## index
index | Re | Mach | Datasource
1 | 50000 | 0 | JavaFoil+Calcfoil stall+Eppler ext transition
2 | 50000 | 0 | XFOIL ncrit=9
3 | 50000 | 0.1 | JavaFoil+Calcfoil stall+Eppler ext transition
4 | 50000 | 0.1 | XFOIL ncrit=9
5 | 50000 | 0.25 | JavaFoil+Calcfoil stall+Eppler ext transition
6 | 50000 | 0.25 | XFOIL ncrit=9
7 | 50000 | 0.5 | JavaFoil+Calcfoil stall+Eppler ext transition
8 | 50000 | 0.5 | XFOIL ncrit=9
9 | 100000 | 0 | JavaFoil+Calcfoil stall+Eppler ext transition
10 | 100000 | 0 | XFOIL ncrit=9
11 | 100000 | 0.1 | JavaFoil+Calcfoil stall+Eppler ext transition
12 | 100000 | 0.1 | XFOIL ncrit=9
13 | 100000 | 0.25 | JavaFoil+Calcfoil stall+Eppler ext transition
14 | 100000 | 0.25 | XFOIL ncrit=9
15 | 100000 | 0.5 | JavaFoil+Calcfoil stall+Eppler ext transition
16 | 100000 | 0.5 | XFOIL ncrit=9
17 | 250000 | 0 | JavaFoil+Calcfoil stall+Eppler ext transition
18 | 250000 | 0 | XFOIL ncrit=9
19 | 250000 | 0.1 | JavaFoil+Calcfoil stall+Eppler ext transition
20 | 250000 | 0.1 | XFOIL ncrit=9
21 | 250000 | 0.25 | JavaFoil+Calcfoil stall+Eppler ext transition
22 | 250000 | 0.25 | XFOIL ncrit=9
23 | 250000 | 0.5 | JavaFoil+Calcfoil stall+Eppler ext transition
24 | 250000 | 0.5 | XFOIL ncrit=9
25 | 500000 | 0 | JavaFoil+Calcfoil stall+Eppler ext transition
26 | 500000 | 0 | XFOIL ncrit=9
27 | 500000 | 0.1 | JavaFoil+Calcfoil stall+Eppler ext transition
28 | 500000 | 0.1 | XFOIL ncrit=9
29 | 500000 | 0.25 | JavaFoil+Calcfoil stall+Eppler ext transition
30 | 500000 | 0.25 | XFOIL ncrit=9
31 | 500000 | 0.5 | JavaFoil+Calcfoil stall+Eppler ext transition
32 | 500000 | 0.5 | XFOIL ncrit=9
33 | 750000 | 0 | JavaFoil+Calcfoil stall+Eppler ext transition
34 | 750000 | 0 | XFOIL ncrit=9
35 | 750000 | 0.1 | JavaFoil+Calcfoil stall+Eppler ext transition
36 | 750000 | 0.1 | XFOIL ncrit=9
37 | 750000 | 0.25 | JavaFoil+Calcfoil stall+Eppler ext transition
38 | 750000 | 0.25 | XFOIL ncrit=9
39 | 750000 | 0.5 | JavaFoil+Calcfoil stall+Eppler ext transition
40 | 750000 | 0.5 | XFOIL ncrit=9
41 | 1000000 | 0 | JavaFoil+Calcfoil stall+Eppler ext transition
42 | 1000000 | 0 | XFOIL ncrit=9
43 | 1000000 | 0.1 | JavaFoil+Calcfoil stall+Eppler ext transition
44 | 1000000 | 0.1 | XFOIL ncrit=9
45 | 1000000 | 0.25 | JavaFoil+Calcfoil stall+Eppler ext transition
46 | 1000000 | 0.25 | XFOIL ncrit=9
47 | 1000000 | 0.5 | JavaFoil+Calcfoil stall+Eppler ext transition
48 | 1000000 | 0.5 | XFOIL ncrit=9
49 | 2000000 | 0 | JavaFoil+Calcfoil stall+Eppler ext transition
50 | 2000000 | 0 | XFOIL ncrit=9
51 | 2000000 | 0.1 | JavaFoil+Calcfoil stall+Eppler ext transition
52 | 2000000 | 0.1 | XFOIL ncrit=9
53 | 2000000 | 0.25 | JavaFoil+Calcfoil stall+Eppler ext transition
54 | 2000000 | 0.25 | XFOIL ncrit=9
55 | 2000000 | 0.5 | JavaFoil+Calcfoil stall+Eppler ext transition
56 | 2000000 | 0.5 | XFOIL ncrit=9
57 | 3000000 | 0 | JavaFoil+Calcfoil stall+Eppler ext transition
58 | 3000000 | 0 | XFOIL ncrit=9
59 | 3000000 | 0.1 | JavaFoil+Calcfoil stall+Eppler ext transition
60 | 3000000 | 0.1 | XFOIL ncrit=9
61 | 3000000 | 0.25 | JavaFoil+Calcfoil stall+Eppler ext transition
62 | 3000000 | 0.25 | XFOIL ncrit=9
63 | 3000000 | 0.5 | JavaFoil+Calcfoil stall+Eppler ext transition
64 | 3000000 | 0.5 | XFOIL ncrit=9
65 | 4000000 | 0 | JavaFoil+Calcfoil stall+Eppler ext transition
66 | 4000000 | 0 | XFOIL ncrit=9
67 | 4000000 | 0.1 | JavaFoil+Calcfoil stall+Eppler ext transition
68 | 4000000 | 0.1 | XFOIL ncrit=9
69 | 4000000 | 0.25 | JavaFoil+Calcfoil stall+Eppler ext transition
70 | 4000000 | 0.25 | XFOIL ncrit=9
71 | 4000000 | 0.5 | JavaFoil+Calcfoil stall+Eppler ext transition
72 | 4000000 | 0.5 | XFOIL ncrit=9
73 | 5000000 | 0 | JavaFoil+Calcfoil stall+Eppler ext transition
74 | 5000000 | 0 | XFOIL ncrit=9
75 | 5000000 | 0.1 | JavaFoil+Calcfoil stall+Eppler ext transition
76 | 5000000 | 0.1 | XFOIL ncrit=9
77 | 5000000 | 0.25 | JavaFoil+Calcfoil stall+Eppler ext transition
78 | 5000000 | 0.25 | XFOIL ncrit=9
79 | 5000000 | 0.5 | JavaFoil+Calcfoil stall+Eppler ext transition
80 | 5000000 | 0.5 | XFOIL ncrit=9
81 | 6000000 | 0 | JavaFoil+Calcfoil stall+Eppler ext transition
82 | 6000000 | 0 | XFOIL ncrit=9
83 | 6000000 | 0.1 | JavaFoil+Calcfoil stall+Eppler ext transition
84 | 6000000 | 0.1 | XFOIL ncrit=9
85 | 6000000 | 0.25 | JavaFoil+Calcfoil stall+Eppler ext transition
86 | 6000000 | 0.25 | XFOIL ncrit=9
87 | 6000000 | 0.5 | JavaFoil+Calcfoil stall+Eppler ext transition
88 | 6000000 | 0.5 | XFOIL ncrit=9
89 | 7000000 | 0 | JavaFoil+Calcfoil stall+Eppler ext transition
90 | 7000000 | 0 | XFOIL ncrit=9
91 | 7000000 | 0.1 | JavaFoil+Calcfoil stall+Eppler ext transition
92 | 7000000 | 0.1 | XFOIL ncrit=9
93 | 7000000 | 0.25 | JavaFoil+Calcfoil stall+Eppler ext transition
94 | 7000000 | 0.25 | XFOIL ncrit=9
95 | 7000000 | 0.5 | JavaFoil+Calcfoil stall+Eppler ext transition
96 | 7000000 | 0.5 | XFOIL ncrit=9
97 | 8000000 | 0 | JavaFoil+Calcfoil stall+Eppler ext transition
98 | 8000000 | 0 | XFOIL ncrit=9
99 | 8000000 | 0.1 | JavaFoil+Calcfoil stall+Eppler ext transition
100 | 8000000 | 0.1 | XFOIL ncrit=9
101 | 8000000 | 0.25 | JavaFoil+Calcfoil stall+Eppler ext transition
102 | 8000000 | 0.25 | XFOIL ncrit=9
103 | 8000000 | 0.5 | JavaFoil+Calcfoil stall+Eppler ext transition
104 | 8000000 | 0.5 | XFOIL ncrit=9
105 | 10000000 | 0 | JavaFoil+Calcfoil stall+Eppler ext transition
106 | 10000000 | 0 | XFOIL ncrit=9
107 | 10000000 | 0.1 | JavaFoil+Calcfoil stall+Eppler ext transition
108 | 10000000 | 0.1 | XFOIL ncrit=9
109 | 10000000 | 0.25 | JavaFoil+Calcfoil stall+Eppler ext transition
110 | 10000000 | 0.25 | XFOIL ncrit=9
111 | 10000000 | 0.5 | JavaFoil+Calcfoil stall+Eppler ext transition
112 | 10000000 | 0.5 | XFOIL ncrit=9
113 | 12000000 | 0 | JavaFoil+Calcfoil stall+Eppler ext transition
114 | 12000000 | 0 | XFOIL ncrit=9
115 | 12000000 | 0.1 | JavaFoil+Calcfoil stall+Eppler ext transition
116 | 12000000 | 0.1 | XFOIL ncrit=9
117 | 12000000 | 0.25 | JavaFoil+Calcfoil stall+Eppler ext transition
118 | 12000000 | 0.25 | XFOIL ncrit=9
119 | 12000000 | 0.5 | JavaFoil+Calcfoil stall+Eppler ext transition
120 | 12000000 | 0.5 | XFOIL ncrit=9
121 | 14000000 | 0 | JavaFoil+Calcfoil stall+Eppler ext transition
122 | 14000000 | 0 | XFOIL ncrit=9
123 | 14000000 | 0.1 | JavaFoil+Calcfoil stall+Eppler ext transition
124 | 14000000 | 0.1 | XFOIL ncrit=9
125 | 14000000 | 0.25 | JavaFoil+Calcfoil stall+Eppler ext transition
126 | 14000000 | 0.25 | XFOIL ncrit=9
127 | 14000000 | 0.5 | JavaFoil+Calcfoil stall+Eppler ext transition
128 | 14000000 | 0.5 | XFOIL ncrit=9
129 | 16000000 | 0 | JavaFoil+Calcfoil stall+Eppler ext transition
130 | 16000000 | 0 | XFOIL ncrit=9
131 | 16000000 | 0.1 | JavaFoil+Calcfoil stall+Eppler ext transition
132 | 16000000 | 0.1 | XFOIL ncrit=9
133 | 16000000 | 0.25 | JavaFoil+Calcfoil stall+Eppler ext transition
134 | 16000000 | 0.25 | XFOIL ncrit=9
135 | 16000000 | 0.5 | JavaFoil+Calcfoil stall+Eppler ext transition
136 | 16000000 | 0.5 | XFOIL ncrit=9
137 | 18000000 | 0 | JavaFoil+Calcfoil stall+Eppler ext transition
138 | 18000000 | 0 | XFOIL ncrit=9
139 | 18000000 | 0.1 | JavaFoil+Calcfoil stall+Eppler ext transition
140 | 18000000 | 0.1 | XFOIL ncrit=9
141 | 18000000 | 0.25 | JavaFoil+Calcfoil stall+Eppler ext transition
142 | 18000000 | 0.25 | XFOIL ncrit=9
143 | 18000000 | 0.5 | JavaFoil+Calcfoil stall+Eppler ext transition
144 | 18000000 | 0.5 | XFOIL ncrit=9
145 | 20000000 | 0 | JavaFoil+Calcfoil stall+Eppler ext transition
146 | 20000000 | 0 | XFOIL ncrit=9
147 | 20000000 | 0.1 | JavaFoil+Calcfoil stall+Eppler ext transition
148 | 20000000 | 0.1 | XFOIL ncrit=9
149 | 20000000 | 0.25 | JavaFoil+Calcfoil stall+Eppler ext transition
150 | 20000000 | 0.25 | XFOIL ncrit=9
151 | 20000000 | 0.5 | JavaFoil+Calcfoil stall+Eppler ext transition
152 | 20000000 | 0.5 | XFOIL ncrit=9

## 1. Re 50k Mach 0.00 (1)
BIGFOIL.COM POLAR EXPORT
NACA45113.5
NACA45113.5 |  |  |  | Cl Max: | 1.635 | at alpha= | 17 | deg
JavaFoil+Calcfoil stall+Eppler ext transition |  |  |  | L/D Max: | 22.989 | at alpha= | 7 | deg
Re: | 50000 |  |  | Cd Min: | 0.01944 | at alpha= | 0 | deg
Mach: | 0 |  |  | Cl=0 at alpha= | -2.0417 | deg
|  |  |  | @ Cl=0.1, Cd= | 0.038555
|  |  |  | @ Cl=0.4, Cd= | 0.027922
|  |  |  | @ Cl=0.6, Cd= | 0.030314
alpha (deg) | Cl | Cd | Cm | Cl/Cd
-19.5 | -0.638 | 0.34853 | 0.002 | -1.831
-19 | -0.651 | 0.33591 | 0.002 | -1.937
-18.5 | -0.662 | 0.31514 | 0.002 | -2.102
-18 | -0.673 | 0.29203 | 0.002 | -2.306
-17.5 | -0.684 | 0.27888 | 0.003 | -2.452
-17 | -0.693 | 0.26446 | 0.003 | -2.621
-16.5 | -0.701 | 0.2444 | 0.003 | -2.869
-16 | -0.708 | 0.23097 | 0.003 | -3.065
-15.5 | -0.713 | 0.21481 | 0.003 | -3.32
-15 | -0.717 | 0.20552 | 0.003 | -3.488
-14.5 | -0.719 | 0.19137 | 0.003 | -3.755
-14 | -0.718 | 0.17703 | 0.003 | -4.058
-13.5 | -0.716 | 0.16593 | 0.003 | -4.314
-13 | -0.711 | 0.15457 | 0.003 | -4.6
-12.5 | -0.704 | 0.14429 | 0.003 | -4.877
-12 | -0.694 | 0.13611 | 0.003 | -5.097
-11.5 | -0.681 | 0.12559 | 0.003 | -5.423
-11 | -0.665 | 0.11807 | 0.003 | -5.632
-10.5 | -0.646 | 0.11014 | 0.003 | -5.863
-10 | -0.624 | 0.10284 | 0.003 | -6.066
-9.5 | -0.599 | 0.09543 | 0.003 | -6.28
-9 | -0.572 | 0.08875 | 0.003 | -6.448
-8.5 | -0.543 | 0.08321 | 0.003 | -6.522
-8 | -0.511 | 0.0774 | 0.003 | -6.599
-7.5 | -0.477 | 0.07199 | 0.003 | -6.62
-7 | -0.44 | 0.06762 | 0.003 | -6.51
-6.5 | -0.402 | 0.06317 | 0.003 | -6.362
-6 | -0.362 | 0.05901 | 0.003 | -6.131
-5.5 | -0.32 | 0.05516 | 0.003 | -5.801
-5 | -0.277 | 0.05263 | 0.003 | -5.255
-4.5 | -0.232 | 0.04977 | 0.003 | -4.66
-4 | -0.186 | 0.04729 | 0.003 | -3.939
-3.5 | -0.14 | 0.04525 | 0.003 | -3.087
-3 | -0.092 | 0.04337 | 0.003 | -2.13
-2.5 | -0.044 | 0.04178 | 0.003 | -1.062
-2 | 0.004 | 0.04046 | 0.003 | 0.103
-1.5 | 0.053 | 0.03938 | 0.003 | 1.349
-1 | 0.102 | 0.03852 | 0.003 | 2.66
-0.5 | 0.152 | 0.0379 | 0.003 | 4.015
0 | 0.228 | 0.01944 | 0.003 | 11.741
0.5 | 0.282 | 0.02015 | 0.003 | 14.002
1 | 0.336 | 0.02101 | 0.003 | 15.98
1.5 | 0.389 | 0.02775 | 0.004 | 14.02
2 | 0.442 | 0.02858 | 0.004 | 15.458
2.5 | 0.495 | 0.02946 | 0.004 | 16.788
3 | 0.547 | 0.0291 | 0.003 | 18.8
3.5 | 0.599 | 0.03029 | 0.003 | 19.787
4 | 0.651 | 0.03153 | 0.003 | 20.66
4.5 | 0.703 | 0.03291 | 0.003 | 21.368
5 | 0.755 | 0.03439 | 0.002 | 21.951
5.5 | 0.806 | 0.036 | 0.002 | 22.39
6 | 0.857 | 0.03777 | 0.002 | 22.685
6.5 | 0.908 | 0.03961 | 0.001 | 22.915
7 | 0.958 | 0.04165 | 0.001 | 22.989
7.5 | 1.007 | 0.04382 | 0.001 | 22.989
8 | 1.057 | 0.04614 | 0 | 22.905
8.5 | 1.106 | 0.04868 | 0 | 22.713
9 | 1.154 | 0.05133 | -0.001 | 22.487
9.5 | 1.202 | 0.05419 | -0.001 | 22.181
10 | 1.249 | 0.05722 | -0.001 | 21.829
10.5 | 1.293 | 0.06048 | -0.002 | 21.387
11 | 1.336 | 0.06394 | -0.002 | 20.89
11.5 | 1.376 | 0.06758 | -0.002 | 20.361
12 | 1.414 | 0.07144 | -0.003 | 19.794
12.5 | 1.45 | 0.07545 | -0.003 | 19.217
13 | 1.483 | 0.07975 | -0.004 | 18.595
13.5 | 1.514 | 0.08427 | -0.004 | 17.964
14 | 1.542 | 0.0889 | -0.005 | 17.346
14.5 | 1.567 | 0.09368 | -0.005 | 16.729
15 | 1.604 | 0.09679 | -0.006 | 16.569
15.5 | 1.618 | 0.10276 | -0.006 | 15.748
16 | 1.629 | 0.10965 | -0.006 | 14.853
16.5 | 1.634 | 0.11711 | -0.007 | 13.957
17 | 1.635 | 0.12554 | -0.007 | 13.021
17.5 | 1.626 | 0.13589 | -0.008 | 11.966
18 | 1.6 | 0.15312 | -0.008 | 10.451
18.5 | 1.512 | 0.19002 | -0.005 | 7.956
19 | 1.499 | 0.20068 | -0.005 | 7.472
19.5 | 1.485 | 0.21195 | -0.005 | 7.008
20 | 1.469 | 0.22396 | -0.005 | 6.559

## 2. Re 50k Mach 0.00 (2)
BIGFOIL.COM POLAR EXPORT
NACA45113.5
NACA45113.5 |  |  |  | Cl Max: | 0.2662 | at alpha= | -6 | deg
XFOIL ncrit=9 |  |  |  | L/D Max: | 5.1251 | at alpha= | -6 | deg
Re: | 50000 |  |  | Cd Min: | 0.20375 | at alpha= | -20 | deg
Mach: | 0 |  |  | Cl=0 at alpha= | -2.316 | deg
|  |  |  | @ Cl=0.1, Cd= | 0.04911
|  |  |  | @ Cl=0.4, Cd= | 0.04911
|  |  |  | @ Cl=0.6, Cd= | 0.04911
alpha (deg) | Cl | Cd | Cm | Cl/Cd
-20 | -0.3893 | 0.20375 | 0.025 | -1.9107
-19.5 | -0.3786 | 0.19991 | 0.0217 | -1.8939
-19 | -0.3777 | 0.20071 | 0.0176 | -1.8818
-18.5 | -0.3551 | 0.19044 | 0.0157 | -1.8646
-18 | -0.3392 | 0.18469 | 0.0134 | -1.8366
-17.5 | -0.3302 | 0.18169 | 0.0103 | -1.8174
-17 | -0.3397 | 0.18587 | 0.006 | -1.8276
-16.5 | -0.3053 | 0.17178 | 0.005 | -1.7773
-16 | -0.2915 | 0.16696 | 0.0027 | -1.7459
-15.5 | -0.2884 | 0.16555 | -0.0004 | -1.7421
-15 | -0.3106 | 0.17176 | -0.0043 | -1.8083
-14.5 | -0.261 | 0.15461 | -0.0045 | -1.6881
-14 | -0.3636 | 0.16152 | 0 | -2.2511
-13.5 | -0.3508 | 0.15606 | -0.0026 | -2.2479
-13 | -0.3645 | 0.156 | -0.0079 | -2.3365
-12.5 | -0.3256 | 0.14348 | -0.0075 | -2.2693
-12 | -0.3136 | 0.13771 | -0.0098 | -2.2772
-11.5 | -0.3396 | 0.13788 | -0.0159 | -2.463
-11 | -0.2899 | 0.12507 | -0.0139 | -2.3179
-10.5 | -0.3145 | 0.12383 | -0.0196 | -2.5398
-10 | -0.2714 | 0.11294 | -0.0181 | -2.403
-9.5 | -0.3061 | 0.11138 | -0.0244 | -2.7482
-9 | -0.2635 | 0.10165 | -0.023 | -2.5922
-8.5 | -0.2621 | 0.09615 | -0.0246 | -2.7259
-8 | -0.2984 | 0.09494 | -0.035 | -3.143
-7.5 | -0.231 | 0.08392 | -0.048 | -2.7526
-7 | -0.204 | 0.077 | -0.0534 | -2.6494
-6.5 | -0.1722 | 0.07048 | -0.0506 | -2.4432
-6 | 0.2662 | 0.05194 | -0.0609 | 5.1251
-4.5 | 0.0272 | 0.05428 | -0.0287 | 0.50111
-4 | -0.1031 | 0.05123 | -0.0214 | -2.0125
-3 | -0.099 | 0.03494 | -0.0324 | -2.8334
-2.5 | -0.0184 | 0.0485 | -0.0355 | -0.37938
-2 | 0.0316 | 0.04738 | -0.0335 | 0.66695
-1.5 | 0.0552 | 0.04743 | -0.0305 | 1.1638
-1 | 0.0659 | 0.04911 | -0.0268 | 1.3419

## 3. Re 50k Mach 0.10 (1)
BIGFOIL.COM POLAR EXPORT
NACA45113.5
NACA45113.5 |  |  |  | Cl Max: | 1.627 | at alpha= | 16.5 | deg
JavaFoil+Calcfoil stall+Eppler ext transition |  |  |  | L/D Max: | 22.919 | at alpha= | 7.5 | deg
Re: | 50000 |  |  | Cd Min: | 0.01959 | at alpha= | 0 | deg
Mach: | 0.1 |  |  | Cl=0 at alpha= | -2.0408 | deg
|  |  |  | @ Cl=0.1, Cd= | 0.03865
|  |  |  | @ Cl=0.4, Cd= | 0.028054
|  |  |  | @ Cl=0.6, Cd= | 0.030435
alpha (deg) | Cl | Cd | Cm | Cl/Cd
-19 | -0.601 | 0.35726 | 0.002 | -1.682
-18.5 | -0.616 | 0.33301 | 0.002 | -1.848
-18 | -0.629 | 0.31651 | 0.002 | -1.989
-17.5 | -0.643 | 0.29099 | 0.003 | -2.208
-17 | -0.655 | 0.27526 | 0.003 | -2.379
-16.5 | -0.666 | 0.26026 | 0.003 | -2.559
-16 | -0.676 | 0.23943 | 0.003 | -2.822
-15.5 | -0.684 | 0.2266 | 0.003 | -3.019
-15 | -0.691 | 0.21107 | 0.003 | -3.272
-14.5 | -0.695 | 0.19578 | 0.003 | -3.551
-14 | -0.698 | 0.18441 | 0.003 | -3.783
-13.5 | -0.698 | 0.17336 | 0.003 | -4.026
-13 | -0.696 | 0.16087 | 0.003 | -4.324
-12.5 | -0.691 | 0.14981 | 0.003 | -4.611
-12 | -0.683 | 0.13825 | 0.003 | -4.94
-11.5 | -0.672 | 0.12945 | 0.003 | -5.193
-11 | -0.658 | 0.12136 | 0.003 | -5.422
-10.5 | -0.64 | 0.11301 | 0.003 | -5.666
-10 | -0.62 | 0.10409 | 0.003 | -5.954
-9.5 | -0.596 | 0.09734 | 0.003 | -6.127
-9 | -0.57 | 0.09027 | 0.003 | -6.318
-8.5 | -0.542 | 0.08455 | 0.003 | -6.406
-8 | -0.51 | 0.07851 | 0.003 | -6.5
-7.5 | -0.477 | 0.07281 | 0.003 | -6.547
-7 | -0.441 | 0.06832 | 0.003 | -6.451
-6.5 | -0.403 | 0.06374 | 0.003 | -6.317
-6 | -0.363 | 0.05946 | 0.003 | -6.099
-5.5 | -0.321 | 0.05554 | 0.003 | -5.779
-5 | -0.278 | 0.05276 | 0.003 | -5.26
-4.5 | -0.233 | 0.05 | 0.003 | -4.657
-4 | -0.187 | 0.04749 | 0.003 | -3.938
-3.5 | -0.14 | 0.04534 | 0.003 | -3.095
-3 | -0.093 | 0.0435 | 0.003 | -2.133
-2.5 | -0.045 | 0.04189 | 0.003 | -1.064
-2 | 0.004 | 0.04054 | 0.003 | 0.103
-1.5 | 0.053 | 0.03944 | 0.003 | 1.353
-1 | 0.103 | 0.0386 | 0.003 | 2.667
-0.5 | 0.153 | 0.03797 | 0.003 | 4.027
0 | 0.229 | 0.01959 | 0.003 | 11.691
0.5 | 0.283 | 0.02031 | 0.003 | 13.951
1 | 0.337 | 0.02115 | 0.003 | 15.934
1.5 | 0.391 | 0.02791 | 0.004 | 13.993
2 | 0.444 | 0.02876 | 0.004 | 15.427
2.5 | 0.497 | 0.02965 | 0.004 | 16.754
3 | 0.549 | 0.02928 | 0.003 | 18.763
3.5 | 0.602 | 0.03048 | 0.003 | 19.743
4 | 0.654 | 0.03172 | 0.003 | 20.63
4.5 | 0.706 | 0.03311 | 0.003 | 21.333
5 | 0.758 | 0.03461 | 0.002 | 21.909
5.5 | 0.81 | 0.03624 | 0.002 | 22.341
6 | 0.861 | 0.03801 | 0.002 | 22.642
6.5 | 0.912 | 0.0399 | 0.001 | 22.847
7 | 0.962 | 0.04197 | 0.001 | 22.917
7.5 | 1.012 | 0.04415 | 0.001 | 22.919
8 | 1.061 | 0.04653 | 0 | 22.808
8.5 | 1.11 | 0.04908 | 0 | 22.624
9 | 1.159 | 0.05179 | -0.001 | 22.376
9.5 | 1.207 | 0.05468 | -0.001 | 22.072
10 | 1.254 | 0.05778 | -0.001 | 21.707
10.5 | 1.298 | 0.0611 | -0.002 | 21.252
11 | 1.341 | 0.06459 | -0.002 | 20.757
11.5 | 1.381 | 0.06829 | -0.002 | 20.217
12 | 1.419 | 0.07227 | -0.003 | 19.628
12.5 | 1.454 | 0.07641 | -0.003 | 19.028
13 | 1.487 | 0.08076 | -0.004 | 18.408
13.5 | 1.517 | 0.08534 | -0.004 | 17.773
14 | 1.544 | 0.09007 | -0.005 | 17.143
14.5 | 1.568 | 0.09494 | -0.005 | 16.518
15 | 1.603 | 0.09852 | -0.006 | 16.269
15.5 | 1.616 | 0.10469 | -0.006 | 15.432
16 | 1.624 | 0.11179 | -0.007 | 14.525
16.5 | 1.627 | 0.11967 | -0.007 | 13.596
17 | 1.624 | 0.12862 | -0.007 | 12.627
17.5 | 1.61 | 0.14049 | -0.008 | 11.46
18 | 1.566 | 0.16495 | -0.007 | 9.492
18.5 | 1.494 | 0.19277 | -0.005 | 7.75
19 | 1.479 | 0.20419 | -0.005 | 7.243
19.5 | 1.461 | 0.21551 | -0.005 | 6.781
20 | 1.441 | 0.22815 | -0.005 | 6.317

## 4. Re 50k Mach 0.10 (2)
BIGFOIL.COM POLAR EXPORT
NACA45113.5
NACA45113.5 |  |  |  | Cl Max: | 0.8422 | at alpha= | 20 | deg
XFOIL ncrit=9 |  |  |  | L/D Max: | 5.1216 | at alpha= | -6 | deg
Re: | 50000 |  |  | Cd Min: | 0.23864 | at alpha= | 20 | deg
Mach: | 0.1 |  |  | Cl=0 at alpha= | -2.2334 | deg
|  |  |  | @ Cl=0.1, Cd= | 0.049507
|  |  |  | @ Cl=0.4, Cd= | 0.099084
|  |  |  | @ Cl=0.6, Cd= | 0.15114
alpha (deg) | Cl | Cd | Cm | Cl/Cd
-20 | -0.5604 | 0.23205 | 0.0359 | -2.415
-19.5 | -0.5399 | 0.22494 | 0.0333 | -2.4002
-19 | -0.5228 | 0.21983 | 0.0298 | -2.3782
-18.5 | -0.5127 | 0.21827 | 0.0252 | -2.3489
-18 | -0.496 | 0.21161 | 0.0219 | -2.3439
-17.5 | -0.4713 | 0.20262 | 0.0201 | -2.326
-17 | -0.4552 | 0.19745 | 0.0169 | -2.3054
-16.5 | -0.4547 | 0.19827 | 0.0119 | -2.2933
-16 | -0.4268 | 0.18671 | 0.0103 | -2.2859
-15.5 | -0.4056 | 0.17943 | 0.0083 | -2.2605
-15 | -0.3942 | 0.17502 | 0.005 | -2.2523
-14.5 | -0.4057 | 0.17659 | -0.0005 | -2.2974
-14 | -0.3619 | 0.16179 | 0.0001 | -2.2369
-13.5 | -0.3505 | 0.15666 | -0.0027 | -2.2373
-13 | -0.3662 | 0.1571 | -0.0082 | -2.331
-12.5 | -0.3229 | 0.14369 | -0.0075 | -2.2472
-12 | -0.313 | 0.13829 | -0.01 | -2.2634
-11.5 | -0.341 | 0.13888 | -0.0163 | -2.4554
-11 | -0.288 | 0.12549 | -0.0141 | -2.295
-10.5 | -0.3161 | 0.12478 | -0.0201 | -2.5333
-10 | -0.2688 | 0.11331 | -0.0183 | -2.3723
-9.5 | -0.3081 | 0.11229 | -0.0251 | -2.7438
-9 | -0.2635 | 0.10232 | -0.0236 | -2.5753
-8.5 | -0.3259 | 0.10325 | -0.0234 | -3.1564
-8 | -0.2579 | 0.09231 | -0.034 | -2.7938
-7.5 | -0.2364 | 0.08507 | -0.0504 | -2.7789
-6.5 | -0.1521 | 0.0699 | -0.0503 | -2.176
-6 | 0.2675 | 0.05223 | -0.0609 | 5.1216
-4.5 | 0.0314 | 0.05464 | -0.0293 | 0.57467
-4 | -0.099 | 0.05151 | -0.0217 | -1.922
-3.5 | -0.1352 | 0.04827 | -0.0237 | -2.8009
-3 | -0.0704 | 0.0488 | -0.0366 | -1.4426
-2.5 | -0.0233 | 0.04861 | -0.0356 | -0.47933
-2 | 0.0204 | 0.04844 | -0.033 | 0.42114
-1.5 | 0.0565 | 0.04765 | -0.0307 | 1.1857
-1 | 0.0587 | 0.04971 | -0.0264 | 1.1808
-0.5 | 0.1156 | 0.04943 | -0.0265 | 2.3387
0 | 0.0918 | 0.05296 | -0.0207 | 1.7334
1 | 0.1881 | 0.05716 | -0.025 | 3.2908
1.5 | 0.2021 | 0.06018 | -0.0229 | 3.3583
2.5 | 0.0832 | 0.06968 | -0.0135 | 1.194
3 | 0.1265 | 0.07184 | -0.0135 | 1.7609
3.5 | 0.2786 | 0.07919 | -0.0367 | 3.5181
4 | 0.2854 | 0.08098 | -0.0322 | 3.5243
4.5 | 0.3119 | 0.08454 | -0.0305 | 3.6894
5 | 0.3375 | 0.08829 | -0.0289 | 3.8226
6 | 0.3833 | 0.09598 | -0.0258 | 3.9935
6.5 | 0.4045 | 0.09992 | -0.0243 | 4.0482
7 | 0.4221 | 0.10387 | -0.0228 | 4.0637
7.5 | 0.44 | 0.108 | -0.0215 | 4.0741
8 | 0.4596 | 0.11245 | -0.0206 | 4.0871
8.5 | 0.5052 | 0.11963 | -0.0215 | 4.223
9 | 0.5193 | 0.1233 | -0.0202 | 4.2117
10 | 0.5305 | 0.1304 | -0.0179 | 4.0683
10.5 | 0.5505 | 0.13588 | -0.018 | 4.0514
11 | 0.5876 | 0.14276 | -0.0185 | 4.116
11.5 | 0.5845 | 0.14527 | -0.0179 | 4.0235
12 | 0.594 | 0.14985 | -0.0181 | 3.964
12.5 | 0.6339 | 0.15845 | -0.0191 | 4.0006
13 | 0.636 | 0.16091 | -0.0192 | 3.9525
13.5 | 0.6412 | 0.165 | -0.02 | 3.8861
14 | 0.6634 | 0.17152 | -0.0211 | 3.8678
14.5 | 0.6872 | 0.17756 | -0.022 | 3.8702
15 | 0.689 | 0.18072 | -0.0234 | 3.8125
15.5 | 0.7032 | 0.18634 | -0.025 | 3.7737
16 | 0.7408 | 0.19633 | -0.0261 | 3.7732
16.5 | 0.7384 | 0.19744 | -0.0281 | 3.7399
17 | 0.7469 | 0.2021 | -0.0305 | 3.6957
17.5 | 0.7645 | 0.20846 | -0.0324 | 3.6674
18 | 0.7971 | 0.2186 | -0.0337 | 3.6464
18.5 | 0.7965 | 0.21964 | -0.0367 | 3.6264
19 | 0.8054 | 0.22444 | -0.0397 | 3.5885
19.5 | 0.8198 | 0.23048 | -0.0424 | 3.5569
20 | 0.8422 | 0.23864 | -0.0443 | 3.5292

## 5. Re 50k Mach 0.25 (1)
BIGFOIL.COM POLAR EXPORT
NACA45113.5
NACA45113.5 |  |  |  | Cl Max: | 1.585 | at alpha= | 15 | deg
JavaFoil+Calcfoil stall+Eppler ext transition |  |  |  | L/D Max: | 22.505 | at alpha= | 7 | deg
Re: | 50000 |  |  | Cd Min: | 0.02053 | at alpha= | 0 | deg
Mach: | 0.25 |  |  | Cl=0 at alpha= | -2.04 | deg
|  |  |  | @ Cl=0.1, Cd= | 0.039073
|  |  |  | @ Cl=0.4, Cd= | 0.028186
|  |  |  | @ Cl=0.6, Cd= | 0.031072
alpha (deg) | Cl | Cd | Cm | Cl/Cd
-16 | -0.377 | 0.41321 | 0.003 | -0.913
-15.5 | -0.417 | 0.36392 | 0.003 | -1.145
-15 | -0.453 | 0.32125 | 0.003 | -1.41
-14.5 | -0.485 | 0.27639 | 0.003 | -1.756
-14 | -0.514 | 0.25483 | 0.003 | -2.019
-13.5 | -0.539 | 0.22478 | 0.003 | -2.4
-13 | -0.56 | 0.20655 | 0.003 | -2.713
-12.5 | -0.577 | 0.1885 | 0.003 | -3.06
-12 | -0.589 | 0.1707 | 0.003 | -3.449
-11.5 | -0.596 | 0.15551 | 0.003 | -3.831
-11 | -0.597 | 0.14039 | 0.003 | -4.25
-10.5 | -0.592 | 0.1292 | 0.003 | -4.584
-10 | -0.583 | 0.11889 | 0.003 | -4.905
-9.5 | -0.57 | 0.1093 | 0.003 | -5.212
-9 | -0.552 | 0.09928 | 0.003 | -5.558
-8.5 | -0.53 | 0.09141 | 0.003 | -5.795
-8 | -0.504 | 0.08356 | 0.003 | -6.029
-7.5 | -0.474 | 0.07783 | 0.003 | -6.093
-7 | -0.441 | 0.07216 | 0.003 | -6.116
-6.5 | -0.405 | 0.06659 | 0.003 | -6.088
-6 | -0.367 | 0.06155 | 0.003 | -5.959
-5.5 | -0.326 | 0.05789 | 0.003 | -5.627
-5 | -0.282 | 0.05438 | 0.003 | -5.194
-4.5 | -0.237 | 0.05128 | 0.003 | -4.631
-4 | -0.191 | 0.04859 | 0.003 | -3.933
-3.5 | -0.144 | 0.04622 | 0.003 | -3.106
-3 | -0.095 | 0.04414 | 0.003 | -2.153
-2.5 | -0.046 | 0.04245 | 0.003 | -1.077
-2 | 0.004 | 0.04099 | 0.003 | 0.104
-1.5 | 0.055 | 0.03985 | 0.003 | 1.374
-1 | 0.106 | 0.03897 | 0.003 | 2.712
-0.5 | 0.157 | 0.03835 | 0.003 | 4.093
0 | 0.234 | 0.02053 | 0.003 | 11.392
0.5 | 0.289 | 0.02122 | 0.003 | 13.64
1 | 0.345 | 0.022 | 0.003 | 15.664
1.5 | 0.399 | 0.02817 | 0.004 | 14.183
2 | 0.454 | 0.02907 | 0.004 | 15.617
2.5 | 0.508 | 0.03058 | 0.004 | 16.63
3 | 0.563 | 0.03025 | 0.004 | 18.599
3.5 | 0.617 | 0.03145 | 0.003 | 19.605
4 | 0.67 | 0.03279 | 0.003 | 20.436
4.5 | 0.723 | 0.03429 | 0.003 | 21.098
5 | 0.776 | 0.03586 | 0.002 | 21.65
5.5 | 0.829 | 0.0376 | 0.002 | 22.047
6 | 0.881 | 0.03948 | 0.002 | 22.318
6.5 | 0.933 | 0.04153 | 0.001 | 22.467
7 | 0.984 | 0.04374 | 0.001 | 22.505
7.5 | 1.035 | 0.0461 | 0.001 | 22.461
8 | 1.086 | 0.0487 | 0 | 22.291
8.5 | 1.136 | 0.05144 | 0 | 22.08
9 | 1.185 | 0.05442 | -0.001 | 21.772
9.5 | 1.234 | 0.05755 | -0.001 | 21.433
10 | 1.281 | 0.06098 | -0.001 | 21.007
10.5 | 1.326 | 0.06459 | -0.002 | 20.524
11 | 1.367 | 0.06847 | -0.002 | 19.961
11.5 | 1.406 | 0.07263 | -0.003 | 19.353
12 | 1.442 | 0.077 | -0.003 | 18.723
12.5 | 1.474 | 0.08167 | -0.003 | 18.047
13 | 1.503 | 0.08664 | -0.004 | 17.343
13.5 | 1.528 | 0.09194 | -0.004 | 16.621
14 | 1.55 | 0.09736 | -0.005 | 15.915
14.5 | 1.58 | 0.10183 | -0.005 | 15.512
15 | 1.585 | 0.10903 | -0.006 | 14.539
15.5 | 1.584 | 0.11706 | -0.006 | 13.532
16 | 1.575 | 0.12606 | -0.007 | 12.496
16.5 | 1.555 | 0.13833 | -0.007 | 11.244
17 | 1.445 | 0.17615 | -0.005 | 8.206
17.5 | 1.417 | 0.18785 | -0.004 | 7.541
18 | 1.385 | 0.20137 | -0.004 | 6.875
18.5 | 1.347 | 0.21611 | -0.004 | 6.231
19 | 1.303 | 0.23193 | -0.004 | 5.617
19.5 | 1.253 | 0.24903 | -0.004 | 5.031
20 | 1.198 | 0.26783 | -0.004 | 4.472

## 6. Re 50k Mach 0.25 (2)
BIGFOIL.COM POLAR EXPORT
NACA45113.5
NACA45113.5 |  |  |  | Cl Max: | 0.3163 | at alpha= | 4.5 | deg
XFOIL ncrit=9 |  |  |  | L/D Max: | 4.7871 | at alpha= | -6 | deg
Re: | 50000 |  |  | Cd Min: | 0.23442 | at alpha= | -20 | deg
Mach: | 0.25 |  |  | Cl=0 at alpha= | -1.7907 | deg
|  |  |  | @ Cl=0.1, Cd= | 0.056783
|  |  |  | @ Cl=0.4, Cd= | 0.08694
|  |  |  | @ Cl=0.6, Cd= | 0.08694
alpha (deg) | Cl | Cd | Cm | Cl/Cd
-20 | -0.5658 | 0.23442 | 0.0382 | -2.4136
-19.5 | -0.5465 | 0.22845 | 0.0349 | -2.3922
-19 | -0.5307 | 0.22446 | 0.0307 | -2.3643
-18.5 | -0.5259 | 0.22624 | 0.0253 | -2.3245
-18 | -0.4938 | 0.21181 | 0.024 | -2.3313
-17.5 | -0.4734 | 0.20529 | 0.0212 | -2.306
-17 | -0.4606 | 0.20197 | 0.0171 | -2.2805
-16.5 | -0.465 | 0.20488 | 0.0117 | -2.2696
-16 | -0.4218 | 0.1878 | 0.0115 | -2.246
-15.5 | -0.4039 | 0.18183 | 0.0086 | -2.2213
-15 | -0.4004 | 0.18033 | 0.0042 | -2.2204
-14 | -0.3554 | 0.16364 | 0.0002 | -2.1718
-13.5 | -0.354 | 0.16127 | -0.0039 | -2.1951
-13 | -0.3366 | 0.15334 | -0.0063 | -2.1951
-12.5 | -0.3119 | 0.1453 | -0.0076 | -2.1466
-12 | -0.3159 | 0.14273 | -0.0118 | -2.2133
-11.5 | -0.2881 | 0.13311 | -0.0126 | -2.1644
-11 | -0.2855 | 0.12888 | -0.0158 | -2.2152
-10.5 | -0.2663 | 0.12102 | -0.0174 | -2.2005
-10 | -0.2649 | 0.11654 | -0.0205 | -2.273
-9.5 | -0.2434 | 0.10871 | -0.0219 | -2.239
-9 | -0.2721 | 0.10698 | -0.0275 | -2.5435
-8.5 | -0.2542 | 0.10149 | -0.0259 | -2.5047
-8 | -0.1961 | 0.09092 | -0.0436 | -2.1568
-7.5 | -0.1818 | 0.08441 | -0.0551 | -2.1538
-7 | -0.1485 | 0.07708 | -0.0553 | -1.9266
-6.5 | -0.1165 | 0.07168 | -0.0496 | -1.6253
-6 | 0.2653 | 0.05542 | -0.0593 | 4.7871
-4.5 | 0.0472 | 0.05638 | -0.031 | 0.83718
-4 | -0.0724 | 0.05385 | -0.0244 | -1.3445
-3.5 | -0.1326 | 0.05095 | -0.0241 | -2.6026
-3 | -0.079 | 0.05157 | -0.037 | -1.5319
-2.5 | -0.0256 | 0.05056 | -0.0366 | -0.50633
-2 | -0.0108 | 0.05116 | -0.0325 | -0.2111
-1.5 | 0.015 | 0.05167 | -0.0289 | 0.2903
-1 | 0.0439 | 0.0519 | -0.0262 | 0.84586
-0.5 | 0.0426 | 0.05403 | -0.0211 | 0.78845
0 | 0.045 | 0.05624 | -0.0167 | 0.80014
0.5 | 0.123 | 0.05701 | -0.021 | 2.1575
1 | 0.1106 | 0.06104 | -0.0184 | 1.8119
1.5 | 0.1522 | 0.06457 | -0.0216 | 2.3571
3.5 | 0.2546 | 0.07918 | -0.0343 | 3.2155
4 | 0.2877 | 0.08302 | -0.0328 | 3.4654
4.5 | 0.3163 | 0.08694 | -0.0313 | 3.6381

## 7. Re 50k Mach 0.50 (1)
BIGFOIL.COM POLAR EXPORT
NACA45113.5
NACA45113.5 |  |  |  | Cl Max: | 1.453 | at alpha= | 11.5 | deg
JavaFoil+Calcfoil stall+Eppler ext transition |  |  |  | L/D Max: | 20.512 | at alpha= | 6 | deg
Re: | 50000 |  |  | Cd Min: | 0.02414 | at alpha= | 0 | deg
Mach: | 0.5 |  |  | Cl=0 at alpha= | -2.0455 | deg
|  |  |  | @ Cl=0.1, Cd= | 0.041278
|  |  |  | @ Cl=0.4, Cd= | 0.025774
|  |  |  | @ Cl=0.6, Cd= | 0.034882
alpha (deg) | Cl | Cd | Cm | Cl/Cd
-20 | -0.976 | 0.46348 | 0.004 | -2.105
-19.5 | -0.949 | 0.45142 | 0.004 | -2.103
-19 | -0.923 | 0.44822 | 0.004 | -2.06
-18.5 | -0.897 | 0.44262 | 0.004 | -2.027
-18 | -0.87 | 0.42341 | 0.004 | -2.054
-17.5 | -0.843 | 0.41489 | 0.004 | -2.033
-17 | -0.817 | 0.40947 | 0.004 | -1.995
-16.5 | -0.79 | 0.39456 | 0.004 | -2.003
-16 | -0.763 | 0.38893 | 0.004 | -1.961
-15.5 | -0.736 | 0.38566 | 0.005 | -1.909
-15 | -0.71 | 0.38193 | 0.005 | -1.858
-14.5 | -0.683 | 0.36839 | 0.005 | -1.854
-14 | -0.655 | 0.35102 | 0.005 | -1.866
-13.5 | -0.628 | 0.35136 | 0.005 | -1.788
-13 | -0.601 | 0.34785 | 0.005 | -1.729
-12.5 | -0.574 | 0.33061 | 0.005 | -1.735
-12 | -0.547 | 0.32759 | 0.005 | -1.669
-11.5 | -0.52 | 0.32457 | 0.005 | -1.601
-11 | -0.492 | 0.30799 | 0.005 | -1.598
-10.5 | -0.465 | 0.29263 | 0.005 | -1.589
-10 | -0.438 | 0.29467 | 0.005 | -1.486
-9.5 | -0.41 | 0.27887 | 0.004 | -1.471
-9 | -0.383 | 0.26231 | 0.004 | -1.46
-8.5 | -0.355 | 0.25477 | 0.004 | -1.394
-8 | -0.328 | 0.25226 | 0.004 | -1.3
-7.5 | -0.3 | 0.22386 | 0.004 | -1.341
-7 | -0.273 | 0.22262 | 0.004 | -1.226
-6.5 | -0.245 | 0.18841 | 0.004 | -1.302
-6 | -0.218 | 0.16741 | 0.004 | -1.301
-5.5 | -0.301 | 0.08354 | 0.003 | -3.608
-5 | -0.283 | 0.07041 | 0.004 | -4.013
-4.5 | -0.247 | 0.06152 | 0.004 | -4.017
-4 | -0.204 | 0.05564 | 0.003 | -3.661
-3.5 | -0.155 | 0.05143 | 0.003 | -3.021
-3 | -0.104 | 0.04807 | 0.003 | -2.162
-2.5 | -0.05 | 0.04541 | 0.003 | -1.108
-2 | 0.005 | 0.04351 | 0.003 | 0.109
-1.5 | 0.061 | 0.04199 | 0.003 | 1.447
-1 | 0.118 | 0.04095 | 0.003 | 2.869
-0.5 | 0.175 | 0.04028 | 0.003 | 4.338
0 | 0.256 | 0.02414 | 0.003 | 10.626
0.5 | 0.318 | 0.02467 | 0.003 | 12.895
1 | 0.379 | 0.02545 | 0.003 | 14.904
1.5 | 0.44 | 0.02639 | 0.003 | 16.689
2 | 0.501 | 0.03283 | 0.005 | 15.26
2.5 | 0.561 | 0.03403 | 0.004 | 16.486
3 | 0.621 | 0.03534 | 0.004 | 17.566
3.5 | 0.68 | 0.03615 | 0.004 | 18.811
4 | 0.739 | 0.03793 | 0.003 | 19.485
4.5 | 0.797 | 0.03993 | 0.003 | 19.962
5 | 0.855 | 0.04212 | 0.002 | 20.298
5.5 | 0.912 | 0.04455 | 0.002 | 20.469
6 | 0.968 | 0.0472 | 0.002 | 20.512
6.5 | 1.024 | 0.05013 | 0.001 | 20.425
7 | 1.079 | 0.05333 | 0.001 | 20.227
7.5 | 1.132 | 0.05685 | 0.001 | 19.92
8 | 1.185 | 0.06073 | 0 | 19.517
8.5 | 1.237 | 0.06501 | 0 | 19.022
9 | 1.287 | 0.06977 | -0.001 | 18.444
9.5 | 1.335 | 0.07497 | -0.001 | 17.807
10 | 1.381 | 0.08088 | -0.001 | 17.072
10.5 | 1.417 | 0.08735 | -0.002 | 16.219
11 | 1.442 | 0.09483 | -0.002 | 15.203
11.5 | 1.453 | 0.10336 | -0.003 | 14.058
12 | 1.444 | 0.11369 | -0.003 | 12.696
12.5 | 1.408 | 0.12709 | -0.004 | 11.08
13 | 1.134 | 0.15258 | -0.002 | 7.431
13.5 | 0.854 | 0.26758 | -0.002 | 3.192
14 | 0.882 | 0.29858 | -0.003 | 2.956
14.5 | 0.911 | 0.33655 | -0.003 | 2.708
15 | 0.939 | 0.35667 | -0.004 | 2.634
15.5 | 0.969 | 0.39487 | -0.004 | 2.454
16 | 0.998 | 0.42352 | -0.005 | 2.356
16.5 | 1.029 | 0.43741 | -0.006 | 2.351

## 8. Re 50k Mach 0.50 (2)
BIGFOIL.COM POLAR EXPORT
NACA45113.5
NACA45113.5 |  |  |  | Cl Max: | 0.9184 | at alpha= | 20 | deg
XFOIL ncrit=9 |  |  |  | L/D Max: | 6.455 | at alpha= | -5.5 | deg
Re: | 50000 |  |  | Cd Min: | 0.26775 | at alpha= | 20 | deg
Mach: | 0.5 |  |  | Cl=0 at alpha= | 1.3364 | deg
|  |  |  | @ Cl=0.1, Cd= | 0.081959
|  |  |  | @ Cl=0.4, Cd= | 0.1137
|  |  |  | @ Cl=0.6, Cd= | 0.16182
alpha (deg) | Cl | Cd | Cm | Cl/Cd
-20 | -0.61 | 0.25717 | 0.0457 | -2.372
-19.5 | -0.5926 | 0.254 | 0.0403 | -2.3331
-19 | -0.5615 | 0.24029 | 0.0377 | -2.3368
-18.5 | -0.5375 | 0.23295 | 0.0337 | -2.3074
-18 | -0.5177 | 0.22821 | 0.029 | -2.2685
-17 | -0.4702 | 0.21271 | 0.0214 | -2.2105
-16.5 | -0.447 | 0.20587 | 0.0177 | -2.1713
-16 | -0.4333 | 0.2034 | 0.0127 | -2.1303
-15.5 | -0.4125 | 0.19613 | 0.0088 | -2.1032
-15 | -0.3806 | 0.18538 | 0.0066 | -2.0531
-14.5 | -0.3641 | 0.1808 | 0.0025 | -2.0138
-14 | -0.352 | 0.17642 | -0.0018 | -1.9952
-13.5 | -0.3176 | 0.1655 | -0.0037 | -1.919
-13 | -0.3065 | 0.16164 | -0.0077 | -1.8962
-12.5 | -0.2878 | 0.15453 | -0.0111 | -1.8624
-12 | -0.2604 | 0.14637 | -0.0135 | -1.7791
-11.5 | -0.254 | 0.14197 | -0.0178 | -1.7891
-11 | -0.2241 | 0.13359 | -0.0203 | -1.6775
-10.5 | -0.2106 | 0.12772 | -0.0249 | -1.6489
-10 | -0.1966 | 0.12273 | -0.0296 | -1.6019
-9.5 | -0.1626 | 0.11556 | -0.0379 | -1.4071
-9 | -0.1229 | 0.10831 | -0.0537 | -1.1347
-8.5 | -0.0681 | 0.09857 | -0.0596 | -0.69088
-8 | -0.0544 | 0.09384 | -0.0606 | -0.57971
-7.5 | -0.0413 | 0.08904 | -0.0596 | -0.46384
-7 | -0.0409 | 0.08548 | -0.0563 | -0.47847
-6.5 | 0.0388 | 0.07892 | -0.0468 | 0.49164
-6 | 0.2809 | 0.06603 | -0.0593 | 4.2541
-5.5 | 0.37 | 0.05732 | -0.0743 | 6.455
-4.5 | 0.1141 | 0.06521 | -0.042 | 1.7497
-4 | -0.0042 | 0.06333 | -0.0363 | -0.066319
-3.5 | -0.1022 | 0.06287 | -0.0302 | -1.6256
-3 | -0.1417 | 0.06142 | -0.0322 | -2.3071
-2.5 | -0.151 | 0.06333 | -0.0308 | -2.3843
-2 | -0.0893 | 0.06304 | -0.0321 | -1.4166
-1.5 | -0.1249 | 0.06429 | -0.0233 | -1.9428
-1 | -0.1071 | 0.06466 | -0.0192 | -1.6564
-0.5 | -0.0668 | 0.06484 | -0.0169 | -1.0302
0 | -0.0524 | 0.06617 | -0.0134 | -0.7919
0.5 | -0.0275 | 0.0677 | -0.0113 | -0.4062
1 | -0.0111 | 0.0705 | -0.0103 | -0.15745
2.5 | 0.0384 | 0.0788 | -0.0119 | 0.48731
3 | 0.0907 | 0.08138 | -0.0137 | 1.1145
3.5 | 0.132 | 0.08395 | -0.013 | 1.5724
4 | 0.167 | 0.08641 | -0.0115 | 1.9326
4.5 | 0.298 | 0.09454 | -0.031 | 3.1521
5 | 0.3253 | 0.09871 | -0.0289 | 3.2955
5.5 | 0.3449 | 0.10246 | -0.0265 | 3.3662
6.5 | 0.3851 | 0.11054 | -0.0227 | 3.4838
7 | 0.4055 | 0.11487 | -0.0212 | 3.5301
7.5 | 0.4287 | 0.11977 | -0.0202 | 3.5794
8 | 0.4661 | 0.12647 | -0.0203 | 3.6855
8.5 | 0.4887 | 0.13114 | -0.0194 | 3.7266
9 | 0.4929 | 0.13397 | -0.0179 | 3.6792
9.5 | 0.5092 | 0.13861 | -0.0174 | 3.6736
10 | 0.5445 | 0.14613 | -0.018 | 3.7261
10.5 | 0.5643 | 0.15078 | -0.0178 | 3.7425
11 | 0.5699 | 0.15408 | -0.0176 | 3.6987
11.5 | 0.5931 | 0.16025 | -0.0183 | 3.7011
12 | 0.627 | 0.16795 | -0.0192 | 3.7333
12.5 | 0.6309 | 0.17053 | -0.0198 | 3.6996
13 | 0.6519 | 0.17683 | -0.0211 | 3.6866
14 | 0.6905 | 0.18783 | -0.0238 | 3.6762
14.5 | 0.7092 | 0.19397 | -0.0257 | 3.6562
15 | 0.746 | 0.20469 | -0.0272 | 3.6445
15.5 | 0.7522 | 0.20665 | -0.0295 | 3.64
16 | 0.7667 | 0.21223 | -0.0321 | 3.6126
16.5 | 0.7939 | 0.22123 | -0.0342 | 3.5886
17 | 0.8182 | 0.22903 | -0.0365 | 3.5725
17.5 | 0.8258 | 0.23208 | -0.04 | 3.5583
18 | 0.8438 | 0.2391 | -0.0432 | 3.5291
18.5 | 0.8694 | 0.24865 | -0.0458 | 3.4965
19 | 0.893 | 0.2574 | -0.0486 | 3.4693
19.5 | 0.9011 | 0.26039 | -0.0532 | 3.4606
20 | 0.9184 | 0.26775 | -0.057 | 3.4301

## 9. Re 100k Mach 0.00 (1)
BIGFOIL.COM POLAR EXPORT
NACA45113.5
NACA45113.5 |  |  |  | Cl Max: | 1.651 | at alpha= | 17 | deg
JavaFoil+Calcfoil stall+Eppler ext transition |  |  |  | L/D Max: | 32.71 | at alpha= | 5.5 | deg
Re: | 100000 |  |  | Cd Min: | 0.01205 | at alpha= | 0 | deg
Mach: | 0 |  |  | Cl=0 at alpha= | -2.0417 | deg
|  |  |  | @ Cl=0.1, Cd= | 0.034838
|  |  |  | @ Cl=0.4, Cd= | 0.01879
|  |  |  | @ Cl=0.6, Cd= | 0.01966
alpha (deg) | Cl | Cd | Cm | Cl/Cd
-19.5 | -0.638 | 0.29211 | 0.002 | -2.185
-19 | -0.651 | 0.27087 | 0.002 | -2.402
-18.5 | -0.662 | 0.25646 | 0.002 | -2.583
-18 | -0.674 | 0.24523 | 0.003 | -2.747
-17.5 | -0.684 | 0.23142 | 0.003 | -2.955
-17 | -0.693 | 0.21929 | 0.003 | -3.161
-16.5 | -0.701 | 0.2042 | 0.003 | -3.434
-16 | -0.708 | 0.19325 | 0.003 | -3.664
-15.5 | -0.713 | 0.1833 | 0.003 | -3.892
-15 | -0.717 | 0.17182 | 0.003 | -4.173
-14.5 | -0.719 | 0.16062 | 0.003 | -4.475
-14 | -0.719 | 0.1504 | 0.003 | -4.777
-13.5 | -0.716 | 0.14141 | 0.003 | -5.063
-13 | -0.711 | 0.13265 | 0.003 | -5.361
-12.5 | -0.704 | 0.12371 | 0.003 | -5.689
-12 | -0.694 | 0.11681 | 0.003 | -5.94
-11.5 | -0.681 | 0.10808 | 0.003 | -6.303
-11 | -0.665 | 0.10156 | 0.003 | -6.549
-10.5 | -0.646 | 0.09572 | 0.003 | -6.747
-10 | -0.624 | 0.08876 | 0.003 | -7.03
-9.5 | -0.599 | 0.08314 | 0.003 | -7.21
-9 | -0.572 | 0.07817 | 0.003 | -7.323
-8.5 | -0.543 | 0.07328 | 0.003 | -7.409
-8 | -0.511 | 0.06853 | 0.003 | -7.455
-7.5 | -0.477 | 0.06435 | 0.003 | -7.407
-7 | -0.44 | 0.06038 | 0.003 | -7.293
-6.5 | -0.402 | 0.05635 | 0.003 | -7.135
-6 | -0.362 | 0.05316 | 0.003 | -6.808
-5.5 | -0.32 | 0.05014 | 0.003 | -6.384
-5 | -0.277 | 0.04747 | 0.003 | -5.829
-4.5 | -0.232 | 0.04469 | 0.003 | -5.193
-4 | -0.186 | 0.0426 | 0.003 | -4.376
-3.5 | -0.14 | 0.04041 | 0.003 | -3.46
-3 | -0.092 | 0.03887 | 0.003 | -2.378
-2.5 | -0.044 | 0.03722 | 0.003 | -1.194
-2 | 0.004 | 0.03651 | 0.003 | 0.114
-1.5 | 0.053 | 0.03559 | 0.003 | 1.495
-1 | 0.103 | 0.03479 | 0.003 | 2.953
-0.5 | 0.153 | 0.03408 | 0.003 | 4.482
0 | 0.245 | 0.01205 | 0.003 | 20.328
0.5 | 0.302 | 0.01796 | 0.005 | 16.842
1 | 0.358 | 0.0184 | 0.005 | 19.476
1.5 | 0.413 | 0.01891 | 0.005 | 21.87
2 | 0.467 | 0.01954 | 0.004 | 23.924
2.5 | 0.521 | 0.0203 | 0.004 | 25.654
3 | 0.574 | 0.01911 | 0.004 | 30.016
3.5 | 0.626 | 0.02021 | 0.003 | 30.959
4 | 0.678 | 0.02136 | 0.003 | 31.734
4.5 | 0.729 | 0.02262 | 0.003 | 32.232
5 | 0.78 | 0.02397 | 0.002 | 32.56
5.5 | 0.831 | 0.02541 | 0.002 | 32.71
6 | 0.881 | 0.02697 | 0.002 | 32.673
6.5 | 0.932 | 0.02856 | 0.001 | 32.628
7 | 0.981 | 0.03034 | 0.001 | 32.35
7.5 | 1.031 | 0.03218 | 0.001 | 32.042
8 | 1.08 | 0.03414 | 0 | 31.646
8.5 | 1.129 | 0.03626 | 0 | 31.14
9 | 1.178 | 0.03846 | -0.001 | 30.618
9.5 | 1.226 | 0.0408 | -0.001 | 30.041
10 | 1.273 | 0.04328 | -0.001 | 29.412
10.5 | 1.318 | 0.04591 | -0.002 | 28.704
11 | 1.36 | 0.04871 | -0.002 | 27.926
11.5 | 1.401 | 0.05166 | -0.003 | 27.118
12 | 1.439 | 0.05479 | -0.003 | 26.271
12.5 | 1.475 | 0.0581 | -0.003 | 25.393
13 | 1.509 | 0.0616 | -0.004 | 24.488
13.5 | 1.539 | 0.06513 | -0.004 | 23.635
14 | 1.567 | 0.06912 | -0.005 | 22.671
14.5 | 1.591 | 0.07349 | -0.005 | 21.651
15 | 1.615 | 0.08259 | -0.006 | 19.553
15.5 | 1.629 | 0.08853 | -0.006 | 18.405
16 | 1.64 | 0.09437 | -0.007 | 17.383
16.5 | 1.648 | 0.10047 | -0.007 | 16.401
17 | 1.651 | 0.10709 | -0.008 | 15.413
17.5 | 1.647 | 0.11405 | -0.008 | 14.445
18 | 1.64 | 0.12169 | -0.008 | 13.476
18.5 | 1.628 | 0.12986 | -0.009 | 12.537
19 | 1.612 | 0.13907 | -0.009 | 11.59
19.5 | 1.59 | 0.1502 | -0.01 | 10.584
20 | 1.56 | 0.1645 | -0.01 | 9.485

## 10. Re 100k Mach 0.00 (2)
BIGFOIL.COM POLAR EXPORT
NACA45113.5
NACA45113.5 |  |  |  | Cl Max: | 0.9039 | at alpha= | 5 | deg
XFOIL ncrit=9 |  |  |  | L/D Max: | 27.5035 | at alpha= | 3 | deg
Re: | 100000 |  |  | Cd Min: | 0.22788 | at alpha= | -20 | deg
Mach: | 0 |  |  | Cl=0 at alpha= | -2.7679 | deg
|  |  |  | @ Cl=0.1, Cd= | 0.030595
|  |  |  | @ Cl=0.4, Cd= | 0.025413
|  |  |  | @ Cl=0.6, Cd= | 0.02514
alpha (deg) | Cl | Cd | Cm | Cl/Cd
-20 | -0.5529 | 0.22788 | 0.0349 | -2.4263
-19.5 | -0.537 | 0.22224 | 0.0312 | -2.4163
-19 | -0.5169 | 0.21539 | 0.0289 | -2.3998
-18.5 | -0.4992 | 0.20975 | 0.0258 | -2.38
-18 | -0.4841 | 0.20471 | 0.022 | -2.3648
-17 | -0.4497 | 0.19235 | 0.0162 | -2.3379
-16.5 | -0.4328 | 0.18654 | 0.0133 | -2.3201
-16 | -0.4214 | 0.18192 | 0.0093 | -2.3164
-15.5 | -0.4125 | 0.17691 | 0.0053 | -2.3317
-15 | -0.3874 | 0.1685 | 0.0044 | -2.2991
-14.5 | -0.3721 | 0.16267 | 0.0018 | -2.2875
-14 | -0.3752 | 0.16001 | -0.0038 | -2.3449
-13.5 | -0.3504 | 0.15071 | -0.0046 | -2.325
-13 | -0.332 | 0.14405 | -0.0061 | -2.3048
-12.5 | -0.3205 | 0.13818 | -0.0089 | -2.3194
-12 | -0.3354 | 0.13555 | -0.0157 | -2.4744
-11.5 | -0.3009 | 0.1254 | -0.0143 | -2.3995
-11 | -0.2866 | 0.1193 | -0.0161 | -2.4023
-10.5 | -0.2967 | 0.11522 | -0.0222 | -2.5751
-10 | -0.2904 | 0.10776 | -0.0252 | -2.6949
-9.5 | -0.2622 | 0.10049 | -0.0245 | -2.6092
-9 | -0.2529 | 0.09433 | -0.0312 | -2.681
-8.5 | -0.2319 | 0.08448 | -0.0486 | -2.745
-8 | -0.2111 | 0.07894 | -0.0469 | -2.6742
-7.5 | -0.2368 | 0.07605 | -0.0465 | -3.1137
-7 | -0.2329 | 0.06979 | -0.0453 | -3.3372
-6.5 | -0.2107 | 0.06435 | -0.0433 | -3.2743
-6 | -0.204 | 0.06064 | -0.0413 | -3.3641
-5.5 | -0.1765 | 0.05584 | -0.039 | -3.1608
-5 | -0.1527 | 0.05111 | -0.0364 | -2.9877
-4.5 | -0.125 | 0.04729 | -0.0335 | -2.6433
-4 | -0.0937 | 0.04383 | -0.0304 | -2.1378
-3.5 | -0.0633 | 0.0404 | -0.0273 | -1.5668
-3 | -0.0344 | 0.03708 | -0.0235 | -0.92772
-2.5 | 0.0397 | 0.03366 | -0.0221 | 1.1794
-2 | 0.093 | 0.03087 | -0.0193 | 3.0126
-1.5 | 0.1452 | 0.02882 | -0.0185 | 5.0382
-1 | 0.2006 | 0.02761 | -0.0174 | 7.2655
-0.5 | 0.2551 | 0.02668 | -0.0172 | 9.5615
0 | 0.3143 | 0.02585 | -0.0171 | 12.1586
0.5 | 0.3661 | 0.02553 | -0.0168 | 14.34
1 | 0.4123 | 0.02537 | -0.015 | 16.2515
1.5 | 0.6731 | 0.02505 | -0.0525 | 26.8703
2 | 0.7127 | 0.02608 | -0.0504 | 27.3275
2.5 | 0.7509 | 0.02732 | -0.0481 | 27.4854
3 | 0.7877 | 0.02864 | -0.0457 | 27.5035
3.5 | 0.8216 | 0.03026 | -0.043 | 27.1514
4 | 0.8535 | 0.03193 | -0.0401 | 26.7303
4.5 | 0.8793 | 0.03419 | -0.0367 | 25.718
5 | 0.9039 | 0.03632 | -0.033 | 24.8871
5.5 | 0.8935 | 0.04136 | -0.0272 | 21.603
6 | 0.7877 | 0.05341 | -0.0167 | 14.7482
7 | 0.8505 | 0.05579 | -0.0094 | 15.2447

## 11. Re 100k Mach 0.10 (1)
BIGFOIL.COM POLAR EXPORT
NACA45113.5
NACA45113.5 |  |  |  | Cl Max: | 1.641 | at alpha= | 16.5 | deg
JavaFoil+Calcfoil stall+Eppler ext transition |  |  |  | L/D Max: | 32.496 | at alpha= | 5.5 | deg
Re: | 100000 |  |  | Cd Min: | 0.01212 | at alpha= | 0 | deg
Mach: | 0.1 |  |  | Cl=0 at alpha= | -2.0408 | deg
|  |  |  | @ Cl=0.1, Cd= | 0.034945
|  |  |  | @ Cl=0.4, Cd= | 0.018905
|  |  |  | @ Cl=0.6, Cd= | 0.019832
alpha (deg) | Cl | Cd | Cm | Cl/Cd
-19 | -0.601 | 0.28895 | 0.002 | -2.08
-18.5 | -0.616 | 0.27183 | 0.002 | -2.265
-18 | -0.63 | 0.25874 | 0.002 | -2.433
-17.5 | -0.643 | 0.24259 | 0.003 | -2.65
-17 | -0.655 | 0.2292 | 0.003 | -2.858
-16.5 | -0.666 | 0.21697 | 0.003 | -3.07
-16 | -0.676 | 0.20119 | 0.003 | -3.359
-15.5 | -0.684 | 0.18926 | 0.003 | -3.615
-15 | -0.691 | 0.17653 | 0.003 | -3.913
-14.5 | -0.695 | 0.16738 | 0.003 | -4.155
-14 | -0.698 | 0.15597 | 0.003 | -4.474
-13.5 | -0.698 | 0.14445 | 0.003 | -4.832
-13 | -0.696 | 0.13488 | 0.003 | -5.158
-12.5 | -0.691 | 0.12741 | 0.003 | -5.422
-12 | -0.683 | 0.11836 | 0.003 | -5.771
-11.5 | -0.672 | 0.11073 | 0.003 | -6.073
-11 | -0.658 | 0.1037 | 0.003 | -6.346
-10.5 | -0.64 | 0.09723 | 0.003 | -6.587
-10 | -0.62 | 0.09054 | 0.003 | -6.847
-9.5 | -0.597 | 0.08496 | 0.003 | -7.022
-9 | -0.571 | 0.07898 | 0.003 | -7.224
-8.5 | -0.542 | 0.07402 | 0.003 | -7.32
-8 | -0.511 | 0.06915 | 0.003 | -7.383
-7.5 | -0.477 | 0.06509 | 0.003 | -7.325
-7 | -0.441 | 0.0606 | 0.004 | -7.275
-6.5 | -0.403 | 0.05685 | 0.004 | -7.086
-6 | -0.363 | 0.0534 | 0.003 | -6.795
-5.5 | -0.321 | 0.05041 | 0.004 | -6.371
-5 | -0.278 | 0.04729 | 0.003 | -5.872
-4.5 | -0.233 | 0.04483 | 0.003 | -5.197
-4 | -0.187 | 0.04276 | 0.003 | -4.377
-3.5 | -0.14 | 0.04052 | 0.003 | -3.465
-3 | -0.093 | 0.03865 | 0.003 | -2.403
-2.5 | -0.045 | 0.03703 | 0.003 | -1.205
-2 | 0.004 | 0.0366 | 0.003 | 0.114
-1.5 | 0.053 | 0.03565 | 0.003 | 1.499
-1 | 0.103 | 0.0349 | 0.003 | 2.957
-0.5 | 0.153 | 0.03419 | 0.003 | 4.487
0 | 0.246 | 0.01212 | 0.003 | 20.289
0.5 | 0.303 | 0.01808 | 0.005 | 16.783
1 | 0.36 | 0.01852 | 0.005 | 19.419
1.5 | 0.415 | 0.01905 | 0.005 | 21.772
2 | 0.469 | 0.01972 | 0.004 | 23.781
2.5 | 0.523 | 0.02047 | 0.004 | 25.528
3 | 0.576 | 0.01932 | 0.004 | 29.79
3.5 | 0.628 | 0.02043 | 0.003 | 30.725
4 | 0.68 | 0.02158 | 0.003 | 31.523
4.5 | 0.732 | 0.02286 | 0.003 | 32.019
5 | 0.783 | 0.02422 | 0.002 | 32.339
5.5 | 0.834 | 0.02567 | 0.002 | 32.496
6 | 0.885 | 0.02723 | 0.002 | 32.488
6.5 | 0.935 | 0.02886 | 0.001 | 32.408
7 | 0.985 | 0.03066 | 0.001 | 32.133
7.5 | 1.035 | 0.03251 | 0.001 | 31.846
8 | 1.085 | 0.03452 | 0 | 31.42
8.5 | 1.134 | 0.03664 | 0 | 30.937
9 | 1.182 | 0.03889 | -0.001 | 30.396
9.5 | 1.23 | 0.04125 | -0.001 | 29.828
10 | 1.278 | 0.04376 | -0.001 | 29.206
10.5 | 1.323 | 0.04644 | -0.002 | 28.483
11 | 1.365 | 0.04927 | -0.002 | 27.705
11.5 | 1.406 | 0.05227 | -0.003 | 26.891
12 | 1.444 | 0.05549 | -0.003 | 26.016
12.5 | 1.479 | 0.05886 | -0.003 | 25.132
13 | 1.512 | 0.06243 | -0.004 | 24.218
13.5 | 1.542 | 0.06628 | -0.004 | 23.264
14 | 1.569 | 0.07017 | -0.005 | 22.359
14.5 | 1.592 | 0.07464 | -0.005 | 21.328
15 | 1.614 | 0.0842 | -0.006 | 19.166
15.5 | 1.627 | 0.09016 | -0.006 | 18.042
16 | 1.636 | 0.09616 | -0.007 | 17.01
16.5 | 1.641 | 0.10247 | -0.007 | 16.012
17 | 1.641 | 0.1094 | -0.008 | 14.999
17.5 | 1.635 | 0.1166 | -0.008 | 14.018
18 | 1.624 | 0.12456 | -0.008 | 13.036
18.5 | 1.608 | 0.13342 | -0.009 | 12.051
19 | 1.587 | 0.14351 | -0.009 | 11.058
19.5 | 1.559 | 0.15593 | -0.01 | 9.998
20 | 1.517 | 0.17578 | -0.01 | 8.632

## 12. Re 100k Mach 0.10 (2)
BIGFOIL.COM POLAR EXPORT
NACA45113.5
NACA45113.5 |  |  |  | Cl Max: | 0.9067 | at alpha= | 5 | deg
XFOIL ncrit=9 |  |  |  | L/D Max: | 27.391 | at alpha= | 3 | deg
Re: | 100000 |  |  | Cd Min: | 0.22874 | at alpha= | -20 | deg
Mach: | 0.1 |  |  | Cl=0 at alpha= | -2.7712 | deg
|  |  |  | @ Cl=0.1, Cd= | 0.030837
|  |  |  | @ Cl=0.4, Cd= | 0.025794
|  |  |  | @ Cl=0.6, Cd= | 0.025577
alpha (deg) | Cl | Cd | Cm | Cl/Cd
-20 | -0.5546 | 0.22874 | 0.0351 | -2.4246
-19.5 | -0.5376 | 0.22258 | 0.0317 | -2.4153
-19 | -0.5177 | 0.21594 | 0.0292 | -2.3974
-18.5 | -0.5 | 0.21029 | 0.026 | -2.3777
-18 | -0.485 | 0.20539 | 0.0221 | -2.3614
-17.5 | -0.473 | 0.20086 | 0.0178 | -2.3549
-17 | -0.4497 | 0.1928 | 0.0164 | -2.3325
-16.5 | -0.4328 | 0.18699 | 0.0134 | -2.3146
-16 | -0.4221 | 0.18263 | 0.0092 | -2.3112
-15.5 | -0.4098 | 0.17673 | 0.0057 | -2.3188
-15 | -0.3865 | 0.16887 | 0.0045 | -2.2887
-14.5 | -0.3714 | 0.16308 | 0.0018 | -2.2774
-14 | -0.3761 | 0.16083 | -0.004 | -2.3385
-13.5 | -0.348 | 0.15095 | -0.0044 | -2.3054
-13 | -0.3302 | 0.1444 | -0.0061 | -2.2867
-12.5 | -0.3192 | 0.13862 | -0.009 | -2.3027
-12 | -0.3358 | 0.1363 | -0.0161 | -2.4637
-11.5 | -0.2977 | 0.12571 | -0.0142 | -2.3681
-11 | -0.2842 | 0.11967 | -0.0162 | -2.3749
-10.5 | -0.2973 | 0.11598 | -0.0228 | -2.5634
-10 | -0.2819 | 0.10775 | -0.0244 | -2.6162
-9.5 | -0.2578 | 0.10083 | -0.0247 | -2.5568
-9 | -0.2461 | 0.09429 | -0.0355 | -2.61
-8.5 | -0.2152 | 0.08469 | -0.0473 | -2.541
-8 | -0.2056 | 0.07941 | -0.047 | -2.5891
-7.5 | -0.2387 | 0.07718 | -0.0468 | -3.0928
-7 | -0.2281 | 0.07008 | -0.0456 | -3.2549
-6.5 | -0.2075 | 0.06478 | -0.0436 | -3.2031
-6 | -0.2017 | 0.06096 | -0.0416 | -3.3087
-5 | -0.1512 | 0.05144 | -0.0368 | -2.9393
-4.5 | -0.1239 | 0.0476 | -0.0339 | -2.6029
-4 | -0.0929 | 0.0441 | -0.0308 | -2.1066
-3.5 | -0.0625 | 0.04064 | -0.0275 | -1.5379
-3 | -0.034 | 0.03733 | -0.0238 | -0.9108
-2.5 | 0.0403 | 0.03394 | -0.0223 | 1.1874
-2 | 0.0935 | 0.03109 | -0.0195 | 3.0074
-1.5 | 0.1454 | 0.02907 | -0.0186 | 5.0017
-1 | 0.2018 | 0.02777 | -0.0175 | 7.2668
-0.5 | 0.2561 | 0.02687 | -0.0173 | 9.5311
0 | 0.3136 | 0.02619 | -0.0172 | 11.974
0.5 | 0.3681 | 0.02573 | -0.0169 | 14.3063
1 | 0.4127 | 0.02582 | -0.0151 | 15.9837
1.5 | 0.6751 | 0.02548 | -0.0527 | 26.4953
2 | 0.7164 | 0.02631 | -0.0505 | 27.2292
2.5 | 0.7519 | 0.02789 | -0.0482 | 26.9595
3 | 0.7916 | 0.0289 | -0.0457 | 27.391
3.5 | 0.8196 | 0.03112 | -0.0427 | 26.3368
4 | 0.8571 | 0.03225 | -0.04 | 26.5767
4.5 | 0.8704 | 0.03561 | -0.0358 | 24.4426
5 | 0.9067 | 0.03671 | -0.0328 | 24.699
5.5 | 0.8662 | 0.04403 | -0.0252 | 19.673
6 | 0.829 | 0.05072 | -0.0181 | 16.3446
7 | 0.8849 | 0.0539 | -0.0107 | 16.4174

## 13. Re 100k Mach 0.25 (1)
BIGFOIL.COM POLAR EXPORT
NACA45113.5
NACA45113.5 |  |  |  | Cl Max: | 1.596 | at alpha= | 15 | deg
JavaFoil+Calcfoil stall+Eppler ext transition |  |  |  | L/D Max: | 31.36 | at alpha= | 6 | deg
Re: | 100000 |  |  | Cd Min: | 0.01259 | at alpha= | 0 | deg
Mach: | 0.25 |  |  | Cl=0 at alpha= | -2.04 | deg
|  |  |  | @ Cl=0.1, Cd= | 0.035373
|  |  |  | @ Cl=0.4, Cd= | 0.019699
|  |  |  | @ Cl=0.6, Cd= | 0.020728
alpha (deg) | Cl | Cd | Cm | Cl/Cd
-16 | -0.377 | 0.31399 | 0.003 | -1.201
-15.5 | -0.417 | 0.28843 | 0.003 | -1.445
-15 | -0.453 | 0.2508 | 0.003 | -1.806
-14.5 | -0.486 | 0.22589 | 0.003 | -2.149
-14 | -0.515 | 0.20485 | 0.003 | -2.512
-13.5 | -0.54 | 0.18258 | 0.003 | -2.955
-13 | -0.56 | 0.16606 | 0.003 | -3.375
-12.5 | -0.577 | 0.15224 | 0.003 | -3.79
-12 | -0.589 | 0.1418 | 0.003 | -4.153
-11.5 | -0.596 | 0.1285 | 0.003 | -4.636
-11 | -0.597 | 0.11828 | 0.003 | -5.046
-10.5 | -0.592 | 0.10889 | 0.003 | -5.44
-10 | -0.583 | 0.10067 | 0.003 | -5.794
-9.5 | -0.57 | 0.09229 | 0.003 | -6.174
-9 | -0.552 | 0.08541 | 0.004 | -6.462
-8.5 | -0.53 | 0.07961 | 0.004 | -6.656
-8 | -0.504 | 0.07352 | 0.004 | -6.855
-7.5 | -0.474 | 0.06767 | 0.004 | -7.009
-7 | -0.441 | 0.06304 | 0.004 | -7.003
-6.5 | -0.406 | 0.05888 | 0.004 | -6.887
-6 | -0.367 | 0.05524 | 0.004 | -6.642
-5.5 | -0.326 | 0.05184 | 0.004 | -6.286
-5 | -0.283 | 0.04844 | 0.004 | -5.833
-4.5 | -0.238 | 0.04589 | 0.004 | -5.177
-4 | -0.191 | 0.04323 | 0.004 | -4.423
-3.5 | -0.144 | 0.04089 | 0.003 | -3.513
-3 | -0.095 | 0.03893 | 0.003 | -2.443
-2.5 | -0.046 | 0.03822 | 0.003 | -1.197
-2 | 0.004 | 0.03702 | 0.003 | 0.116
-1.5 | 0.055 | 0.03607 | 0.003 | 1.52
-1 | 0.106 | 0.03528 | 0.003 | 3.001
-0.5 | 0.157 | 0.03461 | 0.003 | 4.548
0 | 0.25 | 0.01259 | 0.003 | 19.893
0.5 | 0.309 | 0.01807 | 0.005 | 17.078
1 | 0.366 | 0.01928 | 0.005 | 18.969
1.5 | 0.422 | 0.01997 | 0.005 | 21.131
2 | 0.477 | 0.0207 | 0.004 | 23.054
2.5 | 0.532 | 0.02151 | 0.004 | 24.74
3 | 0.586 | 0.02043 | 0.004 | 28.689
3.5 | 0.64 | 0.02158 | 0.003 | 29.663
4 | 0.693 | 0.02284 | 0.003 | 30.366
4.5 | 0.746 | 0.02421 | 0.003 | 30.827
5 | 0.799 | 0.02562 | 0.002 | 31.19
5.5 | 0.851 | 0.02716 | 0.002 | 31.338
6 | 0.903 | 0.0288 | 0.002 | 31.36
6.5 | 0.955 | 0.03055 | 0.001 | 31.253
7 | 1.006 | 0.03243 | 0.001 | 31.027
7.5 | 1.057 | 0.03441 | 0.001 | 30.721
8 | 1.107 | 0.03658 | 0 | 30.267
8.5 | 1.158 | 0.03881 | 0 | 29.828
9 | 1.207 | 0.04124 | -0.001 | 29.27
9.5 | 1.256 | 0.04378 | -0.001 | 28.695
10 | 1.304 | 0.04655 | -0.001 | 28.015
10.5 | 1.349 | 0.04945 | -0.002 | 27.283
11 | 1.391 | 0.05261 | -0.002 | 26.436
11.5 | 1.43 | 0.05595 | -0.003 | 25.553
12 | 1.466 | 0.0595 | -0.003 | 24.64
12.5 | 1.499 | 0.06335 | -0.004 | 23.655
13 | 1.527 | 0.06745 | -0.004 | 22.644
13.5 | 1.552 | 0.07187 | -0.004 | 21.598
14 | 1.573 | 0.07647 | -0.005 | 20.567
14.5 | 1.59 | 0.08687 | -0.005 | 18.304
15 | 1.596 | 0.0937 | -0.006 | 17.03
15.5 | 1.596 | 0.10053 | -0.006 | 15.872
16 | 1.589 | 0.1079 | -0.007 | 14.73
16.5 | 1.576 | 0.11602 | -0.007 | 13.585
17 | 1.555 | 0.12489 | -0.008 | 12.45
17.5 | 1.522 | 0.13527 | -0.008 | 11.253
18 | 1.478 | 0.14896 | -0.008 | 9.92
18.5 | 1.365 | 0.19112 | -0.006 | 7.142
19 | 1.306 | 0.20536 | -0.005 | 6.359
19.5 | 1.255 | 0.21932 | -0.005 | 5.72
20 | 1.199 | 0.23524 | -0.005 | 5.096

## 14. Re 100k Mach 0.25 (2)
BIGFOIL.COM POLAR EXPORT
NACA45113.5
NACA45113.5 |  |  |  | Cl Max: | 0.8655 | at alpha= | 4.5 | deg
XFOIL ncrit=9 |  |  |  | L/D Max: | 25.4882 | at alpha= | 2.5 | deg
Re: | 100000 |  |  | Cd Min: | 0.22525 | at alpha= | -19.5 | deg
Mach: | 0.25 |  |  | Cl=0 at alpha= | -2.7967 | deg
|  |  |  | @ Cl=0.1, Cd= | 0.032219
|  |  |  | @ Cl=0.4, Cd= | 0.027406
|  |  |  | @ Cl=0.6, Cd= | 0.027238
alpha (deg) | Cl | Cd | Cm | Cl/Cd
-19.5 | -0.5424 | 0.22525 | 0.0339 | -2.408
-19 | -0.5229 | 0.21912 | 0.0308 | -2.3864
-18.5 | -0.5047 | 0.21341 | 0.0273 | -2.3649
-18 | -0.492 | 0.20977 | 0.0224 | -2.3454
-17.5 | -0.4711 | 0.20201 | 0.0198 | -2.3321
-17 | -0.4506 | 0.19536 | 0.0174 | -2.3065
-16.5 | -0.4335 | 0.18964 | 0.014 | -2.2859
-16 | -0.4277 | 0.18711 | 0.0087 | -2.2858
-15.5 | -0.402 | 0.17758 | 0.0073 | -2.2638
-15 | -0.3824 | 0.17097 | 0.005 | -2.2366
-14.5 | -0.3691 | 0.1657 | 0.0015 | -2.2275
-14 | -0.3707 | 0.16278 | -0.0039 | -2.2773
-13.5 | -0.3376 | 0.15255 | -0.0037 | -2.213
-13 | -0.3216 | 0.14634 | -0.0061 | -2.1976
-12.5 | -0.3168 | 0.14177 | -0.0105 | -2.2346
-12 | -0.3134 | 0.13602 | -0.0146 | -2.3041
-11.5 | -0.2827 | 0.12743 | -0.0141 | -2.2185
-11 | -0.2743 | 0.12197 | -0.0175 | -2.2489
-10.5 | -0.2989 | 0.11995 | -0.026 | -2.4919
-10 | -0.252 | 0.10881 | -0.0232 | -2.316
-9.5 | -0.2359 | 0.10259 | -0.0267 | -2.2994
-9 | -0.2399 | 0.09683 | -0.0501 | -2.4775
-8.5 | -0.179 | 0.08736 | -0.0442 | -2.049
-8 | -0.1862 | 0.08218 | -0.0478 | -2.2658
-7.5 | -0.241 | 0.08229 | -0.0479 | -2.9287
-7 | -0.1982 | 0.07176 | -0.0466 | -2.762
-6.5 | -0.1902 | 0.06719 | -0.0452 | -2.8308
-6 | -0.1862 | 0.06253 | -0.0437 | -2.9778
-5.5 | -0.174 | 0.06151 | -0.0402 | -2.8288
-5 | -0.142 | 0.05326 | -0.0387 | -2.6662
-4.5 | -0.1169 | 0.04922 | -0.0358 | -2.3751
-4 | -0.0877 | 0.04561 | -0.0327 | -1.9228
-3.5 | -0.0587 | 0.0421 | -0.0292 | -1.3943
-3 | -0.0305 | 0.03861 | -0.025 | -0.78995
-2.5 | 0.0445 | 0.03621 | -0.0233 | 1.2289
-2 | 0.0956 | 0.03239 | -0.0209 | 2.9515
-1.5 | 0.1486 | 0.03033 | -0.0193 | 4.8994
-1 | 0.2023 | 0.02918 | -0.0181 | 6.9328
-0.5 | 0.2623 | 0.02795 | -0.0177 | 9.3846
0 | 0.3155 | 0.0277 | -0.0172 | 11.3899
0.5 | 0.3741 | 0.02733 | -0.017 | 13.6883
1 | 0.4217 | 0.02747 | -0.0156 | 15.3513
1.5 | 0.6907 | 0.02712 | -0.0537 | 25.4683
2 | 0.7266 | 0.02875 | -0.0511 | 25.273
2.5 | 0.7649 | 0.03001 | -0.0484 | 25.4882
3 | 0.7896 | 0.03263 | -0.0451 | 24.1986
3.5 | 0.8264 | 0.03386 | -0.042 | 24.4064
4 | 0.8224 | 0.03864 | -0.0368 | 21.2836
4.5 | 0.8655 | 0.03914 | -0.0336 | 22.1129
5 | 0.7559 | 0.05132 | -0.023 | 14.7292
5.5 | 0.8583 | 0.04739 | -0.0222 | 18.1114

## 15. Re 100k Mach 0.50 (1)
BIGFOIL.COM POLAR EXPORT
NACA45113.5
NACA45113.5 |  |  |  | Cl Max: | 1.474 | at alpha= | 11.5 | deg
JavaFoil+Calcfoil stall+Eppler ext transition |  |  |  | L/D Max: | 27.466 | at alpha= | 5.5 | deg
Re: | 100000 |  |  | Cd Min: | 0.01578 | at alpha= | 0 | deg
Mach: | 0.5 |  |  | Cl=0 at alpha= | -2.0455 | deg
|  |  |  | @ Cl=0.1, Cd= | 0.03725
|  |  |  | @ Cl=0.4, Cd= | 0.018172
|  |  |  | @ Cl=0.6, Cd= | 0.02608
alpha (deg) | Cl | Cd | Cm | Cl/Cd
-20 | -0.976 | 0.36897 | 0.004 | -2.645
-19.5 | -0.95 | 0.37063 | 0.004 | -2.562
-19 | -0.923 | 0.34579 | 0.004 | -2.671
-18.5 | -0.897 | 0.34063 | 0.004 | -2.634
-18 | -0.87 | 0.33579 | 0.004 | -2.591
-17.5 | -0.843 | 0.31918 | 0.004 | -2.642
-17 | -0.817 | 0.31407 | 0.004 | -2.601
-16.5 | -0.79 | 0.3023 | 0.004 | -2.615
-16 | -0.763 | 0.29725 | 0.004 | -2.566
-15.5 | -0.736 | 0.29373 | 0.005 | -2.506
-15 | -0.71 | 0.28992 | 0.005 | -2.447
-14.5 | -0.683 | 0.2972 | 0.005 | -2.298
-14 | -0.655 | 0.26581 | 0.005 | -2.465
-13.5 | -0.628 | 0.26496 | 0.005 | -2.371
-13 | -0.601 | 0.26192 | 0.005 | -2.296
-12.5 | -0.574 | 0.24764 | 0.005 | -2.317
-12 | -0.547 | 0.24462 | 0.005 | -2.235
-11.5 | -0.52 | 0.24163 | 0.005 | -2.151
-11 | -0.492 | 0.22907 | 0.005 | -2.148
-10.5 | -0.465 | 0.21752 | 0.005 | -2.138
-10 | -0.438 | 0.23231 | 0.005 | -1.884
-9.5 | -0.41 | 0.20622 | 0.004 | -1.989
-9 | -0.383 | 0.19405 | 0.004 | -1.973
-8.5 | -0.355 | 0.19789 | 0.004 | -1.795
-8 | -0.328 | 0.19569 | 0.004 | -1.676
-7.5 | -0.3 | 0.17285 | 0.004 | -1.737
-7 | -0.273 | 0.17104 | 0.004 | -1.596
-6.5 | -0.245 | 0.1526 | 0.004 | -1.608
-6 | -0.218 | 0.13207 | 0.004 | -1.649
-5.5 | -0.301 | 0.07035 | 0.004 | -4.284
-5 | -0.283 | 0.0594 | 0.004 | -4.758
-4.5 | -0.247 | 0.05335 | 0.004 | -4.634
-4 | -0.204 | 0.04881 | 0.004 | -4.175
-3.5 | -0.155 | 0.04536 | 0.004 | -3.427
-3 | -0.104 | 0.04279 | 0.004 | -2.43
-2.5 | -0.05 | 0.04074 | 0.004 | -1.236
-2 | 0.005 | 0.03914 | 0.004 | 0.121
-1.5 | 0.061 | 0.03788 | 0.004 | 1.606
-1 | 0.118 | 0.03696 | 0.003 | 3.182
-0.5 | 0.175 | 0.0363 | 0.003 | 4.822
0 | 0.269 | 0.01578 | 0.003 | 17.051
0.5 | 0.332 | 0.01656 | 0.003 | 20.059
1 | 0.394 | 0.0176 | 0.004 | 22.395
1.5 | 0.456 | 0.02351 | 0.005 | 19.382
2 | 0.516 | 0.02453 | 0.005 | 21.051
2.5 | 0.577 | 0.02562 | 0.004 | 22.504
3 | 0.636 | 0.0268 | 0.004 | 23.746
3.5 | 0.696 | 0.0267 | 0.004 | 26.049
4 | 0.755 | 0.02824 | 0.003 | 26.721
4.5 | 0.813 | 0.02997 | 0.003 | 27.115
5 | 0.871 | 0.03178 | 0.003 | 27.397
5.5 | 0.928 | 0.03379 | 0.002 | 27.466
6 | 0.985 | 0.03594 | 0.002 | 27.403
6.5 | 1.041 | 0.0383 | 0.001 | 27.184
7 | 1.096 | 0.04088 | 0.001 | 26.821
7.5 | 1.151 | 0.04371 | 0.001 | 26.326
8 | 1.204 | 0.04682 | 0 | 25.713
8.5 | 1.256 | 0.05027 | 0 | 24.987
9 | 1.307 | 0.05406 | -0.001 | 24.168
9.5 | 1.355 | 0.05828 | -0.001 | 23.255
10 | 1.402 | 0.06293 | -0.001 | 22.271
10.5 | 1.438 | 0.06823 | -0.002 | 21.075
11 | 1.463 | 0.07416 | -0.002 | 19.726
11.5 | 1.474 | 0.0811 | -0.003 | 18.177
12 | 1.464 | 0.08939 | -0.003 | 16.376
12.5 | 1.416 | 0.10932 | -0.004 | 12.95
13 | 1.217 | 0.1278 | -0.004 | 9.525
13.5 | 0.854 | 0.2129 | -0.002 | 4.012
14 | 0.883 | 0.24139 | -0.003 | 3.656
14.5 | 0.911 | 0.25661 | -0.003 | 3.551
15 | 0.94 | 0.28527 | -0.004 | 3.293
15.5 | 0.969 | 0.29955 | -0.004 | 3.235
16 | 0.998 | 0.3183 | -0.005 | 3.135
16.5 | 1.029 | 0.34865 | -0.006 | 2.95

## 16. Re 100k Mach 0.50 (2)
BIGFOIL.COM POLAR EXPORT
NACA45113.5
NACA45113.5 |  |  |  | Cl Max: | 0.9246 | at alpha= | 20 | deg
XFOIL ncrit=9 |  |  |  | L/D Max: | 10.3003 | at alpha= | 1.5 | deg
Re: | 100000 |  |  | Cd Min: | 0.25834 | at alpha= | 20 | deg
Mach: | 0.5 |  |  | Cl=0 at alpha= | -2.625 | deg
|  |  |  | @ Cl=0.1, Cd= | 0.039724
|  |  |  | @ Cl=0.4, Cd= | 0.059376
|  |  |  | @ Cl=0.6, Cd= | 0.14382
alpha (deg) | Cl | Cd | Cm | Cl/Cd
-20 | -0.6009 | 0.24994 | 0.0463 | -2.4042
-19.5 | -0.578 | 0.24305 | 0.0419 | -2.3781
-19 | -0.5572 | 0.23744 | 0.0368 | -2.3467
-18.5 | -0.5364 | 0.23118 | 0.0321 | -2.3203
-18 | -0.5098 | 0.22198 | 0.0293 | -2.2966
-17.5 | -0.4866 | 0.21515 | 0.0254 | -2.2617
-17 | -0.469 | 0.2107 | 0.02 | -2.2259
-16.5 | -0.4456 | 0.2027 | 0.0164 | -2.1983
-16 | -0.4197 | 0.19444 | 0.0136 | -2.1585
-15.5 | -0.3974 | 0.18773 | 0.01 | -2.1169
-15 | -0.3845 | 0.18403 | 0.0046 | -2.0893
-14.5 | -0.3571 | 0.1746 | 0.0022 | -2.0452
-14 | -0.3332 | 0.1673 | -0.0006 | -1.9916
-13.5 | -0.3158 | 0.16159 | -0.0047 | -1.9543
-13 | -0.3191 | 0.16053 | -0.0111 | -1.9878
-12.5 | -0.2755 | 0.14757 | -0.0113 | -1.8669
-12 | -0.2537 | 0.14077 | -0.0143 | -1.8022
-11.5 | -0.2559 | 0.13849 | -0.0211 | -1.8478
-11 | -0.217 | 0.12771 | -0.0238 | -1.6992
-10.5 | -0.1649 | 0.11869 | -0.0351 | -1.3893
-10 | -0.1705 | 0.11632 | -0.041 | -1.4658
-9.5 | -0.1379 | 0.10713 | -0.041 | -1.2872
-9 | -0.1182 | 0.10125 | -0.0425 | -1.1674
-8.5 | -0.1464 | 0.09991 | -0.0498 | -1.4653
-8 | -0.1005 | 0.0901 | -0.0472 | -1.1154
-7.5 | -0.089 | 0.0847 | -0.0488 | -1.0508
-7 | -0.1424 | 0.08379 | -0.053 | -1.6995
-6.5 | -0.0908 | 0.07374 | -0.0524 | -1.2314
-6 | -0.1199 | 0.07226 | -0.051 | -1.6593
-5.5 | -0.0939 | 0.06476 | -0.0494 | -1.45
-5 | -0.0972 | 0.06194 | -0.0472 | -1.5693
-3.5 | -0.0324 | 0.04853 | -0.0367 | -0.66763
-3 | -0.0147 | 0.04519 | -0.0313 | -0.32529
-2.5 | 0.0049 | 0.04192 | -0.0254 | 0.11689
-2 | 0.0998 | 0.03973 | -0.0264 | 2.512
-1.5 | 0.1422 | 0.03853 | -0.0222 | 3.6906
-1 | 0.2006 | 0.03623 | -0.0195 | 5.5368
-0.5 | 0.2362 | 0.03662 | -0.0166 | 6.45
0 | 0.2776 | 0.03748 | -0.0136 | 7.4066
0.5 | 0.3293 | 0.03747 | -0.0121 | 8.7884
1 | 0.3168 | 0.04212 | -0.0069 | 7.5214
1.5 | 0.415 | 0.04029 | -0.0084 | 10.3003
2 | 0.324 | 0.04916 | 0.0004 | 6.5907
3 | 0.3421 | 0.05669 | 0.0059 | 6.0346
3.5 | 0.5085 | 0.06441 | -0.0261 | 7.8947
4 | 0.479 | 0.07043 | -0.022 | 6.8011
4.5 | 0.4853 | 0.07468 | -0.0189 | 6.4984
5 | 0.4974 | 0.07901 | -0.0162 | 6.2954
5.5 | 0.482 | 0.08498 | -0.0144 | 5.6719
6 | 0.4915 | 0.08993 | -0.0128 | 5.4654
6.5 | 0.4917 | 0.09587 | -0.012 | 5.1288
7 | 0.5297 | 0.10041 | -0.0106 | 5.2754
8.5 | 0.5149 | 0.11913 | -0.0111 | 4.3222
9 | 0.5767 | 0.12594 | -0.0104 | 4.5792
9.5 | 0.5528 | 0.12895 | -0.0101 | 4.2869
10 | 0.5901 | 0.13565 | -0.0099 | 4.3502
11 | 0.6015 | 0.14506 | -0.0108 | 4.1466
12 | 0.6349 | 0.15551 | -0.0121 | 4.0827
12.5 | 0.6708 | 0.16242 | -0.0122 | 4.13
13 | 0.6775 | 0.1667 | -0.0138 | 4.0642
13.5 | 0.6888 | 0.17258 | -0.0157 | 3.9912
14 | 0.7368 | 0.18074 | -0.0152 | 4.0766
14.5 | 0.7282 | 0.18417 | -0.0187 | 3.954
15 | 0.7468 | 0.19086 | -0.0208 | 3.9128
15.5 | 0.787 | 0.19877 | -0.0208 | 3.9594
16 | 0.7841 | 0.20268 | -0.0251 | 3.8687
16.5 | 0.7985 | 0.20937 | -0.0282 | 3.8138
17 | 0.8306 | 0.21725 | -0.0292 | 3.8232
17.5 | 0.8573 | 0.22443 | -0.0308 | 3.8199
18 | 0.8547 | 0.22922 | -0.0367 | 3.7287
18.5 | 0.8713 | 0.23661 | -0.0403 | 3.6824
19 | 0.8992 | 0.24468 | -0.042 | 3.675
19.5 | 0.9236 | 0.25238 | -0.0444 | 3.6596
20 | 0.9246 | 0.25834 | -0.0513 | 3.579

## 17. Re 250k Mach 0.00 (1)
BIGFOIL.COM POLAR EXPORT
NACA45113.5
NACA45113.5 |  |  |  | Cl Max: | 1.664 | at alpha= | 17 | deg
JavaFoil+Calcfoil stall+Eppler ext transition |  |  |  | L/D Max: | 59.982 | at alpha= | 5.5 | deg
Re: | 250000 |  |  | Cd Min: | 0.01177 | at alpha= | 3 | deg
Mach: | 0 |  |  | Cl=0 at alpha= | -2.0408 | deg
|  |  |  | @ Cl=0.1, Cd= | 0.019396
|  |  |  | @ Cl=0.4, Cd= | 0.013815
|  |  |  | @ Cl=0.6, Cd= | 0.012108
alpha (deg) | Cl | Cd | Cm | Cl/Cd
-19.5 | -0.639 | 0.23399 | 0.002 | -2.729
-19 | -0.651 | 0.22351 | 0.002 | -2.913
-18.5 | -0.663 | 0.21357 | 0.003 | -3.104
-18 | -0.674 | 0.20151 | 0.003 | -3.345
-17.5 | -0.684 | 0.191 | 0.003 | -3.583
-17 | -0.694 | 0.18043 | 0.003 | -3.845
-16.5 | -0.702 | 0.16932 | 0.003 | -4.145
-16 | -0.709 | 0.16085 | 0.003 | -4.405
-15.5 | -0.714 | 0.15224 | 0.003 | -4.69
-15 | -0.718 | 0.14299 | 0.003 | -5.019
-14.5 | -0.719 | 0.13381 | 0.003 | -5.376
-14 | -0.719 | 0.12587 | 0.003 | -5.712
-13.5 | -0.716 | 0.11851 | 0.003 | -6.046
-13 | -0.712 | 0.11213 | 0.003 | -6.347
-12.5 | -0.704 | 0.10496 | 0.003 | -6.711
-12 | -0.694 | 0.09906 | 0.003 | -7.01
-11.5 | -0.682 | 0.0932 | 0.004 | -7.315
-11 | -0.666 | 0.08754 | 0.004 | -7.604
-10.5 | -0.646 | 0.0818 | 0.004 | -7.903
-10 | -0.625 | 0.07724 | 0.004 | -8.086
-9.5 | -0.6 | 0.07253 | 0.004 | -8.274
-9 | -0.573 | 0.06793 | 0.004 | -8.436
-8.5 | -0.544 | 0.06382 | 0.004 | -8.517
-8 | -0.512 | 0.06014 | 0.004 | -8.506
-7.5 | -0.477 | 0.05668 | 0.004 | -8.421
-7 | -0.441 | 0.05326 | 0.004 | -8.279
-6.5 | -0.403 | 0.0502 | 0.004 | -8.021
-6 | -0.363 | 0.04736 | 0.004 | -7.655
-5.5 | -0.321 | 0.04486 | 0.004 | -7.15
-5 | -0.277 | 0.0426 | 0.004 | -6.509
-4.5 | -0.233 | 0.04053 | 0.004 | -5.74
-4 | -0.187 | 0.03862 | 0.004 | -4.842
-3.5 | -0.14 | 0.03647 | 0.004 | -3.848
-3 | -0.093 | 0.03494 | 0.004 | -2.659
-2.5 | -0.045 | 0.03344 | 0.004 | -1.338
-2 | 0.004 | 0.0319 | 0.004 | 0.132
-1.5 | 0.054 | 0.02842 | 0.004 | 1.916
-1 | 0.127 | 0.0141 | 0.006 | 8.993
-0.5 | 0.188 | 0.0141 | 0.006 | 13.34
0 | 0.249 | 0.0137 | 0.006 | 18.181
0.5 | 0.31 | 0.01337 | 0.005 | 23.162
1 | 0.37 | 0.01315 | 0.005 | 28.153
1.5 | 0.43 | 0.01448 | 0.005 | 29.713
2 | 0.49 | 0.01449 | 0.005 | 33.796
2.5 | 0.549 | 0.01457 | 0.004 | 37.667
3 | 0.607 | 0.01177 | 0.004 | 51.565
3.5 | 0.664 | 0.01216 | 0.004 | 54.612
4 | 0.72 | 0.01263 | 0.003 | 56.996
4.5 | 0.774 | 0.01319 | 0.003 | 58.696
5 | 0.827 | 0.01386 | 0.003 | 59.673
5.5 | 0.879 | 0.01466 | 0.002 | 59.982
6 | 0.931 | 0.01558 | 0.002 | 59.735
6.5 | 0.981 | 0.01664 | 0.001 | 58.983
7 | 1.031 | 0.01758 | 0.001 | 58.664
7.5 | 1.08 | 0.0189 | 0.001 | 57.157
8 | 1.129 | 0.02037 | 0 | 55.432
8.5 | 1.177 | 0.02197 | 0 | 53.577
9 | 1.225 | 0.02372 | -0.001 | 51.644
9.5 | 1.272 | 0.02569 | -0.001 | 49.504
10 | 1.318 | 0.02772 | -0.001 | 47.532
10.5 | 1.361 | 0.02992 | -0.002 | 45.485
11 | 1.402 | 0.03229 | -0.002 | 43.417
11.5 | 1.441 | 0.03484 | -0.003 | 41.363
12 | 1.478 | 0.03755 | -0.003 | 39.349
12.5 | 1.512 | 0.04049 | -0.004 | 37.339
13 | 1.543 | 0.04364 | -0.004 | 35.358
13.5 | 1.572 | 0.04711 | -0.004 | 33.364
14 | 1.597 | 0.05089 | -0.005 | 31.389
14.5 | 1.618 | 0.05513 | -0.005 | 29.357
15 | 1.628 | 0.06883 | -0.006 | 23.649
15.5 | 1.642 | 0.07433 | -0.006 | 22.086
16 | 1.653 | 0.07948 | -0.007 | 20.794
16.5 | 1.66 | 0.0847 | -0.007 | 19.603
17 | 1.664 | 0.09032 | -0.008 | 18.419
17.5 | 1.661 | 0.09602 | -0.008 | 17.299
18 | 1.655 | 0.10208 | -0.009 | 16.207
18.5 | 1.644 | 0.10851 | -0.009 | 15.153
19 | 1.63 | 0.11526 | -0.01 | 14.146
19.5 | 1.613 | 0.12248 | -0.01 | 13.169
20 | 1.592 | 0.13019 | -0.01 | 12.23

## 18. Re 250k Mach 0.00 (2)
BIGFOIL.COM POLAR EXPORT
NACA45113.5
NACA45113.5 |  |  |  | Cl Max: | 1.5299 | at alpha= | 13.5 | deg
XFOIL ncrit=9 |  |  |  | L/D Max: | 67.1026 | at alpha= | 8.5 | deg
Re: | 250000 |  |  | Cd Min: | 0.22427 | at alpha= | -20 | deg
Mach: | 0 |  |  | Cl=0 at alpha= | -2.8908 | deg
|  |  |  | @ Cl=0.1, Cd= | 0.018539
|  |  |  | @ Cl=0.4, Cd= | 0.015411
|  |  |  | @ Cl=0.6, Cd= | 0.014928
alpha (deg) | Cl | Cd | Cm | Cl/Cd
-20 | -0.5472 | 0.22427 | 0.0347 | -2.4399
-19.5 | -0.5299 | 0.21865 | 0.0313 | -2.4235
-19 | -0.5137 | 0.21276 | 0.0275 | -2.4145
-18.5 | -0.4997 | 0.20686 | 0.0234 | -2.4156
-18 | -0.4801 | 0.20076 | 0.0213 | -2.3914
-17.5 | -0.4628 | 0.19512 | 0.0184 | -2.3719
-17 | -0.4467 | 0.18907 | 0.0153 | -2.3626
-16.5 | -0.4399 | 0.1838 | 0.0098 | -2.3934
-16 | -0.4175 | 0.17642 | 0.0088 | -2.3665
-15.5 | -0.4005 | 0.17057 | 0.0065 | -2.348
-15 | -0.3856 | 0.1645 | 0.0038 | -2.3441
-14 | -0.3614 | 0.15145 | -0.0023 | -2.3863
-13.5 | -0.3457 | 0.14548 | -0.0042 | -2.3763
-13 | -0.3328 | 0.13927 | -0.0067 | -2.3896
-12.5 | -0.3423 | 0.13309 | -0.0137 | -2.5719
-12 | -0.3161 | 0.1257 | -0.013 | -2.5147
-11.5 | -0.3003 | 0.11992 | -0.0142 | -2.5042
-11 | -0.2922 | 0.11353 | -0.0172 | -2.5738
-10.5 | -0.3083 | 0.10592 | -0.0251 | -2.9107
-9.5 | -0.2213 | 0.09031 | -0.0391 | -2.4504
-9 | -0.2676 | 0.08299 | -0.0473 | -3.2245
-8.5 | -0.2561 | 0.07689 | -0.0453 | -3.3307
-8 | -0.2544 | 0.07236 | -0.043 | -3.5158
-7.5 | -0.2559 | 0.06742 | -0.0415 | -3.7956
-7 | -0.2683 | 0.0604 | -0.0401 | -4.4421
-6.5 | -0.2439 | 0.05566 | -0.0381 | -4.382
-6 | -0.2199 | 0.05152 | -0.0355 | -4.2682
-5.5 | -0.1974 | 0.04597 | -0.0327 | -4.2941
-5 | -0.1654 | 0.04378 | -0.0279 | -3.778
-4.5 | -0.1329 | 0.03772 | -0.0265 | -3.5233
-4 | -0.1041 | 0.02944 | -0.0199 | -3.536
-3.5 | -0.0577 | 0.02796 | -0.0189 | -2.0637
-3 | -0.0116 | 0.02146 | -0.0149 | -0.54054
-2.5 | 0.0415 | 0.01976 | -0.0141 | 2.1002
-2 | 0.0972 | 0.01859 | -0.0134 | 5.2286
-1.5 | 0.1523 | 0.01758 | -0.013 | 8.6633
-1 | 0.2074 | 0.01681 | -0.0125 | 12.3379
-0.5 | 0.2602 | 0.01625 | -0.0116 | 16.0123
0 | 0.3116 | 0.01603 | -0.0104 | 19.4386
0.5 | 0.3598 | 0.01558 | -0.0087 | 23.0937
1 | 0.4074 | 0.01538 | -0.0069 | 26.4889
1.5 | 0.4522 | 0.01505 | -0.0046 | 30.0465
2.5 | 0.7914 | 0.01477 | -0.0488 | 53.5816
3 | 0.8364 | 0.01506 | -0.0471 | 55.5378
3.5 | 0.8815 | 0.01528 | -0.0453 | 57.6898
4 | 0.9272 | 0.01564 | -0.0437 | 59.2839
4.5 | 0.971 | 0.01591 | -0.0417 | 61.0308
5 | 1.0165 | 0.01621 | -0.04 | 62.7082
5.5 | 1.0592 | 0.01664 | -0.0379 | 63.6538
6 | 1.1031 | 0.01698 | -0.036 | 64.9647
6.5 | 1.146 | 0.0175 | -0.034 | 65.4857
7 | 1.1867 | 0.01794 | -0.0316 | 66.1483
7.5 | 1.2311 | 0.01848 | -0.0298 | 66.618
8 | 1.2669 | 0.01906 | -0.0268 | 66.469
8.5 | 1.3085 | 0.0195 | -0.0245 | 67.1026
9 | 1.3429 | 0.02027 | -0.0213 | 66.2506
9.5 | 1.3802 | 0.02078 | -0.0185 | 66.4196
10 | 1.4134 | 0.0216 | -0.0152 | 65.4352
10.5 | 1.4444 | 0.02221 | -0.0115 | 65.0338
11 | 1.4751 | 0.02304 | -0.0079 | 64.0234
11.5 | 1.4972 | 0.0238 | -0.003 | 62.9076
12 | 1.5204 | 0.02467 | 0.0016 | 61.6295
12.5 | 1.5242 | 0.02555 | 0.0092 | 59.6556
13 | 1.5269 | 0.02672 | 0.0159 | 57.1445
13.5 | 1.5299 | 0.02826 | 0.021 | 54.1366
14 | 1.5239 | 0.03113 | 0.025 | 48.9528
14.5 | 1.5288 | 0.03392 | 0.0272 | 45.0708
15 | 1.5183 | 0.03845 | 0.0285 | 39.4876
15.5 | 1.5037 | 0.04401 | 0.0289 | 34.1672
16 | 1.4934 | 0.04949 | 0.0288 | 30.1758
16.5 | 1.4833 | 0.05529 | 0.0282 | 26.8276
17 | 1.4529 | 0.06414 | 0.0262 | 22.652
17.5 | 1.4274 | 0.07282 | 0.0239 | 19.6018
18 | 1.4021 | 0.08181 | 0.0214 | 17.1385
18.5 | 1.3779 | 0.09092 | 0.0186 | 15.1551

## 19. Re 250k Mach 0.10 (1)
BIGFOIL.COM POLAR EXPORT
NACA45113.5
NACA45113.5 |  |  |  | Cl Max: | 1.654 | at alpha= | 17 | deg
JavaFoil+Calcfoil stall+Eppler ext transition |  |  |  | L/D Max: | 59.456 | at alpha= | 5.5 | deg
Re: | 250000 |  |  | Cd Min: | 0.01183 | at alpha= | 3 | deg
Mach: | 0.1 |  |  | Cl=0 at alpha= | -2.0408 | deg
|  |  |  | @ Cl=0.1, Cd= | 0.019678
|  |  |  | @ Cl=0.4, Cd= | 0.014163
|  |  |  | @ Cl=0.6, Cd= | 0.012272
alpha (deg) | Cl | Cd | Cm | Cl/Cd
-18.5 | -0.616 | 0.22037 | 0.003 | -2.795
-18 | -0.63 | 0.21074 | 0.003 | -2.989
-17.5 | -0.643 | 0.19813 | 0.003 | -3.246
-17 | -0.655 | 0.18646 | 0.003 | -3.515
-16.5 | -0.667 | 0.17708 | 0.003 | -3.764
-16 | -0.676 | 0.16658 | 0.003 | -4.06
-15.5 | -0.685 | 0.15525 | 0.003 | -4.41
-15 | -0.691 | 0.14763 | 0.003 | -4.682
-14.5 | -0.696 | 0.13745 | 0.003 | -5.063
-14 | -0.698 | 0.1304 | 0.003 | -5.355
-13.5 | -0.699 | 0.12096 | 0.003 | -5.774
-13 | -0.696 | 0.11404 | 0.003 | -6.105
-12.5 | -0.691 | 0.10756 | 0.003 | -6.428
-12 | -0.684 | 0.10036 | 0.003 | -6.812
-11.5 | -0.673 | 0.09421 | 0.004 | -7.143
-11 | -0.659 | 0.08828 | 0.004 | -7.461
-10.5 | -0.641 | 0.08325 | 0.004 | -7.699
-10 | -0.621 | 0.07797 | 0.004 | -7.959
-9.5 | -0.597 | 0.07327 | 0.004 | -8.15
-9 | -0.571 | 0.06851 | 0.004 | -8.336
-8.5 | -0.542 | 0.06458 | 0.004 | -8.399
-8 | -0.511 | 0.06055 | 0.004 | -8.44
-7.5 | -0.477 | 0.05691 | 0.004 | -8.388
-7 | -0.441 | 0.05363 | 0.004 | -8.231
-6.5 | -0.403 | 0.05044 | 0.004 | -7.997
-6 | -0.363 | 0.04772 | 0.004 | -7.615
-5.5 | -0.322 | 0.04506 | 0.004 | -7.14
-5 | -0.278 | 0.04269 | 0.004 | -6.518
-4.5 | -0.234 | 0.04063 | 0.004 | -5.748
-4 | -0.188 | 0.03873 | 0.004 | -4.846
-3.5 | -0.141 | 0.03656 | 0.004 | -3.855
-3 | -0.093 | 0.03502 | 0.004 | -2.664
-2.5 | -0.045 | 0.03361 | 0.004 | -1.336
-2 | 0.004 | 0.03212 | 0.004 | 0.131
-1.5 | 0.055 | 0.02884 | 0.004 | 1.893
-1 | 0.127 | 0.01418 | 0.006 | 8.985
-0.5 | 0.189 | 0.01379 | 0.006 | 13.709
0 | 0.25 | 0.01376 | 0.006 | 18.188
0.5 | 0.311 | 0.01343 | 0.006 | 23.164
1 | 0.372 | 0.01385 | 0.005 | 26.852
1.5 | 0.432 | 0.01452 | 0.005 | 29.768
2 | 0.492 | 0.01459 | 0.005 | 33.715
2.5 | 0.551 | 0.01468 | 0.004 | 37.55
3 | 0.609 | 0.01183 | 0.004 | 51.5
3.5 | 0.666 | 0.01223 | 0.004 | 54.473
4 | 0.722 | 0.01273 | 0.003 | 56.758
4.5 | 0.777 | 0.01331 | 0.003 | 58.358
5 | 0.83 | 0.01401 | 0.003 | 59.226
5.5 | 0.882 | 0.01484 | 0.002 | 59.456
6 | 0.934 | 0.01579 | 0.002 | 59.139
6.5 | 0.984 | 0.01687 | 0.001 | 58.341
7 | 1.034 | 0.01809 | 0.001 | 57.191
7.5 | 1.084 | 0.0192 | 0.001 | 56.443
8 | 1.133 | 0.0207 | 0 | 54.72
8.5 | 1.181 | 0.02234 | 0 | 52.872
9 | 1.229 | 0.02412 | -0.001 | 50.946
9.5 | 1.276 | 0.02612 | -0.001 | 48.83
10 | 1.322 | 0.0282 | -0.001 | 46.877
10.5 | 1.365 | 0.03044 | -0.002 | 44.85
11 | 1.406 | 0.03285 | -0.002 | 42.801
11.5 | 1.445 | 0.03545 | -0.003 | 40.763
12 | 1.481 | 0.03823 | -0.003 | 38.751
12.5 | 1.515 | 0.04121 | -0.004 | 36.764
13 | 1.546 | 0.04445 | -0.004 | 34.781
13.5 | 1.574 | 0.04801 | -0.005 | 32.786
14 | 1.598 | 0.05186 | -0.005 | 30.822
14.5 | 1.618 | 0.05627 | -0.005 | 28.761
15 | 1.626 | 0.07025 | -0.006 | 23.147
15.5 | 1.639 | 0.07577 | -0.006 | 21.626
16 | 1.648 | 0.08107 | -0.007 | 20.325
16.5 | 1.653 | 0.08642 | -0.007 | 19.13
17 | 1.654 | 0.09218 | -0.008 | 17.941
17.5 | 1.648 | 0.09813 | -0.008 | 16.798
18 | 1.639 | 0.10441 | -0.009 | 15.694
18.5 | 1.625 | 0.11122 | -0.009 | 14.609
19 | 1.607 | 0.11829 | -0.01 | 13.584
19.5 | 1.585 | 0.1258 | -0.01 | 12.601
20 | 1.56 | 0.13395 | -0.01 | 11.646

## 20. Re 250k Mach 0.10 (2)
BIGFOIL.COM POLAR EXPORT
NACA45113.5
NACA45113.5 |  |  |  | Cl Max: | 1.5324 | at alpha= | 13.5 | deg
XFOIL ncrit=9 |  |  |  | L/D Max: | 66.4329 | at alpha= | 8.5 | deg
Re: | 250000 |  |  | Cd Min: | 0.22491 | at alpha= | -20 | deg
Mach: | 0.1 |  |  | Cl=0 at alpha= | -2.894 | deg
|  |  |  | @ Cl=0.1, Cd= | 0.018652
|  |  |  | @ Cl=0.4, Cd= | 0.015496
|  |  |  | @ Cl=0.6, Cd= | 0.015097
alpha (deg) | Cl | Cd | Cm | Cl/Cd
-20 | -0.5484 | 0.22491 | 0.035 | -2.4383
-19.5 | -0.5309 | 0.21924 | 0.0316 | -2.4215
-19 | -0.5147 | 0.21334 | 0.0277 | -2.4126
-18.5 | -0.5001 | 0.20739 | 0.0237 | -2.4114
-18 | -0.4806 | 0.20129 | 0.0216 | -2.3876
-17.5 | -0.463 | 0.19562 | 0.0186 | -2.3668
-17 | -0.4468 | 0.18953 | 0.0154 | -2.3574
-16 | -0.417 | 0.17687 | 0.009 | -2.3577
-15.5 | -0.3998 | 0.171 | 0.0067 | -2.338
-15 | -0.3848 | 0.1649 | 0.0038 | -2.3335
-14 | -0.3598 | 0.15187 | -0.0022 | -2.3691
-13.5 | -0.344 | 0.14588 | -0.0041 | -2.3581
-13 | -0.3311 | 0.13964 | -0.0067 | -2.3711
-12.5 | -0.3413 | 0.13359 | -0.0139 | -2.5548
-12 | -0.3133 | 0.12613 | -0.0128 | -2.4839
-11.5 | -0.2976 | 0.12031 | -0.0142 | -2.4736
-11 | -0.2903 | 0.11389 | -0.0175 | -2.549
-10.5 | -0.3027 | 0.10644 | -0.0246 | -2.8439
-10 | -0.2221 | 0.09629 | -0.0374 | -2.3066
-9 | -0.2654 | 0.08355 | -0.0475 | -3.1765
-8.5 | -0.2441 | 0.07761 | -0.0451 | -3.1452
-8 | -0.2452 | 0.07282 | -0.0435 | -3.3672
-7.5 | -0.2506 | 0.0679 | -0.0419 | -3.6907
-7 | -0.2648 | 0.06101 | -0.0406 | -4.3403
-6.5 | -0.2408 | 0.05619 | -0.0386 | -4.2855
-6 | -0.217 | 0.05188 | -0.0363 | -4.1827
-5.5 | -0.1954 | 0.04639 | -0.0332 | -4.2121
-5 | -0.1639 | 0.04415 | -0.0285 | -3.7123
-4.5 | -0.1317 | 0.03806 | -0.027 | -3.4603
-3.5 | -0.0595 | 0.02579 | -0.0179 | -2.3071
-3 | -0.0113 | 0.02178 | -0.0152 | -0.51882
-2.5 | 0.042 | 0.01991 | -0.0143 | 2.1095
-2 | 0.0979 | 0.01869 | -0.0135 | 5.2381
-1.5 | 0.1535 | 0.01769 | -0.0132 | 8.6772
-1 | 0.209 | 0.01689 | -0.0127 | 12.3742
-0.5 | 0.2624 | 0.01638 | -0.0117 | 16.0195
0 | 0.3138 | 0.01608 | -0.0106 | 19.5149
0.5 | 0.363 | 0.0157 | -0.0089 | 23.121
1 | 0.4101 | 0.01544 | -0.007 | 26.5609
1.5 | 0.4557 | 0.01515 | -0.0047 | 30.0792
2 | 0.6729 | 0.01507 | -0.0351 | 44.6516
2.5 | 0.7965 | 0.01488 | -0.049 | 53.5282
3 | 0.8415 | 0.01516 | -0.0472 | 55.5079
3.5 | 0.8871 | 0.01538 | -0.0454 | 57.6788
4 | 0.9325 | 0.01575 | -0.0436 | 59.2063
4.5 | 0.9769 | 0.01603 | -0.0417 | 60.942
5 | 1.0231 | 0.01642 | -0.04 | 62.3082
5.5 | 1.0653 | 0.01679 | -0.0378 | 63.4485
6 | 1.11 | 0.01714 | -0.0359 | 64.7608
6.5 | 1.1517 | 0.0177 | -0.0336 | 65.0678
7 | 1.1936 | 0.01813 | -0.0313 | 65.8356
7.5 | 1.236 | 0.01872 | -0.0291 | 66.0256
8 | 1.2733 | 0.01929 | -0.0262 | 66.0083
8.5 | 1.3167 | 0.01982 | -0.0241 | 66.4329
9 | 1.3482 | 0.02058 | -0.0204 | 65.5102
9.5 | 1.3876 | 0.02108 | -0.0177 | 65.8254
10 | 1.4167 | 0.02198 | -0.0137 | 64.454
10.5 | 1.4504 | 0.02255 | -0.0102 | 64.3193
11 | 1.4753 | 0.02352 | -0.0057 | 62.7253
11.5 | 1.5005 | 0.02421 | -0.0011 | 61.9785
12 | 1.5159 | 0.02529 | 0.0046 | 59.9407
12.5 | 1.5208 | 0.0261 | 0.012 | 58.2682
13 | 1.5187 | 0.02764 | 0.0188 | 54.9457
13.5 | 1.5324 | 0.029 | 0.0226 | 52.8414
14 | 1.5162 | 0.0326 | 0.0266 | 46.5092
14.5 | 1.5164 | 0.03598 | 0.0286 | 42.1456
15 | 1.514 | 0.03999 | 0.0297 | 37.8595
15.5 | 1.4901 | 0.04663 | 0.0296 | 31.9558
16 | 1.4747 | 0.05289 | 0.0291 | 27.8824
16.5 | 1.4617 | 0.05929 | 0.0282 | 24.6534
17 | 1.4457 | 0.0664 | 0.0267 | 21.7726
17.5 | 1.4144 | 0.07598 | 0.024 | 18.6154
18 | 1.387 | 0.08539 | 0.0212 | 16.2431
18.5 | 1.3613 | 0.09485 | 0.0181 | 14.3521

## 21. Re 250k Mach 0.25 (1)
BIGFOIL.COM POLAR EXPORT
NACA45113.5
NACA45113.5 |  |  |  | Cl Max: | 1.607 | at alpha= | 15 | deg
JavaFoil+Calcfoil stall+Eppler ext transition |  |  |  | L/D Max: | 56.646 | at alpha= | 5 | deg
Re: | 250000 |  |  | Cd Min: | 0.01223 | at alpha= | 3 | deg
Mach: | 0.25 |  |  | Cl=0 at alpha= | -2.04 | deg
|  |  |  | @ Cl=0.1, Cd= | 0.020899
|  |  |  | @ Cl=0.4, Cd= | 0.014151
|  |  |  | @ Cl=0.6, Cd= | 0.013325
alpha (deg) | Cl | Cd | Cm | Cl/Cd
-16 | -0.377 | 0.23939 | 0.003 | -1.576
-15.5 | -0.417 | 0.21435 | 0.003 | -1.945
-15 | -0.453 | 0.19322 | 0.003 | -2.345
-14.5 | -0.486 | 0.17841 | 0.003 | -2.722
-14 | -0.515 | 0.16141 | 0.003 | -3.189
-13.5 | -0.54 | 0.14833 | 0.003 | -3.639
-13 | -0.561 | 0.13454 | 0.003 | -4.168
-12.5 | -0.577 | 0.12377 | 0.003 | -4.664
-12 | -0.589 | 0.11543 | 0.003 | -5.104
-11.5 | -0.596 | 0.10596 | 0.003 | -5.626
-11 | -0.597 | 0.09787 | 0.003 | -6.102
-10.5 | -0.593 | 0.09107 | 0.004 | -6.508
-10 | -0.584 | 0.08416 | 0.004 | -6.935
-9.5 | -0.57 | 0.0782 | 0.004 | -7.291
-9 | -0.552 | 0.0732 | 0.004 | -7.546
-8.5 | -0.53 | 0.06818 | 0.004 | -7.779
-8 | -0.504 | 0.06341 | 0.004 | -7.954
-7.5 | -0.475 | 0.05932 | 0.004 | -8.003
-7 | -0.442 | 0.05552 | 0.004 | -7.959
-6.5 | -0.406 | 0.05199 | 0.004 | -7.808
-6 | -0.367 | 0.04901 | 0.004 | -7.495
-5.5 | -0.326 | 0.04607 | 0.004 | -7.084
-5 | -0.283 | 0.04366 | 0.004 | -6.482
-4.5 | -0.238 | 0.04101 | 0.004 | -5.804
-4 | -0.192 | 0.03896 | 0.004 | -4.92
-3.5 | -0.144 | 0.03715 | 0.004 | -3.878
-3 | -0.095 | 0.03563 | 0.004 | -2.679
-2.5 | -0.046 | 0.03423 | 0.004 | -1.343
-2 | 0.004 | 0.0324 | 0.004 | 0.133
-1.5 | 0.056 | 0.03062 | 0.004 | 1.814
-1 | 0.131 | 0.01405 | 0.006 | 9.313
-0.5 | 0.194 | 0.01403 | 0.006 | 13.84
0 | 0.257 | 0.01368 | 0.006 | 18.78
0.5 | 0.319 | 0.01407 | 0.006 | 22.696
1 | 0.381 | 0.01413 | 0.005 | 26.998
1.5 | 0.443 | 0.0142 | 0.005 | 31.21
2 | 0.504 | 0.01491 | 0.005 | 33.795
2.5 | 0.564 | 0.01504 | 0.004 | 37.489
3 | 0.623 | 0.01223 | 0.004 | 50.912
3.5 | 0.68 | 0.01273 | 0.004 | 53.409
4 | 0.736 | 0.01334 | 0.003 | 55.181
4.5 | 0.791 | 0.01406 | 0.003 | 56.261
5 | 0.845 | 0.01491 | 0.003 | 56.646
5.5 | 0.898 | 0.01589 | 0.002 | 56.484
6 | 0.95 | 0.01701 | 0.002 | 55.867
6.5 | 1.002 | 0.01825 | 0.001 | 54.885
7 | 1.053 | 0.01963 | 0.001 | 53.618
7.5 | 1.103 | 0.02115 | 0.001 | 52.141
8 | 1.153 | 0.02259 | 0 | 51.018
8.5 | 1.202 | 0.02442 | 0 | 49.212
9 | 1.25 | 0.0264 | -0.001 | 47.35
9.5 | 1.298 | 0.02853 | -0.001 | 45.483
10 | 1.344 | 0.03092 | -0.001 | 43.484
10.5 | 1.388 | 0.03341 | -0.002 | 41.542
11 | 1.428 | 0.03608 | -0.002 | 39.572
11.5 | 1.465 | 0.03897 | -0.003 | 37.6
12 | 1.5 | 0.0421 | -0.003 | 35.632
12.5 | 1.531 | 0.04546 | -0.004 | 33.675
13 | 1.557 | 0.04913 | -0.004 | 31.704
13.5 | 1.58 | 0.05317 | -0.005 | 29.722
14 | 1.598 | 0.05785 | -0.005 | 27.623
14.5 | 1.602 | 0.07259 | -0.005 | 22.068
15 | 1.607 | 0.07886 | -0.006 | 20.38
15.5 | 1.607 | 0.08478 | -0.006 | 18.958
16 | 1.601 | 0.09098 | -0.007 | 17.598
16.5 | 1.589 | 0.09773 | -0.007 | 16.257
17 | 1.569 | 0.10471 | -0.008 | 14.982
17.5 | 1.539 | 0.11253 | -0.008 | 13.674
18 | 1.501 | 0.12085 | -0.009 | 12.423
18.5 | 1.457 | 0.12995 | -0.009 | 11.208
19 | 1.404 | 0.14032 | -0.01 | 10.009
19.5 | 1.345 | 0.1525 | -0.01 | 8.817
20 | 1.277 | 0.16758 | -0.01 | 7.621

## 22. Re 250k Mach 0.25 (2)
BIGFOIL.COM POLAR EXPORT
NACA45113.5
NACA45113.5 |  |  |  | Cl Max: | 1.473 | at alpha= | 12.5 | deg
XFOIL ncrit=9 |  |  |  | L/D Max: | 63.0691 | at alpha= | 6.5 | deg
Re: | 250000 |  |  | Cd Min: | 0.22855 | at alpha= | -20 | deg
Mach: | 0.25 |  |  | Cl=0 at alpha= | -2.9215 | deg
|  |  |  | @ Cl=0.1, Cd= | 0.01959
|  |  |  | @ Cl=0.4, Cd= | 0.016072
|  |  |  | @ Cl=0.6, Cd= | 0.015506
alpha (deg) | Cl | Cd | Cm | Cl/Cd
-20 | -0.5556 | 0.22855 | 0.0368 | -2.431
-19.5 | -0.5372 | 0.22262 | 0.0333 | -2.4131
-19 | -0.5208 | 0.21674 | 0.0288 | -2.4029
-18.5 | -0.5033 | 0.21034 | 0.0254 | -2.3928
-18 | -0.4835 | 0.20428 | 0.0229 | -2.3668
-17.5 | -0.4651 | 0.1984 | 0.0197 | -2.3443
-17 | -0.4483 | 0.19216 | 0.0161 | -2.333
-16.5 | -0.4379 | 0.18661 | 0.0111 | -2.3466
-16 | -0.4147 | 0.17938 | 0.0099 | -2.3119
-15.5 | -0.397 | 0.17337 | 0.0073 | -2.2899
-15 | -0.3818 | 0.1671 | 0.0039 | -2.2849
-14.5 | -0.3743 | 0.16105 | -0.0007 | -2.3241
-14 | -0.3519 | 0.1541 | -0.0017 | -2.2836
-13.5 | -0.3358 | 0.14799 | -0.004 | -2.2691
-13 | -0.3229 | 0.14164 | -0.007 | -2.2797
-12.5 | -0.3255 | 0.13547 | -0.0129 | -2.4027
-12 | -0.2992 | 0.12833 | -0.0125 | -2.3315
-11.5 | -0.2842 | 0.12232 | -0.0144 | -2.3234
-11 | -0.2861 | 0.11605 | -0.0202 | -2.4653
-10.5 | -0.2236 | 0.10472 | -0.0341 | -2.1352
-10 | -0.2065 | 0.09919 | -0.036 | -2.0819
-9.5 | -0.2105 | 0.09346 | -0.0392 | -2.2523
-9 | -0.2317 | 0.0863 | -0.0456 | -2.6848
-8.5 | -0.2006 | 0.08139 | -0.042 | -2.4647
-8 | -0.205 | 0.07547 | -0.0445 | -2.7163
-7.5 | -0.2261 | 0.07028 | -0.0439 | -3.2171
-7 | -0.2426 | 0.06388 | -0.0432 | -3.7977
-6.5 | -0.2212 | 0.05884 | -0.041 | -3.7593
-6 | -0.2021 | 0.05424 | -0.0389 | -3.726
-5.5 | -0.1841 | 0.04866 | -0.036 | -3.7834
-5 | -0.1533 | 0.04477 | -0.0334 | -3.4242
-4.5 | -0.1243 | 0.03997 | -0.0295 | -3.1098
-4 | -0.086 | 0.0367 | -0.0269 | -2.3433
-3.5 | -0.0532 | 0.02904 | -0.0209 | -1.832
-3 | -0.0084 | 0.02386 | -0.0171 | -0.35205
-2.5 | 0.0451 | 0.02078 | -0.0153 | 2.1704
-2 | 0.1014 | 0.01956 | -0.0144 | 5.184
-1.5 | 0.1597 | 0.01835 | -0.0139 | 8.703
-1 | 0.2178 | 0.01747 | -0.0133 | 12.4671
-0.5 | 0.2737 | 0.01699 | -0.0125 | 16.1095
0 | 0.3269 | 0.01645 | -0.0113 | 19.8723
0.5 | 0.3785 | 0.01621 | -0.0097 | 23.3498
1 | 0.4268 | 0.0159 | -0.0075 | 26.8428
1.5 | 0.4746 | 0.01567 | -0.0053 | 30.2872
2 | 0.6735 | 0.01541 | -0.0312 | 43.7054
2.5 | 0.8233 | 0.01551 | -0.0496 | 53.0819
3 | 0.8703 | 0.01573 | -0.0477 | 55.3274
3.5 | 0.917 | 0.01614 | -0.0457 | 56.8154
4 | 0.9628 | 0.01644 | -0.0436 | 58.5645
4.5 | 1.0107 | 0.01689 | -0.0417 | 59.8401
5 | 1.0537 | 0.01732 | -0.0392 | 60.8372
5.5 | 1.1002 | 0.01768 | -0.037 | 62.2285
6 | 1.1422 | 0.01835 | -0.0343 | 62.2452
6.5 | 1.1857 | 0.0188 | -0.0317 | 63.0691
7 | 1.2275 | 0.01951 | -0.0289 | 62.9165
7.5 | 1.2658 | 0.02015 | -0.0256 | 62.8189
8 | 1.3096 | 0.02081 | -0.023 | 62.9313
8.5 | 1.3389 | 0.02169 | -0.0184 | 61.7289
9 | 1.3811 | 0.02226 | -0.0155 | 62.044
9.5 | 1.4024 | 0.02343 | -0.0098 | 59.8549
10 | 1.4374 | 0.02406 | -0.0059 | 59.7423
10.5 | 1.451 | 0.02537 | 0.0007 | 57.1935
11 | 1.4723 | 0.02625 | 0.0064 | 56.0876
11.5 | 1.4701 | 0.02765 | 0.0149 | 53.1682
12 | 1.4688 | 0.02934 | 0.0216 | 50.0613
12.5 | 1.473 | 0.0316 | 0.0262 | 46.6139
13 | 1.4727 | 0.03445 | 0.0296 | 42.7489
13.5 | 1.4551 | 0.03937 | 0.0317 | 36.9596
14 | 1.4681 | 0.04219 | 0.0331 | 34.7973
14.5 | 1.4347 | 0.04973 | 0.0328 | 28.8498
15 | 1.4025 | 0.05796 | 0.0317 | 24.1977
15.5 | 1.3939 | 0.06407 | 0.0308 | 21.7559
16 | 1.3956 | 0.06918 | 0.0301 | 20.1735
16.5 | 1.3565 | 0.07975 | 0.0269 | 17.0094
17 | 1.3164 | 0.09097 | 0.0232 | 14.4707
17.5 | 1.2921 | 0.10044 | 0.02 | 12.8644

## 23. Re 250k Mach 0.50 (1)
BIGFOIL.COM POLAR EXPORT
NACA45113.5
NACA45113.5 |  |  |  | Cl Max: | 1.499 | at alpha= | 11.5 | deg
JavaFoil+Calcfoil stall+Eppler ext transition |  |  |  | L/D Max: | 45.794 | at alpha= | 4 | deg
Re: | 250000 |  |  | Cd Min: | 0.0146 | at alpha= | 0 | deg
Mach: | 0.5 |  |  | Cl=0 at alpha= | -2.0455 | deg
|  |  |  | @ Cl=0.1, Cd= | 0.03236
|  |  |  | @ Cl=0.4, Cd= | 0.014902
|  |  |  | @ Cl=0.6, Cd= | 0.0168
alpha (deg) | Cl | Cd | Cm | Cl/Cd
-20 | -0.976 | 0.28281 | 0.004 | -3.451
-19.5 | -0.95 | 0.27163 | 0.004 | -3.496
-19 | -0.924 | 0.26805 | 0.004 | -3.445
-18.5 | -0.897 | 0.25075 | 0.004 | -3.578
-18 | -0.87 | 0.24821 | 0.004 | -3.505
-17.5 | -0.843 | 0.24517 | 0.004 | -3.44
-17 | -0.817 | 0.24034 | 0.004 | -3.399
-16.5 | -0.791 | 0.23081 | 0.004 | -3.425
-16 | -0.763 | 0.22596 | 0.004 | -3.376
-15.5 | -0.736 | 0.22226 | 0.005 | -3.312
-15 | -0.71 | 0.21839 | 0.005 | -3.249
-14.5 | -0.683 | 0.20977 | 0.005 | -3.255
-14 | -0.655 | 0.19997 | 0.005 | -3.276
-13.5 | -0.628 | 0.19804 | 0.005 | -3.173
-13 | -0.601 | 0.19483 | 0.005 | -3.087
-12.5 | -0.574 | 0.18279 | 0.005 | -3.139
-12 | -0.547 | 0.17963 | 0.005 | -3.044
-11.5 | -0.52 | 0.17661 | 0.005 | -2.943
-11 | -0.492 | 0.16739 | 0.005 | -2.94
-10.5 | -0.465 | 0.15864 | 0.005 | -2.931
-10 | -0.438 | 0.16577 | 0.005 | -2.641
-9.5 | -0.41 | 0.14925 | 0.004 | -2.748
-9 | -0.383 | 0.14679 | 0.004 | -2.609
-8.5 | -0.355 | 0.13839 | 0.004 | -2.567
-8 | -0.328 | 0.13617 | 0.004 | -2.408
-7.5 | -0.3 | 0.12454 | 0.004 | -2.412
-7 | -0.273 | 0.12269 | 0.004 | -2.225
-6.5 | -0.245 | 0.11123 | 0.004 | -2.206
-6 | -0.218 | 0.07058 | 0.004 | -3.087
-5.5 | -0.302 | 0.05818 | 0.004 | -5.183
-5 | -0.283 | 0.05099 | 0.004 | -5.546
-4.5 | -0.247 | 0.04601 | 0.004 | -5.377
-4 | -0.204 | 0.04253 | 0.004 | -4.796
-3.5 | -0.156 | 0.03995 | 0.004 | -3.895
-3 | -0.104 | 0.03749 | 0.004 | -2.778
-2.5 | -0.05 | 0.03547 | 0.004 | -1.423
-2 | 0.005 | 0.03404 | 0.004 | 0.14
-1.5 | 0.061 | 0.03318 | 0.004 | 1.842
-1 | 0.119 | 0.03196 | 0.004 | 3.708
-0.5 | 0.178 | 0.02982 | 0.004 | 5.97
0 | 0.285 | 0.0146 | 0.007 | 19.49
0.5 | 0.353 | 0.01476 | 0.006 | 23.877
1 | 0.419 | 0.01496 | 0.006 | 28.024
1.5 | 0.484 | 0.01585 | 0.006 | 30.552
2 | 0.548 | 0.01633 | 0.005 | 33.577
2.5 | 0.611 | 0.0169 | 0.005 | 36.13
3 | 0.672 | 0.01759 | 0.004 | 38.204
3.5 | 0.732 | 0.01609 | 0.004 | 45.493
4 | 0.792 | 0.01729 | 0.004 | 45.794
4.5 | 0.85 | 0.01861 | 0.003 | 45.664
5 | 0.908 | 0.02008 | 0.003 | 45.196
5.5 | 0.964 | 0.02171 | 0.002 | 44.42
6 | 1.02 | 0.02351 | 0.002 | 43.405
6.5 | 1.076 | 0.02548 | 0.002 | 42.212
7 | 1.13 | 0.02763 | 0.001 | 40.888
7.5 | 1.183 | 0.02999 | 0.001 | 39.443
8 | 1.235 | 0.03258 | 0 | 37.91
8.5 | 1.286 | 0.03542 | 0 | 36.31
9 | 1.336 | 0.03854 | -0.001 | 34.659
9.5 | 1.384 | 0.04197 | -0.001 | 32.968
10 | 1.429 | 0.04576 | -0.002 | 31.234
10.5 | 1.465 | 0.04999 | -0.002 | 29.301
11 | 1.489 | 0.05483 | -0.002 | 27.155
11.5 | 1.499 | 0.06032 | -0.003 | 24.845
12 | 1.486 | 0.06727 | -0.003 | 22.098
12.5 | 1.424 | 0.09171 | -0.004 | 15.53
13 | 1.228 | 0.10749 | -0.004 | 11.421
13.5 | 0.854 | 0.16123 | -0.002 | 5.298
14 | 0.883 | 0.18051 | -0.003 | 4.889
14.5 | 0.911 | 0.19393 | -0.003 | 4.7
15 | 0.94 | 0.21148 | -0.004 | 4.443
15.5 | 0.969 | 0.22536 | -0.004 | 4.301
16 | 0.998 | 0.24059 | -0.005 | 4.148
16.5 | 1.029 | 0.25684 | -0.006 | 4.005

## 24. Re 250k Mach 0.50 (2)
BIGFOIL.COM POLAR EXPORT
NACA45113.5
NACA45113.5 |  |  |  | Cl Max: | 1.1862 | at alpha= | 6 | deg
XFOIL ncrit=9 |  |  |  | L/D Max: | 49.4605 | at alpha= | 3.5 | deg
Re: | 250000 |  |  | Cd Min: | 0.2475 | at alpha= | -20 | deg
Mach: | 0.5 |  |  | Cl=0 at alpha= | -3.3319 | deg
|  |  |  | @ Cl=0.1, Cd= | 0.025663
|  |  |  | @ Cl=0.4, Cd= | 0.018908
|  |  |  | @ Cl=0.6, Cd= | 0.018554
alpha (deg) | Cl | Cd | Cm | Cl/Cd
-20 | -0.5961 | 0.2475 | 0.0452 | -2.4085
-19.5 | -0.5746 | 0.24077 | 0.0401 | -2.3865
-19 | -0.5516 | 0.23308 | 0.0362 | -2.3666
-18.5 | -0.5281 | 0.22598 | 0.0326 | -2.3369
-18 | -0.5052 | 0.21901 | 0.0287 | -2.3067
-17.5 | -0.4835 | 0.2122 | 0.0241 | -2.2785
-16.5 | -0.4387 | 0.1978 | 0.0167 | -2.2179
-16 | -0.4161 | 0.19094 | 0.0133 | -2.1792
-15.5 | -0.3948 | 0.18404 | 0.0094 | -2.1452
-15 | -0.3778 | 0.17748 | 0.0045 | -2.1287
-14.5 | -0.3527 | 0.17004 | 0.0024 | -2.0742
-14 | -0.3315 | 0.16328 | -0.0008 | -2.0303
-13.5 | -0.3139 | 0.15673 | -0.005 | -2.0028
-13 | -0.2999 | 0.15023 | -0.0093 | -1.9963
-12.5 | -0.2737 | 0.14268 | -0.0109 | -1.9183
-12 | -0.2171 | 0.13261 | -0.0257 | -1.6371
-11 | -0.1893 | 0.12031 | -0.0295 | -1.5734
-10.5 | -0.1722 | 0.1143 | -0.0314 | -1.5066
-10 | -0.1638 | 0.10859 | -0.0352 | -1.5084
-9.5 | -0.1526 | 0.10191 | -0.0379 | -1.4974
-9 | -0.1316 | 0.09596 | -0.0386 | -1.3714
-8.5 | -0.1265 | 0.09034 | -0.0424 | -1.4003
-8 | -0.1385 | 0.08435 | -0.0491 | -1.642
-7.5 | -0.1087 | 0.07786 | -0.0468 | -1.3961
-7 | -0.1025 | 0.07202 | -0.0491 | -1.4232
-6.5 | -0.1179 | 0.06689 | -0.05 | -1.7626
-6 | -0.1317 | 0.06181 | -0.0488 | -2.1307
-5.5 | -0.1108 | 0.05649 | -0.0462 | -1.9614
-5 | -0.1015 | 0.05356 | -0.0431 | -1.8951
-4.5 | -0.0764 | 0.04687 | -0.0404 | -1.63
-4 | -0.0454 | 0.04263 | -0.0369 | -1.065
-3.5 | -0.0121 | 0.03866 | -0.0325 | -0.31298
-3 | 0.0239 | 0.03218 | -0.0269 | 0.7427
-2.5 | 0.0693 | 0.02771 | -0.0221 | 2.5009
-2 | 0.1227 | 0.02415 | -0.0188 | 5.0807
-1.5 | 0.1829 | 0.02231 | -0.0167 | 8.1981
-1 | 0.2504 | 0.02055 | -0.0157 | 12.1849
-0.5 | 0.3168 | 0.01958 | -0.0147 | 16.1798
0 | 0.3823 | 0.019 | -0.0136 | 20.1211
0.5 | 0.4402 | 0.0187 | -0.0116 | 23.5401
1 | 0.4971 | 0.01848 | -0.009 | 26.8994
1.5 | 0.5461 | 0.01855 | -0.0054 | 29.4394
2 | 0.5951 | 0.01854 | -0.0017 | 32.0982
2.5 | 0.8389 | 0.01922 | -0.033 | 43.6472
3 | 0.98 | 0.02007 | -0.0473 | 48.8291
3.5 | 1.0268 | 0.02076 | -0.0437 | 49.4605
4 | 1.068 | 0.02192 | -0.0394 | 48.7226
4.5 | 1.1033 | 0.0231 | -0.0343 | 47.7619
5 | 1.1441 | 0.02408 | -0.0296 | 47.5125
5.5 | 1.1479 | 0.02645 | -0.0213 | 43.3989
6 | 1.1862 | 0.02712 | -0.0158 | 43.7389
6.5 | 1.1138 | 0.03113 | 0.0003 | 35.779
7 | 1.0813 | 0.03447 | 0.0096 | 31.3693
7.5 | 0.8681 | 0.05597 | 0.011 | 15.5101
8 | 0.9874 | 0.04896 | 0.0171 | 20.1675
9.5 | 0.7828 | 0.08824 | 0.0108 | 8.8713
11.5 | 0.7902 | 0.11431 | 0.0082 | 6.9128
12 | 0.8354 | 0.1149 | 0.0106 | 7.2707
12.5 | 0.8173 | 0.12502 | 0.0071 | 6.5374
13.5 | 0.8484 | 0.13558 | 0.0055 | 6.2576
14 | 0.8397 | 0.14516 | 0.0017 | 5.7847
15 | 0.8779 | 0.15516 | -0.0007 | 5.658
15.5 | 0.876 | 0.16432 | -0.0048 | 5.3311
16.5 | 0.9244 | 0.17272 | -0.0071 | 5.352
17 | 0.927 | 0.18156 | -0.0116 | 5.1058
17.5 | 0.9321 | 0.19019 | -0.0161 | 4.9009
18 | 0.9417 | 0.19808 | -0.0201 | 4.7541
18.5 | 0.9545 | 0.20538 | -0.0239 | 4.6475
19 | 0.9729 | 0.21135 | -0.027 | 4.6033
19.5 | 0.9987 | 0.21534 | -0.029 | 4.6378
20 | 1.0023 | 0.22564 | -0.0349 | 4.442

## 25. Re 500k Mach 0.00 (1)
BIGFOIL.COM POLAR EXPORT
NACA45113.5
NACA45113.5 |  |  |  | Cl Max: | 1.672 | at alpha= | 17 | deg
JavaFoil+Calcfoil stall+Eppler ext transition |  |  |  | L/D Max: | 83.607 | at alpha= | 6.5 | deg
Re: | 500000 |  |  | Cd Min: | 0.0086 | at alpha= | 3 | deg
Mach: | 0 |  |  | Cl=0 at alpha= | -2.0417 | deg
|  |  |  | @ Cl=0.1, Cd= | 0.012648
|  |  |  | @ Cl=0.4, Cd= | 0.01249
|  |  |  | @ Cl=0.6, Cd= | 0.0092078
alpha (deg) | Cl | Cd | Cm | Cl/Cd
-19.5 | -0.639 | 0.21055 | 0.003 | -3.036
-19 | -0.652 | 0.19783 | 0.003 | -3.295
-18.5 | -0.664 | 0.18916 | 0.003 | -3.509
-18 | -0.675 | 0.17887 | 0.003 | -3.773
-17.5 | -0.685 | 0.16945 | 0.003 | -4.044
-17 | -0.695 | 0.16104 | 0.003 | -4.313
-16.5 | -0.703 | 0.15279 | 0.003 | -4.599
-16 | -0.71 | 0.14431 | 0.003 | -4.917
-15.5 | -0.715 | 0.1362 | 0.003 | -5.249
-15 | -0.719 | 0.12857 | 0.003 | -5.589
-14.5 | -0.72 | 0.12104 | 0.003 | -5.952
-14 | -0.72 | 0.11477 | 0.003 | -6.274
-13.5 | -0.718 | 0.10834 | 0.004 | -6.623
-13 | -0.713 | 0.10195 | 0.004 | -6.991
-12.5 | -0.706 | 0.09601 | 0.004 | -7.349
-12 | -0.696 | 0.09037 | 0.004 | -7.697
-11.5 | -0.683 | 0.08477 | 0.004 | -8.056
-11 | -0.667 | 0.0802 | 0.004 | -8.315
-10.5 | -0.648 | 0.07531 | 0.004 | -8.6
-10 | -0.626 | 0.07087 | 0.004 | -8.83
-9.5 | -0.601 | 0.06676 | 0.004 | -9.009
-9 | -0.574 | 0.06288 | 0.004 | -9.136
-8.5 | -0.545 | 0.05931 | 0.004 | -9.188
-8 | -0.513 | 0.0554 | 0.004 | -9.259
-7.5 | -0.479 | 0.05226 | 0.004 | -9.159
-7 | -0.442 | 0.04953 | 0.004 | -8.931
-6.5 | -0.404 | 0.04633 | 0.004 | -8.724
-6 | -0.364 | 0.04367 | 0.004 | -8.338
-5.5 | -0.322 | 0.04121 | 0.004 | -7.822
-5 | -0.279 | 0.03886 | 0.004 | -7.179
-4.5 | -0.234 | 0.03672 | 0.004 | -6.382
-4 | -0.189 | 0.03436 | 0.004 | -5.496
-3.5 | -0.142 | 0.03203 | 0.005 | -4.446
-3 | -0.115 | 0.01323 | 0.007 | -8.669
-2.5 | -0.055 | 0.01317 | 0.007 | -4.18
-2 | 0.005 | 0.01308 | 0.007 | 0.394
-1.5 | 0.066 | 0.01296 | 0.006 | 5.078
-1 | 0.127 | 0.0124 | 0.006 | 10.229
-0.5 | 0.188 | 0.01298 | 0.006 | 14.491
0 | 0.249 | 0.01293 | 0.006 | 19.284
0.5 | 0.31 | 0.0125 | 0.005 | 24.81
1 | 0.371 | 0.01248 | 0.005 | 29.714
1.5 | 0.431 | 0.0125 | 0.005 | 34.499
2 | 0.492 | 0.01215 | 0.005 | 40.479
2.5 | 0.552 | 0.01186 | 0.004 | 46.506
3 | 0.611 | 0.0086 | 0.004 | 71.137
3.5 | 0.671 | 0.00952 | 0.004 | 70.483
4 | 0.73 | 0.00982 | 0.003 | 74.29
4.5 | 0.788 | 0.01016 | 0.003 | 77.548
5 | 0.844 | 0.01053 | 0.003 | 80.164
5.5 | 0.9 | 0.01096 | 0.002 | 82.142
6 | 0.955 | 0.01145 | 0.002 | 83.397
6.5 | 1.008 | 0.01206 | 0.001 | 83.607
7 | 1.06 | 0.01275 | 0.001 | 83.111
7.5 | 1.11 | 0.01359 | 0.001 | 81.715
8 | 1.16 | 0.01456 | 0 | 79.647
8.5 | 1.209 | 0.01568 | 0 | 77.101
9 | 1.256 | 0.01696 | -0.001 | 74.073
9.5 | 1.303 | 0.01839 | -0.001 | 70.871
10 | 1.349 | 0.02 | -0.001 | 67.467
10.5 | 1.392 | 0.02185 | -0.002 | 63.712
11 | 1.432 | 0.02381 | -0.002 | 60.15
11.5 | 1.47 | 0.02598 | -0.003 | 56.58
12 | 1.506 | 0.02834 | -0.003 | 53.137
12.5 | 1.539 | 0.03097 | -0.004 | 49.686
13 | 1.569 | 0.03384 | -0.004 | 46.356
13.5 | 1.596 | 0.03701 | -0.005 | 43.126
14 | 1.619 | 0.04061 | -0.005 | 39.875
14.5 | 1.638 | 0.04477 | -0.006 | 36.597
15 | 1.638 | 0.06038 | -0.006 | 27.124
15.5 | 1.651 | 0.06571 | -0.006 | 25.123
16 | 1.662 | 0.07048 | -0.007 | 23.576
16.5 | 1.669 | 0.07528 | -0.007 | 22.173
17 | 1.672 | 0.0803 | -0.008 | 20.826
17.5 | 1.67 | 0.08546 | -0.008 | 19.538
18 | 1.663 | 0.09088 | -0.009 | 18.304
18.5 | 1.653 | 0.09663 | -0.009 | 17.11
19 | 1.64 | 0.10253 | -0.01 | 15.992
19.5 | 1.622 | 0.10887 | -0.01 | 14.903
20 | 1.602 | 0.11549 | -0.011 | 13.872

## 26. Re 500k Mach 0.00 (2)
BIGFOIL.COM POLAR EXPORT
NACA45113.5
NACA45113.5 |  |  |  | Cl Max: | 1.5671 | at alpha= | 14.5 | deg
XFOIL ncrit=9 |  |  |  | L/D Max: | 95.3281 | at alpha= | 8.5 | deg
Re: | 500000 |  |  | Cd Min: | 0.22229 | at alpha= | -20 | deg
Mach: | 0 |  |  | Cl=0 at alpha= | -2.8899 | deg
|  |  |  | @ Cl=0.1, Cd= | 0.013079
|  |  |  | @ Cl=0.4, Cd= | 0.011722
|  |  |  | @ Cl=0.6, Cd= | 0.010419
alpha (deg) | Cl | Cd | Cm | Cl/Cd
-20 | -0.5513 | 0.22229 | 0.0335 | -2.4801
-19.5 | -0.5329 | 0.21685 | 0.031 | -2.4575
-19 | -0.5152 | 0.21157 | 0.028 | -2.4351
-18.5 | -0.498 | 0.20591 | 0.0249 | -2.4185
-18 | -0.4815 | 0.19962 | 0.0215 | -2.4121
-17 | -0.4516 | 0.18656 | 0.0148 | -2.4207
-16.5 | -0.4343 | 0.18117 | 0.0124 | -2.3972
-16 | -0.4184 | 0.17526 | 0.0097 | -2.3873
-15.5 | -0.4073 | 0.16812 | 0.0055 | -2.4227
-15 | -0.3962 | 0.16095 | 0.0025 | -2.4616
-14.5 | -0.379 | 0.15532 | 0.0009 | -2.4401
-14 | -0.364 | 0.14961 | -0.0012 | -2.433
-13.5 | -0.3512 | 0.14337 | -0.0037 | -2.4496
-13 | -0.3549 | 0.13451 | -0.0097 | -2.6385
-12.5 | -0.334 | 0.12896 | -0.0097 | -2.59
-12 | -0.3204 | 0.12318 | -0.0114 | -2.6011
-11.5 | -0.3091 | 0.11709 | -0.0136 | -2.6398
-11 | -0.2531 | 0.10231 | -0.0372 | -2.4739
-10.5 | -0.2404 | 0.0982 | -0.0363 | -2.4481
-10 | -0.2334 | 0.0929 | -0.0375 | -2.5124
-9.5 | -0.2668 | 0.08285 | -0.0459 | -3.2203
-9 | -0.2915 | 0.07494 | -0.0482 | -3.8898
-8.5 | -0.2871 | 0.07086 | -0.0455 | -4.0517
-6.5 | -0.2641 | 0.04877 | -0.0364 | -5.4152
-6 | -0.321 | 0.02081 | -0.0203 | -15.4253
-5.5 | -0.2725 | 0.01988 | -0.0188 | -13.7072
-5 | -0.2241 | 0.0177 | -0.017 | -12.661
-4.5 | -0.1725 | 0.01645 | -0.016 | -10.4863
-4 | -0.1191 | 0.01558 | -0.0151 | -7.6444
-3 | -0.0116 | 0.01414 | -0.0135 | -0.82037
-2.5 | 0.0411 | 0.01352 | -0.0126 | 3.0399
-2 | 0.0943 | 0.01312 | -0.0117 | 7.1875
-1.5 | 0.1454 | 0.01275 | -0.0105 | 11.4039
-1 | 0.1962 | 0.01237 | -0.0092 | 15.861
-0.5 | 0.2463 | 0.01211 | -0.0078 | 20.3386
0 | 0.2969 | 0.01197 | -0.0064 | 24.8037
0.5 | 0.3474 | 0.01179 | -0.0051 | 29.4656
1 | 0.3972 | 0.01173 | -0.0037 | 33.8619
1.5 | 0.448 | 0.01159 | -0.0025 | 38.654
2 | 0.4912 | 0.01111 | 0 | 44.2124
2.5 | 0.5843 | 0.0103 | -0.0069 | 56.7282
3 | 0.6862 | 0.01107 | -0.0159 | 61.9874
3.5 | 0.7845 | 0.01148 | -0.0247 | 68.3362
4 | 0.8734 | 0.01177 | -0.0317 | 74.2056
4.5 | 0.9553 | 0.01189 | -0.0373 | 80.3448
5 | 1.0185 | 0.01195 | -0.0393 | 85.2301
5.5 | 1.0809 | 0.0121 | -0.0412 | 89.3306
6 | 1.1264 | 0.0123 | -0.0395 | 91.5772
6.5 | 1.1696 | 0.01267 | -0.0375 | 92.3125
7 | 1.2132 | 0.0129 | -0.0356 | 94.0465
7.5 | 1.2549 | 0.0133 | -0.0333 | 94.3534
8 | 1.2966 | 0.01364 | -0.0311 | 95.0587
8.5 | 1.3365 | 0.01402 | -0.0286 | 95.3281
9 | 1.3747 | 0.01451 | -0.0258 | 94.7416
9.5 | 1.4117 | 0.01492 | -0.0229 | 94.618
10 | 1.4452 | 0.01553 | -0.0194 | 93.0586
10.5 | 1.4774 | 0.01602 | -0.0157 | 92.2222
11 | 1.5035 | 0.01673 | -0.0111 | 89.8685
11.5 | 1.5264 | 0.01734 | -0.006 | 88.0277
12 | 1.5326 | 0.0181 | 0.002 | 84.674
12.5 | 1.537 | 0.01915 | 0.0092 | 80.2611
13 | 1.5485 | 0.02057 | 0.0141 | 75.2795
13.5 | 1.5554 | 0.02278 | 0.018 | 68.2792
14 | 1.5625 | 0.0256 | 0.0206 | 61.0352
14.5 | 1.5671 | 0.02913 | 0.0222 | 53.7968
15 | 1.564 | 0.0337 | 0.0232 | 46.4095
15.5 | 1.5499 | 0.03961 | 0.0237 | 39.129
16 | 1.5343 | 0.04594 | 0.0237 | 33.3979
16.5 | 1.5143 | 0.05316 | 0.023 | 28.4857
17 | 1.4911 | 0.06107 | 0.0219 | 24.4162
17.5 | 1.4636 | 0.06982 | 0.0202 | 20.9625
18 | 1.436 | 0.07894 | 0.0181 | 18.191
18.5 | 1.4075 | 0.08848 | 0.0156 | 15.9075
19 | 1.3775 | 0.09853 | 0.0126 | 13.9805
19.5 | 1.3503 | 0.10846 | 0.0094 | 12.4498

## 27. Re 500k Mach 0.10 (1)
BIGFOIL.COM POLAR EXPORT
NACA45113.5
NACA45113.5 |  |  |  | Cl Max: | 1.662 | at alpha= | 16.5 | deg
JavaFoil+Calcfoil stall+Eppler ext transition |  |  |  | L/D Max: | 82.958 | at alpha= | 6.5 | deg
Re: | 500000 |  |  | Cd Min: | 0.00865 | at alpha= | 3 | deg
Mach: | 0.1 |  |  | Cl=0 at alpha= | -2.0417 | deg
|  |  |  | @ Cl=0.1, Cd= | 0.012687
|  |  |  | @ Cl=0.4, Cd= | 0.012367
|  |  |  | @ Cl=0.6, Cd= | 0.0094223
alpha (deg) | Cl | Cd | Cm | Cl/Cd
-19 | -0.602 | 0.20555 | 0.003 | -2.929
-18.5 | -0.617 | 0.19515 | 0.003 | -3.16
-18 | -0.631 | 0.18614 | 0.003 | -3.388
-17.5 | -0.644 | 0.17461 | 0.003 | -3.688
-17 | -0.656 | 0.16584 | 0.003 | -3.957
-16.5 | -0.667 | 0.15683 | 0.003 | -4.255
-16 | -0.677 | 0.14794 | 0.003 | -4.577
-15.5 | -0.685 | 0.13943 | 0.003 | -4.916
-15 | -0.692 | 0.131 | 0.003 | -5.283
-14.5 | -0.697 | 0.12382 | 0.003 | -5.627
-14 | -0.699 | 0.11693 | 0.003 | -5.98
-13.5 | -0.699 | 0.10973 | 0.004 | -6.374
-13 | -0.697 | 0.10359 | 0.004 | -6.73
-12.5 | -0.692 | 0.0973 | 0.004 | -7.116
-12 | -0.685 | 0.0914 | 0.004 | -7.49
-11.5 | -0.674 | 0.08641 | 0.004 | -7.801
-11 | -0.66 | 0.08094 | 0.004 | -8.152
-10.5 | -0.642 | 0.07646 | 0.004 | -8.398
-10 | -0.622 | 0.07156 | 0.004 | -8.688
-9.5 | -0.598 | 0.06751 | 0.004 | -8.863
-9 | -0.572 | 0.06353 | 0.004 | -9.009
-8.5 | -0.544 | 0.05977 | 0.004 | -9.097
-8 | -0.512 | 0.05617 | 0.004 | -9.121
-7.5 | -0.479 | 0.05292 | 0.004 | -9.044
-7 | -0.443 | 0.04944 | 0.004 | -8.956
-6.5 | -0.405 | 0.04655 | 0.004 | -8.695
-6 | -0.365 | 0.04389 | 0.004 | -8.313
-5.5 | -0.323 | 0.04133 | 0.004 | -7.823
-5 | -0.28 | 0.03905 | 0.004 | -7.167
-4.5 | -0.235 | 0.03681 | 0.004 | -6.389
-4 | -0.189 | 0.03467 | 0.004 | -5.466
-3.5 | -0.143 | 0.03219 | 0.005 | -4.439
-3 | -0.115 | 0.01321 | 0.007 | -8.72
-2.5 | -0.055 | 0.01317 | 0.007 | -4.201
-2 | 0.005 | 0.01308 | 0.007 | 0.396
-1.5 | 0.066 | 0.01296 | 0.006 | 5.103
-1 | 0.127 | 0.01247 | 0.006 | 10.224
-0.5 | 0.189 | 0.01239 | 0.006 | 15.255
0 | 0.251 | 0.01297 | 0.006 | 19.324
0.5 | 0.312 | 0.01252 | 0.006 | 24.893
1 | 0.373 | 0.01252 | 0.005 | 29.753
1.5 | 0.433 | 0.01218 | 0.005 | 35.583
2 | 0.494 | 0.01224 | 0.005 | 40.353
2.5 | 0.554 | 0.01196 | 0.004 | 46.364
3 | 0.614 | 0.00865 | 0.004 | 71.025
3.5 | 0.674 | 0.00957 | 0.004 | 70.43
4 | 0.733 | 0.00988 | 0.003 | 74.143
4.5 | 0.791 | 0.01022 | 0.003 | 77.369
5 | 0.848 | 0.01061 | 0.003 | 79.923
5.5 | 0.904 | 0.01105 | 0.002 | 81.764
6 | 0.958 | 0.01156 | 0.002 | 82.869
6.5 | 1.011 | 0.01219 | 0.001 | 82.958
7 | 1.063 | 0.01292 | 0.001 | 82.291
7.5 | 1.114 | 0.0138 | 0.001 | 80.736
8 | 1.164 | 0.0148 | 0 | 78.619
8.5 | 1.212 | 0.01596 | 0 | 75.968
9 | 1.26 | 0.01727 | -0.001 | 72.962
9.5 | 1.307 | 0.01875 | -0.001 | 69.707
10 | 1.353 | 0.0204 | -0.001 | 66.327
10.5 | 1.396 | 0.0223 | -0.002 | 62.606
11 | 1.436 | 0.02432 | -0.002 | 59.047
11.5 | 1.474 | 0.02654 | -0.003 | 55.534
12 | 1.509 | 0.02896 | -0.003 | 52.113
12.5 | 1.542 | 0.03164 | -0.004 | 48.726
13 | 1.571 | 0.0346 | -0.004 | 45.406
13.5 | 1.597 | 0.03785 | -0.005 | 42.202
14 | 1.62 | 0.04155 | -0.005 | 38.984
14.5 | 1.638 | 0.04592 | -0.006 | 35.663
15 | 1.636 | 0.0618 | -0.006 | 26.468
15.5 | 1.648 | 0.06707 | -0.006 | 24.565
16 | 1.657 | 0.07196 | -0.007 | 23.022
16.5 | 1.662 | 0.07683 | -0.007 | 21.629
17 | 1.662 | 0.08205 | -0.008 | 20.261
17.5 | 1.657 | 0.08736 | -0.008 | 18.969
18 | 1.647 | 0.09294 | -0.009 | 17.725
18.5 | 1.634 | 0.09893 | -0.009 | 16.512
19 | 1.616 | 0.10513 | -0.01 | 15.371
19.5 | 1.595 | 0.11167 | -0.01 | 14.28
20 | 1.57 | 0.11863 | -0.011 | 13.233

## 28. Re 500k Mach 0.10 (2)
BIGFOIL.COM POLAR EXPORT
NACA45113.5
NACA45113.5 |  |  |  | Cl Max: | 1.5604 | at alpha= | 14.5 | deg
XFOIL ncrit=9 |  |  |  | L/D Max: | 94.7204 | at alpha= | 8 | deg
Re: | 500000 |  |  | Cd Min: | 0.22295 | at alpha= | -20 | deg
Mach: | 0.1 |  |  | Cl=0 at alpha= | -2.8931 | deg
|  |  |  | @ Cl=0.1, Cd= | 0.013224
|  |  |  | @ Cl=0.4, Cd= | 0.01177
|  |  |  | @ Cl=0.6, Cd= | 0.011268
alpha (deg) | Cl | Cd | Cm | Cl/Cd
-20 | -0.5524 | 0.22295 | 0.0338 | -2.4777
-19.5 | -0.5338 | 0.21747 | 0.0313 | -2.4546
-19 | -0.5159 | 0.21215 | 0.0283 | -2.4318
-18.5 | -0.4985 | 0.20645 | 0.0251 | -2.4146
-18 | -0.4819 | 0.20013 | 0.0216 | -2.4079
-17 | -0.4514 | 0.18706 | 0.015 | -2.4131
-16.5 | -0.434 | 0.18165 | 0.0125 | -2.3892
-16 | -0.4179 | 0.17571 | 0.0098 | -2.3784
-15.5 | -0.4065 | 0.16857 | 0.0056 | -2.4115
-15 | -0.3949 | 0.16142 | 0.0026 | -2.4464
-14.5 | -0.3776 | 0.15577 | 0.001 | -2.4241
-14 | -0.3625 | 0.15003 | -0.0012 | -2.4162
-13.5 | -0.3495 | 0.14376 | -0.0037 | -2.4311
-13 | -0.3524 | 0.13503 | -0.0096 | -2.6098
-12.5 | -0.3315 | 0.12944 | -0.0096 | -2.561
-11.5 | -0.2948 | 0.11617 | -0.0173 | -2.5377
-11 | -0.2512 | 0.10304 | -0.0367 | -2.4379
-10.5 | -0.2375 | 0.09881 | -0.036 | -2.4036
-10 | -0.23 | 0.09347 | -0.0373 | -2.4607
-9.5 | -0.2614 | 0.08359 | -0.0455 | -3.1272
-9 | -0.2805 | 0.07578 | -0.0484 | -3.7015
-8.5 | -0.2746 | 0.07162 | -0.0462 | -3.8341
-8 | -0.2786 | 0.06726 | -0.0435 | -4.1421
-7.5 | -0.2739 | 0.06247 | -0.0419 | -4.3845
-6 | -0.3202 | 0.02161 | -0.0212 | -14.8172
-5.5 | -0.272 | 0.02067 | -0.0196 | -13.1592
-5 | -0.2248 | 0.01818 | -0.0175 | -12.3652
-4.5 | -0.1734 | 0.01665 | -0.0163 | -10.4144
-4 | -0.1198 | 0.01579 | -0.0154 | -7.5871
-3.5 | -0.0656 | 0.01474 | -0.0146 | -4.4505
-3 | -0.0114 | 0.01424 | -0.0138 | -0.80056
-2.5 | 0.0419 | 0.01358 | -0.0129 | 3.0854
-2 | 0.0957 | 0.01326 | -0.012 | 7.2172
-1.5 | 0.1468 | 0.01283 | -0.0107 | 11.4419
-1 | 0.1982 | 0.01241 | -0.0094 | 15.971
-0.5 | 0.2485 | 0.01217 | -0.0079 | 20.4191
0 | 0.2998 | 0.01203 | -0.0066 | 24.921
0.5 | 0.3504 | 0.01186 | -0.0052 | 29.5447
1 | 0.4003 | 0.01177 | -0.0038 | 34.0102
1.5 | 0.4513 | 0.01164 | -0.0025 | 38.7715
2 | 0.4974 | 0.01139 | -0.0005 | 43.6699
3 | 0.6915 | 0.01116 | -0.0161 | 61.9624
3.5 | 0.7884 | 0.01153 | -0.0244 | 68.3781
4 | 0.8768 | 0.01188 | -0.0312 | 73.8047
4.5 | 0.9607 | 0.01196 | -0.0372 | 80.3261
5 | 1.0242 | 0.01206 | -0.0391 | 84.9254
5.5 | 1.0873 | 0.01218 | -0.041 | 89.2693
6 | 1.1334 | 0.01241 | -0.0394 | 91.3296
6.5 | 1.177 | 0.01276 | -0.0373 | 92.2414
7 | 1.2207 | 0.01302 | -0.0353 | 93.7558
7.5 | 1.2623 | 0.01348 | -0.0329 | 93.6424
8 | 1.3043 | 0.01377 | -0.0306 | 94.7204
8.5 | 1.3437 | 0.01422 | -0.0279 | 94.4937
9 | 1.3823 | 0.01467 | -0.0251 | 94.2263
9.5 | 1.4185 | 0.01514 | -0.0218 | 93.6922
10 | 1.452 | 0.01573 | -0.0182 | 92.3077
10.5 | 1.4828 | 0.01629 | -0.0142 | 91.0252
11 | 1.5082 | 0.01699 | -0.0093 | 88.7699
11.5 | 1.5272 | 0.01768 | -0.0035 | 86.3801
12 | 1.5303 | 0.01845 | 0.005 | 82.9431
12.5 | 1.534 | 0.01976 | 0.0119 | 77.6316
13 | 1.5465 | 0.02135 | 0.0162 | 72.4356
13.5 | 1.5541 | 0.02376 | 0.0197 | 65.4082
14 | 1.557 | 0.02711 | 0.0221 | 57.4327
14.5 | 1.5604 | 0.03095 | 0.0234 | 50.4168
15 | 1.5559 | 0.03579 | 0.0242 | 43.473
15.5 | 1.5404 | 0.04195 | 0.0245 | 36.7199
16 | 1.5195 | 0.04894 | 0.0243 | 31.0482
16.5 | 1.4991 | 0.05637 | 0.0235 | 26.5939
17 | 1.4758 | 0.06443 | 0.0222 | 22.9055
17.5 | 1.4484 | 0.07331 | 0.0203 | 19.7572
18 | 1.4219 | 0.08236 | 0.0181 | 17.2644
18.5 | 1.3924 | 0.09214 | 0.0154 | 15.1118
19 | 1.3636 | 0.10212 | 0.0124 | 13.3529
19.5 | 1.3357 | 0.11226 | 0.0089 | 11.8983

## 29. Re 500k Mach 0.25 (1)
BIGFOIL.COM POLAR EXPORT
NACA45113.5
NACA45113.5 |  |  |  | Cl Max: | 1.616 | at alpha= | 14 | deg
JavaFoil+Calcfoil stall+Eppler ext transition |  |  |  | L/D Max: | 79.571 | at alpha= | 6 | deg
Re: | 500000 |  |  | Cd Min: | 0.00942 | at alpha= | 3 | deg
Mach: | 0.25 |  |  | Cl=0 at alpha= | -2.0403 | deg
|  |  |  | @ Cl=0.1, Cd= | 0.012719
|  |  |  | @ Cl=0.4, Cd= | 0.012403
|  |  |  | @ Cl=0.6, Cd= | 0.010974
alpha (deg) | Cl | Cd | Cm | Cl/Cd
-16 | -0.378 | 0.19483 | 0.003 | -1.939
-15.5 | -0.417 | 0.18146 | 0.003 | -2.299
-15 | -0.453 | 0.16777 | 0.003 | -2.702
-14.5 | -0.486 | 0.15486 | 0.003 | -3.139
-14 | -0.515 | 0.1422 | 0.003 | -3.622
-13.5 | -0.54 | 0.12955 | 0.003 | -4.17
-13 | -0.561 | 0.11949 | 0.004 | -4.697
-12.5 | -0.578 | 0.1104 | 0.004 | -5.234
-12 | -0.59 | 0.10297 | 0.004 | -5.727
-11.5 | -0.597 | 0.09461 | 0.004 | -6.306
-11 | -0.598 | 0.08867 | 0.004 | -6.742
-10.5 | -0.593 | 0.08247 | 0.004 | -7.197
-10 | -0.584 | 0.07654 | 0.004 | -7.636
-9.5 | -0.571 | 0.07147 | 0.004 | -7.99
-9 | -0.553 | 0.06692 | 0.004 | -8.268
-8.5 | -0.531 | 0.0621 | 0.004 | -8.556
-8 | -0.505 | 0.05819 | 0.004 | -8.686
-7.5 | -0.476 | 0.05448 | 0.004 | -8.733
-7 | -0.443 | 0.05109 | 0.004 | -8.669
-6.5 | -0.407 | 0.04796 | 0.004 | -8.487
-6 | -0.368 | 0.04508 | 0.004 | -8.174
-5.5 | -0.328 | 0.04246 | 0.004 | -7.715
-5 | -0.284 | 0.04008 | 0.004 | -7.093
-4.5 | -0.239 | 0.03791 | 0.004 | -6.312
-4 | -0.193 | 0.03571 | 0.004 | -5.405
-3.5 | -0.146 | 0.03354 | 0.004 | -4.339
-3 | -0.097 | 0.03111 | 0.005 | -3.116
-2.5 | -0.057 | 0.01339 | 0.007 | -4.237
-2 | 0.005 | 0.01289 | 0.007 | 0.412
-1.5 | 0.068 | 0.01277 | 0.007 | 5.317
-1 | 0.131 | 0.01267 | 0.006 | 10.329
-0.5 | 0.194 | 0.01263 | 0.006 | 15.374
0 | 0.257 | 0.01219 | 0.006 | 21.104
0.5 | 0.32 | 0.01282 | 0.006 | 24.955
1 | 0.383 | 0.0124 | 0.005 | 30.842
1.5 | 0.445 | 0.01241 | 0.005 | 35.839
2 | 0.507 | 0.01217 | 0.005 | 41.658
2.5 | 0.569 | 0.01258 | 0.004 | 45.189
3 | 0.63 | 0.00942 | 0.004 | 66.869
3.5 | 0.69 | 0.00987 | 0.004 | 69.993
4 | 0.75 | 0.01021 | 0.003 | 73.445
4.5 | 0.809 | 0.0106 | 0.003 | 76.29
5 | 0.866 | 0.01107 | 0.003 | 78.218
5.5 | 0.922 | 0.01162 | 0.002 | 79.36
6 | 0.977 | 0.01227 | 0.002 | 79.571
6.5 | 1.03 | 0.01305 | 0.001 | 78.935
7 | 1.082 | 0.01396 | 0.001 | 77.525
7.5 | 1.133 | 0.01502 | 0.001 | 75.41
8 | 1.183 | 0.01622 | 0 | 72.953
8.5 | 1.232 | 0.0176 | 0 | 69.995
9 | 1.281 | 0.01913 | -0.001 | 66.941
9.5 | 1.328 | 0.02086 | -0.001 | 63.649
10 | 1.374 | 0.02274 | -0.002 | 60.423
10.5 | 1.417 | 0.02486 | -0.002 | 56.978
11 | 1.456 | 0.02716 | -0.002 | 53.601
11.5 | 1.492 | 0.02978 | -0.003 | 50.112
12 | 1.526 | 0.03259 | -0.003 | 46.813
12.5 | 1.555 | 0.03564 | -0.004 | 43.623
13 | 1.58 | 0.03907 | -0.004 | 40.446
13.5 | 1.601 | 0.04292 | -0.005 | 37.299
14 | 1.616 | 0.04747 | -0.005 | 34.049
14.5 | 1.611 | 0.06401 | -0.006 | 25.161
15 | 1.615 | 0.06995 | -0.006 | 23.094
15.5 | 1.615 | 0.07534 | -0.006 | 21.439
16 | 1.609 | 0.08097 | -0.007 | 19.874
16.5 | 1.597 | 0.087 | -0.007 | 18.355
17 | 1.577 | 0.09329 | -0.008 | 16.904
17.5 | 1.547 | 0.10005 | -0.008 | 15.462
18 | 1.51 | 0.10725 | -0.009 | 14.077
18.5 | 1.466 | 0.11503 | -0.009 | 12.741
19 | 1.414 | 0.12366 | -0.01 | 11.437

## 30. Re 500k Mach 0.25 (2)
BIGFOIL.COM POLAR EXPORT
NACA45113.5
NACA45113.5 |  |  |  | Cl Max: | 1.5317 | at alpha= | 13.5 | deg
XFOIL ncrit=9 |  |  |  | L/D Max: | 91.7958 | at alpha= | 7.5 | deg
Re: | 500000 |  |  | Cd Min: | 0.22673 | at alpha= | -20 | deg
Mach: | 0.25 |  |  | Cl=0 at alpha= | -2.9056 | deg
|  |  |  | @ Cl=0.1, Cd= | 0.013621
|  |  |  | @ Cl=0.4, Cd= | 0.01206
|  |  |  | @ Cl=0.6, Cd= | 0.010559
alpha (deg) | Cl | Cd | Cm | Cl/Cd
-20 | -0.5588 | 0.22673 | 0.0355 | -2.4646
-19.5 | -0.5393 | 0.22099 | 0.0329 | -2.4404
-19 | -0.5205 | 0.21544 | 0.0297 | -2.416
-18.5 | -0.5022 | 0.20954 | 0.0264 | -2.3967
-18 | -0.4846 | 0.20294 | 0.0226 | -2.3879
-17 | -0.4512 | 0.18986 | 0.0159 | -2.3765
-16.5 | -0.4327 | 0.18426 | 0.0133 | -2.3483
-16 | -0.4157 | 0.17814 | 0.0103 | -2.3336
-15.5 | -0.4035 | 0.17099 | 0.0059 | -2.3598
-15 | -0.3888 | 0.16396 | 0.0031 | -2.3713
-14.5 | -0.3708 | 0.15818 | 0.0013 | -2.3442
-14 | -0.3547 | 0.15226 | -0.001 | -2.3296
-13.5 | -0.341 | 0.14576 | -0.0038 | -2.3395
-13 | -0.3391 | 0.1377 | -0.0091 | -2.4626
-12.5 | -0.3186 | 0.13188 | -0.0095 | -2.4158
-12 | -0.3042 | 0.12594 | -0.0115 | -2.4154
-11.5 | -0.2541 | 0.11226 | -0.0355 | -2.2635
-11 | -0.2393 | 0.10654 | -0.0346 | -2.2461
-10.5 | -0.2227 | 0.10182 | -0.0348 | -2.1872
-9.5 | -0.237 | 0.0872 | -0.0441 | -2.7179
-8.5 | -0.2178 | 0.07613 | -0.0451 | -2.8609
-8 | -0.2283 | 0.07034 | -0.0465 | -3.2457
-7.5 | -0.2408 | 0.06549 | -0.0442 | -3.6769
-6.5 | -0.2416 | 0.05256 | -0.0403 | -4.5967
-6 | -0.2182 | 0.04849 | -0.0377 | -4.4999
-5.5 | -0.2062 | 0.03953 | -0.0326 | -5.2163
-5 | -0.1725 | 0.0367 | -0.0299 | -4.7003
-4.5 | -0.1761 | 0.01855 | -0.0184 | -9.4933
-4 | -0.1233 | 0.0172 | -0.017 | -7.1686
-3.5 | -0.0668 | 0.01575 | -0.0159 | -4.2413
-3 | -0.0108 | 0.0149 | -0.015 | -0.72483
-2.5 | 0.0464 | 0.01401 | -0.0142 | 3.3119
-2 | 0.1015 | 0.01361 | -0.0131 | 7.4578
-1.5 | 0.1558 | 0.01307 | -0.0119 | 11.9204
-1 | 0.2089 | 0.01269 | -0.0104 | 16.4618
-0.5 | 0.2621 | 0.01255 | -0.009 | 20.8845
0 | 0.3138 | 0.01226 | -0.0074 | 25.5954
0.5 | 0.3651 | 0.01216 | -0.0057 | 30.0247
1 | 0.4175 | 0.01201 | -0.0042 | 34.7627
1.5 | 0.4685 | 0.01194 | -0.0025 | 39.2379
2 | 0.5194 | 0.0118 | -0.0009 | 44.0169
2.5 | 0.6045 | 0.01049 | -0.0058 | 57.6263
3 | 0.7135 | 0.01136 | -0.0155 | 62.8081
3.5 | 0.8085 | 0.01186 | -0.0228 | 68.1703
4 | 0.8987 | 0.01224 | -0.0292 | 73.4232
4.5 | 0.9905 | 0.01245 | -0.0362 | 79.5582
5 | 1.0571 | 0.01257 | -0.0381 | 84.0971
5.5 | 1.1227 | 0.01273 | -0.0399 | 88.1932
6 | 1.1719 | 0.01308 | -0.0383 | 89.5948
6.5 | 1.2171 | 0.01337 | -0.0359 | 91.0322
7 | 1.2603 | 0.01386 | -0.0332 | 90.9307
7.5 | 1.3035 | 0.0142 | -0.0304 | 91.7958
8 | 1.3438 | 0.01474 | -0.0272 | 91.1669
8.5 | 1.3832 | 0.01521 | -0.0238 | 90.9402
9 | 1.4193 | 0.01578 | -0.0199 | 89.943
9.5 | 1.4519 | 0.01643 | -0.0155 | 88.3688
10 | 1.4801 | 0.01709 | -0.0103 | 86.6062
10.5 | 1.5013 | 0.01792 | -0.0041 | 83.7779
11 | 1.5056 | 0.01865 | 0.0049 | 80.7292
11.5 | 1.5095 | 0.01987 | 0.0127 | 75.9688
12 | 1.5181 | 0.02151 | 0.0182 | 70.5765
12.5 | 1.5256 | 0.02392 | 0.0222 | 63.7793
13 | 1.5281 | 0.02727 | 0.0251 | 56.0359
13.5 | 1.5317 | 0.03118 | 0.0268 | 49.1244
14 | 1.527 | 0.0361 | 0.0279 | 42.2992
14.5 | 1.5141 | 0.04198 | 0.0285 | 36.0672
15 | 1.4957 | 0.04869 | 0.0284 | 30.7188
15.5 | 1.4772 | 0.05589 | 0.0278 | 26.4305
16 | 1.4561 | 0.06365 | 0.0266 | 22.8767
16.5 | 1.4306 | 0.07221 | 0.0249 | 19.8117
17 | 1.4058 | 0.08096 | 0.0229 | 17.3641
17.5 | 1.3782 | 0.09039 | 0.0203 | 15.2473
18 | 1.3522 | 0.09988 | 0.0175 | 13.5382
18.5 | 1.3252 | 0.10979 | 0.0141 | 12.0703

## 31. Re 500k Mach 0.50 (1)
BIGFOIL.COM POLAR EXPORT
NACA45113.5
NACA45113.5 |  |  |  | Cl Max: | 1.514 | at alpha= | 11.5 | deg
JavaFoil+Calcfoil stall+Eppler ext transition |  |  |  | L/D Max: | 65.983 | at alpha= | 4.5 | deg
Re: | 500000 |  |  | Cd Min: | 0.01157 | at alpha= | 3.5 | deg
Mach: | 0.5 |  |  | Cl=0 at alpha= | -2.0446 | deg
|  |  |  | @ Cl=0.1, Cd= | 0.01229
|  |  |  | @ Cl=0.4, Cd= | 0.012936
|  |  |  | @ Cl=0.6, Cd= | 0.013376
alpha (deg) | Cl | Cd | Cm | Cl/Cd
-20 | -0.976 | 0.23517 | 0.004 | -4.15
-19.5 | -0.95 | 0.23012 | 0.004 | -4.127
-19 | -0.924 | 0.21801 | 0.004 | -4.236
-18.5 | -0.897 | 0.21306 | 0.004 | -4.212
-18 | -0.87 | 0.21106 | 0.004 | -4.122
-17.5 | -0.843 | 0.20588 | 0.004 | -4.096
-17 | -0.817 | 0.20121 | 0.004 | -4.06
-16.5 | -0.791 | 0.19283 | 0.004 | -4.1
-16 | -0.763 | 0.188 | 0.004 | -4.058
-15.5 | -0.736 | 0.18421 | 0.005 | -3.997
-15 | -0.71 | 0.18031 | 0.005 | -3.935
-14.5 | -0.683 | 0.17272 | 0.005 | -3.954
-14 | -0.655 | 0.16463 | 0.005 | -3.98
-13.5 | -0.628 | 0.16211 | 0.005 | -3.876
-13 | -0.601 | 0.15888 | 0.005 | -3.786
-12.5 | -0.574 | 0.15328 | 0.005 | -3.744
-12 | -0.547 | 0.15009 | 0.005 | -3.643
-11.5 | -0.52 | 0.14708 | 0.005 | -3.534
-11 | -0.492 | 0.13923 | 0.005 | -3.535
-10.5 | -0.465 | 0.13142 | 0.005 | -3.538
-10 | -0.438 | 0.12979 | 0.005 | -3.373
-9.5 | -0.41 | 0.12252 | 0.005 | -3.348
-9 | -0.383 | 0.11872 | 0.005 | -3.226
-8.5 | -0.355 | 0.11335 | 0.004 | -3.134
-8 | -0.328 | 0.11112 | 0.004 | -2.952
-7.5 | -0.3 | 0.10241 | 0.004 | -2.933
-7 | -0.273 | 0.10053 | 0.004 | -2.716
-6.5 | -0.245 | 0.06547 | 0.004 | -3.749
-6 | -0.218 | 0.06123 | 0.004 | -3.559
-5.5 | -0.302 | 0.05221 | 0.004 | -5.779
-5 | -0.283 | 0.0462 | 0.004 | -6.126
-4.5 | -0.248 | 0.04245 | 0.004 | -5.838
-4 | -0.204 | 0.03946 | 0.004 | -5.181
-3.5 | -0.156 | 0.03707 | 0.004 | -4.211
-3 | -0.105 | 0.03495 | 0.004 | -2.994
-2.5 | -0.051 | 0.03265 | 0.005 | -1.557
-2 | 0.005 | 0.03057 | 0.005 | 0.157
-1.5 | 0.075 | 0.01229 | 0.007 | 6.129
-1 | 0.146 | 0.01229 | 0.007 | 11.851
-0.5 | 0.216 | 0.01194 | 0.007 | 18.114
0 | 0.286 | 0.01228 | 0.007 | 23.327
0.5 | 0.356 | 0.01291 | 0.006 | 27.556
1 | 0.425 | 0.01295 | 0.006 | 32.811
1.5 | 0.493 | 0.01304 | 0.006 | 37.804
2 | 0.56 | 0.01323 | 0.005 | 42.33
2.5 | 0.626 | 0.01347 | 0.005 | 46.494
3 | 0.691 | 0.01429 | 0.005 | 48.321
3.5 | 0.753 | 0.01157 | 0.004 | 65.131
4 | 0.815 | 0.01235 | 0.004 | 65.941
4.5 | 0.874 | 0.01325 | 0.003 | 65.983
5 | 0.933 | 0.01433 | 0.003 | 65.127
5.5 | 0.991 | 0.01555 | 0.002 | 63.692
6 | 1.047 | 0.01696 | 0.002 | 61.736
6.5 | 1.102 | 0.01854 | 0.002 | 59.444
7 | 1.156 | 0.02031 | 0.001 | 56.91
7.5 | 1.209 | 0.0223 | 0.001 | 54.199
8 | 1.26 | 0.02453 | 0 | 51.382
8.5 | 1.311 | 0.02699 | 0 | 48.557
9 | 1.359 | 0.02983 | -0.001 | 45.564
9.5 | 1.406 | 0.03288 | -0.001 | 42.755
10 | 1.45 | 0.03631 | -0.002 | 39.941
10.5 | 1.484 | 0.04019 | -0.002 | 36.92
11 | 1.506 | 0.04461 | -0.003 | 33.762
11.5 | 1.514 | 0.0498 | -0.003 | 30.403
12 | 1.5 | 0.0561 | -0.004 | 26.736
12.5 | 1.43 | 0.08149 | -0.004 | 17.552
13 | 1.233 | 0.09579 | -0.004 | 12.872
13.5 | 0.854 | 0.13758 | -0.002 | 6.21
14 | 0.883 | 0.15222 | -0.003 | 5.798
14.5 | 0.911 | 0.16559 | -0.003 | 5.504
15 | 0.94 | 0.17722 | -0.004 | 5.302
15.5 | 0.969 | 0.18592 | -0.004 | 5.213
16 | 0.998 | 0.19738 | -0.005 | 5.057
16.5 | 1.029 | 0.20812 | -0.006 | 4.943

## 32. Re 500k Mach 0.50 (2)
BIGFOIL.COM POLAR EXPORT
NACA45113.5
NACA45113.5 |  |  |  | Cl Max: | 1.3795 | at alpha= | 7.5 | deg
XFOIL ncrit=9 |  |  |  | L/D Max: | 77.824 | at alpha= | 5.5 | deg
Re: | 500000 |  |  | Cd Min: | 0.24595 | at alpha= | -20 | deg
Mach: | 0.5 |  |  | Cl=0 at alpha= | -3.0508 | deg
|  |  |  | @ Cl=0.1, Cd= | 0.016699
|  |  |  | @ Cl=0.4, Cd= | 0.013548
|  |  |  | @ Cl=0.6, Cd= | 0.013329
alpha (deg) | Cl | Cd | Cm | Cl/Cd
-20 | -0.5963 | 0.24595 | 0.0446 | -2.4245
-19.5 | -0.5731 | 0.23915 | 0.0407 | -2.3964
-19 | -0.55 | 0.2322 | 0.0366 | -2.3686
-18.5 | -0.5273 | 0.22492 | 0.0323 | -2.3444
-18 | -0.5066 | 0.21745 | 0.0271 | -2.3297
-17.5 | -0.4841 | 0.21004 | 0.0235 | -2.3048
-17 | -0.4608 | 0.20329 | 0.0204 | -2.2667
-16.5 | -0.4381 | 0.19652 | 0.0167 | -2.2293
-16 | -0.4171 | 0.18916 | 0.0125 | -2.205
-15.5 | -0.4009 | 0.18217 | 0.0072 | -2.2007
-15 | -0.3754 | 0.17482 | 0.0056 | -2.1474
-14.5 | -0.3538 | 0.16825 | 0.0025 | -2.1028
-14 | -0.3334 | 0.16136 | -0.0008 | -2.0662
-13 | -0.2544 | 0.14294 | -0.0206 | -1.7798
-12.5 | -0.2371 | 0.13704 | -0.0224 | -1.7302
-12 | -0.2208 | 0.13061 | -0.0251 | -1.6905
-11.5 | -0.2171 | 0.12368 | -0.0303 | -1.7553
-11 | -0.191 | 0.11714 | -0.0309 | -1.6305
-10.5 | -0.1724 | 0.1113 | -0.0329 | -1.549
-10 | -0.1638 | 0.10474 | -0.0369 | -1.5639
-9.5 | -0.1545 | 0.09772 | -0.04 | -1.581
-9 | -0.1349 | 0.09198 | -0.041 | -1.4666
-8.5 | -0.1216 | 0.08627 | -0.0429 | -1.4095
-8 | -0.1292 | 0.07931 | -0.049 | -1.6291
-7.5 | -0.1199 | 0.07292 | -0.0503 | -1.6443
-7 | -0.1165 | 0.0672 | -0.052 | -1.7336
-6.5 | -0.1239 | 0.06208 | -0.0509 | -1.9958
-6 | -0.1395 | 0.0566 | -0.0493 | -2.4647
-5.5 | -0.1326 | 0.05045 | -0.0465 | -2.6283
-5 | -0.1117 | 0.04569 | -0.043 | -2.4447
-4 | -0.07 | 0.03308 | -0.0327 | -2.1161
-3.5 | -0.0433 | 0.026 | -0.0262 | -1.6654
-3 | 0.0049 | 0.02352 | -0.0223 | 0.20833
-2.5 | 0.0571 | 0.0177 | -0.0187 | 3.226
-2 | 0.1231 | 0.01616 | -0.0173 | 7.6176
-1.5 | 0.1908 | 0.01502 | -0.0162 | 12.7031
-1 | 0.2559 | 0.01428 | -0.0148 | 17.9202
-0.5 | 0.318 | 0.0138 | -0.0129 | 23.0435
0 | 0.3776 | 0.01363 | -0.0106 | 27.7036
0.5 | 0.4348 | 0.01342 | -0.0079 | 32.3994
1 | 0.4916 | 0.0133 | -0.0053 | 36.9624
1.5 | 0.5476 | 0.01331 | -0.0025 | 41.142
2 | 0.6041 | 0.01333 | 0.0002 | 45.3188
2.5 | 0.6577 | 0.01337 | 0.0032 | 49.1922
3.5 | 0.8846 | 0.01373 | -0.0124 | 64.4283
4 | 1.0011 | 0.01446 | -0.0211 | 69.2324
4.5 | 1.1165 | 0.01515 | -0.0296 | 73.6964
5 | 1.1989 | 0.01567 | -0.0318 | 76.5093
5.5 | 1.2732 | 0.01636 | -0.0327 | 77.824
6 | 1.3143 | 0.01709 | -0.0273 | 76.9046
6.5 | 1.3476 | 0.01802 | -0.0209 | 74.7836
7 | 1.3714 | 0.01904 | -0.0132 | 72.0273
7.5 | 1.3795 | 0.02003 | -0.0031 | 68.8717
8 | 1.361 | 0.02165 | 0.0091 | 62.8637
8.5 | 1.3576 | 0.02391 | 0.0171 | 56.7796
9 | 1.3572 | 0.02691 | 0.0229 | 50.4348
9.5 | 1.3473 | 0.03134 | 0.027 | 42.9898
10 | 1.3505 | 0.03526 | 0.0303 | 38.3012
10.5 | 1.3197 | 0.04231 | 0.0317 | 31.1912
11 | 1.3117 | 0.04774 | 0.0334 | 27.4759
11.5 | 1.2774 | 0.05597 | 0.0332 | 22.8229
12 | 1.2304 | 0.06593 | 0.0317 | 18.6622
12.5 | 1.2568 | 0.06912 | 0.0331 | 18.1829

## 33. Re 750k Mach 0.00 (1)
BIGFOIL.COM POLAR EXPORT
NACA45113.5
NACA45113.5 |  |  |  | Cl Max: | 1.677 | at alpha= | 17 | deg
JavaFoil+Calcfoil stall+Eppler ext transition |  |  |  | L/D Max: | 97.015 | at alpha= | 7 | deg
Re: | 750000 |  |  | Cd Min: | 0.00813 | at alpha= | 4 | deg
Mach: | 0 |  |  | Cl=0 at alpha= | -2.0417 | deg
|  |  |  | @ Cl=0.1, Cd= | 0.012192
|  |  |  | @ Cl=0.4, Cd= | 0.011745
|  |  |  | @ Cl=0.6, Cd= | 0.008958
alpha (deg) | Cl | Cd | Cm | Cl/Cd
-19.5 | -0.64 | 0.19806 | 0.003 | -3.231
-19 | -0.653 | 0.18838 | 0.003 | -3.464
-18.5 | -0.664 | 0.17878 | 0.003 | -3.716
-18 | -0.676 | 0.16835 | 0.003 | -4.013
-17.5 | -0.686 | 0.16016 | 0.003 | -4.283
-17 | -0.695 | 0.15303 | 0.003 | -4.544
-16.5 | -0.704 | 0.1443 | 0.003 | -4.876
-16 | -0.71 | 0.13692 | 0.003 | -5.189
-15.5 | -0.716 | 0.12982 | 0.003 | -5.514
-15 | -0.72 | 0.12193 | 0.004 | -5.901
-14.5 | -0.721 | 0.11566 | 0.004 | -6.237
-14 | -0.721 | 0.10887 | 0.004 | -6.623
-13.5 | -0.719 | 0.10308 | 0.004 | -6.971
-13 | -0.714 | 0.09719 | 0.004 | -7.345
-12.5 | -0.707 | 0.09146 | 0.004 | -7.726
-12 | -0.697 | 0.08634 | 0.004 | -8.069
-11.5 | -0.684 | 0.08117 | 0.004 | -8.429
-11 | -0.668 | 0.07662 | 0.004 | -8.72
-10.5 | -0.649 | 0.07203 | 0.004 | -9.01
-10 | -0.627 | 0.06772 | 0.004 | -9.261
-9.5 | -0.603 | 0.06379 | 0.004 | -9.449
-9 | -0.576 | 0.06001 | 0.004 | -9.596
-8.5 | -0.546 | 0.05651 | 0.004 | -9.668
-8 | -0.514 | 0.05313 | 0.004 | -9.681
-7.5 | -0.48 | 0.05012 | 0.004 | -9.581
-7 | -0.444 | 0.04708 | 0.004 | -9.431
-6.5 | -0.406 | 0.04421 | 0.004 | -9.179
-6 | -0.366 | 0.04159 | 0.004 | -8.796
-5.5 | -0.324 | 0.0391 | 0.005 | -8.293
-5 | -0.281 | 0.03659 | 0.005 | -7.682
-4.5 | -0.237 | 0.03397 | 0.005 | -6.971
-4 | -0.193 | 0.02874 | 0.005 | -6.726
-3.5 | -0.174 | 0.01242 | 0.007 | -13.972
-3 | -0.115 | 0.01228 | 0.007 | -9.34
-2.5 | -0.055 | 0.01207 | 0.007 | -4.563
-2 | 0.005 | 0.01197 | 0.007 | 0.43
-1.5 | 0.066 | 0.01188 | 0.006 | 5.539
-1 | 0.127 | 0.01244 | 0.006 | 10.196
-0.5 | 0.188 | 0.01239 | 0.006 | 15.181
0 | 0.249 | 0.01224 | 0.006 | 20.373
0.5 | 0.31 | 0.01176 | 0.005 | 26.389
1 | 0.371 | 0.01175 | 0.005 | 31.567
1.5 | 0.432 | 0.01174 | 0.005 | 36.767
2 | 0.492 | 0.01141 | 0.005 | 43.134
2.5 | 0.552 | 0.01195 | 0.004 | 46.202
3 | 0.612 | 0.00821 | 0.004 | 74.588
3.5 | 0.672 | 0.00828 | 0.004 | 81.129
4 | 0.731 | 0.00813 | 0.003 | 89.979
4.5 | 0.79 | 0.00904 | 0.003 | 87.407
5 | 0.848 | 0.00936 | 0.003 | 90.676
5.5 | 0.906 | 0.0097 | 0.002 | 93.357
6 | 0.962 | 0.01008 | 0.002 | 95.44
6.5 | 1.017 | 0.01053 | 0.001 | 96.552
7 | 1.071 | 0.01104 | 0.001 | 97.015
7.5 | 1.123 | 0.01165 | 0.001 | 96.349
8 | 1.174 | 0.01239 | 0 | 94.722
8.5 | 1.223 | 0.01325 | 0 | 92.315
9 | 1.271 | 0.01428 | -0.001 | 89.058
9.5 | 1.319 | 0.01545 | -0.001 | 85.376
10 | 1.365 | 0.0168 | -0.002 | 81.241
10.5 | 1.408 | 0.01839 | -0.002 | 76.542
11 | 1.448 | 0.02011 | -0.002 | 71.993
11.5 | 1.486 | 0.02205 | -0.003 | 67.382
12 | 1.521 | 0.02418 | -0.003 | 62.9
12.5 | 1.553 | 0.0266 | -0.004 | 58.387
13 | 1.583 | 0.02927 | -0.004 | 54.061
13.5 | 1.609 | 0.03226 | -0.005 | 49.883
14 | 1.632 | 0.03571 | -0.005 | 45.691
14.5 | 1.65 | 0.03975 | -0.006 | 41.498
15 | 1.644 | 0.05591 | -0.006 | 29.403
15.5 | 1.657 | 0.06115 | -0.006 | 27.092
16 | 1.667 | 0.0658 | -0.007 | 25.337
16.5 | 1.674 | 0.07037 | -0.007 | 23.795
17 | 1.677 | 0.07513 | -0.008 | 22.327
17.5 | 1.675 | 0.07998 | -0.008 | 20.94
18 | 1.668 | 0.08513 | -0.009 | 19.599
18.5 | 1.658 | 0.0905 | -0.009 | 18.324
19 | 1.645 | 0.09607 | -0.01 | 17.118
19.5 | 1.627 | 0.102 | -0.01 | 15.955
20 | 1.607 | 0.10819 | -0.011 | 14.854

## 34. Re 750k Mach 0.00 (2)
BIGFOIL.COM POLAR EXPORT
NACA45113.5
NACA45113.5 |  |  |  | Cl Max: | 1.6097 | at alpha= | 14.5 | deg
XFOIL ncrit=9 |  |  |  | L/D Max: | 112.17 | at alpha= | 8.5 | deg
Re: | 750000 |  |  | Cd Min: | 0.10763 | at alpha= | 19.5 | deg
Mach: | 0 |  |  | Cl=0 at alpha= | -2.8412 | deg
|  |  |  | @ Cl=0.1, Cd= | 0.011092
|  |  |  | @ Cl=0.4, Cd= | 0.010282
|  |  |  | @ Cl=0.6, Cd= | 0.008656
alpha (deg) | Cl | Cd | Cm | Cl/Cd
-8.5 | -0.5585 | 0.0232 | -0.0284 | -24.0733
-8 | -0.5265 | 0.01947 | -0.0246 | -27.0416
-7.5 | -0.4805 | 0.01832 | -0.0227 | -26.2282
-7 | -0.4322 | 0.01738 | -0.021 | -24.8677
-6.5 | -0.3826 | 0.01632 | -0.0195 | -23.4436
-6 | -0.3324 | 0.01512 | -0.0183 | -21.9841
-5.5 | -0.2804 | 0.01452 | -0.0172 | -19.3113
-5 | -0.2272 | 0.01388 | -0.0162 | -16.3689
-4.5 | -0.175 | 0.01316 | -0.0153 | -13.2979
-4 | -0.1215 | 0.01272 | -0.0144 | -9.5519
-3.5 | -0.0695 | 0.01212 | -0.0133 | -5.7343
-3 | -0.0162 | 0.01186 | -0.0124 | -1.3659
-2.5 | 0.0348 | 0.01145 | -0.0111 | 3.0393
-2 | 0.0869 | 0.01113 | -0.01 | 7.8077
-1.5 | 0.138 | 0.01098 | -0.0087 | 12.5683
-1 | 0.1896 | 0.0107 | -0.0075 | 17.7196
-0.5 | 0.2405 | 0.01054 | -0.0062 | 22.8178
0 | 0.2922 | 0.01042 | -0.0051 | 28.0422
0.5 | 0.344 | 0.01031 | -0.004 | 33.3657
1 | 0.3952 | 0.01029 | -0.0029 | 38.4062
1.5 | 0.4476 | 0.0102 | -0.002 | 43.8824
2 | 0.4979 | 0.01016 | -0.0008 | 49.0059
2.5 | 0.5233 | 0.00815 | 0.0056 | 64.2086
3 | 0.6097 | 0.00872 | -0.0003 | 69.9197
3.5 | 0.7067 | 0.00936 | -0.0088 | 75.5021
4.5 | 0.8687 | 0.01016 | -0.0193 | 85.502
5 | 0.9419 | 0.01045 | -0.0231 | 90.134
5.5 | 1.005 | 0.01068 | -0.025 | 94.1011
6 | 1.0676 | 0.01079 | -0.0268 | 98.9435
6.5 | 1.1256 | 0.01111 | -0.0278 | 101.3141
7 | 1.184 | 0.01129 | -0.0288 | 104.8716
7.5 | 1.2463 | 0.01154 | -0.0308 | 107.9983
8 | 1.3077 | 0.01179 | -0.0327 | 110.916
8.5 | 1.3595 | 0.01212 | -0.0326 | 112.17
9 | 1.3997 | 0.0125 | -0.0302 | 111.976
9.5 | 1.4387 | 0.0129 | -0.0275 | 111.5271
10 | 1.4749 | 0.01339 | -0.0245 | 110.1494
10.5 | 1.5098 | 0.01387 | -0.0212 | 108.8536
11 | 1.541 | 0.01442 | -0.0174 | 106.8655
11.5 | 1.565 | 0.01514 | -0.0125 | 103.3686
12 | 1.5858 | 0.01583 | -0.007 | 100.1769
12.5 | 1.588 | 0.01658 | 0.0018 | 95.778
13 | 1.5903 | 0.0179 | 0.009 | 88.8436
13.5 | 1.6013 | 0.01954 | 0.0136 | 81.9498
14 | 1.6083 | 0.02199 | 0.0171 | 73.1378
14.5 | 1.6097 | 0.0255 | 0.0195 | 63.1255
15 | 1.6032 | 0.03027 | 0.021 | 52.9633
15.5 | 1.5883 | 0.03623 | 0.0217 | 43.8394
16 | 1.5688 | 0.04291 | 0.022 | 36.5602
16.5 | 1.5422 | 0.05062 | 0.0216 | 30.4662
17 | 1.5096 | 0.05947 | 0.0205 | 25.3842
17.5 | 1.4785 | 0.06857 | 0.019 | 21.5619
18 | 1.4473 | 0.07806 | 0.0169 | 18.5409
18.5 | 1.4152 | 0.08803 | 0.0144 | 16.0763
19 | 1.3865 | 0.09783 | 0.0116 | 14.1725
19.5 | 1.3601 | 0.10763 | 0.0085 | 12.6368

## 35. Re 750k Mach 0.10 (1)
BIGFOIL.COM POLAR EXPORT
NACA45113.5
NACA45113.5 |  |  |  | Cl Max: | 1.667 | at alpha= | 16.5 | deg
JavaFoil+Calcfoil stall+Eppler ext transition |  |  |  | L/D Max: | 96.282 | at alpha= | 7 | deg
Re: | 750000 |  |  | Cd Min: | 0.00818 | at alpha= | 4 | deg
Mach: | 0.1 |  |  | Cl=0 at alpha= | -2.0417 | deg
|  |  |  | @ Cl=0.1, Cd= | 0.012272
|  |  |  | @ Cl=0.4, Cd= | 0.0116
|  |  |  | @ Cl=0.6, Cd= | 0.0090775
alpha (deg) | Cl | Cd | Cm | Cl/Cd
-19 | -0.603 | 0.19543 | 0.003 | -3.084
-18.5 | -0.617 | 0.18403 | 0.003 | -3.354
-18 | -0.631 | 0.1743 | 0.003 | -3.622
-17.5 | -0.645 | 0.16488 | 0.003 | -3.91
-17 | -0.657 | 0.15771 | 0.003 | -4.165
-16.5 | -0.668 | 0.14802 | 0.003 | -4.513
-16 | -0.678 | 0.14028 | 0.003 | -4.833
-15.5 | -0.686 | 0.13219 | 0.003 | -5.192
-15 | -0.693 | 0.1247 | 0.004 | -5.557
-14.5 | -0.698 | 0.11755 | 0.004 | -5.935
-14 | -0.7 | 0.11116 | 0.004 | -6.299
-13.5 | -0.7 | 0.10479 | 0.004 | -6.684
-13 | -0.698 | 0.09825 | 0.004 | -7.106
-12.5 | -0.693 | 0.09236 | 0.004 | -7.508
-12 | -0.686 | 0.08747 | 0.004 | -7.839
-11.5 | -0.675 | 0.0824 | 0.004 | -8.195
-11 | -0.661 | 0.07717 | 0.004 | -8.566
-10.5 | -0.643 | 0.07264 | 0.004 | -8.855
-10 | -0.623 | 0.06828 | 0.004 | -9.124
-9.5 | -0.6 | 0.06428 | 0.004 | -9.33
-9 | -0.574 | 0.06062 | 0.004 | -9.464
-8.5 | -0.545 | 0.05698 | 0.004 | -9.567
-8 | -0.514 | 0.05361 | 0.004 | -9.584
-7.5 | -0.48 | 0.05046 | 0.004 | -9.514
-7 | -0.444 | 0.04739 | 0.004 | -9.376
-6.5 | -0.406 | 0.04454 | 0.004 | -9.125
-6 | -0.367 | 0.04185 | 0.004 | -8.759
-5.5 | -0.325 | 0.0393 | 0.005 | -8.272
-5 | -0.282 | 0.03678 | 0.005 | -7.664
-4.5 | -0.237 | 0.03422 | 0.005 | -6.941
-4 | -0.193 | 0.03016 | 0.005 | -6.394
-3.5 | -0.174 | 0.01246 | 0.007 | -13.984
-3 | -0.115 | 0.01233 | 0.007 | -9.346
-2.5 | -0.055 | 0.01218 | 0.007 | -4.542
-2 | 0.005 | 0.01208 | 0.007 | 0.429
-1.5 | 0.066 | 0.01196 | 0.006 | 5.532
-1 | 0.127 | 0.01252 | 0.006 | 10.183
-0.5 | 0.189 | 0.01239 | 0.006 | 15.255
0 | 0.251 | 0.01191 | 0.006 | 21.045
0.5 | 0.312 | 0.01185 | 0.006 | 26.313
1 | 0.373 | 0.01175 | 0.005 | 31.731
1.5 | 0.434 | 0.01141 | 0.005 | 38.026
2 | 0.494 | 0.01145 | 0.005 | 43.184
2.5 | 0.555 | 0.01114 | 0.004 | 49.802
3 | 0.615 | 0.00839 | 0.004 | 73.353
3.5 | 0.675 | 0.00833 | 0.004 | 81.066
4 | 0.735 | 0.00818 | 0.003 | 89.779
4.5 | 0.794 | 0.0091 | 0.003 | 87.253
5 | 0.852 | 0.00942 | 0.003 | 90.496
5.5 | 0.909 | 0.00977 | 0.002 | 93.084
6 | 0.966 | 0.01016 | 0.002 | 95.022
6.5 | 1.021 | 0.01063 | 0.001 | 96.006
7 | 1.074 | 0.01116 | 0.001 | 96.282
7.5 | 1.127 | 0.01181 | 0.001 | 95.39
8 | 1.177 | 0.01257 | 0 | 93.633
8.5 | 1.227 | 0.01348 | 0 | 91.043
9 | 1.275 | 0.01453 | -0.001 | 87.764
9.5 | 1.323 | 0.01575 | -0.001 | 83.953
10 | 1.369 | 0.01715 | -0.002 | 79.805
10.5 | 1.411 | 0.01879 | -0.002 | 75.123
11 | 1.451 | 0.02057 | -0.002 | 70.564
11.5 | 1.489 | 0.02256 | -0.003 | 66.003
12 | 1.524 | 0.02475 | -0.003 | 61.573
12.5 | 1.556 | 0.02723 | -0.004 | 57.143
13 | 1.585 | 0.03 | -0.004 | 52.818
13.5 | 1.61 | 0.03307 | -0.005 | 48.691
14 | 1.632 | 0.03663 | -0.005 | 44.561
14.5 | 1.649 | 0.04088 | -0.006 | 40.328
15 | 1.642 | 0.05732 | -0.006 | 28.644
15.5 | 1.653 | 0.06249 | -0.006 | 26.455
16 | 1.662 | 0.06717 | -0.007 | 24.741
16.5 | 1.667 | 0.07186 | -0.007 | 23.197
17 | 1.667 | 0.07682 | -0.008 | 21.706
17.5 | 1.662 | 0.08176 | -0.008 | 20.328
18 | 1.652 | 0.08706 | -0.009 | 18.978
18.5 | 1.639 | 0.09266 | -0.009 | 17.683
19 | 1.621 | 0.0985 | -0.01 | 16.455
19.5 | 1.6 | 0.10463 | -0.01 | 15.288
20 | 1.575 | 0.11114 | -0.011 | 14.169

## 36. Re 750k Mach 0.10 (2)
BIGFOIL.COM POLAR EXPORT
NACA45113.5
NACA45113.5 |  |  |  | Cl Max: | 1.6055 | at alpha= | 14.5 | deg
XFOIL ncrit=9 |  |  |  | L/D Max: | 111.416 | at alpha= | 9 | deg
Re: | 750000 |  |  | Cd Min: | 0.1115 | at alpha= | 19.5 | deg
Mach: | 0.1 |  |  | Cl=0 at alpha= | -2.8469 | deg
|  |  |  | @ Cl=0.1, Cd= | 0.011173
|  |  |  | @ Cl=0.4, Cd= | 0.010307
|  |  |  | @ Cl=0.6, Cd= | 0.0086745
alpha (deg) | Cl | Cd | Cm | Cl/Cd
-8 | -0.521 | 0.02141 | -0.0266 | -24.3344
-7.5 | -0.4818 | 0.01892 | -0.0237 | -25.4651
-7 | -0.4337 | 0.01796 | -0.0219 | -24.1481
-6.5 | -0.3846 | 0.01668 | -0.0202 | -23.0576
-6 | -0.3342 | 0.01536 | -0.0188 | -21.7578
-5.5 | -0.2822 | 0.01475 | -0.0176 | -19.1322
-5 | -0.2286 | 0.01402 | -0.0166 | -16.3053
-4.5 | -0.1757 | 0.01325 | -0.0157 | -13.2604
-4 | -0.1219 | 0.01281 | -0.0147 | -9.516
-3.5 | -0.0693 | 0.01219 | -0.0137 | -5.685
-3 | -0.0158 | 0.01191 | -0.0127 | -1.3266
-2.5 | 0.0358 | 0.01149 | -0.0114 | 3.1158
-2 | 0.0886 | 0.01122 | -0.0103 | 7.8966
-1.5 | 0.1397 | 0.01101 | -0.009 | 12.6885
-1 | 0.1914 | 0.01073 | -0.0077 | 17.8378
-0.5 | 0.2425 | 0.01058 | -0.0064 | 22.9206
0 | 0.2947 | 0.01045 | -0.0052 | 28.201
0.5 | 0.3467 | 0.01035 | -0.0041 | 33.4976
1 | 0.3982 | 0.01031 | -0.003 | 38.6227
1.5 | 0.4507 | 0.01023 | -0.002 | 44.0567
2 | 0.5011 | 0.01023 | -0.0007 | 48.9834
2.5 | 0.5252 | 0.00817 | 0.006 | 64.284
3 | 0.6112 | 0.00875 | 0.0003 | 69.8514
3.5 | 0.7108 | 0.00939 | -0.0086 | 75.6976
4 | 0.7849 | 0.00978 | -0.0122 | 80.2556
4.5 | 0.8737 | 0.0102 | -0.0191 | 85.6569
5 | 0.9474 | 0.01052 | -0.0229 | 90.057
5.5 | 1.0113 | 0.01073 | -0.0248 | 94.2498
6 | 1.0743 | 0.01087 | -0.0266 | 98.8316
6.5 | 1.1326 | 0.0112 | -0.0275 | 101.125
7 | 1.1915 | 0.01138 | -0.0285 | 104.7012
7.5 | 1.2538 | 0.0117 | -0.0305 | 107.1624
8 | 1.3164 | 0.01189 | -0.0323 | 110.7149
8.5 | 1.3671 | 0.01229 | -0.0319 | 111.2368
9 | 1.4083 | 0.01264 | -0.0295 | 111.4161
9.5 | 1.4462 | 0.0131 | -0.0266 | 110.3969
10 | 1.4832 | 0.01355 | -0.0235 | 109.4613
10.5 | 1.516 | 0.01411 | -0.0198 | 107.4415
11 | 1.5474 | 0.01465 | -0.0158 | 105.6246
11.5 | 1.5702 | 0.01538 | -0.0105 | 102.0936
12 | 1.5816 | 0.01612 | -0.0032 | 98.1141
12.5 | 1.5856 | 0.01697 | 0.0049 | 93.4355
13 | 1.5884 | 0.01853 | 0.0116 | 85.7205
13.5 | 1.5983 | 0.02049 | 0.0158 | 78.0039
14 | 1.6054 | 0.02323 | 0.0188 | 69.1089
14.5 | 1.6055 | 0.02712 | 0.0208 | 59.1999
15 | 1.5963 | 0.03231 | 0.022 | 49.4058
15.5 | 1.5765 | 0.03887 | 0.0226 | 40.5583
16 | 1.5538 | 0.04593 | 0.0227 | 33.8297
16.5 | 1.5259 | 0.05397 | 0.0221 | 28.2731
17 | 1.4938 | 0.0629 | 0.0209 | 23.7488
17.5 | 1.4627 | 0.07212 | 0.0191 | 20.2815
18 | 1.4314 | 0.08173 | 0.0169 | 17.5138
18.5 | 1.4009 | 0.09158 | 0.0143 | 15.297
19 | 1.3711 | 0.10166 | 0.0113 | 13.4871
19.5 | 1.3449 | 0.1115 | 0.0081 | 12.0619

## 37. Re 750k Mach 0.25 (1)
BIGFOIL.COM POLAR EXPORT
NACA45113.5
NACA45113.5 |  |  |  | Cl Max: | 1.627 | at alpha= | 14 | deg
JavaFoil+Calcfoil stall+Eppler ext transition |  |  |  | L/D Max: | 92.532 | at alpha= | 6.5 | deg
Re: | 750000 |  |  | Cd Min: | 0.00817 | at alpha= | 3 | deg
Mach: | 0.25 |  |  | Cl=0 at alpha= | -2.0403 | deg
|  |  |  | @ Cl=0.1, Cd= | 0.011861
|  |  |  | @ Cl=0.4, Cd= | 0.011677
|  |  |  | @ Cl=0.6, Cd= | 0.0098115
alpha (deg) | Cl | Cd | Cm | Cl/Cd
-16 | -0.378 | 0.17476 | 0.003 | -2.163
-15.5 | -0.418 | 0.16508 | 0.003 | -2.529
-15 | -0.454 | 0.15562 | 0.003 | -2.915
-14.5 | -0.486 | 0.14212 | 0.003 | -3.422
-14 | -0.515 | 0.13065 | 0.003 | -3.946
-13.5 | -0.541 | 0.12165 | 0.004 | -4.444
-13 | -0.562 | 0.11209 | 0.004 | -5.012
-12.5 | -0.578 | 0.10446 | 0.004 | -5.537
-12 | -0.59 | 0.09712 | 0.004 | -6.079
-11.5 | -0.597 | 0.09012 | 0.004 | -6.628
-11 | -0.598 | 0.08425 | 0.004 | -7.103
-10.5 | -0.594 | 0.07814 | 0.004 | -7.605
-10 | -0.585 | 0.07319 | 0.004 | -7.997
-9.5 | -0.572 | 0.0683 | 0.004 | -8.375
-9 | -0.554 | 0.06384 | 0.004 | -8.682
-8.5 | -0.532 | 0.05961 | 0.004 | -8.931
-8 | -0.506 | 0.05589 | 0.004 | -9.062
-7.5 | -0.477 | 0.05239 | 0.004 | -9.103
-7 | -0.444 | 0.04911 | 0.004 | -9.043
-6.5 | -0.408 | 0.0457 | 0.004 | -8.935
-6 | -0.37 | 0.04289 | 0.004 | -8.621
-5.5 | -0.329 | 0.04015 | 0.004 | -8.196
-5 | -0.286 | 0.03769 | 0.005 | -7.584
-4.5 | -0.241 | 0.03525 | 0.005 | -6.835
-4 | -0.195 | 0.03258 | 0.005 | -5.984
-3.5 | -0.149 | 0.02796 | 0.005 | -5.331
-3 | -0.118 | 0.0125 | 0.007 | -9.441
-2.5 | -0.057 | 0.01234 | 0.007 | -4.598
-2 | 0.005 | 0.01224 | 0.007 | 0.434
-1.5 | 0.068 | 0.0121 | 0.007 | 5.612
-1 | 0.131 | 0.01163 | 0.006 | 11.25
-0.5 | 0.194 | 0.01219 | 0.006 | 15.926
0 | 0.257 | 0.0121 | 0.006 | 21.267
0.5 | 0.32 | 0.01207 | 0.006 | 26.517
1 | 0.383 | 0.01168 | 0.005 | 32.786
1.5 | 0.445 | 0.01167 | 0.005 | 38.162
2 | 0.508 | 0.01135 | 0.005 | 44.729
2.5 | 0.57 | 0.0114 | 0.004 | 49.973
3 | 0.631 | 0.00817 | 0.004 | 77.245
3.5 | 0.692 | 0.00879 | 0.004 | 78.772
4 | 0.753 | 0.00909 | 0.003 | 82.86
4.5 | 0.813 | 0.00941 | 0.003 | 86.417
5 | 0.872 | 0.00978 | 0.003 | 89.194
5.5 | 0.93 | 0.0102 | 0.002 | 91.203
6 | 0.986 | 0.01068 | 0.002 | 92.374
6.5 | 1.041 | 0.01125 | 0.002 | 92.532
7 | 1.095 | 0.01193 | 0.001 | 91.718
7.5 | 1.147 | 0.01275 | 0.001 | 89.908
8 | 1.198 | 0.0137 | 0 | 87.445
8.5 | 1.247 | 0.01484 | 0 | 84.061
9 | 1.296 | 0.01611 | -0.001 | 80.455
9.5 | 1.343 | 0.01759 | -0.001 | 76.344
10 | 1.39 | 0.01923 | -0.002 | 72.269
10.5 | 1.432 | 0.02111 | -0.002 | 67.814
11 | 1.471 | 0.02318 | -0.002 | 63.443
11.5 | 1.507 | 0.02557 | -0.003 | 58.917
12 | 1.539 | 0.02818 | -0.003 | 54.633
12.5 | 1.568 | 0.03104 | -0.004 | 50.519
13 | 1.592 | 0.03428 | -0.004 | 46.455
13.5 | 1.612 | 0.03798 | -0.005 | 42.455
14 | 1.627 | 0.04241 | -0.005 | 38.359
14.5 | 1.616 | 0.05953 | -0.006 | 27.148
15 | 1.62 | 0.06531 | -0.006 | 24.809
15.5 | 1.62 | 0.07049 | -0.006 | 22.982
16 | 1.614 | 0.07584 | -0.007 | 21.279
16.5 | 1.601 | 0.08149 | -0.007 | 19.651
17 | 1.581 | 0.08736 | -0.008 | 18.102
17.5 | 1.551 | 0.09372 | -0.008 | 16.553
18 | 1.514 | 0.1005 | -0.009 | 15.067
18.5 | 1.47 | 0.10774 | -0.009 | 13.644
19 | 1.419 | 0.11565 | -0.01 | 12.269

## 38. Re 750k Mach 0.25 (2)
BIGFOIL.COM POLAR EXPORT
NACA45113.5
NACA45113.5 |  |  |  | Cl Max: | 1.58 | at alpha= | 13 | deg
XFOIL ncrit=9 |  |  |  | L/D Max: | 108.041 | at alpha= | 8.5 | deg
Re: | 750000 |  |  | Cd Min: | 0.22663 | at alpha= | -20 | deg
Mach: | 0.25 |  |  | Cl=0 at alpha= | -2.8764 | deg
|  |  |  | @ Cl=0.1, Cd= | 0.011489
|  |  |  | @ Cl=0.4, Cd= | 0.010524
|  |  |  | @ Cl=0.6, Cd= | 0.0088314
alpha (deg) | Cl | Cd | Cm | Cl/Cd
-20 | -0.5624 | 0.22663 | 0.0368 | -2.4816
-19.5 | -0.5452 | 0.22 | 0.0331 | -2.4782
-19 | -0.5256 | 0.21482 | 0.0306 | -2.4467
-18.5 | -0.5069 | 0.20921 | 0.0273 | -2.4229
-18 | -0.4886 | 0.20319 | 0.024 | -2.4046
-17.5 | -0.472 | 0.19606 | 0.02 | -2.4074
-17 | -0.4596 | 0.18847 | 0.0154 | -2.4386
-16.5 | -0.4398 | 0.18278 | 0.0137 | -2.4062
-16 | -0.4218 | 0.17727 | 0.0112 | -2.3794
-15.5 | -0.4047 | 0.17131 | 0.0084 | -2.3624
-15 | -0.3959 | 0.1631 | 0.0035 | -2.4273
-14.5 | -0.3825 | 0.15603 | 0.0009 | -2.4515
-14 | -0.3641 | 0.15054 | -0.0005 | -2.4186
-13.5 | -0.3487 | 0.14473 | -0.0026 | -2.4093
-13 | -0.3346 | 0.13862 | -0.005 | -2.4138
-12.5 | -0.265 | 0.12233 | -0.0304 | -2.1663
-12 | -0.2544 | 0.11771 | -0.0302 | -2.1612
-11.5 | -0.241 | 0.11266 | -0.0314 | -2.1392
-11 | -0.2313 | 0.10655 | -0.0336 | -2.1708
-10.5 | -0.245 | 0.09687 | -0.0394 | -2.5292
-9.5 | -0.2132 | 0.08732 | -0.0407 | -2.4416
-9 | -0.2098 | 0.0813 | -0.0429 | -2.5806
-8 | -0.2833 | 0.06398 | -0.0474 | -4.4279
-6.5 | -0.3763 | 0.02301 | -0.0263 | -16.3538
-6 | -0.3394 | 0.01854 | -0.0226 | -18.3064
-5.5 | -0.2903 | 0.01619 | -0.0204 | -17.9308
-5 | -0.2364 | 0.01527 | -0.0188 | -15.4813
-4.5 | -0.18 | 0.01416 | -0.0177 | -12.7119
-4 | -0.125 | 0.01348 | -0.0165 | -9.273
-3.5 | -0.0681 | 0.01286 | -0.0155 | -5.2955
-3 | -0.0136 | 0.01229 | -0.0142 | -1.1066
-2.5 | 0.0414 | 0.01176 | -0.013 | 3.5204
-2 | 0.0953 | 0.01152 | -0.0116 | 8.2726
-1.5 | 0.1489 | 0.01117 | -0.0102 | 13.3303
-1 | 0.2016 | 0.01093 | -0.0086 | 18.4446
-0.5 | 0.2554 | 0.01082 | -0.0073 | 23.6044
0 | 0.3089 | 0.01066 | -0.006 | 28.9775
0.5 | 0.3613 | 0.01061 | -0.0045 | 34.0528
1 | 0.4152 | 0.01049 | -0.0033 | 39.5806
1.5 | 0.4676 | 0.01047 | -0.0019 | 44.6609
2 | 0.5209 | 0.01042 | -0.0007 | 49.9904
2.5 | 0.5288 | 0.00851 | 0.0095 | 62.1387
3 | 0.6307 | 0.00897 | 0.0012 | 70.3122
3.5 | 0.7318 | 0.00959 | -0.0073 | 76.3087
4 | 0.8061 | 0.01011 | -0.0104 | 79.7329
4.5 | 0.9004 | 0.01047 | -0.0177 | 85.9981
5 | 0.9774 | 0.01096 | -0.0215 | 89.1788
5.5 | 1.0456 | 0.01109 | -0.0236 | 94.2831
6 | 1.1098 | 0.01143 | -0.0251 | 97.0954
6.5 | 1.1724 | 0.01163 | -0.0261 | 100.8083
7 | 1.2322 | 0.01202 | -0.0267 | 102.5125
7.5 | 1.2991 | 0.01226 | -0.0286 | 105.9625
8 | 1.3622 | 0.0127 | -0.03 | 107.2598
8.5 | 1.4121 | 0.01307 | -0.0285 | 108.0413
9 | 1.45 | 0.0136 | -0.0248 | 106.6176
9.5 | 1.4874 | 0.01411 | -0.0211 | 105.4146
10 | 1.5188 | 0.01475 | -0.0164 | 102.9695
10.5 | 1.5469 | 0.01539 | -0.0111 | 100.5133
11 | 1.559 | 0.01619 | -0.0032 | 96.294
11.5 | 1.5615 | 0.01699 | 0.006 | 91.907
12 | 1.5621 | 0.01858 | 0.0135 | 84.0743
12.5 | 1.5719 | 0.02062 | 0.0182 | 76.2318
13 | 1.58 | 0.02346 | 0.0216 | 67.3487
13.5 | 1.579 | 0.02757 | 0.0239 | 57.2724
14 | 1.5706 | 0.03276 | 0.0254 | 47.9426
14.5 | 1.5565 | 0.03876 | 0.0262 | 40.1574
15 | 1.5369 | 0.04542 | 0.0267 | 33.8375
15.5 | 1.5066 | 0.05356 | 0.0263 | 28.1292
16 | 1.4773 | 0.062 | 0.0253 | 23.8274
16.5 | 1.4465 | 0.07101 | 0.0237 | 20.3704
17 | 1.4168 | 0.08027 | 0.0217 | 17.6504
17.5 | 1.3863 | 0.08996 | 0.0192 | 15.4102
18 | 1.3567 | 0.09985 | 0.0163 | 13.5874

## 39. Re 750k Mach 0.50 (1)
BIGFOIL.COM POLAR EXPORT
NACA45113.5
NACA45113.5 |  |  |  | Cl Max: | 1.523 | at alpha= | 11.5 | deg
JavaFoil+Calcfoil stall+Eppler ext transition |  |  |  | L/D Max: | 76.982 | at alpha= | 4.5 | deg
Re: | 750000 |  |  | Cd Min: | 0.01023 | at alpha= | 3.5 | deg
Mach: | 0.5 |  |  | Cl=0 at alpha= | -2.0526 | deg
|  |  |  | @ Cl=0.1, Cd= | 0.011814
|  |  |  | @ Cl=0.4, Cd= | 0.011645
|  |  |  | @ Cl=0.6, Cd= | 0.012365
alpha (deg) | Cl | Cd | Cm | Cl/Cd
-20 | -0.976 | 0.21401 | 0.004 | -4.561
-19.5 | -0.95 | 0.21262 | 0.004 | -4.466
-19 | -0.924 | 0.2021 | 0.004 | -4.57
-18.5 | -0.897 | 0.19721 | 0.004 | -4.55
-18 | -0.87 | 0.19133 | 0.004 | -4.548
-17.5 | -0.843 | 0.18335 | 0.004 | -4.6
-17 | -0.817 | 0.17873 | 0.004 | -4.571
-16.5 | -0.791 | 0.17118 | 0.004 | -4.618
-16 | -0.763 | 0.17165 | 0.004 | -4.444
-15.5 | -0.736 | 0.16788 | 0.005 | -4.386
-15 | -0.71 | 0.16398 | 0.005 | -4.328
-14.5 | -0.683 | 0.15668 | 0.005 | -4.359
-14 | -0.655 | 0.14935 | 0.005 | -4.387
-13.5 | -0.628 | 0.14657 | 0.005 | -4.287
-13 | -0.602 | 0.14323 | 0.005 | -4.199
-12.5 | -0.574 | 0.13641 | 0.005 | -4.207
-12 | -0.547 | 0.13321 | 0.005 | -4.105
-11.5 | -0.52 | 0.13015 | 0.005 | -3.994
-11 | -0.492 | 0.12305 | 0.005 | -4
-10.5 | -0.465 | 0.11592 | 0.005 | -4.012
-10 | -0.438 | 0.11756 | 0.005 | -3.725
-9.5 | -0.41 | 0.11073 | 0.005 | -3.705
-9 | -0.383 | 0.10623 | 0.005 | -3.605
-8.5 | -0.355 | 0.10202 | 0.004 | -3.483
-8 | -0.328 | 0.09978 | 0.004 | -3.288
-7.5 | -0.3 | 0.0741 | 0.004 | -4.055
-7 | -0.273 | 0.06117 | 0.004 | -4.465
-6.5 | -0.246 | 0.06059 | 0.004 | -4.052
-6 | -0.218 | 0.05691 | 0.004 | -3.83
-5.5 | -0.302 | 0.0498 | 0.004 | -6.063
-5 | -0.283 | 0.04442 | 0.004 | -6.38
-4.5 | -0.248 | 0.04087 | 0.004 | -6.075
-4 | -0.205 | 0.03756 | 0.004 | -5.458
-3.5 | -0.157 | 0.0351 | 0.005 | -4.465
-3 | -0.105 | 0.03274 | 0.005 | -3.214
-2.5 | -0.051 | 0.03015 | 0.005 | -1.702
-2 | 0.006 | 0.01206 | 0.008 | 0.487
-1.5 | 0.075 | 0.01162 | 0.007 | 6.488
-1 | 0.146 | 0.01217 | 0.007 | 11.961
-0.5 | 0.216 | 0.0118 | 0.007 | 18.339
0 | 0.287 | 0.01173 | 0.007 | 24.449
0.5 | 0.356 | 0.0114 | 0.006 | 31.256
1 | 0.426 | 0.01179 | 0.006 | 36.108
1.5 | 0.495 | 0.01185 | 0.006 | 41.729
2 | 0.563 | 0.012 | 0.005 | 46.922
2.5 | 0.63 | 0.01266 | 0.005 | 49.762
3 | 0.696 | 0.01287 | 0.005 | 54.121
3.5 | 0.761 | 0.01023 | 0.004 | 74.364
4 | 0.824 | 0.01081 | 0.004 | 76.199
4.5 | 0.885 | 0.0115 | 0.003 | 76.982
5 | 0.945 | 0.01234 | 0.003 | 76.579
5.5 | 1.003 | 0.01333 | 0.003 | 75.269
6 | 1.06 | 0.01449 | 0.002 | 73.118
6.5 | 1.115 | 0.01584 | 0.002 | 70.405
7 | 1.17 | 0.01739 | 0.001 | 67.264
7.5 | 1.222 | 0.01914 | 0.001 | 63.87
8 | 1.274 | 0.02114 | 0 | 60.263
8.5 | 1.324 | 0.02336 | 0 | 56.665
9 | 1.372 | 0.0259 | -0.001 | 52.98
9.5 | 1.418 | 0.02872 | -0.001 | 49.375
10 | 1.462 | 0.03193 | -0.002 | 45.788
10.5 | 1.495 | 0.03559 | -0.002 | 41.996
11 | 1.516 | 0.03978 | -0.003 | 38.117
11.5 | 1.523 | 0.04473 | -0.003 | 34.047
12 | 1.507 | 0.05086 | -0.004 | 29.634
12.5 | 1.434 | 0.07627 | -0.004 | 18.8
13 | 1.236 | 0.08984 | -0.004 | 13.759
13.5 | 0.854 | 0.12641 | -0.002 | 6.76
14 | 0.883 | 0.13965 | -0.003 | 6.321
14.5 | 0.911 | 0.14936 | -0.003 | 6.103
15 | 0.94 | 0.15844 | -0.004 | 5.931
15.5 | 0.969 | 0.16891 | -0.004 | 5.738
16 | 0.998 | 0.17839 | -0.005 | 5.595
16.5 | 1.029 | 0.18723 | -0.006 | 5.495

## 40. Re 750k Mach 0.50 (2)
BIGFOIL.COM POLAR EXPORT
NACA45113.5
NACA45113.5 |  |  |  | Cl Max: | 1.4518 | at alpha= | 7.5 | deg
XFOIL ncrit=9 |  |  |  | L/D Max: | 89.0633 | at alpha= | 7 | deg
Re: | 750000 |  |  | Cd Min: | 0.24576 | at alpha= | -20 | deg
Mach: | 0.5 |  |  | Cl=0 at alpha= | -2.9315 | deg
|  |  |  | @ Cl=0.1, Cd= | 0.013403
|  |  |  | @ Cl=0.4, Cd= | 0.011566
|  |  |  | @ Cl=0.6, Cd= | 0.011508
alpha (deg) | Cl | Cd | Cm | Cl/Cd
-20 | -0.5992 | 0.24576 | 0.0448 | -2.4382
-19.5 | -0.5766 | 0.23822 | 0.0407 | -2.4205
-19 | -0.5531 | 0.23171 | 0.0371 | -2.387
-18.5 | -0.53 | 0.22486 | 0.0331 | -2.357
-18 | -0.5073 | 0.21762 | 0.029 | -2.3311
-17.5 | -0.4861 | 0.20972 | 0.024 | -2.3179
-17 | -0.4653 | 0.20207 | 0.0198 | -2.3027
-16.5 | -0.4419 | 0.19549 | 0.017 | -2.2605
-16 | -0.4195 | 0.18884 | 0.0136 | -2.2215
-15.5 | -0.3978 | 0.1819 | 0.01 | -2.1869
-15 | -0.3816 | 0.17384 | 0.0047 | -2.1951
-14.5 | -0.3601 | 0.16664 | 0.0022 | -2.1609
-14 | -0.2874 | 0.1549 | -0.0163 | -1.8554
-13 | -0.2615 | 0.14158 | -0.0225 | -1.847
-12.5 | -0.2408 | 0.13478 | -0.0244 | -1.7866
-12 | -0.2211 | 0.12868 | -0.0267 | -1.7182
-11.5 | -0.2027 | 0.12255 | -0.0292 | -1.654
-11 | -0.1935 | 0.1152 | -0.0336 | -1.6797
-10.5 | -0.1813 | 0.1081 | -0.0366 | -1.6772
-10 | -0.1607 | 0.10232 | -0.0379 | -1.5706
-9.5 | -0.1433 | 0.09671 | -0.0399 | -1.4817
-9 | -0.1442 | 0.08929 | -0.0449 | -1.615
-8.5 | -0.1364 | 0.08236 | -0.0475 | -1.6561
-8 | -0.1208 | 0.07696 | -0.0483 | -1.5696
-7.5 | -0.111 | 0.07162 | -0.0501 | -1.5498
-7 | -0.1186 | 0.06511 | -0.0534 | -1.8215
-6.5 | -0.1522 | 0.0586 | -0.0524 | -2.5973
-6 | -0.1524 | 0.05248 | -0.0498 | -2.904
-5.5 | -0.1456 | 0.04662 | -0.0458 | -3.1231
-5 | -0.132 | 0.04077 | -0.0416 | -3.2377
-4 | -0.0877 | 0.02857 | -0.0303 | -3.0697
-3.5 | -0.0555 | 0.02254 | -0.0242 | -2.4623
-3 | -0.0094 | 0.01609 | -0.0201 | -0.58421
-2.5 | 0.0592 | 0.01387 | -0.019 | 4.2682
-2 | 0.1256 | 0.01311 | -0.0174 | 9.5805
-1.5 | 0.1904 | 0.01243 | -0.0157 | 15.3178
-1 | 0.2511 | 0.01206 | -0.0134 | 20.8209
-0.5 | 0.3117 | 0.01173 | -0.0111 | 26.5729
0 | 0.3711 | 0.01161 | -0.0087 | 31.9638
0.5 | 0.4301 | 0.01152 | -0.0063 | 37.3351
1 | 0.4889 | 0.01146 | -0.004 | 42.6614
1.5 | 0.5467 | 0.01149 | -0.0015 | 47.5805
2 | 0.606 | 0.01151 | 0.0007 | 52.6499
2.5 | 0.6625 | 0.01164 | 0.0033 | 56.9158
3 | 0.6947 | 0.00983 | 0.0107 | 70.6714
3.5 | 0.8025 | 0.01076 | 0.0038 | 74.5818
4 | 0.913 | 0.0116 | -0.0036 | 78.7069
4.5 | 1.0098 | 0.01234 | -0.0085 | 81.8314
5 | 1.1017 | 0.01303 | -0.0122 | 84.551
5.5 | 1.1929 | 0.01367 | -0.016 | 87.2641
6 | 1.2664 | 0.01424 | -0.0162 | 88.9326
6.5 | 1.3319 | 0.01504 | -0.0153 | 88.5572
7 | 1.4072 | 0.0158 | -0.0159 | 89.0633
7.5 | 1.4518 | 0.01685 | -0.0117 | 86.1602
8 | 1.4467 | 0.01781 | 0.0005 | 81.2296
8.5 | 1.4401 | 0.0195 | 0.0107 | 73.8513
9 | 1.4371 | 0.02217 | 0.0181 | 64.8218
9.5 | 1.4405 | 0.02546 | 0.0232 | 56.5789
10 | 1.4381 | 0.02955 | 0.0273 | 48.6667
10.5 | 1.4327 | 0.03442 | 0.0302 | 41.6241
11 | 1.4244 | 0.03953 | 0.0329 | 36.0334
11.5 | 1.4069 | 0.04581 | 0.0343 | 30.7116
12 | 1.3944 | 0.0519 | 0.0355 | 26.8671
12.5 | 1.3757 | 0.05901 | 0.0355 | 23.313

## 41. Re 1M Mach 0.00 (1)
BIGFOIL.COM POLAR EXPORT
NACA45113.5
NACA45113.5 |  |  |  | Cl Max: | 1.681 | at alpha= | 17 | deg
JavaFoil+Calcfoil stall+Eppler ext transition |  |  |  | L/D Max: | 104.535 | at alpha= | 7 | deg
Re: | 1000000 |  |  | Cd Min: | 0.00795 | at alpha= | 4.5 | deg
Mach: | 0 |  |  | Cl=0 at alpha= | -2.0417 | deg
|  |  |  | @ Cl=0.1, Cd= | 0.011731
|  |  |  | @ Cl=0.4, Cd= | 0.011045
|  |  |  | @ Cl=0.6, Cd= | 0.0087985
alpha (deg) | Cl | Cd | Cm | Cl/Cd
-19.5 | -0.641 | 0.18966 | 0.003 | -3.378
-19 | -0.653 | 0.18028 | 0.003 | -3.623
-18.5 | -0.665 | 0.17206 | 0.003 | -3.865
-18 | -0.676 | 0.16316 | 0.003 | -4.145
-17.5 | -0.687 | 0.15424 | 0.003 | -4.452
-17 | -0.696 | 0.1471 | 0.003 | -4.732
-16.5 | -0.704 | 0.13908 | 0.003 | -5.064
-16 | -0.711 | 0.13211 | 0.003 | -5.383
-15.5 | -0.717 | 0.12451 | 0.004 | -5.756
-15 | -0.72 | 0.11815 | 0.004 | -6.097
-14.5 | -0.722 | 0.11172 | 0.004 | -6.464
-14 | -0.722 | 0.1051 | 0.004 | -6.869
-13.5 | -0.719 | 0.0994 | 0.004 | -7.238
-13 | -0.715 | 0.09395 | 0.004 | -7.607
-12.5 | -0.708 | 0.0887 | 0.004 | -7.978
-12 | -0.698 | 0.08373 | 0.004 | -8.333
-11.5 | -0.685 | 0.07877 | 0.004 | -8.699
-11 | -0.669 | 0.07422 | 0.004 | -9.017
-10.5 | -0.65 | 0.06967 | 0.004 | -9.331
-10 | -0.628 | 0.06551 | 0.004 | -9.592
-9.5 | -0.604 | 0.0617 | 0.004 | -9.79
-9 | -0.577 | 0.05805 | 0.004 | -9.941
-8.5 | -0.548 | 0.05466 | 0.004 | -10.02
-8 | -0.516 | 0.05131 | 0.005 | -10.052
-7.5 | -0.482 | 0.04826 | 0.005 | -9.98
-7 | -0.445 | 0.04523 | 0.005 | -9.849
-6.5 | -0.407 | 0.04244 | 0.005 | -9.599
-6 | -0.368 | 0.03966 | 0.005 | -9.266
-5.5 | -0.326 | 0.03695 | 0.005 | -8.826
-5 | -0.283 | 0.034 | 0.005 | -8.336
-4.5 | -0.288 | 0.01253 | 0.008 | -23.003
-4 | -0.231 | 0.01238 | 0.007 | -18.694
-3.5 | -0.174 | 0.01223 | 0.007 | -14.191
-3 | -0.115 | 0.01159 | 0.007 | -9.893
-2.5 | -0.055 | 0.01146 | 0.007 | -4.808
-2 | 0.005 | 0.01198 | 0.007 | 0.43
-1.5 | 0.066 | 0.01182 | 0.006 | 5.57
-1 | 0.127 | 0.01166 | 0.006 | 10.877
-0.5 | 0.188 | 0.01162 | 0.006 | 16.196
0 | 0.249 | 0.01155 | 0.006 | 21.598
0.5 | 0.31 | 0.01148 | 0.005 | 27.026
1 | 0.371 | 0.01104 | 0.005 | 33.623
1.5 | 0.432 | 0.01105 | 0.005 | 39.061
2 | 0.492 | 0.01159 | 0.005 | 42.463
2.5 | 0.552 | 0.01123 | 0.004 | 49.219
3 | 0.613 | 0.00814 | 0.004 | 75.212
3.5 | 0.672 | 0.00802 | 0.004 | 83.892
4 | 0.732 | 0.00797 | 0.003 | 91.812
4.5 | 0.791 | 0.00795 | 0.003 | 99.508
5 | 0.85 | 0.00885 | 0.003 | 95.989
5.5 | 0.908 | 0.00914 | 0.002 | 99.287
6 | 0.965 | 0.00947 | 0.002 | 101.872
6.5 | 1.021 | 0.00986 | 0.001 | 103.565
7 | 1.076 | 0.01029 | 0.001 | 104.535
7.5 | 1.129 | 0.01081 | 0.001 | 104.427
8 | 1.181 | 0.0114 | 0 | 103.55
8.5 | 1.231 | 0.01214 | 0 | 101.363
9 | 1.28 | 0.01301 | -0.001 | 98.419
9.5 | 1.328 | 0.01404 | -0.001 | 94.538
10 | 1.374 | 0.01523 | -0.002 | 90.184
10.5 | 1.417 | 0.01663 | -0.002 | 85.209
11 | 1.457 | 0.0182 | -0.002 | 80.055
11.5 | 1.494 | 0.02001 | -0.003 | 74.677
12 | 1.53 | 0.02204 | -0.003 | 69.391
12.5 | 1.562 | 0.02432 | -0.004 | 64.201
13 | 1.591 | 0.02689 | -0.004 | 59.163
13.5 | 1.617 | 0.02978 | -0.005 | 54.283
14 | 1.639 | 0.03311 | -0.005 | 49.506
14.5 | 1.657 | 0.03694 | -0.006 | 44.84
15 | 1.649 | 0.05294 | -0.006 | 31.142
15.5 | 1.661 | 0.05812 | -0.006 | 28.58
16 | 1.671 | 0.06257 | -0.007 | 26.711
16.5 | 1.678 | 0.06699 | -0.007 | 25.052
17 | 1.681 | 0.07166 | -0.008 | 23.46
17.5 | 1.679 | 0.07635 | -0.008 | 21.986
18 | 1.672 | 0.08134 | -0.009 | 20.556
18.5 | 1.662 | 0.08645 | -0.009 | 19.224
19 | 1.648 | 0.09182 | -0.01 | 17.949
19.5 | 1.631 | 0.09748 | -0.01 | 16.731
20 | 1.611 | 0.10344 | -0.011 | 15.571

## 42. Re 1M Mach 0.00 (2)
BIGFOIL.COM POLAR EXPORT
NACA45113.5
NACA45113.5 |  |  |  | Cl Max: | 1.639 | at alpha= | 14.5 | deg
XFOIL ncrit=9 |  |  |  | L/D Max: | 122.362 | at alpha= | 9.5 | deg
Re: | 1000000 |  |  | Cd Min: | 0.17484 | at alpha= | -16 | deg
Mach: | 0 |  |  | Cl=0 at alpha= | -2.7883 | deg
|  |  |  | @ Cl=0.1, Cd= | 0.01006
|  |  |  | @ Cl=0.4, Cd= | 0.0094591
|  |  |  | @ Cl=0.6, Cd= | 0.0076603
alpha (deg) | Cl | Cd | Cm | Cl/Cd
-16 | -0.4309 | 0.17484 | 0.0124 | -2.4645
-15.5 | -0.4256 | 0.16546 | 0.0071 | -2.5722
-15 | -0.4101 | 0.15938 | 0.0057 | -2.5731
-14.5 | -0.3945 | 0.15395 | 0.0037 | -2.5625
-14 | -0.3796 | 0.14844 | 0.0016 | -2.5573
-13.5 | -0.3669 | 0.14223 | -0.0008 | -2.5796
-13 | -0.3708 | 0.13157 | -0.0068 | -2.8183
-12.5 | -0.2743 | 0.11903 | -0.0307 | -2.3045
-12 | -0.2659 | 0.11377 | -0.0317 | -2.3372
-11.5 | -0.2566 | 0.10809 | -0.0334 | -2.3739
-11 | -0.7761 | 0.02671 | -0.0391 | -29.0565
-10.5 | -0.749 | 0.02379 | -0.035 | -31.4838
-10 | -0.7147 | 0.02159 | -0.0316 | -33.1033
-9.5 | -0.6734 | 0.02014 | -0.029 | -33.4359
-9 | -0.6352 | 0.01791 | -0.0261 | -35.4662
-8.5 | -0.5889 | 0.01703 | -0.0241 | -34.5802
-8 | -0.5403 | 0.01623 | -0.0225 | -33.2902
-7.5 | -0.4907 | 0.01535 | -0.021 | -31.9674
-7 | -0.4405 | 0.01436 | -0.0197 | -30.6755
-6.5 | -0.3895 | 0.01368 | -0.0185 | -28.4722
-6 | -0.3372 | 0.01325 | -0.0174 | -25.4491
-5.5 | -0.2844 | 0.01262 | -0.0164 | -22.5357
-5 | -0.2322 | 0.01205 | -0.0153 | -19.2697
-4.5 | -0.1792 | 0.01173 | -0.0144 | -15.2771
-4 | -0.1269 | 0.01122 | -0.0133 | -11.3102
-3.5 | -0.0743 | 0.01096 | -0.0123 | -6.7792
-3 | -0.0224 | 0.01058 | -0.0111 | -2.1172
-2.5 | 0.0305 | 0.01042 | -0.0101 | 2.9271
-2 | 0.0818 | 0.01013 | -0.0089 | 8.075
-1.5 | 0.1339 | 0.00993 | -0.0077 | 13.4844
-1 | 0.1862 | 0.00986 | -0.0067 | 18.8844
-0.5 | 0.2386 | 0.00968 | -0.0057 | 24.6488
0 | 0.2903 | 0.00961 | -0.0046 | 30.2081
0.5 | 0.3431 | 0.00951 | -0.0037 | 36.0778
1 | 0.3956 | 0.00946 | -0.0028 | 41.8182
1.5 | 0.4476 | 0.00945 | -0.0018 | 47.3651
2 | 0.5 | 0.00937 | -0.001 | 53.3618
2.5 | 0.5197 | 0.00786 | 0.0062 | 66.1196
3 | 0.5823 | 0.00756 | 0.0054 | 77.0238
3.5 | 0.6617 | 0.00801 | 0.0006 | 82.6092
4 | 0.7268 | 0.00847 | -0.0011 | 85.8087
4.5 | 0.8136 | 0.00884 | -0.0077 | 92.0362
5 | 0.8993 | 0.00928 | -0.0142 | 96.9073
5.5 | 0.9638 | 0.00953 | -0.0162 | 101.1333
6 | 1.0194 | 0.00982 | -0.0165 | 103.8086
6.5 | 1.0835 | 0.00995 | -0.0186 | 108.8945
7 | 1.1455 | 0.01026 | -0.0205 | 111.6472
7.5 | 1.2061 | 0.01047 | -0.022 | 115.1958
8 | 1.2615 | 0.01082 | -0.0225 | 116.5896
8.5 | 1.3206 | 0.0111 | -0.0239 | 118.973
9 | 1.381 | 0.01146 | -0.0257 | 120.5061
9.5 | 1.4402 | 0.01177 | -0.0272 | 122.3619
10.5 | 1.5336 | 0.01265 | -0.0254 | 121.2332
11 | 1.5666 | 0.01322 | -0.0219 | 118.5023
11.5 | 1.5943 | 0.01391 | -0.0176 | 114.6154
12 | 1.6192 | 0.01457 | -0.0128 | 111.1325
12.5 | 1.6337 | 0.01532 | -0.0061 | 106.6384
13 | 1.6278 | 0.0163 | 0.0037 | 99.865
13.5 | 1.6311 | 0.01781 | 0.0103 | 91.5834
14 | 1.6363 | 0.01999 | 0.0148 | 81.8559
14.5 | 1.639 | 0.02307 | 0.0179 | 71.0446
15 | 1.633 | 0.02754 | 0.0198 | 59.2956
15.5 | 1.6174 | 0.03344 | 0.0208 | 48.3672
16 | 1.5879 | 0.04105 | 0.0212 | 38.6821
16.5 | 1.5584 | 0.04899 | 0.021 | 31.8106
17 | 1.5224 | 0.05815 | 0.02 | 26.1806
17.5 | 1.4884 | 0.06754 | 0.0185 | 22.0373
18 | 1.4543 | 0.07736 | 0.0164 | 18.7991
18.5 | 1.4212 | 0.08741 | 0.0139 | 16.259
19.5 | 1.3694 | 0.10653 | 0.0083 | 12.8546

## 43. Re 1M Mach 0.10 (1)
BIGFOIL.COM POLAR EXPORT
NACA45113.5
NACA45113.5 |  |  |  | Cl Max: | 1.671 | at alpha= | 16.5 | deg
JavaFoil+Calcfoil stall+Eppler ext transition |  |  |  | L/D Max: | 103.938 | at alpha= | 7 | deg
Re: | 1000000 |  |  | Cd Min: | 0.008 | at alpha= | 4.5 | deg
Mach: | 0.1 |  |  | Cl=0 at alpha= | -2.0417 | deg
|  |  |  | @ Cl=0.1, Cd= | 0.011875
|  |  |  | @ Cl=0.4, Cd= | 0.011069
|  |  |  | @ Cl=0.6, Cd= | 0.0089705
alpha (deg) | Cl | Cd | Cm | Cl/Cd
-19 | -0.603 | 0.18584 | 0.003 | -3.245
-18.5 | -0.618 | 0.17613 | 0.003 | -3.508
-18 | -0.632 | 0.16778 | 0.003 | -3.766
-17.5 | -0.645 | 0.15846 | 0.003 | -4.072
-17 | -0.658 | 0.15059 | 0.003 | -4.366
-16.5 | -0.669 | 0.14219 | 0.003 | -4.703
-16 | -0.679 | 0.13511 | 0.003 | -5.023
-15.5 | -0.687 | 0.12762 | 0.004 | -5.383
-15 | -0.694 | 0.12053 | 0.004 | -5.755
-14.5 | -0.698 | 0.11331 | 0.004 | -6.164
-14 | -0.701 | 0.10693 | 0.004 | -6.555
-13.5 | -0.701 | 0.10084 | 0.004 | -6.954
-13 | -0.699 | 0.0954 | 0.004 | -7.328
-12.5 | -0.694 | 0.08963 | 0.004 | -7.747
-12 | -0.687 | 0.0848 | 0.004 | -8.098
-11.5 | -0.676 | 0.07952 | 0.004 | -8.503
-11 | -0.662 | 0.07484 | 0.004 | -8.845
-10.5 | -0.644 | 0.07056 | 0.004 | -9.132
-10 | -0.624 | 0.06617 | 0.004 | -9.431
-9.5 | -0.601 | 0.06224 | 0.004 | -9.654
-9 | -0.575 | 0.05859 | 0.004 | -9.812
-8.5 | -0.546 | 0.05509 | 0.004 | -9.916
-8 | -0.515 | 0.05173 | 0.005 | -9.958
-7.5 | -0.481 | 0.04858 | 0.005 | -9.91
-7 | -0.446 | 0.04561 | 0.005 | -9.774
-6.5 | -0.408 | 0.04274 | 0.005 | -9.543
-6 | -0.368 | 0.03998 | 0.005 | -9.209
-5.5 | -0.327 | 0.03726 | 0.005 | -8.773
-5 | -0.284 | 0.03436 | 0.005 | -8.265
-4.5 | -0.241 | 0.03012 | 0.005 | -8.017
-4 | -0.232 | 0.01243 | 0.007 | -18.697
-3.5 | -0.174 | 0.01182 | 0.007 | -14.743
-3 | -0.115 | 0.0116 | 0.007 | -9.935
-2.5 | -0.055 | 0.01145 | 0.007 | -4.831
-2 | 0.005 | 0.01205 | 0.007 | 0.429
-1.5 | 0.066 | 0.01197 | 0.006 | 5.529
-1 | 0.127 | 0.0118 | 0.006 | 10.8
-0.5 | 0.189 | 0.01169 | 0.006 | 16.178
0 | 0.251 | 0.01155 | 0.006 | 21.712
0.5 | 0.312 | 0.01155 | 0.006 | 26.995
1 | 0.373 | 0.01106 | 0.005 | 33.701
1.5 | 0.434 | 0.01108 | 0.005 | 39.15
2 | 0.495 | 0.01166 | 0.005 | 42.419
2.5 | 0.555 | 0.01125 | 0.004 | 49.366
3 | 0.616 | 0.00816 | 0.004 | 75.409
3.5 | 0.676 | 0.00806 | 0.004 | 83.805
4 | 0.735 | 0.00802 | 0.003 | 91.709
4.5 | 0.795 | 0.008 | 0.003 | 99.411
5 | 0.854 | 0.00891 | 0.003 | 95.852
5.5 | 0.912 | 0.00922 | 0.002 | 98.902
6 | 0.969 | 0.00956 | 0.002 | 101.373
6.5 | 1.025 | 0.00995 | 0.001 | 102.994
7 | 1.08 | 0.01039 | 0.001 | 103.938
7.5 | 1.133 | 0.01093 | 0.001 | 103.652
8 | 1.185 | 0.01155 | 0 | 102.56
8.5 | 1.235 | 0.01233 | 0 | 100.19
9 | 1.284 | 0.01323 | -0.001 | 97.087
9.5 | 1.331 | 0.01432 | -0.001 | 93
10 | 1.378 | 0.01554 | -0.002 | 88.661
10.5 | 1.421 | 0.01699 | -0.002 | 83.594
11 | 1.461 | 0.01863 | -0.002 | 78.411
11.5 | 1.498 | 0.0205 | -0.003 | 73.07
12 | 1.533 | 0.02261 | -0.003 | 67.791
12.5 | 1.564 | 0.02493 | -0.004 | 62.755
13 | 1.593 | 0.0276 | -0.004 | 57.711
13.5 | 1.618 | 0.03059 | -0.005 | 52.897
14 | 1.639 | 0.034 | -0.005 | 48.21
14.5 | 1.655 | 0.03803 | -0.006 | 43.529
15 | 1.647 | 0.05435 | -0.006 | 30.297
15.5 | 1.658 | 0.05942 | -0.006 | 27.895
16 | 1.666 | 0.064 | -0.007 | 26.029
16.5 | 1.671 | 0.06849 | -0.007 | 24.395
17 | 1.671 | 0.07329 | -0.008 | 22.803
17.5 | 1.666 | 0.0781 | -0.008 | 21.328
18 | 1.656 | 0.08319 | -0.009 | 19.906
18.5 | 1.642 | 0.0886 | -0.009 | 18.534
19 | 1.624 | 0.09421 | -0.01 | 17.243
19.5 | 1.603 | 0.10003 | -0.01 | 16.026
20 | 1.578 | 0.10626 | -0.011 | 14.853

## 44. Re 1M Mach 0.10 (2)
BIGFOIL.COM POLAR EXPORT
NACA45113.5
NACA45113.5 |  |  |  | Cl Max: | 1.6344 | at alpha= | 14.5 | deg
XFOIL ncrit=9 |  |  |  | L/D Max: | 121.755 | at alpha= | 9.5 | deg
Re: | 1000000 |  |  | Cd Min: | 0.15984 | at alpha= | -15 | deg
Mach: | 0.1 |  |  | Cl=0 at alpha= | -2.7947 | deg
|  |  |  | @ Cl=0.1, Cd= | 0.010099
|  |  |  | @ Cl=0.4, Cd= | 0.0094894
|  |  |  | @ Cl=0.6, Cd= | 0.0076654
alpha (deg) | Cl | Cd | Cm | Cl/Cd
-15 | -0.4087 | 0.15984 | 0.0057 | -2.5569
-14.5 | -0.3928 | 0.1544 | 0.0037 | -2.544
-14 | -0.3777 | 0.14888 | 0.0015 | -2.5369
-13.5 | -0.3649 | 0.14266 | -0.0009 | -2.5578
-12.5 | -0.2734 | 0.11973 | -0.0302 | -2.2835
-12 | -0.264 | 0.11437 | -0.0314 | -2.3083
-10 | -0.7063 | 0.02421 | -0.0343 | -29.1739
-9.5 | -0.6719 | 0.02155 | -0.0309 | -31.1787
-9 | -0.6339 | 0.01918 | -0.0278 | -33.0501
-8.5 | -0.5914 | 0.01759 | -0.0253 | -33.6214
-8 | -0.5429 | 0.01674 | -0.0235 | -32.4313
-7.5 | -0.4936 | 0.01575 | -0.0219 | -31.3397
-7 | -0.4423 | 0.01499 | -0.0205 | -29.5063
-6.5 | -0.3919 | 0.01386 | -0.0191 | -28.2756
-6 | -0.3392 | 0.01342 | -0.0179 | -25.2757
-5.5 | -0.2857 | 0.01292 | -0.0169 | -22.113
-5 | -0.2333 | 0.01214 | -0.0158 | -19.2175
-4.5 | -0.1801 | 0.01181 | -0.0148 | -15.2498
-4 | -0.1271 | 0.01129 | -0.0137 | -11.2578
-3.5 | -0.0742 | 0.01103 | -0.0126 | -6.7271
-3 | -0.0218 | 0.01062 | -0.0114 | -2.0527
-2.5 | 0.0313 | 0.01046 | -0.0104 | 2.9924
-2 | 0.0831 | 0.01016 | -0.0091 | 8.1791
-1.5 | 0.1355 | 0.00997 | -0.0079 | 13.5908
-1 | 0.1881 | 0.00987 | -0.0069 | 19.0578
-0.5 | 0.2407 | 0.0097 | -0.0058 | 24.8144
0.5 | 0.3457 | 0.00953 | -0.0037 | 36.2749
1 | 0.3983 | 0.00949 | -0.0028 | 41.9705
1.5 | 0.4509 | 0.00947 | -0.0018 | 47.6135
2 | 0.5035 | 0.00941 | -0.0009 | 53.5069
2.5 | 0.5276 | 0.00809 | 0.0053 | 65.2163
3 | 0.5843 | 0.00757 | 0.0059 | 77.1863
3.5 | 0.6649 | 0.00806 | 0.001 | 82.4938
4 | 0.742 | 0.00852 | -0.0033 | 87.0892
4.5 | 0.818 | 0.00889 | -0.0074 | 92.0135
5 | 0.9045 | 0.00931 | -0.0139 | 97.1536
5.5 | 0.97 | 0.00959 | -0.016 | 101.147
6 | 1.0259 | 0.00987 | -0.0163 | 103.9412
6.5 | 1.0904 | 0.01002 | -0.0184 | 108.8224
7 | 1.1527 | 0.01036 | -0.0202 | 111.2645
7.5 | 1.214 | 0.01055 | -0.0216 | 115.0711
8 | 1.2691 | 0.01096 | -0.022 | 115.7938
8.5 | 1.3297 | 0.0112 | -0.0235 | 118.7232
9 | 1.3898 | 0.01164 | -0.0251 | 119.3986
9.5 | 1.4501 | 0.01191 | -0.0267 | 121.7548
10 | 1.5042 | 0.01243 | -0.0272 | 121.0137
10.5 | 1.5417 | 0.01285 | -0.0243 | 119.9767
11 | 1.5745 | 0.01342 | -0.0206 | 117.3249
11.5 | 1.6013 | 0.01412 | -0.0159 | 113.4065
12 | 1.6224 | 0.01488 | -0.0103 | 109.0323
12.5 | 1.6287 | 0.01559 | -0.002 | 104.4708
13 | 1.6267 | 0.01674 | 0.0067 | 97.1744
13.5 | 1.6284 | 0.0186 | 0.0128 | 87.5484
14 | 1.6329 | 0.02115 | 0.0168 | 77.2057
14.5 | 1.6344 | 0.02465 | 0.0194 | 66.3043
15 | 1.6251 | 0.02968 | 0.021 | 54.754
15.5 | 1.6057 | 0.03609 | 0.0218 | 44.4915
16 | 1.5734 | 0.04406 | 0.022 | 35.7104
16.5 | 1.5426 | 0.0523 | 0.0216 | 29.4952
17 | 1.5064 | 0.06161 | 0.0204 | 24.4506
17.5 | 1.4725 | 0.0711 | 0.0187 | 20.7103
18 | 1.4381 | 0.08107 | 0.0164 | 17.739
18.5 | 1.4078 | 0.09087 | 0.0139 | 15.4925
19 | 1.3783 | 0.10087 | 0.011 | 13.6641
19.5 | 1.353 | 0.11058 | 0.0078 | 12.2355

## 45. Re 1M Mach 0.25 (1)
BIGFOIL.COM POLAR EXPORT
NACA45113.5
NACA45113.5 |  |  |  | Cl Max: | 1.633 | at alpha= | 14 | deg
JavaFoil+Calcfoil stall+Eppler ext transition |  |  |  | L/D Max: | 101.104 | at alpha= | 6.5 | deg
Re: | 1000000 |  |  | Cd Min: | 0.00786 | at alpha= | 3.5 | deg
Mach: | 0.25 |  |  | Cl=0 at alpha= | -2.0403 | deg
|  |  |  | @ Cl=0.1, Cd= | 0.01172
|  |  |  | @ Cl=0.4, Cd= | 0.01117
|  |  |  | @ Cl=0.6, Cd= | 0.0093348
alpha (deg) | Cl | Cd | Cm | Cl/Cd
-16 | -0.378 | 0.16691 | 0.003 | -2.266
-15.5 | -0.418 | 0.15843 | 0.003 | -2.637
-15 | -0.454 | 0.14763 | 0.003 | -3.074
-14.5 | -0.487 | 0.13665 | 0.003 | -3.561
-14 | -0.516 | 0.1254 | 0.004 | -4.114
-13.5 | -0.541 | 0.11731 | 0.004 | -4.612
-13 | -0.562 | 0.10787 | 0.004 | -5.212
-12.5 | -0.579 | 0.10084 | 0.004 | -5.74
-12 | -0.591 | 0.09324 | 0.004 | -6.337
-11.5 | -0.598 | 0.08689 | 0.004 | -6.881
-11 | -0.599 | 0.08102 | 0.004 | -7.394
-10.5 | -0.595 | 0.07558 | 0.004 | -7.871
-10 | -0.586 | 0.07065 | 0.004 | -8.295
-9.5 | -0.573 | 0.06595 | 0.004 | -8.684
-9 | -0.555 | 0.06176 | 0.004 | -8.988
-8.5 | -0.533 | 0.0577 | 0.004 | -9.243
-8 | -0.507 | 0.05401 | 0.004 | -9.395
-7.5 | -0.478 | 0.05064 | 0.004 | -9.439
-7 | -0.445 | 0.04742 | 0.005 | -9.386
-6.5 | -0.409 | 0.04439 | 0.005 | -9.225
-6 | -0.371 | 0.04159 | 0.005 | -8.921
-5.5 | -0.33 | 0.03844 | 0.005 | -8.594
-5 | -0.287 | 0.03625 | 0.005 | -7.927
-4.5 | -0.243 | 0.03349 | 0.005 | -7.25
-4 | -0.237 | 0.01212 | 0.008 | -19.587
-3.5 | -0.178 | 0.01202 | 0.007 | -14.832
-3 | -0.118 | 0.01181 | 0.007 | -9.993
-2.5 | -0.057 | 0.01171 | 0.007 | -4.845
-2 | 0.005 | 0.01154 | 0.007 | 0.46
-1.5 | 0.068 | 0.0114 | 0.007 | 5.957
-1 | 0.131 | 0.01203 | 0.006 | 10.882
-0.5 | 0.194 | 0.0119 | 0.006 | 16.319
0 | 0.257 | 0.01143 | 0.006 | 22.534
0.5 | 0.32 | 0.01136 | 0.006 | 28.188
1 | 0.383 | 0.01126 | 0.005 | 33.994
1.5 | 0.445 | 0.01093 | 0.005 | 40.769
2 | 0.508 | 0.01097 | 0.005 | 46.274
2.5 | 0.57 | 0.01068 | 0.004 | 53.364
3 | 0.632 | 0.0079 | 0.004 | 80.005
3.5 | 0.693 | 0.00786 | 0.004 | 88.162
4 | 0.754 | 0.00847 | 0.003 | 89.015
4.5 | 0.815 | 0.00876 | 0.003 | 92.994
5 | 0.874 | 0.00909 | 0.003 | 96.168
5.5 | 0.933 | 0.00946 | 0.002 | 98.693
6 | 0.991 | 0.00987 | 0.002 | 100.34
6.5 | 1.047 | 0.01035 | 0.002 | 101.104
7 | 1.101 | 0.01093 | 0.001 | 100.793
7.5 | 1.154 | 0.01171 | 0.001 | 98.541
8 | 1.206 | 0.01253 | 0 | 96.216
8.5 | 1.256 | 0.0135 | 0 | 93.028
9 | 1.305 | 0.01464 | -0.001 | 89.122
9.5 | 1.352 | 0.01597 | -0.001 | 84.674
10 | 1.398 | 0.01749 | -0.002 | 79.958
10.5 | 1.441 | 0.01921 | -0.002 | 74.988
11 | 1.479 | 0.02118 | -0.002 | 69.849
11.5 | 1.515 | 0.02337 | -0.003 | 64.828
12 | 1.548 | 0.02585 | -0.003 | 59.855
12.5 | 1.576 | 0.02865 | -0.004 | 54.997
13 | 1.6 | 0.03179 | -0.004 | 50.314
13.5 | 1.619 | 0.0354 | -0.005 | 45.739
14 | 1.633 | 0.03963 | -0.005 | 41.203
14.5 | 1.62 | 0.05652 | -0.006 | 28.667
15 | 1.624 | 0.06225 | -0.006 | 26.092
15.5 | 1.624 | 0.0673 | -0.007 | 24.123
16 | 1.617 | 0.07246 | -0.007 | 22.321
16.5 | 1.605 | 0.07786 | -0.007 | 20.611
17 | 1.585 | 0.08348 | -0.008 | 18.983
17.5 | 1.555 | 0.0896 | -0.008 | 17.352
18 | 1.517 | 0.09606 | -0.009 | 15.796
18.5 | 1.473 | 0.10295 | -0.009 | 14.309
19 | 1.422 | 0.11053 | -0.01 | 12.866

## 46. Re 1M Mach 0.25 (2)
BIGFOIL.COM POLAR EXPORT
NACA45113.5
NACA45113.5 |  |  |  | Cl Max: | 1.618 | at alpha= | 13 | deg
XFOIL ncrit=9 |  |  |  | L/D Max: | 117.181 | at alpha= | 9 | deg
Re: | 1000000 |  |  | Cd Min: | 0.22698 | at alpha= | -20 | deg
Mach: | 0.25 |  |  | Cl=0 at alpha= | -2.8377 | deg
|  |  |  | @ Cl=0.1, Cd= | 0.01033
|  |  |  | @ Cl=0.4, Cd= | 0.0096626
|  |  |  | @ Cl=0.6, Cd= | 0.007768
alpha (deg) | Cl | Cd | Cm | Cl/Cd
-20 | -0.5682 | 0.22698 | 0.0392 | -2.5033
-19.5 | -0.5492 | 0.2215 | 0.0358 | -2.4795
-19 | -0.5302 | 0.21593 | 0.0324 | -2.4554
-18.5 | -0.512 | 0.20959 | 0.0289 | -2.4429
-18 | -0.4974 | 0.20139 | 0.0238 | -2.4698
-17.5 | -0.4804 | 0.19477 | 0.0209 | -2.4665
-17 | -0.4615 | 0.18946 | 0.0185 | -2.4359
-16.5 | -0.4436 | 0.18383 | 0.0157 | -2.4131
-16 | -0.4266 | 0.17776 | 0.0128 | -2.3999
-15.5 | -0.4161 | 0.16922 | 0.0079 | -2.4589
-15 | -0.4017 | 0.16232 | 0.0057 | -2.4747
-14.5 | -0.3848 | 0.1568 | 0.0037 | -2.4541
-14 | -0.3685 | 0.15118 | 0.0014 | -2.4375
-13.5 | -0.3644 | 0.14595 | 0.0023 | -2.4967
-13 | -0.2818 | 0.12706 | -0.0286 | -2.2178
-12.5 | -0.2664 | 0.12303 | -0.0284 | -2.1653
-12 | -0.2537 | 0.11736 | -0.0303 | -2.1617
-11.5 | -0.2415 | 0.11159 | -0.0324 | -2.1642
-11 | -0.2517 | 0.10166 | -0.0379 | -2.4759
-10.5 | -0.2406 | 0.09556 | -0.0393 | -2.5178
-10 | -0.2298 | 0.09006 | -0.0409 | -2.5516
-9.5 | -0.2147 | 0.08585 | -0.042 | -2.5009
-8 | -0.5354 | 0.02328 | -0.0314 | -22.9983
-7.5 | -0.4977 | 0.02018 | -0.0278 | -24.663
-7 | -0.4525 | 0.01794 | -0.0251 | -25.223
-6.5 | -0.4031 | 0.01596 | -0.0228 | -25.2569
-6 | -0.3505 | 0.01466 | -0.021 | -23.9086
-5.5 | -0.2954 | 0.01388 | -0.0196 | -21.2824
-5 | -0.2394 | 0.01301 | -0.0183 | -18.4012
-4.5 | -0.184 | 0.01231 | -0.017 | -14.9472
-4 | -0.1278 | 0.01192 | -0.0159 | -10.7215
-3.5 | -0.073 | 0.01133 | -0.0145 | -6.4431
-3 | -0.0175 | 0.01103 | -0.0133 | -1.5866
-2.5 | 0.0364 | 0.01068 | -0.0119 | 3.4082
-2 | 0.0903 | 0.01035 | -0.0105 | 8.7246
-1.5 | 0.1445 | 0.01024 | -0.0092 | 14.1113
-1 | 0.1984 | 0.00999 | -0.0078 | 19.8599
-0.5 | 0.2518 | 0.00987 | -0.0064 | 25.5117
0 | 0.3061 | 0.00975 | -0.0052 | 31.3949
0.5 | 0.3603 | 0.00967 | -0.0041 | 37.2596
1 | 0.4142 | 0.00966 | -0.0029 | 42.8778
1.5 | 0.469 | 0.00961 | -0.0019 | 48.8033
2 | 0.522 | 0.00965 | -0.0007 | 54.0933
2.5 | 0.5696 | 0.00921 | 0.0015 | 61.8458
3 | 0.6008 | 0.00773 | 0.0075 | 77.7232
3.5 | 0.6826 | 0.00825 | 0.0029 | 82.7394
4 | 0.771 | 0.00874 | -0.0031 | 88.2151
4.5 | 0.8427 | 0.00919 | -0.0058 | 91.6975
5 | 0.9324 | 0.00957 | -0.0122 | 97.4295
5.5 | 1.0036 | 0.00999 | -0.0149 | 100.4605
6 | 1.0617 | 0.0102 | -0.0148 | 104.0882
6.5 | 1.1277 | 0.01055 | -0.0167 | 106.891
7 | 1.1947 | 0.01076 | -0.0185 | 111.0316
7.5 | 1.256 | 0.01118 | -0.0194 | 112.3435
8 | 1.3148 | 0.0115 | -0.0196 | 114.3304
8.5 | 1.3782 | 0.01197 | -0.021 | 115.1378
9 | 1.4425 | 0.01231 | -0.0224 | 117.1812
9.5 | 1.5031 | 0.01291 | -0.0234 | 116.4291
10 | 1.5499 | 0.01336 | -0.0214 | 116.0105
10.5 | 1.5801 | 0.01404 | -0.0165 | 112.5427
11 | 1.6041 | 0.01479 | -0.0106 | 108.4584
11.5 | 1.6129 | 0.01551 | -0.002 | 103.991
12 | 1.6074 | 0.01663 | 0.008 | 96.6566
12.5 | 1.6122 | 0.01833 | 0.0146 | 87.9542
13 | 1.618 | 0.02083 | 0.0191 | 77.6764
13.5 | 1.6177 | 0.02456 | 0.0222 | 65.8673
14 | 1.6085 | 0.02965 | 0.0241 | 54.2496
15 | 1.563 | 0.04323 | 0.0259 | 36.1554
15.5 | 1.5293 | 0.05151 | 0.0257 | 29.6894
16 | 1.4986 | 0.05999 | 0.0249 | 24.9808
16.5 | 1.4639 | 0.06931 | 0.0234 | 21.1211
17 | 1.4291 | 0.07907 | 0.0213 | 18.0739
17.5 | 1.397 | 0.08887 | 0.0189 | 15.7196
18 | 1.3667 | 0.0988 | 0.016 | 13.833

## 47. Re 1M Mach 0.50 (1)
BIGFOIL.COM POLAR EXPORT
NACA45113.5
NACA45113.5 |  |  |  | Cl Max: | 1.528 | at alpha= | 11.5 | deg
JavaFoil+Calcfoil stall+Eppler ext transition |  |  |  | L/D Max: | 84.63 | at alpha= | 4.5 | deg
Re: | 1000000 |  |  | Cd Min: | 0.00948 | at alpha= | 3.5 | deg
Mach: | 0.5 |  |  | Cl=0 at alpha= | -2.0435 | deg
|  |  |  | @ Cl=0.1, Cd= | 0.011754
|  |  |  | @ Cl=0.4, Cd= | 0.010809
|  |  |  | @ Cl=0.6, Cd= | 0.011813
alpha (deg) | Cl | Cd | Cm | Cl/Cd
-20 | -0.977 | 0.20523 | 0.004 | -4.758
-19.5 | -0.95 | 0.19705 | 0.004 | -4.819
-19 | -0.924 | 0.18781 | 0.004 | -4.917
-18.5 | -0.897 | 0.18296 | 0.004 | -4.905
-18 | -0.87 | 0.18222 | 0.004 | -4.776
-17.5 | -0.843 | 0.17449 | 0.004 | -4.834
-17 | -0.817 | 0.16992 | 0.004 | -4.809
-16.5 | -0.791 | 0.16252 | 0.004 | -4.865
-16 | -0.763 | 0.16211 | 0.004 | -4.706
-15.5 | -0.736 | 0.15833 | 0.005 | -4.65
-15 | -0.71 | 0.15444 | 0.005 | -4.595
-14.5 | -0.683 | 0.14728 | 0.005 | -4.637
-14 | -0.655 | 0.14035 | 0.005 | -4.669
-13.5 | -0.628 | 0.13731 | 0.005 | -4.577
-13 | -0.602 | 0.134 | 0.005 | -4.489
-12.5 | -0.574 | 0.12637 | 0.005 | -4.541
-12 | -0.547 | 0.12314 | 0.005 | -4.441
-11.5 | -0.52 | 0.12008 | 0.005 | -4.329
-11 | -0.492 | 0.11336 | 0.005 | -4.342
-10.5 | -0.465 | 0.10942 | 0.005 | -4.25
-10 | -0.438 | 0.11027 | 0.005 | -3.971
-9.5 | -0.41 | 0.10356 | 0.005 | -3.961
-9 | -0.383 | 0.09844 | 0.005 | -3.891
-8.5 | -0.355 | 0.09486 | 0.004 | -3.747
-8 | -0.328 | 0.09261 | 0.004 | -3.543
-7.5 | -0.3 | 0.06935 | 0.004 | -4.333
-7 | -0.273 | 0.05895 | 0.004 | -4.633
-6.5 | -0.246 | 0.05772 | 0.004 | -4.254
-6 | -0.218 | 0.05454 | 0.004 | -3.999
-5.5 | -0.302 | 0.048 | 0.004 | -6.297
-5 | -0.284 | 0.04304 | 0.004 | -6.594
-4.5 | -0.249 | 0.03942 | 0.005 | -6.311
-4 | -0.206 | 0.03654 | 0.005 | -5.625
-3.5 | -0.157 | 0.03398 | 0.005 | -4.63
-3 | -0.106 | 0.03092 | 0.005 | -3.424
-2.5 | -0.063 | 0.01148 | 0.008 | -5.443
-2 | 0.006 | 0.01138 | 0.008 | 0.516
-1.5 | 0.075 | 0.01192 | 0.007 | 6.323
-1 | 0.146 | 0.01145 | 0.007 | 12.716
-0.5 | 0.216 | 0.01141 | 0.007 | 18.969
0 | 0.287 | 0.01102 | 0.007 | 26.043
0.5 | 0.357 | 0.01099 | 0.006 | 32.462
1 | 0.426 | 0.0107 | 0.006 | 39.816
1.5 | 0.495 | 0.01168 | 0.006 | 42.388
2 | 0.564 | 0.01176 | 0.005 | 47.947
2.5 | 0.632 | 0.01186 | 0.005 | 53.283
3 | 0.699 | 0.01202 | 0.005 | 58.135
3.5 | 0.764 | 0.00948 | 0.004 | 80.656
4 | 0.829 | 0.00997 | 0.004 | 83.136
4.5 | 0.891 | 0.01053 | 0.003 | 84.63
5 | 0.952 | 0.01125 | 0.003 | 84.619
5.5 | 1.011 | 0.01209 | 0.003 | 83.571
6 | 1.068 | 0.01312 | 0.002 | 81.369
6.5 | 1.124 | 0.01432 | 0.002 | 78.463
7 | 1.178 | 0.01572 | 0.001 | 74.905
7.5 | 1.231 | 0.01734 | 0.001 | 70.973
8 | 1.282 | 0.0192 | 0 | 66.764
8.5 | 1.332 | 0.0213 | 0 | 62.527
9 | 1.38 | 0.02373 | -0.001 | 58.158
9.5 | 1.426 | 0.02645 | -0.001 | 53.903
10 | 1.469 | 0.02952 | -0.002 | 49.774
10.5 | 1.502 | 0.03308 | -0.002 | 45.396
11 | 1.522 | 0.03717 | -0.003 | 40.95
11.5 | 1.528 | 0.04201 | -0.003 | 36.38
12 | 1.512 | 0.0481 | -0.004 | 31.426
12.5 | 1.436 | 0.07286 | -0.004 | 19.715
13 | 1.238 | 0.08583 | -0.004 | 14.427
13.5 | 0.855 | 0.11616 | -0.002 | 7.358
14 | 0.883 | 0.13187 | -0.003 | 6.694
14.5 | 0.911 | 0.13964 | -0.003 | 6.527
15 | 0.94 | 0.15004 | -0.004 | 6.263
15.5 | 0.969 | 0.15888 | -0.004 | 6.101
16 | 0.998 | 0.16684 | -0.005 | 5.983
16.5 | 1.029 | 0.175 | -0.006 | 5.879

## 48. Re 1M Mach 0.50 (2)
BIGFOIL.COM POLAR EXPORT
NACA45113.5
NACA45113.5 |  |  |  | Cl Max: | 1.5088 | at alpha= | 8.5 | deg
XFOIL ncrit=9 |  |  |  | L/D Max: | 98.3536 | at alpha= | 6.5 | deg
Re: | 1000000 |  |  | Cd Min: | 0.24615 | at alpha= | -20 | deg
Mach: | 0.5 |  |  | Cl=0 at alpha= | -2.9369 | deg
|  |  |  | @ Cl=0.1, Cd= | 0.01178
|  |  |  | @ Cl=0.4, Cd= | 0.010484
|  |  |  | @ Cl=0.6, Cd= | 0.010537
alpha (deg) | Cl | Cd | Cm | Cl/Cd
-20 | -0.6035 | 0.24615 | 0.047 | -2.4518
-19.5 | -0.5801 | 0.2394 | 0.0428 | -2.4231
-19 | -0.5567 | 0.23242 | 0.0385 | -2.3952
-18.5 | -0.5339 | 0.22479 | 0.0341 | -2.3751
-18 | -0.5126 | 0.21659 | 0.0289 | -2.3667
-17.5 | -0.4909 | 0.20911 | 0.0251 | -2.3476
-17 | -0.4677 | 0.20269 | 0.0219 | -2.3075
-16.5 | -0.445 | 0.19605 | 0.0183 | -2.2698
-16 | -0.4231 | 0.18897 | 0.0146 | -2.239
-15.5 | -0.4043 | 0.18072 | 0.0098 | -2.2372
-15 | -0.3846 | 0.17329 | 0.0066 | -2.2194
-14.5 | -0.3071 | 0.16087 | -0.0138 | -1.909
-14 | -0.2893 | 0.15482 | -0.016 | -1.8686
-13.5 | -0.2744 | 0.14733 | -0.0197 | -1.8625
-13 | -0.2609 | 0.13987 | -0.0235 | -1.8653
-12 | -0.2187 | 0.12788 | -0.0277 | -1.7102
-11 | -0.1964 | 0.11318 | -0.0356 | -1.7353
-10.5 | -0.1771 | 0.10677 | -0.0372 | -1.6587
-10 | -0.1601 | 0.10086 | -0.0393 | -1.5873
-9.5 | -0.1427 | 0.09534 | -0.0414 | -1.4967
-9 | -0.145 | 0.08726 | -0.0465 | -1.6617
-8.5 | -0.1409 | 0.08006 | -0.0497 | -1.7599
-8 | -0.1338 | 0.07371 | -0.0517 | -1.8152
-7.5 | -0.118 | 0.06942 | -0.0522 | -1.6998
-7 | -0.1355 | 0.0622 | -0.055 | -2.1785
-6.5 | -0.1555 | 0.05669 | -0.0518 | -2.743
-6 | -0.1605 | 0.05063 | -0.0492 | -3.1701
-5.5 | -0.1568 | 0.04433 | -0.0455 | -3.5371
-5 | -0.1447 | 0.03793 | -0.0407 | -3.8149
-4.5 | -0.137 | 0.02974 | -0.0336 | -4.6066
-4 | -0.1006 | 0.02557 | -0.0285 | -3.9343
-3.5 | -0.0762 | 0.0152 | -0.0219 | -5.0132
-3 | -0.0085 | 0.01315 | -0.0205 | -0.64639
-2.5 | 0.0588 | 0.01221 | -0.0189 | 4.8157
-2 | 0.1239 | 0.01153 | -0.017 | 10.7459
-1.5 | 0.1869 | 0.01118 | -0.0149 | 16.7174
-1 | 0.2482 | 0.01085 | -0.0126 | 22.8756
-0.5 | 0.3076 | 0.01067 | -0.0101 | 28.8285
0 | 0.3682 | 0.0105 | -0.0079 | 35.0667
0.5 | 0.4276 | 0.01047 | -0.0055 | 40.8405
1 | 0.4884 | 0.01043 | -0.0035 | 46.8265
1.5 | 0.5486 | 0.01046 | -0.0014 | 52.4474
2 | 0.6085 | 0.01055 | 0.0007 | 57.6777
2.5 | 0.6685 | 0.0106 | 0.0028 | 63.066
3 | 0.6943 | 0.00955 | 0.0109 | 72.7016
3.5 | 0.7747 | 0.00924 | 0.0096 | 83.842
4 | 0.8722 | 0.01003 | 0.0045 | 86.9591
4.5 | 0.9535 | 0.01059 | 0.0029 | 90.0378
5 | 1.0533 | 0.01134 | -0.0026 | 92.8836
6 | 1.2176 | 0.01263 | -0.0063 | 96.4054
6.5 | 1.2963 | 0.01318 | -0.0073 | 98.3536
7 | 1.3619 | 0.01405 | -0.0062 | 96.9324
7.5 | 1.4324 | 0.0148 | -0.0057 | 96.7838
8 | 1.4952 | 0.01593 | -0.0047 | 93.8606
8.5 | 1.5088 | 0.01706 | 0.004 | 88.4408
9 | 1.5009 | 0.01922 | 0.0134 | 78.0905
9.5 | 1.4993 | 0.02235 | 0.0198 | 67.0828
10 | 1.5005 | 0.02613 | 0.0244 | 57.4244
10.5 | 1.4917 | 0.03094 | 0.0282 | 48.2127
11 | 1.4826 | 0.03612 | 0.0312 | 41.0465
11.5 | 1.4641 | 0.0421 | 0.0335 | 34.7767
12 | 1.4461 | 0.04845 | 0.035 | 29.8473
12.5 | 1.4288 | 0.05511 | 0.0357 | 25.9263
13 | 1.4077 | 0.0624 | 0.0358 | 22.5593
13.5 | 1.3916 | 0.06964 | 0.0354 | 19.9828

## 49. Re 2M Mach 0.00 (1)
BIGFOIL.COM POLAR EXPORT
NACA45113.5
NACA45113.5 |  |  |  | Cl Max: | 1.691 | at alpha= | 17 | deg
JavaFoil+Calcfoil stall+Eppler ext transition |  |  |  | L/D Max: | 119.751 | at alpha= | 8 | deg
Re: | 2000000 |  |  | Cd Min: | 0.00746 | at alpha= | 4.5 | deg
Mach: | 0 |  |  | Cl=0 at alpha= | -2.0417 | deg
|  |  |  | @ Cl=0.1, Cd= | 0.01089
|  |  |  | @ Cl=0.4, Cd= | 0.010767
|  |  |  | @ Cl=0.6, Cd= | 0.0080802
alpha (deg) | Cl | Cd | Cm | Cl/Cd
-19.5 | -0.642 | 0.17438 | 0.003 | -3.682
-19 | -0.655 | 0.16676 | 0.003 | -3.926
-18.5 | -0.667 | 0.15791 | 0.003 | -4.222
-18 | -0.678 | 0.15071 | 0.003 | -4.498
-17.5 | -0.688 | 0.14306 | 0.003 | -4.812
-17 | -0.698 | 0.13611 | 0.004 | -5.127
-16.5 | -0.706 | 0.12902 | 0.004 | -5.473
-16 | -0.713 | 0.12243 | 0.004 | -5.825
-15.5 | -0.719 | 0.11585 | 0.004 | -6.204
-15 | -0.722 | 0.10955 | 0.004 | -6.595
-14.5 | -0.724 | 0.10399 | 0.004 | -6.966
-14 | -0.724 | 0.09832 | 0.004 | -7.366
-13.5 | -0.722 | 0.09302 | 0.004 | -7.761
-13 | -0.717 | 0.08761 | 0.004 | -8.187
-12.5 | -0.71 | 0.08275 | 0.004 | -8.583
-12 | -0.7 | 0.07808 | 0.004 | -8.97
-11.5 | -0.688 | 0.07343 | 0.005 | -9.369
-11 | -0.672 | 0.06914 | 0.005 | -9.72
-10.5 | -0.653 | 0.06504 | 0.005 | -10.04
-10 | -0.631 | 0.06113 | 0.005 | -10.328
-9.5 | -0.607 | 0.0575 | 0.005 | -10.559
-9 | -0.58 | 0.05387 | 0.005 | -10.772
-8.5 | -0.551 | 0.05041 | 0.005 | -10.931
-8 | -0.52 | 0.04709 | 0.005 | -11.033
-7.5 | -0.486 | 0.04395 | 0.005 | -11.05
-7 | -0.45 | 0.04081 | 0.005 | -11.024
-6.5 | -0.412 | 0.03769 | 0.005 | -10.94
-6 | -0.374 | 0.03375 | 0.005 | -11.087
-5.5 | -0.398 | 0.01163 | 0.008 | -34.203
-5 | -0.344 | 0.01139 | 0.008 | -30.181
-4.5 | -0.288 | 0.01121 | 0.008 | -25.724
-4 | -0.232 | 0.01179 | 0.007 | -19.638
-3.5 | -0.174 | 0.0116 | 0.007 | -14.963
-3 | -0.115 | 0.01141 | 0.007 | -10.056
-2.5 | -0.055 | 0.01124 | 0.007 | -4.901
-2 | 0.005 | 0.01105 | 0.007 | 0.466
-1.5 | 0.066 | 0.01094 | 0.006 | 6.019
-1 | 0.127 | 0.01085 | 0.006 | 11.691
-0.5 | 0.188 | 0.01072 | 0.006 | 17.561
0 | 0.249 | 0.01024 | 0.006 | 24.358
0.5 | 0.31 | 0.0108 | 0.005 | 28.742
1 | 0.371 | 0.0108 | 0.005 | 34.38
1.5 | 0.432 | 0.01073 | 0.005 | 40.236
2 | 0.492 | 0.0107 | 0.005 | 46.017
2.5 | 0.553 | 0.01025 | 0.004 | 53.946
3 | 0.613 | 0.00748 | 0.004 | 82
3.5 | 0.673 | 0.00769 | 0.004 | 87.457
4 | 0.733 | 0.00755 | 0.003 | 97.008
4.5 | 0.792 | 0.00746 | 0.003 | 106.224
5 | 0.851 | 0.00773 | 0.003 | 110.103
5.5 | 0.91 | 0.0077 | 0.002 | 118.23
6 | 0.968 | 0.00831 | 0.002 | 116.443
6.5 | 1.025 | 0.00862 | 0.001 | 118.88
7 | 1.081 | 0.00911 | 0.001 | 118.706
7.5 | 1.137 | 0.00949 | 0.001 | 119.749
8 | 1.19 | 0.00994 | 0 | 119.751
8.5 | 1.242 | 0.01048 | 0 | 118.576
9 | 1.293 | 0.01112 | -0.001 | 116.207
9.5 | 1.341 | 0.01203 | -0.001 | 111.5
10 | 1.388 | 0.01298 | -0.002 | 106.974
10.5 | 1.431 | 0.01416 | -0.002 | 101.107
11 | 1.471 | 0.01553 | -0.002 | 94.742
11.5 | 1.509 | 0.01708 | -0.003 | 88.326
12 | 1.543 | 0.0189 | -0.003 | 81.663
12.5 | 1.575 | 0.02103 | -0.004 | 74.887
13 | 1.603 | 0.0235 | -0.004 | 68.217
13.5 | 1.628 | 0.02643 | -0.005 | 61.581
14 | 1.648 | 0.03 | -0.005 | 54.936
14.5 | 1.663 | 0.03471 | -0.006 | 47.898
15 | 1.661 | 0.04622 | -0.006 | 35.934
15.5 | 1.673 | 0.05112 | -0.006 | 32.72
16 | 1.682 | 0.05529 | -0.007 | 30.424
16.5 | 1.689 | 0.05942 | -0.007 | 28.425
17 | 1.691 | 0.06378 | -0.008 | 26.516
17.5 | 1.688 | 0.06819 | -0.008 | 24.756
18 | 1.681 | 0.07278 | -0.009 | 23.099
18.5 | 1.671 | 0.07755 | -0.009 | 21.543
19 | 1.657 | 0.08249 | -0.01 | 20.086
19.5 | 1.639 | 0.08765 | -0.01 | 18.706
20 | 1.619 | 0.09302 | -0.011 | 17.404

## 50. Re 2M Mach 0.00 (2)
BIGFOIL.COM POLAR EXPORT
NACA45113.5
NACA45113.5 |  |  |  | Cl Max: | 1.703 | at alpha= | 13 | deg
XFOIL ncrit=9 |  |  |  | L/D Max: | 142.957 | at alpha= | 9.5 | deg
Re: | 2000000 |  |  | Cd Min: | 0.07369 | at alpha= | 18 | deg
Mach: | 0 |  |  | Cl=0 at alpha= | -2.6895 | deg
|  |  |  | @ Cl=0.1, Cd= | 0.0083853
|  |  |  | @ Cl=0.4, Cd= | 0.0080172
|  |  |  | @ Cl=0.6, Cd= | 0.0061975
alpha (deg) | Cl | Cd | Cm | Cl/Cd
-14.5 | -1.1578 | 0.03261 | -0.0372 | -35.5044
-14 | -1.1492 | 0.0249 | -0.0331 | -46.1526
-13.5 | -1.1158 | 0.02281 | -0.0298 | -48.9171
-13 | -1.07 | 0.02091 | -0.0287 | -51.1717
-12.5 | -0.9813 | 0.01913 | -0.0365 | -51.2964
-12 | -0.9502 | 0.01737 | -0.0322 | -54.7035
-11.5 | -0.9079 | 0.01636 | -0.0296 | -55.4951
-11 | -0.8618 | 0.01558 | -0.0276 | -55.3145
-10.5 | -0.8144 | 0.01487 | -0.0257 | -54.768
-10 | -0.7654 | 0.01425 | -0.0241 | -53.7123
-9.5 | -0.715 | 0.01374 | -0.0228 | -52.0378
-8.5 | -0.6151 | 0.01232 | -0.0199 | -49.9269
-8 | -0.563 | 0.01188 | -0.0187 | -47.3906
-7 | -0.4574 | 0.01113 | -0.0167 | -41.0961
-6.5 | -0.4054 | 0.01054 | -0.0155 | -38.463
-5.5 | -0.2984 | 0.01 | -0.0137 | -29.84
-5 | -0.2461 | 0.00962 | -0.0126 | -25.5821
-4.5 | -0.1925 | 0.00937 | -0.0117 | -20.5443
-3.5 | -0.0863 | 0.00891 | -0.0097 | -9.6857
-3 | -0.0331 | 0.00876 | -0.0088 | -3.7785
-2.5 | 0.0202 | 0.00857 | -0.0078 | 2.3571
-2 | 0.0734 | 0.00842 | -0.0069 | 8.7173
-1.5 | 0.127 | 0.00835 | -0.0061 | 15.2096
-1 | 0.1805 | 0.00822 | -0.0053 | 21.9586
-0.5 | 0.2336 | 0.00816 | -0.0044 | 28.6275
0 | 0.2877 | 0.00807 | -0.0037 | 35.6506
0.5 | 0.3413 | 0.00804 | -0.003 | 42.4502
1 | 0.395 | 0.00802 | -0.0024 | 49.2519
1.5 | 0.4491 | 0.00799 | -0.0018 | 56.2078
2 | 0.5021 | 0.00802 | -0.0011 | 62.606
2.5 | 0.5558 | 0.00797 | -0.0005 | 69.7365
3 | 0.5704 | 0.00635 | 0.0079 | 89.8268
3.5 | 0.6131 | 0.00613 | 0.0111 | 100.0163
4 | 0.6732 | 0.00629 | 0.0104 | 107.027
4.5 | 0.7405 | 0.0066 | 0.0079 | 112.197
5 | 0.8042 | 0.00685 | 0.0062 | 117.4015
5.5 | 0.8813 | 0.00721 | 0.0014 | 122.233
6 | 0.9562 | 0.00756 | -0.0028 | 126.4815
6.5 | 1.0156 | 0.0078 | -0.0039 | 130.2051
7 | 1.0622 | 0.00808 | -0.0022 | 131.4604
7.5 | 1.126 | 0.0083 | -0.0043 | 135.6627
8 | 1.1879 | 0.00861 | -0.0062 | 137.9675
8.5 | 1.2496 | 0.00887 | -0.008 | 140.8794
9 | 1.3097 | 0.00923 | -0.0096 | 141.896
9.5 | 1.3681 | 0.00957 | -0.0109 | 142.9572
10 | 1.4233 | 0.00996 | -0.0116 | 142.9016
10.5 | 1.4719 | 0.01051 | -0.0111 | 140.0476
11 | 1.53 | 0.01107 | -0.0128 | 138.2114
11.5 | 1.5856 | 0.01171 | -0.0141 | 135.4056
12 | 1.6391 | 0.01248 | -0.0152 | 131.3381
12.5 | 1.6897 | 0.01344 | -0.0161 | 125.7217
13 | 1.703 | 0.01448 | -0.0096 | 117.6105
13.5 | 1.6887 | 0.0154 | 0.002 | 109.6558
14 | 1.679 | 0.01734 | 0.0103 | 96.8281
14.5 | 1.6695 | 0.02054 | 0.0155 | 81.2804
15 | 1.6563 | 0.02525 | 0.0184 | 65.596
15.5 | 1.6385 | 0.03121 | 0.0197 | 52.4992
16 | 1.6092 | 0.03873 | 0.0203 | 41.5492
16.5 | 1.5778 | 0.04681 | 0.0202 | 33.7065
17 | 1.5464 | 0.05539 | 0.0194 | 27.9184
17.5 | 1.5162 | 0.06425 | 0.0181 | 23.5984
18 | 1.4841 | 0.07369 | 0.0163 | 20.1398

## 51. Re 2M Mach 0.10 (1)
BIGFOIL.COM POLAR EXPORT
NACA45113.5
NACA45113.5 |  |  |  | Cl Max: | 1.681 | at alpha= | 16.5 | deg
JavaFoil+Calcfoil stall+Eppler ext transition |  |  |  | L/D Max: | 122.318 | at alpha= | 5.5 | deg
Re: | 2000000 |  |  | Cd Min: | 0.00735 | at alpha= | 3.5 | deg
Mach: | 0.1 |  |  | Cl=0 at alpha= | -2.0417 | deg
|  |  |  | @ Cl=0.1, Cd= | 0.010964
|  |  |  | @ Cl=0.4, Cd= | 0.010794
|  |  |  | @ Cl=0.6, Cd= | 0.0082513
alpha (deg) | Cl | Cd | Cm | Cl/Cd
-19 | -0.604 | 0.1725 | 0.003 | -3.504
-18.5 | -0.619 | 0.16266 | 0.003 | -3.806
-18 | -0.633 | 0.15441 | 0.003 | -4.101
-17.5 | -0.647 | 0.14639 | 0.003 | -4.417
-17 | -0.659 | 0.13961 | 0.004 | -4.721
-16.5 | -0.67 | 0.13203 | 0.004 | -5.077
-16 | -0.68 | 0.12491 | 0.004 | -5.447
-15.5 | -0.689 | 0.1181 | 0.004 | -5.832
-15 | -0.696 | 0.11174 | 0.004 | -6.225
-14.5 | -0.7 | 0.10562 | 0.004 | -6.631
-14 | -0.703 | 0.09996 | 0.004 | -7.034
-13.5 | -0.703 | 0.09433 | 0.004 | -7.457
-13 | -0.701 | 0.08892 | 0.004 | -7.887
-12.5 | -0.697 | 0.0837 | 0.004 | -8.324
-12 | -0.689 | 0.07902 | 0.004 | -8.721
-11.5 | -0.679 | 0.07441 | 0.004 | -9.122
-11 | -0.665 | 0.06991 | 0.005 | -9.507
-10.5 | -0.647 | 0.06576 | 0.005 | -9.841
-10 | -0.627 | 0.06178 | 0.005 | -10.148
-9.5 | -0.604 | 0.05804 | 0.005 | -10.403
-9 | -0.578 | 0.05436 | 0.005 | -10.634
-8.5 | -0.55 | 0.05089 | 0.005 | -10.801
-8 | -0.519 | 0.04756 | 0.005 | -10.907
-7.5 | -0.485 | 0.0444 | 0.005 | -10.931
-7 | -0.45 | 0.04127 | 0.005 | -10.901
-6.5 | -0.413 | 0.03817 | 0.005 | -10.808
-6 | -0.374 | 0.03454 | 0.005 | -10.83
-5.5 | -0.399 | 0.01164 | 0.008 | -34.282
-5 | -0.345 | 0.01145 | 0.008 | -30.147
-4.5 | -0.289 | 0.01122 | 0.008 | -25.802
-4 | -0.232 | 0.01102 | 0.007 | -21.101
-3.5 | -0.174 | 0.01166 | 0.007 | -14.951
-3 | -0.115 | 0.01146 | 0.007 | -10.054
-2.5 | -0.055 | 0.01124 | 0.007 | -4.923
-2 | 0.005 | 0.01112 | 0.007 | 0.466
-1.5 | 0.066 | 0.01103 | 0.006 | 5.999
-1 | 0.128 | 0.01091 | 0.006 | 11.682
-0.5 | 0.189 | 0.01034 | 0.006 | 18.283
0 | 0.251 | 0.01024 | 0.006 | 24.494
0.5 | 0.312 | 0.0108 | 0.006 | 28.889
1 | 0.373 | 0.01079 | 0.005 | 34.554
1.5 | 0.434 | 0.0108 | 0.005 | 40.191
2 | 0.495 | 0.0107 | 0.005 | 46.253
2.5 | 0.555 | 0.01028 | 0.004 | 54.057
3 | 0.616 | 0.00753 | 0.004 | 81.771
3.5 | 0.676 | 0.00735 | 0.004 | 91.948
4 | 0.736 | 0.00761 | 0.003 | 96.704
4.5 | 0.796 | 0.00751 | 0.003 | 105.933
5 | 0.855 | 0.00748 | 0.003 | 114.284
5.5 | 0.914 | 0.00747 | 0.002 | 122.318
6 | 0.972 | 0.00837 | 0.002 | 116.148
6.5 | 1.03 | 0.00869 | 0.001 | 118.467
7 | 1.086 | 0.00919 | 0.001 | 118.184
7.5 | 1.141 | 0.00958 | 0.001 | 119.071
8 | 1.195 | 0.01005 | 0 | 118.868
8.5 | 1.247 | 0.01061 | 0 | 117.452
9 | 1.297 | 0.01129 | -0.001 | 114.852
9.5 | 1.345 | 0.01225 | -0.001 | 109.801
10 | 1.392 | 0.01324 | -0.002 | 105.113
10.5 | 1.435 | 0.01447 | -0.002 | 99.173
11 | 1.475 | 0.0159 | -0.002 | 92.777
11.5 | 1.512 | 0.01752 | -0.003 | 86.287
12 | 1.546 | 0.0194 | -0.003 | 79.701
12.5 | 1.577 | 0.0216 | -0.004 | 73.029
13 | 1.605 | 0.02418 | -0.004 | 66.375
13.5 | 1.629 | 0.02723 | -0.005 | 59.81
14 | 1.648 | 0.03093 | -0.005 | 53.282
14.5 | 1.661 | 0.03599 | -0.006 | 46.145
15 | 1.659 | 0.04758 | -0.006 | 34.858
15.5 | 1.669 | 0.05236 | -0.007 | 31.87
16 | 1.677 | 0.05666 | -0.007 | 29.592
16.5 | 1.681 | 0.06087 | -0.007 | 27.618
17 | 1.681 | 0.06536 | -0.008 | 25.719
17.5 | 1.675 | 0.06985 | -0.008 | 23.979
18 | 1.665 | 0.07457 | -0.009 | 22.323
18.5 | 1.651 | 0.07951 | -0.009 | 20.761
19 | 1.633 | 0.08463 | -0.01 | 19.294
19.5 | 1.611 | 0.08996 | -0.01 | 17.913
20 | 1.587 | 0.09565 | -0.011 | 16.587

## 52. Re 2M Mach 0.10 (2)
BIGFOIL.COM POLAR EXPORT
NACA45113.5
NACA45113.5 |  |  |  | Cl Max: | 1.6997 | at alpha= | 12.5 | deg
XFOIL ncrit=9 |  |  |  | L/D Max: | 142.334 | at alpha= | 10 | deg
Re: | 2000000 |  |  | Cd Min: | 0.06793 | at alpha= | 17.5 | deg
Mach: | 0.1 |  |  | Cl=0 at alpha= | -2.697 | deg
|  |  |  | @ Cl=0.1, Cd= | 0.0084074
|  |  |  | @ Cl=0.4, Cd= | 0.0080293
|  |  |  | @ Cl=0.6, Cd= | 0.006282
alpha (deg) | Cl | Cd | Cm | Cl/Cd
-13.5 | -1.0646 | 0.03459 | -0.0361 | -30.7777
-13 | -1.0635 | 0.02355 | -0.0327 | -45.1592
-12.5 | -0.9836 | 0.0206 | -0.0391 | -47.7476
-12 | -0.9465 | 0.01934 | -0.0355 | -48.94
-11.5 | -0.9124 | 0.01728 | -0.0317 | -52.8009
-11 | -0.8674 | 0.01625 | -0.0294 | -53.3785
-10.5 | -0.8201 | 0.01541 | -0.0273 | -53.2187
-10 | -0.7709 | 0.0147 | -0.0255 | -52.4422
-9.5 | -0.7205 | 0.01407 | -0.024 | -51.2082
-9 | -0.669 | 0.01357 | -0.0225 | -49.2999
-8.5 | -0.6196 | 0.01256 | -0.0208 | -49.3312
-8 | -0.5671 | 0.01206 | -0.0196 | -47.0232
-7.5 | -0.5142 | 0.01162 | -0.0184 | -44.2513
-7 | -0.4606 | 0.01124 | -0.0174 | -40.9786
-6.5 | -0.4079 | 0.01065 | -0.0162 | -38.3005
-6 | -0.3542 | 0.01036 | -0.0152 | -34.1892
-5.5 | -0.3 | 0.01006 | -0.0142 | -29.8211
-5 | -0.2471 | 0.00968 | -0.0131 | -25.5269
-4.5 | -0.1932 | 0.00941 | -0.0121 | -20.5313
-4 | -0.1393 | 0.00925 | -0.0112 | -15.0595
-3.5 | -0.0861 | 0.00894 | -0.0101 | -9.6309
-3 | -0.0323 | 0.00882 | -0.0091 | -3.6621
-2.5 | 0.021 | 0.00859 | -0.0081 | 2.4447
-2 | 0.0745 | 0.00845 | -0.0071 | 8.8166
-1.5 | 0.1284 | 0.00836 | -0.0063 | 15.3589
-1 | 0.1822 | 0.00823 | -0.0054 | 22.1385
-0.5 | 0.2356 | 0.00818 | -0.0045 | 28.802
0 | 0.29 | 0.00809 | -0.0038 | 35.8467
0.5 | 0.3439 | 0.00806 | -0.0031 | 42.6675
1 | 0.398 | 0.00803 | -0.0024 | 49.5641
1.5 | 0.4523 | 0.00801 | -0.0018 | 56.4669
2 | 0.5057 | 0.00805 | -0.001 | 62.8199
2.5 | 0.5597 | 0.008 | -0.0004 | 69.9625
3 | 0.5772 | 0.00646 | 0.0074 | 89.3498
3.5 | 0.6169 | 0.00615 | 0.0114 | 100.3089
4 | 0.6769 | 0.00632 | 0.0107 | 107.1044
4.5 | 0.7454 | 0.00665 | 0.0081 | 112.0902
5 | 0.8092 | 0.00688 | 0.0065 | 117.6163
5.5 | 0.8867 | 0.00726 | 0.0017 | 122.135
6 | 0.9626 | 0.0076 | -0.0026 | 126.6579
6.5 | 1.0223 | 0.00786 | -0.0036 | 130.0636
7 | 1.0694 | 0.00813 | -0.0019 | 131.5375
7.5 | 1.1336 | 0.00837 | -0.004 | 135.4361
8 | 1.1963 | 0.00866 | -0.0059 | 138.1409
8.5 | 1.2582 | 0.00896 | -0.0076 | 140.4241
9 | 1.3191 | 0.0093 | -0.0092 | 141.8387
9.5 | 1.3775 | 0.00969 | -0.0103 | 142.1569
10 | 1.4333 | 0.01007 | -0.011 | 142.3337
10.5 | 1.483 | 0.01063 | -0.0105 | 139.5108
11 | 1.5415 | 0.01121 | -0.0121 | 137.5112
11.5 | 1.5974 | 0.01187 | -0.0133 | 134.5746
12 | 1.6511 | 0.01269 | -0.0144 | 130.1103
12.5 | 1.6997 | 0.01375 | -0.0147 | 123.6145
13 | 1.6984 | 0.01468 | -0.0052 | 115.6948
13.5 | 1.6867 | 0.01584 | 0.0054 | 106.4836
14 | 1.6774 | 0.01814 | 0.0128 | 92.4697
14.5 | 1.6665 | 0.02188 | 0.0173 | 76.1654
15 | 1.651 | 0.02712 | 0.0196 | 60.8776
15.5 | 1.6303 | 0.03354 | 0.0207 | 48.6076
16 | 1.5951 | 0.04173 | 0.0211 | 38.2243
16.5 | 1.5621 | 0.05012 | 0.0208 | 31.1672
17 | 1.5297 | 0.05895 | 0.0198 | 25.9491
17.5 | 1.4995 | 0.06793 | 0.0183 | 22.0742

## 53. Re 2M Mach 0.25 (1)
BIGFOIL.COM POLAR EXPORT
NACA45113.5
NACA45113.5 |  |  |  | Cl Max: | 1.639 | at alpha= | 14 | deg
JavaFoil+Calcfoil stall+Eppler ext transition |  |  |  | L/D Max: | 117.129 | at alpha= | 5 | deg
Re: | 2000000 |  |  | Cd Min: | 0.00738 | at alpha= | 3 | deg
Mach: | 0.25 |  |  | Cl=0 at alpha= | -2.0403 | deg
|  |  |  | @ Cl=0.1, Cd= | 0.010679
|  |  |  | @ Cl=0.4, Cd= | 0.010922
|  |  |  | @ Cl=0.6, Cd= | 0.0090213
alpha (deg) | Cl | Cd | Cm | Cl/Cd
-16 | -0.379 | 0.15224 | 0.003 | -2.488
-15.5 | -0.418 | 0.14289 | 0.004 | -2.928
-15 | -0.455 | 0.13357 | 0.004 | -3.404
-14.5 | -0.488 | 0.12353 | 0.004 | -3.947
-14 | -0.517 | 0.11547 | 0.004 | -4.476
-13.5 | -0.542 | 0.10697 | 0.004 | -5.068
-13 | -0.563 | 0.10005 | 0.004 | -5.631
-12.5 | -0.58 | 0.0929 | 0.004 | -6.245
-12 | -0.592 | 0.08658 | 0.004 | -6.842
-11.5 | -0.6 | 0.08057 | 0.004 | -7.442
-11 | -0.601 | 0.07548 | 0.004 | -7.961
-10.5 | -0.597 | 0.07042 | 0.004 | -8.474
-10 | -0.588 | 0.06583 | 0.005 | -8.933
-9.5 | -0.575 | 0.0616 | 0.005 | -9.333
-9 | -0.557 | 0.05756 | 0.005 | -9.684
-8.5 | -0.536 | 0.05367 | 0.005 | -9.981
-8 | -0.51 | 0.05006 | 0.005 | -10.188
-7.5 | -0.481 | 0.04675 | 0.005 | -10.284
-7 | -0.448 | 0.04353 | 0.005 | -10.298
-6.5 | -0.413 | 0.04048 | 0.005 | -10.199
-6 | -0.375 | 0.03745 | 0.005 | -10.007
-5.5 | -0.335 | 0.03409 | 0.005 | -9.826
-5 | -0.351 | 0.01167 | 0.008 | -30.098
-4.5 | -0.295 | 0.01148 | 0.008 | -25.709
-4 | -0.238 | 0.01122 | 0.008 | -21.176
-3.5 | -0.178 | 0.01109 | 0.007 | -16.084
-3 | -0.118 | 0.01164 | 0.007 | -10.138
-2.5 | -0.057 | 0.01148 | 0.007 | -4.943
-2 | 0.005 | 0.01084 | 0.007 | 0.49
-1.5 | 0.068 | 0.01075 | 0.007 | 6.318
-1 | 0.131 | 0.01061 | 0.006 | 12.339
-0.5 | 0.194 | 0.01051 | 0.006 | 18.482
0 | 0.258 | 0.01045 | 0.006 | 24.644
0.5 | 0.32 | 0.01046 | 0.006 | 30.625
1 | 0.383 | 0.01106 | 0.005 | 34.644
1.5 | 0.446 | 0.01055 | 0.005 | 42.247
2 | 0.508 | 0.01055 | 0.005 | 48.153
2.5 | 0.57 | 0.01056 | 0.004 | 54.003
3 | 0.632 | 0.00738 | 0.004 | 85.714
3.5 | 0.694 | 0.00761 | 0.004 | 91.184
4 | 0.755 | 0.00753 | 0.003 | 100.3
4.5 | 0.816 | 0.00749 | 0.003 | 109.02
5 | 0.877 | 0.00749 | 0.003 | 117.129
5.5 | 0.937 | 0.00839 | 0.002 | 111.694
6 | 0.996 | 0.00873 | 0.002 | 114.067
6.5 | 1.053 | 0.0091 | 0.002 | 115.784
7 | 1.11 | 0.00953 | 0.001 | 116.393
7.5 | 1.165 | 0.01016 | 0.001 | 114.592
8 | 1.218 | 0.01078 | 0 | 112.98
8.5 | 1.269 | 0.01149 | 0 | 110.401
9 | 1.319 | 0.0124 | -0.001 | 106.3
9.5 | 1.367 | 0.01347 | -0.001 | 101.445
10 | 1.413 | 0.01498 | -0.002 | 94.301
10.5 | 1.455 | 0.01635 | -0.002 | 88.991
11 | 1.494 | 0.01811 | -0.003 | 82.468
11.5 | 1.529 | 0.02015 | -0.003 | 75.887
12 | 1.561 | 0.02245 | -0.003 | 69.502
12.5 | 1.588 | 0.02514 | -0.004 | 63.162
13 | 1.611 | 0.02827 | -0.004 | 56.969
13.5 | 1.628 | 0.03208 | -0.005 | 50.761
14 | 1.639 | 0.03717 | -0.005 | 44.103
14.5 | 1.631 | 0.04976 | -0.006 | 32.785
15 | 1.634 | 0.05518 | -0.006 | 29.616
15.5 | 1.633 | 0.05995 | -0.007 | 27.241
16 | 1.626 | 0.06477 | -0.007 | 25.107
16.5 | 1.613 | 0.06982 | -0.008 | 23.104
17 | 1.593 | 0.07495 | -0.008 | 21.251
17.5 | 1.562 | 0.0805 | -0.009 | 19.411
18 | 1.525 | 0.08633 | -0.009 | 17.665
18.5 | 1.481 | 0.0926 | -0.01 | 15.991
19 | 1.429 | 0.0993 | -0.01 | 14.394

## 54. Re 2M Mach 0.25 (2)
BIGFOIL.COM POLAR EXPORT
NACA45113.5
NACA45113.5 |  |  |  | Cl Max: | 1.7121 | at alpha= | 12 | deg
XFOIL ncrit=9 |  |  |  | L/D Max: | 139.41 | at alpha= | 9 | deg
Re: | 2000000 |  |  | Cd Min: | 0.15999 | at alpha= | -15 | deg
Mach: | 0.25 |  |  | Cl=0 at alpha= | -2.731 | deg
|  |  |  | @ Cl=0.1, Cd= | 0.0085588
|  |  |  | @ Cl=0.4, Cd= | 0.0081431
|  |  |  | @ Cl=0.6, Cd= | 0.0077771
alpha (deg) | Cl | Cd | Cm | Cl/Cd
-15 | -0.3808 | 0.15999 | 0 | -2.3801
-14.5 | -0.3207 | 0.14441 | -0.0214 | -2.2208
-14 | -0.3108 | 0.13752 | -0.0239 | -2.26
-13.5 | -0.2981 | 0.13141 | -0.026 | -2.2685
-12.5 | -0.2647 | 0.12129 | -0.0304 | -2.1824
-12 | -0.2926 | 0.10546 | -0.0363 | -2.7745
-11.5 | -0.2703 | 0.10213 | -0.0378 | -2.6466
-11 | -0.2657 | 0.0952 | -0.0405 | -2.791
-10.5 | -0.2616 | 0.08856 | -0.0432 | -2.9539
-10 | -0.7827 | 0.02075 | -0.0353 | -37.7205
-9.5 | -0.7397 | 0.01819 | -0.0322 | -40.6652
-9 | -0.6922 | 0.01637 | -0.0294 | -42.2847
-8.5 | -0.6407 | 0.01505 | -0.027 | -42.5714
-8 | -0.5886 | 0.01376 | -0.0248 | -42.7762
-7.5 | -0.5345 | 0.01274 | -0.0229 | -41.9545
-7 | -0.4784 | 0.01213 | -0.0214 | -39.4394
-6.5 | -0.422 | 0.01154 | -0.0199 | -36.5685
-6 | -0.3658 | 0.01088 | -0.0185 | -33.6213
-5.5 | -0.3093 | 0.01049 | -0.0172 | -29.4852
-5 | -0.2524 | 0.01013 | -0.0159 | -24.9161
-4.5 | -0.197 | 0.00969 | -0.0145 | -20.3302
-4 | -0.1408 | 0.00942 | -0.0133 | -14.9469
-3.5 | -0.0854 | 0.00914 | -0.012 | -9.3435
-3 | -0.0297 | 0.00894 | -0.0108 | -3.3221
-2.5 | 0.0255 | 0.00872 | -0.0095 | 2.9243
-2 | 0.0812 | 0.00862 | -0.0084 | 9.42
-1.5 | 0.1365 | 0.00844 | -0.0073 | 16.173
-1 | 0.1916 | 0.00835 | -0.0062 | 22.9461
-0.5 | 0.2474 | 0.00826 | -0.0052 | 29.9516
0 | 0.3031 | 0.0082 | -0.0043 | 36.9634
0.5 | 0.3586 | 0.00818 | -0.0034 | 43.8386
1 | 0.4147 | 0.00813 | -0.0026 | 51.0086
1.5 | 0.4698 | 0.00816 | -0.0017 | 57.5735
2 | 0.526 | 0.00814 | -0.001 | 64.6192
2.5 | 0.5811 | 0.00816 | -0.0002 | 71.2132
3 | 0.6196 | 0.00738 | 0.0037 | 83.9566
3.5 | 0.6374 | 0.00627 | 0.0127 | 101.6587
4 | 0.7008 | 0.00652 | 0.0119 | 107.4847
4.5 | 0.7736 | 0.0068 | 0.0089 | 113.7647
5 | 0.8368 | 0.0071 | 0.0081 | 117.8592
5.5 | 0.9179 | 0.00747 | 0.0033 | 122.8782
6 | 0.9973 | 0.00788 | -0.0011 | 126.5609
6.5 | 1.0599 | 0.00816 | -0.0021 | 129.8897
7 | 1.1093 | 0.00845 | -0.0001 | 131.2781
7.5 | 1.176 | 0.00877 | -0.002 | 134.0935
8 | 1.2421 | 0.00906 | -0.0037 | 137.0971
8.5 | 1.3066 | 0.00946 | -0.0052 | 138.1184
9 | 1.3704 | 0.00983 | -0.0064 | 139.41
9.5 | 1.4308 | 0.01028 | -0.0071 | 139.1829
10 | 1.4855 | 0.01085 | -0.0067 | 136.9124
10.5 | 1.5434 | 0.01147 | -0.007 | 134.5597
11 | 1.6033 | 0.01223 | -0.008 | 131.0957
11.5 | 1.6602 | 0.01309 | -0.0086 | 126.8296
12 | 1.7121 | 0.01423 | -0.0087 | 120.3162
12.5 | 1.6954 | 0.01515 | 0.0041 | 111.9076
13 | 1.6885 | 0.01688 | 0.0128 | 100.0296
13.5 | 1.6786 | 0.02007 | 0.0188 | 83.6373
14 | 1.6659 | 0.02483 | 0.022 | 67.0922
14.5 | 1.6403 | 0.03149 | 0.0237 | 52.0896
15 | 1.6095 | 0.03901 | 0.0247 | 41.2587
15.5 | 1.5692 | 0.04768 | 0.0249 | 32.9111
16 | 1.5223 | 0.05759 | 0.0242 | 26.4334
16.5 | 1.4888 | 0.0667 | 0.0229 | 22.3208
17 | 1.452 | 0.07655 | 0.021 | 18.968

## 55. Re 2M Mach 0.50 (1)
BIGFOIL.COM POLAR EXPORT
NACA45113.5
NACA45113.5 |  |  |  | Cl Max: | 1.538 | at alpha= | 11.5 | deg
JavaFoil+Calcfoil stall+Eppler ext transition |  |  |  | L/D Max: | 98.28 | at alpha= | 5 | deg
Re: | 2000000 |  |  | Cd Min: | 0.00828 | at alpha= | 3.5 | deg
Mach: | 0.5 |  |  | Cl=0 at alpha= | -2.0435 | deg
|  |  |  | @ Cl=0.1, Cd= | 0.010508
|  |  |  | @ Cl=0.4, Cd= | 0.010347
|  |  |  | @ Cl=0.6, Cd= | 0.010237
alpha (deg) | Cl | Cd | Cm | Cl/Cd
-20 | -0.977 | 0.18057 | 0.004 | -5.411
-19.5 | -0.95 | 0.17421 | 0.004 | -5.453
-19 | -0.924 | 0.1694 | 0.004 | -5.454
-18.5 | -0.898 | 0.16469 | 0.004 | -5.451
-18 | -0.871 | 0.15812 | 0.004 | -5.508
-17.5 | -0.844 | 0.15408 | 0.004 | -5.476
-17 | -0.817 | 0.14967 | 0.004 | -5.461
-16.5 | -0.791 | 0.1452 | 0.005 | -5.447
-16 | -0.763 | 0.14171 | 0.005 | -5.386
-15.5 | -0.737 | 0.13796 | 0.005 | -5.339
-15 | -0.71 | 0.13412 | 0.005 | -5.293
-14.5 | -0.683 | 0.12963 | 0.005 | -5.271
-14 | -0.656 | 0.12246 | 0.005 | -5.353
-13.5 | -0.629 | 0.12158 | 0.005 | -5.171
-13 | -0.602 | 0.11829 | 0.005 | -5.088
-12.5 | -0.574 | 0.11056 | 0.005 | -5.192
-12 | -0.547 | 0.10736 | 0.005 | -5.096
-11.5 | -0.52 | 0.1043 | 0.005 | -4.986
-11 | -0.492 | 0.0998 | 0.005 | -4.933
-10.5 | -0.465 | 0.09458 | 0.005 | -4.919
-10 | -0.438 | 0.09334 | 0.005 | -4.693
-9.5 | -0.41 | 0.07352 | 0.005 | -5.582
-9 | -0.383 | 0.0642 | 0.005 | -5.969
-8.5 | -0.356 | 0.06868 | 0.004 | -5.178
-8 | -0.328 | 0.05943 | 0.004 | -5.524
-7.5 | -0.301 | 0.06292 | 0.004 | -4.779
-7 | -0.273 | 0.05408 | 0.004 | -5.054
-6.5 | -0.246 | 0.05215 | 0.004 | -4.713
-6 | -0.218 | 0.05019 | 0.004 | -4.352
-5.5 | -0.303 | 0.04452 | 0.004 | -6.807
-5 | -0.285 | 0.03985 | 0.005 | -7.15
-4.5 | -0.25 | 0.03644 | 0.005 | -6.866
-4 | -0.207 | 0.03334 | 0.005 | -6.215
-3.5 | -0.16 | 0.02985 | 0.005 | -5.343
-3 | -0.129 | 0.01144 | 0.008 | -11.288
-2.5 | -0.063 | 0.01121 | 0.008 | -5.58
-2 | 0.006 | 0.01103 | 0.008 | 0.533
-1.5 | 0.075 | 0.01054 | 0.007 | 7.153
-1 | 0.146 | 0.01045 | 0.007 | 13.941
-0.5 | 0.216 | 0.01035 | 0.007 | 20.901
0 | 0.287 | 0.01034 | 0.007 | 27.762
0.5 | 0.357 | 0.01058 | 0.006 | 33.744
1 | 0.427 | 0.0102 | 0.006 | 41.835
1.5 | 0.496 | 0.01022 | 0.006 | 48.529
2 | 0.565 | 0.01001 | 0.005 | 56.433
2.5 | 0.633 | 0.01045 | 0.005 | 60.622
3 | 0.701 | 0.01054 | 0.005 | 66.57
3.5 | 0.768 | 0.00828 | 0.004 | 92.781
4 | 0.834 | 0.00865 | 0.004 | 96.402
4.5 | 0.898 | 0.00925 | 0.003 | 97.165
5 | 0.961 | 0.00978 | 0.003 | 98.28
5.5 | 1.021 | 0.0104 | 0.003 | 98.205
6 | 1.08 | 0.0112 | 0.002 | 96.41
6.5 | 1.137 | 0.01214 | 0.002 | 93.62
7 | 1.191 | 0.01331 | 0.001 | 89.523
7.5 | 1.245 | 0.01466 | 0.001 | 84.893
8 | 1.296 | 0.01628 | 0 | 79.607
8.5 | 1.346 | 0.01813 | 0 | 74.216
9 | 1.393 | 0.0203 | -0.001 | 68.643
9.5 | 1.439 | 0.02282 | -0.001 | 63.051
10 | 1.482 | 0.0258 | -0.002 | 57.428
10.5 | 1.513 | 0.02929 | -0.002 | 51.678
11 | 1.533 | 0.03319 | -0.003 | 46.199
11.5 | 1.538 | 0.038 | -0.003 | 40.462
12 | 1.519 | 0.04433 | -0.004 | 34.261
12.5 | 1.443 | 0.06554 | -0.004 | 22.012
13 | 1.244 | 0.07732 | -0.004 | 16.083
13.5 | 0.932 | 0.08886 | -0.005 | 10.488
14 | 0.883 | 0.11904 | -0.003 | 7.418
14.5 | 0.912 | 0.12596 | -0.003 | 7.238
15 | 0.94 | 0.13411 | -0.004 | 7.011
15.5 | 0.97 | 0.13916 | -0.004 | 6.968
16 | 0.999 | 0.14709 | -0.005 | 6.794
16.5 | 1.029 | 0.15008 | -0.006 | 6.857

## 56. Re 2M Mach 0.50 (2)
BIGFOIL.COM POLAR EXPORT
NACA45113.5
NACA45113.5 |  |  |  | Cl Max: | 1.6701 | at alpha= | 10 | deg
XFOIL ncrit=9 |  |  |  | L/D Max: | 123.816 | at alpha= | 6.5 | deg
Re: | 2000000 |  |  | Cd Min: | 0.2481 | at alpha= | -20 | deg
Mach: | 0.5 |  |  | Cl=0 at alpha= | -2.8821 | deg
|  |  |  | @ Cl=0.1, Cd= | 0.0093497
|  |  |  | @ Cl=0.4, Cd= | 0.0086931
|  |  |  | @ Cl=0.6, Cd= | 0.0087598
alpha (deg) | Cl | Cd | Cm | Cl/Cd
-20 | -0.6182 | 0.2481 | 0.0519 | -2.4917
-19.5 | -0.5958 | 0.23986 | 0.047 | -2.4839
-19 | -0.5738 | 0.23169 | 0.0422 | -2.4766
-18.5 | -0.5515 | 0.22475 | 0.0384 | -2.4538
-18 | -0.5281 | 0.21827 | 0.0345 | -2.4195
-17.5 | -0.5048 | 0.21166 | 0.0306 | -2.385
-17 | -0.4831 | 0.20339 | 0.0261 | -2.3752
-16.5 | -0.4626 | 0.1953 | 0.0217 | -2.3687
-16 | -0.3665 | 0.1777 | -0.0073 | -2.0625
-15.5 | -0.3479 | 0.17201 | -0.0094 | -2.0226
-14.5 | -0.3086 | 0.15846 | -0.0159 | -1.9475
-14 | -0.2925 | 0.15076 | -0.0196 | -1.9402
-13.5 | -0.2748 | 0.14358 | -0.0228 | -1.9139
-13 | -0.2553 | 0.13716 | -0.0255 | -1.8613
-12.5 | -0.2327 | 0.1319 | -0.028 | -1.7642
-12 | -0.2155 | 0.12517 | -0.031 | -1.7217
-11.5 | -0.2048 | 0.11676 | -0.0349 | -1.754
-11 | -0.1887 | 0.11045 | -0.0373 | -1.7085
-10.5 | -0.1741 | 0.10382 | -0.0402 | -1.6769
-10 | -0.1672 | 0.09605 | -0.0434 | -1.7408
-9.5 | -0.1557 | 0.08953 | -0.0461 | -1.7391
-9 | -0.1523 | 0.08209 | -0.0492 | -1.8553
-8.5 | -0.161 | 0.0734 | -0.053 | -2.1935
-8 | -0.1663 | 0.0664 | -0.0565 | -2.5045
-7.5 | -0.1793 | 0.06023 | -0.0591 | -2.9769
-7 | -0.2044 | 0.05495 | -0.055 | -3.7197
-6 | -0.2051 | 0.04361 | -0.0483 | -4.703
-5 | -0.1977 | 0.02888 | -0.0357 | -6.8456
-4.5 | -0.2186 | 0.01404 | -0.0254 | -15.5698
-4 | -0.1515 | 0.01165 | -0.0234 | -13.0043
-3.5 | -0.0827 | 0.01054 | -0.0215 | -7.8463
-3 | -0.0153 | 0.00999 | -0.0194 | -1.5315
-2.5 | 0.0496 | 0.00953 | -0.0171 | 5.2046
-2 | 0.1139 | 0.0093 | -0.0149 | 12.2473
-1.5 | 0.1769 | 0.00902 | -0.0126 | 19.612
-1 | 0.2388 | 0.00889 | -0.0104 | 26.8616
-0.5 | 0.302 | 0.00875 | -0.0085 | 34.5143
0 | 0.3645 | 0.00871 | -0.0066 | 41.8485
0.5 | 0.4274 | 0.00868 | -0.0049 | 49.2396
1 | 0.4904 | 0.00867 | -0.0032 | 56.5629
1.5 | 0.5527 | 0.00873 | -0.0015 | 63.3104
2 | 0.6162 | 0.00877 | 0 | 70.2623
2.5 | 0.6777 | 0.00889 | 0.0018 | 76.2317
3 | 0.7404 | 0.00892 | 0.0035 | 83.0045
3.5 | 0.7422 | 0.00729 | 0.0168 | 101.8107
4 | 0.8047 | 0.00736 | 0.0189 | 109.3342
4.5 | 0.8915 | 0.00776 | 0.016 | 114.884
5 | 0.9618 | 0.00824 | 0.0164 | 116.7233
5.5 | 1.0587 | 0.00875 | 0.0117 | 120.9943
6 | 1.1515 | 0.00941 | 0.008 | 122.3698
6.5 | 1.2233 | 0.00988 | 0.0085 | 123.8158
7 | 1.2892 | 0.01048 | 0.0101 | 123.0153
7.5 | 1.3684 | 0.01106 | 0.0095 | 123.7251
8 | 1.4432 | 0.01188 | 0.0095 | 121.4815
8.5 | 1.5083 | 0.01269 | 0.0114 | 118.8574
9 | 1.567 | 0.01375 | 0.0137 | 113.9636
9.5 | 1.6283 | 0.01526 | 0.0145 | 106.7038
10 | 1.6701 | 0.01762 | 0.0163 | 94.7843
10.5 | 1.6599 | 0.02143 | 0.0229 | 77.4568
11 | 1.6498 | 0.0262 | 0.0275 | 62.9695
11.5 | 1.6151 | 0.03296 | 0.0311 | 49.0018
12 | 1.5881 | 0.0394 | 0.034 | 40.3071
12.5 | 1.5414 | 0.0475 | 0.0357 | 32.4505
13 | 1.5061 | 0.05534 | 0.0363 | 27.2154
13.5 | 1.4793 | 0.06298 | 0.0364 | 23.4884
14 | 1.4451 | 0.0716 | 0.0356 | 20.183
14.5 | 1.4119 | 0.08052 | 0.0341 | 17.5348
15 | 1.3814 | 0.08958 | 0.0321 | 15.4209

## 57. Re 3M Mach 0.00 (1)
BIGFOIL.COM POLAR EXPORT
NACA45113.5
NACA45113.5 |  |  |  | Cl Max: | 1.698 | at alpha= | 17 | deg
JavaFoil+Calcfoil stall+Eppler ext transition |  |  |  | L/D Max: | 132.526 | at alpha= | 6 | deg
Re: | 3000000 |  |  | Cd Min: | 0.007 | at alpha= | 3 | deg
Mach: | 0 |  |  | Cl=0 at alpha= | -2.0417 | deg
|  |  |  | @ Cl=0.1, Cd= | 0.010213
|  |  |  | @ Cl=0.4, Cd= | 0.010075
|  |  |  | @ Cl=0.6, Cd= | 0.0076565
alpha (deg) | Cl | Cd | Cm | Cl/Cd
-19.5 | -0.643 | 0.16789 | 0.003 | -3.829
-19 | -0.655 | 0.15982 | 0.003 | -4.101
-18.5 | -0.667 | 0.15191 | 0.003 | -4.394
-18 | -0.679 | 0.14532 | 0.003 | -4.671
-17.5 | -0.689 | 0.1382 | 0.004 | -4.988
-17 | -0.699 | 0.13085 | 0.004 | -5.34
-16.5 | -0.707 | 0.12429 | 0.004 | -5.69
-16 | -0.714 | 0.11789 | 0.004 | -6.058
-15.5 | -0.72 | 0.11206 | 0.004 | -6.423
-15 | -0.724 | 0.10596 | 0.004 | -6.829
-14.5 | -0.726 | 0.10056 | 0.004 | -7.215
-14 | -0.726 | 0.09475 | 0.004 | -7.657
-13.5 | -0.723 | 0.08969 | 0.004 | -8.064
-13 | -0.719 | 0.08463 | 0.004 | -8.492
-12.5 | -0.712 | 0.07988 | 0.005 | -8.91
-12 | -0.702 | 0.07526 | 0.005 | -9.327
-11.5 | -0.69 | 0.0709 | 0.005 | -9.727
-11 | -0.674 | 0.06676 | 0.005 | -10.093
-10.5 | -0.655 | 0.06276 | 0.005 | -10.432
-10 | -0.633 | 0.05882 | 0.005 | -10.765
-9.5 | -0.609 | 0.0552 | 0.005 | -11.033
-9 | -0.582 | 0.05159 | 0.005 | -11.288
-8.5 | -0.553 | 0.04814 | 0.005 | -11.494
-8 | -0.522 | 0.04469 | 0.005 | -11.682
-7.5 | -0.489 | 0.04136 | 0.005 | -11.813
-7 | -0.454 | 0.0378 | 0.005 | -11.999
-6.5 | -0.419 | 0.03278 | 0.006 | -12.792
-6 | -0.45 | 0.01108 | 0.008 | -40.627
-5.5 | -0.398 | 0.01087 | 0.008 | -36.624
-5 | -0.344 | 0.01069 | 0.008 | -32.169
-4.5 | -0.288 | 0.01129 | 0.008 | -25.546
-4 | -0.232 | 0.01105 | 0.007 | -20.945
-3.5 | -0.174 | 0.01087 | 0.007 | -15.973
-3 | -0.115 | 0.01066 | 0.007 | -10.765
-2.5 | -0.055 | 0.01051 | 0.007 | -5.241
-2 | 0.005 | 0.01034 | 0.007 | 0.498
-1.5 | 0.066 | 0.01023 | 0.006 | 6.438
-1 | 0.127 | 0.0102 | 0.006 | 12.444
-0.5 | 0.188 | 0.01016 | 0.006 | 18.525
0 | 0.249 | 0.01065 | 0.006 | 23.438
0.5 | 0.31 | 0.01052 | 0.006 | 29.519
1 | 0.371 | 0.01007 | 0.005 | 36.853
1.5 | 0.432 | 0.01008 | 0.005 | 42.834
2 | 0.492 | 0.01 | 0.005 | 49.234
2.5 | 0.553 | 0.01003 | 0.004 | 55.135
3 | 0.613 | 0.007 | 0.004 | 87.628
3.5 | 0.673 | 0.00717 | 0.004 | 93.853
4 | 0.733 | 0.00762 | 0.003 | 96.205
4.5 | 0.793 | 0.00746 | 0.003 | 106.274
5 | 0.852 | 0.00737 | 0.003 | 115.6
5.5 | 0.911 | 0.00764 | 0.002 | 119.251
6 | 0.969 | 0.00731 | 0.002 | 132.526
6.5 | 1.026 | 0.00821 | 0.001 | 125.025
7 | 1.083 | 0.00852 | 0.001 | 127.174
7.5 | 1.139 | 0.00888 | 0.001 | 128.239
8 | 1.193 | 0.00928 | 0 | 128.615
8.5 | 1.246 | 0.00989 | 0 | 125.939
9 | 1.297 | 0.01046 | -0.001 | 124.061
9.5 | 1.346 | 0.01134 | -0.001 | 118.743
10 | 1.394 | 0.01212 | -0.002 | 114.958
10.5 | 1.437 | 0.01315 | -0.002 | 109.298
11 | 1.477 | 0.01443 | -0.002 | 102.361
11.5 | 1.514 | 0.01593 | -0.003 | 95.051
12 | 1.549 | 0.01771 | -0.003 | 87.452
12.5 | 1.58 | 0.01983 | -0.004 | 79.665
13 | 1.607 | 0.0224 | -0.004 | 71.729
13.5 | 1.631 | 0.0256 | -0.005 | 63.691
14 | 1.649 | 0.02988 | -0.005 | 55.168
14.5 | 1.657 | 0.03704 | -0.006 | 44.741
15 | 1.668 | 0.0427 | -0.006 | 39.069
15.5 | 1.68 | 0.04728 | -0.007 | 35.528
16 | 1.689 | 0.05128 | -0.007 | 32.94
16.5 | 1.696 | 0.05524 | -0.007 | 30.699
17 | 1.698 | 0.05942 | -0.008 | 28.572
17.5 | 1.694 | 0.06365 | -0.008 | 26.623
18 | 1.687 | 0.06808 | -0.009 | 24.785
18.5 | 1.676 | 0.07266 | -0.009 | 23.07
19 | 1.662 | 0.07742 | -0.01 | 21.471
19.5 | 1.645 | 0.08234 | -0.01 | 19.974
20 | 1.624 | 0.0875 | -0.011 | 18.562

## 58. Re 3M Mach 0.00 (2)
BIGFOIL.COM POLAR EXPORT
NACA45113.5
NACA45113.5 |  |  |  | Cl Max: | 1.6986 | at alpha= | 13 | deg
XFOIL ncrit=9 |  |  |  | L/D Max: | 156.78 | at alpha= | 9.5 | deg
Re: | 3000000 |  |  | Cd Min: | 0.07039 | at alpha= | 18 | deg
Mach: | 0 |  |  | Cl=0 at alpha= | -2.6444 | deg
|  |  |  | @ Cl=0.1, Cd= | 0.0076744
|  |  |  | @ Cl=0.4, Cd= | 0.0074058
|  |  |  | @ Cl=0.6, Cd= | 0.0073495
alpha (deg) | Cl | Cd | Cm | Cl/Cd
-16 | -1.3034 | 0.03325 | -0.041 | -39.2
-15.5 | -1.3011 | 0.02506 | -0.0367 | -51.9194
-15 | -1.2688 | 0.02297 | -0.0334 | -55.2373
-14.5 | -1.2368 | 0.02088 | -0.0298 | -59.2337
-14 | -1.205 | 0.01875 | -0.026 | -64.2667
-13.5 | -1.0998 | 0.01687 | -0.0372 | -65.1926
-13 | -1.0639 | 0.01628 | -0.0332 | -65.3501
-12.5 | -1.0211 | 0.01551 | -0.0305 | -65.8349
-12 | -0.9751 | 0.01486 | -0.0284 | -65.6191
-11.5 | -0.9275 | 0.01423 | -0.0266 | -65.1792
-11 | -0.8788 | 0.01367 | -0.0249 | -64.2868
-10.5 | -0.8296 | 0.01308 | -0.0233 | -63.4251
-10 | -0.7805 | 0.01224 | -0.0217 | -63.7663
-9.5 | -0.7292 | 0.01177 | -0.0205 | -61.9541
-9 | -0.6773 | 0.01137 | -0.0193 | -59.569
-8.5 | -0.6248 | 0.011 | -0.0182 | -56.8
-8 | -0.5719 | 0.01067 | -0.0172 | -53.5989
-7.5 | -0.5197 | 0.01012 | -0.016 | -51.3538
-7 | -0.4666 | 0.0098 | -0.015 | -47.6122
-6.5 | -0.413 | 0.00951 | -0.0141 | -43.428
-6 | -0.3594 | 0.0093 | -0.0132 | -38.6452
-5.5 | -0.3063 | 0.00893 | -0.0122 | -34.3001
-5 | -0.2528 | 0.00873 | -0.0112 | -28.9576
-4.5 | -0.199 | 0.00851 | -0.0104 | -23.3843
-4 | -0.1458 | 0.00829 | -0.0094 | -17.5875
-3.5 | -0.0916 | 0.00816 | -0.0086 | -11.2255
-3 | -0.0384 | 0.00796 | -0.0076 | -4.8241
-2.5 | 0.0156 | 0.00787 | -0.0069 | 1.9822
-2 | 0.0694 | 0.00772 | -0.006 | 8.9896
-1.5 | 0.1231 | 0.00764 | -0.0052 | 16.1126
-1 | 0.1776 | 0.00755 | -0.0046 | 23.5232
-0.5 | 0.2317 | 0.0075 | -0.0039 | 30.8933
0 | 0.2858 | 0.00745 | -0.0033 | 38.3624
0.5 | 0.3403 | 0.0074 | -0.0027 | 45.9865
1 | 0.3943 | 0.00741 | -0.0021 | 53.2119
1.5 | 0.4489 | 0.00737 | -0.0016 | 60.9091
2 | 0.5029 | 0.00738 | -0.0011 | 68.1436
2.5 | 0.5568 | 0.00739 | -0.0006 | 75.3451
3 | 0.6101 | 0.00734 | 0.0001 | 83.1199
3.5 | 0.6161 | 0.00565 | 0.0105 | 109.0442
4 | 0.6661 | 0.00562 | 0.012 | 118.5231
4.5 | 0.7231 | 0.00578 | 0.0118 | 125.1038
5 | 0.7851 | 0.00602 | 0.0105 | 130.4153
5.5 | 0.8478 | 0.00622 | 0.0089 | 136.3023
6 | 0.9186 | 0.00656 | 0.0054 | 140.0305
6.5 | 0.987 | 0.00681 | 0.0024 | 144.9339
7 | 1.0431 | 0.0071 | 0.0021 | 146.9155
7.5 | 1.0951 | 0.00731 | 0.0026 | 149.8085
8 | 1.1568 | 0.00761 | 0.0008 | 152.0105
8.5 | 1.2188 | 0.00787 | -0.0011 | 154.8666
9 | 1.2792 | 0.00823 | -0.0027 | 155.4313
9.5 | 1.3389 | 0.00854 | -0.0042 | 156.7799
10 | 1.3963 | 0.00897 | -0.0054 | 155.6633
10.5 | 1.4508 | 0.0095 | -0.0062 | 152.7158
11 | 1.4981 | 0.0101 | -0.0055 | 148.3267
11.5 | 1.5509 | 0.01072 | -0.0061 | 144.6735
12 | 1.6051 | 0.0115 | -0.0074 | 139.5739
12.5 | 1.6537 | 0.01262 | -0.008 | 131.038
13 | 1.6986 | 0.01392 | -0.0083 | 122.0259
13.5 | 1.6974 | 0.0151 | 0.0003 | 112.4106
14 | 1.6844 | 0.01697 | 0.0093 | 99.2575
14.5 | 1.6724 | 0.02021 | 0.0149 | 82.7511
15 | 1.6613 | 0.02475 | 0.0177 | 67.1232
15.5 | 1.6386 | 0.03114 | 0.0192 | 52.6204
16 | 1.6212 | 0.03747 | 0.0198 | 43.2666
16.5 | 1.5943 | 0.04501 | 0.0199 | 35.421
17 | 1.5641 | 0.05336 | 0.0193 | 29.3122
18 | 1.511 | 0.07039 | 0.0166 | 21.4661

## 59. Re 3M Mach 0.10 (1)
BIGFOIL.COM POLAR EXPORT
NACA45113.5
NACA45113.5 |  |  |  | Cl Max: | 1.688 | at alpha= | 16.5 | deg
JavaFoil+Calcfoil stall+Eppler ext transition |  |  |  | L/D Max: | 132.165 | at alpha= | 6 | deg
Re: | 3000000 |  |  | Cd Min: | 0.00703 | at alpha= | 3 | deg
Mach: | 0.1 |  |  | Cl=0 at alpha= | -2.0417 | deg
|  |  |  | @ Cl=0.1, Cd= | 0.010273
|  |  |  | @ Cl=0.4, Cd= | 0.010108
|  |  |  | @ Cl=0.6, Cd= | 0.007846
alpha (deg) | Cl | Cd | Cm | Cl/Cd
-18.5 | -0.62 | 0.15693 | 0.003 | -3.95
-18 | -0.634 | 0.14835 | 0.003 | -4.274
-17.5 | -0.647 | 0.141 | 0.003 | -4.592
-17 | -0.66 | 0.13445 | 0.004 | -4.908
-16.5 | -0.671 | 0.12723 | 0.004 | -5.276
-16 | -0.681 | 0.1204 | 0.004 | -5.659
-15.5 | -0.69 | 0.11423 | 0.004 | -6.039
-15 | -0.697 | 0.10799 | 0.004 | -6.451
-14.5 | -0.701 | 0.10212 | 0.004 | -6.869
-14 | -0.704 | 0.09639 | 0.004 | -7.306
-13.5 | -0.705 | 0.09115 | 0.004 | -7.731
-13 | -0.703 | 0.08591 | 0.004 | -8.179
-12.5 | -0.698 | 0.08096 | 0.004 | -8.622
-12 | -0.691 | 0.07633 | 0.005 | -9.047
-11.5 | -0.68 | 0.07174 | 0.005 | -9.482
-11 | -0.666 | 0.06758 | 0.005 | -9.859
-10.5 | -0.649 | 0.06339 | 0.005 | -10.236
-10 | -0.629 | 0.0595 | 0.005 | -10.564
-9.5 | -0.606 | 0.05571 | 0.005 | -10.871
-9 | -0.58 | 0.05207 | 0.005 | -11.14
-8.5 | -0.552 | 0.04864 | 0.005 | -11.342
-8 | -0.521 | 0.04521 | 0.005 | -11.525
-7.5 | -0.488 | 0.04193 | 0.005 | -11.641
-7 | -0.453 | 0.03847 | 0.005 | -11.782
-6.5 | -0.418 | 0.03434 | 0.006 | -12.16
-6 | -0.451 | 0.01111 | 0.008 | -40.612
-5.5 | -0.399 | 0.01094 | 0.008 | -36.496
-5 | -0.345 | 0.0107 | 0.008 | -32.26
-4.5 | -0.289 | 0.01135 | 0.008 | -25.505
-4 | -0.232 | 0.0111 | 0.007 | -20.935
-3.5 | -0.174 | 0.01088 | 0.007 | -16.027
-3 | -0.115 | 0.01071 | 0.007 | -10.765
-2.5 | -0.055 | 0.01051 | 0.007 | -5.267
-2 | 0.005 | 0.01045 | 0.007 | 0.495
-1.5 | 0.066 | 0.01035 | 0.006 | 6.391
-1 | 0.128 | 0.01021 | 0.006 | 12.484
-0.5 | 0.189 | 0.01016 | 0.006 | 18.62
0 | 0.251 | 0.01066 | 0.006 | 23.517
0.5 | 0.312 | 0.01012 | 0.006 | 30.811
1 | 0.373 | 0.01013 | 0.005 | 36.828
1.5 | 0.434 | 0.01008 | 0.005 | 43.061
2 | 0.495 | 0.01006 | 0.005 | 49.187
2.5 | 0.556 | 0.01009 | 0.004 | 55.063
3 | 0.616 | 0.00703 | 0.004 | 87.624
3.5 | 0.676 | 0.0072 | 0.004 | 93.9
4 | 0.736 | 0.00728 | 0.003 | 101.118
4.5 | 0.796 | 0.00751 | 0.003 | 105.986
5 | 0.856 | 0.00743 | 0.003 | 115.238
5.5 | 0.915 | 0.00738 | 0.002 | 123.992
6 | 0.973 | 0.00736 | 0.002 | 132.165
6.5 | 1.031 | 0.00827 | 0.001 | 124.691
7 | 1.088 | 0.00859 | 0.001 | 126.674
7.5 | 1.144 | 0.00898 | 0.001 | 127.388
8 | 1.198 | 0.00937 | 0 | 127.818
8.5 | 1.251 | 0.01002 | 0 | 124.798
9 | 1.302 | 0.01062 | -0.001 | 122.544
9.5 | 1.351 | 0.01153 | -0.001 | 117.146
10 | 1.398 | 0.01237 | -0.002 | 113.019
10.5 | 1.441 | 0.01344 | -0.002 | 107.223
11 | 1.481 | 0.01478 | -0.002 | 100.188
11.5 | 1.518 | 0.01635 | -0.003 | 92.8
12 | 1.552 | 0.01821 | -0.003 | 85.196
12.5 | 1.582 | 0.0204 | -0.004 | 77.54
13 | 1.609 | 0.02309 | -0.004 | 69.657
13.5 | 1.631 | 0.02642 | -0.005 | 61.739
14 | 1.648 | 0.031 | -0.005 | 53.166
14.5 | 1.654 | 0.03876 | -0.006 | 42.689
15 | 1.666 | 0.0439 | -0.006 | 37.948
15.5 | 1.676 | 0.0485 | -0.007 | 34.552
16 | 1.684 | 0.05262 | -0.007 | 31.993
16.5 | 1.688 | 0.05665 | -0.008 | 29.794
17 | 1.687 | 0.06095 | -0.008 | 27.681
17.5 | 1.681 | 0.06526 | -0.008 | 25.756
18 | 1.67 | 0.06982 | -0.009 | 23.925
18.5 | 1.656 | 0.07459 | -0.009 | 22.204
19 | 1.638 | 0.07948 | -0.01 | 20.608
19.5 | 1.616 | 0.08458 | -0.01 | 19.111
20 | 1.591 | 0.08996 | -0.011 | 17.691

## 60. Re 3M Mach 0.10 (2)
BIGFOIL.COM POLAR EXPORT
NACA45113.5
NACA45113.5 |  |  |  | Cl Max: | 1.707 | at alpha= | 13 | deg
XFOIL ncrit=9 |  |  |  | L/D Max: | 156.257 | at alpha= | 9.5 | deg
Re: | 3000000 |  |  | Cd Min: | 0.21769 | at alpha= | -19.5 | deg
Mach: | 0.1 |  |  | Cl=0 at alpha= | -2.6505 | deg
|  |  |  | @ Cl=0.1, Cd= | 0.0076916
|  |  |  | @ Cl=0.4, Cd= | 0.007428
|  |  |  | @ Cl=0.6, Cd= | 0.0073807
alpha (deg) | Cl | Cd | Cm | Cl/Cd
-19.5 | -0.5716 | 0.21769 | 0.0407 | -2.6258
-19 | -0.5522 | 0.21311 | 0.0376 | -2.5912
-17.5 | -0.3728 | 0.17139 | 0.0199 | -2.1752
-17 | -0.3551 | 0.16694 | 0.0159 | -2.1271
-16.5 | -0.338 | 0.16246 | 0.0119 | -2.0805
-16 | -0.322 | 0.15782 | 0.0079 | -2.0403
-15 | -0.9349 | 0.06263 | -0.0503 | -14.9274
-14.5 | -1.2248 | 0.025 | -0.0349 | -48.992
-14 | -1.1958 | 0.02202 | -0.031 | -54.3052
-13.5 | -1.1049 | 0.01821 | -0.0403 | -60.6755
-13 | -1.0704 | 0.01729 | -0.0358 | -61.9086
-12.5 | -1.0283 | 0.01631 | -0.0329 | -63.0472
-12 | -0.9824 | 0.01552 | -0.0306 | -63.299
-11.5 | -0.9349 | 0.01476 | -0.0285 | -63.3401
-11 | -0.8861 | 0.01409 | -0.0266 | -62.8886
-10.5 | -0.8362 | 0.01349 | -0.0248 | -61.9867
-10 | -0.7867 | 0.01261 | -0.0231 | -62.387
-9.5 | -0.7353 | 0.01201 | -0.0216 | -61.224
-9 | -0.6828 | 0.01157 | -0.0203 | -59.0147
-8.5 | -0.6297 | 0.01116 | -0.0191 | -56.4247
-8 | -0.5762 | 0.01078 | -0.018 | -53.4508
-7.5 | -0.5232 | 0.01027 | -0.0168 | -50.9445
-7 | -0.4697 | 0.00989 | -0.0157 | -47.4924
-6.5 | -0.4156 | 0.00958 | -0.0148 | -43.382
-6 | -0.3615 | 0.00937 | -0.0138 | -38.5806
-5.5 | -0.3079 | 0.00898 | -0.0127 | -34.2873
-5 | -0.254 | 0.00877 | -0.0117 | -28.9624
-4.5 | -0.1994 | 0.00858 | -0.0109 | -23.2401
-4 | -0.1462 | 0.00832 | -0.0097 | -17.5721
-3.5 | -0.0916 | 0.00818 | -0.0089 | -11.198
-3 | -0.0381 | 0.00799 | -0.0079 | -4.7685
-2.5 | 0.0164 | 0.00789 | -0.0071 | 2.0786
-2 | 0.0704 | 0.00773 | -0.0062 | 9.1074
-1.5 | 0.1244 | 0.00766 | -0.0054 | 16.2402
-1 | 0.1794 | 0.00757 | -0.0047 | 23.6988
-0.5 | 0.2336 | 0.00751 | -0.004 | 31.1052
0 | 0.2882 | 0.00746 | -0.0034 | 38.6327
0.5 | 0.343 | 0.00741 | -0.0028 | 46.2888
1 | 0.3972 | 0.00743 | -0.0021 | 53.459
1.5 | 0.4522 | 0.00739 | -0.0016 | 61.1908
2 | 0.5064 | 0.0074 | -0.0011 | 68.4324
2.5 | 0.5608 | 0.00741 | -0.0005 | 75.6815
3 | 0.6143 | 0.00737 | 0.0001 | 83.3514
3.5 | 0.6206 | 0.00569 | 0.0106 | 109.0685
4 | 0.6706 | 0.00564 | 0.0122 | 118.9007
4.5 | 0.7274 | 0.00581 | 0.0121 | 125.1979
5 | 0.7906 | 0.00604 | 0.0106 | 130.894
5.5 | 0.8532 | 0.00625 | 0.0092 | 136.512
6 | 0.9246 | 0.0066 | 0.0057 | 140.0909
6.5 | 0.9937 | 0.00686 | 0.0027 | 144.8542
7 | 1.0502 | 0.00716 | 0.0024 | 146.676
7.5 | 1.1027 | 0.00736 | 0.0029 | 149.8234
8 | 1.1648 | 0.00768 | 0.0012 | 151.6667
8.5 | 1.2276 | 0.00793 | -0.0007 | 154.8045
9 | 1.2883 | 0.00832 | -0.0022 | 154.8438
9.5 | 1.3485 | 0.00863 | -0.0037 | 156.2572
10 | 1.4066 | 0.00906 | -0.0048 | 155.2539
10.5 | 1.4614 | 0.0096 | -0.0055 | 152.2292
11 | 1.5048 | 0.01024 | -0.0038 | 146.9531
11.5 | 1.5627 | 0.01087 | -0.0054 | 143.7626
12 | 1.6169 | 0.01172 | -0.0065 | 137.9608
12.5 | 1.6656 | 0.01285 | -0.007 | 129.6187
13 | 1.707 | 0.01428 | -0.0067 | 119.5378
13.5 | 1.6957 | 0.01547 | 0.0038 | 109.6122
14 | 1.6833 | 0.01772 | 0.0118 | 94.9944
14.5 | 1.6697 | 0.02153 | 0.0167 | 77.5523
15 | 1.6559 | 0.02664 | 0.019 | 62.1584
15.5 | 1.6302 | 0.03351 | 0.0202 | 48.6482
16 | 1.6079 | 0.04041 | 0.0206 | 39.7897
16.5 | 1.5795 | 0.04821 | 0.0205 | 32.7629
17 | 1.5477 | 0.05688 | 0.0197 | 27.2099
17.5 | 1.5185 | 0.06566 | 0.0184 | 23.1267
18 | 1.4932 | 0.07433 | 0.0167 | 20.0888

## 61. Re 3M Mach 0.25 (1)
BIGFOIL.COM POLAR EXPORT
NACA45113.5
NACA45113.5 |  |  |  | Cl Max: | 1.641 | at alpha= | 15 | deg
JavaFoil+Calcfoil stall+Eppler ext transition |  |  |  | L/D Max: | 123.228 | at alpha= | 7 | deg
Re: | 3000000 |  |  | Cd Min: | 0.0071 | at alpha= | 3.5 | deg
Mach: | 0.25 |  |  | Cl=0 at alpha= | -2.0403 | deg
|  |  |  | @ Cl=0.1, Cd= | 0.010459
|  |  |  | @ Cl=0.4, Cd= | 0.010353
|  |  |  | @ Cl=0.6, Cd= | 0.0086177
alpha (deg) | Cl | Cd | Cm | Cl/Cd
-16 | -0.379 | 0.14465 | 0.004 | -2.62
-15.5 | -0.419 | 0.13519 | 0.004 | -3.098
-15 | -0.455 | 0.12718 | 0.004 | -3.578
-14.5 | -0.488 | 0.11896 | 0.004 | -4.103
-14 | -0.517 | 0.11011 | 0.004 | -4.699
-13.5 | -0.543 | 0.10281 | 0.004 | -5.28
-13 | -0.564 | 0.09615 | 0.004 | -5.867
-12.5 | -0.581 | 0.0894 | 0.004 | -6.498
-12 | -0.593 | 0.08338 | 0.004 | -7.114
-11.5 | -0.601 | 0.07774 | 0.004 | -7.725
-11 | -0.602 | 0.07286 | 0.005 | -8.263
-10.5 | -0.598 | 0.06804 | 0.005 | -8.787
-10 | -0.589 | 0.0635 | 0.005 | -9.28
-9.5 | -0.576 | 0.05934 | 0.005 | -9.71
-9 | -0.559 | 0.05538 | 0.005 | -10.088
-8.5 | -0.537 | 0.05161 | 0.005 | -10.408
-8 | -0.512 | 0.04801 | 0.005 | -10.657
-7.5 | -0.483 | 0.04467 | 0.005 | -10.803
-7 | -0.45 | 0.04136 | 0.005 | -10.888
-6.5 | -0.415 | 0.03815 | 0.005 | -10.884
-6 | -0.378 | 0.03456 | 0.005 | -10.94
-5.5 | -0.405 | 0.01113 | 0.008 | -36.419
-5 | -0.351 | 0.01098 | 0.008 | -32.002
-4.5 | -0.295 | 0.01077 | 0.008 | -27.405
-4 | -0.238 | 0.01132 | 0.008 | -20.977
-3.5 | -0.178 | 0.01115 | 0.007 | -16.001
-3 | -0.118 | 0.01086 | 0.007 | -10.87
-2.5 | -0.057 | 0.01072 | 0.007 | -5.296
-2 | 0.005 | 0.01059 | 0.007 | 0.502
-1.5 | 0.068 | 0.01051 | 0.007 | 6.459
-1 | 0.131 | 0.01041 | 0.006 | 12.576
-0.5 | 0.194 | 0.00985 | 0.006 | 19.716
0 | 0.258 | 0.00981 | 0.006 | 26.264
0.5 | 0.32 | 0.01035 | 0.006 | 30.942
1 | 0.383 | 0.01035 | 0.005 | 37
1.5 | 0.446 | 0.01036 | 0.005 | 43.001
2 | 0.508 | 0.00988 | 0.005 | 51.406
2.5 | 0.57 | 0.0099 | 0.004 | 57.63
3 | 0.632 | 0.00725 | 0.004 | 87.265
3.5 | 0.694 | 0.0071 | 0.004 | 97.838
4 | 0.756 | 0.00734 | 0.003 | 102.906
4.5 | 0.817 | 0.00728 | 0.003 | 112.137
5 | 0.878 | 0.00742 | 0.003 | 118.215
5.5 | 0.938 | 0.00801 | 0.002 | 117.039
6 | 0.997 | 0.00832 | 0.002 | 119.91
6.5 | 1.055 | 0.00863 | 0.002 | 122.275
7 | 1.113 | 0.00903 | 0.001 | 123.228
7.5 | 1.168 | 0.00949 | 0.001 | 123.149
8 | 1.222 | 0.01002 | 0 | 121.953
8.5 | 1.274 | 0.0108 | 0 | 117.948
9 | 1.324 | 0.0116 | -0.001 | 114.129
9.5 | 1.373 | 0.01273 | -0.001 | 107.859
10 | 1.419 | 0.01389 | -0.002 | 102.195
10.5 | 1.461 | 0.01524 | -0.002 | 95.854
11 | 1.5 | 0.01688 | -0.003 | 88.848
11.5 | 1.534 | 0.01884 | -0.003 | 81.43
12 | 1.566 | 0.02116 | -0.003 | 73.981
12.5 | 1.592 | 0.0239 | -0.004 | 66.618
13 | 1.614 | 0.02721 | -0.004 | 59.306
13.5 | 1.63 | 0.03164 | -0.005 | 51.515
14 | 1.634 | 0.03971 | -0.005 | 41.144
14.5 | 1.638 | 0.04618 | -0.006 | 35.473
15 | 1.641 | 0.05131 | -0.006 | 31.978
15.5 | 1.639 | 0.05587 | -0.007 | 29.34
16 | 1.632 | 0.0605 | -0.007 | 26.972
16.5 | 1.619 | 0.06537 | -0.008 | 24.759
17 | 1.598 | 0.0703 | -0.008 | 22.729
17.5 | 1.567 | 0.07564 | -0.009 | 20.722
18 | 1.53 | 0.08122 | -0.009 | 18.835
18.5 | 1.485 | 0.08706 | -0.01 | 17.059
19 | 1.434 | 0.09346 | -0.01 | 15.34
19.5 | 1.376 | 0.10039 | -0.011 | 13.706
20 | 1.312 | 0.10778 | -0.011 | 12.174

## 62. Re 3M Mach 0.25 (2)
BIGFOIL.COM POLAR EXPORT
NACA45113.5
NACA45113.5 |  |  |  | Cl Max: | 1.7184 | at alpha= | 12.5 | deg
XFOIL ncrit=9 |  |  |  | L/D Max: | 153.881 | at alpha= | 9 | deg
Re: | 3000000 |  |  | Cd Min: | 0.17118 | at alpha= | -16 | deg
Mach: | 0.25 |  |  | Cl=0 at alpha= | -2.6829 | deg
|  |  |  | @ Cl=0.1, Cd= | 0.0078081
|  |  |  | @ Cl=0.4, Cd= | 0.0074949
|  |  |  | @ Cl=0.6, Cd= | 0.0075194
alpha (deg) | Cl | Cd | Cm | Cl/Cd
-16 | -0.4432 | 0.17118 | 0.0115 | -2.5891
-15.5 | -0.35 | 0.15601 | -0.0166 | -2.2434
-15 | -0.3336 | 0.15082 | -0.0187 | -2.2119
-14.5 | -0.3244 | 0.14305 | -0.0219 | -2.2677
-13.5 | -0.3243 | 0.12341 | -0.0298 | -2.6278
-13 | -0.3149 | 0.11655 | -0.0328 | -2.7018
-12 | -0.5954 | 0.0615 | -0.0645 | -9.6813
-11.5 | -0.7994 | 0.04192 | -0.0511 | -19.0697
-11 | -0.9 | 0.02137 | -0.0385 | -42.1151
-10.5 | -0.8631 | 0.01774 | -0.0348 | -48.6528
-10 | -0.8158 | 0.01593 | -0.0318 | -51.2116
-9.5 | -0.7642 | 0.01467 | -0.0292 | -52.0927
-9 | -0.7126 | 0.01328 | -0.0267 | -53.6596
-8.5 | -0.6574 | 0.01243 | -0.0248 | -52.8882
-7.5 | -0.5443 | 0.01117 | -0.0214 | -48.7287
-7 | -0.4873 | 0.01067 | -0.0199 | -45.6701
-6.5 | -0.4307 | 0.01006 | -0.0184 | -42.8131
-6 | -0.3736 | 0.0097 | -0.0171 | -38.5155
-5.5 | -0.3165 | 0.00941 | -0.0158 | -33.6344
-5 | -0.2603 | 0.00901 | -0.0144 | -28.8901
-4.5 | -0.2037 | 0.00876 | -0.0132 | -23.2534
-4 | -0.1477 | 0.00852 | -0.0119 | -17.3357
-3.5 | -0.0914 | 0.0083 | -0.0107 | -11.012
-3 | -0.0357 | 0.00814 | -0.0095 | -4.3857
-2.5 | 0.0206 | 0.00796 | -0.0085 | 2.5879
-2 | 0.0763 | 0.00785 | -0.0074 | 9.7197
-1.5 | 0.1328 | 0.00775 | -0.0065 | 17.1355
-1 | 0.1888 | 0.00765 | -0.0055 | 24.6797
-0.5 | 0.2447 | 0.0076 | -0.0046 | 32.1974
0 | 0.3013 | 0.00752 | -0.0038 | 40.0665
0.5 | 0.3573 | 0.00751 | -0.003 | 47.5766
1 | 0.4139 | 0.00749 | -0.0024 | 55.2603
1.5 | 0.4703 | 0.00749 | -0.0017 | 62.7904
2 | 0.5264 | 0.00752 | -0.001 | 70
2.5 | 0.5828 | 0.00751 | -0.0004 | 77.6032
3 | 0.6377 | 0.00754 | 0.0005 | 84.5756
3.5 | 0.6473 | 0.00589 | 0.0106 | 109.8981
4 | 0.6946 | 0.00578 | 0.0133 | 120.173
4.5 | 0.7525 | 0.00599 | 0.0136 | 125.626
5 | 0.8205 | 0.0062 | 0.0117 | 132.3387
5.5 | 0.8825 | 0.00649 | 0.011 | 135.9784
6 | 0.9585 | 0.00677 | 0.0073 | 141.5805
6.5 | 1.0306 | 0.00715 | 0.0043 | 144.1399
7 | 1.0912 | 0.00739 | 0.0039 | 147.659
7.5 | 1.1447 | 0.0077 | 0.0049 | 148.6623
8 | 1.2105 | 0.00799 | 0.0033 | 151.5019
8.5 | 1.2755 | 0.00838 | 0.0017 | 152.2076
9 | 1.3403 | 0.00871 | 0.0003 | 153.8806
9.5 | 1.402 | 0.00919 | -0.0006 | 152.5571
10 | 1.4628 | 0.00967 | -0.0013 | 151.272
10.5 | 1.5177 | 0.01031 | -0.0011 | 147.2066
11 | 1.5674 | 0.01109 | 0.0001 | 141.3345
11.5 | 1.627 | 0.01193 | -0.001 | 136.3789
12 | 1.6805 | 0.013 | -0.0012 | 129.2692
12.5 | 1.7184 | 0.0145 | 0.0004 | 118.5103
13 | 1.7021 | 0.01626 | 0.0109 | 104.6802
13.5 | 1.6906 | 0.01925 | 0.0176 | 87.8234
14 | 1.6741 | 0.02412 | 0.0213 | 69.4071
14.5 | 1.6484 | 0.03077 | 0.023 | 53.5717
15 | 1.6146 | 0.03856 | 0.024 | 41.8724
15.5 | 1.5758 | 0.04706 | 0.0244 | 33.4849
16 | 1.5309 | 0.05673 | 0.0238 | 26.9857
16.5 | 1.4977 | 0.06574 | 0.0226 | 22.7822
17 | 1.4662 | 0.07492 | 0.021 | 19.5702
17.5 | 1.4408 | 0.08377 | 0.019 | 17.1995

## 63. Re 3M Mach 0.50 (1)
BIGFOIL.COM POLAR EXPORT
NACA45113.5
NACA45113.5 |  |  |  | Cl Max: | 1.541 | at alpha= | 11.5 | deg
JavaFoil+Calcfoil stall+Eppler ext transition |  |  |  | L/D Max: | 106.154 | at alpha= | 5.5 | deg
Re: | 3000000 |  |  | Cd Min: | 0.00791 | at alpha= | 3.5 | deg
Mach: | 0.5 |  |  | Cl=0 at alpha= | -2.0435 | deg
|  |  |  | @ Cl=0.1, Cd= | 0.010306
|  |  |  | @ Cl=0.4, Cd= | 0.0099881
|  |  |  | @ Cl=0.6, Cd= | 0.0095485
alpha (deg) | Cl | Cd | Cm | Cl/Cd
-20 | -0.978 | 0.17026 | 0.004 | -5.742
-19.5 | -0.95 | 0.16628 | 0.004 | -5.715
-19 | -0.924 | 0.15834 | 0.004 | -5.837
-18.5 | -0.898 | 0.15365 | 0.004 | -5.844
-18 | -0.871 | 0.15084 | 0.004 | -5.777
-17.5 | -0.844 | 0.1445 | 0.004 | -5.841
-17 | -0.818 | 0.14022 | 0.004 | -5.831
-16.5 | -0.791 | 0.13455 | 0.005 | -5.881
-16 | -0.764 | 0.13159 | 0.005 | -5.803
-15.5 | -0.737 | 0.12808 | 0.005 | -5.754
-15 | -0.71 | 0.12436 | 0.005 | -5.712
-14.5 | -0.683 | 0.12005 | 0.005 | -5.693
-14 | -0.656 | 0.10447 | 0.005 | -6.277
-13.5 | -0.629 | 0.09455 | 0.005 | -6.652
-13 | -0.602 | 0.08708 | 0.005 | -6.913
-12.5 | -0.574 | 0.09402 | 0.005 | -6.109
-12 | -0.547 | 0.08343 | 0.005 | -6.561
-11.5 | -0.52 | 0.07678 | 0.005 | -6.779
-11 | -0.493 | 0.08237 | 0.005 | -5.981
-10.5 | -0.466 | 0.07258 | 0.005 | -6.415
-10 | -0.439 | 0.06647 | 0.005 | -6.598
-9.5 | -0.411 | 0.06926 | 0.005 | -5.929
-9 | -0.383 | 0.06143 | 0.005 | -6.242
-8.5 | -0.356 | 0.06605 | 0.005 | -5.386
-8 | -0.328 | 0.05732 | 0.005 | -5.73
-7.5 | -0.301 | 0.05682 | 0.004 | -5.296
-7 | -0.274 | 0.05192 | 0.004 | -5.269
-6.5 | -0.246 | 0.05012 | 0.004 | -4.91
-6 | -0.219 | 0.04809 | 0.004 | -4.549
-5.5 | -0.304 | 0.04287 | 0.005 | -7.082
-5 | -0.286 | 0.0383 | 0.005 | -7.461
-4.5 | -0.251 | 0.03484 | 0.005 | -7.206
-4 | -0.208 | 0.03142 | 0.005 | -6.633
-3.5 | -0.193 | 0.01093 | 0.008 | -17.68
-3 | -0.129 | 0.01078 | 0.008 | -11.987
-2.5 | -0.063 | 0.01049 | 0.008 | -5.962
-2 | 0.006 | 0.0103 | 0.008 | 0.571
-1.5 | 0.075 | 0.01025 | 0.007 | 7.359
-1 | 0.146 | 0.01041 | 0.007 | 13.998
-0.5 | 0.216 | 0.01034 | 0.007 | 20.937
0 | 0.287 | 0.01025 | 0.007 | 28.006
0.5 | 0.357 | 0.01024 | 0.006 | 34.885
1 | 0.427 | 0.00983 | 0.006 | 43.415
1.5 | 0.496 | 0.00959 | 0.006 | 51.716
2 | 0.565 | 0.00965 | 0.005 | 58.573
2.5 | 0.634 | 0.00945 | 0.005 | 67.091
3 | 0.702 | 0.00992 | 0.005 | 70.754
3.5 | 0.769 | 0.00791 | 0.004 | 97.244
4 | 0.836 | 0.00824 | 0.004 | 101.492
4.5 | 0.901 | 0.00863 | 0.003 | 104.341
5 | 0.964 | 0.00909 | 0.003 | 106.138
5.5 | 1.026 | 0.00966 | 0.003 | 106.154
6 | 1.085 | 0.01033 | 0.002 | 104.988
6.5 | 1.142 | 0.01122 | 0.002 | 101.803
7 | 1.197 | 0.01225 | 0.001 | 97.757
7.5 | 1.251 | 0.01364 | 0.001 | 91.696
8 | 1.302 | 0.01514 | 0 | 86.024
8.5 | 1.352 | 0.01688 | 0 | 80.071
9 | 1.399 | 0.01896 | -0.001 | 73.801
9.5 | 1.445 | 0.02149 | -0.001 | 67.229
10 | 1.487 | 0.02437 | -0.002 | 61.028
10.5 | 1.519 | 0.0276 | -0.002 | 55.02
11 | 1.538 | 0.03151 | -0.003 | 48.794
11.5 | 1.541 | 0.03646 | -0.003 | 42.275
12 | 1.521 | 0.04344 | -0.004 | 35.008
12.5 | 1.447 | 0.06156 | -0.004 | 23.501
13 | 1.247 | 0.07278 | -0.004 | 17.132
13.5 | 0.935 | 0.08345 | -0.005 | 11.2
14 | 0.962 | 0.08806 | -0.005 | 10.923
14.5 | 0.989 | 0.09188 | -0.006 | 10.768
15 | 1.012 | 0.10344 | -0.006 | 9.783
15.5 | 0.97 | 0.13156 | -0.004 | 7.373
16 | 1.062 | 0.11632 | -0.007 | 9.13
16.5 | 1.029 | 0.13995 | -0.006 | 7.356

## 64. Re 3M Mach 0.50 (2)
BIGFOIL.COM POLAR EXPORT
NACA45113.5
NACA45113.5 |  |  |  | Cl Max: | 1.7468 | at alpha= | 11 | deg
XFOIL ncrit=9 |  |  |  | L/D Max: | 140.457 | at alpha= | 6.5 | deg
Re: | 3000000 |  |  | Cd Min: | 0.24764 | at alpha= | -20 | deg
Mach: | 0.5 |  |  | Cl=0 at alpha= | -2.828 | deg
|  |  |  | @ Cl=0.1, Cd= | 0.0083759
|  |  |  | @ Cl=0.4, Cd= | 0.0079459
|  |  |  | @ Cl=0.6, Cd= | 0.0080156
alpha (deg) | Cl | Cd | Cm | Cl/Cd
-20 | -0.6275 | 0.24764 | 0.0541 | -2.5339
-19.5 | -0.6053 | 0.23974 | 0.0495 | -2.5248
-19 | -0.5819 | 0.23362 | 0.0455 | -2.4908
-18.5 | -0.5588 | 0.22663 | 0.0413 | -2.4657
-18 | -0.5358 | 0.2196 | 0.0371 | -2.4399
-17.5 | -0.5142 | 0.2111 | 0.0326 | -2.4358
-17 | -0.4662 | 0.19888 | 0.0192 | -2.3441
-16.5 | -0.3877 | 0.18367 | -0.0044 | -2.1109
-16 | -0.3675 | 0.17744 | -0.0074 | -2.0711
-15.5 | -0.3483 | 0.17038 | -0.0108 | -2.0443
-15 | -0.3265 | 0.16427 | -0.0139 | -1.9876
-14.5 | -0.3082 | 0.1569 | -0.0174 | -1.9643
-14 | -0.2882 | 0.15026 | -0.0206 | -1.918
-13.5 | -0.2712 | 0.14283 | -0.024 | -1.8988
-13 | -0.2544 | 0.13561 | -0.0273 | -1.876
-12.5 | -0.2454 | 0.12645 | -0.0313 | -1.9407
-12 | -0.2323 | 0.11896 | -0.0346 | -1.9528
-11.5 | -0.2103 | 0.11382 | -0.0371 | -1.8477
-11 | -0.1963 | 0.10699 | -0.0401 | -1.8348
-10.5 | -0.182 | 0.10044 | -0.043 | -1.812
-10 | -0.1749 | 0.09297 | -0.0462 | -1.8813
-9.5 | -0.1791 | 0.08404 | -0.0501 | -2.1311
-9 | -0.1732 | 0.0775 | -0.0529 | -2.2348
-8.5 | -0.1634 | 0.07197 | -0.0551 | -2.2704
-8 | -0.1732 | 0.06465 | -0.0591 | -2.679
-7.5 | -0.1956 | 0.05823 | -0.0602 | -3.3591
-7 | -0.2263 | 0.05229 | -0.0555 | -4.3278
-6.5 | -0.2528 | 0.04408 | -0.051 | -5.735
-6 | -0.2508 | 0.03763 | -0.0459 | -6.6649
-5.5 | -0.2441 | 0.03071 | -0.0395 | -7.9486
-5 | -0.292 | 0.01396 | -0.0273 | -20.9169
-4.5 | -0.2273 | 0.01102 | -0.0249 | -20.6261
-4 | -0.1574 | 0.00987 | -0.0227 | -15.9473
-3.5 | -0.0887 | 0.0093 | -0.0204 | -9.5376
-3 | -0.0227 | 0.00888 | -0.018 | -2.5563
-2.5 | 0.0433 | 0.00858 | -0.0158 | 5.0466
-2 | 0.1072 | 0.00835 | -0.0135 | 12.8383
-1.5 | 0.1715 | 0.00819 | -0.0115 | 20.9402
-1 | 0.2353 | 0.00807 | -0.0096 | 29.1574
-0.5 | 0.2987 | 0.008 | -0.0077 | 37.3375
0 | 0.3628 | 0.00794 | -0.0061 | 45.6927
0.5 | 0.4261 | 0.00795 | -0.0044 | 53.5975
1 | 0.4906 | 0.00793 | -0.003 | 61.8663
1.5 | 0.5543 | 0.00798 | -0.0016 | 69.4612
2 | 0.6184 | 0.00803 | -0.0002 | 77.0112
2.5 | 0.6822 | 0.0081 | 0.0013 | 84.2222
3 | 0.7452 | 0.0082 | 0.0029 | 90.878
3.5 | 0.8068 | 0.00818 | 0.0048 | 98.6308
4 | 0.7997 | 0.00656 | 0.0203 | 121.9055
4.5 | 0.8711 | 0.00677 | 0.0206 | 128.6706
5 | 0.9504 | 0.00712 | 0.0192 | 133.4831
5.5 | 1.0194 | 0.00749 | 0.02 | 136.1015
6 | 1.1116 | 0.00797 | 0.0163 | 139.473
6.5 | 1.1995 | 0.00854 | 0.0138 | 140.4567
7 | 1.2596 | 0.009 | 0.0168 | 139.9556
7.5 | 1.3388 | 0.00954 | 0.0162 | 140.3354
8 | 1.4174 | 0.01018 | 0.0158 | 139.2338
8.5 | 1.4932 | 0.01091 | 0.0161 | 136.8653
9 | 1.556 | 0.01181 | 0.0185 | 131.7528
9.5 | 1.6148 | 0.01275 | 0.0215 | 126.651
10 | 1.6775 | 0.01435 | 0.0221 | 116.899
10.5 | 1.7315 | 0.01672 | 0.0224 | 103.5586
11 | 1.7468 | 0.02065 | 0.025 | 84.5908
11.5 | 1.716 | 0.02675 | 0.0298 | 64.1495
12 | 1.6717 | 0.03418 | 0.0333 | 48.9087
12.5 | 1.627 | 0.04186 | 0.0358 | 38.8677
13 | 1.5688 | 0.05088 | 0.0369 | 30.8333
13.5 | 1.5222 | 0.05978 | 0.0369 | 25.4634
14 | 1.489 | 0.06813 | 0.0364 | 21.8553
14.5 | 1.4453 | 0.07777 | 0.0347 | 18.5843
15 | 1.4132 | 0.08679 | 0.0329 | 16.283
15.5 | 1.3774 | 0.09652 | 0.0303 | 14.2706
16 | 1.3433 | 0.10659 | 0.0271 | 12.6025

## 65. Re 4M Mach 0.00 (1)
BIGFOIL.COM POLAR EXPORT
NACA45113.5
NACA45113.5 |  |  |  | Cl Max: | 1.703 | at alpha= | 17 | deg
JavaFoil+Calcfoil stall+Eppler ext transition |  |  |  | L/D Max: | 140.758 | at alpha= | 6.5 | deg
Re: | 4000000 |  |  | Cd Min: | 0.00712 | at alpha= | 3 | deg
Mach: | 0 |  |  | Cl=0 at alpha= | -2.0417 | deg
|  |  |  | @ Cl=0.1, Cd= | 0.010164
|  |  |  | @ Cl=0.4, Cd= | 0.0099433
|  |  |  | @ Cl=0.6, Cd= | 0.0076617
alpha (deg) | Cl | Cd | Cm | Cl/Cd
-19.5 | -0.643 | 0.16314 | 0.003 | -3.944
-19 | -0.656 | 0.15586 | 0.003 | -4.209
-18.5 | -0.668 | 0.14853 | 0.003 | -4.498
-18 | -0.679 | 0.14109 | 0.003 | -4.816
-17.5 | -0.69 | 0.1346 | 0.004 | -5.126
-17 | -0.699 | 0.1284 | 0.004 | -5.448
-16.5 | -0.708 | 0.12149 | 0.004 | -5.826
-16 | -0.715 | 0.11531 | 0.004 | -6.2
-15.5 | -0.721 | 0.10927 | 0.004 | -6.594
-15 | -0.724 | 0.10378 | 0.004 | -6.98
-14.5 | -0.726 | 0.09808 | 0.004 | -7.407
-14 | -0.726 | 0.0927 | 0.004 | -7.837
-13.5 | -0.724 | 0.08757 | 0.004 | -8.27
-13 | -0.72 | 0.08279 | 0.005 | -8.694
-12.5 | -0.713 | 0.07799 | 0.005 | -9.139
-12 | -0.703 | 0.07355 | 0.005 | -9.559
-11.5 | -0.691 | 0.06927 | 0.005 | -9.971
-11 | -0.675 | 0.06517 | 0.005 | -10.357
-10.5 | -0.656 | 0.06119 | 0.005 | -10.721
-10 | -0.635 | 0.05725 | 0.005 | -11.086
-9.5 | -0.61 | 0.05363 | 0.005 | -11.383
-9 | -0.584 | 0.05002 | 0.005 | -11.676
-8.5 | -0.555 | 0.0465 | 0.005 | -11.936
-8 | -0.524 | 0.04289 | 0.005 | -12.22
-7.5 | -0.491 | 0.0392 | 0.005 | -12.535
-7 | -0.459 | 0.03408 | 0.006 | -13.476
-6.5 | -0.5 | 0.01084 | 0.008 | -46.126
-6 | -0.45 | 0.0106 | 0.008 | -42.469
-5.5 | -0.398 | 0.01041 | 0.008 | -38.228
-5 | -0.344 | 0.01102 | 0.008 | -31.227
-4.5 | -0.288 | 0.01078 | 0.008 | -26.757
-4 | -0.232 | 0.01052 | 0.007 | -22.004
-3.5 | -0.174 | 0.01034 | 0.007 | -16.794
-3 | -0.115 | 0.01014 | 0.007 | -11.312
-2.5 | -0.055 | 0.01002 | 0.007 | -5.5
-2 | 0.005 | 0.00992 | 0.007 | 0.519
-1.5 | 0.066 | 0.00983 | 0.006 | 6.702
-1 | 0.127 | 0.01043 | 0.006 | 12.167
-0.5 | 0.188 | 0.01027 | 0.006 | 18.328
0 | 0.25 | 0.01015 | 0.006 | 24.573
0.5 | 0.31 | 0.01011 | 0.006 | 30.704
1 | 0.371 | 0.0102 | 0.005 | 36.385
1.5 | 0.432 | 0.00966 | 0.005 | 44.711
2 | 0.492 | 0.00965 | 0.005 | 51.027
2.5 | 0.553 | 0.00962 | 0.004 | 57.478
3 | 0.613 | 0.00712 | 0.004 | 86.176
3.5 | 0.673 | 0.00712 | 0.004 | 94.516
4 | 0.733 | 0.00731 | 0.003 | 100.223
4.5 | 0.793 | 0.00718 | 0.003 | 110.331
5 | 0.852 | 0.0074 | 0.003 | 115.104
5.5 | 0.911 | 0.00733 | 0.002 | 124.29
6 | 0.969 | 0.0073 | 0.002 | 132.765
6.5 | 1.027 | 0.0073 | 0.001 | 140.758
7 | 1.084 | 0.00821 | 0.001 | 132.132
7.5 | 1.14 | 0.00855 | 0.001 | 133.316
8 | 1.195 | 0.00907 | 0 | 131.738
8.5 | 1.248 | 0.00952 | 0 | 131.105
9 | 1.3 | 0.01021 | -0.001 | 127.272
9.5 | 1.349 | 0.01089 | -0.001 | 123.899
10 | 1.397 | 0.01163 | -0.002 | 120.085
10.5 | 1.44 | 0.01264 | -0.002 | 113.971
11 | 1.48 | 0.01386 | -0.002 | 106.8
11.5 | 1.517 | 0.01535 | -0.003 | 98.826
12 | 1.551 | 0.01716 | -0.003 | 90.399
12.5 | 1.582 | 0.01933 | -0.004 | 81.83
13 | 1.608 | 0.02207 | -0.004 | 72.878
13.5 | 1.63 | 0.02567 | -0.005 | 63.507
14 | 1.644 | 0.0314 | -0.005 | 52.377
14.5 | 1.657 | 0.0371 | -0.006 | 44.675
15 | 1.672 | 0.04107 | -0.006 | 40.715
15.5 | 1.685 | 0.0448 | -0.007 | 37.615
16 | 1.695 | 0.04858 | -0.007 | 34.883
16.5 | 1.701 | 0.05236 | -0.008 | 32.486
17 | 1.703 | 0.05641 | -0.008 | 30.187
17.5 | 1.699 | 0.06051 | -0.009 | 28.08
18 | 1.692 | 0.06481 | -0.009 | 26.105
18.5 | 1.681 | 0.06927 | -0.009 | 24.265
19 | 1.666 | 0.07391 | -0.01 | 22.545
19.5 | 1.649 | 0.07868 | -0.01 | 20.954
20 | 1.628 | 0.08367 | -0.011 | 19.455

## 66. Re 4M Mach 0.00 (2)
BIGFOIL.COM POLAR EXPORT
NACA45113.5
NACA45113.5 |  |  |  | Cl Max: | 1.6988 | at alpha= | 13.5 | deg
XFOIL ncrit=9 |  |  |  | L/D Max: | 165.689 | at alpha= | 9.5 | deg
Re: | 4000000 |  |  | Cd Min: | 0.07622 | at alpha= | 18.5 | deg
Mach: | 0 |  |  | Cl=0 at alpha= | -2.6148 | deg
|  |  |  | @ Cl=0.1, Cd= | 0.0072548
|  |  |  | @ Cl=0.4, Cd= | 0.0069923
|  |  |  | @ Cl=0.6, Cd= | 0.0070259
alpha (deg) | Cl | Cd | Cm | Cl/Cd
-17.5 | -1.4664 | 0.02857 | -0.0454 | -51.3266
-17 | -1.4456 | 0.02532 | -0.0415 | -57.0932
-16.5 | -1.4166 | 0.02315 | -0.0379 | -61.1922
-16 | -1.3827 | 0.02148 | -0.0346 | -64.3715
-15.5 | -1.3461 | 0.02006 | -0.0316 | -67.1037
-15 | -1.3072 | 0.01883 | -0.0286 | -69.4211
-14.5 | -1.2657 | 0.01784 | -0.026 | -70.9473
-14 | -1.1587 | 0.01641 | -0.0373 | -70.6094
-13.5 | -1.1214 | 0.01601 | -0.0334 | -70.0437
-13 | -1.0813 | 0.01478 | -0.0305 | -73.1597
-12.5 | -1.036 | 0.01398 | -0.0283 | -74.1059
-12 | -0.9884 | 0.01336 | -0.0264 | -73.982
-11.5 | -0.9395 | 0.01281 | -0.0248 | -73.3411
-11 | -0.8897 | 0.01233 | -0.0232 | -72.1573
-10.5 | -0.839 | 0.01186 | -0.0219 | -70.742
-10 | -0.7876 | 0.0115 | -0.0206 | -68.487
-9.5 | -0.7361 | 0.011 | -0.0193 | -66.9182
-9 | -0.6843 | 0.01049 | -0.0181 | -65.2336
-8.5 | -0.6314 | 0.01012 | -0.0171 | -62.3913
-8 | -0.5783 | 0.0098 | -0.016 | -59.0102
-7.5 | -0.5251 | 0.00953 | -0.015 | -55.0997
-7 | -0.4717 | 0.00916 | -0.0141 | -51.4956
-6.5 | -0.4185 | 0.00887 | -0.0131 | -47.1815
-6 | -0.3646 | 0.00863 | -0.0122 | -42.248
-5.5 | -0.3108 | 0.00845 | -0.0113 | -36.7811
-5 | -0.2574 | 0.00816 | -0.0103 | -31.5441
-4.5 | -0.2036 | 0.00801 | -0.0094 | -25.4182
-4 | -0.1495 | 0.00782 | -0.0086 | -19.1176
-3.5 | -0.0959 | 0.00766 | -0.0077 | -12.5196
-3 | -0.0416 | 0.00753 | -0.007 | -5.5246
-2.5 | 0.0124 | 0.0074 | -0.0062 | 1.6757
-2 | 0.0664 | 0.00731 | -0.0054 | 9.0834
-1.5 | 0.1212 | 0.00722 | -0.0048 | 16.7867
-1 | 0.1752 | 0.00716 | -0.0041 | 24.4693
-0.5 | 0.2299 | 0.00708 | -0.0035 | 32.4718
0 | 0.2845 | 0.00704 | -0.0029 | 40.4119
0.5 | 0.3389 | 0.00703 | -0.0024 | 48.2077
1 | 0.3939 | 0.00699 | -0.0019 | 56.3519
1.5 | 0.4481 | 0.00701 | -0.0014 | 63.923
2 | 0.503 | 0.007 | -0.001 | 71.8571
2.5 | 0.5573 | 0.00701 | -0.0006 | 79.5007
3 | 0.611 | 0.00703 | 0 | 86.9132
3.5 | 0.6398 | 0.00587 | 0.0054 | 108.9949
4 | 0.6672 | 0.00531 | 0.0118 | 125.6497
4.5 | 0.721 | 0.0054 | 0.0123 | 133.5185
5 | 0.7787 | 0.00555 | 0.0119 | 140.3063
5.5 | 0.8358 | 0.00577 | 0.0116 | 144.8527
6 | 0.8997 | 0.00596 | 0.0097 | 150.9564
6.5 | 0.9684 | 0.0063 | 0.0066 | 153.7143
7 | 1.03 | 0.00649 | 0.005 | 158.7057
7.5 | 1.0817 | 0.00678 | 0.0056 | 159.5428
9.5 | 1.3222 | 0.00798 | -0.0004 | 165.6892
10 | 1.3796 | 0.00845 | -0.0016 | 163.2663
10.5 | 1.435 | 0.00897 | -0.0026 | 159.9777
11 | 1.4865 | 0.00956 | -0.0028 | 155.4916
11.5 | 1.5305 | 0.01021 | -0.0015 | 149.9021
12 | 1.5836 | 0.01106 | -0.0026 | 143.1826
12.5 | 1.6333 | 0.01213 | -0.0034 | 134.6496
13 | 1.6766 | 0.01348 | -0.0035 | 124.3769
13.5 | 1.6988 | 0.01505 | -0.0002 | 112.8771
14 | 1.6857 | 0.01687 | 0.0089 | 99.9229
14.5 | 1.6747 | 0.02001 | 0.0145 | 83.6932
15 | 1.6642 | 0.02449 | 0.0173 | 67.9543
15.5 | 1.648 | 0.03028 | 0.0187 | 54.4254
16 | 1.6357 | 0.03607 | 0.0194 | 45.3479
16.5 | 1.6098 | 0.04339 | 0.0197 | 37.1007
17 | 1.5793 | 0.05168 | 0.0192 | 30.5592
17.5 | 1.5585 | 0.05929 | 0.0183 | 26.2861
18 | 1.5363 | 0.06732 | 0.017 | 22.8209
18.5 | 1.5097 | 0.07622 | 0.0151 | 19.8071

## 67. Re 4M Mach 0.10 (1)
BIGFOIL.COM POLAR EXPORT
NACA45113.5
NACA45113.5 |  |  |  | Cl Max: | 1.693 | at alpha= | 16.5 | deg
JavaFoil+Calcfoil stall+Eppler ext transition |  |  |  | L/D Max: | 132.561 | at alpha= | 7.5 | deg
Re: | 4000000 |  |  | Cd Min: | 0.00715 | at alpha= | 3.5 | deg
Mach: | 0.1 |  |  | Cl=0 at alpha= | -2.0417 | deg
|  |  |  | @ Cl=0.1, Cd= | 0.010182
|  |  |  | @ Cl=0.4, Cd= | 0.0099831
|  |  |  | @ Cl=0.6, Cd= | 0.0078393
alpha (deg) | Cl | Cd | Cm | Cl/Cd
-18.5 | -0.62 | 0.15232 | 0.003 | -4.073
-18 | -0.635 | 0.14455 | 0.003 | -4.39
-17.5 | -0.648 | 0.13808 | 0.004 | -4.693
-17 | -0.66 | 0.13103 | 0.004 | -5.04
-16.5 | -0.672 | 0.12443 | 0.004 | -5.399
-16 | -0.682 | 0.11771 | 0.004 | -5.794
-15.5 | -0.691 | 0.11157 | 0.004 | -6.189
-15 | -0.697 | 0.10561 | 0.004 | -6.603
-14.5 | -0.702 | 0.09978 | 0.004 | -7.038
-14 | -0.705 | 0.09427 | 0.004 | -7.48
-13.5 | -0.706 | 0.08906 | 0.004 | -7.922
-13 | -0.704 | 0.08402 | 0.004 | -8.374
-12.5 | -0.699 | 0.07916 | 0.005 | -8.83
-12 | -0.692 | 0.07462 | 0.005 | -9.268
-11.5 | -0.681 | 0.07021 | 0.005 | -9.704
-11 | -0.667 | 0.06597 | 0.005 | -10.115
-10.5 | -0.65 | 0.06181 | 0.005 | -10.517
-10 | -0.63 | 0.05797 | 0.005 | -10.865
-9.5 | -0.607 | 0.0542 | 0.005 | -11.2
-9 | -0.582 | 0.05054 | 0.005 | -11.506
-8.5 | -0.553 | 0.04704 | 0.005 | -11.763
-8 | -0.523 | 0.04346 | 0.005 | -12.037
-7.5 | -0.491 | 0.03989 | 0.005 | -12.298
-7 | -0.457 | 0.03562 | 0.006 | -12.835
-6.5 | -0.501 | 0.01086 | 0.008 | -46.115
-6 | -0.451 | 0.01068 | 0.008 | -42.243
-5.5 | -0.399 | 0.01044 | 0.008 | -38.24
-5 | -0.345 | 0.0111 | 0.008 | -31.11
-4.5 | -0.289 | 0.01086 | 0.008 | -26.669
-4 | -0.232 | 0.01063 | 0.007 | -21.878
-3.5 | -0.174 | 0.01042 | 0.007 | -16.737
-3 | -0.115 | 0.01026 | 0.007 | -11.236
-2.5 | -0.055 | 0.01008 | 0.007 | -5.492
-2 | 0.005 | 0.00996 | 0.007 | 0.52
-1.5 | 0.066 | 0.00988 | 0.006 | 6.696
-1 | 0.128 | 0.01043 | 0.006 | 12.228
-0.5 | 0.189 | 0.0104 | 0.006 | 18.191
0 | 0.251 | 0.01024 | 0.006 | 24.479
0.5 | 0.312 | 0.01018 | 0.006 | 30.631
1 | 0.373 | 0.0102 | 0.005 | 36.575
1.5 | 0.434 | 0.00971 | 0.005 | 44.678
2 | 0.495 | 0.00965 | 0.005 | 51.308
2.5 | 0.556 | 0.00968 | 0.004 | 57.405
3 | 0.616 | 0.00717 | 0.004 | 85.923
3.5 | 0.676 | 0.00715 | 0.004 | 94.602
4 | 0.737 | 0.00735 | 0.003 | 100.259
4.5 | 0.796 | 0.00722 | 0.003 | 110.235
5 | 0.856 | 0.00746 | 0.003 | 114.767
5.5 | 0.915 | 0.00739 | 0.002 | 123.866
6 | 0.974 | 0.00735 | 0.002 | 132.558
6.5 | 1.032 | 0.00795 | 0.001 | 129.704
7 | 1.089 | 0.00827 | 0.001 | 131.595
7.5 | 1.145 | 0.00864 | 0.001 | 132.561
8 | 1.2 | 0.00917 | 0 | 130.786
8.5 | 1.253 | 0.00963 | 0 | 130.106
9 | 1.304 | 0.01036 | -0.001 | 125.924
9.5 | 1.353 | 0.01107 | -0.001 | 122.264
10 | 1.401 | 0.01185 | -0.002 | 118.186
10.5 | 1.444 | 0.01291 | -0.002 | 111.89
11 | 1.484 | 0.0142 | -0.002 | 104.509
11.5 | 1.521 | 0.01575 | -0.003 | 96.528
12 | 1.554 | 0.01764 | -0.003 | 88.11
12.5 | 1.584 | 0.01992 | -0.004 | 79.523
13 | 1.61 | 0.02276 | -0.004 | 70.729
13.5 | 1.631 | 0.02659 | -0.005 | 61.331
14 | 1.643 | 0.03289 | -0.005 | 49.953
14.5 | 1.656 | 0.0382 | -0.006 | 43.36
15 | 1.67 | 0.04213 | -0.006 | 39.645
15.5 | 1.681 | 0.04596 | -0.007 | 36.576
16 | 1.689 | 0.04985 | -0.007 | 33.878
16.5 | 1.693 | 0.05374 | -0.008 | 31.5
17 | 1.692 | 0.05792 | -0.008 | 29.216
17.5 | 1.686 | 0.0621 | -0.009 | 27.145
18 | 1.675 | 0.06654 | -0.009 | 25.174
18.5 | 1.66 | 0.07118 | -0.01 | 23.327
19 | 1.642 | 0.07594 | -0.01 | 21.621
19.5 | 1.62 | 0.08091 | -0.011 | 20.026
20 | 1.595 | 0.08607 | -0.011 | 18.532

## 68. Re 4M Mach 0.10 (2)
BIGFOIL.COM POLAR EXPORT
NACA45113.5
NACA45113.5 |  |  |  | Cl Max: | 1.697 | at alpha= | 13.5 | deg
XFOIL ncrit=9 |  |  |  | L/D Max: | 165.478 | at alpha= | 9.5 | deg
Re: | 4000000 |  |  | Cd Min: | 0.0802 | at alpha= | 18.5 | deg
Mach: | 0.1 |  |  | Cl=0 at alpha= | -2.6202 | deg
|  |  |  | @ Cl=0.1, Cd= | 0.007271
|  |  |  | @ Cl=0.4, Cd= | 0.0070018
|  |  |  | @ Cl=0.6, Cd= | 0.0070443
alpha (deg) | Cl | Cd | Cm | Cl/Cd
-16 | -1.3733 | 0.02546 | -0.0404 | -53.9395
-15.5 | -1.3447 | 0.02273 | -0.0366 | -59.1597
-15 | -1.3102 | 0.02079 | -0.0331 | -63.0207
-14.5 | -1.2714 | 0.01934 | -0.0299 | -65.7394
-14 | -1.1669 | 0.01746 | -0.0404 | -66.8328
-13.5 | -1.1294 | 0.01692 | -0.0363 | -66.7494
-13 | -1.087 | 0.01594 | -0.0334 | -68.1932
-12.5 | -1.0441 | 0.01471 | -0.0306 | -70.9789
-12 | -0.997 | 0.01388 | -0.0285 | -71.83
-11.5 | -0.9478 | 0.01322 | -0.0266 | -71.6944
-11 | -0.8976 | 0.01266 | -0.0249 | -70.9005
-10.5 | -0.8465 | 0.01213 | -0.0233 | -69.7857
-10 | -0.7946 | 0.01171 | -0.0219 | -67.8565
-9.5 | -0.742 | 0.01131 | -0.0205 | -65.6057
-9 | -0.6898 | 0.01068 | -0.0192 | -64.588
-8.5 | -0.6364 | 0.01026 | -0.018 | -62.0273
-8 | -0.5827 | 0.00991 | -0.0169 | -58.7992
-7.5 | -0.5289 | 0.00961 | -0.0158 | -55.0364
-7 | -0.4747 | 0.00929 | -0.0148 | -51.098
-6.5 | -0.4211 | 0.00893 | -0.0137 | -47.1557
-6 | -0.3668 | 0.00868 | -0.0128 | -42.2581
-5.5 | -0.3125 | 0.00848 | -0.0118 | -36.8514
-5 | -0.2585 | 0.0082 | -0.0108 | -31.5244
-4 | -0.1497 | 0.00786 | -0.009 | -19.0458
-3.5 | -0.096 | 0.00769 | -0.008 | -12.4837
-3 | -0.0411 | 0.00756 | -0.0073 | -5.4365
-2.5 | 0.013 | 0.00742 | -0.0064 | 1.752
-2 | 0.0676 | 0.00733 | -0.0056 | 9.2224
-1.5 | 0.1225 | 0.00723 | -0.005 | 16.9433
-1 | 0.1768 | 0.00717 | -0.0042 | 24.6583
-0.5 | 0.2319 | 0.00709 | -0.0036 | 32.708
0 | 0.2868 | 0.00706 | -0.003 | 40.6232
0.5 | 0.3417 | 0.00704 | -0.0024 | 48.5369
1 | 0.3968 | 0.007 | -0.002 | 56.6857
1.5 | 0.4513 | 0.00703 | -0.0014 | 64.1963
2 | 0.5066 | 0.00701 | -0.001 | 72.2682
2.5 | 0.5612 | 0.00703 | -0.0005 | 79.8293
3 | 0.6154 | 0.00705 | 0 | 87.2908
3.5 | 0.6472 | 0.006 | 0.0049 | 107.8667
4 | 0.6716 | 0.00534 | 0.012 | 125.7678
4.5 | 0.7256 | 0.00542 | 0.0126 | 133.8745
5 | 0.7835 | 0.00558 | 0.0122 | 140.4122
5.5 | 0.8416 | 0.00579 | 0.0118 | 145.3541
6 | 0.9057 | 0.00599 | 0.01 | 151.202
6.5 | 0.975 | 0.00633 | 0.0069 | 154.0284
7 | 1.0373 | 0.00653 | 0.0053 | 158.8515
7.5 | 1.0894 | 0.00684 | 0.0059 | 159.269
9.5 | 1.3321 | 0.00805 | 0.0001 | 165.4783
10 | 1.39 | 0.00852 | -0.0011 | 163.1455
10.5 | 1.4458 | 0.00906 | -0.0019 | 159.5806
11 | 1.4972 | 0.00968 | -0.002 | 154.6694
11.5 | 1.5423 | 0.01034 | -0.0007 | 149.1586
12 | 1.5952 | 0.01126 | -0.0017 | 141.6696
12.5 | 1.6449 | 0.01239 | -0.0024 | 132.7603
13 | 1.6854 | 0.01375 | -0.0018 | 122.5745
13.5 | 1.697 | 0.01541 | 0.0033 | 110.1233
14 | 1.6845 | 0.01762 | 0.0114 | 95.6016
14.5 | 1.672 | 0.02132 | 0.0163 | 78.424
15 | 1.6595 | 0.02633 | 0.0185 | 63.027
15.5 | 1.6386 | 0.03276 | 0.0197 | 50.0183
16 | 1.6228 | 0.03898 | 0.0203 | 41.6316
16.5 | 1.593 | 0.04683 | 0.0203 | 34.0167
17 | 1.562 | 0.05532 | 0.0196 | 28.2357
17.5 | 1.5406 | 0.06312 | 0.0186 | 24.4075
18 | 1.5177 | 0.07132 | 0.0171 | 21.2801
18.5 | 1.4923 | 0.0802 | 0.0151 | 18.6072

## 69. Re 4M Mach 0.25 (1)
BIGFOIL.COM POLAR EXPORT
NACA45113.5
NACA45113.5 |  |  |  | Cl Max: | 1.646 | at alpha= | 15 | deg
JavaFoil+Calcfoil stall+Eppler ext transition |  |  |  | L/D Max: | 131.635 | at alpha= | 5.5 | deg
Re: | 4000000 |  |  | Cd Min: | 0.00699 | at alpha= | 3 | deg
Mach: | 0.25 |  |  | Cl=0 at alpha= | -2.0403 | deg
|  |  |  | @ Cl=0.1, Cd= | 0.010039
|  |  |  | @ Cl=0.4, Cd= | 0.0098965
|  |  |  | @ Cl=0.6, Cd= | 0.008289
alpha (deg) | Cl | Cd | Cm | Cl/Cd
-16 | -0.379 | 0.1398 | 0.004 | -2.713
-15.5 | -0.419 | 0.13285 | 0.004 | -3.154
-15 | -0.455 | 0.12412 | 0.004 | -3.669
-14.5 | -0.488 | 0.11483 | 0.004 | -4.253
-14 | -0.518 | 0.10761 | 0.004 | -4.812
-13.5 | -0.543 | 0.10001 | 0.004 | -5.432
-13 | -0.565 | 0.09338 | 0.004 | -6.046
-12.5 | -0.581 | 0.08742 | 0.004 | -6.652
-12 | -0.594 | 0.08145 | 0.004 | -7.29
-11.5 | -0.601 | 0.07593 | 0.005 | -7.919
-11 | -0.603 | 0.07115 | 0.005 | -8.472
-10.5 | -0.599 | 0.0665 | 0.005 | -9.003
-10 | -0.59 | 0.06193 | 0.005 | -9.53
-9.5 | -0.577 | 0.05788 | 0.005 | -9.968
-9 | -0.56 | 0.05401 | 0.005 | -10.363
-8.5 | -0.538 | 0.05027 | 0.005 | -10.706
-8 | -0.513 | 0.04668 | 0.005 | -10.987
-7.5 | -0.484 | 0.04318 | 0.005 | -11.21
-7 | -0.452 | 0.0398 | 0.005 | -11.358
-6.5 | -0.418 | 0.0362 | 0.006 | -11.534
-6 | -0.456 | 0.01092 | 0.008 | -41.782
-5.5 | -0.405 | 0.01072 | 0.008 | -37.811
-5 | -0.351 | 0.01052 | 0.008 | -33.381
-4.5 | -0.295 | 0.01108 | 0.008 | -26.657
-4 | -0.238 | 0.01081 | 0.008 | -21.972
-3.5 | -0.178 | 0.01065 | 0.007 | -16.751
-3 | -0.118 | 0.0104 | 0.007 | -11.35
-2.5 | -0.057 | 0.01027 | 0.007 | -5.524
-2 | 0.005 | 0.01015 | 0.007 | 0.523
-1.5 | 0.068 | 0.01009 | 0.007 | 6.729
-1 | 0.131 | 0.00999 | 0.006 | 13.1
-0.5 | 0.194 | 0.00996 | 0.006 | 19.506
0 | 0.258 | 0.01 | 0.006 | 25.761
0.5 | 0.32 | 0.00991 | 0.006 | 32.316
1 | 0.383 | 0.00991 | 0.005 | 38.646
1.5 | 0.446 | 0.00986 | 0.005 | 45.196
2 | 0.508 | 0.00986 | 0.005 | 51.548
2.5 | 0.57 | 0.00947 | 0.004 | 60.238
3 | 0.633 | 0.00699 | 0.004 | 90.522
3.5 | 0.694 | 0.0072 | 0.004 | 96.436
4 | 0.756 | 0.00724 | 0.003 | 104.342
4.5 | 0.817 | 0.00717 | 0.003 | 113.954
5 | 0.878 | 0.00741 | 0.003 | 118.414
5.5 | 0.938 | 0.00713 | 0.002 | 131.635
6 | 0.998 | 0.00799 | 0.002 | 124.822
6.5 | 1.056 | 0.00832 | 0.002 | 126.989
7 | 1.114 | 0.00867 | 0.001 | 128.505
7.5 | 1.17 | 0.00912 | 0.001 | 128.304
8 | 1.224 | 0.00961 | 0 | 127.437
8.5 | 1.277 | 0.01036 | 0 | 123.206
9 | 1.327 | 0.01125 | -0.001 | 117.98
9.5 | 1.376 | 0.0122 | -0.001 | 112.768
10 | 1.422 | 0.0133 | -0.002 | 106.972
10.5 | 1.465 | 0.01461 | -0.002 | 100.224
11 | 1.503 | 0.01624 | -0.003 | 92.56
11.5 | 1.537 | 0.0182 | -0.003 | 84.457
12 | 1.568 | 0.02056 | -0.003 | 76.281
12.5 | 1.594 | 0.02342 | -0.004 | 68.074
13 | 1.615 | 0.02708 | -0.004 | 59.622
13.5 | 1.627 | 0.03279 | -0.005 | 49.613
14 | 1.634 | 0.03974 | -0.005 | 41.119
14.5 | 1.642 | 0.04446 | -0.006 | 36.927
15 | 1.646 | 0.04872 | -0.006 | 33.774
15.5 | 1.644 | 0.05308 | -0.007 | 30.968
16 | 1.636 | 0.05758 | -0.007 | 28.422
16.5 | 1.623 | 0.06231 | -0.008 | 26.043
17 | 1.602 | 0.06711 | -0.008 | 23.867
17.5 | 1.571 | 0.0723 | -0.009 | 21.728
18 | 1.533 | 0.07769 | -0.009 | 19.734
18.5 | 1.488 | 0.08338 | -0.01 | 17.85
19 | 1.437 | 0.08951 | -0.01 | 16.053
19.5 | 1.379 | 0.09612 | -0.011 | 14.345
20 | 1.315 | 0.10328 | -0.011 | 12.733

## 70. Re 4M Mach 0.25 (2)
BIGFOIL.COM POLAR EXPORT
NACA45113.5
NACA45113.5 |  |  |  | Cl Max: | 1.7098 | at alpha= | 13 | deg
XFOIL ncrit=9 |  |  |  | L/D Max: | 163.31 | at alpha= | 9.5 | deg
Re: | 4000000 |  |  | Cd Min: | 0.16629 | at alpha= | -16.5 | deg
Mach: | 0.25 |  |  | Cl=0 at alpha= | -2.6503 | deg
|  |  |  | @ Cl=0.1, Cd= | 0.0073632
|  |  |  | @ Cl=0.4, Cd= | 0.0071023
|  |  |  | @ Cl=0.6, Cd= | 0.007157
alpha (deg) | Cl | Cd | Cm | Cl/Cd
-16.5 | -0.3818 | 0.16629 | -0.0125 | -2.296
-16 | -0.3734 | 0.1588 | -0.0151 | -2.3514
-15.5 | -0.3715 | 0.14902 | -0.019 | -2.493
-15 | -0.3563 | 0.14324 | -0.0217 | -2.4874
-14.5 | -0.34 | 0.13773 | -0.0243 | -2.4686
-14 | -0.326 | 0.13157 | -0.0271 | -2.4778
-13 | -0.6489 | 0.06403 | -0.0682 | -10.1343
-12.5 | -0.7737 | 0.05303 | -0.062 | -14.5899
-11.5 | -0.9639 | 0.02073 | -0.04 | -46.4978
-11 | -0.9327 | 0.0165 | -0.0356 | -56.5273
-10.5 | -0.8843 | 0.01482 | -0.0325 | -59.6694
-10 | -0.8313 | 0.01374 | -0.03 | -60.5022
-9.5 | -0.7767 | 0.01286 | -0.0277 | -60.3966
-9 | -0.721 | 0.01211 | -0.0256 | -59.5376
-8.5 | -0.6642 | 0.01156 | -0.0237 | -57.4567
-8 | -0.6081 | 0.0107 | -0.022 | -56.8318
-7.5 | -0.5507 | 0.0102 | -0.0204 | -53.9902
-7 | -0.4933 | 0.0098 | -0.0189 | -50.3367
-6.5 | -0.4356 | 0.00944 | -0.0176 | -46.1441
-6 | -0.3791 | 0.00901 | -0.0161 | -42.0755
-5.5 | -0.3219 | 0.00871 | -0.0148 | -36.9575
-5 | -0.2648 | 0.0085 | -0.0136 | -31.1529
-4.5 | -0.2086 | 0.00819 | -0.0122 | -25.4701
-4 | -0.1519 | 0.008 | -0.0111 | -18.9875
-3.5 | -0.0958 | 0.00781 | -0.0099 | -12.2663
-3 | -0.0391 | 0.00765 | -0.0088 | -5.1111
-2.5 | 0.0168 | 0.00753 | -0.0077 | 2.2311
-2 | 0.0737 | 0.00741 | -0.0068 | 9.946
-1.5 | 0.1299 | 0.00731 | -0.0058 | 17.7702
-1 | 0.1864 | 0.00723 | -0.005 | 25.7815
-0.5 | 0.2432 | 0.00717 | -0.0042 | 33.9191
0 | 0.2996 | 0.00716 | -0.0034 | 41.8436
0.5 | 0.3567 | 0.00711 | -0.0028 | 50.1688
1 | 0.4132 | 0.0071 | -0.0021 | 58.1972
1.5 | 0.4699 | 0.0071 | -0.0015 | 66.1831
2 | 0.5267 | 0.0071 | -0.0009 | 74.1831
2.5 | 0.5829 | 0.00716 | -0.0003 | 81.4106
3 | 0.6395 | 0.00715 | 0.0003 | 89.4406
3.5 | 0.687 | 0.0068 | 0.0025 | 101.0294
4 | 0.6962 | 0.00548 | 0.013 | 127.0438
4.5 | 0.7512 | 0.00555 | 0.014 | 135.3514
5 | 0.8104 | 0.00577 | 0.014 | 140.4506
5.5 | 0.8736 | 0.00594 | 0.0131 | 147.0707
6 | 0.9385 | 0.00622 | 0.0117 | 150.8842
6.5 | 1.0127 | 0.00651 | 0.0084 | 155.5607
7 | 1.077 | 0.00683 | 0.007 | 157.6867
7.5 | 1.1338 | 0.00707 | 0.0074 | 160.3678
9 | 1.3232 | 0.00812 | 0.0041 | 162.9557
9.5 | 1.3865 | 0.00849 | 0.003 | 163.3098
10 | 1.4477 | 0.00899 | 0.0021 | 161.0345
10.5 | 1.5046 | 0.00964 | 0.002 | 156.0788
11 | 1.5478 | 0.01041 | 0.0046 | 148.684
11.5 | 1.6066 | 0.01128 | 0.0036 | 142.4291
12 | 1.6603 | 0.01238 | 0.0033 | 134.1115
12.5 | 1.6972 | 0.01393 | 0.005 | 121.8378
13 | 1.7098 | 0.01596 | 0.0097 | 107.1303
13.5 | 1.6965 | 0.01889 | 0.0169 | 89.8094
14 | 1.6743 | 0.02409 | 0.0209 | 69.5019
14.5 | 1.6478 | 0.03085 | 0.0226 | 53.4133
15 | 1.6177 | 0.03833 | 0.0236 | 42.2045
15.5 | 1.5798 | 0.04676 | 0.024 | 33.7853
16 | 1.5412 | 0.05577 | 0.0235 | 27.6349
16.5 | 1.5133 | 0.0641 | 0.0227 | 23.6084
17 | 1.4853 | 0.07279 | 0.0213 | 20.4053
17.5 | 1.4554 | 0.08208 | 0.0193 | 17.7315
18 | 1.4301 | 0.09115 | 0.017 | 15.6895

## 71. Re 4M Mach 0.50 (1)
BIGFOIL.COM POLAR EXPORT
NACA45113.5
NACA45113.5 |  |  |  | Cl Max: | 1.543 | at alpha= | 11.5 | deg
JavaFoil+Calcfoil stall+Eppler ext transition |  |  |  | L/D Max: | 111.155 | at alpha= | 5.5 | deg
Re: | 4000000 |  |  | Cd Min: | 0.00761 | at alpha= | 3.5 | deg
Mach: | 0.5 |  |  | Cl=0 at alpha= | -2.0435 | deg
|  |  |  | @ Cl=0.1, Cd= | 0.010397
|  |  |  | @ Cl=0.4, Cd= | 0.0095704
|  |  |  | @ Cl=0.6, Cd= | 0.0094277
alpha (deg) | Cl | Cd | Cm | Cl/Cd
-20 | -0.978 | 0.16478 | 0.004 | -5.935
-19.5 | -0.951 | 0.15123 | 0.004 | -6.286
-19 | -0.925 | 0.14017 | 0.004 | -6.597
-18.5 | -0.899 | 0.1312 | 0.004 | -6.849
-18 | -0.872 | 0.14434 | 0.004 | -6.04
-17.5 | -0.844 | 0.13045 | 0.004 | -6.472
-17 | -0.818 | 0.12034 | 0.004 | -6.796
-16.5 | -0.792 | 0.11235 | 0.005 | -7.045
-16 | -0.764 | 0.12534 | 0.005 | -6.094
-15.5 | -0.737 | 0.11076 | 0.005 | -6.656
-15 | -0.711 | 0.10253 | 0.005 | -6.931
-14.5 | -0.684 | 0.09509 | 0.005 | -7.195
-14 | -0.656 | 0.1007 | 0.005 | -6.515
-13.5 | -0.629 | 0.09168 | 0.005 | -6.865
-13 | -0.603 | 0.08458 | 0.005 | -7.125
-12.5 | -0.575 | 0.09206 | 0.005 | -6.243
-12 | -0.548 | 0.0808 | 0.005 | -6.78
-11.5 | -0.521 | 0.07475 | 0.005 | -6.97
-11 | -0.493 | 0.08033 | 0.005 | -6.135
-10.5 | -0.466 | 0.07014 | 0.005 | -6.641
-10 | -0.439 | 0.06461 | 0.005 | -6.794
-9.5 | -0.411 | 0.06771 | 0.005 | -6.067
-9 | -0.384 | 0.06012 | 0.005 | -6.387
-8.5 | -0.356 | 0.06083 | 0.005 | -5.852
-8 | -0.329 | 0.05567 | 0.005 | -5.904
-7.5 | -0.301 | 0.05502 | 0.005 | -5.474
-7 | -0.274 | 0.05043 | 0.005 | -5.432
-6.5 | -0.246 | 0.04906 | 0.004 | -5.021
-6 | -0.219 | 0.04696 | 0.005 | -4.662
-5.5 | -0.304 | 0.04216 | 0.005 | -7.209
-5 | -0.286 | 0.03726 | 0.005 | -7.683
-4.5 | -0.252 | 0.03374 | 0.005 | -7.464
-4 | -0.21 | 0.02983 | 0.006 | -7.026
-3.5 | -0.193 | 0.01048 | 0.008 | -18.44
-3 | -0.129 | 0.01029 | 0.008 | -12.557
-2.5 | -0.063 | 0.01001 | 0.008 | -6.247
-2 | 0.006 | 0.00988 | 0.008 | 0.595
-1.5 | 0.075 | 0.01045 | 0.007 | 7.217
-1 | 0.146 | 0.0103 | 0.007 | 14.139
-0.5 | 0.216 | 0.00984 | 0.007 | 22.005
0 | 0.287 | 0.00976 | 0.007 | 29.417
0.5 | 0.357 | 0.00981 | 0.006 | 36.413
1 | 0.427 | 0.00942 | 0.006 | 45.331
1.5 | 0.496 | 0.00949 | 0.006 | 52.288
2 | 0.565 | 0.00924 | 0.005 | 61.173
2.5 | 0.634 | 0.00961 | 0.005 | 66.029
3 | 0.702 | 0.00935 | 0.005 | 75.13
3.5 | 0.77 | 0.00761 | 0.004 | 101.166
4 | 0.837 | 0.00792 | 0.004 | 105.643
4.5 | 0.902 | 0.00828 | 0.003 | 108.893
5 | 0.966 | 0.00872 | 0.003 | 110.736
5.5 | 1.028 | 0.00925 | 0.003 | 111.155
6 | 1.088 | 0.01006 | 0.002 | 108.13
6.5 | 1.145 | 0.01084 | 0.002 | 105.638
7 | 1.201 | 0.01181 | 0.001 | 101.676
7.5 | 1.254 | 0.013 | 0.001 | 96.429
8 | 1.306 | 0.01443 | 0 | 90.514
8.5 | 1.355 | 0.01617 | 0 | 83.821
9 | 1.403 | 0.01827 | -0.001 | 76.8
9.5 | 1.448 | 0.0206 | -0.001 | 70.312
10 | 1.49 | 0.02351 | -0.002 | 63.398
10.5 | 1.521 | 0.02673 | -0.002 | 56.909
11 | 1.54 | 0.03066 | -0.003 | 50.241
11.5 | 1.543 | 0.03578 | -0.003 | 43.121
12 | 1.52 | 0.04413 | -0.004 | 34.438
12.5 | 1.45 | 0.05895 | -0.004 | 24.592
13 | 1.249 | 0.06973 | -0.004 | 17.915
13.5 | 0.937 | 0.07975 | -0.005 | 11.743
14 | 0.964 | 0.08463 | -0.005 | 11.389
14.5 | 0.992 | 0.08787 | -0.006 | 11.289
15 | 1.016 | 0.09774 | -0.006 | 10.396
15.5 | 0.97 | 0.12411 | -0.005 | 7.818
16 | 1.069 | 0.10801 | -0.007 | 9.897
16.5 | 1.03 | 0.1348 | -0.006 | 7.64

## 72. Re 4M Mach 0.50 (2)
BIGFOIL.COM POLAR EXPORT
NACA45113.5
NACA45113.5 |  |  |  | Cl Max: | 1.776 | at alpha= | 11 | deg
XFOIL ncrit=9 |  |  |  | L/D Max: | 153.114 | at alpha= | 7 | deg
Re: | 4000000 |  |  | Cd Min: | 0.24773 | at alpha= | -20 | deg
Mach: | 0.5 |  |  | Cl=0 at alpha= | -2.7928 | deg
|  |  |  | @ Cl=0.1, Cd= | 0.0078601
|  |  |  | @ Cl=0.4, Cd= | 0.0074959
|  |  |  | @ Cl=0.6, Cd= | 0.0075621
alpha (deg) | Cl | Cd | Cm | Cl/Cd
-20 | -0.6342 | 0.24773 | 0.0556 | -2.56
-19.5 | -0.6109 | 0.24076 | 0.0513 | -2.5374
-19 | -0.5866 | 0.23429 | 0.047 | -2.5037
-18.5 | -0.5648 | 0.22653 | 0.0427 | -2.4933
-18 | -0.5357 | 0.21759 | 0.0358 | -2.462
-17.5 | -0.4255 | 0.19696 | 0.0012 | -2.1603
-17 | -0.4106 | 0.18866 | -0.0021 | -2.1764
-16.5 | -0.3894 | 0.18251 | -0.0053 | -2.1336
-16 | -0.3681 | 0.17614 | -0.0086 | -2.0898
-15.5 | -0.3491 | 0.16893 | -0.0121 | -2.0665
-15 | -0.3282 | 0.16235 | -0.0153 | -2.0216
-14 | -0.297 | 0.14615 | -0.0228 | -2.0322
-13.5 | -0.2811 | 0.13872 | -0.0263 | -2.0264
-13 | -0.2609 | 0.13264 | -0.0293 | -1.967
-12.5 | -0.2391 | 0.12691 | -0.0321 | -1.884
-11.5 | -0.2188 | 0.1107 | -0.0394 | -1.9765
-11 | -0.2111 | 0.10286 | -0.043 | -2.0523
-10.5 | -0.195 | 0.09696 | -0.0456 | -2.0111
-10 | -0.1857 | 0.09007 | -0.0486 | -2.0617
-9.5 | -0.1758 | 0.08364 | -0.0513 | -2.1019
-9 | -0.1871 | 0.07472 | -0.0553 | -2.504
-8.5 | -0.1986 | 0.06675 | -0.0594 | -2.9753
-8 | -0.22 | 0.05959 | -0.0632 | -3.6919
-7.5 | -0.2434 | 0.0547 | -0.059 | -4.4497
-7 | -0.2601 | 0.04878 | -0.0552 | -5.3321
-6.5 | -0.2686 | 0.04205 | -0.0507 | -6.3876
-6 | -0.302 | 0.03137 | -0.0424 | -9.627
-5.5 | -0.3167 | 0.02139 | -0.033 | -14.806
-5 | -0.303 | 0.01116 | -0.0268 | -27.1505
-4.5 | -0.2319 | 0.00983 | -0.0244 | -23.591
-4 | -0.1617 | 0.0091 | -0.022 | -17.7692
-3.5 | -0.094 | 0.00859 | -0.0195 | -10.943
-3 | -0.0269 | 0.00828 | -0.0172 | -3.2488
-2.5 | 0.038 | 0.00803 | -0.0148 | 4.7323
-2 | 0.1037 | 0.00785 | -0.0128 | 13.2102
-1.5 | 0.1678 | 0.0077 | -0.0107 | 21.7922
-1 | 0.2321 | 0.0076 | -0.0089 | 30.5395
-0.5 | 0.2967 | 0.00753 | -0.0072 | 39.4024
0 | 0.3608 | 0.00752 | -0.0056 | 47.9787
0.5 | 0.4258 | 0.00748 | -0.0042 | 56.9251
1 | 0.4898 | 0.00751 | -0.0028 | 65.2197
1.5 | 0.5547 | 0.00752 | -0.0015 | 73.7633
2 | 0.6192 | 0.00758 | -0.0002 | 81.6887
2.5 | 0.6837 | 0.00766 | 0.0011 | 89.2559
3 | 0.7484 | 0.00772 | 0.0025 | 96.943
3.5 | 0.811 | 0.00784 | 0.0042 | 103.4439
4 | 0.8166 | 0.0063 | 0.017 | 129.619
4.5 | 0.8667 | 0.00628 | 0.0217 | 138.0096
5 | 0.9349 | 0.00654 | 0.0226 | 142.9511
5.5 | 1.0141 | 0.00686 | 0.0214 | 147.828
6 | 1.0922 | 0.00727 | 0.0206 | 150.2338
6.5 | 1.1831 | 0.00773 | 0.0174 | 153.053
7 | 1.2586 | 0.00822 | 0.0175 | 153.1144
7.5 | 1.3251 | 0.00867 | 0.0194 | 152.8374
8 | 1.4032 | 0.00925 | 0.0193 | 151.6973
8.5 | 1.48 | 0.00993 | 0.0195 | 149.0433
9 | 1.5537 | 0.01066 | 0.0204 | 145.7505
9.5 | 1.6013 | 0.01161 | 0.0255 | 137.9242
10 | 1.6733 | 0.01269 | 0.0261 | 131.8597
10.5 | 1.7321 | 0.01452 | 0.027 | 119.2906
11 | 1.776 | 0.01785 | 0.0268 | 99.4958
11.5 | 1.7725 | 0.02341 | 0.0287 | 75.7155
12 | 1.7293 | 0.0306 | 0.0327 | 56.5131
12.5 | 1.6818 | 0.03837 | 0.0356 | 43.8311
13 | 1.616 | 0.04765 | 0.0372 | 33.914
13.5 | 1.5544 | 0.0574 | 0.0372 | 27.0801
14 | 1.5175 | 0.06593 | 0.0368 | 23.0168
14.5 | 1.4674 | 0.07597 | 0.0351 | 19.3155
15 | 1.4304 | 0.08535 | 0.0332 | 16.7592
15.5 | 1.3858 | 0.09586 | 0.0302 | 14.4565
16 | 1.3553 | 0.10549 | 0.0273 | 12.8477

## 73. Re 5M Mach 0.00 (1)
BIGFOIL.COM POLAR EXPORT
NACA45113.5
NACA45113.5 |  |  |  | Cl Max: | 1.706 | at alpha= | 17 | deg
JavaFoil+Calcfoil stall+Eppler ext transition |  |  |  | L/D Max: | 144.647 | at alpha= | 6.5 | deg
Re: | 5000000 |  |  | Cd Min: | 0.0071 | at alpha= | 6.5 | deg
Mach: | 0 |  |  | Cl=0 at alpha= | -2.0417 | deg
|  |  |  | @ Cl=0.1, Cd= | 0.010138
|  |  |  | @ Cl=0.4, Cd= | 0.0098562
|  |  |  | @ Cl=0.6, Cd= | 0.007638
alpha (deg) | Cl | Cd | Cm | Cl/Cd
-19.5 | -0.644 | 0.16093 | 0.003 | -4
-19 | -0.656 | 0.15343 | 0.003 | -4.278
-18.5 | -0.669 | 0.14644 | 0.003 | -4.565
-18 | -0.68 | 0.13907 | 0.004 | -4.889
-17.5 | -0.69 | 0.13258 | 0.004 | -5.208
-17 | -0.7 | 0.126 | 0.004 | -5.555
-16.5 | -0.708 | 0.11957 | 0.004 | -5.924
-16 | -0.716 | 0.11367 | 0.004 | -6.295
-15.5 | -0.721 | 0.10764 | 0.004 | -6.699
-15 | -0.725 | 0.10201 | 0.004 | -7.107
-14.5 | -0.727 | 0.09663 | 0.004 | -7.524
-14 | -0.727 | 0.09121 | 0.004 | -7.972
-13.5 | -0.725 | 0.08622 | 0.004 | -8.409
-13 | -0.72 | 0.08132 | 0.005 | -8.86
-12.5 | -0.714 | 0.07664 | 0.005 | -9.31
-12 | -0.704 | 0.07232 | 0.005 | -9.733
-11.5 | -0.692 | 0.06806 | 0.005 | -10.162
-11 | -0.676 | 0.06393 | 0.005 | -10.573
-10.5 | -0.657 | 0.05998 | 0.005 | -10.954
-10 | -0.636 | 0.05605 | 0.005 | -11.343
-9.5 | -0.612 | 0.05242 | 0.005 | -11.669
-9 | -0.585 | 0.04877 | 0.005 | -12.002
-8.5 | -0.557 | 0.04517 | 0.005 | -12.323
-8 | -0.526 | 0.04131 | 0.005 | -12.741
-7.5 | -0.495 | 0.03686 | 0.006 | -13.427
-7 | -0.548 | 0.01073 | 0.008 | -51.065
-6.5 | -0.5 | 0.01049 | 0.008 | -47.682
-6 | -0.45 | 0.01027 | 0.008 | -43.834
-5.5 | -0.398 | 0.01085 | 0.008 | -36.679
-5 | -0.344 | 0.01065 | 0.008 | -32.292
-4.5 | -0.288 | 0.0104 | 0.008 | -27.744
-4 | -0.232 | 0.01019 | 0.007 | -22.723
-3.5 | -0.174 | 0.00998 | 0.007 | -17.399
-3 | -0.115 | 0.00984 | 0.007 | -11.664
-2.5 | -0.055 | 0.00968 | 0.007 | -5.693
-2 | 0.005 | 0.0096 | 0.007 | 0.537
-1.5 | 0.066 | 0.01021 | 0.006 | 6.452
-1 | 0.127 | 0.01008 | 0.006 | 12.587
-0.5 | 0.188 | 0.01001 | 0.006 | 18.807
0 | 0.25 | 0.00983 | 0.006 | 25.39
0.5 | 0.31 | 0.0098 | 0.006 | 31.686
1 | 0.371 | 0.00988 | 0.005 | 37.556
1.5 | 0.432 | 0.00983 | 0.005 | 43.931
2 | 0.493 | 0.00932 | 0.005 | 52.856
2.5 | 0.553 | 0.00933 | 0.004 | 59.294
3 | 0.613 | 0.00717 | 0.004 | 85.559
3.5 | 0.673 | 0.00734 | 0.004 | 91.763
4 | 0.733 | 0.00713 | 0.003 | 102.844
4.5 | 0.793 | 0.00733 | 0.003 | 108.165
5 | 0.852 | 0.00722 | 0.003 | 118.034
5.5 | 0.911 | 0.00713 | 0.002 | 127.789
6 | 0.97 | 0.00742 | 0.002 | 130.613
6.5 | 1.028 | 0.0071 | 0.001 | 144.647
7 | 1.085 | 0.00801 | 0.001 | 135.458
7.5 | 1.141 | 0.00834 | 0.001 | 136.781
8 | 1.196 | 0.00885 | 0 | 135.068
8.5 | 1.25 | 0.00945 | 0 | 132.182
9 | 1.301 | 0.00998 | -0.001 | 130.41
9.5 | 1.351 | 0.0106 | -0.001 | 127.408
10 | 1.399 | 0.01134 | -0.002 | 123.346
10.5 | 1.442 | 0.01233 | -0.002 | 116.989
11 | 1.482 | 0.01353 | -0.002 | 109.547
11.5 | 1.519 | 0.01503 | -0.003 | 101.059
12 | 1.553 | 0.01688 | -0.003 | 92.007
12.5 | 1.583 | 0.01916 | -0.004 | 82.606
13 | 1.608 | 0.02214 | -0.004 | 72.628
13.5 | 1.628 | 0.02648 | -0.005 | 61.475
14 | 1.643 | 0.03225 | -0.005 | 50.938
14.5 | 1.66 | 0.03611 | -0.006 | 45.976
15 | 1.676 | 0.03978 | -0.006 | 42.123
15.5 | 1.689 | 0.04316 | -0.007 | 39.124
16 | 1.698 | 0.04677 | -0.007 | 36.312
16.5 | 1.705 | 0.05044 | -0.008 | 33.796
17 | 1.706 | 0.05432 | -0.008 | 31.418
17.5 | 1.703 | 0.05827 | -0.009 | 29.222
18 | 1.695 | 0.06244 | -0.009 | 27.151
18.5 | 1.684 | 0.06683 | -0.01 | 25.203
19 | 1.67 | 0.07129 | -0.01 | 23.421
19.5 | 1.652 | 0.07607 | -0.011 | 21.711
20 | 1.631 | 0.08088 | -0.011 | 20.164

## 74. Re 5M Mach 0.00 (2)
BIGFOIL.COM POLAR EXPORT
NACA45113.5
NACA45113.5 |  |  |  | Cl Max: | 1.6892 | at alpha= | 13.5 | deg
XFOIL ncrit=9 |  |  |  | L/D Max: | 173.237 | at alpha= | 8.5 | deg
Re: | 5000000 |  |  | Cd Min: | 0.07311 | at alpha= | 18.5 | deg
Mach: | 0 |  |  | Cl=0 at alpha= | -2.5917 | deg
|  |  |  | @ Cl=0.1, Cd= | 0.0069644
|  |  |  | @ Cl=0.4, Cd= | 0.0067562
|  |  |  | @ Cl=0.6, Cd= | 0.0067544
alpha (deg) | Cl | Cd | Cm | Cl/Cd
-17.5 | -1.4995 | 0.02503 | -0.0423 | -59.9081
-17 | -1.4748 | 0.02246 | -0.0383 | -65.6634
-16.5 | -1.4435 | 0.02054 | -0.0347 | -70.2775
-16 | -1.407 | 0.01911 | -0.0316 | -73.6264
-15.5 | -1.3675 | 0.01794 | -0.0287 | -76.2263
-15 | -1.3263 | 0.01691 | -0.026 | -78.4329
-14.5 | -1.2156 | 0.01553 | -0.0381 | -78.2743
-14 | -1.1809 | 0.01511 | -0.0336 | -78.1535
-13.5 | -1.1363 | 0.0146 | -0.0312 | -77.8288
-13 | -1.0901 | 0.01407 | -0.0291 | -77.4769
-12.5 | -1.0429 | 0.01347 | -0.0272 | -77.4239
-12 | -0.9958 | 0.01265 | -0.0253 | -78.7194
-11.5 | -0.9467 | 0.01204 | -0.0236 | -78.6296
-11 | -0.8964 | 0.01155 | -0.0222 | -77.6104
-10.5 | -0.8453 | 0.01112 | -0.0209 | -76.0162
-10 | -0.7935 | 0.01076 | -0.0196 | -73.7454
-9.5 | -0.7412 | 0.01042 | -0.0185 | -71.1324
-9 | -0.6885 | 0.01008 | -0.0174 | -68.3036
-8.5 | -0.636 | 0.00961 | -0.0162 | -66.1811
-7.5 | -0.5294 | 0.009 | -0.0143 | -58.8222
-7 | -0.4756 | 0.00878 | -0.0133 | -54.1686
-6.5 | -0.4221 | 0.00847 | -0.0124 | -49.8347
-6 | -0.3686 | 0.00823 | -0.0114 | -44.7874
-5.5 | -0.3145 | 0.00802 | -0.0106 | -39.2145
-5 | -0.2607 | 0.00785 | -0.0097 | -33.2102
-4.5 | -0.2067 | 0.00763 | -0.0088 | -27.0904
-4 | -0.1526 | 0.00751 | -0.008 | -20.3196
-3.5 | -0.0986 | 0.00734 | -0.0072 | -13.4332
-3 | -0.0441 | 0.00722 | -0.0064 | -6.108
-2.5 | 0.0099 | 0.00711 | -0.0056 | 1.3924
-2 | 0.0648 | 0.00701 | -0.005 | 9.2439
-1.5 | 0.1189 | 0.00694 | -0.0043 | 17.1326
-1 | 0.1739 | 0.00686 | -0.0038 | 25.3499
-0.5 | 0.2287 | 0.00681 | -0.0032 | 33.583
0 | 0.2834 | 0.00679 | -0.0027 | 41.7378
0.5 | 0.3385 | 0.00675 | -0.0022 | 50.1481
1 | 0.393 | 0.00676 | -0.0017 | 58.1361
1.5 | 0.4481 | 0.00673 | -0.0013 | 66.5825
2 | 0.5027 | 0.00673 | -0.0009 | 74.6954
2.5 | 0.5572 | 0.00677 | -0.0005 | 82.3043
3 | 0.6119 | 0.00675 | -0.0001 | 90.6519
3.5 | 0.6645 | 0.00675 | 0.0006 | 98.4444
4 | 0.6739 | 0.00517 | 0.0103 | 130.3482
4.5 | 0.7216 | 0.00515 | 0.0122 | 140.1165
5 | 0.7763 | 0.00531 | 0.0125 | 146.1959
5.5 | 0.8346 | 0.00544 | 0.0119 | 153.4191
6 | 0.8881 | 0.00566 | 0.0123 | 156.9081
6.5 | 0.9574 | 0.00588 | 0.0091 | 162.8231
7 | 1.0181 | 0.00615 | 0.0077 | 165.5447
7.5 | 1.0756 | 0.00637 | 0.0071 | 168.854
8 | 1.1312 | 0.00665 | 0.0067 | 170.1053
8.5 | 1.1936 | 0.00689 | 0.0047 | 173.2366
9 | 1.253 | 0.00726 | 0.0033 | 172.5895
9.5 | 1.3121 | 0.00761 | 0.0019 | 172.4179
10 | 1.369 | 0.00809 | 0.0008 | 169.2213
10.5 | 1.424 | 0.00866 | -0.0001 | 164.4342
11 | 1.4761 | 0.00926 | -0.0005 | 159.406
12 | 1.5693 | 0.01082 | 0.0005 | 145.037
12.5 | 1.6191 | 0.01188 | -0.0003 | 136.2879
13 | 1.6614 | 0.01321 | -0.0002 | 125.7684
13.5 | 1.6892 | 0.0149 | 0.0018 | 113.3691
14 | 1.6892 | 0.0167 | 0.0083 | 101.1497
14.5 | 1.6766 | 0.01987 | 0.0142 | 84.3785
15 | 1.6698 | 0.02403 | 0.0169 | 69.4881
15.5 | 1.6604 | 0.02917 | 0.0183 | 56.9215
16 | 1.6441 | 0.0353 | 0.019 | 46.5751
16.5 | 1.6259 | 0.0418 | 0.0194 | 38.8971
17 | 1.6016 | 0.04924 | 0.0193 | 32.5264
17.5 | 1.5781 | 0.05703 | 0.0185 | 27.6714
18 | 1.5561 | 0.06501 | 0.0172 | 23.9363
18.5 | 1.5345 | 0.07311 | 0.0157 | 20.9889

## 75. Re 5M Mach 0.10 (1)
BIGFOIL.COM POLAR EXPORT
NACA45113.5
NACA45113.5 |  |  |  | Cl Max: | 1.696 | at alpha= | 16.5 | deg
JavaFoil+Calcfoil stall+Eppler ext transition |  |  |  | L/D Max: | 144.023 | at alpha= | 6.5 | deg
Re: | 5000000 |  |  | Cd Min: | 0.00697 | at alpha= | 3.5 | deg
Mach: | 0.1 |  |  | Cl=0 at alpha= | -2.0417 | deg
|  |  |  | @ Cl=0.1, Cd= | 0.010177
|  |  |  | @ Cl=0.4, Cd= | 0.00988
|  |  |  | @ Cl=0.6, Cd= | 0.0093687
alpha (deg) | Cl | Cd | Cm | Cl/Cd
-19 | -0.606 | 0.15778 | 0.003 | -3.84
-18.5 | -0.621 | 0.15038 | 0.003 | -4.128
-18 | -0.635 | 0.14273 | 0.003 | -4.449
-17.5 | -0.648 | 0.13537 | 0.004 | -4.79
-17 | -0.661 | 0.12878 | 0.004 | -5.132
-16.5 | -0.672 | 0.12192 | 0.004 | -5.514
-16 | -0.682 | 0.11543 | 0.004 | -5.912
-15.5 | -0.691 | 0.10971 | 0.004 | -6.299
-15 | -0.698 | 0.1039 | 0.004 | -6.717
-14.5 | -0.703 | 0.0982 | 0.004 | -7.157
-14 | -0.706 | 0.09269 | 0.004 | -7.614
-13.5 | -0.706 | 0.08748 | 0.004 | -8.074
-13 | -0.704 | 0.08252 | 0.005 | -8.534
-12.5 | -0.7 | 0.07784 | 0.005 | -8.99
-12 | -0.692 | 0.07332 | 0.005 | -9.443
-11.5 | -0.682 | 0.06898 | 0.005 | -9.888
-11 | -0.668 | 0.06474 | 0.005 | -10.321
-10.5 | -0.651 | 0.06063 | 0.005 | -10.737
-10 | -0.631 | 0.0568 | 0.005 | -11.106
-9.5 | -0.608 | 0.053 | 0.005 | -11.474
-9 | -0.583 | 0.04933 | 0.005 | -11.814
-8.5 | -0.555 | 0.04577 | 0.005 | -12.123
-8 | -0.525 | 0.04201 | 0.005 | -12.494
-7.5 | -0.493 | 0.03797 | 0.006 | -12.991
-7 | -0.548 | 0.01005 | 0.008 | -54.558
-6.5 | -0.501 | 0.01052 | 0.008 | -47.603
-6 | -0.451 | 0.01027 | 0.008 | -43.936
-5.5 | -0.399 | 0.01094 | 0.008 | -36.507
-5 | -0.345 | 0.01064 | 0.008 | -32.429
-4.5 | -0.29 | 0.01051 | 0.008 | -27.555
-4 | -0.233 | 0.01019 | 0.007 | -22.812
-3.5 | -0.174 | 0.01009 | 0.007 | -17.273
-3 | -0.115 | 0.00991 | 0.007 | -11.634
-2.5 | -0.055 | 0.00978 | 0.007 | -5.661
-2 | 0.005 | 0.00963 | 0.007 | 0.537
-1.5 | 0.066 | 0.01027 | 0.006 | 6.444
-1 | 0.128 | 0.0101 | 0.006 | 12.629
-0.5 | 0.189 | 0.01005 | 0.006 | 18.81
0 | 0.251 | 0.00991 | 0.006 | 25.29
0.5 | 0.312 | 0.00987 | 0.006 | 31.616
1 | 0.373 | 0.00988 | 0.005 | 37.755
1.5 | 0.434 | 0.00988 | 0.005 | 43.93
2 | 0.495 | 0.00937 | 0.005 | 52.804
2.5 | 0.556 | 0.00942 | 0.004 | 58.976
3 | 0.616 | 0.00935 | 0.004 | 65.918
3.5 | 0.677 | 0.00697 | 0.004 | 97.129
4 | 0.737 | 0.00719 | 0.003 | 102.495
4.5 | 0.797 | 0.00739 | 0.003 | 107.729
5 | 0.856 | 0.00726 | 0.003 | 117.896
5.5 | 0.915 | 0.0072 | 0.002 | 127.184
6 | 0.974 | 0.00717 | 0.002 | 135.942
6.5 | 1.032 | 0.00717 | 0.001 | 144.023
7 | 1.089 | 0.00808 | 0.001 | 134.795
7.5 | 1.146 | 0.00842 | 0.001 | 136.018
8 | 1.201 | 0.00894 | 0 | 134.24
8.5 | 1.254 | 0.00956 | 0 | 131.189
9 | 1.306 | 0.01012 | -0.001 | 129.072
9.5 | 1.355 | 0.01078 | -0.001 | 125.762
10 | 1.403 | 0.01156 | -0.002 | 121.413
10.5 | 1.446 | 0.01259 | -0.002 | 114.842
11 | 1.486 | 0.01386 | -0.002 | 107.18
11.5 | 1.522 | 0.01543 | -0.003 | 98.69
12 | 1.556 | 0.01735 | -0.003 | 89.645
12.5 | 1.585 | 0.01973 | -0.004 | 80.323
13 | 1.61 | 0.02286 | -0.004 | 70.407
13.5 | 1.628 | 0.02747 | -0.005 | 59.272
14 | 1.643 | 0.03312 | -0.005 | 49.594
14.5 | 1.659 | 0.03721 | -0.006 | 44.581
15 | 1.673 | 0.04079 | -0.006 | 41.029
15.5 | 1.685 | 0.04431 | -0.007 | 38.023
16 | 1.692 | 0.04798 | -0.007 | 35.276
16.5 | 1.696 | 0.05176 | -0.008 | 32.776
17 | 1.696 | 0.05576 | -0.008 | 30.409
17.5 | 1.689 | 0.0598 | -0.009 | 28.246
18 | 1.678 | 0.06413 | -0.009 | 26.172
18.5 | 1.664 | 0.06861 | -0.01 | 24.247
19 | 1.645 | 0.07331 | -0.01 | 22.439
19.5 | 1.623 | 0.07816 | -0.011 | 20.768
20 | 1.598 | 0.08326 | -0.011 | 19.191

## 76. Re 5M Mach 0.10 (2)
BIGFOIL.COM POLAR EXPORT
NACA45113.5
NACA45113.5 |  |  |  | Cl Max: | 1.6963 | at alpha= | 13.5 | deg
XFOIL ncrit=9 |  |  |  | L/D Max: | 173.256 | at alpha= | 8.5 | deg
Re: | 5000000 |  |  | Cd Min: | 0.07733 | at alpha= | 18.5 | deg
Mach: | 0.1 |  |  | Cl=0 at alpha= | -2.5972 | deg
|  |  |  | @ Cl=0.1, Cd= | 0.0069823
|  |  |  | @ Cl=0.4, Cd= | 0.0067678
|  |  |  | @ Cl=0.6, Cd= | 0.0067729
alpha (deg) | Cl | Cd | Cm | Cl/Cd
-16.5 | -1.4333 | 0.02451 | -0.0412 | -58.4782
-16 | -1.4077 | 0.02159 | -0.037 | -65.2015
-15.5 | -1.3726 | 0.01978 | -0.0334 | -69.3933
-15 | -1.334 | 0.01831 | -0.0302 | -72.8564
-14.5 | -1.2247 | 0.01656 | -0.0415 | -73.9553
-14 | -1.1908 | 0.01592 | -0.0367 | -74.799
-13.5 | -1.1463 | 0.01528 | -0.034 | -75.0196
-13 | -1.1 | 0.01462 | -0.0316 | -75.2394
-12.5 | -1.0524 | 0.01395 | -0.0294 | -75.4409
-12 | -1.004 | 0.01327 | -0.0274 | -75.6594
-11.5 | -0.9553 | 0.01245 | -0.0255 | -76.7309
-11 | -0.9045 | 0.01186 | -0.0238 | -76.2648
-10.5 | -0.853 | 0.01136 | -0.0223 | -75.088
-10 | -0.8006 | 0.01095 | -0.0209 | -73.1142
-9.5 | -0.7476 | 0.01058 | -0.0196 | -70.6616
-9 | -0.6942 | 0.01024 | -0.0184 | -67.793
-8.5 | -0.6409 | 0.00976 | -0.0172 | -65.666
-8 | -0.5874 | 0.00939 | -0.0161 | -62.5559
-7.5 | -0.5332 | 0.00908 | -0.0151 | -58.7225
-7 | -0.4789 | 0.00883 | -0.0141 | -54.2356
-6.5 | -0.4246 | 0.00856 | -0.0131 | -49.6028
-6 | -0.3707 | 0.00827 | -0.012 | -44.8247
-5.5 | -0.3162 | 0.00805 | -0.0111 | -39.2795
-5 | -0.2617 | 0.00791 | -0.0102 | -33.0847
-4.5 | -0.2075 | 0.00766 | -0.0092 | -27.0888
-4 | -0.1531 | 0.00753 | -0.0083 | -20.332
-3.5 | -0.0985 | 0.00736 | -0.0075 | -13.3832
-3 | -0.0439 | 0.00724 | -0.0067 | -6.0635
-2.5 | 0.0106 | 0.00712 | -0.0059 | 1.4888
-2 | 0.0658 | 0.00702 | -0.0052 | 9.3732
-1.5 | 0.1202 | 0.00696 | -0.0045 | 17.2701
-1 | 0.1756 | 0.00687 | -0.0039 | 25.5604
-0.5 | 0.2306 | 0.00683 | -0.0033 | 33.7628
0 | 0.2858 | 0.0068 | -0.0028 | 42.0294
0.5 | 0.3411 | 0.00676 | -0.0023 | 50.4586
1 | 0.3959 | 0.00677 | -0.0018 | 58.4786
1.5 | 0.4514 | 0.00674 | -0.0014 | 66.9733
2 | 0.5063 | 0.00675 | -0.0009 | 75.0074
2.5 | 0.5612 | 0.00678 | -0.0005 | 82.7729
3 | 0.6162 | 0.00677 | -0.0001 | 91.0192
3.5 | 0.6692 | 0.00678 | 0.0006 | 98.7021
4 | 0.6786 | 0.0052 | 0.0104 | 130.5
4.5 | 0.7262 | 0.00518 | 0.0125 | 140.1931
5 | 0.7815 | 0.00533 | 0.0127 | 146.6229
5.5 | 0.8401 | 0.00547 | 0.0122 | 153.5832
6 | 0.8939 | 0.0057 | 0.0126 | 156.8246
6.5 | 0.964 | 0.00591 | 0.0094 | 163.1134
7 | 1.0252 | 0.0062 | 0.008 | 165.3548
7.5 | 1.0836 | 0.00641 | 0.0073 | 169.0484
8 | 1.1392 | 0.0067 | 0.007 | 170.0299
8.5 | 1.2024 | 0.00694 | 0.0051 | 173.2565
9 | 1.2623 | 0.00731 | 0.0037 | 172.6813
9.5 | 1.3217 | 0.00769 | 0.0024 | 171.8726
10 | 1.3791 | 0.00818 | 0.0013 | 168.5941
10.5 | 1.4346 | 0.00875 | 0.0005 | 163.9543
11 | 1.4871 | 0.00936 | 0.0003 | 158.8782
11.5 | 1.5287 | 0.01003 | 0.0023 | 152.4128
12 | 1.5808 | 0.01101 | 0.0014 | 143.5786
12.5 | 1.6306 | 0.01215 | 0.0007 | 134.2058
13 | 1.6698 | 0.01349 | 0.0015 | 123.7806
13.5 | 1.6963 | 0.01538 | 0.0033 | 110.2926
14 | 1.6881 | 0.01743 | 0.0109 | 96.8503
14.5 | 1.6738 | 0.02118 | 0.016 | 79.0274
15 | 1.6652 | 0.02585 | 0.0182 | 64.4178
15.5 | 1.6519 | 0.03154 | 0.0193 | 52.3748
16 | 1.6314 | 0.0382 | 0.0199 | 42.7068
16.5 | 1.6106 | 0.04504 | 0.0202 | 35.7593
17 | 1.5833 | 0.05299 | 0.0197 | 29.8792
17.5 | 1.5612 | 0.06073 | 0.0189 | 25.7072
18 | 1.5373 | 0.06902 | 0.0174 | 22.2733
18.5 | 1.5153 | 0.07733 | 0.0157 | 19.5952

## 77. Re 5M Mach 0.25 (1)
BIGFOIL.COM POLAR EXPORT
NACA45113.5
NACA45113.5 |  |  |  | Cl Max: | 1.649 | at alpha= | 15 | deg
JavaFoil+Calcfoil stall+Eppler ext transition |  |  |  | L/D Max: | 131.893 | at alpha= | 7.5 | deg
Re: | 5000000 |  |  | Cd Min: | 0.00706 | at alpha= | 4 | deg
Mach: | 0.25 |  |  | Cl=0 at alpha= | -2.0403 | deg
|  |  |  | @ Cl=0.1, Cd= | 0.0097094
|  |  |  | @ Cl=0.4, Cd= | 0.0096019
|  |  |  | @ Cl=0.6, Cd= | 0.0094252
alpha (deg) | Cl | Cd | Cm | Cl/Cd
-16 | -0.379 | 0.13656 | 0.004 | -2.778
-15.5 | -0.419 | 0.12893 | 0.004 | -3.252
-15 | -0.456 | 0.12138 | 0.004 | -3.754
-14.5 | -0.489 | 0.11279 | 0.004 | -4.333
-14 | -0.518 | 0.1055 | 0.004 | -4.91
-13.5 | -0.544 | 0.09846 | 0.004 | -5.52
-13 | -0.565 | 0.09228 | 0.004 | -6.122
-12.5 | -0.582 | 0.08582 | 0.004 | -6.78
-12 | -0.594 | 0.08024 | 0.005 | -7.406
-11.5 | -0.602 | 0.07472 | 0.005 | -8.055
-11 | -0.603 | 0.06979 | 0.005 | -8.644
-10.5 | -0.599 | 0.06533 | 0.005 | -9.174
-10 | -0.591 | 0.06087 | 0.005 | -9.705
-9.5 | -0.578 | 0.05685 | 0.005 | -10.163
-9 | -0.56 | 0.05296 | 0.005 | -10.583
-8.5 | -0.539 | 0.04919 | 0.005 | -10.958
-8 | -0.514 | 0.04562 | 0.005 | -11.263
-7.5 | -0.485 | 0.04204 | 0.005 | -11.543
-7 | -0.454 | 0.03841 | 0.005 | -11.81
-6.5 | -0.42 | 0.03419 | 0.006 | -12.295
-6 | -0.456 | 0.01054 | 0.008 | -43.288
-5.5 | -0.405 | 0.01035 | 0.008 | -39.147
-5 | -0.351 | 0.01097 | 0.008 | -32.022
-4.5 | -0.295 | 0.01072 | 0.008 | -27.553
-4 | -0.238 | 0.01046 | 0.008 | -22.707
-3.5 | -0.178 | 0.01027 | 0.007 | -17.369
-3 | -0.118 | 0.01008 | 0.007 | -11.714
-2.5 | -0.057 | 0.00996 | 0.007 | -5.697
-2 | 0.005 | 0.00981 | 0.007 | 0.541
-1.5 | 0.068 | 0.00975 | 0.007 | 6.963
-1 | 0.131 | 0.00967 | 0.006 | 13.536
-0.5 | 0.194 | 0.01026 | 0.006 | 18.939
0 | 0.258 | 0.01012 | 0.006 | 25.448
0.5 | 0.32 | 0.00961 | 0.006 | 33.336
1 | 0.383 | 0.00961 | 0.005 | 39.855
1.5 | 0.446 | 0.00958 | 0.005 | 46.547
2 | 0.508 | 0.00957 | 0.005 | 53.101
2.5 | 0.57 | 0.00963 | 0.004 | 59.258
3 | 0.633 | 0.0092 | 0.004 | 68.733
3.5 | 0.694 | 0.0072 | 0.004 | 96.499
4 | 0.756 | 0.00706 | 0.003 | 107.094
4.5 | 0.817 | 0.00729 | 0.003 | 112.093
5 | 0.878 | 0.00724 | 0.003 | 121.338
5.5 | 0.939 | 0.0072 | 0.002 | 130.268
6 | 0.998 | 0.00781 | 0.002 | 127.844
6.5 | 1.057 | 0.0081 | 0.002 | 130.444
7 | 1.115 | 0.00847 | 0.001 | 131.617
7.5 | 1.171 | 0.00888 | 0.001 | 131.893
8 | 1.226 | 0.00949 | 0 | 129.122
8.5 | 1.278 | 0.01025 | 0 | 124.691
9 | 1.329 | 0.01096 | -0.001 | 121.273
9.5 | 1.378 | 0.01188 | -0.001 | 116.015
10 | 1.425 | 0.01293 | -0.002 | 110.207
10.5 | 1.467 | 0.01425 | -0.002 | 102.958
11 | 1.505 | 0.01588 | -0.003 | 94.746
11.5 | 1.539 | 0.01785 | -0.003 | 86.195
12 | 1.569 | 0.02029 | -0.003 | 77.351
12.5 | 1.595 | 0.02331 | -0.004 | 68.409
13 | 1.614 | 0.02746 | -0.004 | 58.765
13.5 | 1.624 | 0.0341 | -0.005 | 47.627
14 | 1.636 | 0.03893 | -0.005 | 42.036
14.5 | 1.645 | 0.04314 | -0.006 | 38.128
15 | 1.649 | 0.04709 | -0.006 | 35.016
15.5 | 1.647 | 0.05118 | -0.007 | 32.189
16 | 1.64 | 0.0555 | -0.007 | 29.548
16.5 | 1.626 | 0.06009 | -0.008 | 27.064
17 | 1.605 | 0.06472 | -0.008 | 24.798
17.5 | 1.574 | 0.06983 | -0.009 | 22.54
18 | 1.536 | 0.0751 | -0.009 | 20.45
18.5 | 1.491 | 0.08067 | -0.01 | 18.482
19 | 1.439 | 0.08651 | -0.01 | 16.638
19.5 | 1.381 | 0.09309 | -0.011 | 14.836
20 | 1.317 | 0.10003 | -0.011 | 13.168

## 78. Re 5M Mach 0.25 (2)
BIGFOIL.COM POLAR EXPORT
NACA45113.5
NACA45113.5 |  |  |  | Cl Max: | 1.7091 | at alpha= | 13 | deg
XFOIL ncrit=9 |  |  |  | L/D Max: | 172.254 | at alpha= | 9 | deg
Re: | 5000000 |  |  | Cd Min: | 0.17047 | at alpha= | -17 | deg
Mach: | 0.25 |  |  | Cl=0 at alpha= | -2.6302 | deg
|  |  |  | @ Cl=0.1, Cd= | 0.0070543
|  |  |  | @ Cl=0.4, Cd= | 0.0068244
|  |  |  | @ Cl=0.6, Cd= | 0.0068647
alpha (deg) | Cl | Cd | Cm | Cl/Cd
-17 | -0.4022 | 0.17047 | -0.0104 | -2.3594
-16.5 | -0.3904 | 0.16405 | -0.0129 | -2.3798
-16 | -0.3731 | 0.15876 | -0.0155 | -2.3501
-15.5 | -0.3804 | 0.14612 | -0.0205 | -2.6033
-15 | -0.3662 | 0.14004 | -0.0234 | -2.615
-14.5 | -0.4185 | 0.11898 | -0.0334 | -3.5174
-14 | -0.5569 | 0.08749 | -0.0526 | -6.3653
-13.5 | -0.6506 | 0.06848 | -0.0662 | -9.5006
-13 | -0.8066 | 0.05337 | -0.0663 | -15.1134
-12.5 | -0.9747 | 0.03453 | -0.0516 | -28.2276
-12 | -1.0342 | 0.01905 | -0.0415 | -54.2887
-11.5 | -0.9921 | 0.01671 | -0.0377 | -59.3716
-11 | -0.9433 | 0.01523 | -0.0345 | -61.937
-10.5 | -0.8925 | 0.01386 | -0.0315 | -64.3939
-10 | -0.8398 | 0.0126 | -0.0289 | -66.6508
-9.5 | -0.7839 | 0.01185 | -0.0267 | -66.1519
-9 | -0.7273 | 0.01122 | -0.0247 | -64.8217
-8.5 | -0.6698 | 0.0107 | -0.023 | -62.5981
-8 | -0.6122 | 0.01025 | -0.0213 | -59.7268
-7.5 | -0.5553 | 0.00964 | -0.0197 | -57.6037
-7 | -0.4975 | 0.00923 | -0.0182 | -53.9003
-6.5 | -0.4401 | 0.00892 | -0.0168 | -49.3386
-6 | -0.3824 | 0.00863 | -0.0155 | -44.3105
-5.5 | -0.3259 | 0.00829 | -0.0141 | -39.3124
-5 | -0.2687 | 0.00806 | -0.0128 | -33.3375
-4.5 | -0.2118 | 0.00785 | -0.0116 | -26.9809
-4 | -0.1555 | 0.00764 | -0.0104 | -20.3534
-3.5 | -0.0983 | 0.00749 | -0.0093 | -13.1242
-3 | -0.0423 | 0.00734 | -0.0082 | -5.7629
-2.5 | 0.0149 | 0.00722 | -0.0073 | 2.0637
-2 | 0.0712 | 0.0071 | -0.0063 | 10.0282
-1.5 | 0.1279 | 0.00701 | -0.0054 | 18.2454
-1 | 0.1851 | 0.00695 | -0.0047 | 26.6331
-0.5 | 0.2415 | 0.00691 | -0.0039 | 34.9493
0 | 0.2987 | 0.00685 | -0.0032 | 43.6058
0.5 | 0.3555 | 0.00684 | -0.0025 | 51.9737
1 | 0.4126 | 0.00682 | -0.002 | 60.4985
1.5 | 0.4697 | 0.00682 | -0.0014 | 68.871
2 | 0.5262 | 0.00686 | -0.0008 | 76.7055
2.5 | 0.5834 | 0.00685 | -0.0003 | 85.1679
3 | 0.6397 | 0.0069 | 0.0003 | 92.7101
3.5 | 0.6956 | 0.00689 | 0.0009 | 100.9579
4 | 0.7055 | 0.00535 | 0.011 | 131.8692
4.5 | 0.752 | 0.00534 | 0.0139 | 140.824
5 | 0.8101 | 0.00544 | 0.0141 | 148.9154
5.5 | 0.8699 | 0.00566 | 0.0139 | 153.6926
6 | 0.9267 | 0.00584 | 0.0144 | 158.6815
6.5 | 1.0002 | 0.00613 | 0.0111 | 163.1648
7 | 1.0659 | 0.0064 | 0.0096 | 166.5469
7.5 | 1.1272 | 0.00669 | 0.0089 | 168.4903
8 | 1.1849 | 0.00696 | 0.0091 | 170.2443
8.5 | 1.2505 | 0.00729 | 0.0075 | 171.5364
9 | 1.3143 | 0.00763 | 0.0062 | 172.2543
9.5 | 1.3761 | 0.00809 | 0.0053 | 170.0989
10 | 1.4366 | 0.00863 | 0.0046 | 166.4658
10.5 | 1.4943 | 0.00925 | 0.0043 | 161.5459
11 | 1.5455 | 0.00998 | 0.0052 | 154.8597
11.5 | 1.5935 | 0.01084 | 0.0066 | 147.0018
12 | 1.6459 | 0.01205 | 0.0063 | 136.5892
12.5 | 1.6826 | 0.01361 | 0.0081 | 123.6297
13 | 1.7091 | 0.01594 | 0.0096 | 107.2208
13.5 | 1.696 | 0.01892 | 0.0166 | 89.6406
14 | 1.678 | 0.02382 | 0.0205 | 70.445
14.5 | 1.6492 | 0.03077 | 0.0223 | 53.5977
15 | 1.6235 | 0.03785 | 0.0232 | 42.893
15.5 | 1.589 | 0.04595 | 0.0237 | 34.5811
16 | 1.5558 | 0.05439 | 0.0234 | 28.6045
16.5 | 1.527 | 0.06271 | 0.0227 | 24.3502
17 | 1.4965 | 0.0716 | 0.0213 | 20.9008
17.5 | 1.4745 | 0.07987 | 0.0197 | 18.4612
18 | 1.4484 | 0.08895 | 0.0176 | 16.2833

## 79. Re 5M Mach 0.50 (1)
BIGFOIL.COM POLAR EXPORT
NACA45113.5
NACA45113.5 |  |  |  | Cl Max: | 1.544 | at alpha= | 11.5 | deg
JavaFoil+Calcfoil stall+Eppler ext transition |  |  |  | L/D Max: | 113.816 | at alpha= | 5 | deg
Re: | 5000000 |  |  | Cd Min: | 0.00741 | at alpha= | 3.5 | deg
Mach: | 0.5 |  |  | Cl=0 at alpha= | -2.0435 | deg
|  |  |  | @ Cl=0.1, Cd= | 0.010044
|  |  |  | @ Cl=0.4, Cd= | 0.0095061
|  |  |  | @ Cl=0.6, Cd= | 0.009715
alpha (deg) | Cl | Cd | Cm | Cl/Cd
-20 | -0.978 | 0.16149 | 0.004 | -6.057
-19.5 | -0.951 | 0.14806 | 0.004 | -6.423
-19 | -0.925 | 0.13693 | 0.004 | -6.756
-18.5 | -0.899 | 0.12855 | 0.004 | -6.994
-18 | -0.872 | 0.14099 | 0.004 | -6.185
-17.5 | -0.845 | 0.1277 | 0.004 | -6.615
-17 | -0.819 | 0.11858 | 0.004 | -6.903
-16.5 | -0.792 | 0.11049 | 0.005 | -7.171
-16 | -0.764 | 0.12108 | 0.005 | -6.311
-15.5 | -0.738 | 0.10847 | 0.005 | -6.801
-15 | -0.711 | 0.10029 | 0.005 | -7.091
-14.5 | -0.685 | 0.09333 | 0.005 | -7.34
-14 | -0.656 | 0.09798 | 0.005 | -6.698
-13.5 | -0.63 | 0.0899 | 0.005 | -7.004
-13 | -0.603 | 0.08318 | 0.005 | -7.25
-12.5 | -0.575 | 0.08905 | 0.005 | -6.456
-12 | -0.548 | 0.07937 | 0.005 | -6.905
-11.5 | -0.522 | 0.0731 | 0.005 | -7.134
-11 | -0.493 | 0.07739 | 0.005 | -6.37
-10.5 | -0.466 | 0.06877 | 0.005 | -6.781
-10 | -0.44 | 0.06326 | 0.005 | -6.951
-9.5 | -0.411 | 0.06517 | 0.005 | -6.306
-9 | -0.384 | 0.05854 | 0.005 | -6.567
-8.5 | -0.356 | 0.05934 | 0.005 | -6.003
-8 | -0.329 | 0.05462 | 0.005 | -6.026
-7.5 | -0.301 | 0.05376 | 0.005 | -5.606
-7 | -0.274 | 0.04941 | 0.005 | -5.55
-6.5 | -0.247 | 0.04817 | 0.005 | -5.119
-6 | -0.219 | 0.04622 | 0.005 | -4.741
-5.5 | -0.304 | 0.04145 | 0.005 | -7.34
-5 | -0.287 | 0.03688 | 0.005 | -7.776
-4.5 | -0.252 | 0.03285 | 0.005 | -7.685
-4 | -0.211 | 0.02807 | 0.006 | -7.521
-3.5 | -0.193 | 0.01008 | 0.008 | -19.174
-3 | -0.129 | 0.00993 | 0.008 | -13.009
-2.5 | -0.063 | 0.01043 | 0.008 | -5.999
-2 | 0.006 | 0.01027 | 0.008 | 0.573
-1.5 | 0.075 | 0.01009 | 0.007 | 7.471
-1 | 0.146 | 0.00996 | 0.007 | 14.633
-0.5 | 0.216 | 0.00992 | 0.007 | 21.832
0 | 0.287 | 0.00945 | 0.007 | 30.385
0.5 | 0.357 | 0.0095 | 0.006 | 37.609
1 | 0.427 | 0.00951 | 0.006 | 44.895
1.5 | 0.496 | 0.00918 | 0.006 | 54.083
2 | 0.566 | 0.00984 | 0.005 | 57.464
2.5 | 0.634 | 0.00959 | 0.005 | 66.156
3 | 0.703 | 0.00934 | 0.005 | 75.264
3.5 | 0.77 | 0.00741 | 0.004 | 104.021
4 | 0.837 | 0.00771 | 0.004 | 108.635
4.5 | 0.903 | 0.00808 | 0.003 | 111.733
5 | 0.967 | 0.0085 | 0.003 | 113.816
5.5 | 1.029 | 0.00917 | 0.003 | 112.255
6 | 1.089 | 0.00976 | 0.002 | 111.564
6.5 | 1.147 | 0.01052 | 0.002 | 109.045
7 | 1.203 | 0.01144 | 0.001 | 105.095
7.5 | 1.256 | 0.01259 | 0.001 | 99.787
8 | 1.308 | 0.01401 | 0 | 93.383
8.5 | 1.358 | 0.01565 | 0 | 86.759
9 | 1.405 | 0.01774 | -0.001 | 79.2
9.5 | 1.45 | 0.02022 | -0.001 | 71.742
10 | 1.492 | 0.02297 | -0.002 | 64.967
10.5 | 1.523 | 0.02621 | -0.002 | 58.124
11 | 1.542 | 0.03019 | -0.003 | 51.066
11.5 | 1.544 | 0.03554 | -0.003 | 43.445
12 | 1.517 | 0.04647 | -0.004 | 32.633
12.5 | 1.452 | 0.05723 | -0.004 | 25.37
13 | 1.251 | 0.06738 | -0.005 | 18.569
13.5 | 0.938 | 0.07705 | -0.005 | 12.175
14 | 0.966 | 0.08164 | -0.005 | 11.827
14.5 | 0.994 | 0.08504 | -0.006 | 11.684
15 | 1.018 | 0.09424 | -0.006 | 10.805
15.5 | 1.046 | 0.09629 | -0.007 | 10.859
16 | 1.072 | 0.10321 | -0.007 | 10.388
16.5 | 1.094 | 0.10668 | -0.008 | 10.253

## 80. Re 5M Mach 0.50 (2)
BIGFOIL.COM POLAR EXPORT
NACA45113.5
NACA45113.5 |  |  |  | Cl Max: | 1.7768 | at alpha= | 11 | deg
XFOIL ncrit=9 |  |  |  | L/D Max: | 163.551 | at alpha= | 7 | deg
Re: | 5000000 |  |  | Cd Min: | 0.2485 | at alpha= | -20 | deg
Mach: | 0.5 |  |  | Cl=0 at alpha= | -2.7647 | deg
|  |  |  | @ Cl=0.1, Cd= | 0.0074905
|  |  |  | @ Cl=0.4, Cd= | 0.00718
|  |  |  | @ Cl=0.6, Cd= | 0.007269
alpha (deg) | Cl | Cd | Cm | Cl/Cd
-20 | -0.6372 | 0.2485 | 0.0568 | -2.5642
-19.5 | -0.6151 | 0.24058 | 0.0522 | -2.5567
-19 | -0.5943 | 0.23167 | 0.0475 | -2.5653
-18.5 | -0.5575 | 0.2223 | 0.0382 | -2.5079
-18 | -0.4486 | 0.20263 | 0.0042 | -2.2139
-17.5 | -0.4266 | 0.19676 | 0.001 | -2.1681
-17 | -0.407 | 0.18957 | -0.0024 | -2.147
-16.5 | -0.3885 | 0.18198 | -0.0061 | -2.1348
-16 | -0.3722 | 0.17371 | -0.0099 | -2.1427
-15.5 | -0.3524 | 0.16684 | -0.0133 | -2.1122
-15 | -0.3287 | 0.16117 | -0.0164 | -2.0395
-14.5 | -0.3099 | 0.15403 | -0.0199 | -2.0119
-14 | -0.2927 | 0.14652 | -0.0234 | -1.9977
-13.5 | -0.2815 | 0.1377 | -0.0274 | -2.0443
-13 | -0.2676 | 0.13003 | -0.0311 | -2.058
-12.5 | -0.2437 | 0.12487 | -0.0337 | -1.9516
-12 | -0.2316 | 0.11717 | -0.0372 | -1.9766
-11.5 | -0.217 | 0.11032 | -0.0403 | -1.967
-11 | -0.2136 | 0.10159 | -0.0443 | -2.1026
-10.5 | -0.2055 | 0.0943 | -0.0477 | -2.1792
-10 | -0.1964 | 0.08759 | -0.0507 | -2.2423
-9.5 | -0.1847 | 0.08162 | -0.0531 | -2.2629
-9 | -0.1946 | 0.0731 | -0.0571 | -2.6621
-8.5 | -0.2158 | 0.06427 | -0.0621 | -3.3577
-8 | -0.2579 | 0.05651 | -0.0638 | -4.5638
-7.5 | -0.2849 | 0.05133 | -0.0584 | -5.5504
-7 | -0.2935 | 0.04532 | -0.0545 | -6.4762
-6.5 | -0.3014 | 0.03828 | -0.0492 | -7.8736
-6 | -0.35 | 0.02568 | -0.0387 | -13.6293
-5.5 | -0.3673 | 0.01393 | -0.0295 | -26.3676
-5 | -0.307 | 0.01022 | -0.0265 | -30.0391
-4.5 | -0.2354 | 0.00909 | -0.024 | -25.8966
-4 | -0.1659 | 0.00857 | -0.0213 | -19.3582
-3.5 | -0.0973 | 0.00819 | -0.0189 | -11.8803
-3 | -0.0311 | 0.00788 | -0.0164 | -3.9467
-2.5 | 0.035 | 0.00766 | -0.0142 | 4.5692
-2 | 0.1002 | 0.00749 | -0.0121 | 13.3778
-1.5 | 0.1649 | 0.00737 | -0.0101 | 22.3745
-1 | 0.2303 | 0.00728 | -0.0084 | 31.6346
-0.5 | 0.2946 | 0.00725 | -0.0068 | 40.6345
0 | 0.36 | 0.00718 | -0.0054 | 50.1393
0.5 | 0.4246 | 0.00718 | -0.0039 | 59.1365
1 | 0.4897 | 0.00719 | -0.0027 | 68.1085
1.5 | 0.5549 | 0.00722 | -0.0014 | 76.856
2 | 0.6193 | 0.00729 | -0.0001 | 84.952
2.5 | 0.6849 | 0.00732 | 0.001 | 93.5656
3 | 0.7491 | 0.00745 | 0.0025 | 100.5503
3.5 | 0.8142 | 0.0075 | 0.0038 | 108.56
4 | 0.8474 | 0.00659 | 0.011 | 128.5888
4.5 | 0.8703 | 0.00603 | 0.0211 | 144.3284
5 | 0.9346 | 0.00617 | 0.023 | 151.4749
6 | 1.0756 | 0.00676 | 0.0243 | 159.1124
6.5 | 1.169 | 0.00727 | 0.0204 | 160.7978
7 | 1.2528 | 0.00766 | 0.019 | 163.5509
7.5 | 1.3157 | 0.00817 | 0.0216 | 161.0404
8 | 1.3966 | 0.00861 | 0.0211 | 162.2067
8.5 | 1.4723 | 0.00928 | 0.0215 | 158.653
9 | 1.5486 | 0.00996 | 0.0221 | 155.4819
9.5 | 1.6132 | 0.01076 | 0.0247 | 149.9257
10 | 1.6655 | 0.01189 | 0.0287 | 140.0757
10.5 | 1.7283 | 0.01344 | 0.0298 | 128.5938
11 | 1.7768 | 0.0162 | 0.0302 | 109.679
12 | 1.7725 | 0.028 | 0.0321 | 63.3036
12.5 | 1.7165 | 0.03622 | 0.0353 | 47.3909
13 | 1.6418 | 0.04597 | 0.0371 | 35.7146
13.5 | 1.5789 | 0.05565 | 0.0374 | 28.372
14 | 1.5314 | 0.06489 | 0.0368 | 23.5999
14.5 | 1.4825 | 0.07476 | 0.0353 | 19.8301
15 | 1.4392 | 0.08467 | 0.0331 | 16.9978
15.5 | 1.3954 | 0.09507 | 0.0302 | 14.6776
16 | 1.3647 | 0.10467 | 0.0274 | 13.0381

## 81. Re 6M Mach 0.00 (1)
BIGFOIL.COM POLAR EXPORT
NACA45113.5
NACA45113.5 |  |  |  | Cl Max: | 1.709 | at alpha= | 17 | deg
JavaFoil+Calcfoil stall+Eppler ext transition |  |  |  | L/D Max: | 141.294 | at alpha= | 6.5 | deg
Re: | 6000000 |  |  | Cd Min: | 0.007 | at alpha= | 4 | deg
Mach: | 0 |  |  | Cl=0 at alpha= | -2.0417 | deg
|  |  |  | @ Cl=0.1, Cd= | 0.0098708
|  |  |  | @ Cl=0.4, Cd= | 0.00963
|  |  |  | @ Cl=0.6, Cd= | 0.0091435
alpha (deg) | Cl | Cd | Cm | Cl/Cd
-19 | -0.657 | 0.15169 | 0.003 | -4.33
-18.5 | -0.669 | 0.14424 | 0.003 | -4.637
-18 | -0.68 | 0.13768 | 0.004 | -4.94
-17.5 | -0.691 | 0.13071 | 0.004 | -5.285
-17 | -0.7 | 0.1245 | 0.004 | -5.625
-16.5 | -0.709 | 0.11855 | 0.004 | -5.979
-16 | -0.716 | 0.11237 | 0.004 | -6.371
-15.5 | -0.721 | 0.10662 | 0.004 | -6.766
-15 | -0.725 | 0.10116 | 0.004 | -7.171
-14.5 | -0.727 | 0.09558 | 0.004 | -7.611
-14 | -0.728 | 0.09027 | 0.004 | -8.061
-13.5 | -0.726 | 0.08501 | 0.005 | -8.535
-13 | -0.721 | 0.08025 | 0.005 | -8.986
-12.5 | -0.714 | 0.07572 | 0.005 | -9.432
-12 | -0.705 | 0.07126 | 0.005 | -9.888
-11.5 | -0.692 | 0.06701 | 0.005 | -10.332
-11 | -0.677 | 0.06291 | 0.005 | -10.758
-10.5 | -0.658 | 0.05899 | 0.005 | -11.154
-10 | -0.637 | 0.05505 | 0.005 | -11.566
-9.5 | -0.613 | 0.05142 | 0.005 | -11.916
-9 | -0.587 | 0.04771 | 0.005 | -12.295
-8.5 | -0.558 | 0.04399 | 0.005 | -12.686
-8 | -0.529 | 0.03972 | 0.006 | -13.307
-7.5 | -0.593 | 0.00996 | 0.008 | -59.519
-7 | -0.548 | 0.01043 | 0.008 | -52.515
-6.5 | -0.5 | 0.01021 | 0.008 | -48.982
-6 | -0.45 | 0.01083 | 0.008 | -41.577
-5.5 | -0.398 | 0.01054 | 0.008 | -37.768
-5 | -0.344 | 0.01033 | 0.008 | -33.286
-4.5 | -0.288 | 0.01011 | 0.008 | -28.535
-4 | -0.232 | 0.00992 | 0.007 | -23.351
-3.5 | -0.174 | 0.00973 | 0.007 | -17.84
-3 | -0.115 | 0.00956 | 0.007 | -12.004
-2.5 | -0.055 | 0.01019 | 0.007 | -5.408
-2 | 0.005 | 0.01008 | 0.007 | 0.511
-1.5 | 0.066 | 0.00996 | 0.006 | 6.609
-1 | 0.127 | 0.0098 | 0.006 | 12.946
-0.5 | 0.188 | 0.00977 | 0.006 | 19.262
0 | 0.25 | 0.00965 | 0.006 | 25.867
0.5 | 0.31 | 0.00953 | 0.006 | 32.582
1 | 0.371 | 0.00963 | 0.005 | 38.556
1.5 | 0.432 | 0.00963 | 0.005 | 44.874
2 | 0.493 | 0.0096 | 0.005 | 51.28
2.5 | 0.553 | 0.00912 | 0.004 | 60.631
3 | 0.613 | 0.00915 | 0.004 | 67.049
3.5 | 0.673 | 0.00721 | 0.004 | 93.342
4 | 0.733 | 0.007 | 0.003 | 104.771
4.5 | 0.793 | 0.00721 | 0.003 | 109.891
5 | 0.852 | 0.0071 | 0.003 | 120.08
5.5 | 0.911 | 0.00735 | 0.002 | 124.002
6 | 0.97 | 0.00727 | 0.002 | 133.341
6.5 | 1.028 | 0.00727 | 0.001 | 141.294
7 | 1.085 | 0.00788 | 0.001 | 137.76
7.5 | 1.141 | 0.00822 | 0.001 | 138.883
8 | 1.197 | 0.0087 | 0 | 137.554
8.5 | 1.25 | 0.00931 | 0 | 134.263
9 | 1.302 | 0.00981 | -0.001 | 132.779
9.5 | 1.352 | 0.01043 | -0.001 | 129.672
10 | 1.4 | 0.01116 | -0.002 | 125.507
10.5 | 1.444 | 0.01212 | -0.002 | 119.129
11 | 1.484 | 0.01331 | -0.002 | 111.474
11.5 | 1.52 | 0.01483 | -0.003 | 102.496
12 | 1.553 | 0.01675 | -0.003 | 92.744
12.5 | 1.583 | 0.01916 | -0.004 | 82.622
13 | 1.607 | 0.02247 | -0.004 | 71.515
13.5 | 1.625 | 0.02734 | -0.005 | 59.442
14 | 1.644 | 0.03178 | -0.005 | 51.729
14.5 | 1.663 | 0.03516 | -0.006 | 47.284
15 | 1.679 | 0.0385 | -0.006 | 43.6
15.5 | 1.692 | 0.04191 | -0.007 | 40.362
16 | 1.701 | 0.04532 | -0.007 | 37.542
16.5 | 1.708 | 0.0489 | -0.008 | 34.92
17 | 1.709 | 0.05267 | -0.008 | 32.453
17.5 | 1.706 | 0.05652 | -0.009 | 30.182
18 | 1.698 | 0.06067 | -0.009 | 27.992
18.5 | 1.687 | 0.06493 | -0.01 | 25.982
19 | 1.672 | 0.06934 | -0.01 | 24.118
19.5 | 1.654 | 0.07396 | -0.011 | 22.367
20 | 1.633 | 0.07882 | -0.011 | 20.72

## 82. Re 6M Mach 0.00 (2)
BIGFOIL.COM POLAR EXPORT
NACA45113.5
NACA45113.5 |  |  |  | Cl Max: | 1.6894 | at alpha= | 14 | deg
XFOIL ncrit=9 |  |  |  | L/D Max: | 179.986 | at alpha= | 9 | deg
Re: | 6000000 |  |  | Cd Min: | 0.07851 | at alpha= | 19 | deg
Mach: | 0 |  |  | Cl=0 at alpha= | -2.5773 | deg
|  |  |  | @ Cl=0.1, Cd= | 0.0067391
|  |  |  | @ Cl=0.4, Cd= | 0.0065387
|  |  |  | @ Cl=0.6, Cd= | 0.0065791
alpha (deg) | Cl | Cd | Cm | Cl/Cd
-19 | -1.5967 | 0.02917 | -0.0518 | -54.7377
-18.5 | -1.5805 | 0.02653 | -0.047 | -59.5741
-18 | -1.5547 | 0.02442 | -0.0431 | -63.665
-17.5 | -1.524 | 0.0227 | -0.0396 | -67.1366
-17 | -1.488 | 0.02141 | -0.0366 | -69.5002
-16.5 | -1.4557 | 0.01957 | -0.033 | -74.3843
-16 | -1.4199 | 0.018 | -0.0298 | -78.8833
-15.5 | -1.3798 | 0.01684 | -0.027 | -81.9359
-15 | -1.3135 | 0.0156 | -0.0296 | -84.1987
-14.5 | -1.235 | 0.01481 | -0.0347 | -83.3896
-14 | -1.192 | 0.01421 | -0.032 | -83.8846
-13.5 | -1.1458 | 0.0137 | -0.0299 | -83.635
-13 | -1.0986 | 0.0132 | -0.0279 | -83.2273
-12.5 | -1.0502 | 0.01269 | -0.0261 | -82.7581
-12 | -1.0007 | 0.01226 | -0.0245 | -81.6232
-11.5 | -0.9515 | 0.01165 | -0.0229 | -81.6738
-11 | -0.9011 | 0.01109 | -0.0214 | -81.2534
-10.5 | -0.8499 | 0.01064 | -0.0201 | -79.8778
-10 | -0.7979 | 0.01027 | -0.0189 | -77.6923
-9.5 | -0.7454 | 0.00994 | -0.0178 | -74.9899
-9 | -0.6924 | 0.00965 | -0.0167 | -71.7513
-8.5 | -0.6393 | 0.00933 | -0.0156 | -68.5209
-8 | -0.5862 | 0.00894 | -0.0146 | -65.5705
-7 | -0.4789 | 0.00841 | -0.0127 | -56.9441
-6.5 | -0.425 | 0.00822 | -0.0118 | -51.7032
-6 | -0.3713 | 0.00794 | -0.0109 | -46.7632
-5.5 | -0.3176 | 0.00774 | -0.01 | -41.0336
-5 | -0.2631 | 0.00757 | -0.0092 | -34.7556
-4.5 | -0.2093 | 0.00739 | -0.0083 | -28.3221
-4 | -0.1551 | 0.00724 | -0.0075 | -21.4227
-3.5 | -0.1004 | 0.00711 | -0.0068 | -14.121
-3 | -0.0465 | 0.00699 | -0.006 | -6.6524
-2.5 | 0.0085 | 0.00688 | -0.0053 | 1.2355
-2 | 0.0629 | 0.0068 | -0.0046 | 9.25
-1.5 | 0.1177 | 0.00671 | -0.004 | 17.541
-1 | 0.1728 | 0.00666 | -0.0035 | 25.9459
-0.5 | 0.2274 | 0.00663 | -0.0029 | 34.2986
0 | 0.2826 | 0.00656 | -0.0025 | 43.0793
0.5 | 0.3374 | 0.00656 | -0.002 | 51.4329
1 | 0.3926 | 0.00654 | -0.0016 | 60.0306
1.5 | 0.4477 | 0.00653 | -0.0012 | 68.5605
2 | 0.5023 | 0.00656 | -0.0008 | 76.5701
2.5 | 0.5574 | 0.00654 | -0.0005 | 85.2294
3 | 0.6118 | 0.00659 | -0.0001 | 92.8376
3.5 | 0.6659 | 0.00658 | 0.0003 | 101.2006
4.5 | 0.7233 | 0.00503 | 0.0119 | 143.7972
5 | 0.7767 | 0.0051 | 0.0125 | 152.2941
5.5 | 0.8305 | 0.00526 | 0.0128 | 157.8897
6 | 0.8894 | 0.00542 | 0.0121 | 164.0959
6.5 | 0.9485 | 0.00563 | 0.0112 | 168.4725
7 | 1.012 | 0.00588 | 0.0092 | 172.1088
7.5 | 1.0691 | 0.00612 | 0.0086 | 174.6895
8 | 1.1227 | 0.00635 | 0.0087 | 176.8031
8.5 | 1.1858 | 0.00663 | 0.0065 | 178.8537
9 | 1.2473 | 0.00693 | 0.0047 | 179.9856
9.5 | 1.3055 | 0.00733 | 0.0034 | 178.1037
10 | 1.3619 | 0.00782 | 0.0024 | 174.156
10.5 | 1.4172 | 0.00835 | 0.0015 | 169.7246
11 | 1.469 | 0.00901 | 0.0012 | 163.0411
11.5 | 1.5071 | 0.00975 | 0.0037 | 154.5744
12 | 1.5594 | 0.01064 | 0.0027 | 146.5602
12.5 | 1.6088 | 0.01172 | 0.0019 | 137.2696
13 | 1.6494 | 0.01306 | 0.0024 | 126.294
13.5 | 1.6772 | 0.01476 | 0.0043 | 113.6314
14 | 1.6894 | 0.01669 | 0.0081 | 101.2223
14.5 | 1.6826 | 0.0195 | 0.0136 | 86.2872
15 | 1.6785 | 0.02331 | 0.0165 | 72.0077
15.5 | 1.6718 | 0.02814 | 0.0179 | 59.4101
16 | 1.6569 | 0.03411 | 0.0187 | 48.5752
16.5 | 1.6424 | 0.04019 | 0.0192 | 40.8659
17 | 1.6178 | 0.04759 | 0.0191 | 33.9945
17.5 | 1.5938 | 0.05532 | 0.0185 | 28.8106
18 | 1.5758 | 0.06267 | 0.0176 | 25.1444
18.5 | 1.555 | 0.07064 | 0.0161 | 22.013
19 | 1.5368 | 0.07851 | 0.0144 | 19.5746

## 83. Re 6M Mach 0.10 (1)
BIGFOIL.COM POLAR EXPORT
NACA45113.5
NACA45113.5 |  |  |  | Cl Max: | 1.699 | at alpha= | 16.5 | deg
JavaFoil+Calcfoil stall+Eppler ext transition |  |  |  | L/D Max: | 146.552 | at alpha= | 6.5 | deg
Re: | 6000000 |  |  | Cd Min: | 0.00704 | at alpha= | 6.5 | deg
Mach: | 0.1 |  |  | Cl=0 at alpha= | -2.0417 | deg
|  |  |  | @ Cl=0.1, Cd= | 0.0099487
|  |  |  | @ Cl=0.4, Cd= | 0.0097
|  |  |  | @ Cl=0.6, Cd= | 0.009188
alpha (deg) | Cl | Cd | Cm | Cl/Cd
-18.5 | -0.621 | 0.1482 | 0.003 | -4.19
-18 | -0.635 | 0.1409 | 0.003 | -4.508
-17.5 | -0.649 | 0.13381 | 0.004 | -4.848
-17 | -0.661 | 0.12716 | 0.004 | -5.2
-16.5 | -0.673 | 0.12081 | 0.004 | -5.568
-16 | -0.683 | 0.11423 | 0.004 | -5.978
-15.5 | -0.691 | 0.10855 | 0.004 | -6.369
-15 | -0.698 | 0.10287 | 0.004 | -6.787
-14.5 | -0.703 | 0.09732 | 0.004 | -7.226
-14 | -0.706 | 0.09174 | 0.004 | -7.697
-13.5 | -0.707 | 0.0866 | 0.005 | -8.16
-13 | -0.705 | 0.08149 | 0.005 | -8.65
-12.5 | -0.7 | 0.07682 | 0.005 | -9.116
-12 | -0.693 | 0.0723 | 0.005 | -9.585
-11.5 | -0.683 | 0.06795 | 0.005 | -10.049
-11 | -0.669 | 0.06377 | 0.005 | -10.49
-10.5 | -0.652 | 0.05965 | 0.005 | -10.926
-10 | -0.632 | 0.05582 | 0.005 | -11.318
-9.5 | -0.609 | 0.05202 | 0.005 | -11.709
-9 | -0.584 | 0.04831 | 0.005 | -12.086
-8.5 | -0.556 | 0.04465 | 0.005 | -12.455
-8 | -0.527 | 0.04062 | 0.006 | -12.968
-7.5 | -0.497 | 0.03549 | 0.006 | -14.012
-7 | -0.548 | 0.01046 | 0.008 | -52.438
-6.5 | -0.501 | 0.01025 | 0.008 | -48.881
-6 | -0.451 | 0.01084 | 0.008 | -41.639
-5.5 | -0.399 | 0.01062 | 0.008 | -37.588
-5 | -0.345 | 0.01039 | 0.008 | -33.223
-4.5 | -0.29 | 0.01017 | 0.008 | -28.455
-4 | -0.233 | 0.00997 | 0.007 | -23.311
-3.5 | -0.174 | 0.00979 | 0.007 | -17.816
-3 | -0.115 | 0.00965 | 0.007 | -11.944
-2.5 | -0.055 | 0.00953 | 0.007 | -5.806
-2 | 0.005 | 0.01012 | 0.007 | 0.511
-1.5 | 0.066 | 0.01002 | 0.006 | 6.604
-1 | 0.128 | 0.00989 | 0.006 | 12.892
-0.5 | 0.189 | 0.00975 | 0.006 | 19.395
0 | 0.251 | 0.00964 | 0.006 | 26.009
0.5 | 0.312 | 0.00961 | 0.006 | 32.459
1 | 0.373 | 0.0097 | 0.005 | 38.472
1.5 | 0.434 | 0.0097 | 0.005 | 44.768
2 | 0.495 | 0.00915 | 0.005 | 54.073
2.5 | 0.556 | 0.00921 | 0.004 | 60.313
3 | 0.616 | 0.00918 | 0.004 | 67.113
3.5 | 0.677 | 0.00728 | 0.004 | 92.876
4 | 0.737 | 0.00707 | 0.003 | 104.239
4.5 | 0.797 | 0.00728 | 0.003 | 109.487
5 | 0.856 | 0.00714 | 0.003 | 119.984
5.5 | 0.915 | 0.0074 | 0.002 | 123.793
6 | 0.974 | 0.00735 | 0.002 | 132.637
6.5 | 1.032 | 0.00704 | 0.001 | 146.552
7 | 1.09 | 0.00794 | 0.001 | 137.294
7.5 | 1.146 | 0.00829 | 0.001 | 138.307
8 | 1.202 | 0.00879 | 0 | 136.736
8.5 | 1.255 | 0.00942 | 0 | 133.259
9 | 1.307 | 0.00994 | -0.001 | 131.53
9.5 | 1.357 | 0.01059 | -0.001 | 128.118
10 | 1.404 | 0.01137 | -0.002 | 123.536
10.5 | 1.448 | 0.01238 | -0.002 | 116.934
11 | 1.487 | 0.01364 | -0.002 | 109.056
11.5 | 1.524 | 0.01522 | -0.003 | 100.069
12 | 1.556 | 0.01725 | -0.003 | 90.243
12.5 | 1.585 | 0.01975 | -0.004 | 80.248
13 | 1.608 | 0.02328 | -0.004 | 69.069
13.5 | 1.626 | 0.02827 | -0.005 | 57.51
14 | 1.644 | 0.03264 | -0.005 | 50.377
14.5 | 1.662 | 0.03613 | -0.006 | 45.998
15 | 1.676 | 0.03954 | -0.006 | 42.397
15.5 | 1.688 | 0.04306 | -0.007 | 39.193
16 | 1.695 | 0.04652 | -0.007 | 36.442
16.5 | 1.699 | 0.05026 | -0.008 | 33.813
17 | 1.699 | 0.0541 | -0.008 | 31.399
17.5 | 1.692 | 0.05808 | -0.009 | 29.131
18 | 1.681 | 0.0623 | -0.009 | 26.984
18.5 | 1.666 | 0.06679 | -0.01 | 24.949
19 | 1.648 | 0.07134 | -0.01 | 23.095
19.5 | 1.626 | 0.07617 | -0.011 | 21.342
20 | 1.6 | 0.08111 | -0.011 | 19.729

## 84. Re 6M Mach 0.10 (2)
BIGFOIL.COM POLAR EXPORT
NACA45113.5
NACA45113.5 |  |  |  | Cl Max: | 1.689 | at alpha= | 14 | deg
XFOIL ncrit=9 |  |  |  | L/D Max: | 179.771 | at alpha= | 9 | deg
Re: | 6000000 |  |  | Cd Min: | 0.08293 | at alpha= | 19 | deg
Mach: | 0.1 |  |  | Cl=0 at alpha= | -2.583 | deg
|  |  |  | @ Cl=0.1, Cd= | 0.006751
|  |  |  | @ Cl=0.4, Cd= | 0.00654
|  |  |  | @ Cl=0.6, Cd= | 0.0065953
alpha (deg) | Cl | Cd | Cm | Cl/Cd
-17.5 | -1.5088 | 0.0275 | -0.0468 | -54.8655
-17 | -1.4835 | 0.02473 | -0.0429 | -59.9879
-16.5 | -1.4525 | 0.0226 | -0.0392 | -64.2699
-16 | -1.4201 | 0.02054 | -0.0354 | -69.1383
-15.5 | -1.3853 | 0.01865 | -0.0318 | -74.2788
-15 | -1.3203 | 0.01679 | -0.0341 | -78.6361
-14.5 | -1.2454 | 0.01569 | -0.0381 | -79.3754
-14 | -1.2029 | 0.01491 | -0.035 | -80.6774
-13.5 | -1.1566 | 0.01429 | -0.0326 | -80.9377
-13 | -1.1092 | 0.01368 | -0.0303 | -81.0819
-12.5 | -1.0605 | 0.01309 | -0.0283 | -81.016
-12 | -1.0104 | 0.0126 | -0.0265 | -80.1905
-11.5 | -0.9597 | 0.01212 | -0.0248 | -79.1832
-11 | -0.9092 | 0.01142 | -0.0231 | -79.6147
-10.5 | -0.8576 | 0.01087 | -0.0216 | -78.896
-10 | -0.805 | 0.01044 | -0.0202 | -77.1073
-9.5 | -0.7518 | 0.01008 | -0.0189 | -74.5833
-9 | -0.6982 | 0.00975 | -0.0178 | -71.6103
-8.5 | -0.6443 | 0.00948 | -0.0166 | -67.9641
-8 | -0.5906 | 0.00905 | -0.0155 | -65.2597
-7.5 | -0.5367 | 0.00874 | -0.0144 | -61.4073
-7 | -0.4822 | 0.00847 | -0.0134 | -56.9303
-6.5 | -0.4278 | 0.00826 | -0.0125 | -51.7918
-6 | -0.3734 | 0.00799 | -0.0115 | -46.7334
-5.5 | -0.3194 | 0.00778 | -0.0105 | -41.054
-5 | -0.2644 | 0.0076 | -0.0096 | -34.7895
-4.5 | -0.2101 | 0.00742 | -0.0087 | -28.3154
-4 | -0.1555 | 0.00726 | -0.0078 | -21.4187
-3.5 | -0.1004 | 0.00714 | -0.0071 | -14.0616
-3 | -0.0462 | 0.00701 | -0.0062 | -6.5906
-2.5 | 0.0092 | 0.0069 | -0.0056 | 1.3333
-2 | 0.0638 | 0.00681 | -0.0048 | 9.3686
-1.5 | 0.119 | 0.00672 | -0.0042 | 17.7083
-1 | 0.1744 | 0.00667 | -0.0036 | 26.1469
-0.5 | 0.2294 | 0.00663 | -0.003 | 34.6003
0 | 0.2849 | 0.00657 | -0.0026 | 43.3638
0.5 | 0.3399 | 0.00657 | -0.002 | 51.7352
1 | 0.3955 | 0.00654 | -0.0016 | 60.474
1.5 | 0.4509 | 0.00654 | -0.0012 | 68.945
2 | 0.506 | 0.00657 | -0.0008 | 77.0167
2.5 | 0.5614 | 0.00656 | -0.0005 | 85.5793
3 | 0.616 | 0.00661 | 0 | 93.1921
3.5 | 0.6706 | 0.0066 | 0.0004 | 101.6061
4 | 0.6882 | 0.0052 | 0.0083 | 132.3462
4.5 | 0.7281 | 0.00506 | 0.0121 | 143.8933
5 | 0.7818 | 0.00512 | 0.0127 | 152.6953
5.5 | 0.8358 | 0.0053 | 0.0132 | 157.6981
6 | 0.8954 | 0.00545 | 0.0123 | 164.2936
6.5 | 0.9547 | 0.00567 | 0.0115 | 168.3774
7 | 1.0192 | 0.00591 | 0.0095 | 172.4535
7.5 | 1.0766 | 0.00617 | 0.0089 | 174.4895
8 | 1.1308 | 0.00639 | 0.009 | 176.964
8.5 | 1.1944 | 0.00669 | 0.0069 | 178.5351
9 | 1.2566 | 0.00699 | 0.0051 | 179.7711
9.5 | 1.3153 | 0.00739 | 0.0039 | 177.9838
10 | 1.3722 | 0.00789 | 0.003 | 173.9163
10.5 | 1.4278 | 0.00845 | 0.0022 | 168.9704
11 | 1.4797 | 0.00913 | 0.002 | 162.0701
11.5 | 1.5189 | 0.00986 | 0.0044 | 154.0467
12 | 1.5707 | 0.01084 | 0.0036 | 144.8985
12.5 | 1.6202 | 0.01197 | 0.0029 | 135.3551
13 | 1.6578 | 0.01333 | 0.004 | 124.3661
13.5 | 1.6838 | 0.01526 | 0.0058 | 110.3408
14 | 1.689 | 0.01738 | 0.0106 | 97.1807
14.5 | 1.6803 | 0.02073 | 0.0155 | 81.0564
15 | 1.6741 | 0.0251 | 0.0178 | 66.6972
15.5 | 1.6633 | 0.03053 | 0.0189 | 54.4808
16 | 1.644 | 0.03702 | 0.0196 | 44.4084
16.5 | 1.6264 | 0.04352 | 0.02 | 37.3713
17 | 1.5996 | 0.0513 | 0.0197 | 31.1813
17.5 | 1.5762 | 0.05908 | 0.0189 | 26.6791
18 | 1.5572 | 0.06666 | 0.0178 | 23.3603
18.5 | 1.5354 | 0.07488 | 0.0162 | 20.5048
19 | 1.5165 | 0.08293 | 0.0143 | 18.2865

## 85. Re 6M Mach 0.25 (1)
BIGFOIL.COM POLAR EXPORT
NACA45113.5
NACA45113.5 |  |  |  | Cl Max: | 1.652 | at alpha= | 15 | deg
JavaFoil+Calcfoil stall+Eppler ext transition |  |  |  | L/D Max: | 141.277 | at alpha= | 6 | deg
Re: | 6000000 |  |  | Cd Min: | 0.00707 | at alpha= | 5.5 | deg
Mach: | 0.25 |  |  | Cl=0 at alpha= | -2.0403 | deg
|  |  |  | @ Cl=0.1, Cd= | 0.0097892
|  |  |  | @ Cl=0.4, Cd= | 0.0093592
|  |  |  | @ Cl=0.6, Cd= | 0.0092243
alpha (deg) | Cl | Cd | Cm | Cl/Cd
-16 | -0.38 | 0.13549 | 0.004 | -2.801
-15.5 | -0.419 | 0.12688 | 0.004 | -3.305
-15 | -0.456 | 0.11984 | 0.004 | -3.804
-14.5 | -0.489 | 0.11196 | 0.004 | -4.366
-14 | -0.518 | 0.10433 | 0.004 | -4.967
-13.5 | -0.544 | 0.09739 | 0.004 | -5.583
-13 | -0.565 | 0.09084 | 0.004 | -6.222
-12.5 | -0.582 | 0.08479 | 0.004 | -6.867
-12 | -0.595 | 0.07917 | 0.005 | -7.51
-11.5 | -0.602 | 0.07361 | 0.005 | -8.182
-11 | -0.604 | 0.06881 | 0.005 | -8.775
-10.5 | -0.6 | 0.06433 | 0.005 | -9.323
-10 | -0.591 | 0.05998 | 0.005 | -9.86
-9.5 | -0.578 | 0.05597 | 0.005 | -10.333
-9 | -0.561 | 0.05212 | 0.005 | -10.766
-8.5 | -0.54 | 0.04839 | 0.005 | -11.156
-8 | -0.515 | 0.04474 | 0.005 | -11.505
-7.5 | -0.486 | 0.04105 | 0.005 | -11.849
-7 | -0.455 | 0.03713 | 0.006 | -12.265
-6.5 | -0.504 | 0.00983 | 0.008 | -51.32
-6 | -0.456 | 0.01028 | 0.008 | -44.377
-5.5 | -0.405 | 0.01003 | 0.008 | -40.41
-5 | -0.351 | 0.01069 | 0.008 | -32.88
-4.5 | -0.295 | 0.01041 | 0.008 | -28.363
-4 | -0.238 | 0.01015 | 0.008 | -23.397
-3.5 | -0.178 | 0.01001 | 0.007 | -17.822
-3 | -0.118 | 0.00977 | 0.007 | -12.084
-2.5 | -0.057 | 0.00966 | 0.007 | -5.874
-2 | 0.005 | 0.00956 | 0.007 | 0.556
-1.5 | 0.068 | 0.00952 | 0.007 | 7.137
-1 | 0.131 | 0.01005 | 0.006 | 13.024
-0.5 | 0.194 | 0.00999 | 0.006 | 19.437
0 | 0.258 | 0.00988 | 0.006 | 26.06
0.5 | 0.32 | 0.00984 | 0.006 | 32.548
1 | 0.383 | 0.00937 | 0.005 | 40.898
1.5 | 0.446 | 0.00933 | 0.005 | 47.783
2 | 0.508 | 0.00934 | 0.005 | 54.413
2.5 | 0.57 | 0.00941 | 0.004 | 60.659
3 | 0.633 | 0.00902 | 0.004 | 70.139
3.5 | 0.694 | 0.00708 | 0.004 | 98.133
4 | 0.756 | 0.00729 | 0.003 | 103.787
4.5 | 0.817 | 0.00717 | 0.003 | 114.02
5 | 0.878 | 0.0071 | 0.003 | 123.696
5.5 | 0.939 | 0.00707 | 0.002 | 132.79
6 | 0.999 | 0.00707 | 0.002 | 141.277
6.5 | 1.058 | 0.00798 | 0.002 | 132.46
7 | 1.115 | 0.00832 | 0.001 | 134.072
7.5 | 1.172 | 0.00873 | 0.001 | 134.177
8 | 1.227 | 0.00931 | 0 | 131.703
8.5 | 1.28 | 0.01008 | 0 | 126.897
9 | 1.33 | 0.01077 | -0.001 | 123.5
9.5 | 1.379 | 0.01164 | -0.001 | 118.526
10 | 1.426 | 0.01271 | -0.002 | 112.235
10.5 | 1.468 | 0.01403 | -0.002 | 104.646
11 | 1.506 | 0.01566 | -0.003 | 96.136
11.5 | 1.54 | 0.01768 | -0.003 | 87.114
12 | 1.57 | 0.02019 | -0.003 | 77.76
12.5 | 1.594 | 0.02346 | -0.004 | 67.955
13 | 1.611 | 0.02832 | -0.004 | 56.883
13.5 | 1.625 | 0.03392 | -0.005 | 47.899
14 | 1.639 | 0.0381 | -0.005 | 43.009
14.5 | 1.648 | 0.0419 | -0.006 | 39.327
15 | 1.652 | 0.0458 | -0.006 | 36.062
15.5 | 1.65 | 0.04974 | -0.007 | 33.177
16 | 1.643 | 0.05395 | -0.007 | 30.445
16.5 | 1.629 | 0.05836 | -0.008 | 27.908
17 | 1.607 | 0.06302 | -0.008 | 25.505
17.5 | 1.576 | 0.06789 | -0.009 | 23.218
18 | 1.538 | 0.07311 | -0.009 | 21.036
18.5 | 1.493 | 0.07862 | -0.01 | 18.99
19 | 1.441 | 0.08439 | -0.01 | 17.078
19.5 | 1.383 | 0.09074 | -0.011 | 15.242
20 | 1.319 | 0.09765 | -0.011 | 13.507

## 86. Re 6M Mach 0.25 (2)
BIGFOIL.COM POLAR EXPORT
NACA45113.5
NACA45113.5 |  |  |  | Cl Max: | 1.6974 | at alpha= | 13 | deg
XFOIL ncrit=9 |  |  |  | L/D Max: | 177.854 | at alpha= | 8.5 | deg
Re: | 6000000 |  |  | Cd Min: | 0.17255 | at alpha= | -17.5 | deg
Mach: | 0.25 |  |  | Cl=0 at alpha= | -2.6109 | deg
|  |  |  | @ Cl=0.1, Cd= | 0.0068372
|  |  |  | @ Cl=0.4, Cd= | 0.0066142
|  |  |  | @ Cl=0.6, Cd= | 0.0066789
alpha (deg) | Cl | Cd | Cm | Cl/Cd
-17.5 | -0.4267 | 0.17255 | -0.0093 | -2.4729
-17 | -0.4112 | 0.16798 | -0.011 | -2.4479
-16.5 | -0.4002 | 0.16071 | -0.0142 | -2.4902
-16 | -0.3928 | 0.15241 | -0.018 | -2.5773
-15.5 | -0.3915 | 0.14282 | -0.0223 | -2.7412
-15 | -0.518 | 0.10791 | -0.0414 | -4.8003
-14.5 | -0.5612 | 0.09341 | -0.0502 | -6.0079
-14 | -0.6535 | 0.07377 | -0.0637 | -8.8586
-13.5 | -0.8256 | 0.05447 | -0.0715 | -15.157
-13 | -1.0084 | 0.03673 | -0.0556 | -27.4544
-12.5 | -1.0971 | 0.0186 | -0.0437 | -58.9839
-12 | -1.0537 | 0.01658 | -0.0398 | -63.5525
-11.5 | -1.0053 | 0.01506 | -0.0364 | -66.753
-11 | -0.9535 | 0.01393 | -0.0334 | -68.4494
-10.5 | -0.8996 | 0.01298 | -0.0307 | -69.3066
-9.5 | -0.7889 | 0.01123 | -0.026 | -70.2493
-9 | -0.7316 | 0.01062 | -0.0241 | -68.8889
-8.5 | -0.674 | 0.01014 | -0.0223 | -66.4694
-8 | -0.6162 | 0.00973 | -0.0207 | -63.3299
-7.5 | -0.5583 | 0.00933 | -0.0191 | -59.8392
-7 | -0.5011 | 0.00886 | -0.0176 | -56.5576
-6.5 | -0.4434 | 0.00854 | -0.0162 | -51.9204
-6 | -0.3857 | 0.00828 | -0.0149 | -46.5821
-5.5 | -0.3287 | 0.00801 | -0.0135 | -41.0362
-5 | -0.2717 | 0.00776 | -0.0123 | -35.0129
-4.5 | -0.2147 | 0.00759 | -0.0111 | -28.2872
-4 | -0.1579 | 0.00738 | -0.0099 | -21.3957
-3.5 | -0.1012 | 0.00724 | -0.0088 | -13.9779
-3 | -0.0442 | 0.00709 | -0.0078 | -6.2341
-2.5 | 0.0126 | 0.00698 | -0.0068 | 1.8052
-2 | 0.0694 | 0.00688 | -0.0059 | 10.0872
-1.5 | 0.1266 | 0.0068 | -0.0051 | 18.6176
-1 | 0.1833 | 0.00675 | -0.0043 | 27.1556
-0.5 | 0.2406 | 0.00667 | -0.0036 | 36.072
0 | 0.2976 | 0.00665 | -0.0029 | 44.7519
0.5 | 0.3547 | 0.00663 | -0.0023 | 53.4992
1 | 0.4121 | 0.00661 | -0.0018 | 62.3449
1.5 | 0.4689 | 0.00664 | -0.0012 | 70.6175
2 | 0.5264 | 0.00663 | -0.0008 | 79.3967
2.5 | 0.5832 | 0.00667 | -0.0003 | 87.4363
3 | 0.6401 | 0.0067 | 0.0002 | 95.5373
3.5 | 0.6965 | 0.00671 | 0.0008 | 103.8003
4 | 0.7163 | 0.00542 | 0.0087 | 132.1587
4.5 | 0.7556 | 0.00517 | 0.0131 | 146.1509
5 | 0.8096 | 0.00527 | 0.0143 | 153.6243
5.5 | 0.8661 | 0.00543 | 0.0148 | 159.5028
6 | 0.9285 | 0.00561 | 0.014 | 165.508
6.5 | 0.99 | 0.00587 | 0.0134 | 168.6542
7 | 1.059 | 0.00611 | 0.0112 | 173.3224
7.5 | 1.1197 | 0.00641 | 0.0106 | 174.6802
8 | 1.1764 | 0.00665 | 0.011 | 176.9023
8.5 | 1.2432 | 0.00699 | 0.0091 | 177.8541
9 | 1.308 | 0.00736 | 0.0077 | 177.7174
9.5 | 1.37 | 0.00775 | 0.0068 | 176.7742
10 | 1.4296 | 0.00832 | 0.0062 | 171.8269
10.5 | 1.4865 | 0.00901 | 0.006 | 164.9834
11 | 1.5387 | 0.00976 | 0.0067 | 157.6537
11.5 | 1.5838 | 0.01059 | 0.0087 | 149.5562
12 | 1.6342 | 0.01188 | 0.0087 | 137.5589
12.5 | 1.6709 | 0.01342 | 0.0105 | 124.5082
13 | 1.6974 | 0.01575 | 0.012 | 107.7714
13.5 | 1.6958 | 0.01895 | 0.0164 | 89.4881
14 | 1.681 | 0.02363 | 0.0201 | 71.1384
14.5 | 1.6543 | 0.03036 | 0.022 | 54.4895
15 | 1.6308 | 0.03726 | 0.0229 | 43.7681
15.5 | 1.5969 | 0.0453 | 0.0234 | 35.2517
16 | 1.5684 | 0.05321 | 0.0233 | 29.4757
16.5 | 1.5384 | 0.06163 | 0.0226 | 24.9619
17 | 1.511 | 0.07009 | 0.0215 | 21.558
17.5 | 1.4877 | 0.07843 | 0.02 | 18.9685
18 | 1.4678 | 0.08662 | 0.0182 | 16.9453

## 87. Re 6M Mach 0.50 (1)
BIGFOIL.COM POLAR EXPORT
NACA45113.5
NACA45113.5 |  |  |  | Cl Max: | 1.544 | at alpha= | 11.5 | deg
JavaFoil+Calcfoil stall+Eppler ext transition |  |  |  | L/D Max: | 116.003 | at alpha= | 5 | deg
Re: | 6000000 |  |  | Cd Min: | 0.00669 | at alpha= | 3.5 | deg
Mach: | 0.5 |  |  | Cl=0 at alpha= | -2.0435 | deg
|  |  |  | @ Cl=0.1, Cd= | 0.0098113
|  |  |  | @ Cl=0.4, Cd= | 0.0092461
|  |  |  | @ Cl=0.6, Cd= | 0.00946
alpha (deg) | Cl | Cd | Cm | Cl/Cd
-20 | -0.979 | 0.14994 | 0.004 | -6.527
-19.5 | -0.951 | 0.14638 | 0.004 | -6.5
-19 | -0.925 | 0.1347 | 0.004 | -6.87
-18.5 | -0.9 | 0.12683 | 0.004 | -7.093
-18 | -0.872 | 0.13083 | 0.004 | -6.669
-17.5 | -0.845 | 0.12652 | 0.004 | -6.679
-17 | -0.819 | 0.11716 | 0.005 | -6.989
-16.5 | -0.793 | 0.10879 | 0.005 | -7.289
-16 | -0.764 | 0.11941 | 0.005 | -6.401
-15.5 | -0.738 | 0.10683 | 0.005 | -6.907
-15 | -0.712 | 0.09891 | 0.005 | -7.194
-14.5 | -0.686 | 0.09176 | 0.005 | -7.474
-14 | -0.657 | 0.09759 | 0.005 | -6.728
-13.5 | -0.63 | 0.08841 | 0.005 | -7.129
-13 | -0.604 | 0.08166 | 0.005 | -7.398
-12.5 | -0.575 | 0.08649 | 0.005 | -6.648
-12 | -0.548 | 0.07843 | 0.005 | -6.992
-11.5 | -0.522 | 0.07188 | 0.005 | -7.264
-11 | -0.493 | 0.07415 | 0.005 | -6.653
-10.5 | -0.467 | 0.06777 | 0.005 | -6.886
-10 | -0.44 | 0.06208 | 0.005 | -7.093
-9.5 | -0.411 | 0.06364 | 0.005 | -6.463
-9 | -0.385 | 0.05748 | 0.005 | -6.698
-8.5 | -0.357 | 0.05841 | 0.005 | -6.103
-8 | -0.329 | 0.05377 | 0.005 | -6.127
-7.5 | -0.302 | 0.05304 | 0.005 | -5.688
-7 | -0.275 | 0.04844 | 0.005 | -5.668
-6.5 | -0.247 | 0.04741 | 0.005 | -5.206
-6 | -0.219 | 0.04552 | 0.005 | -4.817
-5.5 | -0.305 | 0.04077 | 0.005 | -7.469
-5 | -0.287 | 0.03628 | 0.005 | -7.914
-4.5 | -0.253 | 0.03251 | 0.006 | -7.783
-4 | -0.253 | 0.01007 | 0.008 | -25.177
-3.5 | -0.193 | 0.01031 | 0.008 | -18.748
-3 | -0.129 | 0.00965 | 0.008 | -13.387
-2.5 | -0.063 | 0.0102 | 0.008 | -6.13
-2 | 0.006 | 0.01001 | 0.008 | 0.587
-1.5 | 0.075 | 0.00985 | 0.007 | 7.656
-1 | 0.146 | 0.00974 | 0.007 | 14.954
-0.5 | 0.216 | 0.00968 | 0.007 | 22.363
0 | 0.287 | 0.00927 | 0.007 | 30.972
0.5 | 0.357 | 0.00924 | 0.006 | 38.66
1 | 0.427 | 0.00925 | 0.006 | 46.157
1.5 | 0.496 | 0.0095 | 0.006 | 52.244
2 | 0.566 | 0.00957 | 0.005 | 59.085
2.5 | 0.634 | 0.00935 | 0.005 | 67.879
3 | 0.703 | 0.00911 | 0.005 | 77.184
3.5 | 0.771 | 0.00669 | 0.004 | 115.235
4 | 0.838 | 0.00757 | 0.004 | 110.62
4.5 | 0.903 | 0.00793 | 0.003 | 113.989
5 | 0.968 | 0.00834 | 0.003 | 116.003
5.5 | 1.03 | 0.00897 | 0.003 | 114.816
6 | 1.091 | 0.00957 | 0.002 | 113.991
6.5 | 1.149 | 0.01028 | 0.002 | 111.701
7 | 1.204 | 0.0112 | 0.001 | 107.574
7.5 | 1.258 | 0.01231 | 0.001 | 102.188
8 | 1.31 | 0.01368 | 0 | 95.763
8.5 | 1.359 | 0.01545 | 0 | 87.965
9 | 1.407 | 0.01739 | -0.001 | 80.891
9.5 | 1.452 | 0.01981 | -0.001 | 73.313
10 | 1.494 | 0.02255 | -0.002 | 66.27
10.5 | 1.525 | 0.0258 | -0.002 | 59.087
11 | 1.543 | 0.02995 | -0.003 | 51.516
11.5 | 1.544 | 0.03563 | -0.003 | 43.339
12 | 1.516 | 0.04722 | -0.004 | 32.101
12.5 | 1.454 | 0.05583 | -0.004 | 26.039
13 | 1.253 | 0.0656 | -0.005 | 19.097
13.5 | 0.939 | 0.075 | -0.005 | 12.522
14 | 0.967 | 0.07954 | -0.005 | 12.154
14.5 | 0.995 | 0.0826 | -0.006 | 12.046
15 | 1.02 | 0.09119 | -0.006 | 11.184
15.5 | 1.048 | 0.0931 | -0.007 | 11.258
16 | 1.074 | 0.09996 | -0.008 | 10.746
16.5 | 1.102 | 0.10001 | -0.008 | 11.019

## 88. Re 6M Mach 0.50 (2)
BIGFOIL.COM POLAR EXPORT
NACA45113.5
NACA45113.5 |  |  |  | Cl Max: | 1.8058 | at alpha= | 11.5 | deg
XFOIL ncrit=9 |  |  |  | L/D Max: | 170.789 | at alpha= | 7.5 | deg
Re: | 6000000 |  |  | Cd Min: | 0.2481 | at alpha= | -20 | deg
Mach: | 0.5 |  |  | Cl=0 at alpha= | -2.7432 | deg
|  |  |  | @ Cl=0.1, Cd= | 0.0072449
|  |  |  | @ Cl=0.4, Cd= | 0.0069564
|  |  |  | @ Cl=0.6, Cd= | 0.0070239
alpha (deg) | Cl | Cd | Cm | Cl/Cd
-20 | -0.6406 | 0.2481 | 0.0574 | -2.582
-19.5 | -0.618 | 0.24063 | 0.0529 | -2.5683
-19 | -0.5774 | 0.22989 | 0.0421 | -2.5116
-18.5 | -0.4683 | 0.2084 | 0.0067 | -2.2471
-18 | -0.4511 | 0.20133 | 0.0036 | -2.2406
-17.5 | -0.4282 | 0.19555 | 0.0003 | -2.1897
-17 | -0.4072 | 0.18884 | -0.0031 | -2.1563
-16.5 | -0.3872 | 0.18171 | -0.0067 | -2.1309
-16 | -0.3716 | 0.17309 | -0.0106 | -2.1469
-15 | -0.331 | 0.15963 | -0.0175 | -2.0735
-14.5 | -0.3118 | 0.15263 | -0.0209 | -2.0428
-14 | -0.293 | 0.14569 | -0.0243 | -2.0111
-13.5 | -0.28 | 0.13735 | -0.0282 | -2.0386
-13 | -0.2687 | 0.12901 | -0.0321 | -2.0828
-12.5 | -0.2494 | 0.12283 | -0.0351 | -2.0304
-12 | -0.2375 | 0.11526 | -0.0387 | -2.0606
-11.5 | -0.2209 | 0.10883 | -0.0417 | -2.0298
-11 | -0.2172 | 0.1003 | -0.0456 | -2.1655
-10.5 | -0.215 | 0.09219 | -0.0494 | -2.3321
-10 | -0.2077 | 0.08532 | -0.0525 | -2.4344
-9.5 | -0.1981 | 0.07913 | -0.0552 | -2.5035
-9 | -0.21 | 0.07069 | -0.0593 | -2.9707
-8.5 | -0.2349 | 0.06205 | -0.065 | -3.7857
-8 | -0.2762 | 0.05518 | -0.0636 | -5.0054
-7.5 | -0.3155 | 0.04853 | -0.0581 | -6.5011
-7 | -0.322 | 0.04237 | -0.0537 | -7.5997
-6.5 | -0.336 | 0.03444 | -0.0472 | -9.7561
-6 | -0.3805 | 0.02205 | -0.0364 | -17.2562
-5.5 | -0.3793 | 0.0117 | -0.029 | -32.4188
-5 | -0.31 | 0.00953 | -0.0262 | -32.5289
-4.5 | -0.2386 | 0.00873 | -0.0235 | -27.331
-4 | -0.1689 | 0.00817 | -0.0208 | -20.6732
-3.5 | -0.1008 | 0.00785 | -0.0183 | -12.8408
-3 | -0.0341 | 0.00758 | -0.0159 | -4.4987
-2.5 | 0.0323 | 0.00739 | -0.0137 | 4.3708
-2 | 0.0974 | 0.00725 | -0.0115 | 13.4345
-1.5 | 0.1632 | 0.00712 | -0.0098 | 22.9213
-1 | 0.2281 | 0.00706 | -0.008 | 32.3088
-0.5 | 0.2934 | 0.00698 | -0.0065 | 42.0344
0 | 0.3586 | 0.00695 | -0.0051 | 51.5971
0.5 | 0.4236 | 0.00696 | -0.0037 | 60.8621
1 | 0.4893 | 0.00694 | -0.0025 | 70.5043
1.5 | 0.554 | 0.00701 | -0.0012 | 79.03
2 | 0.6201 | 0.00703 | -0.0002 | 88.2077
2.5 | 0.685 | 0.00711 | 0.0011 | 96.3432
3 | 0.7504 | 0.00719 | 0.0023 | 104.3672
3.5 | 0.8157 | 0.00726 | 0.0036 | 112.3554
4 | 0.8782 | 0.00734 | 0.0055 | 119.6458
4.5 | 0.8783 | 0.00584 | 0.0196 | 150.3938
5 | 0.9351 | 0.00597 | 0.023 | 156.6332
5.5 | 1.0016 | 0.00619 | 0.0244 | 161.8094
6 | 1.0776 | 0.00649 | 0.024 | 166.0401
6.5 | 1.1563 | 0.00685 | 0.0232 | 168.8029
7 | 1.2464 | 0.00732 | 0.0204 | 170.2732
7.5 | 1.3202 | 0.00773 | 0.0211 | 170.7891
8 | 1.3904 | 0.00822 | 0.0225 | 169.1484
8.5 | 1.4691 | 0.00877 | 0.0226 | 167.5143
9 | 1.5434 | 0.00951 | 0.0235 | 162.2923
9.5 | 1.6129 | 0.01022 | 0.0255 | 157.818
10 | 1.6627 | 0.01117 | 0.0304 | 148.8541
10.5 | 1.7259 | 0.01267 | 0.0317 | 136.2194
11 | 1.7768 | 0.01512 | 0.0325 | 117.5132
11.5 | 1.8058 | 0.01959 | 0.032 | 92.1797
12 | 1.795 | 0.0267 | 0.0316 | 67.2285
12.5 | 1.7303 | 0.03543 | 0.035 | 48.8371
13 | 1.6605 | 0.04479 | 0.037 | 37.073
13.5 | 1.5937 | 0.05461 | 0.0375 | 29.1833
14 | 1.5399 | 0.06428 | 0.0368 | 23.9561
14.5 | 1.4889 | 0.0743 | 0.0352 | 20.039
15 | 1.4442 | 0.08431 | 0.033 | 17.1296
15.5 | 1.401 | 0.09466 | 0.0301 | 14.8003
16 | 1.3732 | 0.10394 | 0.0275 | 13.2115
16.5 | 1.3378 | 0.11434 | 0.0239 | 11.7002

## 89. Re 7M Mach 0.00 (1)
BIGFOIL.COM POLAR EXPORT
NACA45113.5
NACA45113.5 |  |  |  | Cl Max: | 1.712 | at alpha= | 17 | deg
JavaFoil+Calcfoil stall+Eppler ext transition |  |  |  | L/D Max: | 150.459 | at alpha= | 7 | deg
Re: | 7000000 |  |  | Cd Min: | 0.00694 | at alpha= | 4 | deg
Mach: | 0 |  |  | Cl=0 at alpha= | -2.0417 | deg
|  |  |  | @ Cl=0.1, Cd= | 0.0096887
|  |  |  | @ Cl=0.4, Cd= | 0.0094047
|  |  |  | @ Cl=0.6, Cd= | 0.0093873
alpha (deg) | Cl | Cd | Cm | Cl/Cd
-19.5 | -0.644 | 0.15751 | 0.003 | -4.09
-19 | -0.657 | 0.15007 | 0.003 | -4.378
-18.5 | -0.669 | 0.14325 | 0.003 | -4.67
-18 | -0.68 | 0.13675 | 0.004 | -4.976
-17.5 | -0.691 | 0.1301 | 0.004 | -5.312
-17 | -0.701 | 0.12355 | 0.004 | -5.671
-16.5 | -0.709 | 0.1173 | 0.004 | -6.045
-16 | -0.716 | 0.11135 | 0.004 | -6.432
-15.5 | -0.722 | 0.10563 | 0.004 | -6.833
-15 | -0.726 | 0.10021 | 0.004 | -7.242
-14.5 | -0.728 | 0.09474 | 0.004 | -7.683
-14 | -0.728 | 0.08946 | 0.004 | -8.138
-13.5 | -0.726 | 0.08451 | 0.005 | -8.59
-13 | -0.722 | 0.07952 | 0.005 | -9.074
-12.5 | -0.715 | 0.075 | 0.005 | -9.529
-12 | -0.705 | 0.07057 | 0.005 | -9.992
-11.5 | -0.693 | 0.06629 | 0.005 | -10.453
-11 | -0.677 | 0.06223 | 0.005 | -10.885
-10.5 | -0.659 | 0.05815 | 0.005 | -11.327
-10 | -0.638 | 0.05421 | 0.005 | -11.761
-9.5 | -0.614 | 0.05055 | 0.005 | -12.141
-9 | -0.588 | 0.04675 | 0.005 | -12.571
-8.5 | -0.56 | 0.04287 | 0.006 | -13.052
-8 | -0.531 | 0.03791 | 0.006 | -14.017
-7.5 | -0.593 | 0.01043 | 0.008 | -56.837
-7 | -0.548 | 0.01019 | 0.008 | -53.752
-6.5 | -0.5 | 0.00997 | 0.008 | -50.184
-6 | -0.45 | 0.01055 | 0.008 | -42.684
-5.5 | -0.398 | 0.01032 | 0.008 | -38.58
-5 | -0.344 | 0.01012 | 0.008 | -34.007
-4.5 | -0.288 | 0.00992 | 0.008 | -29.079
-4 | -0.232 | 0.00973 | 0.007 | -23.791
-3.5 | -0.174 | 0.00955 | 0.007 | -18.171
-3 | -0.115 | 0.00939 | 0.007 | -12.219
-2.5 | -0.055 | 0.00998 | 0.007 | -5.524
-2 | 0.005 | 0.00984 | 0.007 | 0.523
-1.5 | 0.066 | 0.00975 | 0.006 | 6.756
-1 | 0.127 | 0.00964 | 0.006 | 13.17
-0.5 | 0.188 | 0.00951 | 0.006 | 19.796
0 | 0.25 | 0.0094 | 0.006 | 26.538
0.5 | 0.31 | 0.00939 | 0.006 | 33.069
1 | 0.371 | 0.0094 | 0.005 | 39.504
1.5 | 0.432 | 0.00941 | 0.005 | 45.915
2 | 0.493 | 0.00947 | 0.005 | 51.995
2.5 | 0.553 | 0.00898 | 0.004 | 61.576
3 | 0.613 | 0.0095 | 0.004 | 64.568
3.5 | 0.673 | 0.00712 | 0.004 | 94.605
4 | 0.733 | 0.00694 | 0.003 | 105.622
4.5 | 0.793 | 0.00714 | 0.003 | 110.974
5 | 0.852 | 0.00737 | 0.003 | 115.665
5.5 | 0.911 | 0.00724 | 0.002 | 125.827
6 | 0.97 | 0.00719 | 0.002 | 134.881
6.5 | 1.028 | 0.00717 | 0.001 | 143.344
7 | 1.085 | 0.00721 | 0.001 | 150.459
7.5 | 1.142 | 0.00822 | 0.001 | 138.841
8 | 1.197 | 0.00884 | 0 | 135.413
8.5 | 1.251 | 0.0092 | 0 | 136.008
9 | 1.303 | 0.00974 | -0.001 | 133.815
9.5 | 1.353 | 0.0103 | -0.001 | 131.323
10 | 1.401 | 0.01101 | -0.002 | 127.204
10.5 | 1.444 | 0.01199 | -0.002 | 120.448
11 | 1.484 | 0.01322 | -0.002 | 112.297
11.5 | 1.521 | 0.01477 | -0.003 | 102.951
12 | 1.554 | 0.01673 | -0.003 | 92.896
12.5 | 1.582 | 0.0193 | -0.004 | 81.977
13 | 1.605 | 0.02303 | -0.004 | 69.706
13.5 | 1.625 | 0.02762 | -0.005 | 58.835
14 | 1.646 | 0.03114 | -0.005 | 52.872
14.5 | 1.665 | 0.03439 | -0.006 | 48.419
15 | 1.681 | 0.03749 | -0.006 | 44.846
15.5 | 1.694 | 0.0408 | -0.007 | 41.534
16 | 1.704 | 0.04412 | -0.007 | 38.623
16.5 | 1.71 | 0.04765 | -0.008 | 35.891
17 | 1.712 | 0.05127 | -0.008 | 33.392
17.5 | 1.708 | 0.05513 | -0.009 | 30.988
18 | 1.701 | 0.05917 | -0.009 | 28.74
18.5 | 1.689 | 0.06339 | -0.01 | 26.651
19 | 1.675 | 0.06772 | -0.01 | 24.729
19.5 | 1.656 | 0.07231 | -0.011 | 22.907
20 | 1.635 | 0.07704 | -0.011 | 21.224

## 90. Re 7M Mach 0.00 (2)
BIGFOIL.COM POLAR EXPORT
NACA45113.5
NACA45113.5 |  |  |  | Cl Max: | 1.6926 | at alpha= | 14 | deg
XFOIL ncrit=9 |  |  |  | L/D Max: | 183.338 | at alpha= | 9 | deg
Re: | 7000000 |  |  | Cd Min: | 0.07664 | at alpha= | 19 | deg
Mach: | 0 |  |  | Cl=0 at alpha= | -2.5638 | deg
|  |  |  | @ Cl=0.1, Cd= | 0.0065641
|  |  |  | @ Cl=0.4, Cd= | 0.0063729
|  |  |  | @ Cl=0.6, Cd= | 0.0064235
alpha (deg) | Cl | Cd | Cm | Cl/Cd
-20 | -1.6633 | 0.03012 | -0.0585 | -55.2224
-19.5 | -1.6562 | 0.02729 | -0.053 | -60.6889
-19 | -1.6392 | 0.02537 | -0.0477 | -64.6117
-18.5 | -1.6115 | 0.02362 | -0.0439 | -68.2261
-18 | -1.5799 | 0.02209 | -0.0404 | -71.5211
-17.5 | -1.5453 | 0.02072 | -0.0372 | -74.5801
-17 | -1.5068 | 0.01964 | -0.0343 | -76.721
-16.5 | -1.4672 | 0.01859 | -0.0315 | -78.9242
-16 | -1.4275 | 0.01745 | -0.0287 | -81.8052
-14.5 | -1.2441 | 0.01424 | -0.0332 | -87.3666
-14 | -1.1994 | 0.0136 | -0.0309 | -88.1912
-13.5 | -1.1527 | 0.01309 | -0.0288 | -88.0596
-13 | -1.1048 | 0.0126 | -0.027 | -87.6825
-12.5 | -1.0558 | 0.01213 | -0.0253 | -87.0404
-12 | -1.0059 | 0.01172 | -0.0237 | -85.8276
-11.5 | -0.9553 | 0.01132 | -0.0223 | -84.3905
-11 | -0.9047 | 0.01082 | -0.0208 | -83.6137
-10.5 | -0.8534 | 0.01032 | -0.0195 | -82.6938
-10 | -0.8015 | 0.00992 | -0.0183 | -80.7964
-9 | -0.6957 | 0.00929 | -0.0161 | -74.887
-8.5 | -0.6422 | 0.00903 | -0.0151 | -71.1185
-8 | -0.589 | 0.00872 | -0.0141 | -67.5459
-7.5 | -0.5355 | 0.0084 | -0.0131 | -63.75
-7 | -0.4818 | 0.00816 | -0.0122 | -59.0441
-6.5 | -0.4276 | 0.00795 | -0.0113 | -53.7862
-6 | -0.3735 | 0.00775 | -0.0105 | -48.1935
-5.5 | -0.3198 | 0.00752 | -0.0095 | -42.5266
-5 | -0.2655 | 0.00735 | -0.0087 | -36.1224
-4.5 | -0.2112 | 0.00721 | -0.0079 | -29.2926
-4 | -0.1569 | 0.00703 | -0.0071 | -22.3186
-3.5 | -0.1024 | 0.00694 | -0.0064 | -14.755
-3 | -0.0479 | 0.0068 | -0.0057 | -7.0441
-2.5 | 0.007 | 0.00672 | -0.005 | 1.0417
-2 | 0.0615 | 0.00662 | -0.0043 | 9.29
-1.5 | 0.1166 | 0.00654 | -0.0038 | 17.8287
-1 | 0.1714 | 0.00651 | -0.0032 | 26.3287
-0.5 | 0.2266 | 0.00644 | -0.0028 | 35.1863
0 | 0.2817 | 0.00641 | -0.0023 | 43.947
0.5 | 0.3368 | 0.00639 | -0.0018 | 52.7074
1 | 0.3921 | 0.00637 | -0.0015 | 61.5542
1.5 | 0.4469 | 0.00639 | -0.0011 | 69.9374
2 | 0.5023 | 0.00638 | -0.0008 | 78.7304
2.5 | 0.5572 | 0.0064 | -0.0004 | 87.0625
3 | 0.6118 | 0.00643 | -0.0001 | 95.1477
3.5 | 0.6665 | 0.00643 | 0.0003 | 103.6547
4 | 0.6962 | 0.00545 | 0.0055 | 127.7431
4.5 | 0.7272 | 0.00492 | 0.011 | 147.8049
5 | 0.7778 | 0.00497 | 0.0122 | 156.499
5.5 | 0.8317 | 0.00511 | 0.0126 | 162.7593
6 | 0.8882 | 0.00525 | 0.0124 | 169.181
6.5 | 0.9411 | 0.00547 | 0.0128 | 172.0475
7 | 1.0087 | 0.00567 | 0.01 | 177.9012
7.5 | 1.065 | 0.00594 | 0.0095 | 179.2929
8 | 1.1182 | 0.00613 | 0.0098 | 182.4144
8.5 | 1.1789 | 0.00644 | 0.0081 | 183.059
9 | 1.2412 | 0.00677 | 0.0061 | 183.3383
9.5 | 1.3008 | 0.00717 | 0.0045 | 181.4226
10 | 1.3563 | 0.00769 | 0.0037 | 176.3719
10.5 | 1.4111 | 0.00822 | 0.0029 | 171.6667
11 | 1.4639 | 0.00881 | 0.0024 | 166.1635
11.5 | 1.5001 | 0.00959 | 0.0053 | 156.4234
12 | 1.5519 | 0.01051 | 0.0043 | 147.6594
12.5 | 1.6007 | 0.0116 | 0.0037 | 137.9914
13 | 1.6401 | 0.01294 | 0.0044 | 126.7465
13.5 | 1.6688 | 0.0146 | 0.0061 | 114.3014
14 | 1.6926 | 0.01657 | 0.0076 | 102.1485
14.5 | 1.6894 | 0.01911 | 0.0129 | 88.404
15 | 1.6855 | 0.02276 | 0.0161 | 74.0554
15.5 | 1.6806 | 0.02738 | 0.0176 | 61.3806
16 | 1.6692 | 0.03298 | 0.0184 | 50.6125
16.5 | 1.6565 | 0.03888 | 0.0189 | 42.6055
17 | 1.6344 | 0.04589 | 0.0191 | 35.6156
17.5 | 1.6146 | 0.05303 | 0.0187 | 30.4469
18 | 1.5897 | 0.06107 | 0.0177 | 26.0308
18.5 | 1.5748 | 0.06822 | 0.0165 | 23.0841
19 | 1.552 | 0.07664 | 0.0147 | 20.2505

## 91. Re 7M Mach 0.10 (1)
BIGFOIL.COM POLAR EXPORT
NACA45113.5
NACA45113.5 |  |  |  | Cl Max: | 1.702 | at alpha= | 16.5 | deg
JavaFoil+Calcfoil stall+Eppler ext transition |  |  |  | L/D Max: | 142.856 | at alpha= | 6.5 | deg
Re: | 7000000 |  |  | Cd Min: | 0.00698 | at alpha= | 4 | deg
Mach: | 0.1 |  |  | Cl=0 at alpha= | -2.0417 | deg
|  |  |  | @ Cl=0.1, Cd= | 0.0096842
|  |  |  | @ Cl=0.4, Cd= | 0.0094744
|  |  |  | @ Cl=0.6, Cd= | 0.0094113
alpha (deg) | Cl | Cd | Cm | Cl/Cd
-18.5 | -0.621 | 0.14642 | 0.003 | -4.243
-18 | -0.635 | 0.13994 | 0.004 | -4.541
-17.5 | -0.649 | 0.13288 | 0.004 | -4.884
-17 | -0.661 | 0.12622 | 0.004 | -5.24
-16.5 | -0.673 | 0.11975 | 0.004 | -5.619
-16 | -0.683 | 0.11321 | 0.004 | -6.034
-15.5 | -0.692 | 0.10763 | 0.004 | -6.426
-15 | -0.699 | 0.102 | 0.004 | -6.849
-14.5 | -0.704 | 0.09643 | 0.004 | -7.296
-14 | -0.706 | 0.09085 | 0.004 | -7.776
-13.5 | -0.707 | 0.0859 | 0.005 | -8.231
-13 | -0.705 | 0.08071 | 0.005 | -8.739
-12.5 | -0.701 | 0.07597 | 0.005 | -9.225
-12 | -0.693 | 0.07161 | 0.005 | -9.685
-11.5 | -0.683 | 0.06717 | 0.005 | -10.174
-11 | -0.67 | 0.06296 | 0.005 | -10.636
-10.5 | -0.652 | 0.05897 | 0.005 | -11.063
-10 | -0.633 | 0.05505 | 0.005 | -11.491
-9.5 | -0.61 | 0.05118 | 0.005 | -11.918
-9 | -0.585 | 0.0474 | 0.005 | -12.34
-8.5 | -0.557 | 0.04368 | 0.005 | -12.762
-8 | -0.529 | 0.03921 | 0.006 | -13.486
-7.5 | -0.593 | 0.00977 | 0.008 | -60.678
-7 | -0.548 | 0.01023 | 0.008 | -53.634
-6.5 | -0.501 | 0.01001 | 0.008 | -50.075
-6 | -0.451 | 0.0106 | 0.008 | -42.565
-5.5 | -0.399 | 0.01036 | 0.008 | -38.564
-5 | -0.345 | 0.01013 | 0.008 | -34.085
-4.5 | -0.29 | 0.00993 | 0.008 | -29.164
-4 | -0.233 | 0.00974 | 0.007 | -23.882
-3.5 | -0.174 | 0.00956 | 0.007 | -18.244
-3 | -0.115 | 0.00943 | 0.007 | -12.221
-2.5 | -0.055 | 0.01002 | 0.007 | -5.526
-2 | 0.005 | 0.00992 | 0.007 | 0.522
-1.5 | 0.066 | 0.00975 | 0.006 | 6.79
-1 | 0.128 | 0.00963 | 0.006 | 13.24
-0.5 | 0.189 | 0.00961 | 0.006 | 19.686
0 | 0.251 | 0.00944 | 0.006 | 26.567
0.5 | 0.312 | 0.00942 | 0.006 | 33.107
1 | 0.373 | 0.00947 | 0.005 | 39.411
1.5 | 0.434 | 0.00948 | 0.005 | 45.803
2 | 0.495 | 0.00947 | 0.005 | 52.274
2.5 | 0.556 | 0.00903 | 0.004 | 61.518
3 | 0.616 | 0.00955 | 0.004 | 64.51
3.5 | 0.677 | 0.00719 | 0.004 | 94.14
4 | 0.737 | 0.00698 | 0.003 | 105.549
4.5 | 0.797 | 0.00718 | 0.003 | 111.033
5 | 0.856 | 0.00706 | 0.003 | 121.275
5.5 | 0.916 | 0.0073 | 0.002 | 125.336
6 | 0.974 | 0.00726 | 0.002 | 134.222
6.5 | 1.033 | 0.00723 | 0.001 | 142.856
7 | 1.09 | 0.00785 | 0.001 | 138.803
7.5 | 1.147 | 0.00831 | 0.001 | 138.074
8 | 1.202 | 0.00893 | 0 | 134.64
8.5 | 1.256 | 0.0093 | 0 | 134.998
9 | 1.308 | 0.00987 | -0.001 | 132.543
9.5 | 1.358 | 0.01047 | -0.001 | 129.627
10 | 1.405 | 0.01121 | -0.002 | 125.317
10.5 | 1.448 | 0.01224 | -0.002 | 118.332
11 | 1.488 | 0.01353 | -0.002 | 109.948
11.5 | 1.524 | 0.01515 | -0.003 | 100.586
12 | 1.557 | 0.01722 | -0.003 | 90.377
12.5 | 1.584 | 0.01992 | -0.004 | 79.542
13 | 1.606 | 0.02385 | -0.004 | 67.35
13.5 | 1.626 | 0.0285 | -0.005 | 57.052
14 | 1.646 | 0.03207 | -0.005 | 51.328
14.5 | 1.664 | 0.03535 | -0.006 | 47.078
15 | 1.679 | 0.03852 | -0.006 | 43.592
15.5 | 1.69 | 0.04189 | -0.007 | 40.355
16 | 1.698 | 0.04531 | -0.007 | 37.477
16.5 | 1.702 | 0.04895 | -0.008 | 34.767
17 | 1.701 | 0.05271 | -0.008 | 32.278
17.5 | 1.695 | 0.05663 | -0.009 | 29.923
18 | 1.684 | 0.06079 | -0.009 | 27.696
18.5 | 1.669 | 0.06515 | -0.01 | 25.612
19 | 1.65 | 0.06966 | -0.01 | 23.686
19.5 | 1.628 | 0.0744 | -0.011 | 21.876
20 | 1.602 | 0.07929 | -0.011 | 20.207

## 92. Re 7M Mach 0.10 (2)
BIGFOIL.COM POLAR EXPORT
NACA45113.5
NACA45113.5 |  |  |  | Cl Max: | 1.6918 | at alpha= | 14 | deg
XFOIL ncrit=9 |  |  |  | L/D Max: | 183.287 | at alpha= | 8.5 | deg
Re: | 7000000 |  |  | Cd Min: | 0.08088 | at alpha= | 19 | deg
Mach: | 0.1 |  |  | Cl=0 at alpha= | -2.5681 | deg
|  |  |  | @ Cl=0.1, Cd= | 0.0065826
|  |  |  | @ Cl=0.4, Cd= | 0.0063818
|  |  |  | @ Cl=0.6, Cd= | 0.0064412
alpha (deg) | Cl | Cd | Cm | Cl/Cd
-18.5 | -1.5863 | 0.02954 | -0.0525 | -53.7001
-18 | -1.5721 | 0.02583 | -0.0478 | -60.8633
-17.5 | -1.5453 | 0.02351 | -0.0437 | -65.7295
-17 | -1.5113 | 0.02186 | -0.0402 | -69.1354
-16.5 | -1.4748 | 0.02035 | -0.0368 | -72.4717
-16 | -1.4356 | 0.01904 | -0.0336 | -75.3992
-15 | -1.2935 | 0.01602 | -0.0403 | -80.7428
-14.5 | -1.2548 | 0.01509 | -0.0367 | -83.1544
-14 | -1.2107 | 0.01427 | -0.0339 | -84.8423
-13.5 | -1.164 | 0.01363 | -0.0315 | -85.3999
-13 | -1.1158 | 0.01303 | -0.0294 | -85.6332
-12.5 | -1.0664 | 0.01249 | -0.0274 | -85.3803
-12 | -1.0159 | 0.01202 | -0.0257 | -84.5175
-11.5 | -0.9647 | 0.01157 | -0.024 | -83.3794
-11 | -0.9128 | 0.01115 | -0.0225 | -81.8655
-10.5 | -0.861 | 0.01057 | -0.021 | -81.457
-10 | -0.8085 | 0.01009 | -0.0196 | -80.1288
-9.5 | -0.7553 | 0.00973 | -0.0183 | -77.6259
-9 | -0.7015 | 0.0094 | -0.0172 | -74.6277
-8.5 | -0.6474 | 0.00912 | -0.0161 | -70.9868
-8 | -0.5932 | 0.00885 | -0.015 | -67.0282
-7.5 | -0.5392 | 0.00848 | -0.0139 | -63.5849
-7 | -0.4851 | 0.00821 | -0.0129 | -59.0865
-6.5 | -0.4303 | 0.00798 | -0.012 | -53.9223
-6 | -0.3756 | 0.00781 | -0.0111 | -48.0922
-5.5 | -0.3215 | 0.00755 | -0.01 | -42.5828
-5 | -0.2668 | 0.00737 | -0.0092 | -36.2008
-4.5 | -0.2119 | 0.00724 | -0.0083 | -29.268
-4 | -0.1574 | 0.00705 | -0.0075 | -22.3262
-3.5 | -0.1026 | 0.00695 | -0.0067 | -14.7626
-3 | -0.0476 | 0.00681 | -0.0059 | -6.9897
-2.5 | 0.0075 | 0.00673 | -0.0052 | 1.1144
-2 | 0.0625 | 0.00663 | -0.0045 | 9.4268
-1.5 | 0.1179 | 0.00656 | -0.004 | 17.9726
-1 | 0.173 | 0.00652 | -0.0034 | 26.5337
-0.5 | 0.2286 | 0.00645 | -0.0029 | 35.4419
0 | 0.2839 | 0.00642 | -0.0023 | 44.2212
0.5 | 0.3394 | 0.0064 | -0.0019 | 53.0312
1 | 0.3951 | 0.00638 | -0.0015 | 61.9279
1.5 | 0.4502 | 0.0064 | -0.0011 | 70.3438
2 | 0.5059 | 0.00639 | -0.0008 | 79.1706
2.5 | 0.5611 | 0.00642 | -0.0004 | 87.3988
3 | 0.6162 | 0.00645 | 0 | 95.5349
3.5 | 0.6711 | 0.00646 | 0.0003 | 103.8854
4 | 0.7031 | 0.00556 | 0.0052 | 126.4568
4.5 | 0.7322 | 0.00494 | 0.0112 | 148.2186
5 | 0.7827 | 0.005 | 0.0125 | 156.54
5.5 | 0.8372 | 0.00513 | 0.0129 | 163.1969
6 | 0.894 | 0.00528 | 0.0127 | 169.3182
6.5 | 0.9474 | 0.00549 | 0.0132 | 172.5683
7 | 1.0157 | 0.00571 | 0.0103 | 177.8809
7.5 | 1.0727 | 0.00597 | 0.0098 | 179.6817
8 | 1.1263 | 0.00617 | 0.0101 | 182.5446
8.5 | 1.1877 | 0.00648 | 0.0085 | 183.287
9 | 1.2504 | 0.00683 | 0.0065 | 183.0747
9.5 | 1.3105 | 0.00724 | 0.005 | 181.0083
10 | 1.3665 | 0.00776 | 0.0042 | 176.0954
10.5 | 1.4219 | 0.00829 | 0.0035 | 171.5199
11 | 1.4749 | 0.00891 | 0.0031 | 165.5331
11.5 | 1.5115 | 0.00973 | 0.006 | 155.3443
12 | 1.5633 | 0.01068 | 0.0052 | 146.3764
12.5 | 1.6123 | 0.01183 | 0.0046 | 136.2891
13 | 1.6485 | 0.01322 | 0.006 | 124.6974
13.5 | 1.6754 | 0.0151 | 0.0076 | 110.9536
14 | 1.6918 | 0.01726 | 0.0102 | 98.0185
14.5 | 1.6867 | 0.02031 | 0.0149 | 83.0478
15 | 1.6817 | 0.02447 | 0.0174 | 68.725
15.5 | 1.6732 | 0.02963 | 0.0187 | 56.4698
16 | 1.6574 | 0.03578 | 0.0194 | 46.322
16.5 | 1.6413 | 0.04207 | 0.0198 | 39.0135
17 | 1.6153 | 0.04969 | 0.0197 | 32.5075
17.5 | 1.5957 | 0.05691 | 0.0191 | 28.039
18 | 1.57 | 0.06522 | 0.018 | 24.0724
18.5 | 1.5554 | 0.07242 | 0.0167 | 21.4775
19 | 1.533 | 0.08088 | 0.0147 | 18.954

## 93. Re 7M Mach 0.25 (1)
BIGFOIL.COM POLAR EXPORT
NACA45113.5
NACA45113.5 |  |  |  | Cl Max: | 1.654 | at alpha= | 15 | deg
JavaFoil+Calcfoil stall+Eppler ext transition |  |  |  | L/D Max: | 142.895 | at alpha= | 6 | deg
Re: | 7000000 |  |  | Cd Min: | 0.00699 | at alpha= | 6 | deg
Mach: | 0.25 |  |  | Cl=0 at alpha= | -2.0403 | deg
|  |  |  | @ Cl=0.1, Cd= | 0.009944
|  |  |  | @ Cl=0.4, Cd= | 0.0095435
|  |  |  | @ Cl=0.6, Cd= | 0.0092574
alpha (deg) | Cl | Cd | Cm | Cl/Cd
-16 | -0.38 | 0.13363 | 0.004 | -2.841
-15.5 | -0.42 | 0.12661 | 0.004 | -3.313
-15 | -0.456 | 0.11802 | 0.004 | -3.863
-14.5 | -0.489 | 0.11094 | 0.004 | -4.407
-14 | -0.518 | 0.10329 | 0.004 | -5.019
-13.5 | -0.544 | 0.09646 | 0.004 | -5.639
-13 | -0.565 | 0.09011 | 0.004 | -6.274
-12.5 | -0.582 | 0.08395 | 0.005 | -6.938
-12 | -0.595 | 0.07839 | 0.005 | -7.588
-11.5 | -0.603 | 0.0729 | 0.005 | -8.265
-11 | -0.604 | 0.06805 | 0.005 | -8.878
-10.5 | -0.6 | 0.0636 | 0.005 | -9.437
-10 | -0.592 | 0.05923 | 0.005 | -9.991
-9.5 | -0.579 | 0.05529 | 0.005 | -10.469
-9 | -0.562 | 0.05147 | 0.005 | -10.913
-8.5 | -0.54 | 0.04774 | 0.005 | -11.32
-8 | -0.516 | 0.04396 | 0.005 | -11.727
-7.5 | -0.487 | 0.04015 | 0.006 | -12.141
-7 | -0.457 | 0.03584 | 0.006 | -12.757
-6.5 | -0.504 | 0.01027 | 0.008 | -49.13
-6 | -0.456 | 0.01004 | 0.008 | -45.453
-5.5 | -0.405 | 0.0107 | 0.008 | -37.9
-5 | -0.351 | 0.01043 | 0.008 | -33.68
-4.5 | -0.295 | 0.0102 | 0.008 | -28.97
-4 | -0.238 | 0.00994 | 0.008 | -23.892
-3.5 | -0.178 | 0.00977 | 0.007 | -18.259
-3 | -0.118 | 0.00956 | 0.007 | -12.352
-2.5 | -0.057 | 0.00946 | 0.007 | -6.003
-2 | 0.005 | 0.00935 | 0.007 | 0.568
-1.5 | 0.068 | 0.01001 | 0.007 | 6.785
-1 | 0.131 | 0.00988 | 0.006 | 13.253
-0.5 | 0.194 | 0.00975 | 0.006 | 19.927
0 | 0.258 | 0.00961 | 0.006 | 26.803
0.5 | 0.32 | 0.0096 | 0.006 | 33.369
1 | 0.383 | 0.0097 | 0.005 | 39.507
1.5 | 0.446 | 0.00912 | 0.005 | 48.852
2 | 0.508 | 0.00919 | 0.005 | 55.313
2.5 | 0.571 | 0.00922 | 0.004 | 61.911
3 | 0.633 | 0.0093 | 0.004 | 68.028
3.5 | 0.695 | 0.00701 | 0.004 | 99.078
4 | 0.756 | 0.00722 | 0.003 | 104.765
4.5 | 0.817 | 0.00708 | 0.003 | 115.404
5 | 0.878 | 0.00702 | 0.003 | 125.074
5.5 | 0.939 | 0.00727 | 0.002 | 129.183
6 | 0.999 | 0.00699 | 0.002 | 142.895
6.5 | 1.058 | 0.00787 | 0.002 | 134.365
7 | 1.116 | 0.00823 | 0.001 | 135.576
7.5 | 1.173 | 0.00862 | 0.001 | 136.088
8 | 1.227 | 0.00921 | 0 | 133.206
8.5 | 1.281 | 0.00996 | 0 | 128.57
9 | 1.332 | 0.01063 | -0.001 | 125.297
9.5 | 1.38 | 0.01151 | -0.001 | 119.953
10 | 1.427 | 0.01256 | -0.002 | 113.632
10.5 | 1.469 | 0.01386 | -0.002 | 105.971
11 | 1.507 | 0.01552 | -0.003 | 97.105
11.5 | 1.54 | 0.01758 | -0.003 | 87.632
12 | 1.57 | 0.02022 | -0.003 | 77.634
12.5 | 1.593 | 0.0238 | -0.004 | 66.938
13 | 1.61 | 0.02894 | -0.004 | 55.621
13.5 | 1.626 | 0.03348 | -0.005 | 48.577
14 | 1.641 | 0.03723 | -0.005 | 44.073
14.5 | 1.65 | 0.04088 | -0.006 | 40.366
15 | 1.654 | 0.04464 | -0.006 | 37.055
15.5 | 1.653 | 0.04853 | -0.007 | 34.052
16 | 1.645 | 0.05265 | -0.007 | 31.244
16.5 | 1.631 | 0.05696 | -0.008 | 28.635
17 | 1.61 | 0.06149 | -0.008 | 26.178
17.5 | 1.578 | 0.06639 | -0.009 | 23.774
18 | 1.54 | 0.07151 | -0.009 | 21.533
18.5 | 1.495 | 0.07695 | -0.01 | 19.425
19 | 1.443 | 0.08266 | -0.01 | 17.455
19.5 | 1.385 | 0.08891 | -0.011 | 15.573
20 | 1.32 | 0.09559 | -0.011 | 13.813

## 94. Re 7M Mach 0.25 (2)
BIGFOIL.COM POLAR EXPORT
NACA45113.5
NACA45113.5 |  |  |  | Cl Max: | 1.6934 | at alpha= | 13.5 | deg
XFOIL ncrit=9 |  |  |  | L/D Max: | 183.804 | at alpha= | 8.5 | deg
Re: | 7000000 |  |  | Cd Min: | 0.18037 | at alpha= | -18 | deg
Mach: | 0.25 |  |  | Cl=0 at alpha= | -2.5949 | deg
|  |  |  | @ Cl=0.1, Cd= | 0.0066609
|  |  |  | @ Cl=0.4, Cd= | 0.006466
|  |  |  | @ Cl=0.6, Cd= | 0.00652
alpha (deg) | Cl | Cd | Cm | Cl/Cd
-18 | -0.4389 | 0.18037 | -0.0054 | -2.4333
-17.5 | -0.4348 | 0.17105 | -0.0093 | -2.5419
-17 | -0.423 | 0.16421 | -0.0124 | -2.576
-16.5 | -0.4147 | 0.15623 | -0.0162 | -2.6544
-16 | -0.4352 | 0.14126 | -0.0232 | -3.0808
-15.5 | -0.5115 | 0.11675 | -0.0369 | -4.3812
-15 | -0.5624 | 0.10013 | -0.0471 | -5.6167
-14.5 | -0.621 | 0.08432 | -0.0573 | -7.3648
-14 | -0.8001 | 0.05865 | -0.0764 | -13.6419
-13.5 | -0.9499 | 0.04681 | -0.0643 | -20.2927
-13 | -1.1491 | 0.01961 | -0.047 | -58.5977
-12.5 | -1.1124 | 0.01682 | -0.0424 | -66.1356
-12 | -1.0652 | 0.01525 | -0.0387 | -69.8492
-11.5 | -1.0139 | 0.01404 | -0.0355 | -72.2151
-11 | -0.9604 | 0.01308 | -0.0326 | -73.4251
-10.5 | -0.9052 | 0.01225 | -0.03 | -73.8939
-10 | -0.8488 | 0.01158 | -0.0277 | -73.2988
-9.5 | -0.7922 | 0.01087 | -0.0255 | -72.8795
-9 | -0.7352 | 0.01022 | -0.0236 | -71.9374
-8.5 | -0.6773 | 0.00973 | -0.0218 | -69.6095
-8 | -0.6194 | 0.00935 | -0.0202 | -66.246
-7.5 | -0.5612 | 0.00899 | -0.0186 | -62.4249
-7 | -0.5037 | 0.00861 | -0.0171 | -58.5017
-6.5 | -0.4461 | 0.00826 | -0.0157 | -54.0073
-6 | -0.3887 | 0.00802 | -0.0143 | -48.4663
-5.5 | -0.3308 | 0.0078 | -0.0131 | -42.4103
-5 | -0.2743 | 0.00755 | -0.0118 | -36.3311
-4.5 | -0.2169 | 0.00735 | -0.0106 | -29.5102
-4 | -0.1599 | 0.0072 | -0.0095 | -22.2083
-3.5 | -0.1031 | 0.00703 | -0.0084 | -14.6657
-3 | -0.0457 | 0.00691 | -0.0075 | -6.6136
-2.5 | 0.0107 | 0.0068 | -0.0064 | 1.5735
-2 | 0.0682 | 0.0067 | -0.0056 | 10.1791
-1.5 | 0.1251 | 0.00663 | -0.0048 | 18.8688
-1 | 0.1823 | 0.00656 | -0.0041 | 27.7896
-0.5 | 0.2396 | 0.0065 | -0.0034 | 36.8615
0 | 0.2966 | 0.0065 | -0.0027 | 45.6308
0.5 | 0.3544 | 0.00645 | -0.0022 | 54.9457
1 | 0.4113 | 0.00647 | -0.0016 | 63.5703
1.5 | 0.4688 | 0.00646 | -0.0012 | 72.5697
2 | 0.526 | 0.00647 | -0.0007 | 81.2983
2.5 | 0.583 | 0.00652 | -0.0002 | 89.4172
3 | 0.6405 | 0.00652 | 0.0002 | 98.2362
3.5 | 0.6966 | 0.00658 | 0.0008 | 105.8663
4 | 0.7411 | 0.00605 | 0.0037 | 122.4959
4.5 | 0.7599 | 0.00507 | 0.0122 | 149.8817
5 | 0.8106 | 0.00515 | 0.0141 | 157.3981
5.5 | 0.8678 | 0.00525 | 0.0145 | 165.2952
6 | 0.9259 | 0.00547 | 0.0146 | 169.2687
6.5 | 0.9828 | 0.00564 | 0.0151 | 174.2553
7 | 1.0546 | 0.00594 | 0.0122 | 177.5421
7.5 | 1.1157 | 0.00617 | 0.0116 | 180.8266
8 | 1.1704 | 0.00646 | 0.0124 | 181.1765
8.5 | 1.237 | 0.00673 | 0.0106 | 183.8039
9 | 1.3026 | 0.00713 | 0.0089 | 182.6928
9.5 | 1.3652 | 0.00759 | 0.0078 | 179.8682
10 | 1.4242 | 0.00813 | 0.0074 | 175.1784
10.5 | 1.482 | 0.00875 | 0.0071 | 169.3714
11 | 1.5344 | 0.00952 | 0.0077 | 161.1765
11.5 | 1.5755 | 0.01048 | 0.0104 | 150.334
12 | 1.6244 | 0.01179 | 0.0106 | 137.7778
12.5 | 1.6619 | 0.01328 | 0.0123 | 125.1431
13 | 1.6892 | 0.01555 | 0.0138 | 108.6302
13.5 | 1.6934 | 0.01911 | 0.0163 | 88.6133
14 | 1.6857 | 0.02331 | 0.0198 | 72.3166
14.5 | 1.6626 | 0.02967 | 0.0218 | 56.0364
15 | 1.6381 | 0.03665 | 0.0227 | 44.6958
15.5 | 1.6078 | 0.04434 | 0.0232 | 36.2607
16 | 1.5778 | 0.05238 | 0.0231 | 30.1222
16.5 | 1.5515 | 0.06038 | 0.0225 | 25.6956
17 | 1.5267 | 0.06845 | 0.0216 | 22.3039
17.5 | 1.5005 | 0.07703 | 0.0202 | 19.4794
18 | 1.4819 | 0.08498 | 0.0186 | 17.4382
18.5 | 1.4615 | 0.09347 | 0.0164 | 15.636

## 95. Re 7M Mach 0.50 (1)
BIGFOIL.COM POLAR EXPORT
NACA45113.5
NACA45113.5 |  |  |  | Cl Max: | 1.544 | at alpha= | 11.5 | deg
JavaFoil+Calcfoil stall+Eppler ext transition |  |  |  | L/D Max: | 116.337 | at alpha= | 5.5 | deg
Re: | 7000000 |  |  | Cd Min: | 0.00748 | at alpha= | 4 | deg
Mach: | 0.5 |  |  | Cl=0 at alpha= | -2.0435 | deg
|  |  |  | @ Cl=0.1, Cd= | 0.0095954
|  |  |  | @ Cl=0.4, Cd= | 0.009394
|  |  |  | @ Cl=0.6, Cd= | 0.0092617
alpha (deg) | Cl | Cd | Cm | Cl/Cd
-20 | -0.979 | 0.14844 | 0.004 | -6.598
-19.5 | -0.952 | 0.14425 | 0.004 | -6.598
-19 | -0.926 | 0.13309 | 0.004 | -6.958
-18.5 | -0.901 | 0.1248 | 0.004 | -7.219
-18 | -0.873 | 0.12895 | 0.004 | -6.769
-17.5 | -0.845 | 0.12498 | 0.004 | -6.764
-17 | -0.82 | 0.11529 | 0.005 | -7.109
-16.5 | -0.794 | 0.10749 | 0.005 | -7.384
-16 | -0.764 | 0.11728 | 0.005 | -6.518
-15.5 | -0.738 | 0.10526 | 0.005 | -7.012
-15 | -0.712 | 0.0976 | 0.005 | -7.296
-14.5 | -0.687 | 0.09023 | 0.005 | -7.611
-14 | -0.657 | 0.09489 | 0.005 | -6.92
-13.5 | -0.631 | 0.08718 | 0.005 | -7.234
-13 | -0.605 | 0.08049 | 0.005 | -7.514
-12.5 | -0.575 | 0.0842 | 0.005 | -6.833
-12 | -0.549 | 0.0773 | 0.005 | -7.101
-11.5 | -0.523 | 0.07045 | 0.005 | -7.424
-11 | -0.494 | 0.07302 | 0.005 | -6.758
-10.5 | -0.467 | 0.06675 | 0.005 | -6.997
-10 | -0.441 | 0.06109 | 0.005 | -7.217
-9.5 | -0.412 | 0.06285 | 0.005 | -6.549
-9 | -0.385 | 0.05664 | 0.005 | -6.804
-8.5 | -0.357 | 0.05772 | 0.005 | -6.181
-8 | -0.33 | 0.05288 | 0.005 | -6.236
-7.5 | -0.302 | 0.05218 | 0.005 | -5.785
-7 | -0.275 | 0.04789 | 0.005 | -5.738
-6.5 | -0.247 | 0.04669 | 0.005 | -5.289
-6 | -0.219 | 0.04499 | 0.005 | -4.876
-5.5 | -0.305 | 0.04028 | 0.005 | -7.564
-5 | -0.287 | 0.03575 | 0.005 | -8.04
-4.5 | -0.254 | 0.03184 | 0.006 | -7.964
-4 | -0.253 | 0.01026 | 0.008 | -24.707
-3.5 | -0.193 | 0.01005 | 0.008 | -19.23
-3 | -0.129 | 0.01063 | 0.008 | -12.153
-2.5 | -0.063 | 0.00994 | 0.008 | -6.296
-2 | 0.006 | 0.00978 | 0.008 | 0.601
-1.5 | 0.075 | 0.00962 | 0.007 | 7.839
-1 | 0.146 | 0.00955 | 0.007 | 15.265
-0.5 | 0.216 | 0.00951 | 0.007 | 22.769
0 | 0.287 | 0.00942 | 0.007 | 30.499
0.5 | 0.357 | 0.00905 | 0.006 | 39.481
1 | 0.427 | 0.00961 | 0.006 | 44.421
1.5 | 0.496 | 0.00934 | 0.006 | 53.167
2 | 0.566 | 0.00938 | 0.005 | 60.305
2.5 | 0.635 | 0.00914 | 0.005 | 69.436
3 | 0.703 | 0.00891 | 0.005 | 78.887
3.5 | 0.771 | 0.00879 | 0.004 | 87.666
4 | 0.838 | 0.00748 | 0.004 | 112.052
4.5 | 0.904 | 0.00783 | 0.003 | 115.497
5 | 0.968 | 0.00839 | 0.003 | 115.481
5.5 | 1.031 | 0.00886 | 0.003 | 116.337
6 | 1.092 | 0.00941 | 0.002 | 116.02
6.5 | 1.15 | 0.01014 | 0.002 | 113.39
7 | 1.206 | 0.011 | 0.001 | 109.663
7.5 | 1.259 | 0.01212 | 0.001 | 103.9
8 | 1.311 | 0.01348 | 0 | 97.283
8.5 | 1.361 | 0.01519 | 0 | 89.62
9 | 1.408 | 0.0173 | -0.001 | 81.385
9.5 | 1.453 | 0.01959 | -0.001 | 74.197
10 | 1.495 | 0.02236 | -0.002 | 66.876
10.5 | 1.525 | 0.02565 | -0.002 | 59.481
11 | 1.543 | 0.0298 | -0.003 | 51.788
11.5 | 1.544 | 0.03593 | -0.003 | 42.959
12 | 1.517 | 0.04696 | -0.004 | 32.296
12.5 | 1.455 | 0.05476 | -0.004 | 26.577
13 | 1.254 | 0.06414 | -0.005 | 19.551
13.5 | 0.94 | 0.07328 | -0.005 | 12.831
14 | 0.968 | 0.07766 | -0.006 | 12.464
14.5 | 0.996 | 0.08079 | -0.006 | 12.329
15 | 1.021 | 0.08906 | -0.006 | 11.467
15.5 | 1.05 | 0.09054 | -0.007 | 11.594
16 | 1.076 | 0.09705 | -0.008 | 11.087
16.5 | 1.105 | 0.09669 | -0.008 | 11.425

## 96. Re 7M Mach 0.50 (2)
BIGFOIL.COM POLAR EXPORT
NACA45113.5
NACA45113.5 |  |  |  | Cl Max: | 1.8048 | at alpha= | 11.5 | deg
XFOIL ncrit=9 |  |  |  | L/D Max: | 177.763 | at alpha= | 7.5 | deg
Re: | 7000000 |  |  | Cd Min: | 0.24745 | at alpha= | -20 | deg
Mach: | 0.5 |  |  | Cl=0 at alpha= | -2.7246 | deg
|  |  |  | @ Cl=0.1, Cd= | 0.0070235
|  |  |  | @ Cl=0.4, Cd= | 0.0067706
|  |  |  | @ Cl=0.6, Cd= | 0.0068309
alpha (deg) | Cl | Cd | Cm | Cl/Cd
-20 | -0.6437 | 0.24745 | 0.0578 | -2.6013
-19.5 | -0.6051 | 0.23754 | 0.0479 | -2.5474
-19 | -0.5349 | 0.2231 | 0.0272 | -2.3976
-18.5 | -0.4713 | 0.20759 | 0.0067 | -2.2703
-18 | -0.4526 | 0.20027 | 0.003 | -2.2599
-17.5 | -0.4304 | 0.19409 | -0.0004 | -2.2175
-17 | -0.4086 | 0.18767 | -0.0038 | -2.1772
-16.5 | -0.3885 | 0.18061 | -0.0074 | -2.151
-16 | -0.3714 | 0.17259 | -0.0112 | -2.1519
-15.5 | -0.3541 | 0.16481 | -0.015 | -2.1485
-15 | -0.334 | 0.15805 | -0.0185 | -2.1133
-14.5 | -0.3148 | 0.15118 | -0.0219 | -2.0823
-14 | -0.2954 | 0.14438 | -0.0253 | -2.046
-13.5 | -0.2813 | 0.13643 | -0.0291 | -2.0619
-13 | -0.2708 | 0.12795 | -0.0331 | -2.1165
-12.5 | -0.2555 | 0.12097 | -0.0364 | -2.1121
-12 | -0.2431 | 0.11352 | -0.04 | -2.1415
-11.5 | -0.2269 | 0.10712 | -0.043 | -2.1182
-11 | -0.2219 | 0.09899 | -0.0468 | -2.2416
-10.5 | -0.2163 | 0.09149 | -0.0503 | -2.3642
-10 | -0.2209 | 0.08293 | -0.0545 | -2.6637
-9.5 | -0.2129 | 0.0767 | -0.0572 | -2.7757
-9 | -0.2284 | 0.06814 | -0.0616 | -3.3519
-8.5 | -0.2554 | 0.06001 | -0.0668 | -4.256
-8 | -0.2989 | 0.05378 | -0.0628 | -5.5578
-7.5 | -0.3324 | 0.04689 | -0.058 | -7.0889
-7 | -0.3519 | 0.03933 | -0.0525 | -8.9474
-6.5 | -0.3673 | 0.03103 | -0.0453 | -11.8369
-6 | -0.4048 | 0.01908 | -0.0346 | -21.2159
-5.5 | -0.3844 | 0.01056 | -0.0288 | -36.4015
-5 | -0.3128 | 0.00905 | -0.0259 | -34.5635
-4.5 | -0.2412 | 0.00837 | -0.0231 | -28.8172
-4 | -0.1716 | 0.00788 | -0.0204 | -21.7766
-3.5 | -0.1037 | 0.0076 | -0.0178 | -13.6447
-3 | -0.0363 | 0.00735 | -0.0154 | -4.9388
-2.5 | 0.0296 | 0.00718 | -0.0132 | 4.1226
-2 | 0.0957 | 0.00703 | -0.0112 | 13.6131
-1.5 | 0.1615 | 0.00693 | -0.0094 | 23.3045
-1 | 0.2265 | 0.00686 | -0.0077 | 33.0175
-0.5 | 0.2923 | 0.00679 | -0.0062 | 43.0486
0 | 0.3572 | 0.00679 | -0.0048 | 52.6068
0.5 | 0.4232 | 0.00676 | -0.0036 | 62.6036
1 | 0.4885 | 0.00678 | -0.0023 | 72.0501
1.5 | 0.5541 | 0.00681 | -0.0012 | 81.3656
2 | 0.6201 | 0.00684 | -0.0001 | 90.6579
2.5 | 0.6851 | 0.00694 | 0.0011 | 98.7176
3 | 0.7513 | 0.00698 | 0.0022 | 107.6361
3.5 | 0.8161 | 0.0071 | 0.0036 | 114.9437
4.5 | 0.8873 | 0.00576 | 0.0179 | 154.0451
5 | 0.9381 | 0.00582 | 0.0224 | 161.1856
5.5 | 1.0035 | 0.00597 | 0.0242 | 168.0905
6 | 1.0724 | 0.00629 | 0.0252 | 170.4928
6.5 | 1.1465 | 0.00656 | 0.0254 | 174.7713
7 | 1.2407 | 0.00707 | 0.0217 | 175.488
7.5 | 1.319 | 0.00742 | 0.0216 | 177.7628
8 | 1.3849 | 0.00793 | 0.0238 | 174.6406
8.5 | 1.4662 | 0.00842 | 0.0235 | 174.133
9 | 1.542 | 0.00907 | 0.0243 | 170.011
9.5 | 1.6103 | 0.00988 | 0.0263 | 162.9858
10 | 1.6601 | 0.01067 | 0.0317 | 155.5858
10.5 | 1.724 | 0.0121 | 0.0331 | 142.4793
11 | 1.775 | 0.01443 | 0.0342 | 123.0076
11.5 | 1.8048 | 0.0187 | 0.0341 | 96.5134
12 | 1.7965 | 0.02616 | 0.0324 | 68.6735
12.5 | 1.7434 | 0.03467 | 0.0347 | 50.2855
13 | 1.6729 | 0.04406 | 0.0368 | 37.9687
13.5 | 1.601 | 0.05415 | 0.0373 | 29.566
14.5 | 1.4918 | 0.07414 | 0.035 | 20.1214
15 | 1.4481 | 0.08405 | 0.0329 | 17.229
15.5 | 1.405 | 0.09438 | 0.03 | 14.8866
16 | 1.3762 | 0.10376 | 0.0274 | 13.2633
16.5 | 1.346 | 0.11361 | 0.0241 | 11.8475

## 97. Re 8M Mach 0.00 (1)
BIGFOIL.COM POLAR EXPORT
NACA45113.5
NACA45113.5 |  |  |  | Cl Max: | 1.714 | at alpha= | 17 | deg
JavaFoil+Calcfoil stall+Eppler ext transition |  |  |  | L/D Max: | 152.041 | at alpha= | 7 | deg
Re: | 8000000 |  |  | Cd Min: | 0.00707 | at alpha= | 4.5 | deg
Mach: | 0 |  |  | Cl=0 at alpha= | -2.0417 | deg
|  |  |  | @ Cl=0.1, Cd= | 0.009522
|  |  |  | @ Cl=0.4, Cd= | 0.0092795
|  |  |  | @ Cl=0.6, Cd= | 0.0092403
alpha (deg) | Cl | Cd | Cm | Cl/Cd
-19.5 | -0.644 | 0.15577 | 0.003 | -4.137
-19 | -0.657 | 0.14933 | 0.003 | -4.401
-18.5 | -0.669 | 0.14196 | 0.003 | -4.715
-18 | -0.681 | 0.13557 | 0.004 | -5.021
-17.5 | -0.691 | 0.12932 | 0.004 | -5.345
-17 | -0.701 | 0.12307 | 0.004 | -5.695
-16.5 | -0.709 | 0.1168 | 0.004 | -6.073
-16 | -0.716 | 0.11074 | 0.004 | -6.47
-15.5 | -0.722 | 0.1051 | 0.004 | -6.87
-15 | -0.726 | 0.09945 | 0.004 | -7.3
-14.5 | -0.728 | 0.09422 | 0.004 | -7.728
-14 | -0.728 | 0.08883 | 0.004 | -8.199
-13.5 | -0.726 | 0.08398 | 0.005 | -8.647
-13 | -0.722 | 0.07896 | 0.005 | -9.143
-12.5 | -0.715 | 0.07422 | 0.005 | -9.635
-12 | -0.706 | 0.07002 | 0.005 | -10.077
-11.5 | -0.693 | 0.06583 | 0.005 | -10.532
-11 | -0.678 | 0.06149 | 0.005 | -11.025
-10.5 | -0.659 | 0.05755 | 0.005 | -11.454
-10 | -0.638 | 0.0537 | 0.005 | -11.882
-9.5 | -0.614 | 0.04998 | 0.005 | -12.292
-9 | -0.589 | 0.04587 | 0.005 | -12.836
-8.5 | -0.561 | 0.04166 | 0.006 | -13.473
-8 | -0.539 | 0.03378 | 0.006 | -15.948
-7.5 | -0.593 | 0.01023 | 0.008 | -57.985
-7 | -0.548 | 0.00997 | 0.008 | -54.943
-6.5 | -0.5 | 0.01057 | 0.008 | -47.306
-6 | -0.45 | 0.01034 | 0.008 | -43.518
-5.5 | -0.398 | 0.01008 | 0.008 | -39.512
-5 | -0.344 | 0.00988 | 0.008 | -34.805
-4.5 | -0.288 | 0.00968 | 0.008 | -29.804
-4 | -0.232 | 0.00952 | 0.007 | -24.323
-3.5 | -0.174 | 0.00935 | 0.007 | -18.56
-3 | -0.115 | 0.00995 | 0.007 | -11.527
-2.5 | -0.055 | 0.0098 | 0.007 | -5.625
-2 | 0.005 | 0.00967 | 0.007 | 0.533
-1.5 | 0.066 | 0.0096 | 0.006 | 6.862
-1 | 0.127 | 0.00946 | 0.006 | 13.421
-0.5 | 0.188 | 0.00938 | 0.006 | 20.057
0 | 0.25 | 0.00923 | 0.006 | 27.024
0.5 | 0.31 | 0.00922 | 0.006 | 33.676
1 | 0.371 | 0.00927 | 0.005 | 40.042
1.5 | 0.432 | 0.00929 | 0.005 | 46.493
2 | 0.493 | 0.00928 | 0.005 | 53.063
2.5 | 0.553 | 0.00888 | 0.004 | 62.268
3 | 0.613 | 0.00934 | 0.004 | 65.642
3.5 | 0.673 | 0.0071 | 0.004 | 94.81
4 | 0.733 | 0.00732 | 0.003 | 100.133
4.5 | 0.793 | 0.00707 | 0.003 | 112.191
5 | 0.852 | 0.00731 | 0.003 | 116.615
5.5 | 0.911 | 0.00718 | 0.002 | 127.008
6 | 0.97 | 0.00713 | 0.002 | 136.012
6.5 | 1.028 | 0.0071 | 0.001 | 144.788
7 | 1.086 | 0.00714 | 0.001 | 152.041
7.5 | 1.142 | 0.00816 | 0.001 | 139.966
8 | 1.198 | 0.00876 | 0 | 136.641
8.5 | 1.251 | 0.00914 | 0 | 136.951
9 | 1.304 | 0.00965 | -0.001 | 135.135
9.5 | 1.354 | 0.01022 | -0.001 | 132.474
10 | 1.402 | 0.01094 | -0.002 | 128.077
10.5 | 1.445 | 0.01191 | -0.002 | 121.288
11 | 1.485 | 0.01314 | -0.002 | 113.009
11.5 | 1.521 | 0.01474 | -0.003 | 103.219
12 | 1.554 | 0.01678 | -0.003 | 92.611
12.5 | 1.581 | 0.01957 | -0.004 | 80.822
13 | 1.603 | 0.02358 | -0.004 | 67.997
13.5 | 1.626 | 0.02734 | -0.005 | 59.469
14 | 1.648 | 0.03059 | -0.005 | 53.877
14.5 | 1.667 | 0.03361 | -0.006 | 49.605
15 | 1.684 | 0.03669 | -0.006 | 45.89
15.5 | 1.697 | 0.03982 | -0.007 | 42.609
16 | 1.707 | 0.04311 | -0.007 | 39.581
16.5 | 1.713 | 0.04656 | -0.008 | 36.781
17 | 1.714 | 0.05015 | -0.008 | 34.184
17.5 | 1.711 | 0.05391 | -0.009 | 31.728
18 | 1.703 | 0.05791 | -0.009 | 29.403
18.5 | 1.692 | 0.06199 | -0.01 | 27.286
19 | 1.677 | 0.0663 | -0.01 | 25.287
19.5 | 1.658 | 0.07083 | -0.011 | 23.413
20 | 1.637 | 0.07552 | -0.011 | 21.678

## 98. Re 8M Mach 0.00 (2)
BIGFOIL.COM POLAR EXPORT
NACA45113.5
NACA45113.5 |  |  |  | Cl Max: | 1.697 | at alpha= | 14.5 | deg
XFOIL ncrit=9 |  |  |  | L/D Max: | 187.744 | at alpha= | 8.5 | deg
Re: | 8000000 |  |  | Cd Min: | 0.08291 | at alpha= | 19.5 | deg
Mach: | 0 |  |  | Cl=0 at alpha= | -2.5504 | deg
|  |  |  | @ Cl=0.1, Cd= | 0.0064342
|  |  |  | @ Cl=0.4, Cd= | 0.00625
|  |  |  | @ Cl=0.6, Cd= | 0.0062978
alpha (deg) | Cl | Cd | Cm | Cl/Cd
-20 | -1.7016 | 0.02698 | -0.0552 | -63.0689
-19.5 | -1.6865 | 0.02502 | -0.0497 | -67.4061
-19 | -1.6621 | 0.02342 | -0.0453 | -70.9693
-18.5 | -1.6313 | 0.02194 | -0.0417 | -74.3528
-18 | -1.5969 | 0.02063 | -0.0384 | -77.4067
-17.5 | -1.56 | 0.01944 | -0.0354 | -80.2469
-17 | -1.5201 | 0.01846 | -0.0326 | -82.3456
-16.5 | -1.4791 | 0.01751 | -0.03 | -84.4717
-16 | -1.4322 | 0.01661 | -0.0284 | -86.2252
-15.5 | -1.3237 | 0.01519 | -0.0399 | -87.1429
-15 | -1.2924 | 0.01459 | -0.035 | -88.5812
-14.5 | -1.25 | 0.01385 | -0.0323 | -90.2527
-14 | -1.2049 | 0.01319 | -0.03 | -91.3495
-13.5 | -1.1578 | 0.01265 | -0.028 | -91.5257
-13 | -1.1096 | 0.01215 | -0.0262 | -91.3251
-12.5 | -1.0603 | 0.01171 | -0.0246 | -90.5465
-12 | -1.01 | 0.01131 | -0.0231 | -89.3015
-11.5 | -0.9591 | 0.01092 | -0.0217 | -87.8297
-11 | -0.9078 | 0.01057 | -0.0203 | -85.8846
-10.5 | -0.8562 | 0.0101 | -0.019 | -84.7723
-10 | -0.8043 | 0.00965 | -0.0178 | -83.3472
-9.5 | -0.7515 | 0.00932 | -0.0167 | -80.633
-9 | -0.6985 | 0.00903 | -0.0156 | -77.3533
-8.5 | -0.6449 | 0.00876 | -0.0146 | -73.6187
-8 | -0.5911 | 0.00853 | -0.0137 | -69.2966
-7.5 | -0.5377 | 0.00821 | -0.0127 | -65.4933
-7 | -0.4841 | 0.00795 | -0.0117 | -60.8931
-6.5 | -0.4298 | 0.00774 | -0.0109 | -55.5297
-6 | -0.3756 | 0.00758 | -0.0101 | -49.5515
-5.5 | -0.3215 | 0.00734 | -0.0092 | -43.8011
-5 | -0.2676 | 0.00718 | -0.0083 | -37.2702
-4.5 | -0.2127 | 0.00704 | -0.0076 | -30.2131
-4 | -0.1586 | 0.00689 | -0.0068 | -23.0189
-3.5 | -0.1039 | 0.00677 | -0.0061 | -15.3471
-3 | -0.0491 | 0.00665 | -0.0054 | -7.3835
-2.5 | 0.0055 | 0.00657 | -0.0047 | 0.83714
-2 | 0.0606 | 0.00647 | -0.0041 | 9.3663
-1.5 | 0.1156 | 0.00642 | -0.0036 | 18.0062
-1 | 0.1706 | 0.00635 | -0.003 | 26.8661
-0.5 | 0.2258 | 0.0063 | -0.0026 | 35.8413
0 | 0.2808 | 0.00629 | -0.0021 | 44.6423
0.5 | 0.3364 | 0.00625 | -0.0018 | 53.824
1 | 0.3915 | 0.00625 | -0.0013 | 62.64
1.5 | 0.4467 | 0.00625 | -0.001 | 71.472
2 | 0.502 | 0.00625 | -0.0007 | 80.32
2.5 | 0.5568 | 0.00629 | -0.0003 | 88.5215
3 | 0.6122 | 0.0063 | -0.0001 | 97.1746
3.5 | 0.6663 | 0.00634 | 0.0003 | 105.0946
4 | 0.7192 | 0.00628 | 0.0009 | 114.5223
4.5 | 0.7318 | 0.00486 | 0.01 | 150.5761
5 | 0.7793 | 0.00491 | 0.0119 | 158.7169
5.5 | 0.8326 | 0.00498 | 0.0125 | 167.1888
6 | 0.8862 | 0.00516 | 0.0128 | 171.7442
6.5 | 0.9431 | 0.00531 | 0.0124 | 177.6083
7 | 1.0036 | 0.00555 | 0.0111 | 180.8288
7.5 | 1.0631 | 0.00575 | 0.01 | 184.887
8 | 1.1169 | 0.00601 | 0.01 | 185.8403
8.5 | 1.1734 | 0.00625 | 0.0094 | 187.744
9 | 1.2361 | 0.0066 | 0.0073 | 187.2879
9.5 | 1.2966 | 0.00702 | 0.0055 | 184.7009
10 | 1.3537 | 0.0075 | 0.0043 | 180.4933
10.5 | 1.4076 | 0.00804 | 0.0037 | 175.0746
11 | 1.4587 | 0.00875 | 0.0035 | 166.7086
11.5 | 1.5036 | 0.00948 | 0.0045 | 158.6076
12 | 1.5456 | 0.01044 | 0.0057 | 148.046
12.5 | 1.5937 | 0.01157 | 0.0051 | 137.7442
13 | 1.6324 | 0.01288 | 0.006 | 126.7391
13.5 | 1.6628 | 0.01445 | 0.0075 | 115.0727
14 | 1.6921 | 0.01629 | 0.0082 | 103.8735
14.5 | 1.697 | 0.01868 | 0.0122 | 90.8458
15 | 1.6924 | 0.02223 | 0.0157 | 76.1314
15.5 | 1.6901 | 0.02654 | 0.0173 | 63.6812
16 | 1.6825 | 0.03174 | 0.0182 | 53.0088
16.5 | 1.6704 | 0.03755 | 0.0187 | 44.4847
17 | 1.6519 | 0.04416 | 0.0189 | 37.4072
17.5 | 1.6275 | 0.0517 | 0.0186 | 31.4797
18 | 1.6083 | 0.05897 | 0.0179 | 27.2732
18.5 | 1.5869 | 0.06681 | 0.0167 | 23.7524
19 | 1.5712 | 0.07422 | 0.0152 | 21.1695
19.5 | 1.5473 | 0.08291 | 0.0131 | 18.6624

## 99. Re 8M Mach 0.10 (1)
BIGFOIL.COM POLAR EXPORT
NACA45113.5
NACA45113.5 |  |  |  | Cl Max: | 1.704 | at alpha= | 16.5 | deg
JavaFoil+Calcfoil stall+Eppler ext transition |  |  |  | L/D Max: | 144.317 | at alpha= | 6.5 | deg
Re: | 8000000 |  |  | Cd Min: | 0.007 | at alpha= | 5 | deg
Mach: | 0.1 |  |  | Cl=0 at alpha= | -2.0417 | deg
|  |  |  | @ Cl=0.1, Cd= | 0.0095087
|  |  |  | @ Cl=0.4, Cd= | 0.0093023
|  |  |  | @ Cl=0.6, Cd= | 0.0092587
alpha (deg) | Cl | Cd | Cm | Cl/Cd
-19 | -0.607 | 0.15297 | 0.003 | -3.965
-18.5 | -0.621 | 0.14607 | 0.003 | -4.254
-18 | -0.636 | 0.13836 | 0.004 | -4.594
-17.5 | -0.649 | 0.13207 | 0.004 | -4.915
-17 | -0.662 | 0.12574 | 0.004 | -5.262
-16.5 | -0.673 | 0.11922 | 0.004 | -5.646
-16 | -0.683 | 0.11241 | 0.004 | -6.079
-15.5 | -0.692 | 0.10709 | 0.004 | -6.46
-15 | -0.699 | 0.10122 | 0.004 | -6.903
-14.5 | -0.704 | 0.09568 | 0.004 | -7.356
-14 | -0.707 | 0.09019 | 0.004 | -7.836
-13.5 | -0.707 | 0.08529 | 0.005 | -8.294
-13 | -0.706 | 0.08022 | 0.005 | -8.795
-12.5 | -0.701 | 0.0754 | 0.005 | -9.301
-12 | -0.694 | 0.07089 | 0.005 | -9.79
-11.5 | -0.684 | 0.06663 | 0.005 | -10.262
-11 | -0.67 | 0.06242 | 0.005 | -10.734
-10.5 | -0.653 | 0.0583 | 0.005 | -11.2
-10 | -0.633 | 0.05454 | 0.005 | -11.607
-9.5 | -0.611 | 0.05069 | 0.005 | -12.044
-9 | -0.586 | 0.04687 | 0.005 | -12.492
-8.5 | -0.559 | 0.04285 | 0.006 | -13.034
-8 | -0.531 | 0.03785 | 0.006 | -14.031
-7.5 | -0.593 | 0.01028 | 0.008 | -57.7
-7 | -0.548 | 0.01001 | 0.008 | -54.802
-6.5 | -0.501 | 0.01067 | 0.008 | -46.958
-6 | -0.451 | 0.01039 | 0.008 | -43.424
-5.5 | -0.399 | 0.01016 | 0.008 | -39.324
-5 | -0.345 | 0.00994 | 0.008 | -34.745
-4.5 | -0.29 | 0.00976 | 0.008 | -29.655
-4 | -0.233 | 0.00954 | 0.007 | -24.38
-3.5 | -0.174 | 0.00941 | 0.007 | -18.53
-3 | -0.115 | 0.01 | 0.007 | -11.527
-2.5 | -0.055 | 0.00984 | 0.007 | -5.629
-2 | 0.005 | 0.00974 | 0.007 | 0.531
-1.5 | 0.066 | 0.00958 | 0.006 | 6.911
-1 | 0.128 | 0.00945 | 0.006 | 13.495
-0.5 | 0.189 | 0.00938 | 0.006 | 20.172
0 | 0.251 | 0.00929 | 0.006 | 27.006
0.5 | 0.312 | 0.00928 | 0.006 | 33.606
1 | 0.373 | 0.00932 | 0.005 | 40.05
1.5 | 0.434 | 0.00928 | 0.005 | 46.763
2 | 0.495 | 0.00935 | 0.005 | 52.95
2.5 | 0.556 | 0.00887 | 0.004 | 62.629
3 | 0.616 | 0.0094 | 0.004 | 65.58
3.5 | 0.677 | 0.00712 | 0.004 | 95.092
4 | 0.737 | 0.00733 | 0.003 | 100.589
4.5 | 0.797 | 0.00713 | 0.003 | 111.809
5 | 0.856 | 0.007 | 0.003 | 122.421
5.5 | 0.916 | 0.00724 | 0.002 | 126.513
6 | 0.975 | 0.00719 | 0.002 | 135.581
6.5 | 1.033 | 0.00716 | 0.001 | 144.317
7 | 1.09 | 0.00778 | 0.001 | 140.131
7.5 | 1.147 | 0.00824 | 0.001 | 139.141
8 | 1.202 | 0.00885 | 0 | 135.853
8.5 | 1.256 | 0.00924 | 0 | 135.947
9 | 1.308 | 0.00977 | -0.001 | 133.853
9.5 | 1.358 | 0.01038 | -0.001 | 130.884
10 | 1.406 | 0.01115 | -0.002 | 126.083
10.5 | 1.449 | 0.01217 | -0.002 | 119.025
11 | 1.488 | 0.01347 | -0.002 | 110.515
11.5 | 1.524 | 0.01513 | -0.003 | 100.741
12 | 1.556 | 0.01729 | -0.003 | 90.006
12.5 | 1.583 | 0.02021 | -0.004 | 78.343
13 | 1.605 | 0.02433 | -0.004 | 65.977
13.5 | 1.627 | 0.02827 | -0.005 | 57.548
14 | 1.648 | 0.0314 | -0.005 | 52.505
14.5 | 1.667 | 0.03451 | -0.006 | 48.286
15 | 1.681 | 0.03772 | -0.006 | 44.573
15.5 | 1.693 | 0.04092 | -0.007 | 41.368
16 | 1.7 | 0.04431 | -0.007 | 38.379
16.5 | 1.704 | 0.04782 | -0.008 | 35.643
17 | 1.704 | 0.05152 | -0.008 | 33.067
17.5 | 1.697 | 0.0554 | -0.009 | 30.626
18 | 1.686 | 0.05952 | -0.009 | 28.32
18.5 | 1.671 | 0.06384 | -0.01 | 26.167
19 | 1.652 | 0.0683 | -0.01 | 24.184
19.5 | 1.63 | 0.07292 | -0.011 | 22.346
20 | 1.604 | 0.07779 | -0.011 | 20.617

## 100. Re 8M Mach 0.10 (2)
BIGFOIL.COM POLAR EXPORT
NACA45113.5
NACA45113.5 |  |  |  | Cl Max: | 1.6969 | at alpha= | 14 | deg
XFOIL ncrit=9 |  |  |  | L/D Max: | 187.933 | at alpha= | 8.5 | deg
Re: | 8000000 |  |  | Cd Min: | 0.07857 | at alpha= | 19 | deg
Mach: | 0.1 |  |  | Cl=0 at alpha= | -2.5546 | deg
|  |  |  | @ Cl=0.1, Cd= | 0.0064452
|  |  |  | @ Cl=0.4, Cd= | 0.006269
|  |  |  | @ Cl=0.6, Cd= | 0.00631
alpha (deg) | Cl | Cd | Cm | Cl/Cd
-19 | -1.6373 | 0.02871 | -0.0549 | -57.0289
-18.5 | -1.6243 | 0.02555 | -0.0496 | -63.5734
-18 | -1.5976 | 0.0234 | -0.0454 | -68.2735
-17.5 | -1.5655 | 0.02164 | -0.0417 | -72.3429
-17 | -1.5287 | 0.02024 | -0.0383 | -75.5287
-16.5 | -1.4897 | 0.01896 | -0.035 | -78.5707
-16 | -1.4448 | 0.01779 | -0.0328 | -81.2142
-15.5 | -1.3343 | 0.01621 | -0.0441 | -82.3134
-15 | -1.3015 | 0.01575 | -0.039 | -82.6349
-14.5 | -1.2608 | 0.01472 | -0.0358 | -85.6522
-14 | -1.2162 | 0.01387 | -0.0331 | -87.6857
-13.5 | -1.1693 | 0.01317 | -0.0308 | -88.7851
-13 | -1.1208 | 0.01257 | -0.0287 | -89.1647
-12.5 | -1.0711 | 0.01204 | -0.0267 | -88.9618
-12 | -1.0201 | 0.01158 | -0.025 | -88.0915
-11.5 | -0.9686 | 0.01115 | -0.0234 | -86.87
-11 | -0.9165 | 0.01076 | -0.0219 | -85.1766
-10.5 | -0.8638 | 0.01037 | -0.0205 | -83.298
-10 | -0.8113 | 0.00984 | -0.0191 | -82.4492
-9.5 | -0.758 | 0.00946 | -0.0179 | -80.1268
-9 | -0.7043 | 0.00913 | -0.0167 | -77.1413
-8.5 | -0.6501 | 0.00885 | -0.0156 | -73.4576
-8 | -0.5956 | 0.00859 | -0.0146 | -69.3364
-7.5 | -0.5414 | 0.0083 | -0.0135 | -65.2289
-7 | -0.4873 | 0.008 | -0.0125 | -60.9125
-6.5 | -0.4327 | 0.00778 | -0.0115 | -55.617
-6 | -0.3779 | 0.00761 | -0.0106 | -49.6583
-5.5 | -0.3232 | 0.00738 | -0.0097 | -43.794
-5 | -0.2689 | 0.00721 | -0.0087 | -37.2954
-4.5 | -0.2136 | 0.00706 | -0.008 | -30.255
-4 | -0.1591 | 0.00691 | -0.0071 | -23.0246
-3.5 | -0.1041 | 0.00678 | -0.0064 | -15.354
-3 | -0.0489 | 0.00667 | -0.0057 | -7.3313
-2.5 | 0.006 | 0.00658 | -0.0049 | 0.91185
-2 | 0.0615 | 0.00648 | -0.0043 | 9.4907
-1.5 | 0.1168 | 0.00643 | -0.0037 | 18.1649
-1 | 0.1722 | 0.00636 | -0.0032 | 27.0755
-0.5 | 0.2278 | 0.00631 | -0.0027 | 36.1014
0 | 0.2831 | 0.0063 | -0.0022 | 44.9365
0.5 | 0.3391 | 0.00626 | -0.0018 | 54.1693
1 | 0.3944 | 0.00627 | -0.0014 | 62.9027
1.5 | 0.4501 | 0.00626 | -0.001 | 71.901
2 | 0.5056 | 0.00626 | -0.0007 | 80.7668
2.5 | 0.5608 | 0.00631 | -0.0003 | 88.8748
3 | 0.6165 | 0.00631 | -0.0001 | 97.7021
3.5 | 0.6709 | 0.00636 | 0.0004 | 105.4874
4 | 0.7245 | 0.0063 | 0.001 | 115
4.5 | 0.7368 | 0.00489 | 0.0102 | 150.6748
5 | 0.7844 | 0.00493 | 0.0121 | 159.1075
5.5 | 0.838 | 0.005 | 0.0127 | 167.6
6 | 0.8919 | 0.00519 | 0.0132 | 171.8497
6.5 | 0.9495 | 0.00533 | 0.0127 | 178.1426
7 | 1.0105 | 0.00559 | 0.0115 | 180.7692
7.5 | 1.0707 | 0.00578 | 0.0103 | 185.2422
8 | 1.1249 | 0.00606 | 0.0104 | 185.6271
8.5 | 1.1821 | 0.00629 | 0.0098 | 187.9332
9 | 1.2455 | 0.00664 | 0.0077 | 187.5753
9.5 | 1.3065 | 0.00707 | 0.0059 | 184.7949
10 | 1.3639 | 0.00756 | 0.0048 | 180.4101
10.5 | 1.4183 | 0.00812 | 0.0043 | 174.6675
11 | 1.4696 | 0.00885 | 0.0042 | 166.0565
11.5 | 1.5063 | 0.00958 | 0.0072 | 157.2338
12 | 1.5572 | 0.01059 | 0.0065 | 147.0444
12.5 | 1.6053 | 0.01178 | 0.0061 | 136.2733
13 | 1.6411 | 0.01314 | 0.0075 | 124.8935
13.5 | 1.6699 | 0.01491 | 0.009 | 111.9987
14 | 1.6969 | 0.01704 | 0.0096 | 99.5833
14.5 | 1.694 | 0.01987 | 0.0143 | 85.2542
15 | 1.6887 | 0.02391 | 0.0171 | 70.6274
15.5 | 1.6829 | 0.02878 | 0.0184 | 58.4746
16 | 1.6712 | 0.0345 | 0.0191 | 48.4406
16.5 | 1.653 | 0.04099 | 0.0196 | 40.3269
17 | 1.634 | 0.0478 | 0.0196 | 34.1841
17.5 | 1.6078 | 0.05568 | 0.0191 | 28.8757
18 | 1.5887 | 0.06308 | 0.0183 | 25.1855
18.5 | 1.5662 | 0.07116 | 0.0169 | 22.0096
19 | 1.5515 | 0.07857 | 0.0153 | 19.7467

## 101. Re 8M Mach 0.25 (1)
BIGFOIL.COM POLAR EXPORT
NACA45113.5
NACA45113.5 |  |  |  | Cl Max: | 1.656 | at alpha= | 15 | deg
JavaFoil+Calcfoil stall+Eppler ext transition |  |  |  | L/D Max: | 138.852 | at alpha= | 6 | deg
Re: | 8000000 |  |  | Cd Min: | 0.00693 | at alpha= | 3.5 | deg
Mach: | 0.25 |  |  | Cl=0 at alpha= | -2.0403 | deg
|  |  |  | @ Cl=0.1, Cd= | 0.0097392
|  |  |  | @ Cl=0.4, Cd= | 0.0093667
|  |  |  | @ Cl=0.6, Cd= | 0.0091087
alpha (deg) | Cl | Cd | Cm | Cl/Cd
-16 | -0.38 | 0.13158 | 0.004 | -2.886
-15.5 | -0.42 | 0.12503 | 0.004 | -3.356
-15 | -0.456 | 0.11752 | 0.004 | -3.881
-14.5 | -0.489 | 0.10926 | 0.004 | -4.476
-14 | -0.519 | 0.1027 | 0.004 | -5.049
-13.5 | -0.544 | 0.09559 | 0.004 | -5.692
-13 | -0.566 | 0.08926 | 0.004 | -6.336
-12.5 | -0.583 | 0.0834 | 0.005 | -6.985
-12 | -0.595 | 0.0778 | 0.005 | -7.649
-11.5 | -0.603 | 0.07235 | 0.005 | -8.332
-11 | -0.604 | 0.06753 | 0.005 | -8.95
-10.5 | -0.601 | 0.06316 | 0.005 | -9.507
-10 | -0.592 | 0.05875 | 0.005 | -10.079
-9.5 | -0.579 | 0.05468 | 0.005 | -10.594
-9 | -0.562 | 0.05084 | 0.005 | -11.057
-8.5 | -0.541 | 0.04709 | 0.005 | -11.489
-8 | -0.516 | 0.04327 | 0.005 | -11.935
-7.5 | -0.488 | 0.03953 | 0.006 | -12.35
-7 | -0.46 | 0.0342 | 0.006 | -13.444
-6.5 | -0.505 | 0.01007 | 0.008 | -50.121
-6 | -0.456 | 0.00987 | 0.008 | -46.269
-5.5 | -0.405 | 0.01044 | 0.008 | -38.823
-5 | -0.351 | 0.01023 | 0.008 | -34.335
-4.5 | -0.295 | 0.01 | 0.008 | -29.53
-4 | -0.238 | 0.00978 | 0.008 | -24.299
-3.5 | -0.178 | 0.00961 | 0.007 | -18.561
-3 | -0.118 | 0.0094 | 0.007 | -12.557
-2.5 | -0.057 | 0.00931 | 0.007 | -6.097
-2 | 0.005 | 0.00989 | 0.007 | 0.537
-1.5 | 0.068 | 0.00979 | 0.007 | 6.937
-1 | 0.131 | 0.00969 | 0.006 | 13.516
-0.5 | 0.194 | 0.0096 | 0.006 | 20.234
0 | 0.258 | 0.0095 | 0.006 | 27.125
0.5 | 0.32 | 0.00947 | 0.006 | 33.842
1 | 0.383 | 0.00948 | 0.005 | 40.399
1.5 | 0.446 | 0.00906 | 0.005 | 49.225
2 | 0.508 | 0.00901 | 0.005 | 56.413
2.5 | 0.571 | 0.00909 | 0.004 | 62.775
3 | 0.633 | 0.00913 | 0.004 | 69.313
3.5 | 0.695 | 0.00693 | 0.004 | 100.162
4 | 0.756 | 0.00713 | 0.003 | 106.127
4.5 | 0.818 | 0.00703 | 0.003 | 116.353
5 | 0.879 | 0.00726 | 0.003 | 120.938
5.5 | 0.939 | 0.00721 | 0.002 | 130.175
6 | 0.999 | 0.00719 | 0.002 | 138.852
6.5 | 1.058 | 0.00781 | 0.002 | 135.428
7 | 1.116 | 0.00814 | 0.001 | 137.046
7.5 | 1.173 | 0.00856 | 0.001 | 137.047
8 | 1.228 | 0.00911 | 0 | 134.775
8.5 | 1.281 | 0.00988 | 0 | 129.724
9 | 1.332 | 0.01053 | -0.001 | 126.468
9.5 | 1.381 | 0.01138 | -0.001 | 121.36
10 | 1.428 | 0.01245 | -0.002 | 114.702
10.5 | 1.47 | 0.01377 | -0.002 | 106.737
11 | 1.507 | 0.01546 | -0.003 | 97.519
11.5 | 1.541 | 0.01756 | -0.003 | 87.761
12 | 1.57 | 0.02035 | -0.003 | 77.131
12.5 | 1.592 | 0.02423 | -0.004 | 65.718
13 | 1.609 | 0.02921 | -0.004 | 55.097
13.5 | 1.628 | 0.03305 | -0.005 | 49.246
14 | 1.643 | 0.03654 | -0.005 | 44.956
14.5 | 1.652 | 0.04005 | -0.006 | 41.259
15 | 1.656 | 0.04366 | -0.006 | 37.933
15.5 | 1.655 | 0.04747 | -0.007 | 34.855
16 | 1.647 | 0.05151 | -0.007 | 31.976
16.5 | 1.633 | 0.05578 | -0.008 | 29.279
17 | 1.612 | 0.06026 | -0.008 | 26.742
17.5 | 1.58 | 0.06507 | -0.009 | 24.284
18 | 1.542 | 0.07011 | -0.009 | 21.988
18.5 | 1.496 | 0.07548 | -0.01 | 19.822
19 | 1.444 | 0.08108 | -0.01 | 17.815
19.5 | 1.386 | 0.08736 | -0.011 | 15.863
20 | 1.322 | 0.09391 | -0.011 | 14.071

## 102. Re 8M Mach 0.25 (2)
BIGFOIL.COM POLAR EXPORT
NACA45113.5
NACA45113.5 |  |  |  | Cl Max: | 1.6949 | at alpha= | 13.5 | deg
XFOIL ncrit=9 |  |  |  | L/D Max: | 187.587 | at alpha= | 9 | deg
Re: | 8000000 |  |  | Cd Min: | 0.17925 | at alpha= | -18 | deg
Mach: | 0.25 |  |  | Cl=0 at alpha= | -2.5832 | deg
|  |  |  | @ Cl=0.1, Cd= | 0.0065193
|  |  |  | @ Cl=0.4, Cd= | 0.0063381
|  |  |  | @ Cl=0.6, Cd= | 0.0063747
alpha (deg) | Cl | Cd | Cm | Cl/Cd
-18 | -0.4433 | 0.17925 | -0.0056 | -2.4731
-17.5 | -0.44 | 0.16948 | -0.0099 | -2.5962
-17 | -0.4324 | 0.16129 | -0.0137 | -2.6809
-16.5 | -0.4501 | 0.14686 | -0.0206 | -3.0648
-16 | -0.5199 | 0.1231 | -0.0339 | -4.2234
-15.5 | -0.5361 | 0.11202 | -0.0402 | -4.7858
-15 | -0.5796 | 0.0972 | -0.0495 | -5.963
-14.5 | -0.6589 | 0.07886 | -0.0619 | -8.3553
-14 | -0.8346 | 0.05635 | -0.0763 | -14.811
-13.5 | -1.0002 | 0.04256 | -0.0618 | -23.5009
-13 | -1.1586 | 0.0186 | -0.0461 | -62.2903
-12.5 | -1.1204 | 0.01599 | -0.0416 | -70.0688
-12 | -1.0727 | 0.01442 | -0.0379 | -74.3897
-11.5 | -1.0202 | 0.01333 | -0.0347 | -76.5341
-11 | -0.9656 | 0.01247 | -0.032 | -77.4338
-10.5 | -0.9097 | 0.01173 | -0.0294 | -77.5533
-10 | -0.8528 | 0.0111 | -0.0272 | -76.8288
-9.5 | -0.7951 | 0.01059 | -0.0251 | -75.0803
-9 | -0.7378 | 0.00993 | -0.0232 | -74.3001
-8.5 | -0.6802 | 0.00945 | -0.0214 | -71.9788
-8 | -0.6219 | 0.00905 | -0.0198 | -68.7182
-7.5 | -0.564 | 0.00872 | -0.0182 | -64.6789
-7 | -0.5057 | 0.00842 | -0.0168 | -60.0594
-6.5 | -0.4485 | 0.00806 | -0.0153 | -55.6452
-6 | -0.3908 | 0.0078 | -0.0139 | -50.1026
-5.5 | -0.3332 | 0.00759 | -0.0127 | -43.8999
-5 | -0.276 | 0.00737 | -0.0114 | -37.4491
-4.5 | -0.2189 | 0.00717 | -0.0102 | -30.53
-4 | -0.1617 | 0.00705 | -0.0092 | -22.9362
-3.5 | -0.1046 | 0.00686 | -0.0081 | -15.2478
-3 | -0.0476 | 0.00677 | -0.0071 | -7.031
-2.5 | 0.0095 | 0.00664 | -0.0062 | 1.4307
-2 | 0.067 | 0.00656 | -0.0054 | 10.2134
-1.5 | 0.1238 | 0.00649 | -0.0045 | 19.0755
-1 | 0.1814 | 0.00641 | -0.0039 | 28.2995
-0.5 | 0.2386 | 0.00639 | -0.0032 | 37.3396
0 | 0.2962 | 0.00634 | -0.0026 | 46.7192
0.5 | 0.3537 | 0.00633 | -0.0021 | 55.8768
1 | 0.4109 | 0.00634 | -0.0015 | 64.8107
1.5 | 0.4687 | 0.00632 | -0.0011 | 74.1614
2 | 0.5255 | 0.00636 | -0.0006 | 82.6258
2.5 | 0.5832 | 0.00636 | -0.0002 | 91.6981
3 | 0.6404 | 0.00641 | 0.0002 | 99.9064
3.5 | 0.697 | 0.00646 | 0.0008 | 107.8947
4 | 0.7531 | 0.00643 | 0.0014 | 117.1229
4.5 | 0.7637 | 0.00504 | 0.0114 | 151.5278
5 | 0.8133 | 0.00503 | 0.0135 | 161.6899
5.5 | 0.868 | 0.00515 | 0.0145 | 168.5437
6 | 0.9244 | 0.00533 | 0.015 | 173.4334
6.5 | 0.9846 | 0.0055 | 0.0147 | 179.0182
7 | 1.0492 | 0.00577 | 0.0134 | 181.8371
7.5 | 1.1127 | 0.00602 | 0.0123 | 184.8339
8 | 1.1705 | 0.00628 | 0.0124 | 186.3854
8.5 | 1.2309 | 0.00657 | 0.012 | 187.3516
9 | 1.2981 | 0.00692 | 0.01 | 187.5867
9.5 | 1.362 | 0.00737 | 0.0086 | 184.8033
10 | 1.4213 | 0.00794 | 0.0081 | 179.005
10.5 | 1.4776 | 0.00861 | 0.0081 | 171.6144
11 | 1.5302 | 0.00939 | 0.0086 | 162.9606
11.5 | 1.5697 | 0.01033 | 0.0116 | 151.9555
12 | 1.6182 | 0.01163 | 0.012 | 139.1402
12.5 | 1.6563 | 0.0131 | 0.0136 | 126.4351
13 | 1.6838 | 0.01533 | 0.0151 | 109.8369
13.5 | 1.6949 | 0.01905 | 0.0161 | 88.9711
14 | 1.6919 | 0.02291 | 0.0194 | 73.8498
14.5 | 1.6708 | 0.029 | 0.0215 | 57.6138
15 | 1.6494 | 0.03566 | 0.0226 | 46.2535
15.5 | 1.6195 | 0.04328 | 0.0231 | 37.4191
16 | 1.5864 | 0.05161 | 0.023 | 30.7382
16.5 | 1.5667 | 0.05887 | 0.0226 | 26.6129
17 | 1.5366 | 0.06752 | 0.0216 | 22.7577
17.5 | 1.5192 | 0.07495 | 0.0206 | 20.2695
18 | 1.4917 | 0.08388 | 0.0188 | 17.7837
18.5 | 1.4737 | 0.09203 | 0.0168 | 16.0133

## 103. Re 8M Mach 0.50 (1)
BIGFOIL.COM POLAR EXPORT
NACA45113.5
NACA45113.5 |  |  |  | Cl Max: | 1.544 | at alpha= | 11 | deg
JavaFoil+Calcfoil stall+Eppler ext transition |  |  |  | L/D Max: | 117.772 | at alpha= | 5.5 | deg
Re: | 8000000 |  |  | Cd Min: | 0.00741 | at alpha= | 4 | deg
Mach: | 0.5 |  |  | Cl=0 at alpha= | -2.0435 | deg
|  |  |  | @ Cl=0.1, Cd= | 0.0094496
|  |  |  | @ Cl=0.4, Cd= | 0.0092401
|  |  |  | @ Cl=0.6, Cd= | 0.0091367
alpha (deg) | Cl | Cd | Cm | Cl/Cd
-20 | -0.98 | 0.14669 | 0.004 | -6.679
-19.5 | -0.952 | 0.14175 | 0.004 | -6.715
-19 | -0.927 | 0.13179 | 0.004 | -7.031
-18.5 | -0.902 | 0.12319 | 0.004 | -7.32
-18 | -0.873 | 0.12759 | 0.004 | -6.845
-17.5 | -0.846 | 0.12347 | 0.004 | -6.848
-17 | -0.82 | 0.11403 | 0.005 | -7.192
-16.5 | -0.795 | 0.10559 | 0.005 | -7.532
-16 | -0.765 | 0.11719 | 0.005 | -6.526
-15.5 | -0.739 | 0.1042 | 0.005 | -7.089
-15 | -0.713 | 0.09634 | 0.005 | -7.402
-14.5 | -0.688 | 0.08878 | 0.005 | -7.747
-14 | -0.657 | 0.09472 | 0.005 | -6.935
-13.5 | -0.631 | 0.08624 | 0.005 | -7.32
-13 | -0.606 | 0.07924 | 0.005 | -7.643
-12.5 | -0.576 | 0.08326 | 0.005 | -6.913
-12 | -0.549 | 0.07628 | 0.005 | -7.202
-11.5 | -0.524 | 0.06944 | 0.005 | -7.54
-11 | -0.494 | 0.07225 | 0.005 | -6.835
-10.5 | -0.468 | 0.06581 | 0.005 | -7.105
-10 | -0.442 | 0.06004 | 0.005 | -7.354
-9.5 | -0.412 | 0.06225 | 0.005 | -6.616
-9 | -0.386 | 0.05587 | 0.005 | -6.905
-8.5 | -0.357 | 0.05685 | 0.005 | -6.279
-8 | -0.33 | 0.05218 | 0.005 | -6.325
-7.5 | -0.302 | 0.05164 | 0.005 | -5.849
-7 | -0.275 | 0.04732 | 0.005 | -5.813
-6.5 | -0.247 | 0.04616 | 0.005 | -5.353
-6 | -0.219 | 0.04447 | 0.005 | -4.936
-5.5 | -0.305 | 0.03991 | 0.005 | -7.64
-5 | -0.288 | 0.03529 | 0.005 | -8.155
-4.5 | -0.254 | 0.03118 | 0.006 | -8.148
-4 | -0.253 | 0.01006 | 0.008 | -25.206
-3.5 | -0.193 | 0.00986 | 0.008 | -19.608
-3 | -0.129 | 0.01048 | 0.008 | -12.33
-2.5 | -0.063 | 0.00978 | 0.008 | -6.398
-2 | 0.006 | 0.00954 | 0.008 | 0.616
-1.5 | 0.075 | 0.00952 | 0.007 | 7.926
-1 | 0.146 | 0.00932 | 0.007 | 15.63
-0.5 | 0.216 | 0.0093 | 0.007 | 23.287
0 | 0.287 | 0.00929 | 0.007 | 30.917
0.5 | 0.357 | 0.00889 | 0.006 | 40.181
1 | 0.427 | 0.00946 | 0.006 | 45.151
1.5 | 0.496 | 0.00951 | 0.006 | 52.228
2 | 0.566 | 0.00925 | 0.005 | 61.18
2.5 | 0.635 | 0.00902 | 0.005 | 70.352
3 | 0.703 | 0.00912 | 0.005 | 77.132
3.5 | 0.771 | 0.0087 | 0.004 | 88.654
4 | 0.838 | 0.00741 | 0.004 | 113.167
4.5 | 0.904 | 0.00774 | 0.003 | 116.848
5 | 0.969 | 0.00832 | 0.003 | 116.512
5.5 | 1.032 | 0.00876 | 0.003 | 117.772
6 | 1.092 | 0.00932 | 0.002 | 117.184
6.5 | 1.151 | 0.01 | 0.002 | 115.08
7 | 1.207 | 0.01089 | 0.001 | 110.779
7.5 | 1.261 | 0.01194 | 0.001 | 105.594
8 | 1.312 | 0.01331 | 0 | 98.602
8.5 | 1.362 | 0.01504 | 0 | 90.517
9 | 1.409 | 0.0171 | -0.001 | 82.4
9.5 | 1.454 | 0.01935 | -0.001 | 75.177
10 | 1.496 | 0.02213 | -0.002 | 67.617
10.5 | 1.526 | 0.02549 | -0.002 | 59.884
11 | 1.544 | 0.0298 | -0.003 | 51.802
11.5 | 1.543 | 0.03653 | -0.003 | 42.229
12 | 1.518 | 0.04636 | -0.004 | 32.744
12.5 | 1.457 | 0.05385 | -0.004 | 27.049
13 | 1.255 | 0.06288 | -0.005 | 19.962
13.5 | 0.941 | 0.07169 | -0.005 | 13.129
14 | 0.969 | 0.076 | -0.006 | 12.749
14.5 | 0.997 | 0.07898 | -0.006 | 12.624
15 | 1.022 | 0.08706 | -0.007 | 11.744
15.5 | 1.051 | 0.08881 | -0.007 | 11.834
16 | 1.077 | 0.09491 | -0.008 | 11.349

## 104. Re 8M Mach 0.50 (2)
BIGFOIL.COM POLAR EXPORT
NACA45113.5
NACA45113.5 |  |  |  | Cl Max: | 1.8065 | at alpha= | 11.5 | deg
XFOIL ncrit=9 |  |  |  | L/D Max: | 182.889 | at alpha= | 7.5 | deg
Re: | 8000000 |  |  | Cd Min: | 0.20768 | at alpha= | -18.5 | deg
Mach: | 0.5 |  |  | Cl=0 at alpha= | -2.7094 | deg
|  |  |  | @ Cl=0.1, Cd= | 0.0068621
|  |  |  | @ Cl=0.4, Cd= | 0.0066169
|  |  |  | @ Cl=0.6, Cd= | 0.006692
alpha (deg) | Cl | Cd | Cm | Cl/Cd
-18.5 | -0.4704 | 0.20768 | 0.0065 | -2.265
-18 | -0.4535 | 0.19947 | 0.0025 | -2.2735
-17.5 | -0.4327 | 0.19275 | -0.0011 | -2.2449
-17 | -0.4104 | 0.18649 | -0.0045 | -2.2007
-16.5 | -0.3898 | 0.17957 | -0.0081 | -2.1707
-16 | -0.3707 | 0.17227 | -0.0117 | -2.1519
-15.5 | -0.3547 | 0.1641 | -0.0156 | -2.1615
-15 | -0.3371 | 0.15665 | -0.0193 | -2.1519
-14.5 | -0.3172 | 0.14995 | -0.0228 | -2.1154
-14 | -0.298 | 0.14317 | -0.0262 | -2.0814
-13.5 | -0.2837 | 0.1353 | -0.03 | -2.0968
-13 | -0.273 | 0.12699 | -0.0339 | -2.1498
-12.5 | -0.2541 | 0.12071 | -0.037 | -2.105
-12 | -0.2485 | 0.11198 | -0.0413 | -2.2191
-11.5 | -0.2329 | 0.10558 | -0.0442 | -2.2059
-11 | -0.2272 | 0.09769 | -0.048 | -2.3257
-10.5 | -0.2236 | 0.08994 | -0.0517 | -2.4861
-10 | -0.2349 | 0.08061 | -0.0565 | -2.914
-9.5 | -0.2284 | 0.07438 | -0.0591 | -3.0707
-9 | -0.2471 | 0.06572 | -0.064 | -3.7599
-8.5 | -0.2757 | 0.05822 | -0.0679 | -4.7355
-8 | -0.3205 | 0.05246 | -0.0622 | -6.1094
-7.5 | -0.3524 | 0.04502 | -0.0576 | -7.8276
-7 | -0.3776 | 0.03671 | -0.0514 | -10.286
-6.5 | -0.3931 | 0.0282 | -0.0437 | -13.9397
-6 | -0.4246 | 0.01653 | -0.0333 | -25.6866
-5.5 | -0.3877 | 0.00987 | -0.0286 | -39.2806
-5 | -0.3153 | 0.00868 | -0.0255 | -36.3249
-4.5 | -0.2435 | 0.00808 | -0.0227 | -30.1361
-4 | -0.1741 | 0.00769 | -0.0199 | -22.6398
-3.5 | -0.1059 | 0.00738 | -0.0174 | -14.3496
-3 | -0.0383 | 0.00718 | -0.0151 | -5.3343
-2.5 | 0.0276 | 0.00701 | -0.0128 | 3.9372
-2 | 0.0943 | 0.00687 | -0.0109 | 13.7263
-1.5 | 0.1596 | 0.00678 | -0.009 | 23.5398
-1 | 0.2255 | 0.00669 | -0.0074 | 33.707
-0.5 | 0.2912 | 0.00664 | -0.006 | 43.8554
0 | 0.3566 | 0.00663 | -0.0046 | 53.7858
0.5 | 0.4227 | 0.00661 | -0.0034 | 63.9486
1 | 0.4878 | 0.00665 | -0.0022 | 73.3534
1.5 | 0.5541 | 0.00665 | -0.0011 | 83.3233
2 | 0.6196 | 0.00671 | 0 | 92.3398
2.5 | 0.6856 | 0.00677 | 0.0011 | 101.2703
3 | 0.7517 | 0.00684 | 0.0022 | 109.8977
3.5 | 0.8169 | 0.00695 | 0.0035 | 117.5396
4 | 0.8826 | 0.00701 | 0.0048 | 125.9058
4.5 | 0.8961 | 0.00576 | 0.0161 | 155.5729
5 | 0.9423 | 0.00567 | 0.0217 | 166.1905
5.5 | 1.004 | 0.00584 | 0.0242 | 171.9178
6 | 1.0699 | 0.00609 | 0.0258 | 175.6814
6.5 | 1.1427 | 0.00637 | 0.0263 | 179.3878
7 | 1.2324 | 0.00679 | 0.0235 | 181.5022
7.5 | 1.3168 | 0.0072 | 0.0221 | 182.8889
8 | 1.3871 | 0.00764 | 0.0237 | 181.5576
9 | 1.5417 | 0.00873 | 0.0247 | 176.5979
9.5 | 1.6106 | 0.00954 | 0.0267 | 168.826
10 | 1.6697 | 0.01038 | 0.0304 | 160.8574
10.5 | 1.7196 | 0.0118 | 0.0343 | 145.7288
11 | 1.7709 | 0.01406 | 0.0355 | 125.9531
11.5 | 1.8065 | 0.01784 | 0.0357 | 101.2612
12 | 1.8028 | 0.0249 | 0.0342 | 72.4016
12.5 | 1.7547 | 0.03401 | 0.0344 | 51.5936
13 | 1.674 | 0.04407 | 0.0364 | 37.985
13.5 | 1.6102 | 0.05355 | 0.0372 | 30.0691
14 | 1.5467 | 0.06387 | 0.0364 | 24.2164
14.5 | 1.5 | 0.07351 | 0.0351 | 20.4054
15 | 1.4555 | 0.08347 | 0.033 | 17.4374
16.5 | 1.3513 | 0.11317 | 0.0241 | 11.9404

## 105. Re 10M Mach 0.00 (1)
BIGFOIL.COM POLAR EXPORT
NACA45113.5
NACA45113.5 |  |  |  | Cl Max: | 1.718 | at alpha= | 17 | deg
JavaFoil+Calcfoil stall+Eppler ext transition |  |  |  | L/D Max: | 154.01 | at alpha= | 7 | deg
Re: | 10000000 |  |  | Cd Min: | 0.00699 | at alpha= | 4.5 | deg
Mach: | 0 |  |  | Cl=0 at alpha= | -2.0417 | deg
|  |  |  | @ Cl=0.1, Cd= | 0.0092287
|  |  |  | @ Cl=0.4, Cd= | 0.0090495
|  |  |  | @ Cl=0.6, Cd= | 0.0092418
alpha (deg) | Cl | Cd | Cm | Cl/Cd
-19.5 | -0.645 | 0.15421 | 0.003 | -4.182
-19 | -0.657 | 0.14721 | 0.003 | -4.466
-18.5 | -0.67 | 0.14055 | 0.003 | -4.764
-18 | -0.681 | 0.1342 | 0.004 | -5.075
-17.5 | -0.692 | 0.12762 | 0.004 | -5.419
-17 | -0.701 | 0.12165 | 0.004 | -5.764
-16.5 | -0.71 | 0.11531 | 0.004 | -6.155
-16 | -0.717 | 0.10976 | 0.004 | -6.531
-15.5 | -0.722 | 0.104 | 0.004 | -6.946
-15 | -0.726 | 0.09854 | 0.004 | -7.371
-14.5 | -0.729 | 0.0932 | 0.004 | -7.817
-14 | -0.729 | 0.08792 | 0.005 | -8.289
-13.5 | -0.727 | 0.0831 | 0.005 | -8.745
-13 | -0.722 | 0.07809 | 0.005 | -9.252
-12.5 | -0.716 | 0.07336 | 0.005 | -9.757
-12 | -0.706 | 0.06897 | 0.005 | -10.241
-11.5 | -0.694 | 0.06477 | 0.005 | -10.717
-11 | -0.679 | 0.06062 | 0.005 | -11.196
-10.5 | -0.66 | 0.05653 | 0.005 | -11.68
-10 | -0.639 | 0.05277 | 0.005 | -12.109
-9.5 | -0.616 | 0.04883 | 0.005 | -12.608
-9 | -0.59 | 0.04471 | 0.006 | -13.202
-8.5 | -0.564 | 0.03999 | 0.006 | -14.099
-8 | -0.636 | 0.00951 | 0.008 | -66.815
-7.5 | -0.593 | 0.00992 | 0.008 | -59.79
-7 | -0.548 | 0.01052 | 0.008 | -52.079
-6.5 | -0.5 | 0.01026 | 0.008 | -48.748
-6 | -0.45 | 0.01002 | 0.008 | -44.944
-5.5 | -0.398 | 0.00978 | 0.008 | -40.712
-5 | -0.344 | 0.0096 | 0.008 | -35.83
-4.5 | -0.288 | 0.00943 | 0.008 | -30.594
-4 | -0.232 | 0.00922 | 0.007 | -25.115
-3.5 | -0.174 | 0.00984 | 0.007 | -17.649
-3 | -0.115 | 0.00967 | 0.007 | -11.866
-2.5 | -0.055 | 0.00948 | 0.007 | -5.814
-2 | 0.005 | 0.00937 | 0.007 | 0.55
-1.5 | 0.066 | 0.00929 | 0.006 | 7.089
-1 | 0.127 | 0.00918 | 0.006 | 13.829
-0.5 | 0.188 | 0.00912 | 0.006 | 20.631
0 | 0.25 | 0.00905 | 0.006 | 27.576
0.5 | 0.31 | 0.00898 | 0.006 | 34.574
1 | 0.371 | 0.00904 | 0.005 | 41.083
1.5 | 0.432 | 0.00906 | 0.005 | 47.655
2 | 0.493 | 0.00907 | 0.005 | 54.308
2.5 | 0.553 | 0.00961 | 0.004 | 57.515
3 | 0.613 | 0.00914 | 0.004 | 67.13
3.5 | 0.673 | 0.00916 | 0.004 | 73.527
4 | 0.733 | 0.00725 | 0.003 | 101.11
4.5 | 0.793 | 0.00699 | 0.003 | 113.475
5 | 0.852 | 0.00723 | 0.003 | 117.92
5.5 | 0.911 | 0.0071 | 0.002 | 128.424
6 | 0.97 | 0.00738 | 0.002 | 131.414
6.5 | 1.028 | 0.00732 | 0.001 | 140.429
7 | 1.086 | 0.00705 | 0.001 | 154.01
7.5 | 1.143 | 0.00807 | 0.001 | 141.601
8 | 1.198 | 0.00867 | 0 | 138.256
8.5 | 1.252 | 0.00905 | 0 | 138.322
9 | 1.305 | 0.00954 | -0.001 | 136.7
9.5 | 1.355 | 0.01012 | -0.001 | 133.823
10 | 1.403 | 0.01085 | -0.002 | 129.247
10.5 | 1.446 | 0.01183 | -0.002 | 122.175
11 | 1.485 | 0.01311 | -0.002 | 113.317
11.5 | 1.521 | 0.01479 | -0.003 | 102.873
12 | 1.553 | 0.01704 | -0.003 | 91.128
12.5 | 1.579 | 0.02018 | -0.004 | 78.245
13 | 1.603 | 0.02372 | -0.004 | 67.612
13.5 | 1.629 | 0.0267 | -0.005 | 60.997
14 | 1.652 | 0.02955 | -0.005 | 55.899
14.5 | 1.672 | 0.03229 | -0.006 | 51.768
15 | 1.688 | 0.03522 | -0.006 | 47.929
15.5 | 1.701 | 0.03822 | -0.007 | 44.507
16 | 1.711 | 0.04141 | -0.007 | 41.313
16.5 | 1.717 | 0.04474 | -0.008 | 38.37
17 | 1.718 | 0.04822 | -0.008 | 35.641
17.5 | 1.714 | 0.05189 | -0.009 | 33.042
18 | 1.707 | 0.05576 | -0.009 | 30.609
18.5 | 1.695 | 0.05977 | -0.01 | 28.36
19 | 1.68 | 0.06399 | -0.01 | 26.255
19.5 | 1.662 | 0.06839 | -0.011 | 24.298
20 | 1.64 | 0.07298 | -0.011 | 22.476

## 106. Re 10M Mach 0.00 (2)
BIGFOIL.COM POLAR EXPORT
NACA45113.5
NACA45113.5 |  |  |  | Cl Max: | 1.708 | at alpha= | 14.5 | deg
XFOIL ncrit=9 |  |  |  | L/D Max: | 193.628 | at alpha= | 8 | deg
Re: | 10000000 |  |  | Cd Min: | 0.07881 | at alpha= | 19.5 | deg
Mach: | 0 |  |  | Cl=0 at alpha= | -2.5327 | deg
|  |  |  | @ Cl=0.1, Cd= | 0.00621
|  |  |  | @ Cl=0.4, Cd= | 0.00605
|  |  |  | @ Cl=0.6, Cd= | 0.0061094
alpha (deg) | Cl | Cd | Cm | Cl/Cd
-20 | -1.7399 | 0.02437 | -0.051 | -71.3952
-19.5 | -1.7202 | 0.02275 | -0.0457 | -75.6132
-19 | -1.6893 | 0.02133 | -0.0421 | -79.1983
-18.5 | -1.6562 | 0.01996 | -0.0387 | -82.976
-18 | -1.619 | 0.01884 | -0.0356 | -85.9342
-17.5 | -1.5797 | 0.01781 | -0.0328 | -88.6974
-17 | -1.5383 | 0.01692 | -0.0302 | -90.9161
-16.5 | -1.4841 | 0.016 | -0.0301 | -92.7562
-16 | -1.3836 | 0.01498 | -0.0398 | -92.3632
-15.5 | -1.3463 | 0.01452 | -0.036 | -92.7204
-15 | -1.3031 | 0.014 | -0.0333 | -93.0786
-14.5 | -1.2583 | 0.01336 | -0.031 | -94.1841
-14 | -1.2125 | 0.01269 | -0.0288 | -95.5477
-13 | -1.1167 | 0.01158 | -0.0251 | -96.4335
-12.5 | -1.0671 | 0.01112 | -0.0235 | -95.9622
-12 | -1.0164 | 0.01072 | -0.0221 | -94.8134
-11.5 | -0.9652 | 0.01036 | -0.0207 | -93.166
-11 | -0.9134 | 0.01002 | -0.0194 | -91.1577
-10.5 | -0.861 | 0.00969 | -0.0182 | -88.8545
-10 | -0.8086 | 0.00931 | -0.017 | -86.8528
-9.5 | -0.7559 | 0.00896 | -0.0159 | -84.3638
-9 | -0.7027 | 0.00863 | -0.0149 | -81.4253
-8.5 | -0.6492 | 0.00837 | -0.0139 | -77.5627
-8 | -0.5953 | 0.00814 | -0.0129 | -73.1327
-7.5 | -0.5411 | 0.00794 | -0.0121 | -68.1486
-7 | -0.4875 | 0.00765 | -0.0111 | -63.7255
-6.5 | -0.4336 | 0.00744 | -0.0102 | -58.2796
-6 | -0.379 | 0.00725 | -0.0094 | -52.2759
-5.5 | -0.3245 | 0.00711 | -0.0086 | -45.6399
-5 | -0.2703 | 0.00691 | -0.0077 | -39.1172
-4.5 | -0.2158 | 0.00678 | -0.007 | -31.8289
-4 | -0.1609 | 0.00665 | -0.0063 | -24.1955
-3.5 | -0.1064 | 0.00651 | -0.0056 | -16.3441
-3 | -0.0514 | 0.00645 | -0.0049 | -7.969
-2.5 | 0.0036 | 0.00632 | -0.0043 | 0.56962
-2 | 0.0586 | 0.00627 | -0.0037 | 9.3461
-1.5 | 0.1138 | 0.00619 | -0.0032 | 18.3845
-1 | 0.1691 | 0.00613 | -0.0027 | 27.5856
-0.5 | 0.2243 | 0.00612 | -0.0023 | 36.6503
0 | 0.2801 | 0.00606 | -0.0019 | 46.2211
0.5 | 0.3352 | 0.00607 | -0.0015 | 55.2224
1 | 0.3908 | 0.00605 | -0.0012 | 64.595
1.5 | 0.4463 | 0.00605 | -0.0009 | 73.7686
2 | 0.5013 | 0.00608 | -0.0005 | 82.4507
2.5 | 0.5569 | 0.00607 | -0.0003 | 91.7463
3 | 0.6116 | 0.00612 | 0 | 99.9346
3.5 | 0.6667 | 0.00614 | 0.0003 | 108.5831
4 | 0.721 | 0.00615 | 0.0006 | 117.2358
4.5 | 0.7405 | 0.00491 | 0.0081 | 150.8147
5 | 0.7839 | 0.00475 | 0.0109 | 165.0316
5.5 | 0.8339 | 0.00484 | 0.0122 | 172.2934
6 | 0.8881 | 0.00496 | 0.0125 | 179.0524
6.5 | 0.9423 | 0.00513 | 0.0126 | 183.6842
7 | 0.9955 | 0.00531 | 0.013 | 187.4765
7.5 | 1.0578 | 0.00554 | 0.0112 | 190.9386
8 | 1.1153 | 0.00576 | 0.0105 | 193.6285
8.5 | 1.164 | 0.00607 | 0.0116 | 191.7628
9 | 1.2266 | 0.00637 | 0.0095 | 192.5589
9.5 | 1.2883 | 0.00686 | 0.0073 | 187.7988
10 | 1.3474 | 0.00734 | 0.0057 | 183.5695
10.5 | 1.402 | 0.0079 | 0.0049 | 177.4684
11 | 1.4521 | 0.00861 | 0.0049 | 168.6527
11.5 | 1.4975 | 0.00938 | 0.0058 | 159.6482
12 | 1.537 | 0.01029 | 0.0076 | 149.3683
12.5 | 1.585 | 0.01138 | 0.0071 | 139.2794
13.5 | 1.6555 | 0.0141 | 0.0095 | 117.4113
14 | 1.6841 | 0.01592 | 0.0103 | 105.7852
14.5 | 1.708 | 0.01809 | 0.0111 | 94.4168
15 | 1.7066 | 0.02119 | 0.0149 | 80.538
15.5 | 1.7061 | 0.02518 | 0.0167 | 67.7562
16 | 1.7032 | 0.02986 | 0.0177 | 57.0395
16.5 | 1.6949 | 0.03526 | 0.0183 | 48.0686
17 | 1.6782 | 0.04159 | 0.0186 | 40.351
17.5 | 1.6559 | 0.04876 | 0.0185 | 33.9602
18 | 1.6358 | 0.05597 | 0.0181 | 29.2264
18.5 | 1.6172 | 0.06327 | 0.0172 | 25.5603
19 | 1.5939 | 0.07147 | 0.0157 | 22.3017
19.5 | 1.5797 | 0.07881 | 0.0141 | 20.0444

## 107. Re 10M Mach 0.10 (1)
BIGFOIL.COM POLAR EXPORT
NACA45113.5
NACA45113.5 |  |  |  | Cl Max: | 1.708 | at alpha= | 16.5 | deg
JavaFoil+Calcfoil stall+Eppler ext transition |  |  |  | L/D Max: | 153.141 | at alpha= | 7 | deg
Re: | 10000000 |  |  | Cd Min: | 0.00703 | at alpha= | 4.5 | deg
Mach: | 0.1 |  |  | Cl=0 at alpha= | -2.0417 | deg
|  |  |  | @ Cl=0.1, Cd= | 0.0092706
|  |  |  | @ Cl=0.4, Cd= | 0.0090489
|  |  |  | @ Cl=0.6, Cd= | 0.0093207
alpha (deg) | Cl | Cd | Cm | Cl/Cd
-18.5 | -0.622 | 0.1439 | 0.003 | -4.32
-18 | -0.636 | 0.13713 | 0.004 | -4.638
-17.5 | -0.649 | 0.13033 | 0.004 | -4.983
-17 | -0.662 | 0.12394 | 0.004 | -5.341
-16.5 | -0.673 | 0.11757 | 0.004 | -5.728
-16 | -0.684 | 0.11116 | 0.004 | -6.151
-15.5 | -0.692 | 0.10577 | 0.004 | -6.545
-15 | -0.699 | 0.10003 | 0.004 | -6.99
-14.5 | -0.704 | 0.09463 | 0.004 | -7.441
-14 | -0.707 | 0.08935 | 0.005 | -7.915
-13.5 | -0.708 | 0.08442 | 0.005 | -8.384
-13 | -0.706 | 0.07938 | 0.005 | -8.894
-12.5 | -0.702 | 0.07432 | 0.005 | -9.444
-12 | -0.695 | 0.06985 | 0.005 | -9.945
-11.5 | -0.685 | 0.06566 | 0.005 | -10.425
-11 | -0.671 | 0.06141 | 0.005 | -10.924
-10.5 | -0.654 | 0.05746 | 0.005 | -11.378
-10 | -0.634 | 0.05353 | 0.005 | -11.845
-9.5 | -0.612 | 0.04979 | 0.005 | -12.283
-9 | -0.587 | 0.04582 | 0.005 | -12.809
-8.5 | -0.561 | 0.04128 | 0.006 | -13.585
-8 | -0.635 | 0.00961 | 0.008 | -66.094
-7.5 | -0.593 | 0.00994 | 0.008 | -59.659
-7 | -0.549 | 0.01058 | 0.008 | -51.843
-6.5 | -0.501 | 0.01032 | 0.008 | -48.577
-6 | -0.451 | 0.01003 | 0.008 | -44.993
-5.5 | -0.399 | 0.00985 | 0.008 | -40.551
-5 | -0.345 | 0.00965 | 0.008 | -35.773
-4.5 | -0.29 | 0.00945 | 0.008 | -30.649
-4 | -0.233 | 0.00928 | 0.007 | -25.057
-3.5 | -0.174 | 0.00989 | 0.007 | -17.637
-3 | -0.115 | 0.00967 | 0.007 | -11.921
-2.5 | -0.055 | 0.00956 | 0.007 | -5.793
-2 | 0.005 | 0.00944 | 0.007 | 0.548
-1.5 | 0.066 | 0.00932 | 0.006 | 7.1
-1 | 0.128 | 0.00923 | 0.006 | 13.82
-0.5 | 0.189 | 0.00912 | 0.006 | 20.749
0 | 0.251 | 0.00903 | 0.006 | 27.773
0.5 | 0.312 | 0.00904 | 0.006 | 34.499
1 | 0.373 | 0.00904 | 0.005 | 41.275
1.5 | 0.434 | 0.00906 | 0.005 | 47.933
2 | 0.495 | 0.00913 | 0.005 | 54.211
2.5 | 0.556 | 0.00968 | 0.004 | 57.391
3 | 0.616 | 0.00919 | 0.004 | 67.085
3.5 | 0.677 | 0.00921 | 0.004 | 73.463
4 | 0.737 | 0.00726 | 0.003 | 101.449
4.5 | 0.797 | 0.00703 | 0.003 | 113.406
5 | 0.856 | 0.00727 | 0.003 | 117.798
5.5 | 0.916 | 0.00714 | 0.002 | 128.315
6 | 0.975 | 0.0071 | 0.002 | 137.299
6.5 | 1.033 | 0.00707 | 0.001 | 146.213
7 | 1.091 | 0.00712 | 0.001 | 153.141
7.5 | 1.148 | 0.00814 | 0.001 | 141.02
8 | 1.203 | 0.00877 | 0 | 137.157
8.5 | 1.257 | 0.00915 | 0 | 137.412
9 | 1.309 | 0.00967 | -0.001 | 135.451
9.5 | 1.359 | 0.01028 | -0.001 | 132.221
10 | 1.407 | 0.01105 | -0.002 | 127.341
10.5 | 1.45 | 0.01209 | -0.002 | 119.913
11 | 1.489 | 0.01343 | -0.002 | 110.901
11.5 | 1.524 | 0.01518 | -0.003 | 100.449
12 | 1.555 | 0.01758 | -0.003 | 88.445
12.5 | 1.581 | 0.02083 | -0.004 | 75.916
13 | 1.605 | 0.0244 | -0.004 | 65.804
13.5 | 1.63 | 0.02749 | -0.005 | 59.291
14 | 1.652 | 0.03035 | -0.005 | 54.428
14.5 | 1.67 | 0.03321 | -0.006 | 50.304
15 | 1.685 | 0.0362 | -0.006 | 46.562
15.5 | 1.697 | 0.0393 | -0.007 | 43.179
16 | 1.704 | 0.04258 | -0.007 | 40.031
16.5 | 1.708 | 0.04598 | -0.008 | 37.152
17 | 1.707 | 0.04962 | -0.008 | 34.409
17.5 | 1.7 | 0.05336 | -0.009 | 31.868
18 | 1.689 | 0.05735 | -0.009 | 29.457
18.5 | 1.674 | 0.0616 | -0.01 | 27.176
19 | 1.655 | 0.0659 | -0.01 | 25.118
19.5 | 1.633 | 0.07045 | -0.011 | 23.178
20 | 1.607 | 0.07523 | -0.011 | 21.361

## 108. Re 10M Mach 0.10 (2)
BIGFOIL.COM POLAR EXPORT
NACA45113.5
NACA45113.5 |  |  |  | Cl Max: | 1.7061 | at alpha= | 14.5 | deg
XFOIL ncrit=9 |  |  |  | L/D Max: | 193.672 | at alpha= | 8 | deg
Re: | 10000000 |  |  | Cd Min: | 0.08353 | at alpha= | 19.5 | deg
Mach: | 0.1 |  |  | Cl=0 at alpha= | -2.5371 | deg
|  |  |  | @ Cl=0.1, Cd= | 0.0062245
|  |  |  | @ Cl=0.4, Cd= | 0.0060511
|  |  |  | @ Cl=0.6, Cd= | 0.0061227
alpha (deg) | Cl | Cd | Cm | Cl/Cd
-20 | -1.6895 | 0.0314 | -0.0633 | -53.8057
-19.5 | -1.6929 | 0.02756 | -0.0569 | -61.426
-19 | -1.6819 | 0.02497 | -0.0508 | -67.3568
-18.5 | -1.6583 | 0.02267 | -0.0462 | -73.1495
-18 | -1.626 | 0.021 | -0.0424 | -77.4286
-17.5 | -1.5899 | 0.01957 | -0.0389 | -81.2417
-17 | -1.5508 | 0.01833 | -0.0356 | -84.6045
-16.5 | -1.4973 | 0.01713 | -0.0351 | -87.4081
-16 | -1.3972 | 0.01584 | -0.0441 | -88.2071
-15.5 | -1.3599 | 0.01526 | -0.0399 | -89.1153
-15 | -1.3167 | 0.01464 | -0.0369 | -89.9385
-14.5 | -1.2706 | 0.01403 | -0.0344 | -90.5631
-14 | -1.2239 | 0.01338 | -0.0319 | -91.4723
-13.5 | -1.1767 | 0.01264 | -0.0296 | -93.0934
-13 | -1.128 | 0.01199 | -0.0276 | -94.0784
-12.5 | -1.0779 | 0.01144 | -0.0257 | -94.222
-12 | -1.0267 | 0.01098 | -0.024 | -93.5064
-11.5 | -0.9749 | 0.01057 | -0.0224 | -92.2327
-11 | -0.9223 | 0.01019 | -0.021 | -90.5103
-10.5 | -0.8692 | 0.00984 | -0.0197 | -88.3333
-10 | -0.8157 | 0.0095 | -0.0184 | -85.8632
-9.5 | -0.7623 | 0.0091 | -0.0171 | -83.7692
-9 | -0.7085 | 0.00874 | -0.016 | -81.0641
-8.5 | -0.6544 | 0.00845 | -0.0148 | -77.4438
-8 | -0.5999 | 0.0082 | -0.0138 | -73.1585
-7.5 | -0.5451 | 0.00798 | -0.0128 | -68.3083
-7 | -0.4907 | 0.00771 | -0.0118 | -63.6446
-6.5 | -0.4363 | 0.00748 | -0.0108 | -58.3289
-6 | -0.3813 | 0.00728 | -0.01 | -52.3764
-5.5 | -0.3264 | 0.00714 | -0.0091 | -45.7143
-5 | -0.2716 | 0.00694 | -0.0082 | -39.1354
-4.5 | -0.2169 | 0.0068 | -0.0074 | -31.8971
-4 | -0.1614 | 0.00667 | -0.0066 | -24.1979
-3.5 | -0.1066 | 0.00653 | -0.0058 | -16.3247
-3 | -0.0512 | 0.00645 | -0.0052 | -7.938
-2.5 | 0.0041 | 0.00633 | -0.0045 | 0.64771
-2 | 0.0596 | 0.00629 | -0.0039 | 9.4754
-1.5 | 0.1151 | 0.0062 | -0.0034 | 18.5645
-1 | 0.1707 | 0.00615 | -0.0028 | 27.7561
-0.5 | 0.2263 | 0.00612 | -0.0024 | 36.9771
0 | 0.2824 | 0.00607 | -0.002 | 46.5239
0.5 | 0.3378 | 0.00608 | -0.0015 | 55.5592
1 | 0.3938 | 0.00605 | -0.0012 | 65.0909
1.5 | 0.4495 | 0.00606 | -0.0009 | 74.1749
2 | 0.505 | 0.00609 | -0.0005 | 82.9228
2.5 | 0.5609 | 0.00608 | -0.0003 | 92.2533
3 | 0.6159 | 0.00614 | 0.0001 | 100.3094
3.5 | 0.6714 | 0.00615 | 0.0003 | 109.1707
4 | 0.7259 | 0.00618 | 0.0007 | 117.4595
4.5 | 0.7457 | 0.00494 | 0.0082 | 150.9514
5 | 0.7892 | 0.00477 | 0.0111 | 165.4507
5.5 | 0.8394 | 0.00487 | 0.0125 | 172.3614
6 | 0.8941 | 0.00498 | 0.0128 | 179.5382
6.5 | 0.9485 | 0.00516 | 0.013 | 183.8178
7 | 1.0023 | 0.00533 | 0.0134 | 188.0488
7.5 | 1.0652 | 0.00558 | 0.0116 | 190.8961
8 | 1.1233 | 0.0058 | 0.0109 | 193.6724
8.5 | 1.1727 | 0.0061 | 0.012 | 192.2459
9 | 1.2359 | 0.00642 | 0.0099 | 192.5078
9.5 | 1.2982 | 0.00691 | 0.0077 | 187.8726
10 | 1.3578 | 0.00739 | 0.0062 | 183.7348
10.5 | 1.4127 | 0.00797 | 0.0055 | 177.2522
11 | 1.463 | 0.0087 | 0.0056 | 168.1609
11.5 | 1.5071 | 0.0095 | 0.0069 | 158.6421
12 | 1.5483 | 0.01045 | 0.0085 | 148.1627
13 | 1.6317 | 0.01294 | 0.0096 | 126.0974
13.5 | 1.6625 | 0.01455 | 0.011 | 114.2612
14 | 1.6896 | 0.01662 | 0.0117 | 101.6606
14.5 | 1.7061 | 0.01916 | 0.0133 | 89.0449
15 | 1.7034 | 0.02274 | 0.0165 | 74.9077
15.5 | 1.6998 | 0.0273 | 0.0179 | 62.2637
16 | 1.6929 | 0.03251 | 0.0187 | 52.0732
16.5 | 1.6791 | 0.03855 | 0.0192 | 43.5564
17 | 1.6611 | 0.04515 | 0.0194 | 36.7907
17.5 | 1.6368 | 0.05267 | 0.0191 | 31.0765
18 | 1.6152 | 0.06017 | 0.0185 | 26.8439
18.5 | 1.5966 | 0.06757 | 0.0175 | 23.6288
19 | 1.5727 | 0.07602 | 0.0158 | 20.688
19.5 | 1.5577 | 0.08353 | 0.014 | 18.6484

## 109. Re 10M Mach 0.25 (1)
BIGFOIL.COM POLAR EXPORT
NACA45113.5
NACA45113.5 |  |  |  | Cl Max: | 1.66 | at alpha= | 15 | deg
JavaFoil+Calcfoil stall+Eppler ext transition |  |  |  | L/D Max: | 140.595 | at alpha= | 6 | deg
Re: | 10000000 |  |  | Cd Min: | 0.00706 | at alpha= | 4 | deg
Mach: | 0.25 |  |  | Cl=0 at alpha= | -2.0403 | deg
|  |  |  | @ Cl=0.1, Cd= | 0.009464
|  |  |  | @ Cl=0.4, Cd= | 0.0093181
|  |  |  | @ Cl=0.6, Cd= | 0.0091253
alpha (deg) | Cl | Cd | Cm | Cl/Cd
-16 | -0.38 | 0.1306 | 0.004 | -2.908
-15.5 | -0.42 | 0.12359 | 0.004 | -3.396
-15 | -0.456 | 0.11554 | 0.004 | -3.948
-14.5 | -0.489 | 0.10822 | 0.004 | -4.522
-14 | -0.519 | 0.1008 | 0.004 | -5.147
-13.5 | -0.544 | 0.09435 | 0.004 | -5.77
-13 | -0.566 | 0.08816 | 0.004 | -6.418
-12.5 | -0.583 | 0.08244 | 0.005 | -7.071
-12 | -0.595 | 0.07682 | 0.005 | -7.751
-11.5 | -0.603 | 0.07173 | 0.005 | -8.409
-11 | -0.605 | 0.06667 | 0.005 | -9.074
-10.5 | -0.601 | 0.06225 | 0.005 | -9.655
-10 | -0.593 | 0.05793 | 0.005 | -10.231
-9.5 | -0.58 | 0.05385 | 0.005 | -10.77
-9 | -0.563 | 0.05013 | 0.005 | -11.226
-8.5 | -0.542 | 0.0462 | 0.005 | -11.73
-8 | -0.517 | 0.04236 | 0.006 | -12.212
-7.5 | -0.49 | 0.03822 | 0.006 | -12.821
-7 | -0.549 | 0.01007 | 0.008 | -54.526
-6.5 | -0.505 | 0.00977 | 0.008 | -51.656
-6 | -0.456 | 0.01037 | 0.008 | -44.015
-5.5 | -0.405 | 0.01009 | 0.008 | -40.166
-5 | -0.351 | 0.00989 | 0.008 | -35.522
-4.5 | -0.295 | 0.00967 | 0.008 | -30.53
-4 | -0.238 | 0.00941 | 0.008 | -25.253
-3.5 | -0.178 | 0.00929 | 0.007 | -19.203
-3 | -0.118 | 0.00916 | 0.007 | -12.895
-2.5 | -0.057 | 0.00976 | 0.007 | -5.818
-2 | 0.005 | 0.00957 | 0.007 | 0.555
-1.5 | 0.068 | 0.00953 | 0.007 | 7.13
-1 | 0.131 | 0.0094 | 0.006 | 13.937
-0.5 | 0.194 | 0.00933 | 0.006 | 20.827
0 | 0.258 | 0.00923 | 0.006 | 27.915
0.5 | 0.32 | 0.00922 | 0.006 | 34.763
1 | 0.383 | 0.00931 | 0.005 | 41.148
1.5 | 0.446 | 0.00934 | 0.005 | 47.74
2 | 0.508 | 0.0088 | 0.005 | 57.727
2.5 | 0.571 | 0.00884 | 0.004 | 64.518
3 | 0.633 | 0.00945 | 0.004 | 66.933
3.5 | 0.695 | 0.00909 | 0.004 | 76.458
4 | 0.756 | 0.00706 | 0.003 | 107.086
4.5 | 0.818 | 0.00729 | 0.003 | 112.214
5 | 0.879 | 0.00719 | 0.003 | 122.221
5.5 | 0.939 | 0.0071 | 0.002 | 132.239
6 | 0.999 | 0.00711 | 0.002 | 140.595
6.5 | 1.058 | 0.00771 | 0.002 | 137.357
7 | 1.117 | 0.00806 | 0.001 | 138.517
7.5 | 1.174 | 0.00857 | 0.001 | 136.976
8 | 1.229 | 0.00901 | 0 | 136.374
8.5 | 1.282 | 0.00978 | 0 | 131.17
9 | 1.333 | 0.01042 | -0.001 | 128.012
9.5 | 1.382 | 0.01127 | -0.001 | 122.654
10 | 1.429 | 0.01233 | -0.002 | 115.914
10.5 | 1.47 | 0.01369 | -0.002 | 107.421
11 | 1.508 | 0.01541 | -0.003 | 97.815
11.5 | 1.541 | 0.01767 | -0.003 | 87.16
12 | 1.568 | 0.02077 | -0.003 | 75.506
12.5 | 1.59 | 0.02501 | -0.004 | 63.568
13 | 1.611 | 0.02865 | -0.004 | 56.241
13.5 | 1.631 | 0.03193 | -0.005 | 51.097
14 | 1.647 | 0.03518 | -0.005 | 46.809
14.5 | 1.656 | 0.03856 | -0.006 | 42.944
15 | 1.66 | 0.04205 | -0.006 | 39.477
15.5 | 1.659 | 0.04571 | -0.007 | 36.28
16 | 1.651 | 0.04964 | -0.007 | 33.255
16.5 | 1.637 | 0.05381 | -0.008 | 30.414
17 | 1.615 | 0.05818 | -0.008 | 27.758
17.5 | 1.583 | 0.06287 | -0.009 | 25.185
18 | 1.545 | 0.06778 | -0.009 | 22.788
18.5 | 1.499 | 0.07302 | -0.01 | 20.529
19 | 1.447 | 0.07858 | -0.01 | 18.411
19.5 | 1.388 | 0.08478 | -0.011 | 16.373
20 | 1.324 | 0.0911 | -0.011 | 14.531

## 110. Re 10M Mach 0.25 (2)
BIGFOIL.COM POLAR EXPORT
NACA45113.5
NACA45113.5 |  |  |  | Cl Max: | 1.7022 | at alpha= | 14 | deg
XFOIL ncrit=9 |  |  |  | L/D Max: | 194.376 | at alpha= | 8 | deg
Re: | 10000000 |  |  | Cd Min: | 0.18744 | at alpha= | -19 | deg
Mach: | 0.25 |  |  | Cl=0 at alpha= | -2.5645 | deg
|  |  |  | @ Cl=0.1, Cd= | 0.0062787
|  |  |  | @ Cl=0.4, Cd= | 0.0061053
|  |  |  | @ Cl=0.6, Cd= | 0.0061749
alpha (deg) | Cl | Cd | Cm | Cl/Cd
-19 | -0.4836 | 0.18744 | -0.0012 | -2.58
-18.5 | -0.4827 | 0.17746 | -0.0056 | -2.72
-18 | -0.4669 | 0.17185 | -0.0085 | -2.7169
-17.5 | -0.5132 | 0.15029 | -0.0193 | -3.4147
-17 | -0.5007 | 0.14406 | -0.0225 | -3.4756
-16.5 | -0.52 | 0.13117 | -0.0298 | -3.9643
-16 | -0.5595 | 0.11538 | -0.0394 | -4.8492
-15 | -0.6045 | 0.093 | -0.053 | -6.5
-14.5 | -0.8443 | 0.05844 | -0.0797 | -14.4473
-14 | -1.2568 | 0.02098 | -0.0537 | -59.9047
-13.5 | -1.2229 | 0.01821 | -0.0487 | -67.1554
-13 | -1.1801 | 0.0163 | -0.0443 | -72.3988
-12.5 | -1.1319 | 0.01487 | -0.0404 | -76.1197
-12 | -1.0818 | 0.01353 | -0.0368 | -79.9557
-11.5 | -1.0286 | 0.01246 | -0.0337 | -82.5522
-11 | -0.973 | 0.01167 | -0.031 | -83.3762
-10.5 | -0.9163 | 0.011 | -0.0286 | -83.3
-10 | -0.8587 | 0.01043 | -0.0264 | -82.3298
-9.5 | -0.8005 | 0.00996 | -0.0244 | -80.3715
-9 | -0.7423 | 0.00954 | -0.0225 | -77.8092
-8.5 | -0.6843 | 0.00904 | -0.0207 | -75.6969
-8 | -0.6264 | 0.00864 | -0.019 | -72.5
-7.5 | -0.5681 | 0.0083 | -0.0175 | -68.4458
-7 | -0.51 | 0.00804 | -0.016 | -63.4328
-6.5 | -0.4519 | 0.00777 | -0.0147 | -58.1596
-6 | -0.3946 | 0.00749 | -0.0132 | -52.6836
-5.5 | -0.3369 | 0.00728 | -0.012 | -46.2775
-5 | -0.279 | 0.00711 | -0.0109 | -39.2405
-4.5 | -0.2222 | 0.00691 | -0.0096 | -32.1563
-4 | -0.1645 | 0.00675 | -0.0086 | -24.3704
-3.5 | -0.1074 | 0.00664 | -0.0075 | -16.1747
-3 | -0.05 | 0.0065 | -0.0066 | -7.6923
-2.5 | 0.0074 | 0.00641 | -0.0057 | 1.1544
-2 | 0.0646 | 0.00634 | -0.0049 | 10.1893
-1.5 | 0.1223 | 0.00624 | -0.0042 | 19.5994
-1 | 0.1796 | 0.00622 | -0.0035 | 28.8746
-0.5 | 0.2374 | 0.00616 | -0.0029 | 38.539
0 | 0.295 | 0.00612 | -0.0024 | 48.2026
0.5 | 0.3523 | 0.00613 | -0.0018 | 57.4715
1 | 0.4103 | 0.0061 | -0.0014 | 67.2623
1.5 | 0.4675 | 0.00613 | -0.0009 | 76.2643
2 | 0.5255 | 0.00613 | -0.0005 | 85.7259
2.5 | 0.583 | 0.00616 | -0.0001 | 94.6429
3 | 0.6401 | 0.00621 | 0.0003 | 103.0757
3.5 | 0.6977 | 0.00624 | 0.0007 | 111.8109
4 | 0.7537 | 0.0063 | 0.0013 | 119.6349
4.5 | 0.7751 | 0.00505 | 0.009 | 153.4851
5 | 0.818 | 0.0049 | 0.0125 | 166.9388
5.5 | 0.87 | 0.00499 | 0.0141 | 174.3487
6 | 0.9265 | 0.00512 | 0.0146 | 180.957
6.5 | 0.9831 | 0.00532 | 0.0151 | 184.7932
7 | 1.0398 | 0.0055 | 0.0156 | 189.0545
7.5 | 1.1067 | 0.00578 | 0.0137 | 191.4706
8 | 1.1682 | 0.00601 | 0.013 | 194.376
8.5 | 1.2216 | 0.0063 | 0.0141 | 193.9048
9 | 1.2886 | 0.00671 | 0.0121 | 192.0417
9.5 | 1.3542 | 0.00719 | 0.0103 | 188.3449
10 | 1.4161 | 0.00772 | 0.0092 | 183.4326
10.5 | 1.4725 | 0.00837 | 0.0092 | 175.9259
11 | 1.5237 | 0.00921 | 0.01 | 165.4397
11.5 | 1.5603 | 0.01021 | 0.0135 | 152.8208
12 | 1.6069 | 0.01152 | 0.0142 | 139.4878
12.5 | 1.6448 | 0.01299 | 0.0158 | 126.6205
13 | 1.6725 | 0.01518 | 0.0173 | 110.1779
13.5 | 1.6915 | 0.01856 | 0.0176 | 91.1369
14 | 1.7022 | 0.02223 | 0.0187 | 76.5722
14.5 | 1.6836 | 0.02797 | 0.0211 | 60.1931
15 | 1.6667 | 0.03419 | 0.0223 | 48.7482
15.5 | 1.6418 | 0.04134 | 0.0229 | 39.7146
16 | 1.6108 | 0.04933 | 0.023 | 32.6536
16.5 | 1.5902 | 0.05668 | 0.0226 | 28.0558
17.5 | 1.5391 | 0.07297 | 0.0207 | 21.0922
18 | 1.5168 | 0.08106 | 0.0194 | 18.7121
18.5 | 1.5001 | 0.08885 | 0.0178 | 16.8835
19 | 1.483 | 0.09693 | 0.0156 | 15.2997

## 111. Re 10M Mach 0.50 (1)
BIGFOIL.COM POLAR EXPORT
NACA45113.5
NACA45113.5 |  |  |  | Cl Max: | 1.543 | at alpha= | 11 | deg
JavaFoil+Calcfoil stall+Eppler ext transition |  |  |  | L/D Max: | 119.405 | at alpha= | 5.5 | deg
Re: | 10000000 |  |  | Cd Min: | 0.00731 | at alpha= | 4 | deg
Mach: | 0.5 |  |  | Cl=0 at alpha= | -2.0435 | deg
|  |  |  | @ Cl=0.1, Cd= | 0.0091278
|  |  |  | @ Cl=0.4, Cd= | 0.0092131
|  |  |  | @ Cl=0.6, Cd= | 0.0090443
alpha (deg) | Cl | Cd | Cm | Cl/Cd
-20 | -0.981 | 0.14938 | 0.004 | -6.567
-19.5 | -0.954 | 0.14398 | 0.004 | -6.626
-19 | -0.93 | 0.12902 | 0.004 | -7.208
-18.5 | -0.906 | 0.11898 | 0.005 | -7.618
-18 | -0.874 | 0.12518 | 0.004 | -6.983
-17.5 | -0.846 | 0.121 | 0.004 | -6.993
-17 | -0.821 | 0.1116 | 0.005 | -7.359
-16.5 | -0.797 | 0.10254 | 0.005 | -7.776
-16 | -0.765 | 0.11106 | 0.005 | -6.889
-15.5 | -0.739 | 0.10271 | 0.005 | -7.199
-15 | -0.714 | 0.09411 | 0.005 | -7.591
-14.5 | -0.69 | 0.08589 | 0.005 | -8.035
-14 | -0.658 | 0.09291 | 0.005 | -7.077
-13.5 | -0.632 | 0.08411 | 0.005 | -7.52
-13 | -0.607 | 0.07691 | 0.006 | -7.897
-12.5 | -0.576 | 0.08162 | 0.005 | -7.057
-12 | -0.55 | 0.07446 | 0.005 | -7.387
-11.5 | -0.525 | 0.06771 | 0.006 | -7.749
-11 | -0.494 | 0.07078 | 0.005 | -6.984
-10.5 | -0.468 | 0.06426 | 0.005 | -7.288
-10 | -0.442 | 0.05862 | 0.006 | -7.547
-9.5 | -0.412 | 0.06075 | 0.005 | -6.788
-9 | -0.386 | 0.05467 | 0.005 | -7.069
-8.5 | -0.357 | 0.05589 | 0.005 | -6.394
-8 | -0.33 | 0.05111 | 0.005 | -6.466
-7.5 | -0.302 | 0.05075 | 0.005 | -5.957
-7 | -0.275 | 0.04638 | 0.005 | -5.937
-6.5 | -0.247 | 0.04543 | 0.005 | -5.445
-6 | -0.22 | 0.04388 | 0.005 | -5.004
-5.5 | -0.305 | 0.03922 | 0.005 | -7.783
-5 | -0.288 | 0.03454 | 0.005 | -8.348
-4.5 | -0.255 | 0.02995 | 0.006 | -8.523
-4 | -0.253 | 0.00979 | 0.008 | -25.903
-3.5 | -0.193 | 0.01034 | 0.008 | -18.692
-3 | -0.129 | 0.01012 | 0.008 | -12.775
-2.5 | -0.063 | 0.00947 | 0.008 | -6.608
-2 | 0.006 | 0.00931 | 0.008 | 0.632
-1.5 | 0.075 | 0.00917 | 0.007 | 8.226
-1 | 0.146 | 0.00905 | 0.007 | 16.102
-0.5 | 0.216 | 0.00903 | 0.007 | 23.98
0 | 0.287 | 0.00903 | 0.007 | 31.808
0.5 | 0.357 | 0.00925 | 0.006 | 38.619
1 | 0.427 | 0.00919 | 0.006 | 46.449
1.5 | 0.497 | 0.00926 | 0.006 | 53.642
2 | 0.566 | 0.009 | 0.005 | 62.85
2.5 | 0.635 | 0.00909 | 0.005 | 69.844
3 | 0.703 | 0.00888 | 0.005 | 79.18
3.5 | 0.771 | 0.00872 | 0.004 | 88.401
4 | 0.838 | 0.00731 | 0.004 | 114.753
4.5 | 0.905 | 0.00783 | 0.003 | 115.507
5 | 0.97 | 0.0082 | 0.003 | 118.285
5.5 | 1.032 | 0.00865 | 0.003 | 119.405
6 | 1.094 | 0.00916 | 0.002 | 119.34
6.5 | 1.152 | 0.00986 | 0.002 | 116.791
7 | 1.208 | 0.01068 | 0.001 | 113.163
7.5 | 1.262 | 0.01175 | 0.001 | 107.388
8 | 1.314 | 0.01308 | 0 | 100.439
8.5 | 1.364 | 0.01476 | 0 | 92.382
9 | 1.411 | 0.01685 | -0.001 | 83.73
9.5 | 1.456 | 0.01915 | -0.001 | 76.032
10 | 1.497 | 0.02194 | -0.002 | 68.238
10.5 | 1.527 | 0.02539 | -0.002 | 60.13
11 | 1.543 | 0.02999 | -0.003 | 51.458
11.5 | 1.541 | 0.03762 | -0.003 | 40.957
12 | 1.52 | 0.04529 | -0.004 | 33.563
12.5 | 1.459 | 0.05219 | -0.004 | 27.959
13 | 1.257 | 0.0609 | -0.005 | 20.646
13.5 | 0.943 | 0.06941 | -0.005 | 13.584
14 | 0.97 | 0.07349 | -0.006 | 13.205
14.5 | 0.999 | 0.07623 | -0.006 | 13.104
15 | 1.024 | 0.08405 | -0.007 | 12.185
15.5 | 1.053 | 0.08536 | -0.007 | 12.337
16 | 1.079 | 0.09172 | -0.008 | 11.766

## 112. Re 10M Mach 0.50 (2)
BIGFOIL.COM POLAR EXPORT
NACA45113.5
NACA45113.5 |  |  |  | Cl Max: | 1.8051 | at alpha= | 11.5 | deg
XFOIL ncrit=9 |  |  |  | L/D Max: | 190.893 | at alpha= | 8 | deg
Re: | 10000000 |  |  | Cd Min: | 0.24159 | at alpha= | -20 | deg
Mach: | 0.5 |  |  | Cl=0 at alpha= | -2.6848 | deg
|  |  |  | @ Cl=0.1, Cd= | 0.0066152
|  |  |  | @ Cl=0.4, Cd= | 0.0063936
|  |  |  | @ Cl=0.6, Cd= | 0.0064622
alpha (deg) | Cl | Cd | Cm | Cl/Cd
-20 | -0.6259 | 0.24159 | 0.0499 | -2.5908
-19 | -0.4892 | 0.21461 | 0.0096 | -2.2795
-18.5 | -0.4698 | 0.20727 | 0.0058 | -2.2666
-18 | -0.4531 | 0.19883 | 0.0018 | -2.2788
-17.5 | -0.433 | 0.19178 | -0.0019 | -2.2578
-17 | -0.4127 | 0.18486 | -0.0055 | -2.2325
-16.5 | -0.3921 | 0.1779 | -0.0092 | -2.204
-16 | -0.3704 | 0.1715 | -0.0127 | -2.1598
-15.5 | -0.3562 | 0.16283 | -0.0167 | -2.1876
-15 | -0.3374 | 0.15563 | -0.0204 | -2.168
-14.5 | -0.321 | 0.14811 | -0.0242 | -2.1673
-14 | -0.3011 | 0.14147 | -0.0275 | -2.1284
-13.5 | -0.2891 | 0.13326 | -0.0315 | -2.1694
-13 | -0.2779 | 0.12514 | -0.0355 | -2.2207
-12.5 | -0.2614 | 0.11847 | -0.0388 | -2.2065
-12 | -0.2585 | 0.1094 | -0.0433 | -2.3629
-11.5 | -0.2436 | 0.10292 | -0.0464 | -2.3669
-11 | -0.2375 | 0.09529 | -0.0501 | -2.4924
-10.5 | -0.2443 | 0.08628 | -0.0547 | -2.8315
-10 | -0.2641 | 0.0763 | -0.0602 | -3.4613
-9.5 | -0.2592 | 0.07012 | -0.063 | -3.6965
-9 | -0.2849 | 0.06144 | -0.0693 | -4.637
-8.5 | -0.3157 | 0.05529 | -0.0685 | -5.7099
-8 | -0.3571 | 0.04942 | -0.062 | -7.2258
-7.5 | -0.3868 | 0.04178 | -0.0568 | -9.258
-7 | -0.4164 | 0.03272 | -0.0496 | -12.7262
-6.5 | -0.4308 | 0.02401 | -0.0412 | -17.9425
-6 | -0.4507 | 0.01294 | -0.0319 | -34.83
-5.5 | -0.3923 | 0.00916 | -0.0281 | -42.8275
-5 | -0.3191 | 0.00814 | -0.025 | -39.2015
-4.5 | -0.2478 | 0.00768 | -0.022 | -32.2656
-4 | -0.1778 | 0.00736 | -0.0193 | -24.1576
-3.5 | -0.1094 | 0.00707 | -0.0167 | -15.4738
-3 | -0.0423 | 0.00691 | -0.0143 | -6.1216
-2.5 | 0.0248 | 0.00672 | -0.0122 | 3.6905
-2 | 0.0911 | 0.00663 | -0.0103 | 13.7406
-1.5 | 0.1572 | 0.00652 | -0.0085 | 24.1104
-1 | 0.2235 | 0.00645 | -0.007 | 34.6512
-0.5 | 0.2892 | 0.00643 | -0.0056 | 44.9767
0 | 0.3556 | 0.00638 | -0.0043 | 55.7367
0.5 | 0.4211 | 0.0064 | -0.0031 | 65.7969
1 | 0.4875 | 0.00639 | -0.002 | 76.2911
1.5 | 0.5536 | 0.00642 | -0.001 | 86.2305
2 | 0.6196 | 0.00648 | 0.0001 | 95.6173
2.5 | 0.686 | 0.00652 | 0.0011 | 105.2147
3 | 0.7516 | 0.00662 | 0.0023 | 113.5347
3.5 | 0.8186 | 0.00668 | 0.0033 | 122.5449
4 | 0.8836 | 0.00681 | 0.0047 | 129.7504
4.5 | 0.9268 | 0.00616 | 0.0103 | 150.4545
5 | 0.9518 | 0.00551 | 0.0199 | 172.7405
5.5 | 1.0073 | 0.00565 | 0.0236 | 178.2832
6 | 1.0728 | 0.00582 | 0.0255 | 184.3299
6.5 | 1.1405 | 0.00613 | 0.0269 | 186.0522
7 | 1.217 | 0.00641 | 0.0269 | 189.8596
7.5 | 1.31 | 0.00689 | 0.0237 | 190.1306
8 | 1.3897 | 0.00728 | 0.0235 | 190.8929
8.5 | 1.4568 | 0.00776 | 0.0259 | 187.732
9 | 1.5378 | 0.00833 | 0.0258 | 184.6098
9.5 | 1.6131 | 0.009 | 0.027 | 179.2333
10 | 1.6741 | 0.00984 | 0.0305 | 170.1321
10.5 | 1.7191 | 0.01108 | 0.0357 | 155.1534
11 | 1.7706 | 0.01319 | 0.0374 | 134.2381
11.5 | 1.8051 | 0.01683 | 0.038 | 107.2549
12 | 1.8011 | 0.02381 | 0.0367 | 75.6447
12.5 | 1.7623 | 0.03297 | 0.0355 | 53.4516
13 | 1.6818 | 0.0437 | 0.036 | 38.4851
13.5 | 1.609 | 0.05383 | 0.0366 | 29.8904
14 | 1.5549 | 0.06335 | 0.0363 | 24.5446
14.5 | 1.5022 | 0.07345 | 0.0347 | 20.452
15 | 1.4609 | 0.08313 | 0.0328 | 17.5737
15.5 | 1.4142 | 0.09378 | 0.0298 | 15.08
16 | 1.3876 | 0.10292 | 0.0273 | 13.4823
17 | 1.3408 | 0.12147 | 0.0212 | 11.0381
17.5 | 1.3253 | 0.13026 | 0.0179 | 10.1743
18 | 1.3129 | 0.139 | 0.0145 | 9.4453
19 | 1.2987 | 0.1562 | 0.0065 | 8.3143
19.5 | 1.2968 | 0.16459 | 0.0022 | 7.879
20 | 1.2993 | 0.17265 | -0.0022 | 7.5256

## 113. Re 12M Mach 0.00 (1)
BIGFOIL.COM POLAR EXPORT
NACA45113.5
NACA45113.5 |  |  |  | Cl Max: | 1.722 | at alpha= | 17 | deg
JavaFoil+Calcfoil stall+Eppler ext transition |  |  |  | L/D Max: | 149.338 | at alpha= | 7 | deg
Re: | 12000000 |  |  | Cd Min: | 0.00705 | at alpha= | 5.5 | deg
Mach: | 0 |  |  | Cl=0 at alpha= | -2.0417 | deg
|  |  |  | @ Cl=0.1, Cd= | 0.0090398
|  |  |  | @ Cl=0.4, Cd= | 0.0088543
|  |  |  | @ Cl=0.6, Cd= | 0.00947
alpha (deg) | Cl | Cd | Cm | Cl/Cd
-19.5 | -0.645 | 0.15306 | 0.003 | -4.215
-19 | -0.658 | 0.1462 | 0.003 | -4.499
-18.5 | -0.67 | 0.13908 | 0.003 | -4.817
-18 | -0.681 | 0.13269 | 0.004 | -5.134
-17.5 | -0.692 | 0.12643 | 0.004 | -5.473
-17 | -0.702 | 0.12055 | 0.004 | -5.82
-16.5 | -0.71 | 0.11427 | 0.004 | -6.214
-16 | -0.717 | 0.1088 | 0.004 | -6.592
-15.5 | -0.723 | 0.10303 | 0.004 | -7.015
-15 | -0.727 | 0.09765 | 0.004 | -7.443
-14.5 | -0.729 | 0.09239 | 0.004 | -7.89
-14 | -0.729 | 0.08737 | 0.005 | -8.345
-13.5 | -0.727 | 0.08241 | 0.005 | -8.823
-13 | -0.723 | 0.07747 | 0.005 | -9.331
-12.5 | -0.716 | 0.0725 | 0.005 | -9.881
-12 | -0.707 | 0.06815 | 0.005 | -10.373
-11.5 | -0.695 | 0.06401 | 0.005 | -10.855
-11 | -0.679 | 0.05986 | 0.005 | -11.35
-10.5 | -0.661 | 0.0557 | 0.005 | -11.869
-10 | -0.64 | 0.05195 | 0.005 | -12.32
-9.5 | -0.617 | 0.04788 | 0.005 | -12.883
-9 | -0.592 | 0.04352 | 0.006 | -13.604
-8.5 | -0.567 | 0.03831 | 0.006 | -14.789
-8 | -0.636 | 0.00997 | 0.008 | -63.757
-7.5 | -0.593 | 0.00971 | 0.008 | -61.101
-7 | -0.548 | 0.01025 | 0.008 | -53.44
-6.5 | -0.5 | 0.00999 | 0.008 | -50.057
-6 | -0.45 | 0.00977 | 0.008 | -46.074
-5.5 | -0.398 | 0.00953 | 0.008 | -41.768
-5 | -0.344 | 0.00933 | 0.008 | -36.892
-4.5 | -0.288 | 0.00915 | 0.008 | -31.532
-4 | -0.232 | 0.00977 | 0.007 | -23.712
-3.5 | -0.174 | 0.0096 | 0.007 | -18.089
-3 | -0.115 | 0.00943 | 0.007 | -12.168
-2.5 | -0.055 | 0.0093 | 0.007 | -5.926
-2 | 0.005 | 0.00919 | 0.007 | 0.561
-1.5 | 0.066 | 0.00909 | 0.006 | 7.248
-1 | 0.127 | 0.009 | 0.006 | 14.098
-0.5 | 0.188 | 0.0089 | 0.006 | 21.146
0 | 0.25 | 0.00884 | 0.006 | 28.213
0.5 | 0.31 | 0.00877 | 0.006 | 35.404
1 | 0.371 | 0.00884 | 0.005 | 41.992
1.5 | 0.432 | 0.00887 | 0.005 | 48.694
2 | 0.493 | 0.00944 | 0.005 | 52.198
2.5 | 0.553 | 0.00947 | 0.004 | 58.367
3 | 0.613 | 0.00947 | 0.004 | 64.766
3.5 | 0.673 | 0.00899 | 0.004 | 74.875
4 | 0.733 | 0.00721 | 0.003 | 101.699
4.5 | 0.793 | 0.00738 | 0.003 | 107.479
5 | 0.852 | 0.00717 | 0.003 | 118.843
5.5 | 0.912 | 0.00705 | 0.002 | 129.266
6 | 0.97 | 0.00732 | 0.002 | 132.583
6.5 | 1.029 | 0.00728 | 0.001 | 141.209
7 | 1.086 | 0.00727 | 0.001 | 149.338
7.5 | 1.143 | 0.00802 | 0.001 | 142.429
8 | 1.198 | 0.00863 | 0 | 138.818
8.5 | 1.253 | 0.00899 | 0 | 139.284
9 | 1.305 | 0.00951 | -0.001 | 137.202
9.5 | 1.355 | 0.01009 | -0.001 | 134.283
10 | 1.403 | 0.01083 | -0.002 | 129.609
10.5 | 1.446 | 0.01183 | -0.002 | 122.212
11 | 1.485 | 0.01315 | -0.002 | 112.984
11.5 | 1.521 | 0.01494 | -0.003 | 101.784
12 | 1.551 | 0.01737 | -0.003 | 89.293
12.5 | 1.579 | 0.02045 | -0.004 | 77.178
13 | 1.605 | 0.02329 | -0.004 | 68.929
13.5 | 1.632 | 0.02592 | -0.005 | 62.953
14 | 1.655 | 0.02854 | -0.005 | 57.989
14.5 | 1.675 | 0.03124 | -0.006 | 53.61
15 | 1.691 | 0.034 | -0.006 | 49.752
15.5 | 1.704 | 0.03698 | -0.007 | 46.098
16 | 1.714 | 0.04005 | -0.007 | 42.803
16.5 | 1.72 | 0.04328 | -0.008 | 39.741
17 | 1.722 | 0.0467 | -0.008 | 36.872
17.5 | 1.718 | 0.05025 | -0.009 | 34.184
18 | 1.71 | 0.05406 | -0.009 | 31.631
18.5 | 1.698 | 0.05801 | -0.01 | 29.275
19 | 1.683 | 0.06211 | -0.01 | 27.101
19.5 | 1.665 | 0.06644 | -0.011 | 25.055
20 | 1.643 | 0.07095 | -0.011 | 23.159

## 114. Re 12M Mach 0.00 (2)
BIGFOIL.COM POLAR EXPORT
NACA45113.5
NACA45113.5 |  |  |  | Cl Max: | 1.7202 | at alpha= | 15.5 | deg
XFOIL ncrit=9 |  |  |  | L/D Max: | 197.827 | at alpha= | 8.5 | deg
Re: | 12000000 |  |  | Cd Min: | 0.08414 | at alpha= | 20 | deg
Mach: | 0 |  |  | Cl=0 at alpha= | -2.5164 | deg
|  |  |  | @ Cl=0.1, Cd= | 0.0060359
|  |  |  | @ Cl=0.4, Cd= | 0.0058854
|  |  |  | @ Cl=0.6, Cd= | 0.0059558
alpha (deg) | Cl | Cd | Cm | Cl/Cd
-20 | -1.7603 | 0.02322 | -0.0484 | -75.8096
-19.5 | -1.7364 | 0.02164 | -0.0437 | -80.2403
-19 | -1.704 | 0.02031 | -0.0402 | -83.8996
-18.5 | -1.6709 | 0.0189 | -0.0367 | -88.4074
-18 | -1.6327 | 0.01781 | -0.0338 | -91.6732
-17.5 | -1.5923 | 0.01686 | -0.0311 | -94.4425
-17 | -1.5342 | 0.01583 | -0.0319 | -96.9172
-16.5 | -1.4329 | 0.01465 | -0.0418 | -97.8089
-16 | -1.4003 | 0.01436 | -0.037 | -97.5139
-15.5 | -1.3572 | 0.01383 | -0.0343 | -98.1345
-15 | -1.3122 | 0.01332 | -0.032 | -98.5135
-14.5 | -1.2654 | 0.01284 | -0.0299 | -98.5514
-14 | -1.2183 | 0.01234 | -0.0279 | -98.7277
-13.5 | -1.1703 | 0.01177 | -0.0261 | -99.4308
-13 | -1.1217 | 0.01124 | -0.0243 | -99.7954
-12.5 | -1.0719 | 0.01074 | -0.0227 | -99.8045
-12 | -1.0211 | 0.01033 | -0.0213 | -98.848
-11.5 | -0.9698 | 0.00996 | -0.0199 | -97.3695
-11 | -0.9177 | 0.00963 | -0.0187 | -95.296
-10.5 | -0.8652 | 0.00932 | -0.0175 | -92.8326
-10 | -0.8122 | 0.00905 | -0.0164 | -89.7459
-9.5 | -0.7591 | 0.00871 | -0.0153 | -87.1527
-9 | -0.7061 | 0.00838 | -0.0143 | -84.2601
-8.5 | -0.6524 | 0.00809 | -0.0133 | -80.6428
-8 | -0.5986 | 0.00786 | -0.0123 | -76.1578
-7.5 | -0.5442 | 0.00766 | -0.0115 | -71.0444
-7 | -0.4902 | 0.00745 | -0.0106 | -65.7987
-6.5 | -0.4361 | 0.00721 | -0.0097 | -60.4854
-6 | -0.3819 | 0.00704 | -0.0088 | -54.2472
-5.5 | -0.327 | 0.00688 | -0.0081 | -47.5291
-5 | -0.2726 | 0.00673 | -0.0073 | -40.5052
-4.5 | -0.2181 | 0.00657 | -0.0065 | -33.1963
-4 | -0.1629 | 0.00646 | -0.0059 | -25.2167
-3.5 | -0.1085 | 0.00635 | -0.0051 | -17.0866
-3 | -0.0531 | 0.00624 | -0.0046 | -8.5096
-2.5 | 0.0018 | 0.00617 | -0.0039 | 0.29173
-2 | 0.0572 | 0.00609 | -0.0034 | 9.3924
-1.5 | 0.1126 | 0.00602 | -0.0029 | 18.7043
-1 | 0.1678 | 0.00599 | -0.0024 | 28.0134
-0.5 | 0.2236 | 0.00594 | -0.0021 | 37.6431
0 | 0.2788 | 0.00592 | -0.0017 | 47.0946
0.5 | 0.3344 | 0.0059 | -0.0013 | 56.678
1 | 0.3901 | 0.00588 | -0.001 | 66.3435
1.5 | 0.4453 | 0.00591 | -0.0007 | 75.3469
2 | 0.5012 | 0.0059 | -0.0005 | 84.9492
2.5 | 0.5563 | 0.00594 | -0.0002 | 93.6532
3 | 0.6117 | 0.00596 | 0 | 102.6342
3.5 | 0.6668 | 0.00599 | 0.0003 | 111.3189
4 | 0.7211 | 0.00605 | 0.0006 | 119.1901
4.5 | 0.7496 | 0.00499 | 0.0062 | 150.2204
5 | 0.7888 | 0.00473 | 0.0098 | 166.7653
5.5 | 0.8372 | 0.00473 | 0.0115 | 176.9979
6 | 0.8901 | 0.00485 | 0.012 | 183.5258
6.5 | 0.9429 | 0.00501 | 0.0125 | 188.2036
7 | 0.9977 | 0.00517 | 0.0126 | 192.9787
7.5 | 1.0535 | 0.00538 | 0.0123 | 195.8178
8 | 1.1116 | 0.00564 | 0.0113 | 197.0922
8.5 | 1.1652 | 0.00589 | 0.0114 | 197.8268
9 | 1.2195 | 0.00619 | 0.0111 | 197.0113
9.5 | 1.281 | 0.00672 | 0.009 | 190.625
10 | 1.3411 | 0.00727 | 0.0071 | 184.4704
10.5 | 1.3974 | 0.00785 | 0.0059 | 178.0127
11 | 1.4476 | 0.00854 | 0.0059 | 169.5082
11.5 | 1.4933 | 0.00931 | 0.0066 | 160.3974
12 | 1.5305 | 0.01022 | 0.009 | 149.7554
12.5 | 1.5786 | 0.01126 | 0.0085 | 140.1954
13 | 1.6169 | 0.01247 | 0.0096 | 129.6632
13.5 | 1.6504 | 0.0138 | 0.011 | 119.5942
14 | 1.6794 | 0.01552 | 0.012 | 108.2088
14.5 | 1.7084 | 0.01753 | 0.0121 | 97.4558
15 | 1.7195 | 0.02036 | 0.014 | 84.4548
15.5 | 1.7202 | 0.024 | 0.0162 | 71.675
16 | 1.7202 | 0.02833 | 0.0173 | 60.7201
16.5 | 1.7141 | 0.03346 | 0.0179 | 51.2283
17 | 1.7025 | 0.03927 | 0.0183 | 43.3537
17.5 | 1.6816 | 0.04618 | 0.0184 | 36.414
18 | 1.6618 | 0.05325 | 0.0181 | 31.2075
18.5 | 1.6415 | 0.06057 | 0.0175 | 27.1009
19 | 1.622 | 0.06808 | 0.0163 | 23.8249
19.5 | 1.5979 | 0.07658 | 0.0145 | 20.8658
20 | 1.5825 | 0.08414 | 0.0126 | 18.8079

## 115. Re 12M Mach 0.10 (1)
BIGFOIL.COM POLAR EXPORT
NACA45113.5
NACA45113.5 |  |  |  | Cl Max: | 1.712 | at alpha= | 16.5 | deg
JavaFoil+Calcfoil stall+Eppler ext transition |  |  |  | L/D Max: | 154.427 | at alpha= | 7 | deg
Re: | 12000000 |  |  | Cd Min: | 0.00702 | at alpha= | 4.5 | deg
Mach: | 0.1 |  |  | Cl=0 at alpha= | -2.0417 | deg
|  |  |  | @ Cl=0.1, Cd= | 0.0090526
|  |  |  | @ Cl=0.4, Cd= | 0.0089189
|  |  |  | @ Cl=0.6, Cd= | 0.0091553
alpha (deg) | Cl | Cd | Cm | Cl/Cd
-19 | -0.607 | 0.14928 | 0.003 | -4.067
-18.5 | -0.622 | 0.14309 | 0.003 | -4.346
-18 | -0.636 | 0.13582 | 0.004 | -4.685
-17.5 | -0.65 | 0.12914 | 0.004 | -5.031
-17 | -0.662 | 0.12297 | 0.004 | -5.386
-16.5 | -0.674 | 0.11666 | 0.004 | -5.775
-16 | -0.684 | 0.11028 | 0.004 | -6.203
-15.5 | -0.692 | 0.10492 | 0.004 | -6.6
-15 | -0.699 | 0.09947 | 0.004 | -7.032
-14.5 | -0.704 | 0.09403 | 0.004 | -7.492
-14 | -0.708 | 0.08863 | 0.005 | -7.983
-13.5 | -0.708 | 0.08359 | 0.005 | -8.472
-13 | -0.706 | 0.07871 | 0.005 | -8.975
-12.5 | -0.702 | 0.07365 | 0.005 | -9.535
-12 | -0.695 | 0.06928 | 0.005 | -10.034
-11.5 | -0.685 | 0.06485 | 0.005 | -10.565
-11 | -0.672 | 0.06065 | 0.005 | -11.072
-10.5 | -0.655 | 0.0567 | 0.005 | -11.542
-10 | -0.635 | 0.05274 | 0.005 | -12.038
-9.5 | -0.613 | 0.04893 | 0.005 | -12.519
-9 | -0.588 | 0.04482 | 0.006 | -13.122
-8.5 | -0.563 | 0.0401 | 0.006 | -14.027
-8 | -0.635 | 0.00934 | 0.008 | -67.997
-7.5 | -0.593 | 0.00974 | 0.008 | -60.933
-7 | -0.549 | 0.01031 | 0.008 | -53.214
-6.5 | -0.501 | 0.01005 | 0.008 | -49.853
-6 | -0.451 | 0.00978 | 0.008 | -46.158
-5.5 | -0.399 | 0.0096 | 0.008 | -41.58
-5 | -0.345 | 0.00941 | 0.008 | -36.679
-4.5 | -0.29 | 0.00922 | 0.008 | -31.391
-4 | -0.233 | 0.00986 | 0.007 | -23.574
-3.5 | -0.174 | 0.00964 | 0.007 | -18.092
-3 | -0.115 | 0.00947 | 0.007 | -12.165
-2.5 | -0.055 | 0.00933 | 0.007 | -5.932
-2 | 0.005 | 0.00922 | 0.007 | 0.561
-1.5 | 0.066 | 0.00908 | 0.006 | 7.288
-1 | 0.128 | 0.00903 | 0.006 | 14.125
-0.5 | 0.189 | 0.00894 | 0.006 | 21.163
0 | 0.251 | 0.00885 | 0.006 | 28.34
0.5 | 0.312 | 0.00883 | 0.006 | 35.32
1 | 0.373 | 0.00891 | 0.005 | 41.853
1.5 | 0.434 | 0.00893 | 0.005 | 48.61
2 | 0.495 | 0.0095 | 0.005 | 52.089
2.5 | 0.556 | 0.0095 | 0.004 | 58.474
3 | 0.616 | 0.00903 | 0.004 | 68.246
3.5 | 0.677 | 0.00907 | 0.004 | 74.572
4 | 0.737 | 0.00722 | 0.003 | 102.058
4.5 | 0.797 | 0.00702 | 0.003 | 113.536
5 | 0.857 | 0.00721 | 0.003 | 118.737
5.5 | 0.916 | 0.00711 | 0.002 | 128.817
6 | 0.975 | 0.0074 | 0.002 | 131.821
6.5 | 1.033 | 0.00734 | 0.001 | 140.724
7 | 1.091 | 0.00706 | 0.001 | 154.427
7.5 | 1.148 | 0.0081 | 0.001 | 141.736
8 | 1.203 | 0.00872 | 0 | 138.032
8.5 | 1.258 | 0.0091 | 0 | 138.232
9 | 1.31 | 0.00964 | -0.001 | 135.929
9.5 | 1.36 | 0.01024 | -0.001 | 132.79
10 | 1.407 | 0.01102 | -0.002 | 127.687
10.5 | 1.45 | 0.01208 | -0.002 | 120.033
11 | 1.489 | 0.01347 | -0.002 | 110.58
11.5 | 1.524 | 0.01535 | -0.003 | 99.277
12 | 1.554 | 0.01796 | -0.003 | 86.519
12.5 | 1.581 | 0.02108 | -0.004 | 74.997
13 | 1.607 | 0.02397 | -0.004 | 67.062
13.5 | 1.633 | 0.02666 | -0.005 | 61.243
14 | 1.655 | 0.02934 | -0.005 | 56.43
14.5 | 1.674 | 0.03212 | -0.006 | 52.119
15 | 1.689 | 0.03497 | -0.006 | 48.304
15.5 | 1.7 | 0.03802 | -0.007 | 44.727
16 | 1.708 | 0.04117 | -0.007 | 41.489
16.5 | 1.712 | 0.0445 | -0.008 | 38.461
17 | 1.711 | 0.04802 | -0.008 | 35.623
17.5 | 1.704 | 0.05173 | -0.009 | 32.933
18 | 1.692 | 0.05564 | -0.009 | 30.416
18.5 | 1.677 | 0.05975 | -0.01 | 28.07
19 | 1.658 | 0.064 | -0.01 | 25.909
19.5 | 1.636 | 0.06848 | -0.011 | 23.884
20 | 1.61 | 0.07322 | -0.011 | 21.982

## 116. Re 12M Mach 0.10 (2)
BIGFOIL.COM POLAR EXPORT
NACA45113.5
NACA45113.5 |  |  |  | Cl Max: | 1.7162 | at alpha= | 15 | deg
XFOIL ncrit=9 |  |  |  | L/D Max: | 197.909 | at alpha= | 8.5 | deg
Re: | 12000000 |  |  | Cd Min: | 0.08886 | at alpha= | 20 | deg
Mach: | 0.1 |  |  | Cl=0 at alpha= | -2.5208 | deg
|  |  |  | @ Cl=0.1, Cd= | 0.0060473
|  |  |  | @ Cl=0.4, Cd= | 0.0058938
|  |  |  | @ Cl=0.6, Cd= | 0.0059671
alpha (deg) | Cl | Cd | Cm | Cl/Cd
-20 | -1.7258 | 0.02846 | -0.0605 | -60.6395
-19.5 | -1.7204 | 0.02572 | -0.054 | -66.8896
-19 | -1.7017 | 0.02346 | -0.0487 | -72.5362
-18.5 | -1.6754 | 0.02139 | -0.0443 | -78.3263
-18 | -1.6413 | 0.01985 | -0.0406 | -82.6851
-17.5 | -1.6037 | 0.01852 | -0.0372 | -86.5929
-17 | -1.5485 | 0.01709 | -0.0372 | -90.6085
-16.5 | -1.448 | 0.01555 | -0.0463 | -93.119
-16 | -1.4149 | 0.01512 | -0.0413 | -93.578
-15.5 | -1.3718 | 0.01448 | -0.0382 | -94.7376
-15 | -1.3266 | 0.01388 | -0.0355 | -95.5764
-14.5 | -1.2794 | 0.01331 | -0.0331 | -96.1232
-14 | -1.2317 | 0.01274 | -0.0308 | -96.6797
-13.5 | -1.1821 | 0.01227 | -0.0288 | -96.3407
-13 | -1.1332 | 0.01165 | -0.0268 | -97.2704
-12.5 | -1.0828 | 0.01108 | -0.0249 | -97.7256
-12 | -1.0315 | 0.01059 | -0.0233 | -97.4032
-11.5 | -0.9795 | 0.01017 | -0.0217 | -96.3127
-11 | -0.9266 | 0.00979 | -0.0203 | -94.6476
-10.5 | -0.8733 | 0.00945 | -0.019 | -92.4127
-10 | -0.8197 | 0.00916 | -0.0177 | -89.4869
-9.5 | -0.7655 | 0.00885 | -0.0166 | -86.4972
-9 | -0.7118 | 0.00849 | -0.0154 | -83.8398
-8.5 | -0.6576 | 0.00818 | -0.0143 | -80.3912
-8 | -0.6032 | 0.00792 | -0.0132 | -76.1616
-7.5 | -0.5483 | 0.0077 | -0.0123 | -71.2078
-7 | -0.4935 | 0.00751 | -0.0113 | -65.7124
-6.5 | -0.4388 | 0.00726 | -0.0103 | -60.4408
-6 | -0.3843 | 0.00707 | -0.0094 | -54.3564
-5.5 | -0.3289 | 0.0069 | -0.0086 | -47.6667
-5 | -0.2739 | 0.00676 | -0.0077 | -40.5178
-4.5 | -0.2191 | 0.00659 | -0.0069 | -33.2473
-4 | -0.1636 | 0.00647 | -0.0062 | -25.2859
-3.5 | -0.1086 | 0.00637 | -0.0054 | -17.0487
-3 | -0.053 | 0.00625 | -0.0048 | -8.48
-2.5 | 0.0023 | 0.00618 | -0.0041 | 0.37217
-2 | 0.0581 | 0.0061 | -0.0036 | 9.5246
-1.5 | 0.1138 | 0.00603 | -0.0031 | 18.8723
-1 | 0.1694 | 0.006 | -0.0026 | 28.2333
-0.5 | 0.2255 | 0.00594 | -0.0022 | 37.963
0 | 0.281 | 0.00593 | -0.0017 | 47.3862
0.5 | 0.3371 | 0.0059 | -0.0014 | 57.1356
1 | 0.393 | 0.00589 | -0.001 | 66.7233
1.5 | 0.4486 | 0.00592 | -0.0007 | 75.777
2 | 0.5049 | 0.0059 | -0.0005 | 85.5763
2.5 | 0.5603 | 0.00596 | -0.0001 | 94.0101
3 | 0.6161 | 0.00597 | 0.0001 | 103.1993
3.5 | 0.6714 | 0.00601 | 0.0004 | 111.7138
4 | 0.7262 | 0.00606 | 0.0007 | 119.835
4.5 | 0.755 | 0.00502 | 0.0063 | 150.3984
5 | 0.794 | 0.00475 | 0.0101 | 167.1579
5.5 | 0.8428 | 0.00475 | 0.0117 | 177.4316
6 | 0.8959 | 0.00487 | 0.0124 | 183.963
6.5 | 0.9492 | 0.00503 | 0.0129 | 188.7078
7 | 1.0042 | 0.00521 | 0.013 | 192.7447
7.5 | 1.0609 | 0.0054 | 0.0126 | 196.463
8 | 1.1195 | 0.00567 | 0.0117 | 197.4427
8.5 | 1.1736 | 0.00593 | 0.0118 | 197.9089
9 | 1.2288 | 0.00623 | 0.0115 | 197.2392
9.5 | 1.2911 | 0.00676 | 0.0094 | 190.9911
10 | 1.3515 | 0.00732 | 0.0076 | 184.6311
10.5 | 1.4083 | 0.00791 | 0.0065 | 178.0405
11 | 1.4585 | 0.00863 | 0.0066 | 169.0035
11.5 | 1.5035 | 0.00943 | 0.0076 | 159.438
12 | 1.5415 | 0.01039 | 0.0099 | 148.3638
12.5 | 1.5892 | 0.01147 | 0.0096 | 138.5527
13 | 1.6251 | 0.01275 | 0.0112 | 127.4588
13.5 | 1.6574 | 0.01423 | 0.0125 | 116.4722
14 | 1.6848 | 0.0162 | 0.0134 | 104
14.5 | 1.7125 | 0.01852 | 0.0133 | 92.4676
15 | 1.7162 | 0.02181 | 0.0158 | 78.6887
15.5 | 1.7145 | 0.02603 | 0.0175 | 65.8663
16 | 1.7112 | 0.03086 | 0.0184 | 55.4504
16.5 | 1.6994 | 0.03667 | 0.0189 | 46.3431
17 | 1.6859 | 0.04272 | 0.0192 | 39.464
17.5 | 1.6612 | 0.05022 | 0.019 | 33.0785
18 | 1.6412 | 0.05741 | 0.0186 | 28.5874
18.5 | 1.6199 | 0.06501 | 0.0178 | 24.9177
19 | 1.6005 | 0.07264 | 0.0165 | 22.0333
19.5 | 1.581 | 0.08059 | 0.0147 | 19.6178
20 | 1.5616 | 0.08886 | 0.0125 | 17.5737

## 117. Re 12M Mach 0.25 (1)
BIGFOIL.COM POLAR EXPORT
NACA45113.5
NACA45113.5 |  |  |  | Cl Max: | 1.663 | at alpha= | 15 | deg
JavaFoil+Calcfoil stall+Eppler ext transition |  |  |  | L/D Max: | 149.358 | at alpha= | 6.5 | deg
Re: | 12000000 |  |  | Cd Min: | 0.00701 | at alpha= | 4 | deg
Mach: | 0.25 |  |  | Cl=0 at alpha= | -2.0403 | deg
|  |  |  | @ Cl=0.1, Cd= | 0.0092592
|  |  |  | @ Cl=0.4, Cd= | 0.0091154
|  |  |  | @ Cl=0.6, Cd= | 0.0092334
alpha (deg) | Cl | Cd | Cm | Cl/Cd
-16 | -0.38 | 0.12909 | 0.004 | -2.943
-15.5 | -0.42 | 0.12174 | 0.004 | -3.449
-15 | -0.456 | 0.11432 | 0.004 | -3.992
-14.5 | -0.489 | 0.10648 | 0.004 | -4.597
-14 | -0.519 | 0.0997 | 0.004 | -5.205
-13.5 | -0.545 | 0.09344 | 0.004 | -5.828
-13 | -0.566 | 0.0874 | 0.004 | -6.476
-12.5 | -0.583 | 0.08145 | 0.005 | -7.16
-12 | -0.596 | 0.07631 | 0.005 | -7.804
-11.5 | -0.603 | 0.07111 | 0.005 | -8.484
-11 | -0.605 | 0.06612 | 0.005 | -9.152
-10.5 | -0.602 | 0.06146 | 0.005 | -9.789
-10 | -0.593 | 0.05724 | 0.005 | -10.364
-9.5 | -0.581 | 0.05317 | 0.005 | -10.918
-9 | -0.563 | 0.04946 | 0.005 | -11.391
-8.5 | -0.542 | 0.04565 | 0.005 | -11.883
-8 | -0.518 | 0.04154 | 0.006 | -12.48
-7.5 | -0.491 | 0.03721 | 0.006 | -13.207
-7 | -0.549 | 0.00986 | 0.008 | -55.708
-6.5 | -0.505 | 0.0104 | 0.008 | -48.501
-6 | -0.456 | 0.01011 | 0.008 | -45.17
-5.5 | -0.405 | 0.00984 | 0.008 | -41.213
-5 | -0.351 | 0.00965 | 0.008 | -36.405
-4.5 | -0.295 | 0.00943 | 0.008 | -31.322
-4 | -0.238 | 0.00924 | 0.008 | -25.717
-3.5 | -0.178 | 0.00913 | 0.007 | -19.539
-3 | -0.118 | 0.00966 | 0.007 | -12.218
-2.5 | -0.057 | 0.00952 | 0.007 | -5.962
-2 | 0.005 | 0.00938 | 0.007 | 0.566
-1.5 | 0.068 | 0.00931 | 0.007 | 7.294
-1 | 0.131 | 0.00921 | 0.006 | 14.22
-0.5 | 0.194 | 0.00911 | 0.006 | 21.325
0 | 0.258 | 0.009 | 0.006 | 28.605
0.5 | 0.32 | 0.009 | 0.006 | 35.618
1 | 0.383 | 0.00911 | 0.005 | 42.077
1.5 | 0.446 | 0.00913 | 0.005 | 48.834
2 | 0.508 | 0.00863 | 0.005 | 58.904
2.5 | 0.571 | 0.00921 | 0.004 | 61.951
3 | 0.633 | 0.00926 | 0.004 | 68.361
3.5 | 0.695 | 0.00934 | 0.004 | 74.364
4 | 0.756 | 0.00701 | 0.003 | 107.96
4.5 | 0.818 | 0.00727 | 0.003 | 112.469
5 | 0.879 | 0.00713 | 0.003 | 123.265
5.5 | 0.939 | 0.00707 | 0.002 | 132.882
6 | 0.999 | 0.00705 | 0.002 | 141.715
6.5 | 1.059 | 0.00709 | 0.002 | 149.358
7 | 1.117 | 0.00801 | 0.001 | 139.521
7.5 | 1.174 | 0.00851 | 0.001 | 137.92
8 | 1.229 | 0.00897 | 0 | 137.115
8.5 | 1.283 | 0.00971 | 0 | 132.077
9 | 1.334 | 0.01035 | -0.001 | 128.963
9.5 | 1.383 | 0.01122 | -0.001 | 123.285
10 | 1.43 | 0.01229 | -0.002 | 116.289
10.5 | 1.471 | 0.01368 | -0.002 | 107.509
11 | 1.508 | 0.01549 | -0.003 | 97.321
11.5 | 1.54 | 0.01792 | -0.003 | 85.948
12 | 1.567 | 0.02124 | -0.003 | 73.752
12.5 | 1.591 | 0.02483 | -0.004 | 64.068
13 | 1.614 | 0.02804 | -0.004 | 57.563
13.5 | 1.634 | 0.03104 | -0.005 | 52.65
14 | 1.65 | 0.03416 | -0.005 | 48.304
14.5 | 1.659 | 0.03733 | -0.006 | 44.449
15 | 1.663 | 0.04073 | -0.006 | 40.839
15.5 | 1.662 | 0.04429 | -0.007 | 37.518
16 | 1.654 | 0.0481 | -0.007 | 34.382
16.5 | 1.64 | 0.05223 | -0.008 | 31.388
17 | 1.618 | 0.05652 | -0.008 | 28.622
17.5 | 1.586 | 0.06111 | -0.009 | 25.955
18 | 1.547 | 0.06596 | -0.009 | 23.457
18.5 | 1.501 | 0.071 | -0.01 | 21.146
19 | 1.449 | 0.07666 | -0.01 | 18.9
19.5 | 1.39 | 0.08266 | -0.011 | 16.815
20 | 1.326 | 0.08894 | -0.011 | 14.904

## 118. Re 12M Mach 0.25 (2)
BIGFOIL.COM POLAR EXPORT
NACA45113.5
NACA45113.5 |  |  |  | Cl Max: | 1.7064 | at alpha= | 14 | deg
XFOIL ncrit=9 |  |  |  | L/D Max: | 198.423 | at alpha= | 8.5 | deg
Re: | 12000000 |  |  | Cd Min: | 0.19585 | at alpha= | -19.5 | deg
Mach: | 0.25 |  |  | Cl=0 at alpha= | -2.5479 | deg
|  |  |  | @ Cl=0.1, Cd= | 0.0061081
|  |  |  | @ Cl=0.4, Cd= | 0.0059568
|  |  |  | @ Cl=0.6, Cd= | 0.0060261
alpha (deg) | Cl | Cd | Cm | Cl/Cd
-19.5 | -0.4929 | 0.19585 | 0.0028 | -2.5167
-19 | -0.505 | 0.18123 | -0.0035 | -2.7865
-18.5 | -0.4912 | 0.17505 | -0.0067 | -2.8061
-18 | -0.5117 | 0.15983 | -0.0143 | -3.2015
-17.5 | -0.5256 | 0.14734 | -0.0212 | -3.5673
-17 | -0.5386 | 0.13571 | -0.0279 | -3.9688
-16.5 | -0.5564 | 0.12375 | -0.035 | -4.4962
-16 | -0.5805 | 0.11136 | -0.0426 | -5.2128
-15.5 | -0.6094 | 0.09909 | -0.0503 | -6.15
-15 | -0.8668 | 0.05993 | -0.0823 | -14.4635
-14.5 | -1.317 | 0.0209 | -0.057 | -63.0144
-14 | -1.2856 | 0.01803 | -0.0515 | -71.3034
-13 | -1.194 | 0.0149 | -0.0429 | -80.1342
-12.5 | -1.1425 | 0.01379 | -0.0393 | -82.8499
-12 | -1.088 | 0.01296 | -0.0361 | -83.9506
-11.5 | -1.034 | 0.012 | -0.033 | -86.1667
-11 | -0.978 | 0.01118 | -0.0303 | -87.4776
-10.5 | -0.9209 | 0.01053 | -0.0279 | -87.4549
-10 | -0.8631 | 0.00998 | -0.0257 | -86.483
-9.5 | -0.8047 | 0.00953 | -0.0237 | -84.4386
-9 | -0.7461 | 0.00913 | -0.0219 | -81.7196
-8.5 | -0.6876 | 0.00879 | -0.0201 | -78.2253
-8 | -0.6295 | 0.00836 | -0.0185 | -75.299
-7.5 | -0.5715 | 0.00802 | -0.0169 | -71.2594
-7 | -0.5132 | 0.00775 | -0.0155 | -66.2194
-6.5 | -0.4549 | 0.00752 | -0.0141 | -60.492
-6 | -0.3973 | 0.00728 | -0.0127 | -54.5742
-5.5 | -0.3396 | 0.00704 | -0.0115 | -48.2386
-5 | -0.282 | 0.00689 | -0.0103 | -40.9289
-4.5 | -0.2243 | 0.00671 | -0.0092 | -33.4277
-4 | -0.1671 | 0.00656 | -0.0081 | -25.4726
-3.5 | -0.1093 | 0.00645 | -0.0072 | -16.9457
-3 | -0.0519 | 0.00631 | -0.0062 | -8.225
-2.5 | 0.0055 | 0.00625 | -0.0054 | 0.88
-2 | 0.0632 | 0.00614 | -0.0046 | 10.2932
-1.5 | 0.1208 | 0.00609 | -0.0039 | 19.8358
-1 | 0.1785 | 0.00604 | -0.0032 | 29.553
-0.5 | 0.2362 | 0.00598 | -0.0027 | 39.4983
0 | 0.2936 | 0.00598 | -0.0021 | 49.097
0.5 | 0.3518 | 0.00594 | -0.0017 | 59.2256
1 | 0.4092 | 0.00596 | -0.0012 | 68.6577
1.5 | 0.4672 | 0.00596 | -0.0008 | 78.3893
2 | 0.5251 | 0.00597 | -0.0004 | 87.9564
2.5 | 0.5824 | 0.00602 | 0 | 96.7442
3 | 0.6404 | 0.00604 | 0.0003 | 106.0265
3.5 | 0.6972 | 0.00611 | 0.0008 | 114.108
4 | 0.7547 | 0.00613 | 0.0012 | 123.1158
4.5 | 0.7918 | 0.0054 | 0.0055 | 146.6296
5 | 0.8235 | 0.00487 | 0.0113 | 169.0965
5.5 | 0.8739 | 0.00486 | 0.0133 | 179.8148
6 | 0.9281 | 0.00503 | 0.0143 | 184.5129
6.5 | 0.9845 | 0.00515 | 0.0149 | 191.165
7 | 1.041 | 0.00539 | 0.0153 | 193.1354
7.5 | 1.1022 | 0.00556 | 0.0148 | 198.2374
8 | 1.164 | 0.00588 | 0.014 | 197.9592
8.5 | 1.2203 | 0.00615 | 0.0145 | 198.4228
9 | 1.2812 | 0.00646 | 0.0138 | 198.3282
9.5 | 1.3475 | 0.00703 | 0.0118 | 191.6785
10 | 1.4102 | 0.00764 | 0.0105 | 184.5812
10.5 | 1.4692 | 0.00825 | 0.0099 | 178.0848
11 | 1.5189 | 0.00912 | 0.011 | 166.5461
11.5 | 1.5542 | 0.01009 | 0.0148 | 154.0337
12 | 1.5988 | 0.01143 | 0.0158 | 139.8775
12.5 | 1.6372 | 0.01284 | 0.0174 | 127.5078
13 | 1.6652 | 0.01496 | 0.019 | 111.3102
13.5 | 1.6876 | 0.01797 | 0.0194 | 93.9121
14 | 1.7064 | 0.02187 | 0.0186 | 78.0247
14.5 | 1.6993 | 0.02675 | 0.0207 | 63.5252
15 | 1.6845 | 0.03268 | 0.022 | 51.5453
15.5 | 1.6619 | 0.03958 | 0.0227 | 41.9884
16 | 1.6308 | 0.04751 | 0.0229 | 34.3254
16.5 | 1.6106 | 0.05472 | 0.0227 | 29.4335
17 | 1.582 | 0.06304 | 0.0219 | 25.0952
17.5 | 1.557 | 0.0712 | 0.0208 | 21.868
18 | 1.5354 | 0.07917 | 0.0196 | 19.3937
18.5 | 1.5169 | 0.08695 | 0.0182 | 17.4457
19 | 1.5032 | 0.09451 | 0.0163 | 15.9052

## 119. Re 12M Mach 0.50 (1)
BIGFOIL.COM POLAR EXPORT
NACA45113.5
NACA45113.5 |  |  |  | Cl Max: | 1.543 | at alpha= | 11 | deg
JavaFoil+Calcfoil stall+Eppler ext transition |  |  |  | L/D Max: | 120.73 | at alpha= | 5.5 | deg
Re: | 12000000 |  |  | Cd Min: | 0.00777 | at alpha= | 4.5 | deg
Mach: | 0.5 |  |  | Cl=0 at alpha= | -2.0435 | deg
|  |  |  | @ Cl=0.1, Cd= | 0.0089453
|  |  |  | @ Cl=0.4, Cd= | 0.0091904
|  |  |  | @ Cl=0.6, Cd= | 0.0088743
alpha (deg) | Cl | Cd | Cm | Cl/Cd
-20 | -0.98 | 0.16052 | 0.004 | -6.106
-19.5 | -0.953 | 0.15644 | 0.004 | -6.095
-19 | -0.929 | 0.13896 | 0.004 | -6.683
-18.5 | -0.904 | 0.12895 | 0.004 | -7.008
-18 | -0.874 | 0.13243 | 0.004 | -6.602
-17.5 | -0.847 | 0.12775 | 0.005 | -6.632
-17 | -0.822 | 0.11669 | 0.005 | -7.046
-16.5 | -0.798 | 0.10397 | 0.005 | -7.68
-16 | -0.766 | 0.10944 | 0.005 | -6.996
-15.5 | -0.74 | 0.1007 | 0.005 | -7.353
-15 | -0.716 | 0.09199 | 0.005 | -7.783
-14.5 | -0.692 | 0.08369 | 0.006 | -8.268
-14 | -0.658 | 0.09131 | 0.005 | -7.206
-13.5 | -0.633 | 0.08249 | 0.005 | -7.678
-13 | -0.609 | 0.07515 | 0.006 | -8.099
-12.5 | -0.577 | 0.08034 | 0.005 | -7.177
-12 | -0.551 | 0.07318 | 0.005 | -7.528
-11.5 | -0.526 | 0.06627 | 0.006 | -7.933
-11 | -0.495 | 0.0696 | 0.005 | -7.109
-10.5 | -0.469 | 0.06312 | 0.005 | -7.429
-10 | -0.443 | 0.05747 | 0.006 | -7.711
-9.5 | -0.413 | 0.05995 | 0.005 | -6.885
-9 | -0.387 | 0.05367 | 0.006 | -7.21
-8.5 | -0.358 | 0.05498 | 0.005 | -6.505
-8 | -0.331 | 0.05034 | 0.005 | -6.572
-7.5 | -0.303 | 0.05004 | 0.005 | -6.047
-7 | -0.276 | 0.04569 | 0.005 | -6.033
-6.5 | -0.247 | 0.045 | 0.005 | -5.5
-6 | -0.22 | 0.04331 | 0.005 | -5.073
-5.5 | -0.305 | 0.0387 | 0.005 | -7.894
-5 | -0.289 | 0.03412 | 0.006 | -8.458
-4.5 | -0.256 | 0.02883 | 0.006 | -8.891
-4 | -0.254 | 0.01035 | 0.009 | -24.489
-3.5 | -0.193 | 0.01007 | 0.008 | -19.192
-3 | -0.129 | 0.00986 | 0.008 | -13.102
-2.5 | -0.063 | 0.00968 | 0.008 | -6.462
-2 | 0.006 | 0.00906 | 0.008 | 0.649
-1.5 | 0.075 | 0.00897 | 0.007 | 8.406
-1 | 0.146 | 0.0089 | 0.007 | 16.383
-0.5 | 0.217 | 0.00888 | 0.007 | 24.372
0 | 0.287 | 0.00943 | 0.007 | 30.456
0.5 | 0.357 | 0.00943 | 0.006 | 37.885
1 | 0.427 | 0.00904 | 0.006 | 47.213
1.5 | 0.497 | 0.00907 | 0.006 | 54.767
2 | 0.566 | 0.00883 | 0.005 | 64.095
2.5 | 0.635 | 0.00892 | 0.005 | 71.163
3 | 0.703 | 0.00872 | 0.005 | 80.639
3.5 | 0.771 | 0.00855 | 0.004 | 90.204
4 | 0.839 | 0.00906 | 0.004 | 92.529
4.5 | 0.905 | 0.00777 | 0.003 | 116.519
5 | 0.97 | 0.00815 | 0.003 | 118.979
5.5 | 1.033 | 0.00856 | 0.003 | 120.73
6 | 1.094 | 0.00911 | 0.002 | 120.128
6.5 | 1.153 | 0.00974 | 0.002 | 118.404
7 | 1.209 | 0.01059 | 0.001 | 114.22
7.5 | 1.263 | 0.01162 | 0.001 | 108.666
8 | 1.315 | 0.01305 | 0 | 100.78
8.5 | 1.365 | 0.01464 | 0 | 93.2
9 | 1.412 | 0.01675 | -0.001 | 84.305
9.5 | 1.456 | 0.01906 | -0.001 | 76.417
10 | 1.498 | 0.0219 | -0.002 | 68.397
10.5 | 1.527 | 0.02545 | -0.002 | 60.019
11 | 1.543 | 0.03039 | -0.003 | 50.769
11.5 | 1.541 | 0.03789 | -0.003 | 40.667
12 | 1.522 | 0.04434 | -0.004 | 34.335
12.5 | 1.462 | 0.05087 | -0.004 | 28.732
13 | 1.259 | 0.0593 | -0.005 | 21.234
13.5 | 0.944 | 0.06735 | -0.005 | 14.018
14 | 0.972 | 0.07134 | -0.006 | 13.623
14.5 | 1 | 0.07418 | -0.006 | 13.483
15 | 1.026 | 0.08152 | -0.007 | 12.583
15.5 | 1.052 | 0.08669 | -0.007 | 12.141
16 | 1.071 | 0.10485 | -0.007 | 10.21

## 120. Re 12M Mach 0.50 (2)
BIGFOIL.COM POLAR EXPORT
NACA45113.5
NACA45113.5 |  |  |  | Cl Max: | 1.805 | at alpha= | 11.5 | deg
XFOIL ncrit=9 |  |  |  | L/D Max: | 197.705 | at alpha= | 7.5 | deg
Re: | 12000000 |  |  | Cd Min: | 0.22749 | at alpha= | -20 | deg
Mach: | 0.5 |  |  | Cl=0 at alpha= | -2.6664 | deg
|  |  |  | @ Cl=0.1, Cd= | 0.0064115
|  |  |  | @ Cl=0.4, Cd= | 0.0062031
|  |  |  | @ Cl=0.6, Cd= | 0.0062741
alpha (deg) | Cl | Cd | Cm | Cl/Cd
-20 | -0.5304 | 0.22749 | 0.0163 | -2.3315
-19.5 | -0.512 | 0.21993 | 0.0126 | -2.328
-19 | -0.4897 | 0.21382 | 0.009 | -2.2902
-18.5 | -0.4692 | 0.20687 | 0.0052 | -2.2681
-18 | -0.4538 | 0.19789 | 0.001 | -2.2932
-17.5 | -0.4348 | 0.19053 | -0.0028 | -2.2821
-17 | -0.4134 | 0.18389 | -0.0063 | -2.2481
-16.5 | -0.3935 | 0.17676 | -0.0101 | -2.2262
-16 | -0.371 | 0.17061 | -0.0135 | -2.1746
-15.5 | -0.3581 | 0.16157 | -0.0178 | -2.2164
-15 | -0.3403 | 0.15421 | -0.0215 | -2.2067
-14.5 | -0.3235 | 0.14677 | -0.0253 | -2.2041
-14 | -0.3044 | 0.14003 | -0.0287 | -2.1738
-13.5 | -0.2946 | 0.13136 | -0.033 | -2.2427
-13 | -0.2829 | 0.1235 | -0.0369 | -2.2907
-12.5 | -0.2717 | 0.11588 | -0.0408 | -2.3447
-12 | -0.2673 | 0.10728 | -0.0451 | -2.4916
-11.5 | -0.2549 | 0.10045 | -0.0485 | -2.5376
-11 | -0.2535 | 0.09235 | -0.0525 | -2.745
-10.5 | -0.2758 | 0.08157 | -0.0587 | -3.3811
-10 | -0.2919 | 0.07253 | -0.0638 | -4.0245
-9.5 | -0.2902 | 0.06623 | -0.0669 | -4.3817
-9 | -0.3198 | 0.05836 | -0.0719 | -5.4798
-8.5 | -0.3521 | 0.05315 | -0.0675 | -6.6246
-8 | -0.3852 | 0.04705 | -0.0618 | -8.187
-7.5 | -0.4123 | 0.0393 | -0.0561 | -10.4911
-7 | -0.441 | 0.03012 | -0.0484 | -14.6414
-6.5 | -0.4575 | 0.02107 | -0.0395 | -21.7133
-6 | -0.4622 | 0.01133 | -0.0313 | -40.7944
-5.5 | -0.3956 | 0.00862 | -0.0278 | -45.8933
-5 | -0.3223 | 0.00784 | -0.0245 | -41.1097
-4.5 | -0.2513 | 0.00739 | -0.0215 | -34.0054
-4 | -0.181 | 0.00709 | -0.0187 | -25.5289
-3.5 | -0.1125 | 0.00688 | -0.0162 | -16.3517
-3 | -0.0449 | 0.00667 | -0.0138 | -6.7316
-2.5 | 0.0224 | 0.00654 | -0.0118 | 3.4251
-2 | 0.0888 | 0.00643 | -0.0098 | 13.8103
-1.5 | 0.1555 | 0.00632 | -0.0082 | 24.6044
-1 | 0.2216 | 0.00629 | -0.0066 | 35.2305
-0.5 | 0.288 | 0.00622 | -0.0053 | 46.3023
0 | 0.354 | 0.00621 | -0.004 | 57.0048
0.5 | 0.4203 | 0.0062 | -0.0029 | 67.7903
1 | 0.4868 | 0.00621 | -0.0019 | 78.3897
1.5 | 0.5526 | 0.00626 | -0.0008 | 88.2748
2 | 0.6197 | 0.00628 | 0.0001 | 98.6783
2.5 | 0.6856 | 0.00637 | 0.0012 | 107.6295
3 | 0.7525 | 0.00642 | 0.0022 | 117.2118
3.5 | 0.8188 | 0.00651 | 0.0033 | 125.7757
4 | 0.8849 | 0.00662 | 0.0046 | 133.6707
4.5 | 0.9504 | 0.00668 | 0.006 | 142.2754
5 | 0.9606 | 0.00548 | 0.0182 | 175.292
5.5 | 1.014 | 0.00547 | 0.0224 | 185.3748
6 | 1.0752 | 0.00568 | 0.0251 | 189.2958
6.5 | 1.1401 | 0.0059 | 0.0272 | 193.2373
7 | 1.2099 | 0.00619 | 0.0285 | 195.4604
7.5 | 1.3009 | 0.00658 | 0.0258 | 197.7052
8 | 1.3872 | 0.00707 | 0.0241 | 196.2093
8.5 | 1.4618 | 0.00745 | 0.0253 | 196.2148
9 | 1.534 | 0.00803 | 0.0268 | 191.0336
9.5 | 1.6118 | 0.00873 | 0.0275 | 184.6277
10 | 1.6755 | 0.00949 | 0.0307 | 176.5543
10.5 | 1.7165 | 0.01068 | 0.0368 | 160.721
11 | 1.7663 | 0.01279 | 0.0388 | 138.1001
11.5 | 1.805 | 0.01602 | 0.0398 | 112.6717
12 | 1.7937 | 0.0234 | 0.0385 | 76.6538
13 | 1.6837 | 0.04347 | 0.0361 | 38.7325
13.5 | 1.6088 | 0.05402 | 0.0361 | 29.7816
14 | 1.5576 | 0.06329 | 0.0359 | 24.6105
14.5 | 1.5077 | 0.0731 | 0.0346 | 20.6252
15 | 1.4621 | 0.08313 | 0.0325 | 17.5881
15.5 | 1.4251 | 0.0929 | 0.03 | 15.3402
16 | 1.3953 | 0.10232 | 0.0274 | 13.6366
16.5 | 1.3724 | 0.11137 | 0.0246 | 12.3229

## 121. Re 14M Mach 0.00 (1)
BIGFOIL.COM POLAR EXPORT
NACA45113.5
NACA45113.5 |  |  |  | Cl Max: | 1.725 | at alpha= | 17 | deg
JavaFoil+Calcfoil stall+Eppler ext transition |  |  |  | L/D Max: | 146.957 | at alpha= | 7 | deg
Re: | 14000000 |  |  | Cd Min: | 0.00716 | at alpha= | 5 | deg
Mach: | 0 |  |  | Cl=0 at alpha= | -2.0417 | deg
|  |  |  | @ Cl=0.1, Cd= | 0.0088587
|  |  |  | @ Cl=0.4, Cd= | 0.0089505
|  |  |  | @ Cl=0.6, Cd= | 0.0093905
alpha (deg) | Cl | Cd | Cm | Cl/Cd
-19.5 | -0.645 | 0.15165 | 0.003 | -4.255
-19 | -0.658 | 0.14539 | 0.003 | -4.525
-18.5 | -0.67 | 0.13814 | 0.004 | -4.851
-18 | -0.682 | 0.13159 | 0.004 | -5.18
-17.5 | -0.692 | 0.1255 | 0.004 | -5.516
-17 | -0.702 | 0.11946 | 0.004 | -5.874
-16.5 | -0.71 | 0.11354 | 0.004 | -6.256
-16 | -0.717 | 0.108 | 0.004 | -6.643
-15.5 | -0.723 | 0.10242 | 0.004 | -7.06
-15 | -0.727 | 0.09691 | 0.004 | -7.503
-14.5 | -0.729 | 0.09173 | 0.004 | -7.95
-14 | -0.729 | 0.08668 | 0.005 | -8.416
-13.5 | -0.727 | 0.08184 | 0.005 | -8.889
-13 | -0.723 | 0.07683 | 0.005 | -9.413
-12.5 | -0.717 | 0.07208 | 0.005 | -9.943
-12 | -0.707 | 0.06774 | 0.005 | -10.441
-11.5 | -0.695 | 0.06336 | 0.005 | -10.975
-11 | -0.68 | 0.05923 | 0.005 | -11.482
-10.5 | -0.662 | 0.05506 | 0.005 | -12.019
-10 | -0.641 | 0.05123 | 0.005 | -12.508
-9.5 | -0.618 | 0.04729 | 0.006 | -13.059
-9 | -0.593 | 0.04274 | 0.006 | -13.878
-8.5 | -0.675 | 0.00942 | 0.008 | -71.645
-8 | -0.636 | 0.00972 | 0.008 | -65.374
-7.5 | -0.593 | 0.01036 | 0.008 | -57.279
-7 | -0.548 | 0.01006 | 0.008 | -54.471
-6.5 | -0.5 | 0.00981 | 0.008 | -50.977
-6 | -0.45 | 0.00955 | 0.008 | -47.162
-5.5 | -0.398 | 0.00937 | 0.008 | -42.5
-5 | -0.344 | 0.00916 | 0.008 | -37.547
-4.5 | -0.288 | 0.00981 | 0.008 | -29.408
-4 | -0.232 | 0.00959 | 0.007 | -24.157
-3.5 | -0.174 | 0.00943 | 0.007 | -18.419
-3 | -0.115 | 0.00923 | 0.007 | -12.431
-2.5 | -0.055 | 0.0091 | 0.007 | -6.057
-2 | 0.005 | 0.009 | 0.007 | 0.572
-1.5 | 0.066 | 0.00892 | 0.006 | 7.38
-1 | 0.127 | 0.00881 | 0.006 | 14.407
-0.5 | 0.188 | 0.00875 | 0.006 | 21.509
0 | 0.25 | 0.00864 | 0.006 | 28.892
0.5 | 0.31 | 0.00867 | 0.006 | 35.821
1 | 0.371 | 0.00867 | 0.005 | 42.816
1.5 | 0.432 | 0.00926 | 0.005 | 46.636
2 | 0.493 | 0.00931 | 0.005 | 52.916
2.5 | 0.553 | 0.00932 | 0.004 | 59.353
3 | 0.613 | 0.00941 | 0.004 | 65.201
3.5 | 0.673 | 0.00892 | 0.004 | 75.489
4 | 0.733 | 0.00901 | 0.003 | 81.406
4.5 | 0.793 | 0.00735 | 0.003 | 107.98
5 | 0.853 | 0.00716 | 0.003 | 119.117
5.5 | 0.912 | 0.00742 | 0.002 | 122.919
6 | 0.97 | 0.00731 | 0.002 | 132.826
6.5 | 1.029 | 0.00744 | 0.001 | 138.217
7 | 1.086 | 0.00739 | 0.001 | 146.957
7.5 | 1.143 | 0.00801 | 0.001 | 142.741
8 | 1.199 | 0.00861 | 0 | 139.24
8.5 | 1.253 | 0.00899 | 0 | 139.387
9 | 1.305 | 0.00951 | -0.001 | 137.315
9.5 | 1.356 | 0.01008 | -0.001 | 134.517
10 | 1.403 | 0.01083 | -0.002 | 129.555
10.5 | 1.446 | 0.01186 | -0.002 | 121.938
11 | 1.485 | 0.01323 | -0.002 | 112.243
11.5 | 1.52 | 0.01514 | -0.003 | 100.352
12 | 1.55 | 0.01768 | -0.003 | 87.715
12.5 | 1.58 | 0.02032 | -0.004 | 77.741
13 | 1.608 | 0.02284 | -0.004 | 70.377
13.5 | 1.634 | 0.02528 | -0.005 | 64.651
14 | 1.658 | 0.02773 | -0.005 | 59.804
14.5 | 1.678 | 0.0303 | -0.006 | 55.388
15 | 1.695 | 0.03301 | -0.006 | 51.328
15.5 | 1.708 | 0.03588 | -0.007 | 47.586
16 | 1.717 | 0.03884 | -0.007 | 44.212
16.5 | 1.723 | 0.04204 | -0.008 | 40.993
17 | 1.725 | 0.04534 | -0.008 | 38.042
17.5 | 1.721 | 0.04885 | -0.009 | 35.221
18 | 1.713 | 0.05261 | -0.009 | 32.552
18.5 | 1.701 | 0.05645 | -0.01 | 30.135
19 | 1.686 | 0.06047 | -0.01 | 27.878
19.5 | 1.667 | 0.06473 | -0.011 | 25.757
20 | 1.645 | 0.06933 | -0.011 | 23.733

## 122. Re 14M Mach 0.00 (2)
BIGFOIL.COM POLAR EXPORT
NACA45113.5
NACA45113.5 |  |  |  | Cl Max: | 1.7347 | at alpha= | 16.5 | deg
XFOIL ncrit=9 |  |  |  | L/D Max: | 201.527 | at alpha= | 8 | deg
Re: | 14000000 |  |  | Cd Min: | 0.08093 | at alpha= | 20 | deg
Mach: | 0 |  |  | Cl=0 at alpha= | -2.5054 | deg
|  |  |  | @ Cl=0.1, Cd= | 0.0059161
|  |  |  | @ Cl=0.4, Cd= | 0.0057761
|  |  |  | @ Cl=0.6, Cd= | 0.0058358
alpha (deg) | Cl | Cd | Cm | Cl/Cd
-20 | -1.7764 | 0.02238 | -0.0463 | -79.3744
-19.5 | -1.7483 | 0.02087 | -0.0422 | -83.771
-19 | -1.7144 | 0.01963 | -0.0388 | -87.3357
-18.5 | -1.6803 | 0.01827 | -0.0354 | -91.9704
-18 | -1.6416 | 0.01721 | -0.0325 | -95.3864
-17.5 | -1.5842 | 0.01613 | -0.0333 | -98.2145
-17 | -1.5217 | 0.01503 | -0.0351 | -101.2442
-16.5 | -1.4516 | 0.01436 | -0.0384 | -101.0864
-16 | -1.4095 | 0.01383 | -0.0356 | -101.9161
-15.5 | -1.365 | 0.01332 | -0.0331 | -102.4775
-15 | -1.319 | 0.01282 | -0.031 | -102.8861
-14.5 | -1.2718 | 0.01236 | -0.029 | -102.8964
-14 | -1.224 | 0.01189 | -0.0271 | -102.9437
-13.5 | -1.1746 | 0.0115 | -0.0254 | -102.1391
-13 | -1.1257 | 0.01099 | -0.0237 | -102.4295
-12.5 | -1.0757 | 0.0105 | -0.0221 | -102.4476
-12 | -1.0248 | 0.01007 | -0.0207 | -101.7676
-11.5 | -0.9734 | 0.00968 | -0.0193 | -100.5579
-11 | -0.9213 | 0.00935 | -0.0181 | -98.5348
-10.5 | -0.8686 | 0.00904 | -0.0169 | -96.0841
-10 | -0.8153 | 0.00876 | -0.0159 | -93.0708
-9.5 | -0.7619 | 0.00852 | -0.0148 | -89.4249
-9 | -0.7085 | 0.00818 | -0.0138 | -86.6137
-8.5 | -0.6551 | 0.0079 | -0.0128 | -82.9241
-8 | -0.6011 | 0.00765 | -0.0119 | -78.5752
-7.5 | -0.547 | 0.00745 | -0.011 | -73.4228
-7 | -0.4923 | 0.00726 | -0.0102 | -67.8099
-6.5 | -0.4383 | 0.00706 | -0.0093 | -62.0822
-6 | -0.384 | 0.00686 | -0.0084 | -55.9767
-5.5 | -0.3292 | 0.00671 | -0.0077 | -49.0611
-5 | -0.2744 | 0.00659 | -0.0069 | -41.6388
-4.5 | -0.2198 | 0.00641 | -0.0062 | -34.2902
-4 | -0.165 | 0.00632 | -0.0055 | -26.1076
-3.5 | -0.1097 | 0.0062 | -0.0049 | -17.6935
-3 | -0.0548 | 0.0061 | -0.0042 | -8.9836
-2.5 | 0.0006 | 0.00604 | -0.0037 | 0.099338
-2 | 0.056 | 0.00594 | -0.0032 | 9.4276
-1.5 | 0.1112 | 0.00591 | -0.0027 | 18.8156
-1 | 0.1671 | 0.00585 | -0.0023 | 28.5641
-0.5 | 0.2225 | 0.00581 | -0.0018 | 38.296
0 | 0.278 | 0.00579 | -0.0015 | 48.0138
0.5 | 0.3339 | 0.00576 | -0.0012 | 57.9688
1 | 0.3892 | 0.00578 | -0.0008 | 67.3356
1.5 | 0.4452 | 0.00576 | -0.0006 | 77.2917
2 | 0.5006 | 0.00578 | -0.0003 | 86.609
2.5 | 0.556 | 0.00582 | -0.0001 | 95.5326
3 | 0.6116 | 0.00584 | 0.0001 | 104.726
3.5 | 0.6664 | 0.0059 | 0.0004 | 112.9492
4 | 0.7217 | 0.00591 | 0.0006 | 122.1151
4.5 | 0.7747 | 0.00592 | 0.0011 | 130.8615
5 | 0.794 | 0.00472 | 0.0087 | 168.2203
5.5 | 0.8407 | 0.00466 | 0.0107 | 180.4077
6 | 0.8909 | 0.00479 | 0.0119 | 185.9916
6.5 | 0.9444 | 0.0049 | 0.0122 | 192.7347
7 | 0.9973 | 0.00509 | 0.0127 | 195.9332
7.5 | 1.0508 | 0.00525 | 0.0129 | 200.1524
8 | 1.1084 | 0.0055 | 0.0121 | 201.5273
8.5 | 1.1641 | 0.00582 | 0.0116 | 200.0172
9 | 1.2131 | 0.00614 | 0.0126 | 197.5733
9.5 | 1.2746 | 0.0066 | 0.0105 | 193.1212
10 | 1.3353 | 0.00724 | 0.0083 | 184.4337
11 | 1.4448 | 0.00852 | 0.0064 | 169.5775
11.5 | 1.4909 | 0.00923 | 0.0072 | 161.5276
12 | 1.5255 | 0.01015 | 0.01 | 150.2956
12.5 | 1.5735 | 0.01117 | 0.0097 | 140.8684
13 | 1.6121 | 0.0123 | 0.0108 | 131.065
13.5 | 1.6462 | 0.01357 | 0.0121 | 121.3117
14 | 1.6778 | 0.01508 | 0.0131 | 111.2599
14.5 | 1.7072 | 0.01697 | 0.0134 | 100.6011
15 | 1.731 | 0.01958 | 0.0132 | 88.4065
15.5 | 1.7341 | 0.02287 | 0.0157 | 75.8242
16 | 1.7341 | 0.0271 | 0.0169 | 63.9889
16.5 | 1.7347 | 0.03157 | 0.0176 | 54.9477
17 | 1.7214 | 0.0375 | 0.018 | 45.904
17.5 | 1.7073 | 0.04363 | 0.0182 | 39.1313
18 | 1.688 | 0.05053 | 0.0181 | 33.4059
18.5 | 1.6626 | 0.05827 | 0.0176 | 28.5327
19 | 1.6397 | 0.06608 | 0.0166 | 24.8139
19.5 | 1.6244 | 0.07329 | 0.0152 | 22.164
20 | 1.6074 | 0.08093 | 0.0134 | 19.8616

## 123. Re 14M Mach 0.10 (1)
BIGFOIL.COM POLAR EXPORT
NACA45113.5
NACA45113.5 |  |  |  | Cl Max: | 1.715 | at alpha= | 16.5 | deg
JavaFoil+Calcfoil stall+Eppler ext transition |  |  |  | L/D Max: | 149.046 | at alpha= | 7 | deg
Re: | 14000000 |  |  | Cd Min: | 0.00709 | at alpha= | 5.5 | deg
Mach: | 0.1 |  |  | Cl=0 at alpha= | -2.0417 | deg
|  |  |  | @ Cl=0.1, Cd= | 0.0088852
|  |  |  | @ Cl=0.4, Cd= | 0.0090179
|  |  |  | @ Cl=0.6, Cd= | 0.0093693
alpha (deg) | Cl | Cd | Cm | Cl/Cd
-18.5 | -0.622 | 0.14165 | 0.003 | -4.392
-18 | -0.636 | 0.13448 | 0.004 | -4.733
-17.5 | -0.65 | 0.12793 | 0.004 | -5.081
-17 | -0.662 | 0.12213 | 0.004 | -5.424
-16.5 | -0.674 | 0.11586 | 0.004 | -5.817
-16 | -0.684 | 0.10947 | 0.004 | -6.251
-15.5 | -0.693 | 0.10411 | 0.004 | -6.655
-15 | -0.7 | 0.0988 | 0.004 | -7.082
-14.5 | -0.705 | 0.09343 | 0.004 | -7.543
-14 | -0.708 | 0.08817 | 0.005 | -8.027
-13.5 | -0.709 | 0.08293 | 0.005 | -8.543
-13 | -0.707 | 0.07815 | 0.005 | -9.043
-12.5 | -0.703 | 0.07318 | 0.005 | -9.601
-12 | -0.695 | 0.06886 | 0.005 | -10.097
-11.5 | -0.686 | 0.06441 | 0.005 | -10.643
-11 | -0.672 | 0.06002 | 0.005 | -11.198
-10.5 | -0.655 | 0.05605 | 0.005 | -11.688
-10 | -0.636 | 0.05206 | 0.005 | -12.21
-9.5 | -0.613 | 0.04821 | 0.005 | -12.723
-9 | -0.589 | 0.04397 | 0.006 | -13.403
-8.5 | -0.565 | 0.03853 | 0.006 | -14.667
-8 | -0.635 | 0.00989 | 0.008 | -64.228
-7.5 | -0.593 | 0.00953 | 0.008 | -62.28
-7 | -0.549 | 0.01011 | 0.008 | -54.247
-6.5 | -0.501 | 0.00982 | 0.008 | -51.04
-6 | -0.451 | 0.00959 | 0.008 | -47.047
-5.5 | -0.399 | 0.00939 | 0.008 | -42.523
-5 | -0.345 | 0.0092 | 0.008 | -37.513
-4.5 | -0.29 | 0.00986 | 0.008 | -29.364
-4 | -0.233 | 0.00964 | 0.007 | -24.13
-3.5 | -0.174 | 0.00946 | 0.007 | -18.427
-3 | -0.115 | 0.00927 | 0.007 | -12.434
-2.5 | -0.055 | 0.00913 | 0.007 | -6.063
-2 | 0.005 | 0.00907 | 0.007 | 0.571
-1.5 | 0.066 | 0.00894 | 0.006 | 7.406
-1 | 0.128 | 0.00884 | 0.006 | 14.431
-0.5 | 0.189 | 0.0088 | 0.006 | 21.5
0 | 0.251 | 0.00872 | 0.006 | 28.742
0.5 | 0.312 | 0.00867 | 0.006 | 35.999
1 | 0.373 | 0.00877 | 0.005 | 42.544
1.5 | 0.434 | 0.00933 | 0.005 | 46.547
2 | 0.495 | 0.00933 | 0.005 | 53.027
2.5 | 0.556 | 0.00934 | 0.004 | 59.52
3 | 0.616 | 0.00938 | 0.004 | 65.68
3.5 | 0.677 | 0.00891 | 0.004 | 75.926
4 | 0.737 | 0.00906 | 0.003 | 81.318
4.5 | 0.797 | 0.00742 | 0.003 | 107.467
5 | 0.857 | 0.00721 | 0.003 | 118.766
5.5 | 0.916 | 0.00709 | 0.002 | 129.245
6 | 0.975 | 0.00737 | 0.002 | 132.303
6.5 | 1.033 | 0.0075 | 0.001 | 137.759
7 | 1.091 | 0.00732 | 0.001 | 149.046
7.5 | 1.148 | 0.00808 | 0.001 | 142.051
8 | 1.204 | 0.00869 | 0 | 138.526
8.5 | 1.258 | 0.00909 | 0 | 138.425
9 | 1.31 | 0.00962 | -0.001 | 136.13
9.5 | 1.36 | 0.01023 | -0.001 | 132.915
10 | 1.408 | 0.01102 | -0.002 | 127.707
10.5 | 1.45 | 0.01211 | -0.002 | 119.726
11 | 1.489 | 0.01356 | -0.002 | 109.816
11.5 | 1.523 | 0.01556 | -0.003 | 97.874
12 | 1.553 | 0.01821 | -0.003 | 85.285
12.5 | 1.582 | 0.02093 | -0.004 | 75.588
13 | 1.61 | 0.02348 | -0.004 | 68.549
13.5 | 1.636 | 0.02599 | -0.005 | 62.931
14 | 1.658 | 0.02854 | -0.005 | 58.11
14.5 | 1.677 | 0.03114 | -0.006 | 53.857
15 | 1.692 | 0.03395 | -0.006 | 49.847
15.5 | 1.703 | 0.03691 | -0.007 | 46.152
16 | 1.711 | 0.03997 | -0.007 | 42.808
16.5 | 1.715 | 0.04325 | -0.008 | 39.647
17 | 1.714 | 0.04673 | -0.008 | 36.671
17.5 | 1.707 | 0.05031 | -0.009 | 33.92
18 | 1.695 | 0.05418 | -0.009 | 31.287
18.5 | 1.68 | 0.05816 | -0.01 | 28.884
19 | 1.661 | 0.06236 | -0.01 | 26.631
19.5 | 1.638 | 0.06688 | -0.011 | 24.489
20 | 1.612 | 0.07157 | -0.011 | 22.522

## 124. Re 14M Mach 0.10 (2)
BIGFOIL.COM POLAR EXPORT
NACA45113.5
NACA45113.5 |  |  |  | Cl Max: | 1.7292 | at alpha= | 15.5 | deg
XFOIL ncrit=9 |  |  |  | L/D Max: | 201.863 | at alpha= | 8 | deg
Re: | 14000000 |  |  | Cd Min: | 0.08587 | at alpha= | 20 | deg
Mach: | 0.1 |  |  | Cl=0 at alpha= | -2.5099 | deg
|  |  |  | @ Cl=0.1, Cd= | 0.0059267
|  |  |  | @ Cl=0.4, Cd= | 0.0057872
|  |  |  | @ Cl=0.6, Cd= | 0.0058443
alpha (deg) | Cl | Cd | Cm | Cl/Cd
-20 | -1.7596 | 0.02607 | -0.0575 | -67.4952
-19.5 | -1.7438 | 0.02424 | -0.0515 | -71.9389
-19 | -1.7161 | 0.02245 | -0.0471 | -76.441
-18.5 | -1.6873 | 0.02056 | -0.0429 | -82.0671
-18 | -1.6517 | 0.01912 | -0.0393 | -86.386
-17.5 | -1.5967 | 0.0177 | -0.0393 | -90.209
-17 | -1.5391 | 0.01627 | -0.0397 | -94.5974
-16 | -1.4249 | 0.01454 | -0.0398 | -97.9986
-15.5 | -1.3802 | 0.01392 | -0.037 | -99.1523
-15 | -1.3339 | 0.01333 | -0.0345 | -100.0675
-14.5 | -1.2862 | 0.01279 | -0.0321 | -100.5629
-14 | -1.2377 | 0.01226 | -0.0299 | -100.9543
-13.5 | -1.1876 | 0.01183 | -0.028 | -100.3888
-13 | -1.1373 | 0.01137 | -0.0261 | -100.0264
-12.5 | -1.0866 | 0.01082 | -0.0243 | -100.4251
-12 | -1.0351 | 0.01034 | -0.0227 | -100.1064
-11.5 | -0.983 | 0.00989 | -0.0211 | -99.3933
-11 | -0.9302 | 0.00951 | -0.0197 | -97.8128
-10.5 | -0.8768 | 0.00917 | -0.0184 | -95.6161
-10 | -0.8228 | 0.00886 | -0.0172 | -92.8668
-9.5 | -0.7686 | 0.0086 | -0.016 | -89.3721
-9 | -0.7143 | 0.00829 | -0.0149 | -86.1641
-8.5 | -0.6602 | 0.00799 | -0.0138 | -82.6283
-8 | -0.6057 | 0.00771 | -0.0128 | -78.5603
-7.5 | -0.551 | 0.0075 | -0.0117 | -73.4667
-7 | -0.4958 | 0.0073 | -0.0109 | -67.9178
-6.5 | -0.4411 | 0.00711 | -0.0099 | -62.0394
-6 | -0.3863 | 0.00689 | -0.009 | -56.0668
-5.5 | -0.3312 | 0.00673 | -0.0081 | -49.2125
-5 | -0.2758 | 0.00661 | -0.0074 | -41.7247
-4.5 | -0.2208 | 0.00643 | -0.0066 | -34.339
-4 | -0.1657 | 0.00633 | -0.0058 | -26.1769
-3.5 | -0.1099 | 0.00622 | -0.0052 | -17.6688
-3 | -0.0547 | 0.00612 | -0.0045 | -8.9379
-2.5 | 0.0011 | 0.00605 | -0.0039 | 0.18182
-2 | 0.0569 | 0.00595 | -0.0034 | 9.563
-1.5 | 0.1125 | 0.00592 | -0.0028 | 19.0034
-1 | 0.1686 | 0.00585 | -0.0024 | 28.8205
-0.5 | 0.2243 | 0.00582 | -0.0019 | 38.5395
0 | 0.2803 | 0.0058 | -0.0015 | 48.3276
0.5 | 0.3365 | 0.00577 | -0.0012 | 58.3189
1 | 0.3921 | 0.00579 | -0.0008 | 67.7202
1.5 | 0.4485 | 0.00577 | -0.0006 | 77.7296
2 | 0.5042 | 0.0058 | -0.0003 | 86.931
2.5 | 0.56 | 0.00583 | -0.0001 | 96.0549
3 | 0.6159 | 0.00585 | 0.0001 | 105.2821
3.5 | 0.6711 | 0.00591 | 0.0004 | 113.5533
4 | 0.7268 | 0.00592 | 0.0006 | 122.7703
4.5 | 0.7801 | 0.00594 | 0.0012 | 131.33
5 | 0.7995 | 0.00474 | 0.0089 | 168.6709
5.5 | 0.8462 | 0.00469 | 0.011 | 180.4264
6 | 0.8969 | 0.0048 | 0.0121 | 186.8542
6.5 | 0.9506 | 0.00492 | 0.0126 | 193.2114
7 | 1.004 | 0.00511 | 0.013 | 196.4775
7.5 | 1.058 | 0.00528 | 0.0133 | 200.3788
8 | 1.1163 | 0.00553 | 0.0125 | 201.8626
8.5 | 1.1725 | 0.00585 | 0.0121 | 200.4274
9 | 1.2224 | 0.00617 | 0.013 | 198.1199
9.5 | 1.2846 | 0.00664 | 0.0109 | 193.4639
10 | 1.3458 | 0.00729 | 0.0088 | 184.6091
10.5 | 1.4037 | 0.00788 | 0.0074 | 178.1345
11 | 1.4556 | 0.0086 | 0.0072 | 169.2558
11.5 | 1.5013 | 0.00935 | 0.0081 | 160.5668
12 | 1.5365 | 0.01032 | 0.0109 | 148.8857
12.5 | 1.5837 | 0.01137 | 0.0109 | 139.2876
13 | 1.6209 | 0.01255 | 0.0123 | 129.1554
13.5 | 1.6536 | 0.01396 | 0.0137 | 118.4527
14 | 1.683 | 0.01574 | 0.0146 | 106.925
14.5 | 1.711 | 0.01792 | 0.0147 | 95.4799
15 | 1.7289 | 0.02098 | 0.0149 | 82.4071
15.5 | 1.7292 | 0.02478 | 0.0171 | 69.7821
16 | 1.7262 | 0.0295 | 0.0181 | 58.5153
16.5 | 1.7213 | 0.03462 | 0.0186 | 49.7198
17 | 1.7036 | 0.04106 | 0.019 | 41.4905
17.5 | 1.685 | 0.04787 | 0.0189 | 35.1995
18 | 1.6647 | 0.05506 | 0.0185 | 30.2343
18.5 | 1.6425 | 0.06252 | 0.018 | 26.2716
19 | 1.6172 | 0.0707 | 0.0168 | 22.8741
19.5 | 1.6019 | 0.07808 | 0.0153 | 20.5161
20 | 1.5848 | 0.08587 | 0.0133 | 18.4558

## 125. Re 14M Mach 0.25 (1)
BIGFOIL.COM POLAR EXPORT
NACA45113.5
NACA45113.5 |  |  |  | Cl Max: | 1.666 | at alpha= | 15 | deg
JavaFoil+Calcfoil stall+Eppler ext transition |  |  |  | L/D Max: | 150.143 | at alpha= | 6.5 | deg
Re: | 14000000 |  |  | Cd Min: | 0.00704 | at alpha= | 6 | deg
Mach: | 0.25 |  |  | Cl=0 at alpha= | -2.0403 | deg
|  |  |  | @ Cl=0.1, Cd= | 0.009099
|  |  |  | @ Cl=0.4, Cd= | 0.0089281
|  |  |  | @ Cl=0.6, Cd= | 0.0091434
alpha (deg) | Cl | Cd | Cm | Cl/Cd
-16 | -0.38 | 0.12731 | 0.004 | -2.985
-15.5 | -0.42 | 0.12067 | 0.004 | -3.48
-15 | -0.456 | 0.11324 | 0.004 | -4.031
-14.5 | -0.49 | 0.10621 | 0.004 | -4.61
-14 | -0.519 | 0.09929 | 0.004 | -5.229
-13.5 | -0.545 | 0.0927 | 0.004 | -5.876
-13 | -0.566 | 0.08696 | 0.005 | -6.511
-12.5 | -0.583 | 0.08082 | 0.005 | -7.219
-12 | -0.596 | 0.07558 | 0.005 | -7.883
-11.5 | -0.604 | 0.07062 | 0.005 | -8.547
-11 | -0.605 | 0.06576 | 0.005 | -9.206
-10.5 | -0.602 | 0.06109 | 0.005 | -9.85
-10 | -0.594 | 0.05674 | 0.005 | -10.461
-9.5 | -0.581 | 0.05265 | 0.005 | -11.034
-9 | -0.564 | 0.04893 | 0.005 | -11.524
-8.5 | -0.543 | 0.04506 | 0.005 | -12.054
-8 | -0.519 | 0.04085 | 0.006 | -12.71
-7.5 | -0.493 | 0.03605 | 0.006 | -13.678
-7 | -0.549 | 0.00961 | 0.008 | -57.186
-6.5 | -0.505 | 0.01017 | 0.008 | -49.641
-6 | -0.457 | 0.00987 | 0.008 | -46.267
-5.5 | -0.405 | 0.00966 | 0.008 | -41.977
-5 | -0.351 | 0.00943 | 0.008 | -37.261
-4.5 | -0.295 | 0.00923 | 0.008 | -32.005
-4 | -0.238 | 0.00903 | 0.008 | -26.319
-3.5 | -0.178 | 0.0097 | 0.007 | -18.4
-3 | -0.118 | 0.00949 | 0.007 | -12.438
-2.5 | -0.057 | 0.00931 | 0.007 | -6.097
-2 | 0.005 | 0.00919 | 0.007 | 0.578
-1.5 | 0.068 | 0.00916 | 0.007 | 7.417
-1 | 0.131 | 0.00904 | 0.006 | 14.478
-0.5 | 0.194 | 0.00899 | 0.006 | 21.606
0 | 0.258 | 0.00891 | 0.006 | 28.92
0.5 | 0.32 | 0.00885 | 0.006 | 36.218
1 | 0.383 | 0.00892 | 0.005 | 42.933
1.5 | 0.446 | 0.00895 | 0.005 | 49.812
2 | 0.508 | 0.00853 | 0.005 | 59.583
2.5 | 0.571 | 0.00912 | 0.004 | 62.551
3 | 0.633 | 0.00917 | 0.004 | 69.029
3.5 | 0.695 | 0.0092 | 0.004 | 75.5
4 | 0.756 | 0.00887 | 0.003 | 85.234
4.5 | 0.818 | 0.00723 | 0.003 | 113.11
5 | 0.879 | 0.00711 | 0.003 | 123.559
5.5 | 0.939 | 0.00705 | 0.002 | 133.332
6 | 1 | 0.00704 | 0.002 | 142.054
6.5 | 1.059 | 0.00705 | 0.002 | 150.143
7 | 1.117 | 0.00815 | 0.001 | 137.098
7.5 | 1.174 | 0.0085 | 0.001 | 138.189
8 | 1.23 | 0.00918 | 0 | 133.908
8.5 | 1.283 | 0.00968 | 0 | 132.564
9 | 1.335 | 0.01034 | -0.001 | 129.044
9.5 | 1.383 | 0.01121 | -0.001 | 123.378
10 | 1.43 | 0.0123 | -0.002 | 116.241
10.5 | 1.471 | 0.01371 | -0.002 | 107.264
11 | 1.507 | 0.01561 | -0.003 | 96.547
11.5 | 1.539 | 0.01818 | -0.003 | 84.647
12 | 1.567 | 0.02145 | -0.003 | 73.03
12.5 | 1.593 | 0.02451 | -0.004 | 64.991
13 | 1.616 | 0.02734 | -0.004 | 59.127
13.5 | 1.637 | 0.03019 | -0.005 | 54.234
14 | 1.653 | 0.0332 | -0.005 | 49.78
14.5 | 1.662 | 0.03631 | -0.006 | 45.785
15 | 1.666 | 0.03963 | -0.006 | 42.047
15.5 | 1.665 | 0.04309 | -0.007 | 38.625
16 | 1.657 | 0.04687 | -0.007 | 35.344
16.5 | 1.642 | 0.05086 | -0.008 | 32.286
17 | 1.62 | 0.05505 | -0.008 | 29.435
17.5 | 1.588 | 0.05956 | -0.009 | 26.668
18 | 1.549 | 0.06436 | -0.009 | 24.075
18.5 | 1.503 | 0.06948 | -0.01 | 21.64
19 | 1.451 | 0.07497 | -0.01 | 19.349
19.5 | 1.392 | 0.08095 | -0.011 | 17.191
20 | 1.327 | 0.08696 | -0.011 | 15.261

## 126. Re 14M Mach 0.25 (2)
BIGFOIL.COM POLAR EXPORT
NACA45113.5
NACA45113.5 |  |  |  | Cl Max: | 1.7139 | at alpha= | 14.5 | deg
XFOIL ncrit=9 |  |  |  | L/D Max: | 203.614 | at alpha= | 8 | deg
Re: | 14000000 |  |  | Cd Min: | 0.1959 | at alpha= | -20 | deg
Mach: | 0.25 |  |  | Cl=0 at alpha= | -2.5363 | deg
|  |  |  | @ Cl=0.1, Cd= | 0.0059769
|  |  |  | @ Cl=0.4, Cd= | 0.00583
|  |  |  | @ Cl=0.6, Cd= | 0.0058953
alpha (deg) | Cl | Cd | Cm | Cl/Cd
-20 | -0.5248 | 0.1959 | 0.0038 | -2.6789
-19.5 | -0.5032 | 0.19251 | 0.0017 | -2.6139
-19 | -0.5113 | 0.17948 | -0.0043 | -2.8488
-18.5 | -0.5323 | 0.16417 | -0.0121 | -3.2424
-18 | -0.5383 | 0.15347 | -0.018 | -3.5075
-17.5 | -0.548 | 0.14228 | -0.0245 | -3.8516
-17 | -0.5658 | 0.13012 | -0.0318 | -4.3483
-16.5 | -0.5855 | 0.11818 | -0.0391 | -4.9543
-16 | -0.6164 | 0.10512 | -0.0475 | -5.8638
-15.5 | -0.6666 | 0.09022 | -0.0574 | -7.3886
-15 | -1.3666 | 0.02194 | -0.0612 | -62.2881
-14.5 | -1.3415 | 0.0186 | -0.0551 | -72.1237
-14 | -1.3009 | 0.01664 | -0.0502 | -78.1791
-13.5 | -1.254 | 0.01522 | -0.0458 | -82.3916
-13 | -1.2034 | 0.01402 | -0.0419 | -85.8345
-12.5 | -1.15 | 0.01306 | -0.0384 | -88.0551
-12 | -1.0945 | 0.01231 | -0.0353 | -88.9115
-11.5 | -1.0381 | 0.01162 | -0.0325 | -89.3373
-11 | -0.9817 | 0.01086 | -0.0298 | -90.3959
-10.5 | -0.9245 | 0.01023 | -0.0274 | -90.3715
-10 | -0.8665 | 0.00966 | -0.0252 | -89.6998
-9.5 | -0.8081 | 0.00921 | -0.0232 | -87.7416
-9 | -0.7493 | 0.00883 | -0.0214 | -84.8584
-8.5 | -0.6906 | 0.0085 | -0.0197 | -81.2471
-8 | -0.6321 | 0.00816 | -0.018 | -77.4632
-7.5 | -0.5741 | 0.00782 | -0.0164 | -73.4143
-7 | -0.5157 | 0.00753 | -0.015 | -68.4861
-6.5 | -0.4577 | 0.00732 | -0.0136 | -62.5273
-6 | -0.3993 | 0.0071 | -0.0124 | -56.2394
-5.5 | -0.342 | 0.00689 | -0.011 | -49.6372
-5 | -0.2841 | 0.0067 | -0.0099 | -42.403
-4.5 | -0.2262 | 0.00656 | -0.0088 | -34.4817
-4 | -0.169 | 0.00641 | -0.0077 | -26.3651
-3.5 | -0.111 | 0.00628 | -0.0068 | -17.6752
-3 | -0.0537 | 0.00619 | -0.0058 | -8.6753
-2.5 | 0.0042 | 0.00609 | -0.0051 | 0.68966
-2 | 0.0618 | 0.00601 | -0.0043 | 10.2829
-1.5 | 0.1196 | 0.00596 | -0.0036 | 20.0671
-1 | 0.1775 | 0.00589 | -0.003 | 30.1358
-0.5 | 0.2349 | 0.00587 | -0.0024 | 40.017
0 | 0.2931 | 0.00583 | -0.002 | 50.2744
0.5 | 0.351 | 0.00583 | -0.0015 | 60.2058
1 | 0.4087 | 0.00583 | -0.001 | 70.1029
1.5 | 0.467 | 0.00582 | -0.0007 | 80.2405
2 | 0.5244 | 0.00587 | -0.0003 | 89.3356
2.5 | 0.5825 | 0.00588 | 0 | 99.0646
3 | 0.6398 | 0.00593 | 0.0005 | 107.8921
3.5 | 0.6976 | 0.00598 | 0.0008 | 116.6555
4 | 0.755 | 0.00601 | 0.0011 | 125.624
4.5 | 0.8106 | 0.00606 | 0.0018 | 133.7624
5 | 0.8299 | 0.00483 | 0.01 | 171.8219
5.5 | 0.8769 | 0.00482 | 0.0126 | 181.9295
6 | 0.9304 | 0.0049 | 0.0139 | 189.8776
7 | 1.0417 | 0.00524 | 0.0152 | 198.7977
7.5 | 1.0982 | 0.00545 | 0.0157 | 201.5046
8 | 1.1606 | 0.0057 | 0.0149 | 203.614
8.5 | 1.2199 | 0.00604 | 0.0146 | 201.9702
9 | 1.2746 | 0.00638 | 0.0153 | 199.7806
9.5 | 1.3414 | 0.00689 | 0.0132 | 194.688
10 | 1.4051 | 0.00756 | 0.0115 | 185.8598
10.5 | 1.4646 | 0.00824 | 0.0108 | 177.7427
11 | 1.516 | 0.00905 | 0.0116 | 167.5138
11.5 | 1.5498 | 0.00996 | 0.0158 | 155.6024
12 | 1.5929 | 0.01133 | 0.0171 | 140.5914
12.5 | 1.6321 | 0.01267 | 0.0186 | 128.8161
13 | 1.6622 | 0.01461 | 0.0202 | 113.7714
13.5 | 1.6852 | 0.01746 | 0.0209 | 96.5178
14 | 1.7048 | 0.02114 | 0.0204 | 80.6433
14.5 | 1.7139 | 0.02568 | 0.0201 | 66.7407
15 | 1.6983 | 0.0315 | 0.0218 | 53.9143
15.5 | 1.6776 | 0.03819 | 0.0226 | 43.9277
16 | 1.65 | 0.04575 | 0.0229 | 36.0656
16.5 | 1.6252 | 0.05339 | 0.0226 | 30.4402
17 | 1.602 | 0.06112 | 0.022 | 26.2107
17.5 | 1.5776 | 0.06911 | 0.0211 | 22.8274
18 | 1.5597 | 0.07661 | 0.02 | 20.359
18.5 | 1.5356 | 0.08491 | 0.0186 | 18.085
19 | 1.5156 | 0.09308 | 0.0167 | 16.2828
19.5 | 1.4998 | 0.10105 | 0.0145 | 14.8422

## 127. Re 14M Mach 0.50 (1)
BIGFOIL.COM POLAR EXPORT
NACA45113.5
NACA45113.5 |  |  |  | Cl Max: | 1.542 | at alpha= | 11 | deg
JavaFoil+Calcfoil stall+Eppler ext transition |  |  |  | L/D Max: | 121.255 | at alpha= | 6 | deg
Re: | 14000000 |  |  | Cd Min: | 0.00777 | at alpha= | 4.5 | deg
Mach: | 0.5 |  |  | Cl=0 at alpha= | -2.0435 | deg
|  |  |  | @ Cl=0.1, Cd= | 0.0087289
|  |  |  | @ Cl=0.4, Cd= | 0.0092439
|  |  |  | @ Cl=0.6, Cd= | 0.0088964
alpha (deg) | Cl | Cd | Cm | Cl/Cd
-20 | -0.98 | 0.16923 | 0.004 | -5.791
-19.5 | -0.953 | 0.16447 | 0.004 | -5.796
-19 | -0.928 | 0.14594 | 0.004 | -6.36
-18.5 | -0.903 | 0.13458 | 0.004 | -6.709
-18 | -0.874 | 0.14051 | 0.004 | -6.219
-17.5 | -0.847 | 0.13546 | 0.004 | -6.251
-17 | -0.821 | 0.12307 | 0.005 | -6.674
-16.5 | -0.796 | 0.11082 | 0.005 | -7.185
-16 | -0.766 | 0.11746 | 0.005 | -6.521
-15.5 | -0.74 | 0.10789 | 0.005 | -6.86
-15 | -0.715 | 0.09853 | 0.005 | -7.253
-14.5 | -0.69 | 0.08747 | 0.005 | -7.893
-14 | -0.659 | 0.09059 | 0.005 | -7.272
-13.5 | -0.634 | 0.08147 | 0.005 | -7.786
-13 | -0.61 | 0.07404 | 0.006 | -8.234
-12.5 | -0.577 | 0.07921 | 0.005 | -7.285
-12 | -0.552 | 0.07197 | 0.005 | -7.663
-11.5 | -0.527 | 0.06516 | 0.006 | -8.082
-11 | -0.495 | 0.06877 | 0.005 | -7.201
-10.5 | -0.469 | 0.06228 | 0.006 | -7.538
-10 | -0.444 | 0.05656 | 0.006 | -7.846
-9.5 | -0.413 | 0.05912 | 0.005 | -6.989
-9 | -0.387 | 0.05288 | 0.006 | -7.326
-8.5 | -0.358 | 0.05422 | 0.005 | -6.6
-8 | -0.331 | 0.04967 | 0.005 | -6.667
-7.5 | -0.303 | 0.04949 | 0.005 | -6.117
-7 | -0.276 | 0.04526 | 0.005 | -6.094
-6.5 | -0.248 | 0.04443 | 0.005 | -5.574
-6 | -0.22 | 0.04292 | 0.005 | -5.121
-5.5 | -0.306 | 0.03842 | 0.005 | -7.954
-5 | -0.289 | 0.03371 | 0.006 | -8.57
-4.5 | -0.308 | 0.00952 | 0.009 | -32.305
-4 | -0.254 | 0.01016 | 0.009 | -24.961
-3.5 | -0.193 | 0.00988 | 0.008 | -19.574
-3 | -0.129 | 0.00968 | 0.008 | -13.347
-2.5 | -0.063 | 0.00947 | 0.008 | -6.603
-2 | 0.006 | 0.00936 | 0.008 | 0.628
-1.5 | 0.075 | 0.00875 | 0.007 | 8.618
-1 | 0.146 | 0.00869 | 0.007 | 16.763
-0.5 | 0.217 | 0.00933 | 0.007 | 23.2
0 | 0.287 | 0.00932 | 0.007 | 30.816
0.5 | 0.357 | 0.00925 | 0.006 | 38.631
1 | 0.427 | 0.00924 | 0.006 | 46.206
1.5 | 0.497 | 0.00891 | 0.006 | 55.718
2 | 0.566 | 0.00899 | 0.005 | 62.924
2.5 | 0.635 | 0.0088 | 0.005 | 72.169
3 | 0.703 | 0.00857 | 0.005 | 82.063
3.5 | 0.771 | 0.00843 | 0.004 | 91.507
4 | 0.839 | 0.00835 | 0.004 | 100.443
4.5 | 0.905 | 0.00777 | 0.003 | 116.486
5 | 0.97 | 0.0081 | 0.003 | 119.722
5.5 | 1.034 | 0.00854 | 0.003 | 121.09
6 | 1.095 | 0.00903 | 0.002 | 121.255
6.5 | 1.154 | 0.0097 | 0.002 | 118.956
7 | 1.21 | 0.01049 | 0.001 | 115.358
7.5 | 1.264 | 0.01152 | 0.001 | 109.729
8 | 1.316 | 0.013 | 0 | 101.254
8.5 | 1.365 | 0.01456 | 0 | 93.799
9 | 1.413 | 0.01665 | -0.001 | 84.831
9.5 | 1.457 | 0.01898 | -0.001 | 76.763
10 | 1.498 | 0.0219 | -0.002 | 68.41
10.5 | 1.527 | 0.02556 | -0.002 | 59.749
11 | 1.542 | 0.03089 | -0.003 | 49.913
11.5 | 1.542 | 0.03763 | -0.003 | 40.973
12 | 1.524 | 0.04344 | -0.004 | 35.09
12.5 | 1.463 | 0.04971 | -0.004 | 29.438
13 | 1.261 | 0.058 | -0.005 | 21.735
13.5 | 0.945 | 0.06573 | -0.005 | 14.382
14 | 0.973 | 0.06957 | -0.006 | 13.987
14.5 | 1.002 | 0.07233 | -0.006 | 13.846
15 | 1.027 | 0.07948 | -0.007 | 12.923
15.5 | 1.047 | 0.09508 | -0.007 | 11.007
16 | 1.063 | 0.11515 | -0.007 | 9.235

## 128. Re 14M Mach 0.50 (2)
BIGFOIL.COM POLAR EXPORT
NACA45113.5
NACA45113.5 |  |  |  | Cl Max: | 1.7586 | at alpha= | 12.5 | deg
XFOIL ncrit=9 |  |  |  | L/D Max: | 203.129 | at alpha= | 7.5 | deg
Re: | 14000000 |  |  | Cd Min: | 0.22694 | at alpha= | -20 | deg
Mach: | 0.5 |  |  | Cl=0 at alpha= | -2.6501 | deg
|  |  |  | @ Cl=0.1, Cd= | 0.0062465
|  |  |  | @ Cl=0.4, Cd= | 0.0060588
|  |  |  | @ Cl=0.6, Cd= | 0.0061356
alpha (deg) | Cl | Cd | Cm | Cl/Cd
-20 | -0.5309 | 0.22694 | 0.016 | -2.3394
-19.5 | -0.5124 | 0.21924 | 0.0121 | -2.3372
-19 | -0.4901 | 0.21312 | 0.0084 | -2.2996
-18.5 | -0.4693 | 0.20624 | 0.0047 | -2.2755
-18 | -0.4544 | 0.19711 | 0.0004 | -2.3053
-17.5 | -0.4357 | 0.18963 | -0.0034 | -2.2976
-17 | -0.4141 | 0.18303 | -0.0071 | -2.2625
-16.5 | -0.3948 | 0.17582 | -0.0108 | -2.2455
-16 | -0.3722 | 0.16964 | -0.0142 | -2.1941
-15.5 | -0.3602 | 0.16044 | -0.0186 | -2.2451
-15 | -0.3417 | 0.15326 | -0.0223 | -2.2295
-14.5 | -0.3253 | 0.14578 | -0.0262 | -2.2314
-14 | -0.3077 | 0.13864 | -0.0298 | -2.2194
-13.5 | -0.2992 | 0.12984 | -0.0342 | -2.3044
-13 | -0.2884 | 0.12192 | -0.0382 | -2.3655
-12.5 | -0.2926 | 0.11159 | -0.0438 | -2.6221
-12 | -0.2757 | 0.10536 | -0.0468 | -2.6167
-11.5 | -0.2686 | 0.09785 | -0.0506 | -2.745
-11 | -0.2746 | 0.0889 | -0.0554 | -3.0889
-10.5 | -0.2854 | 0.07993 | -0.0604 | -3.5706
-10 | -0.3131 | 0.06975 | -0.0666 | -4.4889
-9.5 | -0.3154 | 0.06327 | -0.0704 | -4.985
-9 | -0.3481 | 0.05624 | -0.0729 | -6.1895
-8.5 | -0.3822 | 0.05167 | -0.0662 | -7.3969
-8 | -0.4088 | 0.04501 | -0.0615 | -9.0824
-7.5 | -0.4329 | 0.03729 | -0.0555 | -11.609
-7 | -0.4574 | 0.02839 | -0.0475 | -16.1113
-6.5 | -0.4776 | 0.01886 | -0.0383 | -25.3234
-6 | -0.4689 | 0.01033 | -0.031 | -45.3921
-5.5 | -0.3983 | 0.00822 | -0.0274 | -48.455
-5 | -0.3254 | 0.00759 | -0.0241 | -42.8722
-4.5 | -0.2538 | 0.00716 | -0.021 | -35.4469
-4 | -0.1838 | 0.00689 | -0.0182 | -26.6763
-3.5 | -0.1149 | 0.0067 | -0.0157 | -17.1493
-3 | -0.0471 | 0.0065 | -0.0134 | -7.2462
-2.5 | 0.0202 | 0.00639 | -0.0113 | 3.1612
-2 | 0.0871 | 0.00626 | -0.0095 | 13.9137
-1.5 | 0.1538 | 0.00619 | -0.0078 | 24.8465
-1 | 0.2203 | 0.00613 | -0.0063 | 35.938
-0.5 | 0.2868 | 0.00608 | -0.005 | 47.1711
0 | 0.3528 | 0.00608 | -0.0037 | 58.0263
0.5 | 0.4197 | 0.00605 | -0.0027 | 69.3719
1 | 0.4857 | 0.00608 | -0.0016 | 79.8849
1.5 | 0.5526 | 0.0061 | -0.0007 | 90.5902
2 | 0.6192 | 0.00615 | 0.0003 | 100.6829
2.5 | 0.6856 | 0.00622 | 0.0013 | 110.2251
3 | 0.7531 | 0.00626 | 0.0021 | 120.3035
3.5 | 0.8187 | 0.00639 | 0.0034 | 128.1221
4 | 0.8862 | 0.00645 | 0.0044 | 137.3953
4.5 | 0.9513 | 0.00658 | 0.0059 | 144.5745
5 | 0.9702 | 0.00545 | 0.0163 | 178.0183
5.5 | 1.0202 | 0.00538 | 0.0212 | 189.6283
6.5 | 1.1432 | 0.00573 | 0.0267 | 199.5113
7 | 1.2099 | 0.00605 | 0.0286 | 199.9835
7.5 | 1.2919 | 0.00636 | 0.0277 | 203.1289
8 | 1.3813 | 0.00683 | 0.0255 | 202.2401
8.5 | 1.4645 | 0.00726 | 0.025 | 201.7218
9 | 1.5312 | 0.00773 | 0.0277 | 198.0854
9.5 | 1.6109 | 0.00845 | 0.028 | 190.6391
10 | 1.6747 | 0.00931 | 0.031 | 179.8818
10.5 | 1.7135 | 0.01042 | 0.0377 | 164.4434
12.5 | 1.7586 | 0.03136 | 0.0394 | 56.0778
13 | 1.6859 | 0.04236 | 0.0382 | 39.7993
13.5 | 1.6154 | 0.05355 | 0.0361 | 30.1662
14 | 1.5611 | 0.06319 | 0.0356 | 24.7049
14.5 | 1.5078 | 0.07321 | 0.0343 | 20.5955
15 | 1.4691 | 0.08261 | 0.0326 | 17.7836
15.5 | 1.4305 | 0.09251 | 0.03 | 15.4632
16 | 1.4011 | 0.10188 | 0.0274 | 13.7525
16.5 | 1.3813 | 0.11061 | 0.0248 | 12.488
17 | 1.3622 | 0.11953 | 0.0219 | 11.3963
17.5 | 1.3472 | 0.12824 | 0.0188 | 10.5053

## 129. Re 16M Mach 0.00 (1)
BIGFOIL.COM POLAR EXPORT
NACA45113.5
NACA45113.5 |  |  |  | Cl Max: | 1.727 | at alpha= | 17 | deg
JavaFoil+Calcfoil stall+Eppler ext transition |  |  |  | L/D Max: | 147.114 | at alpha= | 7 | deg
Re: | 16000000 |  |  | Cd Min: | 0.00716 | at alpha= | 5 | deg
Mach: | 0 |  |  | Cl=0 at alpha= | -2.0417 | deg
|  |  |  | @ Cl=0.1, Cd= | 0.0087131
|  |  |  | @ Cl=0.4, Cd= | 0.0088862
|  |  |  | @ Cl=0.6, Cd= | 0.0092192
alpha (deg) | Cl | Cd | Cm | Cl/Cd
-19.5 | -0.645 | 0.15117 | 0.003 | -4.269
-19 | -0.658 | 0.14421 | 0.003 | -4.564
-18.5 | -0.67 | 0.13757 | 0.004 | -4.872
-18 | -0.682 | 0.13101 | 0.004 | -5.204
-17.5 | -0.692 | 0.12448 | 0.004 | -5.563
-17 | -0.702 | 0.11897 | 0.004 | -5.9
-16.5 | -0.71 | 0.11302 | 0.004 | -6.286
-16 | -0.718 | 0.10703 | 0.004 | -6.706
-15.5 | -0.723 | 0.10166 | 0.004 | -7.116
-15 | -0.727 | 0.09644 | 0.004 | -7.542
-14.5 | -0.73 | 0.09117 | 0.004 | -8.002
-14 | -0.73 | 0.08609 | 0.005 | -8.477
-13.5 | -0.728 | 0.08126 | 0.005 | -8.955
-13 | -0.723 | 0.07656 | 0.005 | -9.449
-12.5 | -0.717 | 0.07146 | 0.005 | -10.035
-12 | -0.708 | 0.06728 | 0.005 | -10.519
-11.5 | -0.696 | 0.06285 | 0.005 | -11.072
-11 | -0.681 | 0.05849 | 0.005 | -11.639
-10.5 | -0.662 | 0.0545 | 0.005 | -12.155
-10 | -0.641 | 0.05063 | 0.005 | -12.67
-9.5 | -0.619 | 0.04637 | 0.006 | -13.345
-9 | -0.595 | 0.04172 | 0.006 | -14.252
-8.5 | -0.675 | 0.00925 | 0.008 | -72.983
-8 | -0.636 | 0.00957 | 0.008 | -66.412
-7.5 | -0.593 | 0.0101 | 0.008 | -58.747
-7 | -0.548 | 0.00986 | 0.008 | -55.563
-6.5 | -0.5 | 0.0096 | 0.008 | -52.116
-6 | -0.45 | 0.00939 | 0.008 | -47.944
-5.5 | -0.398 | 0.00921 | 0.008 | -43.22
-5 | -0.344 | 0.00987 | 0.008 | -34.855
-4.5 | -0.288 | 0.00968 | 0.008 | -29.796
-4 | -0.232 | 0.00942 | 0.007 | -24.579
-3.5 | -0.174 | 0.00928 | 0.007 | -18.718
-3 | -0.115 | 0.00912 | 0.007 | -12.583
-2.5 | -0.055 | 0.00896 | 0.007 | -6.148
-2 | 0.005 | 0.00887 | 0.007 | 0.581
-1.5 | 0.066 | 0.00878 | 0.006 | 7.501
-1 | 0.127 | 0.00866 | 0.006 | 14.659
-0.5 | 0.188 | 0.00862 | 0.006 | 21.835
0 | 0.25 | 0.00856 | 0.006 | 29.135
0.5 | 0.31 | 0.00851 | 0.006 | 36.491
1 | 0.371 | 0.00862 | 0.005 | 43.068
1.5 | 0.432 | 0.00918 | 0.005 | 47.07
2 | 0.493 | 0.00916 | 0.005 | 53.752
2.5 | 0.553 | 0.00918 | 0.004 | 60.261
3 | 0.613 | 0.00923 | 0.004 | 66.452
3.5 | 0.673 | 0.00881 | 0.004 | 76.47
4 | 0.733 | 0.00891 | 0.003 | 82.332
4.5 | 0.793 | 0.00739 | 0.003 | 107.265
5 | 0.853 | 0.00716 | 0.003 | 119.148
5.5 | 0.912 | 0.00739 | 0.002 | 123.432
6 | 0.97 | 0.00729 | 0.002 | 133.177
6.5 | 1.029 | 0.00744 | 0.001 | 138.223
7 | 1.086 | 0.00738 | 0.001 | 147.114
7.5 | 1.143 | 0.00799 | 0.001 | 143.093
8 | 1.199 | 0.00862 | 0 | 139.083
8.5 | 1.253 | 0.009 | 0 | 139.271
9 | 1.306 | 0.0095 | -0.001 | 137.409
9.5 | 1.356 | 0.01008 | -0.001 | 134.582
10 | 1.404 | 0.01085 | -0.002 | 129.424
10.5 | 1.446 | 0.01192 | -0.002 | 121.334
11 | 1.485 | 0.01335 | -0.002 | 111.201
11.5 | 1.519 | 0.01534 | -0.003 | 99.021
12 | 1.551 | 0.01771 | -0.003 | 87.555
12.5 | 1.581 | 0.02005 | -0.004 | 78.868
13 | 1.61 | 0.02231 | -0.004 | 72.171
13.5 | 1.637 | 0.02463 | -0.005 | 66.478
14 | 1.661 | 0.02704 | -0.005 | 61.42
14.5 | 1.681 | 0.02949 | -0.006 | 56.99
15 | 1.697 | 0.03215 | -0.006 | 52.8
15.5 | 1.71 | 0.03493 | -0.007 | 48.972
16 | 1.72 | 0.03786 | -0.007 | 45.434
16.5 | 1.726 | 0.04096 | -0.008 | 42.136
17 | 1.727 | 0.04427 | -0.008 | 39.022
17.5 | 1.723 | 0.04768 | -0.009 | 36.142
18 | 1.715 | 0.05133 | -0.009 | 33.419
18.5 | 1.703 | 0.05517 | -0.01 | 30.876
19 | 1.688 | 0.05909 | -0.01 | 28.571
19.5 | 1.669 | 0.0634 | -0.011 | 26.33
20 | 1.648 | 0.06784 | -0.011 | 24.285

## 130. Re 16M Mach 0.00 (2)
BIGFOIL.COM POLAR EXPORT
NACA45113.5
NACA45113.5 |  |  |  | Cl Max: | 1.7476 | at alpha= | 16.5 | deg
XFOIL ncrit=9 |  |  |  | L/D Max: | 204.473 | at alpha= | 8 | deg
Re: | 16000000 |  |  | Cd Min: | 0.0794 | at alpha= | 20 | deg
Mach: | 0 |  |  | Cl=0 at alpha= | -2.4973 | deg
|  |  |  | @ Cl=0.1, Cd= | 0.0058075
|  |  |  | @ Cl=0.4, Cd= | 0.005668
|  |  |  | @ Cl=0.6, Cd= | 0.00575
alpha (deg) | Cl | Cd | Cm | Cl/Cd
-20 | -1.7916 | 0.02144 | -0.0444 | -83.5634
-19.5 | -1.7584 | 0.02023 | -0.0409 | -86.9204
-19 | -1.7232 | 0.01907 | -0.0377 | -90.3618
-18.5 | -1.6878 | 0.01779 | -0.0344 | -94.8735
-18 | -1.635 | 0.01665 | -0.0344 | -98.1982
-17.5 | -1.5751 | 0.01561 | -0.0356 | -100.9033
-16.5 | -1.4596 | 0.01398 | -0.0371 | -104.4063
-16 | -1.4164 | 0.01342 | -0.0345 | -105.544
-15.5 | -1.3711 | 0.01292 | -0.0322 | -106.1223
-15 | -1.3245 | 0.01243 | -0.0301 | -106.5567
-14.5 | -1.2769 | 0.01199 | -0.0282 | -106.4971
-14 | -1.2286 | 0.01154 | -0.0263 | -106.4645
-13.5 | -1.1789 | 0.01117 | -0.0247 | -105.5416
-13 | -1.1289 | 0.01076 | -0.0231 | -104.9164
-12.5 | -1.0788 | 0.0103 | -0.0216 | -104.7379
-12 | -1.0278 | 0.00989 | -0.0202 | -103.9232
-11.5 | -0.9763 | 0.00946 | -0.0188 | -103.203
-11 | -0.924 | 0.00912 | -0.0176 | -101.3158
-10.5 | -0.8713 | 0.00882 | -0.0164 | -98.7868
-10 | -0.8181 | 0.00854 | -0.0154 | -95.7963
-9.5 | -0.7644 | 0.00829 | -0.0144 | -92.2075
-9 | -0.7108 | 0.00803 | -0.0134 | -88.5181
-8.5 | -0.6571 | 0.00775 | -0.0124 | -84.7871
-8 | -0.6033 | 0.00749 | -0.0114 | -80.5474
-7.5 | -0.5491 | 0.00728 | -0.0106 | -75.4258
-7 | -0.4945 | 0.0071 | -0.0097 | -69.6479
-6.5 | -0.4401 | 0.00693 | -0.0089 | -63.5065
-6 | -0.3856 | 0.00672 | -0.0081 | -57.381
-5.5 | -0.3312 | 0.00657 | -0.0073 | -50.411
-5 | -0.2759 | 0.00644 | -0.0066 | -42.8416
-4.5 | -0.2214 | 0.00631 | -0.0059 | -35.0872
-4 | -0.1664 | 0.00618 | -0.0052 | -26.9256
-3.5 | -0.1109 | 0.00609 | -0.0046 | -18.2102
-3 | -0.0562 | 0.006 | -0.0039 | -9.3667
-2.5 | -0.0003 | 0.00591 | -0.0035 | -0.050761
-2 | 0.0548 | 0.00584 | -0.0029 | 9.3836
-1.5 | 0.1105 | 0.0058 | -0.0025 | 19.0517
-1 | 0.1662 | 0.00573 | -0.0021 | 29.0052
-0.5 | 0.2215 | 0.00572 | -0.0016 | 38.7238
0 | 0.2776 | 0.00568 | -0.0014 | 48.8732
0.5 | 0.3331 | 0.00568 | -0.001 | 58.6444
1 | 0.3889 | 0.00567 | -0.0007 | 68.5891
1.5 | 0.4449 | 0.00566 | -0.0005 | 78.6042
2 | 0.5001 | 0.00571 | -0.0002 | 87.5832
2.5 | 0.5561 | 0.00571 | -0.0001 | 97.3905
3 | 0.611 | 0.00576 | 0.0002 | 106.0764
3.5 | 0.6666 | 0.00579 | 0.0004 | 115.1295
4 | 0.7215 | 0.00583 | 0.0006 | 123.7564
4.5 | 0.7755 | 0.00587 | 0.001 | 132.1124
5 | 0.7995 | 0.00475 | 0.0075 | 168.3158
5.5 | 0.8434 | 0.00467 | 0.0101 | 180.5996
6 | 0.8939 | 0.00471 | 0.0112 | 189.7877
6.5 | 0.9457 | 0.00487 | 0.0119 | 194.1889
7 | 0.9988 | 0.00498 | 0.0124 | 200.5622
7.5 | 1.0511 | 0.00521 | 0.0128 | 201.7466
8 | 1.1062 | 0.00541 | 0.0127 | 204.4732
8.5 | 1.1623 | 0.0057 | 0.0121 | 203.9123
9 | 1.2113 | 0.00603 | 0.013 | 200.8789
9.5 | 1.2685 | 0.0066 | 0.0118 | 192.197
10 | 1.3307 | 0.00712 | 0.0094 | 186.8961
10.5 | 1.3885 | 0.0078 | 0.0078 | 178.0128
11 | 1.4419 | 0.00851 | 0.007 | 169.436
11.5 | 1.4886 | 0.0092 | 0.0076 | 161.8043
12 | 1.5215 | 0.01011 | 0.0109 | 150.4946
12.5 | 1.5692 | 0.01111 | 0.0106 | 141.2421
13 | 1.6076 | 0.0122 | 0.0118 | 131.7705
13.5 | 1.644 | 0.01333 | 0.013 | 123.3308
14 | 1.6769 | 0.01472 | 0.0139 | 113.9198
14.5 | 1.7073 | 0.01647 | 0.0143 | 103.6612
15 | 1.7324 | 0.01887 | 0.0143 | 91.8071
15.5 | 1.7441 | 0.0221 | 0.0152 | 78.9186
16 | 1.7459 | 0.02607 | 0.0166 | 66.9697
16.5 | 1.7476 | 0.03041 | 0.0173 | 57.4679
17 | 1.7426 | 0.03549 | 0.0178 | 49.1012
17.5 | 1.7223 | 0.04222 | 0.018 | 40.7935
18 | 1.7025 | 0.04916 | 0.0178 | 34.6318
18.5 | 1.6802 | 0.05651 | 0.0174 | 29.7328
19 | 1.662 | 0.06351 | 0.0169 | 26.1691
19.5 | 1.6371 | 0.07177 | 0.0155 | 22.8104
20 | 1.6199 | 0.0794 | 0.0137 | 20.4018

## 131. Re 16M Mach 0.10 (1)
BIGFOIL.COM POLAR EXPORT
NACA45113.5
NACA45113.5 |  |  |  | Cl Max: | 1.717 | at alpha= | 16.5 | deg
JavaFoil+Calcfoil stall+Eppler ext transition |  |  |  | L/D Max: | 146.197 | at alpha= | 7 | deg
Re: | 16000000 |  |  | Cd Min: | 0.00721 | at alpha= | 5 | deg
Mach: | 0.1 |  |  | Cl=0 at alpha= | -2.0417 | deg
|  |  |  | @ Cl=0.1, Cd= | 0.0087716
|  |  |  | @ Cl=0.4, Cd= | 0.0088579
|  |  |  | @ Cl=0.6, Cd= | 0.0092913
alpha (deg) | Cl | Cd | Cm | Cl/Cd
-18.5 | -0.622 | 0.14059 | 0.003 | -4.426
-18 | -0.637 | 0.13352 | 0.004 | -4.768
-17.5 | -0.65 | 0.12733 | 0.004 | -5.106
-17 | -0.663 | 0.12131 | 0.004 | -5.463
-16.5 | -0.674 | 0.11536 | 0.004 | -5.844
-16 | -0.684 | 0.10876 | 0.004 | -6.294
-15.5 | -0.693 | 0.10342 | 0.004 | -6.702
-15 | -0.7 | 0.09786 | 0.004 | -7.153
-14.5 | -0.705 | 0.0928 | 0.004 | -7.597
-14 | -0.708 | 0.08759 | 0.005 | -8.083
-13.5 | -0.709 | 0.08248 | 0.005 | -8.593
-13 | -0.707 | 0.07764 | 0.005 | -9.106
-12.5 | -0.703 | 0.07268 | 0.005 | -9.671
-12 | -0.696 | 0.06836 | 0.005 | -10.178
-11.5 | -0.686 | 0.06394 | 0.005 | -10.727
-11 | -0.673 | 0.05955 | 0.005 | -11.293
-10.5 | -0.656 | 0.05535 | 0.005 | -11.849
-10 | -0.636 | 0.05151 | 0.005 | -12.351
-9.5 | -0.614 | 0.04758 | 0.006 | -12.909
-9 | -0.59 | 0.04316 | 0.006 | -13.681
-8.5 | -0.569 | 0.03623 | 0.006 | -15.708
-8 | -0.635 | 0.0097 | 0.008 | -65.463
-7.5 | -0.593 | 0.01019 | 0.008 | -58.212
-7 | -0.549 | 0.00987 | 0.008 | -55.599
-6.5 | -0.501 | 0.00965 | 0.008 | -51.938
-6 | -0.451 | 0.00939 | 0.008 | -48.045
-5.5 | -0.399 | 0.00924 | 0.008 | -43.24
-5 | -0.345 | 0.00906 | 0.008 | -38.096
-4.5 | -0.29 | 0.00969 | 0.008 | -29.873
-4 | -0.233 | 0.00947 | 0.007 | -24.567
-3.5 | -0.174 | 0.00931 | 0.007 | -18.725
-3 | -0.115 | 0.00912 | 0.007 | -12.638
-2.5 | -0.055 | 0.00895 | 0.007 | -6.183
-2 | 0.005 | 0.00889 | 0.007 | 0.582
-1.5 | 0.066 | 0.00881 | 0.006 | 7.515
-1 | 0.128 | 0.00874 | 0.006 | 14.6
-0.5 | 0.189 | 0.00866 | 0.006 | 21.853
0 | 0.251 | 0.0086 | 0.006 | 29.173
0.5 | 0.312 | 0.00856 | 0.006 | 36.425
1 | 0.373 | 0.00861 | 0.005 | 43.34
1.5 | 0.434 | 0.00917 | 0.005 | 47.333
2 | 0.495 | 0.00916 | 0.005 | 54.064
2.5 | 0.556 | 0.00924 | 0.004 | 60.149
3 | 0.616 | 0.00931 | 0.004 | 66.205
3.5 | 0.677 | 0.00885 | 0.004 | 76.435
4 | 0.737 | 0.00896 | 0.003 | 82.251
4.5 | 0.797 | 0.00745 | 0.003 | 106.965
5 | 0.857 | 0.00721 | 0.003 | 118.819
5.5 | 0.916 | 0.00745 | 0.002 | 123.018
6 | 0.975 | 0.00735 | 0.002 | 132.723
6.5 | 1.033 | 0.0075 | 0.001 | 137.799
7 | 1.091 | 0.00746 | 0.001 | 146.197
7.5 | 1.148 | 0.00806 | 0.001 | 142.42
8 | 1.204 | 0.0087 | 0 | 138.342
8.5 | 1.258 | 0.0091 | 0 | 138.315
9 | 1.311 | 0.00963 | -0.001 | 136.128
9.5 | 1.361 | 0.01023 | -0.001 | 132.962
10 | 1.408 | 0.01104 | -0.002 | 127.498
10.5 | 1.45 | 0.01218 | -0.002 | 119.128
11 | 1.489 | 0.01368 | -0.002 | 108.779
11.5 | 1.522 | 0.01576 | -0.003 | 96.576
12 | 1.554 | 0.01824 | -0.003 | 85.196
12.5 | 1.584 | 0.02062 | -0.004 | 76.81
13 | 1.612 | 0.02296 | -0.004 | 70.214
13.5 | 1.638 | 0.02533 | -0.005 | 64.682
14 | 1.661 | 0.02779 | -0.005 | 59.768
14.5 | 1.68 | 0.03033 | -0.006 | 55.393
15 | 1.695 | 0.03309 | -0.006 | 51.215
15.5 | 1.706 | 0.03594 | -0.007 | 47.47
16 | 1.714 | 0.03895 | -0.007 | 43.995
16.5 | 1.717 | 0.04215 | -0.008 | 40.742
17 | 1.716 | 0.04558 | -0.008 | 37.65
17.5 | 1.709 | 0.04912 | -0.009 | 34.792
18 | 1.698 | 0.05288 | -0.009 | 32.1
18.5 | 1.682 | 0.05682 | -0.01 | 29.607
19 | 1.663 | 0.06107 | -0.01 | 27.23
19.5 | 1.64 | 0.06543 | -0.011 | 25.068
20 | 1.614 | 0.07007 | -0.011 | 23.032

## 132. Re 16M Mach 0.10 (2)
BIGFOIL.COM POLAR EXPORT
NACA45113.5
NACA45113.5 |  |  |  | Cl Max: | 1.7403 | at alpha= | 15.5 | deg
XFOIL ncrit=9 |  |  |  | L/D Max: | 205.138 | at alpha= | 8 | deg
Re: | 16000000 |  |  | Cd Min: | 0.08439 | at alpha= | 20 | deg
Mach: | 0.1 |  |  | Cl=0 at alpha= | -2.5018 | deg
|  |  |  | @ Cl=0.1, Cd= | 0.0058104
|  |  |  | @ Cl=0.4, Cd= | 0.0056786
|  |  |  | @ Cl=0.6, Cd= | 0.0057561
alpha (deg) | Cl | Cd | Cm | Cl/Cd
-20 | -1.7887 | 0.0242 | -0.0545 | -73.9132
-19.5 | -1.7652 | 0.02265 | -0.0493 | -77.9338
-19 | -1.7308 | 0.02138 | -0.0455 | -80.9542
-18.5 | -1.6971 | 0.01989 | -0.0417 | -85.3243
-18 | -1.6466 | 0.01838 | -0.041 | -89.5865
-17.5 | -1.5874 | 0.01704 | -0.0417 | -93.1573
-16.5 | -1.4741 | 0.0149 | -0.042 | -98.9329
-16 | -1.4321 | 0.01412 | -0.0388 | -101.4235
-15.5 | -1.3867 | 0.01351 | -0.0361 | -102.6425
-15 | -1.3397 | 0.01291 | -0.0336 | -103.7723
-14.5 | -1.2916 | 0.01239 | -0.0314 | -104.2454
-14 | -1.2426 | 0.01189 | -0.0292 | -104.508
-13.5 | -1.1922 | 0.01147 | -0.0273 | -103.9407
-13 | -1.1412 | 0.01104 | -0.0255 | -103.3696
-12.5 | -1.0899 | 0.01061 | -0.0238 | -102.7238
-12 | -1.0382 | 0.01015 | -0.0222 | -102.2857
-11.5 | -0.9859 | 0.00969 | -0.0206 | -101.7441
-11 | -0.933 | 0.00929 | -0.0192 | -100.4306
-10.5 | -0.8795 | 0.00894 | -0.0179 | -98.3781
-10 | -0.8256 | 0.00864 | -0.0167 | -95.5556
-9.5 | -0.7711 | 0.00837 | -0.0156 | -92.1266
-9 | -0.7167 | 0.00813 | -0.0145 | -88.155
-8.5 | -0.6622 | 0.00783 | -0.0134 | -84.5722
-8 | -0.6079 | 0.00756 | -0.0123 | -80.4101
-7.5 | -0.5531 | 0.00732 | -0.0114 | -75.5601
-7 | -0.4981 | 0.00713 | -0.0104 | -69.8597
-6.5 | -0.4429 | 0.00697 | -0.0096 | -63.5438
-6 | -0.388 | 0.00676 | -0.0087 | -57.3964
-5.5 | -0.3331 | 0.0066 | -0.0078 | -50.4697
-5 | -0.2775 | 0.00645 | -0.007 | -43.0233
-4.5 | -0.2224 | 0.00633 | -0.0062 | -35.1343
-4 | -0.167 | 0.00619 | -0.0055 | -26.979
-3.5 | -0.1112 | 0.0061 | -0.0049 | -18.2295
-3 | -0.056 | 0.00601 | -0.0042 | -9.3178
-2.5 | 0.0002 | 0.00592 | -0.0037 | 0.033784
-2 | 0.0556 | 0.00585 | -0.0031 | 9.5043
-1.5 | 0.1117 | 0.0058 | -0.0026 | 19.2586
-1 | 0.1677 | 0.00574 | -0.0022 | 29.216
-0.5 | 0.2234 | 0.00573 | -0.0017 | 38.9878
0 | 0.2798 | 0.00568 | -0.0014 | 49.2606
0.5 | 0.3356 | 0.00569 | -0.0011 | 58.9807
1 | 0.3919 | 0.00568 | -0.0008 | 68.9965
1.5 | 0.4482 | 0.00567 | -0.0005 | 79.0476
2 | 0.5037 | 0.00572 | -0.0002 | 88.0594
2.5 | 0.5601 | 0.00572 | -0.0001 | 97.9196
3 | 0.6153 | 0.00577 | 0.0003 | 106.6378
3.5 | 0.6714 | 0.0058 | 0.0004 | 115.7586
4 | 0.7265 | 0.00585 | 0.0007 | 124.188
4.5 | 0.7811 | 0.00588 | 0.0011 | 132.8401
5 | 0.805 | 0.00476 | 0.0077 | 169.1176
5.5 | 0.849 | 0.00468 | 0.0104 | 181.4103
6 | 0.8999 | 0.00472 | 0.0115 | 190.6568
6.5 | 0.952 | 0.00489 | 0.0123 | 194.683
7 | 1.0056 | 0.005 | 0.0127 | 201.12
7.5 | 1.0582 | 0.00524 | 0.0133 | 201.9466
8 | 1.1139 | 0.00543 | 0.0131 | 205.1381
8.5 | 1.1707 | 0.00573 | 0.0125 | 204.3106
9 | 1.2198 | 0.00606 | 0.0136 | 201.2871
9.5 | 1.2785 | 0.00665 | 0.0122 | 192.2556
10.5 | 1.3994 | 0.00787 | 0.0083 | 177.8145
11 | 1.4531 | 0.00858 | 0.0077 | 169.359
11.5 | 1.4991 | 0.00931 | 0.0086 | 161.0204
12 | 1.5326 | 0.01025 | 0.0118 | 149.522
12.5 | 1.579 | 0.01129 | 0.0119 | 139.8583
13 | 1.6163 | 0.01244 | 0.0133 | 129.9277
13.5 | 1.6509 | 0.01373 | 0.0146 | 120.2403
14 | 1.6829 | 0.01531 | 0.0154 | 109.9216
14.5 | 1.7117 | 0.01734 | 0.0157 | 98.714
15 | 1.735 | 0.02015 | 0.0154 | 86.1042
15.5 | 1.7403 | 0.02387 | 0.0167 | 72.9074
16 | 1.7387 | 0.02839 | 0.0178 | 61.2434
16.5 | 1.7364 | 0.03321 | 0.0184 | 52.2855
17 | 1.7252 | 0.03903 | 0.0188 | 44.2019
17.5 | 1.7055 | 0.04584 | 0.0188 | 37.2055
18 | 1.6827 | 0.05324 | 0.0185 | 31.6059
18.5 | 1.6592 | 0.06085 | 0.0179 | 27.2671
19 | 1.6408 | 0.06797 | 0.0172 | 24.1401
19.5 | 1.615 | 0.07652 | 0.0156 | 21.1056
20 | 1.5966 | 0.08439 | 0.0136 | 18.9193

## 133. Re 16M Mach 0.25 (1)
BIGFOIL.COM POLAR EXPORT
NACA45113.5
NACA45113.5 |  |  |  | Cl Max: | 1.669 | at alpha= | 15 | deg
JavaFoil+Calcfoil stall+Eppler ext transition |  |  |  | L/D Max: | 150.335 | at alpha= | 6.5 | deg
Re: | 16000000 |  |  | Cd Min: | 0.00704 | at alpha= | 6.5 | deg
Mach: | 0.25 |  |  | Cl=0 at alpha= | -2.0403 | deg
|  |  |  | @ Cl=0.1, Cd= | 0.0089443
|  |  |  | @ Cl=0.4, Cd= | 0.0088354
|  |  |  | @ Cl=0.6, Cd= | 0.0090181
alpha (deg) | Cl | Cd | Cm | Cl/Cd
-16 | -0.38 | 0.12694 | 0.004 | -2.994
-15.5 | -0.42 | 0.11947 | 0.004 | -3.516
-15 | -0.457 | 0.11209 | 0.004 | -4.074
-14.5 | -0.49 | 0.10525 | 0.004 | -4.653
-14 | -0.519 | 0.0983 | 0.004 | -5.283
-13.5 | -0.545 | 0.09189 | 0.004 | -5.93
-13 | -0.566 | 0.08607 | 0.005 | -6.581
-12.5 | -0.583 | 0.08039 | 0.005 | -7.258
-12 | -0.596 | 0.07517 | 0.005 | -7.929
-11.5 | -0.604 | 0.07016 | 0.005 | -8.606
-11 | -0.606 | 0.06538 | 0.005 | -9.262
-10.5 | -0.602 | 0.06067 | 0.005 | -9.922
-10 | -0.594 | 0.0562 | 0.005 | -10.571
-9.5 | -0.581 | 0.05223 | 0.005 | -11.13
-9 | -0.565 | 0.04836 | 0.005 | -11.674
-8.5 | -0.544 | 0.04439 | 0.006 | -12.252
-8 | -0.52 | 0.0402 | 0.006 | -12.938
-7.5 | -0.494 | 0.03526 | 0.006 | -14.02
-7 | -0.549 | 0.00948 | 0.008 | -57.924
-6.5 | -0.505 | 0.00996 | 0.008 | -50.662
-6 | -0.457 | 0.00974 | 0.008 | -46.848
-5.5 | -0.405 | 0.00949 | 0.008 | -42.716
-5 | -0.351 | 0.00928 | 0.008 | -37.852
-4.5 | -0.295 | 0.00912 | 0.008 | -32.383
-4 | -0.238 | 0.00969 | 0.008 | -24.521
-3.5 | -0.178 | 0.00953 | 0.007 | -18.727
-3 | -0.118 | 0.00934 | 0.007 | -12.65
-2.5 | -0.057 | 0.00921 | 0.007 | -6.164
-2 | 0.005 | 0.00904 | 0.007 | 0.587
-1.5 | 0.068 | 0.00899 | 0.007 | 7.558
-1 | 0.131 | 0.0089 | 0.006 | 14.712
-0.5 | 0.194 | 0.00881 | 0.006 | 22.047
0 | 0.258 | 0.00873 | 0.006 | 29.516
0.5 | 0.32 | 0.00873 | 0.006 | 36.705
1 | 0.383 | 0.00883 | 0.005 | 43.389
1.5 | 0.446 | 0.00885 | 0.005 | 50.344
2 | 0.508 | 0.00944 | 0.005 | 53.842
2.5 | 0.571 | 0.00899 | 0.004 | 63.504
3 | 0.633 | 0.00905 | 0.004 | 69.918
3.5 | 0.695 | 0.00913 | 0.004 | 76.062
4 | 0.756 | 0.00876 | 0.003 | 86.32
4.5 | 0.818 | 0.00723 | 0.003 | 113.053
5 | 0.879 | 0.0071 | 0.003 | 123.813
5.5 | 0.94 | 0.00738 | 0.002 | 127.351
6 | 1 | 0.00732 | 0.002 | 136.502
6.5 | 1.059 | 0.00704 | 0.002 | 150.335
7 | 1.117 | 0.00815 | 0.001 | 137.141
7.5 | 1.175 | 0.00847 | 0.001 | 138.714
8 | 1.23 | 0.00918 | 0 | 133.958
8.5 | 1.284 | 0.00969 | 0 | 132.45
9 | 1.335 | 0.01034 | -0.001 | 129.181
9.5 | 1.384 | 0.01121 | -0.001 | 123.412
10 | 1.43 | 0.01233 | -0.002 | 116.002
10.5 | 1.471 | 0.01379 | -0.002 | 106.658
11 | 1.507 | 0.01577 | -0.003 | 95.576
11.5 | 1.538 | 0.0184 | -0.003 | 83.589
12 | 1.567 | 0.02135 | -0.003 | 73.406
12.5 | 1.594 | 0.02414 | -0.004 | 66.058
13 | 1.619 | 0.02676 | -0.004 | 60.496
13.5 | 1.64 | 0.02949 | -0.005 | 55.603
14 | 1.655 | 0.03239 | -0.005 | 51.106
14.5 | 1.665 | 0.03542 | -0.006 | 46.999
15 | 1.669 | 0.03865 | -0.006 | 43.175
15.5 | 1.667 | 0.04209 | -0.007 | 39.607
16 | 1.659 | 0.04575 | -0.007 | 36.264
16.5 | 1.644 | 0.04972 | -0.008 | 33.073
17 | 1.623 | 0.05386 | -0.008 | 30.124
17.5 | 1.591 | 0.05827 | -0.009 | 27.298
18 | 1.551 | 0.06301 | -0.009 | 24.621
18.5 | 1.505 | 0.06808 | -0.01 | 22.109
19 | 1.452 | 0.07353 | -0.01 | 19.752
19.5 | 1.393 | 0.07933 | -0.011 | 17.564
20 | 1.328 | 0.08546 | -0.011 | 15.546

## 134. Re 16M Mach 0.25 (2)
BIGFOIL.COM POLAR EXPORT
NACA45113.5
NACA45113.5 |  |  |  | Cl Max: | 1.7092 | at alpha= | 15 | deg
XFOIL ncrit=9 |  |  |  | L/D Max: | 206.275 | at alpha= | 8 | deg
Re: | 16000000 |  |  | Cd Min: | 0.18624 | at alpha= | -20 | deg
Mach: | 0.25 |  |  | Cl=0 at alpha= | -2.5251 | deg
|  |  |  | @ Cl=0.1, Cd= | 0.0058556
|  |  |  | @ Cl=0.4, Cd= | 0.0057144
|  |  |  | @ Cl=0.6, Cd= | 0.0057986
alpha (deg) | Cl | Cd | Cm | Cl/Cd
-20 | -0.5582 | 0.18624 | -0.0002 | -2.9972
-19 | -0.5407 | 0.1716 | -0.0081 | -3.1509
-18.5 | -0.5556 | 0.15858 | -0.0153 | -3.5036
-18 | -0.5438 | 0.15208 | -0.019 | -3.5757
-17 | -0.5736 | 0.12841 | -0.0331 | -4.4669
-16.5 | -0.5992 | 0.1155 | -0.0413 | -5.1879
-16 | -0.6408 | 0.101 | -0.0508 | -6.3446
-15.5 | -1.084 | 0.04899 | -0.0833 | -22.127
-15 | -1.3892 | 0.01986 | -0.0596 | -69.9496
-14.5 | -1.3552 | 0.01742 | -0.054 | -77.7956
-14 | -1.3108 | 0.01579 | -0.0492 | -83.0146
-13.5 | -1.2625 | 0.01447 | -0.0449 | -87.2495
-13 | -1.2103 | 0.01341 | -0.0411 | -90.2535
-12.5 | -1.1558 | 0.01254 | -0.0378 | -92.1691
-12 | -1.0996 | 0.01183 | -0.0347 | -92.9501
-11.5 | -1.0427 | 0.0112 | -0.0319 | -93.0982
-11 | -0.9849 | 0.01062 | -0.0294 | -92.7401
-10.5 | -0.9273 | 0.00999 | -0.027 | -92.8228
-10 | -0.8694 | 0.00943 | -0.0248 | -92.1951
-9.5 | -0.8108 | 0.00896 | -0.0228 | -90.4911
-9 | -0.7522 | 0.0086 | -0.0209 | -87.4651
-8.5 | -0.6931 | 0.00827 | -0.0192 | -83.8089
-8 | -0.6345 | 0.008 | -0.0176 | -79.3125
-7.5 | -0.5761 | 0.00765 | -0.0161 | -75.3072
-7 | -0.5181 | 0.00737 | -0.0146 | -70.2985
-6.5 | -0.4597 | 0.00714 | -0.0132 | -64.3838
-6 | -0.4014 | 0.00696 | -0.012 | -57.6724
-5.5 | -0.3437 | 0.00675 | -0.0107 | -50.9185
-5 | -0.2859 | 0.00656 | -0.0095 | -43.5823
-4.5 | -0.2281 | 0.00644 | -0.0085 | -35.4193
-4 | -0.1703 | 0.00628 | -0.0074 | -27.1178
-3.5 | -0.1128 | 0.00617 | -0.0065 | -18.282
-3 | -0.0549 | 0.00607 | -0.0056 | -9.0445
-2.5 | 0.0029 | 0.00596 | -0.0048 | 0.48658
-2 | 0.0605 | 0.00591 | -0.004 | 10.2369
-1.5 | 0.1186 | 0.00583 | -0.0034 | 20.3431
-1 | 0.1763 | 0.00579 | -0.0028 | 30.4491
-0.5 | 0.2343 | 0.00576 | -0.0023 | 40.6771
0 | 0.2925 | 0.00573 | -0.0018 | 51.0471
0.5 | 0.3501 | 0.00574 | -0.0013 | 60.993
1 | 0.4085 | 0.00571 | -0.001 | 71.5412
1.5 | 0.4663 | 0.00574 | -0.0006 | 81.2369
2 | 0.5243 | 0.00576 | -0.0002 | 91.0243
2.5 | 0.5823 | 0.00578 | 0.0001 | 100.7439
3 | 0.6395 | 0.00584 | 0.0005 | 109.5034
3.5 | 0.6978 | 0.00586 | 0.0008 | 119.0785
4 | 0.7546 | 0.00594 | 0.0012 | 127.037
4.5 | 0.8118 | 0.00596 | 0.0016 | 136.2081
5 | 0.8356 | 0.00489 | 0.0088 | 170.8793
5.5 | 0.8807 | 0.00478 | 0.0118 | 184.2469
6 | 0.9334 | 0.00483 | 0.0132 | 193.2505
6.5 | 0.9872 | 0.00502 | 0.0143 | 196.6534
7 | 1.0429 | 0.00514 | 0.015 | 202.8988
7.5 | 1.0981 | 0.00538 | 0.0158 | 204.1078
8 | 1.1572 | 0.00561 | 0.0156 | 206.2745
8.5 | 1.2177 | 0.00593 | 0.0151 | 205.3457
9 | 1.2698 | 0.00624 | 0.0164 | 203.4936
9.5 | 1.3355 | 0.00684 | 0.0144 | 195.2485
10 | 1.4008 | 0.00746 | 0.0125 | 187.7748
10.5 | 1.46 | 0.00826 | 0.0117 | 176.7554
11 | 1.5143 | 0.009 | 0.0119 | 168.2556
11.5 | 1.5453 | 0.00995 | 0.0167 | 155.3065
12 | 1.5895 | 0.01119 | 0.0179 | 142.0465
12.5 | 1.6279 | 0.01254 | 0.0196 | 129.8166
13 | 1.6585 | 0.01441 | 0.0213 | 115.0937
13.5 | 1.6824 | 0.01714 | 0.022 | 98.1564
14 | 1.7047 | 0.02051 | 0.0216 | 83.1156
15 | 1.7092 | 0.03061 | 0.0216 | 55.838
15.5 | 1.6874 | 0.03737 | 0.0225 | 45.1539
16 | 1.6683 | 0.04404 | 0.0229 | 37.8815
16.5 | 1.6446 | 0.05154 | 0.0227 | 31.9092
17 | 1.6208 | 0.05924 | 0.0222 | 27.3599
17.5 | 1.5963 | 0.0673 | 0.0212 | 23.7192
18 | 1.5766 | 0.07492 | 0.0202 | 21.0438
18.5 | 1.5549 | 0.08284 | 0.019 | 18.7699
19 | 1.5349 | 0.09082 | 0.0174 | 16.9005
19.5 | 1.5139 | 0.09931 | 0.0151 | 15.2442
20 | 1.4959 | 0.10782 | 0.0123 | 13.874

## 135. Re 16M Mach 0.50 (1)
BIGFOIL.COM POLAR EXPORT
NACA45113.5
NACA45113.5 |  |  |  | Cl Max: | 1.544 | at alpha= | 11.5 | deg
JavaFoil+Calcfoil stall+Eppler ext transition |  |  |  | L/D Max: | 121.717 | at alpha= | 5.5 | deg
Re: | 16000000 |  |  | Cd Min: | 0.00775 | at alpha= | 4.5 | deg
Mach: | 0.5 |  |  | Cl=0 at alpha= | -2.0435 | deg
|  |  |  | @ Cl=0.1, Cd= | 0.0088637
|  |  |  | @ Cl=0.4, Cd= | 0.0091661
|  |  |  | @ Cl=0.6, Cd= | 0.0087717
alpha (deg) | Cl | Cd | Cm | Cl/Cd
-20 | -0.98 | 0.17269 | 0.004 | -5.675
-19.5 | -0.953 | 0.17031 | 0.004 | -5.597
-19 | -0.928 | 0.1506 | 0.004 | -6.162
-18.5 | -0.903 | 0.13794 | 0.004 | -6.544
-18 | -0.874 | 0.14553 | 0.004 | -6.003
-17.5 | -0.847 | 0.1414 | 0.004 | -5.988
-17 | -0.821 | 0.12721 | 0.005 | -6.455
-16.5 | -0.796 | 0.11456 | 0.005 | -6.946
-16 | -0.766 | 0.12378 | 0.005 | -6.187
-15.5 | -0.74 | 0.11197 | 0.005 | -6.607
-15 | -0.714 | 0.10203 | 0.005 | -6.998
-14.5 | -0.688 | 0.09226 | 0.005 | -7.462
-14 | -0.658 | 0.09629 | 0.005 | -6.836
-13.5 | -0.633 | 0.08661 | 0.005 | -7.306
-13 | -0.607 | 0.07936 | 0.005 | -7.65
-12.5 | -0.577 | 0.07838 | 0.005 | -7.367
-12 | -0.552 | 0.07101 | 0.006 | -7.775
-11.5 | -0.527 | 0.06414 | 0.006 | -8.221
-11 | -0.496 | 0.06794 | 0.005 | -7.294
-10.5 | -0.47 | 0.0614 | 0.006 | -7.654
-10 | -0.444 | 0.05574 | 0.006 | -7.972
-9.5 | -0.413 | 0.05849 | 0.005 | -7.068
-9 | -0.388 | 0.05233 | 0.006 | -7.411
-8.5 | -0.358 | 0.05368 | 0.005 | -6.672
-8 | -0.331 | 0.04911 | 0.005 | -6.748
-7.5 | -0.303 | 0.04896 | 0.005 | -6.186
-7 | -0.276 | 0.04478 | 0.005 | -6.164
-6.5 | -0.248 | 0.04392 | 0.005 | -5.642
-6 | -0.22 | 0.04267 | 0.005 | -5.153
-5.5 | -0.306 | 0.03806 | 0.005 | -8.035
-5 | -0.289 | 0.03337 | 0.006 | -8.667
-4.5 | -0.308 | 0.00937 | 0.009 | -32.85
-4 | -0.254 | 0.00993 | 0.009 | -25.521
-3.5 | -0.193 | 0.00971 | 0.008 | -19.915
-3 | -0.129 | 0.00947 | 0.008 | -13.647
-2.5 | -0.063 | 0.00932 | 0.008 | -6.71
-2 | 0.006 | 0.00918 | 0.008 | 0.641
-1.5 | 0.075 | 0.00867 | 0.007 | 8.698
-1 | 0.146 | 0.00922 | 0.007 | 15.803
-0.5 | 0.217 | 0.00915 | 0.007 | 23.653
0 | 0.287 | 0.00916 | 0.007 | 31.378
0.5 | 0.357 | 0.00916 | 0.006 | 39.019
1 | 0.427 | 0.00917 | 0.006 | 46.591
1.5 | 0.497 | 0.00879 | 0.006 | 56.479
2 | 0.566 | 0.00889 | 0.005 | 63.67
2.5 | 0.635 | 0.00865 | 0.005 | 73.392
3 | 0.703 | 0.00846 | 0.005 | 83.181
3.5 | 0.772 | 0.00835 | 0.004 | 92.449
4 | 0.839 | 0.00826 | 0.004 | 101.592
4.5 | 0.905 | 0.00775 | 0.003 | 116.856
5 | 0.971 | 0.00811 | 0.003 | 119.709
5.5 | 1.034 | 0.0085 | 0.003 | 121.717
6 | 1.095 | 0.00902 | 0.002 | 121.423
6.5 | 1.155 | 0.00962 | 0.002 | 119.956
7 | 1.211 | 0.01045 | 0.001 | 115.872
7.5 | 1.265 | 0.01149 | 0.001 | 110.076
8 | 1.317 | 0.0129 | 0 | 102.078
8.5 | 1.366 | 0.01446 | 0 | 94.456
9 | 1.413 | 0.0166 | -0.001 | 85.148
9.5 | 1.458 | 0.01893 | -0.001 | 77.011
10 | 1.498 | 0.02192 | -0.002 | 68.351
10.5 | 1.527 | 0.02575 | -0.002 | 59.295
11 | 1.542 | 0.03122 | -0.003 | 49.391
11.5 | 1.544 | 0.03712 | -0.003 | 41.585
12 | 1.526 | 0.04265 | -0.004 | 35.788
12.5 | 1.465 | 0.04878 | -0.004 | 30.037
13 | 1.262 | 0.05686 | -0.005 | 22.196
13.5 | 0.946 | 0.06442 | -0.005 | 14.69
14 | 0.974 | 0.06822 | -0.006 | 14.278
14.5 | 1.003 | 0.07077 | -0.006 | 14.168
15 | 1.024 | 0.08407 | -0.007 | 12.182
15.5 | 1.041 | 0.10227 | -0.007 | 10.18
16 | 1.058 | 0.1233 | -0.007 | 8.578
16.5 | 1.068 | 0.1518 | -0.007 | 7.036

## 136. Re 16M Mach 0.50 (2)
BIGFOIL.COM POLAR EXPORT
NACA45113.5
NACA45113.5 |  |  |  | Cl Max: | 1.7968 | at alpha= | 11.5 | deg
XFOIL ncrit=9 |  |  |  | L/D Max: | 207.432 | at alpha= | 8 | deg
Re: | 16000000 |  |  | Cd Min: | 0.22654 | at alpha= | -20 | deg
Mach: | 0.5 |  |  | Cl=0 at alpha= | -2.6363 | deg
|  |  |  | @ Cl=0.1, Cd= | 0.0061192
|  |  |  | @ Cl=0.4, Cd= | 0.0059428
|  |  |  | @ Cl=0.6, Cd= | 0.0060275
alpha (deg) | Cl | Cd | Cm | Cl/Cd
-20 | -0.531 | 0.22654 | 0.0156 | -2.344
-19.5 | -0.5128 | 0.21867 | 0.0116 | -2.3451
-19 | -0.4905 | 0.21245 | 0.0079 | -2.3088
-18.5 | -0.47 | 0.20545 | 0.0041 | -2.2877
-18 | -0.4548 | 0.19651 | -0.0001 | -2.3144
-17.5 | -0.4365 | 0.18891 | -0.004 | -2.3106
-17 | -0.4149 | 0.18231 | -0.0076 | -2.2758
-16.5 | -0.3963 | 0.17486 | -0.0116 | -2.2664
-16 | -0.3744 | 0.16849 | -0.015 | -2.2221
-15.5 | -0.3617 | 0.15953 | -0.0194 | -2.2673
-15 | -0.3436 | 0.15233 | -0.0231 | -2.2556
-14.5 | -0.3281 | 0.1446 | -0.0271 | -2.269
-14 | -0.3121 | 0.13722 | -0.0309 | -2.2744
-13.5 | -0.3029 | 0.12866 | -0.0352 | -2.3543
-13 | -0.3007 | 0.11916 | -0.0403 | -2.5235
-12.5 | -0.303 | 0.1094 | -0.0456 | -2.7697
-12 | -0.2861 | 0.10329 | -0.0485 | -2.7699
-11.5 | -0.2818 | 0.0955 | -0.0526 | -2.9508
-11 | -0.2891 | 0.08654 | -0.0576 | -3.3407
-10.5 | -0.3023 | 0.0775 | -0.0627 | -3.9006
-10 | -0.3302 | 0.06759 | -0.069 | -4.8853
-9.5 | -0.3383 | 0.06092 | -0.0737 | -5.5532
-9 | -0.3719 | 0.05465 | -0.0732 | -6.8051
-8.5 | -0.4044 | 0.04996 | -0.0662 | -8.0945
-8 | -0.428 | 0.04333 | -0.0612 | -9.8777
-7.5 | -0.4503 | 0.0356 | -0.0549 | -12.6489
-7 | -0.4726 | 0.02685 | -0.0467 | -17.6015
-6.5 | -0.4929 | 0.01715 | -0.0374 | -28.7405
-6 | -0.4732 | 0.00962 | -0.0307 | -49.1892
-5.5 | -0.401 | 0.00793 | -0.0271 | -50.5675
-5 | -0.3278 | 0.00737 | -0.0237 | -44.4776
-4.5 | -0.256 | 0.00699 | -0.0206 | -36.6237
-4 | -0.1864 | 0.00674 | -0.0178 | -27.6558
-3.5 | -0.1169 | 0.00654 | -0.0154 | -17.8746
-3 | -0.0491 | 0.00637 | -0.013 | -7.708
-2.5 | 0.0184 | 0.00625 | -0.011 | 2.944
-2 | 0.0856 | 0.00613 | -0.0092 | 13.9641
-1.5 | 0.1523 | 0.00608 | -0.0075 | 25.0493
-1 | 0.2192 | 0.00599 | -0.0061 | 36.5943
-0.5 | 0.2854 | 0.00597 | -0.0048 | 47.8057
0 | 0.3522 | 0.00595 | -0.0036 | 59.1933
0.5 | 0.4189 | 0.00594 | -0.0026 | 70.5219
1 | 0.4852 | 0.00597 | -0.0015 | 81.273
1.5 | 0.5525 | 0.00597 | -0.0006 | 92.5461
2 | 0.6186 | 0.00605 | 0.0004 | 102.2479
2.5 | 0.686 | 0.00608 | 0.0012 | 112.8289
3 | 0.7527 | 0.00616 | 0.0022 | 122.1916
3.5 | 0.8195 | 0.00626 | 0.0033 | 130.9105
4 | 0.8867 | 0.00633 | 0.0043 | 140.079
4.5 | 0.9522 | 0.00647 | 0.0058 | 147.1716
5 | 0.9793 | 0.00545 | 0.0146 | 179.6881
5.5 | 1.0258 | 0.00535 | 0.0201 | 191.7383
6 | 1.0839 | 0.00545 | 0.0236 | 198.8807
6.5 | 1.1461 | 0.00565 | 0.0262 | 202.8496
7 | 1.2099 | 0.0059 | 0.0287 | 205.0678
7.5 | 1.2824 | 0.00623 | 0.0297 | 205.8427
8 | 1.3732 | 0.00662 | 0.0273 | 207.432
8.5 | 1.4621 | 0.00712 | 0.0255 | 205.3511
9 | 1.5344 | 0.00754 | 0.0274 | 203.5013
9.5 | 1.6099 | 0.00818 | 0.0285 | 196.8093
10 | 1.6787 | 0.00905 | 0.0307 | 185.4917
10.5 | 1.7132 | 0.01013 | 0.0383 | 169.1214
11 | 1.7589 | 0.01229 | 0.0409 | 143.1164
11.5 | 1.7968 | 0.0154 | 0.0422 | 116.6753
12 | 1.7815 | 0.02289 | 0.0412 | 77.8287
12.5 | 1.7522 | 0.03116 | 0.0406 | 56.2323
13 | 1.6807 | 0.04204 | 0.0396 | 39.9786
13.5 | 1.6082 | 0.05325 | 0.0377 | 30.2009
14 | 1.5602 | 0.06333 | 0.0353 | 24.636
14.5 | 1.5107 | 0.07308 | 0.0342 | 20.6719
16 | 1.4055 | 0.10155 | 0.0274 | 13.8405
17 | 1.3698 | 0.11887 | 0.0221 | 11.5235
17.5 | 1.3561 | 0.12743 | 0.0191 | 10.6419
18 | 1.3454 | 0.13578 | 0.016 | 9.9087
18.5 | 1.3357 | 0.14426 | 0.0126 | 9.259
19 | 1.3339 | 0.15199 | 0.0094 | 8.7762
19.5 | 1.332 | 0.16006 | 0.0055 | 8.3219
20 | 1.33 | 0.16854 | 0.0009 | 7.8913

## 137. Re 18M Mach 0.00 (1)
BIGFOIL.COM POLAR EXPORT
NACA45113.5
NACA45113.5 |  |  |  | Cl Max: | 1.73 | at alpha= | 17 | deg
JavaFoil+Calcfoil stall+Eppler ext transition |  |  |  | L/D Max: | 153.726 | at alpha= | 7.5 | deg
Re: | 18000000 |  |  | Cd Min: | 0.00717 | at alpha= | 5 | deg
Mach: | 0 |  |  | Cl=0 at alpha= | -2.0417 | deg
|  |  |  | @ Cl=0.1, Cd= | 0.0085975
|  |  |  | @ Cl=0.4, Cd= | 0.00904
|  |  |  | @ Cl=0.6, Cd= | 0.0091592
alpha (deg) | Cl | Cd | Cm | Cl/Cd
-19.5 | -0.645 | 0.15075 | 0.003 | -4.282
-19 | -0.658 | 0.14344 | 0.003 | -4.589
-18.5 | -0.671 | 0.1366 | 0.004 | -4.909
-18 | -0.682 | 0.13033 | 0.004 | -5.233
-17.5 | -0.693 | 0.12384 | 0.004 | -5.593
-17 | -0.702 | 0.11825 | 0.004 | -5.938
-16.5 | -0.711 | 0.11249 | 0.004 | -6.318
-16 | -0.718 | 0.10671 | 0.004 | -6.728
-15.5 | -0.724 | 0.10094 | 0.004 | -7.17
-15 | -0.728 | 0.09578 | 0.004 | -7.597
-14.5 | -0.73 | 0.09068 | 0.005 | -8.048
-14 | -0.73 | 0.08563 | 0.005 | -8.525
-13.5 | -0.728 | 0.0807 | 0.005 | -9.023
-13 | -0.724 | 0.07604 | 0.005 | -9.52
-12.5 | -0.717 | 0.07105 | 0.005 | -10.098
-12 | -0.708 | 0.06703 | 0.005 | -10.56
-11.5 | -0.696 | 0.06264 | 0.005 | -11.11
-11 | -0.681 | 0.05824 | 0.005 | -11.693
-10.5 | -0.663 | 0.05402 | 0.005 | -12.271
-10 | -0.642 | 0.0501 | 0.005 | -12.816
-9.5 | -0.62 | 0.04574 | 0.006 | -13.55
-9 | -0.596 | 0.04077 | 0.006 | -14.624
-8.5 | -0.675 | 0.00909 | 0.008 | -74.343
-8 | -0.636 | 0.00943 | 0.008 | -67.418
-7.5 | -0.593 | 0.00994 | 0.008 | -59.675
-7 | -0.548 | 0.00966 | 0.008 | -56.723
-6.5 | -0.5 | 0.00945 | 0.008 | -52.952
-6 | -0.45 | 0.00924 | 0.008 | -48.699
-5.5 | -0.398 | 0.00904 | 0.008 | -44.056
-5 | -0.344 | 0.00971 | 0.008 | -35.417
-4.5 | -0.288 | 0.00953 | 0.008 | -30.273
-4 | -0.232 | 0.00928 | 0.007 | -24.952
-3.5 | -0.174 | 0.00909 | 0.007 | -19.111
-3 | -0.115 | 0.00899 | 0.007 | -12.761
-2.5 | -0.055 | 0.00884 | 0.007 | -6.237
-2 | 0.005 | 0.00875 | 0.007 | 0.589
-1.5 | 0.066 | 0.00867 | 0.006 | 7.6
-1 | 0.127 | 0.00854 | 0.006 | 14.859
-0.5 | 0.188 | 0.0085 | 0.006 | 22.143
0 | 0.25 | 0.00843 | 0.006 | 29.612
0.5 | 0.31 | 0.00846 | 0.006 | 36.695
1 | 0.371 | 0.00904 | 0.005 | 41.051
1.5 | 0.432 | 0.00904 | 0.005 | 47.804
2 | 0.493 | 0.00903 | 0.005 | 54.57
2.5 | 0.553 | 0.00912 | 0.004 | 60.608
3 | 0.613 | 0.00917 | 0.004 | 66.863
3.5 | 0.673 | 0.00921 | 0.004 | 73.095
4 | 0.733 | 0.00887 | 0.003 | 82.727
4.5 | 0.793 | 0.00737 | 0.003 | 107.568
5 | 0.853 | 0.00717 | 0.003 | 118.891
5.5 | 0.912 | 0.00739 | 0.002 | 123.435
6 | 0.971 | 0.00753 | 0.002 | 128.934
6.5 | 1.029 | 0.00745 | 0.001 | 138.11
7 | 1.087 | 0.00739 | 0.001 | 147.047
7.5 | 1.143 | 0.00744 | 0.001 | 153.726
8 | 1.199 | 0.00864 | 0 | 138.836
8.5 | 1.254 | 0.009 | 0 | 139.27
9 | 1.306 | 0.00952 | -0.001 | 137.218
9.5 | 1.356 | 0.0101 | -0.001 | 134.264
10 | 1.404 | 0.01088 | -0.002 | 129.023
10.5 | 1.446 | 0.01199 | -0.002 | 120.642
11 | 1.485 | 0.01347 | -0.002 | 110.259
11.5 | 1.519 | 0.01544 | -0.003 | 98.377
12 | 1.552 | 0.01762 | -0.003 | 88.089
12.5 | 1.583 | 0.01977 | -0.004 | 80.08
13 | 1.612 | 0.02189 | -0.004 | 73.636
13.5 | 1.639 | 0.02406 | -0.005 | 68.134
14 | 1.663 | 0.02637 | -0.005 | 63.084
14.5 | 1.683 | 0.02878 | -0.006 | 58.487
15 | 1.7 | 0.03139 | -0.006 | 54.146
15.5 | 1.713 | 0.03407 | -0.007 | 50.284
16 | 1.722 | 0.03695 | -0.007 | 46.618
16.5 | 1.728 | 0.04001 | -0.008 | 43.194
17 | 1.73 | 0.04323 | -0.008 | 40.011
17.5 | 1.726 | 0.04666 | -0.009 | 36.979
18 | 1.717 | 0.05021 | -0.009 | 34.208
18.5 | 1.706 | 0.05402 | -0.01 | 31.574
19 | 1.69 | 0.05797 | -0.01 | 29.157
19.5 | 1.671 | 0.06216 | -0.011 | 26.89
20 | 1.649 | 0.06655 | -0.011 | 24.785

## 138. Re 18M Mach 0.00 (2)
BIGFOIL.COM POLAR EXPORT
NACA45113.5
NACA45113.5 |  |  |  | Cl Max: | 1.7632 | at alpha= | 16.5 | deg
XFOIL ncrit=9 |  |  |  | L/D Max: | 205.527 | at alpha= | 7.5 | deg
Re: | 18000000 |  |  | Cd Min: | 0.07756 | at alpha= | 20 | deg
Mach: | 0 |  |  | Cl=0 at alpha= | -2.4873 | deg
|  |  |  | @ Cl=0.1, Cd= | 0.0057022
|  |  |  | @ Cl=0.4, Cd= | 0.0055761
|  |  |  | @ Cl=0.6, Cd= | 0.0056721
alpha (deg) | Cl | Cd | Cm | Cl/Cd
-20 | -1.8048 | 0.02049 | -0.0428 | -88.082
-19.5 | -1.7695 | 0.01945 | -0.0395 | -90.9769
-19 | -1.7313 | 0.01853 | -0.0366 | -93.4323
-18.5 | -1.6799 | 0.01724 | -0.0365 | -97.442
-18 | -1.6207 | 0.0161 | -0.0378 | -100.6646
-17.5 | -1.5418 | 0.01516 | -0.043 | -101.7018
-17 | -1.5062 | 0.01442 | -0.0392 | -104.4521
-16.5 | -1.4654 | 0.01369 | -0.0362 | -107.0416
-16 | -1.422 | 0.0131 | -0.0337 | -108.5496
-15.5 | -1.3762 | 0.0126 | -0.0315 | -109.2222
-15 | -1.329 | 0.01212 | -0.0294 | -109.6535
-14.5 | -1.2811 | 0.01169 | -0.0275 | -109.5894
-14 | -1.2324 | 0.01126 | -0.0257 | -109.4494
-13.5 | -1.1826 | 0.01089 | -0.0241 | -108.595
-13 | -1.1322 | 0.01051 | -0.0226 | -107.726
-12.5 | -1.0814 | 0.01012 | -0.0211 | -106.8577
-12 | -1.0302 | 0.00972 | -0.0197 | -105.9877
-11.5 | -0.9787 | 0.00931 | -0.0184 | -105.1235
-11 | -0.9266 | 0.00895 | -0.0172 | -103.5307
-10.5 | -0.8736 | 0.00863 | -0.0161 | -101.2283
-10 | -0.8204 | 0.00836 | -0.015 | -98.134
-9.5 | -0.7666 | 0.00811 | -0.014 | -94.5253
-9 | -0.7128 | 0.00789 | -0.013 | -90.3422
-8.5 | -0.6589 | 0.00762 | -0.0121 | -86.4698
-8 | -0.6051 | 0.00737 | -0.0111 | -82.1031
-7.5 | -0.5509 | 0.00713 | -0.0102 | -77.2651
-7 | -0.4965 | 0.00697 | -0.0094 | -71.2339
-6.5 | -0.4415 | 0.0068 | -0.0086 | -64.9265
-6 | -0.3872 | 0.00662 | -0.0078 | -58.4894
-5.5 | -0.3326 | 0.00645 | -0.007 | -51.5659
-5 | -0.2774 | 0.00632 | -0.0063 | -43.8924
-4.5 | -0.2226 | 0.00621 | -0.0056 | -35.8454
-4 | -0.1675 | 0.00607 | -0.005 | -27.5947
-3.5 | -0.1124 | 0.006 | -0.0043 | -18.7333
-3 | -0.057 | 0.00589 | -0.0038 | -9.6774
-2.5 | -0.0014 | 0.00581 | -0.0033 | -0.24096
-2 | 0.0538 | 0.00576 | -0.0027 | 9.3403
-1.5 | 0.1098 | 0.00569 | -0.0024 | 19.297
-1 | 0.1651 | 0.00566 | -0.0019 | 29.1696
-0.5 | 0.221 | 0.00562 | -0.0015 | 39.3238
0 | 0.277 | 0.0056 | -0.0012 | 49.4643
0.5 | 0.3325 | 0.0056 | -0.0009 | 59.375
1 | 0.3887 | 0.00557 | -0.0007 | 69.7846
1.5 | 0.4442 | 0.0056 | -0.0004 | 79.3214
2 | 0.5 | 0.00561 | -0.0002 | 89.1266
2.5 | 0.5556 | 0.00564 | 0 | 98.5106
3 | 0.6109 | 0.00568 | 0.0003 | 107.5528
3.5 | 0.6667 | 0.00569 | 0.0004 | 117.1705
4 | 0.7212 | 0.00577 | 0.0007 | 124.9913
4.5 | 0.7762 | 0.00578 | 0.0009 | 134.2907
5 | 0.8041 | 0.00484 | 0.0066 | 166.1364
5.5 | 0.8473 | 0.00465 | 0.0093 | 182.2151
6 | 0.8956 | 0.0047 | 0.0108 | 190.5532
6.5 | 0.947 | 0.00479 | 0.0117 | 197.7035
7 | 0.9992 | 0.00494 | 0.0123 | 202.2672
7.5 | 1.0523 | 0.00512 | 0.0126 | 205.5273
8 | 1.1039 | 0.00539 | 0.0132 | 204.8052
8.5 | 1.1591 | 0.00568 | 0.0128 | 204.0669
9 | 1.2106 | 0.00605 | 0.0131 | 200.0992
9.5 | 1.2639 | 0.00654 | 0.0128 | 193.2569
10 | 1.3257 | 0.00712 | 0.0105 | 186.1938
10.5 | 1.3844 | 0.0078 | 0.0086 | 177.4872
11 | 1.4392 | 0.00847 | 0.0076 | 169.9174
11.5 | 1.4864 | 0.00922 | 0.0081 | 161.2148
12 | 1.5181 | 0.01008 | 0.0116 | 150.6052
12.5 | 1.5668 | 0.01098 | 0.0113 | 142.6958
13 | 1.6043 | 0.0121 | 0.0126 | 132.5868
13.5 | 1.6435 | 0.01308 | 0.0135 | 125.6498
14 | 1.6769 | 0.01441 | 0.0145 | 116.3706
14.5 | 1.7075 | 0.01609 | 0.015 | 106.1218
15 | 1.7336 | 0.01834 | 0.0151 | 94.5256
15.5 | 1.7544 | 0.02139 | 0.0146 | 82.0196
16 | 1.7589 | 0.02496 | 0.0162 | 70.4688
16.5 | 1.7632 | 0.02899 | 0.017 | 60.821
17 | 1.7561 | 0.03424 | 0.0175 | 51.288
17.5 | 1.7403 | 0.04045 | 0.0178 | 43.0235
18 | 1.7235 | 0.04701 | 0.0178 | 36.6624
18.5 | 1.6986 | 0.05461 | 0.0174 | 31.1042
19 | 1.6742 | 0.06227 | 0.0168 | 26.8861
19.5 | 1.6591 | 0.0691 | 0.016 | 24.0101
20 | 1.635 | 0.07756 | 0.0141 | 21.0805

## 139. Re 18M Mach 0.10 (1)
BIGFOIL.COM POLAR EXPORT
NACA45113.5
NACA45113.5 |  |  |  | Cl Max: | 1.72 | at alpha= | 16.5 | deg
JavaFoil+Calcfoil stall+Eppler ext transition |  |  |  | L/D Max: | 146.41 | at alpha= | 7 | deg
Re: | 18000000 |  |  | Cd Min: | 0.00722 | at alpha= | 5 | deg
Mach: | 0.1 |  |  | Cl=0 at alpha= | -2.0417 | deg
|  |  |  | @ Cl=0.1, Cd= | 0.0086406
|  |  |  | @ Cl=0.4, Cd= | 0.0091056
|  |  |  | @ Cl=0.6, Cd= | 0.0091587
alpha (deg) | Cl | Cd | Cm | Cl/Cd
-18.5 | -0.622 | 0.1402 | 0.003 | -4.439
-18 | -0.637 | 0.13316 | 0.004 | -4.782
-17.5 | -0.65 | 0.12637 | 0.004 | -5.147
-17 | -0.663 | 0.12069 | 0.004 | -5.492
-16.5 | -0.674 | 0.1146 | 0.004 | -5.884
-16 | -0.685 | 0.10846 | 0.004 | -6.312
-15.5 | -0.693 | 0.10291 | 0.004 | -6.737
-15 | -0.7 | 0.0974 | 0.004 | -7.19
-14.5 | -0.705 | 0.09209 | 0.004 | -7.658
-14 | -0.708 | 0.08695 | 0.005 | -8.146
-13.5 | -0.709 | 0.08186 | 0.005 | -8.663
-13 | -0.707 | 0.07708 | 0.005 | -9.177
-12.5 | -0.703 | 0.07229 | 0.005 | -9.728
-12 | -0.696 | 0.06795 | 0.005 | -10.243
-11.5 | -0.686 | 0.0637 | 0.005 | -10.769
-11 | -0.673 | 0.05912 | 0.005 | -11.382
-10.5 | -0.656 | 0.05492 | 0.005 | -11.95
-10 | -0.637 | 0.05105 | 0.005 | -12.473
-9.5 | -0.615 | 0.04705 | 0.006 | -13.069
-9 | -0.592 | 0.04242 | 0.006 | -13.945
-8.5 | -0.674 | 0.00917 | 0.008 | -73.526
-8 | -0.635 | 0.00953 | 0.008 | -66.702
-7.5 | -0.593 | 0.01003 | 0.008 | -59.179
-7 | -0.549 | 0.00978 | 0.008 | -56.095
-6.5 | -0.501 | 0.00954 | 0.008 | -52.534
-6 | -0.451 | 0.00929 | 0.008 | -48.6
-5.5 | -0.399 | 0.0091 | 0.008 | -43.894
-5 | -0.345 | 0.00978 | 0.008 | -35.318
-4.5 | -0.29 | 0.00953 | 0.008 | -30.375
-4 | -0.233 | 0.00932 | 0.007 | -24.953
-3.5 | -0.174 | 0.00917 | 0.007 | -19.026
-3 | -0.115 | 0.00899 | 0.007 | -12.825
-2.5 | -0.055 | 0.00887 | 0.007 | -6.243
-2 | 0.005 | 0.00877 | 0.007 | 0.59
-1.5 | 0.066 | 0.00869 | 0.006 | 7.616
-1 | 0.128 | 0.0086 | 0.006 | 14.832
-0.5 | 0.189 | 0.00857 | 0.006 | 22.065
0 | 0.251 | 0.00841 | 0.006 | 29.801
0.5 | 0.312 | 0.00845 | 0.006 | 36.921
1 | 0.373 | 0.00911 | 0.005 | 40.966
1.5 | 0.434 | 0.0091 | 0.005 | 47.711
2 | 0.495 | 0.00909 | 0.005 | 54.469
2.5 | 0.556 | 0.0091 | 0.004 | 61.042
3 | 0.616 | 0.00918 | 0.004 | 67.125
3.5 | 0.677 | 0.00874 | 0.004 | 77.462
4 | 0.737 | 0.00886 | 0.003 | 83.185
4.5 | 0.797 | 0.00743 | 0.003 | 107.28
5 | 0.857 | 0.00722 | 0.003 | 118.59
5.5 | 0.916 | 0.00746 | 0.002 | 122.86
6 | 0.975 | 0.00735 | 0.002 | 132.649
6.5 | 1.034 | 0.0075 | 0.001 | 137.742
7 | 1.091 | 0.00745 | 0.001 | 146.41
7.5 | 1.148 | 0.00808 | 0.001 | 142.143
8 | 1.204 | 0.00872 | 0 | 138.118
8.5 | 1.259 | 0.00909 | 0 | 138.423
9 | 1.311 | 0.00964 | -0.001 | 136.037
9.5 | 1.361 | 0.01025 | -0.001 | 132.724
10 | 1.408 | 0.01107 | -0.002 | 127.2
10.5 | 1.45 | 0.01224 | -0.002 | 118.459
11 | 1.488 | 0.0138 | -0.002 | 107.847
11.5 | 1.522 | 0.01586 | -0.003 | 96.018
12 | 1.555 | 0.01814 | -0.003 | 85.721
12.5 | 1.585 | 0.02033 | -0.004 | 77.973
13 | 1.614 | 0.0225 | -0.004 | 71.747
13.5 | 1.641 | 0.02476 | -0.005 | 66.268
14 | 1.664 | 0.02711 | -0.005 | 61.36
14.5 | 1.682 | 0.02961 | -0.006 | 56.815
15 | 1.697 | 0.03231 | -0.006 | 52.535
15.5 | 1.709 | 0.03512 | -0.007 | 48.644
16 | 1.716 | 0.03805 | -0.007 | 45.108
16.5 | 1.72 | 0.04121 | -0.008 | 41.73
17 | 1.719 | 0.04455 | -0.008 | 38.575
17.5 | 1.711 | 0.04805 | -0.009 | 35.614
18 | 1.7 | 0.05176 | -0.009 | 32.839
18.5 | 1.684 | 0.05566 | -0.01 | 30.261
19 | 1.665 | 0.05984 | -0.01 | 27.825
19.5 | 1.642 | 0.06418 | -0.011 | 25.585
20 | 1.616 | 0.06879 | -0.011 | 23.485

## 140. Re 18M Mach 0.10 (2)
BIGFOIL.COM POLAR EXPORT
NACA45113.5
NACA45113.5 |  |  |  | Cl Max: | 1.754 | at alpha= | 16.5 | deg
XFOIL ncrit=9 |  |  |  | L/D Max: | 206.128 | at alpha= | 7.5 | deg
Re: | 18000000 |  |  | Cd Min: | 0.08226 | at alpha= | 20 | deg
Mach: | 0.1 |  |  | Cl=0 at alpha= | -2.491 | deg
|  |  |  | @ Cl=0.1, Cd= | 0.0057137
|  |  |  | @ Cl=0.4, Cd= | 0.0055845
|  |  |  | @ Cl=0.6, Cd= | 0.005679
alpha (deg) | Cl | Cd | Cm | Cl/Cd
-20 | -1.8102 | 0.02295 | -0.052 | -78.8758
-19.5 | -1.7809 | 0.02151 | -0.0476 | -82.794
-19 | -1.7447 | 0.02034 | -0.044 | -85.7768
-18.5 | -1.6929 | 0.01893 | -0.0435 | -89.4295
-18 | -1.6326 | 0.01766 | -0.0444 | -92.4462
-17.5 | -1.5542 | 0.01641 | -0.049 | -94.7105
-17 | -1.5197 | 0.01552 | -0.0446 | -97.9188
-16.5 | -1.4797 | 0.01464 | -0.0411 | -101.0724
-16 | -1.4376 | 0.01381 | -0.038 | -104.0985
-15.5 | -1.3917 | 0.0132 | -0.0353 | -105.4318
-15 | -1.3445 | 0.01259 | -0.0329 | -106.7911
-14.5 | -1.2961 | 0.01207 | -0.0307 | -107.3819
-14 | -1.2466 | 0.0116 | -0.0286 | -107.4655
-13.5 | -1.196 | 0.01117 | -0.0267 | -107.0725
-13 | -1.1447 | 0.01076 | -0.025 | -106.3848
-12.5 | -1.0929 | 0.01037 | -0.0233 | -105.3905
-12 | -1.0407 | 0.00996 | -0.0217 | -104.488
-11.5 | -0.9883 | 0.00953 | -0.0202 | -103.7041
-11 | -0.9354 | 0.00913 | -0.0188 | -102.4535
-10.5 | -0.8818 | 0.00876 | -0.0175 | -100.6621
-10 | -0.8279 | 0.00846 | -0.0163 | -97.8605
-9.5 | -0.7734 | 0.00819 | -0.0152 | -94.4322
-9 | -0.7189 | 0.00795 | -0.0141 | -90.4277
-8.5 | -0.6641 | 0.0077 | -0.0131 | -86.2468
-8 | -0.6097 | 0.00744 | -0.012 | -81.9489
-7.5 | -0.5549 | 0.00718 | -0.011 | -77.2841
-7 | -0.5 | 0.007 | -0.0101 | -71.4286
-6.5 | -0.4445 | 0.00683 | -0.0093 | -65.0805
-6 | -0.3896 | 0.00666 | -0.0083 | -58.4985
-5.5 | -0.3345 | 0.00647 | -0.0075 | -51.7002
-5 | -0.279 | 0.00634 | -0.0067 | -44.0063
-4.5 | -0.2237 | 0.00623 | -0.006 | -35.9069
-4 | -0.1682 | 0.00608 | -0.0053 | -27.6645
-3.5 | -0.1127 | 0.00601 | -0.0046 | -18.7521
-3 | -0.0569 | 0.0059 | -0.004 | -9.6441
-2.5 | -0.001 | 0.00582 | -0.0035 | -0.17182
-2 | 0.0547 | 0.00577 | -0.0029 | 9.4801
-1.5 | 0.111 | 0.0057 | -0.0025 | 19.4737
-1 | 0.1667 | 0.00566 | -0.002 | 29.4523
-0.5 | 0.2229 | 0.00562 | -0.0016 | 39.6619
0 | 0.2792 | 0.0056 | -0.0013 | 49.8571
0.5 | 0.3351 | 0.00561 | -0.0009 | 59.7326
1 | 0.3916 | 0.00558 | -0.0007 | 70.1792
1.5 | 0.4474 | 0.00561 | -0.0004 | 79.7504
2 | 0.5037 | 0.00561 | -0.0002 | 89.7861
2.5 | 0.5596 | 0.00565 | 0 | 99.0442
3 | 0.6153 | 0.00569 | 0.0003 | 108.1371
3.5 | 0.6714 | 0.0057 | 0.0004 | 117.7895
4 | 0.7262 | 0.00579 | 0.0008 | 125.4231
4.5 | 0.7817 | 0.00579 | 0.0009 | 135.0086
5 | 0.8096 | 0.00486 | 0.0067 | 166.5844
5.5 | 0.8531 | 0.00467 | 0.0095 | 182.6767
6 | 0.9015 | 0.00472 | 0.0111 | 190.9958
6.5 | 0.9534 | 0.00481 | 0.012 | 198.2121
7 | 1.006 | 0.00496 | 0.0127 | 202.8226
7.5 | 1.0595 | 0.00514 | 0.013 | 206.1284
8 | 1.1116 | 0.00541 | 0.0136 | 205.4713
8.5 | 1.1675 | 0.00571 | 0.0132 | 204.4658
9 | 1.2192 | 0.00608 | 0.0137 | 200.5263
9.5 | 1.2739 | 0.00656 | 0.0132 | 194.1921
10 | 1.3363 | 0.00717 | 0.0109 | 186.3738
10.5 | 1.3953 | 0.00787 | 0.0092 | 177.2935
11 | 1.4504 | 0.00854 | 0.0083 | 169.8361
11.5 | 1.4968 | 0.00933 | 0.009 | 160.4287
12 | 1.5291 | 0.01023 | 0.0126 | 149.4721
12.5 | 1.5763 | 0.01118 | 0.0126 | 140.9928
13 | 1.613 | 0.01234 | 0.0141 | 130.7131
13.5 | 1.651 | 0.01344 | 0.0151 | 122.8423
14 | 1.6827 | 0.01498 | 0.0161 | 112.3298
14.5 | 1.7119 | 0.01694 | 0.0164 | 101.0567
15 | 1.7357 | 0.01963 | 0.0163 | 88.4208
15.5 | 1.7503 | 0.02309 | 0.0163 | 75.8034
16 | 1.7524 | 0.02718 | 0.0175 | 64.4739
16.5 | 1.754 | 0.0316 | 0.0182 | 55.5063
17 | 1.7413 | 0.03751 | 0.0186 | 46.4223
17.5 | 1.7199 | 0.04449 | 0.0186 | 38.6581
18 | 1.6994 | 0.05161 | 0.0183 | 32.9277
18.5 | 1.6747 | 0.05929 | 0.0178 | 28.2459
19 | 1.652 | 0.06683 | 0.0172 | 24.7194
19.5 | 1.6362 | 0.07393 | 0.0162 | 22.1317
20 | 1.6136 | 0.08226 | 0.0142 | 19.6159

## 141. Re 18M Mach 0.25 (1)
BIGFOIL.COM POLAR EXPORT
NACA45113.5
NACA45113.5 |  |  |  | Cl Max: | 1.671 | at alpha= | 15 | deg
JavaFoil+Calcfoil stall+Eppler ext transition |  |  |  | L/D Max: | 146.045 | at alpha= | 6.5 | deg
Re: | 18000000 |  |  | Cd Min: | 0.00712 | at alpha= | 5 | deg
Mach: | 0.25 |  |  | Cl=0 at alpha= | -2.0403 | deg
|  |  |  | @ Cl=0.1, Cd= | 0.0088141
|  |  |  | @ Cl=0.4, Cd= | 0.0088511
|  |  |  | @ Cl=0.6, Cd= | 0.0091455
alpha (deg) | Cl | Cd | Cm | Cl/Cd
-16 | -0.38 | 0.12607 | 0.004 | -3.015
-15.5 | -0.42 | 0.11927 | 0.004 | -3.523
-15 | -0.457 | 0.11242 | 0.004 | -4.062
-14.5 | -0.49 | 0.10478 | 0.004 | -4.674
-14 | -0.519 | 0.09754 | 0.004 | -5.325
-13.5 | -0.545 | 0.0916 | 0.004 | -5.95
-13 | -0.567 | 0.08559 | 0.005 | -6.619
-12.5 | -0.584 | 0.08004 | 0.005 | -7.292
-12 | -0.596 | 0.07468 | 0.005 | -7.984
-11.5 | -0.604 | 0.06974 | 0.005 | -8.66
-11 | -0.606 | 0.06509 | 0.005 | -9.306
-10.5 | -0.602 | 0.06039 | 0.005 | -9.971
-10 | -0.594 | 0.05583 | 0.005 | -10.645
-9.5 | -0.582 | 0.05173 | 0.005 | -11.247
-9 | -0.565 | 0.04798 | 0.005 | -11.773
-8.5 | -0.544 | 0.04399 | 0.006 | -12.375
-8 | -0.521 | 0.03965 | 0.006 | -13.137
-7.5 | -0.497 | 0.03361 | 0.006 | -14.794
-7 | -0.549 | 0.00931 | 0.008 | -59.033
-6.5 | -0.505 | 0.0098 | 0.008 | -51.479
-6 | -0.457 | 0.00959 | 0.008 | -47.599
-5.5 | -0.405 | 0.00935 | 0.008 | -43.371
-5 | -0.351 | 0.00918 | 0.008 | -38.264
-4.5 | -0.295 | 0.00899 | 0.008 | -32.857
-4 | -0.238 | 0.00954 | 0.008 | -24.908
-3.5 | -0.178 | 0.00938 | 0.007 | -19.032
-3 | -0.118 | 0.0092 | 0.007 | -12.84
-2.5 | -0.057 | 0.00907 | 0.007 | -6.255
-2 | 0.005 | 0.00892 | 0.007 | 0.596
-1.5 | 0.068 | 0.00887 | 0.007 | 7.662
-1 | 0.131 | 0.00876 | 0.006 | 14.948
-0.5 | 0.194 | 0.00872 | 0.006 | 22.266
0 | 0.258 | 0.00865 | 0.006 | 29.769
0.5 | 0.32 | 0.00859 | 0.006 | 37.289
1 | 0.383 | 0.0087 | 0.005 | 44.019
1.5 | 0.446 | 0.00926 | 0.005 | 48.124
2 | 0.508 | 0.00936 | 0.005 | 54.277
2.5 | 0.571 | 0.00937 | 0.004 | 60.897
3 | 0.633 | 0.00889 | 0.004 | 71.169
3.5 | 0.695 | 0.00898 | 0.004 | 77.354
4 | 0.756 | 0.00869 | 0.003 | 87.071
4.5 | 0.818 | 0.00724 | 0.003 | 113.037
5 | 0.879 | 0.00712 | 0.003 | 123.504
5.5 | 0.94 | 0.00736 | 0.002 | 127.654
6 | 1 | 0.00734 | 0.002 | 136.286
6.5 | 1.059 | 0.00725 | 0.002 | 146.045
7 | 1.118 | 0.00814 | 0.001 | 137.226
7.5 | 1.175 | 0.0085 | 0.001 | 138.299
8 | 1.231 | 0.00921 | 0 | 133.545
8.5 | 1.284 | 0.00969 | 0 | 132.593
9 | 1.336 | 0.01033 | -0.001 | 129.3
9.5 | 1.384 | 0.01121 | -0.001 | 123.475
10 | 1.43 | 0.01236 | -0.002 | 115.724
10.5 | 1.471 | 0.01388 | -0.002 | 105.985
11 | 1.507 | 0.01591 | -0.003 | 94.727
11.5 | 1.538 | 0.01851 | -0.003 | 83.116
12 | 1.569 | 0.02117 | -0.003 | 74.111
12.5 | 1.597 | 0.02365 | -0.004 | 67.499
13 | 1.621 | 0.02618 | -0.004 | 61.924
13.5 | 1.642 | 0.02886 | -0.005 | 56.9
14 | 1.658 | 0.03167 | -0.005 | 52.349
14.5 | 1.667 | 0.03463 | -0.006 | 48.139
15 | 1.671 | 0.03784 | -0.006 | 44.166
15.5 | 1.669 | 0.04119 | -0.007 | 40.527
16 | 1.661 | 0.0448 | -0.007 | 37.074
16.5 | 1.647 | 0.04869 | -0.008 | 33.818
17 | 1.625 | 0.05278 | -0.008 | 30.78
17.5 | 1.592 | 0.05713 | -0.009 | 27.873
18 | 1.553 | 0.06183 | -0.009 | 25.12
18.5 | 1.507 | 0.06685 | -0.01 | 22.541
19 | 1.454 | 0.07228 | -0.01 | 20.114
19.5 | 1.395 | 0.07793 | -0.011 | 17.896
20 | 1.33 | 0.08403 | -0.011 | 15.825

## 142. Re 18M Mach 0.25 (2)
BIGFOIL.COM POLAR EXPORT
NACA45113.5
NACA45113.5 |  |  |  | Cl Max: | 1.7224 | at alpha= | 14.5 | deg
XFOIL ncrit=9 |  |  |  | L/D Max: | 208.672 | at alpha= | 7.5 | deg
Re: | 18000000 |  |  | Cd Min: | 0.17481 | at alpha= | -19.5 | deg
Mach: | 0.25 |  |  | Cl=0 at alpha= | -2.5139 | deg
|  |  |  | @ Cl=0.1, Cd= | 0.0057614
|  |  |  | @ Cl=0.4, Cd= | 0.0056227
|  |  |  | @ Cl=0.6, Cd= | 0.0057195
alpha (deg) | Cl | Cd | Cm | Cl/Cd
-19.5 | -0.5663 | 0.17481 | -0.0062 | -3.2395
-18.5 | -0.5604 | 0.15736 | -0.0162 | -3.5613
-18 | -0.5478 | 0.15103 | -0.0198 | -3.6271
-17.5 | -0.5555 | 0.14036 | -0.0261 | -3.9577
-17 | -0.5772 | 0.12754 | -0.0339 | -4.5256
-16.5 | -0.6102 | 0.1134 | -0.043 | -5.381
-16 | -0.8614 | 0.07022 | -0.0774 | -12.2672
-15.5 | -1.4194 | 0.02273 | -0.0653 | -62.4461
-15 | -1.4016 | 0.01884 | -0.0586 | -74.3949
-14.5 | -1.3642 | 0.0167 | -0.0531 | -81.6886
-14 | -1.3178 | 0.01524 | -0.0485 | -86.4698
-13.5 | -1.2688 | 0.01393 | -0.0442 | -91.084
-13 | -1.2156 | 0.01294 | -0.0405 | -93.9413
-12.5 | -1.1604 | 0.01213 | -0.0372 | -95.6636
-12 | -1.1037 | 0.01145 | -0.0342 | -96.393
-11.5 | -1.0462 | 0.01085 | -0.0315 | -96.424
-11 | -0.9882 | 0.01032 | -0.0289 | -95.7558
-10.5 | -0.9298 | 0.0098 | -0.0266 | -94.8776
-10 | -0.8717 | 0.00925 | -0.0244 | -94.2378
-9.5 | -0.8132 | 0.00878 | -0.0224 | -92.6196
-9 | -0.7544 | 0.0084 | -0.0206 | -89.8095
-8.5 | -0.6955 | 0.00809 | -0.0189 | -85.9703
-8 | -0.6365 | 0.00781 | -0.0173 | -81.4981
-7.5 | -0.5779 | 0.00752 | -0.0157 | -76.8484
-7 | -0.52 | 0.00724 | -0.0142 | -71.8232
-6.5 | -0.4615 | 0.007 | -0.0129 | -65.9286
-6 | -0.4034 | 0.00683 | -0.0116 | -59.063
-5.5 | -0.3451 | 0.00663 | -0.0104 | -52.0513
-5 | -0.2876 | 0.00645 | -0.0092 | -44.5891
-4.5 | -0.2296 | 0.00631 | -0.0082 | -36.3867
-4 | -0.1716 | 0.00617 | -0.0072 | -27.812
-3.5 | -0.1142 | 0.00607 | -0.0062 | -18.8138
-3 | -0.0559 | 0.00596 | -0.0054 | -9.3792
-2.5 | 0.0016 | 0.00587 | -0.0045 | 0.27257
-2 | 0.0597 | 0.00581 | -0.0039 | 10.2754
-1.5 | 0.1177 | 0.00574 | -0.0032 | 20.5052
-1 | 0.1754 | 0.00571 | -0.0026 | 30.718
-0.5 | 0.2338 | 0.00566 | -0.0021 | 41.3074
0 | 0.2916 | 0.00565 | -0.0016 | 51.6106
0.5 | 0.3497 | 0.00564 | -0.0012 | 62.0035
1 | 0.408 | 0.00562 | -0.0008 | 72.5979
1.5 | 0.4657 | 0.00566 | -0.0004 | 82.2792
2 | 0.5241 | 0.00565 | -0.0002 | 92.7611
2.5 | 0.5817 | 0.00571 | 0.0002 | 101.8739
3 | 0.6398 | 0.00574 | 0.0005 | 111.4634
3.5 | 0.6976 | 0.00578 | 0.0008 | 120.692
4 | 0.7548 | 0.00585 | 0.0012 | 129.0256
4.5 | 0.8122 | 0.00588 | 0.0016 | 138.1293
5 | 0.8406 | 0.00498 | 0.0077 | 168.7952
5.5 | 0.8853 | 0.00475 | 0.0108 | 186.3789
6 | 0.9348 | 0.00482 | 0.0129 | 193.9419
6.5 | 0.9891 | 0.00492 | 0.014 | 201.0366
7 | 1.0433 | 0.0051 | 0.0149 | 204.5686
7.5 | 1.0997 | 0.00527 | 0.0155 | 208.6717
8 | 1.1549 | 0.00556 | 0.0161 | 207.7158
8.5 | 1.2142 | 0.00589 | 0.0159 | 206.146
9 | 1.2684 | 0.0062 | 0.0167 | 204.5806
9.5 | 1.3302 | 0.00676 | 0.0156 | 196.7751
10 | 1.3958 | 0.00748 | 0.0135 | 186.6043
10.5 | 1.4569 | 0.0082 | 0.0124 | 177.6707
11 | 1.5118 | 0.00901 | 0.0124 | 167.7913
11.5 | 1.5413 | 0.00996 | 0.0174 | 154.749
12 | 1.585 | 0.01116 | 0.0188 | 142.0251
12.5 | 1.624 | 0.01246 | 0.0205 | 130.3371
13 | 1.6557 | 0.01425 | 0.0221 | 116.1895
13.5 | 1.6832 | 0.01666 | 0.0228 | 101.0324
14 | 1.7043 | 0.02007 | 0.0226 | 84.9178
14.5 | 1.7224 | 0.0241 | 0.0217 | 71.4689
15 | 1.7197 | 0.02973 | 0.0214 | 57.8439
15.5 | 1.7037 | 0.0359 | 0.0224 | 47.4568
16 | 1.6811 | 0.04291 | 0.0228 | 39.1773
16.5 | 1.6599 | 0.05009 | 0.0228 | 33.1384
17 | 1.6377 | 0.05765 | 0.0222 | 28.4076
17.5 | 1.617 | 0.06519 | 0.0215 | 24.8044
18 | 1.5875 | 0.0739 | 0.0202 | 21.4817
18.5 | 1.5696 | 0.08139 | 0.0191 | 19.2849
19 | 1.5498 | 0.08914 | 0.0178 | 17.3861
19.5 | 1.5305 | 0.09724 | 0.0158 | 15.7394

## 143. Re 18M Mach 0.50 (1)
BIGFOIL.COM POLAR EXPORT
NACA45113.5
NACA45113.5 |  |  |  | Cl Max: | 1.545 | at alpha= | 11.5 | deg
JavaFoil+Calcfoil stall+Eppler ext transition |  |  |  | L/D Max: | 121.688 | at alpha= | 6 | deg
Re: | 18000000 |  |  | Cd Min: | 0.0081 | at alpha= | 5 | deg
Mach: | 0.5 |  |  | Cl=0 at alpha= | -2.0435 | deg
|  |  |  | @ Cl=0.1, Cd= | 0.0090558
|  |  |  | @ Cl=0.4, Cd= | 0.00901
|  |  |  | @ Cl=0.6, Cd= | 0.008667
alpha (deg) | Cl | Cd | Cm | Cl/Cd
-20 | -0.98 | 0.17739 | 0.004 | -5.525
-19.5 | -0.953 | 0.17274 | 0.004 | -5.519
-19 | -0.928 | 0.15216 | 0.004 | -6.1
-18.5 | -0.903 | 0.14097 | 0.004 | -6.404
-18 | -0.874 | 0.14829 | 0.004 | -5.891
-17.5 | -0.847 | 0.14423 | 0.004 | -5.871
-17 | -0.821 | 0.13031 | 0.005 | -6.301
-16.5 | -0.795 | 0.11753 | 0.005 | -6.768
-16 | -0.766 | 0.12781 | 0.005 | -5.991
-15.5 | -0.74 | 0.1156 | 0.005 | -6.397
-15 | -0.714 | 0.10504 | 0.005 | -6.794
-14.5 | -0.688 | 0.09444 | 0.005 | -7.286
-14 | -0.658 | 0.10076 | 0.005 | -6.53
-13.5 | -0.632 | 0.09016 | 0.005 | -7.011
-13 | -0.606 | 0.08255 | 0.005 | -7.342
-12.5 | -0.577 | 0.08243 | 0.005 | -6.998
-12 | -0.551 | 0.07494 | 0.005 | -7.351
-11.5 | -0.525 | 0.06797 | 0.006 | -7.727
-11 | -0.496 | 0.06812 | 0.005 | -7.276
-10.5 | -0.47 | 0.06073 | 0.006 | -7.745
-10 | -0.445 | 0.05506 | 0.006 | -8.08
-9.5 | -0.414 | 0.05784 | 0.005 | -7.152
-9 | -0.388 | 0.05175 | 0.006 | -7.5
-8.5 | -0.358 | 0.05312 | 0.005 | -6.747
-8 | -0.332 | 0.04859 | 0.005 | -6.826
-7.5 | -0.303 | 0.04855 | 0.005 | -6.242
-7 | -0.276 | 0.04435 | 0.005 | -6.228
-6.5 | -0.248 | 0.04362 | 0.005 | -5.684
-6 | -0.22 | 0.04222 | 0.005 | -5.211
-5.5 | -0.306 | 0.03781 | 0.005 | -8.092
-5 | -0.289 | 0.03313 | 0.006 | -8.735
-4.5 | -0.308 | 0.00924 | 0.009 | -33.292
-4 | -0.254 | 0.00978 | 0.009 | -25.929
-3.5 | -0.193 | 0.00956 | 0.008 | -20.224
-3 | -0.129 | 0.00938 | 0.008 | -13.775
-2.5 | -0.063 | 0.00918 | 0.008 | -6.816
-2 | 0.006 | 0.00909 | 0.008 | 0.647
-1.5 | 0.075 | 0.00901 | 0.007 | 8.372
-1 | 0.146 | 0.00914 | 0.007 | 15.952
-0.5 | 0.217 | 0.00907 | 0.007 | 23.866
0 | 0.287 | 0.00895 | 0.007 | 32.101
0.5 | 0.357 | 0.00901 | 0.006 | 39.673
1 | 0.427 | 0.00901 | 0.006 | 47.399
1.5 | 0.497 | 0.0087 | 0.006 | 57.116
2 | 0.566 | 0.0088 | 0.005 | 64.317
2.5 | 0.635 | 0.00853 | 0.005 | 74.422
3 | 0.704 | 0.00835 | 0.005 | 84.283
3.5 | 0.772 | 0.00855 | 0.004 | 90.251
4 | 0.839 | 0.0082 | 0.004 | 102.366
4.5 | 0.905 | 0.00941 | 0.003 | 96.266
5 | 0.971 | 0.0081 | 0.003 | 119.783
5.5 | 1.034 | 0.00851 | 0.003 | 121.53
6 | 1.096 | 0.00901 | 0.002 | 121.688
6.5 | 1.155 | 0.00965 | 0.002 | 119.709
7 | 1.212 | 0.01041 | 0.001 | 116.411
7.5 | 1.265 | 0.01144 | 0.001 | 110.589
8 | 1.317 | 0.0129 | 0 | 102.138
8.5 | 1.367 | 0.01445 | 0 | 94.593
9 | 1.414 | 0.01659 | -0.001 | 85.201
9.5 | 1.458 | 0.01898 | -0.001 | 76.829
10 | 1.499 | 0.02196 | -0.002 | 68.24
10.5 | 1.527 | 0.02597 | -0.002 | 58.786
11 | 1.542 | 0.03129 | -0.003 | 49.279
11.5 | 1.545 | 0.03669 | -0.003 | 42.105
12 | 1.528 | 0.04193 | -0.004 | 36.435
12.5 | 1.467 | 0.04794 | -0.004 | 30.597
13 | 1.263 | 0.05587 | -0.005 | 22.616
13.5 | 0.947 | 0.06325 | -0.005 | 14.976
14 | 0.975 | 0.06691 | -0.006 | 14.573
14.5 | 1.002 | 0.07149 | -0.006 | 14.02
15 | 1.021 | 0.0881 | -0.007 | 11.594
15.5 | 1.037 | 0.10801 | -0.007 | 9.597
16 | 1.054 | 0.1292 | -0.007 | 8.155
16.5 | 1.066 | 0.15673 | -0.007 | 6.799

## 144. Re 18M Mach 0.50 (2)
BIGFOIL.COM POLAR EXPORT
NACA45113.5
NACA45113.5 |  |  |  | Cl Max: | 1.7892 | at alpha= | 11.5 | deg
XFOIL ncrit=9 |  |  |  | L/D Max: | 211.938 | at alpha= | 8 | deg
Re: | 18000000 |  |  | Cd Min: | 0.22619 | at alpha= | -20 | deg
Mach: | 0.5 |  |  | Cl=0 at alpha= | -2.6254 | deg
|  |  |  | @ Cl=0.1, Cd= | 0.006021
|  |  |  | @ Cl=0.4, Cd= | 0.0058546
|  |  |  | @ Cl=0.6, Cd= | 0.0059334
alpha (deg) | Cl | Cd | Cm | Cl/Cd
-20 | -0.5309 | 0.22619 | 0.0153 | -2.3471
-19.5 | -0.5132 | 0.21813 | 0.0112 | -2.3527
-19 | -0.4912 | 0.21178 | 0.0075 | -2.3194
-18 | -0.455 | 0.19604 | -0.0005 | -2.321
-17.5 | -0.4371 | 0.18828 | -0.0045 | -2.3215
-17 | -0.4157 | 0.18159 | -0.0082 | -2.2892
-16.5 | -0.3986 | 0.1738 | -0.0122 | -2.2934
-16 | -0.3778 | 0.16707 | -0.0159 | -2.2613
-15.5 | -0.3629 | 0.15884 | -0.02 | -2.2847
-15 | -0.3505 | 0.15023 | -0.0244 | -2.3331
-14.5 | -0.3321 | 0.14325 | -0.0281 | -2.3183
-14 | -0.3163 | 0.13593 | -0.0318 | -2.3269
-13.5 | -0.3064 | 0.12755 | -0.0362 | -2.4022
-13 | -0.3097 | 0.11714 | -0.0419 | -2.6438
-12.5 | -0.3109 | 0.10777 | -0.0471 | -2.8848
-12 | -0.2953 | 0.10153 | -0.0501 | -2.9085
-11.5 | -0.2964 | 0.09305 | -0.0547 | -3.1854
-11 | -0.3006 | 0.0847 | -0.0593 | -3.549
-10.5 | -0.3144 | 0.0758 | -0.0645 | -4.1478
-10 | -0.3446 | 0.06585 | -0.071 | -5.2331
-9.5 | -0.3574 | 0.05921 | -0.0756 | -6.0361
-9 | -0.3927 | 0.05338 | -0.073 | -7.3567
-8.5 | -0.4233 | 0.0485 | -0.0661 | -8.7278
-8 | -0.4437 | 0.04194 | -0.0609 | -10.5794
-7.5 | -0.4643 | 0.03429 | -0.0543 | -13.5404
-7 | -0.485 | 0.02558 | -0.0461 | -18.9601
-6.5 | -0.505 | 0.01577 | -0.0367 | -32.0228
-6 | -0.4766 | 0.0091 | -0.0305 | -52.3736
-5.5 | -0.4035 | 0.0077 | -0.0267 | -52.4026
-5 | -0.3299 | 0.00718 | -0.0234 | -45.9471
-4.5 | -0.2581 | 0.00688 | -0.0203 | -37.5145
-4 | -0.1883 | 0.0066 | -0.0175 | -28.5303
-3.5 | -0.1188 | 0.00641 | -0.015 | -18.5335
-3 | -0.0508 | 0.00627 | -0.0127 | -8.1021
-2.5 | 0.017 | 0.00612 | -0.0107 | 2.7778
-2 | 0.0841 | 0.00604 | -0.0089 | 13.9238
-1.5 | 0.1512 | 0.00596 | -0.0073 | 25.3691
-1 | 0.2181 | 0.00589 | -0.0059 | 37.0289
-0.5 | 0.2845 | 0.00588 | -0.0046 | 48.3844
0 | 0.3518 | 0.00584 | -0.0035 | 60.2397
0.5 | 0.418 | 0.00586 | -0.0024 | 71.3311
1 | 0.485 | 0.00586 | -0.0014 | 82.7645
1.5 | 0.552 | 0.00589 | -0.0005 | 93.7182
2 | 0.6184 | 0.00595 | 0.0005 | 103.9328
2.5 | 0.6862 | 0.00597 | 0.0012 | 114.9414
3 | 0.7523 | 0.00608 | 0.0023 | 123.7336
3.5 | 0.8201 | 0.00614 | 0.0032 | 133.5668
4 | 0.8865 | 0.00625 | 0.0044 | 141.84
4.5 | 0.9535 | 0.00635 | 0.0056 | 150.1575
5 | 1.0005 | 0.00584 | 0.0106 | 171.3185
5.5 | 1.0325 | 0.00535 | 0.0188 | 192.9907
6 | 1.0883 | 0.00536 | 0.0228 | 203.041
6.5 | 1.1481 | 0.00558 | 0.0259 | 205.7527
7 | 1.2127 | 0.00577 | 0.0283 | 210.1733
7.5 | 1.2767 | 0.00613 | 0.0309 | 208.2708
8 | 1.367 | 0.00645 | 0.0287 | 211.938
8.5 | 1.4584 | 0.00696 | 0.0264 | 209.5402
9 | 1.538 | 0.00745 | 0.0268 | 206.443
9.5 | 1.6078 | 0.00799 | 0.0291 | 201.2265
10 | 1.6772 | 0.00895 | 0.0311 | 187.3966
11 | 1.7586 | 0.01199 | 0.0415 | 146.6722
11.5 | 1.7892 | 0.01547 | 0.043 | 115.6561
12 | 1.7679 | 0.02336 | 0.042 | 75.6807
12.5 | 1.7433 | 0.03126 | 0.0416 | 55.7678
13 | 1.6791 | 0.04162 | 0.0406 | 40.3436
14 | 1.5636 | 0.0624 | 0.0368 | 25.0577
14.5 | 1.5201 | 0.07242 | 0.0342 | 20.9901
15 | 1.4822 | 0.08162 | 0.0328 | 18.1598
15.5 | 1.442 | 0.09161 | 0.0302 | 15.7406
16 | 1.4152 | 0.1007 | 0.0278 | 14.0536
16.5 | 1.3957 | 0.10939 | 0.0252 | 12.7589

## 145. Re 20M Mach 0.00 (1)
BIGFOIL.COM POLAR EXPORT
NACA45113.5
NACA45113.5 |  |  |  | Cl Max: | 1.732 | at alpha= | 17 | deg
JavaFoil+Calcfoil stall+Eppler ext transition |  |  |  | L/D Max: | 153.963 | at alpha= | 7.5 | deg
Re: | 20000000 |  |  | Cd Min: | 0.00718 | at alpha= | 5 | deg
Mach: | 0 |  |  | Cl=0 at alpha= | -2.0417 | deg
|  |  |  | @ Cl=0.1, Cd= | 0.0085221
|  |  |  | @ Cl=0.4, Cd= | 0.00898
|  |  |  | @ Cl=0.6, Cd= | 0.009037
alpha (deg) | Cl | Cd | Cm | Cl/Cd
-19.5 | -0.646 | 0.15051 | 0.003 | -4.289
-19 | -0.658 | 0.14313 | 0.003 | -4.599
-18.5 | -0.671 | 0.1363 | 0.004 | -4.92
-18 | -0.682 | 0.12947 | 0.004 | -5.269
-17.5 | -0.693 | 0.12354 | 0.004 | -5.607
-17 | -0.702 | 0.11783 | 0.004 | -5.959
-16.5 | -0.711 | 0.11189 | 0.004 | -6.353
-16 | -0.718 | 0.10643 | 0.004 | -6.746
-15.5 | -0.724 | 0.10076 | 0.004 | -7.183
-15 | -0.728 | 0.09518 | 0.004 | -7.648
-14.5 | -0.73 | 0.0904 | 0.005 | -8.075
-14 | -0.73 | 0.08528 | 0.005 | -8.563
-13.5 | -0.728 | 0.08034 | 0.005 | -9.066
-13 | -0.724 | 0.07571 | 0.005 | -9.564
-12.5 | -0.718 | 0.07072 | 0.005 | -10.149
-12 | -0.708 | 0.06669 | 0.005 | -10.618
-11.5 | -0.696 | 0.06224 | 0.005 | -11.188
-11 | -0.681 | 0.05789 | 0.005 | -11.77
-10.5 | -0.664 | 0.0534 | 0.005 | -12.428
-10 | -0.643 | 0.04944 | 0.006 | -13.007
-9.5 | -0.62 | 0.04517 | 0.006 | -13.737
-9 | -0.599 | 0.03898 | 0.006 | -15.372
-8.5 | -0.675 | 0.00964 | 0.008 | -70.046
-8 | -0.636 | 0.0093 | 0.008 | -68.343
-7.5 | -0.593 | 0.00983 | 0.008 | -60.344
-7 | -0.548 | 0.00959 | 0.008 | -57.141
-6.5 | -0.5 | 0.00935 | 0.008 | -53.496
-6 | -0.45 | 0.00958 | 0.008 | -46.979
-5.5 | -0.398 | 0.00982 | 0.008 | -40.53
-5 | -0.344 | 0.00956 | 0.008 | -35.992
-4.5 | -0.288 | 0.00939 | 0.008 | -30.723
-4 | -0.232 | 0.00966 | 0.007 | -23.98
-3.5 | -0.174 | 0.009 | 0.007 | -19.3
-3 | -0.115 | 0.00887 | 0.007 | -12.935
-2.5 | -0.055 | 0.00872 | 0.007 | -6.321
-2 | 0.005 | 0.00863 | 0.007 | 0.597
-1.5 | 0.066 | 0.00855 | 0.006 | 7.7
-1 | 0.127 | 0.0085 | 0.006 | 14.935
-0.5 | 0.188 | 0.00842 | 0.006 | 22.361
0 | 0.25 | 0.00837 | 0.006 | 29.809
0.5 | 0.31 | 0.0083 | 0.006 | 37.407
1 | 0.371 | 0.00898 | 0.005 | 41.357
1.5 | 0.432 | 0.00898 | 0.005 | 48.128
2 | 0.493 | 0.00896 | 0.005 | 54.976
2.5 | 0.553 | 0.00899 | 0.004 | 61.488
3 | 0.613 | 0.00905 | 0.004 | 67.772
3.5 | 0.673 | 0.00917 | 0.004 | 73.437
4 | 0.733 | 0.00876 | 0.003 | 83.724
4.5 | 0.793 | 0.00887 | 0.003 | 89.423
5 | 0.853 | 0.00718 | 0.003 | 118.817
5.5 | 0.912 | 0.00741 | 0.002 | 123.057
6 | 0.971 | 0.00753 | 0.002 | 128.818
6.5 | 1.029 | 0.00746 | 0.001 | 137.952
7 | 1.087 | 0.00741 | 0.001 | 146.736
7.5 | 1.144 | 0.00743 | 0.001 | 153.963
8 | 1.199 | 0.00867 | 0 | 138.386
8.5 | 1.254 | 0.00904 | 0 | 138.699
9 | 1.306 | 0.00955 | -0.001 | 136.711
9.5 | 1.356 | 0.01014 | -0.001 | 133.748
10 | 1.404 | 0.01094 | -0.002 | 128.387
10.5 | 1.446 | 0.01206 | -0.002 | 119.975
11 | 1.484 | 0.01357 | -0.002 | 109.397
11.5 | 1.519 | 0.01547 | -0.003 | 98.212
12 | 1.553 | 0.01748 | -0.003 | 88.862
12.5 | 1.585 | 0.01941 | -0.004 | 81.642
13 | 1.614 | 0.02142 | -0.004 | 75.367
13.5 | 1.642 | 0.02358 | -0.005 | 69.616
14 | 1.666 | 0.02581 | -0.005 | 64.532
14.5 | 1.686 | 0.02817 | -0.006 | 59.826
15 | 1.702 | 0.03069 | -0.006 | 55.468
15.5 | 1.715 | 0.03331 | -0.007 | 51.491
16 | 1.725 | 0.03617 | -0.007 | 47.684
16.5 | 1.73 | 0.0392 | -0.008 | 44.15
17 | 1.732 | 0.04239 | -0.008 | 40.862
17.5 | 1.728 | 0.04572 | -0.009 | 37.784
18 | 1.719 | 0.04923 | -0.009 | 34.926
18.5 | 1.708 | 0.05292 | -0.01 | 32.266
19 | 1.692 | 0.05691 | -0.01 | 29.734
19.5 | 1.673 | 0.06107 | -0.011 | 27.4
20 | 1.651 | 0.06543 | -0.011 | 25.235

## 146. Re 20M Mach 0.00 (2)
BIGFOIL.COM POLAR EXPORT
NACA45113.5
NACA45113.5 |  |  |  | Cl Max: | 1.7738 | at alpha= | 16.5 | deg
XFOIL ncrit=9 |  |  |  | L/D Max: | 208.434 | at alpha= | 8 | deg
Re: | 20000000 |  |  | Cd Min: | 0.07531 | at alpha= | 20 | deg
Mach: | 0 |  |  | Cl=0 at alpha= | -2.4767 | deg
|  |  |  | @ Cl=0.1, Cd= | 0.0056197
|  |  |  | @ Cl=0.4, Cd= | 0.0055064
|  |  |  | @ Cl=0.6, Cd= | 0.005588
alpha (deg) | Cl | Cd | Cm | Cl/Cd
-20 | -1.8156 | 0.01976 | -0.0415 | -91.8826
-19.5 | -1.7792 | 0.01878 | -0.0383 | -94.7391
-18.5 | -1.6658 | 0.01668 | -0.0399 | -99.8681
-18 | -1.5944 | 0.0155 | -0.0437 | -102.8645
-17.5 | -1.5493 | 0.01499 | -0.0418 | -103.3556
-17 | -1.511 | 0.01423 | -0.0384 | -106.1841
-16.5 | -1.4699 | 0.01349 | -0.0355 | -108.9622
-16 | -1.4264 | 0.01284 | -0.033 | -111.0903
-15.5 | -1.3803 | 0.01235 | -0.0308 | -111.7652
-15 | -1.3329 | 0.01186 | -0.0288 | -112.3862
-14.5 | -1.2848 | 0.01144 | -0.0269 | -112.3077
-14 | -1.2357 | 0.01102 | -0.0252 | -112.1325
-13.5 | -1.1858 | 0.01066 | -0.0236 | -111.2383
-13 | -1.1352 | 0.01029 | -0.0221 | -110.3207
-12.5 | -1.0841 | 0.00995 | -0.0207 | -108.9548
-12 | -1.0325 | 0.00958 | -0.0193 | -107.7766
-11.5 | -0.9807 | 0.00917 | -0.018 | -106.9466
-11 | -0.9285 | 0.00881 | -0.0168 | -105.3916
-10.5 | -0.8757 | 0.00849 | -0.0157 | -103.1449
-10 | -0.8223 | 0.0082 | -0.0146 | -100.2805
-9.5 | -0.7687 | 0.00797 | -0.0136 | -96.4492
-9 | -0.7146 | 0.00773 | -0.0127 | -92.445
-8.5 | -0.6606 | 0.00751 | -0.0117 | -87.9627
-8 | -0.6065 | 0.00726 | -0.0108 | -83.5399
-7.5 | -0.5525 | 0.00702 | -0.0099 | -78.7037
-7 | -0.498 | 0.00684 | -0.0091 | -72.807
-6.5 | -0.443 | 0.00668 | -0.0083 | -66.3174
-6 | -0.3886 | 0.00653 | -0.0075 | -59.51
-5.5 | -0.3338 | 0.00635 | -0.0068 | -52.5669
-5 | -0.2789 | 0.00623 | -0.006 | -44.7673
-4.5 | -0.2236 | 0.00611 | -0.0054 | -36.5957
-4 | -0.1687 | 0.00598 | -0.0047 | -28.2107
-3.5 | -0.1135 | 0.00591 | -0.0041 | -19.2047
-3 | -0.0578 | 0.0058 | -0.0036 | -9.9655
-2.5 | -0.0026 | 0.00574 | -0.003 | -0.45296
-2 | 0.0532 | 0.00567 | -0.0026 | 9.3827
-1.5 | 0.109 | 0.00561 | -0.0022 | 19.4296
-1 | 0.1644 | 0.00558 | -0.0017 | 29.4624
-0.5 | 0.2206 | 0.00553 | -0.0014 | 39.8915
0 | 0.2761 | 0.00554 | -0.0011 | 49.8375
0.5 | 0.3322 | 0.00551 | -0.0008 | 60.2904
1 | 0.3882 | 0.0055 | -0.0006 | 70.5818
1.5 | 0.4437 | 0.00553 | -0.0003 | 80.2351
2 | 0.4998 | 0.00552 | -0.0001 | 90.5435
2.5 | 0.5551 | 0.00558 | 0.0001 | 99.4803
3 | 0.6111 | 0.00559 | 0.0002 | 109.3202
3.5 | 0.6663 | 0.00564 | 0.0005 | 118.1383
4 | 0.7214 | 0.00569 | 0.0006 | 126.7838
4.5 | 0.7762 | 0.00573 | 0.0009 | 135.4625
5 | 0.8083 | 0.00493 | 0.0057 | 163.9554
5.5 | 0.8514 | 0.00466 | 0.0084 | 182.7039
6 | 0.8973 | 0.00468 | 0.0105 | 191.7308
6.5 | 0.9499 | 0.00474 | 0.0111 | 200.4008
7 | 1.0001 | 0.00493 | 0.0121 | 202.86
7.5 | 1.0527 | 0.00508 | 0.0125 | 207.2244
8 | 1.1047 | 0.0053 | 0.013 | 208.434
8.5 | 1.1578 | 0.00561 | 0.0131 | 206.3815
9 | 1.2105 | 0.006 | 0.0132 | 201.75
9.5 | 1.2595 | 0.00653 | 0.0138 | 192.879
10 | 1.3215 | 0.00705 | 0.0115 | 187.4468
10.5 | 1.3812 | 0.00773 | 0.0094 | 178.6805
11 | 1.436 | 0.00849 | 0.0083 | 169.1402
11.5 | 1.4854 | 0.00922 | 0.0082 | 161.1063
12 | 1.5168 | 0.00995 | 0.012 | 152.4422
12.5 | 1.5648 | 0.01087 | 0.0118 | 143.9558
13 | 1.6037 | 0.01191 | 0.013 | 134.6516
13.5 | 1.6423 | 0.01292 | 0.014 | 127.113
14 | 1.6768 | 0.01417 | 0.0149 | 118.3345
14.5 | 1.7085 | 0.01573 | 0.0155 | 108.6141
15 | 1.7351 | 0.01789 | 0.0157 | 96.9871
15.5 | 1.758 | 0.02072 | 0.0152 | 84.8456
16 | 1.7712 | 0.02392 | 0.0159 | 74.0468
16.5 | 1.7738 | 0.02803 | 0.0168 | 63.2822
17 | 1.7681 | 0.03314 | 0.0173 | 53.3524
17.5 | 1.7544 | 0.03912 | 0.0176 | 44.8466
18 | 1.7348 | 0.04596 | 0.0176 | 37.7459
18.5 | 1.7136 | 0.05318 | 0.0172 | 32.2226
19 | 1.6921 | 0.06043 | 0.0168 | 28.001
19.5 | 1.6721 | 0.06762 | 0.0162 | 24.7279
20 | 1.6529 | 0.07531 | 0.0146 | 21.9479

## 147. Re 20M Mach 0.10 (1)
BIGFOIL.COM POLAR EXPORT
NACA45113.5
NACA45113.5 |  |  |  | Cl Max: | 1.722 | at alpha= | 16.5 | deg
JavaFoil+Calcfoil stall+Eppler ext transition |  |  |  | L/D Max: | 146.117 | at alpha= | 7 | deg
Re: | 20000000 |  |  | Cd Min: | 0.00724 | at alpha= | 5 | deg
Mach: | 0.1 |  |  | Cl=0 at alpha= | -2.0417 | deg
|  |  |  | @ Cl=0.1, Cd= | 0.0085361
|  |  |  | @ Cl=0.4, Cd= | 0.00897
|  |  |  | @ Cl=0.6, Cd= | 0.009104
alpha (deg) | Cl | Cd | Cm | Cl/Cd
-19 | -0.608 | 0.14725 | 0.003 | -4.126
-18.5 | -0.622 | 0.13985 | 0.003 | -4.451
-18 | -0.637 | 0.13222 | 0.004 | -4.818
-17.5 | -0.651 | 0.12605 | 0.004 | -5.161
-17 | -0.663 | 0.12027 | 0.004 | -5.513
-16.5 | -0.674 | 0.11434 | 0.004 | -5.898
-16 | -0.685 | 0.10791 | 0.004 | -6.346
-15.5 | -0.693 | 0.10259 | 0.004 | -6.759
-15 | -0.7 | 0.09708 | 0.004 | -7.214
-14.5 | -0.705 | 0.09181 | 0.004 | -7.684
-14 | -0.709 | 0.08655 | 0.005 | -8.186
-13.5 | -0.709 | 0.0816 | 0.005 | -8.692
-13 | -0.708 | 0.07673 | 0.005 | -9.222
-12.5 | -0.703 | 0.07194 | 0.005 | -9.778
-12 | -0.696 | 0.06766 | 0.005 | -10.291
-11.5 | -0.686 | 0.06338 | 0.005 | -10.83
-11 | -0.673 | 0.05895 | 0.005 | -11.416
-10.5 | -0.657 | 0.05454 | 0.005 | -12.042
-10 | -0.637 | 0.05064 | 0.005 | -12.583
-9.5 | -0.616 | 0.04634 | 0.006 | -13.29
-9 | -0.593 | 0.04179 | 0.006 | -14.178
-8.5 | -0.674 | 0.00904 | 0.008 | -74.526
-8 | -0.635 | 0.00935 | 0.008 | -67.925
-7.5 | -0.593 | 0.00992 | 0.008 | -59.85
-7 | -0.549 | 0.00961 | 0.008 | -57.067
-6.5 | -0.501 | 0.0094 | 0.008 | -53.319
-6 | -0.451 | 0.00916 | 0.008 | -49.298
-5.5 | -0.399 | 0.00901 | 0.008 | -44.332
-5 | -0.345 | 0.00962 | 0.008 | -35.895
-4.5 | -0.29 | 0.00943 | 0.008 | -30.707
-4 | -0.233 | 0.00923 | 0.007 | -25.207
-3.5 | -0.174 | 0.00904 | 0.007 | -19.288
-3 | -0.115 | 0.00887 | 0.007 | -13.002
-2.5 | -0.055 | 0.00875 | 0.007 | -6.329
-2 | 0.005 | 0.00866 | 0.007 | 0.598
-1.5 | 0.066 | 0.00858 | 0.006 | 7.714
-1 | 0.128 | 0.0085 | 0.006 | 15.001
-0.5 | 0.189 | 0.00842 | 0.006 | 22.456
0 | 0.251 | 0.00836 | 0.006 | 30.001
0.5 | 0.312 | 0.00838 | 0.006 | 37.221
1 | 0.373 | 0.00897 | 0.005 | 41.608
1.5 | 0.434 | 0.00897 | 0.005 | 48.413
2 | 0.495 | 0.00899 | 0.005 | 55.065
2.5 | 0.556 | 0.00906 | 0.004 | 61.372
3 | 0.616 | 0.00912 | 0.004 | 67.589
3.5 | 0.677 | 0.00869 | 0.004 | 77.844
4 | 0.737 | 0.00881 | 0.003 | 83.669
4.5 | 0.797 | 0.00895 | 0.003 | 89.068
5 | 0.857 | 0.00724 | 0.003 | 118.317
5.5 | 0.916 | 0.00747 | 0.002 | 122.655
6 | 0.975 | 0.00759 | 0.002 | 128.393
6.5 | 1.034 | 0.00752 | 0.001 | 137.37
7 | 1.091 | 0.00747 | 0.001 | 146.117
7.5 | 1.149 | 0.00808 | 0.001 | 142.175
8 | 1.204 | 0.00874 | 0 | 137.773
8.5 | 1.259 | 0.00913 | 0 | 137.809
9 | 1.311 | 0.00967 | -0.001 | 135.615
9.5 | 1.361 | 0.01029 | -0.001 | 132.244
10 | 1.408 | 0.01113 | -0.002 | 126.541
10.5 | 1.45 | 0.01231 | -0.002 | 117.774
11 | 1.488 | 0.01391 | -0.002 | 107.003
11.5 | 1.523 | 0.01587 | -0.003 | 95.933
12 | 1.556 | 0.01796 | -0.003 | 86.603
12.5 | 1.587 | 0.01994 | -0.004 | 79.605
13 | 1.616 | 0.02203 | -0.004 | 73.353
13.5 | 1.643 | 0.02425 | -0.005 | 67.75
14 | 1.666 | 0.02653 | -0.005 | 62.806
14.5 | 1.685 | 0.02899 | -0.006 | 58.106
15 | 1.7 | 0.03159 | -0.006 | 53.802
15.5 | 1.711 | 0.03435 | -0.007 | 49.805
16 | 1.718 | 0.03726 | -0.007 | 46.119
16.5 | 1.722 | 0.04039 | -0.008 | 42.636
17 | 1.721 | 0.04369 | -0.008 | 39.381
17.5 | 1.713 | 0.0471 | -0.009 | 36.377
18 | 1.702 | 0.05077 | -0.009 | 33.521
18.5 | 1.686 | 0.05465 | -0.01 | 30.858
19 | 1.667 | 0.05878 | -0.01 | 28.357
19.5 | 1.644 | 0.06309 | -0.011 | 26.053
20 | 1.617 | 0.06755 | -0.011 | 23.944

## 148. Re 20M Mach 0.10 (2)
BIGFOIL.COM POLAR EXPORT
NACA45113.5
NACA45113.5 |  |  |  | Cl Max: | 1.7652 | at alpha= | 16 | deg
XFOIL ncrit=9 |  |  |  | L/D Max: | 208.687 | at alpha= | 8 | deg
Re: | 20000000 |  |  | Cd Min: | 0.08029 | at alpha= | 20 | deg
Mach: | 0.1 |  |  | Cl=0 at alpha= | -2.4813 | deg
|  |  |  | @ Cl=0.1, Cd= | 0.0056308
|  |  |  | @ Cl=0.4, Cd= | 0.0055148
|  |  |  | @ Cl=0.6, Cd= | 0.0055972
alpha (deg) | Cl | Cd | Cm | Cl/Cd
-20 | -1.8264 | 0.02198 | -0.0501 | -83.0937
-19.5 | -1.7932 | 0.02065 | -0.0462 | -86.8378
-19 | -1.7403 | 0.01938 | -0.0458 | -89.7988
-18.5 | -1.6814 | 0.01804 | -0.0466 | -93.204
-18 | -1.6112 | 0.01678 | -0.0494 | -96.0191
-17 | -1.5254 | 0.01527 | -0.0438 | -99.8952
-16.5 | -1.4845 | 0.01442 | -0.0404 | -102.9473
-16 | -1.4417 | 0.01359 | -0.0374 | -106.0854
-15.5 | -1.3956 | 0.01298 | -0.0348 | -107.5193
-15 | -1.3484 | 0.01235 | -0.0323 | -109.1822
-14.5 | -1.2999 | 0.01182 | -0.0301 | -109.9746
-14 | -1.25 | 0.01135 | -0.0281 | -110.1322
-13.5 | -1.1993 | 0.01093 | -0.0262 | -109.7255
-13 | -1.1478 | 0.01053 | -0.0245 | -109.0028
-12.5 | -1.0959 | 0.01015 | -0.0228 | -107.9704
-12 | -1.0432 | 0.0098 | -0.0213 | -106.449
-11.5 | -0.9904 | 0.00938 | -0.0199 | -105.5864
-11 | -0.9373 | 0.00899 | -0.0185 | -104.2603
-10.5 | -0.8838 | 0.00863 | -0.0172 | -102.4102
-10 | -0.8299 | 0.0083 | -0.016 | -99.988
-9.5 | -0.7755 | 0.00804 | -0.0148 | -96.4552
-9 | -0.7207 | 0.0078 | -0.0138 | -92.3974
-8.5 | -0.6659 | 0.00759 | -0.0127 | -87.7339
-8 | -0.6111 | 0.00732 | -0.0117 | -83.4836
-7.5 | -0.5566 | 0.00707 | -0.0107 | -78.727
-7 | -0.5015 | 0.00688 | -0.0098 | -72.8924
-6.5 | -0.4461 | 0.00671 | -0.009 | -66.4829
-6 | -0.3909 | 0.00656 | -0.0081 | -59.5884
-5.5 | -0.3357 | 0.00637 | -0.0073 | -52.7002
-5 | -0.2805 | 0.00625 | -0.0064 | -44.88
-4.5 | -0.2246 | 0.00613 | -0.0058 | -36.6395
-4 | -0.1693 | 0.006 | -0.005 | -28.2167
-3.5 | -0.1138 | 0.00591 | -0.0044 | -19.2555
-3 | -0.0576 | 0.00581 | -0.0038 | -9.9139
-2.5 | -0.0021 | 0.00574 | -0.0032 | -0.36585
-2 | 0.0541 | 0.00568 | -0.0028 | 9.5246
-1.5 | 0.1101 | 0.00562 | -0.0023 | 19.5907
-1 | 0.1659 | 0.00559 | -0.0018 | 29.678
-0.5 | 0.2225 | 0.00554 | -0.0015 | 40.1625
0 | 0.2784 | 0.00555 | -0.0011 | 50.1622
0.5 | 0.3348 | 0.00552 | -0.0009 | 60.6522
1 | 0.3911 | 0.00551 | -0.0006 | 70.98
1.5 | 0.447 | 0.00554 | -0.0003 | 80.6859
2 | 0.5035 | 0.00553 | -0.0001 | 91.0488
2.5 | 0.5591 | 0.00559 | 0.0002 | 100.0179
3 | 0.6155 | 0.0056 | 0.0003 | 109.9107
3.5 | 0.6709 | 0.00566 | 0.0005 | 118.5336
4 | 0.7266 | 0.0057 | 0.0007 | 127.4737
4.5 | 0.7816 | 0.00574 | 0.001 | 136.1672
5 | 0.8141 | 0.00495 | 0.0058 | 164.4646
5.5 | 0.8572 | 0.00468 | 0.0086 | 183.1624
6 | 0.9033 | 0.0047 | 0.0108 | 192.1915
6.5 | 0.9563 | 0.00476 | 0.0114 | 200.9034
7 | 1.0069 | 0.00495 | 0.0124 | 203.4141
7.5 | 1.0599 | 0.0051 | 0.0129 | 207.8235
8 | 1.1123 | 0.00533 | 0.0135 | 208.6867
8.5 | 1.166 | 0.00563 | 0.0136 | 207.1048
9 | 1.2194 | 0.00602 | 0.0136 | 202.5581
9.5 | 1.2692 | 0.00657 | 0.0142 | 193.1811
10 | 1.3322 | 0.0071 | 0.0119 | 187.6338
10.5 | 1.3922 | 0.00779 | 0.0099 | 178.7163
11 | 1.447 | 0.00857 | 0.0089 | 168.8448
11.5 | 1.496 | 0.00932 | 0.0092 | 160.515
12 | 1.5277 | 0.01011 | 0.013 | 151.1078
12.5 | 1.5747 | 0.01105 | 0.0131 | 142.5068
13 | 1.6124 | 0.01215 | 0.0145 | 132.7078
13.5 | 1.6494 | 0.01329 | 0.0156 | 124.1084
14 | 1.6832 | 0.01468 | 0.0165 | 114.6594
14.5 | 1.7136 | 0.01651 | 0.017 | 103.7916
15 | 1.7384 | 0.01903 | 0.0169 | 91.3505
15.5 | 1.7586 | 0.02236 | 0.0161 | 78.6494
16 | 1.7652 | 0.02606 | 0.0172 | 67.736
16.5 | 1.7646 | 0.03067 | 0.0179 | 57.5351
17 | 1.7532 | 0.03644 | 0.0184 | 48.112
17.5 | 1.7377 | 0.04273 | 0.0186 | 40.667
18 | 1.7157 | 0.04994 | 0.0183 | 34.3552
18.5 | 1.692 | 0.05753 | 0.0178 | 29.4107
19 | 1.6684 | 0.06519 | 0.0172 | 25.5929
19.5 | 1.649 | 0.07245 | 0.0164 | 22.7605
20 | 1.6293 | 0.08029 | 0.0147 | 20.2927

## 149. Re 20M Mach 0.25 (1)
BIGFOIL.COM POLAR EXPORT
NACA45113.5
NACA45113.5 |  |  |  | Cl Max: | 1.673 | at alpha= | 15 | deg
JavaFoil+Calcfoil stall+Eppler ext transition |  |  |  | L/D Max: | 140.13 | at alpha= | 6.5 | deg
Re: | 20000000 |  |  | Cd Min: | 0.00733 | at alpha= | 6 | deg
Mach: | 0.25 |  |  | Cl=0 at alpha= | -2.0403 | deg
|  |  |  | @ Cl=0.1, Cd= | 0.0087043
|  |  |  | @ Cl=0.4, Cd= | 0.0087992
|  |  |  | @ Cl=0.6, Cd= | 0.0090855
alpha (deg) | Cl | Cd | Cm | Cl/Cd
-16 | -0.38 | 0.12547 | 0.004 | -3.03
-15.5 | -0.42 | 0.11825 | 0.004 | -3.553
-15 | -0.457 | 0.11101 | 0.004 | -4.114
-14.5 | -0.49 | 0.10413 | 0.004 | -4.705
-14 | -0.52 | 0.09704 | 0.004 | -5.354
-13.5 | -0.545 | 0.09078 | 0.004 | -6.005
-13 | -0.567 | 0.08514 | 0.005 | -6.656
-12.5 | -0.584 | 0.07958 | 0.005 | -7.337
-12 | -0.596 | 0.07438 | 0.005 | -8.018
-11.5 | -0.604 | 0.06927 | 0.005 | -8.722
-11 | -0.606 | 0.06481 | 0.005 | -9.349
-10.5 | -0.602 | 0.06024 | 0.005 | -9.998
-10 | -0.594 | 0.05571 | 0.005 | -10.669
-9.5 | -0.582 | 0.05143 | 0.005 | -11.318
-9 | -0.565 | 0.04767 | 0.005 | -11.856
-8.5 | -0.545 | 0.04362 | 0.006 | -12.489
-8 | -0.522 | 0.03917 | 0.006 | -13.314
-7.5 | -0.59 | 0.00954 | 0.008 | -61.855
-7 | -0.549 | 0.01003 | 0.008 | -54.8
-6.5 | -0.505 | 0.00969 | 0.008 | -52.057
-6 | -0.457 | 0.00945 | 0.008 | -48.335
-5.5 | -0.405 | 0.00921 | 0.008 | -44.005
-5 | -0.351 | 0.00905 | 0.008 | -38.832
-4.5 | -0.295 | 0.0097 | 0.008 | -30.45
-4 | -0.238 | 0.00943 | 0.008 | -25.189
-3.5 | -0.178 | 0.00924 | 0.007 | -19.313
-3 | -0.118 | 0.00906 | 0.007 | -13.027
-2.5 | -0.057 | 0.00895 | 0.007 | -6.343
-2 | 0.005 | 0.0088 | 0.007 | 0.604
-1.5 | 0.068 | 0.00875 | 0.007 | 7.765
-1 | 0.131 | 0.00866 | 0.006 | 15.125
-0.5 | 0.194 | 0.0086 | 0.006 | 22.59
0 | 0.258 | 0.00852 | 0.006 | 30.229
0.5 | 0.32 | 0.00854 | 0.006 | 37.533
1 | 0.383 | 0.00864 | 0.005 | 44.367
1.5 | 0.446 | 0.00923 | 0.005 | 48.293
2 | 0.508 | 0.00922 | 0.005 | 55.107
2.5 | 0.571 | 0.00931 | 0.004 | 61.29
3 | 0.633 | 0.00883 | 0.004 | 71.633
3.5 | 0.695 | 0.0089 | 0.004 | 78.034
4 | 0.756 | 0.00901 | 0.003 | 83.926
4.5 | 0.818 | 0.00876 | 0.003 | 93.393
5 | 0.879 | 0.00748 | 0.003 | 117.498
5.5 | 0.94 | 0.00739 | 0.002 | 127.135
6 | 1 | 0.00733 | 0.002 | 136.323
6.5 | 1.059 | 0.00756 | 0.002 | 140.13
7 | 1.118 | 0.00816 | 0.001 | 136.942
7.5 | 1.175 | 0.00849 | 0.001 | 138.353
8 | 1.231 | 0.00923 | 0 | 133.408
8.5 | 1.284 | 0.00972 | 0 | 132.16
9 | 1.336 | 0.01037 | -0.001 | 128.79
9.5 | 1.384 | 0.01127 | -0.001 | 122.891
10 | 1.43 | 0.0124 | -0.002 | 115.365
10.5 | 1.471 | 0.01397 | -0.002 | 105.27
11 | 1.507 | 0.01602 | -0.003 | 94.051
11.5 | 1.539 | 0.01845 | -0.003 | 83.444
12 | 1.57 | 0.02087 | -0.003 | 75.245
12.5 | 1.599 | 0.02325 | -0.004 | 68.755
13 | 1.623 | 0.02566 | -0.004 | 63.247
13.5 | 1.644 | 0.02826 | -0.005 | 58.172
14 | 1.66 | 0.03101 | -0.005 | 53.524
14.5 | 1.669 | 0.03394 | -0.006 | 49.181
15 | 1.673 | 0.03708 | -0.006 | 45.123
15.5 | 1.671 | 0.04034 | -0.007 | 41.425
16 | 1.663 | 0.04397 | -0.007 | 37.819
16.5 | 1.649 | 0.04777 | -0.008 | 34.512
17 | 1.627 | 0.05176 | -0.008 | 31.424
17.5 | 1.594 | 0.05607 | -0.009 | 28.433
18 | 1.555 | 0.0608 | -0.009 | 25.572
18.5 | 1.508 | 0.0658 | -0.01 | 22.923
19 | 1.455 | 0.07108 | -0.01 | 20.473
19.5 | 1.396 | 0.07674 | -0.011 | 18.192
20 | 1.331 | 0.08276 | -0.011 | 16.082

## 150. Re 20M Mach 0.25 (2)
BIGFOIL.COM POLAR EXPORT
NACA45113.5
NACA45113.5 |  |  |  | Cl Max: | 1.7258 | at alpha= | 14.5 | deg
XFOIL ncrit=9 |  |  |  | L/D Max: | 211.465 | at alpha= | 8 | deg
Re: | 20000000 |  |  | Cd Min: | 0.1847 | at alpha= | -20 | deg
Mach: | 0.25 |  |  | Cl=0 at alpha= | -2.5052 | deg
|  |  |  | @ Cl=0.1, Cd= | 0.0056845
|  |  |  | @ Cl=0.4, Cd= | 0.0055575
|  |  |  | @ Cl=0.6, Cd= | 0.0056432
alpha (deg) | Cl | Cd | Cm | Cl/Cd
-20 | -0.5649 | 0.1847 | -0.0009 | -3.0585
-19.5 | -0.568 | 0.17432 | -0.0066 | -3.2584
-18 | -0.5683 | 0.14641 | -0.0228 | -3.8816
-17.5 | -0.559 | 0.13948 | -0.0268 | -4.0077
-17 | -0.5792 | 0.12701 | -0.0344 | -4.5603
-16.5 | -0.6438 | 0.10763 | -0.0475 | -5.9816
-16 | -1.0835 | 0.0513 | -0.0893 | -21.1209
-15.5 | -1.4358 | 0.0213 | -0.0642 | -67.4085
-15 | -1.4102 | 0.01819 | -0.0579 | -77.5261
-14.5 | -1.3708 | 0.01619 | -0.0525 | -84.6695
-14 | -1.3232 | 0.01484 | -0.0479 | -89.1644
-13.5 | -1.2737 | 0.01354 | -0.0437 | -94.0694
-13 | -1.22 | 0.01258 | -0.04 | -96.9793
-12.5 | -1.1643 | 0.01181 | -0.0367 | -98.5859
-11.5 | -1.0494 | 0.01057 | -0.031 | -99.281
-11 | -0.9909 | 0.01006 | -0.0286 | -98.499
-10.5 | -0.9323 | 0.00961 | -0.0263 | -97.0135
-10 | -0.8737 | 0.00909 | -0.0241 | -96.1166
-9.5 | -0.8153 | 0.00864 | -0.0221 | -94.3634
-9 | -0.7564 | 0.00824 | -0.0202 | -91.7961
-8.5 | -0.6976 | 0.00794 | -0.0185 | -87.8589
-8 | -0.6384 | 0.00766 | -0.017 | -83.342
-7.5 | -0.5798 | 0.00741 | -0.0154 | -78.2456
-7 | -0.5214 | 0.00712 | -0.014 | -73.2303
-6.5 | -0.4633 | 0.00688 | -0.0126 | -67.3401
-6 | -0.4049 | 0.00671 | -0.0113 | -60.3428
-5.5 | -0.3465 | 0.00653 | -0.0102 | -53.0628
-5 | -0.289 | 0.00636 | -0.0089 | -45.4403
-4.5 | -0.2308 | 0.0062 | -0.0079 | -37.2258
-4 | -0.1729 | 0.0061 | -0.0069 | -28.3443
-3.5 | -0.1152 | 0.00597 | -0.006 | -19.2965
-3 | -0.0569 | 0.00588 | -0.0052 | -9.6769
-2.5 | 0.0006 | 0.00579 | -0.0043 | 0.10363
-2 | 0.059 | 0.00572 | -0.0037 | 10.3147
-1.5 | 0.1167 | 0.00567 | -0.003 | 20.582
-1 | 0.1749 | 0.00562 | -0.0025 | 31.121
-0.5 | 0.2331 | 0.00559 | -0.002 | 41.6995
0 | 0.2909 | 0.00558 | -0.0015 | 52.1326
0.5 | 0.3494 | 0.00554 | -0.0011 | 63.0686
1 | 0.4072 | 0.00556 | -0.0007 | 73.2374
1.5 | 0.4655 | 0.00557 | -0.0004 | 83.5727
2 | 0.5237 | 0.00558 | -0.0001 | 93.853
2.5 | 0.5814 | 0.00564 | 0.0003 | 103.0851
3 | 0.6399 | 0.00565 | 0.0005 | 113.2566
3.5 | 0.6972 | 0.00573 | 0.0009 | 121.6754
4 | 0.7552 | 0.00576 | 0.0012 | 131.1111
4.5 | 0.812 | 0.00584 | 0.0016 | 139.0411
5 | 0.8505 | 0.00518 | 0.0057 | 164.1892
5.5 | 0.8896 | 0.00477 | 0.0099 | 186.499
6 | 0.9371 | 0.00479 | 0.0124 | 195.6367
6.5 | 0.9918 | 0.00488 | 0.0134 | 203.2377
7 | 1.0447 | 0.00506 | 0.0147 | 206.4625
7.5 | 1.0999 | 0.00523 | 0.0154 | 210.3059
8 | 1.1546 | 0.00546 | 0.0163 | 211.4652
8.5 | 1.2123 | 0.0058 | 0.0163 | 209.0172
9 | 1.2685 | 0.00618 | 0.0167 | 205.2589
9.5 | 1.3252 | 0.00676 | 0.0166 | 196.0355
10 | 1.3922 | 0.00738 | 0.0144 | 188.645
10.5 | 1.4533 | 0.00819 | 0.0131 | 177.4481
11 | 1.5082 | 0.00907 | 0.013 | 166.2845
11.5 | 1.5509 | 0.00995 | 0.0154 | 155.8693
12 | 1.5824 | 0.01107 | 0.0194 | 142.9449
12.5 | 1.6237 | 0.01224 | 0.0209 | 132.6552
13 | 1.6559 | 0.01397 | 0.0226 | 118.5326
13.5 | 1.6822 | 0.01642 | 0.0235 | 102.4482
14 | 1.7079 | 0.01939 | 0.0233 | 88.0815
14.5 | 1.7258 | 0.02338 | 0.0225 | 73.8152
15.5 | 1.7142 | 0.03502 | 0.0223 | 48.9492
16 | 1.6983 | 0.04135 | 0.0229 | 41.0713
16.5 | 1.6768 | 0.04852 | 0.0228 | 34.5589
17 | 1.6521 | 0.05628 | 0.0223 | 29.355
17.5 | 1.6281 | 0.06415 | 0.0215 | 25.3796
18 | 1.6021 | 0.07245 | 0.0203 | 22.1132
18.5 | 1.5803 | 0.08039 | 0.0191 | 19.6579
19 | 1.5596 | 0.0882 | 0.0178 | 17.6825
19.5 | 1.5426 | 0.09582 | 0.0162 | 16.0989

## 151. Re 20M Mach 0.50 (1)
BIGFOIL.COM POLAR EXPORT
NACA45113.5
NACA45113.5 |  |  |  | Cl Max: | 1.547 | at alpha= | 11.5 | deg
JavaFoil+Calcfoil stall+Eppler ext transition |  |  |  | L/D Max: | 121.735 | at alpha= | 6 | deg
Re: | 20000000 |  |  | Cd Min: | 0.00809 | at alpha= | 5 | deg
Mach: | 0.5 |  |  | Cl=0 at alpha= | -2.0435 | deg
|  |  |  | @ Cl=0.1, Cd= | 0.0094293
|  |  |  | @ Cl=0.4, Cd= | 0.0089461
|  |  |  | @ Cl=0.6, Cd= | 0.0085816
alpha (deg) | Cl | Cd | Cm | Cl/Cd
-20 | -0.98 | 0.17801 | 0.004 | -5.506
-19.5 | -0.953 | 0.17533 | 0.004 | -5.438
-19 | -0.928 | 0.15498 | 0.004 | -5.989
-18.5 | -0.903 | 0.14271 | 0.004 | -6.325
-18 | -0.874 | 0.15324 | 0.004 | -5.701
-17.5 | -0.847 | 0.14818 | 0.004 | -5.714
-17 | -0.821 | 0.13334 | 0.005 | -6.157
-16.5 | -0.795 | 0.11908 | 0.005 | -6.678
-16 | -0.766 | 0.13037 | 0.005 | -5.872
-15.5 | -0.74 | 0.1179 | 0.005 | -6.273
-15 | -0.714 | 0.10729 | 0.005 | -6.651
-14.5 | -0.688 | 0.09637 | 0.005 | -7.136
-14 | -0.658 | 0.10367 | 0.005 | -6.345
-13.5 | -0.632 | 0.09289 | 0.005 | -6.802
-13 | -0.606 | 0.08467 | 0.005 | -7.153
-12.5 | -0.577 | 0.08566 | 0.005 | -6.731
-12 | -0.55 | 0.07765 | 0.005 | -7.086
-11.5 | -0.524 | 0.07059 | 0.005 | -7.425
-11 | -0.495 | 0.07132 | 0.005 | -6.941
-10.5 | -0.47 | 0.06244 | 0.006 | -7.52
-10 | -0.444 | 0.05635 | 0.006 | -7.879
-9.5 | -0.414 | 0.05733 | 0.005 | -7.221
-9 | -0.388 | 0.05132 | 0.006 | -7.568
-8.5 | -0.359 | 0.0527 | 0.005 | -6.804
-8 | -0.332 | 0.04819 | 0.005 | -6.887
-7.5 | -0.303 | 0.04809 | 0.005 | -6.303
-7 | -0.276 | 0.04394 | 0.005 | -6.289
-6.5 | -0.248 | 0.04343 | 0.005 | -5.709
-6 | -0.22 | 0.04193 | 0.005 | -5.249
-5.5 | -0.306 | 0.03755 | 0.005 | -8.152
-5 | -0.29 | 0.03287 | 0.006 | -8.809
-4.5 | -0.308 | 0.00994 | 0.009 | -30.966
-4 | -0.254 | 0.00968 | 0.009 | -26.193
-3.5 | -0.193 | 0.00942 | 0.008 | -20.521
-3 | -0.129 | 0.00925 | 0.008 | -13.981
-2.5 | -0.063 | 0.0091 | 0.008 | -6.873
-2 | 0.006 | 0.00897 | 0.008 | 0.656
-1.5 | 0.075 | 0.00963 | 0.007 | 7.835
-1 | 0.146 | 0.00906 | 0.007 | 16.092
-0.5 | 0.217 | 0.00891 | 0.007 | 24.294
0 | 0.287 | 0.00888 | 0.007 | 32.333
0.5 | 0.357 | 0.00894 | 0.006 | 39.978
1 | 0.427 | 0.00895 | 0.006 | 47.718
1.5 | 0.497 | 0.00857 | 0.006 | 57.951
2 | 0.566 | 0.00869 | 0.005 | 65.151
2.5 | 0.635 | 0.00847 | 0.005 | 74.939
3 | 0.704 | 0.0086 | 0.005 | 81.813
3.5 | 0.772 | 0.00845 | 0.004 | 91.304
4 | 0.839 | 0.00858 | 0.004 | 97.809
4.5 | 0.906 | 0.00936 | 0.003 | 96.752
5 | 0.971 | 0.00809 | 0.003 | 120.033
5.5 | 1.035 | 0.00851 | 0.003 | 121.58
6 | 1.096 | 0.009 | 0.002 | 121.735
6.5 | 1.155 | 0.00962 | 0.002 | 120.12
7 | 1.212 | 0.01042 | 0.001 | 116.341
7.5 | 1.266 | 0.01143 | 0.001 | 110.777
8 | 1.318 | 0.01284 | 0 | 102.663
8.5 | 1.367 | 0.0144 | 0 | 94.938
9 | 1.414 | 0.01658 | -0.001 | 85.32
9.5 | 1.458 | 0.01896 | -0.001 | 76.925
10 | 1.499 | 0.02208 | -0.002 | 67.861
10.5 | 1.527 | 0.02618 | -0.002 | 58.308
11 | 1.543 | 0.03124 | -0.003 | 49.378
11.5 | 1.547 | 0.03621 | -0.003 | 42.71
12 | 1.529 | 0.04131 | -0.004 | 37.02
12.5 | 1.468 | 0.04716 | -0.004 | 31.138
13 | 1.265 | 0.05501 | -0.005 | 22.988
13.5 | 0.948 | 0.06218 | -0.005 | 15.249
14 | 0.976 | 0.06572 | -0.006 | 14.852
14.5 | 1.001 | 0.0736 | -0.006 | 13.599
15 | 1.019 | 0.09147 | -0.006 | 11.139
15.5 | 1.033 | 0.11272 | -0.007 | 9.163
16 | 1.05 | 0.13472 | -0.007 | 7.793
16.5 | 1.064 | 0.16006 | -0.007 | 6.649

## 152. Re 20M Mach 0.50 (2)
BIGFOIL.COM POLAR EXPORT
NACA45113.5
NACA45113.5 |  |  |  | Cl Max: | 1.7888 | at alpha= | 11.5 | deg
XFOIL ncrit=9 |  |  |  | L/D Max: | 213.961 | at alpha= | 7 | deg
Re: | 20000000 |  |  | Cd Min: | 0.22581 | at alpha= | -20 | deg
Mach: | 0.5 |  |  | Cl=0 at alpha= | -2.6158 | deg
|  |  |  | @ Cl=0.1, Cd= | 0.0059346
|  |  |  | @ Cl=0.4, Cd= | 0.0057721
|  |  |  | @ Cl=0.6, Cd= | 0.0058417
alpha (deg) | Cl | Cd | Cm | Cl/Cd
-20 | -0.531 | 0.22581 | 0.015 | -2.3515
-19.5 | -0.5136 | 0.21758 | 0.0108 | -2.3605
-19 | -0.4923 | 0.211 | 0.007 | -2.3332
-18.5 | -0.4757 | 0.20257 | 0.0028 | -2.3483
-18 | -0.455 | 0.19563 | -0.001 | -2.3258
-17.5 | -0.4376 | 0.18773 | -0.005 | -2.331
-17 | -0.4169 | 0.18086 | -0.0088 | -2.3051
-16.5 | -0.4018 | 0.17251 | -0.013 | -2.3291
-16 | -0.3809 | 0.16586 | -0.0166 | -2.2965
-15 | -0.3274 | 0.14152 | -0.0021 | -2.3135
-14.5 | -0.3112 | 0.13712 | -0.0079 | -2.2695
-14 | -0.297 | 0.13051 | -0.0129 | -2.2757
-13 | -0.3153 | 0.11584 | -0.043 | -2.7219
-12.5 | -0.3174 | 0.10646 | -0.0483 | -2.9814
-12 | -0.3033 | 0.10001 | -0.0515 | -3.0327
-11.5 | -0.3063 | 0.09136 | -0.0563 | -3.3527
-11 | -0.3135 | 0.08279 | -0.0612 | -3.7867
-10.5 | -0.3245 | 0.07441 | -0.0659 | -4.361
-10 | -0.3567 | 0.06442 | -0.0728 | -5.5371
-9.5 | -0.3737 | 0.05785 | -0.0768 | -6.4598
-9 | -0.411 | 0.05238 | -0.0726 | -7.8465
-8.5 | -0.4384 | 0.04729 | -0.0661 | -9.2705
-8 | -0.4571 | 0.04079 | -0.0607 | -11.2062
-7.5 | -0.4759 | 0.03316 | -0.0539 | -14.3516
-7 | -0.4954 | 0.02448 | -0.0455 | -20.2369
-6.5 | -0.515 | 0.01467 | -0.0362 | -35.1057
-6 | -0.4794 | 0.00872 | -0.0303 | -54.9771
-5.5 | -0.4055 | 0.0075 | -0.0265 | -54.0667
-5 | -0.3318 | 0.00702 | -0.0231 | -47.265
-4.5 | -0.2601 | 0.00675 | -0.02 | -38.5333
-4 | -0.1898 | 0.00649 | -0.0172 | -29.245
-3.5 | -0.1206 | 0.00631 | -0.0147 | -19.1125
-3 | -0.0521 | 0.00617 | -0.0125 | -8.4441
-2.5 | 0.0157 | 0.00602 | -0.0105 | 2.608
-2 | 0.0829 | 0.00596 | -0.0087 | 13.9094
-1.5 | 0.1503 | 0.00586 | -0.0071 | 25.6485
-1 | 0.2169 | 0.00582 | -0.0056 | 37.268
-0.5 | 0.2839 | 0.00579 | -0.0044 | 49.0328
0 | 0.3511 | 0.00575 | -0.0034 | 61.0609
0.5 | 0.4174 | 0.00578 | -0.0022 | 72.2145
1 | 0.4848 | 0.00576 | -0.0014 | 84.1667
1.5 | 0.5512 | 0.00582 | -0.0004 | 94.7079
2 | 0.6186 | 0.00585 | 0.0005 | 105.7436
2.5 | 0.6861 | 0.00589 | 0.0013 | 116.4856
3 | 0.7524 | 0.00599 | 0.0023 | 125.6093
3.5 | 0.8204 | 0.00604 | 0.0032 | 135.8278
4 | 0.8865 | 0.00618 | 0.0044 | 143.4466
4.5 | 0.9546 | 0.00625 | 0.0055 | 152.736
5 | 1.0193 | 0.00636 | 0.0072 | 160.2673
5.5 | 1.0395 | 0.00533 | 0.0175 | 195.0281
6 | 1.0924 | 0.00532 | 0.022 | 205.3383
6.5 | 1.1518 | 0.00552 | 0.0252 | 208.6594
7 | 1.2153 | 0.00568 | 0.0279 | 213.9613
7.5 | 1.2786 | 0.00601 | 0.0306 | 212.7454
8.5 | 1.4535 | 0.0068 | 0.0275 | 213.75
9 | 1.5379 | 0.00736 | 0.0269 | 208.9538
9.5 | 1.6044 | 0.00791 | 0.0298 | 202.8319
10 | 1.6753 | 0.00887 | 0.0315 | 188.8726
10.5 | 1.7234 | 0.00996 | 0.0367 | 173.0321
11 | 1.7534 | 0.012 | 0.0422 | 146.1167
11.5 | 1.7888 | 0.01516 | 0.0438 | 117.9947
12 | 1.7649 | 0.02318 | 0.0428 | 76.1389
12.5 | 1.7394 | 0.03113 | 0.0423 | 55.8754
13 | 1.6794 | 0.04118 | 0.0415 | 40.7819
13.5 | 1.6051 | 0.05243 | 0.0397 | 30.6142
14 | 1.5611 | 0.06211 | 0.0377 | 25.1344
14.5 | 1.5201 | 0.07209 | 0.0349 | 21.0861
15 | 1.485 | 0.08145 | 0.0327 | 18.232
16.5 | 1.4025 | 0.10881 | 0.0255 | 12.8894