## index
index | Re | Mach | Datasource
1 | 50000 | 0 | JavaFoil+Calcfoil stall+Eppler ext transition
2 | 50000 | 0 | XFOIL ncrit=9
3 | 50000 | 0.1 | JavaFoil+Calcfoil stall+Eppler ext transition
4 | 50000 | 0.1 | XFOIL ncrit=9
5 | 50000 | 0.25 | JavaFoil+Calcfoil stall+Eppler ext transition
6 | 50000 | 0.25 | XFOIL ncrit=9
7 | 50000 | 0.5 | JavaFoil+Calcfoil stall+Eppler ext transition
8 | 50000 | 0.5 | XFOIL ncrit=9
9 | 100000 | 0 | JavaFoil+Calcfoil stall+Eppler ext transition
10 | 100000 | 0 | XFOIL ncrit=9
11 | 100000 | 0.1 | JavaFoil+Calcfoil stall+Eppler ext transition
12 | 100000 | 0.1 | XFOIL ncrit=9
13 | 100000 | 0.25 | JavaFoil+Calcfoil stall+Eppler ext transition
14 | 100000 | 0.25 | XFOIL ncrit=9
15 | 100000 | 0.5 | JavaFoil+Calcfoil stall+Eppler ext transition
16 | 100000 | 0.5 | XFOIL ncrit=9
17 | 250000 | 0 | JavaFoil+Calcfoil stall+Eppler ext transition
18 | 250000 | 0 | XFOIL ncrit=9
19 | 250000 | 0.1 | JavaFoil+Calcfoil stall+Eppler ext transition
20 | 250000 | 0.1 | XFOIL ncrit=9
21 | 250000 | 0.25 | JavaFoil+Calcfoil stall+Eppler ext transition
22 | 250000 | 0.25 | XFOIL ncrit=9
23 | 250000 | 0.5 | JavaFoil+Calcfoil stall+Eppler ext transition
24 | 250000 | 0.5 | XFOIL ncrit=9
25 | 500000 | 0 | JavaFoil+Calcfoil stall+Eppler ext transition
26 | 500000 | 0 | XFOIL ncrit=9
27 | 500000 | 0.1 | JavaFoil+Calcfoil stall+Eppler ext transition
28 | 500000 | 0.1 | XFOIL ncrit=9
29 | 500000 | 0.25 | JavaFoil+Calcfoil stall+Eppler ext transition
30 | 500000 | 0.25 | XFOIL ncrit=9
31 | 500000 | 0.5 | JavaFoil+Calcfoil stall+Eppler ext transition
32 | 500000 | 0.5 | XFOIL ncrit=9
33 | 750000 | 0 | JavaFoil+Calcfoil stall+Eppler ext transition
34 | 750000 | 0 | XFOIL ncrit=9
35 | 750000 | 0.1 | JavaFoil+Calcfoil stall+Eppler ext transition
36 | 750000 | 0.1 | XFOIL ncrit=9
37 | 750000 | 0.25 | JavaFoil+Calcfoil stall+Eppler ext transition
38 | 750000 | 0.25 | XFOIL ncrit=9
39 | 750000 | 0.5 | JavaFoil+Calcfoil stall+Eppler ext transition
40 | 750000 | 0.5 | XFOIL ncrit=9
41 | 1000000 | 0 | JavaFoil+Calcfoil stall+Eppler ext transition
42 | 1000000 | 0 | XFOIL ncrit=9
43 | 1000000 | 0.1 | JavaFoil+Calcfoil stall+Eppler ext transition
44 | 1000000 | 0.1 | XFOIL ncrit=9
45 | 1000000 | 0.25 | JavaFoil+Calcfoil stall+Eppler ext transition
46 | 1000000 | 0.25 | XFOIL ncrit=9
47 | 1000000 | 0.5 | JavaFoil+Calcfoil stall+Eppler ext transition
48 | 1000000 | 0.5 | XFOIL ncrit=9
49 | 2000000 | 0 | JavaFoil+Calcfoil stall+Eppler ext transition
50 | 2000000 | 0 | XFOIL ncrit=9
51 | 2000000 | 0.1 | JavaFoil+Calcfoil stall+Eppler ext transition
52 | 2000000 | 0.1 | XFOIL ncrit=9
53 | 2000000 | 0.25 | JavaFoil+Calcfoil stall+Eppler ext transition
54 | 2000000 | 0.25 | XFOIL ncrit=9
55 | 2000000 | 0.5 | JavaFoil+Calcfoil stall+Eppler ext transition
56 | 2000000 | 0.5 | XFOIL ncrit=9
57 | 3000000 | 0 | JavaFoil+Calcfoil stall+Eppler ext transition
58 | 3000000 | 0 | XFOIL ncrit=9
59 | 3000000 | 0.1 | JavaFoil+Calcfoil stall+Eppler ext transition
60 | 3000000 | 0.1 | XFOIL ncrit=9
61 | 3000000 | 0.25 | JavaFoil+Calcfoil stall+Eppler ext transition
62 | 3000000 | 0.25 | XFOIL ncrit=9
63 | 3000000 | 0.5 | JavaFoil+Calcfoil stall+Eppler ext transition
64 | 3000000 | 0.5 | XFOIL ncrit=9
65 | 4000000 | 0 | JavaFoil+Calcfoil stall+Eppler ext transition
66 | 4000000 | 0 | XFOIL ncrit=9
67 | 4000000 | 0.1 | JavaFoil+Calcfoil stall+Eppler ext transition
68 | 4000000 | 0.1 | XFOIL ncrit=9
69 | 4000000 | 0.25 | JavaFoil+Calcfoil stall+Eppler ext transition
70 | 4000000 | 0.25 | XFOIL ncrit=9
71 | 4000000 | 0.5 | JavaFoil+Calcfoil stall+Eppler ext transition
72 | 4000000 | 0.5 | XFOIL ncrit=9
73 | 5000000 | 0 | JavaFoil+Calcfoil stall+Eppler ext transition
74 | 5000000 | 0 | XFOIL ncrit=9
75 | 5000000 | 0.1 | JavaFoil+Calcfoil stall+Eppler ext transition
76 | 5000000 | 0.1 | XFOIL ncrit=9
77 | 5000000 | 0.25 | JavaFoil+Calcfoil stall+Eppler ext transition
78 | 5000000 | 0.25 | XFOIL ncrit=9
79 | 5000000 | 0.5 | JavaFoil+Calcfoil stall+Eppler ext transition
80 | 5000000 | 0.5 | XFOIL ncrit=9
81 | 6000000 | 0 | JavaFoil+Calcfoil stall+Eppler ext transition
82 | 6000000 | 0 | XFOIL ncrit=9
83 | 6000000 | 0.1 | JavaFoil+Calcfoil stall+Eppler ext transition
84 | 6000000 | 0.1 | XFOIL ncrit=9
85 | 6000000 | 0.25 | JavaFoil+Calcfoil stall+Eppler ext transition
86 | 6000000 | 0.25 | XFOIL ncrit=9
87 | 6000000 | 0.5 | JavaFoil+Calcfoil stall+Eppler ext transition
88 | 6000000 | 0.5 | XFOIL ncrit=9
89 | 7000000 | 0 | JavaFoil+Calcfoil stall+Eppler ext transition
90 | 7000000 | 0 | XFOIL ncrit=9
91 | 7000000 | 0.1 | JavaFoil+Calcfoil stall+Eppler ext transition
92 | 7000000 | 0.1 | XFOIL ncrit=9
93 | 7000000 | 0.25 | JavaFoil+Calcfoil stall+Eppler ext transition
94 | 7000000 | 0.25 | XFOIL ncrit=9
95 | 7000000 | 0.5 | JavaFoil+Calcfoil stall+Eppler ext transition
96 | 7000000 | 0.5 | XFOIL ncrit=9
97 | 8000000 | 0 | JavaFoil+Calcfoil stall+Eppler ext transition
98 | 8000000 | 0 | XFOIL ncrit=9
99 | 8000000 | 0.1 | JavaFoil+Calcfoil stall+Eppler ext transition
100 | 8000000 | 0.1 | XFOIL ncrit=9
101 | 8000000 | 0.25 | JavaFoil+Calcfoil stall+Eppler ext transition
102 | 8000000 | 0.25 | XFOIL ncrit=9
103 | 8000000 | 0.5 | JavaFoil+Calcfoil stall+Eppler ext transition
104 | 8000000 | 0.5 | XFOIL ncrit=9
105 | 10000000 | 0 | JavaFoil+Calcfoil stall+Eppler ext transition
106 | 10000000 | 0 | XFOIL ncrit=9
107 | 10000000 | 0.1 | JavaFoil+Calcfoil stall+Eppler ext transition
108 | 10000000 | 0.1 | XFOIL ncrit=9
109 | 10000000 | 0.25 | JavaFoil+Calcfoil stall+Eppler ext transition
110 | 10000000 | 0.25 | XFOIL ncrit=9
111 | 10000000 | 0.5 | JavaFoil+Calcfoil stall+Eppler ext transition
112 | 10000000 | 0.5 | XFOIL ncrit=9
113 | 12000000 | 0 | JavaFoil+Calcfoil stall+Eppler ext transition
114 | 12000000 | 0 | XFOIL ncrit=9
115 | 12000000 | 0.1 | JavaFoil+Calcfoil stall+Eppler ext transition
116 | 12000000 | 0.1 | XFOIL ncrit=9
117 | 12000000 | 0.25 | JavaFoil+Calcfoil stall+Eppler ext transition
118 | 12000000 | 0.25 | XFOIL ncrit=9
119 | 12000000 | 0.5 | JavaFoil+Calcfoil stall+Eppler ext transition
120 | 12000000 | 0.5 | XFOIL ncrit=9
121 | 14000000 | 0 | JavaFoil+Calcfoil stall+Eppler ext transition
122 | 14000000 | 0 | XFOIL ncrit=9
123 | 14000000 | 0.1 | JavaFoil+Calcfoil stall+Eppler ext transition
124 | 14000000 | 0.1 | XFOIL ncrit=9
125 | 14000000 | 0.25 | JavaFoil+Calcfoil stall+Eppler ext transition
126 | 14000000 | 0.25 | XFOIL ncrit=9
127 | 14000000 | 0.5 | JavaFoil+Calcfoil stall+Eppler ext transition
128 | 14000000 | 0.5 | XFOIL ncrit=9
129 | 16000000 | 0 | JavaFoil+Calcfoil stall+Eppler ext transition
130 | 16000000 | 0 | XFOIL ncrit=9
131 | 16000000 | 0.1 | JavaFoil+Calcfoil stall+Eppler ext transition
132 | 16000000 | 0.1 | XFOIL ncrit=9
133 | 16000000 | 0.25 | JavaFoil+Calcfoil stall+Eppler ext transition
134 | 16000000 | 0.25 | XFOIL ncrit=9
135 | 16000000 | 0.5 | JavaFoil+Calcfoil stall+Eppler ext transition
136 | 16000000 | 0.5 | XFOIL ncrit=9
137 | 18000000 | 0 | JavaFoil+Calcfoil stall+Eppler ext transition
138 | 18000000 | 0 | XFOIL ncrit=9
139 | 18000000 | 0.1 | JavaFoil+Calcfoil stall+Eppler ext transition
140 | 18000000 | 0.1 | XFOIL ncrit=9
141 | 18000000 | 0.25 | JavaFoil+Calcfoil stall+Eppler ext transition
142 | 18000000 | 0.25 | XFOIL ncrit=9
143 | 18000000 | 0.5 | JavaFoil+Calcfoil stall+Eppler ext transition
144 | 18000000 | 0.5 | XFOIL ncrit=9
145 | 20000000 | 0 | JavaFoil+Calcfoil stall+Eppler ext transition
146 | 20000000 | 0 | XFOIL ncrit=9
147 | 20000000 | 0.1 | JavaFoil+Calcfoil stall+Eppler ext transition
148 | 20000000 | 0.1 | XFOIL ncrit=9
149 | 20000000 | 0.25 | JavaFoil+Calcfoil stall+Eppler ext transition
150 | 20000000 | 0.25 | XFOIL ncrit=9
151 | 20000000 | 0.5 | JavaFoil+Calcfoil stall+Eppler ext transition
152 | 20000000 | 0.5 | XFOIL ncrit=9

## 1. Re 50k Mach 0.00 (1)
BIGFOIL.COM POLAR EXPORT
Ritz 2-30-12
Ritz 2-30-12 |  |  |  | Cl Max: | 1.068 | at alpha= | 7 | deg
JavaFoil+Calcfoil stall+Eppler ext transition |  |  |  | L/D Max: | 41.656 | at alpha= | 6 | deg
Re: | 50000 |  |  | Cd Min: | 0.0162 | at alpha= | -2.5 | deg
Mach: | 0 |  |  | Cl=0 at alpha= | -2.3333 | deg
|  |  |  | @ Cl=0.1, Cd= | 0.01696
|  |  |  | @ Cl=0.4, Cd= | 0.017714
|  |  |  | @ Cl=0.6, Cd= | 0.018793
alpha (deg) | Cl | Cd | Cm | Cl/Cd
-17.5 | -0.535 | 0.31153 | -0.009 | -1.717
-17 | -0.555 | 0.28798 | -0.009 | -1.928
-16.5 | -0.575 | 0.25278 | -0.01 | -2.275
-16 | -0.594 | 0.23108 | -0.01 | -2.572
-15.5 | -0.612 | 0.21756 | -0.01 | -2.815
-15 | -0.629 | 0.20051 | -0.011 | -3.138
-14.5 | -0.644 | 0.18444 | -0.011 | -3.492
-14 | -0.657 | 0.1681 | -0.011 | -3.907
-13.5 | -0.667 | 0.15878 | -0.011 | -4.198
-13 | -0.673 | 0.14504 | -0.012 | -4.642
-12.5 | -0.677 | 0.13361 | -0.012 | -5.064
-12 | -0.676 | 0.12347 | -0.012 | -5.474
-11.5 | -0.671 | 0.113 | -0.013 | -5.938
-11 | -0.662 | 0.10379 | -0.014 | -6.376
-10.5 | -0.648 | 0.09598 | -0.014 | -6.753
-10 | -0.63 | 0.08816 | -0.014 | -7.143
-9.5 | -0.607 | 0.08014 | -0.015 | -7.575
-9 | -0.58 | 0.07461 | -0.016 | -7.777
-8.5 | -0.549 | 0.06871 | -0.016 | -7.997
-8 | -0.515 | 0.06307 | -0.017 | -8.168
-7.5 | -0.478 | 0.06054 | -0.017 | -7.891
-7 | -0.437 | 0.05647 | -0.018 | -7.731
-6.5 | -0.395 | 0.05252 | -0.022 | -7.516
-6 | -0.354 | 0.04705 | -0.027 | -7.529
-5.5 | -0.372 | 0.02032 | -0.046 | -18.324
-5 | -0.315 | 0.01982 | -0.046 | -15.898
-4.5 | -0.257 | 0.01912 | -0.047 | -13.455
-4 | -0.199 | 0.01895 | -0.048 | -10.475
-3.5 | -0.139 | 0.0177 | -0.048 | -7.869
-3 | -0.08 | 0.01731 | -0.049 | -4.603
-2.5 | -0.02 | 0.0162 | -0.05 | -1.228
-2 | 0.04 | 0.01709 | -0.05 | 2.336
-1.5 | 0.1 | 0.01696 | -0.051 | 5.88
-1 | 0.159 | 0.01747 | -0.051 | 9.127
-0.5 | 0.219 | 0.01732 | -0.052 | 12.662
0 | 0.283 | 0.01715 | -0.053 | 16.502
0.5 | 0.343 | 0.01706 | -0.053 | 20.136
1 | 0.404 | 0.01776 | -0.054 | 22.745
1.5 | 0.464 | 0.01802 | -0.055 | 25.757
2 | 0.524 | 0.01827 | -0.055 | 28.702
2.5 | 0.585 | 0.01869 | -0.056 | 31.281
3 | 0.645 | 0.0191 | -0.056 | 33.746
3.5 | 0.704 | 0.01965 | -0.057 | 35.851
4 | 0.764 | 0.02024 | -0.058 | 37.743
4.5 | 0.81 | 0.02082 | -0.057 | 38.903
5 | 0.864 | 0.02164 | -0.058 | 39.946
5.5 | 0.919 | 0.02261 | -0.059 | 40.638
6 | 0.987 | 0.0237 | -0.06 | 41.656
6.5 | 1.025 | 0.0252 | -0.06 | 40.67
7 | 1.068 | 0.02632 | -0.06 | 40.565
7.5 | 0.906 | 0.05478 | -0.022 | 16.543
8 | 0.938 | 0.05947 | -0.019 | 15.777
8.5 | 0.968 | 0.06459 | -0.019 | 14.984
9 | 0.994 | 0.06924 | -0.019 | 14.353
9.5 | 1.016 | 0.07603 | -0.019 | 13.361
10 | 1.034 | 0.08304 | -0.019 | 12.451
10.5 | 1.048 | 0.09016 | -0.019 | 11.622
11 | 1.057 | 0.09642 | -0.02 | 10.965
11.5 | 1.062 | 0.10535 | -0.02 | 10.085
12 | 1.063 | 0.11027 | -0.02 | 9.644

## 2. Re 50k Mach 0.00 (2)
BIGFOIL.COM POLAR EXPORT
Ritz 2-30-12
Ritz 2-30-12 |  |  |  | Cl Max: | 1.1131 | at alpha= | 11.5 | deg
XFOIL ncrit=9 |  |  |  | L/D Max: | 30.3355 | at alpha= | 9 | deg
Re: | 50000 |  |  | Cd Min: | 0.24591 | at alpha= | -20 | deg
Mach: | 0 |  |  | Cl=0 at alpha= | -0.37403 | deg
|  |  |  | @ Cl=0.1, Cd= | 0.026034
|  |  |  | @ Cl=0.4, Cd= | 0.028678
|  |  |  | @ Cl=0.6, Cd= | 0.033101
alpha (deg) | Cl | Cd | Cm | Cl/Cd
-20 | -0.6648 | 0.24591 | 0.0306 | -2.7034
-19.5 | -0.6467 | 0.23716 | 0.0276 | -2.7269
-19 | -0.6254 | 0.22894 | 0.0255 | -2.7317
-18.5 | -0.6128 | 0.2245 | 0.0214 | -2.7296
-18 | -0.6185 | 0.22775 | 0.0152 | -2.7157
-17.5 | -0.5793 | 0.21065 | 0.0156 | -2.7501
-17 | -0.5742 | 0.20823 | 0.011 | -2.7575
-16.5 | -0.5507 | 0.19833 | 0.0095 | -2.7767
-16 | -0.5442 | 0.19461 | 0.0056 | -2.7964
-15.5 | -0.5245 | 0.18581 | 0.0037 | -2.8228
-15 | -0.5188 | 0.18157 | 0.0003 | -2.8573
-14.5 | -0.4973 | 0.17262 | -0.001 | -2.8809
-14 | -0.4999 | 0.16866 | -0.0047 | -2.964
-13.5 | -0.4897 | 0.16265 | -0.0065 | -3.0108
-13 | -0.4668 | 0.15349 | -0.0073 | -3.0412
-12.5 | -0.4552 | 0.14642 | -0.0087 | -3.1089
-12 | -0.4466 | 0.1399 | -0.0101 | -3.1923
-11.5 | -0.4399 | 0.13338 | -0.0113 | -3.2981
-11 | -0.4343 | 0.12683 | -0.0124 | -3.4243
-10.5 | -0.4436 | 0.12193 | -0.0139 | -3.6382
-10 | -0.4161 | 0.11308 | -0.0128 | -3.6797
-9.5 | -0.4293 | 0.10829 | -0.0134 | -3.9644
-9 | -0.4195 | 0.10162 | -0.0121 | -4.1281
-8.5 | -0.4003 | 0.09404 | -0.0106 | -4.2567
-8 | -0.5381 | 0.07102 | -0.0362 | -7.5767
-7 | -0.6092 | 0.04968 | -0.0322 | -12.2625
-6.5 | -0.5963 | 0.0439 | -0.0275 | -13.5831
-6 | -0.5795 | 0.03854 | -0.0229 | -15.0363
-5.5 | -0.5549 | 0.03407 | -0.0185 | -16.2871
-5 | -0.5207 | 0.03082 | -0.0152 | -16.8949
-4.5 | -0.4837 | 0.02803 | -0.0122 | -17.2565
-4 | -0.4437 | 0.02567 | -0.0095 | -17.2848
-3.5 | -0.4034 | 0.02357 | -0.0068 | -17.115
-3 | -0.3738 | 0.02152 | -0.0013 | -17.3699
-2.5 | -0.353 | 0.02074 | 0.0089 | -17.0203
-2 | -0.1255 | 0.0222 | -0.021 | -5.6532
-1.5 | -0.1508 | 0.02191 | -0.0129 | -6.8827
-1 | -0.1456 | 0.02249 | -0.0085 | -6.474
-0.5 | -0.0291 | 0.02443 | -0.0237 | -1.1912
0 | 0.0864 | 0.02589 | -0.0372 | 3.3372
0.5 | 0.1792 | 0.02687 | -0.0456 | 6.6691
1 | 0.2807 | 0.02748 | -0.0545 | 10.2147
1.5 | 0.3524 | 0.02813 | -0.0577 | 12.5276
2 | 0.4132 | 0.02883 | -0.0586 | 14.3323
2.5 | 0.4734 | 0.02943 | -0.0589 | 16.0856
3 | 0.5283 | 0.03014 | -0.0582 | 17.5282
3.5 | 0.5646 | 0.03165 | -0.0554 | 17.8389
4 | 0.6034 | 0.03324 | -0.0529 | 18.1528
4.5 | 0.6571 | 0.03422 | -0.0518 | 19.2022
5 | 0.6781 | 0.03706 | -0.0479 | 18.2974
5.5 | 0.7168 | 0.0391 | -0.0455 | 18.3325
6 | 0.7588 | 0.04088 | -0.0431 | 18.5616
6.5 | 0.7827 | 0.04366 | -0.0393 | 17.9272
7 | 0.8115 | 0.04613 | -0.0357 | 17.5916
7.5 | 0.8338 | 0.04929 | -0.032 | 16.9162
8 | 0.857 | 0.05252 | -0.0284 | 16.3176
8.5 | 1.0305 | 0.03874 | -0.0256 | 26.6004
9 | 1.0669 | 0.03517 | -0.0177 | 30.3355
9.5 | 1.0486 | 0.03532 | -0.005 | 29.6886
10 | 1.0358 | 0.03965 | 0.0034 | 26.1236
10.5 | 1.0625 | 0.04485 | 0.0068 | 23.6901
11 | 1.0934 | 0.05085 | 0.0093 | 21.5025
11.5 | 1.1131 | 0.05726 | 0.012 | 19.4394
12 | 1.0927 | 0.06422 | 0.0167 | 17.0149
12.5 | 1.056 | 0.07263 | 0.0188 | 14.5394
13 | 1.0091 | 0.0833 | 0.0169 | 12.114
13.5 | 0.9609 | 0.09678 | 0.0113 | 9.9287
14.5 | 0.7868 | 0.15722 | -0.0259 | 5.0045
15 | 0.7414 | 0.18182 | -0.0433 | 4.0777
15.5 | 0.7467 | 0.18853 | -0.0464 | 3.9606
16 | 0.7539 | 0.19556 | -0.0496 | 3.8551
16.5 | 0.7701 | 0.20344 | -0.0519 | 3.7854

## 3. Re 50k Mach 0.10 (1)
BIGFOIL.COM POLAR EXPORT
Ritz 2-30-12
Ritz 2-30-12 |  |  |  | Cl Max: | 1.071 | at alpha= | 7 | deg
JavaFoil+Calcfoil stall+Eppler ext transition |  |  |  | L/D Max: | 41.503 | at alpha= | 6 | deg
Re: | 50000 |  |  | Cd Min: | 0.01626 | at alpha= | -2.5 | deg
Mach: | 0.1 |  |  | Cl=0 at alpha= | -2.3333 | deg
|  |  |  | @ Cl=0.1, Cd= | 0.01702
|  |  |  | @ Cl=0.4, Cd= | 0.01772
|  |  |  | @ Cl=0.6, Cd= | 0.018822
alpha (deg) | Cl | Cd | Cm | Cl/Cd
-17 | -0.51 | 0.30736 | -0.009 | -1.66
-16.5 | -0.533 | 0.278 | -0.01 | -1.919
-16 | -0.556 | 0.24822 | -0.01 | -2.24
-15.5 | -0.578 | 0.23207 | -0.01 | -2.489
-15 | -0.598 | 0.20844 | -0.01 | -2.868
-14.5 | -0.616 | 0.18996 | -0.011 | -3.245
-14 | -0.633 | 0.17668 | -0.011 | -3.58
-13.5 | -0.646 | 0.16682 | -0.011 | -3.873
-13 | -0.656 | 0.14903 | -0.011 | -4.403
-12.5 | -0.663 | 0.13724 | -0.012 | -4.829
-12 | -0.665 | 0.12557 | -0.012 | -5.296
-11.5 | -0.663 | 0.1136 | -0.013 | -5.835
-11 | -0.656 | 0.10335 | -0.013 | -6.347
-10.5 | -0.644 | 0.09758 | -0.014 | -6.602
-10 | -0.628 | 0.08891 | -0.014 | -7.059
-9.5 | -0.606 | 0.0827 | -0.015 | -7.331
-9 | -0.58 | 0.07388 | -0.015 | -7.855
-8.5 | -0.55 | 0.06816 | -0.016 | -8.073
-8 | -0.516 | 0.06271 | -0.017 | -8.235
-7.5 | -0.479 | 0.06114 | -0.017 | -7.839
-7 | -0.438 | 0.05694 | -0.018 | -7.696
-6.5 | -0.396 | 0.05281 | -0.021 | -7.498
-6 | -0.355 | 0.04753 | -0.027 | -7.476
-5.5 | -0.374 | 0.02038 | -0.046 | -18.36
-5 | -0.317 | 0.01983 | -0.047 | -15.964
-4.5 | -0.258 | 0.01938 | -0.047 | -13.335
-4 | -0.199 | 0.01898 | -0.048 | -10.512
-3.5 | -0.14 | 0.01772 | -0.049 | -7.901
-3 | -0.08 | 0.0174 | -0.049 | -4.6
-2.5 | -0.02 | 0.01626 | -0.05 | -1.23
-2 | 0.04 | 0.01713 | -0.05 | 2.342
-1.5 | 0.1 | 0.01702 | -0.051 | 5.89
-1 | 0.16 | 0.01755 | -0.052 | 9.133
-0.5 | 0.22 | 0.01734 | -0.052 | 12.707
0 | 0.284 | 0.01717 | -0.053 | 16.565
0.5 | 0.345 | 0.01708 | -0.054 | 20.204
1 | 0.406 | 0.01779 | -0.054 | 22.81
1.5 | 0.467 | 0.01808 | -0.055 | 25.811
2 | 0.527 | 0.01832 | -0.055 | 28.774
2.5 | 0.588 | 0.01873 | -0.056 | 31.365
3 | 0.648 | 0.01919 | -0.057 | 33.763
3.5 | 0.708 | 0.01969 | -0.057 | 35.956
4 | 0.76 | 0.02035 | -0.057 | 37.36
4.5 | 0.813 | 0.02094 | -0.058 | 38.822
5 | 0.868 | 0.02176 | -0.058 | 39.892
5.5 | 0.923 | 0.02276 | -0.059 | 40.538
6 | 0.992 | 0.0239 | -0.061 | 41.503
6.5 | 1.028 | 0.02537 | -0.06 | 40.54
7 | 1.071 | 0.0265 | -0.061 | 40.413
7.5 | 0.909 | 0.05489 | -0.022 | 16.563
8 | 0.941 | 0.05994 | -0.019 | 15.698
8.5 | 0.97 | 0.06419 | -0.019 | 15.107
9 | 0.995 | 0.07012 | -0.019 | 14.189
9.5 | 1.016 | 0.07674 | -0.019 | 13.237
10 | 1.032 | 0.08393 | -0.019 | 12.301
10.5 | 1.044 | 0.09065 | -0.019 | 11.521
11 | 1.052 | 0.09711 | -0.02 | 10.83
11.5 | 1.054 | 0.11036 | -0.02 | 9.554
12 | 1.053 | 0.11514 | -0.021 | 9.141

## 4. Re 50k Mach 0.10 (2)
BIGFOIL.COM POLAR EXPORT
Ritz 2-30-12
Ritz 2-30-12 |  |  |  | Cl Max: | 1.1064 | at alpha= | 11.5 | deg
XFOIL ncrit=9 |  |  |  | L/D Max: | 28.9141 | at alpha= | 9.5 | deg
Re: | 50000 |  |  | Cd Min: | 0.24752 | at alpha= | -20 | deg
Mach: | 0.1 |  |  | Cl=0 at alpha= | -0.3944 | deg
|  |  |  | @ Cl=0.1, Cd= | 0.026112
|  |  |  | @ Cl=0.4, Cd= | 0.02893
|  |  |  | @ Cl=0.6, Cd= | 0.03344
alpha (deg) | Cl | Cd | Cm | Cl/Cd
-20 | -0.668 | 0.24752 | 0.0307 | -2.6988
-19.5 | -0.6471 | 0.23723 | 0.0281 | -2.7277
-19 | -0.6269 | 0.2296 | 0.0257 | -2.7304
-18.5 | -0.6151 | 0.2256 | 0.0214 | -2.7265
-18 | -0.6086 | 0.2226 | 0.0166 | -2.7341
-17.5 | -0.5803 | 0.21121 | 0.0158 | -2.7475
-17 | -0.5767 | 0.20947 | 0.0109 | -2.7531
-16.5 | -0.551 | 0.19879 | 0.0097 | -2.7718
-16 | -0.5465 | 0.19571 | 0.0055 | -2.7924
-15.5 | -0.524 | 0.18616 | 0.0039 | -2.8148
-15 | -0.5209 | 0.1826 | 0.0002 | -2.8527
-14.5 | -0.497 | 0.17307 | -0.0009 | -2.8717
-14 | -0.4921 | 0.16758 | -0.0039 | -2.9365
-13.5 | -0.4915 | 0.16357 | -0.0067 | -3.0048
-13 | -0.4673 | 0.15413 | -0.0074 | -3.0319
-12.5 | -0.4544 | 0.14687 | -0.0088 | -3.0939
-12 | -0.446 | 0.1404 | -0.0102 | -3.1766
-11.5 | -0.4397 | 0.13393 | -0.0114 | -3.2831
-11 | -0.4344 | 0.1274 | -0.0126 | -3.4097
-10.5 | -0.4438 | 0.12254 | -0.0141 | -3.6217
-10 | -0.4144 | 0.11347 | -0.0129 | -3.6521
-9.5 | -0.4286 | 0.10878 | -0.0136 | -3.9401
-9 | -0.4182 | 0.10204 | -0.0122 | -4.0984
-8.5 | -0.3982 | 0.09438 | -0.0108 | -4.2191
-8 | -0.5637 | 0.06981 | -0.0387 | -8.0748
-7.5 | -0.5978 | 0.05886 | -0.0371 | -10.1563
-7 | -0.6075 | 0.0506 | -0.0328 | -12.0059
-6.5 | -0.5956 | 0.04479 | -0.0281 | -13.2976
-6 | -0.5806 | 0.03926 | -0.0234 | -14.7886
-5.5 | -0.5571 | 0.03467 | -0.019 | -16.0686
-5 | -0.524 | 0.03124 | -0.0155 | -16.7734
-4.5 | -0.4872 | 0.02834 | -0.0124 | -17.1912
-4 | -0.4471 | 0.02596 | -0.0096 | -17.2227
-3.5 | -0.4068 | 0.02388 | -0.0069 | -17.0352
-3 | -0.3752 | 0.02179 | -0.002 | -17.2189
-2.5 | -0.3559 | 0.02086 | 0.0081 | -17.0614
-2 | -0.1241 | 0.02239 | -0.0214 | -5.5427
-1.5 | -0.1521 | 0.02204 | -0.013 | -6.9011
-1 | -0.1476 | 0.02261 | -0.0085 | -6.5281
-0.5 | -0.023 | 0.0246 | -0.0251 | -0.93496
0 | 0.0859 | 0.02598 | -0.0373 | 3.3064
0.5 | 0.1884 | 0.02694 | -0.0473 | 6.9933
1 | 0.275 | 0.02769 | -0.0536 | 9.9314
1.5 | 0.3481 | 0.02836 | -0.0571 | 12.2743
2 | 0.4109 | 0.02905 | -0.0582 | 14.1446
2.5 | 0.4663 | 0.02984 | -0.0579 | 15.6267
3 | 0.5245 | 0.03051 | -0.0577 | 17.1911
3.5 | 0.5699 | 0.03168 | -0.0557 | 17.9893
4 | 0.6024 | 0.03358 | -0.0526 | 17.9392
4.5 | 0.6533 | 0.03476 | -0.0512 | 18.7946
5 | 0.6818 | 0.03722 | -0.0479 | 18.3181
5.5 | 0.7037 | 0.04027 | -0.0444 | 17.4745
6 | 0.7682 | 0.04073 | -0.0433 | 18.8608
6.5 | 0.7955 | 0.04324 | -0.0395 | 18.3973
7 | 0.8196 | 0.04604 | -0.0356 | 17.8019
7.5 | 0.8287 | 0.0502 | -0.0315 | 16.508
8 | 0.8259 | 0.05547 | -0.0272 | 14.8891
8.5 | 0.8287 | 0.0606 | -0.0237 | 13.6749
9 | 0.8282 | 0.06643 | -0.021 | 12.4673
9.5 | 1.0438 | 0.0361 | -0.0033 | 28.9141
10 | 1.0335 | 0.04039 | 0.0048 | 25.588
10.5 | 1.0602 | 0.04564 | 0.0082 | 23.2296
11 | 1.0882 | 0.05177 | 0.0109 | 21.0199
11.5 | 1.1064 | 0.05829 | 0.0135 | 18.981
12 | 1.0813 | 0.06538 | 0.0178 | 16.5387
12.5 | 1.0428 | 0.07419 | 0.019 | 14.0558
13 | 0.997 | 0.08532 | 0.0163 | 11.6854
14 | 0.8075 | 0.14009 | -0.0172 | 5.7642
14.5 | 0.7514 | 0.16586 | -0.0341 | 4.5303
15 | 0.7421 | 0.18246 | -0.0436 | 4.0672
15.5 | 0.7474 | 0.18912 | -0.0468 | 3.952
16 | 0.7551 | 0.19622 | -0.05 | 3.8482
16.5 | 0.7722 | 0.20426 | -0.0523 | 3.7805

## 5. Re 50k Mach 0.25 (1)
BIGFOIL.COM POLAR EXPORT
Ritz 2-30-12
Ritz 2-30-12 |  |  |  | Cl Max: | 1.048 | at alpha= | 6.5 | deg
JavaFoil+Calcfoil stall+Eppler ext transition |  |  |  | L/D Max: | 40.51 | at alpha= | 6 | deg
Re: | 50000 |  |  | Cd Min: | 0.01688 | at alpha= | -2.5 | deg
Mach: | 0.25 |  |  | Cl=0 at alpha= | -2.3306 | deg
|  |  |  | @ Cl=0.1, Cd= | 0.017275
|  |  |  | @ Cl=0.4, Cd= | 0.017843
|  |  |  | @ Cl=0.6, Cd= | 0.019032
alpha (deg) | Cl | Cd | Cm | Cl/Cd
-15.5 | -0.233 | 0.53474 | -0.011 | -0.435
-15 | -0.3 | 0.41343 | -0.011 | -0.726
-14.5 | -0.359 | 0.35605 | -0.011 | -1.009
-14 | -0.413 | 0.27628 | -0.011 | -1.494
-13.5 | -0.461 | 0.23819 | -0.011 | -1.935
-13 | -0.503 | 0.20426 | -0.011 | -2.465
-12.5 | -0.54 | 0.17799 | -0.011 | -3.032
-12 | -0.569 | 0.15555 | -0.012 | -3.657
-11.5 | -0.59 | 0.13542 | -0.012 | -4.359
-11 | -0.604 | 0.12065 | -0.013 | -5.003
-10.5 | -0.609 | 0.10601 | -0.014 | -5.742
-10 | -0.606 | 0.09619 | -0.014 | -6.297
-9.5 | -0.595 | 0.08738 | -0.015 | -6.808
-9 | -0.577 | 0.08043 | -0.016 | -7.173
-8.5 | -0.552 | 0.07324 | -0.016 | -7.542
-8 | -0.522 | 0.06616 | -0.017 | -7.894
-7.5 | -0.487 | 0.06066 | -0.017 | -8.031
-7 | -0.447 | 0.05832 | -0.018 | -7.663
-6.5 | -0.404 | 0.05394 | -0.019 | -7.483
-6 | -0.362 | 0.04958 | -0.025 | -7.292
-5.5 | -0.383 | 0.02084 | -0.047 | -18.386
-5 | -0.269 | 0.04322 | -0.029 | -6.225
-4.5 | -0.265 | 0.01948 | -0.049 | -13.621
-4 | -0.205 | 0.01931 | -0.049 | -10.609
-3.5 | -0.144 | 0.01786 | -0.05 | -8.047
-3 | -0.082 | 0.01754 | -0.051 | -4.687
-2.5 | -0.021 | 0.01688 | -0.051 | -1.217
-2 | 0.041 | 0.01737 | -0.052 | 2.374
-1.5 | 0.103 | 0.01727 | -0.052 | 5.965
-1 | 0.165 | 0.0178 | -0.053 | 9.254
-0.5 | 0.226 | 0.01787 | -0.054 | 12.664
0 | 0.292 | 0.01711 | -0.054 | 17.077
0.5 | 0.355 | 0.01727 | -0.055 | 20.532
1 | 0.417 | 0.01806 | -0.056 | 23.098
1.5 | 0.479 | 0.01835 | -0.056 | 26.12
2 | 0.542 | 0.01862 | -0.057 | 29.091
2.5 | 0.604 | 0.01906 | -0.058 | 31.667
3 | 0.666 | 0.01956 | -0.058 | 34.028
3.5 | 0.727 | 0.02014 | -0.059 | 36.113
4 | 0.777 | 0.02088 | -0.059 | 37.233
4.5 | 0.832 | 0.02156 | -0.059 | 38.587
5 | 0.889 | 0.02246 | -0.06 | 39.594
5.5 | 0.944 | 0.02361 | -0.06 | 39.967
6 | 1.003 | 0.02476 | -0.061 | 40.51
6.5 | 1.048 | 0.02602 | -0.062 | 40.283
7 | 0.892 | 0.05206 | -0.024 | 17.134
7.5 | 0.924 | 0.05589 | -0.02 | 16.54
8 | 0.953 | 0.06117 | -0.019 | 15.583
8.5 | 0.977 | 0.06723 | -0.019 | 14.534
9 | 0.995 | 0.07355 | -0.019 | 13.534
9.5 | 1.007 | 0.08058 | -0.02 | 12.5
10 | 1.012 | 0.0897 | -0.02 | 11.284
10.5 | 1.01 | 0.10072 | -0.02 | 10.025
11 | 0.999 | 0.10918 | -0.02 | 9.153
11.5 | 0.981 | 0.11642 | -0.021 | 8.428

## 6. Re 50k Mach 0.25 (2)
BIGFOIL.COM POLAR EXPORT
Ritz 2-30-12
Ritz 2-30-12 |  |  |  | Cl Max: | 1.0592 | at alpha= | 11 | deg
XFOIL ncrit=9 |  |  |  | L/D Max: | 28.6694 | at alpha= | 9 | deg
Re: | 50000 |  |  | Cd Min: | 0.25744 | at alpha= | -20 | deg
Mach: | 0.25 |  |  | Cl=0 at alpha= | -0.53725 | deg
|  |  |  | @ Cl=0.1, Cd= | 0.02647
|  |  |  | @ Cl=0.4, Cd= | 0.029673
|  |  |  | @ Cl=0.6, Cd= | 0.035776
alpha (deg) | Cl | Cd | Cm | Cl/Cd
-20 | -0.687 | 0.25744 | 0.0311 | -2.6686
-19.5 | -0.654 | 0.23983 | 0.0305 | -2.7269
-19 | -0.6364 | 0.23363 | 0.0271 | -2.724
-18.5 | -0.6304 | 0.23303 | 0.0215 | -2.7052
-18 | -0.6052 | 0.22138 | 0.0196 | -2.7338
-17.5 | -0.5871 | 0.2148 | 0.0167 | -2.7332
-17 | -0.5921 | 0.21695 | 0.0105 | -2.7292
-16.5 | -0.5548 | 0.20177 | 0.0105 | -2.7497
-16 | -0.5604 | 0.20239 | 0.0049 | -2.7689
-15.5 | -0.5245 | 0.18862 | 0.0046 | -2.7807
-15 | -0.5337 | 0.18868 | -0.0006 | -2.8286
-14.5 | -0.4995 | 0.17623 | -0.001 | -2.8344
-14 | -0.4837 | 0.16886 | -0.003 | -2.8645
-13.5 | -0.4824 | 0.16411 | -0.0063 | -2.9395
-13 | -0.4752 | 0.15852 | -0.0084 | -2.9977
-12.5 | -0.4557 | 0.15009 | -0.0094 | -3.0362
-12 | -0.4489 | 0.14386 | -0.011 | -3.1204
-11.5 | -0.4442 | 0.1376 | -0.0125 | -3.2282
-11 | -0.438 | 0.13091 | -0.0136 | -3.3458
-10.5 | -0.4141 | 0.12208 | -0.0133 | -3.392
-10 | -0.4085 | 0.11579 | -0.0136 | -3.5279
-9.5 | -0.4029 | 0.10904 | -0.0136 | -3.695
-9 | -0.4114 | 0.10428 | -0.0132 | -3.9451
-8.5 | -0.388 | 0.09623 | -0.0118 | -4.032
-7.5 | -0.5482 | 0.06526 | -0.0381 | -8.4002
-7 | -0.573 | 0.05704 | -0.0353 | -10.0456
-6.5 | -0.5884 | 0.04942 | -0.0308 | -11.9061
-6 | -0.5848 | 0.04294 | -0.0259 | -13.619
-5.5 | -0.5673 | 0.03781 | -0.0212 | -15.004
-5 | -0.5405 | 0.03359 | -0.017 | -16.0911
-4.5 | -0.5054 | 0.03019 | -0.0135 | -16.7406
-4 | -0.4668 | 0.02758 | -0.0105 | -16.9253
-3.5 | -0.4263 | 0.02546 | -0.0076 | -16.7439
-3 | -0.3867 | 0.02336 | -0.0044 | -16.5539
-2.5 | -0.3629 | 0.02176 | 0.0033 | -16.6774
-2 | -0.1139 | 0.02357 | -0.0233 | -4.8324
-1.5 | -0.158 | 0.02284 | -0.0136 | -6.9177
-1 | -0.1118 | 0.0238 | -0.0171 | -4.6975
-0.5 | 0.009 | 0.02544 | -0.0323 | 0.35377
0 | 0.1124 | 0.02661 | -0.0429 | 4.224
0.5 | 0.2165 | 0.02743 | -0.0525 | 7.8928
1 | 0.2909 | 0.02825 | -0.0564 | 10.2973
1.5 | 0.3574 | 0.02903 | -0.0583 | 12.3114
2 | 0.415 | 0.0299 | -0.0584 | 13.8796
2.5 | 0.4671 | 0.0309 | -0.0574 | 15.1165
3 | 0.5321 | 0.03147 | -0.0577 | 16.9082
3.5 | 0.5619 | 0.03343 | -0.054 | 16.8083
4 | 0.5919 | 0.03563 | -0.0506 | 16.6124
4.5 | 0.6507 | 0.03669 | -0.0497 | 17.7351
5 | 0.6572 | 0.04051 | -0.0449 | 16.2232
5.5 | 0.6832 | 0.04359 | -0.0418 | 15.6733
6 | 0.7289 | 0.04553 | -0.0395 | 16.0092
6.5 | 0.7256 | 0.05034 | -0.0348 | 14.414
7 | 0.7259 | 0.05525 | -0.0309 | 13.1385
7.5 | 0.7446 | 0.05936 | -0.0281 | 12.5438
8 | 0.7776 | 0.06259 | -0.0254 | 12.4237
9 | 1.0493 | 0.0366 | -0.0061 | 28.6694
9.5 | 1.0278 | 0.03964 | 0.0046 | 25.9284
10 | 1.0262 | 0.04442 | 0.0107 | 23.1022
10.5 | 1.0458 | 0.05018 | 0.0143 | 20.841
11 | 1.0592 | 0.05686 | 0.0172 | 18.6282
11.5 | 1.0285 | 0.0649 | 0.0194 | 15.8475
12 | 0.9876 | 0.07518 | 0.0179 | 13.1365
12.5 | 0.9374 | 0.08866 | 0.0121 | 10.573
13.5 | 0.7835 | 0.13977 | -0.0197 | 5.6056
14 | 0.7769 | 0.15247 | -0.0251 | 5.0954
15 | 0.7477 | 0.186 | -0.0453 | 4.0199
15.5 | 0.7523 | 0.19239 | -0.0489 | 3.9103
16 | 0.7635 | 0.19999 | -0.0521 | 3.8177

## 7. Re 50k Mach 0.50 (1)
BIGFOIL.COM POLAR EXPORT
Ritz 2-30-12
Ritz 2-30-12 |  |  |  | Cl Max: | 1.231 | at alpha= | 20 | deg
JavaFoil+Calcfoil stall+Eppler ext transition |  |  |  | L/D Max: | 37.814 | at alpha= | 5.5 | deg
Re: | 50000 |  |  | Cd Min: | 0.01775 | at alpha= | -2 | deg
Mach: | 0.5 |  |  | Cl=0 at alpha= | -2.3333 | deg
|  |  |  | @ Cl=0.1, Cd= | 0.018634
|  |  |  | @ Cl=0.4, Cd= | 0.018345
|  |  |  | @ Cl=0.6, Cd= | 0.02006
alpha (deg) | Cl | Cd | Cm | Cl/Cd
-20 | -0.981 | 0.42611 | -0.019 | -2.302
-19.5 | -0.954 | 0.41663 | -0.019 | -2.291
-19 | -0.928 | 0.41537 | -0.019 | -2.234
-18.5 | -0.901 | 0.41264 | -0.02 | -2.184
-18 | -0.874 | 0.40643 | -0.02 | -2.151
-17.5 | -0.847 | 0.39984 | -0.02 | -2.119
-17 | -0.82 | 0.39232 | -0.021 | -2.091
-16.5 | -0.793 | 0.40085 | -0.021 | -1.979
-16 | -0.762 | 0.35225 | -0.019 | -2.164
-15.5 | -0.735 | 0.34345 | -0.019 | -2.139
-15 | -0.707 | 0.32218 | -0.02 | -2.195
-14.5 | -0.68 | 0.31674 | -0.02 | -2.147
-14 | -0.652 | 0.31852 | -0.02 | -2.048
-13.5 | -0.625 | 0.31831 | -0.02 | -1.964
-13 | -0.598 | 0.30212 | -0.021 | -1.978
-12.5 | -0.57 | 0.2954 | -0.021 | -1.93
-12 | -0.542 | 0.29791 | -0.021 | -1.821
-11.5 | -0.513 | 0.24527 | -0.019 | -2.093
-11 | -0.485 | 0.24407 | -0.019 | -1.989
-10.5 | -0.458 | 0.23463 | -0.019 | -1.951
-10 | -0.43 | 0.22877 | -0.02 | -1.88
-9.5 | -0.401 | 0.1942 | -0.017 | -2.067
-9 | -0.374 | 0.19158 | -0.017 | -1.95
-8.5 | -0.346 | 0.19548 | -0.017 | -1.769
-8 | -0.318 | 0.18049 | -0.018 | -1.761
-7.5 | -0.458 | 0.09282 | -0.018 | -4.932
-7 | -0.458 | 0.07168 | -0.019 | -6.395
-6.5 | -0.429 | 0.06225 | -0.02 | -6.892
-6 | -0.389 | 0.0552 | -0.021 | -7.045
-5.5 | -0.345 | 0.04999 | -0.028 | -6.907
-5 | -0.359 | 0.02189 | -0.053 | -16.389
-4.5 | -0.243 | 0.04366 | -0.033 | -5.575
-4 | -0.228 | 0.01945 | -0.055 | -11.721
-3.5 | -0.16 | 0.0187 | -0.056 | -8.574
-3 | -0.092 | 0.01854 | -0.056 | -4.949
-2.5 | -0.023 | 0.01786 | -0.057 | -1.284
-2 | 0.046 | 0.01775 | -0.058 | 2.596
-1.5 | 0.115 | 0.01888 | -0.059 | 6.096
-1 | 0.184 | 0.01882 | -0.059 | 9.781
-0.5 | 0.253 | 0.01889 | -0.06 | 13.394
0 | 0.327 | 0.01803 | -0.061 | 18.113
0.5 | 0.396 | 0.01829 | -0.062 | 21.666
1 | 0.466 | 0.01925 | -0.062 | 24.203
1.5 | 0.536 | 0.01967 | -0.063 | 27.222
2 | 0.605 | 0.02009 | -0.064 | 30.106
2.5 | 0.666 | 0.02075 | -0.064 | 32.08
3 | 0.729 | 0.02159 | -0.064 | 33.761
3.5 | 0.789 | 0.02266 | -0.064 | 34.843
4 | 0.851 | 0.02383 | -0.064 | 35.715
4.5 | 0.917 | 0.02498 | -0.065 | 36.686
5 | 0.972 | 0.02639 | -0.066 | 36.848
5.5 | 1.039 | 0.02748 | -0.067 | 37.814
6 | 0.89 | 0.04764 | -0.021 | 18.673
6.5 | 0.917 | 0.05257 | -0.021 | 17.443
7 | 0.926 | 0.05841 | -0.021 | 15.848
7.5 | 0.893 | 0.07514 | -0.022 | 11.883
8 | 0.576 | 0.07333 | -0.024 | 7.858
8.5 | 0.603 | 0.16375 | -0.023 | 3.685
9 | 0.631 | 0.19085 | -0.022 | 3.305
9.5 | 0.658 | 0.19159 | -0.026 | 3.436
10 | 0.685 | 0.20917 | -0.026 | 3.277
10.5 | 0.713 | 0.21718 | -0.026 | 3.281
11 | 0.741 | 0.24936 | -0.032 | 2.972
11.5 | 0.768 | 0.26352 | -0.033 | 2.916
12 | 0.795 | 0.26319 | -0.033 | 3.021
12.5 | 0.822 | 0.26193 | -0.034 | 3.139
13 | 0.849 | 0.26329 | -0.034 | 3.224
13.5 | 0.876 | 0.26783 | -0.035 | 3.27
14 | 0.903 | 0.28871 | -0.036 | 3.127
14.5 | 0.93 | 0.2912 | -0.038 | 3.194
15 | 0.961 | 0.37451 | -0.043 | 2.566
15.5 | 0.988 | 0.3667 | -0.044 | 2.693
16 | 1.014 | 0.37994 | -0.044 | 2.669
16.5 | 1.041 | 0.39306 | -0.045 | 2.647
17 | 1.067 | 0.39167 | -0.045 | 2.724
17.5 | 1.095 | 0.3974 | -0.047 | 2.756
18 | 1.127 | 0.44092 | -0.051 | 2.556
18.5 | 1.153 | 0.45256 | -0.051 | 2.548
19 | 1.179 | 0.45916 | -0.051 | 2.567
19.5 | 1.205 | 0.46538 | -0.052 | 2.589
20 | 1.231 | 0.48533 | -0.052 | 2.536

## 8. Re 50k Mach 0.50 (2)
BIGFOIL.COM POLAR EXPORT
Ritz 2-30-12
Ritz 2-30-12 |  |  |  | Cl Max: | 0.9669 | at alpha= | 20 | deg
XFOIL ncrit=9 |  |  |  | L/D Max: | 12.0818 | at alpha= | 3 | deg
Re: | 50000 |  |  | Cd Min: | 0.28303 | at alpha= | 20 | deg
Mach: | 0.5 |  |  | Cl=0 at alpha= | -1.0716 | deg
|  |  |  | @ Cl=0.1, Cd= | 0.028371
|  |  |  | @ Cl=0.4, Cd= | 0.033757
|  |  |  | @ Cl=0.6, Cd= | 0.062442
alpha (deg) | Cl | Cd | Cm | Cl/Cd
-20 | -0.727 | 0.26858 | 0.0427 | -2.7068
-19.5 | -0.7131 | 0.2668 | 0.0365 | -2.6728
-19 | -0.6868 | 0.25429 | 0.0332 | -2.7009
-18.5 | -0.6632 | 0.24556 | 0.0296 | -2.7008
-18 | -0.6508 | 0.24331 | 0.0238 | -2.6748
-17.5 | -0.6223 | 0.23071 | 0.0213 | -2.6973
-17 | -0.6069 | 0.22611 | 0.0166 | -2.6841
-16.5 | -0.5829 | 0.21626 | 0.0134 | -2.6954
-16 | -0.5647 | 0.20986 | 0.0097 | -2.6908
-15.5 | -0.5447 | 0.20169 | 0.0062 | -2.7007
-15 | -0.5313 | 0.19665 | 0.0024 | -2.7018
-14.5 | -0.5051 | 0.1866 | 0.0004 | -2.7069
-14 | -0.4893 | 0.1796 | -0.0028 | -2.7244
-13.5 | -0.4856 | 0.17623 | -0.0065 | -2.7555
-13 | -0.4592 | 0.16616 | -0.0081 | -2.7636
-12.5 | -0.4429 | 0.15883 | -0.0101 | -2.7885
-12 | -0.4275 | 0.15147 | -0.0119 | -2.8223
-11.5 | -0.4123 | 0.14394 | -0.0135 | -2.8644
-11 | -0.4078 | 0.1383 | -0.0151 | -2.9487
-10.5 | -0.3996 | 0.13156 | -0.0162 | -3.0374
-10 | -0.3761 | 0.1227 | -0.0166 | -3.0652
-9.5 | -0.3766 | 0.11753 | -0.0168 | -3.2043
-9 | -0.3645 | 0.10996 | -0.017 | -3.3148
-8.5 | -0.356 | 0.10362 | -0.0161 | -3.4356
-7.5 | -0.4218 | 0.08072 | -0.0367 | -5.2255
-6.5 | -0.5079 | 0.06506 | -0.0375 | -7.8066
-6 | -0.5416 | 0.05851 | -0.0333 | -9.2565
-5.5 | -0.552 | 0.05274 | -0.0278 | -10.4664
-5 | -0.5699 | 0.04633 | -0.0233 | -12.3009
-4.5 | -0.5615 | 0.04083 | -0.0185 | -13.7521
-4 | -0.5413 | 0.03596 | -0.0145 | -15.0528
-3.5 | -0.5077 | 0.0325 | -0.0106 | -15.6215
-3 | -0.468 | 0.02969 | -0.0075 | -15.7629
-2.5 | -0.4261 | 0.02765 | -0.0044 | -15.4105
-2 | -0.3759 | 0.02612 | -0.0027 | -14.3913
-1.5 | -0.2861 | 0.02582 | -0.0017 | -11.0806
-1 | 0.0478 | 0.02816 | -0.0501 | 1.6974
-0.5 | 0.142 | 0.02854 | -0.0591 | 4.9755
0 | 0.2024 | 0.0293 | -0.0609 | 6.9078
0.5 | 0.2773 | 0.0301 | -0.0639 | 9.2126
1 | 0.3297 | 0.03119 | -0.0629 | 10.5707
1.5 | 0.3781 | 0.03246 | -0.0609 | 11.6482
2 | 0.409 | 0.03429 | -0.0567 | 11.9277
2.5 | 0.4339 | 0.03658 | -0.0522 | 11.8617
3 | 0.4695 | 0.03886 | -0.049 | 12.0818
3.5 | 0.5006 | 0.04151 | -0.0456 | 12.0597
4 | 0.5111 | 0.04514 | -0.0409 | 11.3226
4.5 | 0.536 | 0.04865 | -0.0381 | 11.0175
5 | 0.5555 | 0.05269 | -0.0353 | 10.5428
5.5 | 0.5658 | 0.05725 | -0.0326 | 9.883
6 | 0.5941 | 0.06134 | -0.0307 | 9.6854
6.5 | 0.6175 | 0.06571 | -0.0287 | 9.3974
7 | 0.6244 | 0.07108 | -0.027 | 8.7845
7.5 | 0.6534 | 0.07594 | -0.0256 | 8.6042
8 | 0.6511 | 0.08257 | -0.0252 | 7.8854
8.5 | 0.6828 | 0.08804 | -0.0241 | 7.7556
9 | 0.68 | 0.09553 | -0.0248 | 7.1182
9.5 | 0.6782 | 0.1029 | -0.0255 | 6.5909
10 | 0.7246 | 0.10417 | -0.0195 | 6.9559
10.5 | 0.7458 | 0.10774 | -0.0159 | 6.9222
11 | 0.744 | 0.116 | -0.017 | 6.4138
11.5 | 0.7447 | 0.12481 | -0.0189 | 5.9667
12 | 0.7576 | 0.13258 | -0.0197 | 5.7143
12.5 | 0.7453 | 0.14453 | -0.026 | 5.1567
13 | 0.7536 | 0.15408 | -0.0294 | 4.891
13.5 | 0.7556 | 0.16461 | -0.0346 | 4.5902
14 | 0.7629 | 0.17474 | -0.0395 | 4.3659
14.5 | 0.758 | 0.19057 | -0.0507 | 3.9775
15 | 0.7876 | 0.20252 | -0.053 | 3.889
15.5 | 0.7905 | 0.2079 | -0.0583 | 3.8023
16 | 0.8231 | 0.22076 | -0.0604 | 3.7285
16.5 | 0.8279 | 0.22482 | -0.0658 | 3.6825
17 | 0.8485 | 0.23385 | -0.0695 | 3.6284
17.5 | 0.8717 | 0.24317 | -0.0728 | 3.5847
18 | 0.8857 | 0.24986 | -0.078 | 3.5448
18.5 | 0.9139 | 0.26185 | -0.0806 | 3.4902
19 | 0.9271 | 0.26655 | -0.0861 | 3.4781
19.5 | 0.95 | 0.27682 | -0.09 | 3.4318
20 | 0.9669 | 0.28303 | -0.0952 | 3.4162

## 9. Re 100k Mach 0.00 (1)
BIGFOIL.COM POLAR EXPORT
Ritz 2-30-12
Ritz 2-30-12 |  |  |  | Cl Max: | 1.114 | at alpha= | 7.5 | deg
JavaFoil+Calcfoil stall+Eppler ext transition |  |  |  | L/D Max: | 54.143 | at alpha= | 5.5 | deg
Re: | 100000 |  |  | Cd Min: | 0.0122 | at alpha= | -2.5 | deg
Mach: | 0 |  |  | Cl=0 at alpha= | -2.3333 | deg
|  |  |  | @ Cl=0.1, Cd= | 0.01269
|  |  |  | @ Cl=0.4, Cd= | 0.013643
|  |  |  | @ Cl=0.6, Cd= | 0.014347
alpha (deg) | Cl | Cd | Cm | Cl/Cd
-17.5 | -0.535 | 0.25523 | -0.009 | -2.096
-17 | -0.555 | 0.23301 | -0.009 | -2.383
-16.5 | -0.575 | 0.21305 | -0.01 | -2.7
-16 | -0.594 | 0.19383 | -0.01 | -3.066
-15.5 | -0.613 | 0.18268 | -0.01 | -3.353
-15 | -0.629 | 0.17031 | -0.011 | -3.695
-14.5 | -0.644 | 0.15682 | -0.011 | -4.108
-14 | -0.657 | 0.14556 | -0.011 | -4.512
-13.5 | -0.667 | 0.13563 | -0.011 | -4.915
-13 | -0.673 | 0.12487 | -0.012 | -5.393
-12.5 | -0.677 | 0.11433 | -0.012 | -5.918
-12 | -0.676 | 0.10521 | -0.013 | -6.425
-11.5 | -0.671 | 0.09706 | -0.013 | -6.915
-11 | -0.662 | 0.09032 | -0.014 | -7.329
-10.5 | -0.648 | 0.08383 | -0.014 | -7.732
-10 | -0.63 | 0.07831 | -0.015 | -8.043
-9.5 | -0.607 | 0.07192 | -0.015 | -8.442
-9 | -0.58 | 0.06671 | -0.016 | -8.699
-8.5 | -0.55 | 0.06179 | -0.016 | -8.893
-8 | -0.515 | 0.05708 | -0.017 | -9.027
-7.5 | -0.478 | 0.05521 | -0.017 | -8.654
-7 | -0.437 | 0.0514 | -0.018 | -8.496
-6.5 | -0.483 | 0.0177 | -0.044 | -27.291
-6 | -0.429 | 0.01715 | -0.045 | -25.001
-5.5 | -0.373 | 0.01657 | -0.046 | -22.491
-5 | -0.315 | 0.01594 | -0.046 | -19.787
-4.5 | -0.257 | 0.01537 | -0.047 | -16.748
-4 | -0.199 | 0.01509 | -0.048 | -13.165
-3.5 | -0.139 | 0.01408 | -0.048 | -9.894
-3 | -0.08 | 0.01378 | -0.049 | -5.783
-2.5 | -0.02 | 0.0122 | -0.05 | -1.631
-2 | 0.04 | 0.01286 | -0.05 | 3.108
-1.5 | 0.1 | 0.01269 | -0.051 | 7.866
-1 | 0.16 | 0.01348 | -0.051 | 11.839
-0.5 | 0.219 | 0.01336 | -0.052 | 16.422
0 | 0.283 | 0.01318 | -0.053 | 21.474
0.5 | 0.343 | 0.01311 | -0.053 | 26.191
1 | 0.404 | 0.01368 | -0.054 | 29.528
1.5 | 0.464 | 0.01386 | -0.055 | 33.489
2 | 0.524 | 0.01398 | -0.055 | 37.514
2.5 | 0.585 | 0.01427 | -0.056 | 40.958
3 | 0.645 | 0.01458 | -0.056 | 44.205
3.5 | 0.704 | 0.01495 | -0.057 | 47.111
4 | 0.764 | 0.01534 | -0.058 | 49.815
4.5 | 0.822 | 0.01568 | -0.058 | 52.46
5 | 0.879 | 0.01636 | -0.059 | 53.735
5.5 | 0.934 | 0.01726 | -0.06 | 54.143
6 | 0.987 | 0.02021 | -0.06 | 48.861
6.5 | 1.038 | 0.02134 | -0.061 | 48.652
7 | 1.074 | 0.02235 | -0.061 | 48.043
7.5 | 1.114 | 0.02345 | -0.061 | 47.499
8 | 0.938 | 0.05501 | -0.019 | 17.056
8.5 | 0.968 | 0.05888 | -0.019 | 16.437
9 | 0.994 | 0.06368 | -0.019 | 15.605
9.5 | 1.016 | 0.06848 | -0.019 | 14.834
10 | 1.034 | 0.07411 | -0.019 | 13.951
10.5 | 1.048 | 0.07973 | -0.019 | 13.141
11 | 1.057 | 0.08698 | -0.02 | 12.155
11.5 | 1.062 | 0.09431 | -0.02 | 11.266
12 | 1.063 | 0.09918 | -0.021 | 10.722
12.5 | 1.06 | 0.10883 | -0.02 | 9.741

## 10. Re 100k Mach 0.00 (2)
BIGFOIL.COM POLAR EXPORT
Ritz 2-30-12
Ritz 2-30-12 |  |  |  | Cl Max: | 1.1421 | at alpha= | 12 | deg
XFOIL ncrit=9 |  |  |  | L/D Max: | 49.1817 | at alpha= | 8.5 | deg
Re: | 100000 |  |  | Cd Min: | 0.20382 | at alpha= | 17 | deg
Mach: | 0 |  |  | Cl=0 at alpha= | -1.624 | deg
|  |  |  | @ Cl=0.1, Cd= | 0.016968
|  |  |  | @ Cl=0.4, Cd= | 0.014602
|  |  |  | @ Cl=0.6, Cd= | 0.01549
alpha (deg) | Cl | Cd | Cm | Cl/Cd
-12.5 | -0.4597 | 0.13851 | -0.015 | -3.3189
-12 | -0.4889 | 0.13295 | -0.0238 | -3.6773
-11.5 | -0.4507 | 0.12369 | -0.02 | -3.6438
-11 | -0.4764 | 0.11698 | -0.0276 | -4.0725
-10.5 | -0.4482 | 0.10951 | -0.0248 | -4.0928
-10 | -0.4542 | 0.10138 | -0.0277 | -4.4802
-9.5 | -0.5488 | 0.07742 | -0.0502 | -7.0886
-9 | -0.6306 | 0.05874 | -0.0501 | -10.7354
-8.5 | -0.6382 | 0.05272 | -0.0458 | -12.1055
-8 | -0.6506 | 0.04619 | -0.0399 | -14.0853
-7.5 | -0.6571 | 0.03941 | -0.033 | -16.6734
-7 | -0.6488 | 0.03432 | -0.0264 | -18.9044
-6.5 | -0.6261 | 0.03008 | -0.0218 | -20.8145
-6 | -0.5972 | 0.02695 | -0.0176 | -22.1596
-5.5 | -0.5639 | 0.02465 | -0.0139 | -22.8763
-5 | -0.5274 | 0.02269 | -0.0112 | -23.2437
-4.5 | -0.4897 | 0.02125 | -0.0085 | -23.0447
-4 | -0.453 | 0.01996 | -0.0059 | -22.6954
-3.5 | -0.3871 | 0.01874 | -0.009 | -20.6564
-3 | -0.3107 | 0.01712 | -0.014 | -18.1484
-2.5 | -0.24 | 0.01642 | -0.0159 | -14.6163
-2 | -0.1383 | 0.01649 | -0.0219 | -8.3869
-1.5 | 0.0456 | 0.01721 | -0.0439 | 2.6496
-1 | 0.2186 | 0.01644 | -0.0665 | 13.2968
-0.5 | 0.3164 | 0.01543 | -0.0752 | 20.5055
0 | 0.3724 | 0.01483 | -0.0751 | 25.1113
0.5 | 0.4123 | 0.0145 | -0.0716 | 28.4345
1 | 0.4511 | 0.01433 | -0.0679 | 31.4794
1.5 | 0.4927 | 0.01437 | -0.0646 | 34.2867
2 | 0.5336 | 0.01471 | -0.0616 | 36.2746
2.5 | 0.577 | 0.01519 | -0.0592 | 37.9855
3 | 0.6215 | 0.01577 | -0.0569 | 39.4103
3.5 | 0.6658 | 0.0164 | -0.0547 | 40.5976
4 | 0.7103 | 0.01712 | -0.0526 | 41.4895
4.5 | 0.7552 | 0.01784 | -0.0505 | 42.3318
5 | 0.7999 | 0.01861 | -0.0483 | 42.9823
5.5 | 0.8456 | 0.01919 | -0.046 | 44.0646
6 | 0.8875 | 0.02001 | -0.0433 | 44.3528
6.5 | 0.9307 | 0.02082 | -0.0407 | 44.7022
7 | 0.9717 | 0.02129 | -0.0376 | 45.6411
7.5 | 1.0111 | 0.02168 | -0.0342 | 46.6375
8 | 1.042 | 0.02166 | -0.0293 | 48.1071
8.5 | 1.0638 | 0.02163 | -0.0231 | 49.1817
9 | 1.051 | 0.02445 | -0.013 | 42.9857
9.5 | 1.032 | 0.02851 | -0.003 | 36.1978
10 | 1.027 | 0.03202 | 0.0039 | 32.0737
10.5 | 1.0342 | 0.03579 | 0.0088 | 28.8963
11 | 1.0641 | 0.03972 | 0.0116 | 26.79
11.5 | 1.1313 | 0.04626 | 0.0104 | 24.4553
12 | 1.1421 | 0.05149 | 0.0144 | 22.181
12.5 | 1.1308 | 0.05714 | 0.0187 | 19.79
13 | 1.1074 | 0.06379 | 0.0214 | 17.3601
13.5 | 1.0736 | 0.07197 | 0.0215 | 14.9173
14 | 1.0316 | 0.08241 | 0.0183 | 12.5179
14.5 | 0.9874 | 0.0954 | 0.0122 | 10.3501
15 | 0.946 | 0.11022 | 0.0045 | 8.5828
15.5 | 0.7854 | 0.16734 | -0.0311 | 4.6934
16 | 0.7871 | 0.18756 | -0.0383 | 4.1965
16.5 | 0.7768 | 0.19413 | -0.0451 | 4.0014
17 | 0.8089 | 0.20382 | -0.0445 | 3.9687

## 11. Re 100k Mach 0.10 (1)
BIGFOIL.COM POLAR EXPORT
Ritz 2-30-12
Ritz 2-30-12 |  |  |  | Cl Max: | 1.117 | at alpha= | 7.5 | deg
JavaFoil+Calcfoil stall+Eppler ext transition |  |  |  | L/D Max: | 54.004 | at alpha= | 5.5 | deg
Re: | 100000 |  |  | Cd Min: | 0.01226 | at alpha= | -2.5 | deg
Mach: | 0.1 |  |  | Cl=0 at alpha= | -2.3333 | deg
|  |  |  | @ Cl=0.1, Cd= | 0.01273
|  |  |  | @ Cl=0.4, Cd= | 0.013644
|  |  |  | @ Cl=0.6, Cd= | 0.014376
alpha (deg) | Cl | Cd | Cm | Cl/Cd
-17 | -0.51 | 0.25744 | -0.01 | -1.982
-16.5 | -0.533 | 0.22781 | -0.01 | -2.341
-16 | -0.556 | 0.20832 | -0.01 | -2.669
-15.5 | -0.578 | 0.18919 | -0.01 | -3.053
-15 | -0.598 | 0.17593 | -0.011 | -3.398
-14.5 | -0.616 | 0.16208 | -0.011 | -3.803
-14 | -0.633 | 0.15005 | -0.011 | -4.216
-13.5 | -0.646 | 0.13978 | -0.011 | -4.622
-13 | -0.656 | 0.12804 | -0.012 | -5.125
-12.5 | -0.663 | 0.12046 | -0.012 | -5.502
-12 | -0.665 | 0.10995 | -0.013 | -6.05
-11.5 | -0.663 | 0.10075 | -0.014 | -6.581
-11 | -0.656 | 0.0923 | -0.014 | -7.109
-10.5 | -0.644 | 0.08536 | -0.014 | -7.549
-10 | -0.628 | 0.07916 | -0.015 | -7.929
-9.5 | -0.606 | 0.07326 | -0.015 | -8.277
-9 | -0.58 | 0.06784 | -0.016 | -8.557
-8.5 | -0.55 | 0.06266 | -0.016 | -8.784
-8 | -0.517 | 0.05773 | -0.017 | -8.947
-7.5 | -0.479 | 0.05508 | -0.017 | -8.702
-7 | -0.438 | 0.05178 | -0.018 | -8.466
-6.5 | -0.485 | 0.0178 | -0.045 | -27.243
-6 | -0.431 | 0.01719 | -0.045 | -25.042
-5.5 | -0.374 | 0.01667 | -0.046 | -22.448
-5 | -0.317 | 0.01604 | -0.047 | -19.752
-4.5 | -0.259 | 0.01559 | -0.047 | -16.588
-4 | -0.2 | 0.0152 | -0.048 | -13.134
-3.5 | -0.14 | 0.01409 | -0.049 | -9.942
-3 | -0.08 | 0.01378 | -0.049 | -5.815
-2.5 | -0.02 | 0.01226 | -0.05 | -1.632
-2 | 0.04 | 0.01288 | -0.05 | 3.118
-1.5 | 0.1 | 0.01273 | -0.051 | 7.884
-1 | 0.16 | 0.01356 | -0.052 | 11.833
-0.5 | 0.221 | 0.01337 | -0.052 | 16.492
0 | 0.284 | 0.01318 | -0.053 | 21.572
0.5 | 0.345 | 0.01313 | -0.054 | 26.29
1 | 0.406 | 0.0137 | -0.054 | 29.624
1.5 | 0.467 | 0.01387 | -0.055 | 33.639
2 | 0.527 | 0.01401 | -0.055 | 37.632
2.5 | 0.588 | 0.01431 | -0.056 | 41.056
3 | 0.648 | 0.01464 | -0.057 | 44.263
3.5 | 0.708 | 0.015 | -0.057 | 47.196
4 | 0.768 | 0.0154 | -0.058 | 49.874
4.5 | 0.827 | 0.01573 | -0.059 | 52.552
5 | 0.883 | 0.01643 | -0.059 | 53.758
5.5 | 0.939 | 0.01738 | -0.06 | 54.004
6 | 0.992 | 0.02029 | -0.061 | 48.88
6.5 | 1.043 | 0.02153 | -0.061 | 48.423
7 | 1.077 | 0.02253 | -0.061 | 47.824
7.5 | 1.117 | 0.02364 | -0.061 | 47.241
8 | 0.941 | 0.05537 | -0.019 | 16.995
8.5 | 0.97 | 0.05935 | -0.019 | 16.341
9 | 0.995 | 0.06346 | -0.019 | 15.677
9.5 | 1.016 | 0.06894 | -0.019 | 14.735
10 | 1.032 | 0.07458 | -0.019 | 13.843
10.5 | 1.044 | 0.08008 | -0.019 | 13.042
11 | 1.052 | 0.08738 | -0.02 | 12.037
11.5 | 1.054 | 0.09573 | -0.02 | 11.014
12 | 1.053 | 0.09965 | -0.021 | 10.563
12.5 | 1.046 | 0.11432 | -0.02 | 9.15

## 12. Re 100k Mach 0.10 (2)
BIGFOIL.COM POLAR EXPORT
Ritz 2-30-12
Ritz 2-30-12 |  |  |  | Cl Max: | 1.1337 | at alpha= | 12 | deg
XFOIL ncrit=9 |  |  |  | L/D Max: | 48.8303 | at alpha= | 8.5 | deg
Re: | 100000 |  |  | Cd Min: | 0.20485 | at alpha= | 17 | deg
Mach: | 0.1 |  |  | Cl=0 at alpha= | -1.6229 | deg
|  |  |  | @ Cl=0.1, Cd= | 0.016986
|  |  |  | @ Cl=0.4, Cd= | 0.014645
|  |  |  | @ Cl=0.6, Cd= | 0.01555
alpha (deg) | Cl | Cd | Cm | Cl/Cd
-12.5 | -0.4586 | 0.139 | -0.015 | -3.2993
-12 | -0.4891 | 0.13365 | -0.024 | -3.6596
-11.5 | -0.4483 | 0.12423 | -0.0199 | -3.6086
-11 | -0.4767 | 0.11764 | -0.0279 | -4.0522
-10.5 | -0.4477 | 0.11006 | -0.0251 | -4.0678
-10 | -0.4493 | 0.10202 | -0.0273 | -4.404
-9.5 | -0.5503 | 0.07296 | -0.052 | -7.5425
-9 | -0.5747 | 0.06494 | -0.0505 | -8.8497
-8.5 | -0.6118 | 0.0562 | -0.0472 | -10.8861
-8 | -0.6425 | 0.04766 | -0.0412 | -13.4809
-7.5 | -0.654 | 0.04051 | -0.0341 | -16.1442
-7 | -0.6488 | 0.03509 | -0.0274 | -18.4896
-6.5 | -0.6284 | 0.0307 | -0.0224 | -20.4691
-6 | -0.6005 | 0.02739 | -0.0181 | -21.9241
-5.5 | -0.5673 | 0.0249 | -0.0144 | -22.7831
-5 | -0.531 | 0.02293 | -0.0115 | -23.1574
-4.5 | -0.4933 | 0.02145 | -0.0088 | -22.9977
-4 | -0.4562 | 0.02016 | -0.0061 | -22.629
-3.5 | -0.3859 | 0.01893 | -0.0099 | -20.3856
-3 | -0.3081 | 0.01726 | -0.0151 | -17.8505
-2.5 | -0.2387 | 0.01649 | -0.0168 | -14.4754
-2 | -0.1396 | 0.01649 | -0.0221 | -8.4657
-1.5 | 0.0455 | 0.01722 | -0.044 | 2.6423
-1 | 0.2176 | 0.01648 | -0.0662 | 13.2039
-0.5 | 0.3217 | 0.01542 | -0.076 | 20.8625
0 | 0.3744 | 0.01485 | -0.0752 | 25.2121
0.5 | 0.4144 | 0.01453 | -0.0718 | 28.5203
1 | 0.4533 | 0.01437 | -0.068 | 31.5449
1.5 | 0.494 | 0.01446 | -0.0647 | 34.1632
2 | 0.5364 | 0.01478 | -0.0618 | 36.2923
2.5 | 0.5799 | 0.01528 | -0.0593 | 37.9516
3 | 0.6239 | 0.01587 | -0.057 | 39.3132
3.5 | 0.6698 | 0.0165 | -0.0549 | 40.5939
4 | 0.7132 | 0.01724 | -0.0526 | 41.3689
4.5 | 0.7595 | 0.01796 | -0.0506 | 42.2884
5 | 0.803 | 0.01876 | -0.0481 | 42.8038
5.5 | 0.8479 | 0.01938 | -0.0456 | 43.7513
6 | 0.8925 | 0.02016 | -0.0432 | 44.2708
6.5 | 0.935 | 0.02099 | -0.0405 | 44.545
7 | 0.9769 | 0.02143 | -0.0373 | 45.5856
7.5 | 1.016 | 0.02181 | -0.0337 | 46.5841
8 | 1.0459 | 0.02172 | -0.0285 | 48.1538
8.5 | 1.0645 | 0.0218 | -0.0217 | 48.8303
9 | 1.0461 | 0.02512 | -0.0111 | 41.6441
9.5 | 1.0289 | 0.029 | -0.0014 | 35.4793
10 | 1.0233 | 0.03267 | 0.0052 | 31.3223
10.5 | 1.0323 | 0.03649 | 0.0099 | 28.2899
11 | 1.0633 | 0.04048 | 0.0127 | 26.2673
11.5 | 1.1271 | 0.04713 | 0.0121 | 23.9147
12 | 1.1337 | 0.05252 | 0.0161 | 21.5861
12.5 | 1.1194 | 0.05847 | 0.02 | 19.1449
13 | 1.0935 | 0.06551 | 0.022 | 16.6921
13.5 | 1.0579 | 0.0742 | 0.0212 | 14.2574
14 | 1.015 | 0.0852 | 0.017 | 11.9131
14.5 | 0.9733 | 0.09852 | 0.0107 | 9.8792
15 | 0.9374 | 0.11315 | 0.0034 | 8.2846
15.5 | 0.8314 | 0.15023 | -0.0206 | 5.5342
16 | 0.7878 | 0.18839 | -0.0387 | 4.1818
16.5 | 0.7775 | 0.1949 | -0.0456 | 3.9892
17 | 0.8117 | 0.20485 | -0.0448 | 3.9624

## 13. Re 100k Mach 0.25 (1)
BIGFOIL.COM POLAR EXPORT
Ritz 2-30-12
Ritz 2-30-12 |  |  |  | Cl Max: | 1.095 | at alpha= | 7 | deg
JavaFoil+Calcfoil stall+Eppler ext transition |  |  |  | L/D Max: | 53.448 | at alpha= | 5 | deg
Re: | 100000 |  |  | Cd Min: | 0.01293 | at alpha= | -1.5 | deg
Mach: | 0.25 |  |  | Cl=0 at alpha= | -2.3306 | deg
|  |  |  | @ Cl=0.1, Cd= | 0.012938
|  |  |  | @ Cl=0.4, Cd= | 0.013746
|  |  |  | @ Cl=0.6, Cd= | 0.014539
alpha (deg) | Cl | Cd | Cm | Cl/Cd
-15.5 | -0.233 | 0.41039 | -0.011 | -0.568
-15 | -0.3 | 0.31811 | -0.011 | -0.943
-14.5 | -0.359 | 0.2793 | -0.011 | -1.286
-14 | -0.413 | 0.22072 | -0.011 | -1.87
-13.5 | -0.461 | 0.19291 | -0.011 | -2.389
-13 | -0.503 | 0.16633 | -0.011 | -3.027
-12.5 | -0.54 | 0.14697 | -0.012 | -3.673
-12 | -0.569 | 0.13087 | -0.012 | -4.347
-11.5 | -0.59 | 0.11667 | -0.013 | -5.06
-11 | -0.604 | 0.10244 | -0.013 | -5.893
-10.5 | -0.609 | 0.09458 | -0.014 | -6.438
-10 | -0.606 | 0.08405 | -0.015 | -7.208
-9.5 | -0.595 | 0.07772 | -0.015 | -7.655
-9 | -0.577 | 0.07059 | -0.016 | -8.173
-8.5 | -0.552 | 0.06508 | -0.017 | -8.489
-8 | -0.522 | 0.0593 | -0.017 | -8.808
-7.5 | -0.487 | 0.05473 | -0.018 | -8.903
-7 | -0.447 | 0.05285 | -0.019 | -8.459
-6.5 | -0.407 | 0.04819 | -0.025 | -8.445
-6 | -0.441 | 0.01764 | -0.047 | -24.978
-5.5 | -0.384 | 0.01698 | -0.047 | -22.599
-5 | -0.325 | 0.01628 | -0.048 | -19.963
-4.5 | -0.265 | 0.01568 | -0.049 | -16.927
-4 | -0.205 | 0.01544 | -0.049 | -13.271
-3.5 | -0.144 | 0.0143 | -0.05 | -10.058
-3 | -0.082 | 0.014 | -0.051 | -5.878
-2.5 | -0.021 | 0.01311 | -0.051 | -1.567
-2 | 0.041 | 0.0131 | -0.052 | 3.149
-1.5 | 0.103 | 0.01293 | -0.053 | 7.976
-1 | 0.165 | 0.01368 | -0.053 | 12.053
-0.5 | 0.227 | 0.01374 | -0.054 | 16.485
0 | 0.292 | 0.01316 | -0.054 | 22.208
0.5 | 0.355 | 0.01331 | -0.055 | 26.653
1 | 0.417 | 0.01391 | -0.056 | 29.989
1.5 | 0.479 | 0.01409 | -0.056 | 34.031
2 | 0.542 | 0.01423 | -0.057 | 38.052
2.5 | 0.604 | 0.01456 | -0.058 | 41.466
3 | 0.666 | 0.01491 | -0.058 | 44.65
3.5 | 0.727 | 0.01531 | -0.059 | 47.518
4 | 0.789 | 0.01574 | -0.06 | 50.123
4.5 | 0.849 | 0.01614 | -0.06 | 52.587
5 | 0.907 | 0.01697 | -0.061 | 53.448
5.5 | 0.963 | 0.01803 | -0.062 | 53.395
6 | 1.016 | 0.02105 | -0.062 | 48.278
6.5 | 1.054 | 0.02216 | -0.062 | 47.567
7 | 1.095 | 0.02356 | -0.062 | 46.486
7.5 | 0.924 | 0.05164 | -0.02 | 17.9
8 | 0.953 | 0.05605 | -0.019 | 17.007
8.5 | 0.977 | 0.06114 | -0.019 | 15.984
9 | 0.995 | 0.06647 | -0.019 | 14.975
9.5 | 1.007 | 0.07225 | -0.02 | 13.941
10 | 1.012 | 0.07866 | -0.02 | 12.868
10.5 | 1.01 | 0.08678 | -0.02 | 11.634
11 | 0.999 | 0.09595 | -0.021 | 10.415
11.5 | 0.981 | 0.10261 | -0.021 | 9.562
12 | 0.955 | 0.11141 | -0.021 | 8.572

## 14. Re 100k Mach 0.25 (2)
BIGFOIL.COM POLAR EXPORT
Ritz 2-30-12
Ritz 2-30-12 |  |  |  | Cl Max: | 1.0864 | at alpha= | 12 | deg
XFOIL ncrit=9 |  |  |  | L/D Max: | 47.4149 | at alpha= | 8 | deg
Re: | 100000 |  |  | Cd Min: | 0.24234 | at alpha= | -20 | deg
Mach: | 0.25 |  |  | Cl=0 at alpha= | -1.5967 | deg
|  |  |  | @ Cl=0.1, Cd= | 0.016982
|  |  |  | @ Cl=0.4, Cd= | 0.014894
|  |  |  | @ Cl=0.6, Cd= | 0.015861
alpha (deg) | Cl | Cd | Cm | Cl/Cd
-20 | -0.663 | 0.24234 | 0.0331 | -2.7358
-19.5 | -0.6489 | 0.23761 | 0.0281 | -2.7309
-19 | -0.6457 | 0.23774 | 0.0214 | -2.716
-18.5 | -0.6168 | 0.22361 | 0.0205 | -2.7584
-18 | -0.5964 | 0.21631 | 0.0183 | -2.7572
-17.5 | -0.58 | 0.21006 | 0.0148 | -2.7611
-17 | -0.5785 | 0.20829 | 0.0082 | -2.7774
-16.5 | -0.556 | 0.19757 | 0.0063 | -2.8142
-16 | -0.5339 | 0.18976 | 0.0049 | -2.8136
-15.5 | -0.52 | 0.18333 | 0.0016 | -2.8364
-15 | -0.5302 | 0.1815 | -0.0054 | -2.9212
-14.5 | -0.4985 | 0.1693 | -0.0054 | -2.9445
-14 | -0.4809 | 0.1624 | -0.0071 | -2.9612
-13.5 | -0.4951 | 0.1589 | -0.0139 | -3.1158
-13 | -0.4617 | 0.14822 | -0.0126 | -3.115
-12.5 | -0.457 | 0.14189 | -0.0158 | -3.2208
-12 | -0.4663 | 0.13468 | -0.0211 | -3.4623
-11.5 | -0.4396 | 0.12697 | -0.0199 | -3.4622
-11 | -0.4429 | 0.1194 | -0.0235 | -3.7094
-10.5 | -0.4528 | 0.11331 | -0.0278 | -3.9961
-10 | -0.4296 | 0.10502 | -0.0262 | -4.0906
-9 | -0.5351 | 0.06869 | -0.0534 | -7.7901
-8.5 | -0.5657 | 0.06129 | -0.0509 | -9.2299
-8 | -0.6021 | 0.05349 | -0.0467 | -11.2563
-7.5 | -0.6298 | 0.04616 | -0.04 | -13.6438
-7 | -0.642 | 0.03976 | -0.0327 | -16.1469
-6.5 | -0.6381 | 0.03415 | -0.0261 | -18.6852
-6 | -0.6157 | 0.03032 | -0.0208 | -20.3067
-5.5 | -0.5863 | 0.02695 | -0.0164 | -21.7551
-5 | -0.5511 | 0.0245 | -0.0131 | -22.4939
-4.5 | -0.5133 | 0.02278 | -0.0099 | -22.5329
-4 | -0.4714 | 0.02121 | -0.0078 | -22.2254
-3.5 | -0.3799 | 0.01979 | -0.0148 | -19.1966
-3 | -0.3027 | 0.01797 | -0.0193 | -16.8447
-2.5 | -0.2236 | 0.01687 | -0.0226 | -13.2543
-2 | -0.1452 | 0.01656 | -0.0237 | -8.7681
-1.5 | 0.0348 | 0.01718 | -0.0429 | 2.0256
-1 | 0.2123 | 0.01664 | -0.0646 | 12.7584
-0.5 | 0.347 | 0.01542 | -0.0795 | 22.5032
0 | 0.389 | 0.01497 | -0.0766 | 25.9853
0.5 | 0.4267 | 0.01471 | -0.0726 | 29.0075
1 | 0.4667 | 0.01463 | -0.0689 | 31.9002
1.5 | 0.5079 | 0.01482 | -0.0655 | 34.2713
2 | 0.5514 | 0.01523 | -0.0627 | 36.2049
2.5 | 0.5951 | 0.01579 | -0.06 | 37.6884
3 | 0.64 | 0.01644 | -0.0575 | 38.9294
3.5 | 0.6861 | 0.01711 | -0.0551 | 40.0994
4 | 0.731 | 0.01792 | -0.0526 | 40.7924
4.5 | 0.7775 | 0.01872 | -0.0503 | 41.5331
5 | 0.8223 | 0.01955 | -0.0475 | 42.0614
5.5 | 0.8686 | 0.02024 | -0.0447 | 42.915
6 | 0.9138 | 0.02118 | -0.0419 | 43.1445
6.5 | 0.9572 | 0.022 | -0.0386 | 43.5091
7 | 1.0005 | 0.02238 | -0.0349 | 44.7051
7.5 | 1.0337 | 0.02253 | -0.0297 | 45.881
8 | 1.0583 | 0.02232 | -0.0229 | 47.4149
8.5 | 1.0567 | 0.02357 | -0.0131 | 44.8324
9 | 1.0259 | 0.02783 | -0.0016 | 36.8631
9.5 | 1.0117 | 0.03195 | 0.0061 | 31.6651
10 | 1.0069 | 0.0363 | 0.0112 | 27.7383
10.5 | 1.0238 | 0.04036 | 0.0152 | 25.3667
11 | 1.053 | 0.04493 | 0.0182 | 23.4365
11.5 | 1.0816 | 0.05068 | 0.0205 | 21.3418
12 | 1.0864 | 0.05852 | 0.0225 | 18.5646
12.5 | 1.0629 | 0.06618 | 0.0236 | 16.0607
13 | 1.0325 | 0.07534 | 0.0221 | 13.7045
13.5 | 0.9962 | 0.08604 | 0.0179 | 11.5783
14 | 0.9463 | 0.09954 | 0.0092 | 9.5067
14.5 | 0.8322 | 0.13299 | -0.0144 | 6.2576
15 | 0.817 | 0.14846 | -0.0213 | 5.5032
15.5 | 0.7969 | 0.16894 | -0.0313 | 4.7171
16 | 0.7931 | 0.19282 | -0.0412 | 4.1132
16.5 | 0.7833 | 0.19902 | -0.0485 | 3.9358
17 | 0.8265 | 0.21053 | -0.0463 | 3.9258

## 15. Re 100k Mach 0.50 (1)
BIGFOIL.COM POLAR EXPORT
Ritz 2-30-12
Ritz 2-30-12 |  |  |  | Cl Max: | 1.231 | at alpha= | 20 | deg
JavaFoil+Calcfoil stall+Eppler ext transition |  |  |  | L/D Max: | 50.699 | at alpha= | 4.5 | deg
Re: | 100000 |  |  | Cd Min: | 0.01388 | at alpha= | 0 | deg
Mach: | 0.5 |  |  | Cl=0 at alpha= | -2.3333 | deg
|  |  |  | @ Cl=0.1, Cd= | 0.014643
|  |  |  | @ Cl=0.4, Cd= | 0.014093
|  |  |  | @ Cl=0.6, Cd= | 0.015341
alpha (deg) | Cl | Cd | Cm | Cl/Cd
-20 | -0.981 | 0.33931 | -0.019 | -2.892
-19.5 | -0.955 | 0.33606 | -0.019 | -2.841
-19 | -0.928 | 0.32574 | -0.019 | -2.849
-18.5 | -0.901 | 0.31925 | -0.02 | -2.823
-18 | -0.874 | 0.31587 | -0.02 | -2.768
-17.5 | -0.847 | 0.31221 | -0.02 | -2.714
-17 | -0.82 | 0.30783 | -0.021 | -2.665
-16.5 | -0.793 | 0.2997 | -0.021 | -2.647
-16 | -0.762 | 0.27509 | -0.02 | -2.772
-15.5 | -0.735 | 0.26871 | -0.02 | -2.734
-15 | -0.707 | 0.25805 | -0.02 | -2.741
-14.5 | -0.68 | 0.24544 | -0.02 | -2.771
-14 | -0.653 | 0.25061 | -0.02 | -2.604
-13.5 | -0.625 | 0.23879 | -0.02 | -2.618
-13 | -0.598 | 0.23936 | -0.021 | -2.497
-12.5 | -0.57 | 0.23641 | -0.021 | -2.411
-12 | -0.542 | 0.22833 | -0.021 | -2.376
-11.5 | -0.513 | 0.19377 | -0.019 | -2.649
-11 | -0.485 | 0.1885 | -0.019 | -2.575
-10.5 | -0.458 | 0.18286 | -0.019 | -2.503
-10 | -0.43 | 0.17834 | -0.02 | -2.411
-9.5 | -0.401 | 0.15492 | -0.017 | -2.591
-9 | -0.374 | 0.15229 | -0.017 | -2.453
-8.5 | -0.346 | 0.15504 | -0.018 | -2.23
-8 | -0.318 | 0.13804 | -0.018 | -2.303
-7.5 | -0.458 | 0.07782 | -0.018 | -5.883
-7 | -0.458 | 0.06239 | -0.019 | -7.347
-6.5 | -0.429 | 0.05528 | -0.02 | -7.762
-6 | -0.389 | 0.04952 | -0.021 | -7.854
-5.5 | -0.421 | 0.01871 | -0.053 | -22.472
-5 | -0.359 | 0.01777 | -0.053 | -20.216
-4.5 | -0.295 | 0.01685 | -0.054 | -17.49
-4 | -0.228 | 0.01572 | -0.055 | -14.508
-3.5 | -0.16 | 0.01496 | -0.056 | -10.727
-3 | -0.092 | 0.01493 | -0.056 | -6.151
-2.5 | -0.023 | 0.01392 | -0.057 | -1.649
-2 | 0.046 | 0.01433 | -0.058 | 3.217
-1.5 | 0.115 | 0.01473 | -0.059 | 7.819
-1 | 0.184 | 0.01463 | -0.059 | 12.596
-0.5 | 0.253 | 0.01458 | -0.06 | 17.36
0 | 0.327 | 0.01388 | -0.061 | 23.532
0.5 | 0.396 | 0.01405 | -0.062 | 28.201
1 | 0.466 | 0.01481 | -0.062 | 31.467
1.5 | 0.536 | 0.0151 | -0.063 | 35.471
2 | 0.605 | 0.01536 | -0.064 | 39.394
2.5 | 0.674 | 0.0157 | -0.064 | 42.932
3 | 0.743 | 0.01626 | -0.065 | 45.703
3.5 | 0.812 | 0.01676 | -0.066 | 48.434
4 | 0.88 | 0.0176 | -0.067 | 50.013
4.5 | 0.946 | 0.01866 | -0.067 | 50.699
5 | 0.995 | 0.01982 | -0.067 | 50.207
5.5 | 1.045 | 0.02345 | -0.068 | 44.551
6 | 0.89 | 0.04414 | -0.022 | 20.155
6.5 | 0.917 | 0.04846 | -0.021 | 18.925
7 | 0.926 | 0.05297 | -0.022 | 17.475
7.5 | 0.893 | 0.06486 | -0.022 | 13.766
8 | 0.576 | 0.06405 | -0.025 | 8.998
8.5 | 0.604 | 0.07733 | -0.024 | 7.805
9 | 0.631 | 0.14786 | -0.023 | 4.266
9.5 | 0.658 | 0.15613 | -0.026 | 4.217
10 | 0.686 | 0.16261 | -0.026 | 4.216
10.5 | 0.713 | 0.16669 | -0.026 | 4.275
11 | 0.741 | 0.20038 | -0.033 | 3.699
11.5 | 0.768 | 0.19688 | -0.033 | 3.903
12 | 0.795 | 0.20729 | -0.033 | 3.837
12.5 | 0.822 | 0.20894 | -0.034 | 3.936
13 | 0.849 | 0.21483 | -0.035 | 3.953
13.5 | 0.876 | 0.22424 | -0.035 | 3.907
14 | 0.903 | 0.22547 | -0.036 | 4.005
14.5 | 0.931 | 0.23302 | -0.039 | 3.996
15 | 0.961 | 0.28213 | -0.043 | 3.407
15.5 | 0.988 | 0.2908 | -0.044 | 3.397
16 | 1.014 | 0.28777 | -0.044 | 3.525
16.5 | 1.041 | 0.29565 | -0.045 | 3.52
17 | 1.068 | 0.30525 | -0.046 | 3.497
17.5 | 1.098 | 0.31833 | -0.049 | 3.448
18 | 1.127 | 0.34264 | -0.051 | 3.29
18.5 | 1.153 | 0.34782 | -0.051 | 3.316
19 | 1.179 | 0.35993 | -0.052 | 3.276
19.5 | 1.205 | 0.36087 | -0.052 | 3.339
20 | 1.231 | 0.36764 | -0.053 | 3.348

## 16. Re 100k Mach 0.50 (2)
BIGFOIL.COM POLAR EXPORT
Ritz 2-30-12
Ritz 2-30-12 |  |  |  | Cl Max: | 1.0664 | at alpha= | 7.5 | deg
XFOIL ncrit=9 |  |  |  | L/D Max: | 39.4525 | at alpha= | 7.5 | deg
Re: | 100000 |  |  | Cd Min: | 0.27286 | at alpha= | -20 | deg
Mach: | 0.5 |  |  | Cl=0 at alpha= | -1.4439 | deg
|  |  |  | @ Cl=0.1, Cd= | 0.01706
|  |  |  | @ Cl=0.4, Cd= | 0.01634
|  |  |  | @ Cl=0.6, Cd= | 0.017426
alpha (deg) | Cl | Cd | Cm | Cl/Cd
-20 | -0.7294 | 0.27286 | 0.0378 | -2.6732
-19.5 | -0.7008 | 0.25786 | 0.0353 | -2.7178
-19 | -0.6765 | 0.24856 | 0.0322 | -2.7217
-18.5 | -0.6549 | 0.24089 | 0.0281 | -2.7187
-18 | -0.6367 | 0.2348 | 0.0227 | -2.7117
-17.5 | -0.634 | 0.2359 | 0.015 | -2.6876
-17 | -0.5942 | 0.21807 | 0.0152 | -2.7248
-16.5 | -0.573 | 0.2105 | 0.0116 | -2.7221
-16 | -0.5598 | 0.20525 | 0.006 | -2.7274
-15 | -0.517 | 0.18772 | 0.0001 | -2.7541
-14.5 | -0.5 | 0.18078 | -0.0035 | -2.7658
-14 | -0.5119 | 0.18014 | -0.011 | -2.8417
-13.5 | -0.4649 | 0.16538 | -0.0095 | -2.8111
-13 | -0.4638 | 0.16058 | -0.0148 | -2.8883
-12.5 | -0.4419 | 0.15089 | -0.0165 | -2.9286
-12 | -0.4256 | 0.14363 | -0.0186 | -2.9632
-11.5 | -0.4139 | 0.13594 | -0.0209 | -3.0447
-11 | -0.4232 | 0.13096 | -0.0258 | -3.2315
-10.5 | -0.3948 | 0.12132 | -0.0252 | -3.2542
-10 | -0.4163 | 0.11619 | -0.0312 | -3.5829
-9.5 | -0.4058 | 0.10868 | -0.0318 | -3.7339
-8.5 | -0.4267 | 0.08154 | -0.0461 | -5.233
-8 | -0.4367 | 0.07251 | -0.0486 | -6.0226
-7.5 | -0.4641 | 0.06284 | -0.0528 | -7.3854
-7 | -0.5118 | 0.05657 | -0.0495 | -9.0472
-6.5 | -0.5601 | 0.05104 | -0.0428 | -10.9737
-6 | -0.5986 | 0.04527 | -0.0356 | -13.2229
-5.5 | -0.6158 | 0.03953 | -0.0288 | -15.578
-5 | -0.6114 | 0.03453 | -0.0226 | -17.7063
-4.5 | -0.5631 | 0.02924 | -0.0224 | -19.2579
-4 | -0.4669 | 0.02543 | -0.0281 | -18.3602
-3.5 | -0.3711 | 0.02282 | -0.0328 | -16.2621
-3 | -0.2698 | 0.02064 | -0.0384 | -13.0717
-2.5 | -0.1902 | 0.01862 | -0.0401 | -10.2148
-2 | -0.1098 | 0.0174 | -0.0401 | -6.3103
-1.5 | -0.0176 | 0.01694 | -0.0398 | -1.039
-1 | 0.1393 | 0.0171 | -0.0513 | 8.1462
-0.5 | 0.3027 | 0.01678 | -0.0673 | 18.0393
0 | 0.442 | 0.01615 | -0.0814 | 27.3684
0.5 | 0.4825 | 0.01613 | -0.0775 | 29.9132
1 | 0.5249 | 0.01636 | -0.0738 | 32.0844
1.5 | 0.5664 | 0.01687 | -0.0698 | 33.5744
2 | 0.6087 | 0.01757 | -0.0659 | 34.6443
2.5 | 0.6573 | 0.01829 | -0.0625 | 35.9377
3 | 0.6993 | 0.0193 | -0.0583 | 36.2332
3.5 | 0.7496 | 0.02025 | -0.055 | 37.0173
4 | 0.7917 | 0.02157 | -0.0506 | 36.7038
4.5 | 0.8419 | 0.02272 | -0.0468 | 37.0555
5 | 0.8841 | 0.02398 | -0.0418 | 36.8682
5.5 | 0.9274 | 0.02547 | -0.0369 | 36.4115
6 | 0.9766 | 0.02692 | -0.0325 | 36.2779
6.5 | 1.0143 | 0.02798 | -0.0259 | 36.2509
7 | 1.0525 | 0.02769 | -0.0179 | 38.0101
7.5 | 1.0664 | 0.02703 | -0.0067 | 39.4525
8 | 1.0434 | 0.02871 | 0.0061 | 36.3427
8.5 | 1.0061 | 0.03404 | 0.0135 | 29.5564
9 | 0.9744 | 0.04127 | 0.0164 | 23.6104
9.5 | 0.9588 | 0.04841 | 0.0179 | 19.8058
10 | 0.9531 | 0.05523 | 0.0192 | 17.2569
10.5 | 0.9456 | 0.06321 | 0.0192 | 14.9597
11 | 0.9319 | 0.0722 | 0.0172 | 12.9072
11.5 | 0.9022 | 0.08416 | 0.0117 | 10.7201
12 | 0.8647 | 0.09857 | 0.0035 | 8.7724
12.5 | 0.8265 | 0.11494 | -0.0062 | 7.1907

## 17. Re 250k Mach 0.00 (1)
BIGFOIL.COM POLAR EXPORT
Ritz 2-30-12
Ritz 2-30-12 |  |  |  | Cl Max: | 1.131 | at alpha= | 7.5 | deg
JavaFoil+Calcfoil stall+Eppler ext transition |  |  |  | L/D Max: | 73.608 | at alpha= | 5 | deg
Re: | 250000 |  |  | Cd Min: | 0.00869 | at alpha= | -2.5 | deg
Mach: | 0 |  |  | Cl=0 at alpha= | -2.3333 | deg
|  |  |  | @ Cl=0.1, Cd= | 0.00893
|  |  |  | @ Cl=0.4, Cd= | 0.0099451
|  |  |  | @ Cl=0.6, Cd= | 0.010438
alpha (deg) | Cl | Cd | Cm | Cl/Cd
-17.5 | -0.535 | 0.20674 | -0.01 | -2.588
-17 | -0.555 | 0.1915 | -0.01 | -2.9
-16.5 | -0.575 | 0.17431 | -0.01 | -3.3
-16 | -0.594 | 0.16239 | -0.011 | -3.661
-15.5 | -0.613 | 0.15547 | -0.011 | -3.941
-15 | -0.63 | 0.14386 | -0.012 | -4.376
-14.5 | -0.644 | 0.13379 | -0.012 | -4.817
-14 | -0.657 | 0.12561 | -0.013 | -5.231
-13.5 | -0.667 | 0.1159 | -0.013 | -5.755
-13 | -0.674 | 0.10881 | -0.013 | -6.193
-12.5 | -0.677 | 0.09871 | -0.014 | -6.86
-12 | -0.677 | 0.09395 | -0.014 | -7.201
-11.5 | -0.672 | 0.08706 | -0.015 | -7.715
-11 | -0.662 | 0.08004 | -0.015 | -8.276
-10.5 | -0.649 | 0.07399 | -0.015 | -8.764
-10 | -0.63 | 0.06926 | -0.015 | -9.098
-9.5 | -0.607 | 0.06474 | -0.016 | -9.383
-9 | -0.581 | 0.06009 | -0.017 | -9.662
-8.5 | -0.55 | 0.05588 | -0.017 | -9.84
-8 | -0.52 | 0.05084 | -0.023 | -10.231
-7.5 | -0.587 | 0.01494 | -0.043 | -39.306
-7 | -0.537 | 0.01457 | -0.044 | -36.834
-6.5 | -0.484 | 0.01399 | -0.044 | -34.585
-6 | -0.429 | 0.0134 | -0.045 | -32.005
-5.5 | -0.373 | 0.01291 | -0.046 | -28.877
-5 | -0.316 | 0.01234 | -0.046 | -25.567
-4.5 | -0.258 | 0.01172 | -0.047 | -21.967
-4 | -0.199 | 0.01151 | -0.048 | -17.258
-3.5 | -0.139 | 0.01074 | -0.048 | -12.978
-3 | -0.08 | 0.01046 | -0.049 | -7.621
-2.5 | -0.02 | 0.00869 | -0.05 | -2.291
-2 | 0.04 | 0.00913 | -0.05 | 4.379
-1.5 | 0.1 | 0.00893 | -0.051 | 11.188
-1 | 0.16 | 0.0099 | -0.052 | 16.133
-0.5 | 0.22 | 0.00977 | -0.052 | 22.486
0 | 0.283 | 0.00963 | -0.053 | 29.391
0.5 | 0.343 | 0.00959 | -0.053 | 35.809
1 | 0.404 | 0.00997 | -0.054 | 40.519
1.5 | 0.464 | 0.01011 | -0.055 | 45.91
2 | 0.524 | 0.01016 | -0.055 | 51.607
2.5 | 0.585 | 0.01039 | -0.056 | 56.242
3 | 0.645 | 0.01058 | -0.056 | 60.909
3.5 | 0.704 | 0.01085 | -0.057 | 64.902
4 | 0.764 | 0.01112 | -0.058 | 68.682
4.5 | 0.822 | 0.01136 | -0.058 | 72.381
5 | 0.879 | 0.01194 | -0.059 | 73.608
5.5 | 0.934 | 0.01275 | -0.06 | 73.262
6 | 0.987 | 0.01655 | -0.06 | 59.647
6.5 | 1.038 | 0.01749 | -0.061 | 59.354
7 | 1.086 | 0.01829 | -0.061 | 59.395
7.5 | 1.131 | 0.01912 | -0.062 | 59.142
8 | 0.938 | 0.0509 | -0.019 | 18.435
8.5 | 0.968 | 0.05451 | -0.019 | 17.754
9 | 0.994 | 0.05804 | -0.019 | 17.122
9.5 | 1.016 | 0.06236 | -0.019 | 16.29
10 | 1.034 | 0.06699 | -0.019 | 15.435
10.5 | 1.048 | 0.07151 | -0.02 | 14.654
11 | 1.057 | 0.07685 | -0.02 | 13.759
11.5 | 1.063 | 0.0826 | -0.02 | 12.863
12 | 1.063 | 0.08721 | -0.021 | 12.195
12.5 | 1.06 | 0.09542 | -0.021 | 11.11

## 18. Re 250k Mach 0.00 (2)
BIGFOIL.COM POLAR EXPORT
Ritz 2-30-12
Ritz 2-30-12 |  |  |  | Cl Max: | 1.1372 | at alpha= | 13.5 | deg
XFOIL ncrit=9 |  |  |  | L/D Max: | 72.5149 | at alpha= | 7 | deg
Re: | 250000 |  |  | Cd Min: | 0.21443 | at alpha= | 18.5 | deg
Mach: | 0 |  |  | Cl=0 at alpha= | -1.8064 | deg
|  |  |  | @ Cl=0.1, Cd= | 0.0084491
|  |  |  | @ Cl=0.4, Cd= | 0.0094774
|  |  |  | @ Cl=0.6, Cd= | 0.010207
alpha (deg) | Cl | Cd | Cm | Cl/Cd
-14.5 | -0.4965 | 0.16027 | -0.0065 | -3.0979
-14 | -0.4889 | 0.15298 | -0.0101 | -3.1958
-13.5 | -0.4984 | 0.14416 | -0.0181 | -3.4573
-13 | -0.4859 | 0.13558 | -0.0179 | -3.5839
-12.5 | -0.4725 | 0.12929 | -0.0189 | -3.6546
-12 | -0.4662 | 0.12195 | -0.0213 | -3.8229
-11.5 | -0.6016 | 0.07454 | -0.0451 | -8.0708
-11 | -0.6647 | 0.05519 | -0.0611 | -12.0438
-10.5 | -0.7174 | 0.04674 | -0.061 | -15.3487
-10 | -0.7614 | 0.03997 | -0.0529 | -19.0493
-9.5 | -0.7793 | 0.03374 | -0.0451 | -23.0972
-9 | -0.7782 | 0.02925 | -0.0377 | -26.6051
-8.5 | -0.7663 | 0.02594 | -0.031 | -29.5412
-8 | -0.7466 | 0.0233 | -0.0258 | -32.0429
-7.5 | -0.7185 | 0.02187 | -0.0213 | -32.8532
-7 | -0.6875 | 0.01977 | -0.0176 | -34.7749
-6.5 | -0.6096 | 0.01834 | -0.0227 | -33.2388
-6 | -0.534 | 0.01689 | -0.0275 | -31.6163
-5.5 | -0.4562 | 0.01591 | -0.0323 | -28.6738
-5 | -0.3844 | 0.01471 | -0.036 | -26.1319
-4.5 | -0.3129 | 0.01354 | -0.0394 | -23.1093
-4 | -0.2367 | 0.01209 | -0.0439 | -19.5782
-3.5 | -0.1746 | 0.01095 | -0.0454 | -15.9452
-2.5 | -0.0687 | 0.00937 | -0.0434 | -7.3319
-2 | -0.0187 | 0.00886 | -0.0412 | -2.1106
-1.5 | 0.0296 | 0.00857 | -0.0383 | 3.4539
-1 | 0.0897 | 0.00843 | -0.0377 | 10.6406
-0.5 | 0.1652 | 0.00857 | -0.0406 | 19.2765
0 | 0.2437 | 0.00881 | -0.0444 | 27.6617
0.5 | 0.3235 | 0.00914 | -0.0489 | 35.3939
1 | 0.4074 | 0.00951 | -0.0547 | 42.8391
1.5 | 0.5005 | 0.00971 | -0.063 | 51.5448
2 | 0.5386 | 0.00986 | -0.06 | 54.6247
2.5 | 0.5797 | 0.01007 | -0.0575 | 57.567
3 | 0.6227 | 0.01036 | -0.0552 | 60.1062
3.5 | 0.667 | 0.01072 | -0.053 | 62.2201
4 | 0.7117 | 0.01109 | -0.051 | 64.1749
4.5 | 0.7562 | 0.01148 | -0.0488 | 65.8711
5 | 0.801 | 0.01192 | -0.0467 | 67.198
5.5 | 0.8443 | 0.01233 | -0.0443 | 68.4753
6 | 0.8882 | 0.01273 | -0.042 | 69.7722
6.5 | 0.9307 | 0.01309 | -0.0394 | 71.1001
7 | 0.9717 | 0.0134 | -0.0366 | 72.5149
7.5 | 1.0081 | 0.01393 | -0.0331 | 72.369
8 | 1.0373 | 0.01512 | -0.0288 | 68.6045
8.5 | 1.0425 | 0.01811 | -0.0213 | 57.5649
9 | 1.0512 | 0.02067 | -0.0141 | 50.8563
9.5 | 1.0522 | 0.02304 | -0.0059 | 45.6684
10 | 1.0533 | 0.02579 | 0.0009 | 40.8414
10.5 | 1.0594 | 0.02883 | 0.006 | 36.7464
11 | 1.0722 | 0.03166 | 0.0094 | 33.8661
11.5 | 1.0823 | 0.03583 | 0.013 | 30.2065
12 | 1.1021 | 0.03911 | 0.0155 | 28.1795
12.5 | 1.1209 | 0.04308 | 0.0178 | 26.019
13 | 1.1331 | 0.04767 | 0.0198 | 23.7697
13.5 | 1.1372 | 0.05238 | 0.0209 | 21.7106
14 | 1.135 | 0.05834 | 0.0213 | 19.4549
14.5 | 1.1278 | 0.06526 | 0.0209 | 17.2816
15 | 1.1064 | 0.07403 | 0.0187 | 14.9453
15.5 | 1.0756 | 0.08497 | 0.0144 | 12.6586
16 | 1.0159 | 0.10244 | 0.0047 | 9.917
16.5 | 0.9435 | 0.12604 | -0.01 | 7.4857
17 | 0.8751 | 0.1537 | -0.0263 | 5.6936
17.5 | 0.8168 | 0.19347 | -0.0429 | 4.2218
18 | 0.8265 | 0.20234 | -0.0452 | 4.0847
18.5 | 0.8235 | 0.21443 | -0.0546 | 3.8404

## 19. Re 250k Mach 0.10 (1)
BIGFOIL.COM POLAR EXPORT
Ritz 2-30-12
Ritz 2-30-12 |  |  |  | Cl Max: | 1.135 | at alpha= | 7.5 | deg
JavaFoil+Calcfoil stall+Eppler ext transition |  |  |  | L/D Max: | 73.576 | at alpha= | 5 | deg
Re: | 250000 |  |  | Cd Min: | 0.00874 | at alpha= | -2.5 | deg
Mach: | 0.1 |  |  | Cl=0 at alpha= | -2.3333 | deg
|  |  |  | @ Cl=0.1, Cd= | 0.009
|  |  |  | @ Cl=0.4, Cd= | 0.0099877
|  |  |  | @ Cl=0.6, Cd= | 0.010458
alpha (deg) | Cl | Cd | Cm | Cl/Cd
-17 | -0.51 | 0.20398 | -0.01 | -2.502
-16.5 | -0.534 | 0.18203 | -0.011 | -2.931
-16 | -0.556 | 0.16936 | -0.011 | -3.283
-15.5 | -0.578 | 0.15736 | -0.011 | -3.671
-15 | -0.598 | 0.14597 | -0.011 | -4.096
-14.5 | -0.617 | 0.13716 | -0.012 | -4.496
-14 | -0.633 | 0.12807 | -0.012 | -4.942
-13.5 | -0.646 | 0.118 | -0.013 | -5.478
-13 | -0.657 | 0.11065 | -0.013 | -5.934
-12.5 | -0.663 | 0.10243 | -0.014 | -6.475
-12 | -0.666 | 0.09456 | -0.014 | -7.039
-11.5 | -0.663 | 0.08739 | -0.015 | -7.592
-11 | -0.657 | 0.08109 | -0.015 | -8.097
-10.5 | -0.645 | 0.07467 | -0.015 | -8.634
-10 | -0.628 | 0.07024 | -0.015 | -8.939
-9.5 | -0.607 | 0.06571 | -0.016 | -9.233
-9 | -0.581 | 0.06024 | -0.016 | -9.64
-8.5 | -0.551 | 0.0566 | -0.017 | -9.729
-8 | -0.517 | 0.05235 | -0.018 | -9.874
-7.5 | -0.589 | 0.01505 | -0.043 | -39.135
-7 | -0.539 | 0.01463 | -0.044 | -36.844
-6.5 | -0.486 | 0.01403 | -0.045 | -34.62
-6 | -0.431 | 0.01352 | -0.045 | -31.857
-5.5 | -0.375 | 0.01302 | -0.046 | -28.775
-5 | -0.317 | 0.01236 | -0.047 | -25.662
-4.5 | -0.259 | 0.01199 | -0.047 | -21.581
-4 | -0.2 | 0.01153 | -0.048 | -17.324
-3.5 | -0.14 | 0.01073 | -0.049 | -13.055
-3 | -0.08 | 0.01054 | -0.049 | -7.602
-2.5 | -0.02 | 0.00874 | -0.05 | -2.291
-2 | 0.04 | 0.00919 | -0.051 | 4.375
-1.5 | 0.1 | 0.009 | -0.051 | 11.156
-1 | 0.161 | 0.00991 | -0.052 | 16.199
-0.5 | 0.221 | 0.00983 | -0.052 | 22.461
0 | 0.284 | 0.00969 | -0.053 | 29.349
0.5 | 0.345 | 0.0096 | -0.054 | 35.966
1 | 0.406 | 0.01003 | -0.054 | 40.463
1.5 | 0.467 | 0.01013 | -0.055 | 46.061
2 | 0.527 | 0.01017 | -0.055 | 51.815
2.5 | 0.588 | 0.01041 | -0.056 | 56.421
3 | 0.648 | 0.01065 | -0.057 | 60.841
3.5 | 0.708 | 0.01091 | -0.057 | 64.865
4 | 0.768 | 0.01119 | -0.058 | 68.599
4.5 | 0.827 | 0.01143 | -0.059 | 72.344
5 | 0.883 | 0.01201 | -0.059 | 73.576
5.5 | 0.939 | 0.01285 | -0.06 | 73.038
6 | 0.992 | 0.01668 | -0.061 | 59.469
6.5 | 1.043 | 0.01759 | -0.061 | 59.29
7 | 1.09 | 0.01839 | -0.062 | 59.297
7.5 | 1.135 | 0.01924 | -0.062 | 59
8 | 0.941 | 0.05114 | -0.02 | 18.401
8.5 | 0.97 | 0.05448 | -0.019 | 17.802
9 | 0.995 | 0.05848 | -0.019 | 17.014
9.5 | 1.016 | 0.06268 | -0.019 | 16.207
10 | 1.032 | 0.06716 | -0.019 | 15.373
10.5 | 1.044 | 0.07266 | -0.02 | 14.375
11 | 1.052 | 0.07824 | -0.02 | 13.444
11.5 | 1.054 | 0.08417 | -0.02 | 12.528
12 | 1.053 | 0.08889 | -0.021 | 11.841
12.5 | 1.046 | 0.09784 | -0.021 | 10.691

## 20. Re 250k Mach 0.10 (2)
BIGFOIL.COM POLAR EXPORT
Ritz 2-30-12
Ritz 2-30-12 |  |  |  | Cl Max: | 1.1257 | at alpha= | 13.5 | deg
XFOIL ncrit=9 |  |  |  | L/D Max: | 72.4036 | at alpha= | 7 | deg
Re: | 250000 |  |  | Cd Min: | 0.21535 | at alpha= | 18.5 | deg
Mach: | 0.1 |  |  | Cl=0 at alpha= | -1.8028 | deg
|  |  |  | @ Cl=0.1, Cd= | 0.0084594
|  |  |  | @ Cl=0.4, Cd= | 0.009528
|  |  |  | @ Cl=0.6, Cd= | 0.01024
alpha (deg) | Cl | Cd | Cm | Cl/Cd
-14 | -0.4889 | 0.15346 | -0.0104 | -3.1858
-13.5 | -0.4973 | 0.14483 | -0.018 | -3.4337
-13 | -0.483 | 0.13646 | -0.0175 | -3.5395
-12.5 | -0.4699 | 0.13002 | -0.0187 | -3.6141
-12 | -0.4638 | 0.12262 | -0.0212 | -3.7824
-11.5 | -0.5818 | 0.07928 | -0.0423 | -7.3385
-11 | -0.6411 | 0.0589 | -0.0579 | -10.8846
-10.5 | -0.6926 | 0.04845 | -0.063 | -14.2951
-10 | -0.7415 | 0.042 | -0.0556 | -17.6548
-9.5 | -0.7676 | 0.03547 | -0.0476 | -21.6408
-9 | -0.7734 | 0.03048 | -0.0397 | -25.374
-8.5 | -0.7648 | 0.02709 | -0.0326 | -28.2318
-8 | -0.749 | 0.02379 | -0.0268 | -31.4838
-7.5 | -0.7217 | 0.02235 | -0.0222 | -32.2908
-7 | -0.6896 | 0.02006 | -0.0185 | -34.3769
-6.5 | -0.6119 | 0.01851 | -0.0235 | -33.0578
-6 | -0.5362 | 0.017 | -0.0281 | -31.5412
-5.5 | -0.457 | 0.01598 | -0.0332 | -28.5982
-5 | -0.3843 | 0.01485 | -0.0368 | -25.8788
-4.5 | -0.3132 | 0.0136 | -0.0401 | -23.0294
-4 | -0.2356 | 0.01216 | -0.0447 | -19.375
-3.5 | -0.1735 | 0.01099 | -0.0461 | -15.7871
-3 | -0.119 | 0.01013 | -0.0456 | -11.7473
-2.5 | -0.0682 | 0.00941 | -0.0439 | -7.2476
-2 | -0.0196 | 0.0089 | -0.0413 | -2.2022
-1.5 | 0.0301 | 0.00859 | -0.0386 | 3.5041
-1 | 0.0896 | 0.00844 | -0.0377 | 10.6161
-0.5 | 0.1646 | 0.00858 | -0.0405 | 19.1841
0 | 0.2429 | 0.00883 | -0.0442 | 27.5085
0.5 | 0.3239 | 0.00918 | -0.0488 | 35.2832
1 | 0.407 | 0.00956 | -0.0544 | 42.5732
1.5 | 0.5032 | 0.00977 | -0.0631 | 51.5046
2 | 0.5415 | 0.00992 | -0.0602 | 54.5867
2.5 | 0.5827 | 0.01012 | -0.0576 | 57.5791
3 | 0.626 | 0.01042 | -0.0553 | 60.0768
3.5 | 0.6706 | 0.01078 | -0.0531 | 62.2078
4 | 0.7154 | 0.01114 | -0.051 | 64.219
4.5 | 0.7601 | 0.01155 | -0.0488 | 65.8095
5 | 0.8053 | 0.01202 | -0.0467 | 66.9967
5.5 | 0.8486 | 0.01239 | -0.0442 | 68.4907
6 | 0.8927 | 0.01282 | -0.0418 | 69.6334
6.5 | 0.9353 | 0.01315 | -0.0392 | 71.1255
7 | 0.976 | 0.01348 | -0.0362 | 72.4036
7.5 | 1.0122 | 0.01405 | -0.0325 | 72.0427
8 | 1.0396 | 0.01536 | -0.0278 | 67.6823
8.5 | 1.0421 | 0.01851 | -0.0199 | 56.2993
9 | 1.0493 | 0.02101 | -0.0123 | 49.9429
9.5 | 1.0499 | 0.02342 | -0.0042 | 44.8292
10 | 1.049 | 0.02641 | 0.0025 | 39.7198
10.5 | 1.0564 | 0.02949 | 0.0073 | 35.8223
11 | 1.0688 | 0.03248 | 0.0106 | 32.9064
11.5 | 1.0799 | 0.0367 | 0.014 | 29.4251
12 | 1.0992 | 0.04017 | 0.0165 | 27.3637
12.5 | 1.116 | 0.04443 | 0.0189 | 25.1182
13 | 1.1245 | 0.04942 | 0.0207 | 22.7539
13.5 | 1.1257 | 0.0546 | 0.0215 | 20.6172
14 | 1.1184 | 0.06128 | 0.0214 | 18.2507
14.5 | 1.1068 | 0.06857 | 0.0201 | 16.1412
15 | 1.0816 | 0.07836 | 0.0169 | 13.803
15.5 | 1.0455 | 0.09088 | 0.0111 | 11.5042
16 | 0.9784 | 0.11112 | -0.0009 | 8.8049
16.5 | 0.9134 | 0.13491 | -0.0158 | 6.7704
17 | 0.8577 | 0.16177 | -0.0304 | 5.302
17.5 | 0.8168 | 0.19489 | -0.0437 | 4.1911
18 | 0.8278 | 0.20352 | -0.0458 | 4.0674
18.5 | 0.8254 | 0.21535 | -0.0551 | 3.8328

## 21. Re 250k Mach 0.25 (1)
BIGFOIL.COM POLAR EXPORT
Ritz 2-30-12
Ritz 2-30-12 |  |  |  | Cl Max: | 1.14 | at alpha= | 7.5 | deg
JavaFoil+Calcfoil stall+Eppler ext transition |  |  |  | L/D Max: | 72.861 | at alpha= | 5 | deg
Re: | 250000 |  |  | Cd Min: | 0.00918 | at alpha= | -1.5 | deg
Mach: | 0.25 |  |  | Cl=0 at alpha= | -2.3306 | deg
|  |  |  | @ Cl=0.1, Cd= | 0.0091902
|  |  |  | @ Cl=0.4, Cd= | 0.010054
|  |  |  | @ Cl=0.6, Cd= | 0.010564
alpha (deg) | Cl | Cd | Cm | Cl/Cd
-15.5 | -0.233 | 0.20225 | -0.013 | -1.152
-15 | -0.3 | 0.18308 | -0.012 | -1.64
-14.5 | -0.359 | 0.16743 | -0.012 | -2.146
-14 | -0.413 | 0.15647 | -0.012 | -2.638
-13.5 | -0.461 | 0.15464 | -0.012 | -2.981
-13 | -0.504 | 0.13423 | -0.012 | -3.751
-12.5 | -0.54 | 0.12086 | -0.012 | -4.467
-12 | -0.569 | 0.10691 | -0.013 | -5.323
-11.5 | -0.591 | 0.09836 | -0.014 | -6.005
-11 | -0.604 | 0.08888 | -0.015 | -6.796
-10.5 | -0.609 | 0.08043 | -0.015 | -7.574
-10 | -0.606 | 0.07364 | -0.016 | -8.231
-9.5 | -0.595 | 0.06842 | -0.016 | -8.698
-9 | -0.577 | 0.06317 | -0.016 | -9.136
-8.5 | -0.553 | 0.05854 | -0.017 | -9.442
-8 | -0.523 | 0.05353 | -0.018 | -9.762
-7.5 | -0.497 | 0.04628 | -0.028 | -10.731
-7 | -0.549 | 0.01517 | -0.045 | -36.222
-6.5 | -0.496 | 0.01442 | -0.046 | -34.41
-6 | -0.441 | 0.01388 | -0.047 | -31.772
-5.5 | -0.384 | 0.01335 | -0.047 | -28.759
-5 | -0.325 | 0.01254 | -0.048 | -25.943
-4.5 | -0.266 | 0.012 | -0.049 | -22.137
-4 | -0.205 | 0.01183 | -0.049 | -17.325
-3.5 | -0.144 | 0.01093 | -0.05 | -13.168
-3 | -0.082 | 0.01064 | -0.051 | -7.736
-2.5 | -0.021 | 0.00965 | -0.051 | -2.131
-2 | 0.041 | 0.00939 | -0.052 | 4.398
-1.5 | 0.103 | 0.00918 | -0.053 | 11.242
-1 | 0.165 | 0.01008 | -0.053 | 16.376
-0.5 | 0.227 | 0.01008 | -0.054 | 22.502
0 | 0.292 | 0.00964 | -0.055 | 30.314
0.5 | 0.355 | 0.00972 | -0.055 | 36.479
1 | 0.417 | 0.01018 | -0.056 | 40.956
1.5 | 0.479 | 0.01026 | -0.056 | 46.718
2 | 0.542 | 0.01033 | -0.057 | 52.421
2.5 | 0.604 | 0.01058 | -0.058 | 57.046
3 | 0.666 | 0.01084 | -0.058 | 61.392
3.5 | 0.727 | 0.01112 | -0.059 | 65.387
4 | 0.789 | 0.01142 | -0.06 | 69.065
4.5 | 0.849 | 0.01173 | -0.06 | 72.37
5 | 0.907 | 0.01245 | -0.061 | 72.861
5.5 | 0.963 | 0.01336 | -0.062 | 72.053
6 | 1.016 | 0.01727 | -0.062 | 58.843
6.5 | 1.067 | 0.01818 | -0.063 | 58.673
7 | 1.113 | 0.01918 | -0.063 | 58.017
7.5 | 1.14 | 0.02033 | -0.063 | 56.079
8 | 0.953 | 0.05175 | -0.02 | 18.424
8.5 | 0.977 | 0.05558 | -0.02 | 17.583
9 | 0.995 | 0.06003 | -0.02 | 16.583
9.5 | 1.007 | 0.06509 | -0.02 | 15.476
10 | 1.012 | 0.0709 | -0.02 | 14.276
10.5 | 1.01 | 0.07693 | -0.021 | 13.125
11 | 0.999 | 0.08338 | -0.021 | 11.986
11.5 | 0.981 | 0.08777 | -0.021 | 11.179
12 | 0.955 | 0.096 | -0.022 | 9.949
12.5 | 0.921 | 0.10993 | -0.022 | 8.379

## 22. Re 250k Mach 0.25 (2)
BIGFOIL.COM POLAR EXPORT
Ritz 2-30-12
Ritz 2-30-12 |  |  |  | Cl Max: | 1.0763 | at alpha= | 12.5 | deg
XFOIL ncrit=9 |  |  |  | L/D Max: | 71.7145 | at alpha= | 7 | deg
Re: | 250000 |  |  | Cd Min: | 0.20202 | at alpha= | 17.5 | deg
Mach: | 0.25 |  |  | Cl=0 at alpha= | -1.8169 | deg
|  |  |  | @ Cl=0.1, Cd= | 0.0085407
|  |  |  | @ Cl=0.4, Cd= | 0.0097182
|  |  |  | @ Cl=0.6, Cd= | 0.010402
alpha (deg) | Cl | Cd | Cm | Cl/Cd
-13 | -0.4694 | 0.14038 | -0.016 | -3.3438
-12.5 | -0.4582 | 0.13352 | -0.018 | -3.4317
-12 | -0.4527 | 0.12585 | -0.0209 | -3.5971
-11.5 | -0.4816 | 0.10707 | -0.0297 | -4.498
-11 | -0.4861 | 0.09796 | -0.0324 | -4.9622
-10.5 | -0.5921 | 0.06297 | -0.0538 | -9.4029
-10 | -0.6369 | 0.05003 | -0.0638 | -12.7304
-9.5 | -0.6844 | 0.04353 | -0.0601 | -15.7225
-9 | -0.7215 | 0.03767 | -0.0517 | -19.1532
-8.5 | -0.7423 | 0.03264 | -0.0424 | -22.742
-8 | -0.7505 | 0.02783 | -0.0337 | -26.9673
-7.5 | -0.7322 | 0.02588 | -0.0278 | -28.2921
-7 | -0.6976 | 0.02246 | -0.0244 | -31.0597
-6.5 | -0.622 | 0.01972 | -0.0284 | -31.5416
-6 | -0.5452 | 0.01805 | -0.0323 | -30.205
-5.5 | -0.4647 | 0.01647 | -0.0369 | -28.2149
-5 | -0.3856 | 0.0153 | -0.0411 | -25.2026
-4.5 | -0.3123 | 0.01397 | -0.0441 | -22.355
-4 | -0.2406 | 0.01266 | -0.0468 | -19.0047
-3.5 | -0.1769 | 0.01133 | -0.048 | -15.6134
-3 | -0.1176 | 0.01038 | -0.048 | -11.3295
-2.5 | -0.067 | 0.00965 | -0.0458 | -6.943
-2 | -0.0178 | 0.00906 | -0.043 | -1.9647
-1.5 | 0.0308 | 0.00873 | -0.0398 | 3.5281
-1 | 0.086 | 0.00852 | -0.0376 | 10.0939
-0.5 | 0.1605 | 0.00863 | -0.0396 | 18.5979
0 | 0.2368 | 0.00894 | -0.0424 | 26.4877
0.5 | 0.3233 | 0.00937 | -0.0478 | 34.5037
1 | 0.4092 | 0.00976 | -0.0535 | 41.9262
1.5 | 0.5077 | 0.01004 | -0.0622 | 50.5677
2 | 0.5574 | 0.0102 | -0.0612 | 54.6471
2.5 | 0.5997 | 0.0104 | -0.0585 | 57.6635
3 | 0.6441 | 0.0107 | -0.056 | 60.1963
3.5 | 0.6898 | 0.01108 | -0.0536 | 62.2563
4 | 0.736 | 0.01152 | -0.0513 | 63.8889
4.5 | 0.7817 | 0.01193 | -0.0488 | 65.5239
5 | 0.8278 | 0.01239 | -0.0463 | 66.8119
5.5 | 0.8723 | 0.01282 | -0.0435 | 68.0421
6 | 0.9171 | 0.01322 | -0.0406 | 69.3722
6.5 | 0.9601 | 0.01357 | -0.0374 | 70.7517
7 | 0.9997 | 0.01394 | -0.0335 | 71.7145
7.5 | 1.031 | 0.01487 | -0.0286 | 69.3342
8 | 1.0416 | 0.01726 | -0.0211 | 60.3476
8.5 | 1.0386 | 0.02031 | -0.0118 | 51.1374
9 | 1.0315 | 0.02312 | -0.0024 | 44.6151
9.5 | 1.0366 | 0.02585 | 0.0039 | 40.1006
10 | 1.0304 | 0.02992 | 0.0096 | 34.4385
10.5 | 1.0408 | 0.03348 | 0.0133 | 31.0872
11 | 1.0521 | 0.03724 | 0.0159 | 28.2519
11.5 | 1.0644 | 0.04195 | 0.019 | 25.3731
12 | 1.0756 | 0.0467 | 0.0211 | 23.0321
12.5 | 1.0763 | 0.05276 | 0.0223 | 20.3999
13 | 1.0659 | 0.0602 | 0.0221 | 17.706
13.5 | 1.0452 | 0.06916 | 0.0198 | 15.1128
14 | 1.017 | 0.08003 | 0.0155 | 12.7077
14.5 | 0.9862 | 0.09233 | 0.0092 | 10.6813
15 | 0.9524 | 0.10643 | 0.0013 | 8.9486
15.5 | 0.9139 | 0.12307 | -0.0087 | 7.4259
16 | 0.8768 | 0.1414 | -0.0195 | 6.2008
16.5 | 0.8499 | 0.1597 | -0.0295 | 5.3219
17 | 0.8017 | 0.19626 | -0.046 | 4.0849
17.5 | 0.8192 | 0.20202 | -0.0483 | 4.055

## 23. Re 250k Mach 0.50 (1)
BIGFOIL.COM POLAR EXPORT
Ritz 2-30-12
Ritz 2-30-12 |  |  |  | Cl Max: | 1.232 | at alpha= | 20 | deg
JavaFoil+Calcfoil stall+Eppler ext transition |  |  |  | L/D Max: | 69.142 | at alpha= | 4 | deg
Re: | 250000 |  |  | Cd Min: | 0.01022 | at alpha= | 0 | deg
Mach: | 0.5 |  |  | Cl=0 at alpha= | -2.3333 | deg
|  |  |  | @ Cl=0.1, Cd= | 0.011039
|  |  |  | @ Cl=0.4, Cd= | 0.010353
|  |  |  | @ Cl=0.6, Cd= | 0.011228
alpha (deg) | Cl | Cd | Cm | Cl/Cd
-20 | -0.982 | 0.26369 | -0.019 | -3.723
-19.5 | -0.955 | 0.25555 | -0.019 | -3.737
-19 | -0.928 | 0.25266 | -0.02 | -3.674
-18.5 | -0.902 | 0.25037 | -0.02 | -3.601
-18 | -0.875 | 0.24385 | -0.02 | -3.587
-17.5 | -0.848 | 0.23657 | -0.021 | -3.583
-17 | -0.821 | 0.23548 | -0.021 | -3.485
-16.5 | -0.793 | 0.23157 | -0.021 | -3.426
-16 | -0.763 | 0.21054 | -0.02 | -3.626
-15.5 | -0.735 | 0.20597 | -0.02 | -3.569
-15 | -0.708 | 0.19694 | -0.02 | -3.593
-14.5 | -0.68 | 0.18903 | -0.02 | -3.599
-14 | -0.653 | 0.18556 | -0.02 | -3.517
-13.5 | -0.625 | 0.18317 | -0.021 | -3.413
-13 | -0.598 | 0.17935 | -0.021 | -3.333
-12.5 | -0.57 | 0.1709 | -0.021 | -3.336
-12 | -0.543 | 0.1692 | -0.021 | -3.206
-11.5 | -0.514 | 0.14738 | -0.02 | -3.485
-11 | -0.485 | 0.14419 | -0.019 | -3.367
-10.5 | -0.458 | 0.13874 | -0.02 | -3.299
-10 | -0.43 | 0.13128 | -0.02 | -3.276
-9.5 | -0.401 | 0.11819 | -0.017 | -3.397
-9 | -0.374 | 0.11555 | -0.018 | -3.234
-8.5 | -0.346 | 0.11402 | -0.018 | -3.033
-8 | -0.318 | 0.10699 | -0.018 | -2.972
-7.5 | -0.458 | 0.06392 | -0.018 | -7.163
-7 | -0.459 | 0.05419 | -0.019 | -8.462
-6.5 | -0.429 | 0.04868 | -0.021 | -8.818
-6 | -0.478 | 0.01561 | -0.052 | -30.597
-5.5 | -0.421 | 0.01463 | -0.053 | -28.788
-5 | -0.359 | 0.01387 | -0.054 | -25.917
-4.5 | -0.295 | 0.01295 | -0.054 | -22.766
-4 | -0.228 | 0.01218 | -0.055 | -18.74
-3.5 | -0.161 | 0.01145 | -0.056 | -14.013
-3 | -0.092 | 0.01148 | -0.057 | -7.998
-2.5 | -0.023 | 0.01045 | -0.057 | -2.197
-2 | 0.046 | 0.01107 | -0.058 | 4.168
-1.5 | 0.115 | 0.01103 | -0.059 | 10.454
-1 | 0.184 | 0.01087 | -0.059 | 16.962
-0.5 | 0.253 | 0.01077 | -0.06 | 23.537
0 | 0.327 | 0.01022 | -0.061 | 31.962
0.5 | 0.396 | 0.01032 | -0.062 | 38.396
1 | 0.466 | 0.01089 | -0.062 | 42.775
1.5 | 0.536 | 0.01108 | -0.063 | 48.323
2 | 0.605 | 0.01124 | -0.064 | 53.819
2.5 | 0.674 | 0.01142 | -0.064 | 59.041
3 | 0.743 | 0.01176 | -0.065 | 63.195
3.5 | 0.812 | 0.01213 | -0.066 | 66.933
4 | 0.88 | 0.01273 | -0.067 | 69.142
4.5 | 0.946 | 0.01372 | -0.067 | 68.965
5 | 1.007 | 0.01464 | -0.068 | 68.791
5.5 | 1.052 | 0.01931 | -0.068 | 54.476
6 | 1.094 | 0.0208 | -0.068 | 52.57
6.5 | 0.917 | 0.04446 | -0.021 | 20.628
7 | 0.926 | 0.04827 | -0.022 | 19.176
7.5 | 0.893 | 0.0568 | -0.022 | 15.722
8 | 0.577 | 0.05687 | -0.028 | 10.142
8.5 | 0.604 | 0.06674 | -0.025 | 9.046
9 | 0.631 | 0.10236 | -0.024 | 6.163
9.5 | 0.659 | 0.1167 | -0.027 | 5.643
10 | 0.686 | 0.12503 | -0.026 | 5.483
10.5 | 0.713 | 0.1285 | -0.027 | 5.547
11 | 0.742 | 0.14745 | -0.033 | 5.029
11.5 | 0.769 | 0.15078 | -0.034 | 5.098
12 | 0.796 | 0.15619 | -0.034 | 5.094
12.5 | 0.823 | 0.16027 | -0.035 | 5.134
13 | 0.85 | 0.16507 | -0.036 | 5.148
13.5 | 0.877 | 0.16785 | -0.037 | 5.225
14 | 0.905 | 0.17748 | -0.039 | 5.097
14.5 | 0.935 | 0.18806 | -0.043 | 4.971
15 | 0.962 | 0.21582 | -0.044 | 4.456
15.5 | 0.989 | 0.22015 | -0.044 | 4.49
16 | 1.015 | 0.2192 | -0.045 | 4.631
16.5 | 1.042 | 0.231 | -0.046 | 4.51
17 | 1.07 | 0.23359 | -0.047 | 4.579
17.5 | 1.103 | 0.2452 | -0.051 | 4.498
18 | 1.128 | 0.25684 | -0.051 | 4.391
18.5 | 1.154 | 0.26571 | -0.052 | 4.344
19 | 1.18 | 0.27183 | -0.052 | 4.339
19.5 | 1.206 | 0.27539 | -0.052 | 4.378
20 | 1.232 | 0.27765 | -0.053 | 4.436

## 24. Re 250k Mach 0.50 (2)
BIGFOIL.COM POLAR EXPORT
Ritz 2-30-12
Ritz 2-30-12 |  |  |  | Cl Max: | 1.0695 | at alpha= | 7 | deg
XFOIL ncrit=9 |  |  |  | L/D Max: | 67.1821 | at alpha= | 6.5 | deg
Re: | 250000 |  |  | Cd Min: | 0.26128 | at alpha= | -20 | deg
Mach: | 0.5 |  |  | Cl=0 at alpha= | -1.8631 | deg
|  |  |  | @ Cl=0.1, Cd= | 0.0092018
|  |  |  | @ Cl=0.4, Cd= | 0.010542
|  |  |  | @ Cl=0.6, Cd= | 0.011331
alpha (deg) | Cl | Cd | Cm | Cl/Cd
-20 | -0.7118 | 0.26128 | 0.0401 | -2.7243
-19.5 | -0.6907 | 0.25341 | 0.0352 | -2.7256
-19 | -0.6753 | 0.24755 | 0.0281 | -2.7279
-18.5 | -0.6498 | 0.23725 | 0.0261 | -2.7389
-18 | -0.6282 | 0.22975 | 0.0224 | -2.7343
-17.5 | -0.6075 | 0.2221 | 0.0182 | -2.7353
-17 | -0.5915 | 0.21516 | 0.012 | -2.7491
-16.5 | -0.5807 | 0.20928 | 0.0058 | -2.7748
-16 | -0.5514 | 0.19816 | 0.0051 | -2.7826
-15.5 | -0.5302 | 0.19074 | 0.0023 | -2.7797
-15 | -0.5116 | 0.18315 | -0.0013 | -2.7933
-14.5 | -0.5063 | 0.17676 | -0.0084 | -2.8643
-14 | -0.4863 | 0.16709 | -0.0107 | -2.9104
-13.5 | -0.4637 | 0.15958 | -0.0119 | -2.9058
-13 | -0.4481 | 0.15209 | -0.0148 | -2.9463
-12.5 | -0.438 | 0.14433 | -0.0189 | -3.0347
-12 | -0.4398 | 0.13643 | -0.0253 | -3.2236
-11.5 | -0.4248 | 0.12555 | -0.0263 | -3.3835
-11 | -0.4164 | 0.11724 | -0.0286 | -3.5517
-10.5 | -0.4133 | 0.10846 | -0.0317 | -3.8106
-10 | -0.4153 | 0.09911 | -0.0352 | -4.1903
-9.5 | -0.4222 | 0.08942 | -0.0391 | -4.7215
-9 | -0.4354 | 0.07931 | -0.0434 | -5.4898
-8.5 | -0.4571 | 0.06849 | -0.0485 | -6.674
-8 | -0.4925 | 0.05502 | -0.0567 | -8.9513
-7.5 | -0.5466 | 0.04539 | -0.0601 | -12.0423
-7 | -0.6105 | 0.04218 | -0.0485 | -14.4737
-6.5 | -0.6089 | 0.03296 | -0.0515 | -18.4739
-6 | -0.5594 | 0.0246 | -0.055 | -22.7398
-5.5 | -0.4831 | 0.02014 | -0.0568 | -23.9871
-5 | -0.4003 | 0.01755 | -0.0587 | -22.8091
-4 | -0.2395 | 0.01398 | -0.0614 | -17.1316
-3.5 | -0.1772 | 0.01275 | -0.0594 | -13.898
-3 | -0.1202 | 0.01159 | -0.0567 | -10.371
-2.5 | -0.0663 | 0.01073 | -0.0535 | -6.1789
-2 | -0.0138 | 0.01002 | -0.0498 | -1.3772
-1.5 | 0.0366 | 0.00944 | -0.0453 | 3.8771
-1 | 0.0895 | 0.0092 | -0.041 | 9.7283
-0.5 | 0.149 | 0.00921 | -0.0379 | 16.1781
0 | 0.2299 | 0.0096 | -0.0395 | 23.9479
0.5 | 0.3196 | 0.01013 | -0.0434 | 31.5499
1 | 0.419 | 0.01064 | -0.0498 | 39.3797
1.5 | 0.5225 | 0.0111 | -0.0572 | 47.0721
2 | 0.63 | 0.01142 | -0.0658 | 55.1664
3 | 0.7237 | 0.01212 | -0.0585 | 59.7112
3.5 | 0.7736 | 0.01262 | -0.055 | 61.2995
4 | 0.8228 | 0.01314 | -0.0511 | 62.618
4.5 | 0.8737 | 0.01374 | -0.0472 | 63.5881
5 | 0.9226 | 0.01429 | -0.0428 | 64.5626
5.5 | 0.9692 | 0.01473 | -0.0377 | 65.7977
6 | 1.0136 | 0.01516 | -0.0319 | 66.8602
6.5 | 1.0514 | 0.01565 | -0.0249 | 67.1821
7 | 1.0695 | 0.01684 | -0.0154 | 63.5095
7.5 | 1.051 | 0.01972 | -0.0027 | 53.2961
8 | 1.0315 | 0.02381 | 0.0069 | 43.3221
8.5 | 1.014 | 0.02895 | 0.013 | 35.0259
9 | 0.9996 | 0.03515 | 0.0158 | 28.4381
9.5 | 0.9864 | 0.04197 | 0.0172 | 23.5025
10 | 0.9846 | 0.04814 | 0.0188 | 20.4528
10.5 | 0.9809 | 0.05489 | 0.0196 | 17.8703
11 | 0.9715 | 0.06279 | 0.0189 | 15.4722
11.5 | 0.9532 | 0.07233 | 0.0163 | 13.1785
12 | 0.9306 | 0.08341 | 0.0114 | 11.1569

## 25. Re 500k Mach 0.00 (1)
BIGFOIL.COM POLAR EXPORT
Ritz 2-30-12
Ritz 2-30-12 |  |  |  | Cl Max: | 1.172 | at alpha= | 8 | deg
JavaFoil+Calcfoil stall+Eppler ext transition |  |  |  | L/D Max: | 91.023 | at alpha= | 5 | deg
Re: | 500000 |  |  | Cd Min: | 0.00689 | at alpha= | -2.5 | deg
Mach: | 0 |  |  | Cl=0 at alpha= | -2.3333 | deg
|  |  |  | @ Cl=0.1, Cd= | 0.00705
|  |  |  | @ Cl=0.4, Cd= | 0.0080497
|  |  |  | @ Cl=0.6, Cd= | 0.0084025
alpha (deg) | Cl | Cd | Cm | Cl/Cd
-17.5 | -0.535 | 0.1767 | -0.011 | -3.03
-17 | -0.556 | 0.16759 | -0.011 | -3.315
-16.5 | -0.576 | 0.15553 | -0.012 | -3.701
-16 | -0.595 | 0.14378 | -0.012 | -4.138
-15.5 | -0.613 | 0.13762 | -0.013 | -4.456
-15 | -0.63 | 0.12767 | -0.013 | -4.935
-14.5 | -0.645 | 0.11942 | -0.013 | -5.401
-14 | -0.658 | 0.1118 | -0.014 | -5.883
-13.5 | -0.668 | 0.10659 | -0.014 | -6.264
-13 | -0.674 | 0.09936 | -0.015 | -6.789
-12.5 | -0.678 | 0.09288 | -0.015 | -7.297
-12 | -0.677 | 0.08627 | -0.016 | -7.853
-11.5 | -0.673 | 0.0802 | -0.017 | -8.396
-11 | -0.664 | 0.07453 | -0.018 | -8.914
-10.5 | -0.651 | 0.0697 | -0.019 | -9.341
-10 | -0.632 | 0.06486 | -0.019 | -9.748
-9.5 | -0.612 | 0.05956 | -0.022 | -10.283
-9 | -0.63 | 0.03413 | -0.034 | -18.458
-8.5 | -0.675 | 0.01361 | -0.042 | -49.622
-8 | -0.634 | 0.0127 | -0.043 | -49.889
-7.5 | -0.588 | 0.01271 | -0.043 | -46.258
-7 | -0.537 | 0.01233 | -0.044 | -43.554
-6.5 | -0.484 | 0.01182 | -0.044 | -40.942
-6 | -0.429 | 0.01136 | -0.045 | -37.789
-5.5 | -0.373 | 0.01092 | -0.046 | -34.166
-5 | -0.316 | 0.01025 | -0.046 | -30.814
-4.5 | -0.258 | 0.00979 | -0.047 | -26.315
-4 | -0.199 | 0.00958 | -0.048 | -20.762
-3.5 | -0.139 | 0.00893 | -0.048 | -15.621
-3 | -0.08 | 0.00868 | -0.049 | -9.187
-2.5 | -0.02 | 0.00689 | -0.05 | -2.892
-2 | 0.04 | 0.00727 | -0.05 | 5.502
-1.5 | 0.1 | 0.00705 | -0.051 | 14.177
-1 | 0.16 | 0.00805 | -0.052 | 19.873
-0.5 | 0.22 | 0.0079 | -0.052 | 27.834
0 | 0.283 | 0.00779 | -0.053 | 36.34
0.5 | 0.343 | 0.00776 | -0.053 | 44.238
1 | 0.404 | 0.00807 | -0.054 | 50.025
1.5 | 0.464 | 0.0082 | -0.055 | 56.627
2 | 0.524 | 0.00815 | -0.055 | 64.386
2.5 | 0.585 | 0.00835 | -0.056 | 69.99
3 | 0.645 | 0.00856 | -0.056 | 75.304
3.5 | 0.704 | 0.00874 | -0.057 | 80.624
4 | 0.764 | 0.00897 | -0.058 | 85.207
4.5 | 0.822 | 0.00918 | -0.058 | 89.61
5 | 0.879 | 0.00966 | -0.059 | 91.023
5.5 | 0.934 | 0.01042 | -0.06 | 89.701
6 | 0.987 | 0.01439 | -0.06 | 68.618
6.5 | 1.038 | 0.01517 | -0.061 | 68.455
7 | 1.086 | 0.01583 | -0.061 | 68.627
7.5 | 1.131 | 0.01661 | -0.062 | 68.106
8 | 1.172 | 0.01755 | -0.063 | 66.773
8.5 | 0.968 | 0.05203 | -0.02 | 18.603
9 | 0.994 | 0.05556 | -0.02 | 17.89
9.5 | 1.016 | 0.05938 | -0.02 | 17.108
10 | 1.034 | 0.0636 | -0.02 | 16.259
10.5 | 1.048 | 0.06757 | -0.02 | 15.507
11 | 1.057 | 0.072 | -0.02 | 14.686
11.5 | 1.063 | 0.0777 | -0.021 | 13.676
12 | 1.064 | 0.08144 | -0.021 | 13.059
12.5 | 1.06 | 0.08943 | -0.021 | 11.856
13 | 1.053 | 0.0948 | -0.022 | 11.108

## 26. Re 500k Mach 0.00 (2)
BIGFOIL.COM POLAR EXPORT
Ritz 2-30-12
Ritz 2-30-12 |  |  |  | Cl Max: | 1.1673 | at alpha= | 14.5 | deg
XFOIL ncrit=9 |  |  |  | L/D Max: | 91.7121 | at alpha= | 6.5 | deg
Re: | 500000 |  |  | Cd Min: | 0.2202 | at alpha= | 19.5 | deg
Mach: | 0 |  |  | Cl=0 at alpha= | -99 | deg
|  |  |  | @ Cl=0.1, Cd= | 0.00643
|  |  |  | @ Cl=0.4, Cd= | 0.0075064
|  |  |  | @ Cl=0.6, Cd= | 0.0082953
alpha (deg) | Cl | Cd | Cm | Cl/Cd
0 | 0.183 | 0.00643 | -0.0329 | 28.4603
0.5 | 0.251 | 0.00672 | -0.0351 | 37.3512
1 | 0.3201 | 0.00709 | -0.0377 | 45.1481
1.5 | 0.3944 | 0.00748 | -0.0417 | 52.7273
2 | 0.473 | 0.00785 | -0.0466 | 60.2548
2.5 | 0.5579 | 0.00817 | -0.0531 | 68.2864
3 | 0.6318 | 0.00839 | -0.0574 | 75.3039
4 | 0.7197 | 0.00882 | -0.053 | 81.5986
4.5 | 0.7647 | 0.00903 | -0.0509 | 84.6844
5 | 0.8102 | 0.00928 | -0.0489 | 87.306
5.5 | 0.8557 | 0.00953 | -0.0469 | 89.7901
6 | 0.9005 | 0.00983 | -0.0447 | 91.6073
6.5 | 0.9428 | 0.01028 | -0.0422 | 91.7121
7 | 0.9803 | 0.0111 | -0.0391 | 88.3153
7.5 | 1.0116 | 0.01242 | -0.035 | 81.4493
8 | 1.0316 | 0.01451 | -0.0294 | 71.0958
8.5 | 1.0599 | 0.01594 | -0.0248 | 66.4931
9 | 1.0847 | 0.01747 | -0.0198 | 62.0893
9.5 | 1.11 | 0.01875 | -0.0149 | 59.2
10 | 1.1187 | 0.02052 | -0.0076 | 54.5175
10.5 | 1.1337 | 0.02226 | -0.0021 | 50.9299
11 | 1.1451 | 0.02447 | 0.0028 | 46.7961
11.5 | 1.1415 | 0.02811 | 0.0079 | 40.6083
12 | 1.1473 | 0.03163 | 0.0109 | 36.2725
12.5 | 1.1561 | 0.03531 | 0.0128 | 32.7414
13 | 1.1618 | 0.03963 | 0.0141 | 29.3162
13.5 | 1.1661 | 0.0444 | 0.0147 | 26.2635
14 | 1.1671 | 0.04973 | 0.015 | 23.4687
14.5 | 1.1673 | 0.05534 | 0.0149 | 21.0932
15 | 1.1647 | 0.06153 | 0.0146 | 18.929
15.5 | 1.1509 | 0.06949 | 0.0145 | 16.5621
16 | 1.1339 | 0.07872 | 0.0114 | 14.4042
16.5 | 1.1144 | 0.08909 | 0.0066 | 12.5087
17 | 1.088 | 0.10077 | 0.0022 | 10.7969
17.5 | 1.057 | 0.11483 | -0.0059 | 9.2049
18.5 | 0.9959 | 0.14552 | -0.0234 | 6.8437
19 | 0.8393 | 0.21557 | -0.0561 | 3.8934
19.5 | 0.8554 | 0.2202 | -0.0585 | 3.8847

## 27. Re 500k Mach 0.10 (1)
BIGFOIL.COM POLAR EXPORT
Ritz 2-30-12
Ritz 2-30-12 |  |  |  | Cl Max: | 1.175 | at alpha= | 8 | deg
JavaFoil+Calcfoil stall+Eppler ext transition |  |  |  | L/D Max: | 90.655 | at alpha= | 5 | deg
Re: | 500000 |  |  | Cd Min: | 0.007 | at alpha= | -2.5 | deg
Mach: | 0.1 |  |  | Cl=0 at alpha= | -2.3333 | deg
|  |  |  | @ Cl=0.1, Cd= | 0.0071225
|  |  |  | @ Cl=0.4, Cd= | 0.0080395
|  |  |  | @ Cl=0.6, Cd= | 0.008402
alpha (deg) | Cl | Cd | Cm | Cl/Cd
-13.5 | -0.647 | 0.10914 | -0.014 | -5.928
-13 | -0.657 | 0.10046 | -0.014 | -6.542
-12.5 | -0.664 | 0.09411 | -0.015 | -7.054
-12 | -0.666 | 0.08803 | -0.016 | -7.568
-11.5 | -0.665 | 0.08129 | -0.017 | -8.176
-11 | -0.658 | 0.07533 | -0.018 | -8.74
-10.5 | -0.647 | 0.07015 | -0.019 | -9.223
-10 | -0.628 | 0.0655 | -0.016 | -9.593
-9.5 | -0.612 | 0.05958 | -0.022 | -10.274
-9 | -0.598 | 0.04956 | -0.028 | -12.063
-8.5 | -0.676 | 0.01378 | -0.042 | -49.063
-8 | -0.635 | 0.01275 | -0.043 | -49.827
-7.5 | -0.59 | 0.01276 | -0.043 | -46.232
-7 | -0.539 | 0.01237 | -0.044 | -43.587
-6.5 | -0.486 | 0.01187 | -0.045 | -40.95
-6 | -0.431 | 0.0114 | -0.045 | -37.83
-5.5 | -0.375 | 0.01092 | -0.046 | -34.303
-5 | -0.317 | 0.01025 | -0.047 | -30.968
-4.5 | -0.259 | 0.00994 | -0.047 | -26.048
-4 | -0.2 | 0.00957 | -0.048 | -20.876
-3.5 | -0.14 | 0.00894 | -0.049 | -15.681
-3 | -0.08 | 0.00877 | -0.049 | -9.144
-2.5 | -0.02 | 0.007 | -0.05 | -2.863
-2 | 0.04 | 0.00727 | -0.051 | 5.531
-1.5 | 0.101 | 0.00712 | -0.051 | 14.125
-1 | 0.161 | 0.00805 | -0.052 | 19.968
-0.5 | 0.221 | 0.008 | -0.052 | 27.628
0 | 0.284 | 0.00784 | -0.053 | 36.264
0.5 | 0.345 | 0.00776 | -0.054 | 44.5
1 | 0.406 | 0.00807 | -0.054 | 50.281
1.5 | 0.467 | 0.0082 | -0.055 | 56.867
2 | 0.527 | 0.0082 | -0.055 | 64.27
2.5 | 0.588 | 0.00836 | -0.056 | 70.285
3 | 0.648 | 0.00857 | -0.057 | 75.628
3.5 | 0.708 | 0.0088 | -0.057 | 80.469
4 | 0.768 | 0.00904 | -0.058 | 84.981
4.5 | 0.827 | 0.00919 | -0.059 | 89.932
5 | 0.883 | 0.00975 | -0.059 | 90.655
5.5 | 0.939 | 0.01047 | -0.06 | 89.638
6 | 0.992 | 0.01449 | -0.061 | 68.461
6.5 | 1.043 | 0.01529 | -0.061 | 68.21
7 | 1.09 | 0.01597 | -0.062 | 68.293
7.5 | 1.135 | 0.01672 | -0.062 | 67.889
8 | 1.175 | 0.01768 | -0.063 | 66.493
8.5 | 0.97 | 0.05229 | -0.02 | 18.548
9 | 0.995 | 0.05561 | -0.02 | 17.891
9.5 | 1.016 | 0.05968 | -0.02 | 17.023
10 | 1.032 | 0.0636 | -0.02 | 16.234
10.5 | 1.045 | 0.06824 | -0.02 | 15.306
11 | 1.052 | 0.07273 | -0.021 | 14.464
11.5 | 1.054 | 0.0786 | -0.02 | 13.416
12 | 1.054 | 0.08192 | -0.025 | 12.86
12.5 | 1.046 | 0.0898 | -0.021 | 11.649
13 | 1.036 | 0.09327 | -0.023 | 11.106

## 28. Re 500k Mach 0.10 (2)
BIGFOIL.COM POLAR EXPORT
Ritz 2-30-12
Ritz 2-30-12 |  |  |  | Cl Max: | 1.1574 | at alpha= | 13.5 | deg
XFOIL ncrit=9 |  |  |  | L/D Max: | 91.7224 | at alpha= | 6 | deg
Re: | 500000 |  |  | Cd Min: | 0.17996 | at alpha= | -16 | deg
Mach: | 0.1 |  |  | Cl=0 at alpha= | -1.9058 | deg
|  |  |  | @ Cl=0.1, Cd= | 0.0064524
|  |  |  | @ Cl=0.4, Cd= | 0.0075334
|  |  |  | @ Cl=0.6, Cd= | 0.0083212
alpha (deg) | Cl | Cd | Cm | Cl/Cd
-16 | -0.534 | 0.17996 | 0.0029 | -2.9673
-15.5 | -0.5302 | 0.17035 | -0.0031 | -3.1124
-15 | -0.5239 | 0.16123 | -0.006 | -3.2494
-14.5 | -0.5079 | 0.15582 | -0.0072 | -3.2595
-14 | -0.4964 | 0.14934 | -0.0095 | -3.324
-13.5 | -0.7144 | 0.0833 | -0.0373 | -8.5762
-12.5 | -0.7918 | 0.05063 | -0.0616 | -15.6389
-12 | -0.8247 | 0.04081 | -0.0674 | -20.2083
-11.5 | -0.854 | 0.03528 | -0.0639 | -24.2063
-11 | -0.884 | 0.03037 | -0.0549 | -29.1077
-10.5 | -0.883 | 0.02678 | -0.0482 | -32.9724
-10 | -0.8705 | 0.02435 | -0.042 | -35.7495
-9.5 | -0.8568 | 0.02247 | -0.0354 | -38.1308
-8.5 | -0.7712 | 0.01794 | -0.0333 | -42.9877
-8 | -0.7056 | 0.01623 | -0.036 | -43.475
-7.5 | -0.6405 | 0.01459 | -0.0386 | -43.8999
-7 | -0.572 | 0.01332 | -0.0415 | -42.9429
-6.5 | -0.5031 | 0.01254 | -0.0444 | -40.1196
-6 | -0.4313 | 0.01194 | -0.0477 | -36.1223
-5.5 | -0.3682 | 0.01116 | -0.0492 | -32.9928
-5 | -0.3092 | 0.01052 | -0.0498 | -29.3916
-4.5 | -0.2538 | 0.00991 | -0.0495 | -25.6105
-4 | -0.203 | 0.00921 | -0.0483 | -22.0413
-3.5 | -0.1548 | 0.00851 | -0.0467 | -18.1904
-3 | -0.1046 | 0.00803 | -0.0454 | -13.0262
-2.5 | -0.0561 | 0.00754 | -0.0437 | -7.4403
-2 | -0.0088 | 0.00706 | -0.0417 | -1.2465
-1.5 | 0.0379 | 0.00669 | -0.0394 | 5.6652
-1 | 0.0838 | 0.00648 | -0.0368 | 12.9321
-0.5 | 0.1308 | 0.0064 | -0.0343 | 20.4375
0 | 0.1835 | 0.00646 | -0.033 | 28.4056
0.5 | 0.2508 | 0.00674 | -0.0349 | 37.2107
1 | 0.3202 | 0.00711 | -0.0376 | 45.0352
1.5 | 0.395 | 0.00751 | -0.0415 | 52.5965
2 | 0.4741 | 0.00788 | -0.0465 | 60.165
2.5 | 0.5598 | 0.00822 | -0.053 | 68.1022
3 | 0.6353 | 0.00841 | -0.0575 | 75.541
3.5 | 0.6789 | 0.00862 | -0.0552 | 78.7587
4 | 0.7236 | 0.00886 | -0.053 | 81.6704
4.5 | 0.7688 | 0.00906 | -0.0509 | 84.8565
5 | 0.8145 | 0.00931 | -0.0488 | 87.4866
5.5 | 0.8601 | 0.00958 | -0.0468 | 89.7808
6 | 0.9053 | 0.00987 | -0.0446 | 91.7224
6.5 | 0.9473 | 0.01036 | -0.0419 | 91.4382
7 | 0.9847 | 0.01121 | -0.0386 | 87.8412
7.5 | 1.0143 | 0.01265 | -0.0343 | 80.1818
8 | 1.0342 | 0.01473 | -0.0284 | 70.2105
8.5 | 1.0623 | 0.01615 | -0.0238 | 65.7771
9 | 1.0854 | 0.01775 | -0.0183 | 61.1493
9.5 | 1.108 | 0.01904 | -0.0129 | 58.1933
10 | 1.1168 | 0.02088 | -0.0057 | 53.4866
10.5 | 1.1304 | 0.02279 | -0.0002 | 49.6007
11 | 1.1404 | 0.02522 | 0.0046 | 45.2181
11.5 | 1.1347 | 0.02921 | 0.0094 | 38.8463
12 | 1.1416 | 0.03285 | 0.0121 | 34.7519
12.5 | 1.1492 | 0.03682 | 0.0138 | 31.2113
13 | 1.154 | 0.0414 | 0.0149 | 27.8744
13.5 | 1.1574 | 0.04642 | 0.0153 | 24.9332
14 | 1.1574 | 0.05201 | 0.0154 | 22.2534
14.5 | 1.1561 | 0.05796 | 0.0151 | 19.9465
15 | 1.1514 | 0.06463 | 0.0144 | 17.8153
15.5 | 1.1351 | 0.07324 | 0.0133 | 15.4984
16 | 1.1118 | 0.08369 | 0.0097 | 13.2847
16.5 | 1.0892 | 0.09496 | 0.0041 | 11.4701
17 | 1.0684 | 0.10618 | -0.0008 | 10.0622
17.5 | 1.0273 | 0.1225 | -0.0098 | 8.3861
18 | 1.0084 | 0.13553 | -0.0175 | 7.4404
18.5 | 0.9753 | 0.15319 | -0.0282 | 6.3666

## 29. Re 500k Mach 0.25 (1)
BIGFOIL.COM POLAR EXPORT
Ritz 2-30-12
Ritz 2-30-12 |  |  |  | Cl Max: | 1.177 | at alpha= | 8 | deg
JavaFoil+Calcfoil stall+Eppler ext transition |  |  |  | L/D Max: | 89.725 | at alpha= | 5 | deg
Re: | 500000 |  |  | Cd Min: | 0.00729 | at alpha= | -1.5 | deg
Mach: | 0.25 |  |  | Cl=0 at alpha= | -2.3306 | deg
|  |  |  | @ Cl=0.1, Cd= | 0.0073016
|  |  |  | @ Cl=0.4, Cd= | 0.0081576
|  |  |  | @ Cl=0.6, Cd= | 0.0085258
alpha (deg) | Cl | Cd | Cm | Cl/Cd
-13 | -0.504 | 0.11895 | -0.013 | -4.235
-12.5 | -0.54 | 0.10728 | -0.014 | -5.035
-12 | -0.569 | 0.09821 | -0.015 | -5.799
-11.5 | -0.591 | 0.08878 | -0.015 | -6.658
-11 | -0.605 | 0.08243 | -0.016 | -7.334
-10.5 | -0.61 | 0.07438 | -0.017 | -8.197
-10 | -0.607 | 0.06884 | -0.017 | -8.813
-9.5 | -0.596 | 0.06343 | -0.017 | -9.389
-9 | -0.578 | 0.05895 | -0.017 | -9.797
-8.5 | -0.563 | 0.05068 | -0.027 | -11.11
-8 | -0.642 | 0.01349 | -0.044 | -47.57
-7.5 | -0.599 | 0.0126 | -0.045 | -47.545
-7 | -0.55 | 0.01286 | -0.045 | -42.764
-6.5 | -0.497 | 0.01221 | -0.046 | -40.685
-6 | -0.441 | 0.0117 | -0.047 | -37.704
-5.5 | -0.384 | 0.01122 | -0.047 | -34.235
-5 | -0.325 | 0.01053 | -0.048 | -30.912
-4.5 | -0.266 | 0.01002 | -0.049 | -26.521
-4 | -0.205 | 0.00985 | -0.049 | -20.815
-3.5 | -0.144 | 0.0091 | -0.05 | -15.816
-3 | -0.082 | 0.00886 | -0.051 | -9.298
-2.5 | -0.021 | 0.00788 | -0.051 | -2.611
-2 | 0.041 | 0.00753 | -0.052 | 5.485
-1.5 | 0.103 | 0.00729 | -0.053 | 14.158
-1 | 0.165 | 0.00818 | -0.053 | 20.186
-0.5 | 0.227 | 0.00819 | -0.054 | 27.712
0 | 0.292 | 0.00782 | -0.055 | 37.369
0.5 | 0.355 | 0.00786 | -0.055 | 45.146
1 | 0.417 | 0.00827 | -0.056 | 50.427
1.5 | 0.479 | 0.00832 | -0.057 | 57.607
2 | 0.542 | 0.00832 | -0.057 | 65.052
2.5 | 0.604 | 0.00854 | -0.058 | 70.665
3 | 0.666 | 0.00872 | -0.058 | 76.375
3.5 | 0.727 | 0.00896 | -0.059 | 81.218
4 | 0.789 | 0.00921 | -0.06 | 85.633
4.5 | 0.849 | 0.00948 | -0.06 | 89.552
5 | 0.907 | 0.01011 | -0.061 | 89.725
5.5 | 0.963 | 0.01094 | -0.062 | 88.042
6 | 1.016 | 0.01503 | -0.062 | 67.633
6.5 | 1.067 | 0.01579 | -0.063 | 67.533
7 | 1.113 | 0.01669 | -0.063 | 66.688
7.5 | 1.155 | 0.01754 | -0.064 | 65.847
8 | 1.177 | 0.0186 | -0.064 | 63.305
8.5 | 0.977 | 0.05305 | -0.02 | 18.424
9 | 0.995 | 0.05674 | -0.02 | 17.545
9.5 | 1.007 | 0.06099 | -0.02 | 16.517
10 | 1.012 | 0.06558 | -0.02 | 15.436
10.5 | 1.01 | 0.07098 | -0.021 | 14.227
11 | 1 | 0.07669 | -0.021 | 13.034
11.5 | 0.982 | 0.07902 | -0.025 | 12.429
12 | 0.956 | 0.0854 | -0.026 | 11.195
12.5 | 0.922 | 0.09264 | -0.026 | 9.951
13 | 0.88 | 0.09888 | -0.026 | 8.905

## 30. Re 500k Mach 0.25 (2)
BIGFOIL.COM POLAR EXPORT
Ritz 2-30-12
Ritz 2-30-12 |  |  |  | Cl Max: | 1.113 | at alpha= | 11 | deg
XFOIL ncrit=9 |  |  |  | L/D Max: | 91.5044 | at alpha= | 6 | deg
Re: | 500000 |  |  | Cd Min: | 0.15289 | at alpha= | -14 | deg
Mach: | 0.25 |  |  | Cl=0 at alpha= | -1.9134 | deg
|  |  |  | @ Cl=0.1, Cd= | 0.0066493
|  |  |  | @ Cl=0.4, Cd= | 0.0076651
|  |  |  | @ Cl=0.6, Cd= | 0.0084536
alpha (deg) | Cl | Cd | Cm | Cl/Cd
-14 | -0.4893 | 0.15289 | -0.0091 | -3.2003
-13.5 | -0.4887 | 0.14289 | -0.0149 | -3.4201
-12.5 | -0.5156 | 0.11436 | -0.023 | -4.5086
-12 | -0.5567 | 0.09688 | -0.0303 | -5.7463
-11.5 | -0.6957 | 0.06006 | -0.052 | -11.5834
-11 | -0.7428 | 0.04345 | -0.0665 | -17.0955
-10.5 | -0.7848 | 0.03562 | -0.0663 | -22.0326
-10 | -0.8136 | 0.03161 | -0.0574 | -25.7387
-9.5 | -0.8254 | 0.02788 | -0.0488 | -29.6055
-9 | -0.829 | 0.02535 | -0.0396 | -32.7022
-8.5 | -0.7795 | 0.02193 | -0.0399 | -35.5449
-8 | -0.7211 | 0.0181 | -0.0417 | -39.8398
-7.5 | -0.6557 | 0.01581 | -0.0436 | -41.4738
-7 | -0.5855 | 0.01406 | -0.0462 | -41.643
-6.5 | -0.516 | 0.013 | -0.0483 | -39.6923
-6 | -0.4405 | 0.01213 | -0.0517 | -36.3149
-5.5 | -0.3752 | 0.0114 | -0.0528 | -32.9123
-5 | -0.3151 | 0.01073 | -0.0529 | -29.3663
-4.5 | -0.2608 | 0.01015 | -0.0518 | -25.6946
-4 | -0.2083 | 0.00953 | -0.0503 | -21.8573
-3.5 | -0.1578 | 0.00878 | -0.0487 | -17.9727
-3 | -0.1074 | 0.00824 | -0.0469 | -13.034
-2.5 | -0.057 | 0.00776 | -0.0452 | -7.3454
-2 | -0.0083 | 0.00727 | -0.0431 | -1.1417
-1.5 | 0.0396 | 0.0069 | -0.0407 | 5.7391
-1 | 0.0859 | 0.00667 | -0.0377 | 12.8786
-0.5 | 0.1336 | 0.0066 | -0.035 | 20.2424
0 | 0.1853 | 0.00664 | -0.0331 | 27.9066
0.5 | 0.2521 | 0.00688 | -0.0345 | 36.6424
1 | 0.3266 | 0.00727 | -0.0378 | 44.9243
1.5 | 0.4009 | 0.00767 | -0.0411 | 52.2686
2 | 0.4824 | 0.00805 | -0.0461 | 59.9255
2.5 | 0.5712 | 0.00837 | -0.0528 | 68.2437
3 | 0.6539 | 0.00861 | -0.0583 | 75.9466
3.5 | 0.6987 | 0.0088 | -0.0558 | 79.3977
4 | 0.7447 | 0.00904 | -0.0534 | 82.3783
4.5 | 0.7902 | 0.00933 | -0.0508 | 84.6945
5 | 0.8372 | 0.00959 | -0.0484 | 87.2993
5.5 | 0.8846 | 0.00984 | -0.0461 | 89.8984
6 | 0.9306 | 0.01017 | -0.0434 | 91.5044
6.5 | 0.9712 | 0.01083 | -0.04 | 89.6768
7 | 1.0071 | 0.01186 | -0.0358 | 84.9157
7.5 | 1.0291 | 0.0138 | -0.0298 | 74.5725
8 | 1.0471 | 0.01585 | -0.0231 | 66.0631
8.5 | 1.071 | 0.01739 | -0.0171 | 61.5871
9 | 1.086 | 0.01895 | -0.0098 | 57.3087
9.5 | 1.092 | 0.02109 | -0.0021 | 51.7781
10 | 1.1026 | 0.02341 | 0.0037 | 47.0995
10.5 | 1.109 | 0.02643 | 0.0085 | 41.9599
11 | 1.113 | 0.03018 | 0.0121 | 36.8787
11.5 | 1.1067 | 0.03538 | 0.0147 | 31.2804
12 | 1.1087 | 0.04041 | 0.0162 | 27.4363
12.5 | 1.1113 | 0.04574 | 0.017 | 24.296
13 | 1.1103 | 0.0517 | 0.0173 | 21.4758
13.5 | 1.1055 | 0.05845 | 0.0166 | 18.9136
14 | 1.0946 | 0.06643 | 0.015 | 16.4775
14.5 | 1.0799 | 0.07548 | 0.0121 | 14.3071
15 | 1.0598 | 0.0859 | 0.0079 | 12.3376
15.5 | 1.0351 | 0.09776 | 0.0024 | 10.5882
16 | 1.0058 | 0.11134 | -0.0046 | 9.0336

## 31. Re 500k Mach 0.50 (1)
BIGFOIL.COM POLAR EXPORT
Ritz 2-30-12
Ritz 2-30-12 |  |  |  | Cl Max: | 1.234 | at alpha= | 20 | deg
JavaFoil+Calcfoil stall+Eppler ext transition |  |  |  | L/D Max: | 85.588 | at alpha= | 4 | deg
Re: | 500000 |  |  | Cd Min: | 0.00829 | at alpha= | 0 | deg
Mach: | 0.5 |  |  | Cl=0 at alpha= | -2.3333 | deg
|  |  |  | @ Cl=0.1, Cd= | 0.0091413
|  |  |  | @ Cl=0.4, Cd= | 0.0083874
|  |  |  | @ Cl=0.6, Cd= | 0.009092
alpha (deg) | Cl | Cd | Cm | Cl/Cd
-20 | -0.983 | 0.22563 | -0.019 | -4.355
-19.5 | -0.956 | 0.21965 | -0.019 | -4.351
-19 | -0.929 | 0.21451 | -0.02 | -4.329
-18.5 | -0.902 | 0.2093 | -0.02 | -4.31
-18 | -0.875 | 0.20382 | -0.02 | -4.294
-17.5 | -0.848 | 0.20182 | -0.021 | -4.202
-17 | -0.821 | 0.19405 | -0.021 | -4.23
-16.5 | -0.794 | 0.1928 | -0.021 | -4.117
-16 | -0.765 | 0.18007 | -0.021 | -4.25
-15.5 | -0.736 | 0.17291 | -0.02 | -4.256
-15 | -0.708 | 0.16821 | -0.02 | -4.21
-14.5 | -0.681 | 0.16059 | -0.02 | -4.238
-14 | -0.653 | 0.15804 | -0.02 | -4.131
-13.5 | -0.625 | 0.14882 | -0.021 | -4.202
-13 | -0.598 | 0.14776 | -0.021 | -4.047
-12.5 | -0.57 | 0.14521 | -0.021 | -3.927
-12 | -0.543 | 0.13737 | -0.022 | -3.95
-11.5 | -0.514 | 0.12431 | -0.021 | -4.135
-11 | -0.486 | 0.11983 | -0.02 | -4.053
-10.5 | -0.458 | 0.11695 | -0.02 | -3.915
-10 | -0.43 | 0.10941 | -0.02 | -3.931
-9.5 | -0.402 | 0.09947 | -0.018 | -4.037
-9 | -0.374 | 0.09681 | -0.018 | -3.861
-8.5 | -0.346 | 0.0966 | -0.018 | -3.581
-8 | -0.318 | 0.08802 | -0.019 | -3.613
-7.5 | -0.458 | 0.05775 | -0.018 | -7.93
-7 | -0.459 | 0.05025 | -0.02 | -9.128
-6.5 | -0.527 | 0.01431 | -0.051 | -36.836
-6 | -0.478 | 0.0132 | -0.052 | -36.217
-5.5 | -0.421 | 0.01234 | -0.053 | -34.142
-5 | -0.36 | 0.01171 | -0.054 | -30.715
-4.5 | -0.295 | 0.01083 | -0.054 | -27.241
-4 | -0.228 | 0.01022 | -0.055 | -22.354
-3.5 | -0.161 | 0.00967 | -0.056 | -16.596
-3 | -0.092 | 0.00962 | -0.057 | -9.551
-2.5 | -0.023 | 0.00868 | -0.057 | -2.646
-2 | 0.046 | 0.00929 | -0.058 | 4.969
-1.5 | 0.115 | 0.0091 | -0.059 | 12.681
-1 | 0.185 | 0.00892 | -0.06 | 20.681
-0.5 | 0.254 | 0.00875 | -0.06 | 28.973
0 | 0.327 | 0.00829 | -0.061 | 39.41
0.5 | 0.396 | 0.00836 | -0.062 | 47.426
1 | 0.466 | 0.00884 | -0.062 | 52.696
1.5 | 0.536 | 0.00899 | -0.063 | 59.542
2 | 0.605 | 0.0091 | -0.064 | 66.51
2.5 | 0.674 | 0.00918 | -0.064 | 73.41
3 | 0.743 | 0.00947 | -0.065 | 78.48
3.5 | 0.812 | 0.00978 | -0.066 | 83.033
4 | 0.88 | 0.01028 | -0.067 | 85.588
4.5 | 0.946 | 0.01116 | -0.067 | 84.751
5 | 1.007 | 0.01198 | -0.068 | 84.091
5.5 | 1.063 | 0.0168 | -0.069 | 63.309
6 | 1.099 | 0.01808 | -0.069 | 60.813
6.5 | 0.917 | 0.04243 | -0.022 | 21.616
7 | 0.926 | 0.04559 | -0.022 | 20.305
7.5 | 1.084 | 0.02324 | -0.07 | 46.663
8 | 0.694 | 0.02543 | -0.07 | 27.272
8.5 | 0.604 | 0.06115 | -0.028 | 9.88
9 | 0.631 | 0.08745 | -0.025 | 7.215
9.5 | 0.659 | 0.09836 | -0.027 | 6.696
10 | 0.686 | 0.10573 | -0.027 | 6.486
10.5 | 0.713 | 0.10944 | -0.028 | 6.514
11 | 0.742 | 0.12572 | -0.034 | 5.902
11.5 | 0.769 | 0.12865 | -0.035 | 5.98
12 | 0.796 | 0.13158 | -0.035 | 6.052
12.5 | 0.824 | 0.13739 | -0.037 | 5.996
13 | 0.851 | 0.13993 | -0.038 | 6.081
13.5 | 0.878 | 0.1433 | -0.039 | 6.13
14 | 0.906 | 0.14844 | -0.041 | 6.107
14.5 | 0.94 | 0.16098 | -0.047 | 5.838
15 | 0.962 | 0.17907 | -0.044 | 5.374
15.5 | 0.99 | 0.18297 | -0.045 | 5.408
16 | 1.017 | 0.18935 | -0.046 | 5.369
16.5 | 1.044 | 0.19102 | -0.047 | 5.464
17 | 1.073 | 0.20414 | -0.049 | 5.256
17.5 | 1.107 | 0.20878 | -0.053 | 5.302
18 | 1.129 | 0.21688 | -0.052 | 5.205
18.5 | 1.155 | 0.22367 | -0.052 | 5.166
19 | 1.181 | 0.22695 | -0.052 | 5.202
19.5 | 1.207 | 0.23244 | -0.053 | 5.193
20 | 1.234 | 0.23927 | -0.054 | 5.157

## 32. Re 500k Mach 0.50 (2)
BIGFOIL.COM POLAR EXPORT
Ritz 2-30-12
Ritz 2-30-12 |  |  |  | Cl Max: | 1.0561 | at alpha= | 7 | deg
XFOIL ncrit=9 |  |  |  | L/D Max: | 88.4982 | at alpha= | 5.5 | deg
Re: | 500000 |  |  | Cd Min: | 0.26023 | at alpha= | -20 | deg
Mach: | 0.5 |  |  | Cl=0 at alpha= | -1.9253 | deg
|  |  |  | @ Cl=0.1, Cd= | 0.0076182
|  |  |  | @ Cl=0.4, Cd= | 0.0081669
|  |  |  | @ Cl=0.6, Cd= | 0.0091015
alpha (deg) | Cl | Cd | Cm | Cl/Cd
-20 | -0.711 | 0.26023 | 0.04 | -2.7322
-19.5 | -0.6897 | 0.2525 | 0.0355 | -2.7315
-19 | -0.6685 | 0.24436 | 0.0308 | -2.7357
-18.5 | -0.6503 | 0.23572 | 0.0244 | -2.7588
-18 | -0.6292 | 0.22712 | 0.0209 | -2.7703
-17.5 | -0.6078 | 0.21985 | 0.0177 | -2.7646
-17 | -0.5871 | 0.21258 | 0.0139 | -2.7618
-16.5 | -0.5704 | 0.20411 | 0.008 | -2.7946
-16 | -0.5558 | 0.19592 | 0.0027 | -2.8369
-15.5 | -0.5331 | 0.18767 | 0.0012 | -2.8406
-15 | -0.5134 | 0.18065 | -0.0016 | -2.842
-14.5 | -0.4961 | 0.17292 | -0.005 | -2.869
-14 | -0.4869 | 0.16399 | -0.0111 | -2.9691
-13.5 | -0.475 | 0.15529 | -0.0152 | -3.0588
-13 | -0.462 | 0.14665 | -0.0184 | -3.1504
-12.5 | -0.4499 | 0.13748 | -0.0195 | -3.2725
-12 | -0.4433 | 0.12846 | -0.0229 | -3.4509
-11.5 | -0.4395 | 0.1193 | -0.0262 | -3.684
-11 | -0.4395 | 0.1098 | -0.0298 | -4.0027
-10.5 | -0.444 | 0.09997 | -0.0336 | -4.4413
-10 | -0.4564 | 0.08932 | -0.0381 | -5.1097
-9.5 | -0.4779 | 0.07795 | -0.0434 | -6.1309
-9 | -0.5095 | 0.06585 | -0.0495 | -7.7373
-8.5 | -0.5474 | 0.05289 | -0.0568 | -10.3498
-8 | -0.5897 | 0.04058 | -0.0657 | -14.5318
-7.5 | -0.6307 | 0.03288 | -0.0656 | -19.1819
-7 | -0.6103 | 0.02307 | -0.07 | -26.4543
-6.5 | -0.5539 | 0.01738 | -0.0701 | -31.87
-6 | -0.4834 | 0.01438 | -0.0695 | -33.6161
-5.5 | -0.413 | 0.01306 | -0.0681 | -31.6233
-5 | -0.3501 | 0.01216 | -0.0656 | -28.7911
-4.5 | -0.2889 | 0.01139 | -0.063 | -25.3644
-4 | -0.2315 | 0.01065 | -0.0599 | -21.7371
-3.5 | -0.174 | 0.00998 | -0.057 | -17.4349
-3 | -0.1182 | 0.00925 | -0.0542 | -12.7784
-2.5 | -0.0629 | 0.00864 | -0.0514 | -7.2801
-2 | -0.0079 | 0.00824 | -0.0486 | -0.95874
-1.5 | 0.045 | 0.0079 | -0.0456 | 5.6962
-1 | 0.0963 | 0.00763 | -0.0422 | 12.6212
-0.5 | 0.1463 | 0.00747 | -0.0383 | 19.585
0 | 0.1986 | 0.00748 | -0.0348 | 26.5508
0.5 | 0.2583 | 0.00755 | -0.0328 | 34.2119
1 | 0.3391 | 0.00787 | -0.0353 | 43.0877
1.5 | 0.4273 | 0.0083 | -0.0395 | 51.4819
2 | 0.5162 | 0.00874 | -0.0438 | 59.0618
2.5 | 0.6182 | 0.00918 | -0.0508 | 67.342
3 | 0.7157 | 0.00952 | -0.0569 | 75.1786
3.5 | 0.7832 | 0.00979 | -0.0568 | 80
4 | 0.8333 | 0.01008 | -0.053 | 82.6687
4.5 | 0.8832 | 0.01037 | -0.0488 | 85.1688
5 | 0.9346 | 0.0107 | -0.0446 | 87.3458
5.5 | 0.9841 | 0.01112 | -0.0399 | 88.4982
6 | 1.028 | 0.0118 | -0.0342 | 87.1186
7 | 1.0561 | 0.01548 | -0.0149 | 68.2235
7.5 | 1.0489 | 0.01805 | -0.0032 | 58.1108
8 | 1.0509 | 0.02104 | 0.0052 | 49.9477
8.5 | 1.0512 | 0.02495 | 0.0113 | 42.1323
9 | 1.0405 | 0.03067 | 0.0149 | 33.9257
9.5 | 1.0335 | 0.03707 | 0.0164 | 27.8797
10 | 1.0281 | 0.04374 | 0.0171 | 23.5048
10.5 | 1.0178 | 0.05107 | 0.0171 | 19.9295
11 | 1.0041 | 0.05912 | 0.0164 | 16.9841
11.5 | 0.9887 | 0.06807 | 0.0145 | 14.5248
12 | 0.9672 | 0.07845 | 0.0109 | 12.3289

## 33. Re 750k Mach 0.00 (1)
BIGFOIL.COM POLAR EXPORT
Ritz 2-30-12
Ritz 2-30-12 |  |  |  | Cl Max: | 1.27 | at alpha= | 12 | deg
JavaFoil+Calcfoil stall+Eppler ext transition |  |  |  | L/D Max: | 101.962 | at alpha= | 5 | deg
Re: | 750000 |  |  | Cd Min: | 0.00658 | at alpha= | -1.5 | deg
Mach: | 0 |  |  | Cl=0 at alpha= | -2.3333 | deg
|  |  |  | @ Cl=0.1, Cd= | 0.00658
|  |  |  | @ Cl=0.4, Cd= | 0.0072536
|  |  |  | @ Cl=0.6, Cd= | 0.00746
alpha (deg) | Cl | Cd | Cm | Cl/Cd
-14.5 | -0.645 | 0.11551 | -0.014 | -5.587
-14 | -0.659 | 0.10822 | -0.015 | -6.085
-13.5 | -0.669 | 0.10238 | -0.016 | -6.533
-13 | -0.676 | 0.09468 | -0.017 | -7.143
-12.5 | -0.68 | 0.0886 | -0.018 | -7.678
-12 | -0.681 | 0.08197 | -0.02 | -8.311
-11.5 | -0.678 | 0.07602 | -0.021 | -8.915
-11 | -0.67 | 0.07005 | -0.022 | -9.566
-10.5 | -0.659 | 0.06362 | -0.024 | -10.366
-10 | -0.649 | 0.05518 | -0.027 | -11.753
-9.5 | -0.718 | 0.0178 | -0.039 | -40.347
-9 | -0.713 | 0.01359 | -0.041 | -52.476
-8.5 | -0.676 | 0.01273 | -0.042 | -53.098
-8 | -0.634 | 0.01163 | -0.043 | -54.522
-7.5 | -0.588 | 0.01159 | -0.043 | -50.743
-7 | -0.537 | 0.01123 | -0.044 | -47.833
-6.5 | -0.484 | 0.01078 | -0.045 | -44.905
-6 | -0.429 | 0.01042 | -0.045 | -41.194
-5.5 | -0.373 | 0.00999 | -0.046 | -37.335
-5 | -0.316 | 0.00933 | -0.046 | -33.842
-4.5 | -0.258 | 0.00889 | -0.047 | -29
-4 | -0.199 | 0.00868 | -0.048 | -22.916
-3.5 | -0.14 | 0.00816 | -0.048 | -17.107
-3 | -0.08 | 0.00817 | -0.049 | -9.77
-2.5 | -0.02 | 0.00662 | -0.05 | -3.013
-2 | 0.04 | 0.00673 | -0.05 | 5.947
-1.5 | 0.1 | 0.00658 | -0.051 | 15.196
-1 | 0.16 | 0.00737 | -0.052 | 21.698
-0.5 | 0.22 | 0.00713 | -0.052 | 30.851
0 | 0.283 | 0.00702 | -0.053 | 40.323
0.5 | 0.343 | 0.00702 | -0.054 | 48.911
1 | 0.404 | 0.00727 | -0.054 | 55.58
1.5 | 0.464 | 0.00739 | -0.055 | 62.837
2 | 0.524 | 0.0074 | -0.055 | 70.881
2.5 | 0.585 | 0.00741 | -0.056 | 78.882
3 | 0.645 | 0.00761 | -0.056 | 84.705
3.5 | 0.704 | 0.00776 | -0.057 | 90.732
4 | 0.764 | 0.00798 | -0.058 | 95.737
4.5 | 0.822 | 0.00818 | -0.058 | 100.603
5 | 0.879 | 0.00862 | -0.059 | 101.962
5.5 | 0.934 | 0.00934 | -0.06 | 100.057
6 | 0.987 | 0.0133 | -0.06 | 74.22
6.5 | 1.038 | 0.01401 | -0.061 | 74.121
7 | 1.086 | 0.01462 | -0.061 | 74.309
7.5 | 1.131 | 0.01532 | -0.062 | 73.82
8 | 1.172 | 0.01618 | -0.063 | 72.417
8.5 | 1.209 | 0.01693 | -0.063 | 71.409
9 | 1.228 | 0.01791 | -0.063 | 68.58
9.5 | 1.016 | 0.05802 | -0.02 | 17.511
10 | 1.034 | 0.06187 | -0.02 | 16.714
10.5 | 1.048 | 0.06579 | -0.02 | 15.929
11 | 1.058 | 0.07027 | -0.021 | 15.05
11.5 | 1.064 | 0.07505 | -0.025 | 14.177
12 | 1.27 | 0.02705 | -0.064 | 46.931
12.5 | 1.062 | 0.08525 | -0.026 | 12.456
13 | 1.055 | 0.09058 | -0.027 | 11.644
13.5 | 1.044 | 0.09504 | -0.027 | 10.981
14 | 1.029 | 0.10128 | -0.027 | 10.163
14.5 | 1.008 | 0.10657 | -0.027 | 9.463
15 | 0.979 | 0.1143 | -0.027 | 8.569
15.5 | 0.948 | 0.11953 | -0.027 | 7.932
16 | 0.915 | 0.12543 | -0.027 | 7.292
16.5 | 0.88 | 0.1331 | -0.028 | 6.613
17 | 0.845 | 0.13953 | -0.028 | 6.053

## 34. Re 750k Mach 0.00 (2)
BIGFOIL.COM POLAR EXPORT
Ritz 2-30-12
Ritz 2-30-12 |  |  |  | Cl Max: | 1.2235 | at alpha= | 13.5 | deg
XFOIL ncrit=9 |  |  |  | L/D Max: | 103.468 | at alpha= | 5.5 | deg
Re: | 750000 |  |  | Cd Min: | 0.16482 | at alpha= | -16.5 | deg
Mach: | 0 |  |  | Cl=0 at alpha= | -1.9176 | deg
|  |  |  | @ Cl=0.1, Cd= | 0.0060644
|  |  |  | @ Cl=0.4, Cd= | 0.0066501
|  |  |  | @ Cl=0.6, Cd= | 0.0074167
alpha (deg) | Cl | Cd | Cm | Cl/Cd
-16.5 | -0.4042 | 0.16482 | -0.0014 | -2.4524
-16 | -0.4034 | 0.15737 | -0.0064 | -2.5634
-15.5 | -0.4032 | 0.15006 | -0.0102 | -2.6869
-15 | -0.7462 | 0.10078 | -0.0264 | -7.4042
-14.5 | -0.7861 | 0.0845 | -0.0352 | -9.303
-14 | -0.8558 | 0.06315 | -0.0487 | -13.5519
-13.5 | -0.893 | 0.04784 | -0.0608 | -18.6664
-13 | -0.9219 | 0.03775 | -0.0671 | -24.4212
-12.5 | -0.9359 | 0.03265 | -0.0658 | -28.6646
-12 | -0.9457 | 0.02961 | -0.0594 | -31.9385
-11.5 | -0.9522 | 0.02625 | -0.0519 | -36.2743
-11 | -0.9486 | 0.02309 | -0.0451 | -41.0827
-10.5 | -0.9316 | 0.02119 | -0.0393 | -43.9641
-10 | -0.9151 | 0.01977 | -0.0329 | -46.2873
-9.5 | -0.8542 | 0.01792 | -0.0355 | -47.6674
-9 | -0.7937 | 0.01597 | -0.0377 | -49.6994
-8.5 | -0.728 | 0.01456 | -0.0407 | -50
-8 | -0.6676 | 0.01309 | -0.0423 | -51.0008
-7.5 | -0.6006 | 0.01194 | -0.0452 | -50.3015
-7 | -0.5388 | 0.01104 | -0.0467 | -48.8043
-6.5 | -0.4751 | 0.01041 | -0.0486 | -45.6388
-6 | -0.4155 | 0.00993 | -0.0495 | -41.8429
-5.5 | -0.3603 | 0.00954 | -0.0493 | -37.7673
-5 | -0.307 | 0.00921 | -0.0486 | -33.3333
-4.5 | -0.2555 | 0.0088 | -0.0476 | -29.0341
-4 | -0.2054 | 0.00831 | -0.0464 | -24.7172
-3.5 | -0.1565 | 0.00772 | -0.045 | -20.272
-3 | -0.1066 | 0.00728 | -0.0438 | -14.6429
-2.5 | -0.0566 | 0.00692 | -0.0425 | -8.1792
-2 | -0.0078 | 0.00657 | -0.041 | -1.1872
-1.5 | 0.0395 | 0.00628 | -0.0392 | 6.2898
-0.5 | 0.1321 | 0.00595 | -0.0348 | 22.2017
0 | 0.1794 | 0.00592 | -0.0327 | 30.3041
0.5 | 0.2296 | 0.00595 | -0.0312 | 38.5882
1 | 0.2925 | 0.00617 | -0.0324 | 47.4068
2 | 0.4358 | 0.00681 | -0.0392 | 63.9941
2.5 | 0.5109 | 0.00713 | -0.0434 | 71.655
3 | 0.5933 | 0.0074 | -0.0493 | 80.1757
3.5 | 0.6695 | 0.00759 | -0.0539 | 88.2082
4 | 0.7306 | 0.00778 | -0.0554 | 93.9075
4.5 | 0.7762 | 0.00796 | -0.0534 | 97.5126
5 | 0.8221 | 0.00817 | -0.0515 | 100.6242
5.5 | 0.8681 | 0.00839 | -0.0496 | 103.4684
6 | 0.9105 | 0.00886 | -0.0471 | 102.7652
6.5 | 0.9498 | 0.00958 | -0.0442 | 99.1441
7 | 0.9841 | 0.01066 | -0.0405 | 92.3171
7.5 | 1.0135 | 0.01209 | -0.036 | 83.8296
8 | 1.0418 | 0.01357 | -0.0314 | 76.7723
8.5 | 1.077 | 0.01453 | -0.028 | 74.1225
9 | 1.1076 | 0.01572 | -0.0237 | 70.458
9.5 | 1.1364 | 0.01691 | -0.0193 | 67.2028
10 | 1.1578 | 0.01819 | -0.0137 | 63.6504
10.5 | 1.1762 | 0.01948 | -0.0079 | 60.3799
11 | 1.1924 | 0.02112 | -0.0027 | 56.4583
11.5 | 1.1909 | 0.02411 | 0.0035 | 49.3944
12 | 1.2057 | 0.02652 | 0.0068 | 45.4638
12.5 | 1.2137 | 0.0298 | 0.0097 | 40.7282
13 | 1.2196 | 0.03374 | 0.0115 | 36.147
13.5 | 1.2235 | 0.03836 | 0.0123 | 31.8952
14 | 1.2217 | 0.04397 | 0.0123 | 27.7849
14.5 | 1.2192 | 0.04995 | 0.0117 | 24.4084
15 | 1.2135 | 0.05658 | 0.0106 | 21.4475
15.5 | 1.1998 | 0.06432 | 0.0094 | 18.6536
16 | 1.1788 | 0.07309 | 0.0083 | 16.1281
16.5 | 1.1707 | 0.08149 | 0.0048 | 14.3662
17 | 1.1522 | 0.09094 | 0.0021 | 12.6699
17.5 | 1.1359 | 0.10146 | -0.003 | 11.1955
18 | 1.1134 | 0.11306 | -0.0082 | 9.8479
18.5 | 1.0874 | 0.12618 | -0.0149 | 8.6178

## 35. Re 750k Mach 0.10 (1)
BIGFOIL.COM POLAR EXPORT
Ritz 2-30-12
Ritz 2-30-12 |  |  |  | Cl Max: | 1.253 | at alpha= | 12 | deg
JavaFoil+Calcfoil stall+Eppler ext transition |  |  |  | L/D Max: | 102.058 | at alpha= | 5 | deg
Re: | 750000 |  |  | Cd Min: | 0.00658 | at alpha= | -1.5 | deg
Mach: | 0.1 |  |  | Cl=0 at alpha= | -2.3333 | deg
|  |  |  | @ Cl=0.1, Cd= | 0.0065825
|  |  |  | @ Cl=0.4, Cd= | 0.0072354
|  |  |  | @ Cl=0.6, Cd= | 0.00745
alpha (deg) | Cl | Cd | Cm | Cl/Cd
-14 | -0.634 | 0.10888 | -0.014 | -5.821
-13.5 | -0.648 | 0.10389 | -0.015 | -6.233
-13 | -0.658 | 0.09666 | -0.016 | -6.81
-12.5 | -0.666 | 0.0901 | -0.017 | -7.388
-12 | -0.669 | 0.0836 | -0.019 | -8.006
-11.5 | -0.669 | 0.07719 | -0.02 | -8.661
-11 | -0.663 | 0.0712 | -0.022 | -9.311
-10.5 | -0.654 | 0.06485 | -0.024 | -10.091
-10 | -0.639 | 0.05967 | -0.024 | -10.705
-9.5 | -0.691 | 0.02401 | -0.037 | -28.784
-9 | -0.713 | 0.01377 | -0.041 | -51.778
-8.5 | -0.677 | 0.01284 | -0.042 | -52.7
-8 | -0.636 | 0.01173 | -0.043 | -54.196
-7.5 | -0.59 | 0.01169 | -0.043 | -50.463
-7 | -0.539 | 0.01136 | -0.044 | -47.484
-6.5 | -0.486 | 0.01088 | -0.045 | -44.673
-6 | -0.431 | 0.01043 | -0.045 | -41.341
-5.5 | -0.375 | 0.00998 | -0.046 | -37.559
-5 | -0.317 | 0.00944 | -0.047 | -33.604
-4.5 | -0.259 | 0.00904 | -0.047 | -28.657
-4 | -0.2 | 0.00868 | -0.048 | -23.032
-3.5 | -0.14 | 0.00816 | -0.049 | -17.192
-3 | -0.08 | 0.00815 | -0.049 | -9.834
-2.5 | -0.02 | 0.00668 | -0.05 | -2.997
-2 | 0.04 | 0.00673 | -0.051 | 5.978
-1.5 | 0.101 | 0.00658 | -0.051 | 15.289
-1 | 0.161 | 0.00737 | -0.052 | 21.829
-0.5 | 0.221 | 0.00724 | -0.053 | 30.544
0 | 0.284 | 0.00707 | -0.053 | 40.244
0.5 | 0.345 | 0.00701 | -0.054 | 49.244
1 | 0.406 | 0.00726 | -0.054 | 55.927
1.5 | 0.467 | 0.00739 | -0.055 | 63.157
2 | 0.527 | 0.00746 | -0.056 | 70.674
2.5 | 0.588 | 0.00741 | -0.056 | 79.258
3 | 0.648 | 0.00761 | -0.057 | 85.111
3.5 | 0.708 | 0.00782 | -0.057 | 90.507
4 | 0.768 | 0.00799 | -0.058 | 96.097
4.5 | 0.827 | 0.00818 | -0.059 | 101.003
5 | 0.883 | 0.00866 | -0.059 | 102.058
5.5 | 0.939 | 0.00939 | -0.06 | 100.004
6 | 0.992 | 0.01339 | -0.061 | 74.079
6.5 | 1.043 | 0.01411 | -0.061 | 73.884
7 | 1.09 | 0.01474 | -0.062 | 73.976
7.5 | 1.135 | 0.01547 | -0.062 | 73.347
8 | 1.175 | 0.01637 | -0.063 | 71.79
8.5 | 1.212 | 0.01707 | -0.064 | 70.993
9 | 1.228 | 0.0181 | -0.063 | 67.838
9.5 | 1.016 | 0.05831 | -0.02 | 17.422
10 | 1.033 | 0.06199 | -0.02 | 16.656
10.5 | 1.045 | 0.06623 | -0.021 | 15.772
11 | 1.054 | 0.07063 | -0.026 | 14.917
11.5 | 1.055 | 0.07599 | -0.021 | 13.877
12 | 1.253 | 0.02792 | -0.064 | 44.876
12.5 | 1.046 | 0.08673 | -0.021 | 12.063
13 | 1.037 | 0.09146 | -0.027 | 11.34
13.5 | 1.022 | 0.09605 | -0.027 | 10.644
14 | 1.004 | 0.10296 | -0.027 | 9.753
14.5 | 0.979 | 0.1082 | -0.027 | 9.047
15 | 0.945 | 0.11435 | -0.027 | 8.264
15.5 | 0.909 | 0.12044 | -0.028 | 7.546
16 | 0.871 | 0.12721 | -0.027 | 6.844
16.5 | 0.831 | 0.13584 | -0.028 | 6.121
17 | 0.792 | 0.14311 | -0.028 | 5.531

## 36. Re 750k Mach 0.10 (2)
BIGFOIL.COM POLAR EXPORT
Ritz 2-30-12
Ritz 2-30-12 |  |  |  | Cl Max: | 1.2126 | at alpha= | 13.5 | deg
XFOIL ncrit=9 |  |  |  | L/D Max: | 103.4 | at alpha= | 5.5 | deg
Re: | 750000 |  |  | Cd Min: | 0.1787 | at alpha= | -16 | deg
Mach: | 0.1 |  |  | Cl=0 at alpha= | -1.917 | deg
|  |  |  | @ Cl=0.1, Cd= | 0.0060683
|  |  |  | @ Cl=0.4, Cd= | 0.0066765
|  |  |  | @ Cl=0.6, Cd= | 0.0074412
alpha (deg) | Cl | Cd | Cm | Cl/Cd
-16 | -0.5403 | 0.1787 | 0.0039 | -3.0235
-15.5 | -0.5295 | 0.17092 | 0.0004 | -3.0979
-14.5 | -0.7468 | 0.09375 | -0.0303 | -7.9659
-14 | -0.7894 | 0.07734 | -0.0395 | -10.2069
-13.5 | -0.8431 | 0.05869 | -0.0521 | -14.3653
-13 | -0.8845 | 0.04343 | -0.0644 | -20.3661
-12.5 | -0.9059 | 0.03567 | -0.0677 | -25.3967
-12 | -0.9211 | 0.0313 | -0.064 | -29.4281
-11.5 | -0.9342 | 0.02818 | -0.056 | -33.1512
-11 | -0.9414 | 0.02429 | -0.0481 | -38.7567
-10.5 | -0.9284 | 0.02205 | -0.0419 | -42.1043
-10 | -0.9137 | 0.02046 | -0.0352 | -44.6579
-9.5 | -0.8581 | 0.01846 | -0.0366 | -46.4843
-9 | -0.7953 | 0.01672 | -0.039 | -47.5658
-8.5 | -0.7317 | 0.01482 | -0.0417 | -49.3725
-8 | -0.6707 | 0.01334 | -0.0433 | -50.2774
-7.5 | -0.6032 | 0.01214 | -0.046 | -49.687
-7 | -0.5418 | 0.0111 | -0.0475 | -48.8108
-6.5 | -0.4778 | 0.01045 | -0.0492 | -45.7225
-6 | -0.4177 | 0.00998 | -0.05 | -41.8537
-5.5 | -0.3621 | 0.0096 | -0.0498 | -37.7188
-5 | -0.3087 | 0.00923 | -0.0491 | -33.4453
-4.5 | -0.2568 | 0.00885 | -0.048 | -29.0169
-4 | -0.2063 | 0.00836 | -0.0468 | -24.677
-3.5 | -0.1571 | 0.00778 | -0.0454 | -20.1928
-3 | -0.1072 | 0.00731 | -0.0441 | -14.6648
-2.5 | -0.0568 | 0.00696 | -0.0428 | -8.1609
-2 | -0.0079 | 0.00661 | -0.0412 | -1.1952
-1.5 | 0.0397 | 0.00632 | -0.0394 | 6.2816
-1 | 0.0868 | 0.0061 | -0.0373 | 14.2295
-0.5 | 0.1326 | 0.00599 | -0.0349 | 22.1369
0 | 0.1802 | 0.00596 | -0.0328 | 30.2349
0.5 | 0.2304 | 0.00599 | -0.0312 | 38.4641
1 | 0.2927 | 0.00619 | -0.0323 | 47.2859
1.5 | 0.3645 | 0.00652 | -0.0356 | 55.9049
2 | 0.4371 | 0.00684 | -0.0391 | 63.9035
2.5 | 0.5126 | 0.00716 | -0.0433 | 71.5922
3 | 0.5957 | 0.00743 | -0.0493 | 80.175
3.5 | 0.6724 | 0.00763 | -0.0539 | 88.1258
4 | 0.7343 | 0.00783 | -0.0554 | 93.7803
4.5 | 0.7801 | 0.008 | -0.0534 | 97.5125
5 | 0.8266 | 0.0082 | -0.0515 | 100.8049
5.5 | 0.8727 | 0.00844 | -0.0495 | 103.4005
6 | 0.9149 | 0.00894 | -0.0469 | 102.3378
6.5 | 0.9545 | 0.00965 | -0.0439 | 98.9119
7 | 0.9877 | 0.01083 | -0.0399 | 91.2004
7.5 | 1.0159 | 0.01234 | -0.0352 | 82.3258
8 | 1.0456 | 0.01372 | -0.0307 | 76.2099
8.5 | 1.0795 | 0.01476 | -0.0269 | 73.1369
9 | 1.1107 | 0.01591 | -0.0226 | 69.8114
9.5 | 1.1361 | 0.01726 | -0.0176 | 65.8227
10 | 1.1563 | 0.01847 | -0.0116 | 62.6042
10.5 | 1.1742 | 0.01987 | -0.0058 | 59.0941
11 | 1.1877 | 0.02176 | -0.0005 | 54.5818
11.5 | 1.1869 | 0.02489 | 0.0053 | 47.6858
12 | 1.1997 | 0.02761 | 0.0085 | 43.4516
12.5 | 1.2058 | 0.03129 | 0.011 | 38.5363
13 | 1.2102 | 0.03562 | 0.0124 | 33.9753
13.5 | 1.2126 | 0.04064 | 0.0129 | 29.8376
14 | 1.2091 | 0.04662 | 0.0126 | 25.9352
14.5 | 1.2054 | 0.05291 | 0.0118 | 22.7821
15 | 1.1986 | 0.05985 | 0.0105 | 20.0267
15.5 | 1.1835 | 0.06794 | 0.0091 | 17.4198
16 | 1.1604 | 0.07736 | 0.0073 | 15
16.5 | 1.1492 | 0.08645 | 0.0034 | 13.2932
17 | 1.1267 | 0.09683 | 0.0001 | 11.6359
17.5 | 1.1072 | 0.10836 | -0.0058 | 10.2178
18 | 1.0814 | 0.12101 | -0.0118 | 8.9365
18.5 | 1.0527 | 0.13541 | -0.0196 | 7.7742

## 37. Re 750k Mach 0.25 (1)
BIGFOIL.COM POLAR EXPORT
Ritz 2-30-12
Ritz 2-30-12 |  |  |  | Cl Max: | 1.206 | at alpha= | 8.5 | deg
JavaFoil+Calcfoil stall+Eppler ext transition |  |  |  | L/D Max: | 100.533 | at alpha= | 4.5 | deg
Re: | 750000 |  |  | Cd Min: | 0.00674 | at alpha= | -1.5 | deg
Mach: | 0.25 |  |  | Cl=0 at alpha= | -2.3306 | deg
|  |  |  | @ Cl=0.1, Cd= | 0.0067468
|  |  |  | @ Cl=0.4, Cd= | 0.0073432
|  |  |  | @ Cl=0.6, Cd= | 0.00758
alpha (deg) | Cl | Cd | Cm | Cl/Cd
-13.5 | -0.462 | 0.11984 | -0.014 | -3.851
-13 | -0.504 | 0.1097 | -0.014 | -4.595
-12.5 | -0.541 | 0.10223 | -0.015 | -5.287
-12 | -0.57 | 0.09174 | -0.015 | -6.211
-11.5 | -0.591 | 0.08444 | -0.016 | -7.004
-11 | -0.606 | 0.07832 | -0.018 | -7.736
-10.5 | -0.612 | 0.07197 | -0.02 | -8.508
-10 | -0.611 | 0.0653 | -0.022 | -9.36
-9.5 | -0.6 | 0.06055 | -0.022 | -9.91
-9 | -0.594 | 0.05008 | -0.029 | -11.862
-8.5 | -0.679 | 0.01349 | -0.043 | -50.304
-8 | -0.642 | 0.01233 | -0.044 | -52.087
-7.5 | -0.599 | 0.01157 | -0.045 | -51.793
-7 | -0.55 | 0.01181 | -0.045 | -46.572
-6.5 | -0.497 | 0.01119 | -0.046 | -44.396
-6 | -0.441 | 0.01072 | -0.047 | -41.184
-5.5 | -0.384 | 0.01025 | -0.047 | -37.463
-5 | -0.326 | 0.00958 | -0.048 | -33.976
-4.5 | -0.266 | 0.00911 | -0.049 | -29.174
-4 | -0.205 | 0.00895 | -0.049 | -22.926
-3.5 | -0.144 | 0.00834 | -0.05 | -17.26
-3 | -0.082 | 0.00827 | -0.051 | -9.962
-2.5 | -0.021 | 0.00738 | -0.051 | -2.787
-2 | 0.041 | 0.00688 | -0.052 | 6.004
-1.5 | 0.103 | 0.00674 | -0.053 | 15.321
-1 | 0.165 | 0.00753 | -0.053 | 21.936
-0.5 | 0.227 | 0.00742 | -0.054 | 30.614
0 | 0.292 | 0.00703 | -0.055 | 41.589
0.5 | 0.355 | 0.00714 | -0.055 | 49.648
1 | 0.417 | 0.00742 | -0.056 | 56.206
1.5 | 0.479 | 0.00746 | -0.057 | 64.251
2 | 0.542 | 0.00758 | -0.057 | 71.421
2.5 | 0.604 | 0.00758 | -0.058 | 79.648
3 | 0.666 | 0.00773 | -0.058 | 86.084
3.5 | 0.727 | 0.00796 | -0.059 | 91.4
4 | 0.789 | 0.00819 | -0.06 | 96.257
4.5 | 0.849 | 0.00844 | -0.06 | 100.533
5 | 0.907 | 0.00903 | -0.061 | 100.395
5.5 | 0.963 | 0.00981 | -0.062 | 98.148
6 | 1.016 | 0.0139 | -0.062 | 73.115
6.5 | 1.067 | 0.01461 | -0.063 | 73.022
7 | 1.113 | 0.01541 | -0.063 | 72.22
7.5 | 1.155 | 0.01626 | -0.064 | 71.025
8 | 1.191 | 0.01716 | -0.065 | 69.413
8.5 | 1.206 | 0.01823 | -0.065 | 66.157
9 | 0.996 | 0.0554 | -0.02 | 17.97
9.5 | 1.007 | 0.05954 | -0.021 | 16.919
10 | 1.012 | 0.06408 | -0.021 | 15.798
10.5 | 1.011 | 0.06817 | -0.026 | 14.835
11 | 1.007 | 0.07181 | -0.035 | 14.029
11.5 | 1.155 | 0.03029 | -0.064 | 38.128
12 | 0.962 | 0.0816 | -0.035 | 11.785
12.5 | 0.923 | 0.08818 | -0.028 | 10.462
13 | 0.881 | 0.09505 | -0.028 | 9.27
13.5 | 0.833 | 0.1024 | -0.028 | 8.132

## 38. Re 750k Mach 0.25 (2)
BIGFOIL.COM POLAR EXPORT
Ritz 2-30-12
Ritz 2-30-12 |  |  |  | Cl Max: | 1.1618 | at alpha= | 12 | deg
XFOIL ncrit=9 |  |  |  | L/D Max: | 103.314 | at alpha= | 5.5 | deg
Re: | 750000 |  |  | Cd Min: | 0.14798 | at alpha= | -15 | deg
Mach: | 0.25 |  |  | Cl=0 at alpha= | -1.916 | deg
|  |  |  | @ Cl=0.1, Cd= | 0.006276
|  |  |  | @ Cl=0.4, Cd= | 0.0067808
|  |  |  | @ Cl=0.6, Cd= | 0.0075304
alpha (deg) | Cl | Cd | Cm | Cl/Cd
-15 | -0.3825 | 0.14798 | -0.0117 | -2.5848
-14.5 | -0.3744 | 0.14334 | -0.0145 | -2.612
-14 | -0.5188 | 0.14291 | -0.0108 | -3.6303
-13.5 | -0.5181 | 0.13308 | -0.0142 | -3.8931
-13 | -0.5374 | 0.11886 | -0.0195 | -4.5213
-12.5 | -0.7291 | 0.07202 | -0.0432 | -10.1236
-12 | -0.7812 | 0.05322 | -0.0562 | -14.6787
-11.5 | -0.8167 | 0.03931 | -0.0682 | -20.7759
-11 | -0.8445 | 0.0328 | -0.0679 | -25.747
-10.5 | -0.8727 | 0.02893 | -0.0588 | -30.1659
-10 | -0.8787 | 0.02576 | -0.0505 | -34.111
-9 | -0.8116 | 0.01954 | -0.0457 | -41.5353
-8.5 | -0.7505 | 0.01669 | -0.0474 | -44.967
-8 | -0.6875 | 0.01481 | -0.0487 | -46.4213
-7.5 | -0.6195 | 0.01299 | -0.0509 | -47.6905
-7 | -0.5561 | 0.01172 | -0.0518 | -47.4488
-6.5 | -0.4913 | 0.01079 | -0.0529 | -45.5329
-6 | -0.4284 | 0.01037 | -0.0535 | -41.3115
-5.5 | -0.3717 | 0.0099 | -0.0528 | -37.5455
-5 | -0.3187 | 0.00941 | -0.0514 | -33.8682
-4.5 | -0.2652 | 0.00901 | -0.0501 | -29.434
-4 | -0.212 | 0.00861 | -0.0487 | -24.6225
-3.5 | -0.1608 | 0.00804 | -0.0472 | -20
-3 | -0.1102 | 0.0075 | -0.0456 | -14.6933
-2.5 | -0.0585 | 0.00714 | -0.0441 | -8.1933
-2 | -0.0082 | 0.00683 | -0.0424 | -1.2006
-1.5 | 0.0406 | 0.00654 | -0.0404 | 6.208
-1 | 0.0894 | 0.00631 | -0.0384 | 14.168
-0.5 | 0.1362 | 0.00616 | -0.0358 | 22.1104
0 | 0.1844 | 0.00614 | -0.0334 | 30.0326
0.5 | 0.2351 | 0.00619 | -0.0316 | 37.9806
1 | 0.2961 | 0.00633 | -0.0319 | 46.7773
1.5 | 0.3717 | 0.00666 | -0.0355 | 55.8108
2 | 0.4443 | 0.00697 | -0.0386 | 63.7446
2.5 | 0.524 | 0.0073 | -0.0432 | 71.7808
3.5 | 0.6889 | 0.0078 | -0.0538 | 88.3205
4 | 0.7564 | 0.00797 | -0.0559 | 94.9059
4.5 | 0.8036 | 0.00815 | -0.0536 | 98.6012
5 | 0.851 | 0.00839 | -0.0513 | 101.4303
5.5 | 0.8978 | 0.00869 | -0.0489 | 103.3142
6 | 0.9397 | 0.0093 | -0.0457 | 101.043
6.5 | 0.9789 | 0.01013 | -0.042 | 96.6338
7 | 1.0074 | 0.01164 | -0.0367 | 86.5464
7.5 | 1.0317 | 0.01337 | -0.0308 | 77.1653
8 | 1.0646 | 0.01453 | -0.0261 | 73.2691
8.5 | 1.0944 | 0.01578 | -0.021 | 69.3536
9 | 1.1203 | 0.01704 | -0.0152 | 65.7453
9.5 | 1.1307 | 0.01868 | -0.0072 | 60.53
10 | 1.1468 | 0.02041 | -0.0011 | 56.1881
10.5 | 1.1586 | 0.02271 | 0.0044 | 51.0172
11 | 1.1595 | 0.02619 | 0.0092 | 44.2726
11.5 | 1.1571 | 0.03065 | 0.0126 | 37.752
12 | 1.1618 | 0.03522 | 0.0141 | 32.9869
12.5 | 1.1599 | 0.04091 | 0.0148 | 28.3525
13 | 1.1566 | 0.04709 | 0.0147 | 24.5615
13.5 | 1.1508 | 0.0539 | 0.0139 | 21.3506
14 | 1.1397 | 0.06166 | 0.0125 | 18.4836
14.5 | 1.1279 | 0.06997 | 0.0102 | 16.1198
15 | 1.1124 | 0.07923 | 0.0071 | 14.0401
15.5 | 1.0928 | 0.08953 | 0.0031 | 12.206
16 | 1.0693 | 0.10102 | -0.0019 | 10.585
16.5 | 1.0432 | 0.1136 | -0.0078 | 9.1831
17 | 1.0134 | 0.12799 | -0.0151 | 7.9178

## 39. Re 750k Mach 0.50 (1)
BIGFOIL.COM POLAR EXPORT
Ritz 2-30-12
Ritz 2-30-12 |  |  |  | Cl Max: | 1.236 | at alpha= | 20 | deg
JavaFoil+Calcfoil stall+Eppler ext transition |  |  |  | L/D Max: | 96.055 | at alpha= | 4 | deg
Re: | 750000 |  |  | Cd Min: | 0.00751 | at alpha= | 0 | deg
Mach: | 0.5 |  |  | Cl=0 at alpha= | -2.3333 | deg
|  |  |  | @ Cl=0.1, Cd= | 0.008347
|  |  |  | @ Cl=0.4, Cd= | 0.0075734
|  |  |  | @ Cl=0.6, Cd= | 0.0081749
alpha (deg) | Cl | Cd | Cm | Cl/Cd
-20 | -0.984 | 0.20613 | -0.019 | -4.771
-19.5 | -0.956 | 0.20398 | -0.02 | -4.689
-19 | -0.929 | 0.19733 | -0.02 | -4.709
-18.5 | -0.903 | 0.19222 | -0.02 | -4.696
-18 | -0.876 | 0.18716 | -0.021 | -4.678
-17.5 | -0.848 | 0.18459 | -0.021 | -4.597
-17 | -0.821 | 0.17694 | -0.021 | -4.641
-16.5 | -0.794 | 0.17378 | -0.021 | -4.569
-16 | -0.767 | 0.16871 | -0.022 | -4.546
-15.5 | -0.737 | 0.16053 | -0.021 | -4.59
-15 | -0.709 | 0.1539 | -0.021 | -4.605
-14.5 | -0.681 | 0.14648 | -0.021 | -4.649
-14 | -0.653 | 0.14404 | -0.021 | -4.534
-13.5 | -0.626 | 0.13882 | -0.021 | -4.506
-13 | -0.598 | 0.13282 | -0.021 | -4.503
-12.5 | -0.57 | 0.12891 | -0.021 | -4.424
-12 | -0.543 | 0.1252 | -0.022 | -4.335
-11.5 | -0.514 | 0.11473 | -0.021 | -4.484
-11 | -0.486 | 0.10999 | -0.02 | -4.416
-10.5 | -0.458 | 0.10697 | -0.02 | -4.281
-10 | -0.43 | 0.09937 | -0.02 | -4.329
-9.5 | -0.402 | 0.0923 | -0.019 | -4.352
-9 | -0.374 | 0.08936 | -0.019 | -4.184
-8.5 | -0.346 | 0.08796 | -0.019 | -3.933
-8 | -0.318 | 0.08051 | -0.019 | -3.952
-7.5 | -0.458 | 0.05487 | -0.019 | -8.347
-7 | -0.459 | 0.04852 | -0.021 | -9.458
-6.5 | -0.527 | 0.01302 | -0.051 | -40.504
-6 | -0.478 | 0.0121 | -0.052 | -39.539
-5.5 | -0.421 | 0.01131 | -0.053 | -37.262
-5 | -0.36 | 0.0109 | -0.054 | -33.005
-4.5 | -0.295 | 0.00993 | -0.054 | -29.706
-4 | -0.228 | 0.00936 | -0.055 | -24.399
-3.5 | -0.161 | 0.00899 | -0.056 | -17.869
-3 | -0.092 | 0.00897 | -0.057 | -10.248
-2.5 | -0.023 | 0.00788 | -0.057 | -2.914
-2 | 0.046 | 0.00848 | -0.058 | 5.441
-1.5 | 0.115 | 0.00831 | -0.059 | 13.891
-1 | 0.185 | 0.00817 | -0.06 | 22.6
-0.5 | 0.254 | 0.00803 | -0.06 | 31.58
0 | 0.327 | 0.00751 | -0.061 | 43.476
0.5 | 0.396 | 0.00755 | -0.062 | 52.486
1 | 0.466 | 0.00796 | -0.062 | 58.576
1.5 | 0.536 | 0.00811 | -0.063 | 66.044
2 | 0.605 | 0.00818 | -0.064 | 73.972
2.5 | 0.674 | 0.00834 | -0.065 | 80.826
3 | 0.743 | 0.00841 | -0.065 | 88.347
3.5 | 0.812 | 0.0087 | -0.066 | 93.36
4 | 0.88 | 0.00916 | -0.067 | 96.055
4.5 | 0.946 | 0.00998 | -0.067 | 94.787
5 | 1.007 | 0.01075 | -0.068 | 93.685
5.5 | 1.063 | 0.01556 | -0.069 | 68.353
6 | 1.111 | 0.01668 | -0.07 | 66.614
6.5 | 1.131 | 0.01802 | -0.069 | 62.806
7 | 1.136 | 0.01942 | -0.07 | 58.529
7.5 | 1.089 | 0.02143 | -0.07 | 50.832
8 | 0.697 | 0.02335 | -0.07 | 29.874
8.5 | 0.605 | 0.0585 | -0.029 | 10.334
9 | 0.631 | 0.08012 | -0.026 | 7.878
9.5 | 0.659 | 0.09124 | -0.028 | 7.22
10 | 0.686 | 0.09769 | -0.028 | 7.021
10.5 | 0.713 | 0.09998 | -0.029 | 7.133
11 | 0.742 | 0.11241 | -0.035 | 6.604
11.5 | 0.77 | 0.11807 | -0.036 | 6.52
12 | 0.797 | 0.1227 | -0.037 | 6.496
12.5 | 0.825 | 0.12742 | -0.038 | 6.471
13 | 0.852 | 0.13075 | -0.039 | 6.515
13.5 | 0.879 | 0.13268 | -0.04 | 6.628
14 | 0.911 | 0.14176 | -0.045 | 6.427
14.5 | 0.943 | 0.14833 | -0.049 | 6.36
15 | 0.963 | 0.16304 | -0.045 | 5.908
15.5 | 0.991 | 0.1665 | -0.046 | 5.95
16 | 1.018 | 0.1752 | -0.047 | 5.811
16.5 | 1.046 | 0.17985 | -0.048 | 5.814
17 | 1.078 | 0.18585 | -0.051 | 5.799
17.5 | 1.109 | 0.19437 | -0.054 | 5.705
18 | 1.13 | 0.19644 | -0.052 | 5.753
18.5 | 1.157 | 0.20312 | -0.053 | 5.695
19 | 1.182 | 0.20638 | -0.053 | 5.727
19.5 | 1.209 | 0.21462 | -0.054 | 5.633
20 | 1.236 | 0.21631 | -0.055 | 5.713

## 40. Re 750k Mach 0.50 (2)
BIGFOIL.COM POLAR EXPORT
Ritz 2-30-12
Ritz 2-30-12 |  |  |  | Cl Max: | 1.0881 | at alpha= | 8.5 | deg
XFOIL ncrit=9 |  |  |  | L/D Max: | 101.277 | at alpha= | 5 | deg
Re: | 750000 |  |  | Cd Min: | 0.26 | at alpha= | -20 | deg
Mach: | 0.5 |  |  | Cl=0 at alpha= | -1.8979 | deg
|  |  |  | @ Cl=0.1, Cd= | 0.0072065
|  |  |  | @ Cl=0.4, Cd= | 0.0071711
|  |  |  | @ Cl=0.6, Cd= | 0.0079528
alpha (deg) | Cl | Cd | Cm | Cl/Cd
-20 | -0.7132 | 0.26 | 0.0407 | -2.7431
-19.5 | -0.6919 | 0.25234 | 0.0362 | -2.7419
-19 | -0.6707 | 0.24447 | 0.0317 | -2.7435
-18.5 | -0.6499 | 0.23543 | 0.0265 | -2.7605
-18 | -0.6316 | 0.22659 | 0.0209 | -2.7874
-17.5 | -0.6113 | 0.21837 | 0.0175 | -2.7994
-17 | -0.5901 | 0.21166 | 0.0144 | -2.788
-16.5 | -0.5702 | 0.20415 | 0.0105 | -2.793
-16 | -0.5539 | 0.19486 | 0.0049 | -2.8426
-15.5 | -0.538 | 0.18623 | 0.0003 | -2.8889
-15 | -0.5188 | 0.17869 | -0.0017 | -2.9034
-14.5 | -0.5012 | 0.17136 | -0.0047 | -2.9248
-14 | -0.4853 | 0.16364 | -0.008 | -2.9657
-13.5 | -0.4755 | 0.15353 | -0.0121 | -3.0971
-13 | -0.4653 | 0.14488 | -0.0152 | -3.2116
-12.5 | -0.4618 | 0.13443 | -0.0192 | -3.4352
-12 | -0.4572 | 0.12523 | -0.0226 | -3.6509
-11.5 | -0.4505 | 0.11706 | -0.0258 | -3.8485
-11 | -0.4534 | 0.10703 | -0.0298 | -4.2362
-10.5 | -0.463 | 0.09648 | -0.0342 | -4.7989
-10 | -0.4828 | 0.08491 | -0.0396 | -5.686
-9.5 | -0.5117 | 0.07286 | -0.0457 | -7.0231
-9 | -0.5484 | 0.06045 | -0.0526 | -9.072
-8.5 | -0.5867 | 0.04642 | -0.0618 | -12.6389
-8 | -0.6323 | 0.03693 | -0.0664 | -17.1216
-7.5 | -0.6401 | 0.02454 | -0.0748 | -26.0839
-7 | -0.599 | 0.01719 | -0.0758 | -34.8458
-6.5 | -0.5403 | 0.01377 | -0.0733 | -39.2375
-5.5 | -0.4217 | 0.01106 | -0.0661 | -38.1284
-5 | -0.3592 | 0.01055 | -0.0633 | -34.0474
-4.5 | -0.2992 | 0.00996 | -0.0604 | -30.0402
-4 | -0.2393 | 0.00945 | -0.0578 | -25.3228
-3.5 | -0.18 | 0.00896 | -0.0552 | -20.0893
-3 | -0.1227 | 0.0085 | -0.0525 | -14.4353
-2.5 | -0.0681 | 0.00799 | -0.0497 | -8.5232
-2 | -0.0114 | 0.00773 | -0.0473 | -1.4748
-1.5 | 0.0444 | 0.00746 | -0.045 | 5.9517
-1 | 0.099 | 0.00721 | -0.0425 | 13.7309
-0.5 | 0.1506 | 0.00703 | -0.0393 | 21.4225
0 | 0.2027 | 0.00692 | -0.036 | 29.2919
0.5 | 0.2589 | 0.00695 | -0.0336 | 37.2518
1 | 0.3178 | 0.00698 | -0.0316 | 45.5301
1.5 | 0.3946 | 0.00715 | -0.0333 | 55.1888
2.5 | 0.5737 | 0.00785 | -0.0422 | 73.0828
3 | 0.6709 | 0.00823 | -0.048 | 81.5188
3.5 | 0.763 | 0.00854 | -0.0527 | 89.3443
4 | 0.8487 | 0.00877 | -0.0559 | 96.7731
4.5 | 0.9004 | 0.00904 | -0.052 | 99.6018
5 | 0.952 | 0.0094 | -0.0479 | 101.2766
5.5 | 0.9994 | 0.00998 | -0.0429 | 100.1403
6 | 1.0383 | 0.01095 | -0.0365 | 94.8219
6.5 | 1.0584 | 0.01273 | -0.0276 | 83.1422
7 | 1.0607 | 0.01488 | -0.0161 | 71.2836
7.5 | 1.0736 | 0.01653 | -0.0062 | 64.9486
8 | 1.0851 | 0.01884 | 0.0024 | 57.5955
8.5 | 1.0881 | 0.02224 | 0.0094 | 48.9254
9 | 1.0875 | 0.02685 | 0.0141 | 40.5028
9.5 | 1.0795 | 0.03313 | 0.0161 | 32.5838
10 | 1.069 | 0.04032 | 0.0166 | 26.5129
10.5 | 1.0538 | 0.04817 | 0.0164 | 21.8767
11 | 1.0366 | 0.05651 | 0.0156 | 18.3437
11.5 | 1.0178 | 0.06555 | 0.0138 | 15.5271
12 | 0.9943 | 0.07579 | 0.0105 | 13.1191
12.5 | 0.9678 | 0.08714 | 0.0059 | 11.1063
13 | 0.9412 | 0.09939 | 0.0002 | 9.4698
13.5 | 0.914 | 0.11265 | -0.0065 | 8.1136

## 41. Re 1M Mach 0.00 (1)
BIGFOIL.COM POLAR EXPORT
Ritz 2-30-12
Ritz 2-30-12 |  |  |  | Cl Max: | 1.287 | at alpha= | 11 | deg
JavaFoil+Calcfoil stall+Eppler ext transition |  |  |  | L/D Max: | 107.594 | at alpha= | 4.5 | deg
Re: | 1000000 |  |  | Cd Min: | 0.00637 | at alpha= | -2.5 | deg
Mach: | 0 |  |  | Cl=0 at alpha= | -2.3333 | deg
|  |  |  | @ Cl=0.1, Cd= | 0.00637
|  |  |  | @ Cl=0.4, Cd= | 0.0068136
|  |  |  | @ Cl=0.6, Cd= | 0.0070725
alpha (deg) | Cl | Cd | Cm | Cl/Cd
-14.5 | -0.647 | 0.11197 | -0.016 | -5.778
-14 | -0.66 | 0.10472 | -0.017 | -6.304
-13.5 | -0.671 | 0.09906 | -0.018 | -6.769
-13 | -0.679 | 0.09175 | -0.019 | -7.398
-12.5 | -0.683 | 0.08482 | -0.02 | -8.053
-12 | -0.684 | 0.07904 | -0.021 | -8.65
-11.5 | -0.682 | 0.07203 | -0.023 | -9.469
-11 | -0.675 | 0.06573 | -0.024 | -10.273
-10.5 | -0.678 | 0.05207 | -0.029 | -13.02
-10 | -0.732 | 0.02067 | -0.037 | -35.437
-9.5 | -0.746 | 0.01367 | -0.041 | -54.564
-9 | -0.714 | 0.01275 | -0.041 | -55.96
-8.5 | -0.676 | 0.012 | -0.042 | -56.361
-8 | -0.634 | 0.01096 | -0.043 | -57.844
-7.5 | -0.588 | 0.01092 | -0.043 | -53.86
-7 | -0.537 | 0.01065 | -0.044 | -50.447
-6.5 | -0.484 | 0.01022 | -0.045 | -47.375
-6 | -0.429 | 0.00978 | -0.045 | -43.903
-5.5 | -0.373 | 0.00943 | -0.046 | -39.554
-5 | -0.316 | 0.00883 | -0.046 | -35.777
-4.5 | -0.258 | 0.00839 | -0.047 | -30.723
-4 | -0.199 | 0.00824 | -0.048 | -24.134
-3.5 | -0.14 | 0.00786 | -0.048 | -17.746
-3 | -0.08 | 0.00784 | -0.049 | -10.176
-2.5 | -0.02 | 0.00637 | -0.05 | -3.13
-2 | 0.04 | 0.00648 | -0.05 | 6.179
-1.5 | 0.1 | 0.00637 | -0.051 | 15.703
-1 | 0.16 | 0.00707 | -0.052 | 22.637
-0.5 | 0.22 | 0.00682 | -0.052 | 32.288
0 | 0.283 | 0.00657 | -0.053 | 43.051
0.5 | 0.343 | 0.00658 | -0.054 | 52.173
1 | 0.404 | 0.00683 | -0.054 | 59.113
1.5 | 0.464 | 0.00689 | -0.055 | 67.421
2 | 0.524 | 0.00697 | -0.055 | 75.21
2.5 | 0.585 | 0.00709 | -0.056 | 82.511
3 | 0.645 | 0.00702 | -0.056 | 91.888
3.5 | 0.704 | 0.00722 | -0.057 | 97.588
4 | 0.764 | 0.00743 | -0.058 | 102.812
4.5 | 0.822 | 0.00764 | -0.058 | 107.594
5 | 0.879 | 0.00817 | -0.059 | 107.559
5.5 | 0.934 | 0.00878 | -0.06 | 106.41
6 | 0.987 | 0.01259 | -0.06 | 78.449
6.5 | 1.038 | 0.01326 | -0.061 | 78.313
7 | 1.086 | 0.01384 | -0.061 | 78.49
7.5 | 1.131 | 0.01451 | -0.062 | 77.952
8 | 1.172 | 0.0153 | -0.063 | 76.587
8.5 | 1.209 | 0.01535 | -0.063 | 78.767
9 | 1.241 | 0.0169 | -0.064 | 73.457
9.5 | 1.253 | 0.01796 | -0.064 | 69.788
10 | 1.034 | 0.06094 | -0.02 | 16.97
10.5 | 1.282 | 0.02014 | -0.064 | 63.649
11 | 1.287 | 0.02151 | -0.065 | 59.843
11.5 | 1.284 | 0.0234 | -0.065 | 54.889
12 | 1.278 | 0.02517 | -0.065 | 50.755
12.5 | 1.255 | 0.02905 | -0.064 | 43.193
13 | 1.219 | 0.03541 | -0.063 | 34.419
13.5 | 1.051 | 0.09245 | -0.036 | 11.367
14 | 1.035 | 0.09865 | -0.035 | 10.492
14.5 | 1.013 | 0.10545 | -0.033 | 9.603
15 | 0.98 | 0.10981 | -0.028 | 8.925
15.5 | 0.951 | 0.11773 | -0.033 | 8.081
16 | 0.917 | 0.1245 | -0.032 | 7.365

## 42. Re 1M Mach 0.00 (2)
BIGFOIL.COM POLAR EXPORT
Ritz 2-30-12
Ritz 2-30-12 |  |  |  | Cl Max: | 1.2631 | at alpha= | 13.5 | deg
XFOIL ncrit=9 |  |  |  | L/D Max: | 111.592 | at alpha= | 5.5 | deg
Re: | 1000000 |  |  | Cd Min: | 0.17555 | at alpha= | -17.5 | deg
Mach: | 0 |  |  | Cl=0 at alpha= | -1.9033 | deg
|  |  |  | @ Cl=0.1, Cd= | 0.005921
|  |  |  | @ Cl=0.4, Cd= | 0.0061354
|  |  |  | @ Cl=0.6, Cd= | 0.0068284
alpha (deg) | Cl | Cd | Cm | Cl/Cd
-17.5 | -0.4256 | 0.17555 | 0.0057 | -2.4244
-15.5 | -0.8411 | 0.09199 | -0.0304 | -9.1434
-15 | -0.9048 | 0.0724 | -0.0415 | -12.4972
-14.5 | -0.9673 | 0.05236 | -0.0552 | -18.474
-14 | -0.9957 | 0.03988 | -0.065 | -24.9674
-13.5 | -1.0156 | 0.03263 | -0.0674 | -31.1247
-13 | -1.0284 | 0.02854 | -0.0634 | -36.0336
-12.5 | -1.0314 | 0.02622 | -0.0563 | -39.3364
-12 | -1.0178 | 0.02412 | -0.0511 | -42.1973
-11.5 | -0.9979 | 0.02234 | -0.0462 | -44.6688
-11 | -0.9762 | 0.02074 | -0.041 | -47.0685
-10.5 | -0.9583 | 0.01923 | -0.0349 | -49.8336
-10 | -0.8967 | 0.01767 | -0.0374 | -50.747
-9.5 | -0.84 | 0.01531 | -0.0393 | -54.8661
-9 | -0.7754 | 0.01414 | -0.0419 | -54.8373
-8.5 | -0.7144 | 0.0129 | -0.0437 | -55.3798
-8 | -0.6494 | 0.01187 | -0.0461 | -54.7094
-7.5 | -0.5878 | 0.01085 | -0.0477 | -54.1751
-7 | -0.527 | 0.00997 | -0.0491 | -52.8586
-6.5 | -0.4698 | 0.00946 | -0.0495 | -49.6617
-6 | -0.4155 | 0.00917 | -0.0491 | -45.3108
-5.5 | -0.3637 | 0.00882 | -0.0482 | -41.2358
-5 | -0.312 | 0.00848 | -0.0473 | -36.7925
-4.5 | -0.26 | 0.00817 | -0.0464 | -31.8237
-4 | -0.2085 | 0.00782 | -0.0454 | -26.6624
-3 | -0.1089 | 0.00691 | -0.0429 | -15.7598
-2.5 | -0.0587 | 0.00664 | -0.0417 | -8.8404
-2 | -0.0094 | 0.00641 | -0.0403 | -1.4665
-1.5 | 0.0392 | 0.00617 | -0.0389 | 6.3533
-1 | 0.0879 | 0.00597 | -0.0374 | 14.7236
-0.5 | 0.1348 | 0.00578 | -0.0354 | 23.3218
0 | 0.1819 | 0.00571 | -0.0334 | 31.8564
0.5 | 0.2307 | 0.00576 | -0.0317 | 40.0521
1 | 0.2809 | 0.00579 | -0.0304 | 48.5147
1.5 | 0.345 | 0.00594 | -0.0319 | 58.0808
2 | 0.4182 | 0.0062 | -0.0357 | 67.4516
2.5 | 0.4896 | 0.00646 | -0.0391 | 75.7895
3 | 0.566 | 0.00673 | -0.0436 | 84.101
3.5 | 0.642 | 0.00695 | -0.0481 | 92.3741
4 | 0.715 | 0.00716 | -0.052 | 99.8603
4.5 | 0.7854 | 0.00733 | -0.0555 | 107.1487
5 | 0.8316 | 0.00751 | -0.0536 | 110.7324
5.5 | 0.876 | 0.00785 | -0.0514 | 111.5924
6 | 0.9158 | 0.0085 | -0.0485 | 107.7412
6.5 | 0.9546 | 0.00925 | -0.0455 | 103.2
7 | 0.9859 | 0.01052 | -0.0412 | 93.7167
7.5 | 1.0143 | 0.01197 | -0.0365 | 84.7368
8 | 1.052 | 0.01277 | -0.0334 | 82.3806
8.5 | 1.0879 | 0.01368 | -0.03 | 79.5249
9 | 1.1203 | 0.01479 | -0.026 | 75.7471
9.5 | 1.1548 | 0.01567 | -0.0225 | 73.695
10 | 1.1816 | 0.01691 | -0.0178 | 69.8758
10.5 | 1.2018 | 0.01804 | -0.0119 | 66.6186
11 | 1.2229 | 0.01927 | -0.0068 | 63.4613
11.5 | 1.2405 | 0.0209 | -0.002 | 59.3541
12 | 1.2539 | 0.02304 | 0.0025 | 54.4227
12.5 | 1.244 | 0.02726 | 0.0075 | 45.6346
13 | 1.2551 | 0.0305 | 0.0096 | 41.1508
13.5 | 1.2631 | 0.03445 | 0.0109 | 36.6647
14 | 1.2621 | 0.03979 | 0.0113 | 31.719
14.5 | 1.2613 | 0.0455 | 0.0108 | 27.7209
15 | 1.2567 | 0.05196 | 0.0098 | 24.1859
15.5 | 1.2501 | 0.05905 | 0.0081 | 21.1702
16 | 1.2406 | 0.06686 | 0.0058 | 18.5552
16.5 | 1.2321 | 0.07486 | 0.003 | 16.4587
17 | 1.2134 | 0.08421 | 0.0002 | 14.4092
17.5 | 1.1996 | 0.0935 | -0.0034 | 12.8299
18 | 1.1829 | 0.10334 | -0.0072 | 11.4467
18.5 | 1.1643 | 0.11388 | -0.0117 | 10.2239

## 43. Re 1M Mach 0.10 (1)
BIGFOIL.COM POLAR EXPORT
Ritz 2-30-12
Ritz 2-30-12 |  |  |  | Cl Max: | 1.278 | at alpha= | 11 | deg
JavaFoil+Calcfoil stall+Eppler ext transition |  |  |  | L/D Max: | 107.654 | at alpha= | 5 | deg
Re: | 1000000 |  |  | Cd Min: | 0.00636 | at alpha= | -1.5 | deg
Mach: | 0.1 |  |  | Cl=0 at alpha= | -2.3333 | deg
|  |  |  | @ Cl=0.1, Cd= | 0.0063626
|  |  |  | @ Cl=0.4, Cd= | 0.0068215
|  |  |  | @ Cl=0.6, Cd= | 0.00708
alpha (deg) | Cl | Cd | Cm | Cl/Cd
-14.5 | -0.618 | 0.11415 | -0.016 | -5.418
-14 | -0.635 | 0.10693 | -0.016 | -5.942
-13.5 | -0.649 | 0.1008 | -0.017 | -6.44
-13 | -0.66 | 0.09383 | -0.018 | -7.035
-12.5 | -0.668 | 0.08674 | -0.02 | -7.704
-12 | -0.672 | 0.08022 | -0.021 | -8.375
-11.5 | -0.672 | 0.07377 | -0.022 | -9.11
-11 | -0.668 | 0.06704 | -0.024 | -9.966
-10.5 | -0.666 | 0.05664 | -0.027 | -11.767
-10 | -0.688 | 0.03422 | -0.034 | -20.109
-9.5 | -0.745 | 0.01396 | -0.041 | -53.315
-9 | -0.714 | 0.01289 | -0.042 | -55.374
-8.5 | -0.677 | 0.01206 | -0.042 | -56.128
-8 | -0.636 | 0.01106 | -0.043 | -57.477
-7.5 | -0.59 | 0.01101 | -0.043 | -53.588
-7 | -0.54 | 0.01068 | -0.044 | -50.529
-6.5 | -0.486 | 0.01022 | -0.045 | -47.574
-6 | -0.431 | 0.00978 | -0.045 | -44.104
-5.5 | -0.375 | 0.00945 | -0.046 | -39.675
-5 | -0.317 | 0.00881 | -0.047 | -36.042
-4.5 | -0.259 | 0.00853 | -0.047 | -30.357
-4 | -0.2 | 0.00824 | -0.048 | -24.261
-3.5 | -0.14 | 0.00788 | -0.049 | -17.795
-3 | -0.08 | 0.00782 | -0.049 | -10.258
-2.5 | -0.02 | 0.00647 | -0.05 | -3.096
-2 | 0.04 | 0.00652 | -0.051 | 6.167
-1.5 | 0.101 | 0.00636 | -0.051 | 15.813
-1 | 0.161 | 0.00706 | -0.052 | 22.793
-0.5 | 0.221 | 0.00686 | -0.053 | 32.231
0 | 0.284 | 0.00666 | -0.053 | 42.684
0.5 | 0.345 | 0.00656 | -0.054 | 52.599
1 | 0.406 | 0.00685 | -0.054 | 59.214
1.5 | 0.467 | 0.00693 | -0.055 | 67.305
2 | 0.527 | 0.00696 | -0.056 | 75.712
2.5 | 0.588 | 0.00708 | -0.056 | 83.04
3 | 0.648 | 0.00708 | -0.057 | 91.539
3.5 | 0.708 | 0.00722 | -0.057 | 98.02
4 | 0.768 | 0.00744 | -0.058 | 103.188
4.5 | 0.827 | 0.00773 | -0.059 | 106.953
5 | 0.883 | 0.00821 | -0.059 | 107.654
5.5 | 0.939 | 0.00886 | -0.06 | 105.984
6 | 0.992 | 0.01268 | -0.061 | 78.231
6.5 | 1.043 | 0.01335 | -0.061 | 78.083
7 | 1.09 | 0.01394 | -0.062 | 78.234
7.5 | 1.135 | 0.01462 | -0.062 | 77.632
8 | 1.175 | 0.01547 | -0.063 | 75.955
8.5 | 1.212 | 0.01618 | -0.064 | 74.896
9 | 1.243 | 0.01706 | -0.064 | 72.873
9.5 | 1.016 | 0.05745 | -0.02 | 17.686
10 | 1.267 | 0.01934 | -0.064 | 65.505
10.5 | 1.276 | 0.02052 | -0.065 | 62.183
11 | 1.278 | 0.02197 | -0.065 | 58.165
11.5 | 1.055 | 0.0743 | -0.021 | 14.194
12 | 1.261 | 0.02587 | -0.065 | 48.759
12.5 | 1.048 | 0.08409 | -0.027 | 12.465
13 | 1.19 | 0.03789 | -0.062 | 31.406
13.5 | 1.029 | 0.09323 | -0.036 | 11.039
14 | 1.01 | 0.09976 | -0.035 | 10.12
14.5 | 0.983 | 0.1065 | -0.034 | 9.228
15 | 0.948 | 0.11259 | -0.033 | 8.418
15.5 | 0.911 | 0.11943 | -0.033 | 7.631
16 | 0.871 | 0.12482 | -0.029 | 6.979

## 44. Re 1M Mach 0.10 (2)
BIGFOIL.COM POLAR EXPORT
Ritz 2-30-12
Ritz 2-30-12 |  |  |  | Cl Max: | 1.2523 | at alpha= | 13.5 | deg
XFOIL ncrit=9 |  |  |  | L/D Max: | 111.456 | at alpha= | 5.5 | deg
Re: | 1000000 |  |  | Cd Min: | 0.19804 | at alpha= | -17.5 | deg
Mach: | 0.1 |  |  | Cl=0 at alpha= | -1.9022 | deg
|  |  |  | @ Cl=0.1, Cd= | 0.00596
|  |  |  | @ Cl=0.4, Cd= | 0.0061601
|  |  |  | @ Cl=0.6, Cd= | 0.0068409
alpha (deg) | Cl | Cd | Cm | Cl/Cd
-17.5 | -0.5861 | 0.19804 | 0.0142 | -2.9595
-17 | -0.5702 | 0.19253 | 0.0113 | -2.9616
-16.5 | -0.5566 | 0.18572 | 0.0081 | -2.997
-16 | -0.5482 | 0.17588 | 0.0035 | -3.1169
-15 | -0.7868 | 0.09583 | -0.0285 | -8.2104
-14.5 | -0.9004 | 0.06704 | -0.0451 | -13.4308
-14 | -0.951 | 0.04888 | -0.0583 | -19.4558
-13.5 | -0.9777 | 0.03751 | -0.0671 | -26.065
-13 | -0.9986 | 0.03112 | -0.0673 | -32.0887
-12.5 | -1.0073 | 0.02789 | -0.0618 | -36.1169
-12 | -1.0067 | 0.02552 | -0.0548 | -39.4475
-11.5 | -0.9911 | 0.0235 | -0.0494 | -42.1745
-11 | -0.9721 | 0.02168 | -0.0439 | -44.8386
-10.5 | -0.9562 | 0.01995 | -0.0375 | -47.9298
-10 | -0.9015 | 0.01817 | -0.0386 | -49.6147
-9.5 | -0.8442 | 0.01574 | -0.0405 | -53.6341
-9 | -0.7798 | 0.01441 | -0.0429 | -54.1152
-8.5 | -0.7173 | 0.0133 | -0.0448 | -53.9323
-7.5 | -0.591 | 0.01095 | -0.0485 | -53.9726
-7 | -0.5296 | 0.01007 | -0.0498 | -52.5919
-6.5 | -0.4723 | 0.00952 | -0.0501 | -49.6113
-6 | -0.4178 | 0.00925 | -0.0497 | -45.1676
-5.5 | -0.3659 | 0.00885 | -0.0487 | -41.3446
-5 | -0.3138 | 0.00851 | -0.0477 | -36.8743
-4.5 | -0.2614 | 0.00821 | -0.0468 | -31.8392
-4 | -0.2096 | 0.00786 | -0.0457 | -26.6667
-3.5 | -0.1593 | 0.00738 | -0.0445 | -21.5854
-3 | -0.1094 | 0.00694 | -0.0432 | -15.7637
-2.5 | -0.0591 | 0.00668 | -0.0419 | -8.8473
-2 | -0.0096 | 0.00645 | -0.0405 | -1.4884
-1.5 | 0.0395 | 0.0062 | -0.0391 | 6.371
-1 | 0.0882 | 0.00601 | -0.0375 | 14.6755
-0.5 | 0.1354 | 0.00581 | -0.0356 | 23.3046
0 | 0.1827 | 0.00574 | -0.0335 | 31.8293
0.5 | 0.2317 | 0.00579 | -0.0319 | 40.0173
1 | 0.2822 | 0.00583 | -0.0304 | 48.4048
1.5 | 0.3462 | 0.00597 | -0.0319 | 57.9899
2 | 0.4198 | 0.00623 | -0.0357 | 67.3836
2.5 | 0.4915 | 0.00648 | -0.039 | 75.8488
3 | 0.5683 | 0.00675 | -0.0435 | 84.1926
3.5 | 0.645 | 0.00697 | -0.0481 | 92.5395
4 | 0.7185 | 0.0072 | -0.052 | 99.7917
4.5 | 0.7897 | 0.00736 | -0.0555 | 107.2962
5 | 0.8362 | 0.00754 | -0.0536 | 110.9019
5.5 | 0.8805 | 0.0079 | -0.0513 | 111.4557
6 | 0.9204 | 0.00857 | -0.0483 | 107.3979
6.5 | 0.959 | 0.00935 | -0.0451 | 102.5668
7 | 0.9903 | 0.01062 | -0.0408 | 93.2486
7.5 | 1.0186 | 0.01208 | -0.036 | 84.3212
8 | 1.0559 | 0.01292 | -0.0326 | 81.726
8.5 | 1.0911 | 0.01388 | -0.029 | 78.6095
9 | 1.1243 | 0.01493 | -0.025 | 75.3048
9.5 | 1.1576 | 0.01589 | -0.0212 | 72.8508
10 | 1.1787 | 0.01729 | -0.0154 | 68.1724
10.5 | 1.2005 | 0.01835 | -0.0098 | 65.4223
11 | 1.2209 | 0.01972 | -0.0047 | 61.9118
11.5 | 1.237 | 0.02155 | 0.0002 | 57.4014
12 | 1.2472 | 0.02405 | 0.0046 | 51.8586
12.5 | 1.2357 | 0.02869 | 0.0091 | 43.0708
13 | 1.2468 | 0.03218 | 0.0108 | 38.7446
13.5 | 1.2523 | 0.03666 | 0.0117 | 34.1598
14 | 1.2487 | 0.04252 | 0.0117 | 29.3674
14.5 | 1.2459 | 0.04866 | 0.011 | 25.6042
15 | 1.2396 | 0.05556 | 0.0096 | 22.311
15.5 | 1.2312 | 0.06308 | 0.0076 | 19.5181
16 | 1.2198 | 0.07132 | 0.0051 | 17.1032
16.5 | 1.2096 | 0.07976 | 0.002 | 15.1655
17 | 1.1897 | 0.08949 | -0.001 | 13.2942
17.5 | 1.1738 | 0.09936 | -0.0051 | 11.8136
18 | 1.1554 | 0.1098 | -0.0093 | 10.5228
18.5 | 1.1356 | 0.12093 | -0.0143 | 9.3906

## 45. Re 1M Mach 0.25 (1)
BIGFOIL.COM POLAR EXPORT
Ritz 2-30-12
Ritz 2-30-12 |  |  |  | Cl Max: | 1.235 | at alpha= | 9.5 | deg
JavaFoil+Calcfoil stall+Eppler ext transition |  |  |  | L/D Max: | 106.572 | at alpha= | 4.5 | deg
Re: | 1000000 |  |  | Cd Min: | 0.00665 | at alpha= | 0 | deg
Mach: | 0.25 |  |  | Cl=0 at alpha= | -2.3306 | deg
|  |  |  | @ Cl=0.1, Cd= | 0.007309
|  |  |  | @ Cl=0.4, Cd= | 0.0069123
|  |  |  | @ Cl=0.6, Cd= | 0.0071774
alpha (deg) | Cl | Cd | Cm | Cl/Cd
-14 | -0.413 | 0.12205 | -0.014 | -3.387
-13.5 | -0.462 | 0.11714 | -0.015 | -3.941
-13 | -0.504 | 0.10624 | -0.015 | -4.746
-12.5 | -0.541 | 0.09825 | -0.015 | -5.504
-12 | -0.57 | 0.08941 | -0.016 | -6.375
-11.5 | -0.593 | 0.08282 | -0.018 | -7.158
-11 | -0.608 | 0.07591 | -0.021 | -8.011
-10.5 | -0.615 | 0.06898 | -0.022 | -8.916
-10 | -0.616 | 0.06151 | -0.025 | -10.016
-9.5 | -0.612 | 0.05286 | -0.028 | -11.582
-9 | -0.705 | 0.01431 | -0.042 | -49.258
-8.5 | -0.679 | 0.01287 | -0.043 | -52.787
-8 | -0.643 | 0.01162 | -0.044 | -55.317
-7.5 | -0.6 | 0.01093 | -0.045 | -54.878
-7 | -0.55 | 0.01112 | -0.045 | -49.452
-6.5 | -0.497 | 0.01052 | -0.046 | -47.219
-6 | -0.441 | 0.01008 | -0.047 | -43.8
-5.5 | -0.384 | 0.0097 | -0.047 | -39.619
-5 | -0.326 | 0.00904 | -0.048 | -36.008
-4.5 | -0.266 | 0.00861 | -0.049 | -30.874
-4 | -0.205 | 0.00855 | -0.049 | -23.987
-3.5 | -0.144 | 0.00807 | -0.05 | -17.85
-3 | -0.082 | 0.008 | -0.051 | -10.303
-2.5 | -0.021 | 0.00691 | -0.051 | -2.98
-2 | 0.041 | 0.0067 | -0.052 | 6.173
-1.5 | 0.103 | 0.00734 | -0.053 | 14.075
-1 | 0.165 | 0.00721 | -0.053 | 22.922
-0.5 | 0.227 | 0.00708 | -0.054 | 32.105
0 | 0.292 | 0.00665 | -0.055 | 43.943
0.5 | 0.355 | 0.00668 | -0.055 | 53.093
1 | 0.417 | 0.007 | -0.056 | 59.617
1.5 | 0.479 | 0.00702 | -0.057 | 68.263
2 | 0.542 | 0.00714 | -0.057 | 75.811
2.5 | 0.604 | 0.00718 | -0.058 | 84.022
3 | 0.666 | 0.00719 | -0.058 | 92.634
3.5 | 0.727 | 0.0074 | -0.059 | 98.257
4 | 0.789 | 0.00757 | -0.06 | 104.2
4.5 | 0.849 | 0.00797 | -0.06 | 106.572
5 | 0.907 | 0.00855 | -0.061 | 106.048
5.5 | 0.963 | 0.00913 | -0.062 | 105.479
6 | 1.016 | 0.01316 | -0.062 | 77.206
6.5 | 1.067 | 0.01384 | -0.063 | 77.068
7 | 1.113 | 0.0146 | -0.063 | 76.218
7.5 | 1.155 | 0.01535 | -0.064 | 75.225
8 | 1.191 | 0.01618 | -0.065 | 73.619
8.5 | 1.221 | 0.01712 | -0.065 | 71.318
9 | 0.996 | 0.05456 | -0.021 | 18.247
9.5 | 1.235 | 0.01957 | -0.065 | 63.095
10 | 1.235 | 0.02091 | -0.066 | 59.057
10.5 | 1.223 | 0.02277 | -0.066 | 53.713
11 | 1.201 | 0.02495 | -0.066 | 48.137
11.5 | 1.17 | 0.02726 | -0.066 | 42.929
12 | 1.123 | 0.0312 | -0.065 | 35.998
12.5 | 0.928 | 0.08636 | -0.036 | 10.749
13 | 0.885 | 0.09331 | -0.035 | 9.486
13.5 | 0.836 | 0.1 | -0.034 | 8.358
14 | 0.779 | 0.10547 | -0.029 | 7.382
14.5 | 0.713 | 0.11429 | -0.029 | 6.234

## 46. Re 1M Mach 0.25 (2)
BIGFOIL.COM POLAR EXPORT
Ritz 2-30-12
Ritz 2-30-12 |  |  |  | Cl Max: | 1.2095 | at alpha= | 11.5 | deg
XFOIL ncrit=9 |  |  |  | L/D Max: | 111.084 | at alpha= | 5 | deg
Re: | 1000000 |  |  | Cd Min: | 0.16296 | at alpha= | -15 | deg
Mach: | 0.25 |  |  | Cl=0 at alpha= | -1.8986 | deg
|  |  |  | @ Cl=0.1, Cd= | 0.0061609
|  |  |  | @ Cl=0.4, Cd= | 0.0062184
|  |  |  | @ Cl=0.6, Cd= | 0.0069454
alpha (deg) | Cl | Cd | Cm | Cl/Cd
-15 | -0.5282 | 0.16296 | -0.0026 | -3.2413
-14 | -0.5469 | 0.13543 | -0.0115 | -4.0382
-13.5 | -0.6646 | 0.10052 | -0.0271 | -6.6116
-13 | -0.7329 | 0.08029 | -0.038 | -9.1282
-12.5 | -0.79 | 0.06229 | -0.0487 | -12.6826
-12 | -0.8381 | 0.04355 | -0.0642 | -19.2445
-11.5 | -0.8681 | 0.034 | -0.07 | -25.5324
-11 | -0.8934 | 0.02952 | -0.0642 | -30.2642
-10.5 | -0.9115 | 0.02599 | -0.0547 | -35.0712
-10 | -0.9157 | 0.02322 | -0.0456 | -39.4358
-9.5 | -0.8571 | 0.01964 | -0.048 | -43.6405
-9 | -0.8016 | 0.01643 | -0.049 | -48.7888
-8.5 | -0.7379 | 0.01472 | -0.0504 | -50.1291
-8 | -0.6721 | 0.01297 | -0.0521 | -51.8196
-7.5 | -0.6067 | 0.01181 | -0.0534 | -51.3717
-7 | -0.5437 | 0.01066 | -0.0542 | -51.0038
-6.5 | -0.4873 | 0.00982 | -0.0535 | -49.6232
-6 | -0.4324 | 0.0094 | -0.0524 | -46
-5.5 | -0.3779 | 0.00904 | -0.0512 | -41.8031
-5 | -0.3232 | 0.00876 | -0.0501 | -36.895
-4.5 | -0.2693 | 0.00842 | -0.0489 | -31.9834
-4 | -0.2158 | 0.00804 | -0.0476 | -26.8408
-3.5 | -0.1634 | 0.00762 | -0.0463 | -21.4436
-3 | -0.1128 | 0.00713 | -0.0447 | -15.8205
-2.5 | -0.0615 | 0.00685 | -0.0431 | -8.9781
-2 | -0.0103 | 0.00665 | -0.0416 | -1.5489
-1.5 | 0.0405 | 0.0064 | -0.0401 | 6.3281
-1 | 0.0905 | 0.0062 | -0.0385 | 14.5968
-0.5 | 0.1391 | 0.006 | -0.0364 | 23.1833
0 | 0.187 | 0.00593 | -0.0342 | 31.5346
0.5 | 0.2375 | 0.00597 | -0.0324 | 39.7822
1 | 0.2896 | 0.00599 | -0.0309 | 48.3472
1.5 | 0.3514 | 0.00606 | -0.0314 | 57.9868
2 | 0.4281 | 0.00631 | -0.0353 | 67.8447
2.5 | 0.5025 | 0.00659 | -0.0388 | 76.2519
3 | 0.5814 | 0.00689 | -0.0432 | 84.3832
3.5 | 0.6619 | 0.00713 | -0.0481 | 92.8331
4 | 0.7385 | 0.00731 | -0.0521 | 101.026
4.5 | 0.8136 | 0.0075 | -0.0558 | 108.48
5 | 0.8609 | 0.00775 | -0.0534 | 111.0839
5.5 | 0.9054 | 0.00819 | -0.0507 | 110.5495
6 | 0.9455 | 0.00893 | -0.0471 | 105.8791
6.5 | 0.9807 | 0.01 | -0.0428 | 98.07
7 | 1.009 | 0.01148 | -0.0374 | 87.892
7.5 | 1.0413 | 0.01269 | -0.0326 | 82.0567
8 | 1.077 | 0.01367 | -0.0283 | 78.7857
8.5 | 1.1102 | 0.01475 | -0.0237 | 75.2678
9 | 1.1404 | 0.01591 | -0.0185 | 71.6782
9.5 | 1.16 | 0.01718 | -0.0116 | 67.5204
10 | 1.174 | 0.0188 | -0.0046 | 62.4468
10.5 | 1.1902 | 0.02068 | 0.0011 | 57.5532
11 | 1.2039 | 0.02305 | 0.0058 | 52.2299
11.5 | 1.2095 | 0.02644 | 0.0099 | 45.7451
12 | 1.2076 | 0.03109 | 0.0126 | 38.8421
12.5 | 1.1921 | 0.03784 | 0.0137 | 31.5037
13 | 1.1921 | 0.04369 | 0.0136 | 27.2854
13.5 | 1.1863 | 0.05048 | 0.0128 | 23.5004
14 | 1.1728 | 0.05848 | 0.0113 | 20.0547
14.5 | 1.1605 | 0.0668 | 0.0091 | 17.3728
15 | 1.1443 | 0.07597 | 0.0062 | 15.0625
15.5 | 1.1237 | 0.08621 | 0.0025 | 13.0345
16 | 1.0997 | 0.09749 | -0.0021 | 11.2801
16.5 | 1.0765 | 0.10924 | -0.0073 | 9.8544

## 47. Re 1M Mach 0.50 (1)
BIGFOIL.COM POLAR EXPORT
Ritz 2-30-12
Ritz 2-30-12 |  |  |  | Cl Max: | 1.238 | at alpha= | 20 | deg
JavaFoil+Calcfoil stall+Eppler ext transition |  |  |  | L/D Max: | 101.549 | at alpha= | 4 | deg
Re: | 1000000 |  |  | Cd Min: | 0.00708 | at alpha= | 0.5 | deg
Mach: | 0.5 |  |  | Cl=0 at alpha= | -2.3333 | deg
|  |  |  | @ Cl=0.1, Cd= | 0.0079339
|  |  |  | @ Cl=0.4, Cd= | 0.0070994
|  |  |  | @ Cl=0.6, Cd= | 0.0076571
alpha (deg) | Cl | Cd | Cm | Cl/Cd
-20 | -0.984 | 0.19892 | -0.02 | -4.949
-19.5 | -0.957 | 0.19444 | -0.02 | -4.923
-19 | -0.93 | 0.1886 | -0.02 | -4.931
-18.5 | -0.903 | 0.18155 | -0.02 | -4.976
-18 | -0.876 | 0.17981 | -0.021 | -4.873
-17.5 | -0.849 | 0.17292 | -0.021 | -4.909
-17 | -0.822 | 0.16826 | -0.021 | -4.883
-16.5 | -0.794 | 0.16397 | -0.022 | -4.844
-16 | -0.768 | 0.16066 | -0.022 | -4.781
-15.5 | -0.738 | 0.15311 | -0.021 | -4.817
-15 | -0.709 | 0.14415 | -0.021 | -4.92
-14.5 | -0.681 | 0.13825 | -0.021 | -4.929
-14 | -0.653 | 0.13807 | -0.021 | -4.733
-13.5 | -0.626 | 0.12878 | -0.021 | -4.858
-13 | -0.598 | 0.12675 | -0.021 | -4.72
-12.5 | -0.57 | 0.12197 | -0.022 | -4.677
-12 | -0.543 | 0.1173 | -0.022 | -4.627
-11.5 | -0.515 | 0.10889 | -0.022 | -4.729
-11 | -0.486 | 0.10332 | -0.02 | -4.702
-10.5 | -0.458 | 0.10029 | -0.02 | -4.567
-10 | -0.43 | 0.09445 | -0.021 | -4.555
-9.5 | -0.402 | 0.0871 | -0.019 | -4.614
-9 | -0.374 | 0.08444 | -0.019 | -4.429
-8.5 | -0.346 | 0.08357 | -0.019 | -4.142
-8 | -0.318 | 0.0766 | -0.02 | -4.154
-7.5 | -0.458 | 0.05348 | -0.019 | -8.565
-7 | -0.483 | 0.03632 | -0.038 | -13.301
-6.5 | -0.528 | 0.01229 | -0.051 | -42.913
-6 | -0.478 | 0.01139 | -0.052 | -41.996
-5.5 | -0.421 | 0.01068 | -0.053 | -39.469
-5 | -0.36 | 0.01018 | -0.054 | -35.329
-4.5 | -0.295 | 0.00933 | -0.054 | -31.63
-4 | -0.228 | 0.00903 | -0.055 | -25.312
-3.5 | -0.161 | 0.00864 | -0.056 | -18.593
-3 | -0.092 | 0.00855 | -0.057 | -10.747
-2.5 | -0.023 | 0.00743 | -0.057 | -3.092
-2 | 0.046 | 0.00784 | -0.058 | 5.886
-1.5 | 0.115 | 0.00796 | -0.059 | 14.498
-1 | 0.185 | 0.00779 | -0.06 | 23.682
-0.5 | 0.254 | 0.00766 | -0.06 | 33.103
0 | 0.327 | 0.00713 | -0.061 | 45.821
0.5 | 0.396 | 0.00708 | -0.062 | 55.966
1 | 0.466 | 0.00742 | -0.063 | 62.827
1.5 | 0.536 | 0.00762 | -0.063 | 70.301
2 | 0.605 | 0.00766 | -0.064 | 79.001
2.5 | 0.674 | 0.00784 | -0.065 | 85.978
3 | 0.743 | 0.00801 | -0.065 | 92.79
3.5 | 0.812 | 0.00809 | -0.066 | 100.364
4 | 0.88 | 0.00867 | -0.067 | 101.549
4.5 | 0.946 | 0.00941 | -0.067 | 100.511
5 | 1.007 | 0.01001 | -0.068 | 100.674
5.5 | 1.063 | 0.01473 | -0.069 | 72.178
6 | 1.111 | 0.01585 | -0.07 | 70.119
6.5 | 1.134 | 0.01704 | -0.07 | 66.537
7 | 1.139 | 0.01835 | -0.07 | 62.097
7.5 | 1.092 | 0.02016 | -0.07 | 54.176
8 | 0.7 | 0.02193 | -0.07 | 31.923
8.5 | 0.722 | 0.02543 | -0.07 | 28.397
9 | 0.631 | 0.07619 | -0.027 | 8.286
9.5 | 0.659 | 0.08702 | -0.029 | 7.572
10 | 0.686 | 0.09271 | -0.029 | 7.4
10.5 | 0.713 | 0.09665 | -0.029 | 7.381
11 | 0.743 | 0.1071 | -0.036 | 6.936
11.5 | 0.77 | 0.11089 | -0.037 | 6.946
12 | 0.798 | 0.11508 | -0.037 | 6.93
12.5 | 0.825 | 0.11994 | -0.039 | 6.879
13 | 0.852 | 0.12474 | -0.04 | 6.834
13.5 | 0.88 | 0.12618 | -0.041 | 6.975
14 | 0.914 | 0.13352 | -0.047 | 6.846
14.5 | 0.947 | 0.14099 | -0.05 | 6.714
15 | 0.964 | 0.15459 | -0.045 | 6.236
15.5 | 0.992 | 0.15942 | -0.047 | 6.22
16 | 1.019 | 0.16459 | -0.048 | 6.192
16.5 | 1.047 | 0.16674 | -0.049 | 6.279
17 | 1.081 | 0.17213 | -0.053 | 6.279
17.5 | 1.11 | 0.18329 | -0.054 | 6.056
18 | 1.131 | 0.18428 | -0.053 | 6.138
18.5 | 1.158 | 0.19349 | -0.053 | 5.985
19 | 1.185 | 0.19829 | -0.054 | 5.975
19.5 | 1.21 | 0.20065 | -0.054 | 6.032
20 | 1.238 | 0.20412 | -0.055 | 6.063

## 48. Re 1M Mach 0.50 (2)
BIGFOIL.COM POLAR EXPORT
Ritz 2-30-12
Ritz 2-30-12 |  |  |  | Cl Max: | 1.1177 | at alpha= | 9 | deg
XFOIL ncrit=9 |  |  |  | L/D Max: | 109.932 | at alpha= | 5 | deg
Re: | 1000000 |  |  | Cd Min: | 0.26103 | at alpha= | -20 | deg
Mach: | 0.5 |  |  | Cl=0 at alpha= | -1.8762 | deg
|  |  |  | @ Cl=0.1, Cd= | 0.0070177
|  |  |  | @ Cl=0.4, Cd= | 0.006646
|  |  |  | @ Cl=0.6, Cd= | 0.0072241
alpha (deg) | Cl | Cd | Cm | Cl/Cd
-20 | -0.716 | 0.26103 | 0.042 | -2.743
-19.5 | -0.6943 | 0.25245 | 0.0371 | -2.7502
-19 | -0.674 | 0.24314 | 0.0315 | -2.7721
-18.5 | -0.6542 | 0.23439 | 0.0265 | -2.7911
-18 | -0.6332 | 0.22715 | 0.0234 | -2.7876
-17.5 | -0.6127 | 0.21966 | 0.0194 | -2.7893
-17 | -0.5924 | 0.21205 | 0.0154 | -2.7937
-16.5 | -0.5746 | 0.20255 | 0.0101 | -2.8368
-16 | -0.5574 | 0.19381 | 0.0057 | -2.876
-15.5 | -0.5389 | 0.18642 | 0.0029 | -2.8908
-15 | -0.5202 | 0.17934 | -0.0002 | -2.9006
-14.5 | -0.5038 | 0.17135 | -0.0038 | -2.9402
-14 | -0.4925 | 0.16138 | -0.0078 | -3.0518
-13.5 | -0.4804 | 0.15287 | -0.0111 | -3.1425
-13 | -0.4727 | 0.14331 | -0.0148 | -3.2984
-12.5 | -0.4659 | 0.13404 | -0.0184 | -3.4758
-12 | -0.4625 | 0.12448 | -0.0221 | -3.7155
-11.5 | -0.4646 | 0.11417 | -0.0262 | -4.0694
-11 | -0.4763 | 0.10255 | -0.031 | -4.6446
-10.5 | -0.4943 | 0.09105 | -0.0363 | -5.4289
-10 | -0.5225 | 0.07883 | -0.0427 | -6.6282
-9.5 | -0.5524 | 0.06719 | -0.0492 | -8.2215
-9 | -0.5833 | 0.05574 | -0.056 | -10.4647
-8.5 | -0.6175 | 0.04155 | -0.0669 | -14.8616
-8 | -0.649 | 0.03136 | -0.0744 | -20.6952
-7.5 | -0.6384 | 0.02087 | -0.0793 | -30.5894
-7 | -0.5935 | 0.01489 | -0.0779 | -39.859
-6.5 | -0.5445 | 0.01233 | -0.0727 | -44.1606
-6 | -0.4903 | 0.01093 | -0.068 | -44.8582
-5 | -0.3677 | 0.00965 | -0.0616 | -38.1036
-4.5 | -0.3054 | 0.00925 | -0.059 | -33.0162
-4 | -0.245 | 0.00879 | -0.0564 | -27.8726
-3.5 | -0.1856 | 0.00842 | -0.0538 | -22.0428
-3 | -0.1276 | 0.00812 | -0.0513 | -15.7143
-2.5 | -0.0716 | 0.00769 | -0.0488 | -9.3108
-2 | -0.014 | 0.00742 | -0.0466 | -1.8868
-1 | 0.0991 | 0.00702 | -0.0423 | 14.1168
-0.5 | 0.1539 | 0.00688 | -0.0399 | 22.3692
0 | 0.208 | 0.00666 | -0.0373 | 31.2312
0.5 | 0.2642 | 0.00658 | -0.0348 | 40.152
1 | 0.3231 | 0.0066 | -0.033 | 48.9545
1.5 | 0.3825 | 0.0066 | -0.0311 | 57.9545
2.5 | 0.5537 | 0.00705 | -0.0382 | 78.539
3 | 0.6441 | 0.00739 | -0.0426 | 87.1583
3.5 | 0.7378 | 0.0077 | -0.0476 | 95.8182
4 | 0.827 | 0.008 | -0.0515 | 103.375
4.5 | 0.914 | 0.00833 | -0.0546 | 109.7239
5 | 0.9641 | 0.00877 | -0.0503 | 109.9316
5.5 | 1.0094 | 0.00945 | -0.045 | 106.8148
6 | 1.0413 | 0.01075 | -0.0377 | 96.8651
6.5 | 1.0541 | 0.01274 | -0.0276 | 82.7394
7 | 1.0778 | 0.01413 | -0.0188 | 76.2774
7.5 | 1.0938 | 0.01552 | -0.0088 | 70.4768
8 | 1.1103 | 0.01744 | -0.0001 | 63.664
8.5 | 1.1172 | 0.02041 | 0.0076 | 54.7379
9 | 1.1177 | 0.02466 | 0.0131 | 45.3244
9.5 | 1.1094 | 0.0307 | 0.0159 | 36.1368
10 | 1.0979 | 0.03794 | 0.0166 | 28.9378
10.5 | 1.0821 | 0.04585 | 0.0165 | 23.6009
11 | 1.0644 | 0.05427 | 0.0156 | 19.613
11.5 | 1.0428 | 0.06354 | 0.0136 | 16.4117
12 | 1.0204 | 0.0736 | 0.0102 | 13.8641
12.5 | 0.9933 | 0.08476 | 0.0059 | 11.719
13 | 0.9659 | 0.09675 | 0.0004 | 9.9835
13.5 | 0.9372 | 0.1097 | -0.0057 | 8.5433
14 | 0.9099 | 0.12334 | -0.0127 | 7.3772

## 49. Re 2M Mach 0.00 (1)
BIGFOIL.COM POLAR EXPORT
Ritz 2-30-12
Ritz 2-30-12 |  |  |  | Cl Max: | 1.297 | at alpha= | 11 | deg
JavaFoil+Calcfoil stall+Eppler ext transition |  |  |  | L/D Max: | 120.786 | at alpha= | 5.5 | deg
Re: | 2000000 |  |  | Cd Min: | 0.00603 | at alpha= | 0.5 | deg
Mach: | 0 |  |  | Cl=0 at alpha= | -2.3333 | deg
|  |  |  | @ Cl=0.1, Cd= | 0.00679
|  |  |  | @ Cl=0.4, Cd= | 0.0061421
|  |  |  | @ Cl=0.6, Cd= | 0.0062575
alpha (deg) | Cl | Cd | Cm | Cl/Cd
-15.5 | -0.618 | 0.11709 | -0.018 | -5.277
-15 | -0.635 | 0.10996 | -0.018 | -5.779
-14.5 | -0.651 | 0.10271 | -0.019 | -6.34
-14 | -0.665 | 0.09581 | -0.02 | -6.944
-13.5 | -0.676 | 0.09031 | -0.021 | -7.483
-13 | -0.685 | 0.08348 | -0.022 | -8.203
-12.5 | -0.69 | 0.07683 | -0.023 | -8.98
-12 | -0.696 | 0.06753 | -0.025 | -10.312
-11.5 | -0.705 | 0.05528 | -0.028 | -12.749
-11 | -0.738 | 0.03172 | -0.034 | -23.252
-10.5 | -0.791 | 0.01414 | -0.039 | -55.959
-10 | -0.774 | 0.01261 | -0.04 | -61.4
-9.5 | -0.747 | 0.01176 | -0.041 | -63.543
-9 | -0.714 | 0.01092 | -0.041 | -65.4
-8.5 | -0.677 | 0.01026 | -0.042 | -65.927
-8 | -0.635 | 0.00961 | -0.043 | -66.042
-7.5 | -0.588 | 0.00975 | -0.043 | -60.319
-7 | -0.538 | 0.0092 | -0.044 | -58.436
-6.5 | -0.485 | 0.00878 | -0.045 | -55.203
-6 | -0.43 | 0.00854 | -0.045 | -50.297
-5.5 | -0.373 | 0.00828 | -0.046 | -45.08
-5 | -0.316 | 0.00789 | -0.046 | -40.071
-4.5 | -0.258 | 0.00783 | -0.047 | -32.923
-4 | -0.199 | 0.00764 | -0.048 | -26.052
-3.5 | -0.14 | 0.00725 | -0.048 | -19.259
-3 | -0.08 | 0.00706 | -0.049 | -11.316
-2.5 | -0.02 | 0.00686 | -0.05 | -2.905
-2 | 0.04 | 0.00719 | -0.05 | 5.567
-1.5 | 0.1 | 0.00679 | -0.051 | 14.734
-1 | 0.16 | 0.00661 | -0.052 | 24.237
-0.5 | 0.22 | 0.00636 | -0.052 | 34.596
0 | 0.283 | 0.00612 | -0.053 | 46.237
0.5 | 0.343 | 0.00603 | -0.054 | 57
1 | 0.404 | 0.00615 | -0.054 | 65.658
1.5 | 0.464 | 0.00609 | -0.055 | 76.23
2 | 0.524 | 0.00618 | -0.056 | 84.905
2.5 | 0.585 | 0.00623 | -0.056 | 93.787
3 | 0.645 | 0.00634 | -0.057 | 101.687
3.5 | 0.704 | 0.00654 | -0.057 | 107.744
4 | 0.764 | 0.00684 | -0.058 | 111.666
4.5 | 0.822 | 0.00706 | -0.058 | 116.576
5 | 0.879 | 0.0074 | -0.059 | 118.809
5.5 | 0.934 | 0.00774 | -0.06 | 120.786
6 | 0.987 | 0.01108 | -0.06 | 89.113
6.5 | 1.038 | 0.01163 | -0.061 | 89.284
7 | 1.086 | 0.01215 | -0.061 | 89.393
7.5 | 1.131 | 0.01273 | -0.062 | 88.81
8 | 1.172 | 0.01343 | -0.063 | 87.268
8.5 | 1.209 | 0.0135 | -0.063 | 89.533
9 | 1.241 | 0.01476 | -0.064 | 84.113
9.5 | 1.269 | 0.01565 | -0.064 | 81.072
10 | 1.279 | 0.01658 | -0.064 | 77.116
10.5 | 1.29 | 0.01751 | -0.065 | 73.716
11 | 1.297 | 0.01867 | -0.065 | 69.462
11.5 | 1.297 | 0.02006 | -0.065 | 64.641
12 | 1.293 | 0.02119 | -0.066 | 61.009
12.5 | 1.277 | 0.02364 | -0.065 | 54.024
13 | 1.259 | 0.02601 | -0.065 | 48.388
13.5 | 1.234 | 0.02911 | -0.065 | 42.383
14 | 1.203 | 0.0333 | -0.065 | 36.11
14.5 | 1.163 | 0.0388 | -0.064 | 29.973
15 | 1.116 | 0.04502 | -0.063 | 24.79
15.5 | 1.07 | 0.05072 | -0.063 | 21.103
16 | 1.017 | 0.06032 | -0.061 | 16.861

## 50. Re 2M Mach 0.00 (2)
BIGFOIL.COM POLAR EXPORT
Ritz 2-30-12
Ritz 2-30-12 |  |  |  | Cl Max: | 1.428 | at alpha= | 15.5 | deg
XFOIL ncrit=9 |  |  |  | L/D Max: | 122.062 | at alpha= | 5 | deg
Re: | 2000000 |  |  | Cd Min: | 0.23222 | at alpha= | -20 | deg
Mach: | 0 |  |  | Cl=0 at alpha= | -1.8738 | deg
|  |  |  | @ Cl=0.1, Cd= | 0.0058875
|  |  |  | @ Cl=0.4, Cd= | 0.0052843
|  |  |  | @ Cl=0.6, Cd= | 0.0055992
alpha (deg) | Cl | Cd | Cm | Cl/Cd
-20 | -0.6653 | 0.23222 | 0.0351 | -2.865
-18 | -0.7553 | 0.15488 | 0.0029 | -4.8767
-17.5 | -0.8176 | 0.1319 | -0.0087 | -6.1986
-17 | -0.8738 | 0.11223 | -0.0189 | -7.7858
-16.5 | -0.8962 | 0.10013 | -0.0249 | -8.9504
-16 | -1.0991 | 0.05605 | -0.0513 | -19.6093
-15.5 | -1.1482 | 0.03929 | -0.0646 | -29.2237
-15 | -1.1388 | 0.03446 | -0.0671 | -33.047
-14.5 | -1.1554 | 0.02873 | -0.0668 | -40.2158
-14 | -1.1538 | 0.02598 | -0.0624 | -44.4111
-13.5 | -1.1756 | 0.02224 | -0.0529 | -52.8597
-13 | -1.1587 | 0.02017 | -0.0476 | -57.4467
-12.5 | -1.1329 | 0.01871 | -0.0432 | -60.5505
-12 | -1.1049 | 0.0175 | -0.0388 | -63.1371
-11.5 | -1.0602 | 0.01634 | -0.0376 | -64.8837
-11 | -0.9979 | 0.01514 | -0.0401 | -65.9115
-10.5 | -0.9374 | 0.014 | -0.0419 | -66.9571
-10 | -0.8764 | 0.01302 | -0.0437 | -67.3118
-9.5 | -0.8175 | 0.01176 | -0.0451 | -69.5153
-9 | -0.7496 | 0.01101 | -0.0481 | -68.0836
-8.5 | -0.6848 | 0.01019 | -0.0505 | -67.2031
-8 | -0.6289 | 0.00967 | -0.0507 | -65.0362
-7.5 | -0.5792 | 0.00911 | -0.0495 | -63.5785
-7 | -0.5295 | 0.00863 | -0.0483 | -61.3557
-6.5 | -0.4798 | 0.00812 | -0.047 | -59.0887
-6 | -0.4277 | 0.0078 | -0.0463 | -54.8333
-5.5 | -0.3751 | 0.00753 | -0.0455 | -49.8141
-5 | -0.3223 | 0.00729 | -0.0448 | -44.2112
-4.5 | -0.2692 | 0.0071 | -0.0441 | -37.9155
-4 | -0.2174 | 0.0069 | -0.0432 | -31.5072
-3.5 | -0.1663 | 0.00672 | -0.0422 | -24.747
-3 | -0.1159 | 0.00649 | -0.041 | -17.8582
-2.5 | -0.065 | 0.00624 | -0.0401 | -10.4167
-2 | -0.013 | 0.00608 | -0.0393 | -2.1382
-1.5 | 0.0385 | 0.006 | -0.0384 | 6.4167
-1 | 0.0891 | 0.00592 | -0.0374 | 15.0507
0 | 0.1896 | 0.00562 | -0.0352 | 33.7367
0.5 | 0.2392 | 0.0054 | -0.0339 | 44.2963
1 | 0.2912 | 0.00534 | -0.033 | 54.5318
1.5 | 0.344 | 0.00532 | -0.0322 | 64.6617
2 | 0.3957 | 0.00529 | -0.0312 | 74.8015
2.5 | 0.4483 | 0.00522 | -0.0303 | 85.8812
3 | 0.5177 | 0.00536 | -0.0332 | 96.5858
3.5 | 0.59 | 0.00556 | -0.0369 | 106.1151
4 | 0.6614 | 0.00584 | -0.0404 | 113.2534
4.5 | 0.7305 | 0.00608 | -0.0435 | 120.148
5 | 0.7934 | 0.0065 | -0.0453 | 122.0615
5.5 | 0.8597 | 0.00717 | -0.0482 | 119.9024
6 | 0.9235 | 0.00814 | -0.0508 | 113.4521
6.5 | 0.9629 | 0.00894 | -0.0479 | 107.7069
7 | 0.9956 | 0.01005 | -0.0437 | 99.0647
7.5 | 1.0363 | 0.0106 | -0.0409 | 97.7642
8 | 1.0755 | 0.01124 | -0.0379 | 95.6851
8.5 | 1.1133 | 0.01198 | -0.0347 | 92.9299
9 | 1.1518 | 0.01267 | -0.0317 | 90.9077
9.5 | 1.1875 | 0.01353 | -0.0282 | 87.7679
10 | 1.2259 | 0.01421 | -0.0254 | 86.2702
10.5 | 1.2615 | 0.01501 | -0.0221 | 84.044
11 | 1.2933 | 0.0159 | -0.0184 | 81.3396
11.5 | 1.3114 | 0.01708 | -0.0122 | 76.7799
12 | 1.3261 | 0.01874 | -0.0064 | 70.7631
12.5 | 1.3503 | 0.02011 | -0.0027 | 67.1457
13 | 1.3722 | 0.02178 | 0.0006 | 63.0028
13.5 | 1.3904 | 0.02392 | 0.0036 | 58.1271
14 | 1.4009 | 0.02691 | 0.0064 | 52.0587
14.5 | 1.4163 | 0.02982 | 0.008 | 47.495
15 | 1.4195 | 0.03427 | 0.0091 | 41.4211
15.5 | 1.428 | 0.0386 | 0.0092 | 36.9948
16 | 1.4238 | 0.0447 | 0.0085 | 31.8523
16.5 | 1.4042 | 0.05317 | 0.0066 | 26.4096
17 | 1.3964 | 0.06057 | 0.0045 | 23.0543
17.5 | 1.3491 | 0.07386 | 0 | 18.2656
18 | 1.3312 | 0.08334 | -0.0034 | 15.9731
18.5 | 1.2776 | 0.0986 | -0.0093 | 12.9574
19 | 1.2511 | 0.11012 | -0.0139 | 11.3612
19.5 | 1.2273 | 0.12163 | -0.0188 | 10.0904
20 | 1.207 | 0.13277 | -0.0239 | 9.0909

## 51. Re 2M Mach 0.10 (1)
BIGFOIL.COM POLAR EXPORT
Ritz 2-30-12
Ritz 2-30-12 |  |  |  | Cl Max: | 1.288 | at alpha= | 11 | deg
JavaFoil+Calcfoil stall+Eppler ext transition |  |  |  | L/D Max: | 120.165 | at alpha= | 5.5 | deg
Re: | 2000000 |  |  | Cd Min: | 0.006 | at alpha= | 0.5 | deg
Mach: | 0.1 |  |  | Cl=0 at alpha= | -2.3333 | deg
|  |  |  | @ Cl=0.1, Cd= | 0.0068267
|  |  |  | @ Cl=0.4, Cd= | 0.0061172
|  |  |  | @ Cl=0.6, Cd= | 0.0063
alpha (deg) | Cl | Cd | Cm | Cl/Cd
-15 | -0.603 | 0.11325 | -0.018 | -5.323
-14.5 | -0.622 | 0.10486 | -0.019 | -5.935
-14 | -0.639 | 0.09768 | -0.019 | -6.546
-13.5 | -0.653 | 0.09304 | -0.02 | -7.022
-13 | -0.666 | 0.08557 | -0.021 | -7.78
-12.5 | -0.674 | 0.07857 | -0.022 | -8.585
-12 | -0.679 | 0.07207 | -0.024 | -9.424
-11.5 | -0.688 | 0.06072 | -0.027 | -11.329
-11 | -0.707 | 0.04268 | -0.032 | -16.566
-10.5 | -0.765 | 0.01713 | -0.038 | -44.652
-10 | -0.771 | 0.01282 | -0.04 | -60.172
-9.5 | -0.746 | 0.01194 | -0.041 | -62.472
-9 | -0.714 | 0.01105 | -0.042 | -64.677
-8.5 | -0.678 | 0.01036 | -0.042 | -65.403
-8 | -0.636 | 0.0097 | -0.043 | -65.578
-7.5 | -0.59 | 0.00978 | -0.043 | -60.337
-7 | -0.54 | 0.00922 | -0.044 | -58.556
-6.5 | -0.487 | 0.00891 | -0.045 | -54.622
-6 | -0.431 | 0.00865 | -0.045 | -49.897
-5.5 | -0.375 | 0.00828 | -0.046 | -45.278
-5 | -0.318 | 0.00796 | -0.047 | -39.889
-4.5 | -0.259 | 0.00796 | -0.047 | -32.559
-4 | -0.2 | 0.00772 | -0.048 | -25.908
-3.5 | -0.14 | 0.00722 | -0.049 | -19.436
-3 | -0.08 | 0.00707 | -0.049 | -11.351
-2.5 | -0.02 | 0.00689 | -0.05 | -2.911
-2 | 0.04 | 0.00723 | -0.051 | 5.567
-1.5 | 0.101 | 0.00682 | -0.051 | 14.742
-1 | 0.161 | 0.00658 | -0.052 | 24.458
-0.5 | 0.221 | 0.0064 | -0.053 | 34.545
0 | 0.284 | 0.00621 | -0.053 | 45.778
0.5 | 0.345 | 0.006 | -0.054 | 57.503
1 | 0.406 | 0.00613 | -0.054 | 66.224
1.5 | 0.467 | 0.00614 | -0.055 | 75.979
2 | 0.527 | 0.00618 | -0.056 | 85.244
2.5 | 0.588 | 0.00629 | -0.056 | 93.432
3 | 0.648 | 0.00634 | -0.057 | 102.146
3.5 | 0.708 | 0.00654 | -0.058 | 108.244
4 | 0.768 | 0.00684 | -0.058 | 112.205
4.5 | 0.827 | 0.00714 | -0.059 | 115.822
5 | 0.883 | 0.00747 | -0.059 | 118.239
5.5 | 0.939 | 0.00781 | -0.06 | 120.165
6 | 0.992 | 0.01114 | -0.061 | 89.054
6.5 | 1.043 | 0.01173 | -0.061 | 88.899
7 | 1.09 | 0.01225 | -0.062 | 88.993
7.5 | 1.135 | 0.01284 | -0.062 | 88.359
8 | 1.175 | 0.01357 | -0.063 | 86.644
8.5 | 1.212 | 0.01363 | -0.064 | 88.901
9 | 1.243 | 0.01496 | -0.064 | 83.079
9.5 | 1.269 | 0.01575 | -0.065 | 80.6
10 | 1.276 | 0.01682 | -0.065 | 75.829
10.5 | 1.285 | 0.01779 | -0.065 | 72.234
11 | 1.288 | 0.01899 | -0.065 | 67.81
11.5 | 1.285 | 0.02037 | -0.065 | 63.101
12 | 1.277 | 0.02171 | -0.066 | 58.812
12.5 | 1.258 | 0.02412 | -0.066 | 52.151
13 | 1.234 | 0.02694 | -0.065 | 45.797
13.5 | 1.203 | 0.03055 | -0.065 | 39.382
14 | 1.166 | 0.03535 | -0.064 | 32.992
14.5 | 1.122 | 0.04124 | -0.064 | 27.216
15 | 1.068 | 0.04887 | -0.063 | 21.855
15.5 | 1.016 | 0.05566 | -0.062 | 18.26
16 | 0.955 | 0.06829 | -0.06 | 13.981

## 52. Re 2M Mach 0.10 (2)
BIGFOIL.COM POLAR EXPORT
Ritz 2-30-12
Ritz 2-30-12 |  |  |  | Cl Max: | 1.4086 | at alpha= | 15.5 | deg
XFOIL ncrit=9 |  |  |  | L/D Max: | 122.205 | at alpha= | 5 | deg
Re: | 2000000 |  |  | Cd Min: | 0.16859 | at alpha= | -18 | deg
Mach: | 0.1 |  |  | Cl=0 at alpha= | -1.8726 | deg
|  |  |  | @ Cl=0.1, Cd= | 0.005915
|  |  |  | @ Cl=0.4, Cd= | 0.0053069
|  |  |  | @ Cl=0.6, Cd= | 0.0056065
alpha (deg) | Cl | Cd | Cm | Cl/Cd
-18 | -0.7077 | 0.16859 | 0.0089 | -4.1978
-17.5 | -0.7668 | 0.14446 | -0.0028 | -5.308
-17 | -0.8091 | 0.12667 | -0.0118 | -6.3875
-16.5 | -0.847 | 0.11086 | -0.0199 | -7.6403
-16 | -0.9021 | 0.09298 | -0.0294 | -9.7021
-15.5 | -1.0401 | 0.06116 | -0.048 | -17.0062
-15 | -1.0763 | 0.04529 | -0.0601 | -23.7646
-14.5 | -1.1201 | 0.03275 | -0.0687 | -34.2015
-14 | -1.1301 | 0.0281 | -0.067 | -40.2171
-13.5 | -1.1422 | 0.02498 | -0.0599 | -45.7246
-13 | -1.1481 | 0.02173 | -0.0521 | -52.8348
-12.5 | -1.1301 | 0.01973 | -0.0466 | -57.2783
-12 | -1.1049 | 0.01827 | -0.0417 | -60.4762
-11.5 | -1.0667 | 0.01702 | -0.0392 | -62.6733
-11 | -1.0042 | 0.01568 | -0.0415 | -64.0434
-10.5 | -0.9433 | 0.01437 | -0.0433 | -65.6437
-10 | -0.8818 | 0.01337 | -0.0449 | -65.9536
-9.5 | -0.8229 | 0.01198 | -0.0461 | -68.6895
-9 | -0.7544 | 0.01115 | -0.0491 | -67.6592
-8.5 | -0.6886 | 0.01035 | -0.0515 | -66.5314
-8 | -0.6329 | 0.00974 | -0.0515 | -64.9795
-7.5 | -0.5828 | 0.00918 | -0.0502 | -63.4858
-7 | -0.5327 | 0.00869 | -0.0489 | -61.3003
-6.5 | -0.4828 | 0.00816 | -0.0476 | -59.1667
-6 | -0.4303 | 0.00785 | -0.0467 | -54.8153
-5.5 | -0.3775 | 0.00755 | -0.046 | -50
-5 | -0.3243 | 0.00732 | -0.0452 | -44.3033
-4.5 | -0.2708 | 0.00713 | -0.0445 | -37.9804
-4 | -0.2188 | 0.00693 | -0.0435 | -31.5729
-3.5 | -0.1674 | 0.00675 | -0.0424 | -24.8
-3 | -0.1164 | 0.00653 | -0.0413 | -17.8254
-2.5 | -0.0654 | 0.00626 | -0.0403 | -10.4473
-2 | -0.0132 | 0.00612 | -0.0395 | -2.1569
-1.5 | 0.0386 | 0.00603 | -0.0386 | 6.4013
-1 | 0.0895 | 0.00594 | -0.0376 | 15.0673
-0.5 | 0.1399 | 0.00582 | -0.0364 | 24.0378
0.5 | 0.2405 | 0.00542 | -0.034 | 44.3727
1 | 0.2927 | 0.00535 | -0.0331 | 54.7103
1.5 | 0.3459 | 0.00533 | -0.0323 | 64.8968
2 | 0.398 | 0.00531 | -0.0313 | 74.9529
2.5 | 0.4503 | 0.00523 | -0.0303 | 86.0994
3 | 0.5204 | 0.00537 | -0.0333 | 96.9088
3.5 | 0.5932 | 0.00558 | -0.037 | 106.3082
4 | 0.665 | 0.00586 | -0.0404 | 113.4812
4.5 | 0.7346 | 0.00611 | -0.0435 | 120.2291
5 | 0.798 | 0.00653 | -0.0453 | 122.2052
5.5 | 0.8646 | 0.00721 | -0.0482 | 119.9168
6 | 0.9287 | 0.00822 | -0.0508 | 112.9805
6.5 | 0.9676 | 0.00902 | -0.0476 | 107.2727
7 | 1.0005 | 0.01012 | -0.0434 | 98.8636
7.5 | 1.0415 | 0.01067 | -0.0405 | 97.6101
8 | 1.0801 | 0.01136 | -0.0373 | 95.0792
8.5 | 1.1177 | 0.01213 | -0.0339 | 92.1434
9 | 1.1566 | 0.0128 | -0.0308 | 90.3594
9.5 | 1.1924 | 0.01367 | -0.0272 | 87.2275
10 | 1.2303 | 0.01439 | -0.0241 | 85.4969
10.5 | 1.2649 | 0.01524 | -0.0206 | 82.9987
11 | 1.2927 | 0.01618 | -0.0159 | 79.8949
11.5 | 1.3077 | 0.01761 | -0.0093 | 74.2589
12 | 1.3254 | 0.01924 | -0.0042 | 68.8877
12.5 | 1.3478 | 0.02082 | -0.0005 | 64.7358
13 | 1.3678 | 0.02276 | 0.0029 | 60.0967
13.5 | 1.3837 | 0.02524 | 0.0058 | 54.8217
14 | 1.3907 | 0.02878 | 0.0083 | 48.3218
14.5 | 1.4047 | 0.03211 | 0.0095 | 43.7465
15 | 1.4037 | 0.03737 | 0.0099 | 37.5622
15.5 | 1.4086 | 0.04241 | 0.0096 | 33.2139
16 | 1.3982 | 0.0496 | 0.0083 | 28.1895
16.5 | 1.3678 | 0.05992 | 0.0053 | 22.8271
17 | 1.3622 | 0.06735 | 0.003 | 20.2257
17.5 | 1.308 | 0.0819 | -0.0022 | 15.9707
18 | 1.2879 | 0.09195 | -0.006 | 14.0065
18.5 | 1.2439 | 0.10611 | -0.0117 | 11.7227
19 | 1.2168 | 0.11811 | -0.0167 | 10.3023
19.5 | 1.1884 | 0.13067 | -0.0224 | 9.0947
20 | 1.1724 | 0.14149 | -0.0276 | 8.2861

## 53. Re 2M Mach 0.25 (1)
BIGFOIL.COM POLAR EXPORT
Ritz 2-30-12
Ritz 2-30-12 |  |  |  | Cl Max: | 1.244 | at alpha= | 9 | deg
JavaFoil+Calcfoil stall+Eppler ext transition |  |  |  | L/D Max: | 120.033 | at alpha= | 5.5 | deg
Re: | 2000000 |  |  | Cd Min: | 0.0061 | at alpha= | 0.5 | deg
Mach: | 0.25 |  |  | Cl=0 at alpha= | -2.3306 | deg
|  |  |  | @ Cl=0.1, Cd= | 0.0069484
|  |  |  | @ Cl=0.4, Cd= | 0.0062089
|  |  |  | @ Cl=0.6, Cd= | 0.0063568
alpha (deg) | Cl | Cd | Cm | Cl/Cd
-14.5 | -0.361 | 0.11842 | -0.017 | -3.046
-14 | -0.414 | 0.11277 | -0.017 | -3.674
-13.5 | -0.463 | 0.10751 | -0.017 | -4.303
-13 | -0.505 | 0.0991 | -0.017 | -5.1
-12.5 | -0.543 | 0.09207 | -0.018 | -5.893
-12 | -0.574 | 0.08365 | -0.02 | -6.858
-11.5 | -0.597 | 0.07588 | -0.022 | -7.865
-11 | -0.614 | 0.06825 | -0.024 | -8.997
-10.5 | -0.628 | 0.05812 | -0.027 | -10.802
-10 | -0.662 | 0.0348 | -0.035 | -19.028
-9.5 | -0.731 | 0.01313 | -0.042 | -55.633
-9 | -0.71 | 0.01182 | -0.043 | -60.034
-8.5 | -0.68 | 0.01102 | -0.043 | -61.715
-8 | -0.643 | 0.01013 | -0.044 | -63.483
-7.5 | -0.6 | 0.00974 | -0.045 | -61.586
-7 | -0.55 | 0.0096 | -0.045 | -57.336
-6.5 | -0.497 | 0.00915 | -0.046 | -54.33
-6 | -0.442 | 0.00888 | -0.047 | -49.712
-5.5 | -0.384 | 0.00853 | -0.047 | -45.076
-5 | -0.326 | 0.0081 | -0.048 | -40.208
-4.5 | -0.266 | 0.0079 | -0.049 | -33.648
-4 | -0.205 | 0.00789 | -0.049 | -26.037
-3.5 | -0.144 | 0.00728 | -0.05 | -19.805
-3 | -0.082 | 0.00717 | -0.051 | -11.5
-2.5 | -0.021 | 0.00688 | -0.051 | -2.993
-2 | 0.041 | 0.00731 | -0.052 | 5.654
-1.5 | 0.103 | 0.00693 | -0.053 | 14.916
-1 | 0.165 | 0.00674 | -0.053 | 24.531
-0.5 | 0.227 | 0.00658 | -0.054 | 34.547
0 | 0.292 | 0.00614 | -0.055 | 47.611
0.5 | 0.355 | 0.0061 | -0.055 | 58.144
1 | 0.417 | 0.00625 | -0.056 | 66.746
1.5 | 0.479 | 0.00622 | -0.057 | 77.059
2 | 0.542 | 0.00631 | -0.057 | 85.866
2.5 | 0.604 | 0.00636 | -0.058 | 94.869
3 | 0.666 | 0.00647 | -0.059 | 102.917
3.5 | 0.727 | 0.00675 | -0.059 | 107.765
4 | 0.789 | 0.0071 | -0.06 | 111.164
4.5 | 0.849 | 0.0073 | -0.06 | 116.209
5 | 0.907 | 0.00766 | -0.061 | 118.416
5.5 | 0.963 | 0.00802 | -0.062 | 120.033
6 | 1.016 | 0.01158 | -0.062 | 87.752
6.5 | 1.067 | 0.01217 | -0.063 | 87.628
7 | 1.113 | 0.01283 | -0.063 | 86.779
7.5 | 1.155 | 0.01349 | -0.064 | 85.599
8 | 1.191 | 0.01422 | -0.065 | 83.721
8.5 | 1.221 | 0.01508 | -0.065 | 80.949
9 | 1.244 | 0.01597 | -0.066 | 77.865
9.5 | 1.243 | 0.01704 | -0.066 | 72.924
10 | 1.244 | 0.01816 | -0.066 | 68.478
10.5 | 1.234 | 0.0195 | -0.066 | 63.286
11 | 1.214 | 0.02125 | -0.066 | 57.159
11.5 | 1.185 | 0.0228 | -0.067 | 51.975
12 | 1.144 | 0.0252 | -0.067 | 45.405
12.5 | 1.086 | 0.02993 | -0.066 | 36.28
13 | 1.019 | 0.03578 | -0.065 | 28.478
13.5 | 0.945 | 0.04386 | -0.063 | 21.538
14 | 0.853 | 0.05996 | -0.06 | 14.227

## 54. Re 2M Mach 0.25 (2)
BIGFOIL.COM POLAR EXPORT
Ritz 2-30-12
Ritz 2-30-12 |  |  |  | Cl Max: | 1.3213 | at alpha= | 13 | deg
XFOIL ncrit=9 |  |  |  | L/D Max: | 122.244 | at alpha= | 5 | deg
Re: | 2000000 |  |  | Cd Min: | 0.13236 | at alpha= | -15.5 | deg
Mach: | 0.25 |  |  | Cl=0 at alpha= | -1.8698 | deg
|  |  |  | @ Cl=0.1, Cd= | 0.0061036
|  |  |  | @ Cl=0.4, Cd= | 0.0054076
|  |  |  | @ Cl=0.6, Cd= | 0.0056628
alpha (deg) | Cl | Cd | Cm | Cl/Cd
-15.5 | -0.686 | 0.13236 | -0.0108 | -5.1828
-15 | -0.7136 | 0.11787 | -0.0179 | -6.0541
-14.5 | -0.7791 | 0.09777 | -0.0289 | -7.9687
-14 | -0.8559 | 0.07755 | -0.0407 | -11.0368
-13.5 | -0.9263 | 0.05812 | -0.0523 | -15.9377
-13 | -0.9747 | 0.03933 | -0.0686 | -24.7826
-12.5 | -1.0082 | 0.03051 | -0.0723 | -33.0449
-12 | -1.0372 | 0.02626 | -0.0645 | -39.4973
-11.5 | -1.0416 | 0.02319 | -0.0563 | -44.9159
-10.5 | -0.9679 | 0.01777 | -0.0516 | -54.4682
-10 | -0.9103 | 0.01566 | -0.052 | -58.129
-9.5 | -0.8481 | 0.01396 | -0.0529 | -60.7521
-9 | -0.7804 | 0.0122 | -0.055 | -63.9672
-8.5 | -0.7107 | 0.01116 | -0.057 | -63.6828
-7.5 | -0.6015 | 0.00972 | -0.0545 | -61.8827
-7 | -0.5502 | 0.0091 | -0.0526 | -60.4615
-6 | -0.4456 | 0.00801 | -0.0494 | -55.6305
-5.5 | -0.3905 | 0.0077 | -0.0484 | -50.7143
-5 | -0.3347 | 0.00748 | -0.0475 | -44.746
-4.5 | -0.2802 | 0.00723 | -0.0464 | -38.7552
-4 | -0.2265 | 0.00706 | -0.0452 | -32.0822
-3.5 | -0.1731 | 0.00692 | -0.0439 | -25.0145
-3 | -0.12 | 0.00671 | -0.0428 | -17.8838
-2.5 | -0.0674 | 0.00641 | -0.0416 | -10.5148
-2 | -0.0138 | 0.00623 | -0.0406 | -2.2151
-1.5 | 0.0392 | 0.00617 | -0.0396 | 6.3533
-1 | 0.0914 | 0.00613 | -0.0384 | 14.9103
-0.5 | 0.1436 | 0.00597 | -0.0373 | 24.0536
0 | 0.1962 | 0.00577 | -0.0362 | 34.0035
0.5 | 0.2478 | 0.00551 | -0.0348 | 44.9728
1 | 0.3014 | 0.00544 | -0.0338 | 55.4044
1.5 | 0.356 | 0.00544 | -0.0329 | 65.4412
2 | 0.4103 | 0.0054 | -0.0319 | 75.9815
2.5 | 0.4628 | 0.00531 | -0.0305 | 87.1563
3.5 | 0.6106 | 0.00569 | -0.0372 | 107.3111
4 | 0.6847 | 0.00595 | -0.0406 | 115.0756
4.5 | 0.7569 | 0.00626 | -0.0436 | 120.9105
5 | 0.8227 | 0.00673 | -0.0454 | 122.2437
5.5 | 0.892 | 0.00745 | -0.0481 | 119.7315
6 | 0.9545 | 0.00862 | -0.0497 | 110.7309
6.5 | 0.9862 | 0.00985 | -0.0447 | 100.1218
7 | 1.0272 | 0.01049 | -0.0412 | 97.9218
7.5 | 1.0674 | 0.01117 | -0.0375 | 95.5595
8 | 1.1052 | 0.01197 | -0.0334 | 92.3308
8.5 | 1.1436 | 0.01275 | -0.0294 | 89.6941
9 | 1.1788 | 0.0137 | -0.0249 | 86.0438
9.5 | 1.2149 | 0.01457 | -0.0207 | 83.3837
10 | 1.2452 | 0.01555 | -0.0155 | 80.0772
10.5 | 1.2664 | 0.01671 | -0.0089 | 75.787
11 | 1.2829 | 0.01843 | -0.0027 | 69.6093
11.5 | 1.2888 | 0.02111 | 0.0034 | 61.0516
12 | 1.3074 | 0.02348 | 0.0071 | 55.6814
12.5 | 1.3158 | 0.02698 | 0.0103 | 48.7695
13 | 1.3213 | 0.03129 | 0.0123 | 42.2275
13.5 | 1.3205 | 0.03685 | 0.0128 | 35.8345
14 | 1.3059 | 0.04443 | 0.012 | 29.3923
14.5 | 1.3041 | 0.05105 | 0.0107 | 25.5455
15 | 1.2803 | 0.0607 | 0.0079 | 21.0923
15.5 | 1.2662 | 0.06956 | 0.0051 | 18.203
16 | 1.2385 | 0.08043 | 0.0012 | 15.3985
16.5 | 1.2126 | 0.0915 | -0.0031 | 13.2525
17 | 1.1889 | 0.1027 | -0.0076 | 11.5764
17.5 | 1.1555 | 0.11584 | -0.0133 | 9.975
18 | 1.1349 | 0.12737 | -0.0186 | 8.9103

## 55. Re 2M Mach 0.50 (1)
BIGFOIL.COM POLAR EXPORT
Ritz 2-30-12
Ritz 2-30-12 |  |  |  | Cl Max: | 1.243 | at alpha= | 20 | deg
JavaFoil+Calcfoil stall+Eppler ext transition |  |  |  | L/D Max: | 114.78 | at alpha= | 5 | deg
Re: | 2000000 |  |  | Cd Min: | 0.00651 | at alpha= | 0.5 | deg
Mach: | 0.5 |  |  | Cl=0 at alpha= | -2.3333 | deg
|  |  |  | @ Cl=0.1, Cd= | 0.0075126
|  |  |  | @ Cl=0.4, Cd= | 0.0065209
|  |  |  | @ Cl=0.6, Cd= | 0.006782
alpha (deg) | Cl | Cd | Cm | Cl/Cd
-20 | -0.987 | 0.17485 | -0.02 | -5.646
-19.5 | -0.96 | 0.17155 | -0.021 | -5.596
-19 | -0.933 | 0.16763 | -0.021 | -5.565
-18.5 | -0.906 | 0.16264 | -0.021 | -5.568
-18 | -0.878 | 0.15978 | -0.021 | -5.497
-17.5 | -0.851 | 0.15541 | -0.022 | -5.476
-17 | -0.824 | 0.1495 | -0.022 | -5.509
-16.5 | -0.796 | 0.14623 | -0.022 | -5.444
-16 | -0.77 | 0.14069 | -0.023 | -5.474
-15.5 | -0.741 | 0.13678 | -0.023 | -5.416
-15 | -0.711 | 0.13018 | -0.022 | -5.459
-14.5 | -0.683 | 0.12565 | -0.022 | -5.433
-14 | -0.654 | 0.12061 | -0.022 | -5.426
-13.5 | -0.626 | 0.11466 | -0.022 | -5.464
-13 | -0.599 | 0.11173 | -0.022 | -5.36
-12.5 | -0.571 | 0.10759 | -0.022 | -5.308
-12 | -0.543 | 0.10413 | -0.022 | -5.217
-11.5 | -0.516 | 0.09929 | -0.023 | -5.198
-11 | -0.486 | 0.09188 | -0.021 | -5.293
-10.5 | -0.458 | 0.08826 | -0.021 | -5.193
-10 | -0.431 | 0.08405 | -0.021 | -5.123
-9.5 | -0.403 | 0.07676 | -0.021 | -5.246
-9 | -0.375 | 0.06568 | -0.023 | -5.716
-8.5 | -0.349 | 0.0574 | -0.026 | -6.077
-8 | -0.324 | 0.04963 | -0.031 | -6.533
-7.5 | -0.458 | 0.05051 | -0.02 | -9.075
-7 | -0.564 | 0.01183 | -0.051 | -47.639
-6.5 | -0.528 | 0.01074 | -0.051 | -49.161
-6 | -0.479 | 0.00995 | -0.052 | -48.084
-5.5 | -0.422 | 0.00949 | -0.053 | -44.455
-5 | -0.36 | 0.00942 | -0.054 | -38.209
-4.5 | -0.295 | 0.00864 | -0.054 | -34.176
-4 | -0.229 | 0.00822 | -0.055 | -27.82
-3.5 | -0.161 | 0.00773 | -0.056 | -20.782
-3 | -0.092 | 0.00821 | -0.057 | -11.195
-2.5 | -0.023 | 0.00735 | -0.057 | -3.127
-2 | 0.046 | 0.00709 | -0.058 | 6.516
-1.5 | 0.115 | 0.00763 | -0.059 | 15.134
-1 | 0.185 | 0.00718 | -0.06 | 25.707
-0.5 | 0.254 | 0.00705 | -0.06 | 36.018
0 | 0.327 | 0.00657 | -0.061 | 49.714
0.5 | 0.396 | 0.00651 | -0.062 | 60.879
1 | 0.466 | 0.0067 | -0.063 | 69.542
1.5 | 0.536 | 0.00668 | -0.063 | 80.213
2 | 0.605 | 0.00679 | -0.064 | 89.084
2.5 | 0.674 | 0.00688 | -0.065 | 97.962
3 | 0.743 | 0.00722 | -0.065 | 102.935
3.5 | 0.812 | 0.00766 | -0.066 | 106.001
4 | 0.88 | 0.00819 | -0.067 | 107.515
4.5 | 0.946 | 0.00854 | -0.068 | 110.821
5 | 1.007 | 0.00878 | -0.068 | 114.78
5.5 | 1.063 | 0.013 | -0.069 | 81.77
6 | 1.111 | 0.01392 | -0.07 | 79.807
6.5 | 1.146 | 0.01494 | -0.07 | 76.687
7 | 1.156 | 0.01601 | -0.071 | 72.241
7.5 | 1.099 | 0.01757 | -0.071 | 62.549
8 | 0.705 | 0.019 | -0.071 | 37.111
8.5 | 0.732 | 0.02166 | -0.071 | 33.788
9 | 0.632 | 0.07015 | -0.029 | 9.005
9.5 | 0.768 | 0.02997 | -0.069 | 25.629
10 | 0.689 | 0.07412 | -0.036 | 9.298
10.5 | 0.716 | 0.0875 | -0.036 | 8.184
11 | 0.744 | 0.0953 | -0.037 | 7.805
11.5 | 0.771 | 0.0975 | -0.038 | 7.91
12 | 0.799 | 0.10365 | -0.039 | 7.705
12.5 | 0.826 | 0.10714 | -0.04 | 7.71
13 | 0.857 | 0.11094 | -0.044 | 7.722
13.5 | 0.894 | 0.11261 | -0.05 | 7.937
14 | 0.927 | 0.11688 | -0.053 | 7.928
14.5 | 0.952 | 0.12613 | -0.053 | 7.548
15 | 0.966 | 0.13408 | -0.047 | 7.208
15.5 | 0.994 | 0.13985 | -0.048 | 7.108
16 | 1.026 | 0.14251 | -0.051 | 7.202
16.5 | 1.057 | 0.14592 | -0.054 | 7.246
17 | 1.088 | 0.15209 | -0.055 | 7.152
17.5 | 1.114 | 0.16307 | -0.056 | 6.829
18 | 1.135 | 0.16354 | -0.054 | 6.94
18.5 | 1.162 | 0.16706 | -0.055 | 6.954
19 | 1.189 | 0.17488 | -0.056 | 6.797
19.5 | 1.216 | 0.17798 | -0.056 | 6.829
20 | 1.243 | 0.18129 | -0.057 | 6.858

## 56. Re 2M Mach 0.50 (2)
BIGFOIL.COM POLAR EXPORT
Ritz 2-30-12
Ritz 2-30-12 |  |  |  | Cl Max: | 1.192 | at alpha= | 9 | deg
XFOIL ncrit=9 |  |  |  | L/D Max: | 123.633 | at alpha= | 5 | deg
Re: | 2000000 |  |  | Cd Min: | 0.1189 | at alpha= | 14 | deg
Mach: | 0.5 |  |  | Cl=0 at alpha= | -99 | deg
|  |  |  | @ Cl=0.1, Cd= | 0.00623
|  |  |  | @ Cl=0.4, Cd= | 0.00581
|  |  |  | @ Cl=0.6, Cd= | 0.0058193
alpha (deg) | Cl | Cd | Cm | Cl/Cd
0 | 0.2208 | 0.00623 | -0.0397 | 35.4414
0.5 | 0.2797 | 0.00597 | -0.0381 | 46.8509
1 | 0.3392 | 0.0058 | -0.0364 | 58.4828
1.5 | 0.4003 | 0.00581 | -0.035 | 68.8985
2 | 0.4624 | 0.0058 | -0.0337 | 79.7241
2.5 | 0.5222 | 0.00578 | -0.0318 | 90.346
3 | 0.5934 | 0.0058 | -0.0321 | 102.3103
3.5 | 0.6857 | 0.00607 | -0.0369 | 112.9654
4 | 0.772 | 0.00651 | -0.0403 | 118.5868
4.5 | 0.8561 | 0.00701 | -0.0431 | 122.1255
5 | 0.9359 | 0.00757 | -0.0447 | 123.6328
5.5 | 1.0109 | 0.00906 | -0.0461 | 111.5784
6 | 1.045 | 0.0106 | -0.0394 | 98.5849
6.5 | 1.0838 | 0.01145 | -0.0326 | 94.655
7 | 1.1181 | 0.01245 | -0.025 | 89.8072
7.5 | 1.1448 | 0.01352 | -0.0159 | 84.6746
8 | 1.1666 | 0.01483 | -0.0065 | 78.6649
8.5 | 1.1845 | 0.01685 | 0.002 | 70.2967
9 | 1.192 | 0.02004 | 0.0095 | 59.481
9.5 | 1.1873 | 0.02494 | 0.0147 | 47.6063
10 | 1.1756 | 0.0317 | 0.0167 | 37.0852
10.5 | 1.1559 | 0.03996 | 0.0167 | 28.9264
11 | 1.1306 | 0.0491 | 0.0155 | 23.0265
11.5 | 1.1029 | 0.05888 | 0.0133 | 18.7313
12 | 1.0717 | 0.06955 | 0.01 | 15.4091
12.5 | 1.0408 | 0.08089 | 0.0056 | 12.8669
13 | 1.011 | 0.09285 | 0.0004 | 10.8885
13.5 | 0.9805 | 0.10567 | -0.0056 | 9.2789
14 | 0.9522 | 0.1189 | -0.0121 | 8.0084

## 57. Re 3M Mach 0.00 (1)
BIGFOIL.COM POLAR EXPORT
Ritz 2-30-12
Ritz 2-30-12 |  |  |  | Cl Max: | 1.303 | at alpha= | 11.5 | deg
JavaFoil+Calcfoil stall+Eppler ext transition |  |  |  | L/D Max: | 129.424 | at alpha= | 5.5 | deg
Re: | 3000000 |  |  | Cd Min: | 0.00582 | at alpha= | 0.5 | deg
Mach: | 0 |  |  | Cl=0 at alpha= | -2.3333 | deg
|  |  |  | @ Cl=0.1, Cd= | 0.00676
|  |  |  | @ Cl=0.4, Cd= | 0.0059321
|  |  |  | @ Cl=0.6, Cd= | 0.0059975
alpha (deg) | Cl | Cd | Cm | Cl/Cd
-15.5 | -0.619 | 0.11186 | -0.019 | -5.537
-15 | -0.638 | 0.10492 | -0.02 | -6.078
-14.5 | -0.654 | 0.0978 | -0.021 | -6.691
-14 | -0.669 | 0.09059 | -0.021 | -7.38
-13.5 | -0.679 | 0.08559 | -0.022 | -7.933
-13 | -0.688 | 0.07929 | -0.023 | -8.674
-12.5 | -0.699 | 0.06885 | -0.025 | -10.158
-12 | -0.711 | 0.05708 | -0.028 | -12.452
-11.5 | -0.735 | 0.03836 | -0.032 | -19.161
-11 | -0.787 | 0.01684 | -0.037 | -46.762
-10.5 | -0.796 | 0.01261 | -0.039 | -63.128
-10 | -0.775 | 0.01149 | -0.04 | -67.42
-9.5 | -0.747 | 0.01113 | -0.041 | -67.133
-9 | -0.715 | 0.01057 | -0.041 | -67.63
-8.5 | -0.677 | 0.00955 | -0.042 | -70.9
-8 | -0.635 | 0.00899 | -0.043 | -70.582
-7.5 | -0.589 | 0.00906 | -0.043 | -65.005
-7 | -0.538 | 0.00859 | -0.044 | -62.597
-6.5 | -0.485 | 0.00826 | -0.045 | -58.653
-6 | -0.43 | 0.00822 | -0.045 | -52.287
-5.5 | -0.373 | 0.0075 | -0.046 | -49.81
-5 | -0.316 | 0.00766 | -0.046 | -41.298
-4.5 | -0.258 | 0.00743 | -0.047 | -34.733
-4 | -0.199 | 0.0072 | -0.048 | -27.636
-3.5 | -0.14 | 0.00735 | -0.048 | -18.999
-3 | -0.08 | 0.00722 | -0.049 | -11.068
-2.5 | -0.02 | 0.00656 | -0.05 | -3.04
-2 | 0.04 | 0.00684 | -0.05 | 5.853
-1.5 | 0.1 | 0.00676 | -0.051 | 14.803
-1 | 0.16 | 0.00644 | -0.052 | 24.869
-0.5 | 0.22 | 0.00622 | -0.052 | 35.421
0 | 0.283 | 0.00603 | -0.053 | 46.928
0.5 | 0.343 | 0.00582 | -0.054 | 58.984
1 | 0.404 | 0.00594 | -0.054 | 68.025
1.5 | 0.464 | 0.00594 | -0.055 | 78.195
2 | 0.524 | 0.00586 | -0.056 | 89.567
2.5 | 0.585 | 0.00593 | -0.056 | 98.563
3 | 0.645 | 0.0062 | -0.057 | 103.942
3.5 | 0.704 | 0.00642 | -0.057 | 109.686
4 | 0.764 | 0.00673 | -0.058 | 113.59
4.5 | 0.822 | 0.00693 | -0.059 | 118.625
5 | 0.879 | 0.00714 | -0.059 | 123.081
5.5 | 0.934 | 0.00722 | -0.06 | 129.424
6 | 0.987 | 0.01031 | -0.06 | 95.806
6.5 | 1.038 | 0.0108 | -0.061 | 96.091
7 | 1.086 | 0.01129 | -0.061 | 96.215
7.5 | 1.131 | 0.01183 | -0.062 | 95.601
8 | 1.172 | 0.01247 | -0.063 | 93.98
8.5 | 1.209 | 0.01253 | -0.063 | 96.485
9 | 1.241 | 0.01371 | -0.064 | 90.541
9.5 | 1.269 | 0.01446 | -0.065 | 87.748
10 | 1.292 | 0.01525 | -0.065 | 84.71
10.5 | 1.296 | 0.01614 | -0.065 | 80.295
11 | 1.302 | 0.01715 | -0.065 | 75.939
11.5 | 1.303 | 0.01836 | -0.066 | 70.951
12 | 1.299 | 0.01931 | -0.066 | 67.292
12.5 | 1.286 | 0.02123 | -0.066 | 60.574
13 | 1.269 | 0.02317 | -0.066 | 54.748
13.5 | 1.246 | 0.02551 | -0.066 | 48.863
14 | 1.219 | 0.02842 | -0.066 | 42.891
14.5 | 1.181 | 0.03246 | -0.065 | 36.4
15 | 1.134 | 0.03749 | -0.065 | 30.247
15.5 | 1.088 | 0.04242 | -0.064 | 25.64
16 | 1.04 | 0.048 | -0.064 | 21.667
16.5 | 0.986 | 0.05715 | -0.063 | 17.261

## 58. Re 3M Mach 0.00 (2)
BIGFOIL.COM POLAR EXPORT
Ritz 2-30-12
Ritz 2-30-12 |  |  |  | Cl Max: | 1.5143 | at alpha= | 16.5 | deg
XFOIL ncrit=9 |  |  |  | L/D Max: | 127.351 | at alpha= | 5 | deg
Re: | 3000000 |  |  | Cd Min: | 0.18688 | at alpha= | -19.5 | deg
Mach: | 0 |  |  | Cl=0 at alpha= | -1.8537 | deg
|  |  |  | @ Cl=0.1, Cd= | 0.0058807
|  |  |  | @ Cl=0.4, Cd= | 0.0050215
|  |  |  | @ Cl=0.6, Cd= | 0.0051087
alpha (deg) | Cl | Cd | Cm | Cl/Cd
-19.5 | -0.7489 | 0.18688 | 0.0204 | -4.0074
-19 | -0.773 | 0.17033 | 0.0119 | -4.5382
-18.5 | -0.7998 | 0.15442 | 0.0036 | -5.1794
-18 | -0.8603 | 0.13232 | -0.008 | -6.5017
-17.5 | -1.2504 | 0.05342 | -0.0551 | -23.407
-17 | -1.2967 | 0.03875 | -0.0661 | -33.4632
-16.5 | -1.3169 | 0.03113 | -0.0692 | -42.3032
-16 | -1.3182 | 0.02715 | -0.0678 | -48.5525
-15.5 | -1.3097 | 0.02472 | -0.0642 | -52.9814
-15 | -1.2962 | 0.02312 | -0.0593 | -56.064
-14.5 | -1.2784 | 0.0215 | -0.0544 | -59.4605
-14 | -1.2528 | 0.02001 | -0.0504 | -62.6087
-13.5 | -1.2231 | 0.01882 | -0.0467 | -64.9894
-13 | -1.1933 | 0.01765 | -0.0427 | -67.6091
-12.5 | -1.1623 | 0.01665 | -0.0386 | -69.8078
-12 | -1.107 | 0.01558 | -0.0396 | -71.0526
-11.5 | -1.0472 | 0.0142 | -0.0416 | -73.7465
-11 | -0.9902 | 0.01292 | -0.0428 | -76.6409
-10.5 | -0.9304 | 0.01197 | -0.0443 | -77.7277
-10 | -0.8666 | 0.01118 | -0.0466 | -77.5134
-9.5 | -0.796 | 0.01049 | -0.0502 | -75.8818
-9 | -0.7366 | 0.00976 | -0.0514 | -75.4713
-8 | -0.6377 | 0.00887 | -0.0489 | -71.894
-7.5 | -0.5868 | 0.00851 | -0.0479 | -68.9542
-7 | -0.5362 | 0.00808 | -0.0468 | -66.3614
-6.5 | -0.4855 | 0.0076 | -0.0458 | -63.8816
-6 | -0.4339 | 0.00721 | -0.045 | -60.1803
-5.5 | -0.381 | 0.00698 | -0.0443 | -54.5845
-5 | -0.3279 | 0.0068 | -0.0436 | -48.2206
-4.5 | -0.2758 | 0.00667 | -0.0427 | -41.3493
-4 | -0.2235 | 0.0066 | -0.0419 | -33.8636
-3.5 | -0.1711 | 0.00646 | -0.0412 | -26.4861
-3 | -0.1184 | 0.0063 | -0.0405 | -18.7937
-2.5 | -0.0663 | 0.00608 | -0.0397 | -10.9046
-2 | -0.0151 | 0.00594 | -0.0388 | -2.5421
-1.5 | 0.0365 | 0.00596 | -0.038 | 6.1242
-1 | 0.089 | 0.00591 | -0.0373 | 15.0592
-0.5 | 0.1415 | 0.00577 | -0.0367 | 24.5234
0 | 0.1938 | 0.00555 | -0.036 | 34.9189
0.5 | 0.246 | 0.00532 | -0.0353 | 46.2406
1 | 0.2971 | 0.0051 | -0.0343 | 58.2549
1.5 | 0.3503 | 0.00504 | -0.0336 | 69.504
2 | 0.4041 | 0.00502 | -0.0331 | 80.498
2.5 | 0.4572 | 0.00504 | -0.0325 | 90.7143
3 | 0.5076 | 0.00495 | -0.0311 | 102.5455
3.5 | 0.5643 | 0.00499 | -0.0312 | 113.0862
4 | 0.6365 | 0.00523 | -0.035 | 121.7017
4.5 | 0.704 | 0.00563 | -0.0378 | 125.0444
5 | 0.7692 | 0.00604 | -0.0401 | 127.351
5.5 | 0.8257 | 0.00675 | -0.0408 | 122.3259
6 | 0.8874 | 0.00768 | -0.0428 | 115.5469
6.5 | 0.9478 | 0.00883 | -0.0447 | 107.3386
7 | 1.0095 | 0.00938 | -0.0465 | 107.6226
7.5 | 1.0508 | 0.00988 | -0.0438 | 106.3563
8 | 1.0896 | 0.01051 | -0.0407 | 103.6727
8.5 | 1.129 | 0.01111 | -0.0377 | 101.6202
9 | 1.1683 | 0.01171 | -0.0348 | 99.7694
9.5 | 1.2081 | 0.01229 | -0.032 | 98.2994
10 | 1.2467 | 0.01296 | -0.0291 | 96.196
10.5 | 1.2821 | 0.01383 | -0.0257 | 92.7043
11 | 1.3196 | 0.01452 | -0.0228 | 90.8815
11.5 | 1.3532 | 0.01535 | -0.0194 | 88.1564
12 | 1.3788 | 0.01619 | -0.0145 | 85.1637
12.5 | 1.4047 | 0.01721 | -0.0102 | 81.6212
13 | 1.4292 | 0.01848 | -0.0063 | 77.3377
13.5 | 1.449 | 0.02017 | -0.0024 | 71.8394
14 | 1.4538 | 0.02311 | 0.0022 | 62.9078
14.5 | 1.4691 | 0.02564 | 0.0047 | 57.2972
15 | 1.4831 | 0.02857 | 0.0066 | 51.9111
15.5 | 1.4986 | 0.03165 | 0.0078 | 47.3491
16 | 1.509 | 0.03555 | 0.0083 | 42.4473
16.5 | 1.5143 | 0.04026 | 0.0082 | 37.613
17 | 1.4962 | 0.04809 | 0.0071 | 31.1125
17.5 | 1.4982 | 0.05393 | 0.0057 | 27.7805
18 | 1.483 | 0.06226 | 0.0033 | 23.8195
18.5 | 1.4677 | 0.07089 | 0.0004 | 20.7039
19 | 1.4382 | 0.08179 | -0.0034 | 17.5841
19.5 | 1.3966 | 0.09487 | -0.0084 | 14.7212
20 | 1.3829 | 0.10393 | -0.0119 | 13.3061

## 59. Re 3M Mach 0.10 (1)
BIGFOIL.COM POLAR EXPORT
Ritz 2-30-12
Ritz 2-30-12 |  |  |  | Cl Max: | 1.294 | at alpha= | 11 | deg
JavaFoil+Calcfoil stall+Eppler ext transition |  |  |  | L/D Max: | 128.687 | at alpha= | 5.5 | deg
Re: | 3000000 |  |  | Cd Min: | 0.0058 | at alpha= | 0.5 | deg
Mach: | 0.1 |  |  | Cl=0 at alpha= | -2.3333 | deg
|  |  |  | @ Cl=0.1, Cd= | 0.0067915
|  |  |  | @ Cl=0.4, Cd= | 0.0059082
|  |  |  | @ Cl=0.6, Cd= | 0.005966
alpha (deg) | Cl | Cd | Cm | Cl/Cd
-15.5 | -0.583 | 0.11574 | -0.018 | -5.041
-15 | -0.604 | 0.1073 | -0.019 | -5.633
-14.5 | -0.624 | 0.10084 | -0.02 | -6.192
-14 | -0.643 | 0.09325 | -0.021 | -6.891
-13.5 | -0.657 | 0.08796 | -0.021 | -7.467
-13 | -0.669 | 0.08113 | -0.022 | -8.245
-12.5 | -0.68 | 0.07318 | -0.024 | -9.291
-12 | -0.691 | 0.06303 | -0.027 | -10.961
-11.5 | -0.708 | 0.04764 | -0.03 | -14.872
-11 | -0.761 | 0.02149 | -0.036 | -35.397
-10.5 | -0.791 | 0.01295 | -0.04 | -61.115
-10 | -0.772 | 0.01167 | -0.04 | -66.129
-9.5 | -0.746 | 0.01129 | -0.041 | -66.094
-9 | -0.715 | 0.01061 | -0.042 | -67.346
-8.5 | -0.678 | 0.00966 | -0.042 | -70.15
-8 | -0.636 | 0.009 | -0.043 | -70.697
-7.5 | -0.591 | 0.00916 | -0.043 | -64.453
-7 | -0.54 | 0.00861 | -0.044 | -62.728
-6.5 | -0.487 | 0.00827 | -0.045 | -58.851
-6 | -0.432 | 0.00832 | -0.045 | -51.873
-5.5 | -0.375 | 0.00816 | -0.046 | -46.008
-5 | -0.318 | 0.00762 | -0.047 | -41.668
-4.5 | -0.259 | 0.00757 | -0.047 | -34.244
-4 | -0.2 | 0.00731 | -0.048 | -27.343
-3.5 | -0.14 | 0.00736 | -0.049 | -19.065
-3 | -0.08 | 0.00717 | -0.049 | -11.19
-2.5 | -0.02 | 0.00657 | -0.05 | -3.051
-2 | 0.04 | 0.00688 | -0.051 | 5.849
-1.5 | 0.101 | 0.00679 | -0.051 | 14.811
-1 | 0.161 | 0.00648 | -0.052 | 24.859
-0.5 | 0.221 | 0.00619 | -0.053 | 35.78
0 | 0.284 | 0.006 | -0.053 | 47.357
0.5 | 0.345 | 0.0058 | -0.054 | 59.484
1 | 0.406 | 0.00592 | -0.055 | 68.555
1.5 | 0.467 | 0.00592 | -0.055 | 78.823
2 | 0.527 | 0.00592 | -0.056 | 89.009
2.5 | 0.588 | 0.00591 | -0.056 | 99.338
3 | 0.648 | 0.00619 | -0.057 | 104.676
3.5 | 0.708 | 0.00649 | -0.058 | 109.128
4 | 0.768 | 0.00681 | -0.058 | 112.746
4.5 | 0.827 | 0.00701 | -0.059 | 117.933
5 | 0.883 | 0.00723 | -0.06 | 122.207
5.5 | 0.939 | 0.00729 | -0.06 | 128.687
6 | 0.992 | 0.01036 | -0.061 | 95.788
6.5 | 1.043 | 0.0109 | -0.061 | 95.638
7 | 1.09 | 0.01139 | -0.062 | 95.753
7.5 | 1.135 | 0.01192 | -0.062 | 95.204
8 | 1.175 | 0.01259 | -0.063 | 93.373
8.5 | 1.212 | 0.01265 | -0.064 | 95.739
9 | 1.243 | 0.01385 | -0.064 | 89.733
9.5 | 1.269 | 0.01462 | -0.065 | 86.826
10 | 1.29 | 0.0155 | -0.065 | 83.187
10.5 | 1.29 | 0.01638 | -0.065 | 78.748
11 | 1.294 | 0.01744 | -0.066 | 74.157
11.5 | 1.291 | 0.01866 | -0.066 | 69.211
12 | 1.284 | 0.01972 | -0.066 | 65.103
12.5 | 1.267 | 0.02173 | -0.066 | 58.301
13 | 1.244 | 0.02393 | -0.066 | 52.007
13.5 | 1.217 | 0.02648 | -0.066 | 45.967
14 | 1.183 | 0.03013 | -0.066 | 39.244
14.5 | 1.139 | 0.03482 | -0.065 | 32.718
15 | 1.087 | 0.04049 | -0.064 | 26.833
15.5 | 1.036 | 0.04548 | -0.064 | 22.78
16 | 0.983 | 0.05202 | -0.063 | 18.89

## 60. Re 3M Mach 0.10 (2)
BIGFOIL.COM POLAR EXPORT
Ritz 2-30-12
Ritz 2-30-12 |  |  |  | Cl Max: | 1.4923 | at alpha= | 16 | deg
XFOIL ncrit=9 |  |  |  | L/D Max: | 127.446 | at alpha= | 5 | deg
Re: | 3000000 |  |  | Cd Min: | 0.16501 | at alpha= | -18.5 | deg
Mach: | 0.1 |  |  | Cl=0 at alpha= | -1.854 | deg
|  |  |  | @ Cl=0.1, Cd= | 0.0059021
|  |  |  | @ Cl=0.4, Cd= | 0.0050412
|  |  |  | @ Cl=0.6, Cd= | 0.0051137
alpha (deg) | Cl | Cd | Cm | Cl/Cd
-18.5 | -0.7624 | 0.16501 | 0.0085 | -4.6203
-18 | -0.7928 | 0.1486 | 0 | -5.3351
-17.5 | -0.8422 | 0.12923 | -0.0101 | -6.5171
-17 | -1.1215 | 0.07127 | -0.0434 | -15.7359
-16.5 | -1.2499 | 0.04098 | -0.0657 | -30.5002
-16 | -1.2746 | 0.03215 | -0.0705 | -39.6454
-15.5 | -1.28 | 0.02763 | -0.0695 | -46.3265
-15 | -1.2722 | 0.02509 | -0.0658 | -50.7055
-14.5 | -1.2663 | 0.02314 | -0.0596 | -54.7234
-14 | -1.2477 | 0.02131 | -0.0547 | -58.55
-13.5 | -1.2213 | 0.01986 | -0.0505 | -61.4955
-13 | -1.1943 | 0.01847 | -0.046 | -64.6616
-12.5 | -1.1648 | 0.01731 | -0.0416 | -67.2906
-12 | -1.115 | 0.01612 | -0.0412 | -69.1687
-11.5 | -1.0524 | 0.01509 | -0.0433 | -69.7416
-11 | -0.9966 | 0.01335 | -0.0443 | -74.6517
-10.5 | -0.9371 | 0.01225 | -0.0456 | -76.498
-10 | -0.8729 | 0.01138 | -0.0477 | -76.7047
-9.5 | -0.8015 | 0.01061 | -0.0513 | -75.5419
-9 | -0.7411 | 0.00989 | -0.0524 | -74.9343
-8.5 | -0.6916 | 0.00943 | -0.051 | -73.3404
-8 | -0.6416 | 0.00896 | -0.0497 | -71.6071
-7.5 | -0.5907 | 0.00856 | -0.0486 | -69.007
-7 | -0.5397 | 0.00812 | -0.0474 | -66.4655
-6.5 | -0.4884 | 0.00766 | -0.0464 | -63.7598
-6 | -0.4366 | 0.00724 | -0.0454 | -60.3039
-5.5 | -0.3833 | 0.00701 | -0.0447 | -54.679
-5 | -0.3301 | 0.00682 | -0.044 | -48.4018
-4.5 | -0.2776 | 0.0067 | -0.0431 | -41.4328
-4 | -0.2249 | 0.00662 | -0.0422 | -33.9728
-3 | -0.1191 | 0.00632 | -0.0408 | -18.8449
-2.5 | -0.0666 | 0.0061 | -0.04 | -10.918
-2 | -0.0151 | 0.00597 | -0.0391 | -2.5293
-1.5 | 0.0366 | 0.00598 | -0.0382 | 6.1204
-1 | 0.0895 | 0.00593 | -0.0375 | 15.0927
-0.5 | 0.1422 | 0.00579 | -0.0368 | 24.5596
0 | 0.1949 | 0.00557 | -0.0361 | 34.991
0.5 | 0.2474 | 0.00533 | -0.0354 | 46.4165
1 | 0.2988 | 0.00511 | -0.0344 | 58.4736
1.5 | 0.3522 | 0.00505 | -0.0337 | 69.7426
2 | 0.4064 | 0.00504 | -0.0332 | 80.6349
2.5 | 0.4598 | 0.00505 | -0.0326 | 91.0495
3 | 0.5105 | 0.00497 | -0.0312 | 102.7163
3.5 | 0.5671 | 0.00501 | -0.0312 | 113.1936
4 | 0.6401 | 0.00524 | -0.035 | 122.1565
4.5 | 0.708 | 0.00565 | -0.0378 | 125.3097
5 | 0.7736 | 0.00607 | -0.0401 | 127.4465
5.5 | 0.8302 | 0.0068 | -0.0407 | 122.0882
6 | 0.8926 | 0.00772 | -0.0428 | 115.6218
6.5 | 0.9535 | 0.0089 | -0.0447 | 107.1348
7 | 1.0146 | 0.00944 | -0.0462 | 107.4788
7.5 | 1.056 | 0.00995 | -0.0434 | 106.1307
8 | 1.0947 | 0.01061 | -0.0401 | 103.1762
8.5 | 1.1341 | 0.01122 | -0.037 | 101.0784
9 | 1.1739 | 0.01182 | -0.034 | 99.3147
9.5 | 1.2135 | 0.01243 | -0.031 | 97.6267
10 | 1.2516 | 0.01315 | -0.0278 | 95.1787
10.5 | 1.2873 | 0.014 | -0.0244 | 91.95
11 | 1.324 | 0.01475 | -0.0212 | 89.7627
11.5 | 1.3533 | 0.01562 | -0.0168 | 86.6389
12 | 1.3791 | 0.01655 | -0.0119 | 83.3293
12.5 | 1.4046 | 0.0177 | -0.0076 | 79.3559
13 | 1.4271 | 0.01918 | -0.0036 | 74.4056
13.5 | 1.4419 | 0.02134 | 0.0006 | 67.5679
14 | 1.4403 | 0.02498 | 0.005 | 57.6581
14.5 | 1.4635 | 0.02715 | 0.0067 | 53.9042
15 | 1.4749 | 0.03057 | 0.0083 | 48.2466
15.5 | 1.4867 | 0.0343 | 0.0091 | 43.344
16 | 1.4923 | 0.03901 | 0.0092 | 38.2543
16.5 | 1.4913 | 0.04481 | 0.0086 | 33.2805
17 | 1.4684 | 0.05368 | 0.0066 | 27.3547
17.5 | 1.4628 | 0.06082 | 0.0046 | 24.0513
18 | 1.4435 | 0.07008 | 0.0015 | 20.5979
18.5 | 1.4229 | 0.07971 | -0.0018 | 17.851
19 | 1.39 | 0.09137 | -0.0062 | 15.2129
19.5 | 1.3474 | 0.10509 | -0.0117 | 12.8214
20 | 1.33 | 0.1151 | -0.0159 | 11.5552

## 61. Re 3M Mach 0.25 (1)
BIGFOIL.COM POLAR EXPORT
Ritz 2-30-12
Ritz 2-30-12 |  |  |  | Cl Max: | 1.258 | at alpha= | 9.5 | deg
JavaFoil+Calcfoil stall+Eppler ext transition |  |  |  | L/D Max: | 127.699 | at alpha= | 5.5 | deg
Re: | 3000000 |  |  | Cd Min: | 0.00592 | at alpha= | 0.5 | deg
Mach: | 0.25 |  |  | Cl=0 at alpha= | -2.3306 | deg
|  |  |  | @ Cl=0.1, Cd= | 0.0068668
|  |  |  | @ Cl=0.4, Cd= | 0.0060216
|  |  |  | @ Cl=0.6, Cd= | 0.0060648
alpha (deg) | Cl | Cd | Cm | Cl/Cd
-14.5 | -0.362 | 0.11374 | -0.018 | -3.178
-14 | -0.415 | 0.10757 | -0.018 | -3.861
-13.5 | -0.463 | 0.10311 | -0.018 | -4.495
-13 | -0.507 | 0.09538 | -0.019 | -5.312
-12.5 | -0.545 | 0.08809 | -0.02 | -6.183
-12 | -0.575 | 0.07998 | -0.021 | -7.193
-11.5 | -0.6 | 0.07203 | -0.024 | -8.335
-11 | -0.62 | 0.06328 | -0.026 | -9.791
-10.5 | -0.646 | 0.04646 | -0.031 | -13.894
-10 | -0.72 | 0.01597 | -0.04 | -45.108
-9.5 | -0.732 | 0.01184 | -0.042 | -61.808
-9 | -0.71 | 0.01135 | -0.043 | -62.583
-8.5 | -0.68 | 0.01018 | -0.043 | -66.838
-8 | -0.643 | 0.00939 | -0.044 | -68.505
-7.5 | -0.6 | 0.00902 | -0.045 | -66.557
-7 | -0.551 | 0.00889 | -0.045 | -61.947
-6.5 | -0.497 | 0.00851 | -0.046 | -58.449
-6 | -0.442 | 0.00858 | -0.047 | -51.496
-5.5 | -0.385 | 0.00835 | -0.047 | -46.059
-5 | -0.326 | 0.00782 | -0.048 | -41.671
-4.5 | -0.266 | 0.00751 | -0.049 | -35.441
-4 | -0.205 | 0.00746 | -0.049 | -27.545
-3.5 | -0.144 | 0.00741 | -0.05 | -19.463
-3 | -0.082 | 0.0073 | -0.051 | -11.299
-2.5 | -0.021 | 0.00664 | -0.051 | -3.104
-2 | 0.041 | 0.007 | -0.052 | 5.91
-1.5 | 0.103 | 0.00686 | -0.053 | 15.069
-1 | 0.165 | 0.00655 | -0.053 | 25.248
-0.5 | 0.227 | 0.00641 | -0.054 | 35.47
0 | 0.292 | 0.00601 | -0.055 | 48.605
0.5 | 0.355 | 0.00592 | -0.055 | 59.895
1 | 0.417 | 0.00606 | -0.056 | 68.867
1.5 | 0.479 | 0.00606 | -0.057 | 79.156
2 | 0.542 | 0.00599 | -0.057 | 90.452
2.5 | 0.604 | 0.00607 | -0.058 | 99.513
3 | 0.666 | 0.00636 | -0.059 | 104.696
3.5 | 0.727 | 0.00668 | -0.059 | 108.855
4 | 0.789 | 0.007 | -0.06 | 112.713
4.5 | 0.849 | 0.00721 | -0.061 | 117.773
5 | 0.907 | 0.00745 | -0.061 | 121.701
5.5 | 0.963 | 0.00754 | -0.062 | 127.699
6 | 1.016 | 0.01076 | -0.062 | 94.416
6.5 | 1.067 | 0.01132 | -0.063 | 94.225
7 | 1.113 | 0.01192 | -0.063 | 93.396
7.5 | 1.155 | 0.01252 | -0.064 | 92.199
8 | 1.191 | 0.01323 | -0.065 | 90.002
8.5 | 1.221 | 0.01397 | -0.065 | 87.389
9 | 1.244 | 0.01484 | -0.066 | 83.815
9.5 | 1.258 | 0.01572 | -0.067 | 80.056
10 | 1.249 | 0.01673 | -0.066 | 74.644
10.5 | 1.24 | 0.01791 | -0.067 | 69.222
11 | 1.221 | 0.01938 | -0.067 | 62.987
11.5 | 1.193 | 0.02066 | -0.067 | 57.742
12 | 1.152 | 0.02268 | -0.067 | 50.814
12.5 | 1.099 | 0.02602 | -0.067 | 42.225
13 | 1.035 | 0.03028 | -0.066 | 34.189
13.5 | 0.962 | 0.03633 | -0.065 | 26.474
14 | 0.884 | 0.04411 | -0.064 | 20.033
14.5 | 0.788 | 0.05739 | -0.061 | 13.728

## 62. Re 3M Mach 0.25 (2)
BIGFOIL.COM POLAR EXPORT
Ritz 2-30-12
Ritz 2-30-12 |  |  |  | Cl Max: | 1.3883 | at alpha= | 12.5 | deg
XFOIL ncrit=9 |  |  |  | L/D Max: | 128.106 | at alpha= | 5 | deg
Re: | 3000000 |  |  | Cd Min: | 0.14838 | at alpha= | -16.5 | deg
Mach: | 0.25 |  |  | Cl=0 at alpha= | -1.8475 | deg
|  |  |  | @ Cl=0.1, Cd= | 0.0060076
|  |  |  | @ Cl=0.4, Cd= | 0.0051167
|  |  |  | @ Cl=0.6, Cd= | 0.0051265
alpha (deg) | Cl | Cd | Cm | Cl/Cd
-16.5 | -0.701 | 0.14838 | -0.0024 | -4.7244
-16 | -0.7267 | 0.1336 | -0.0098 | -5.4394
-15.5 | -0.7596 | 0.11839 | -0.0177 | -6.4161
-15 | -0.7988 | 0.10308 | -0.026 | -7.7493
-14.5 | -0.8931 | 0.08002 | -0.0399 | -11.161
-14 | -0.989 | 0.05654 | -0.0543 | -17.492
-13.5 | -1.0387 | 0.0381 | -0.0706 | -27.2625
-13 | -1.0733 | 0.02955 | -0.0737 | -36.3215
-12.5 | -1.0963 | 0.02557 | -0.0663 | -42.8745
-12 | -1.103 | 0.02242 | -0.0576 | -49.1971
-11 | -1.0209 | 0.01728 | -0.054 | -59.0799
-10.5 | -0.9687 | 0.01486 | -0.0535 | -65.1884
-10 | -0.9063 | 0.01294 | -0.0545 | -70.0386
-9.5 | -0.8308 | 0.01164 | -0.0577 | -71.3746
-9 | -0.7654 | 0.01077 | -0.0587 | -71.0678
-8.5 | -0.715 | 0.01008 | -0.0564 | -70.9325
-8 | -0.664 | 0.00945 | -0.0544 | -70.2646
-7.5 | -0.6114 | 0.00893 | -0.0526 | -68.4658
-7 | -0.5581 | 0.00848 | -0.0511 | -65.8137
-6.5 | -0.5044 | 0.008 | -0.0496 | -63.05
-6 | -0.4516 | 0.00746 | -0.0482 | -60.5362
-5.5 | -0.3964 | 0.00715 | -0.0472 | -55.4406
-5 | -0.3417 | 0.00693 | -0.0461 | -49.3074
-4.5 | -0.2874 | 0.00685 | -0.0449 | -41.9562
-4 | -0.2327 | 0.00674 | -0.0439 | -34.5252
-3.5 | -0.1778 | 0.0066 | -0.043 | -26.9394
-3 | -0.1227 | 0.00645 | -0.0422 | -19.0233
-2.5 | -0.0685 | 0.00624 | -0.0413 | -10.9776
-2 | -0.0162 | 0.0061 | -0.0402 | -2.6557
-1.5 | 0.0369 | 0.0061 | -0.0391 | 6.0492
-1 | 0.0918 | 0.00603 | -0.0385 | 15.2239
-0.5 | 0.1466 | 0.00588 | -0.0378 | 24.932
0 | 0.2009 | 0.00565 | -0.037 | 35.5575
0.5 | 0.2548 | 0.00543 | -0.0362 | 46.9245
1 | 0.308 | 0.00518 | -0.0352 | 59.4595
1.5 | 0.3628 | 0.00513 | -0.0344 | 70.7212
2 | 0.4187 | 0.00511 | -0.0338 | 81.9374
2.5 | 0.474 | 0.00511 | -0.0331 | 92.7593
3 | 0.5267 | 0.00508 | -0.0318 | 103.6811
3.5 | 0.583 | 0.00506 | -0.0311 | 115.2174
4 | 0.6597 | 0.00536 | -0.0352 | 123.0784
4.5 | 0.7299 | 0.00579 | -0.0379 | 126.0622
5 | 0.7981 | 0.00623 | -0.0402 | 128.1059
6 | 0.9217 | 0.00802 | -0.0426 | 114.9252
6.5 | 0.9855 | 0.00921 | -0.0443 | 107.0033
7 | 1.043 | 0.00977 | -0.0443 | 106.7554
7.5 | 1.0823 | 0.01047 | -0.0404 | 103.3715
8 | 1.1225 | 0.01112 | -0.0366 | 100.9442
8.5 | 1.1621 | 0.0118 | -0.0327 | 98.4831
9 | 1.2021 | 0.01247 | -0.0289 | 96.3994
9.5 | 1.2395 | 0.01329 | -0.0247 | 93.2656
10 | 1.274 | 0.01426 | -0.0202 | 89.3408
10.5 | 1.3035 | 0.01521 | -0.0148 | 85.7002
11 | 1.3285 | 0.01627 | -0.0089 | 81.6533
11.5 | 1.3505 | 0.01777 | -0.0034 | 75.9989
12 | 1.3735 | 0.01946 | 0.0012 | 70.5807
12.5 | 1.3883 | 0.02193 | 0.0056 | 63.306
13 | 1.3856 | 0.02609 | 0.0098 | 53.1085
13.5 | 1.3868 | 0.03071 | 0.012 | 45.1579
14 | 1.3791 | 0.03693 | 0.0126 | 37.3436
14.5 | 1.3849 | 0.04227 | 0.0122 | 32.7632
15 | 1.37 | 0.05033 | 0.0106 | 27.2203
15.5 | 1.3521 | 0.05925 | 0.0081 | 22.8203
16 | 1.3273 | 0.06942 | 0.0047 | 19.1199
16.5 | 1.2946 | 0.08095 | 0.0005 | 15.9926
17 | 1.2664 | 0.09226 | -0.0039 | 13.7264
17.5 | 1.2332 | 0.10489 | -0.0092 | 11.7571

## 63. Re 3M Mach 0.50 (1)
BIGFOIL.COM POLAR EXPORT
Ritz 2-30-12
Ritz 2-30-12 |  |  |  | Cl Max: | 1.257 | at alpha= | 20 | deg
JavaFoil+Calcfoil stall+Eppler ext transition |  |  |  | L/D Max: | 118.844 | at alpha= | 5 | deg
Re: | 3000000 |  |  | Cd Min: | 0.00627 | at alpha= | 0.5 | deg
Mach: | 0.5 |  |  | Cl=0 at alpha= | -2.3333 | deg
|  |  |  | @ Cl=0.1, Cd= | 0.007107
|  |  |  | @ Cl=0.4, Cd= | 0.0062791
|  |  |  | @ Cl=0.6, Cd= | 0.0064386
alpha (deg) | Cl | Cd | Cm | Cl/Cd
-20 | -0.988 | 0.16556 | -0.021 | -5.97
-19.5 | -0.961 | 0.16024 | -0.021 | -5.998
-19 | -0.934 | 0.16041 | -0.021 | -5.824
-18.5 | -0.907 | 0.1535 | -0.021 | -5.908
-18 | -0.88 | 0.14879 | -0.022 | -5.911
-17.5 | -0.852 | 0.14328 | -0.022 | -5.947
-17 | -0.825 | 0.13966 | -0.022 | -5.905
-16.5 | -0.797 | 0.13521 | -0.023 | -5.896
-16 | -0.771 | 0.13339 | -0.023 | -5.779
-15.5 | -0.743 | 0.12766 | -0.023 | -5.817
-15 | -0.713 | 0.12295 | -0.023 | -5.803
-14.5 | -0.683 | 0.11681 | -0.022 | -5.849
-14 | -0.655 | 0.11483 | -0.022 | -5.707
-13.5 | -0.627 | 0.10948 | -0.022 | -5.73
-13 | -0.599 | 0.10645 | -0.022 | -5.631
-12.5 | -0.572 | 0.10042 | -0.022 | -5.691
-12 | -0.544 | 0.09809 | -0.023 | -5.544
-11.5 | -0.517 | 0.09265 | -0.024 | -5.575
-11 | -0.487 | 0.08802 | -0.022 | -5.532
-10.5 | -0.459 | 0.08304 | -0.021 | -5.523
-10 | -0.431 | 0.07924 | -0.022 | -5.436
-9.5 | -0.403 | 0.07417 | -0.022 | -5.434
-9 | -0.377 | 0.0619 | -0.026 | -6.089
-8.5 | -0.351 | 0.05404 | -0.029 | -6.5
-8 | -0.34 | 0.0354 | -0.039 | -9.603
-7.5 | -0.485 | 0.03537 | -0.038 | -13.723
-7 | -0.564 | 0.01094 | -0.051 | -51.574
-6.5 | -0.528 | 0.01008 | -0.051 | -52.391
-6 | -0.479 | 0.00967 | -0.052 | -49.515
-5.5 | -0.422 | 0.00936 | -0.053 | -45.064
-5 | -0.36 | 0.00875 | -0.054 | -41.134
-4.5 | -0.295 | 0.00815 | -0.054 | -36.23
-4 | -0.229 | 0.0077 | -0.055 | -29.689
-3.5 | -0.161 | 0.0078 | -0.056 | -20.594
-3 | -0.092 | 0.00766 | -0.057 | -12.01
-2.5 | -0.023 | 0.00708 | -0.057 | -3.247
-2 | 0.046 | 0.0067 | -0.058 | 6.895
-1.5 | 0.115 | 0.00722 | -0.059 | 15.993
-1 | 0.185 | 0.00717 | -0.06 | 25.773
-0.5 | 0.254 | 0.00681 | -0.06 | 37.266
0 | 0.327 | 0.00633 | -0.061 | 51.625
0.5 | 0.396 | 0.00627 | -0.062 | 63.248
1 | 0.466 | 0.00643 | -0.063 | 72.46
1.5 | 0.536 | 0.00642 | -0.063 | 83.398
2 | 0.605 | 0.00644 | -0.064 | 93.986
2.5 | 0.674 | 0.00667 | -0.065 | 101.022
3 | 0.743 | 0.00708 | -0.066 | 104.993
3.5 | 0.812 | 0.00748 | -0.066 | 108.484
4 | 0.88 | 0.0078 | -0.067 | 112.815
4.5 | 0.946 | 0.00811 | -0.068 | 116.63
5 | 1.007 | 0.00848 | -0.068 | 118.844
5.5 | 1.063 | 0.01209 | -0.069 | 87.965
6 | 1.111 | 0.01294 | -0.07 | 85.841
6.5 | 1.146 | 0.01388 | -0.07 | 82.566
7 | 1.156 | 0.01485 | -0.071 | 77.871
7.5 | 1.103 | 0.01624 | -0.071 | 67.918
8 | 0.708 | 0.01756 | -0.071 | 40.327
8.5 | 0.736 | 0.01981 | -0.071 | 37.132
9 | 0.635 | 0.06173 | -0.036 | 10.285
9.5 | 0.784 | 0.02549 | -0.071 | 30.773
10 | 0.743 | 0.04994 | -0.061 | 14.884
10.5 | 0.717 | 0.0815 | -0.038 | 8.801
11 | 0.744 | 0.09116 | -0.038 | 8.165
11.5 | 0.772 | 0.0953 | -0.039 | 8.098
12 | 0.799 | 0.09716 | -0.039 | 8.224
12.5 | 0.827 | 0.10012 | -0.04 | 8.255
13 | 0.867 | 0.10186 | -0.05 | 8.514
13.5 | 0.908 | 0.1005 | -0.056 | 9.036
14 | 0.941 | 0.10417 | -0.057 | 9.029
14.5 | 0.962 | 0.11582 | -0.056 | 8.303
15 | 0.967 | 0.12624 | -0.048 | 7.664
15.5 | 1.001 | 0.12843 | -0.052 | 7.795
16 | 1.032 | 0.13192 | -0.054 | 7.825
16.5 | 1.068 | 0.13394 | -0.057 | 7.975
17 | 1.098 | 0.13984 | -0.058 | 7.85
17.5 | 1.12 | 0.15253 | -0.057 | 7.34
18 | 1.137 | 0.15038 | -0.055 | 7.558
18.5 | 1.163 | 0.15684 | -0.055 | 7.418
19 | 1.19 | 0.15934 | -0.056 | 7.468
19.5 | 1.226 | 0.16126 | -0.059 | 7.603
20 | 1.257 | 0.16382 | -0.061 | 7.676

## 64. Re 3M Mach 0.50 (2)
BIGFOIL.COM POLAR EXPORT
Ritz 2-30-12
Ritz 2-30-12 |  |  |  | Cl Max: | 1.2292 | at alpha= | 9 | deg
XFOIL ncrit=9 |  |  |  | L/D Max: | 130.575 | at alpha= | 5 | deg
Re: | 3000000 |  |  | Cd Min: | 0.26252 | at alpha= | -20 | deg
Mach: | 0.5 |  |  | Cl=0 at alpha= | -1.8262 | deg
|  |  |  | @ Cl=0.1, Cd= | 0.0064158
|  |  |  | @ Cl=0.4, Cd= | 0.0054424
|  |  |  | @ Cl=0.6, Cd= | 0.0054779
alpha (deg) | Cl | Cd | Cm | Cl/Cd
-20 | -0.7292 | 0.26252 | 0.0465 | -2.7777
-19.5 | -0.7073 | 0.25353 | 0.0416 | -2.7898
-19 | -0.6864 | 0.2447 | 0.0368 | -2.8051
-18.5 | -0.6656 | 0.23613 | 0.0321 | -2.8188
-18 | -0.6455 | 0.2275 | 0.0276 | -2.8374
-17.5 | -0.6258 | 0.22011 | 0.0234 | -2.8431
-17 | -0.6075 | 0.21073 | 0.019 | -2.8828
-16.5 | -0.5894 | 0.20185 | 0.0146 | -2.92
-16 | -0.5721 | 0.19303 | 0.0104 | -2.9638
-15.5 | -0.5559 | 0.18418 | 0.0063 | -3.0182
-15 | -0.5422 | 0.17483 | 0.0022 | -3.1013
-14.5 | -0.5295 | 0.16563 | -0.0019 | -3.1969
-14 | -0.5213 | 0.15554 | -0.0062 | -3.3515
-13.5 | -0.5148 | 0.14581 | -0.0105 | -3.5306
-13 | -0.5115 | 0.13565 | -0.0148 | -3.7707
-12.5 | -0.5128 | 0.12518 | -0.0194 | -4.0965
-12 | -0.5253 | 0.11313 | -0.025 | -4.6433
-11.5 | -0.5458 | 0.10059 | -0.0313 | -5.426
-11 | -0.5651 | 0.08922 | -0.0374 | -6.3338
-10.5 | -0.5859 | 0.07825 | -0.0437 | -7.4875
-10 | -0.6125 | 0.06695 | -0.0507 | -9.1486
-9.5 | -0.6401 | 0.05559 | -0.0582 | -11.5147
-9 | -0.6605 | 0.04087 | -0.072 | -16.161
-8.5 | -0.6636 | 0.02549 | -0.0945 | -26.0337
-8 | -0.6792 | 0.01807 | -0.0897 | -37.5872
-7.5 | -0.6736 | 0.01351 | -0.0798 | -49.8594
-7 | -0.6343 | 0.0109 | -0.0723 | -58.1927
-6.5 | -0.579 | 0.00948 | -0.0669 | -61.0759
-6 | -0.517 | 0.00868 | -0.063 | -59.5622
-5.5 | -0.4559 | 0.00804 | -0.0595 | -56.704
-4.5 | -0.3329 | 0.0074 | -0.0538 | -44.9865
-4 | -0.2681 | 0.00726 | -0.052 | -36.9284
-3.5 | -0.2041 | 0.00707 | -0.0503 | -28.8685
-3 | -0.1411 | 0.00695 | -0.0487 | -20.3022
-2.5 | -0.0797 | 0.00687 | -0.047 | -11.6012
-2 | -0.0211 | 0.00675 | -0.0451 | -3.1259
-1.5 | 0.0396 | 0.00655 | -0.0437 | 6.0458
-1 | 0.1026 | 0.00641 | -0.0427 | 16.0062
-0.5 | 0.1655 | 0.00626 | -0.0419 | 26.4377
0 | 0.2273 | 0.00601 | -0.0408 | 37.8203
0.5 | 0.2878 | 0.00576 | -0.0396 | 49.9653
1 | 0.3484 | 0.00551 | -0.0382 | 63.2305
1.5 | 0.4095 | 0.00543 | -0.0369 | 75.4144
2 | 0.4726 | 0.0054 | -0.0358 | 87.5185
2.5 | 0.5356 | 0.00544 | -0.0346 | 98.4559
3 | 0.597 | 0.00548 | -0.033 | 108.9416
3.5 | 0.6541 | 0.00544 | -0.0303 | 120.239
4 | 0.7454 | 0.0059 | -0.0349 | 126.339
4.5 | 0.8287 | 0.0064 | -0.0375 | 129.4844
5 | 0.9088 | 0.00696 | -0.0393 | 130.5747
5.5 | 0.9749 | 0.00837 | -0.0388 | 116.4755
6 | 1.047 | 0.00987 | -0.0394 | 106.079
6.5 | 1.1058 | 0.0107 | -0.0363 | 103.3458
7 | 1.1417 | 0.01162 | -0.0287 | 98.253
7.5 | 1.178 | 0.01253 | -0.021 | 94.0144
8 | 1.1983 | 0.01365 | -0.0106 | 87.7875
8.5 | 1.2193 | 0.0153 | -0.0015 | 79.6928
9 | 1.2292 | 0.01807 | 0.007 | 68.0243
9.5 | 1.2253 | 0.0225 | 0.0135 | 54.4578
10 | 1.2107 | 0.029 | 0.0168 | 41.7483
10.5 | 1.1885 | 0.03726 | 0.0172 | 31.8975
11 | 1.1624 | 0.04639 | 0.0162 | 25.0571
11.5 | 1.1329 | 0.05631 | 0.0139 | 20.119
12 | 1.1027 | 0.0669 | 0.0105 | 16.4828
12.5 | 1.0709 | 0.07824 | 0.0061 | 13.6874
13 | 1.0421 | 0.08998 | 0.001 | 11.5815
13.5 | 1.0126 | 0.10258 | -0.0051 | 9.8713
14 | 0.9835 | 0.11563 | -0.0114 | 8.5056

## 65. Re 4M Mach 0.00 (1)
BIGFOIL.COM POLAR EXPORT
Ritz 2-30-12
Ritz 2-30-12 |  |  |  | Cl Max: | 1.309 | at alpha= | 10.5 | deg
JavaFoil+Calcfoil stall+Eppler ext transition |  |  |  | L/D Max: | 129.995 | at alpha= | 5.5 | deg
Re: | 4000000 |  |  | Cd Min: | 0.00575 | at alpha= | 0.5 | deg
Mach: | 0 |  |  | Cl=0 at alpha= | -2.3333 | deg
|  |  |  | @ Cl=0.1, Cd= | 0.0066
|  |  |  | @ Cl=0.4, Cd= | 0.0058528
|  |  |  | @ Cl=0.6, Cd= | 0.00603
alpha (deg) | Cl | Cd | Cm | Cl/Cd
-16 | -0.602 | 0.1162 | -0.019 | -5.18
-15.5 | -0.622 | 0.10865 | -0.02 | -5.721
-15 | -0.64 | 0.1015 | -0.02 | -6.302
-14.5 | -0.656 | 0.09438 | -0.021 | -6.951
-14 | -0.67 | 0.08798 | -0.022 | -7.617
-13.5 | -0.681 | 0.08277 | -0.023 | -8.23
-13 | -0.695 | 0.07298 | -0.025 | -9.523
-12.5 | -0.707 | 0.06274 | -0.027 | -11.268
-12 | -0.726 | 0.04762 | -0.03 | -15.239
-11.5 | -0.77 | 0.02428 | -0.035 | -31.707
-11 | -0.812 | 0.01308 | -0.039 | -62.102
-10.5 | -0.797 | 0.01178 | -0.039 | -67.62
-10 | -0.775 | 0.01123 | -0.04 | -69.036
-9.5 | -0.748 | 0.0102 | -0.041 | -73.278
-9 | -0.715 | 0.00962 | -0.041 | -74.306
-8.5 | -0.677 | 0.00906 | -0.042 | -74.709
-8 | -0.635 | 0.00854 | -0.043 | -74.338
-7.5 | -0.589 | 0.0086 | -0.043 | -68.485
-7 | -0.538 | 0.008 | -0.044 | -67.237
-6.5 | -0.485 | 0.00815 | -0.045 | -59.497
-6 | -0.43 | 0.00815 | -0.045 | -52.762
-5.5 | -0.374 | 0.00784 | -0.046 | -47.656
-5 | -0.316 | 0.00744 | -0.047 | -42.518
-4.5 | -0.258 | 0.00722 | -0.047 | -35.713
-4 | -0.199 | 0.00721 | -0.048 | -27.622
-3.5 | -0.14 | 0.00705 | -0.048 | -19.815
-3 | -0.08 | 0.00695 | -0.049 | -11.49
-2.5 | -0.02 | 0.00639 | -0.05 | -3.123
-2 | 0.04 | 0.00662 | -0.05 | 6.048
-1.5 | 0.1 | 0.0066 | -0.051 | 15.17
-1 | 0.16 | 0.00646 | -0.052 | 24.784
-0.5 | 0.22 | 0.00607 | -0.052 | 36.26
0 | 0.283 | 0.00584 | -0.053 | 48.489
0.5 | 0.343 | 0.00575 | -0.054 | 59.749
1 | 0.404 | 0.00586 | -0.054 | 68.975
1.5 | 0.464 | 0.00577 | -0.055 | 80.386
2 | 0.524 | 0.00581 | -0.056 | 90.221
2.5 | 0.585 | 0.00598 | -0.056 | 97.705
3 | 0.645 | 0.00618 | -0.057 | 104.379
3.5 | 0.704 | 0.00636 | -0.057 | 110.717
4 | 0.764 | 0.00659 | -0.058 | 115.924
4.5 | 0.822 | 0.00678 | -0.059 | 121.33
5 | 0.879 | 0.00699 | -0.059 | 125.749
5.5 | 0.934 | 0.00719 | -0.06 | 129.995
6 | 0.987 | 0.00996 | -0.061 | 99.094
6.5 | 1.038 | 0.01028 | -0.061 | 100.969
7 | 1.086 | 0.0107 | -0.061 | 101.472
7.5 | 1.131 | 0.01123 | -0.062 | 100.751
8 | 1.172 | 0.01183 | -0.063 | 99.072
8.5 | 1.209 | 0.01189 | -0.063 | 101.641
9 | 1.241 | 0.01301 | -0.064 | 95.407
9.5 | 1.269 | 0.01372 | -0.065 | 92.504
10 | 1.292 | 0.01451 | -0.065 | 89.023
10.5 | 1.309 | 0.01523 | -0.066 | 85.964
11 | 1.306 | 0.01617 | -0.066 | 80.768
11.5 | 1.307 | 0.01726 | -0.066 | 75.694
12 | 1.303 | 0.01812 | -0.066 | 71.932
12.5 | 1.292 | 0.01978 | -0.066 | 65.309
13 | 1.275 | 0.02148 | -0.066 | 59.366
13.5 | 1.253 | 0.02352 | -0.066 | 53.281
14 | 1.227 | 0.02595 | -0.066 | 47.29
14.5 | 1.192 | 0.02919 | -0.066 | 40.819
15 | 1.145 | 0.03339 | -0.066 | 34.299
15.5 | 1.097 | 0.03811 | -0.065 | 28.785

## 66. Re 4M Mach 0.00 (2)
BIGFOIL.COM POLAR EXPORT
Ritz 2-30-12
Ritz 2-30-12 |  |  |  | Cl Max: | 1.5864 | at alpha= | 16.5 | deg
XFOIL ncrit=9 |  |  |  | L/D Max: | 130.659 | at alpha= | 5 | deg
Re: | 4000000 |  |  | Cd Min: | 0.17212 | at alpha= | -19.5 | deg
Mach: | 0 |  |  | Cl=0 at alpha= | -1.8375 | deg
|  |  |  | @ Cl=0.1, Cd= | 0.0057665
|  |  |  | @ Cl=0.4, Cd= | 0.0048546
|  |  |  | @ Cl=0.6, Cd= | 0.0049438
alpha (deg) | Cl | Cd | Cm | Cl/Cd
-19.5 | -0.8049 | 0.17212 | 0.0138 | -4.6764
-19 | -0.8281 | 0.15726 | 0.0057 | -5.2658
-18.5 | -0.9111 | 0.13049 | -0.0089 | -6.9821
-18 | -1.2484 | 0.06208 | -0.0489 | -20.1095
-17.5 | -1.3016 | 0.04521 | -0.0611 | -28.7901
-17 | -1.3355 | 0.03424 | -0.0682 | -39.0041
-16.5 | -1.3516 | 0.02823 | -0.0687 | -47.8781
-16 | -1.3411 | 0.02566 | -0.0662 | -52.2642
-15.5 | -1.3481 | 0.0227 | -0.0599 | -59.3877
-15 | -1.3431 | 0.02025 | -0.0534 | -66.3259
-14.5 | -1.3147 | 0.01892 | -0.0498 | -69.4873
-14 | -1.2848 | 0.01772 | -0.046 | -72.5056
-13.5 | -1.2526 | 0.01671 | -0.0424 | -74.9611
-13 | -1.2208 | 0.01574 | -0.0384 | -77.5604
-12.5 | -1.1622 | 0.01469 | -0.0401 | -79.115
-12 | -1.1018 | 0.01371 | -0.0419 | -80.3647
-11.5 | -1.0421 | 0.01287 | -0.0435 | -80.9713
-11 | -0.9835 | 0.01212 | -0.0446 | -81.1469
-10.5 | -0.9192 | 0.01112 | -0.0472 | -82.6619
-10 | -0.8485 | 0.01023 | -0.051 | -82.9423
-9.5 | -0.7916 | 0.00969 | -0.0515 | -81.6925
-9 | -0.7428 | 0.00934 | -0.0501 | -79.5289
-8.5 | -0.6941 | 0.00883 | -0.0488 | -78.607
-8 | -0.6434 | 0.00848 | -0.0478 | -75.8726
-7.5 | -0.5928 | 0.00806 | -0.0467 | -73.5484
-7 | -0.5409 | 0.0077 | -0.0459 | -70.2468
-6.5 | -0.489 | 0.00732 | -0.0451 | -66.8033
-6 | -0.4374 | 0.00691 | -0.0442 | -63.2996
-5.5 | -0.385 | 0.00669 | -0.0435 | -57.5486
-5 | -0.333 | 0.00656 | -0.0426 | -50.7622
-4.5 | -0.28 | 0.00651 | -0.0419 | -43.0108
-4 | -0.2267 | 0.00639 | -0.0413 | -35.4773
-3.5 | -0.1732 | 0.00627 | -0.0408 | -27.6236
-3 | -0.1198 | 0.00612 | -0.0402 | -19.5752
-2.5 | -0.0678 | 0.00602 | -0.0395 | -11.2625
-2 | -0.0171 | 0.00595 | -0.0385 | -2.8739
-1.5 | 0.0355 | 0.00588 | -0.0378 | 6.0374
-0.5 | 0.1435 | 0.00569 | -0.037 | 25.2197
0 | 0.1968 | 0.00549 | -0.0365 | 35.847
0.5 | 0.2496 | 0.00526 | -0.0359 | 47.4525
1 | 0.3017 | 0.00504 | -0.0352 | 59.8611
1.5 | 0.3545 | 0.00488 | -0.0345 | 72.6434
2 | 0.4082 | 0.00485 | -0.034 | 84.1649
3 | 0.5156 | 0.00489 | -0.033 | 105.4397
3.5 | 0.5659 | 0.00491 | -0.0318 | 115.2546
4 | 0.6164 | 0.00496 | -0.0305 | 124.2742
4.5 | 0.6852 | 0.00535 | -0.0337 | 128.0748
5 | 0.7539 | 0.00577 | -0.0368 | 130.6586
5.5 | 0.8114 | 0.00666 | -0.0378 | 121.8318
6 | 0.8673 | 0.00731 | -0.0383 | 118.6457
6.5 | 0.9269 | 0.00837 | -0.0399 | 110.7407
7 | 0.9916 | 0.00884 | -0.0423 | 112.1719
7.5 | 1.0556 | 0.00943 | -0.0447 | 111.9406
8 | 1.1003 | 0.01002 | -0.0428 | 109.8104
8.5 | 1.1402 | 0.01056 | -0.0399 | 107.9735
9 | 1.1805 | 0.01107 | -0.0371 | 106.6396
9.5 | 1.2194 | 0.01169 | -0.0341 | 104.3114
10 | 1.2592 | 0.01226 | -0.0313 | 102.708
10.5 | 1.2991 | 0.01285 | -0.0287 | 101.0973
11 | 1.338 | 0.0135 | -0.026 | 99.1111
11.5 | 1.3743 | 0.01427 | -0.023 | 96.3069
12 | 1.4059 | 0.01514 | -0.0192 | 92.86
12.5 | 1.4241 | 0.01635 | -0.0132 | 87.1009
13 | 1.4494 | 0.0175 | -0.0091 | 82.8229
13.5 | 1.4778 | 0.0186 | -0.0059 | 79.4516
14 | 1.5017 | 0.02009 | -0.0027 | 74.7486
14.5 | 1.5255 | 0.02172 | 0 | 70.2348
15 | 1.5448 | 0.02383 | 0.0026 | 64.8258
15.5 | 1.5612 | 0.02637 | 0.0048 | 59.2036
16 | 1.5758 | 0.02933 | 0.0064 | 53.7266
16.5 | 1.5864 | 0.03292 | 0.0074 | 48.1896
17 | 1.5811 | 0.03852 | 0.0078 | 41.0462
17.5 | 1.5848 | 0.04359 | 0.0073 | 36.357
18 | 1.5796 | 0.04995 | 0.0063 | 31.6236
18.5 | 1.561 | 0.05841 | 0.0041 | 26.7249
19 | 1.5379 | 0.06792 | 0.0011 | 22.6428
19.5 | 1.5102 | 0.07834 | -0.0025 | 19.2775
20 | 1.4721 | 0.09055 | -0.007 | 16.2573

## 67. Re 4M Mach 0.10 (1)
BIGFOIL.COM POLAR EXPORT
Ritz 2-30-12
Ritz 2-30-12 |  |  |  | Cl Max: | 1.305 | at alpha= | 10.5 | deg
JavaFoil+Calcfoil stall+Eppler ext transition |  |  |  | L/D Max: | 129.06 | at alpha= | 5.5 | deg
Re: | 4000000 |  |  | Cd Min: | 0.00571 | at alpha= | 0.5 | deg
Mach: | 0.1 |  |  | Cl=0 at alpha= | -2.3333 | deg
|  |  |  | @ Cl=0.1, Cd= | 0.0065713
|  |  |  | @ Cl=0.4, Cd= | 0.0058182
|  |  |  | @ Cl=0.6, Cd= | 0.006034
alpha (deg) | Cl | Cd | Cm | Cl/Cd
-15.5 | -0.584 | 0.1123 | -0.019 | -5.203
-15 | -0.606 | 0.10454 | -0.02 | -5.8
-14.5 | -0.626 | 0.09713 | -0.021 | -6.449
-14 | -0.644 | 0.09015 | -0.022 | -7.148
-13.5 | -0.659 | 0.08532 | -0.022 | -7.719
-13 | -0.673 | 0.07713 | -0.024 | -8.721
-12.5 | -0.687 | 0.06738 | -0.026 | -10.191
-12 | -0.703 | 0.05458 | -0.029 | -12.879
-11.5 | -0.737 | 0.03323 | -0.033 | -22.178
-11 | -0.785 | 0.01548 | -0.038 | -50.723
-10.5 | -0.792 | 0.01206 | -0.04 | -65.67
-10 | -0.772 | 0.01136 | -0.04 | -67.977
-9.5 | -0.747 | 0.01035 | -0.041 | -72.15
-9 | -0.715 | 0.00974 | -0.042 | -73.432
-8.5 | -0.678 | 0.00918 | -0.042 | -73.884
-8 | -0.637 | 0.00856 | -0.043 | -74.373
-7.5 | -0.591 | 0.00869 | -0.044 | -67.974
-7 | -0.54 | 0.00801 | -0.044 | -67.421
-6.5 | -0.487 | 0.00825 | -0.045 | -58.987
-6 | -0.432 | 0.00815 | -0.045 | -52.963
-5.5 | -0.375 | 0.00794 | -0.046 | -47.257
-5 | -0.318 | 0.00741 | -0.047 | -42.898
-4.5 | -0.259 | 0.00721 | -0.047 | -35.93
-4 | -0.2 | 0.00722 | -0.048 | -27.725
-3.5 | -0.14 | 0.007 | -0.049 | -20.052
-3 | -0.08 | 0.00696 | -0.049 | -11.538
-2.5 | -0.02 | 0.0064 | -0.05 | -3.132
-2 | 0.04 | 0.00665 | -0.051 | 6.052
-1.5 | 0.101 | 0.00657 | -0.051 | 15.325
-1 | 0.161 | 0.00649 | -0.052 | 24.819
-0.5 | 0.221 | 0.00611 | -0.053 | 36.224
0 | 0.284 | 0.00593 | -0.053 | 47.942
0.5 | 0.345 | 0.00571 | -0.054 | 60.402
1 | 0.406 | 0.00583 | -0.055 | 69.659
1.5 | 0.467 | 0.00582 | -0.055 | 80.19
2 | 0.527 | 0.00582 | -0.056 | 90.544
2.5 | 0.588 | 0.006 | -0.056 | 98.007
3 | 0.648 | 0.00617 | -0.057 | 105.073
3.5 | 0.708 | 0.00643 | -0.058 | 110.132
4 | 0.768 | 0.00665 | -0.058 | 115.425
4.5 | 0.827 | 0.00684 | -0.059 | 120.812
5 | 0.883 | 0.00705 | -0.06 | 125.316
5.5 | 0.939 | 0.00727 | -0.06 | 129.06
6 | 0.992 | 0.01 | -0.061 | 99.238
6.5 | 1.043 | 0.01034 | -0.061 | 100.882
7 | 1.09 | 0.01081 | -0.062 | 100.887
7.5 | 1.135 | 0.01133 | -0.062 | 100.146
8 | 1.175 | 0.01195 | -0.063 | 98.376
8.5 | 1.212 | 0.012 | -0.064 | 100.928
9 | 1.243 | 0.01315 | -0.064 | 94.527
9.5 | 1.269 | 0.01386 | -0.065 | 91.563
10 | 1.29 | 0.01468 | -0.065 | 87.849
10.5 | 1.305 | 0.01543 | -0.066 | 84.585
11 | 1.298 | 0.01644 | -0.066 | 78.906
11.5 | 1.295 | 0.01754 | -0.066 | 73.858
12 | 1.288 | 0.0185 | -0.066 | 69.626
12.5 | 1.273 | 0.02021 | -0.066 | 62.96
13 | 1.251 | 0.02214 | -0.067 | 56.486
13.5 | 1.224 | 0.02438 | -0.066 | 50.226
14 | 1.193 | 0.02705 | -0.066 | 44.108
14.5 | 1.151 | 0.03082 | -0.066 | 37.343
15 | 1.098 | 0.03565 | -0.065 | 30.811
15.5 | 1.046 | 0.0407 | -0.065 | 25.694

## 68. Re 4M Mach 0.10 (2)
BIGFOIL.COM POLAR EXPORT
Ritz 2-30-12
Ritz 2-30-12 |  |  |  | Cl Max: | 1.5703 | at alpha= | 16.5 | deg
XFOIL ncrit=9 |  |  |  | L/D Max: | 130.984 | at alpha= | 5 | deg
Re: | 4000000 |  |  | Cd Min: | 0.1919 | at alpha= | -20 | deg
Mach: | 0.1 |  |  | Cl=0 at alpha= | -1.8388 | deg
|  |  |  | @ Cl=0.1, Cd= | 0.0057997
|  |  |  | @ Cl=0.4, Cd= | 0.0048678
|  |  |  | @ Cl=0.6, Cd= | 0.0049505
alpha (deg) | Cl | Cd | Cm | Cl/Cd
-20 | -0.7738 | 0.1919 | 0.0239 | -4.0323
-19.5 | -0.7882 | 0.17788 | 0.0163 | -4.4311
-19 | -0.792 | 0.1676 | 0.0106 | -4.7255
-18.5 | -0.8189 | 0.15204 | 0.0023 | -5.3861
-18 | -0.888 | 0.12867 | -0.0105 | -6.9014
-17.5 | -1.1062 | 0.08173 | -0.0373 | -13.5348
-17 | -1.2422 | 0.05025 | -0.0581 | -24.7204
-16.5 | -1.3042 | 0.0343 | -0.0698 | -38.0233
-16 | -1.3072 | 0.02931 | -0.0705 | -44.5991
-15.5 | -1.3046 | 0.02602 | -0.0679 | -50.1384
-15 | -1.3308 | 0.02213 | -0.059 | -60.1356
-14.5 | -1.3108 | 0.02026 | -0.0543 | -64.6989
-14 | -1.285 | 0.01871 | -0.05 | -68.6799
-13.5 | -1.255 | 0.01751 | -0.0458 | -71.6733
-13 | -1.2244 | 0.01639 | -0.0416 | -74.7041
-12.5 | -1.1711 | 0.01525 | -0.0419 | -76.7934
-12 | -1.1104 | 0.01415 | -0.0436 | -78.4735
-11.5 | -1.0497 | 0.01321 | -0.0451 | -79.4625
-11 | -0.9911 | 0.0124 | -0.046 | -79.9274
-10.5 | -0.9254 | 0.0115 | -0.0485 | -80.4696
-10 | -0.8543 | 0.01041 | -0.0522 | -82.0653
-9.5 | -0.7969 | 0.00981 | -0.0526 | -81.2334
-9 | -0.7479 | 0.00943 | -0.0511 | -79.3107
-8.5 | -0.6986 | 0.00893 | -0.0496 | -78.2307
-8 | -0.6478 | 0.00853 | -0.0485 | -75.9437
-7.5 | -0.5966 | 0.00812 | -0.0474 | -73.4729
-7 | -0.5442 | 0.00776 | -0.0465 | -70.1289
-6.5 | -0.492 | 0.00736 | -0.0456 | -66.8478
-6 | -0.4402 | 0.00694 | -0.0447 | -63.4294
-5.5 | -0.3875 | 0.00671 | -0.0439 | -57.7496
-5 | -0.3351 | 0.00659 | -0.043 | -50.8498
-4.5 | -0.2818 | 0.00653 | -0.0423 | -43.1547
-4 | -0.2281 | 0.00641 | -0.0416 | -35.585
-3.5 | -0.1742 | 0.00629 | -0.0411 | -27.6948
-3 | -0.1205 | 0.00614 | -0.0405 | -19.6254
-2.5 | -0.0681 | 0.00605 | -0.0397 | -11.2562
-2 | -0.0173 | 0.00598 | -0.0387 | -2.893
-1 | 0.09 | 0.00582 | -0.0376 | 15.4639
-0.5 | 0.1443 | 0.00571 | -0.0372 | 25.2715
0 | 0.1979 | 0.0055 | -0.0367 | 35.9818
0.5 | 0.251 | 0.00527 | -0.0361 | 47.6281
1 | 0.3033 | 0.00506 | -0.0353 | 59.9407
1.5 | 0.3565 | 0.0049 | -0.0346 | 72.7551
2 | 0.4105 | 0.00486 | -0.0341 | 84.465
2.5 | 0.4648 | 0.00488 | -0.0337 | 95.2459
3 | 0.5184 | 0.0049 | -0.0331 | 105.7959
3.5 | 0.5692 | 0.00492 | -0.0318 | 115.6911
4 | 0.6197 | 0.00497 | -0.0305 | 124.6881
4.5 | 0.6892 | 0.00538 | -0.0337 | 128.1041
5 | 0.7584 | 0.00579 | -0.0368 | 130.9845
5.5 | 0.8161 | 0.00671 | -0.0378 | 121.6244
6 | 0.8725 | 0.00736 | -0.0383 | 118.5462
6.5 | 0.9326 | 0.00841 | -0.0399 | 110.8918
7 | 0.9979 | 0.00889 | -0.0423 | 112.2497
7.5 | 1.0623 | 0.00951 | -0.0446 | 111.7035
8 | 1.1058 | 0.0101 | -0.0423 | 109.4851
8.5 | 1.146 | 0.01064 | -0.0393 | 107.7068
9 | 1.1861 | 0.01118 | -0.0363 | 106.0912
9.5 | 1.2247 | 0.01184 | -0.033 | 103.4375
10 | 1.2652 | 0.01239 | -0.0303 | 102.1146
10.5 | 1.3049 | 0.01302 | -0.0275 | 100.2227
11 | 1.3434 | 0.01371 | -0.0245 | 97.9869
11.5 | 1.3786 | 0.01455 | -0.0212 | 94.7491
12 | 1.4046 | 0.01549 | -0.0161 | 90.6779
12.5 | 1.4225 | 0.01688 | -0.0103 | 84.2713
13 | 1.4504 | 0.018 | -0.0066 | 80.5778
13.5 | 1.4779 | 0.01925 | -0.0034 | 76.774
14 | 1.4996 | 0.02101 | 0 | 71.3755
14.5 | 1.5221 | 0.02288 | 0.0026 | 66.5253
15 | 1.539 | 0.02536 | 0.0051 | 60.6861
15.5 | 1.5528 | 0.02836 | 0.0071 | 54.7532
16 | 1.5647 | 0.03184 | 0.0083 | 49.1426
16.5 | 1.5703 | 0.0363 | 0.0089 | 43.259
17 | 1.5605 | 0.04281 | 0.0085 | 36.4518
17.5 | 1.5553 | 0.04926 | 0.0074 | 31.5733
18 | 1.5462 | 0.05656 | 0.0056 | 27.3373
18.5 | 1.514 | 0.0673 | 0.0023 | 22.4963
19 | 1.4841 | 0.07805 | -0.0014 | 19.0147
19.5 | 1.4584 | 0.08848 | -0.0052 | 16.4828
20 | 1.4121 | 0.10247 | -0.0109 | 13.7806

## 69. Re 4M Mach 0.25 (1)
BIGFOIL.COM POLAR EXPORT
Ritz 2-30-12
Ritz 2-30-12 |  |  |  | Cl Max: | 1.264 | at alpha= | 10 | deg
JavaFoil+Calcfoil stall+Eppler ext transition |  |  |  | L/D Max: | 129.747 | at alpha= | 5.5 | deg
Re: | 4000000 |  |  | Cd Min: | 0.00579 | at alpha= | 0.5 | deg
Mach: | 0.25 |  |  | Cl=0 at alpha= | -2.3306 | deg
|  |  |  | @ Cl=0.1, Cd= | 0.0066553
|  |  |  | @ Cl=0.4, Cd= | 0.0058843
|  |  |  | @ Cl=0.6, Cd= | 0.0061284
alpha (deg) | Cl | Cd | Cm | Cl/Cd
-15 | -0.303 | 0.11441 | -0.019 | -2.648
-14.5 | -0.362 | 0.111 | -0.019 | -3.263
-14 | -0.416 | 0.10437 | -0.019 | -3.987
-13.5 | -0.464 | 0.09898 | -0.019 | -4.692
-13 | -0.508 | 0.09271 | -0.02 | -5.479
-12.5 | -0.546 | 0.085 | -0.021 | -6.418
-12 | -0.578 | 0.07725 | -0.023 | -7.476
-11.5 | -0.602 | 0.06965 | -0.024 | -8.644
-11 | -0.627 | 0.05745 | -0.028 | -10.907
-10.5 | -0.67 | 0.0333 | -0.035 | -20.13
-10 | -0.744 | 0.01263 | -0.041 | -58.89
-9.5 | -0.732 | 0.01118 | -0.042 | -65.49
-9 | -0.71 | 0.01034 | -0.043 | -68.712
-8.5 | -0.68 | 0.00968 | -0.043 | -70.254
-8 | -0.643 | 0.00901 | -0.044 | -71.434
-7.5 | -0.6 | 0.00866 | -0.045 | -69.347
-7 | -0.551 | 0.00824 | -0.045 | -66.86
-6.5 | -0.497 | 0.00788 | -0.046 | -63.108
-6 | -0.442 | 0.00835 | -0.047 | -52.926
-5.5 | -0.385 | 0.00812 | -0.047 | -47.375
-5 | -0.326 | 0.00759 | -0.048 | -42.922
-4.5 | -0.266 | 0.00739 | -0.049 | -35.982
-4 | -0.205 | 0.00777 | -0.049 | -26.43
-3.5 | -0.144 | 0.00713 | -0.05 | -20.231
-3 | -0.082 | 0.00692 | -0.051 | -11.919
-2.5 | -0.021 | 0.00644 | -0.051 | -3.199
-2 | 0.041 | 0.00676 | -0.052 | 6.118
-1.5 | 0.103 | 0.00665 | -0.053 | 15.558
-1 | 0.165 | 0.00654 | -0.053 | 25.291
-0.5 | 0.227 | 0.00632 | -0.054 | 35.979
0 | 0.292 | 0.00588 | -0.055 | 49.721
0.5 | 0.355 | 0.00579 | -0.055 | 61.271
1 | 0.417 | 0.00592 | -0.056 | 70.412
1.5 | 0.479 | 0.0059 | -0.057 | 81.213
2 | 0.542 | 0.00596 | -0.057 | 90.883
2.5 | 0.604 | 0.00614 | -0.058 | 98.275
3 | 0.666 | 0.00633 | -0.059 | 105.14
3.5 | 0.727 | 0.00659 | -0.059 | 110.447
4 | 0.789 | 0.00682 | -0.06 | 115.662
4.5 | 0.849 | 0.00698 | -0.061 | 121.64
5 | 0.907 | 0.00721 | -0.061 | 125.831
5.5 | 0.963 | 0.00742 | -0.062 | 129.747
6 | 1.016 | 0.0104 | -0.063 | 97.691
6.5 | 1.067 | 0.01074 | -0.063 | 99.344
7 | 1.113 | 0.01131 | -0.064 | 98.403
7.5 | 1.155 | 0.01189 | -0.064 | 97.092
8 | 1.191 | 0.01256 | -0.065 | 94.809
8.5 | 1.221 | 0.01327 | -0.065 | 91.998
9 | 1.244 | 0.01402 | -0.066 | 88.679
9.5 | 1.258 | 0.0149 | -0.067 | 84.476
10 | 1.264 | 0.01575 | -0.067 | 80.284
10.5 | 1.243 | 0.01688 | -0.067 | 73.673
11 | 1.225 | 0.01821 | -0.067 | 67.247
11.5 | 1.197 | 0.01934 | -0.067 | 61.911
12 | 1.158 | 0.02109 | -0.067 | 54.909
12.5 | 1.105 | 0.02401 | -0.067 | 46.034
13 | 1.045 | 0.02711 | -0.067 | 38.562
13.5 | 0.973 | 0.03218 | -0.066 | 30.228
14 | 0.894 | 0.03879 | -0.065 | 23.048
14.5 | 0.803 | 0.04782 | -0.064 | 16.801
15 | 0.693 | 0.06289 | -0.061 | 11.021

## 70. Re 4M Mach 0.25 (2)
BIGFOIL.COM POLAR EXPORT
Ritz 2-30-12
Ritz 2-30-12 |  |  |  | Cl Max: | 1.4591 | at alpha= | 14.5 | deg
XFOIL ncrit=9 |  |  |  | L/D Max: | 132.264 | at alpha= | 5 | deg
Re: | 4000000 |  |  | Cd Min: | 0.16645 | at alpha= | -17.5 | deg
Mach: | 0.25 |  |  | Cl=0 at alpha= | -1.833 | deg
|  |  |  | @ Cl=0.1, Cd= | 0.0058727
|  |  |  | @ Cl=0.4, Cd= | 0.0049308
|  |  |  | @ Cl=0.6, Cd= | 0.0050402
alpha (deg) | Cl | Cd | Cm | Cl/Cd
-17.5 | -0.7089 | 0.16645 | 0.0073 | -4.2589
-17 | -0.7289 | 0.15194 | -0.0002 | -4.7973
-16.5 | -0.7569 | 0.13677 | -0.0082 | -5.5341
-16 | -0.7924 | 0.12109 | -0.0166 | -6.5439
-15.5 | -0.8611 | 0.10086 | -0.0285 | -8.5376
-15 | -0.9521 | 0.07882 | -0.0417 | -12.0794
-14.5 | -1.068 | 0.05144 | -0.0599 | -20.7621
-14 | -1.118 | 0.03524 | -0.0744 | -31.7253
-13.5 | -1.1433 | 0.02839 | -0.075 | -40.2712
-13 | -1.1656 | 0.02456 | -0.0672 | -47.4593
-12.5 | -1.1661 | 0.02163 | -0.0591 | -53.9112
-11.5 | -1.0843 | 0.01651 | -0.055 | -65.6753
-11 | -1.0282 | 0.01479 | -0.0545 | -69.5199
-10.5 | -0.963 | 0.01318 | -0.0558 | -73.0653
-10 | -0.8851 | 0.01194 | -0.0594 | -74.129
-9.5 | -0.8243 | 0.01071 | -0.0595 | -76.9655
-9 | -0.7753 | 0.01005 | -0.0569 | -77.1443
-8.5 | -0.7236 | 0.00951 | -0.0549 | -76.0883
-8 | -0.6713 | 0.00894 | -0.053 | -75.0895
-7.5 | -0.6175 | 0.00849 | -0.0515 | -72.7326
-7 | -0.5635 | 0.00802 | -0.0501 | -70.2618
-6.5 | -0.5088 | 0.00761 | -0.0488 | -66.8594
-6 | -0.455 | 0.00718 | -0.0475 | -63.3705
-5.5 | -0.4015 | 0.00684 | -0.0462 | -58.6988
-5 | -0.347 | 0.00673 | -0.045 | -51.5602
-4.5 | -0.2919 | 0.00663 | -0.0441 | -44.0271
-4 | -0.2361 | 0.00651 | -0.0433 | -36.2673
-3.5 | -0.1802 | 0.00637 | -0.0426 | -28.2889
-3 | -0.1244 | 0.00626 | -0.0419 | -19.8722
-2.5 | -0.0704 | 0.00618 | -0.041 | -11.3916
-2 | -0.0183 | 0.00611 | -0.0398 | -2.9951
-1.5 | 0.0365 | 0.00598 | -0.0391 | 6.1037
-1 | 0.0925 | 0.00589 | -0.0386 | 15.7046
-0.5 | 0.1488 | 0.00576 | -0.0382 | 25.8333
0 | 0.204 | 0.00557 | -0.0376 | 36.6248
0.5 | 0.2587 | 0.00533 | -0.0369 | 48.5366
1 | 0.3129 | 0.00511 | -0.0361 | 61.2329
1.5 | 0.3673 | 0.00496 | -0.0353 | 74.0524
2 | 0.4232 | 0.00491 | -0.0347 | 86.1914
2.5 | 0.4791 | 0.00493 | -0.0342 | 97.1805
3 | 0.5345 | 0.00498 | -0.0335 | 107.3293
3.5 | 0.587 | 0.00503 | -0.0322 | 116.6998
4 | 0.638 | 0.00507 | -0.0304 | 125.8383
4.5 | 0.7116 | 0.00549 | -0.0339 | 129.6175
5 | 0.783 | 0.00592 | -0.0369 | 132.2635
5.5 | 0.8418 | 0.00696 | -0.0376 | 120.9483
6 | 0.9005 | 0.00773 | -0.0379 | 116.4942
6.5 | 0.9641 | 0.00868 | -0.0395 | 111.0714
7 | 1.0321 | 0.00926 | -0.0417 | 111.4579
7.5 | 1.0937 | 0.01 | -0.0425 | 109.37
8 | 1.1347 | 0.01059 | -0.0388 | 107.1483
8.5 | 1.1762 | 0.01114 | -0.0352 | 105.5835
9 | 1.2145 | 0.01188 | -0.0311 | 102.2306
9.5 | 1.2551 | 0.01251 | -0.0274 | 100.3277
10 | 1.2947 | 0.01323 | -0.0236 | 97.8609
10.5 | 1.3312 | 0.01411 | -0.0194 | 94.3444
11 | 1.3583 | 0.01507 | -0.0135 | 90.1327
11.5 | 1.378 | 0.01648 | -0.007 | 83.6165
12 | 1.3961 | 0.0183 | -0.0014 | 76.2896
12.5 | 1.4183 | 0.02017 | 0.0029 | 70.3173
13 | 1.4369 | 0.02255 | 0.0066 | 63.7206
13.5 | 1.4517 | 0.02553 | 0.0097 | 56.8625
14 | 1.4534 | 0.03003 | 0.0121 | 48.3983
14.5 | 1.4591 | 0.03479 | 0.013 | 41.9402
15 | 1.4511 | 0.04146 | 0.0127 | 35
15.5 | 1.4381 | 0.04919 | 0.0113 | 29.2356
16 | 1.4198 | 0.05807 | 0.0089 | 24.4498
16.5 | 1.3933 | 0.06832 | 0.0055 | 20.3937
17 | 1.3589 | 0.07993 | 0.0012 | 17.0011
17.5 | 1.3274 | 0.09159 | -0.0033 | 14.4928
18 | 1.3007 | 0.10303 | -0.008 | 12.6245
18.5 | 1.2693 | 0.11552 | -0.0135 | 10.9877
19 | 1.2339 | 0.12907 | -0.0199 | 9.5599
19.5 | 1.1966 | 0.14359 | -0.0274 | 8.3334

## 71. Re 4M Mach 0.50 (1)
BIGFOIL.COM POLAR EXPORT
Ritz 2-30-12
Ritz 2-30-12 |  |  |  | Cl Max: | 1.268 | at alpha= | 20 | deg
JavaFoil+Calcfoil stall+Eppler ext transition |  |  |  | L/D Max: | 123.676 | at alpha= | 5 | deg
Re: | 4000000 |  |  | Cd Min: | 0.00609 | at alpha= | 0.5 | deg
Mach: | 0.5 |  |  | Cl=0 at alpha= | -2.3333 | deg
|  |  |  | @ Cl=0.1, Cd= | 0.0068956
|  |  |  | @ Cl=0.4, Cd= | 0.0060997
|  |  |  | @ Cl=0.6, Cd= | 0.0064841
alpha (deg) | Cl | Cd | Cm | Cl/Cd
-20 | -0.99 | 0.16162 | -0.021 | -6.125
-19.5 | -0.962 | 0.15843 | -0.021 | -6.071
-19 | -0.935 | 0.15304 | -0.021 | -6.107
-18.5 | -0.907 | 0.14908 | -0.022 | -6.087
-18 | -0.88 | 0.14389 | -0.022 | -6.116
-17.5 | -0.853 | 0.14035 | -0.022 | -6.076
-17 | -0.825 | 0.13568 | -0.022 | -6.083
-16.5 | -0.798 | 0.13019 | -0.023 | -6.128
-16 | -0.771 | 0.12984 | -0.023 | -5.939
-15.5 | -0.743 | 0.12237 | -0.024 | -6.074
-15 | -0.715 | 0.11908 | -0.024 | -6.002
-14.5 | -0.685 | 0.11209 | -0.023 | -6.113
-14 | -0.656 | 0.10928 | -0.022 | -6
-13.5 | -0.628 | 0.10583 | -0.023 | -5.932
-13 | -0.6 | 0.09927 | -0.023 | -6.043
-12.5 | -0.572 | 0.09656 | -0.023 | -5.924
-12 | -0.544 | 0.09295 | -0.023 | -5.853
-11.5 | -0.517 | 0.08859 | -0.024 | -5.834
-11 | -0.488 | 0.08464 | -0.023 | -5.765
-10.5 | -0.459 | 0.07966 | -0.022 | -5.76
-10 | -0.431 | 0.07566 | -0.022 | -5.696
-9.5 | -0.403 | 0.0711 | -0.023 | -5.675
-9 | -0.378 | 0.06064 | -0.026 | -6.225
-8.5 | -0.353 | 0.05186 | -0.03 | -6.8
-8 | -0.368 | 0.01855 | -0.046 | -19.839
-7.5 | -0.562 | 0.01211 | -0.05 | -46.403
-7 | -0.564 | 0.0106 | -0.051 | -53.239
-6.5 | -0.528 | 0.00994 | -0.051 | -53.137
-6 | -0.479 | 0.00932 | -0.052 | -51.39
-5.5 | -0.422 | 0.00888 | -0.053 | -47.481
-5 | -0.36 | 0.00843 | -0.054 | -42.715
-4.5 | -0.295 | 0.00854 | -0.054 | -34.568
-4 | -0.229 | 0.00791 | -0.055 | -28.911
-3.5 | -0.161 | 0.00752 | -0.056 | -21.381
-3 | -0.092 | 0.00739 | -0.057 | -12.45
-2.5 | -0.023 | 0.00722 | -0.057 | -3.183
-2 | 0.046 | 0.00652 | -0.058 | 7.084
-1.5 | 0.115 | 0.007 | -0.059 | 16.493
-1 | 0.185 | 0.00688 | -0.06 | 26.87
-0.5 | 0.254 | 0.00683 | -0.06 | 37.165
0 | 0.327 | 0.00619 | -0.061 | 52.722
0.5 | 0.396 | 0.00609 | -0.062 | 65.073
1 | 0.466 | 0.00626 | -0.063 | 74.428
1.5 | 0.536 | 0.00628 | -0.063 | 85.302
2 | 0.605 | 0.0065 | -0.064 | 93.033
2.5 | 0.674 | 0.00676 | -0.065 | 99.793
3 | 0.743 | 0.007 | -0.066 | 106.135
3.5 | 0.812 | 0.00727 | -0.066 | 111.735
4 | 0.88 | 0.00756 | -0.067 | 116.355
4.5 | 0.946 | 0.00786 | -0.068 | 120.394
5 | 1.007 | 0.00814 | -0.068 | 123.676
5.5 | 1.063 | 0.01177 | -0.069 | 90.319
6 | 1.111 | 0.0125 | -0.07 | 88.867
6.5 | 1.146 | 0.0132 | -0.07 | 86.805
7 | 1.156 | 0.01412 | -0.071 | 81.876
7.5 | 1.115 | 0.01529 | -0.072 | 72.962
8 | 0.71 | 0.01659 | -0.071 | 42.792
8.5 | 0.738 | 0.01867 | -0.072 | 39.53
9 | 0.746 | 0.02443 | -0.069 | 30.55
9.5 | 0.789 | 0.02362 | -0.071 | 33.412
10 | 0.786 | 0.03404 | -0.068 | 23.081
10.5 | 0.718 | 0.08048 | -0.039 | 8.918
11 | 0.745 | 0.08831 | -0.038 | 8.431
11.5 | 0.772 | 0.09007 | -0.039 | 8.571
12 | 0.799 | 0.09432 | -0.04 | 8.475
12.5 | 0.835 | 0.09642 | -0.047 | 8.659
13 | 0.884 | 0.09032 | -0.056 | 9.787
13.5 | 0.921 | 0.09094 | -0.059 | 10.122
14 | 0.948 | 0.09703 | -0.059 | 9.77
14.5 | 0.967 | 0.10933 | -0.058 | 8.849
15 | 0.973 | 0.12095 | -0.051 | 8.045
15.5 | 1.005 | 0.12281 | -0.053 | 8.182
16 | 1.044 | 0.12162 | -0.057 | 8.581
16.5 | 1.077 | 0.12433 | -0.06 | 8.661
17 | 1.103 | 0.13243 | -0.06 | 8.332
17.5 | 1.123 | 0.14665 | -0.059 | 7.66
18 | 1.137 | 0.14742 | -0.055 | 7.715
18.5 | 1.166 | 0.14942 | -0.056 | 7.804
19 | 1.202 | 0.14905 | -0.059 | 8.062
19.5 | 1.236 | 0.14954 | -0.062 | 8.267
20 | 1.268 | 0.15155 | -0.063 | 8.366

## 72. Re 4M Mach 0.50 (2)
BIGFOIL.COM POLAR EXPORT
Ritz 2-30-12
Ritz 2-30-12 |  |  |  | Cl Max: | 1.2585 | at alpha= | 9 | deg
XFOIL ncrit=9 |  |  |  | L/D Max: | 134.95 | at alpha= | 4.5 | deg
Re: | 4000000 |  |  | Cd Min: | 0.26119 | at alpha= | -20 | deg
Mach: | 0.5 |  |  | Cl=0 at alpha= | -1.8282 | deg
|  |  |  | @ Cl=0.1, Cd= | 0.0061957
|  |  |  | @ Cl=0.4, Cd= | 0.005281
|  |  |  | @ Cl=0.6, Cd= | 0.0052931
alpha (deg) | Cl | Cd | Cm | Cl/Cd
-20 | -0.7319 | 0.26119 | 0.0473 | -2.8022
-19.5 | -0.7121 | 0.2522 | 0.0424 | -2.8236
-19 | -0.6911 | 0.24362 | 0.0377 | -2.8368
-18.5 | -0.6692 | 0.23717 | 0.0333 | -2.8216
-17.5 | -0.6315 | 0.21808 | 0.024 | -2.8957
-17 | -0.6112 | 0.2106 | 0.0197 | -2.9022
-16.5 | -0.5921 | 0.20242 | 0.0155 | -2.9251
-16 | -0.5747 | 0.19355 | 0.0113 | -2.9693
-15.5 | -0.5583 | 0.18464 | 0.0071 | -3.0237
-15 | -0.5451 | 0.17503 | 0.0028 | -3.1143
-14.5 | -0.5332 | 0.16552 | -0.0014 | -3.2214
-14 | -0.5264 | 0.15498 | -0.0059 | -3.3966
-13.5 | -0.5259 | 0.14365 | -0.0107 | -3.661
-13 | -0.5357 | 0.13085 | -0.0165 | -4.094
-12.5 | -0.5403 | 0.12014 | -0.0216 | -4.4973
-12 | -0.5496 | 0.10917 | -0.0269 | -5.0344
-11.5 | -0.5645 | 0.0979 | -0.0328 | -5.7661
-11 | -0.5808 | 0.08712 | -0.0387 | -6.6667
-10.5 | -0.6008 | 0.07633 | -0.045 | -7.8711
-10 | -0.6255 | 0.0653 | -0.0519 | -9.5789
-9.5 | -0.6518 | 0.05389 | -0.0596 | -12.095
-9 | -0.668 | 0.03635 | -0.0811 | -18.3769
-8.5 | -0.6766 | 0.02226 | -0.0985 | -30.3953
-8 | -0.7002 | 0.01687 | -0.0877 | -41.5056
-7.5 | -0.6888 | 0.01249 | -0.078 | -55.1481
-7 | -0.6455 | 0.01013 | -0.0707 | -63.7216
-6.5 | -0.5865 | 0.00894 | -0.0658 | -65.604
-6 | -0.5246 | 0.00824 | -0.0618 | -63.665
-5.5 | -0.4627 | 0.00781 | -0.0583 | -59.2446
-5 | -0.402 | 0.00733 | -0.0552 | -54.8431
-4.5 | -0.337 | 0.0071 | -0.0531 | -47.4648
-4 | -0.2717 | 0.00693 | -0.0514 | -39.2063
-3.5 | -0.2073 | 0.00679 | -0.0498 | -30.5302
-3 | -0.1446 | 0.00674 | -0.0481 | -21.454
-2.5 | -0.0833 | 0.00675 | -0.0465 | -12.3407
-2 | -0.0213 | 0.0066 | -0.0451 | -3.2273
-1.5 | 0.0407 | 0.00634 | -0.0439 | 6.4196
-0.5 | 0.1681 | 0.00603 | -0.0423 | 27.8773
0 | 0.2309 | 0.00587 | -0.0414 | 39.3356
0.5 | 0.2927 | 0.00559 | -0.0404 | 52.3614
1 | 0.3539 | 0.0054 | -0.0392 | 65.537
1.5 | 0.4159 | 0.00524 | -0.0381 | 79.3702
2 | 0.4785 | 0.00518 | -0.037 | 92.3745
2.5 | 0.5417 | 0.00521 | -0.0359 | 103.9731
3 | 0.6048 | 0.0053 | -0.0346 | 114.1132
3.5 | 0.6641 | 0.00548 | -0.0326 | 121.1861
4 | 0.7169 | 0.00556 | -0.0289 | 128.9388
4.5 | 0.8124 | 0.00602 | -0.0341 | 134.9502
5.5 | 0.9576 | 0.00793 | -0.0352 | 120.7566
6 | 1.0266 | 0.00924 | -0.035 | 111.1039
6.5 | 1.1043 | 0.01016 | -0.0356 | 108.6909
7 | 1.1603 | 0.01103 | -0.0317 | 105.1949
7.5 | 1.1982 | 0.01186 | -0.024 | 101.0287
8 | 1.2259 | 0.01284 | -0.0145 | 95.4751
8.5 | 1.2466 | 0.01424 | -0.0046 | 87.5421
9 | 1.2585 | 0.01667 | 0.0046 | 75.4949
9.5 | 1.2544 | 0.02077 | 0.0123 | 60.3948
10 | 1.2391 | 0.02692 | 0.0167 | 46.029
10.5 | 1.2161 | 0.03504 | 0.0176 | 34.7061
11 | 1.1883 | 0.04427 | 0.0166 | 26.8421
11.5 | 1.1562 | 0.05439 | 0.0143 | 21.2576
12 | 1.1196 | 0.06547 | 0.0108 | 17.101
12.5 | 1.0865 | 0.0769 | 0.0063 | 14.1287
13 | 1.0547 | 0.08892 | 0.001 | 11.8612
13.5 | 1.0221 | 0.10182 | -0.0051 | 10.0383
14 | 0.9933 | 0.11482 | -0.0115 | 8.6509

## 73. Re 5M Mach 0.00 (1)
BIGFOIL.COM POLAR EXPORT
Ritz 2-30-12
Ritz 2-30-12 |  |  |  | Cl Max: | 1.321 | at alpha= | 11 | deg
JavaFoil+Calcfoil stall+Eppler ext transition |  |  |  | L/D Max: | 132.52 | at alpha= | 5.5 | deg
Re: | 5000000 |  |  | Cd Min: | 0.00566 | at alpha= | 0.5 | deg
Mach: | 0 |  |  | Cl=0 at alpha= | -2.3333 | deg
|  |  |  | @ Cl=0.1, Cd= | 0.0064
|  |  |  | @ Cl=0.4, Cd= | 0.0057721
|  |  |  | @ Cl=0.6, Cd= | 0.006105
alpha (deg) | Cl | Cd | Cm | Cl/Cd
-16 | -0.603 | 0.11339 | -0.019 | -5.32
-15.5 | -0.623 | 0.10563 | -0.02 | -5.896
-15 | -0.641 | 0.09895 | -0.021 | -6.476
-14.5 | -0.657 | 0.09224 | -0.021 | -7.124
-14 | -0.674 | 0.08383 | -0.023 | -8.039
-13.5 | -0.686 | 0.07804 | -0.024 | -8.792
-13 | -0.699 | 0.0691 | -0.026 | -10.119
-12.5 | -0.716 | 0.05621 | -0.028 | -12.74
-12 | -0.743 | 0.03782 | -0.032 | -19.657
-11.5 | -0.791 | 0.01793 | -0.036 | -44.134
-11 | -0.813 | 0.01235 | -0.039 | -65.815
-10.5 | -0.797 | 0.01128 | -0.039 | -70.651
-10 | -0.775 | 0.01047 | -0.04 | -74.027
-9.5 | -0.748 | 0.00981 | -0.041 | -76.258
-9 | -0.715 | 0.00931 | -0.041 | -76.827
-8.5 | -0.677 | 0.00877 | -0.042 | -77.223
-8 | -0.635 | 0.00861 | -0.043 | -73.759
-7.5 | -0.589 | 0.00858 | -0.043 | -68.652
-7 | -0.538 | 0.00782 | -0.044 | -68.847
-6.5 | -0.485 | 0.00803 | -0.045 | -60.367
-6 | -0.43 | 0.00785 | -0.045 | -54.777
-5.5 | -0.374 | 0.00765 | -0.046 | -48.811
-5 | -0.316 | 0.00711 | -0.047 | -44.461
-4.5 | -0.258 | 0.00756 | -0.047 | -34.119
-4 | -0.199 | 0.00741 | -0.048 | -26.871
-3.5 | -0.14 | 0.00682 | -0.048 | -20.476
-3 | -0.08 | 0.00668 | -0.049 | -11.961
-2.5 | -0.02 | 0.00628 | -0.05 | -3.18
-2 | 0.04 | 0.00649 | -0.05 | 6.177
-1.5 | 0.1 | 0.0064 | -0.051 | 15.651
-1 | 0.16 | 0.00632 | -0.052 | 25.343
-0.5 | 0.22 | 0.00612 | -0.052 | 36.006
0 | 0.283 | 0.00576 | -0.053 | 49.099
0.5 | 0.343 | 0.00566 | -0.054 | 60.637
1 | 0.404 | 0.00578 | -0.054 | 69.869
1.5 | 0.464 | 0.00576 | -0.055 | 80.568
2 | 0.524 | 0.00588 | -0.056 | 89.233
2.5 | 0.585 | 0.00606 | -0.056 | 96.464
3 | 0.645 | 0.00624 | -0.057 | 103.299
3.5 | 0.704 | 0.00636 | -0.057 | 110.8
4 | 0.764 | 0.00644 | -0.058 | 118.574
4.5 | 0.822 | 0.00663 | -0.059 | 123.981
5 | 0.879 | 0.00684 | -0.059 | 128.563
5.5 | 0.934 | 0.00705 | -0.06 | 132.52
6 | 0.987 | 0.00971 | -0.061 | 101.717
6.5 | 1.038 | 0.01009 | -0.061 | 102.934
7 | 1.086 | 0.0103 | -0.062 | 105.462
7.5 | 1.131 | 0.0108 | -0.062 | 104.76
8 | 1.172 | 0.01137 | -0.063 | 103.074
8.5 | 1.209 | 0.01141 | -0.063 | 105.913
9 | 1.241 | 0.0125 | -0.064 | 99.326
9.5 | 1.269 | 0.01319 | -0.065 | 96.25
10 | 1.292 | 0.01389 | -0.065 | 92.982
10.5 | 1.309 | 0.01456 | -0.066 | 89.922
11 | 1.321 | 0.01535 | -0.066 | 86.034
11.5 | 1.31 | 0.01647 | -0.066 | 79.507
12 | 1.307 | 0.01727 | -0.066 | 75.642
12.5 | 1.295 | 0.0188 | -0.066 | 68.899
13 | 1.28 | 0.02028 | -0.067 | 63.12
13.5 | 1.258 | 0.02213 | -0.067 | 56.866
14 | 1.232 | 0.0243 | -0.067 | 50.708
14.5 | 1.199 | 0.02702 | -0.067 | 44.362
15 | 1.153 | 0.03067 | -0.066 | 37.578
15.5 | 1.105 | 0.03483 | -0.066 | 31.721
16 | 1.056 | 0.0396 | -0.065 | 26.663

## 74. Re 5M Mach 0.00 (2)
BIGFOIL.COM POLAR EXPORT
Ritz 2-30-12
Ritz 2-30-12 |  |  |  | Cl Max: | 1.6286 | at alpha= | 17 | deg
XFOIL ncrit=9 |  |  |  | L/D Max: | 133.219 | at alpha= | 5 | deg
Re: | 5000000 |  |  | Cd Min: | 0.18627 | at alpha= | -20 | deg
Mach: | 0 |  |  | Cl=0 at alpha= | -1.8318 | deg
|  |  |  | @ Cl=0.1, Cd= | 0.0056634
|  |  |  | @ Cl=0.4, Cd= | 0.0047745
|  |  |  | @ Cl=0.6, Cd= | 0.0049908
alpha (deg) | Cl | Cd | Cm | Cl/Cd
-20 | -0.7905 | 0.18627 | 0.022 | -4.2438
-19.5 | -0.8225 | 0.16823 | 0.0121 | -4.8891
-19 | -0.8803 | 0.14584 | -0.0002 | -6.0361
-18.5 | -1.3917 | 0.04576 | -0.0618 | -30.413
-18 | -1.422 | 0.03532 | -0.0683 | -40.2605
-17.5 | -1.4194 | 0.03063 | -0.0695 | -46.3402
-17 | -1.4205 | 0.02659 | -0.0684 | -53.4223
-16.5 | -1.4168 | 0.02377 | -0.0648 | -59.6045
-16 | -1.4005 | 0.02222 | -0.0605 | -63.0288
-15.5 | -1.3814 | 0.02092 | -0.0556 | -66.0325
-15 | -1.3486 | 0.01994 | -0.0527 | -67.6329
-14.5 | -1.329 | 0.01796 | -0.0478 | -73.9978
-14 | -1.301 | 0.01662 | -0.0436 | -78.2792
-13.5 | -1.2696 | 0.01559 | -0.0397 | -81.4368
-13 | -1.2165 | 0.01452 | -0.0402 | -83.781
-12.5 | -1.1573 | 0.01358 | -0.0418 | -85.2209
-12 | -1.0962 | 0.01268 | -0.0438 | -86.4511
-11.5 | -1.0413 | 0.01192 | -0.0442 | -87.3574
-11 | -0.9742 | 0.01118 | -0.0472 | -87.1377
-10.5 | -0.9031 | 0.01045 | -0.0511 | -86.4211
-10 | -0.8453 | 0.0098 | -0.0519 | -86.2551
-9.5 | -0.7985 | 0.00932 | -0.0501 | -85.676
-9 | -0.7493 | 0.00893 | -0.0489 | -83.9082
-8.5 | -0.6988 | 0.00853 | -0.0479 | -81.9226
-8 | -0.648 | 0.00813 | -0.0469 | -79.7048
-7.5 | -0.5962 | 0.00777 | -0.0461 | -76.731
-7 | -0.5437 | 0.00745 | -0.0454 | -72.9799
-6.5 | -0.4915 | 0.00711 | -0.0446 | -69.128
-6 | -0.4405 | 0.00673 | -0.0436 | -65.4532
-5.5 | -0.389 | 0.00653 | -0.0427 | -59.5712
-5 | -0.3362 | 0.00645 | -0.042 | -52.124
-4.5 | -0.2826 | 0.00634 | -0.0414 | -44.5741
-4 | -0.2288 | 0.00623 | -0.041 | -36.7255
-3.5 | -0.1748 | 0.00611 | -0.0405 | -28.6088
-3 | -0.1214 | 0.00603 | -0.04 | -20.1327
-2 | -0.018 | 0.00593 | -0.0383 | -3.0354
-1.5 | 0.0355 | 0.00579 | -0.0378 | 6.1313
-1 | 0.0899 | 0.00568 | -0.0375 | 15.8275
-0.5 | 0.1447 | 0.00559 | -0.0372 | 25.8855
0 | 0.1988 | 0.00541 | -0.0369 | 36.7468
0.5 | 0.2517 | 0.0052 | -0.0363 | 48.4038
1 | 0.305 | 0.00499 | -0.0358 | 61.1222
1.5 | 0.3576 | 0.00483 | -0.0351 | 74.0373
2 | 0.4111 | 0.00476 | -0.0346 | 86.3655
2.5 | 0.4654 | 0.00473 | -0.0342 | 98.3932
3 | 0.5188 | 0.00481 | -0.0337 | 107.8586
3.5 | 0.5712 | 0.00492 | -0.033 | 116.0976
4 | 0.62 | 0.00504 | -0.0315 | 123.0159
4.5 | 0.6702 | 0.00516 | -0.0303 | 129.8837
5 | 0.7407 | 0.00556 | -0.0339 | 133.2194
5.5 | 0.8021 | 0.00652 | -0.0358 | 123.0215
6 | 0.859 | 0.00714 | -0.0365 | 120.3081
6.5 | 0.9144 | 0.008 | -0.037 | 114.3
7 | 0.9772 | 0.00843 | -0.039 | 115.9193
7.5 | 1.0406 | 0.00902 | -0.0412 | 115.3659
8 | 1.1028 | 0.00964 | -0.0432 | 114.3983
8.5 | 1.1497 | 0.01013 | -0.0417 | 113.4946
9 | 1.1891 | 0.01068 | -0.0387 | 111.339
9.5 | 1.2297 | 0.01116 | -0.036 | 110.1882
10 | 1.2704 | 0.01167 | -0.0334 | 108.8603
10.5 | 1.3101 | 0.01224 | -0.0307 | 107.0343
11 | 1.3493 | 0.01289 | -0.028 | 104.678
11.5 | 1.3838 | 0.0138 | -0.0246 | 100.2754
12 | 1.4197 | 0.01459 | -0.0216 | 97.3064
12.5 | 1.4489 | 0.01533 | -0.0173 | 94.514
13 | 1.4774 | 0.01618 | -0.0133 | 91.3103
13.5 | 1.5067 | 0.01713 | -0.0099 | 87.9568
14 | 1.5322 | 0.0184 | -0.0064 | 83.2717
14.5 | 1.5573 | 0.0198 | -0.0033 | 78.6515
15 | 1.5792 | 0.02155 | -0.0004 | 73.2807
15.5 | 1.5979 | 0.02369 | 0.0022 | 67.4504
16 | 1.6145 | 0.0262 | 0.0043 | 61.6221
16.5 | 1.6178 | 0.03013 | 0.0063 | 53.694
17 | 1.6286 | 0.03377 | 0.0072 | 48.2262
17.5 | 1.5994 | 0.04209 | 0.0072 | 37.9995
18 | 1.6034 | 0.04726 | 0.0064 | 33.9272
18.5 | 1.5898 | 0.05492 | 0.0047 | 28.9476
19 | 1.5701 | 0.06375 | 0.0021 | 24.629
19.5 | 1.5261 | 0.07638 | -0.0022 | 19.9804
20 | 1.5244 | 0.08318 | -0.0045 | 18.3265

## 75. Re 5M Mach 0.10 (1)
BIGFOIL.COM POLAR EXPORT
Ritz 2-30-12
Ritz 2-30-12 |  |  |  | Cl Max: | 1.305 | at alpha= | 10.5 | deg
JavaFoil+Calcfoil stall+Eppler ext transition |  |  |  | L/D Max: | 132.148 | at alpha= | 5.5 | deg
Re: | 5000000 |  |  | Cd Min: | 0.00563 | at alpha= | 0.5 | deg
Mach: | 0.1 |  |  | Cl=0 at alpha= | -2.3333 | deg
|  |  |  | @ Cl=0.1, Cd= | 0.0064216
|  |  |  | @ Cl=0.4, Cd= | 0.0057382
|  |  |  | @ Cl=0.6, Cd= | 0.006068
alpha (deg) | Cl | Cd | Cm | Cl/Cd
-16 | -0.563 | 0.11649 | -0.019 | -4.831
-15.5 | -0.586 | 0.10945 | -0.019 | -5.351
-15 | -0.608 | 0.10162 | -0.02 | -5.979
-14.5 | -0.628 | 0.09486 | -0.021 | -6.616
-14 | -0.645 | 0.08798 | -0.022 | -7.336
-13.5 | -0.66 | 0.08322 | -0.022 | -7.927
-13 | -0.678 | 0.07266 | -0.025 | -9.325
-12.5 | -0.692 | 0.06285 | -0.027 | -11.013
-12 | -0.714 | 0.04738 | -0.03 | -15.068
-11.5 | -0.761 | 0.02358 | -0.035 | -32.287
-11 | -0.805 | 0.01275 | -0.039 | -63.149
-10.5 | -0.792 | 0.01154 | -0.04 | -68.632
-10 | -0.773 | 0.01059 | -0.04 | -72.933
-9.5 | -0.747 | 0.00993 | -0.041 | -75.228
-9 | -0.715 | 0.00933 | -0.042 | -76.646
-8.5 | -0.678 | 0.0088 | -0.042 | -77.053
-8 | -0.637 | 0.00872 | -0.043 | -73.033
-7.5 | -0.591 | 0.00857 | -0.044 | -68.981
-7 | -0.54 | 0.00792 | -0.044 | -68.225
-6.5 | -0.487 | 0.00803 | -0.045 | -60.618
-6 | -0.432 | 0.00795 | -0.045 | -54.3
-5.5 | -0.375 | 0.00762 | -0.046 | -49.253
-5 | -0.318 | 0.00724 | -0.047 | -43.899
-4.5 | -0.259 | 0.00756 | -0.047 | -34.313
-4 | -0.2 | 0.00742 | -0.048 | -26.967
-3.5 | -0.14 | 0.00682 | -0.049 | -20.572
-3 | -0.08 | 0.00672 | -0.049 | -11.943
-2.5 | -0.02 | 0.00629 | -0.05 | -3.191
-2 | 0.04 | 0.00652 | -0.051 | 6.18
-1.5 | 0.101 | 0.00642 | -0.051 | 15.67
-1 | 0.161 | 0.00629 | -0.052 | 25.591
-0.5 | 0.221 | 0.00615 | -0.053 | 36.012
0 | 0.284 | 0.00586 | -0.053 | 48.511
0.5 | 0.345 | 0.00563 | -0.054 | 61.288
1 | 0.406 | 0.00575 | -0.055 | 70.648
1.5 | 0.467 | 0.00581 | -0.055 | 80.312
2 | 0.527 | 0.00592 | -0.056 | 89.018
2.5 | 0.588 | 0.00603 | -0.056 | 97.366
3 | 0.648 | 0.00622 | -0.057 | 104.165
3.5 | 0.708 | 0.00637 | -0.058 | 111.128
4 | 0.768 | 0.00653 | -0.058 | 117.658
4.5 | 0.827 | 0.0067 | -0.059 | 123.426
5 | 0.883 | 0.0069 | -0.06 | 127.996
5.5 | 0.939 | 0.0071 | -0.06 | 132.148
6 | 0.992 | 0.00976 | -0.061 | 101.645
6.5 | 1.043 | 0.0102 | -0.061 | 102.227
7 | 1.09 | 0.0104 | -0.062 | 104.874
7.5 | 1.135 | 0.01087 | -0.062 | 104.425
8 | 1.175 | 0.01148 | -0.063 | 102.353
8.5 | 1.212 | 0.01154 | -0.064 | 105.026
9 | 1.243 | 0.01264 | -0.064 | 98.333
9.5 | 1.269 | 0.01329 | -0.065 | 95.504
10 | 1.29 | 0.01405 | -0.065 | 91.774
10.5 | 1.305 | 0.01481 | -0.066 | 88.074
11 | 1.301 | 0.01572 | -0.066 | 82.749
11.5 | 1.298 | 0.01673 | -0.066 | 77.601
12 | 1.291 | 0.01763 | -0.067 | 73.263
12.5 | 1.277 | 0.01918 | -0.067 | 66.538
13 | 1.256 | 0.02088 | -0.067 | 60.123
13.5 | 1.229 | 0.0229 | -0.067 | 53.692
14 | 1.198 | 0.0253 | -0.067 | 47.378
14.5 | 1.158 | 0.02842 | -0.067 | 40.755
15 | 1.106 | 0.03264 | -0.066 | 33.894
15.5 | 1.053 | 0.03742 | -0.066 | 28.131

## 76. Re 5M Mach 0.10 (2)
BIGFOIL.COM POLAR EXPORT
Ritz 2-30-12
Ritz 2-30-12 |  |  |  | Cl Max: | 1.6092 | at alpha= | 17 | deg
XFOIL ncrit=9 |  |  |  | L/D Max: | 133.53 | at alpha= | 5 | deg
Re: | 5000000 |  |  | Cd Min: | 0.19141 | at alpha= | -20 | deg
Mach: | 0.1 |  |  | Cl=0 at alpha= | -1.8315 | deg
|  |  |  | @ Cl=0.1, Cd= | 0.0056743
|  |  |  | @ Cl=0.4, Cd= | 0.004785
|  |  |  | @ Cl=0.6, Cd= | 0.005008
alpha (deg) | Cl | Cd | Cm | Cl/Cd
-20 | -0.7781 | 0.19141 | 0.0242 | -4.0651
-19.5 | -0.8038 | 0.17446 | 0.015 | -4.6074
-19 | -0.8222 | 0.16067 | 0.0074 | -5.1173
-18.5 | -0.8377 | 0.14834 | 0.0006 | -5.6472
-18 | -1.317 | 0.05348 | -0.0572 | -24.626
-17.5 | -1.3618 | 0.03936 | -0.0676 | -34.5986
-17 | -1.3806 | 0.03158 | -0.0713 | -43.7175
-16.5 | -1.3899 | 0.0267 | -0.0704 | -52.0562
-16 | -1.3812 | 0.02418 | -0.0669 | -57.1216
-15.5 | -1.3699 | 0.02235 | -0.0617 | -61.2931
-15 | -1.3467 | 0.02114 | -0.0571 | -63.7039
-14.5 | -1.3191 | 0.01973 | -0.0533 | -66.8576
-14 | -1.2963 | 0.01802 | -0.0484 | -71.9367
-13.5 | -1.2724 | 0.01637 | -0.0433 | -77.7276
-13 | -1.2261 | 0.01514 | -0.0422 | -80.9841
-12.5 | -1.1667 | 0.01405 | -0.0436 | -83.0391
-12 | -1.1051 | 0.01305 | -0.0454 | -84.682
-11.5 | -1.0496 | 0.01222 | -0.0457 | -85.892
-11 | -0.982 | 0.01141 | -0.0485 | -86.0649
-10.5 | -0.9101 | 0.01061 | -0.0523 | -85.7776
-10 | -0.8501 | 0.01003 | -0.0533 | -84.7557
-9.5 | -0.8039 | 0.00945 | -0.0513 | -85.0688
-9 | -0.7545 | 0.00902 | -0.0498 | -83.6475
-8.5 | -0.7031 | 0.00865 | -0.0488 | -81.2832
-8 | -0.6524 | 0.00819 | -0.0476 | -79.6581
-7.5 | -0.6 | 0.00784 | -0.0468 | -76.5306
-7 | -0.5472 | 0.0075 | -0.046 | -72.96
-6.5 | -0.4945 | 0.00715 | -0.0452 | -69.1608
-6 | -0.443 | 0.00678 | -0.0441 | -65.3392
-5.5 | -0.3916 | 0.00655 | -0.0431 | -59.7863
-5 | -0.3383 | 0.00647 | -0.0424 | -52.2875
-4.5 | -0.2844 | 0.00635 | -0.0418 | -44.7874
-4 | -0.2301 | 0.00624 | -0.0413 | -36.875
-3.5 | -0.1759 | 0.00613 | -0.0408 | -28.6949
-3 | -0.1221 | 0.00604 | -0.0402 | -20.2152
-2.5 | -0.0705 | 0.00607 | -0.0393 | -11.6145
-2 | -0.0181 | 0.00596 | -0.0385 | -3.0369
-1.5 | 0.0356 | 0.0058 | -0.038 | 6.1379
-1 | 0.0904 | 0.00569 | -0.0377 | 15.8875
-0.5 | 0.1455 | 0.0056 | -0.0374 | 25.9821
0 | 0.2 | 0.00543 | -0.037 | 36.8324
0.5 | 0.2531 | 0.00521 | -0.0365 | 48.5797
1 | 0.3067 | 0.005 | -0.0359 | 61.34
1.5 | 0.3597 | 0.00483 | -0.0353 | 74.472
2 | 0.4134 | 0.00477 | -0.0347 | 86.6667
2.5 | 0.468 | 0.00474 | -0.0343 | 98.7342
3 | 0.5217 | 0.00483 | -0.0338 | 108.0124
3.5 | 0.5743 | 0.00494 | -0.033 | 116.2551
4 | 0.6234 | 0.00507 | -0.0316 | 122.9586
4.5 | 0.6739 | 0.00518 | -0.0303 | 130.0965
5 | 0.7451 | 0.00558 | -0.0339 | 133.5305
5.5 | 0.8067 | 0.00656 | -0.0358 | 122.9726
6 | 0.8637 | 0.00721 | -0.0364 | 119.792
6.5 | 0.92 | 0.00804 | -0.0369 | 114.4279
7 | 0.9833 | 0.00849 | -0.0389 | 115.8186
7.5 | 1.0471 | 0.00912 | -0.041 | 114.8136
8 | 1.1098 | 0.00973 | -0.043 | 114.0596
8.5 | 1.1555 | 0.01021 | -0.0411 | 113.1734
9 | 1.195 | 0.01078 | -0.0379 | 110.8534
9.5 | 1.2359 | 0.01127 | -0.0351 | 109.6628
10 | 1.2766 | 0.01179 | -0.0323 | 108.2782
10.5 | 1.3162 | 0.0124 | -0.0294 | 106.1452
11 | 1.3549 | 0.0131 | -0.0265 | 103.4275
11.5 | 1.3878 | 0.01411 | -0.0227 | 98.3558
12 | 1.423 | 0.01484 | -0.0193 | 95.8895
12.5 | 1.4506 | 0.01564 | -0.0147 | 92.7494
13 | 1.4792 | 0.01659 | -0.0107 | 89.1621
13.5 | 1.5079 | 0.01767 | -0.0072 | 85.3367
14 | 1.5316 | 0.01915 | -0.0035 | 79.9791
14.5 | 1.5558 | 0.02074 | -0.0005 | 75.0145
15 | 1.5758 | 0.02278 | 0.0023 | 69.1747
15.5 | 1.5924 | 0.02528 | 0.0048 | 62.9905
16 | 1.6051 | 0.02837 | 0.0068 | 56.5774
16.5 | 1.5858 | 0.03488 | 0.0085 | 45.4644
17 | 1.6092 | 0.03764 | 0.0086 | 42.7524
17.5 | 1.5757 | 0.04701 | 0.0076 | 33.5184
18 | 1.5681 | 0.054 | 0.006 | 29.0389
18.5 | 1.5541 | 0.06211 | 0.0037 | 25.0217
19 | 1.5293 | 0.07198 | 0.0005 | 21.2462
19.5 | 1.4796 | 0.08579 | -0.0046 | 17.2468
20 | 1.4738 | 0.09336 | -0.0074 | 15.7862

## 77. Re 5M Mach 0.25 (1)
BIGFOIL.COM POLAR EXPORT
Ritz 2-30-12
Ritz 2-30-12 |  |  |  | Cl Max: | 1.264 | at alpha= | 10 | deg
JavaFoil+Calcfoil stall+Eppler ext transition |  |  |  | L/D Max: | 132.561 | at alpha= | 5.5 | deg
Re: | 5000000 |  |  | Cd Min: | 0.00569 | at alpha= | 0.5 | deg
Mach: | 0.25 |  |  | Cl=0 at alpha= | -2.3306 | deg
|  |  |  | @ Cl=0.1, Cd= | 0.0065339
|  |  |  | @ Cl=0.4, Cd= | 0.0057916
|  |  |  | @ Cl=0.6, Cd= | 0.0061671
alpha (deg) | Cl | Cd | Cm | Cl/Cd
-15 | -0.303 | 0.1131 | -0.019 | -2.681
-14.5 | -0.362 | 0.1079 | -0.019 | -3.359
-14 | -0.417 | 0.10134 | -0.02 | -4.111
-13.5 | -0.465 | 0.09764 | -0.02 | -4.764
-13 | -0.509 | 0.09047 | -0.02 | -5.622
-12.5 | -0.546 | 0.08341 | -0.021 | -6.551
-12 | -0.579 | 0.07493 | -0.023 | -7.726
-11.5 | -0.606 | 0.06618 | -0.026 | -9.15
-11 | -0.635 | 0.05171 | -0.03 | -12.274
-10.5 | -0.697 | 0.02271 | -0.037 | -30.71
-10 | -0.744 | 0.01198 | -0.041 | -62.141
-9.5 | -0.732 | 0.01071 | -0.042 | -68.341
-9 | -0.71 | 0.00993 | -0.043 | -71.552
-8.5 | -0.681 | 0.00929 | -0.043 | -73.238
-8 | -0.644 | 0.00911 | -0.044 | -70.651
-7.5 | -0.6 | 0.00896 | -0.045 | -66.983
-7 | -0.551 | 0.00872 | -0.045 | -63.181
-6.5 | -0.498 | 0.00822 | -0.046 | -60.538
-6 | -0.442 | 0.00813 | -0.047 | -54.345
-5.5 | -0.385 | 0.00782 | -0.047 | -49.208
-5 | -0.326 | 0.00728 | -0.048 | -44.795
-4.5 | -0.266 | 0.0077 | -0.049 | -34.562
-4 | -0.205 | 0.00756 | -0.049 | -27.174
-3.5 | -0.144 | 0.00694 | -0.05 | -20.784
-3 | -0.082 | 0.00673 | -0.051 | -12.251
-2.5 | -0.021 | 0.00669 | -0.051 | -3.078
-2 | 0.041 | 0.00661 | -0.052 | 6.257
-1.5 | 0.103 | 0.00653 | -0.053 | 15.84
-1 | 0.165 | 0.00638 | -0.053 | 25.908
-0.5 | 0.227 | 0.00635 | -0.054 | 35.821
0 | 0.292 | 0.00579 | -0.055 | 50.464
0.5 | 0.355 | 0.00569 | -0.055 | 62.327
1 | 0.417 | 0.00583 | -0.056 | 71.594
1.5 | 0.479 | 0.00591 | -0.057 | 81.06
2 | 0.542 | 0.00598 | -0.057 | 90.624
2.5 | 0.604 | 0.00618 | -0.058 | 97.644
3 | 0.666 | 0.00636 | -0.059 | 104.683
3.5 | 0.727 | 0.00652 | -0.059 | 111.537
4 | 0.789 | 0.00669 | -0.06 | 117.961
4.5 | 0.849 | 0.00689 | -0.061 | 123.145
5 | 0.907 | 0.00704 | -0.061 | 128.894
5.5 | 0.963 | 0.00726 | -0.062 | 132.561
6 | 1.016 | 0.01012 | -0.063 | 100.455
6.5 | 1.067 | 0.01056 | -0.063 | 101.025
7 | 1.113 | 0.01088 | -0.064 | 102.32
7.5 | 1.155 | 0.01143 | -0.064 | 101.01
8 | 1.191 | 0.01207 | -0.065 | 98.674
8.5 | 1.221 | 0.01276 | -0.065 | 95.706
9 | 1.244 | 0.01349 | -0.066 | 92.166
9.5 | 1.258 | 0.01426 | -0.067 | 88.257
10 | 1.264 | 0.01505 | -0.067 | 84.038
10.5 | 1.246 | 0.01613 | -0.067 | 77.285
11 | 1.228 | 0.01736 | -0.067 | 70.703
11.5 | 1.2 | 0.01841 | -0.068 | 65.193
12 | 1.162 | 0.01996 | -0.068 | 58.217
12.5 | 1.11 | 0.02259 | -0.068 | 49.131
13 | 1.05 | 0.02533 | -0.067 | 41.469
13.5 | 0.981 | 0.02922 | -0.067 | 33.578
14 | 0.901 | 0.03546 | -0.066 | 25.416
14.5 | 0.812 | 0.04293 | -0.065 | 18.907
15 | 0.703 | 0.05523 | -0.063 | 12.73

## 78. Re 5M Mach 0.25 (2)
BIGFOIL.COM POLAR EXPORT
Ritz 2-30-12
Ritz 2-30-12 |  |  |  | Cl Max: | 1.5127 | at alpha= | 14.5 | deg
XFOIL ncrit=9 |  |  |  | L/D Max: | 134.311 | at alpha= | 5 | deg
Re: | 5000000 |  |  | Cd Min: | 0.15779 | at alpha= | -17.5 | deg
Mach: | 0.25 |  |  | Cl=0 at alpha= | -1.8312 | deg
|  |  |  | @ Cl=0.1, Cd= | 0.0057368
|  |  |  | @ Cl=0.4, Cd= | 0.0048532
|  |  |  | @ Cl=0.6, Cd= | 0.0050627
alpha (deg) | Cl | Cd | Cm | Cl/Cd
-17.5 | -0.7462 | 0.15779 | 0.0031 | -4.7291
-17 | -0.7571 | 0.14618 | -0.003 | -5.1792
-16.5 | -0.7858 | 0.13129 | -0.011 | -5.9852
-16 | -0.8418 | 0.11237 | -0.0218 | -7.4913
-15.5 | -0.921 | 0.09143 | -0.0345 | -10.0733
-15 | -1.0474 | 0.06434 | -0.051 | -16.2791
-14.5 | -1.0798 | 0.04945 | -0.0614 | -21.8362
-14 | -1.1216 | 0.03492 | -0.0743 | -32.1191
-13.5 | -1.1655 | 0.02703 | -0.074 | -43.1188
-13 | -1.1903 | 0.02329 | -0.0645 | -51.1078
-12.5 | -1.1949 | 0.01995 | -0.0558 | -59.8947
-11.5 | -1.0895 | 0.0148 | -0.0554 | -73.6149
-10.5 | -0.9484 | 0.01195 | -0.0596 | -79.364
-10 | -0.8802 | 0.011 | -0.061 | -80.0182
-9.5 | -0.8316 | 0.01037 | -0.0582 | -80.1929
-9 | -0.7824 | 0.00964 | -0.0557 | -81.1618
-8.5 | -0.7297 | 0.00907 | -0.0538 | -80.452
-8 | -0.6757 | 0.00862 | -0.0522 | -78.3875
-7.5 | -0.6219 | 0.00813 | -0.0507 | -76.4945
-7 | -0.567 | 0.00772 | -0.0494 | -73.4456
-6.5 | -0.512 | 0.00738 | -0.0482 | -69.3767
-6 | -0.458 | 0.00704 | -0.0469 | -65.0568
-5.5 | -0.4053 | 0.00673 | -0.0454 | -60.2229
-5 | -0.3504 | 0.00659 | -0.0444 | -53.1715
-4.5 | -0.2946 | 0.00644 | -0.0436 | -45.7453
-4 | -0.2378 | 0.00634 | -0.043 | -37.5079
-3.5 | -0.1815 | 0.00623 | -0.0424 | -29.1332
-3 | -0.1264 | 0.00613 | -0.0416 | -20.6199
-2.5 | -0.0731 | 0.0062 | -0.0405 | -11.7903
-2 | -0.0187 | 0.00605 | -0.0397 | -3.0909
-1.5 | 0.0367 | 0.00588 | -0.0391 | 6.2415
-1 | 0.0932 | 0.00575 | -0.0387 | 16.2087
-0.5 | 0.1499 | 0.00564 | -0.0384 | 26.578
0 | 0.2061 | 0.00548 | -0.038 | 37.6095
0.5 | 0.2612 | 0.00526 | -0.0374 | 49.6578
1.5 | 0.371 | 0.00489 | -0.036 | 75.8691
2 | 0.4262 | 0.00482 | -0.0354 | 88.4232
2.5 | 0.4823 | 0.0048 | -0.0348 | 100.4792
3 | 0.5379 | 0.00489 | -0.0342 | 110
3.5 | 0.5917 | 0.00504 | -0.0333 | 117.4008
4 | 0.643 | 0.00518 | -0.0317 | 124.1313
4.5 | 0.695 | 0.00527 | -0.0302 | 131.8786
5 | 0.7696 | 0.00573 | -0.034 | 134.3106
5.5 | 0.8329 | 0.00674 | -0.0356 | 123.5757
6 | 0.8877 | 0.00777 | -0.0353 | 114.2471
6.5 | 0.9511 | 0.00831 | -0.0365 | 114.4525
7 | 1.017 | 0.00884 | -0.0382 | 115.0452
7.5 | 1.0838 | 0.00955 | -0.0402 | 113.4869
8 | 1.1455 | 0.01015 | -0.0409 | 112.8571
8.5 | 1.186 | 0.01073 | -0.037 | 110.5312
9 | 1.2271 | 0.0113 | -0.0333 | 108.5929
9.5 | 1.268 | 0.01191 | -0.0296 | 106.4652
10 | 1.3079 | 0.01259 | -0.0258 | 103.884
10.5 | 1.3442 | 0.0135 | -0.0215 | 99.5704
11 | 1.3735 | 0.01456 | -0.016 | 94.3338
11.5 | 1.3982 | 0.01563 | -0.0099 | 89.4562
12 | 1.4282 | 0.01674 | -0.0053 | 85.3166
12.5 | 1.4525 | 0.01832 | -0.0006 | 79.2849
13 | 1.4738 | 0.0203 | 0.0036 | 72.601
13.5 | 1.4939 | 0.02263 | 0.0071 | 66.0141
14 | 1.5011 | 0.02623 | 0.0105 | 57.2284
14.5 | 1.5127 | 0.02998 | 0.0124 | 50.457
15 | 1.5113 | 0.03543 | 0.0133 | 42.6559
15.5 | 1.4994 | 0.04253 | 0.0129 | 35.2551
16 | 1.476 | 0.0515 | 0.011 | 28.6602
16.5 | 1.4217 | 0.06493 | 0.0065 | 21.8959
17 | 1.4251 | 0.07151 | 0.0046 | 19.9287
17.5 | 1.3568 | 0.08785 | -0.002 | 15.4445
18 | 1.3375 | 0.09801 | -0.006 | 13.6466
18.5 | 1.2824 | 0.11401 | -0.0133 | 11.2481
19 | 1.2474 | 0.12749 | -0.0197 | 9.7843
19.5 | 1.2257 | 0.13914 | -0.0254 | 8.8091

## 79. Re 5M Mach 0.50 (1)
BIGFOIL.COM POLAR EXPORT
Ritz 2-30-12
Ritz 2-30-12 |  |  |  | Cl Max: | 1.275 | at alpha= | 20 | deg
JavaFoil+Calcfoil stall+Eppler ext transition |  |  |  | L/D Max: | 126.294 | at alpha= | 5 | deg
Re: | 5000000 |  |  | Cd Min: | 0.00599 | at alpha= | 0.5 | deg
Mach: | 0.5 |  |  | Cl=0 at alpha= | -2.3333 | deg
|  |  |  | @ Cl=0.1, Cd= | 0.0067144
|  |  |  | @ Cl=0.4, Cd= | 0.0059991
|  |  |  | @ Cl=0.6, Cd= | 0.0065448
alpha (deg) | Cl | Cd | Cm | Cl/Cd
-20 | -0.994 | 0.15534 | -0.022 | -6.4
-19.5 | -0.962 | 0.15487 | -0.021 | -6.214
-19 | -0.935 | 0.14941 | -0.021 | -6.259
-18.5 | -0.908 | 0.14506 | -0.022 | -6.258
-18 | -0.88 | 0.13956 | -0.022 | -6.309
-17.5 | -0.853 | 0.13667 | -0.022 | -6.242
-17 | -0.826 | 0.13178 | -0.023 | -6.266
-16.5 | -0.798 | 0.12618 | -0.023 | -6.326
-16 | -0.771 | 0.1265 | -0.023 | -6.098
-15.5 | -0.744 | 0.12065 | -0.024 | -6.165
-15 | -0.715 | 0.11377 | -0.024 | -6.288
-14.5 | -0.686 | 0.11019 | -0.024 | -6.229
-14 | -0.656 | 0.10779 | -0.023 | -6.087
-13.5 | -0.628 | 0.10276 | -0.023 | -6.112
-13 | -0.6 | 0.099 | -0.023 | -6.062
-12.5 | -0.572 | 0.096 | -0.023 | -5.961
-12 | -0.544 | 0.09192 | -0.023 | -5.921
-11.5 | -0.517 | 0.08714 | -0.024 | -5.932
-11 | -0.488 | 0.08263 | -0.024 | -5.91
-10.5 | -0.46 | 0.07553 | -0.023 | -6.087
-10 | -0.432 | 0.0682 | -0.024 | -6.337
-9.5 | -0.404 | 0.07006 | -0.024 | -5.765
-9 | -0.379 | 0.05892 | -0.027 | -6.426
-8.5 | -0.357 | 0.04785 | -0.033 | -7.451
-8 | -0.381 | 0.01403 | -0.048 | -27.171
-7.5 | -0.563 | 0.01107 | -0.05 | -50.835
-7 | -0.564 | 0.01036 | -0.051 | -54.457
-6.5 | -0.528 | 0.0096 | -0.051 | -55.053
-6 | -0.479 | 0.00906 | -0.052 | -52.886
-5.5 | -0.422 | 0.00863 | -0.053 | -48.897
-5 | -0.36 | 0.00871 | -0.054 | -41.363
-4.5 | -0.295 | 0.00828 | -0.054 | -35.654
-4 | -0.229 | 0.00756 | -0.055 | -30.246
-3.5 | -0.161 | 0.00746 | -0.056 | -21.535
-3 | -0.092 | 0.00716 | -0.057 | -12.854
-2.5 | -0.023 | 0.00701 | -0.057 | -3.278
-2 | 0.046 | 0.00637 | -0.058 | 7.255
-1.5 | 0.115 | 0.00681 | -0.059 | 16.959
-1 | 0.185 | 0.00669 | -0.06 | 27.625
-0.5 | 0.254 | 0.00663 | -0.06 | 38.299
0 | 0.327 | 0.00608 | -0.061 | 53.678
0.5 | 0.396 | 0.00599 | -0.062 | 66.122
1 | 0.466 | 0.00615 | -0.063 | 75.781
1.5 | 0.536 | 0.00635 | -0.063 | 84.284
2 | 0.605 | 0.00656 | -0.064 | 92.208
2.5 | 0.674 | 0.00675 | -0.065 | 99.881
3 | 0.743 | 0.00697 | -0.066 | 106.688
3.5 | 0.812 | 0.00715 | -0.066 | 113.619
4 | 0.88 | 0.00737 | -0.067 | 119.396
4.5 | 0.946 | 0.00764 | -0.068 | 123.733
5 | 1.007 | 0.00798 | -0.068 | 126.294
5.5 | 1.063 | 0.0114 | -0.069 | 93.242
6 | 1.111 | 0.01213 | -0.07 | 91.611
6.5 | 1.146 | 0.0129 | -0.071 | 88.813
7 | 1.156 | 0.01364 | -0.071 | 84.768
7.5 | 1.115 | 0.01473 | -0.072 | 75.711
8 | 0.711 | 0.0159 | -0.072 | 44.75
8.5 | 0.74 | 0.01792 | -0.072 | 41.263
9 | 0.758 | 0.02193 | -0.071 | 34.574
9.5 | 0.793 | 0.02233 | -0.072 | 35.501
10 | 0.797 | 0.03023 | -0.069 | 26.367
10.5 | 0.718 | 0.07803 | -0.039 | 9.202
11 | 0.745 | 0.08559 | -0.039 | 8.701
11.5 | 0.772 | 0.08851 | -0.039 | 8.723
12 | 0.8 | 0.09197 | -0.04 | 8.693
12.5 | 0.842 | 0.09078 | -0.051 | 9.281
13 | 0.896 | 0.08193 | -0.059 | 10.933
13.5 | 0.929 | 0.08468 | -0.061 | 10.969
14 | 0.954 | 0.09158 | -0.061 | 10.418
14.5 | 0.971 | 0.10537 | -0.059 | 9.214
15 | 0.976 | 0.11532 | -0.052 | 8.467
15.5 | 1.014 | 0.11493 | -0.056 | 8.827
16 | 1.052 | 0.11448 | -0.06 | 9.186
16.5 | 1.082 | 0.11826 | -0.061 | 9.152
17 | 1.109 | 0.12577 | -0.061 | 8.814
17.5 | 1.126 | 0.14183 | -0.059 | 7.937
18 | 1.138 | 0.13964 | -0.055 | 8.148
18.5 | 1.173 | 0.14291 | -0.058 | 8.208
19 | 1.207 | 0.14273 | -0.061 | 8.459
19.5 | 1.243 | 0.14125 | -0.063 | 8.801
20 | 1.275 | 0.14269 | -0.065 | 8.937

## 80. Re 5M Mach 0.50 (2)
BIGFOIL.COM POLAR EXPORT
Ritz 2-30-12
Ritz 2-30-12 |  |  |  | Cl Max: | 1.2762 | at alpha= | 9 | deg
XFOIL ncrit=9 |  |  |  | L/D Max: | 138.091 | at alpha= | 4.5 | deg
Re: | 5000000 |  |  | Cd Min: | 0.2619 | at alpha= | -20 | deg
Mach: | 0.5 |  |  | Cl=0 at alpha= | -1.8331 | deg
|  |  |  | @ Cl=0.1, Cd= | 0.0060097
|  |  |  | @ Cl=0.4, Cd= | 0.0051923
|  |  |  | @ Cl=0.6, Cd= | 0.0051829
alpha (deg) | Cl | Cd | Cm | Cl/Cd
-20 | -0.7338 | 0.2619 | 0.0481 | -2.8018
-19.5 | -0.7126 | 0.25348 | 0.0433 | -2.8113
-19 | -0.6924 | 0.24532 | 0.0385 | -2.8224
-18.5 | -0.6718 | 0.23668 | 0.0339 | -2.8384
-18 | -0.6521 | 0.22766 | 0.0292 | -2.8644
-17.5 | -0.6331 | 0.21876 | 0.0246 | -2.894
-17 | -0.6165 | 0.20871 | 0.02 | -2.9539
-16.5 | -0.5979 | 0.20041 | 0.0156 | -2.9834
-16 | -0.5809 | 0.19159 | 0.0113 | -3.032
-15.5 | -0.5648 | 0.18279 | 0.0071 | -3.0899
-15 | -0.5516 | 0.17343 | 0.0028 | -3.1805
-14.5 | -0.5398 | 0.16402 | -0.0014 | -3.2911
-14 | -0.5341 | 0.15335 | -0.0061 | -3.4829
-13.5 | -0.5349 | 0.14191 | -0.0111 | -3.7693
-13 | -0.5448 | 0.12933 | -0.017 | -4.2125
-12.5 | -0.5539 | 0.1179 | -0.0225 | -4.698
-12 | -0.5688 | 0.10615 | -0.0286 | -5.3585
-11.5 | -0.5827 | 0.09529 | -0.0344 | -6.115
-11 | -0.5968 | 0.08496 | -0.0402 | -7.0245
-10.5 | -0.6159 | 0.07438 | -0.0465 | -8.2805
-10 | -0.6387 | 0.06363 | -0.0532 | -10.0377
-9.5 | -0.6607 | 0.05112 | -0.0632 | -12.9245
-9 | -0.6508 | 0.02883 | -0.1019 | -22.5737
-8.5 | -0.6862 | 0.02189 | -0.0976 | -31.3476
-8 | -0.7124 | 0.01613 | -0.0865 | -44.1662
-7.5 | -0.6995 | 0.0118 | -0.0767 | -59.2797
-7 | -0.653 | 0.00959 | -0.0697 | -68.0918
-6.5 | -0.5931 | 0.00855 | -0.0648 | -69.3684
-6 | -0.5307 | 0.00801 | -0.0608 | -66.2547
-5.5 | -0.4678 | 0.00762 | -0.0575 | -61.3911
-5 | -0.4055 | 0.00712 | -0.0547 | -56.9522
-4.5 | -0.3399 | 0.00689 | -0.0527 | -49.3324
-4 | -0.2746 | 0.0067 | -0.0509 | -40.9851
-3.5 | -0.21 | 0.00665 | -0.0494 | -31.5789
-3 | -0.1477 | 0.00665 | -0.0476 | -22.2105
-2 | -0.0211 | 0.00646 | -0.0452 | -3.2663
-1 | 0.1053 | 0.00599 | -0.0432 | 17.5793
-0.5 | 0.1695 | 0.00588 | -0.0425 | 28.8265
0 | 0.2337 | 0.00571 | -0.0419 | 40.9282
1 | 0.3581 | 0.00528 | -0.04 | 67.822
1.5 | 0.4202 | 0.00515 | -0.0389 | 81.5922
2 | 0.4827 | 0.00507 | -0.0378 | 95.2071
2.5 | 0.5458 | 0.00507 | -0.0367 | 107.6529
3 | 0.6082 | 0.0052 | -0.0354 | 116.9615
3.5 | 0.6677 | 0.00547 | -0.0334 | 122.0658
4 | 0.7276 | 0.00566 | -0.0313 | 128.5512
4.5 | 0.7885 | 0.00571 | -0.0291 | 138.0911
5.5 | 0.9481 | 0.00775 | -0.0334 | 122.3355
6 | 1.0137 | 0.00882 | -0.0321 | 114.932
6.5 | 1.0903 | 0.00966 | -0.0325 | 112.8675
7 | 1.1696 | 0.01061 | -0.033 | 110.2356
7.5 | 1.2148 | 0.01137 | -0.0265 | 106.8426
8 | 1.2479 | 0.01233 | -0.0178 | 101.2084
8.5 | 1.2627 | 0.01366 | -0.0065 | 92.4378
9 | 1.2762 | 0.01589 | 0.0031 | 80.3147
9.5 | 1.2731 | 0.01974 | 0.0114 | 64.4934
10 | 1.2557 | 0.02576 | 0.0165 | 48.7461
10.5 | 1.2306 | 0.03387 | 0.0178 | 36.333
11 | 1.1982 | 0.04337 | 0.017 | 27.6274
11.5 | 1.1658 | 0.0535 | 0.0147 | 21.7907
12 | 1.1308 | 0.06448 | 0.0111 | 17.5372
12.5 | 1.0974 | 0.07594 | 0.0065 | 14.4509
13 | 1.0663 | 0.08786 | 0.0013 | 12.1364
13.5 | 1.0351 | 0.10052 | -0.0047 | 10.2975
14 | 1.0064 | 0.11347 | -0.0111 | 8.8693

## 81. Re 6M Mach 0.00 (1)
BIGFOIL.COM POLAR EXPORT
Ritz 2-30-12
Ritz 2-30-12 |  |  |  | Cl Max: | 1.321 | at alpha= | 11 | deg
JavaFoil+Calcfoil stall+Eppler ext transition |  |  |  | L/D Max: | 131.315 | at alpha= | 5 | deg
Re: | 6000000 |  |  | Cd Min: | 0.00558 | at alpha= | 0.5 | deg
Mach: | 0 |  |  | Cl=0 at alpha= | -2.3333 | deg
|  |  |  | @ Cl=0.1, Cd= | 0.00626
|  |  |  | @ Cl=0.4, Cd= | 0.0057202
|  |  |  | @ Cl=0.6, Cd= | 0.006085
alpha (deg) | Cl | Cd | Cm | Cl/Cd
-16 | -0.604 | 0.11093 | -0.02 | -5.446
-15.5 | -0.624 | 0.1038 | -0.02 | -6.009
-15 | -0.642 | 0.09721 | -0.021 | -6.601
-14.5 | -0.659 | 0.08977 | -0.022 | -7.342
-14 | -0.677 | 0.08028 | -0.024 | -8.437
-13.5 | -0.69 | 0.0747 | -0.025 | -9.23
-13 | -0.704 | 0.06495 | -0.026 | -10.842
-12.5 | -0.723 | 0.05101 | -0.029 | -14.183
-12 | -0.761 | 0.02994 | -0.033 | -25.426
-11.5 | -0.804 | 0.01524 | -0.037 | -52.748
-11 | -0.813 | 0.01187 | -0.039 | -68.519
-10.5 | -0.798 | 0.01089 | -0.039 | -73.225
-10 | -0.776 | 0.01012 | -0.04 | -76.665
-9.5 | -0.748 | 0.00947 | -0.041 | -78.981
-9 | -0.715 | 0.00932 | -0.041 | -76.697
-8.5 | -0.677 | 0.00853 | -0.042 | -79.445
-8 | -0.635 | 0.00859 | -0.043 | -73.918
-7.5 | -0.589 | 0.00849 | -0.043 | -69.394
-7 | -0.538 | 0.0082 | -0.044 | -65.648
-6.5 | -0.485 | 0.00787 | -0.045 | -61.626
-6 | -0.43 | 0.00769 | -0.045 | -55.893
-5.5 | -0.374 | 0.00746 | -0.046 | -50.107
-5 | -0.316 | 0.00744 | -0.047 | -42.521
-4.5 | -0.258 | 0.00735 | -0.047 | -35.086
-4 | -0.199 | 0.00691 | -0.048 | -28.833
-3.5 | -0.14 | 0.00666 | -0.048 | -20.981
-3 | -0.08 | 0.00651 | -0.049 | -12.275
-2.5 | -0.02 | 0.00643 | -0.05 | -3.105
-2 | 0.04 | 0.00636 | -0.05 | 6.3
-1.5 | 0.1 | 0.00626 | -0.051 | 15.991
-1 | 0.16 | 0.00619 | -0.052 | 25.877
-0.5 | 0.22 | 0.00604 | -0.052 | 36.449
0 | 0.283 | 0.00577 | -0.053 | 49.02
0.5 | 0.343 | 0.00558 | -0.054 | 61.495
1 | 0.404 | 0.00573 | -0.054 | 70.474
1.5 | 0.464 | 0.00588 | -0.055 | 79.011
2 | 0.524 | 0.0059 | -0.056 | 88.833
2.5 | 0.585 | 0.00605 | -0.056 | 96.68
3 | 0.645 | 0.00619 | -0.057 | 104.099
3.5 | 0.704 | 0.00636 | -0.057 | 110.822
4 | 0.764 | 0.00647 | -0.058 | 118.137
4.5 | 0.822 | 0.00649 | -0.059 | 126.671
5 | 0.879 | 0.0067 | -0.059 | 131.315
5.5 | 0.934 | 0.00761 | -0.06 | 122.702
6 | 0.987 | 0.00947 | -0.061 | 104.217
6.5 | 1.038 | 0.00987 | -0.061 | 105.182
7 | 1.086 | 0.01025 | -0.062 | 105.977
7.5 | 1.131 | 0.01046 | -0.062 | 108.165
8 | 1.172 | 0.01101 | -0.063 | 106.451
8.5 | 1.209 | 0.01105 | -0.063 | 109.399
9 | 1.241 | 0.0121 | -0.064 | 102.631
9.5 | 1.269 | 0.01275 | -0.065 | 99.523
10 | 1.292 | 0.01346 | -0.065 | 95.98
10.5 | 1.309 | 0.01411 | -0.066 | 92.763
11 | 1.321 | 0.01488 | -0.066 | 88.759
11.5 | 1.312 | 0.01587 | -0.066 | 82.705
12 | 1.309 | 0.01662 | -0.066 | 78.787
12.5 | 1.298 | 0.01805 | -0.067 | 71.931
13 | 1.283 | 0.01938 | -0.067 | 66.217
13.5 | 1.262 | 0.02107 | -0.067 | 59.916
14 | 1.237 | 0.02308 | -0.067 | 53.596
14.5 | 1.203 | 0.02556 | -0.067 | 47.077
15 | 1.159 | 0.02869 | -0.067 | 40.384
15.5 | 1.111 | 0.03245 | -0.066 | 34.235
16 | 1.062 | 0.03677 | -0.066 | 28.887

## 82. Re 6M Mach 0.00 (2)
BIGFOIL.COM POLAR EXPORT
Ritz 2-30-12
Ritz 2-30-12 |  |  |  | Cl Max: | 1.6494 | at alpha= | 17 | deg
XFOIL ncrit=9 |  |  |  | L/D Max: | 134.401 | at alpha= | 5 | deg
Re: | 6000000 |  |  | Cd Min: | 0.17767 | at alpha= | -20 | deg
Mach: | 0 |  |  | Cl=0 at alpha= | -1.8315 | deg
|  |  |  | @ Cl=0.1, Cd= | 0.0055628
|  |  |  | @ Cl=0.4, Cd= | 0.0047231
|  |  |  | @ Cl=0.6, Cd= | 0.0050409
alpha (deg) | Cl | Cd | Cm | Cl/Cd
-20 | -0.8231 | 0.17767 | 0.0178 | -4.6327
-19.5 | -1.3473 | 0.06778 | -0.047 | -19.8775
-19 | -1.4447 | 0.04496 | -0.0627 | -32.133
-18.5 | -1.4721 | 0.03515 | -0.0686 | -41.8805
-18 | -1.4788 | 0.02958 | -0.0699 | -49.9932
-17.5 | -1.4724 | 0.02625 | -0.0687 | -56.0914
-17 | -1.4645 | 0.02367 | -0.0656 | -61.8716
-16.5 | -1.4536 | 0.02173 | -0.061 | -66.8937
-16 | -1.4354 | 0.02048 | -0.0559 | -70.0879
-15.5 | -1.4054 | 0.01928 | -0.0527 | -72.8942
-15 | -1.3707 | 0.01839 | -0.0499 | -74.5351
-14.5 | -1.3386 | 0.01736 | -0.0464 | -77.1083
-14 | -1.306 | 0.01639 | -0.0428 | -79.6827
-13.5 | -1.269 | 0.01493 | -0.0404 | -84.9967
-13 | -1.2118 | 0.0138 | -0.0417 | -87.8116
-12.5 | -1.1526 | 0.01289 | -0.0433 | -89.4182
-12 | -1.0972 | 0.01204 | -0.0439 | -91.1296
-11 | -0.9629 | 0.01054 | -0.05 | -91.3567
-10.5 | -0.8981 | 0.00995 | -0.0524 | -90.2613
-10 | -0.8511 | 0.00958 | -0.0507 | -88.8413
-9.5 | -0.8034 | 0.00906 | -0.0492 | -88.6755
-9 | -0.7534 | 0.00863 | -0.0481 | -87.3001
-8.5 | -0.7021 | 0.00829 | -0.0472 | -84.6924
-8 | -0.6512 | 0.00788 | -0.0463 | -82.6396
-7.5 | -0.5988 | 0.00757 | -0.0456 | -79.1017
-7 | -0.5463 | 0.00724 | -0.0449 | -75.4558
-6.5 | -0.4941 | 0.00695 | -0.0441 | -71.0935
-6 | -0.4432 | 0.00665 | -0.0431 | -66.6466
-5.5 | -0.3917 | 0.00645 | -0.0422 | -60.7287
-4.5 | -0.2845 | 0.00619 | -0.0411 | -45.9612
-4 | -0.23 | 0.0061 | -0.0408 | -37.7049
-3.5 | -0.1758 | 0.00602 | -0.0403 | -29.2027
-3 | -0.1237 | 0.00599 | -0.0396 | -20.6511
-2.5 | -0.0714 | 0.00603 | -0.0388 | -11.8408
-2 | -0.0181 | 0.0059 | -0.0383 | -3.0678
-1.5 | 0.0356 | 0.0057 | -0.0378 | 6.2456
-1 | 0.0905 | 0.00558 | -0.0376 | 16.2186
-0.5 | 0.1456 | 0.00548 | -0.0374 | 26.5693
0 | 0.2002 | 0.00538 | -0.0371 | 37.2119
0.5 | 0.2538 | 0.00514 | -0.0367 | 49.3774
1 | 0.307 | 0.00498 | -0.0361 | 61.6466
1.5 | 0.3601 | 0.00479 | -0.0356 | 75.1775
2 | 0.4138 | 0.0047 | -0.0351 | 88.0426
2.5 | 0.4675 | 0.00467 | -0.0346 | 100.1071
3 | 0.5207 | 0.00475 | -0.0341 | 109.6211
3.5 | 0.5728 | 0.00494 | -0.0334 | 115.9514
4 | 0.624 | 0.00513 | -0.0325 | 121.6374
4.5 | 0.6716 | 0.00516 | -0.0307 | 130.155
5 | 0.7298 | 0.00543 | -0.0314 | 134.4015
5.5 | 0.7952 | 0.00635 | -0.0343 | 125.2283
6 | 0.8511 | 0.00727 | -0.0349 | 117.0702
6.5 | 0.9056 | 0.00772 | -0.0349 | 117.3057
7 | 0.9679 | 0.00815 | -0.0368 | 118.7607
7.5 | 1.0298 | 0.00873 | -0.0386 | 117.9611
8 | 1.0928 | 0.00931 | -0.0408 | 117.3792
8.5 | 1.1534 | 0.00981 | -0.0424 | 117.5739
9 | 1.1974 | 0.01031 | -0.0403 | 116.1397
9.5 | 1.2382 | 0.01076 | -0.0376 | 115.0743
10 | 1.2788 | 0.01125 | -0.035 | 113.6711
10.5 | 1.3181 | 0.01183 | -0.0321 | 111.4201
11 | 1.3565 | 0.01251 | -0.0293 | 108.4333
11.5 | 1.3947 | 0.01322 | -0.0265 | 105.4992
12 | 1.4336 | 0.01387 | -0.024 | 103.3598
12.5 | 1.4691 | 0.0146 | -0.0209 | 100.6233
13 | 1.4966 | 0.01537 | -0.0164 | 97.3715
13.5 | 1.5262 | 0.01623 | -0.0128 | 94.0357
14 | 1.5526 | 0.01737 | -0.0091 | 89.384
14.5 | 1.5792 | 0.0186 | -0.0059 | 84.9032
15 | 1.6019 | 0.02017 | -0.0028 | 79.4199
15.5 | 1.6214 | 0.02213 | 0.0001 | 73.2671
16 | 1.6359 | 0.02465 | 0.0028 | 66.3651
16.5 | 1.6379 | 0.02846 | 0.0054 | 57.5509
17 | 1.6494 | 0.03186 | 0.0066 | 51.7702
17.5 | 1.6484 | 0.03684 | 0.0072 | 44.7448
18 | 1.6494 | 0.04204 | 0.0069 | 39.2341
18.5 | 1.6476 | 0.04784 | 0.0061 | 34.4398
19 | 1.6347 | 0.05537 | 0.0044 | 29.5232
19.5 | 1.6007 | 0.06612 | 0.0012 | 24.209
20 | 1.5974 | 0.07289 | -0.001 | 21.9152

## 83. Re 6M Mach 0.10 (1)
BIGFOIL.COM POLAR EXPORT
Ritz 2-30-12
Ritz 2-30-12 |  |  |  | Cl Max: | 1.314 | at alpha= | 11 | deg
JavaFoil+Calcfoil stall+Eppler ext transition |  |  |  | L/D Max: | 130.692 | at alpha= | 5 | deg
Re: | 6000000 |  |  | Cd Min: | 0.00556 | at alpha= | 0.5 | deg
Mach: | 0.1 |  |  | Cl=0 at alpha= | -2.3333 | deg
|  |  |  | @ Cl=0.1, Cd= | 0.0062916
|  |  |  | @ Cl=0.4, Cd= | 0.0056772
|  |  |  | @ Cl=0.6, Cd= | 0.006134
alpha (deg) | Cl | Cd | Cm | Cl/Cd
-16 | -0.564 | 0.11418 | -0.019 | -4.938
-15.5 | -0.587 | 0.10715 | -0.02 | -5.475
-15 | -0.608 | 0.09955 | -0.021 | -6.112
-14.5 | -0.628 | 0.09307 | -0.021 | -6.752
-14 | -0.648 | 0.08552 | -0.023 | -7.571
-13.5 | -0.663 | 0.07946 | -0.024 | -8.349
-13 | -0.681 | 0.06957 | -0.026 | -9.786
-12.5 | -0.699 | 0.05741 | -0.028 | -12.18
-12 | -0.727 | 0.03997 | -0.032 | -18.185
-11.5 | -0.779 | 0.01855 | -0.036 | -41.975
-11 | -0.806 | 0.01226 | -0.039 | -65.722
-10.5 | -0.793 | 0.01114 | -0.04 | -71.114
-10 | -0.773 | 0.01025 | -0.04 | -75.426
-9.5 | -0.747 | 0.00965 | -0.041 | -77.408
-9 | -0.715 | 0.00944 | -0.042 | -75.78
-8.5 | -0.678 | 0.00864 | -0.042 | -78.516
-8 | -0.637 | 0.0087 | -0.043 | -73.21
-7.5 | -0.591 | 0.0085 | -0.044 | -69.549
-7 | -0.54 | 0.0083 | -0.044 | -65.076
-6.5 | -0.487 | 0.00784 | -0.045 | -62.102
-6 | -0.432 | 0.00779 | -0.045 | -55.408
-5.5 | -0.375 | 0.00745 | -0.046 | -50.388
-5 | -0.318 | 0.00754 | -0.047 | -42.167
-4.5 | -0.259 | 0.00735 | -0.047 | -35.289
-4 | -0.2 | 0.00685 | -0.048 | -29.193
-3.5 | -0.14 | 0.00666 | -0.049 | -21.075
-3 | -0.08 | 0.00656 | -0.049 | -12.232
-2.5 | -0.02 | 0.00643 | -0.05 | -3.119
-2 | 0.04 | 0.00639 | -0.051 | 6.306
-1.5 | 0.101 | 0.00629 | -0.051 | 16.016
-1 | 0.161 | 0.00622 | -0.052 | 25.904
-0.5 | 0.221 | 0.00602 | -0.053 | 36.753
0 | 0.284 | 0.0058 | -0.053 | 48.992
0.5 | 0.345 | 0.00556 | -0.054 | 62.077
1 | 0.406 | 0.00569 | -0.055 | 71.283
1.5 | 0.467 | 0.00584 | -0.055 | 79.829
2 | 0.527 | 0.00599 | -0.056 | 88.068
2.5 | 0.588 | 0.00612 | -0.056 | 95.974
3 | 0.648 | 0.00619 | -0.057 | 104.585
3.5 | 0.708 | 0.00634 | -0.058 | 111.734
4 | 0.768 | 0.00645 | -0.058 | 119.092
4.5 | 0.827 | 0.00656 | -0.059 | 126.058
5 | 0.883 | 0.00676 | -0.06 | 130.692
5.5 | 0.939 | 0.00762 | -0.06 | 123.164
6 | 0.992 | 0.00952 | -0.061 | 104.155
6.5 | 1.043 | 0.00998 | -0.062 | 104.428
7 | 1.09 | 0.01029 | -0.062 | 105.936
7.5 | 1.135 | 0.01052 | -0.062 | 107.852
8 | 1.175 | 0.0111 | -0.063 | 105.936
8.5 | 1.212 | 0.01117 | -0.064 | 108.481
9 | 1.243 | 0.01223 | -0.064 | 101.627
9.5 | 1.269 | 0.01287 | -0.065 | 98.59
10 | 1.29 | 0.01362 | -0.065 | 94.689
10.5 | 1.305 | 0.01429 | -0.066 | 91.283
11 | 1.314 | 0.0151 | -0.067 | 87.036
11.5 | 1.301 | 0.01611 | -0.066 | 80.746
12 | 1.294 | 0.01695 | -0.067 | 76.339
12.5 | 1.279 | 0.01841 | -0.067 | 69.504
13 | 1.26 | 0.01993 | -0.067 | 63.185
13.5 | 1.233 | 0.02178 | -0.067 | 56.629
14 | 1.203 | 0.02398 | -0.067 | 50.153
14.5 | 1.164 | 0.0267 | -0.067 | 43.589
15 | 1.112 | 0.03045 | -0.067 | 36.527
15.5 | 1.059 | 0.03472 | -0.066 | 30.503
16 | 1.005 | 0.03964 | -0.066 | 25.343

## 84. Re 6M Mach 0.10 (2)
BIGFOIL.COM POLAR EXPORT
Ritz 2-30-12
Ritz 2-30-12 |  |  |  | Cl Max: | 1.6309 | at alpha= | 17.5 | deg
XFOIL ncrit=9 |  |  |  | L/D Max: | 134.451 | at alpha= | 5 | deg
Re: | 6000000 |  |  | Cd Min: | 0.18622 | at alpha= | -20 | deg
Mach: | 0.1 |  |  | Cl=0 at alpha= | -1.8315 | deg
|  |  |  | @ Cl=0.1, Cd= | 0.0055803
|  |  |  | @ Cl=0.4, Cd= | 0.0047368
|  |  |  | @ Cl=0.6, Cd= | 0.0050384
alpha (deg) | Cl | Cd | Cm | Cl/Cd
-20 | -0.7974 | 0.18622 | 0.0219 | -4.282
-19.5 | -0.8085 | 0.17377 | 0.0149 | -4.6527
-18.5 | -1.377 | 0.05151 | -0.0595 | -26.7327
-18 | -1.4202 | 0.03824 | -0.0689 | -37.1391
-17.5 | -1.4351 | 0.03115 | -0.0718 | -46.0706
-17 | -1.4376 | 0.02678 | -0.0711 | -53.6819
-16.5 | -1.4348 | 0.02378 | -0.0676 | -60.3364
-16 | -1.4223 | 0.02194 | -0.0628 | -64.8268
-15.5 | -1.405 | 0.02047 | -0.0574 | -68.637
-15 | -1.3734 | 0.01933 | -0.054 | -71.0502
-14.5 | -1.3427 | 0.01813 | -0.0502 | -74.0596
-14 | -1.3106 | 0.01709 | -0.0464 | -76.6881
-13.5 | -1.2754 | 0.01619 | -0.0428 | -78.777
-13 | -1.2212 | 0.01443 | -0.0438 | -84.6292
-12.5 | -1.1621 | 0.01334 | -0.0451 | -87.1139
-12 | -1.1058 | 0.01238 | -0.0456 | -89.3215
-11.5 | -1.0435 | 0.01154 | -0.0474 | -90.4246
-11 | -0.9707 | 0.01075 | -0.0513 | -90.2977
-10.5 | -0.9044 | 0.0101 | -0.0538 | -89.5446
-10 | -0.8571 | 0.0097 | -0.0519 | -88.3608
-9.5 | -0.8086 | 0.00921 | -0.0504 | -87.7959
-9 | -0.7586 | 0.00872 | -0.0491 | -86.9954
-8 | -0.6556 | 0.00795 | -0.047 | -82.4654
-7.5 | -0.6026 | 0.00763 | -0.0463 | -78.9777
-7 | -0.5499 | 0.00727 | -0.0455 | -75.6396
-6.5 | -0.4973 | 0.00699 | -0.0446 | -71.1445
-6 | -0.4459 | 0.0067 | -0.0436 | -66.5522
-5.5 | -0.3942 | 0.00648 | -0.0426 | -60.8333
-5 | -0.3405 | 0.00635 | -0.042 | -53.622
-4.5 | -0.2863 | 0.00621 | -0.0414 | -46.1031
-4 | -0.2314 | 0.00612 | -0.0411 | -37.8105
-3.5 | -0.1769 | 0.00603 | -0.0406 | -29.3367
-3 | -0.1244 | 0.006 | -0.0398 | -20.7333
-2.5 | -0.0718 | 0.00605 | -0.039 | -11.8678
-2 | -0.0182 | 0.0059 | -0.0385 | -3.0847
-1.5 | 0.0358 | 0.00571 | -0.038 | 6.2697
-1 | 0.0909 | 0.0056 | -0.0378 | 16.2321
-0.5 | 0.1464 | 0.00548 | -0.0376 | 26.7153
0 | 0.2013 | 0.00538 | -0.0373 | 37.4164
0.5 | 0.2553 | 0.00515 | -0.0368 | 49.5728
1 | 0.3087 | 0.00498 | -0.0363 | 61.988
1.5 | 0.3621 | 0.0048 | -0.0357 | 75.4375
2 | 0.4161 | 0.00471 | -0.0353 | 88.3439
2.5 | 0.4701 | 0.00468 | -0.0348 | 100.4487
3 | 0.5236 | 0.00477 | -0.0342 | 109.7694
3.5 | 0.576 | 0.00495 | -0.0334 | 116.3636
4 | 0.6276 | 0.00514 | -0.0325 | 122.1012
4.5 | 0.6753 | 0.00519 | -0.0307 | 130.1156
5 | 0.7341 | 0.00546 | -0.0314 | 134.4505
5.5 | 0.8 | 0.00638 | -0.0343 | 125.3918
6 | 0.8561 | 0.00731 | -0.0348 | 117.1135
6.5 | 0.9112 | 0.00777 | -0.0349 | 117.2716
7 | 0.9738 | 0.00822 | -0.0366 | 118.4672
7.5 | 1.0365 | 0.00879 | -0.0385 | 117.9181
8 | 1.1 | 0.00938 | -0.0406 | 117.2708
8.5 | 1.161 | 0.00991 | -0.0421 | 117.1544
9 | 1.2036 | 0.01039 | -0.0396 | 115.8422
9.5 | 1.2445 | 0.01086 | -0.0368 | 114.5948
10 | 1.2852 | 0.01138 | -0.0339 | 112.935
10.5 | 1.3242 | 0.012 | -0.0309 | 110.35
11 | 1.3615 | 0.01277 | -0.0276 | 106.6171
11.5 | 1.4011 | 0.01342 | -0.025 | 104.4039
12 | 1.4395 | 0.01411 | -0.0222 | 102.0198
12.5 | 1.4706 | 0.01488 | -0.018 | 98.8306
13 | 1.4988 | 0.01573 | -0.0137 | 95.2829
13.5 | 1.5283 | 0.01669 | -0.01 | 91.5698
14 | 1.5532 | 0.01801 | -0.0062 | 86.241
14.5 | 1.5787 | 0.01941 | -0.003 | 81.3344
15 | 1.5996 | 0.02126 | 0.0002 | 75.2399
15.5 | 1.6153 | 0.02367 | 0.0031 | 68.2425
16 | 1.6177 | 0.02741 | 0.0061 | 59.0186
16.5 | 1.629 | 0.03082 | 0.0075 | 52.8553
17 | 1.6193 | 0.03671 | 0.0084 | 44.1106
17.5 | 1.6309 | 0.04082 | 0.0083 | 39.9535
18 | 1.6276 | 0.04687 | 0.0075 | 34.7258
18.5 | 1.619 | 0.0539 | 0.006 | 30.0371
19 | 1.5995 | 0.06264 | 0.0035 | 25.5348
19.5 | 1.5606 | 0.0744 | -0.0004 | 20.9758
20 | 1.5507 | 0.08237 | -0.0031 | 18.826

## 85. Re 6M Mach 0.25 (1)
BIGFOIL.COM POLAR EXPORT
Ritz 2-30-12
Ritz 2-30-12 |  |  |  | Cl Max: | 1.264 | at alpha= | 10 | deg
JavaFoil+Calcfoil stall+Eppler ext transition |  |  |  | L/D Max: | 130.53 | at alpha= | 5 | deg
Re: | 6000000 |  |  | Cd Min: | 0.00565 | at alpha= | 0.5 | deg
Mach: | 0.25 |  |  | Cl=0 at alpha= | -2.3306 | deg
|  |  |  | @ Cl=0.1, Cd= | 0.0063263
|  |  |  | @ Cl=0.4, Cd= | 0.0057443
|  |  |  | @ Cl=0.6, Cd= | 0.006231
alpha (deg) | Cl | Cd | Cm | Cl/Cd
-15 | -0.303 | 0.11172 | -0.019 | -2.715
-14.5 | -0.363 | 0.10664 | -0.019 | -3.401
-14 | -0.417 | 0.09963 | -0.02 | -4.185
-13.5 | -0.466 | 0.0953 | -0.02 | -4.885
-13 | -0.509 | 0.08865 | -0.021 | -5.742
-12.5 | -0.548 | 0.08152 | -0.022 | -6.717
-12 | -0.58 | 0.07339 | -0.024 | -7.901
-11.5 | -0.609 | 0.06283 | -0.027 | -9.699
-11 | -0.642 | 0.04708 | -0.031 | -13.626
-10.5 | -0.716 | 0.01736 | -0.039 | -41.24
-10 | -0.745 | 0.01153 | -0.041 | -64.594
-9.5 | -0.732 | 0.01034 | -0.042 | -70.83
-9 | -0.711 | 0.01003 | -0.043 | -70.812
-8.5 | -0.681 | 0.00911 | -0.043 | -74.741
-8 | -0.644 | 0.00905 | -0.044 | -71.093
-7.5 | -0.601 | 0.0083 | -0.045 | -72.336
-7 | -0.551 | 0.00855 | -0.045 | -64.439
-6.5 | -0.498 | 0.00805 | -0.046 | -61.856
-6 | -0.442 | 0.00796 | -0.047 | -55.494
-5.5 | -0.385 | 0.00761 | -0.047 | -50.58
-5 | -0.326 | 0.00758 | -0.048 | -43.013
-4.5 | -0.266 | 0.00749 | -0.049 | -35.546
-4 | -0.205 | 0.00702 | -0.049 | -29.275
-3.5 | -0.144 | 0.00676 | -0.05 | -21.326
-3 | -0.082 | 0.00655 | -0.051 | -12.587
-2.5 | -0.021 | 0.00652 | -0.051 | -3.162
-2 | 0.041 | 0.00645 | -0.052 | 6.414
-1.5 | 0.103 | 0.00632 | -0.053 | 16.375
-1 | 0.165 | 0.0063 | -0.053 | 26.25
-0.5 | 0.227 | 0.00613 | -0.054 | 37.117
0 | 0.292 | 0.00575 | -0.055 | 50.785
0.5 | 0.355 | 0.00565 | -0.055 | 62.754
1 | 0.417 | 0.00578 | -0.056 | 72.153
1.5 | 0.479 | 0.00595 | -0.057 | 80.619
2 | 0.542 | 0.0061 | -0.057 | 88.83
2.5 | 0.604 | 0.00624 | -0.058 | 96.771
3 | 0.666 | 0.00633 | -0.059 | 105.094
3.5 | 0.727 | 0.00647 | -0.059 | 112.361
4 | 0.789 | 0.00662 | -0.06 | 119.176
4.5 | 0.849 | 0.00674 | -0.061 | 126.038
5 | 0.907 | 0.00695 | -0.061 | 130.53
5.5 | 0.963 | 0.00788 | -0.062 | 122.225
6 | 1.016 | 0.00986 | -0.063 | 103.024
6.5 | 1.067 | 0.01032 | -0.063 | 103.361
7 | 1.113 | 0.01079 | -0.064 | 103.129
7.5 | 1.155 | 0.01107 | -0.064 | 104.31
8 | 1.191 | 0.01168 | -0.065 | 101.931
8.5 | 1.221 | 0.01234 | -0.065 | 98.927
9 | 1.244 | 0.01305 | -0.066 | 95.309
9.5 | 1.258 | 0.01378 | -0.067 | 91.329
10 | 1.264 | 0.0146 | -0.067 | 86.609
10.5 | 1.249 | 0.01555 | -0.067 | 80.306
11 | 1.23 | 0.01671 | -0.067 | 73.595
11.5 | 1.203 | 0.0177 | -0.068 | 67.979
12 | 1.165 | 0.01913 | -0.068 | 60.9
12.5 | 1.113 | 0.02151 | -0.068 | 51.749
13 | 1.054 | 0.02403 | -0.068 | 43.871
13.5 | 0.985 | 0.02764 | -0.067 | 35.649
14 | 0.907 | 0.03284 | -0.067 | 27.628
14.5 | 0.817 | 0.03975 | -0.065 | 20.557
15 | 0.715 | 0.04691 | -0.065 | 15.244

## 86. Re 6M Mach 0.25 (2)
BIGFOIL.COM POLAR EXPORT
Ritz 2-30-12
Ritz 2-30-12 |  |  |  | Cl Max: | 1.5386 | at alpha= | 14.5 | deg
XFOIL ncrit=9 |  |  |  | L/D Max: | 134.858 | at alpha= | 5 | deg
Re: | 6000000 |  |  | Cd Min: | 0.17128 | at alpha= | -18 | deg
Mach: | 0.25 |  |  | Cl=0 at alpha= | -1.8336 | deg
|  |  |  | @ Cl=0.1, Cd= | 0.0056279
|  |  |  | @ Cl=0.4, Cd= | 0.0048069
|  |  |  | @ Cl=0.6, Cd= | 0.0050436
alpha (deg) | Cl | Cd | Cm | Cl/Cd
-18 | -0.7329 | 0.17128 | 0.0107 | -4.279
-17.5 | -0.7461 | 0.15826 | 0.0038 | -4.7144
-17 | -0.7552 | 0.147 | -0.0022 | -5.1374
-16.5 | -0.793 | 0.13021 | -0.0114 | -6.0902
-16 | -0.8647 | 0.10867 | -0.024 | -7.9571
-15.5 | -0.9936 | 0.08044 | -0.0416 | -12.3521
-15 | -1.1183 | 0.05214 | -0.0605 | -21.448
-14.5 | -1.1551 | 0.03753 | -0.0735 | -30.778
-14 | -1.1884 | 0.02902 | -0.0768 | -40.9511
-13.5 | -1.2072 | 0.0248 | -0.071 | -48.6774
-13 | -1.2172 | 0.02173 | -0.0618 | -56.0147
-12 | -1.1376 | 0.01634 | -0.0576 | -69.6206
-11.5 | -1.0895 | 0.01375 | -0.0562 | -79.2364
-11 | -1.0141 | 0.01238 | -0.0592 | -81.9144
-10.5 | -0.937 | 0.01118 | -0.0625 | -83.8104
-10 | -0.8893 | 0.01055 | -0.0594 | -84.2938
-9.5 | -0.839 | 0.00993 | -0.057 | -84.4914
-9 | -0.7861 | 0.00941 | -0.055 | -83.5388
-8.5 | -0.7339 | 0.00878 | -0.0531 | -83.5877
-8 | -0.6797 | 0.00832 | -0.0515 | -81.6947
-7.5 | -0.625 | 0.00789 | -0.0502 | -79.2142
-7 | -0.5697 | 0.00753 | -0.049 | -75.6574
-6.5 | -0.5149 | 0.00721 | -0.0477 | -71.4147
-6 | -0.4611 | 0.00696 | -0.0463 | -66.25
-5.5 | -0.4083 | 0.00662 | -0.0449 | -61.6767
-5 | -0.3527 | 0.00643 | -0.044 | -54.8523
-4.5 | -0.2961 | 0.00629 | -0.0433 | -47.0747
-4 | -0.2394 | 0.00621 | -0.0427 | -38.5507
-3.5 | -0.1831 | 0.0061 | -0.0421 | -30.0164
-3 | -0.1288 | 0.00612 | -0.0412 | -21.0458
-2.5 | -0.0745 | 0.00613 | -0.0403 | -12.1533
-2 | -0.0185 | 0.00599 | -0.0397 | -3.0885
-1.5 | 0.0371 | 0.00577 | -0.0392 | 6.4298
-1 | 0.0937 | 0.00564 | -0.0388 | 16.6135
-0.5 | 0.1509 | 0.00553 | -0.0385 | 27.2875
0 | 0.2076 | 0.00542 | -0.0382 | 38.3026
0.5 | 0.2632 | 0.0052 | -0.0377 | 50.6154
1 | 0.3185 | 0.00502 | -0.0371 | 63.4462
1.5 | 0.3733 | 0.00485 | -0.0365 | 76.9691
2 | 0.429 | 0.00476 | -0.0359 | 90.1261
2.5 | 0.4848 | 0.00472 | -0.0353 | 102.7119
3 | 0.5397 | 0.00483 | -0.0346 | 111.7391
3.5 | 0.5937 | 0.00502 | -0.0337 | 118.2669
4 | 0.6471 | 0.00522 | -0.0327 | 123.9655
4.5 | 0.6963 | 0.0053 | -0.0307 | 131.3774
5 | 0.7579 | 0.00562 | -0.0314 | 134.8577
5.5 | 0.8262 | 0.00657 | -0.0342 | 125.7534
6 | 0.8838 | 0.00755 | -0.0344 | 117.0596
6.5 | 0.9424 | 0.00801 | -0.0344 | 117.6529
7 | 1.0073 | 0.00855 | -0.036 | 117.8129
7.5 | 1.073 | 0.0092 | -0.0376 | 116.6304
8 | 1.14 | 0.00979 | -0.0395 | 116.4454
8.5 | 1.195 | 0.01038 | -0.0387 | 115.1252
9 | 1.2368 | 0.0109 | -0.0351 | 113.4679
9.5 | 1.2776 | 0.01148 | -0.0313 | 111.2892
10 | 1.3169 | 0.01218 | -0.0273 | 108.1199
10.5 | 1.3535 | 0.01307 | -0.023 | 103.5578
11 | 1.393 | 0.01384 | -0.0192 | 100.6503
11.5 | 1.4197 | 0.0148 | -0.0132 | 95.9257
12 | 1.45 | 0.01578 | -0.0083 | 91.8885
12.5 | 1.4763 | 0.01715 | -0.0034 | 86.0816
13 | 1.5005 | 0.01882 | 0.001 | 79.729
13.5 | 1.5231 | 0.02082 | 0.0049 | 73.1556
14 | 1.5328 | 0.02396 | 0.0088 | 63.9733
14.5 | 1.5386 | 0.02789 | 0.0116 | 55.1667
15 | 1.529 | 0.03382 | 0.0132 | 45.2099
15.5 | 1.5137 | 0.04112 | 0.013 | 36.8118
16 | 1.5005 | 0.04881 | 0.0117 | 30.7417
16.5 | 1.4714 | 0.05892 | 0.0088 | 24.9728
17 | 1.4455 | 0.06908 | 0.0054 | 20.925
17.5 | 1.4068 | 0.08126 | 0.0008 | 17.3123
18 | 1.3853 | 0.09145 | -0.003 | 15.1482
18.5 | 1.3476 | 0.10439 | -0.0085 | 12.9093
19 | 1.3117 | 0.11747 | -0.0145 | 11.1663
19.5 | 1.2662 | 0.13268 | -0.022 | 9.5433

## 87. Re 6M Mach 0.50 (1)
BIGFOIL.COM POLAR EXPORT
Ritz 2-30-12
Ritz 2-30-12 |  |  |  | Cl Max: | 1.279 | at alpha= | 20 | deg
JavaFoil+Calcfoil stall+Eppler ext transition |  |  |  | L/D Max: | 125.725 | at alpha= | 4.5 | deg
Re: | 6000000 |  |  | Cd Min: | 0.00587 | at alpha= | 0.5 | deg
Mach: | 0.5 |  |  | Cl=0 at alpha= | -2.3333 | deg
|  |  |  | @ Cl=0.1, Cd= | 0.006593
|  |  |  | @ Cl=0.4, Cd= | 0.0058894
|  |  |  | @ Cl=0.6, Cd= | 0.0065206
alpha (deg) | Cl | Cd | Cm | Cl/Cd
-20 | -0.997 | 0.15004 | -0.022 | -6.646
-19.5 | -0.964 | 0.15086 | -0.021 | -6.392
-19 | -0.935 | 0.14677 | -0.021 | -6.373
-18.5 | -0.908 | 0.14164 | -0.022 | -6.411
-18 | -0.881 | 0.13828 | -0.022 | -6.37
-17.5 | -0.853 | 0.13389 | -0.022 | -6.374
-17 | -0.826 | 0.12861 | -0.023 | -6.423
-16.5 | -0.799 | 0.12578 | -0.023 | -6.349
-16 | -0.772 | 0.12606 | -0.023 | -6.122
-15.5 | -0.744 | 0.11652 | -0.024 | -6.385
-15 | -0.716 | 0.11211 | -0.024 | -6.385
-14.5 | -0.687 | 0.10749 | -0.024 | -6.393
-14 | -0.657 | 0.10525 | -0.023 | -6.243
-13.5 | -0.628 | 0.10081 | -0.023 | -6.231
-13 | -0.6 | 0.09659 | -0.023 | -6.215
-12.5 | -0.572 | 0.09309 | -0.023 | -6.149
-12 | -0.544 | 0.08933 | -0.023 | -6.095
-11.5 | -0.517 | 0.08725 | -0.024 | -5.927
-11 | -0.489 | 0.07893 | -0.024 | -6.193
-10.5 | -0.46 | 0.07454 | -0.024 | -6.176
-10 | -0.433 | 0.06702 | -0.025 | -6.459
-9.5 | -0.404 | 0.06822 | -0.024 | -5.925
-9 | -0.379 | 0.05742 | -0.028 | -6.606
-8.5 | -0.359 | 0.04505 | -0.034 | -7.973
-8 | -0.39 | 0.01193 | -0.049 | -32.719
-7.5 | -0.563 | 0.01134 | -0.05 | -49.638
-7 | -0.565 | 0.01014 | -0.051 | -55.656
-6.5 | -0.528 | 0.00938 | -0.051 | -56.348
-6 | -0.479 | 0.00883 | -0.052 | -54.239
-5.5 | -0.422 | 0.00842 | -0.053 | -50.125
-5 | -0.36 | 0.00848 | -0.054 | -42.481
-4.5 | -0.295 | 0.00701 | -0.054 | -42.161
-4 | -0.229 | 0.00744 | -0.055 | -30.743
-3.5 | -0.161 | 0.00712 | -0.056 | -22.568
-3 | -0.092 | 0.00696 | -0.057 | -13.221
-2.5 | -0.023 | 0.00681 | -0.057 | -3.376
-2 | 0.046 | 0.00628 | -0.058 | 7.357
-1.5 | 0.115 | 0.00668 | -0.059 | 17.303
-1 | 0.185 | 0.00655 | -0.06 | 28.189
-0.5 | 0.254 | 0.0064 | -0.06 | 39.67
0 | 0.327 | 0.00612 | -0.061 | 53.352
0.5 | 0.396 | 0.00587 | -0.062 | 67.474
1 | 0.466 | 0.00621 | -0.063 | 75.071
1.5 | 0.536 | 0.0064 | -0.063 | 83.622
2 | 0.605 | 0.00653 | -0.064 | 92.635
2.5 | 0.674 | 0.00674 | -0.065 | 99.979
3 | 0.743 | 0.00692 | -0.066 | 107.34
3.5 | 0.812 | 0.00712 | -0.066 | 114.104
4 | 0.88 | 0.00731 | -0.067 | 120.353
4.5 | 0.946 | 0.00752 | -0.068 | 125.725
5 | 1.007 | 0.00865 | -0.068 | 116.451
5.5 | 1.063 | 0.01109 | -0.069 | 95.843
6 | 1.111 | 0.01181 | -0.07 | 94.124
6.5 | 1.146 | 0.01257 | -0.071 | 91.116
7 | 1.156 | 0.01339 | -0.071 | 86.356
7.5 | 1.115 | 0.01424 | -0.072 | 78.336
8 | 0.72 | 0.01533 | -0.072 | 46.938
8.5 | 0.741 | 0.01727 | -0.072 | 42.92
9 | 0.762 | 0.02085 | -0.071 | 36.564
9.5 | 0.795 | 0.02133 | -0.072 | 37.283
10 | 0.804 | 0.02812 | -0.07 | 28.574
10.5 | 0.724 | 0.07559 | -0.044 | 9.577
11 | 0.745 | 0.08358 | -0.039 | 8.912
11.5 | 0.772 | 0.08671 | -0.039 | 8.906
12 | 0.805 | 0.08935 | -0.045 | 9.012
12.5 | 0.86 | 0.08037 | -0.057 | 10.696
13 | 0.907 | 0.0745 | -0.062 | 12.182
13.5 | 0.937 | 0.07921 | -0.063 | 11.824
14 | 0.96 | 0.08659 | -0.062 | 11.091
14.5 | 0.975 | 0.10152 | -0.06 | 9.599
15 | 0.98 | 0.11122 | -0.054 | 8.813
15.5 | 1.023 | 0.10766 | -0.059 | 9.503
16 | 1.058 | 0.10829 | -0.061 | 9.769
16.5 | 1.087 | 0.11326 | -0.062 | 9.597
17 | 1.111 | 0.12247 | -0.062 | 9.074
17.5 | 1.128 | 0.13903 | -0.06 | 8.112
18 | 1.144 | 0.13746 | -0.057 | 8.321
18.5 | 1.179 | 0.13743 | -0.06 | 8.576
19 | 1.214 | 0.13581 | -0.063 | 8.942
19.5 | 1.248 | 0.13567 | -0.064 | 9.198
20 | 1.279 | 0.13792 | -0.066 | 9.276

## 88. Re 6M Mach 0.50 (2)
BIGFOIL.COM POLAR EXPORT
Ritz 2-30-12
Ritz 2-30-12 |  |  |  | Cl Max: | 1.2918 | at alpha= | 9 | deg
XFOIL ncrit=9 |  |  |  | L/D Max: | 137.352 | at alpha= | 4.5 | deg
Re: | 6000000 |  |  | Cd Min: | 0.26242 | at alpha= | -20 | deg
Mach: | 0.5 |  |  | Cl=0 at alpha= | -1.8341 | deg
|  |  |  | @ Cl=0.1, Cd= | 0.0058882
|  |  |  | @ Cl=0.4, Cd= | 0.0051195
|  |  |  | @ Cl=0.6, Cd= | 0.0051202
alpha (deg) | Cl | Cd | Cm | Cl/Cd
-20 | -0.7353 | 0.26242 | 0.0487 | -2.802
-19.5 | -0.7146 | 0.25433 | 0.0439 | -2.8097
-19 | -0.6943 | 0.2451 | 0.039 | -2.8327
-18.5 | -0.6736 | 0.23664 | 0.0343 | -2.8465
-18 | -0.6541 | 0.2275 | 0.0296 | -2.8752
-17.5 | -0.6355 | 0.21826 | 0.025 | -2.9117
-17 | -0.6172 | 0.20924 | 0.0205 | -2.9497
-16.5 | -0.5989 | 0.20061 | 0.0162 | -2.9854
-16 | -0.5821 | 0.19164 | 0.0119 | -3.0375
-15.5 | -0.5673 | 0.18233 | 0.0075 | -3.1114
-15 | -0.5582 | 0.17174 | 0.0027 | -3.2503
-14.5 | -0.5491 | 0.16164 | -0.0019 | -3.3971
-14 | -0.544 | 0.15109 | -0.0067 | -3.6005
-13.5 | -0.5449 | 0.13991 | -0.0118 | -3.8946
-13 | -0.5558 | 0.12739 | -0.0178 | -4.363
-12.5 | -0.5646 | 0.11617 | -0.0234 | -4.8601
-12 | -0.5763 | 0.10507 | -0.0291 | -5.4849
-11.5 | -0.5962 | 0.0934 | -0.0357 | -6.3833
-11 | -0.6109 | 0.08308 | -0.0416 | -7.3532
-10.5 | -0.6292 | 0.07268 | -0.0478 | -8.6571
-10 | -0.6489 | 0.06159 | -0.0558 | -10.5358
-9.5 | -0.6612 | 0.04616 | -0.0714 | -14.3241
-9 | -0.649 | 0.02586 | -0.1094 | -25.0967
-8.5 | -0.6948 | 0.02149 | -0.0969 | -32.3313
-8 | -0.7191 | 0.01573 | -0.0859 | -45.7152
-7.5 | -0.7062 | 0.01137 | -0.0759 | -62.1108
-7 | -0.6584 | 0.00926 | -0.0689 | -71.1015
-6.5 | -0.5987 | 0.00832 | -0.0639 | -71.9591
-6 | -0.5352 | 0.00788 | -0.0601 | -67.9188
-5.5 | -0.4707 | 0.00747 | -0.0571 | -63.012
-5 | -0.407 | 0.007 | -0.0544 | -58.1429
-4.5 | -0.3421 | 0.00669 | -0.0523 | -51.136
-4 | -0.2767 | 0.00655 | -0.0506 | -42.2443
-3.5 | -0.2129 | 0.00656 | -0.0489 | -32.4543
-2.5 | -0.0857 | 0.00646 | -0.0461 | -13.2663
-2 | -0.0211 | 0.00631 | -0.0452 | -3.3439
-1.5 | 0.0425 | 0.00606 | -0.0442 | 7.0132
-1 | 0.1061 | 0.00587 | -0.0434 | 18.075
-0.5 | 0.1709 | 0.00572 | -0.0428 | 29.8776
0 | 0.2353 | 0.00562 | -0.0422 | 41.8683
0.5 | 0.2986 | 0.00541 | -0.0414 | 55.1941
1 | 0.3605 | 0.00522 | -0.0404 | 69.0613
1.5 | 0.4234 | 0.00506 | -0.0395 | 83.6759
2 | 0.4864 | 0.005 | -0.0385 | 97.28
2.5 | 0.5491 | 0.00497 | -0.0373 | 110.4829
3 | 0.6101 | 0.00515 | -0.0358 | 118.466
3.5 | 0.6703 | 0.00542 | -0.0339 | 123.6716
4 | 0.7325 | 0.0056 | -0.0323 | 130.8036
4.5 | 0.7884 | 0.00574 | -0.0292 | 137.3519
5 | 0.8623 | 0.00651 | -0.0301 | 132.4578
5.5 | 0.9379 | 0.00785 | -0.0316 | 119.4777
6 | 1.007 | 0.00851 | -0.0306 | 118.3314
6.5 | 1.0812 | 0.00931 | -0.0305 | 116.1332
7 | 1.1589 | 0.01015 | -0.0306 | 114.1773
7.5 | 1.227 | 0.01103 | -0.0284 | 111.2421
8 | 1.2616 | 0.01197 | -0.0199 | 105.3968
8.5 | 1.2795 | 0.01311 | -0.0086 | 97.5973
9 | 1.2918 | 0.01524 | 0.0017 | 84.7638
9.5 | 1.2863 | 0.01903 | 0.0107 | 67.5933
10 | 1.267 | 0.02499 | 0.0164 | 50.7003
10.5 | 1.2409 | 0.03304 | 0.018 | 37.5575
11 | 1.2094 | 0.04241 | 0.0173 | 28.5169
11.5 | 1.1766 | 0.05254 | 0.015 | 22.3944
12 | 1.1422 | 0.06346 | 0.0114 | 17.9987
12.5 | 1.1086 | 0.07491 | 0.0069 | 14.7991
13 | 1.0779 | 0.08675 | 0.0017 | 12.4254
13.5 | 1.0473 | 0.09928 | -0.0043 | 10.549
14 | 1.0186 | 0.11214 | -0.0106 | 9.0833

## 89. Re 7M Mach 0.00 (1)
BIGFOIL.COM POLAR EXPORT
Ritz 2-30-12
Ritz 2-30-12 |  |  |  | Cl Max: | 1.327 | at alpha= | 11.5 | deg
JavaFoil+Calcfoil stall+Eppler ext transition |  |  |  | L/D Max: | 134.087 | at alpha= | 5 | deg
Re: | 7000000 |  |  | Cd Min: | 0.00553 | at alpha= | 0.5 | deg
Mach: | 0 |  |  | Cl=0 at alpha= | -2.3333 | deg
|  |  |  | @ Cl=0.1, Cd= | 0.00613
|  |  |  | @ Cl=0.4, Cd= | 0.0057262
|  |  |  | @ Cl=0.6, Cd= | 0.0061925
alpha (deg) | Cl | Cd | Cm | Cl/Cd
-16.5 | -0.585 | 0.11652 | -0.019 | -5.017
-16 | -0.605 | 0.10918 | -0.02 | -5.54
-15.5 | -0.624 | 0.10205 | -0.021 | -6.118
-15 | -0.642 | 0.09587 | -0.021 | -6.7
-14.5 | -0.662 | 0.08668 | -0.023 | -7.635
-14 | -0.68 | 0.07761 | -0.024 | -8.759
-13.5 | -0.692 | 0.07227 | -0.025 | -9.576
-13 | -0.71 | 0.06049 | -0.027 | -11.732
-12.5 | -0.734 | 0.0448 | -0.03 | -16.388
-12 | -0.777 | 0.02419 | -0.035 | -32.107
-11.5 | -0.819 | 0.01303 | -0.038 | -62.882
-11 | -0.814 | 0.01151 | -0.039 | -70.681
-10.5 | -0.798 | 0.01056 | -0.039 | -75.518
-10 | -0.776 | 0.00982 | -0.04 | -78.971
-9.5 | -0.748 | 0.00957 | -0.041 | -78.194
-9 | -0.715 | 0.00881 | -0.041 | -81.174
-8.5 | -0.677 | 0.00895 | -0.042 | -75.698
-8 | -0.635 | 0.008 | -0.043 | -79.381
-7.5 | -0.589 | 0.00835 | -0.043 | -70.542
-7 | -0.538 | 0.00803 | -0.044 | -67.033
-6.5 | -0.485 | 0.00768 | -0.045 | -63.121
-6 | -0.43 | 0.00752 | -0.045 | -57.203
-5.5 | -0.374 | 0.0069 | -0.046 | -54.153
-5 | -0.316 | 0.00739 | -0.047 | -42.81
-4.5 | -0.258 | 0.0063 | -0.047 | -40.98
-4 | -0.199 | 0.00674 | -0.048 | -29.555
-3.5 | -0.14 | 0.0065 | -0.048 | -21.482
-3 | -0.08 | 0.00645 | -0.049 | -12.379
-2.5 | -0.02 | 0.00627 | -0.05 | -3.185
-2 | 0.04 | 0.00616 | -0.05 | 6.504
-1.5 | 0.1 | 0.00613 | -0.051 | 16.33
-1 | 0.16 | 0.00607 | -0.052 | 26.387
-0.5 | 0.22 | 0.00592 | -0.052 | 37.208
0 | 0.283 | 0.00569 | -0.053 | 49.763
0.5 | 0.343 | 0.00553 | -0.054 | 62.122
1 | 0.404 | 0.00574 | -0.054 | 70.384
1.5 | 0.464 | 0.00587 | -0.055 | 79.117
2 | 0.524 | 0.00599 | -0.056 | 87.505
2.5 | 0.585 | 0.00621 | -0.056 | 94.17
3 | 0.645 | 0.00614 | -0.057 | 105.034
3.5 | 0.704 | 0.00628 | -0.057 | 112.099
4 | 0.764 | 0.00643 | -0.058 | 118.82
4.5 | 0.822 | 0.00658 | -0.059 | 124.967
5 | 0.879 | 0.00656 | -0.059 | 134.087
5.5 | 0.934 | 0.00749 | -0.06 | 124.761
6 | 0.987 | 0.00929 | -0.061 | 106.286
6.5 | 1.038 | 0.00968 | -0.061 | 107.26
7 | 1.086 | 0.01005 | -0.062 | 108.029
7.5 | 1.131 | 0.01046 | -0.062 | 108.162
8 | 1.172 | 0.01072 | -0.063 | 109.322
8.5 | 1.209 | 0.01075 | -0.063 | 112.462
9 | 1.241 | 0.01177 | -0.064 | 105.515
9.5 | 1.269 | 0.0124 | -0.065 | 102.334
10 | 1.292 | 0.01308 | -0.065 | 98.755
10.5 | 1.309 | 0.01371 | -0.066 | 95.487
11 | 1.321 | 0.01444 | -0.066 | 91.457
11.5 | 1.327 | 0.01529 | -0.067 | 86.81
12 | 1.311 | 0.01608 | -0.067 | 81.526
12.5 | 1.301 | 0.01744 | -0.067 | 74.581
13 | 1.286 | 0.01871 | -0.067 | 68.736
13.5 | 1.266 | 0.02023 | -0.067 | 62.56
14 | 1.24 | 0.0221 | -0.067 | 56.13
14.5 | 1.207 | 0.0244 | -0.067 | 49.452
15 | 1.164 | 0.02715 | -0.067 | 42.853
15.5 | 1.117 | 0.03026 | -0.067 | 36.916
16 | 1.066 | 0.03518 | -0.066 | 30.296
16.5 | 1.015 | 0.04057 | -0.066 | 25.014

## 90. Re 7M Mach 0.00 (2)
BIGFOIL.COM POLAR EXPORT
Ritz 2-30-12
Ritz 2-30-12 |  |  |  | Cl Max: | 1.6871 | at alpha= | 18.5 | deg
XFOIL ncrit=9 |  |  |  | L/D Max: | 129.124 | at alpha= | 4.5 | deg
Re: | 7000000 |  |  | Cd Min: | 0.07739 | at alpha= | -20 | deg
Mach: | 0 |  |  | Cl=0 at alpha= | -1.8333 | deg
|  |  |  | @ Cl=0.1, Cd= | 0.0054752
|  |  |  | @ Cl=0.4, Cd= | 0.0047092
|  |  |  | @ Cl=0.6, Cd= | 0.0050353
alpha (deg) | Cl | Cd | Cm | Cl/Cd
-20 | -1.3326 | 0.07739 | -0.0414 | -17.2193
-19.5 | -1.4758 | 0.04732 | -0.0614 | -31.1877
-19 | -1.5048 | 0.03701 | -0.0678 | -40.6593
-18.5 | -1.514 | 0.03083 | -0.07 | -49.108
-18 | -1.5121 | 0.02682 | -0.0694 | -56.3796
-17.5 | -1.5054 | 0.02402 | -0.0669 | -62.6728
-17 | -1.4929 | 0.02204 | -0.063 | -67.7359
-16.5 | -1.4801 | 0.0205 | -0.0576 | -72.2
-16 | -1.4533 | 0.01928 | -0.0538 | -75.3786
-15.5 | -1.4213 | 0.01819 | -0.0507 | -78.1363
-15 | -1.3861 | 0.01734 | -0.0478 | -79.9366
-14.5 | -1.353 | 0.01639 | -0.0443 | -82.5503
-14 | -1.319 | 0.01556 | -0.0408 | -84.7686
-13.5 | -1.2638 | 0.01457 | -0.0418 | -86.7399
-13 | -1.2076 | 0.01335 | -0.043 | -90.4569
-12.5 | -1.1482 | 0.01243 | -0.0446 | -92.3733
-12 | -1.0945 | 0.01159 | -0.0448 | -94.4349
-11.5 | -1.0237 | 0.01078 | -0.0487 | -94.9629
-11 | -0.9517 | 0.01009 | -0.0528 | -94.3211
-10.5 | -0.9047 | 0.00969 | -0.0511 | -93.3643
-10 | -0.8561 | 0.00929 | -0.0498 | -92.1529
-9.5 | -0.8065 | 0.00887 | -0.0486 | -90.9245
-9 | -0.7563 | 0.00841 | -0.0476 | -89.9287
-8.5 | -0.7051 | 0.00806 | -0.0467 | -87.4814
-8 | -0.6536 | 0.0077 | -0.0458 | -84.8831
-7.5 | -0.601 | 0.0074 | -0.0452 | -81.2162
-7 | -0.5486 | 0.00708 | -0.0445 | -77.4859
-6.5 | -0.4965 | 0.00685 | -0.0437 | -72.4818
-6 | -0.4454 | 0.00664 | -0.0427 | -67.0783
-5.5 | -0.3935 | 0.00638 | -0.0418 | -61.6771
-5 | -0.3399 | 0.00621 | -0.0413 | -54.7343
-4.5 | -0.2858 | 0.00609 | -0.0409 | -46.9294
-4 | -0.2312 | 0.00601 | -0.0406 | -38.4692
-3.5 | -0.1775 | 0.00595 | -0.0401 | -29.8319
-3 | -0.1257 | 0.00601 | -0.0392 | -20.9151
-2.5 | -0.0722 | 0.00595 | -0.0387 | -12.1345
-2 | -0.018 | 0.00583 | -0.0383 | -3.0875
-1.5 | 0.036 | 0.00562 | -0.0379 | 6.4057
-1 | 0.0909 | 0.00549 | -0.0377 | 16.5574
-0.5 | 0.1461 | 0.0054 | -0.0375 | 27.0556
0 | 0.2014 | 0.0053 | -0.0373 | 38
0.5 | 0.2553 | 0.00514 | -0.0369 | 49.6693
1 | 0.309 | 0.00494 | -0.0365 | 62.5506
1.5 | 0.362 | 0.00478 | -0.0359 | 75.7322
2 | 0.4157 | 0.00468 | -0.0355 | 88.8248
2.5 | 0.4694 | 0.00463 | -0.035 | 101.3823
3 | 0.5219 | 0.00474 | -0.0344 | 110.1055
3.5 | 0.5739 | 0.00495 | -0.0337 | 115.9394
4 | 0.6259 | 0.00512 | -0.0329 | 122.2461
4.5 | 0.6779 | 0.00525 | -0.0322 | 129.1238
5.5 | 0.7842 | 0.00621 | -0.0317 | 126.2802
6 | 0.8476 | 0.0071 | -0.0341 | 119.3803
6.5 | 0.9042 | 0.00752 | -0.0345 | 120.2394
7 | 0.9612 | 0.00794 | -0.0352 | 121.0579
7.5 | 1.0222 | 0.00847 | -0.0368 | 120.6848
8 | 1.0848 | 0.00902 | -0.0388 | 120.2661
8.5 | 1.1465 | 0.00953 | -0.0407 | 120.3043
9 | 1.2045 | 0.01001 | -0.0417 | 120.3297
9.5 | 1.2451 | 0.01046 | -0.039 | 119.0344
10 | 1.2854 | 0.01094 | -0.0362 | 117.4954
10.5 | 1.3243 | 0.01154 | -0.0333 | 114.7574
11 | 1.3632 | 0.01216 | -0.0304 | 112.1053
11.5 | 1.4038 | 0.01273 | -0.0281 | 110.2749
12 | 1.4436 | 0.01335 | -0.0257 | 108.1348
12.5 | 1.4813 | 0.01406 | -0.023 | 105.3556
13 | 1.5119 | 0.0148 | -0.019 | 102.1554
13.5 | 1.5407 | 0.0156 | -0.015 | 98.7628
14 | 1.5668 | 0.0167 | -0.0111 | 93.8204
14.5 | 1.5943 | 0.01781 | -0.0078 | 89.5171
15 | 1.617 | 0.01932 | -0.0045 | 83.6957
15.5 | 1.6355 | 0.02125 | -0.0012 | 76.9647
16 | 1.6462 | 0.02394 | 0.002 | 68.7636
16.5 | 1.6653 | 0.02626 | 0.0039 | 63.4158
17 | 1.6651 | 0.03048 | 0.006 | 54.6293
17.5 | 1.6827 | 0.03347 | 0.0066 | 50.2749
18 | 1.6863 | 0.03808 | 0.007 | 44.2831
18.5 | 1.6871 | 0.04335 | 0.0066 | 38.9181
19 | 1.6788 | 0.04997 | 0.0055 | 33.5962
19.5 | 1.6529 | 0.05921 | 0.0032 | 27.9159
20 | 1.6476 | 0.06615 | 0.0011 | 24.907

## 91. Re 7M Mach 0.10 (1)
BIGFOIL.COM POLAR EXPORT
Ritz 2-30-12
Ritz 2-30-12 |  |  |  | Cl Max: | 1.314 | at alpha= | 11 | deg
JavaFoil+Calcfoil stall+Eppler ext transition |  |  |  | L/D Max: | 133.069 | at alpha= | 5 | deg
Re: | 7000000 |  |  | Cd Min: | 0.00557 | at alpha= | 0.5 | deg
Mach: | 0.1 |  |  | Cl=0 at alpha= | -2.3333 | deg
|  |  |  | @ Cl=0.1, Cd= | 0.0062195
|  |  |  | @ Cl=0.4, Cd= | 0.0057593
|  |  |  | @ Cl=0.6, Cd= | 0.006188
alpha (deg) | Cl | Cd | Cm | Cl/Cd
-16 | -0.565 | 0.11224 | -0.019 | -5.03
-15.5 | -0.587 | 0.10516 | -0.02 | -5.585
-15 | -0.609 | 0.09811 | -0.021 | -6.209
-14.5 | -0.629 | 0.0917 | -0.022 | -6.86
-14 | -0.65 | 0.0825 | -0.023 | -7.883
-13.5 | -0.666 | 0.07665 | -0.024 | -8.693
-13 | -0.684 | 0.06688 | -0.026 | -10.221
-12.5 | -0.704 | 0.05401 | -0.029 | -13.042
-12 | -0.741 | 0.03293 | -0.033 | -22.511
-11.5 | -0.789 | 0.01597 | -0.037 | -49.442
-11 | -0.806 | 0.01186 | -0.039 | -67.995
-10.5 | -0.793 | 0.01081 | -0.04 | -73.311
-10 | -0.773 | 0.00998 | -0.04 | -77.452
-9.5 | -0.747 | 0.0097 | -0.041 | -77.014
-9 | -0.715 | 0.00892 | -0.042 | -80.161
-8.5 | -0.678 | 0.00906 | -0.042 | -74.873
-8 | -0.637 | 0.0081 | -0.043 | -78.604
-7.5 | -0.591 | 0.00836 | -0.044 | -70.719
-7 | -0.54 | 0.00813 | -0.044 | -66.43
-6.5 | -0.487 | 0.00768 | -0.045 | -63.405
-6 | -0.432 | 0.00762 | -0.045 | -56.681
-5.5 | -0.375 | 0.00784 | -0.046 | -47.911
-5 | -0.318 | 0.00735 | -0.047 | -43.261
-4.5 | -0.259 | 0.00628 | -0.047 | -41.291
-4 | -0.2 | 0.00674 | -0.048 | -29.678
-3.5 | -0.14 | 0.0066 | -0.049 | -21.259
-3 | -0.08 | 0.0064 | -0.049 | -12.545
-2.5 | -0.02 | 0.00626 | -0.05 | -3.202
-2 | 0.04 | 0.00619 | -0.051 | 6.503
-1.5 | 0.101 | 0.00622 | -0.051 | 16.174
-1 | 0.161 | 0.00609 | -0.052 | 26.456
-0.5 | 0.221 | 0.00594 | -0.053 | 37.255
0 | 0.284 | 0.00571 | -0.053 | 49.765
0.5 | 0.345 | 0.00557 | -0.054 | 61.935
1 | 0.406 | 0.00578 | -0.055 | 70.165
1.5 | 0.467 | 0.00592 | -0.055 | 78.848
2 | 0.527 | 0.00596 | -0.056 | 88.37
2.5 | 0.588 | 0.00618 | -0.056 | 95.06
3 | 0.648 | 0.00622 | -0.057 | 104.148
3.5 | 0.708 | 0.00629 | -0.058 | 112.477
4 | 0.768 | 0.0064 | -0.058 | 119.891
4.5 | 0.827 | 0.00657 | -0.059 | 125.854
5 | 0.883 | 0.00664 | -0.06 | 133.069
5.5 | 0.939 | 0.00751 | -0.06 | 124.947
6 | 0.992 | 0.00931 | -0.061 | 106.568
6.5 | 1.043 | 0.00977 | -0.062 | 106.713
7 | 1.09 | 0.01015 | -0.062 | 107.484
7.5 | 1.135 | 0.01051 | -0.063 | 107.963
8 | 1.175 | 0.0108 | -0.063 | 108.833
8.5 | 1.212 | 0.01087 | -0.064 | 111.495
9 | 1.243 | 0.0119 | -0.064 | 104.465
9.5 | 1.269 | 0.01252 | -0.065 | 101.396
10 | 1.29 | 0.01324 | -0.066 | 97.433
10.5 | 1.305 | 0.01389 | -0.066 | 93.97
11 | 1.314 | 0.01465 | -0.067 | 89.699
11.5 | 1.303 | 0.01561 | -0.067 | 83.486
12 | 1.296 | 0.01641 | -0.067 | 79.007
12.5 | 1.282 | 0.01779 | -0.067 | 72.059
13 | 1.262 | 0.01919 | -0.067 | 65.765
13.5 | 1.237 | 0.02089 | -0.067 | 59.188
14 | 1.206 | 0.02295 | -0.067 | 52.566
14.5 | 1.169 | 0.02518 | -0.067 | 46.406
15 | 1.119 | 0.02832 | -0.067 | 39.512
15.5 | 1.065 | 0.03229 | -0.067 | 32.989
16 | 1.008 | 0.038 | -0.066 | 26.524

## 92. Re 7M Mach 0.10 (2)
BIGFOIL.COM POLAR EXPORT
Ritz 2-30-12
Ritz 2-30-12 |  |  |  | Cl Max: | 1.6688 | at alpha= | 18 | deg
XFOIL ncrit=9 |  |  |  | L/D Max: | 133.715 | at alpha= | 5 | deg
Re: | 7000000 |  |  | Cd Min: | 0.1786 | at alpha= | -20 | deg
Mach: | 0.1 |  |  | Cl=0 at alpha= | -1.8327 | deg
|  |  |  | @ Cl=0.1, Cd= | 0.0054847
|  |  |  | @ Cl=0.4, Cd= | 0.0047201
|  |  |  | @ Cl=0.6, Cd= | 0.0050342
alpha (deg) | Cl | Cd | Cm | Cl/Cd
-20 | -0.8265 | 0.1786 | 0.0181 | -4.6277
-19.5 | -0.826 | 0.16965 | 0.0129 | -4.8688
-19 | -1.3985 | 0.0557 | -0.057 | -25.1077
-18.5 | -1.4521 | 0.04056 | -0.0678 | -35.8013
-18 | -1.4684 | 0.0328 | -0.0718 | -44.7683
-17.5 | -1.4777 | 0.02748 | -0.0719 | -53.7737
-17 | -1.4731 | 0.02438 | -0.0693 | -60.4225
-16.5 | -1.4639 | 0.02215 | -0.0649 | -66.0903
-16 | -1.4512 | 0.02062 | -0.0591 | -70.3783
-15.5 | -1.424 | 0.01922 | -0.0552 | -74.0895
-15 | -1.3909 | 0.01815 | -0.0518 | -76.6336
-14.5 | -1.3591 | 0.01706 | -0.048 | -79.6659
-14 | -1.3257 | 0.01611 | -0.0442 | -82.2905
-13.5 | -1.274 | 0.01521 | -0.044 | -83.7607
-13 | -1.2162 | 0.01409 | -0.0451 | -86.3165
-12.5 | -1.1575 | 0.01289 | -0.0464 | -89.7983
-12 | -1.1037 | 0.01192 | -0.0464 | -92.5923
-11.5 | -1.0324 | 0.01103 | -0.0501 | -93.5993
-11 | -0.9588 | 0.01028 | -0.0543 | -93.2685
-10.5 | -0.9111 | 0.00983 | -0.0525 | -92.6857
-10 | -0.8623 | 0.0094 | -0.051 | -91.734
-9.5 | -0.8119 | 0.009 | -0.0498 | -90.2111
-9 | -0.7615 | 0.00851 | -0.0486 | -89.483
-8.5 | -0.71 | 0.00812 | -0.0475 | -87.4384
-8 | -0.6579 | 0.00777 | -0.0466 | -84.6718
-7.5 | -0.6051 | 0.00743 | -0.0458 | -81.4401
-7 | -0.5522 | 0.00712 | -0.0451 | -77.5562
-6.5 | -0.4997 | 0.0069 | -0.0442 | -72.4203
-6 | -0.4482 | 0.00668 | -0.0431 | -67.0958
-5.5 | -0.3961 | 0.0064 | -0.0422 | -61.8906
-5 | -0.3421 | 0.00623 | -0.0417 | -54.9117
-4.5 | -0.2876 | 0.0061 | -0.0412 | -47.1475
-4 | -0.2327 | 0.00602 | -0.0408 | -38.6545
-3.5 | -0.1786 | 0.00596 | -0.0403 | -29.9664
-3 | -0.1265 | 0.00602 | -0.0395 | -21.0133
-2.5 | -0.0726 | 0.00597 | -0.0389 | -12.1608
-2 | -0.0182 | 0.00584 | -0.0385 | -3.1164
-1.5 | 0.0362 | 0.00563 | -0.0381 | 6.4298
-1 | 0.0915 | 0.0055 | -0.0379 | 16.6364
-0.5 | 0.1469 | 0.0054 | -0.0377 | 27.2037
0 | 0.2026 | 0.00531 | -0.0375 | 38.1544
0.5 | 0.2568 | 0.00515 | -0.0371 | 49.8641
1 | 0.3107 | 0.00495 | -0.0367 | 62.7677
1.5 | 0.3641 | 0.00478 | -0.0361 | 76.1715
2 | 0.418 | 0.00469 | -0.0356 | 89.1258
2.5 | 0.472 | 0.00464 | -0.0351 | 101.7241
3 | 0.5248 | 0.00476 | -0.0345 | 110.2521
3.5 | 0.5772 | 0.00496 | -0.0337 | 116.371
4 | 0.6294 | 0.00513 | -0.0329 | 122.6901
4.5 | 0.6818 | 0.00527 | -0.0322 | 129.3738
5 | 0.7234 | 0.00541 | -0.0291 | 133.7153
5.5 | 0.7891 | 0.00623 | -0.0318 | 126.6613
6 | 0.8526 | 0.00715 | -0.034 | 119.2448
6.5 | 0.9096 | 0.00756 | -0.0344 | 120.3175
7 | 0.9673 | 0.00798 | -0.0351 | 121.2155
7.5 | 1.0288 | 0.00854 | -0.0367 | 120.4684
8 | 1.092 | 0.00908 | -0.0387 | 120.2643
8.5 | 1.154 | 0.00963 | -0.0404 | 119.8339
9 | 1.2108 | 0.01009 | -0.041 | 120
9.5 | 1.2515 | 0.01056 | -0.0381 | 118.5133
10 | 1.2918 | 0.01107 | -0.0352 | 116.6938
10.5 | 1.33 | 0.01173 | -0.0319 | 113.3845
11 | 1.3702 | 0.01231 | -0.0292 | 111.3079
11.5 | 1.4107 | 0.01292 | -0.0266 | 109.1873
12 | 1.4502 | 0.01358 | -0.024 | 106.7894
12.5 | 1.4862 | 0.01434 | -0.0208 | 103.6402
13 | 1.5139 | 0.01512 | -0.0161 | 100.1257
13.5 | 1.5431 | 0.01603 | -0.0122 | 96.2633
14 | 1.568 | 0.01729 | -0.0081 | 90.6883
14.5 | 1.5941 | 0.01859 | -0.0048 | 85.7504
15 | 1.6141 | 0.0204 | -0.0013 | 79.1225
15.5 | 1.6248 | 0.02305 | 0.0024 | 70.4902
16 | 1.6429 | 0.02547 | 0.0046 | 64.5033
16.5 | 1.6592 | 0.02825 | 0.0064 | 58.7327
17 | 1.6561 | 0.03311 | 0.0079 | 50.0181
17.5 | 1.6687 | 0.03688 | 0.0083 | 45.2467
18 | 1.6688 | 0.04225 | 0.0081 | 39.4982
18.5 | 1.6622 | 0.04872 | 0.0071 | 34.1174
19 | 1.6479 | 0.05648 | 0.0053 | 29.1767
19.5 | 1.6174 | 0.0668 | 0.0022 | 24.2126
20 | 1.6039 | 0.07506 | -0.0005 | 21.3682

## 93. Re 7M Mach 0.25 (1)
BIGFOIL.COM POLAR EXPORT
Ritz 2-30-12
Ritz 2-30-12 |  |  |  | Cl Max: | 1.264 | at alpha= | 10 | deg
JavaFoil+Calcfoil stall+Eppler ext transition |  |  |  | L/D Max: | 133.35 | at alpha= | 5 | deg
Re: | 7000000 |  |  | Cd Min: | 0.00567 | at alpha= | 0.5 | deg
Mach: | 0.25 |  |  | Cl=0 at alpha= | -2.3306 | deg
|  |  |  | @ Cl=0.1, Cd= | 0.0063085
|  |  |  | @ Cl=0.4, Cd= | 0.0058369
|  |  |  | @ Cl=0.6, Cd= | 0.0063064
alpha (deg) | Cl | Cd | Cm | Cl/Cd
-15 | -0.303 | 0.10916 | -0.02 | -2.78
-14.5 | -0.363 | 0.10488 | -0.02 | -3.46
-14 | -0.417 | 0.09868 | -0.02 | -4.227
-13.5 | -0.466 | 0.09402 | -0.02 | -4.954
-13 | -0.51 | 0.08791 | -0.021 | -5.796
-12.5 | -0.548 | 0.07984 | -0.023 | -6.868
-12 | -0.58 | 0.07218 | -0.024 | -8.042
-11.5 | -0.612 | 0.06038 | -0.028 | -10.14
-11 | -0.651 | 0.0412 | -0.032 | -15.811
-10.5 | -0.727 | 0.01484 | -0.039 | -48.99
-10 | -0.745 | 0.01115 | -0.041 | -66.785
-9.5 | -0.733 | 0.01006 | -0.042 | -72.797
-9 | -0.711 | 0.00941 | -0.043 | -75.546
-8.5 | -0.681 | 0.00955 | -0.043 | -71.307
-8 | -0.644 | 0.00841 | -0.044 | -76.522
-7.5 | -0.601 | 0.00869 | -0.045 | -69.143
-7 | -0.551 | 0.00839 | -0.045 | -65.674
-6.5 | -0.498 | 0.00788 | -0.046 | -63.199
-6 | -0.442 | 0.00778 | -0.047 | -56.803
-5.5 | -0.385 | 0.00788 | -0.047 | -48.849
-5 | -0.326 | 0.00752 | -0.048 | -43.354
-4.5 | -0.266 | 0.00733 | -0.049 | -36.329
-4 | -0.205 | 0.00684 | -0.049 | -30.031
-3.5 | -0.144 | 0.0066 | -0.05 | -21.852
-3 | -0.082 | 0.00654 | -0.051 | -12.61
-2.5 | -0.021 | 0.00635 | -0.051 | -3.244
-2 | 0.041 | 0.00628 | -0.052 | 6.592
-1.5 | 0.103 | 0.00631 | -0.053 | 16.403
-1 | 0.165 | 0.00613 | -0.053 | 26.973
-0.5 | 0.227 | 0.006 | -0.054 | 37.937
0 | 0.292 | 0.00574 | -0.055 | 50.888
0.5 | 0.355 | 0.00567 | -0.055 | 62.578
1 | 0.417 | 0.0059 | -0.056 | 70.71
1.5 | 0.479 | 0.00603 | -0.057 | 79.472
2 | 0.542 | 0.00611 | -0.057 | 88.645
2.5 | 0.604 | 0.00632 | -0.058 | 95.483
3 | 0.666 | 0.00634 | -0.059 | 104.986
3.5 | 0.727 | 0.00641 | -0.059 | 113.428
4 | 0.789 | 0.00655 | -0.06 | 120.453
4.5 | 0.849 | 0.00674 | -0.061 | 126.032
5 | 0.907 | 0.0068 | -0.061 | 133.35
5.5 | 0.963 | 0.00782 | -0.062 | 123.185
6 | 1.016 | 0.00964 | -0.063 | 105.44
6.5 | 1.067 | 0.01009 | -0.063 | 105.745
7 | 1.113 | 0.01058 | -0.064 | 105.196
7.5 | 1.155 | 0.01104 | -0.064 | 104.578
8 | 1.191 | 0.01137 | -0.065 | 104.758
8.5 | 1.221 | 0.012 | -0.065 | 101.709
9 | 1.244 | 0.01269 | -0.066 | 97.989
9.5 | 1.258 | 0.01344 | -0.067 | 93.642
10 | 1.264 | 0.01418 | -0.067 | 89.169
10.5 | 1.261 | 0.01505 | -0.068 | 83.828
11 | 1.232 | 0.01612 | -0.068 | 76.461
11.5 | 1.205 | 0.01715 | -0.068 | 70.239
12 | 1.167 | 0.01853 | -0.068 | 62.977
12.5 | 1.117 | 0.02051 | -0.068 | 54.466
13 | 1.058 | 0.02279 | -0.068 | 46.453
13.5 | 0.991 | 0.02568 | -0.068 | 38.606
14 | 0.915 | 0.02986 | -0.067 | 30.641
14.5 | 0.823 | 0.03642 | -0.066 | 22.612
15 | 0.718 | 0.0445 | -0.065 | 16.144

## 94. Re 7M Mach 0.25 (2)
BIGFOIL.COM POLAR EXPORT
Ritz 2-30-12
Ritz 2-30-12 |  |  |  | Cl Max: | 1.5574 | at alpha= | 15 | deg
XFOIL ncrit=9 |  |  |  | L/D Max: | 134.252 | at alpha= | 5 | deg
Re: | 7000000 |  |  | Cd Min: | 0.17981 | at alpha= | -18.5 | deg
Mach: | 0.25 |  |  | Cl=0 at alpha= | -1.8342 | deg
|  |  |  | @ Cl=0.1, Cd= | 0.005531
|  |  |  | @ Cl=0.4, Cd= | 0.0047791
|  |  |  | @ Cl=0.6, Cd= | 0.0050366
alpha (deg) | Cl | Cd | Cm | Cl/Cd
-18.5 | -0.7398 | 0.17981 | 0.0155 | -4.1143
-18 | -0.751 | 0.16697 | 0.0086 | -4.4978
-17.5 | -0.7638 | 0.15446 | 0.0019 | -4.945
-17 | -0.7896 | 0.13986 | -0.0061 | -5.6456
-16.5 | -0.8628 | 0.11715 | -0.0195 | -7.3649
-16 | -0.9825 | 0.08969 | -0.0366 | -10.9544
-15.5 | -1.1078 | 0.06303 | -0.0532 | -17.5758
-15 | -1.1854 | 0.04103 | -0.0715 | -28.8911
-14.5 | -1.211 | 0.03166 | -0.0777 | -38.2502
-14 | -1.2358 | 0.02597 | -0.0753 | -47.5857
-13.5 | -1.2513 | 0.02279 | -0.0664 | -54.9057
-13 | -1.2475 | 0.01996 | -0.0586 | -62.5
-12.5 | -1.1977 | 0.01717 | -0.0582 | -69.7554
-12 | -1.1442 | 0.01513 | -0.0574 | -75.6246
-11 | -0.9989 | 0.01164 | -0.0628 | -85.8162
-10.5 | -0.945 | 0.01085 | -0.0611 | -87.0968
-10 | -0.8956 | 0.0102 | -0.0584 | -87.8039
-9.5 | -0.8439 | 0.0096 | -0.0561 | -87.9062
-9 | -0.7902 | 0.00909 | -0.0544 | -86.9307
-8.5 | -0.7369 | 0.00856 | -0.0526 | -86.0864
-8 | -0.6828 | 0.0081 | -0.051 | -84.2963
-7.5 | -0.6274 | 0.00771 | -0.0497 | -81.3748
-7 | -0.5724 | 0.00737 | -0.0485 | -77.6662
-6.5 | -0.5179 | 0.00709 | -0.0472 | -73.0465
-6 | -0.4639 | 0.00688 | -0.0458 | -67.4273
-5.5 | -0.41 | 0.00655 | -0.0446 | -62.5954
-5 | -0.3544 | 0.00631 | -0.0437 | -56.1648
-4.5 | -0.2973 | 0.00619 | -0.0431 | -48.0291
-4 | -0.2408 | 0.00608 | -0.0425 | -39.6053
-3.5 | -0.1848 | 0.00604 | -0.0418 | -30.596
-3 | -0.1311 | 0.0061 | -0.0408 | -21.4918
-2.5 | -0.075 | 0.00606 | -0.0402 | -12.3762
-2 | -0.0185 | 0.00591 | -0.0398 | -3.1303
-1.5 | 0.0373 | 0.0057 | -0.0392 | 6.5439
-1 | 0.0943 | 0.00554 | -0.0389 | 17.0217
-0.5 | 0.1514 | 0.00545 | -0.0386 | 27.7798
0 | 0.2089 | 0.00535 | -0.0385 | 39.0467
0.5 | 0.2647 | 0.00518 | -0.038 | 51.1004
1 | 0.3203 | 0.00498 | -0.0375 | 64.3173
1.5 | 0.3754 | 0.00481 | -0.0369 | 78.0457
2 | 0.4311 | 0.00474 | -0.0363 | 90.9494
2.5 | 0.4865 | 0.00469 | -0.0357 | 103.7313
3 | 0.5409 | 0.00482 | -0.0349 | 112.2199
3.5 | 0.595 | 0.00502 | -0.034 | 118.5259
4 | 0.6491 | 0.0052 | -0.0331 | 124.8269
4.5 | 0.7028 | 0.00537 | -0.0321 | 130.8752
5 | 0.7451 | 0.00555 | -0.0286 | 134.2523
5.5 | 0.8163 | 0.00637 | -0.0319 | 128.1476
6 | 0.8807 | 0.00734 | -0.0336 | 119.9864
6.5 | 0.9399 | 0.00776 | -0.0338 | 121.1211
7 | 1.0007 | 0.0083 | -0.0344 | 120.5663
7.5 | 1.065 | 0.00893 | -0.0357 | 119.2609
8 | 1.1318 | 0.00949 | -0.0375 | 119.2624
8.5 | 1.1967 | 0.01005 | -0.0389 | 119.0746
9 | 1.2445 | 0.01059 | -0.0365 | 117.5165
9.5 | 1.2851 | 0.01117 | -0.0326 | 115.0492
10 | 1.3238 | 0.01189 | -0.0285 | 111.3373
10.5 | 1.3641 | 0.01257 | -0.0247 | 108.5203
11 | 1.4044 | 0.01331 | -0.021 | 105.5147
11.5 | 1.4369 | 0.01422 | -0.016 | 101.0478
12 | 1.4668 | 0.0151 | -0.0107 | 97.1391
12.5 | 1.4945 | 0.01631 | -0.0057 | 91.6309
13 | 1.5204 | 0.0178 | -0.0011 | 85.4157
13.5 | 1.5373 | 0.02002 | 0.0036 | 76.7882
14 | 1.5432 | 0.0233 | 0.0081 | 66.2318
14.5 | 1.5548 | 0.02666 | 0.011 | 58.3196
15 | 1.5574 | 0.03128 | 0.0129 | 49.789
15.5 | 1.5553 | 0.03696 | 0.0135 | 42.0806
16 | 1.545 | 0.04399 | 0.0129 | 35.1216
16.5 | 1.518 | 0.05343 | 0.0108 | 28.411
17 | 1.4971 | 0.06271 | 0.008 | 23.8734
17.5 | 1.4577 | 0.0747 | 0.0037 | 19.5141
18 | 1.4371 | 0.08455 | 0.0002 | 16.997
18.5 | 1.3974 | 0.09734 | -0.0051 | 14.3559
19 | 1.3613 | 0.11009 | -0.0107 | 12.3653
19.5 | 1.3192 | 0.12434 | -0.0175 | 10.6096
20 | 1.293 | 0.13638 | -0.0235 | 9.4809

## 95. Re 7M Mach 0.50 (1)
BIGFOIL.COM POLAR EXPORT
Ritz 2-30-12
Ritz 2-30-12 |  |  |  | Cl Max: | 1.286 | at alpha= | 20 | deg
JavaFoil+Calcfoil stall+Eppler ext transition |  |  |  | L/D Max: | 127.938 | at alpha= | 4.5 | deg
Re: | 7000000 |  |  | Cd Min: | 0.00596 | at alpha= | 0 | deg
Mach: | 0.5 |  |  | Cl=0 at alpha= | -2.3333 | deg
|  |  |  | @ Cl=0.1, Cd= | 0.006454
|  |  |  | @ Cl=0.4, Cd= | 0.0061091
|  |  |  | @ Cl=0.6, Cd= | 0.006522
alpha (deg) | Cl | Cd | Cm | Cl/Cd
-20 | -0.999 | 0.14701 | -0.022 | -6.796
-19.5 | -0.967 | 0.14762 | -0.022 | -6.55
-19 | -0.936 | 0.14582 | -0.021 | -6.416
-18.5 | -0.908 | 0.14065 | -0.022 | -6.458
-18 | -0.881 | 0.13731 | -0.022 | -6.416
-17.5 | -0.854 | 0.13286 | -0.022 | -6.425
-17 | -0.826 | 0.12761 | -0.023 | -6.474
-16.5 | -0.799 | 0.12464 | -0.023 | -6.408
-16 | -0.772 | 0.12491 | -0.024 | -6.179
-15.5 | -0.744 | 0.11474 | -0.024 | -6.486
-15 | -0.716 | 0.11125 | -0.024 | -6.438
-14.5 | -0.688 | 0.10614 | -0.024 | -6.48
-14 | -0.658 | 0.10315 | -0.024 | -6.378
-13.5 | -0.628 | 0.09738 | -0.023 | -6.452
-13 | -0.6 | 0.09509 | -0.023 | -6.314
-12.5 | -0.573 | 0.09047 | -0.023 | -6.328
-12 | -0.545 | 0.08697 | -0.023 | -6.262
-11.5 | -0.517 | 0.08607 | -0.024 | -6.008
-11 | -0.489 | 0.07833 | -0.024 | -6.243
-10.5 | -0.461 | 0.07297 | -0.024 | -6.314
-10 | -0.433 | 0.06564 | -0.025 | -6.601
-9.5 | -0.404 | 0.06759 | -0.025 | -5.984
-9 | -0.38 | 0.05669 | -0.029 | -6.699
-8.5 | -0.363 | 0.04251 | -0.036 | -8.534
-8 | -0.39 | 0.01214 | -0.049 | -32.151
-7.5 | -0.563 | 0.01103 | -0.05 | -51.048
-7 | -0.565 | 0.00992 | -0.051 | -56.893
-6.5 | -0.529 | 0.00917 | -0.051 | -57.62
-6 | -0.479 | 0.00862 | -0.052 | -55.606
-5.5 | -0.422 | 0.00868 | -0.053 | -48.614
-5 | -0.36 | 0.00725 | -0.054 | -49.692
-4.5 | -0.295 | 0.00787 | -0.054 | -37.532
-4 | -0.229 | 0.00724 | -0.055 | -31.6
-3.5 | -0.161 | 0.00707 | -0.056 | -22.737
-3 | -0.092 | 0.00678 | -0.057 | -13.576
-2.5 | -0.023 | 0.0067 | -0.057 | -3.431
-2 | 0.046 | 0.0064 | -0.058 | 7.223
-1.5 | 0.116 | 0.00647 | -0.059 | 17.861
-1 | 0.185 | 0.0065 | -0.06 | 28.428
-0.5 | 0.254 | 0.00626 | -0.06 | 40.563
0 | 0.327 | 0.00596 | -0.061 | 54.809
0.5 | 0.396 | 0.0061 | -0.062 | 64.937
1 | 0.466 | 0.00626 | -0.063 | 74.435
1.5 | 0.536 | 0.00642 | -0.063 | 83.433
2 | 0.605 | 0.00653 | -0.064 | 92.704
2.5 | 0.674 | 0.0068 | -0.065 | 99.169
3 | 0.743 | 0.00687 | -0.066 | 108.163
3.5 | 0.812 | 0.00705 | -0.066 | 115.151
4 | 0.88 | 0.0072 | -0.067 | 122.315
4.5 | 0.946 | 0.00739 | -0.068 | 127.938
5 | 1.007 | 0.00851 | -0.068 | 118.348
5.5 | 1.063 | 0.01084 | -0.069 | 98.075
6 | 1.111 | 0.01154 | -0.07 | 96.309
6.5 | 1.146 | 0.01229 | -0.071 | 93.186
7 | 1.156 | 0.01309 | -0.071 | 88.342
7.5 | 1.115 | 0.01408 | -0.072 | 79.235
8 | 0.72 | 0.01489 | -0.072 | 48.316
8.5 | 0.742 | 0.01674 | -0.072 | 44.348
9 | 0.763 | 0.02039 | -0.071 | 37.427
9.5 | 0.797 | 0.02062 | -0.072 | 38.66
10 | 0.809 | 0.02647 | -0.071 | 30.567
10.5 | 0.728 | 0.07314 | -0.047 | 9.953
11 | 0.745 | 0.0819 | -0.039 | 9.095
11.5 | 0.772 | 0.08515 | -0.039 | 9.07
12 | 0.811 | 0.0858 | -0.048 | 9.448
12.5 | 0.867 | 0.07573 | -0.059 | 11.449
13 | 0.914 | 0.0699 | -0.063 | 13.083
13.5 | 0.942 | 0.07524 | -0.063 | 12.516
14 | 0.963 | 0.08459 | -0.063 | 11.378
14.5 | 0.976 | 0.09948 | -0.06 | 9.811
15 | 0.988 | 0.10617 | -0.056 | 9.306
15.5 | 1.03 | 0.10188 | -0.061 | 10.11
16 | 1.063 | 0.10399 | -0.062 | 10.218
16.5 | 1.091 | 0.10919 | -0.063 | 9.991
17 | 1.114 | 0.11833 | -0.062 | 9.415
17.5 | 1.13 | 0.13478 | -0.06 | 8.387
18 | 1.149 | 0.13231 | -0.059 | 8.683
18.5 | 1.184 | 0.13136 | -0.061 | 9.016
19 | 1.22 | 0.13035 | -0.064 | 9.359
19.5 | 1.252 | 0.13077 | -0.065 | 9.576
20 | 1.286 | 0.13132 | -0.067 | 9.79

## 96. Re 7M Mach 0.50 (2)
BIGFOIL.COM POLAR EXPORT
Ritz 2-30-12
Ritz 2-30-12 |  |  |  | Cl Max: | 1.3044 | at alpha= | 9 | deg
XFOIL ncrit=9 |  |  |  | L/D Max: | 133.831 | at alpha= | 5 | deg
Re: | 7000000 |  |  | Cd Min: | 0.2621 | at alpha= | -20 | deg
Mach: | 0.5 |  |  | Cl=0 at alpha= | -1.837 | deg
|  |  |  | @ Cl=0.1, Cd= | 0.0057744
|  |  |  | @ Cl=0.4, Cd= | 0.0050711
|  |  |  | @ Cl=0.6, Cd= | 0.0050952
alpha (deg) | Cl | Cd | Cm | Cl/Cd
-20 | -0.7377 | 0.2621 | 0.049 | -2.8146
-19.5 | -0.7159 | 0.25447 | 0.0442 | -2.8133
-19 | -0.6976 | 0.24309 | 0.039 | -2.8697
-18.5 | -0.6772 | 0.23464 | 0.0343 | -2.8861
-18 | -0.6564 | 0.22672 | 0.0298 | -2.8952
-17.5 | -0.6379 | 0.21758 | 0.0252 | -2.9318
-17 | -0.6185 | 0.20936 | 0.0208 | -2.9542
-16.5 | -0.6008 | 0.20043 | 0.0164 | -2.9976
-16 | -0.5848 | 0.19111 | 0.012 | -3.06
-15.5 | -0.5703 | 0.18172 | 0.0075 | -3.1383
-15 | -0.5644 | 0.17016 | 0.0024 | -3.3169
-14.5 | -0.5577 | 0.15953 | -0.0025 | -3.4959
-14 | -0.5539 | 0.14893 | -0.0074 | -3.7192
-13.5 | -0.5549 | 0.13793 | -0.0126 | -4.0231
-13 | -0.5651 | 0.12581 | -0.0186 | -4.4917
-12.5 | -0.5731 | 0.11483 | -0.0241 | -4.9909
-12 | -0.5848 | 0.10381 | -0.0299 | -5.6334
-11.5 | -0.6021 | 0.09261 | -0.0362 | -6.5015
-11 | -0.6214 | 0.0817 | -0.0426 | -7.6059
-10.5 | -0.6394 | 0.07138 | -0.0489 | -8.9577
-10 | -0.6583 | 0.06003 | -0.0573 | -10.9662
-9.5 | -0.6456 | 0.0383 | -0.0908 | -16.8564
-9 | -0.6593 | 0.02557 | -0.1086 | -25.7841
-8.5 | -0.7031 | 0.02107 | -0.0962 | -33.3697
-8 | -0.7257 | 0.01532 | -0.0853 | -47.3695
-7.5 | -0.7119 | 0.01102 | -0.0752 | -64.6007
-7 | -0.664 | 0.00899 | -0.0681 | -73.8598
-6.5 | -0.6031 | 0.00819 | -0.0632 | -73.6386
-6 | -0.5388 | 0.00771 | -0.0596 | -69.8833
-5.5 | -0.4731 | 0.00733 | -0.0567 | -64.543
-5 | -0.4082 | 0.00691 | -0.0542 | -59.0738
-4.5 | -0.3441 | 0.00655 | -0.052 | -52.5344
-4 | -0.2788 | 0.00647 | -0.0503 | -43.0912
-3.5 | -0.2154 | 0.00647 | -0.0485 | -33.2921
-3 | -0.1513 | 0.00642 | -0.0471 | -23.567
-2.5 | -0.0861 | 0.00632 | -0.0461 | -13.6234
-2 | -0.0208 | 0.00619 | -0.0452 | -3.3603
-1.5 | 0.043 | 0.00597 | -0.0443 | 7.2027
-1 | 0.1071 | 0.00575 | -0.0436 | 18.6261
-0.5 | 0.1718 | 0.00562 | -0.043 | 30.5694
0 | 0.2367 | 0.00552 | -0.0424 | 42.8804
0.5 | 0.3007 | 0.00536 | -0.0418 | 56.1007
1 | 0.363 | 0.00516 | -0.0408 | 70.3488
1.5 | 0.4254 | 0.00501 | -0.0398 | 84.9102
2 | 0.4887 | 0.00496 | -0.0389 | 98.5282
2.5 | 0.5512 | 0.00495 | -0.0377 | 111.3535
3 | 0.6117 | 0.00513 | -0.0361 | 119.2398
3.5 | 0.6727 | 0.00536 | -0.0344 | 125.5037
4 | 0.735 | 0.00555 | -0.0328 | 132.4324
5 | 0.8418 | 0.00629 | -0.0257 | 133.8315
5.5 | 0.9319 | 0.00763 | -0.0302 | 122.1363
6 | 1.0061 | 0.00824 | -0.0303 | 122.0995
6.5 | 1.0748 | 0.00902 | -0.029 | 119.1574
7 | 1.1517 | 0.0098 | -0.029 | 117.5204
8 | 1.2749 | 0.01158 | -0.0218 | 110.095
8.5 | 1.2935 | 0.01271 | -0.0105 | 101.7703
9 | 1.3044 | 0.01474 | 0.0004 | 88.4939
9.5 | 1.2975 | 0.01845 | 0.0101 | 70.3252
10 | 1.2774 | 0.0243 | 0.0162 | 52.5679
10.5 | 1.2508 | 0.03224 | 0.0182 | 38.7965
11 | 1.2196 | 0.04154 | 0.0176 | 29.3597
11.5 | 1.1866 | 0.05165 | 0.0153 | 22.9739
12 | 1.1526 | 0.06253 | 0.0118 | 18.4328
12.5 | 1.1188 | 0.07397 | 0.0072 | 15.1251
13 | 1.088 | 0.08577 | 0.002 | 12.6851
13.5 | 1.057 | 0.09829 | -0.0039 | 10.7539
14 | 1.0284 | 0.1111 | -0.0102 | 9.2565

## 97. Re 8M Mach 0.00 (1)
BIGFOIL.COM POLAR EXPORT
Ritz 2-30-12
Ritz 2-30-12 |  |  |  | Cl Max: | 1.327 | at alpha= | 11.5 | deg
JavaFoil+Calcfoil stall+Eppler ext transition |  |  |  | L/D Max: | 126.605 | at alpha= | 5.5 | deg
Re: | 8000000 |  |  | Cd Min: | 0.00563 | at alpha= | 0 | deg
Mach: | 0 |  |  | Cl=0 at alpha= | -2.3333 | deg
|  |  |  | @ Cl=0.1, Cd= | 0.00595
|  |  |  | @ Cl=0.4, Cd= | 0.0058154
|  |  |  | @ Cl=0.6, Cd= | 0.0061375
alpha (deg) | Cl | Cd | Cm | Cl/Cd
-16.5 | -0.585 | 0.1152 | -0.019 | -5.078
-16 | -0.605 | 0.10801 | -0.02 | -5.605
-15.5 | -0.625 | 0.10121 | -0.021 | -6.174
-15 | -0.644 | 0.09365 | -0.022 | -6.877
-14.5 | -0.664 | 0.08419 | -0.023 | -7.887
-14 | -0.682 | 0.07555 | -0.025 | -9.024
-13.5 | -0.694 | 0.07016 | -0.026 | -9.896
-13 | -0.714 | 0.05729 | -0.028 | -12.463
-12.5 | -0.743 | 0.04 | -0.031 | -18.568
-12 | -0.789 | 0.02012 | -0.035 | -39.214
-11.5 | -0.824 | 0.01237 | -0.038 | -66.604
-11 | -0.814 | 0.01122 | -0.039 | -72.55
-10.5 | -0.798 | 0.01033 | -0.04 | -77.231
-10 | -0.776 | 0.00992 | -0.04 | -78.215
-9.5 | -0.748 | 0.00911 | -0.041 | -82.156
-9 | -0.715 | 0.00872 | -0.041 | -82.047
-8.5 | -0.678 | 0.0083 | -0.042 | -81.64
-8 | -0.635 | 0.00837 | -0.043 | -75.946
-7.5 | -0.589 | 0.00821 | -0.043 | -71.723
-7 | -0.538 | 0.00788 | -0.044 | -68.326
-6.5 | -0.485 | 0.00752 | -0.045 | -64.483
-6 | -0.43 | 0.0071 | -0.045 | -60.602
-5.5 | -0.374 | 0.00756 | -0.046 | -49.453
-5 | -0.316 | 0.00638 | -0.047 | -49.604
-4.5 | -0.258 | 0.00705 | -0.047 | -36.591
-4 | -0.199 | 0.00691 | -0.048 | -28.816
-3.5 | -0.14 | 0.0065 | -0.048 | -21.484
-3 | -0.08 | 0.0063 | -0.049 | -12.685
-2.5 | -0.02 | 0.00611 | -0.05 | -3.265
-2 | 0.04 | 0.00611 | -0.05 | 6.564
-1.5 | 0.1 | 0.00595 | -0.051 | 16.828
-1 | 0.16 | 0.006 | -0.052 | 26.705
-0.5 | 0.22 | 0.00591 | -0.052 | 37.247
0 | 0.283 | 0.00563 | -0.053 | 50.275
0.5 | 0.343 | 0.00575 | -0.054 | 59.754
1 | 0.404 | 0.00582 | -0.054 | 69.44
1.5 | 0.464 | 0.00591 | -0.055 | 78.573
2 | 0.524 | 0.00596 | -0.056 | 87.981
2.5 | 0.585 | 0.00609 | -0.056 | 95.94
3 | 0.645 | 0.00628 | -0.057 | 102.713
3.5 | 0.704 | 0.00627 | -0.057 | 112.353
4 | 0.764 | 0.0064 | -0.058 | 119.412
4.5 | 0.822 | 0.00653 | -0.059 | 126.032
5 | 0.879 | 0.00714 | -0.059 | 123.193
5.5 | 0.934 | 0.00738 | -0.06 | 126.605
6 | 0.987 | 0.00909 | -0.061 | 108.659
6.5 | 1.038 | 0.00954 | -0.061 | 108.781
7 | 1.086 | 0.00986 | -0.062 | 110.132
7.5 | 1.131 | 0.01018 | -0.062 | 111.089
8 | 1.172 | 0.01074 | -0.063 | 109.126
8.5 | 1.209 | 0.01092 | -0.063 | 110.708
9 | 1.241 | 0.0115 | -0.064 | 107.976
9.5 | 1.269 | 0.01211 | -0.065 | 104.802
10 | 1.292 | 0.01276 | -0.065 | 101.196
10.5 | 1.309 | 0.01338 | -0.066 | 97.86
11 | 1.321 | 0.01403 | -0.066 | 94.135
11.5 | 1.327 | 0.01483 | -0.067 | 89.504
12 | 1.313 | 0.01563 | -0.067 | 84.016
12.5 | 1.303 | 0.01685 | -0.067 | 77.304
13 | 1.288 | 0.01804 | -0.067 | 71.435
13.5 | 1.269 | 0.0194 | -0.067 | 65.41
14 | 1.244 | 0.02112 | -0.068 | 58.899
14.5 | 1.211 | 0.02323 | -0.067 | 52.119
15 | 1.167 | 0.02596 | -0.067 | 44.96
15.5 | 1.118 | 0.02977 | -0.067 | 37.558
16 | 1.07 | 0.03336 | -0.067 | 32.071
16.5 | 1.019 | 0.0385 | -0.066 | 26.465

## 98. Re 8M Mach 0.00 (2)
BIGFOIL.COM POLAR EXPORT
Ritz 2-30-12
Ritz 2-30-12 |  |  |  | Cl Max: | 1.7165 | at alpha= | 18.5 | deg
XFOIL ncrit=9 |  |  |  | L/D Max: | 128.262 | at alpha= | 5.5 | deg
Re: | 8000000 |  |  | Cd Min: | 0.06129 | at alpha= | 20 | deg
Mach: | 0 |  |  | Cl=0 at alpha= | -1.8346 | deg
|  |  |  | @ Cl=0.1, Cd= | 0.0053958
|  |  |  | @ Cl=0.4, Cd= | 0.004696
|  |  |  | @ Cl=0.6, Cd= | 0.0050172
alpha (deg) | Cl | Cd | Cm | Cl/Cd
-20 | -1.442 | 0.05968 | -0.053 | -24.1622
-19.5 | -1.5217 | 0.04095 | -0.0657 | -37.16
-19 | -1.5378 | 0.03332 | -0.0695 | -46.1525
-18.5 | -1.5392 | 0.02855 | -0.0701 | -53.9124
-18 | -1.5327 | 0.02533 | -0.0686 | -60.5093
-17.5 | -1.5288 | 0.02261 | -0.0649 | -67.6161
-17 | -1.5139 | 0.02096 | -0.0606 | -72.2281
-16.5 | -1.497 | 0.0196 | -0.0553 | -76.3776
-16 | -1.4663 | 0.01842 | -0.0522 | -79.6037
-15.5 | -1.4331 | 0.01739 | -0.0491 | -82.4094
-15 | -1.3981 | 0.01657 | -0.0461 | -84.3754
-14.5 | -1.3641 | 0.01568 | -0.0427 | -86.9962
-14 | -1.3189 | 0.01483 | -0.0415 | -88.9346
-13.5 | -1.261 | 0.01403 | -0.0428 | -89.8788
-13 | -1.2033 | 0.01304 | -0.0442 | -92.2776
-12.5 | -1.1492 | 0.01213 | -0.0446 | -94.7403
-12 | -1.0871 | 0.01124 | -0.0466 | -96.7171
-11.5 | -1.0122 | 0.01041 | -0.0515 | -97.2334
-11 | -0.9555 | 0.00989 | -0.0521 | -96.6127
-10.5 | -0.9093 | 0.00947 | -0.0502 | -96.019
-10 | -0.8599 | 0.00906 | -0.0491 | -94.9117
-9.5 | -0.8092 | 0.00869 | -0.0482 | -93.1185
-9 | -0.7587 | 0.00825 | -0.0471 | -91.9636
-8.5 | -0.7074 | 0.00788 | -0.0463 | -89.7716
-8 | -0.6553 | 0.00756 | -0.0455 | -86.6799
-7.5 | -0.6031 | 0.00724 | -0.0448 | -83.3011
-7 | -0.5508 | 0.00698 | -0.0441 | -78.9112
-6.5 | -0.4988 | 0.00681 | -0.0432 | -73.2452
-6 | -0.4471 | 0.00658 | -0.0423 | -67.9483
-5.5 | -0.395 | 0.00628 | -0.0416 | -62.8981
-5 | -0.3412 | 0.00611 | -0.0411 | -55.8429
-4.5 | -0.2868 | 0.00601 | -0.0407 | -47.7205
-4 | -0.2324 | 0.00593 | -0.0403 | -39.1906
-3.5 | -0.1794 | 0.00593 | -0.0397 | -30.253
-3 | -0.127 | 0.00597 | -0.039 | -21.273
-2.5 | -0.0725 | 0.00589 | -0.0386 | -12.309
-2 | -0.0179 | 0.00576 | -0.0383 | -3.1076
-1.5 | 0.0362 | 0.00556 | -0.0379 | 6.5108
-1 | 0.0913 | 0.00541 | -0.0377 | 16.8762
-0.5 | 0.1466 | 0.00532 | -0.0376 | 27.5564
0 | 0.2023 | 0.00524 | -0.0375 | 38.6069
0.5 | 0.2567 | 0.00511 | -0.0372 | 50.2348
1 | 0.3102 | 0.00494 | -0.0367 | 62.7935
1.5 | 0.3636 | 0.00475 | -0.0362 | 76.5474
2 | 0.4175 | 0.00467 | -0.0358 | 89.4004
2.5 | 0.471 | 0.00463 | -0.0354 | 101.7279
3 | 0.5227 | 0.00477 | -0.0346 | 109.5807
3.5 | 0.5746 | 0.00495 | -0.0338 | 116.0808
4 | 0.6275 | 0.00509 | -0.0333 | 123.2809
5 | 0.7235 | 0.00573 | -0.0303 | 126.2653
5.5 | 0.7747 | 0.00604 | -0.0295 | 128.2616
6 | 0.8427 | 0.00695 | -0.0329 | 121.2518
6.5 | 0.9028 | 0.00734 | -0.0342 | 122.9973
7 | 0.9563 | 0.00773 | -0.034 | 123.7128
7.5 | 1.0168 | 0.00826 | -0.0355 | 123.0993
8 | 1.0785 | 0.00878 | -0.0373 | 122.836
8.5 | 1.1406 | 0.00929 | -0.0392 | 122.7772
9 | 1.2003 | 0.00974 | -0.0406 | 123.2341
9.5 | 1.2507 | 0.01022 | -0.0401 | 122.3777
10 | 1.2909 | 0.0107 | -0.0373 | 120.6449
10.5 | 1.3296 | 0.0113 | -0.0342 | 117.6637
11 | 1.37 | 0.01181 | -0.0317 | 116.0034
11.5 | 1.4108 | 0.01236 | -0.0293 | 114.1424
12 | 1.4513 | 0.01295 | -0.027 | 112.0695
12.5 | 1.4898 | 0.01363 | -0.0245 | 109.303
13 | 1.5244 | 0.01437 | -0.0212 | 106.0821
13.5 | 1.5517 | 0.01517 | -0.0168 | 102.2874
14 | 1.5772 | 0.01624 | -0.0126 | 97.1182
14.5 | 1.6051 | 0.01729 | -0.0093 | 92.834
15 | 1.6274 | 0.01877 | -0.0057 | 86.7022
15.5 | 1.6435 | 0.02078 | -0.002 | 79.0905
16 | 1.666 | 0.02258 | 0.0004 | 73.7821
16.5 | 1.6863 | 0.02469 | 0.0025 | 68.2989
18 | 1.7143 | 0.03525 | 0.0067 | 48.6326
18.5 | 1.7165 | 0.04013 | 0.0067 | 42.7735
19 | 1.7114 | 0.04614 | 0.0061 | 37.0915
19.5 | 1.692 | 0.05432 | 0.0044 | 31.1487
20 | 1.6846 | 0.06129 | 0.0025 | 27.4857

## 99. Re 8M Mach 0.10 (1)
BIGFOIL.COM POLAR EXPORT
Ritz 2-30-12
Ritz 2-30-12 |  |  |  | Cl Max: | 1.317 | at alpha= | 11.5 | deg
JavaFoil+Calcfoil stall+Eppler ext transition |  |  |  | L/D Max: | 126.95 | at alpha= | 4.5 | deg
Re: | 8000000 |  |  | Cd Min: | 0.00565 | at alpha= | 0 | deg
Mach: | 0.1 |  |  | Cl=0 at alpha= | -2.3333 | deg
|  |  |  | @ Cl=0.1, Cd= | 0.0059629
|  |  |  | @ Cl=0.4, Cd= | 0.0058182
|  |  |  | @ Cl=0.6, Cd= | 0.006098
alpha (deg) | Cl | Cd | Cm | Cl/Cd
-16 | -0.565 | 0.11134 | -0.02 | -5.074
-15.5 | -0.588 | 0.10381 | -0.02 | -5.663
-15 | -0.61 | 0.09726 | -0.021 | -6.268
-14.5 | -0.631 | 0.08981 | -0.022 | -7.022
-14 | -0.653 | 0.08014 | -0.024 | -8.144
-13.5 | -0.669 | 0.07444 | -0.025 | -8.981
-13 | -0.688 | 0.06297 | -0.027 | -10.933
-12.5 | -0.711 | 0.04962 | -0.03 | -14.33
-12 | -0.753 | 0.02804 | -0.034 | -26.839
-11.5 | -0.797 | 0.01437 | -0.037 | -55.465
-11 | -0.806 | 0.01152 | -0.039 | -70.032
-10.5 | -0.793 | 0.01053 | -0.04 | -75.308
-10 | -0.773 | 0.01004 | -0.04 | -76.976
-9.5 | -0.747 | 0.00921 | -0.041 | -81.089
-9 | -0.715 | 0.0088 | -0.042 | -81.283
-8.5 | -0.679 | 0.00838 | -0.042 | -80.972
-8 | -0.637 | 0.00844 | -0.043 | -75.424
-7.5 | -0.591 | 0.00822 | -0.044 | -71.938
-7 | -0.54 | 0.00799 | -0.044 | -67.678
-6.5 | -0.487 | 0.00752 | -0.045 | -64.808
-6 | -0.432 | 0.00709 | -0.045 | -60.933
-5.5 | -0.375 | 0.00766 | -0.046 | -49.018
-5 | -0.318 | 0.00637 | -0.047 | -49.91
-4.5 | -0.259 | 0.00704 | -0.047 | -36.84
-4 | -0.2 | 0.00701 | -0.048 | -28.54
-3.5 | -0.14 | 0.00646 | -0.049 | -21.745
-3 | -0.08 | 0.0063 | -0.049 | -12.746
-2.5 | -0.02 | 0.00621 | -0.05 | -3.228
-2 | 0.04 | 0.00614 | -0.051 | 6.566
-1.5 | 0.101 | 0.00596 | -0.051 | 16.884
-1 | 0.161 | 0.00603 | -0.052 | 26.69
-0.5 | 0.221 | 0.00596 | -0.053 | 37.154
0 | 0.284 | 0.00565 | -0.053 | 50.29
0.5 | 0.345 | 0.00571 | -0.054 | 60.463
1 | 0.406 | 0.00583 | -0.055 | 69.655
1.5 | 0.467 | 0.00592 | -0.055 | 78.834
2 | 0.527 | 0.00601 | -0.056 | 87.699
2.5 | 0.588 | 0.00606 | -0.056 | 96.991
3 | 0.648 | 0.00625 | -0.057 | 103.688
3.5 | 0.708 | 0.00636 | -0.058 | 111.375
4 | 0.768 | 0.00648 | -0.058 | 118.444
4.5 | 0.827 | 0.00651 | -0.059 | 126.95
5 | 0.883 | 0.00721 | -0.06 | 122.611
5.5 | 0.939 | 0.00746 | -0.06 | 125.901
6 | 0.992 | 0.0091 | -0.061 | 108.961
6.5 | 1.043 | 0.00957 | -0.062 | 108.94
7 | 1.09 | 0.00995 | -0.062 | 109.552
7.5 | 1.135 | 0.01023 | -0.063 | 110.965
8 | 1.175 | 0.01083 | -0.063 | 108.491
8.5 | 1.212 | 0.01104 | -0.064 | 109.762
9 | 1.243 | 0.01163 | -0.064 | 106.88
9.5 | 1.269 | 0.01222 | -0.065 | 103.878
10 | 1.29 | 0.01292 | -0.066 | 99.828
10.5 | 1.305 | 0.01355 | -0.066 | 96.298
11 | 1.314 | 0.01423 | -0.067 | 92.334
11.5 | 1.317 | 0.01509 | -0.067 | 87.314
12 | 1.298 | 0.01594 | -0.067 | 81.452
12.5 | 1.284 | 0.01718 | -0.067 | 74.728
13 | 1.265 | 0.0185 | -0.067 | 68.38
13.5 | 1.24 | 0.02002 | -0.068 | 61.949
14 | 1.21 | 0.0219 | -0.068 | 55.261
14.5 | 1.172 | 0.0242 | -0.068 | 48.413
15 | 1.122 | 0.0273 | -0.067 | 41.089
15.5 | 1.066 | 0.03185 | -0.067 | 33.458
16 | 1.012 | 0.03596 | -0.067 | 28.155
16.5 | 0.956 | 0.04195 | -0.066 | 22.786

## 100. Re 8M Mach 0.10 (2)
BIGFOIL.COM POLAR EXPORT
Ritz 2-30-12
Ritz 2-30-12 |  |  |  | Cl Max: | 1.6988 | at alpha= | 18 | deg
XFOIL ncrit=9 |  |  |  | L/D Max: | 129.508 | at alpha= | 4.5 | deg
Re: | 8000000 |  |  | Cd Min: | 0.1754 | at alpha= | -20 | deg
Mach: | 0.1 |  |  | Cl=0 at alpha= | -1.8355 | deg
|  |  |  | @ Cl=0.1, Cd= | 0.0054069
|  |  |  | @ Cl=0.4, Cd= | 0.004703
|  |  |  | @ Cl=0.6, Cd= | 0.0050223
alpha (deg) | Cl | Cd | Cm | Cl/Cd
-20 | -0.84 | 0.1754 | 0.0165 | -4.7891
-19.5 | -1.3788 | 0.06636 | -0.0501 | -20.7776
-19 | -1.4639 | 0.04582 | -0.0645 | -31.9489
-18.5 | -1.4888 | 0.03609 | -0.0706 | -41.2524
-18 | -1.4956 | 0.0302 | -0.0724 | -49.5232
-17.5 | -1.5059 | 0.02543 | -0.071 | -59.2175
-17 | -1.4969 | 0.02295 | -0.0675 | -65.2244
-16.5 | -1.4844 | 0.02113 | -0.0626 | -70.2508
-16 | -1.4672 | 0.01963 | -0.0572 | -74.7427
-15.5 | -1.4374 | 0.01833 | -0.0535 | -78.4179
-15 | -1.4041 | 0.0173 | -0.0501 | -81.1618
-14.5 | -1.3713 | 0.01629 | -0.0462 | -84.1805
-14 | -1.3309 | 0.01536 | -0.0438 | -86.6471
-13.5 | -1.2726 | 0.01446 | -0.0449 | -88.0083
-13 | -1.2133 | 0.01353 | -0.0461 | -89.6748
-12.5 | -1.1574 | 0.01261 | -0.0466 | -91.7843
-12 | -1.0966 | 0.01157 | -0.0482 | -94.7796
-11.5 | -1.0207 | 0.01065 | -0.0529 | -95.8404
-11 | -0.9621 | 0.01007 | -0.0537 | -95.5412
-10.5 | -0.9159 | 0.00962 | -0.0516 | -95.2079
-10 | -0.8662 | 0.00917 | -0.0503 | -94.4602
-9.5 | -0.8151 | 0.00877 | -0.0492 | -92.9418
-9 | -0.7639 | 0.00834 | -0.0481 | -91.5947
-8.5 | -0.7124 | 0.00795 | -0.0471 | -89.6101
-8 | -0.6597 | 0.00762 | -0.0463 | -86.5748
-7.5 | -0.6072 | 0.00728 | -0.0454 | -83.4066
-7 | -0.5544 | 0.00703 | -0.0446 | -78.862
-6.5 | -0.5021 | 0.00685 | -0.0437 | -73.2993
-6 | -0.45 | 0.00663 | -0.0428 | -67.8733
-5.5 | -0.3976 | 0.00631 | -0.042 | -63.0111
-5 | -0.3434 | 0.00612 | -0.0415 | -56.1111
-4.5 | -0.2885 | 0.00602 | -0.0411 | -47.9236
-4 | -0.2339 | 0.00594 | -0.0406 | -39.3771
-3.5 | -0.1806 | 0.00595 | -0.04 | -30.3529
-3 | -0.1278 | 0.00598 | -0.0392 | -21.3712
-2.5 | -0.0729 | 0.0059 | -0.0389 | -12.3559
-2 | -0.0179 | 0.00577 | -0.0386 | -3.1023
-1.5 | 0.0365 | 0.00557 | -0.0382 | 6.553
-1 | 0.0919 | 0.00542 | -0.0379 | 16.9557
-0.5 | 0.1474 | 0.00533 | -0.0378 | 27.6548
0 | 0.2034 | 0.00525 | -0.0376 | 38.7429
0.5 | 0.2582 | 0.00512 | -0.0373 | 50.4297
1 | 0.312 | 0.00494 | -0.0369 | 63.1579
1.5 | 0.3656 | 0.00476 | -0.0364 | 76.8067
2 | 0.4199 | 0.00467 | -0.036 | 89.9143
2.5 | 0.4737 | 0.00463 | -0.0355 | 102.311
3.5 | 0.5779 | 0.00496 | -0.0339 | 116.5121
4 | 0.6311 | 0.00511 | -0.0333 | 123.5029
4.5 | 0.6838 | 0.00528 | -0.0326 | 129.5076
5 | 0.7274 | 0.00575 | -0.0302 | 126.5043
5.5 | 0.7794 | 0.00607 | -0.0295 | 128.402
6 | 0.8479 | 0.00699 | -0.0329 | 121.3019
6.5 | 0.9084 | 0.00737 | -0.0341 | 123.2564
7 | 0.9624 | 0.00778 | -0.0339 | 123.7018
7.5 | 1.0232 | 0.00834 | -0.0353 | 122.6859
8 | 1.0857 | 0.00884 | -0.0371 | 122.8167
8.5 | 1.1483 | 0.00936 | -0.039 | 122.6816
9 | 1.2084 | 0.00982 | -0.0403 | 123.055
9.5 | 1.2573 | 0.01032 | -0.0392 | 121.8314
10 | 1.2973 | 0.01083 | -0.0362 | 119.7876
10.5 | 1.3366 | 0.01142 | -0.0331 | 117.0403
11 | 1.3772 | 0.01195 | -0.0304 | 115.2469
11.5 | 1.418 | 0.01254 | -0.0279 | 113.0781
12 | 1.4583 | 0.01317 | -0.0253 | 110.7289
12.5 | 1.4963 | 0.01391 | -0.0225 | 107.5701
13 | 1.5262 | 0.01467 | -0.0182 | 104.0354
13.5 | 1.5541 | 0.01557 | -0.0139 | 99.8137
14 | 1.5784 | 0.01681 | -0.0095 | 93.8965
14.5 | 1.6046 | 0.01806 | -0.006 | 88.8483
15 | 1.6224 | 0.01994 | -0.0021 | 81.3641
15.5 | 1.6432 | 0.02185 | 0.0008 | 75.2037
16 | 1.6645 | 0.02391 | 0.0032 | 69.6152
16.5 | 1.6815 | 0.02647 | 0.0053 | 63.5247
17 | 1.6835 | 0.03061 | 0.0072 | 54.9984
17.5 | 1.6966 | 0.03415 | 0.008 | 49.6808
18 | 1.6988 | 0.03905 | 0.0082 | 43.5032
18.5 | 1.6943 | 0.04506 | 0.0076 | 37.601
19 | 1.6835 | 0.05217 | 0.0063 | 32.2695
19.5 | 1.659 | 0.06139 | 0.0039 | 27.0239
20 | 1.6439 | 0.06972 | 0.0013 | 23.5786

## 101. Re 8M Mach 0.25 (1)
BIGFOIL.COM POLAR EXPORT
Ritz 2-30-12
Ritz 2-30-12 |  |  |  | Cl Max: | 1.264 | at alpha= | 10 | deg
JavaFoil+Calcfoil stall+Eppler ext transition |  |  |  | L/D Max: | 127.242 | at alpha= | 4.5 | deg
Re: | 8000000 |  |  | Cd Min: | 0.00568 | at alpha= | 0 | deg
Mach: | 0.25 |  |  | Cl=0 at alpha= | -2.3306 | deg
|  |  |  | @ Cl=0.1, Cd= | 0.0060102
|  |  |  | @ Cl=0.4, Cd= | 0.0058808
|  |  |  | @ Cl=0.6, Cd= | 0.0061955
alpha (deg) | Cl | Cd | Cm | Cl/Cd
-15 | -0.304 | 0.1087 | -0.02 | -2.793
-14.5 | -0.363 | 0.10421 | -0.02 | -3.483
-14 | -0.417 | 0.09792 | -0.02 | -4.262
-13.5 | -0.466 | 0.09293 | -0.02 | -5.015
-13 | -0.51 | 0.08673 | -0.021 | -5.88
-12.5 | -0.549 | 0.0789 | -0.023 | -6.959
-12 | -0.582 | 0.07061 | -0.025 | -8.244
-11.5 | -0.614 | 0.05849 | -0.028 | -10.503
-11 | -0.661 | 0.03619 | -0.034 | -18.253
-10.5 | -0.739 | 0.01294 | -0.04 | -57.152
-10 | -0.745 | 0.01087 | -0.041 | -68.532
-9.5 | -0.733 | 0.00988 | -0.042 | -74.177
-9 | -0.711 | 0.00927 | -0.043 | -76.655
-8.5 | -0.681 | 0.00882 | -0.043 | -77.182
-8 | -0.644 | 0.0088 | -0.044 | -73.139
-7.5 | -0.601 | 0.00852 | -0.045 | -70.508
-7 | -0.551 | 0.00821 | -0.045 | -67.113
-6.5 | -0.498 | 0.00781 | -0.046 | -63.707
-6 | -0.442 | 0.00719 | -0.047 | -61.506
-5.5 | -0.385 | 0.00786 | -0.047 | -48.969
-5 | -0.326 | 0.00643 | -0.048 | -50.687
-4.5 | -0.266 | 0.00716 | -0.049 | -37.167
-4 | -0.206 | 0.00702 | -0.049 | -29.264
-3.5 | -0.144 | 0.00655 | -0.05 | -22.023
-3 | -0.082 | 0.00639 | -0.051 | -12.916
-2.5 | -0.021 | 0.00619 | -0.051 | -3.33
-2 | 0.041 | 0.00621 | -0.052 | 6.669
-1.5 | 0.103 | 0.006 | -0.053 | 17.23
-1 | 0.165 | 0.00604 | -0.053 | 27.417
-0.5 | 0.227 | 0.00594 | -0.054 | 38.28
0 | 0.292 | 0.00568 | -0.055 | 51.433
0.5 | 0.355 | 0.00583 | -0.055 | 60.824
1 | 0.417 | 0.0059 | -0.056 | 70.678
1.5 | 0.479 | 0.00601 | -0.057 | 79.807
2 | 0.542 | 0.00613 | -0.057 | 88.288
2.5 | 0.604 | 0.0062 | -0.058 | 97.435
3 | 0.666 | 0.0064 | -0.059 | 104.063
3.5 | 0.727 | 0.00647 | -0.059 | 112.415
4 | 0.789 | 0.00661 | -0.06 | 119.346
4.5 | 0.849 | 0.00667 | -0.061 | 127.242
5 | 0.907 | 0.00749 | -0.061 | 121.147
5.5 | 0.963 | 0.0077 | -0.062 | 125.077
6 | 1.016 | 0.00951 | -0.063 | 106.857
6.5 | 1.067 | 0.00989 | -0.063 | 107.805
7 | 1.113 | 0.01039 | -0.064 | 107.123
7.5 | 1.155 | 0.01076 | -0.065 | 107.313
8 | 1.191 | 0.0114 | -0.065 | 104.475
8.5 | 1.221 | 0.01172 | -0.066 | 104.189
9 | 1.244 | 0.01239 | -0.066 | 100.352
9.5 | 1.258 | 0.01312 | -0.067 | 95.931
10 | 1.264 | 0.01386 | -0.067 | 91.2
10.5 | 1.261 | 0.01471 | -0.068 | 85.753
11 | 1.234 | 0.01569 | -0.068 | 78.684
11.5 | 1.207 | 0.01667 | -0.068 | 72.368
12 | 1.169 | 0.01799 | -0.068 | 64.977
12.5 | 1.12 | 0.01983 | -0.068 | 56.48
13 | 1.061 | 0.02196 | -0.068 | 48.318
13.5 | 0.994 | 0.02467 | -0.068 | 40.296
14 | 0.918 | 0.02876 | -0.068 | 31.908
14.5 | 0.827 | 0.03441 | -0.067 | 24.045
15 | 0.722 | 0.0421 | -0.066 | 17.147

## 102. Re 8M Mach 0.25 (2)
BIGFOIL.COM POLAR EXPORT
Ritz 2-30-12
Ritz 2-30-12 |  |  |  | Cl Max: | 1.5871 | at alpha= | 15.5 | deg
XFOIL ncrit=9 |  |  |  | L/D Max: | 131.832 | at alpha= | 4.5 | deg
Re: | 8000000 |  |  | Cd Min: | 0.17461 | at alpha= | -18.5 | deg
Mach: | 0.25 |  |  | Cl=0 at alpha= | -1.836 | deg
|  |  |  | @ Cl=0.1, Cd= | 0.005468
|  |  |  | @ Cl=0.4, Cd= | 0.004763
|  |  |  | @ Cl=0.6, Cd= | 0.0050228
alpha (deg) | Cl | Cd | Cm | Cl/Cd
-18.5 | -0.7607 | 0.17461 | 0.013 | -4.3566
-18 | -0.7751 | 0.16139 | 0.0057 | -4.8027
-17.5 | -0.7826 | 0.15048 | -0.0003 | -5.2007
-17 | -0.8218 | 0.13345 | -0.0099 | -6.1581
-16.5 | -0.953 | 0.10201 | -0.0295 | -9.3422
-16 | -1.0849 | 0.07444 | -0.0467 | -14.5742
-15.5 | -1.1793 | 0.05096 | -0.0632 | -23.1417
-15 | -1.2297 | 0.03549 | -0.0766 | -34.6492
-14.5 | -1.2521 | 0.02839 | -0.0785 | -44.1036
-14 | -1.2717 | 0.02408 | -0.0728 | -52.8115
-13.5 | -1.2787 | 0.02121 | -0.0638 | -60.2876
-12.5 | -1.1993 | 0.01592 | -0.0592 | -75.3329
-12 | -1.146 | 0.01419 | -0.0579 | -80.7611
-11.5 | -1.0673 | 0.0128 | -0.0614 | -83.3828
-11 | -0.9967 | 0.01128 | -0.0635 | -88.3599
-10.5 | -0.9511 | 0.01059 | -0.06 | -89.8111
-10 | -0.9002 | 0.00993 | -0.0576 | -90.6546
-9.5 | -0.8476 | 0.00934 | -0.0555 | -90.7495
-9 | -0.7936 | 0.00884 | -0.0538 | -89.7738
-8.5 | -0.7392 | 0.0084 | -0.0522 | -88
-8 | -0.6851 | 0.00793 | -0.0506 | -86.3934
-7.5 | -0.6296 | 0.00758 | -0.0494 | -83.0607
-7 | -0.5749 | 0.00724 | -0.048 | -79.4061
-6.5 | -0.5207 | 0.00701 | -0.0467 | -74.2796
-6 | -0.466 | 0.0068 | -0.0455 | -68.5294
-5.5 | -0.4112 | 0.00648 | -0.0444 | -63.4568
-5 | -0.3556 | 0.00622 | -0.0435 | -57.1704
-4.5 | -0.2984 | 0.0061 | -0.0429 | -48.918
-4 | -0.2421 | 0.00599 | -0.0423 | -40.4174
-3.5 | -0.1868 | 0.00604 | -0.0415 | -30.9272
-3 | -0.1321 | 0.00604 | -0.0406 | -21.8709
-2.5 | -0.0755 | 0.00596 | -0.0401 | -12.6678
-2 | -0.0185 | 0.00583 | -0.0398 | -3.1732
-1.5 | 0.0379 | 0.00562 | -0.0393 | 6.7438
-1 | 0.0947 | 0.00548 | -0.039 | 17.281
-0.5 | 0.1521 | 0.00535 | -0.0388 | 28.4299
0 | 0.2096 | 0.00528 | -0.0386 | 39.697
0.5 | 0.2663 | 0.00514 | -0.0383 | 51.8093
1 | 0.3217 | 0.00498 | -0.0377 | 64.5984
1.5 | 0.3769 | 0.0048 | -0.0371 | 78.5208
2 | 0.4331 | 0.00471 | -0.0367 | 91.9533
2.5 | 0.4885 | 0.00467 | -0.0361 | 104.6039
3 | 0.5418 | 0.00484 | -0.0351 | 111.9421
3.5 | 0.5959 | 0.00501 | -0.0342 | 118.9421
4 | 0.6505 | 0.00518 | -0.0334 | 125.5792
4.5 | 0.7053 | 0.00535 | -0.0327 | 131.8318
5 | 0.7491 | 0.00586 | -0.0297 | 127.8328
5.5 | 0.8049 | 0.00626 | -0.0293 | 128.5783
6 | 0.8767 | 0.00715 | -0.0327 | 122.6154
6.5 | 0.939 | 0.00756 | -0.0335 | 124.2063
7 | 0.9957 | 0.0081 | -0.0332 | 122.9259
7.5 | 1.0592 | 0.0087 | -0.0344 | 121.7471
8 | 1.1253 | 0.00924 | -0.036 | 121.7857
8.5 | 1.1912 | 0.00977 | -0.0375 | 121.9243
9 | 1.251 | 0.01035 | -0.0377 | 120.8696
9.5 | 1.2911 | 0.01094 | -0.0337 | 118.0165
10 | 1.332 | 0.01154 | -0.0299 | 115.4246
10.5 | 1.3724 | 0.01219 | -0.0261 | 112.5841
11 | 1.4134 | 0.01289 | -0.0225 | 109.6509
11.5 | 1.4508 | 0.01377 | -0.0183 | 105.3595
12 | 1.4803 | 0.01459 | -0.0127 | 101.4599
12.5 | 1.5085 | 0.01571 | -0.0076 | 96.0216
13 | 1.5336 | 0.01717 | -0.0026 | 89.3186
13.5 | 1.5488 | 0.01939 | 0.0026 | 79.8762
14 | 1.5591 | 0.02228 | 0.0071 | 69.9776
14.5 | 1.5809 | 0.02477 | 0.0098 | 63.8232
15 | 1.5869 | 0.02881 | 0.0123 | 55.0816
15.5 | 1.5871 | 0.03394 | 0.0136 | 46.7619
16 | 1.5794 | 0.04043 | 0.0137 | 39.0651
16.5 | 1.5547 | 0.04929 | 0.0121 | 31.5419
17 | 1.5381 | 0.05785 | 0.0099 | 26.5877
17.5 | 1.4988 | 0.06959 | 0.0059 | 21.5376
18 | 1.4778 | 0.0793 | 0.0025 | 18.6356
18.5 | 1.438 | 0.0918 | -0.0025 | 15.6645
19 | 1.4029 | 0.10416 | -0.0077 | 13.4687
19.5 | 1.3605 | 0.11809 | -0.0142 | 11.5209
20 | 1.3324 | 0.13018 | -0.0201 | 10.2351

## 103. Re 8M Mach 0.50 (1)
BIGFOIL.COM POLAR EXPORT
Ritz 2-30-12
Ritz 2-30-12 |  |  |  | Cl Max: | 1.291 | at alpha= | 20 | deg
JavaFoil+Calcfoil stall+Eppler ext transition |  |  |  | L/D Max: | 128.979 | at alpha= | 4.5 | deg
Re: | 8000000 |  |  | Cd Min: | 0.00593 | at alpha= | 0 | deg
Mach: | 0.5 |  |  | Cl=0 at alpha= | -2.3333 | deg
|  |  |  | @ Cl=0.1, Cd= | 0.0063591
|  |  |  | @ Cl=0.4, Cd= | 0.0060926
|  |  |  | @ Cl=0.6, Cd= | 0.0065227
alpha (deg) | Cl | Cd | Cm | Cl/Cd
-20 | -1.001 | 0.14417 | -0.023 | -6.941
-19.5 | -0.969 | 0.14408 | -0.022 | -6.724
-19 | -0.937 | 0.14319 | -0.022 | -6.545
-18.5 | -0.908 | 0.13863 | -0.022 | -6.553
-18 | -0.881 | 0.13516 | -0.022 | -6.519
-17.5 | -0.854 | 0.1308 | -0.022 | -6.528
-17 | -0.826 | 0.12546 | -0.023 | -6.587
-16.5 | -0.799 | 0.12206 | -0.023 | -6.545
-16 | -0.772 | 0.12228 | -0.024 | -6.313
-15.5 | -0.744 | 0.11288 | -0.024 | -6.595
-15 | -0.716 | 0.10902 | -0.024 | -6.572
-14.5 | -0.688 | 0.10297 | -0.024 | -6.684
-14 | -0.659 | 0.10123 | -0.024 | -6.506
-13.5 | -0.629 | 0.09772 | -0.023 | -6.436
-13 | -0.6 | 0.09401 | -0.023 | -6.388
-12.5 | -0.573 | 0.08893 | -0.023 | -6.439
-12 | -0.545 | 0.08629 | -0.024 | -6.312
-11.5 | -0.517 | 0.08375 | -0.024 | -6.175
-11 | -0.489 | 0.07785 | -0.024 | -6.283
-10.5 | -0.461 | 0.07197 | -0.025 | -6.406
-10 | -0.434 | 0.06522 | -0.026 | -6.649
-9.5 | -0.405 | 0.06682 | -0.025 | -6.056
-9 | -0.38 | 0.05657 | -0.029 | -6.721
-8.5 | -0.366 | 0.03873 | -0.037 | -9.458
-8 | -0.391 | 0.0119 | -0.049 | -32.824
-7.5 | -0.563 | 0.01081 | -0.05 | -52.114
-7 | -0.565 | 0.00971 | -0.051 | -58.125
-6.5 | -0.529 | 0.00895 | -0.051 | -59.068
-6 | -0.479 | 0.00883 | -0.052 | -54.249
-5.5 | -0.422 | 0.00846 | -0.053 | -49.867
-5 | -0.36 | 0.00808 | -0.054 | -44.581
-4.5 | -0.295 | 0.0077 | -0.054 | -38.388
-4 | -0.229 | 0.00712 | -0.055 | -32.129
-3.5 | -0.161 | 0.00687 | -0.056 | -23.397
-3 | -0.092 | 0.00675 | -0.057 | -13.628
-2.5 | -0.023 | 0.00649 | -0.057 | -3.547
-2 | 0.046 | 0.00639 | -0.058 | 7.232
-1.5 | 0.116 | 0.00635 | -0.059 | 18.207
-1 | 0.185 | 0.00633 | -0.06 | 29.173
-0.5 | 0.254 | 0.00617 | -0.06 | 41.145
0 | 0.327 | 0.00593 | -0.061 | 55.089
0.5 | 0.396 | 0.00608 | -0.062 | 65.163
1 | 0.466 | 0.0063 | -0.063 | 74.019
1.5 | 0.536 | 0.00643 | -0.063 | 83.351
2 | 0.605 | 0.00653 | -0.064 | 92.596
2.5 | 0.674 | 0.0067 | -0.065 | 100.585
3 | 0.743 | 0.00694 | -0.066 | 107.031
3.5 | 0.812 | 0.00701 | -0.066 | 115.775
4 | 0.88 | 0.0072 | -0.067 | 122.259
4.5 | 0.946 | 0.00733 | -0.068 | 128.979
5 | 1.007 | 0.0084 | -0.068 | 119.846
5.5 | 1.063 | 0.01061 | -0.069 | 100.213
6 | 1.111 | 0.01127 | -0.07 | 98.617
6.5 | 1.146 | 0.01205 | -0.071 | 95.036
7 | 1.156 | 0.01281 | -0.071 | 90.247
7.5 | 1.115 | 0.01382 | -0.072 | 80.734
8 | 0.72 | 0.01482 | -0.073 | 48.557
8.5 | 0.743 | 0.01634 | -0.072 | 45.489
9 | 0.765 | 0.01969 | -0.072 | 38.874
9.5 | 0.799 | 0.01997 | -0.072 | 40.026
10 | 0.813 | 0.0252 | -0.071 | 32.266
10.5 | 0.737 | 0.06801 | -0.052 | 10.843
11 | 0.745 | 0.08073 | -0.039 | 9.228
11.5 | 0.772 | 0.08548 | -0.04 | 9.036
12 | 0.815 | 0.08297 | -0.05 | 9.819
12.5 | 0.879 | 0.06912 | -0.061 | 12.71
13 | 0.915 | 0.06888 | -0.063 | 13.29
13.5 | 0.945 | 0.07241 | -0.064 | 13.054
14 | 0.966 | 0.08143 | -0.063 | 11.868
14.5 | 0.978 | 0.0971 | -0.06 | 10.075
15 | 0.995 | 0.10081 | -0.058 | 9.869
15.5 | 1.033 | 0.09937 | -0.061 | 10.394
16 | 1.066 | 0.1011 | -0.063 | 10.543
16.5 | 1.096 | 0.10471 | -0.064 | 10.465
17 | 1.117 | 0.11553 | -0.063 | 9.665
17.5 | 1.132 | 0.13307 | -0.061 | 8.507
18 | 1.153 | 0.12817 | -0.06 | 8.994
18.5 | 1.19 | 0.12639 | -0.063 | 9.414
19 | 1.224 | 0.12558 | -0.065 | 9.745
19.5 | 1.259 | 0.12508 | -0.066 | 10.062
20 | 1.291 | 0.12634 | -0.068 | 10.216

## 104. Re 8M Mach 0.50 (2)
BIGFOIL.COM POLAR EXPORT
Ritz 2-30-12
Ritz 2-30-12 |  |  |  | Cl Max: | 1.3152 | at alpha= | 9 | deg
XFOIL ncrit=9 |  |  |  | L/D Max: | 138.166 | at alpha= | 4.5 | deg
Re: | 8000000 |  |  | Cd Min: | 0.26106 | at alpha= | -20 | deg
Mach: | 0.5 |  |  | Cl=0 at alpha= | -1.8385 | deg
|  |  |  | @ Cl=0.1, Cd= | 0.005687
|  |  |  | @ Cl=0.4, Cd= | 0.0050305
|  |  |  | @ Cl=0.6, Cd= | 0.0050758
alpha (deg) | Cl | Cd | Cm | Cl/Cd
-20 | -0.7391 | 0.26106 | 0.0492 | -2.8311
-19.5 | -0.7182 | 0.25254 | 0.0444 | -2.8439
-19 | -0.698 | 0.24341 | 0.0395 | -2.8676
-18.5 | -0.6793 | 0.23377 | 0.0344 | -2.9058
-18 | -0.6584 | 0.22604 | 0.0299 | -2.9128
-17.5 | -0.6399 | 0.21702 | 0.0253 | -2.9486
-17 | -0.6197 | 0.20937 | 0.0211 | -2.9598
-16.5 | -0.602 | 0.20041 | 0.0166 | -3.0038
-16 | -0.5866 | 0.19085 | 0.0121 | -3.0736
-15.5 | -0.5732 | 0.18105 | 0.0075 | -3.166
-15 | -0.5634 | 0.1708 | 0.0029 | -3.2986
-14.5 | -0.5655 | 0.1577 | -0.0031 | -3.5859
-14 | -0.5635 | 0.14689 | -0.0082 | -3.8362
-13.5 | -0.5643 | 0.13611 | -0.0134 | -4.1459
-13 | -0.5731 | 0.12445 | -0.0192 | -4.6051
-12.5 | -0.5803 | 0.11371 | -0.0247 | -5.1033
-12 | -0.5918 | 0.10279 | -0.0305 | -5.7574
-11.5 | -0.6091 | 0.09167 | -0.0368 | -6.6445
-11 | -0.6266 | 0.08104 | -0.0431 | -7.732
-10.5 | -0.6426 | 0.06974 | -0.0517 | -9.2142
-10 | -0.6542 | 0.05601 | -0.0662 | -11.6801
-9.5 | -0.6238 | 0.03064 | -0.1136 | -20.359
-9 | -0.6681 | 0.02523 | -0.108 | -26.4804
-8.5 | -0.7105 | 0.02067 | -0.0957 | -34.3735
-8 | -0.7318 | 0.01497 | -0.0847 | -48.8844
-7.5 | -0.7171 | 0.01072 | -0.0746 | -66.8937
-7 | -0.6691 | 0.00879 | -0.0674 | -76.1206
-6.5 | -0.6069 | 0.00804 | -0.0627 | -75.4851
-5.5 | -0.4751 | 0.00719 | -0.0565 | -66.0779
-5 | -0.4094 | 0.00682 | -0.0541 | -60.0293
-4.5 | -0.3458 | 0.00645 | -0.0518 | -53.6124
-4 | -0.2811 | 0.00642 | -0.0499 | -43.785
-3.5 | -0.2172 | 0.00639 | -0.0482 | -33.9906
-3 | -0.152 | 0.00633 | -0.047 | -24.0126
-2 | -0.0208 | 0.00607 | -0.0453 | -3.4267
-1.5 | 0.0436 | 0.00588 | -0.0444 | 7.415
-1 | 0.1079 | 0.00566 | -0.0437 | 19.0636
-0.5 | 0.1723 | 0.00553 | -0.0431 | 31.1573
0 | 0.2378 | 0.00542 | -0.0426 | 43.8745
0.5 | 0.302 | 0.00532 | -0.042 | 56.7669
1 | 0.3651 | 0.00512 | -0.0412 | 71.3086
1.5 | 0.4275 | 0.00496 | -0.0402 | 86.1895
2 | 0.491 | 0.00492 | -0.0393 | 99.7967
2.5 | 0.5535 | 0.00492 | -0.0382 | 112.5
3 | 0.6132 | 0.00512 | -0.0364 | 119.7656
3.5 | 0.6748 | 0.00532 | -0.0348 | 126.8421
4 | 0.7374 | 0.00548 | -0.0333 | 134.562
4.5 | 0.7986 | 0.00578 | -0.0313 | 138.1661
5 | 0.8405 | 0.00637 | -0.0256 | 131.9466
5.5 | 0.921 | 0.00743 | -0.0279 | 123.9569
6 | 1.0046 | 0.00801 | -0.0298 | 125.4182
6.5 | 1.0702 | 0.00879 | -0.0279 | 121.752
7 | 1.1465 | 0.00952 | -0.0277 | 120.4307
7.5 | 1.2242 | 0.01034 | -0.0273 | 118.3946
8 | 1.286 | 0.01128 | -0.0235 | 114.0071
8.5 | 1.3062 | 0.01239 | -0.0122 | 105.4237
9 | 1.3152 | 0.01433 | -0.0007 | 91.7795
9.5 | 1.3074 | 0.01796 | 0.0095 | 72.7951
10 | 1.2866 | 0.0237 | 0.0161 | 54.2869
10.5 | 1.2597 | 0.03153 | 0.0184 | 39.9524
11 | 1.2287 | 0.04078 | 0.0179 | 30.13
11.5 | 1.1956 | 0.05086 | 0.0157 | 23.5077
12 | 1.1614 | 0.06176 | 0.012 | 18.8051
12.5 | 1.1274 | 0.07318 | 0.0075 | 15.4058
13 | 1.096 | 0.085 | 0.0023 | 12.8941
13.5 | 1.0612 | 0.09793 | -0.0039 | 10.8363
14 | 1.0324 | 0.11075 | -0.0102 | 9.3219

## 105. Re 10M Mach 0.00 (1)
BIGFOIL.COM POLAR EXPORT
Ritz 2-30-12
Ritz 2-30-12 |  |  |  | Cl Max: | 1.328 | at alpha= | 12 | deg
JavaFoil+Calcfoil stall+Eppler ext transition |  |  |  | L/D Max: | 129.583 | at alpha= | 4.5 | deg
Re: | 10000000 |  |  | Cd Min: | 0.00565 | at alpha= | 0 | deg
Mach: | 0 |  |  | Cl=0 at alpha= | -2.3333 | deg
|  |  |  | @ Cl=0.1, Cd= | 0.00584
|  |  |  | @ Cl=0.4, Cd= | 0.0058775
|  |  |  | @ Cl=0.6, Cd= | 0.0060575
alpha (deg) | Cl | Cd | Cm | Cl/Cd
-16.5 | -0.586 | 0.11284 | -0.02 | -5.191
-16 | -0.606 | 0.10632 | -0.02 | -5.701
-15.5 | -0.626 | 0.0989 | -0.021 | -6.33
-15 | -0.647 | 0.09015 | -0.023 | -7.176
-14.5 | -0.667 | 0.08118 | -0.024 | -8.212
-14 | -0.685 | 0.07214 | -0.025 | -9.5
-13.5 | -0.7 | 0.06475 | -0.027 | -10.817
-13 | -0.724 | 0.05057 | -0.029 | -14.31
-12.5 | -0.762 | 0.03054 | -0.033 | -24.945
-12 | -0.804 | 0.01614 | -0.036 | -49.814
-11.5 | -0.825 | 0.01177 | -0.038 | -70.076
-11 | -0.814 | 0.01076 | -0.039 | -75.711
-10.5 | -0.798 | 0.01038 | -0.04 | -76.904
-10 | -0.776 | 0.00978 | -0.04 | -79.368
-9.5 | -0.748 | 0.00886 | -0.041 | -84.506
-9 | -0.716 | 0.00841 | -0.041 | -85.031
-8.5 | -0.678 | 0.00807 | -0.042 | -83.984
-8 | -0.635 | 0.00817 | -0.043 | -77.804
-7.5 | -0.589 | 0.00747 | -0.043 | -78.874
-7 | -0.538 | 0.00768 | -0.044 | -70.099
-6.5 | -0.485 | 0.00774 | -0.045 | -62.694
-6 | -0.43 | 0.00756 | -0.045 | -56.873
-5.5 | -0.374 | 0.00736 | -0.046 | -50.807
-5 | -0.316 | 0.00703 | -0.047 | -45.004
-4.5 | -0.258 | 0.00684 | -0.047 | -37.728
-4 | -0.199 | 0.00674 | -0.048 | -29.558
-3.5 | -0.14 | 0.00623 | -0.048 | -22.423
-3 | -0.08 | 0.00616 | -0.049 | -12.985
-2.5 | -0.02 | 0.00597 | -0.05 | -3.345
-2 | 0.04 | 0.00612 | -0.05 | 6.555
-1.5 | 0.1 | 0.00584 | -0.051 | 17.168
-1 | 0.16 | 0.00576 | -0.052 | 27.855
-0.5 | 0.22 | 0.00575 | -0.052 | 38.321
0 | 0.283 | 0.00565 | -0.053 | 50.076
0.5 | 0.343 | 0.0057 | -0.054 | 60.22
1 | 0.404 | 0.00589 | -0.054 | 68.586
1.5 | 0.464 | 0.00597 | -0.055 | 77.821
2 | 0.524 | 0.00593 | -0.056 | 88.502
2.5 | 0.585 | 0.00603 | -0.056 | 96.874
3 | 0.645 | 0.00614 | -0.057 | 104.927
3.5 | 0.704 | 0.00625 | -0.057 | 112.798
4 | 0.764 | 0.00635 | -0.058 | 120.336
4.5 | 0.822 | 0.00635 | -0.059 | 129.583
5 | 0.879 | 0.00718 | -0.059 | 122.473
5.5 | 0.934 | 0.00734 | -0.06 | 127.247
6 | 0.987 | 0.00885 | -0.061 | 111.529
6.5 | 1.038 | 0.0092 | -0.061 | 112.797
7 | 1.086 | 0.00958 | -0.062 | 113.431
7.5 | 1.131 | 0.00984 | -0.062 | 114.971
8 | 1.172 | 0.01039 | -0.063 | 112.832
8.5 | 1.209 | 0.01075 | -0.064 | 112.437
9 | 1.241 | 0.01134 | -0.064 | 109.457
9.5 | 1.269 | 0.01165 | -0.065 | 108.958
10 | 1.292 | 0.01225 | -0.065 | 105.439
10.5 | 1.309 | 0.01287 | -0.066 | 101.696
11 | 1.321 | 0.01348 | -0.066 | 97.976
11.5 | 1.327 | 0.01423 | -0.067 | 93.249
12 | 1.328 | 0.01481 | -0.068 | 89.709
12.5 | 1.306 | 0.01606 | -0.067 | 81.315
13 | 1.292 | 0.01715 | -0.067 | 75.314
13.5 | 1.273 | 0.01841 | -0.068 | 69.146
14 | 1.249 | 0.01989 | -0.068 | 62.79
14.5 | 1.215 | 0.02194 | -0.068 | 55.382
15 | 1.172 | 0.02424 | -0.068 | 48.363
15.5 | 1.125 | 0.02742 | -0.068 | 41.025
16 | 1.077 | 0.03057 | -0.067 | 35.231
16.5 | 1.025 | 0.03545 | -0.067 | 28.919
17 | 0.974 | 0.04089 | -0.066 | 23.82

## 106. Re 10M Mach 0.00 (2)
BIGFOIL.COM POLAR EXPORT
Ritz 2-30-12
Ritz 2-30-12 |  |  |  | Cl Max: | 1.7577 | at alpha= | 18.5 | deg
XFOIL ncrit=9 |  |  |  | L/D Max: | 130.459 | at alpha= | 4.5 | deg
Re: | 10000000 |  |  | Cd Min: | 0.05498 | at alpha= | 20 | deg
Mach: | 0 |  |  | Cl=0 at alpha= | -1.8376 | deg
|  |  |  | @ Cl=0.1, Cd= | 0.0052941
|  |  |  | @ Cl=0.4, Cd= | 0.0046892
|  |  |  | @ Cl=0.6, Cd= | 0.0049874
alpha (deg) | Cl | Cd | Cm | Cl/Cd
-20 | -1.4965 | 0.05137 | -0.0587 | -29.1318
-19.5 | -1.5588 | 0.03643 | -0.0682 | -42.7889
-19 | -1.5688 | 0.03029 | -0.0701 | -51.7927
-18.5 | -1.5643 | 0.02656 | -0.0696 | -58.8968
-18 | -1.5543 | 0.02393 | -0.0673 | -64.9519
-17.5 | -1.5589 | 0.021 | -0.0619 | -74.2333
-17 | -1.5431 | 0.01968 | -0.0566 | -78.4096
-16.5 | -1.5151 | 0.01844 | -0.0531 | -82.1638
-16 | -1.484 | 0.01725 | -0.0499 | -86.029
-15.5 | -1.4506 | 0.01628 | -0.0467 | -89.1032
-15 | -1.4154 | 0.01549 | -0.0435 | -91.3751
-14.5 | -1.3721 | 0.01462 | -0.0419 | -93.8509
-14 | -1.3155 | 0.01378 | -0.043 | -95.4644
-13.5 | -1.2575 | 0.01303 | -0.0443 | -96.5081
-13 | -1.2007 | 0.01227 | -0.0453 | -97.8566
-12.5 | -1.1423 | 0.01158 | -0.0465 | -98.6442
-12 | -1.0638 | 0.01066 | -0.0522 | -99.7936
-11.5 | -1.0092 | 0.01009 | -0.0524 | -100.0198
-11 | -0.9634 | 0.00962 | -0.0505 | -100.1455
-10.5 | -0.9151 | 0.00914 | -0.0492 | -100.1204
-10 | -0.865 | 0.00871 | -0.0482 | -99.3111
-9.5 | -0.814 | 0.00835 | -0.0473 | -97.485
-9 | -0.7625 | 0.00801 | -0.0465 | -95.1935
-8.5 | -0.7112 | 0.00763 | -0.0456 | -93.211
-8 | -0.6587 | 0.00733 | -0.0449 | -89.8636
-7.5 | -0.6068 | 0.00705 | -0.0441 | -86.0709
-7 | -0.5548 | 0.00688 | -0.0433 | -80.6395
-6.5 | -0.5026 | 0.0067 | -0.0425 | -75.0149
-6 | -0.4495 | 0.00648 | -0.0419 | -69.3673
-5.5 | -0.3966 | 0.00618 | -0.0413 | -64.1748
-5 | -0.3431 | 0.00597 | -0.0408 | -57.4707
-4.5 | -0.2886 | 0.00588 | -0.0404 | -49.0816
-4 | -0.2352 | 0.00584 | -0.0398 | -40.274
-3.5 | -0.1824 | 0.00593 | -0.0392 | -30.7589
-3 | -0.128 | 0.00586 | -0.0388 | -21.843
-2.5 | -0.0731 | 0.00574 | -0.0386 | -12.7352
-2 | -0.0178 | 0.00564 | -0.0384 | -3.156
-1.5 | 0.037 | 0.00545 | -0.0381 | 6.789
-1 | 0.092 | 0.00531 | -0.0379 | 17.3258
-0.5 | 0.1474 | 0.0052 | -0.0377 | 28.3462
0 | 0.2031 | 0.00513 | -0.0376 | 39.5906
0.5 | 0.2581 | 0.00504 | -0.0374 | 51.2103
1 | 0.3124 | 0.00489 | -0.0371 | 63.8855
1.5 | 0.366 | 0.00474 | -0.0367 | 77.2152
2 | 0.4196 | 0.00466 | -0.0363 | 90.0429
2.5 | 0.4726 | 0.00471 | -0.0357 | 100.3397
3 | 0.5241 | 0.00484 | -0.0349 | 108.2851
3.5 | 0.5767 | 0.00493 | -0.0343 | 116.9777
4 | 0.6295 | 0.00506 | -0.0337 | 124.4071
4.5 | 0.6823 | 0.00523 | -0.0331 | 130.4589
5 | 0.7276 | 0.00591 | -0.0313 | 123.1134
5.5 | 0.7732 | 0.00607 | -0.0292 | 127.3806
6 | 0.8248 | 0.00664 | -0.0287 | 124.2169
6.5 | 0.8973 | 0.00702 | -0.0328 | 127.8205
7 | 0.956 | 0.00748 | -0.0338 | 127.8075
7.5 | 1.0094 | 0.00795 | -0.0337 | 126.9686
8 | 1.0696 | 0.0084 | -0.0351 | 127.3333
8.5 | 1.1309 | 0.00886 | -0.0368 | 127.6411
9 | 1.1919 | 0.00932 | -0.0385 | 127.8863
9.5 | 1.2499 | 0.00983 | -0.0396 | 127.1516
10 | 1.3001 | 0.01033 | -0.039 | 125.8567
10.5 | 1.3403 | 0.0108 | -0.0363 | 124.1019
11 | 1.3811 | 0.01128 | -0.0337 | 122.4379
11.5 | 1.4216 | 0.0118 | -0.0312 | 120.4746
12 | 1.4625 | 0.01238 | -0.0289 | 118.1341
12.5 | 1.5019 | 0.01304 | -0.0265 | 115.1764
13 | 1.5396 | 0.01376 | -0.0239 | 111.8895
13.5 | 1.5677 | 0.01459 | -0.0195 | 107.4503
14 | 1.5919 | 0.01563 | -0.0148 | 101.849
14.5 | 1.6197 | 0.01663 | -0.0113 | 97.3963
15 | 1.6462 | 0.0178 | -0.008 | 92.4831
15.5 | 1.6715 | 0.01915 | -0.005 | 87.2846
16 | 1.6956 | 0.02069 | -0.0023 | 81.9526
16.5 | 1.7168 | 0.02256 | 0.0002 | 76.0993
17 | 1.7268 | 0.02544 | 0.0029 | 67.8774
17.5 | 1.7449 | 0.02797 | 0.0044 | 62.3847
18 | 1.7541 | 0.03149 | 0.0058 | 55.7034
18.5 | 1.7577 | 0.03587 | 0.0065 | 49.002
19 | 1.7561 | 0.0412 | 0.0064 | 42.6238
19.5 | 1.7468 | 0.04774 | 0.0056 | 36.5899
20 | 1.7348 | 0.05498 | 0.0041 | 31.5533

## 107. Re 10M Mach 0.10 (1)
BIGFOIL.COM POLAR EXPORT
Ritz 2-30-12
Ritz 2-30-12 |  |  |  | Cl Max: | 1.317 | at alpha= | 11.5 | deg
JavaFoil+Calcfoil stall+Eppler ext transition |  |  |  | L/D Max: | 130.839 | at alpha= | 4.5 | deg
Re: | 10000000 |  |  | Cd Min: | 0.00568 | at alpha= | 0 | deg
Mach: | 0.1 |  |  | Cl=0 at alpha= | -2.3333 | deg
|  |  |  | @ Cl=0.1, Cd= | 0.0058549
|  |  |  | @ Cl=0.4, Cd= | 0.0059374
|  |  |  | @ Cl=0.6, Cd= | 0.006054
alpha (deg) | Cl | Cd | Cm | Cl/Cd
-16.5 | -0.542 | 0.11541 | -0.019 | -4.699
-16 | -0.566 | 0.10873 | -0.02 | -5.204
-15.5 | -0.589 | 0.10239 | -0.021 | -5.749
-15 | -0.61 | 0.09534 | -0.021 | -6.402
-14.5 | -0.633 | 0.0864 | -0.023 | -7.332
-14 | -0.655 | 0.07717 | -0.025 | -8.491
-13.5 | -0.672 | 0.07087 | -0.025 | -9.479
-13 | -0.694 | 0.05836 | -0.028 | -11.897
-12.5 | -0.725 | 0.04118 | -0.031 | -17.596
-12 | -0.774 | 0.02062 | -0.035 | -37.518
-11.5 | -0.814 | 0.01218 | -0.038 | -66.846
-11 | -0.807 | 0.01102 | -0.039 | -73.227
-10.5 | -0.793 | 0.01059 | -0.04 | -74.936
-10 | -0.773 | 0.00992 | -0.04 | -77.996
-9.5 | -0.747 | 0.00897 | -0.041 | -83.284
-9 | -0.716 | 0.00853 | -0.042 | -83.911
-8.5 | -0.679 | 0.00809 | -0.042 | -83.908
-8 | -0.637 | 0.00817 | -0.043 | -77.939
-7.5 | -0.591 | 0.00747 | -0.044 | -79.126
-7 | -0.541 | 0.00768 | -0.044 | -70.396
-6.5 | -0.487 | 0.0077 | -0.045 | -63.279
-6 | -0.432 | 0.00766 | -0.045 | -56.38
-5.5 | -0.376 | 0.00735 | -0.046 | -51.109
-5 | -0.318 | 0.00702 | -0.047 | -45.262
-4.5 | -0.259 | 0.00685 | -0.047 | -37.855
-4 | -0.2 | 0.0067 | -0.048 | -29.9
-3.5 | -0.14 | 0.00633 | -0.049 | -22.184
-3 | -0.08 | 0.0061 | -0.049 | -13.168
-2.5 | -0.02 | 0.00606 | -0.05 | -3.31
-2 | 0.04 | 0.00615 | -0.051 | 6.549
-1.5 | 0.101 | 0.00585 | -0.051 | 17.21
-1 | 0.161 | 0.00579 | -0.052 | 27.845
-0.5 | 0.221 | 0.00578 | -0.053 | 38.347
0 | 0.284 | 0.00568 | -0.053 | 50.042
0.5 | 0.345 | 0.00573 | -0.054 | 60.267
1 | 0.406 | 0.00596 | -0.055 | 68.061
1.5 | 0.467 | 0.00592 | -0.055 | 78.771
2 | 0.527 | 0.00601 | -0.056 | 87.763
2.5 | 0.588 | 0.00603 | -0.056 | 97.439
3 | 0.648 | 0.00615 | -0.057 | 105.375
3.5 | 0.708 | 0.00633 | -0.058 | 111.876
4 | 0.768 | 0.0064 | -0.058 | 119.998
4.5 | 0.827 | 0.00632 | -0.059 | 130.839
5 | 0.883 | 0.00725 | -0.06 | 121.823
5.5 | 0.939 | 0.00741 | -0.06 | 126.664
6 | 0.992 | 0.00886 | -0.061 | 111.994
6.5 | 1.043 | 0.00929 | -0.062 | 112.225
7 | 1.09 | 0.0096 | -0.062 | 113.543
7.5 | 1.135 | 0.00994 | -0.063 | 114.213
8 | 1.175 | 0.01051 | -0.063 | 111.782
8.5 | 1.212 | 0.01087 | -0.064 | 111.495
9 | 1.243 | 0.01144 | -0.065 | 108.621
9.5 | 1.269 | 0.01175 | -0.065 | 107.973
10 | 1.29 | 0.01243 | -0.066 | 103.784
10.5 | 1.305 | 0.01304 | -0.066 | 100.051
11 | 1.314 | 0.01367 | -0.067 | 96.097
11.5 | 1.317 | 0.01441 | -0.067 | 91.381
12 | 1.301 | 0.01522 | -0.067 | 85.496
12.5 | 1.287 | 0.01642 | -0.067 | 78.395
13 | 1.268 | 0.01758 | -0.068 | 72.132
13.5 | 1.245 | 0.01893 | -0.068 | 65.748
14 | 1.215 | 0.02059 | -0.068 | 58.997
14.5 | 1.176 | 0.02283 | -0.068 | 51.509
15 | 1.127 | 0.02542 | -0.068 | 44.346
15.5 | 1.073 | 0.02925 | -0.067 | 36.678
16 | 1.019 | 0.03316 | -0.067 | 30.713
16.5 | 0.962 | 0.03855 | -0.067 | 24.948

## 108. Re 10M Mach 0.10 (2)
BIGFOIL.COM POLAR EXPORT
Ritz 2-30-12
Ritz 2-30-12 |  |  |  | Cl Max: | 1.741 | at alpha= | 18 | deg
XFOIL ncrit=9 |  |  |  | L/D Max: | 130.954 | at alpha= | 4.5 | deg
Re: | 10000000 |  |  | Cd Min: | 0.06299 | at alpha= | 20 | deg
Mach: | 0.1 |  |  | Cl=0 at alpha= | -1.8382 | deg
|  |  |  | @ Cl=0.1, Cd= | 0.0052954
|  |  |  | @ Cl=0.4, Cd= | 0.0046967
|  |  |  | @ Cl=0.6, Cd= | 0.0049928
alpha (deg) | Cl | Cd | Cm | Cl/Cd
-19.5 | -1.4696 | 0.05225 | -0.0602 | -28.1263
-19 | -1.5111 | 0.03951 | -0.0689 | -38.246
-18.5 | -1.5217 | 0.03259 | -0.0721 | -46.6922
-18 | -1.5227 | 0.02792 | -0.0724 | -54.538
-17.5 | -1.5379 | 0.0234 | -0.0691 | -65.7222
-17 | -1.5249 | 0.02146 | -0.0648 | -71.0578
-16.5 | -1.5103 | 0.02004 | -0.0592 | -75.3643
-16 | -1.4863 | 0.01843 | -0.0549 | -80.6457
-15.5 | -1.4558 | 0.01716 | -0.0512 | -84.8368
-15 | -1.4232 | 0.01614 | -0.0474 | -88.1784
-14.5 | -1.385 | 0.01519 | -0.0445 | -91.1784
-14 | -1.3281 | 0.01424 | -0.0453 | -93.2654
-13.5 | -1.2694 | 0.01341 | -0.0464 | -94.6607
-13 | -1.2107 | 0.01258 | -0.0474 | -96.2401
-12.5 | -1.1531 | 0.01185 | -0.0481 | -97.308
-12 | -1.073 | 0.01098 | -0.0537 | -97.7231
-11 | -0.9704 | 0.0098 | -0.0521 | -99.0204
-10.5 | -0.9216 | 0.00929 | -0.0506 | -99.2034
-10 | -0.8713 | 0.00882 | -0.0494 | -98.7868
-9.5 | -0.82 | 0.00842 | -0.0483 | -97.3872
-9 | -0.7678 | 0.00809 | -0.0474 | -94.9073
-8.5 | -0.7161 | 0.0077 | -0.0464 | -93
-8 | -0.6633 | 0.00738 | -0.0457 | -89.878
-7.5 | -0.6109 | 0.00709 | -0.0448 | -86.1636
-7 | -0.5585 | 0.00692 | -0.0439 | -80.7081
-6.5 | -0.506 | 0.00672 | -0.043 | -75.2976
-5.5 | -0.3991 | 0.00621 | -0.0417 | -64.2673
-5 | -0.3453 | 0.00599 | -0.0411 | -57.6461
-4.5 | -0.2905 | 0.0059 | -0.0407 | -49.2373
-4 | -0.2367 | 0.00585 | -0.0401 | -40.4615
-3.5 | -0.1836 | 0.00595 | -0.0394 | -30.8571
-3 | -0.1288 | 0.00587 | -0.0391 | -21.9421
-2.5 | -0.0735 | 0.00575 | -0.0388 | -12.7826
-2 | -0.0178 | 0.00565 | -0.0386 | -3.1504
-1.5 | 0.0372 | 0.00546 | -0.0383 | 6.8132
-1 | 0.0926 | 0.00531 | -0.0381 | 17.4388
-0.5 | 0.1483 | 0.0052 | -0.0379 | 28.5192
0 | 0.2042 | 0.00513 | -0.0378 | 39.8051
0.5 | 0.2596 | 0.00505 | -0.0376 | 51.4059
1 | 0.3142 | 0.0049 | -0.0373 | 64.1224
1.5 | 0.3681 | 0.00475 | -0.0368 | 77.4947
2 | 0.422 | 0.00466 | -0.0364 | 90.5579
2.5 | 0.4753 | 0.00471 | -0.0358 | 100.913
3 | 0.527 | 0.00485 | -0.035 | 108.6598
3.5 | 0.58 | 0.00494 | -0.0343 | 117.4089
4 | 0.633 | 0.00508 | -0.0337 | 124.6063
4.5 | 0.6862 | 0.00524 | -0.0331 | 130.9542
5 | 0.7317 | 0.00593 | -0.0312 | 123.3895
5.5 | 0.7773 | 0.0061 | -0.0291 | 127.4262
6 | 0.8302 | 0.00666 | -0.0287 | 124.6547
6.5 | 0.903 | 0.00705 | -0.0327 | 128.0851
7 | 0.9619 | 0.00752 | -0.0337 | 127.9122
7.5 | 1.0159 | 0.008 | -0.0335 | 126.9875
8 | 1.0766 | 0.00847 | -0.0349 | 127.1074
8.5 | 1.1386 | 0.00893 | -0.0366 | 127.5028
9 | 1.2 | 0.00941 | -0.0382 | 127.5239
9.5 | 1.2584 | 0.00993 | -0.0392 | 126.7271
10 | 1.307 | 0.01044 | -0.038 | 125.1916
10.5 | 1.3477 | 0.01091 | -0.0352 | 123.5289
11 | 1.3885 | 0.01141 | -0.0325 | 121.6915
11.5 | 1.4291 | 0.01197 | -0.0298 | 119.3901
12 | 1.47 | 0.01259 | -0.0273 | 116.7593
12.5 | 1.5089 | 0.0133 | -0.0246 | 113.4511
13 | 1.5445 | 0.01408 | -0.0214 | 109.6946
13.5 | 1.5694 | 0.01498 | -0.0163 | 104.7664
14 | 1.5921 | 0.01622 | -0.0115 | 98.1566
14.5 | 1.6229 | 0.01717 | -0.0084 | 94.5195
15 | 1.6487 | 0.01849 | -0.005 | 89.1671
15.5 | 1.673 | 0.02002 | -0.002 | 83.5664
16 | 1.6956 | 0.02182 | 0.0007 | 77.7085
16.5 | 1.7138 | 0.0241 | 0.0032 | 71.112
17 | 1.7226 | 0.02734 | 0.0056 | 63.0066
17.5 | 1.7354 | 0.0306 | 0.0071 | 56.7124
18 | 1.741 | 0.03484 | 0.0079 | 49.9713
18.5 | 1.738 | 0.04032 | 0.008 | 43.1052
19 | 1.7304 | 0.04672 | 0.0073 | 37.0377
19.5 | 1.718 | 0.0541 | 0.0058 | 31.756
20 | 1.696 | 0.06299 | 0.0034 | 26.9249

## 109. Re 10M Mach 0.25 (1)
BIGFOIL.COM POLAR EXPORT
Ritz 2-30-12
Ritz 2-30-12 |  |  |  | Cl Max: | 1.264 | at alpha= | 10 | deg
JavaFoil+Calcfoil stall+Eppler ext transition |  |  |  | L/D Max: | 130.786 | at alpha= | 4.5 | deg
Re: | 10000000 |  |  | Cd Min: | 0.00575 | at alpha= | 0.5 | deg
Mach: | 0.25 |  |  | Cl=0 at alpha= | -2.3306 | deg
|  |  |  | @ Cl=0.1, Cd= | 0.0059355
|  |  |  | @ Cl=0.4, Cd= | 0.005946
|  |  |  | @ Cl=0.6, Cd= | 0.0061174
alpha (deg) | Cl | Cd | Cm | Cl/Cd
-15.5 | -0.236 | 0.1126 | -0.02 | -2.094
-15 | -0.304 | 0.10677 | -0.02 | -2.848
-14.5 | -0.363 | 0.10259 | -0.02 | -3.54
-14 | -0.418 | 0.0963 | -0.021 | -4.34
-13.5 | -0.467 | 0.09198 | -0.021 | -5.073
-13 | -0.511 | 0.08456 | -0.022 | -6.044
-12.5 | -0.55 | 0.07718 | -0.023 | -7.128
-12 | -0.585 | 0.06734 | -0.026 | -8.694
-11.5 | -0.622 | 0.05242 | -0.03 | -11.873
-11 | -0.681 | 0.02661 | -0.036 | -25.606
-10.5 | -0.748 | 0.01181 | -0.041 | -63.298
-10 | -0.745 | 0.01057 | -0.041 | -70.538
-9.5 | -0.733 | 0.00963 | -0.042 | -76.14
-9 | -0.711 | 0.00906 | -0.043 | -78.454
-8.5 | -0.681 | 0.00852 | -0.043 | -79.97
-8 | -0.644 | 0.00852 | -0.044 | -75.622
-7.5 | -0.601 | 0.00772 | -0.045 | -77.801
-7 | -0.551 | 0.00799 | -0.045 | -68.937
-6.5 | -0.498 | 0.00788 | -0.046 | -63.204
-6 | -0.442 | 0.00702 | -0.047 | -63.004
-5.5 | -0.385 | 0.00751 | -0.047 | -51.217
-5 | -0.326 | 0.00716 | -0.048 | -45.567
-4.5 | -0.266 | 0.007 | -0.049 | -38.008
-4 | -0.206 | 0.00685 | -0.049 | -30.001
-3.5 | -0.144 | 0.0063 | -0.05 | -22.88
-3 | -0.083 | 0.00622 | -0.051 | -13.257
-2.5 | -0.021 | 0.00603 | -0.051 | -3.418
-2 | 0.041 | 0.00624 | -0.052 | 6.629
-1.5 | 0.103 | 0.00592 | -0.053 | 17.47
-1 | 0.166 | 0.00584 | -0.053 | 28.345
-0.5 | 0.228 | 0.00578 | -0.054 | 39.338
0 | 0.292 | 0.00581 | -0.055 | 50.333
0.5 | 0.355 | 0.00575 | -0.055 | 61.666
1 | 0.417 | 0.00602 | -0.056 | 69.319
1.5 | 0.479 | 0.00601 | -0.057 | 79.744
2 | 0.542 | 0.00608 | -0.057 | 89.074
2.5 | 0.604 | 0.00612 | -0.058 | 98.656
3 | 0.666 | 0.00625 | -0.059 | 106.53
3.5 | 0.727 | 0.00643 | -0.059 | 113.092
4 | 0.789 | 0.00651 | -0.06 | 121.16
4.5 | 0.849 | 0.00649 | -0.061 | 130.786
5 | 0.907 | 0.00745 | -0.061 | 121.679
5.5 | 0.963 | 0.00801 | -0.062 | 120.276
6 | 1.016 | 0.00917 | -0.063 | 110.791
6.5 | 1.067 | 0.00959 | -0.063 | 111.268
7 | 1.113 | 0.01008 | -0.064 | 110.397
7.5 | 1.155 | 0.0104 | -0.065 | 111.039
8 | 1.191 | 0.01108 | -0.065 | 107.525
8.5 | 1.221 | 0.01153 | -0.066 | 105.925
9 | 1.244 | 0.01217 | -0.066 | 102.144
9.5 | 1.258 | 0.01258 | -0.067 | 100.015
10 | 1.264 | 0.01328 | -0.067 | 95.211
10.5 | 1.261 | 0.01406 | -0.068 | 89.717
11 | 1.248 | 0.01489 | -0.069 | 83.859
11.5 | 1.21 | 0.01591 | -0.068 | 76.01
12 | 1.172 | 0.01712 | -0.068 | 68.449
12.5 | 1.123 | 0.01878 | -0.069 | 59.815
13 | 1.065 | 0.02068 | -0.069 | 51.53
13.5 | 0.998 | 0.02328 | -0.068 | 42.865
14 | 0.924 | 0.02653 | -0.068 | 34.822
14.5 | 0.833 | 0.03178 | -0.067 | 26.205
15 | 0.727 | 0.03856 | -0.066 | 18.852

## 110. Re 10M Mach 0.25 (2)
BIGFOIL.COM POLAR EXPORT
Ritz 2-30-12
Ritz 2-30-12 |  |  |  | Cl Max: | 1.6343 | at alpha= | 15.5 | deg
XFOIL ncrit=9 |  |  |  | L/D Max: | 128.324 | at alpha= | 6.5 | deg
Re: | 10000000 |  |  | Cd Min: | 0.18003 | at alpha= | -19 | deg
Mach: | 0.25 |  |  | Cl=0 at alpha= | -1.8392 | deg
|  |  |  | @ Cl=0.1, Cd= | 0.0053329
|  |  |  | @ Cl=0.4, Cd= | 0.0047407
|  |  |  | @ Cl=0.6, Cd= | 0.0049958
alpha (deg) | Cl | Cd | Cm | Cl/Cd
-19 | -0.7797 | 0.18003 | 0.0164 | -4.3309
-18.5 | -0.7815 | 0.16983 | 0.0106 | -4.6017
-18 | -0.8017 | 0.15565 | 0.0026 | -5.1507
-17 | -0.9631 | 0.10833 | -0.0262 | -8.8904
-16.5 | -1.1155 | 0.07759 | -0.046 | -14.3769
-16 | -1.2055 | 0.05577 | -0.0606 | -21.6156
-15.5 | -1.2574 | 0.03911 | -0.0749 | -32.1503
-15 | -1.2947 | 0.02943 | -0.0801 | -43.9925
-14.5 | -1.3127 | 0.02467 | -0.0763 | -53.2104
-14 | -1.3254 | 0.02162 | -0.0674 | -61.3043
-13 | -1.2592 | 0.01617 | -0.0606 | -77.8726
-12.5 | -1.2079 | 0.0144 | -0.0589 | -83.8819
-12 | -1.1284 | 0.01277 | -0.0626 | -88.3634
-11.5 | -1.0515 | 0.01173 | -0.0655 | -89.6419
-11 | -1.007 | 0.01102 | -0.0617 | -91.3793
-10.5 | -0.958 | 0.01022 | -0.0589 | -93.7378
-10 | -0.9062 | 0.00954 | -0.0566 | -94.9895
-9.5 | -0.853 | 0.00897 | -0.0547 | -95.0948
-9 | -0.7989 | 0.00849 | -0.0529 | -94.0989
-8.5 | -0.7439 | 0.00809 | -0.0514 | -91.953
-8 | -0.6888 | 0.00769 | -0.05 | -89.5709
-7.5 | -0.634 | 0.00736 | -0.0486 | -86.1413
-7 | -0.5798 | 0.00711 | -0.0472 | -81.5471
-6.5 | -0.5245 | 0.0069 | -0.046 | -76.0145
-6 | -0.4685 | 0.00666 | -0.045 | -70.3453
-5.5 | -0.4128 | 0.00638 | -0.0441 | -64.7022
-5 | -0.3572 | 0.00609 | -0.0432 | -58.6535
-4.5 | -0.3007 | 0.00595 | -0.0426 | -50.5378
-4 | -0.2451 | 0.00591 | -0.0418 | -41.4721
-3.5 | -0.1899 | 0.006 | -0.0409 | -31.65
-3 | -0.1332 | 0.00593 | -0.0404 | -22.4621
-2.5 | -0.0759 | 0.00581 | -0.0401 | -13.0637
-2 | -0.0183 | 0.00568 | -0.0398 | -3.2218
-1 | 0.0955 | 0.00534 | -0.0391 | 17.8839
-0.5 | 0.1529 | 0.00525 | -0.0389 | 29.1238
0 | 0.2108 | 0.00516 | -0.0388 | 40.8527
0.5 | 0.2678 | 0.00508 | -0.0385 | 52.7165
1 | 0.3242 | 0.00493 | -0.0382 | 65.7606
1.5 | 0.3796 | 0.00477 | -0.0376 | 79.5807
2 | 0.4353 | 0.00469 | -0.0371 | 92.8145
2.5 | 0.4903 | 0.00475 | -0.0365 | 103.2211
3 | 0.5433 | 0.00491 | -0.0354 | 110.6517
3.5 | 0.598 | 0.00499 | -0.0347 | 119.8397
4 | 0.6527 | 0.00515 | -0.0339 | 126.7379
5 | 0.7544 | 0.00602 | -0.0309 | 125.3156
5.5 | 0.7987 | 0.00625 | -0.028 | 127.792
6 | 0.86 | 0.00684 | -0.0288 | 125.731
6.5 | 0.9342 | 0.00728 | -0.0323 | 128.3242
7 | 0.9938 | 0.00781 | -0.0326 | 127.2471
7.5 | 1.052 | 0.00832 | -0.0326 | 126.4423
8 | 1.1158 | 0.00883 | -0.0337 | 126.3647
8.5 | 1.1812 | 0.00932 | -0.0351 | 126.7382
9 | 1.2451 | 0.00992 | -0.0361 | 125.5141
9.5 | 1.3026 | 0.01052 | -0.0358 | 123.8213
10 | 1.3445 | 0.01102 | -0.0321 | 122.0054
10.5 | 1.3855 | 0.01163 | -0.0283 | 119.1316
11 | 1.4267 | 0.01229 | -0.0246 | 116.0862
11.5 | 1.4666 | 0.01309 | -0.0208 | 112.0397
12 | 1.5001 | 0.01393 | -0.0159 | 107.6884
12.5 | 1.526 | 0.01502 | -0.01 | 101.5979
13 | 1.5503 | 0.01643 | -0.0046 | 94.3579
13.5 | 1.5792 | 0.0178 | -0.0005 | 88.7191
14 | 1.5953 | 0.02009 | 0.0043 | 79.4077
14.5 | 1.6189 | 0.02222 | 0.0076 | 72.8578
15 | 1.6294 | 0.02556 | 0.0109 | 63.748
15.5 | 1.6343 | 0.02983 | 0.0132 | 54.7871
16 | 1.6312 | 0.0354 | 0.0142 | 46.0791
16.5 | 1.612 | 0.04318 | 0.0137 | 37.3321
17 | 1.6006 | 0.0507 | 0.0124 | 31.57
17.5 | 1.5636 | 0.06172 | 0.0091 | 25.3338
18 | 1.5452 | 0.0709 | 0.0061 | 21.7941
18.5 | 1.5056 | 0.08299 | 0.0016 | 18.1419
19 | 1.471 | 0.09477 | -0.0031 | 15.5218
19.5 | 1.4288 | 0.10816 | -0.009 | 13.2101
20 | 1.4 | 0.12001 | -0.0145 | 11.6657

## 111. Re 10M Mach 0.50 (1)
BIGFOIL.COM POLAR EXPORT
Ritz 2-30-12
Ritz 2-30-12 |  |  |  | Cl Max: | 1.272 | at alpha= | 20 | deg
JavaFoil+Calcfoil stall+Eppler ext transition |  |  |  | L/D Max: | 125.882 | at alpha= | 4 | deg
Re: | 10000000 |  |  | Cd Min: | 0.00605 | at alpha= | 0.5 | deg
Mach: | 0.5 |  |  | Cl=0 at alpha= | -2.3333 | deg
|  |  |  | @ Cl=0.1, Cd= | 0.0061863
|  |  |  | @ Cl=0.4, Cd= | 0.0060689
|  |  |  | @ Cl=0.6, Cd= | 0.0064764
alpha (deg) | Cl | Cd | Cm | Cl/Cd
-20 | -1.003 | 0.14012 | -0.023 | -7.158
-19.5 | -0.972 | 0.13906 | -0.023 | -6.988
-19 | -0.94 | 0.13798 | -0.022 | -6.816
-18.5 | -0.909 | 0.13549 | -0.022 | -6.707
-18 | -0.881 | 0.13186 | -0.022 | -6.684
-17.5 | -0.854 | 0.12736 | -0.022 | -6.705
-17 | -0.827 | 0.12214 | -0.023 | -6.767
-16.5 | -0.799 | 0.11903 | -0.023 | -6.713
-16 | -0.772 | 0.12139 | -0.024 | -6.361
-15.5 | -0.745 | 0.11186 | -0.024 | -6.658
-15 | -0.717 | 0.10711 | -0.024 | -6.693
-14.5 | -0.689 | 0.1018 | -0.025 | -6.767
-14 | -0.659 | 0.09909 | -0.024 | -6.655
-13.5 | -0.631 | 0.09444 | -0.024 | -6.676
-13 | -0.601 | 0.09161 | -0.023 | -6.556
-12.5 | -0.573 | 0.08817 | -0.023 | -6.495
-12 | -0.545 | 0.08354 | -0.024 | -6.521
-11.5 | -0.517 | 0.08247 | -0.024 | -6.272
-11 | -0.489 | 0.07628 | -0.025 | -6.415
-10.5 | -0.461 | 0.07099 | -0.025 | -6.5
-10 | -0.435 | 0.06336 | -0.027 | -6.867
-9.5 | -0.405 | 0.06546 | -0.025 | -6.186
-9 | -0.381 | 0.05478 | -0.029 | -6.952
-8.5 | -0.373 | 0.03313 | -0.039 | -11.267
-8 | -0.391 | 0.01078 | -0.049 | -36.266
-7.5 | -0.564 | 0.0098 | -0.05 | -57.515
-7 | -0.565 | 0.00933 | -0.051 | -60.536
-6.5 | -0.529 | 0.00929 | -0.051 | -56.873
-6 | -0.479 | 0.00785 | -0.052 | -61.047
-5.5 | -0.422 | 0.00821 | -0.053 | -51.424
-5 | -0.36 | 0.00787 | -0.054 | -45.797
-4.5 | -0.296 | 0.00746 | -0.054 | -39.622
-4 | -0.229 | 0.00692 | -0.055 | -33.076
-3.5 | -0.161 | 0.00667 | -0.056 | -24.094
-3 | -0.092 | 0.00648 | -0.057 | -14.202
-2.5 | -0.023 | 0.0063 | -0.057 | -3.65
-2 | 0.046 | 0.00614 | -0.058 | 7.532
-1.5 | 0.116 | 0.0062 | -0.059 | 18.624
-1 | 0.185 | 0.00606 | -0.06 | 30.501
-0.5 | 0.254 | 0.00612 | -0.06 | 41.508
0 | 0.327 | 0.00607 | -0.061 | 53.768
0.5 | 0.396 | 0.00605 | -0.062 | 65.532
1 | 0.466 | 0.00638 | -0.063 | 73.024
1.5 | 0.536 | 0.00643 | -0.063 | 83.348
2 | 0.605 | 0.00648 | -0.064 | 93.327
2.5 | 0.674 | 0.00658 | -0.065 | 102.498
3 | 0.743 | 0.00674 | -0.066 | 110.352
3.5 | 0.812 | 0.00697 | -0.066 | 116.558
4 | 0.88 | 0.00699 | -0.067 | 125.882
4.5 | 0.946 | 0.00806 | -0.068 | 117.398
5 | 1.007 | 0.00847 | -0.068 | 118.889
5.5 | 1.063 | 0.01042 | -0.069 | 102.067
6 | 1.111 | 0.01092 | -0.07 | 101.791
6.5 | 1.146 | 0.01164 | -0.071 | 98.395
7 | 1.156 | 0.01238 | -0.071 | 93.374
7.5 | 1.115 | 0.01337 | -0.072 | 83.415
8 | 0.72 | 0.01423 | -0.073 | 50.563
8.5 | 0.745 | 0.01594 | -0.073 | 46.742
9 | 0.769 | 0.01882 | -0.072 | 40.847
9.5 | 0.802 | 0.01901 | -0.073 | 42.188
10 | 0.818 | 0.02348 | -0.072 | 34.857
10.5 | 0.768 | 0.05264 | -0.06 | 14.598
11 | 0.745 | 0.07923 | -0.039 | 9.404
11.5 | 0.775 | 0.08314 | -0.042 | 9.319
12 | 0.834 | 0.07206 | -0.057 | 11.576
12.5 | 0.89 | 0.06198 | -0.064 | 14.364
13 | 0.922 | 0.06416 | -0.065 | 14.371
13.5 | 0.948 | 0.06983 | -0.065 | 13.579
14 | 0.972 | 0.0768 | -0.064 | 12.653
14.5 | 0.982 | 0.09374 | -0.061 | 10.474
15 | 1.006 | 0.09242 | -0.061 | 10.881
15.5 | 1.044 | 0.09099 | -0.063 | 11.472
16 | 1.076 | 0.09298 | -0.065 | 11.574
16.5 | 1.102 | 0.09933 | -0.065 | 11.093
17 | 1.122 | 0.11041 | -0.064 | 10.157
17.5 | 1.135 | 0.12856 | -0.061 | 8.828
18 | 1.141 | 0.14502 | -0.057 | 7.871
18.5 | 1.174 | 0.14651 | -0.059 | 8.016
19 | 1.206 | 0.14688 | -0.061 | 8.21
19.5 | 1.239 | 0.14714 | -0.063 | 8.423
20 | 1.272 | 0.14754 | -0.064 | 8.623

## 112. Re 10M Mach 0.50 (2)
BIGFOIL.COM POLAR EXPORT
Ritz 2-30-12
Ritz 2-30-12 |  |  |  | Cl Max: | 1.3334 | at alpha= | 9 | deg
XFOIL ncrit=9 |  |  |  | L/D Max: | 137.388 | at alpha= | 4.5 | deg
Re: | 10000000 |  |  | Cd Min: | 0.12224 | at alpha= | -13 | deg
Mach: | 0.5 |  |  | Cl=0 at alpha= | -1.8402 | deg
|  |  |  | @ Cl=0.1, Cd= | 0.0055646
|  |  |  | @ Cl=0.4, Cd= | 0.0049977
|  |  |  | @ Cl=0.6, Cd= | 0.0050848
alpha (deg) | Cl | Cd | Cm | Cl/Cd
-13 | -0.5863 | 0.12224 | -0.0204 | -4.7963
-12.5 | -0.5922 | 0.11189 | -0.0257 | -5.2927
-12 | -0.603 | 0.10121 | -0.0315 | -5.9579
-11.5 | -0.6196 | 0.09028 | -0.0378 | -6.8631
-11 | -0.6313 | 0.07832 | -0.0476 | -8.0605
-10.5 | -0.646 | 0.06743 | -0.0556 | -9.5803
-10 | -0.6266 | 0.04479 | -0.0919 | -13.9897
-9.5 | -0.6352 | 0.03032 | -0.1132 | -20.9499
-9 | -0.682 | 0.02467 | -0.1072 | -27.6449
-8.5 | -0.7229 | 0.02004 | -0.0948 | -36.0729
-8 | -0.7422 | 0.01441 | -0.0837 | -51.5059
-7.5 | -0.7267 | 0.01032 | -0.0734 | -70.4167
-7 | -0.6771 | 0.00847 | -0.0662 | -79.941
-6.5 | -0.6125 | 0.00778 | -0.0619 | -78.7275
-6 | -0.5453 | 0.00734 | -0.0587 | -74.2916
-5.5 | -0.4781 | 0.00698 | -0.056 | -68.4957
-5 | -0.4118 | 0.00669 | -0.0537 | -61.5546
-4.5 | -0.349 | 0.00635 | -0.0513 | -54.9606
-4 | -0.2847 | 0.00632 | -0.0493 | -45.0475
-3.5 | -0.2192 | 0.00623 | -0.0479 | -35.1846
-3 | -0.1528 | 0.00616 | -0.0469 | -24.8052
-2.5 | -0.0866 | 0.00603 | -0.046 | -14.3615
-2 | -0.0209 | 0.00589 | -0.0453 | -3.5484
-1.5 | 0.0445 | 0.00572 | -0.0446 | 7.7797
-1 | 0.1088 | 0.00554 | -0.0439 | 19.639
-0.5 | 0.174 | 0.00537 | -0.0434 | 32.4022
0 | 0.239 | 0.00529 | -0.0429 | 45.1796
0.5 | 0.3044 | 0.0052 | -0.0424 | 58.5385
1 | 0.368 | 0.00508 | -0.0417 | 72.4409
1.5 | 0.4302 | 0.00492 | -0.0407 | 87.439
2 | 0.4936 | 0.00488 | -0.0398 | 101.1475
2.5 | 0.5558 | 0.00496 | -0.0386 | 112.0565
3 | 0.616 | 0.00513 | -0.037 | 120.078
3.5 | 0.6777 | 0.00525 | -0.0354 | 129.0857
4 | 0.7408 | 0.00541 | -0.0339 | 136.9316
4.5 | 0.7996 | 0.00582 | -0.0315 | 137.3883
5 | 0.8526 | 0.0065 | -0.028 | 131.1692
5.5 | 0.8869 | 0.00704 | -0.0205 | 125.9801
6 | 0.9948 | 0.00765 | -0.0276 | 130.0392
6.5 | 1.0702 | 0.00845 | -0.0277 | 126.6509
7 | 1.1391 | 0.00909 | -0.0259 | 125.3135
7.5 | 1.2156 | 0.0098 | -0.0252 | 124.0408
8.5 | 1.3302 | 0.01193 | -0.0158 | 111.5004
9 | 1.3334 | 0.01368 | -0.0026 | 97.4708
9.5 | 1.3238 | 0.01717 | 0.0084 | 77.0996
10 | 1.3021 | 0.02273 | 0.0157 | 57.2855
10.5 | 1.2746 | 0.03036 | 0.0186 | 41.9829
11 | 1.2431 | 0.03956 | 0.0183 | 31.4232
11.5 | 1.2099 | 0.04962 | 0.0161 | 24.3833
12 | 1.171 | 0.06091 | 0.0123 | 19.2251
12.5 | 1.1359 | 0.07243 | 0.0077 | 15.6827
13 | 1.1023 | 0.08446 | 0.0024 | 13.0511
13.5 | 1.0679 | 0.09733 | -0.0038 | 10.972
14 | 1.0388 | 0.11021 | -0.0102 | 9.4256

## 113. Re 12M Mach 0.00 (1)
BIGFOIL.COM POLAR EXPORT
Ritz 2-30-12
Ritz 2-30-12 |  |  |  | Cl Max: | 1.328 | at alpha= | 12 | deg
JavaFoil+Calcfoil stall+Eppler ext transition |  |  |  | L/D Max: | 125.616 | at alpha= | 5 | deg
Re: | 12000000 |  |  | Cd Min: | 0.00563 | at alpha= | 0 | deg
Mach: | 0 |  |  | Cl=0 at alpha= | -2.3333 | deg
|  |  |  | @ Cl=0.1, Cd= | 0.00573
|  |  |  | @ Cl=0.4, Cd= | 0.0058828
|  |  |  | @ Cl=0.6, Cd= | 0.006005
alpha (deg) | Cl | Cd | Cm | Cl/Cd
-16.5 | -0.586 | 0.11146 | -0.02 | -5.26
-16 | -0.607 | 0.10461 | -0.021 | -5.8
-15.5 | -0.628 | 0.09629 | -0.022 | -6.523
-15 | -0.649 | 0.08702 | -0.023 | -7.463
-14.5 | -0.669 | 0.07882 | -0.024 | -8.481
-14 | -0.689 | 0.06811 | -0.026 | -10.123
-13.5 | -0.705 | 0.06129 | -0.027 | -11.497
-13 | -0.732 | 0.04533 | -0.03 | -16.145
-12.5 | -0.771 | 0.02672 | -0.034 | -28.849
-12 | -0.812 | 0.01464 | -0.037 | -55.487
-11.5 | -0.825 | 0.01146 | -0.038 | -71.954
-11 | -0.815 | 0.01095 | -0.039 | -74.366
-10.5 | -0.798 | 0.00982 | -0.04 | -81.298
-10 | -0.776 | 0.0097 | -0.04 | -80.04
-9.5 | -0.749 | 0.0092 | -0.041 | -81.387
-9 | -0.716 | 0.00823 | -0.041 | -86.994
-8.5 | -0.678 | 0.00778 | -0.042 | -87.081
-8 | -0.636 | 0.00736 | -0.043 | -86.368
-7.5 | -0.589 | 0.00769 | -0.043 | -76.679
-7 | -0.539 | 0.00788 | -0.044 | -68.365
-6.5 | -0.485 | 0.00684 | -0.045 | -70.926
-6 | -0.43 | 0.00738 | -0.045 | -58.287
-5.5 | -0.374 | 0.0072 | -0.046 | -51.904
-5 | -0.317 | 0.00675 | -0.047 | -46.883
-4.5 | -0.258 | 0.00585 | -0.047 | -44.139
-4 | -0.199 | 0.00628 | -0.048 | -31.745
-3.5 | -0.14 | 0.00608 | -0.048 | -22.981
-3 | -0.08 | 0.00596 | -0.049 | -13.407
-2.5 | -0.02 | 0.00617 | -0.05 | -3.236
-2 | 0.04 | 0.00597 | -0.05 | 6.719
-1.5 | 0.1 | 0.00573 | -0.051 | 17.481
-1 | 0.16 | 0.00569 | -0.052 | 28.186
-0.5 | 0.22 | 0.00575 | -0.052 | 38.335
0 | 0.283 | 0.00563 | -0.053 | 50.229
0.5 | 0.343 | 0.00578 | -0.054 | 59.446
1 | 0.404 | 0.00589 | -0.054 | 68.609
1.5 | 0.464 | 0.00596 | -0.055 | 77.922
2 | 0.524 | 0.00592 | -0.056 | 88.577
2.5 | 0.585 | 0.00598 | -0.056 | 97.753
3 | 0.645 | 0.00608 | -0.057 | 106.114
3.5 | 0.704 | 0.0061 | -0.057 | 115.419
4 | 0.764 | 0.00621 | -0.058 | 123.04
4.5 | 0.822 | 0.00682 | -0.059 | 120.666
5 | 0.879 | 0.007 | -0.059 | 125.616
5.5 | 0.934 | 0.00789 | -0.06 | 118.342
6 | 0.987 | 0.0087 | -0.061 | 113.507
6.5 | 1.038 | 0.00905 | -0.061 | 114.74
7 | 1.086 | 0.00933 | -0.062 | 116.422
7.5 | 1.131 | 0.00967 | -0.062 | 117.01
8 | 1.172 | 0.01006 | -0.063 | 116.518
8.5 | 1.209 | 0.01055 | -0.064 | 114.595
9 | 1.241 | 0.01098 | -0.064 | 113.114
9.5 | 1.269 | 0.01156 | -0.065 | 109.761
10 | 1.292 | 0.01207 | -0.065 | 107.047
10.5 | 1.309 | 0.01244 | -0.066 | 105.19
11 | 1.321 | 0.01306 | -0.066 | 101.155
11.5 | 1.327 | 0.01378 | -0.067 | 96.289
12 | 1.328 | 0.01435 | -0.068 | 92.6
12.5 | 1.309 | 0.01546 | -0.067 | 84.682
13 | 1.295 | 0.01647 | -0.068 | 78.592
13.5 | 1.275 | 0.01772 | -0.068 | 71.964
14 | 1.252 | 0.01907 | -0.068 | 65.664
14.5 | 1.219 | 0.02084 | -0.068 | 58.5
15 | 1.176 | 0.02295 | -0.068 | 51.267
15.5 | 1.13 | 0.02581 | -0.068 | 43.761
16 | 1.082 | 0.02876 | -0.068 | 37.609
16.5 | 1.031 | 0.03293 | -0.067 | 31.301
17 | 0.978 | 0.0384 | -0.067 | 25.478

## 114. Re 12M Mach 0.00 (2)
BIGFOIL.COM POLAR EXPORT
Ritz 2-30-12
Ritz 2-30-12 |  |  |  | Cl Max: | 1.784 | at alpha= | 18.5 | deg
XFOIL ncrit=9 |  |  |  | L/D Max: | 131.561 | at alpha= | 7 | deg
Re: | 12000000 |  |  | Cd Min: | 0.05171 | at alpha= | 20 | deg
Mach: | 0 |  |  | Cl=0 at alpha= | -1.8391 | deg
|  |  |  | @ Cl=0.1, Cd= | 0.0051965
|  |  |  | @ Cl=0.4, Cd= | 0.0046952
|  |  |  | @ Cl=0.6, Cd= | 0.0049804
alpha (deg) | Cl | Cd | Cm | Cl/Cd
-20 | -1.5189 | 0.04816 | -0.0609 | -31.5386
-19.5 | -1.5752 | 0.03465 | -0.069 | -45.4603
-19 | -1.583 | 0.02905 | -0.0702 | -54.4923
-18.5 | -1.5778 | 0.02559 | -0.0691 | -61.6569
-18 | -1.5672 | 0.02318 | -0.0664 | -67.61
-17.5 | -1.5754 | 0.02022 | -0.0599 | -77.913
-17 | -1.5563 | 0.019 | -0.0549 | -81.9105
-16.5 | -1.5247 | 0.01786 | -0.0519 | -85.3695
-16 | -1.4955 | 0.01653 | -0.0483 | -90.4719
-15.5 | -1.4631 | 0.01556 | -0.0448 | -94.0296
-15 | -1.4246 | 0.01473 | -0.0423 | -96.7142
-14.5 | -1.3692 | 0.01385 | -0.0432 | -98.8592
-14 | -1.3124 | 0.01305 | -0.0443 | -100.567
-13.5 | -1.2538 | 0.01234 | -0.0457 | -101.6045
-13 | -1.2006 | 0.01164 | -0.0457 | -103.1443
-12.5 | -1.1225 | 0.0109 | -0.0513 | -102.9817
-11.5 | -1.0158 | 0.0099 | -0.0511 | -102.6061
-11 | -0.9679 | 0.00941 | -0.0498 | -102.8587
-10.5 | -0.9187 | 0.00892 | -0.0486 | -102.9933
-10 | -0.8686 | 0.00847 | -0.0476 | -102.5502
-9.5 | -0.8177 | 0.00811 | -0.0466 | -100.8261
-9 | -0.7658 | 0.0078 | -0.0459 | -98.1795
-8.5 | -0.7139 | 0.00746 | -0.0451 | -95.6971
-8 | -0.662 | 0.00717 | -0.0443 | -92.3291
-7.5 | -0.6103 | 0.00697 | -0.0435 | -87.561
-7 | -0.5581 | 0.00679 | -0.0427 | -82.1944
-6.5 | -0.505 | 0.00657 | -0.0421 | -76.8645
-6 | -0.4512 | 0.00636 | -0.0416 | -70.9434
-5.5 | -0.3981 | 0.00609 | -0.041 | -65.3695
-5 | -0.3444 | 0.00589 | -0.0405 | -58.472
-4.5 | -0.2906 | 0.0058 | -0.0401 | -50.1034
-4 | -0.2381 | 0.00583 | -0.0393 | -40.8405
-3.5 | -0.1837 | 0.00584 | -0.039 | -31.4555
-3 | -0.1286 | 0.00575 | -0.0387 | -22.3652
-2.5 | -0.0733 | 0.00563 | -0.0385 | -13.0195
-2 | -0.0178 | 0.00551 | -0.0384 | -3.2305
-1.5 | 0.0375 | 0.00537 | -0.0382 | 6.9832
-1 | 0.0925 | 0.00521 | -0.038 | 17.7543
-0.5 | 0.148 | 0.00511 | -0.0378 | 28.9628
0 | 0.2038 | 0.00504 | -0.0378 | 40.4365
0.5 | 0.2592 | 0.00497 | -0.0376 | 52.1529
1 | 0.3135 | 0.00487 | -0.0373 | 64.3737
1.5 | 0.3676 | 0.00475 | -0.037 | 77.3895
2 | 0.4208 | 0.00466 | -0.0365 | 90.3004
2.5 | 0.4734 | 0.00477 | -0.0359 | 99.2453
3 | 0.5254 | 0.00491 | -0.0352 | 107.0061
3.5 | 0.5786 | 0.00494 | -0.0346 | 117.1255
4 | 0.6316 | 0.00504 | -0.0341 | 125.3175
4.5 | 0.6827 | 0.00531 | -0.0333 | 128.5687
5 | 0.7298 | 0.0059 | -0.0317 | 123.6949
5.5 | 0.7764 | 0.00647 | -0.03 | 120
6 | 0.8173 | 0.00648 | -0.0269 | 126.1265
6.5 | 0.883 | 0.00676 | -0.0294 | 130.6213
7 | 0.9525 | 0.00724 | -0.0329 | 131.5608
7.5 | 1.0085 | 0.00771 | -0.0333 | 130.8042
8 | 1.0642 | 0.00813 | -0.0337 | 130.8979
8.5 | 1.1241 | 0.00855 | -0.0351 | 131.4737
9 | 1.1846 | 0.00901 | -0.0367 | 131.4761
9.5 | 1.244 | 0.0095 | -0.0381 | 130.9474
10.5 | 1.3489 | 0.01043 | -0.0379 | 129.3289
11 | 1.3897 | 0.01089 | -0.0353 | 127.6125
11.5 | 1.4297 | 0.01141 | -0.0327 | 125.3024
12 | 1.4702 | 0.01198 | -0.0303 | 122.7212
12.5 | 1.51 | 0.01264 | -0.0279 | 119.462
13 | 1.5483 | 0.01335 | -0.0254 | 115.9775
13.5 | 1.5802 | 0.0142 | -0.0217 | 111.2817
14 | 1.6065 | 0.01504 | -0.0171 | 106.8152
15 | 1.6656 | 0.01685 | -0.0105 | 98.8487
15.5 | 1.692 | 0.01804 | -0.0074 | 93.7916
16 | 1.7166 | 0.01944 | -0.0045 | 88.3025
16.5 | 1.7384 | 0.02117 | -0.0017 | 82.1162
17 | 1.753 | 0.02356 | 0.0011 | 74.4058
17.5 | 1.7698 | 0.02599 | 0.0031 | 68.0954
18 | 1.7812 | 0.02912 | 0.0048 | 61.1676
18.5 | 1.784 | 0.03335 | 0.006 | 53.4933
19 | 1.7837 | 0.03828 | 0.0064 | 46.5961
19.5 | 1.7837 | 0.04357 | 0.006 | 40.9387
20 | 1.7622 | 0.05171 | 0.0046 | 34.0785

## 115. Re 12M Mach 0.10 (1)
BIGFOIL.COM POLAR EXPORT
Ritz 2-30-12
Ritz 2-30-12 |  |  |  | Cl Max: | 1.317 | at alpha= | 11.5 | deg
JavaFoil+Calcfoil stall+Eppler ext transition |  |  |  | L/D Max: | 124.453 | at alpha= | 5 | deg
Re: | 12000000 |  |  | Cd Min: | 0.00565 | at alpha= | 0 | deg
Mach: | 0.1 |  |  | Cl=0 at alpha= | -2.3333 | deg
|  |  |  | @ Cl=0.1, Cd= | 0.0057454
|  |  |  | @ Cl=0.4, Cd= | 0.0059633
|  |  |  | @ Cl=0.6, Cd= | 0.006024
alpha (deg) | Cl | Cd | Cm | Cl/Cd
-16.5 | -0.543 | 0.11428 | -0.02 | -4.75
-16 | -0.566 | 0.10777 | -0.02 | -5.255
-15.5 | -0.589 | 0.10124 | -0.021 | -5.82
-15 | -0.612 | 0.0929 | -0.022 | -6.592
-14.5 | -0.636 | 0.08308 | -0.024 | -7.658
-14 | -0.658 | 0.07427 | -0.025 | -8.853
-13.5 | -0.675 | 0.06769 | -0.026 | -9.975
-13 | -0.698 | 0.05529 | -0.028 | -12.628
-12.5 | -0.733 | 0.03678 | -0.032 | -19.921
-12 | -0.784 | 0.01757 | -0.036 | -44.628
-11.5 | -0.814 | 0.01184 | -0.038 | -68.772
-11 | -0.807 | 0.01121 | -0.039 | -71.999
-10.5 | -0.793 | 0.01003 | -0.04 | -79.133
-10 | -0.773 | 0.00979 | -0.04 | -79.036
-9.5 | -0.747 | 0.00931 | -0.041 | -80.289
-9 | -0.716 | 0.00834 | -0.042 | -85.865
-8.5 | -0.679 | 0.0079 | -0.042 | -85.957
-8 | -0.637 | 0.00746 | -0.043 | -85.409
-7.5 | -0.591 | 0.00766 | -0.044 | -77.212
-7 | -0.541 | 0.00784 | -0.044 | -68.963
-6.5 | -0.487 | 0.00683 | -0.045 | -71.333
-6 | -0.432 | 0.00737 | -0.045 | -58.631
-5.5 | -0.376 | 0.00719 | -0.046 | -52.224
-5 | -0.318 | 0.00674 | -0.047 | -47.184
-4.5 | -0.259 | 0.00583 | -0.047 | -44.525
-4 | -0.2 | 0.00622 | -0.048 | -32.192
-3.5 | -0.14 | 0.00618 | -0.049 | -22.721
-3 | -0.08 | 0.0063 | -0.049 | -12.745
-2.5 | -0.02 | 0.00621 | -0.05 | -3.231
-2 | 0.04 | 0.00607 | -0.051 | 6.644
-1.5 | 0.101 | 0.00574 | -0.051 | 17.536
-1 | 0.161 | 0.00572 | -0.052 | 28.193
-0.5 | 0.222 | 0.00577 | -0.053 | 38.405
0 | 0.284 | 0.00565 | -0.053 | 50.328
0.5 | 0.345 | 0.00581 | -0.054 | 59.457
1 | 0.406 | 0.00598 | -0.055 | 67.886
1.5 | 0.467 | 0.00596 | -0.055 | 78.239
2 | 0.527 | 0.00597 | -0.056 | 88.341
2.5 | 0.588 | 0.00602 | -0.056 | 97.604
3 | 0.648 | 0.00604 | -0.057 | 107.346
3.5 | 0.708 | 0.00615 | -0.058 | 115.078
4 | 0.768 | 0.00629 | -0.058 | 122.079
4.5 | 0.827 | 0.00688 | -0.059 | 120.185
5 | 0.883 | 0.0071 | -0.06 | 124.453
5.5 | 0.939 | 0.00792 | -0.06 | 118.585
6 | 0.992 | 0.00881 | -0.061 | 112.563
6.5 | 1.043 | 0.00913 | -0.062 | 114.184
7 | 1.09 | 0.00936 | -0.062 | 116.507
7.5 | 1.135 | 0.00978 | -0.063 | 115.998
8 | 1.175 | 0.01025 | -0.063 | 114.716
8.5 | 1.212 | 0.01068 | -0.064 | 113.436
9 | 1.243 | 0.01112 | -0.065 | 111.818
9.5 | 1.269 | 0.01168 | -0.065 | 108.671
10 | 1.29 | 0.01222 | -0.066 | 105.516
10.5 | 1.305 | 0.01261 | -0.066 | 103.485
11 | 1.314 | 0.01325 | -0.067 | 99.184
11.5 | 1.317 | 0.014 | -0.067 | 94.076
12 | 1.315 | 0.01459 | -0.068 | 90.12
12.5 | 1.29 | 0.01578 | -0.068 | 81.709
13 | 1.271 | 0.01688 | -0.068 | 75.326
13.5 | 1.247 | 0.01815 | -0.068 | 68.718
14 | 1.218 | 0.01973 | -0.068 | 61.76
14.5 | 1.18 | 0.02166 | -0.068 | 54.473
15 | 1.131 | 0.02403 | -0.068 | 47.085
15.5 | 1.077 | 0.02757 | -0.068 | 39.075
16 | 1.024 | 0.03086 | -0.068 | 33.183
16.5 | 0.967 | 0.0361 | -0.067 | 26.776

## 116. Re 12M Mach 0.10 (2)
BIGFOIL.COM POLAR EXPORT
Ritz 2-30-12
Ritz 2-30-12 |  |  |  | Cl Max: | 1.7682 | at alpha= | 18 | deg
XFOIL ncrit=9 |  |  |  | L/D Max: | 131.44 | at alpha= | 8.5 | deg
Re: | 12000000 |  |  | Cd Min: | 0.08537 | at alpha= | -20 | deg
Mach: | 0.1 |  |  | Cl=0 at alpha= | -1.839 | deg
|  |  |  | @ Cl=0.1, Cd= | 0.0052075
|  |  |  | @ Cl=0.4, Cd= | 0.0047034
|  |  |  | @ Cl=0.6, Cd= | 0.004984
alpha (deg) | Cl | Cd | Cm | Cl/Cd
-20 | -1.3072 | 0.08537 | -0.038 | -15.3122
-19.5 | -1.4965 | 0.04839 | -0.0629 | -30.9258
-19 | -1.53 | 0.03728 | -0.0702 | -41.0408
-18.5 | -1.5373 | 0.03112 | -0.0725 | -49.3991
-18 | -1.5364 | 0.02688 | -0.0722 | -57.1577
-17.5 | -1.5532 | 0.02255 | -0.0679 | -68.878
-17 | -1.5389 | 0.02081 | -0.0633 | -73.95
-16.5 | -1.5219 | 0.01944 | -0.0578 | -78.287
-16 | -1.4965 | 0.0178 | -0.0536 | -84.073
-15.5 | -1.4678 | 0.01647 | -0.0495 | -89.1196
-15 | -1.4362 | 0.01538 | -0.0455 | -93.381
-14.5 | -1.3824 | 0.01438 | -0.0457 | -96.1335
-14 | -1.3251 | 0.01347 | -0.0466 | -98.3742
-13.5 | -1.2657 | 0.01268 | -0.0478 | -99.8186
-13 | -1.2122 | 0.01193 | -0.0476 | -101.6094
-12.5 | -1.1336 | 0.01114 | -0.0528 | -101.7594
-11.5 | -1.023 | 0.01012 | -0.0529 | -101.087
-11 | -0.975 | 0.00957 | -0.0513 | -101.8809
-10.5 | -0.9254 | 0.00906 | -0.0499 | -102.1413
-10 | -0.8749 | 0.00859 | -0.0488 | -101.851
-9.5 | -0.8237 | 0.00819 | -0.0477 | -100.5739
-9 | -0.7714 | 0.00786 | -0.0468 | -98.1425
-8.5 | -0.7188 | 0.00753 | -0.046 | -95.4582
-8 | -0.6667 | 0.00722 | -0.0451 | -92.3407
-7.5 | -0.6144 | 0.00702 | -0.0441 | -87.5214
-7 | -0.5619 | 0.00682 | -0.0433 | -82.39
-6.5 | -0.5084 | 0.0066 | -0.0426 | -77.0303
-6 | -0.4541 | 0.00638 | -0.0421 | -71.1755
-5.5 | -0.4005 | 0.00613 | -0.0415 | -65.3344
-5 | -0.3466 | 0.00591 | -0.0409 | -58.6464
-4.5 | -0.2925 | 0.0058 | -0.0404 | -50.431
-4 | -0.2396 | 0.00584 | -0.0396 | -41.0274
-3.5 | -0.1849 | 0.00585 | -0.0392 | -31.6068
-3 | -0.1294 | 0.00575 | -0.039 | -22.5043
-2.5 | -0.0737 | 0.00564 | -0.0388 | -13.0674
-2 | -0.0179 | 0.00552 | -0.0386 | -3.2428
-1.5 | 0.0377 | 0.00538 | -0.0384 | 7.0074
-1 | 0.093 | 0.00522 | -0.0382 | 17.8161
-0.5 | 0.1489 | 0.00512 | -0.038 | 29.082
0 | 0.2049 | 0.00504 | -0.0379 | 40.6548
0.5 | 0.2607 | 0.00497 | -0.0378 | 52.4547
1 | 0.3153 | 0.00487 | -0.0375 | 64.7433
1.5 | 0.3697 | 0.00476 | -0.0371 | 77.6681
2 | 0.4232 | 0.00466 | -0.0366 | 90.8155
2.5 | 0.4761 | 0.00478 | -0.036 | 99.6025
3 | 0.5284 | 0.00491 | -0.0352 | 107.6171
3.5 | 0.5819 | 0.00495 | -0.0347 | 117.5556
4 | 0.6352 | 0.00505 | -0.0342 | 125.7822
4.5 | 0.6866 | 0.00532 | -0.0333 | 129.0602
5 | 0.7339 | 0.00591 | -0.0317 | 124.1794
5.5 | 0.7805 | 0.00651 | -0.0299 | 119.8925
6 | 0.8216 | 0.0065 | -0.0267 | 126.4
6.5 | 0.8887 | 0.0068 | -0.0294 | 130.6912
7 | 0.9585 | 0.0073 | -0.0328 | 131.3014
7.5 | 1.0146 | 0.00776 | -0.0331 | 130.7474
8 | 1.0711 | 0.00819 | -0.0335 | 130.7814
8.5 | 1.1317 | 0.00861 | -0.0349 | 131.4402
9 | 1.1927 | 0.00909 | -0.0364 | 131.2101
9.5 | 1.2526 | 0.0096 | -0.0377 | 130.4792
10 | 1.3101 | 0.01007 | -0.0385 | 130.0993
10.5 | 1.3564 | 0.01054 | -0.0368 | 128.6907
11 | 1.3974 | 0.01102 | -0.0341 | 126.8058
11.5 | 1.4373 | 0.01158 | -0.0312 | 124.1192
12 | 1.4779 | 0.0122 | -0.0287 | 121.1393
12.5 | 1.5174 | 0.0129 | -0.026 | 117.6279
13 | 1.5551 | 0.01368 | -0.0232 | 113.6769
14 | 1.6107 | 0.01541 | -0.0142 | 104.523
14.5 | 1.6419 | 0.01628 | -0.0109 | 100.8538
15 | 1.6689 | 0.01744 | -0.0075 | 95.6938
15.5 | 1.6944 | 0.01881 | -0.0042 | 90.0797
16 | 1.7178 | 0.02044 | -0.0013 | 84.0411
16.5 | 1.7357 | 0.0226 | 0.0016 | 76.8009
17 | 1.75 | 0.02524 | 0.0042 | 69.3344
17.5 | 1.7608 | 0.02845 | 0.0061 | 61.891
18 | 1.7682 | 0.03229 | 0.0074 | 54.76
18.5 | 1.7634 | 0.03771 | 0.008 | 46.7621
19 | 1.7582 | 0.04366 | 0.0076 | 40.2703
19.5 | 1.7556 | 0.04964 | 0.0067 | 35.3666
20 | 1.7251 | 0.05936 | 0.0044 | 29.0617

## 117. Re 12M Mach 0.25 (1)
BIGFOIL.COM POLAR EXPORT
Ritz 2-30-12
Ritz 2-30-12 |  |  |  | Cl Max: | 1.264 | at alpha= | 10 | deg
JavaFoil+Calcfoil stall+Eppler ext transition |  |  |  | L/D Max: | 124.833 | at alpha= | 5 | deg
Re: | 12000000 |  |  | Cd Min: | 0.00567 | at alpha= | 0 | deg
Mach: | 0.25 |  |  | Cl=0 at alpha= | -2.3306 | deg
|  |  |  | @ Cl=0.1, Cd= | 0.0058236
|  |  |  | @ Cl=0.4, Cd= | 0.0059544
|  |  |  | @ Cl=0.6, Cd= | 0.0061242
alpha (deg) | Cl | Cd | Cm | Cl/Cd
-15.5 | -0.236 | 0.11133 | -0.02 | -2.121
-15 | -0.304 | 0.10535 | -0.02 | -2.89
-14.5 | -0.364 | 0.10154 | -0.02 | -3.582
-14 | -0.418 | 0.09474 | -0.021 | -4.417
-13.5 | -0.466 | 0.09228 | -0.02 | -5.051
-13 | -0.512 | 0.08368 | -0.022 | -6.116
-12.5 | -0.551 | 0.07592 | -0.024 | -7.252
-12 | -0.588 | 0.06449 | -0.027 | -9.124
-11.5 | -0.627 | 0.04929 | -0.03 | -12.713
-11 | -0.695 | 0.02144 | -0.037 | -32.43
-10.5 | -0.748 | 0.01152 | -0.041 | -64.913
-10 | -0.746 | 0.01033 | -0.041 | -72.152
-9.5 | -0.733 | 0.00943 | -0.042 | -77.744
-9 | -0.711 | 0.00878 | -0.043 | -81.045
-8.5 | -0.681 | 0.00831 | -0.043 | -82.003
-8 | -0.644 | 0.00776 | -0.044 | -83.044
-7.5 | -0.601 | 0.00761 | -0.045 | -78.932
-7 | -0.551 | 0.00801 | -0.045 | -68.845
-6.5 | -0.498 | 0.00691 | -0.046 | -72.046
-6 | -0.442 | 0.00754 | -0.047 | -58.651
-5.5 | -0.385 | 0.00731 | -0.047 | -52.675
-5 | -0.326 | 0.00688 | -0.048 | -47.421
-4.5 | -0.266 | 0.00591 | -0.049 | -45.054
-4 | -0.206 | 0.00634 | -0.049 | -32.431
-3.5 | -0.144 | 0.0065 | -0.05 | -22.209
-3 | -0.083 | 0.00639 | -0.051 | -12.921
-2.5 | -0.021 | 0.00625 | -0.051 | -3.297
-2 | 0.041 | 0.00609 | -0.052 | 6.799
-1.5 | 0.103 | 0.00581 | -0.053 | 17.82
-1 | 0.166 | 0.00583 | -0.053 | 28.393
-0.5 | 0.228 | 0.00586 | -0.054 | 38.805
0 | 0.292 | 0.00567 | -0.055 | 51.522
0.5 | 0.355 | 0.00586 | -0.055 | 60.518
1 | 0.417 | 0.00599 | -0.056 | 69.636
1.5 | 0.479 | 0.00603 | -0.057 | 79.554
2 | 0.542 | 0.00604 | -0.057 | 89.736
2.5 | 0.604 | 0.00613 | -0.058 | 98.444
3 | 0.666 | 0.00616 | -0.059 | 107.994
3.5 | 0.727 | 0.00624 | -0.059 | 116.572
4 | 0.789 | 0.00639 | -0.06 | 123.414
4.5 | 0.849 | 0.00703 | -0.061 | 120.691
5 | 0.907 | 0.00726 | -0.061 | 124.833
5.5 | 0.963 | 0.00822 | -0.062 | 117.116
6 | 1.016 | 0.00909 | -0.063 | 111.839
6.5 | 1.067 | 0.00947 | -0.063 | 112.616
7 | 1.113 | 0.00981 | -0.064 | 113.459
7.5 | 1.155 | 0.01011 | -0.065 | 114.197
8 | 1.191 | 0.01066 | -0.065 | 111.722
8.5 | 1.221 | 0.01132 | -0.066 | 107.835
9 | 1.244 | 0.0118 | -0.066 | 105.348
9.5 | 1.258 | 0.01247 | -0.067 | 100.9
10 | 1.264 | 0.01307 | -0.068 | 96.77
10.5 | 1.261 | 0.01363 | -0.068 | 92.535
11 | 1.248 | 0.01443 | -0.069 | 86.496
11.5 | 1.212 | 0.01533 | -0.068 | 79.081
12 | 1.174 | 0.01646 | -0.069 | 71.359
12.5 | 1.126 | 0.018 | -0.069 | 62.541
13 | 1.068 | 0.01982 | -0.069 | 53.909
13.5 | 1.002 | 0.02209 | -0.069 | 45.342
14 | 0.928 | 0.02502 | -0.069 | 37.072
14.5 | 0.838 | 0.02957 | -0.068 | 28.33
15 | 0.731 | 0.03585 | -0.067 | 20.399

## 118. Re 12M Mach 0.25 (2)
BIGFOIL.COM POLAR EXPORT
Ritz 2-30-12
Ritz 2-30-12 |  |  |  | Cl Max: | 1.6698 | at alpha= | 16 | deg
XFOIL ncrit=9 |  |  |  | L/D Max: | 131.01 | at alpha= | 6.5 | deg
Re: | 12000000 |  |  | Cd Min: | 0.17667 | at alpha= | -19 | deg
Mach: | 0.25 |  |  | Cl=0 at alpha= | -1.84 | deg
|  |  |  | @ Cl=0.1, Cd= | 0.0052517
|  |  |  | @ Cl=0.4, Cd= | 0.0047461
|  |  |  | @ Cl=0.6, Cd= | 0.0049898
alpha (deg) | Cl | Cd | Cm | Cl/Cd
-19 | -0.7941 | 0.17667 | 0.0148 | -4.4948
-18.5 | -0.8128 | 0.16272 | 0.0067 | -4.9951
-18 | -0.8448 | 0.14676 | -0.0026 | -5.7563
-17.5 | -0.961 | 0.11667 | -0.0216 | -8.2369
-17 | -1.0991 | 0.08754 | -0.0405 | -12.5554
-16.5 | -1.2174 | 0.06249 | -0.0569 | -19.4815
-16 | -1.2743 | 0.04487 | -0.0708 | -28.3998
-15.5 | -1.3134 | 0.03289 | -0.08 | -39.9331
-15 | -1.3439 | 0.02605 | -0.0798 | -51.5893
-14.5 | -1.3581 | 0.02251 | -0.0726 | -60.3332
-14 | -1.359 | 0.0198 | -0.064 | -68.6364
-13 | -1.2609 | 0.01484 | -0.0616 | -84.9663
-12.5 | -1.1964 | 0.01326 | -0.0622 | -90.2262
-12 | -1.1088 | 0.01186 | -0.0673 | -93.4907
-11.5 | -1.0649 | 0.01127 | -0.0633 | -94.4898
-11 | -1.0136 | 0.01068 | -0.0607 | -94.9064
-10.5 | -0.9623 | 0.00998 | -0.0582 | -96.4228
-10 | -0.9103 | 0.00929 | -0.056 | -97.9871
-9.5 | -0.8569 | 0.00874 | -0.054 | -98.0435
-9 | -0.8029 | 0.00825 | -0.0522 | -97.3212
-8.5 | -0.7476 | 0.00786 | -0.0508 | -95.1145
-8 | -0.6924 | 0.00755 | -0.0494 | -91.7086
-7.5 | -0.6381 | 0.00725 | -0.0479 | -88.0138
-7 | -0.583 | 0.00701 | -0.0466 | -83.1669
-6.5 | -0.5269 | 0.00678 | -0.0456 | -77.7139
-6 | -0.4705 | 0.00653 | -0.0447 | -72.0521
-5.5 | -0.4142 | 0.00628 | -0.0439 | -65.9554
-5 | -0.3591 | 0.00598 | -0.0429 | -60.0502
-4.5 | -0.3029 | 0.00586 | -0.0422 | -51.6894
-4 | -0.2479 | 0.00592 | -0.0413 | -41.875
-3.5 | -0.1913 | 0.00589 | -0.0407 | -32.4788
-3 | -0.1338 | 0.0058 | -0.0403 | -23.069
-2.5 | -0.0761 | 0.00568 | -0.0401 | -13.3979
-2 | -0.0184 | 0.00558 | -0.0398 | -3.2975
-1.5 | 0.0391 | 0.00541 | -0.0396 | 7.2274
-1 | 0.096 | 0.00526 | -0.0392 | 18.251
-0.5 | 0.1537 | 0.00514 | -0.0391 | 29.9027
0 | 0.2114 | 0.00507 | -0.0389 | 41.6963
0.5 | 0.269 | 0.00499 | -0.0388 | 53.9078
1 | 0.3254 | 0.00489 | -0.0384 | 66.544
1.5 | 0.3813 | 0.00478 | -0.0379 | 79.7699
2 | 0.4365 | 0.00468 | -0.0374 | 93.2692
2.5 | 0.4907 | 0.00483 | -0.0366 | 101.5942
3 | 0.545 | 0.00495 | -0.0358 | 110.101
3.5 | 0.6002 | 0.00499 | -0.0351 | 120.2806
4 | 0.6549 | 0.00512 | -0.0343 | 127.9102
5 | 0.7569 | 0.006 | -0.0314 | 126.15
5.5 | 0.8038 | 0.00664 | -0.0292 | 121.0542
6 | 0.8457 | 0.00663 | -0.0255 | 127.5566
6.5 | 0.921 | 0.00703 | -0.0293 | 131.01
7 | 0.9917 | 0.00759 | -0.0321 | 130.6588
7.5 | 1.0482 | 0.00804 | -0.0315 | 130.3731
8 | 1.1102 | 0.0085 | -0.0322 | 130.6118
8.5 | 1.1738 | 0.00899 | -0.0333 | 130.5673
9 | 1.2379 | 0.00958 | -0.0344 | 129.2171
9.5 | 1.301 | 0.01011 | -0.0352 | 128.6845
10 | 1.3545 | 0.01065 | -0.0339 | 127.1831
10.5 | 1.3957 | 0.01123 | -0.0301 | 124.2832
11 | 1.4363 | 0.01187 | -0.0262 | 121.0025
11.5 | 1.4767 | 0.01264 | -0.0224 | 116.8275
12 | 1.5131 | 0.01356 | -0.018 | 111.5855
12.5 | 1.5399 | 0.0145 | -0.012 | 106.2
13 | 1.5711 | 0.01553 | -0.0073 | 101.1655
13.5 | 1.6011 | 0.01675 | -0.0029 | 95.5881
14 | 1.6211 | 0.01867 | 0.002 | 86.8291
14.5 | 1.6456 | 0.02059 | 0.0057 | 79.9223
15 | 1.6597 | 0.02345 | 0.0093 | 70.7761
15.5 | 1.6687 | 0.02709 | 0.0123 | 61.5984
16 | 1.6698 | 0.0319 | 0.0141 | 52.3448
16.5 | 1.6564 | 0.0387 | 0.0145 | 42.801
17 | 1.649 | 0.0455 | 0.0139 | 36.2418
17.5 | 1.6158 | 0.05567 | 0.0114 | 29.0246
18 | 1.6 | 0.06426 | 0.009 | 24.8988
18.5 | 1.5615 | 0.07594 | 0.0048 | 20.5623
19 | 1.5282 | 0.08725 | 0.0005 | 17.5152
19.5 | 1.4863 | 0.10021 | -0.005 | 14.8319
20 | 1.4575 | 0.11164 | -0.01 | 13.0554

## 119. Re 12M Mach 0.50 (1)
BIGFOIL.COM POLAR EXPORT
Ritz 2-30-12
Ritz 2-30-12 |  |  |  | Cl Max: | 1.259 | at alpha= | 20 | deg
JavaFoil+Calcfoil stall+Eppler ext transition |  |  |  | L/D Max: | 123.084 | at alpha= | 5 | deg
Re: | 12000000 |  |  | Cd Min: | 0.00597 | at alpha= | 0 | deg
Mach: | 0.5 |  |  | Cl=0 at alpha= | -2.3333 | deg
|  |  |  | @ Cl=0.1, Cd= | 0.0062689
|  |  |  | @ Cl=0.4, Cd= | 0.0061309
|  |  |  | @ Cl=0.6, Cd= | 0.0064451
alpha (deg) | Cl | Cd | Cm | Cl/Cd
-20 | -1.003 | 0.14037 | -0.023 | -7.144
-19.5 | -0.972 | 0.13942 | -0.023 | -6.972
-19 | -0.941 | 0.13795 | -0.023 | -6.822
-18.5 | -0.91 | 0.13687 | -0.022 | -6.648
-18 | -0.881 | 0.13205 | -0.022 | -6.675
-17.5 | -0.854 | 0.12807 | -0.022 | -6.669
-17 | -0.827 | 0.12261 | -0.023 | -6.742
-16.5 | -0.799 | 0.11904 | -0.023 | -6.713
-16 | -0.772 | 0.11801 | -0.024 | -6.543
-15.5 | -0.745 | 0.11061 | -0.024 | -6.735
-15 | -0.717 | 0.10617 | -0.024 | -6.755
-14.5 | -0.689 | 0.09882 | -0.025 | -6.974
-14 | -0.66 | 0.09754 | -0.025 | -6.768
-13.5 | -0.631 | 0.09287 | -0.024 | -6.797
-13 | -0.601 | 0.0898 | -0.024 | -6.697
-12.5 | -0.573 | 0.08696 | -0.024 | -6.587
-12 | -0.545 | 0.08328 | -0.024 | -6.543
-11.5 | -0.517 | 0.08151 | -0.024 | -6.347
-11 | -0.49 | 0.07581 | -0.025 | -6.458
-10.5 | -0.462 | 0.06983 | -0.025 | -6.612
-10 | -0.436 | 0.06176 | -0.028 | -7.062
-9.5 | -0.405 | 0.06537 | -0.026 | -6.199
-9 | -0.381 | 0.05377 | -0.03 | -7.093
-8.5 | -0.384 | 0.02572 | -0.042 | -14.94
-8 | -0.391 | 0.01043 | -0.049 | -37.467
-7.5 | -0.564 | 0.01028 | -0.05 | -54.831
-7 | -0.565 | 0.00957 | -0.051 | -59.056
-6.5 | -0.529 | 0.0081 | -0.051 | -65.293
-6 | -0.479 | 0.00856 | -0.052 | -56.01
-5.5 | -0.422 | 0.00814 | -0.053 | -51.857
-5 | -0.36 | 0.00766 | -0.054 | -47.031
-4.5 | -0.296 | 0.00629 | -0.054 | -46.98
-4 | -0.229 | 0.00672 | -0.055 | -34.026
-3.5 | -0.161 | 0.00648 | -0.056 | -24.807
-3 | -0.092 | 0.00676 | -0.057 | -13.624
-2.5 | -0.023 | 0.00655 | -0.057 | -3.513
-2 | 0.046 | 0.0064 | -0.058 | 7.22
-1.5 | 0.116 | 0.00623 | -0.059 | 18.54
-1 | 0.185 | 0.006 | -0.06 | 30.815
-0.5 | 0.254 | 0.00606 | -0.06 | 41.924
0 | 0.327 | 0.00597 | -0.061 | 54.745
0.5 | 0.396 | 0.00612 | -0.062 | 64.761
1 | 0.466 | 0.00631 | -0.063 | 73.805
1.5 | 0.536 | 0.00651 | -0.063 | 82.25
2 | 0.605 | 0.00644 | -0.064 | 93.923
2.5 | 0.674 | 0.00653 | -0.065 | 103.318
3 | 0.743 | 0.00662 | -0.066 | 112.327
3.5 | 0.812 | 0.00677 | -0.066 | 119.854
4 | 0.88 | 0.00761 | -0.067 | 115.593
4.5 | 0.946 | 0.00794 | -0.068 | 119.073
5 | 1.007 | 0.00818 | -0.068 | 123.084
5.5 | 1.063 | 0.01022 | -0.069 | 104.025
6 | 1.111 | 0.01079 | -0.07 | 103.019
6.5 | 1.146 | 0.01129 | -0.071 | 101.427
7 | 1.156 | 0.01204 | -0.071 | 96.04
7.5 | 1.115 | 0.01297 | -0.072 | 86.016
8 | 0.72 | 0.01396 | -0.073 | 51.534
8.5 | 0.746 | 0.01553 | -0.073 | 48.061
9 | 0.771 | 0.01821 | -0.072 | 42.313
9.5 | 0.803 | 0.01845 | -0.073 | 43.552
10 | 0.821 | 0.02253 | -0.072 | 36.43
10.5 | 0.781 | 0.04632 | -0.063 | 16.854
11 | 0.745 | 0.07909 | -0.039 | 9.421
11.5 | 0.782 | 0.07937 | -0.047 | 9.848
12 | 0.853 | 0.06182 | -0.061 | 13.794
12.5 | 0.896 | 0.05779 | -0.065 | 15.512
13 | 0.926 | 0.06089 | -0.065 | 15.215
13.5 | 0.952 | 0.06647 | -0.065 | 14.321
14 | 0.974 | 0.0749 | -0.065 | 12.998
14.5 | 0.987 | 0.08931 | -0.062 | 11.048
15 | 1.019 | 0.08338 | -0.064 | 12.221
15.5 | 1.053 | 0.08399 | -0.065 | 12.543
16 | 1.082 | 0.08778 | -0.066 | 12.331
16.5 | 1.107 | 0.0944 | -0.066 | 11.73
17 | 1.127 | 0.10548 | -0.065 | 10.683
17.5 | 1.138 | 0.12489 | -0.062 | 9.112
18 | 1.138 | 0.16196 | -0.055 | 7.024
18.5 | 1.166 | 0.16313 | -0.056 | 7.148
19 | 1.198 | 0.16498 | -0.058 | 7.259
19.5 | 1.229 | 0.16691 | -0.06 | 7.361
20 | 1.259 | 0.16746 | -0.062 | 7.518

## 120. Re 12M Mach 0.50 (2)
BIGFOIL.COM POLAR EXPORT
Ritz 2-30-12
Ritz 2-30-12 |  |  |  | Cl Max: | 1.348 | at alpha= | 9 | deg
XFOIL ncrit=9 |  |  |  | L/D Max: | 137.848 | at alpha= | 4 | deg
Re: | 12000000 |  |  | Cd Min: | 0.12051 | at alpha= | -13 | deg
Mach: | 0.5 |  |  | Cl=0 at alpha= | -1.8425 | deg
|  |  |  | @ Cl=0.1, Cd= | 0.0054491
|  |  |  | @ Cl=0.4, Cd= | 0.0049525
|  |  |  | @ Cl=0.6, Cd= | 0.0050946
alpha (deg) | Cl | Cd | Cm | Cl/Cd
-13 | -0.597 | 0.12051 | -0.0214 | -4.9539
-12.5 | -0.6018 | 0.11046 | -0.0266 | -5.4481
-12 | -0.6119 | 0.09998 | -0.0323 | -6.1202
-11.5 | -0.618 | 0.08695 | -0.0442 | -7.1075
-11 | -0.6255 | 0.07424 | -0.0565 | -8.4254
-10 | -0.6142 | 0.03986 | -0.1047 | -15.4089
-9.5 | -0.6408 | 0.02989 | -0.1134 | -21.4386
-9 | -0.6912 | 0.02434 | -0.1066 | -28.3977
-8.5 | -0.7324 | 0.01962 | -0.0941 | -37.3293
-8 | -0.7511 | 0.01409 | -0.0828 | -53.3073
-7.5 | -0.7346 | 0.01002 | -0.0724 | -73.3134
-7 | -0.6826 | 0.00821 | -0.0654 | -83.1425
-6.5 | -0.6162 | 0.00757 | -0.0613 | -81.4003
-6 | -0.5481 | 0.00718 | -0.0583 | -76.337
-5.5 | -0.4805 | 0.00684 | -0.0557 | -70.2485
-5 | -0.4145 | 0.00658 | -0.0533 | -62.9939
-4.5 | -0.3524 | 0.00631 | -0.0507 | -55.8479
-4 | -0.2869 | 0.0062 | -0.049 | -46.2742
-3.5 | -0.2203 | 0.0061 | -0.0478 | -36.1148
-3 | -0.1534 | 0.006 | -0.0468 | -25.5667
-2.5 | -0.0872 | 0.00588 | -0.046 | -14.8299
-2 | -0.0206 | 0.00575 | -0.0454 | -3.5826
-1.5 | 0.0448 | 0.00561 | -0.0447 | 7.9857
-1 | 0.11 | 0.00542 | -0.0441 | 20.2952
-0.5 | 0.1748 | 0.00527 | -0.0435 | 33.1689
0 | 0.2402 | 0.00517 | -0.0431 | 46.4603
0.5 | 0.3054 | 0.00512 | -0.0426 | 59.6484
1 | 0.37 | 0.00501 | -0.0421 | 73.8523
1.5 | 0.4326 | 0.00489 | -0.0411 | 88.4663
2 | 0.495 | 0.00487 | -0.0401 | 101.6427
2.5 | 0.5571 | 0.00499 | -0.0389 | 111.6433
3 | 0.6186 | 0.00514 | -0.0374 | 120.3502
3.5 | 0.681 | 0.00522 | -0.036 | 130.4598
4 | 0.743 | 0.00539 | -0.0344 | 137.8479
4.5 | 0.7993 | 0.00592 | -0.0316 | 135.0169
5 | 0.8558 | 0.00648 | -0.0286 | 132.0679
5.5 | 0.9052 | 0.00722 | -0.0242 | 125.374
6 | 0.9722 | 0.00732 | -0.0227 | 132.8142
6.5 | 1.0663 | 0.00816 | -0.0267 | 130.674
7 | 1.1366 | 0.00877 | -0.0252 | 129.6009
7.5 | 1.2104 | 0.00941 | -0.0239 | 128.6291
8 | 1.2866 | 0.01023 | -0.0226 | 125.7674
8.5 | 1.3477 | 0.01156 | -0.0183 | 116.583
9 | 1.348 | 0.0132 | -0.0042 | 102.1212
9.5 | 1.3368 | 0.01657 | 0.0076 | 80.6759
10 | 1.314 | 0.022 | 0.0155 | 59.7273
10.5 | 1.286 | 0.02948 | 0.0188 | 43.6228
11 | 1.2506 | 0.0389 | 0.0186 | 32.1491
11.5 | 1.216 | 0.04904 | 0.0164 | 24.7961
12 | 1.1776 | 0.0603 | 0.0126 | 19.529
12.5 | 1.1422 | 0.07186 | 0.0079 | 15.8948
13 | 1.1088 | 0.08385 | 0.0026 | 13.2236
13.5 | 1.0749 | 0.09664 | -0.0036 | 11.1227
14 | 1.0456 | 0.10953 | -0.01 | 9.5462

## 121. Re 14M Mach 0.00 (1)
BIGFOIL.COM POLAR EXPORT
Ritz 2-30-12
Ritz 2-30-12 |  |  |  | Cl Max: | 1.328 | at alpha= | 12 | deg
JavaFoil+Calcfoil stall+Eppler ext transition |  |  |  | L/D Max: | 126.613 | at alpha= | 5 | deg
Re: | 14000000 |  |  | Cd Min: | 0.00562 | at alpha= | 0 | deg
Mach: | 0 |  |  | Cl=0 at alpha= | -2.3333 | deg
|  |  |  | @ Cl=0.1, Cd= | 0.00575
|  |  |  | @ Cl=0.4, Cd= | 0.0058756
|  |  |  | @ Cl=0.6, Cd= | 0.0059625
alpha (deg) | Cl | Cd | Cm | Cl/Cd
-16.5 | -0.587 | 0.10998 | -0.02 | -5.335
-16 | -0.608 | 0.10306 | -0.021 | -5.896
-15.5 | -0.63 | 0.09329 | -0.022 | -6.754
-15 | -0.651 | 0.08499 | -0.023 | -7.657
-14.5 | -0.67 | 0.07669 | -0.025 | -8.742
-14 | -0.694 | 0.0644 | -0.027 | -10.773
-13.5 | -0.709 | 0.05801 | -0.028 | -12.217
-13 | -0.738 | 0.04182 | -0.031 | -17.638
-12.5 | -0.781 | 0.02324 | -0.034 | -33.596
-12 | -0.821 | 0.01341 | -0.037 | -61.234
-11.5 | -0.825 | 0.01125 | -0.038 | -73.335
-11 | -0.815 | 0.01039 | -0.039 | -78.432
-10.5 | -0.798 | 0.00966 | -0.04 | -82.67
-10 | -0.776 | 0.00902 | -0.04 | -86.056
-9.5 | -0.749 | 0.00902 | -0.041 | -82.962
-9 | -0.716 | 0.00861 | -0.041 | -83.171
-8.5 | -0.678 | 0.00764 | -0.042 | -88.766
-8 | -0.636 | 0.00737 | -0.043 | -86.218
-7.5 | -0.589 | 0.00785 | -0.043 | -75.07
-7 | -0.539 | 0.00688 | -0.044 | -78.332
-6.5 | -0.485 | 0.00742 | -0.045 | -65.416
-6 | -0.43 | 0.00722 | -0.045 | -59.627
-5.5 | -0.374 | 0.00705 | -0.046 | -53.072
-5 | -0.317 | 0.00582 | -0.047 | -54.395
-4.5 | -0.258 | 0.00657 | -0.047 | -39.294
-4 | -0.199 | 0.00613 | -0.048 | -32.531
-3.5 | -0.14 | 0.00595 | -0.048 | -23.493
-3 | -0.08 | 0.00616 | -0.049 | -12.977
-2.5 | -0.02 | 0.00603 | -0.05 | -3.311
-2 | 0.04 | 0.00598 | -0.05 | 6.702
-1.5 | 0.1 | 0.00575 | -0.051 | 17.444
-1 | 0.16 | 0.00569 | -0.052 | 28.165
-0.5 | 0.22 | 0.00575 | -0.052 | 38.342
0 | 0.283 | 0.00562 | -0.053 | 50.306
0.5 | 0.343 | 0.00567 | -0.054 | 60.542
1 | 0.404 | 0.00589 | -0.054 | 68.541
1.5 | 0.464 | 0.00591 | -0.055 | 78.603
2 | 0.524 | 0.00597 | -0.056 | 87.909
2.5 | 0.585 | 0.00595 | -0.056 | 98.298
3 | 0.645 | 0.006 | -0.057 | 107.463
3.5 | 0.704 | 0.00609 | -0.057 | 115.658
4 | 0.764 | 0.00659 | -0.058 | 115.89
4.5 | 0.822 | 0.00677 | -0.059 | 121.437
5 | 0.879 | 0.00694 | -0.059 | 126.613
5.5 | 0.934 | 0.00778 | -0.06 | 120.071
6 | 0.987 | 0.00856 | -0.061 | 115.33
6.5 | 1.038 | 0.00891 | -0.061 | 116.467
7 | 1.086 | 0.00922 | -0.062 | 117.756
7.5 | 1.131 | 0.00946 | -0.062 | 119.592
8 | 1.172 | 0.0099 | -0.063 | 118.386
8.5 | 1.209 | 0.01025 | -0.064 | 117.993
9 | 1.241 | 0.01073 | -0.064 | 115.698
9.5 | 1.269 | 0.0113 | -0.065 | 112.306
10 | 1.292 | 0.01184 | -0.065 | 109.087
10.5 | 1.309 | 0.01237 | -0.066 | 105.824
11 | 1.321 | 0.01269 | -0.066 | 104.074
11.5 | 1.327 | 0.01338 | -0.067 | 99.18
12 | 1.328 | 0.01392 | -0.068 | 95.434
12.5 | 1.324 | 0.01487 | -0.068 | 89.043
13 | 1.297 | 0.01598 | -0.068 | 81.124
13.5 | 1.278 | 0.0171 | -0.068 | 74.71
14 | 1.255 | 0.01836 | -0.068 | 68.32
14.5 | 1.223 | 0.01997 | -0.068 | 61.228
15 | 1.179 | 0.02205 | -0.068 | 53.487
15.5 | 1.132 | 0.02475 | -0.068 | 45.756
16 | 1.086 | 0.02715 | -0.068 | 40.01
16.5 | 1.035 | 0.03127 | -0.068 | 33.089
17 | 0.983 | 0.036 | -0.067 | 27.308

## 122. Re 14M Mach 0.00 (2)
BIGFOIL.COM POLAR EXPORT
Ritz 2-30-12
Ritz 2-30-12 |  |  |  | Cl Max: | 1.8098 | at alpha= | 19.5 | deg
XFOIL ncrit=9 |  |  |  | L/D Max: | 134.88 | at alpha= | 8.5 | deg
Re: | 14000000 |  |  | Cd Min: | 0.04967 | at alpha= | 20 | deg
Mach: | 0 |  |  | Cl=0 at alpha= | -1.8408 | deg
|  |  |  | @ Cl=0.1, Cd= | 0.0051347
|  |  |  | @ Cl=0.4, Cd= | 0.0047146
|  |  |  | @ Cl=0.6, Cd= | 0.0050098
alpha (deg) | Cl | Cd | Cm | Cl/Cd
-20 | -1.5616 | 0.04225 | -0.0648 | -36.9609
-19.5 | -1.5947 | 0.0326 | -0.0697 | -48.9172
-19 | -1.5961 | 0.02795 | -0.0701 | -57.1055
-18.5 | -1.5921 | 0.02464 | -0.0684 | -64.6144
-18 | -1.5797 | 0.02249 | -0.0653 | -70.2401
-17.5 | -1.581 | 0.02002 | -0.0592 | -78.971
-17 | -1.5601 | 0.0188 | -0.0544 | -82.984
-16.5 | -1.5287 | 0.01765 | -0.0514 | -86.6119
-16 | -1.5034 | 0.01608 | -0.0472 | -93.495
-15.5 | -1.472 | 0.01505 | -0.0435 | -97.8073
-15 | -1.4219 | 0.01411 | -0.0434 | -100.7725
-14.5 | -1.3663 | 0.01328 | -0.0443 | -102.884
-14 | -1.3095 | 0.01251 | -0.0454 | -104.6763
-13.5 | -1.2568 | 0.01185 | -0.0454 | -106.0591
-13 | -1.1865 | 0.01111 | -0.0492 | -106.7957
-12.5 | -1.1118 | 0.01049 | -0.054 | -105.9867
-12 | -1.0685 | 0.0101 | -0.0517 | -105.7921
-11.5 | -1.0201 | 0.00968 | -0.0504 | -105.3822
-11 | -0.9711 | 0.00922 | -0.0492 | -105.3254
-10.5 | -0.9215 | 0.00875 | -0.0481 | -105.3143
-10 | -0.8713 | 0.0083 | -0.0471 | -104.9759
-9.5 | -0.8207 | 0.00793 | -0.0461 | -103.4931
-9 | -0.7686 | 0.00763 | -0.0454 | -100.7339
-8.5 | -0.7166 | 0.00735 | -0.0446 | -97.4966
-8 | -0.6652 | 0.00709 | -0.0437 | -93.8223
-7.5 | -0.613 | 0.00691 | -0.043 | -88.712
-7 | -0.5602 | 0.00668 | -0.0423 | -83.8623
-6.5 | -0.5065 | 0.00647 | -0.0418 | -78.2844
-6 | -0.4525 | 0.00627 | -0.0414 | -72.1691
-5.5 | -0.399 | 0.00604 | -0.0409 | -66.0596
-5 | -0.3459 | 0.00581 | -0.0403 | -59.5353
-4.5 | -0.293 | 0.00577 | -0.0396 | -50.7799
-4 | -0.2396 | 0.00581 | -0.0391 | -41.2392
-3.5 | -0.1846 | 0.00574 | -0.0388 | -32.1603
-3 | -0.1292 | 0.00565 | -0.0386 | -22.8673
-2.5 | -0.0735 | 0.00552 | -0.0385 | -13.3152
-2 | -0.0177 | 0.00543 | -0.0384 | -3.2597
-1.5 | 0.0379 | 0.0053 | -0.0383 | 7.1509
-1 | 0.0929 | 0.00515 | -0.038 | 18.0388
-0.5 | 0.1487 | 0.00503 | -0.038 | 29.5626
0 | 0.2042 | 0.00497 | -0.0378 | 41.0865
0.5 | 0.2595 | 0.00493 | -0.0377 | 52.6369
1 | 0.3145 | 0.00484 | -0.0375 | 64.9793
1.5 | 0.369 | 0.00475 | -0.0372 | 77.6842
2 | 0.4216 | 0.00469 | -0.0366 | 89.8934
2.5 | 0.4737 | 0.00482 | -0.0359 | 98.278
3 | 0.5269 | 0.00492 | -0.0354 | 107.0935
3.5 | 0.5802 | 0.00498 | -0.035 | 116.506
4 | 0.6333 | 0.00506 | -0.0345 | 125.1581
4.5 | 0.6824 | 0.00544 | -0.0333 | 125.4412
5 | 0.7315 | 0.00588 | -0.032 | 124.4048
5.5 | 0.7787 | 0.00646 | -0.0305 | 120.5418
6 | 0.8285 | 0.00665 | -0.0294 | 124.5865
6.5 | 0.871 | 0.00659 | -0.0265 | 132.17
7 | 0.9419 | 0.00705 | -0.0304 | 133.6028
7.5 | 1.0077 | 0.00752 | -0.0331 | 134.0027
8 | 1.0605 | 0.00791 | -0.0327 | 134.0708
8.5 | 1.1195 | 0.0083 | -0.0339 | 134.8795
9 | 1.179 | 0.00876 | -0.0353 | 134.589
9.5 | 1.239 | 0.00923 | -0.0368 | 134.2362
10.5 | 1.3533 | 0.01013 | -0.0387 | 133.5933
11 | 1.3966 | 0.01059 | -0.0366 | 131.8791
11.5 | 1.4363 | 0.01112 | -0.0339 | 129.1637
12 | 1.4761 | 0.01169 | -0.0313 | 126.2703
12.5 | 1.5161 | 0.01235 | -0.0289 | 122.7611
13 | 1.5549 | 0.01305 | -0.0265 | 119.1494
14.5 | 1.652 | 0.01521 | -0.0161 | 108.6128
15 | 1.6805 | 0.01615 | -0.0126 | 104.0557
15.5 | 1.7078 | 0.01724 | -0.0094 | 99.0603
16 | 1.733 | 0.01854 | -0.0063 | 93.4736
16.5 | 1.7544 | 0.02018 | -0.0033 | 86.9376
17 | 1.7725 | 0.02222 | -0.0005 | 79.7705
17.5 | 1.7879 | 0.02464 | 0.002 | 72.5609
18 | 1.8003 | 0.02755 | 0.0039 | 65.3466
18.5 | 1.8007 | 0.03181 | 0.0055 | 56.608
19 | 1.8005 | 0.03658 | 0.0062 | 49.2209
19.5 | 1.8098 | 0.04074 | 0.0062 | 44.4232
20 | 1.7796 | 0.04967 | 0.005 | 35.8285

## 123. Re 14M Mach 0.10 (1)
BIGFOIL.COM POLAR EXPORT
Ritz 2-30-12
Ritz 2-30-12 |  |  |  | Cl Max: | 1.317 | at alpha= | 11.5 | deg
JavaFoil+Calcfoil stall+Eppler ext transition |  |  |  | L/D Max: | 125.333 | at alpha= | 5 | deg
Re: | 14000000 |  |  | Cd Min: | 0.00558 | at alpha= | 0 | deg
Mach: | 0.1 |  |  | Cl=0 at alpha= | -2.3333 | deg
|  |  |  | @ Cl=0.1, Cd= | 0.0057146
|  |  |  | @ Cl=0.4, Cd= | 0.0059515
|  |  |  | @ Cl=0.6, Cd= | 0.005984
alpha (deg) | Cl | Cd | Cm | Cl/Cd
-16.5 | -0.543 | 0.11302 | -0.02 | -4.807
-16 | -0.567 | 0.10617 | -0.02 | -5.339
-15.5 | -0.59 | 0.09971 | -0.021 | -5.914
-15 | -0.614 | 0.09071 | -0.022 | -6.768
-14.5 | -0.637 | 0.0813 | -0.024 | -7.842
-14 | -0.66 | 0.07225 | -0.025 | -9.129
-13.5 | -0.679 | 0.0648 | -0.027 | -10.472
-13 | -0.703 | 0.05179 | -0.029 | -13.574
-12.5 | -0.745 | 0.03113 | -0.033 | -23.922
-12 | -0.789 | 0.01666 | -0.036 | -47.374
-11.5 | -0.815 | 0.01159 | -0.038 | -70.284
-11 | -0.807 | 0.01066 | -0.039 | -75.753
-10.5 | -0.794 | 0.00986 | -0.04 | -80.479
-10 | -0.774 | 0.00915 | -0.04 | -84.525
-9.5 | -0.748 | 0.00913 | -0.041 | -81.855
-9 | -0.716 | 0.00862 | -0.042 | -83.04
-8.5 | -0.679 | 0.00771 | -0.042 | -88.039
-8 | -0.637 | 0.00747 | -0.043 | -85.285
-7.5 | -0.591 | 0.00786 | -0.044 | -75.227
-7 | -0.541 | 0.00686 | -0.044 | -78.815
-6.5 | -0.487 | 0.00752 | -0.045 | -64.809
-6 | -0.432 | 0.00721 | -0.045 | -59.972
-5.5 | -0.376 | 0.00699 | -0.046 | -53.713
-5 | -0.318 | 0.0058 | -0.047 | -54.8
-4.5 | -0.259 | 0.00652 | -0.047 | -39.822
-4 | -0.2 | 0.00606 | -0.048 | -33.017
-3.5 | -0.14 | 0.00604 | -0.049 | -23.258
-3 | -0.08 | 0.00616 | -0.049 | -13.039
-2.5 | -0.02 | 0.00607 | -0.05 | -3.305
-2 | 0.04 | 0.00599 | -0.051 | 6.727
-1.5 | 0.101 | 0.00571 | -0.051 | 17.642
-1 | 0.161 | 0.00577 | -0.052 | 27.921
-0.5 | 0.222 | 0.00572 | -0.053 | 38.699
0 | 0.284 | 0.00558 | -0.053 | 50.931
0.5 | 0.345 | 0.00569 | -0.054 | 60.654
1 | 0.406 | 0.00598 | -0.055 | 67.837
1.5 | 0.467 | 0.00592 | -0.055 | 78.761
2 | 0.527 | 0.00592 | -0.056 | 89.016
2.5 | 0.588 | 0.00599 | -0.057 | 98.099
3 | 0.648 | 0.00596 | -0.057 | 108.644
3.5 | 0.708 | 0.00606 | -0.058 | 116.874
4 | 0.768 | 0.00664 | -0.058 | 115.595
4.5 | 0.827 | 0.00683 | -0.059 | 120.983
5 | 0.883 | 0.00705 | -0.06 | 125.333
5.5 | 0.939 | 0.00785 | -0.06 | 119.55
6 | 0.992 | 0.00855 | -0.061 | 116.025
6.5 | 1.043 | 0.00899 | -0.062 | 115.982
7 | 1.09 | 0.00925 | -0.062 | 117.907
7.5 | 1.135 | 0.00946 | -0.063 | 119.924
8 | 1.175 | 0.01001 | -0.063 | 117.372
8.5 | 1.212 | 0.01035 | -0.064 | 117.028
9 | 1.243 | 0.01087 | -0.065 | 114.364
9.5 | 1.269 | 0.01142 | -0.065 | 111.097
10 | 1.29 | 0.01198 | -0.066 | 107.638
10.5 | 1.305 | 0.01254 | -0.066 | 104.021
11 | 1.314 | 0.01287 | -0.067 | 102.085
11.5 | 1.317 | 0.01359 | -0.067 | 96.922
12 | 1.315 | 0.01415 | -0.068 | 92.913
12.5 | 1.292 | 0.01529 | -0.068 | 84.517
13 | 1.273 | 0.01637 | -0.068 | 77.772
13.5 | 1.25 | 0.01758 | -0.068 | 71.104
14 | 1.221 | 0.01894 | -0.068 | 64.496
14.5 | 1.183 | 0.02073 | -0.068 | 57.083
15 | 1.134 | 0.02307 | -0.068 | 49.159
15.5 | 1.081 | 0.02613 | -0.068 | 41.378
16 | 1.028 | 0.02907 | -0.068 | 35.375
16.5 | 0.971 | 0.03387 | -0.068 | 28.677

## 124. Re 14M Mach 0.10 (2)
BIGFOIL.COM POLAR EXPORT
Ritz 2-30-12
Ritz 2-30-12 |  |  |  | Cl Max: | 1.7857 | at alpha= | 18 | deg
XFOIL ncrit=9 |  |  |  | L/D Max: | 134.809 | at alpha= | 8.5 | deg
Re: | 14000000 |  |  | Cd Min: | 0.05694 | at alpha= | 20 | deg
Mach: | 0.1 |  |  | Cl=0 at alpha= | -1.8408 | deg
|  |  |  | @ Cl=0.1, Cd= | 0.0051359
|  |  |  | @ Cl=0.4, Cd= | 0.0047273
|  |  |  | @ Cl=0.6, Cd= | 0.0050078
alpha (deg) | Cl | Cd | Cm | Cl/Cd
-19.5 | -1.5169 | 0.04557 | -0.0649 | -33.2873
-19 | -1.5419 | 0.03597 | -0.0708 | -42.8663
-18.5 | -1.5526 | 0.02974 | -0.0727 | -52.2058
-18 | -1.5487 | 0.02601 | -0.0718 | -59.5425
-17.5 | -1.5617 | 0.02213 | -0.0672 | -70.5694
-17 | -1.5477 | 0.02046 | -0.0622 | -75.6452
-16.5 | -1.5284 | 0.01907 | -0.057 | -80.1468
-16 | -1.5026 | 0.01746 | -0.0529 | -86.0596
-15.5 | -1.4756 | 0.01608 | -0.0484 | -91.7662
-15 | -1.4352 | 0.01477 | -0.0463 | -97.1699
-14.5 | -1.3795 | 0.01379 | -0.0469 | -100.0363
-14 | -1.3223 | 0.01291 | -0.0477 | -102.4245
-13.5 | -1.2685 | 0.01217 | -0.0476 | -104.2317
-13 | -1.1989 | 0.01138 | -0.0508 | -105.3515
-12 | -1.0769 | 0.01028 | -0.0535 | -104.7568
-11 | -0.9783 | 0.00939 | -0.0507 | -104.1853
-10.5 | -0.9283 | 0.00888 | -0.0495 | -104.5383
-10 | -0.8776 | 0.00842 | -0.0483 | -104.228
-9.5 | -0.8267 | 0.00802 | -0.0472 | -103.0798
-9 | -0.7743 | 0.00768 | -0.0463 | -100.8203
-8.5 | -0.7217 | 0.00742 | -0.0455 | -97.2642
-8 | -0.6699 | 0.00714 | -0.0445 | -93.8235
-7.5 | -0.6173 | 0.00695 | -0.0436 | -88.8201
-7 | -0.5641 | 0.00671 | -0.0429 | -84.0686
-6.5 | -0.5099 | 0.0065 | -0.0424 | -78.4462
-6 | -0.4554 | 0.0063 | -0.0419 | -72.2857
-5.5 | -0.4016 | 0.00606 | -0.0413 | -66.2706
-5 | -0.3482 | 0.00582 | -0.0406 | -59.8282
-4.5 | -0.2949 | 0.00578 | -0.0399 | -51.0208
-4 | -0.2411 | 0.00582 | -0.0394 | -41.4261
-3.5 | -0.1857 | 0.00574 | -0.0391 | -32.3519
-3 | -0.1299 | 0.00565 | -0.0389 | -22.9912
-2.5 | -0.0739 | 0.00553 | -0.0387 | -13.3635
-2 | -0.0178 | 0.00543 | -0.0386 | -3.2781
-1.5 | 0.0381 | 0.00531 | -0.0385 | 7.1751
-1 | 0.0934 | 0.00515 | -0.0382 | 18.1359
-0.5 | 0.1495 | 0.00503 | -0.0382 | 29.7217
0 | 0.2054 | 0.00498 | -0.038 | 41.245
0.5 | 0.261 | 0.00493 | -0.0379 | 52.9412
1 | 0.3163 | 0.00484 | -0.0377 | 65.3512
1.5 | 0.3712 | 0.00476 | -0.0374 | 77.9832
2 | 0.424 | 0.0047 | -0.0368 | 90.2128
2.5 | 0.4764 | 0.00483 | -0.0361 | 98.6335
3 | 0.5299 | 0.00493 | -0.0355 | 107.4848
3.5 | 0.5835 | 0.00498 | -0.035 | 117.1687
4 | 0.637 | 0.00507 | -0.0345 | 125.641
4.5 | 0.6863 | 0.00545 | -0.0333 | 125.9266
5 | 0.7356 | 0.0059 | -0.032 | 124.678
5.5 | 0.783 | 0.00648 | -0.0304 | 120.8333
6 | 0.8331 | 0.00667 | -0.0292 | 124.9025
6.5 | 0.876 | 0.00663 | -0.0264 | 132.1267
7 | 0.9483 | 0.0071 | -0.0304 | 133.5634
7.5 | 1.0142 | 0.00757 | -0.0329 | 133.9762
8 | 1.0674 | 0.00797 | -0.0325 | 133.9272
8.5 | 1.127 | 0.00836 | -0.0336 | 134.8086
9 | 1.1871 | 0.00884 | -0.0349 | 134.2873
10 | 1.3066 | 0.00975 | -0.0375 | 134.0103
10.5 | 1.3631 | 0.01024 | -0.0381 | 133.1152
11 | 1.4044 | 0.01072 | -0.0354 | 131.0075
11.5 | 1.4436 | 0.0113 | -0.0324 | 127.7522
12 | 1.484 | 0.0119 | -0.0297 | 124.7059
12.5 | 1.5238 | 0.0126 | -0.0271 | 120.9365
13.5 | 1.5981 | 0.01399 | -0.0211 | 114.2316
14 | 1.6252 | 0.01482 | -0.0165 | 109.6626
14.5 | 1.6566 | 0.01563 | -0.013 | 105.9885
15 | 1.6846 | 0.01669 | -0.0095 | 100.9347
15.5 | 1.7108 | 0.01794 | -0.0061 | 95.3623
16 | 1.7344 | 0.01947 | -0.0029 | 89.0806
16.5 | 1.7508 | 0.02161 | 0.0004 | 81.018
17 | 1.7705 | 0.02378 | 0.0028 | 74.4533
17.5 | 1.7774 | 0.02712 | 0.0053 | 65.5383
18 | 1.7857 | 0.03073 | 0.0069 | 58.1093
18.5 | 1.78 | 0.03607 | 0.0078 | 49.3485
19 | 1.776 | 0.04177 | 0.0078 | 42.5186
19.5 | 1.7795 | 0.04693 | 0.0072 | 37.9182
20 | 1.745 | 0.05694 | 0.005 | 30.6463

## 125. Re 14M Mach 0.25 (1)
BIGFOIL.COM POLAR EXPORT
Ritz 2-30-12
Ritz 2-30-12 |  |  |  | Cl Max: | 1.264 | at alpha= | 10 | deg
JavaFoil+Calcfoil stall+Eppler ext transition |  |  |  | L/D Max: | 125.825 | at alpha= | 5 | deg
Re: | 14000000 |  |  | Cd Min: | 0.00564 | at alpha= | 0 | deg
Mach: | 0.25 |  |  | Cl=0 at alpha= | -2.3306 | deg
|  |  |  | @ Cl=0.1, Cd= | 0.0058977
|  |  |  | @ Cl=0.4, Cd= | 0.005974
|  |  |  | @ Cl=0.6, Cd= | 0.0060181
alpha (deg) | Cl | Cd | Cm | Cl/Cd
-15.5 | -0.236 | 0.11023 | -0.02 | -2.143
-15 | -0.305 | 0.10399 | -0.021 | -2.93
-14.5 | -0.363 | 0.10209 | -0.02 | -3.559
-14 | -0.419 | 0.09364 | -0.021 | -4.474
-13.5 | -0.467 | 0.09093 | -0.021 | -5.133
-13 | -0.512 | 0.08229 | -0.023 | -6.226
-12.5 | -0.551 | 0.07486 | -0.024 | -7.362
-12 | -0.59 | 0.06297 | -0.027 | -9.367
-11.5 | -0.63 | 0.04682 | -0.031 | -13.459
-11 | -0.705 | 0.01842 | -0.038 | -38.289
-10.5 | -0.748 | 0.01123 | -0.041 | -66.605
-10 | -0.746 | 0.01011 | -0.041 | -73.735
-9.5 | -0.733 | 0.00924 | -0.042 | -79.357
-9 | -0.711 | 0.00917 | -0.043 | -77.579
-8.5 | -0.681 | 0.00814 | -0.043 | -83.717
-8 | -0.644 | 0.00775 | -0.044 | -83.126
-7.5 | -0.601 | 0.00815 | -0.045 | -73.728
-7 | -0.551 | 0.00711 | -0.045 | -77.549
-6.5 | -0.498 | 0.00766 | -0.046 | -65.04
-6 | -0.442 | 0.00747 | -0.047 | -59.195
-5.5 | -0.385 | 0.00714 | -0.047 | -53.899
-5 | -0.326 | 0.00588 | -0.048 | -55.462
-4.5 | -0.266 | 0.00665 | -0.049 | -40.068
-4 | -0.206 | 0.00618 | -0.049 | -33.26
-3.5 | -0.144 | 0.00644 | -0.05 | -22.403
-3 | -0.083 | 0.00624 | -0.051 | -13.227
-2.5 | -0.021 | 0.0061 | -0.051 | -3.379
-2 | 0.041 | 0.00605 | -0.052 | 6.847
-1.5 | 0.103 | 0.00589 | -0.053 | 17.561
-1 | 0.166 | 0.00579 | -0.053 | 28.59
-0.5 | 0.228 | 0.00578 | -0.054 | 39.357
0 | 0.292 | 0.00564 | -0.055 | 51.786
0.5 | 0.355 | 0.00572 | -0.055 | 62.046
1 | 0.417 | 0.00607 | -0.056 | 68.691
1.5 | 0.479 | 0.00603 | -0.057 | 79.434
2 | 0.542 | 0.00599 | -0.057 | 90.479
2.5 | 0.604 | 0.00602 | -0.058 | 100.303
3 | 0.666 | 0.00611 | -0.059 | 109.013
3.5 | 0.727 | 0.00615 | -0.059 | 118.338
4 | 0.789 | 0.0068 | -0.06 | 115.957
4.5 | 0.849 | 0.00699 | -0.061 | 121.466
5 | 0.907 | 0.00721 | -0.061 | 125.825
5.5 | 0.963 | 0.00807 | -0.062 | 119.361
6 | 1.016 | 0.00885 | -0.063 | 114.842
6.5 | 1.067 | 0.00932 | -0.063 | 114.415
7 | 1.113 | 0.00968 | -0.064 | 115.012
7.5 | 1.155 | 0.00997 | -0.064 | 115.856
8 | 1.191 | 0.0104 | -0.065 | 114.564
8.5 | 1.221 | 0.01096 | -0.066 | 111.355
9 | 1.244 | 0.01161 | -0.066 | 107.099
9.5 | 1.258 | 0.01221 | -0.067 | 103.102
10 | 1.264 | 0.01277 | -0.068 | 99.052
10.5 | 1.261 | 0.01349 | -0.068 | 93.484
11 | 1.248 | 0.01401 | -0.069 | 89.132
11.5 | 1.226 | 0.01475 | -0.069 | 83.075
12 | 1.176 | 0.01593 | -0.069 | 73.864
12.5 | 1.128 | 0.01746 | -0.069 | 64.589
13 | 1.071 | 0.01902 | -0.069 | 56.305
13.5 | 1.005 | 0.02115 | -0.069 | 47.506
14 | 0.93 | 0.02403 | -0.069 | 38.708
14.5 | 0.842 | 0.02786 | -0.068 | 30.208
15 | 0.735 | 0.03354 | -0.068 | 21.922

## 126. Re 14M Mach 0.25 (2)
BIGFOIL.COM POLAR EXPORT
Ritz 2-30-12
Ritz 2-30-12 |  |  |  | Cl Max: | 1.6995 | at alpha= | 16 | deg
XFOIL ncrit=9 |  |  |  | L/D Max: | 134.109 | at alpha= | 8 | deg
Re: | 14000000 |  |  | Cd Min: | 0.18351 | at alpha= | -19.5 | deg
Mach: | 0.25 |  |  | Cl=0 at alpha= | -1.8414 | deg
|  |  |  | @ Cl=0.1, Cd= | 0.0051635
|  |  |  | @ Cl=0.4, Cd= | 0.0047511
|  |  |  | @ Cl=0.6, Cd= | 0.0050183
alpha (deg) | Cl | Cd | Cm | Cl/Cd
-19.5 | -0.8069 | 0.18351 | 0.019 | -4.397
-19 | -0.82 | 0.17072 | 0.0114 | -4.8032
-18.5 | -0.827 | 0.15971 | 0.005 | -5.1781
-18 | -0.8674 | 0.14237 | -0.0053 | -6.0926
-17.5 | -1.1 | 0.09493 | -0.0368 | -11.5875
-17 | -1.2042 | 0.07239 | -0.0512 | -16.6349
-16.5 | -1.2805 | 0.05271 | -0.0652 | -24.2933
-16 | -1.3243 | 0.03813 | -0.0774 | -34.7312
-15.5 | -1.3577 | 0.02906 | -0.0819 | -46.7206
-15 | -1.3827 | 0.02387 | -0.0779 | -57.9263
-14.5 | -1.3935 | 0.02095 | -0.0689 | -66.5155
-14 | -1.3711 | 0.01817 | -0.0639 | -75.4595
-13 | -1.2654 | 0.01397 | -0.0616 | -90.5798
-12.5 | -1.1673 | 0.0123 | -0.0688 | -94.9024
-12 | -1.1215 | 0.01155 | -0.0651 | -97.0996
-11.5 | -1.0723 | 0.01087 | -0.0621 | -98.6477
-11 | -1.0197 | 0.01029 | -0.0598 | -99.0962
-10.5 | -0.9673 | 0.00965 | -0.0575 | -100.2383
-10 | -0.9135 | 0.0091 | -0.0555 | -100.3846
-9.5 | -0.8602 | 0.00857 | -0.0535 | -100.3734
-9 | -0.8059 | 0.00808 | -0.0517 | -99.7401
-8.5 | -0.751 | 0.00771 | -0.0502 | -97.406
-8 | -0.696 | 0.00745 | -0.0487 | -93.4228
-7.5 | -0.6413 | 0.00717 | -0.0473 | -89.4421
-6.5 | -0.5288 | 0.00665 | -0.0453 | -79.5188
-6 | -0.4722 | 0.00641 | -0.0444 | -73.6661
-5.5 | -0.4156 | 0.0062 | -0.0437 | -67.0323
-5 | -0.3603 | 0.00593 | -0.0427 | -60.7589
-4.5 | -0.3054 | 0.00583 | -0.0417 | -52.3842
-4 | -0.2495 | 0.00587 | -0.041 | -42.5043
-3.5 | -0.1921 | 0.00578 | -0.0406 | -33.2353
-3 | -0.1341 | 0.00569 | -0.0403 | -23.5677
-2.5 | -0.0765 | 0.00557 | -0.04 | -13.7343
-2 | -0.0183 | 0.00545 | -0.0399 | -3.3578
-1.5 | 0.0394 | 0.00534 | -0.0396 | 7.3783
-1 | 0.0966 | 0.00517 | -0.0394 | 18.6847
-0.5 | 0.1544 | 0.00506 | -0.0392 | 30.5138
0 | 0.212 | 0.00499 | -0.039 | 42.485
0.5 | 0.2694 | 0.00495 | -0.0388 | 54.4242
1 | 0.3262 | 0.00487 | -0.0386 | 66.9815
1.5 | 0.3828 | 0.00477 | -0.0382 | 80.2516
2 | 0.4373 | 0.00471 | -0.0375 | 92.845
2.5 | 0.4913 | 0.00486 | -0.0367 | 101.0905
3 | 0.5464 | 0.00497 | -0.036 | 109.9396
3.5 | 0.6019 | 0.00502 | -0.0354 | 119.9004
4 | 0.6569 | 0.00512 | -0.0348 | 128.3008
4.5 | 0.7077 | 0.00553 | -0.0333 | 127.9747
5 | 0.7585 | 0.00599 | -0.0318 | 126.6277
5.5 | 0.8069 | 0.00661 | -0.0298 | 122.0726
6 | 0.8585 | 0.00679 | -0.0283 | 126.4359
6.5 | 0.9053 | 0.0068 | -0.0256 | 133.1324
7 | 0.9836 | 0.00737 | -0.0301 | 133.46
7.5 | 1.05 | 0.00784 | -0.0318 | 133.9286
8 | 1.1064 | 0.00825 | -0.0313 | 134.1091
8.5 | 1.1686 | 0.00874 | -0.032 | 133.7071
9 | 1.2325 | 0.00926 | -0.033 | 133.0994
9.5 | 1.2967 | 0.00978 | -0.034 | 132.5869
10 | 1.358 | 0.01034 | -0.0344 | 131.3346
10.5 | 1.4035 | 0.01093 | -0.0315 | 128.4081
11 | 1.4439 | 0.01156 | -0.0275 | 124.9048
11.5 | 1.4839 | 0.01233 | -0.0236 | 120.3487
12 | 1.5244 | 0.01315 | -0.0199 | 115.924
12.5 | 1.5555 | 0.01396 | -0.0144 | 111.4255
13 | 1.587 | 0.01488 | -0.0094 | 106.6532
13.5 | 1.6177 | 0.01601 | -0.0049 | 101.0431
14 | 1.6405 | 0.01768 | 0 | 92.7885
14.5 | 1.6661 | 0.01943 | 0.004 | 85.7488
15 | 1.683 | 0.02195 | 0.0079 | 76.6743
15.5 | 1.6948 | 0.02517 | 0.0113 | 67.3341
16 | 1.6995 | 0.02942 | 0.0137 | 57.7668
16.5 | 1.6907 | 0.03546 | 0.0148 | 47.6791
17 | 1.6874 | 0.04156 | 0.0148 | 40.6015
17.5 | 1.6582 | 0.05092 | 0.0131 | 32.5648
18 | 1.6437 | 0.05914 | 0.011 | 27.7934
18.5 | 1.6076 | 0.07032 | 0.0073 | 22.8612
19 | 1.5743 | 0.08144 | 0.0032 | 19.3308
19.5 | 1.534 | 0.09381 | -0.0018 | 16.3522
20 | 1.5021 | 0.10547 | -0.0068 | 14.242

## 127. Re 14M Mach 0.50 (1)
BIGFOIL.COM POLAR EXPORT
Ritz 2-30-12
Ritz 2-30-12 |  |  |  | Cl Max: | 1.255 | at alpha= | 20 | deg
JavaFoil+Calcfoil stall+Eppler ext transition |  |  |  | L/D Max: | 122.2 | at alpha= | 3.5 | deg
Re: | 14000000 |  |  | Cd Min: | 0.00584 | at alpha= | 0 | deg
Mach: | 0.5 |  |  | Cl=0 at alpha= | -2.3333 | deg
|  |  |  | @ Cl=0.1, Cd= | 0.006244
|  |  |  | @ Cl=0.4, Cd= | 0.0060229
|  |  |  | @ Cl=0.6, Cd= | 0.0064056
alpha (deg) | Cl | Cd | Cm | Cl/Cd
-20 | -0.995 | 0.15788 | -0.022 | -6.303
-19.5 | -0.966 | 0.15434 | -0.022 | -6.256
-19 | -0.936 | 0.15232 | -0.021 | -6.142
-18.5 | -0.908 | 0.14638 | -0.022 | -6.205
-18 | -0.881 | 0.14224 | -0.022 | -6.194
-17.5 | -0.854 | 0.13686 | -0.022 | -6.237
-17 | -0.826 | 0.13381 | -0.023 | -6.174
-16.5 | -0.799 | 0.12989 | -0.023 | -6.15
-16 | -0.772 | 0.11652 | -0.024 | -6.628
-15.5 | -0.745 | 0.11047 | -0.024 | -6.746
-15 | -0.717 | 0.10471 | -0.025 | -6.851
-14.5 | -0.689 | 0.09782 | -0.025 | -7.048
-14 | -0.66 | 0.0961 | -0.025 | -6.872
-13.5 | -0.632 | 0.09176 | -0.025 | -6.886
-13 | -0.602 | 0.08893 | -0.024 | -6.771
-12.5 | -0.573 | 0.08642 | -0.024 | -6.629
-12 | -0.545 | 0.08236 | -0.024 | -6.617
-11.5 | -0.518 | 0.08086 | -0.024 | -6.4
-11 | -0.49 | 0.07448 | -0.025 | -6.582
-10.5 | -0.463 | 0.06835 | -0.026 | -6.768
-10 | -0.437 | 0.0605 | -0.028 | -7.22
-9.5 | -0.405 | 0.06461 | -0.026 | -6.273
-9 | -0.382 | 0.05269 | -0.031 | -7.258
-8.5 | -0.389 | 0.023 | -0.043 | -16.907
-8 | -0.391 | 0.01071 | -0.049 | -36.506
-7.5 | -0.564 | 0.01031 | -0.05 | -54.695
-7 | -0.565 | 0.00856 | -0.051 | -65.99
-6.5 | -0.529 | 0.00874 | -0.051 | -60.489
-6 | -0.479 | 0.00835 | -0.052 | -57.401
-5.5 | -0.422 | 0.00794 | -0.053 | -53.14
-5 | -0.36 | 0.0065 | -0.054 | -55.473
-4.5 | -0.296 | 0.00709 | -0.054 | -41.714
-4 | -0.229 | 0.00654 | -0.055 | -34.991
-3.5 | -0.161 | 0.0064 | -0.056 | -25.134
-3 | -0.092 | 0.0066 | -0.057 | -13.947
-2.5 | -0.023 | 0.00643 | -0.057 | -3.58
-2 | 0.046 | 0.00592 | -0.058 | 7.803
-1.5 | 0.116 | 0.00634 | -0.059 | 18.226
-1 | 0.185 | 0.00601 | -0.06 | 30.773
-0.5 | 0.254 | 0.00605 | -0.06 | 42.036
0 | 0.327 | 0.00584 | -0.061 | 55.915
0.5 | 0.396 | 0.006 | -0.062 | 66.017
1 | 0.466 | 0.0064 | -0.063 | 72.85
1.5 | 0.536 | 0.00635 | -0.063 | 84.356
2 | 0.605 | 0.00641 | -0.064 | 94.363
2.5 | 0.674 | 0.00646 | -0.065 | 104.426
3 | 0.743 | 0.00653 | -0.066 | 113.774
3.5 | 0.812 | 0.00664 | -0.066 | 122.2
4 | 0.88 | 0.00751 | -0.067 | 117.269
4.5 | 0.946 | 0.00793 | -0.068 | 119.315
5 | 1.007 | 0.00847 | -0.068 | 118.946
5.5 | 1.063 | 0.00986 | -0.069 | 107.873
6 | 1.111 | 0.01056 | -0.07 | 105.241
6.5 | 1.146 | 0.01123 | -0.071 | 102.014
7 | 1.156 | 0.01178 | -0.071 | 98.196
7.5 | 1.115 | 0.01265 | -0.072 | 88.197
8 | 0.72 | 0.0135 | -0.073 | 53.319
8.5 | 0.754 | 0.015 | -0.073 | 50.24
9 | 0.772 | 0.01772 | -0.073 | 43.576
9.5 | 0.805 | 0.01798 | -0.073 | 44.785
10 | 0.824 | 0.02183 | -0.072 | 37.737
10.5 | 0.785 | 0.04415 | -0.064 | 17.78
11 | 0.745 | 0.0777 | -0.039 | 9.59
11.5 | 0.785 | 0.07697 | -0.049 | 10.201
12 | 0.859 | 0.05832 | -0.063 | 14.722
12.5 | 0.901 | 0.055 | -0.065 | 16.377
13 | 0.93 | 0.05821 | -0.066 | 15.978
13.5 | 0.955 | 0.06387 | -0.066 | 14.957
14 | 0.977 | 0.07223 | -0.065 | 13.527
14.5 | 0.989 | 0.08759 | -0.063 | 11.288
15 | 1.005 | 0.09293 | -0.061 | 10.813
15.5 | 1.042 | 0.0921 | -0.063 | 11.308
16 | 1.073 | 0.09454 | -0.064 | 11.351
16.5 | 1.101 | 0.09941 | -0.065 | 11.075
17 | 1.122 | 0.10984 | -0.064 | 10.212
17.5 | 1.136 | 0.12745 | -0.062 | 8.914
18 | 1.137 | 0.17121 | -0.055 | 6.643
18.5 | 1.164 | 0.17253 | -0.056 | 6.747
19 | 1.193 | 0.17828 | -0.057 | 6.693
19.5 | 1.224 | 0.17733 | -0.059 | 6.905
20 | 1.255 | 0.18056 | -0.061 | 6.948

## 128. Re 14M Mach 0.50 (2)
BIGFOIL.COM POLAR EXPORT
Ritz 2-30-12
Ritz 2-30-12 |  |  |  | Cl Max: | 1.2821 | at alpha= | 8 | deg
XFOIL ncrit=9 |  |  |  | L/D Max: | 137.145 | at alpha= | 4 | deg
Re: | 14000000 |  |  | Cd Min: | 0.00988 | at alpha= | 8 | deg
Mach: | 0.5 |  |  | Cl=0 at alpha= | -99 | deg
|  |  |  | @ Cl=0.1, Cd= | 0.00508
|  |  |  | @ Cl=0.4, Cd= | 0.0049278
|  |  |  | @ Cl=0.6, Cd= | 0.0050979
alpha (deg) | Cl | Cd | Cm | Cl/Cd
0 | 0.2412 | 0.00508 | -0.0433 | 47.4803
0.5 | 0.3066 | 0.00503 | -0.0429 | 60.9543
1 | 0.3708 | 0.00496 | -0.0422 | 74.7581
1.5 | 0.4342 | 0.00489 | -0.0414 | 88.7935
2 | 0.4959 | 0.00488 | -0.0402 | 101.6189
2.5 | 0.5579 | 0.00501 | -0.039 | 111.3573
3 | 0.6202 | 0.00514 | -0.0378 | 120.6615
3.5 | 0.6836 | 0.00521 | -0.0365 | 131.2092
4 | 0.7447 | 0.00543 | -0.0347 | 137.1455
4.5 | 0.8009 | 0.00593 | -0.0319 | 135.059
5 | 0.8575 | 0.00649 | -0.0289 | 132.1263
5.5 | 0.9105 | 0.00715 | -0.0251 | 127.3427
6 | 0.9615 | 0.00725 | -0.0204 | 132.6207
6.5 | 1.0539 | 0.0079 | -0.024 | 133.4051
7 | 1.1391 | 0.00852 | -0.0254 | 133.6972
7.5 | 1.2066 | 0.00911 | -0.0229 | 132.4479
8 | 1.2821 | 0.00988 | -0.0214 | 129.7672

## 129. Re 16M Mach 0.00 (1)
BIGFOIL.COM POLAR EXPORT
Ritz 2-30-12
Ritz 2-30-12 |  |  |  | Cl Max: | 1.328 | at alpha= | 12 | deg
JavaFoil+Calcfoil stall+Eppler ext transition |  |  |  | L/D Max: | 126.329 | at alpha= | 5 | deg
Re: | 16000000 |  |  | Cd Min: | 0.00557 | at alpha= | 0 | deg
Mach: | 0 |  |  | Cl=0 at alpha= | -2.3333 | deg
|  |  |  | @ Cl=0.1, Cd= | 0.00584
|  |  |  | @ Cl=0.4, Cd= | 0.0056787
|  |  |  | @ Cl=0.6, Cd= | 0.005735
alpha (deg) | Cl | Cd | Cm | Cl/Cd
-17 | -0.565 | 0.11818 | -0.019 | -4.784
-16.5 | -0.587 | 0.10941 | -0.02 | -5.365
-16 | -0.609 | 0.10037 | -0.021 | -6.072
-15.5 | -0.631 | 0.09182 | -0.023 | -6.875
-15 | -0.652 | 0.08302 | -0.024 | -7.86
-14.5 | -0.673 | 0.07435 | -0.025 | -9.049
-14 | -0.696 | 0.06243 | -0.027 | -11.147
-13.5 | -0.711 | 0.05624 | -0.028 | -12.645
-13 | -0.745 | 0.03784 | -0.031 | -19.682
-12.5 | -0.791 | 0.02006 | -0.035 | -39.433
-12 | -0.83 | 0.01214 | -0.038 | -68.361
-11.5 | -0.825 | 0.01105 | -0.038 | -74.696
-11 | -0.815 | 0.01022 | -0.039 | -79.719
-10.5 | -0.799 | 0.00949 | -0.04 | -84.129
-10 | -0.776 | 0.00886 | -0.04 | -87.681
-9.5 | -0.749 | 0.00885 | -0.041 | -84.605
-9 | -0.716 | 0.00789 | -0.041 | -90.729
-8.5 | -0.678 | 0.00747 | -0.042 | -90.769
-8 | -0.636 | 0.00786 | -0.043 | -80.856
-7.5 | -0.59 | 0.00773 | -0.043 | -76.256
-7 | -0.539 | 0.00742 | -0.044 | -72.608
-6.5 | -0.485 | 0.00722 | -0.045 | -67.224
-6 | -0.43 | 0.00707 | -0.045 | -60.899
-5.5 | -0.374 | 0.00611 | -0.046 | -61.218
-5 | -0.317 | 0.00647 | -0.047 | -48.924
-4.5 | -0.258 | 0.00638 | -0.047 | -40.485
-4 | -0.199 | 0.00598 | -0.048 | -33.331
-3.5 | -0.14 | 0.00621 | -0.048 | -22.496
-3 | -0.08 | 0.00602 | -0.049 | -13.271
-2.5 | -0.02 | 0.00599 | -0.05 | -3.334
-2 | 0.04 | 0.00596 | -0.05 | 6.728
-1.5 | 0.1 | 0.00584 | -0.051 | 17.158
-1 | 0.16 | 0.00571 | -0.052 | 28.087
-0.5 | 0.22 | 0.00566 | -0.052 | 38.942
0 | 0.283 | 0.00557 | -0.053 | 50.803
0.5 | 0.343 | 0.00566 | -0.054 | 60.703
1 | 0.404 | 0.00568 | -0.054 | 71.059
1.5 | 0.464 | 0.00575 | -0.055 | 80.799
2 | 0.524 | 0.00565 | -0.056 | 92.786
2.5 | 0.585 | 0.00571 | -0.056 | 102.448
3 | 0.645 | 0.00581 | -0.057 | 110.975
3.5 | 0.704 | 0.00605 | -0.057 | 116.423
4 | 0.764 | 0.00661 | -0.058 | 115.603
4.5 | 0.822 | 0.00677 | -0.059 | 121.453
5 | 0.879 | 0.00696 | -0.059 | 126.329
5.5 | 0.934 | 0.0077 | -0.06 | 121.317
6 | 0.987 | 0.00837 | -0.061 | 117.928
6.5 | 1.038 | 0.00875 | -0.061 | 118.676
7 | 1.086 | 0.00908 | -0.062 | 119.604
7.5 | 1.131 | 0.00935 | -0.062 | 120.96
8 | 1.172 | 0.00965 | -0.063 | 121.493
8.5 | 1.209 | 0.01011 | -0.064 | 119.576
9 | 1.241 | 0.0105 | -0.064 | 118.265
9.5 | 1.269 | 0.01107 | -0.065 | 114.694
10 | 1.292 | 0.01161 | -0.065 | 111.252
10.5 | 1.309 | 0.01209 | -0.066 | 108.285
11 | 1.321 | 0.01267 | -0.067 | 104.252
11.5 | 1.327 | 0.01322 | -0.067 | 100.395
12 | 1.328 | 0.01366 | -0.068 | 97.237
12.5 | 1.324 | 0.01453 | -0.068 | 91.119
13 | 1.299 | 0.01553 | -0.068 | 83.621
13.5 | 1.28 | 0.01659 | -0.068 | 77.146
14 | 1.257 | 0.01779 | -0.068 | 70.649
14.5 | 1.225 | 0.01934 | -0.069 | 63.335
15 | 1.182 | 0.0212 | -0.069 | 55.762
15.5 | 1.136 | 0.02373 | -0.068 | 47.85
16 | 1.089 | 0.02615 | -0.068 | 41.641
16.5 | 1.039 | 0.02967 | -0.068 | 35.008
17 | 0.987 | 0.03406 | -0.068 | 28.982

## 130. Re 16M Mach 0.00 (2)
BIGFOIL.COM POLAR EXPORT
Ritz 2-30-12
Ritz 2-30-12 |  |  |  | Cl Max: | 1.8273 | at alpha= | 19.5 | deg
XFOIL ncrit=9 |  |  |  | L/D Max: | 137.815 | at alpha= | 8.5 | deg
Re: | 16000000 |  |  | Cd Min: | 0.04808 | at alpha= | 20 | deg
Mach: | 0 |  |  | Cl=0 at alpha= | -1.8411 | deg
|  |  |  | @ Cl=0.1, Cd= | 0.0050671
|  |  |  | @ Cl=0.4, Cd= | 0.0047684
|  |  |  | @ Cl=0.6, Cd= | 0.0050314
alpha (deg) | Cl | Cd | Cm | Cl/Cd
-20 | -1.6146 | 0.0357 | -0.0686 | -45.2269
-19.5 | -1.6308 | 0.02916 | -0.0703 | -55.9259
-19 | -1.6273 | 0.02552 | -0.0694 | -63.7657
-18.5 | -1.6191 | 0.02293 | -0.0667 | -70.6106
-18 | -1.6042 | 0.02115 | -0.063 | -75.8487
-17.5 | -1.5937 | 0.01952 | -0.0574 | -81.6445
-17 | -1.5676 | 0.01836 | -0.0535 | -85.3813
-16.5 | -1.5354 | 0.01725 | -0.0505 | -89.0087
-16 | -1.5054 | 0.01606 | -0.0468 | -93.736
-15.5 | -1.4722 | 0.01466 | -0.0438 | -100.4229
-15 | -1.4192 | 0.01364 | -0.0444 | -104.0469
-14.5 | -1.3638 | 0.01283 | -0.0452 | -106.2977
-14 | -1.3064 | 0.01209 | -0.0464 | -108.0562
-13.5 | -1.2502 | 0.01142 | -0.0472 | -109.4746
-13 | -1.1644 | 0.01063 | -0.0544 | -109.539
-12.5 | -1.1201 | 0.0103 | -0.0523 | -108.7476
-12 | -1.0731 | 0.00986 | -0.0508 | -108.8337
-11.5 | -1.024 | 0.00944 | -0.0497 | -108.4746
-11 | -0.974 | 0.00904 | -0.0487 | -107.7434
-10.5 | -0.9238 | 0.0086 | -0.0477 | -107.4186
-10 | -0.8737 | 0.00818 | -0.0467 | -106.8093
-9.5 | -0.823 | 0.0078 | -0.0457 | -105.5128
-9 | -0.7714 | 0.00751 | -0.0449 | -102.7164
-8.5 | -0.7193 | 0.00728 | -0.0441 | -98.8049
-8 | -0.6678 | 0.00702 | -0.0433 | -95.1282
-7.5 | -0.615 | 0.00682 | -0.0426 | -90.176
-7 | -0.5619 | 0.00658 | -0.042 | -85.3951
-6.5 | -0.5078 | 0.00638 | -0.0416 | -79.5925
-6 | -0.4537 | 0.00619 | -0.0412 | -73.2956
-5.5 | -0.4 | 0.00599 | -0.0407 | -66.778
-5 | -0.3475 | 0.00577 | -0.04 | -60.2253
-4.5 | -0.295 | 0.00575 | -0.0393 | -51.3043
-4 | -0.2405 | 0.00575 | -0.0389 | -41.8261
-3.5 | -0.1852 | 0.00565 | -0.0387 | -32.7788
-3 | -0.1293 | 0.00555 | -0.0386 | -23.2973
-2.5 | -0.0738 | 0.00543 | -0.0385 | -13.5912
-2 | -0.0177 | 0.00533 | -0.0384 | -3.3208
-1.5 | 0.038 | 0.00524 | -0.0383 | 7.2519
-1 | 0.0935 | 0.00508 | -0.0382 | 18.4055
-0.5 | 0.1488 | 0.00497 | -0.038 | 29.9396
0 | 0.2046 | 0.0049 | -0.0379 | 41.7551
0.5 | 0.2602 | 0.00488 | -0.0378 | 53.3197
1 | 0.3152 | 0.00481 | -0.0376 | 65.5301
1.5 | 0.3698 | 0.00478 | -0.0374 | 77.364
2 | 0.4218 | 0.00476 | -0.0367 | 88.6134
2.5 | 0.4742 | 0.00485 | -0.036 | 97.7732
3 | 0.5281 | 0.00491 | -0.0357 | 107.556
3.5 | 0.5818 | 0.00499 | -0.0353 | 116.5932
4 | 0.6346 | 0.00511 | -0.0347 | 124.1879
4.5 | 0.6832 | 0.00551 | -0.0334 | 123.9927
5 | 0.7334 | 0.00584 | -0.0324 | 125.5822
5.5 | 0.7809 | 0.00641 | -0.0309 | 121.8253
6 | 0.8322 | 0.00661 | -0.0301 | 125.9002
6.5 | 0.8789 | 0.00667 | -0.0283 | 131.7691
7 | 0.9278 | 0.00686 | -0.027 | 135.2478
7.5 | 1.0014 | 0.00734 | -0.0315 | 136.4305
8 | 1.0624 | 0.00774 | -0.0331 | 137.261
8.5 | 1.1163 | 0.0081 | -0.0331 | 137.8148
9 | 1.1745 | 0.00855 | -0.0341 | 137.3684
10 | 1.294 | 0.00941 | -0.037 | 137.5133
10.5 | 1.3507 | 0.00987 | -0.0379 | 136.849
11 | 1.4024 | 0.01035 | -0.0377 | 135.4976
11.5 | 1.4417 | 0.0109 | -0.0349 | 132.2661
12 | 1.481 | 0.01146 | -0.0322 | 129.2321
13.5 | 1.6016 | 0.01332 | -0.0254 | 120.2402
14 | 1.6334 | 0.01406 | -0.0217 | 116.1735
14.5 | 1.6635 | 0.01475 | -0.0179 | 112.7797
15 | 1.6927 | 0.01562 | -0.0144 | 108.3675
15.5 | 1.7204 | 0.01663 | -0.011 | 103.4516
16 | 1.746 | 0.01785 | -0.0078 | 97.8151
16.5 | 1.7668 | 0.01946 | -0.0045 | 90.7914
17 | 1.7881 | 0.02122 | -0.0018 | 84.2648
17.5 | 1.8007 | 0.02374 | 0.001 | 75.8509
18 | 1.8139 | 0.02648 | 0.0032 | 68.5008
18.5 | 1.8105 | 0.03094 | 0.0052 | 58.5165
19 | 1.8114 | 0.0355 | 0.0061 | 51.0254
19.5 | 1.8273 | 0.03889 | 0.0062 | 46.9864
20 | 1.7934 | 0.04808 | 0.0052 | 37.3003

## 131. Re 16M Mach 0.10 (1)
BIGFOIL.COM POLAR EXPORT
Ritz 2-30-12
Ritz 2-30-12 |  |  |  | Cl Max: | 1.317 | at alpha= | 11.5 | deg
JavaFoil+Calcfoil stall+Eppler ext transition |  |  |  | L/D Max: | 126.799 | at alpha= | 5 | deg
Re: | 16000000 |  |  | Cd Min: | 0.00559 | at alpha= | 0 | deg
Mach: | 0.1 |  |  | Cl=0 at alpha= | -2.3333 | deg
|  |  |  | @ Cl=0.1, Cd= | 0.005861
|  |  |  | @ Cl=0.4, Cd= | 0.0057472
|  |  |  | @ Cl=0.6, Cd= | 0.005784
alpha (deg) | Cl | Cd | Cm | Cl/Cd
-16.5 | -0.544 | 0.11173 | -0.02 | -4.865
-16 | -0.567 | 0.10534 | -0.021 | -5.384
-15.5 | -0.591 | 0.09824 | -0.021 | -6.011
-15 | -0.616 | 0.08845 | -0.023 | -6.961
-14.5 | -0.639 | 0.07933 | -0.024 | -8.057
-14 | -0.662 | 0.06992 | -0.026 | -9.468
-13.5 | -0.681 | 0.06295 | -0.027 | -10.818
-13 | -0.708 | 0.04841 | -0.03 | -14.626
-12.5 | -0.751 | 0.02824 | -0.033 | -26.607
-12 | -0.797 | 0.01506 | -0.037 | -52.894
-11.5 | -0.815 | 0.01138 | -0.038 | -71.627
-11 | -0.807 | 0.01044 | -0.039 | -77.306
-10.5 | -0.794 | 0.00968 | -0.04 | -81.988
-10 | -0.774 | 0.00898 | -0.04 | -86.12
-9.5 | -0.748 | 0.00887 | -0.041 | -84.275
-9 | -0.716 | 0.00798 | -0.042 | -89.727
-8.5 | -0.679 | 0.00758 | -0.042 | -89.563
-8 | -0.637 | 0.00797 | -0.043 | -79.968
-7.5 | -0.592 | 0.00773 | -0.044 | -76.566
-7 | -0.541 | 0.00752 | -0.044 | -71.919
-6.5 | -0.487 | 0.00733 | -0.045 | -66.46
-6 | -0.432 | 0.00716 | -0.045 | -60.338
-5.5 | -0.376 | 0.0062 | -0.046 | -60.634
-5 | -0.318 | 0.00645 | -0.047 | -49.287
-4.5 | -0.26 | 0.00636 | -0.047 | -40.801
-4 | -0.2 | 0.00602 | -0.048 | -33.255
-3.5 | -0.141 | 0.00622 | -0.049 | -22.603
-3 | -0.08 | 0.00602 | -0.049 | -13.349
-2.5 | -0.02 | 0.00594 | -0.05 | -3.381
-2 | 0.04 | 0.00592 | -0.051 | 6.811
-1.5 | 0.101 | 0.00586 | -0.051 | 17.191
-1 | 0.161 | 0.00574 | -0.052 | 28.081
-0.5 | 0.222 | 0.00575 | -0.053 | 38.533
0 | 0.284 | 0.00559 | -0.053 | 50.917
0.5 | 0.345 | 0.00563 | -0.054 | 61.311
1 | 0.406 | 0.00576 | -0.055 | 70.418
1.5 | 0.467 | 0.00569 | -0.055 | 82.062
2 | 0.527 | 0.00573 | -0.056 | 92.053
2.5 | 0.588 | 0.00579 | -0.057 | 101.538
3 | 0.648 | 0.00576 | -0.057 | 112.445
3.5 | 0.708 | 0.00602 | -0.058 | 117.617
4 | 0.768 | 0.00658 | -0.058 | 116.763
4.5 | 0.827 | 0.00678 | -0.059 | 121.858
5 | 0.883 | 0.00697 | -0.06 | 126.799
5.5 | 0.939 | 0.00776 | -0.06 | 121.004
6 | 0.992 | 0.00839 | -0.061 | 118.287
6.5 | 1.043 | 0.00883 | -0.062 | 118.067
7 | 1.09 | 0.0091 | -0.062 | 119.834
7.5 | 1.135 | 0.00944 | -0.063 | 120.199
8 | 1.175 | 0.00985 | -0.063 | 119.304
8.5 | 1.212 | 0.01022 | -0.064 | 118.585
9 | 1.243 | 0.01063 | -0.065 | 116.868
9.5 | 1.269 | 0.01113 | -0.065 | 114.022
10 | 1.29 | 0.01177 | -0.066 | 109.612
10.5 | 1.305 | 0.01224 | -0.066 | 106.583
11 | 1.314 | 0.01284 | -0.067 | 102.339
11.5 | 1.317 | 0.01341 | -0.068 | 98.195
12 | 1.315 | 0.01383 | -0.068 | 95.04
12.5 | 1.307 | 0.01482 | -0.069 | 88.192
13 | 1.275 | 0.0159 | -0.068 | 80.207
13.5 | 1.252 | 0.01704 | -0.068 | 73.468
14 | 1.224 | 0.01833 | -0.069 | 66.742
14.5 | 1.186 | 0.02008 | -0.069 | 59.068
15 | 1.137 | 0.02216 | -0.069 | 51.309
15.5 | 1.084 | 0.02503 | -0.068 | 43.329
16 | 1.032 | 0.02786 | -0.068 | 37.025
16.5 | 0.975 | 0.03207 | -0.068 | 30.407

## 132. Re 16M Mach 0.10 (2)
BIGFOIL.COM POLAR EXPORT
Ritz 2-30-12
Ritz 2-30-12 |  |  |  | Cl Max: | 1.7981 | at alpha= | 18 | deg
XFOIL ncrit=9 |  |  |  | L/D Max: | 137.721 | at alpha= | 8.5 | deg
Re: | 16000000 |  |  | Cd Min: | 0.05519 | at alpha= | 20 | deg
Mach: | 0.1 |  |  | Cl=0 at alpha= | -1.8411 | deg
|  |  |  | @ Cl=0.1, Cd= | 0.0050692
|  |  |  | @ Cl=0.4, Cd= | 0.0047693
|  |  |  | @ Cl=0.6, Cd= | 0.0050235
alpha (deg) | Cl | Cd | Cm | Cl/Cd
-20 | -1.5052 | 0.05443 | -0.059 | -27.6539
-19.5 | -1.5753 | 0.03796 | -0.0702 | -41.4989
-19 | -1.5869 | 0.03126 | -0.0729 | -50.7646
-18.5 | -1.5898 | 0.02667 | -0.0726 | -59.61
-18 | -1.5819 | 0.0238 | -0.0703 | -66.4664
-17.5 | -1.5797 | 0.02119 | -0.0654 | -74.5493
-17 | -1.564 | 0.01981 | -0.0601 | -78.95
-16.5 | -1.5387 | 0.01845 | -0.0558 | -83.3984
-15.5 | -1.4798 | 0.0159 | -0.0477 | -93.0692
-15 | -1.4323 | 0.01431 | -0.0473 | -100.0908
-14.5 | -1.3768 | 0.01335 | -0.0478 | -103.1311
-14 | -1.3191 | 0.01248 | -0.0487 | -105.6971
-13 | -1.1755 | 0.01088 | -0.0563 | -108.0423
-12.5 | -1.1291 | 0.0105 | -0.0544 | -107.5333
-12 | -1.0819 | 0.01003 | -0.0526 | -107.8664
-11.5 | -1.0323 | 0.00958 | -0.0513 | -107.7557
-11 | -0.9817 | 0.00917 | -0.0502 | -107.0556
-10.5 | -0.9308 | 0.00873 | -0.049 | -106.6208
-10 | -0.88 | 0.0083 | -0.0479 | -106.0241
-9.5 | -0.829 | 0.00789 | -0.0468 | -105.0697
-9 | -0.7772 | 0.00757 | -0.0458 | -102.6684
-8.5 | -0.7246 | 0.00733 | -0.0449 | -98.854
-8 | -0.6724 | 0.00708 | -0.044 | -94.9718
-7.5 | -0.6194 | 0.00686 | -0.0432 | -90.2915
-7 | -0.5658 | 0.00661 | -0.0426 | -85.5976
-6.5 | -0.5111 | 0.00641 | -0.0422 | -79.7348
-6 | -0.4568 | 0.00621 | -0.0417 | -73.5588
-5.5 | -0.4025 | 0.00601 | -0.0411 | -66.9717
-5 | -0.3497 | 0.00579 | -0.0404 | -60.3972
-4.5 | -0.2969 | 0.00576 | -0.0396 | -51.5451
-4 | -0.242 | 0.00576 | -0.0392 | -42.0139
-3.5 | -0.1864 | 0.00565 | -0.039 | -32.9912
-3 | -0.13 | 0.00556 | -0.0389 | -23.3813
-2.5 | -0.0743 | 0.00544 | -0.0387 | -13.6581
-2 | -0.0178 | 0.00533 | -0.0386 | -3.3396
-1.5 | 0.0382 | 0.00525 | -0.0385 | 7.2762
-1 | 0.094 | 0.00508 | -0.0384 | 18.5039
-0.5 | 0.1497 | 0.00498 | -0.0382 | 30.0602
0 | 0.2058 | 0.00491 | -0.0381 | 41.9145
0.5 | 0.2617 | 0.00488 | -0.038 | 53.627
1 | 0.317 | 0.00482 | -0.0378 | 65.7676
1.5 | 0.3719 | 0.00478 | -0.0375 | 77.8033
2 | 0.4242 | 0.00476 | -0.0368 | 89.1176
2.5 | 0.477 | 0.00486 | -0.0362 | 98.1481
3 | 0.5311 | 0.00492 | -0.0358 | 107.9472
3.5 | 0.5852 | 0.00499 | -0.0354 | 117.2745
4 | 0.6382 | 0.00511 | -0.0348 | 124.8924
4.5 | 0.6871 | 0.00552 | -0.0334 | 124.4746
5.5 | 0.7853 | 0.00643 | -0.0308 | 122.1306
6 | 0.837 | 0.00663 | -0.03 | 126.2443
6.5 | 0.8836 | 0.00669 | -0.0281 | 132.0777
7 | 0.9337 | 0.0069 | -0.0269 | 135.3188
7.5 | 1.0083 | 0.00738 | -0.0315 | 136.626
8 | 1.0692 | 0.00778 | -0.0328 | 137.4293
8.5 | 1.1238 | 0.00816 | -0.0328 | 137.7206
9 | 1.1825 | 0.00862 | -0.0338 | 137.181
9.5 | 1.2434 | 0.00906 | -0.0353 | 137.2406
10 | 1.3033 | 0.0095 | -0.0366 | 137.1895
10.5 | 1.3605 | 0.00998 | -0.0373 | 136.3226
11 | 1.4102 | 0.01049 | -0.0365 | 134.4328
11.5 | 1.4492 | 0.01108 | -0.0334 | 130.7942
12 | 1.489 | 0.01166 | -0.0306 | 127.7015
13 | 1.571 | 0.01291 | -0.0258 | 121.6886
13.5 | 1.61 | 0.0136 | -0.0232 | 118.3824
14 | 1.6372 | 0.01437 | -0.0184 | 113.9318
14.5 | 1.6685 | 0.01513 | -0.0148 | 110.2776
15 | 1.6972 | 0.01611 | -0.0112 | 105.3507
15.5 | 1.724 | 0.01728 | -0.0077 | 99.7685
16 | 1.7477 | 0.01874 | -0.0043 | 93.2604
16.5 | 1.7617 | 0.02094 | -0.0006 | 84.1309
17 | 1.7864 | 0.02269 | 0.0017 | 78.7307
17.5 | 1.7889 | 0.02624 | 0.0048 | 68.1745
18 | 1.7981 | 0.02967 | 0.0065 | 60.6033
18.5 | 1.7927 | 0.03486 | 0.0077 | 51.4257
19 | 1.7896 | 0.04033 | 0.0078 | 44.3739
19.5 | 1.7951 | 0.0452 | 0.0074 | 39.7146
20 | 1.7596 | 0.05519 | 0.0054 | 31.8826

## 133. Re 16M Mach 0.25 (1)
BIGFOIL.COM POLAR EXPORT
Ritz 2-30-12
Ritz 2-30-12 |  |  |  | Cl Max: | 1.264 | at alpha= | 10 | deg
JavaFoil+Calcfoil stall+Eppler ext transition |  |  |  | L/D Max: | 126.032 | at alpha= | 5 | deg
Re: | 16000000 |  |  | Cd Min: | 0.00557 | at alpha= | 0 | deg
Mach: | 0.25 |  |  | Cl=0 at alpha= | -2.3306 | deg
|  |  |  | @ Cl=0.1, Cd= | 0.0060186
|  |  |  | @ Cl=0.4, Cd= | 0.00585
|  |  |  | @ Cl=0.6, Cd= | 0.0057887
alpha (deg) | Cl | Cd | Cm | Cl/Cd
-15.5 | -0.236 | 0.10912 | -0.02 | -2.167
-15 | -0.305 | 0.10284 | -0.021 | -2.965
-14.5 | -0.364 | 0.10071 | -0.02 | -3.612
-14 | -0.419 | 0.09263 | -0.021 | -4.525
-13.5 | -0.467 | 0.09036 | -0.021 | -5.17
-13 | -0.513 | 0.08145 | -0.023 | -6.294
-12.5 | -0.552 | 0.07395 | -0.024 | -7.47
-12 | -0.591 | 0.06189 | -0.027 | -9.549
-11.5 | -0.636 | 0.04334 | -0.032 | -14.667
-11 | -0.712 | 0.01664 | -0.038 | -42.774
-10.5 | -0.748 | 0.01107 | -0.041 | -67.641
-10 | -0.746 | 0.00995 | -0.041 | -74.984
-9.5 | -0.733 | 0.00908 | -0.042 | -80.724
-9 | -0.711 | 0.0084 | -0.043 | -84.672
-8.5 | -0.681 | 0.00795 | -0.043 | -85.651
-8 | -0.644 | 0.00826 | -0.044 | -77.98
-7.5 | -0.601 | 0.00799 | -0.045 | -75.217
-7 | -0.551 | 0.00768 | -0.045 | -71.763
-6.5 | -0.498 | 0.00749 | -0.046 | -66.516
-6 | -0.442 | 0.00732 | -0.047 | -60.455
-5.5 | -0.385 | 0.00629 | -0.047 | -61.174
-5 | -0.326 | 0.00658 | -0.048 | -49.582
-4.5 | -0.266 | 0.00649 | -0.049 | -41.062
-4 | -0.206 | 0.00603 | -0.049 | -34.122
-3.5 | -0.144 | 0.00629 | -0.05 | -22.943
-3 | -0.083 | 0.00615 | -0.051 | -13.415
-2.5 | -0.021 | 0.00606 | -0.051 | -3.403
-2 | 0.041 | 0.00599 | -0.052 | 6.909
-1.5 | 0.103 | 0.00602 | -0.053 | 17.192
-1 | 0.166 | 0.00578 | -0.053 | 28.66
-0.5 | 0.228 | 0.00587 | -0.054 | 38.793
0 | 0.292 | 0.00557 | -0.055 | 52.428
0.5 | 0.355 | 0.00585 | -0.055 | 60.676
1 | 0.417 | 0.00585 | -0.056 | 71.264
1.5 | 0.479 | 0.00585 | -0.057 | 81.923
2 | 0.542 | 0.00577 | -0.057 | 93.928
2.5 | 0.604 | 0.00579 | -0.058 | 104.253
3 | 0.666 | 0.00582 | -0.059 | 114.455
3.5 | 0.727 | 0.00618 | -0.059 | 117.672
4 | 0.789 | 0.00673 | -0.06 | 117.192
4.5 | 0.849 | 0.00691 | -0.061 | 122.934
5 | 0.907 | 0.0072 | -0.061 | 126.032
5.5 | 0.963 | 0.008 | -0.062 | 120.31
6 | 1.016 | 0.00873 | -0.063 | 116.433
6.5 | 1.067 | 0.00904 | -0.063 | 117.921
7 | 1.113 | 0.00951 | -0.064 | 117.054
7.5 | 1.155 | 0.00984 | -0.065 | 117.298
8 | 1.191 | 0.01035 | -0.065 | 115.108
8.5 | 1.221 | 0.01082 | -0.066 | 112.804
9 | 1.244 | 0.0113 | -0.066 | 110.05
9.5 | 1.258 | 0.01189 | -0.067 | 105.845
10 | 1.264 | 0.01262 | -0.068 | 100.219
10.5 | 1.261 | 0.01322 | -0.068 | 95.421
11 | 1.248 | 0.01395 | -0.069 | 89.495
11.5 | 1.226 | 0.01438 | -0.069 | 85.249
12 | 1.178 | 0.01548 | -0.069 | 76.114
12.5 | 1.13 | 0.01694 | -0.069 | 66.692
13 | 1.073 | 0.01844 | -0.069 | 58.211
13.5 | 1.007 | 0.02048 | -0.069 | 49.147
14 | 0.933 | 0.02307 | -0.069 | 40.435
14.5 | 0.844 | 0.02677 | -0.069 | 31.535
15 | 0.737 | 0.03259 | -0.068 | 22.612

## 134. Re 16M Mach 0.25 (2)
BIGFOIL.COM POLAR EXPORT
Ritz 2-30-12
Ritz 2-30-12 |  |  |  | Cl Max: | 1.7216 | at alpha= | 16 | deg
XFOIL ncrit=9 |  |  |  | L/D Max: | 137.466 | at alpha= | 8 | deg
Re: | 16000000 |  |  | Cd Min: | 0.10115 | at alpha= | 20 | deg
Mach: | 0.25 |  |  | Cl=0 at alpha= | -1.8414 | deg
|  |  |  | @ Cl=0.1, Cd= | 0.0050955
|  |  |  | @ Cl=0.4, Cd= | 0.004784
|  |  |  | @ Cl=0.6, Cd= | 0.0050248
alpha (deg) | Cl | Cd | Cm | Cl/Cd
-12.5 | -1.1752 | 0.01203 | -0.0676 | -97.6891
-12 | -1.1289 | 0.01124 | -0.064 | -100.4359
-11.5 | -1.0778 | 0.01056 | -0.0613 | -102.0644
-11 | -1.0245 | 0.00999 | -0.059 | -102.5526
-10.5 | -0.9714 | 0.00938 | -0.0568 | -103.5608
-10 | -0.9169 | 0.0089 | -0.0549 | -103.0225
-9.5 | -0.8629 | 0.00843 | -0.0531 | -102.3606
-9 | -0.8088 | 0.00798 | -0.0512 | -101.3534
-8 | -0.699 | 0.00735 | -0.0482 | -95.102
-7.5 | -0.6433 | 0.00709 | -0.047 | -90.7334
-7 | -0.587 | 0.00681 | -0.0459 | -86.1968
-6.5 | -0.5303 | 0.00654 | -0.045 | -81.0856
-6 | -0.4736 | 0.00633 | -0.0442 | -74.8183
-5.5 | -0.417 | 0.00613 | -0.0434 | -68.0261
-5 | -0.3617 | 0.00591 | -0.0425 | -61.2014
-4 | -0.2505 | 0.0058 | -0.0408 | -43.1897
-3 | -0.1344 | 0.00561 | -0.0403 | -23.9572
-2.5 | -0.0765 | 0.00548 | -0.04 | -13.9599
-2 | -0.0184 | 0.00536 | -0.0399 | -3.4328
-1.5 | 0.0396 | 0.00528 | -0.0397 | 7.5
-1 | 0.0971 | 0.0051 | -0.0395 | 19.0392
-0.5 | 0.1546 | 0.00501 | -0.0392 | 30.8583
0 | 0.2125 | 0.00493 | -0.0391 | 43.1034
0.5 | 0.2701 | 0.00489 | -0.039 | 55.2352
1 | 0.3271 | 0.00483 | -0.0387 | 67.7226
1.5 | 0.3837 | 0.00479 | -0.0384 | 80.1044
2 | 0.4376 | 0.00477 | -0.0376 | 91.74
2.5 | 0.492 | 0.00488 | -0.0368 | 100.8197
3 | 0.5478 | 0.00495 | -0.0363 | 110.6667
3.5 | 0.6036 | 0.00503 | -0.0358 | 120
4 | 0.6583 | 0.00517 | -0.035 | 127.3308
4.5 | 0.7084 | 0.0056 | -0.0334 | 126.5
5 | 0.7598 | 0.006 | -0.032 | 126.6333
5.5 | 0.8096 | 0.00654 | -0.0303 | 123.792
6 | 0.8631 | 0.00675 | -0.0292 | 127.8667
6.5 | 0.9086 | 0.00681 | -0.0263 | 133.4214
7 | 0.9692 | 0.00716 | -0.0268 | 135.3631
7.5 | 1.046 | 0.00766 | -0.0308 | 136.5535
8 | 1.1066 | 0.00805 | -0.0312 | 137.4658
8.5 | 1.1652 | 0.00853 | -0.0311 | 136.6002
9.5 | 1.2925 | 0.00951 | -0.0329 | 135.9096
10 | 1.3551 | 0.01007 | -0.0336 | 134.568
10.5 | 1.4098 | 0.01069 | -0.0326 | 131.8803
11 | 1.4504 | 0.01132 | -0.0286 | 128.1272
11.5 | 1.4898 | 0.01208 | -0.0245 | 123.3278
12 | 1.5329 | 0.01275 | -0.0212 | 120.2275
12.5 | 1.569 | 0.01354 | -0.0166 | 115.8789
13 | 1.5997 | 0.0144 | -0.0113 | 111.0903
13.5 | 1.6308 | 0.01545 | -0.0065 | 105.5534
14 | 1.656 | 0.01694 | -0.0016 | 97.7568
14.5 | 1.6822 | 0.01857 | 0.0026 | 90.587
15 | 1.7012 | 0.02085 | 0.0067 | 81.5923
15.5 | 1.7152 | 0.02377 | 0.0103 | 72.1582
16 | 1.7216 | 0.02767 | 0.0132 | 62.219
16.5 | 1.7155 | 0.0332 | 0.0148 | 51.6717
17 | 1.7178 | 0.03856 | 0.0153 | 44.5488
17.5 | 1.6908 | 0.04741 | 0.0141 | 35.6634
18 | 1.6765 | 0.05547 | 0.0124 | 30.2235
18.5 | 1.6411 | 0.06635 | 0.0089 | 24.734
19 | 1.6084 | 0.07722 | 0.0052 | 20.8288
19.5 | 1.5734 | 0.0887 | 0.0007 | 17.7384
20 | 1.5345 | 0.10115 | -0.0046 | 15.1705

## 135. Re 16M Mach 0.50 (1)
BIGFOIL.COM POLAR EXPORT
Ritz 2-30-12
Ritz 2-30-12 |  |  |  | Cl Max: | 1.253 | at alpha= | 20 | deg
JavaFoil+Calcfoil stall+Eppler ext transition |  |  |  | L/D Max: | 121.658 | at alpha= | 4.5 | deg
Re: | 16000000 |  |  | Cd Min: | 0.00594 | at alpha= | -2.5 | deg
Mach: | 0.5 |  |  | Cl=0 at alpha= | -2.3333 | deg
|  |  |  | @ Cl=0.1, Cd= | 0.0063031
|  |  |  | @ Cl=0.4, Cd= | 0.0061566
|  |  |  | @ Cl=0.6, Cd= | 0.0061242
alpha (deg) | Cl | Cd | Cm | Cl/Cd
-20 | -0.993 | 0.16498 | -0.021 | -6.019
-19.5 | -0.963 | 0.16275 | -0.021 | -5.915
-19 | -0.935 | 0.15907 | -0.021 | -5.879
-18.5 | -0.908 | 0.15251 | -0.022 | -5.953
-18 | -0.881 | 0.14803 | -0.022 | -5.949
-17.5 | -0.853 | 0.14607 | -0.022 | -5.842
-17 | -0.826 | 0.14303 | -0.023 | -5.775
-16.5 | -0.799 | 0.13895 | -0.023 | -5.747
-16 | -0.772 | 0.11552 | -0.024 | -6.687
-15.5 | -0.746 | 0.10893 | -0.024 | -6.846
-15 | -0.718 | 0.10227 | -0.025 | -7.016
-14.5 | -0.69 | 0.09822 | -0.025 | -7.023
-14 | -0.661 | 0.0945 | -0.025 | -6.992
-13.5 | -0.632 | 0.09 | -0.025 | -7.025
-13 | -0.603 | 0.08739 | -0.024 | -6.896
-12.5 | -0.573 | 0.0851 | -0.024 | -6.733
-12 | -0.545 | 0.08147 | -0.024 | -6.69
-11.5 | -0.518 | 0.08004 | -0.025 | -6.47
-11 | -0.491 | 0.07341 | -0.026 | -6.685
-10.5 | -0.463 | 0.06773 | -0.026 | -6.836
-10 | -0.438 | 0.05937 | -0.029 | -7.369
-9.5 | -0.405 | 0.06397 | -0.026 | -6.337
-9 | -0.384 | 0.05091 | -0.032 | -7.544
-8.5 | -0.398 | 0.01822 | -0.045 | -21.865
-8 | -0.391 | 0.01082 | -0.049 | -36.159
-7.5 | -0.564 | 0.00935 | -0.05 | -60.324
-7 | -0.565 | 0.00927 | -0.051 | -60.972
-6.5 | -0.529 | 0.00864 | -0.051 | -61.236
-6 | -0.479 | 0.00816 | -0.052 | -58.74
-5.5 | -0.422 | 0.00688 | -0.053 | -61.403
-5 | -0.36 | 0.0074 | -0.054 | -48.71
-4.5 | -0.296 | 0.007 | -0.054 | -42.223
-4 | -0.229 | 0.00646 | -0.055 | -35.451
-3.5 | -0.161 | 0.00625 | -0.056 | -25.731
-3 | -0.092 | 0.00648 | -0.057 | -14.209
-2.5 | -0.023 | 0.00594 | -0.057 | -3.875
-2 | 0.046 | 0.00628 | -0.058 | 7.36
-1.5 | 0.116 | 0.00631 | -0.059 | 18.323
-1 | 0.185 | 0.00605 | -0.06 | 30.543
-0.5 | 0.254 | 0.00608 | -0.06 | 41.773
0 | 0.327 | 0.00601 | -0.061 | 54.36
0.5 | 0.396 | 0.00616 | -0.062 | 64.334
1 | 0.466 | 0.0061 | -0.063 | 76.357
1.5 | 0.536 | 0.00605 | -0.063 | 88.49
2 | 0.605 | 0.00613 | -0.064 | 98.621
2.5 | 0.674 | 0.00617 | -0.065 | 109.231
3 | 0.743 | 0.00627 | -0.066 | 118.622
3.5 | 0.812 | 0.00675 | -0.066 | 120.337
4 | 0.88 | 0.00745 | -0.067 | 118.218
4.5 | 0.946 | 0.00778 | -0.068 | 121.658
5 | 1.007 | 0.00834 | -0.069 | 120.804
5.5 | 1.063 | 0.00972 | -0.069 | 109.394
6 | 1.111 | 0.01026 | -0.07 | 108.282
6.5 | 1.146 | 0.01102 | -0.071 | 103.935
7 | 1.156 | 0.01157 | -0.071 | 99.925
7.5 | 1.115 | 0.01249 | -0.072 | 89.29
8 | 0.72 | 0.0133 | -0.073 | 54.098
8.5 | 0.754 | 0.01466 | -0.074 | 51.402
9 | 0.774 | 0.01717 | -0.073 | 45.07
9.5 | 0.806 | 0.01742 | -0.073 | 46.281
10 | 0.826 | 0.02103 | -0.073 | 39.294
10.5 | 0.796 | 0.03982 | -0.066 | 19.991
11 | 0.745 | 0.07745 | -0.039 | 9.623
11.5 | 0.803 | 0.06745 | -0.056 | 11.901
12 | 0.867 | 0.05374 | -0.064 | 16.128
12.5 | 0.902 | 0.05412 | -0.066 | 16.665
13 | 0.931 | 0.05769 | -0.066 | 16.129
13.5 | 0.956 | 0.06332 | -0.066 | 15.095
14 | 0.979 | 0.0699 | -0.066 | 14.013
14.5 | 0.992 | 0.08471 | -0.063 | 11.712
15 | 0.979 | 0.11405 | -0.053 | 8.581
15.5 | 1.017 | 0.11245 | -0.057 | 9.042
16 | 1.052 | 0.11287 | -0.06 | 9.317
16.5 | 1.083 | 0.11506 | -0.061 | 9.417
17 | 1.11 | 0.12222 | -0.062 | 9.083
17.5 | 1.129 | 0.13706 | -0.06 | 8.239
18 | 1.137 | 0.17032 | -0.055 | 6.676
18.5 | 1.164 | 0.1747 | -0.056 | 6.662
19 | 1.192 | 0.18347 | -0.057 | 6.499
19.5 | 1.223 | 0.18475 | -0.059 | 6.619
20 | 1.253 | 0.18723 | -0.06 | 6.693

## 136. Re 16M Mach 0.50 (2)
BIGFOIL.COM POLAR EXPORT
Ritz 2-30-12
Ritz 2-30-12 |  |  |  | Cl Max: | 1.3498 | at alpha= | 8.5 | deg
XFOIL ncrit=9 |  |  |  | L/D Max: | 137.065 | at alpha= | 7 | deg
Re: | 16000000 |  |  | Cd Min: | 0.09539 | at alpha= | 13.5 | deg
Mach: | 0.5 |  |  | Cl=0 at alpha= | -1.8431 | deg
|  |  |  | @ Cl=0.1, Cd= | 0.0053004
|  |  |  | @ Cl=0.4, Cd= | 0.00491
|  |  |  | @ Cl=0.6, Cd= | 0.0050786
alpha (deg) | Cl | Cd | Cm | Cl/Cd
-7 | -0.6891 | 0.00789 | -0.0645 | -87.3384
-6.5 | -0.6212 | 0.00728 | -0.0606 | -85.3297
-6 | -0.5525 | 0.00692 | -0.0576 | -79.841
-5.5 | -0.4849 | 0.00665 | -0.055 | -72.9173
-5 | -0.4196 | 0.0065 | -0.0525 | -64.5538
-4.5 | -0.3558 | 0.00617 | -0.0502 | -57.6661
-4 | -0.2894 | 0.00598 | -0.0486 | -48.3946
-3.5 | -0.2216 | 0.00589 | -0.0476 | -37.6231
-3 | -0.1545 | 0.00575 | -0.0467 | -26.8696
-2.5 | -0.0874 | 0.00564 | -0.046 | -15.4965
-2 | -0.0209 | 0.00553 | -0.0453 | -3.7794
-1.5 | 0.0457 | 0.0054 | -0.0449 | 8.463
-1 | 0.1111 | 0.00528 | -0.0443 | 21.0417
-0.5 | 0.1764 | 0.00511 | -0.0438 | 34.5205
0 | 0.2416 | 0.00503 | -0.0434 | 48.0318
0.5 | 0.3075 | 0.00497 | -0.043 | 61.8712
1 | 0.3718 | 0.00491 | -0.0424 | 75.723
1.5 | 0.435 | 0.00491 | -0.0416 | 88.5947
2 | 0.4966 | 0.00489 | -0.0404 | 101.5542
2.5 | 0.5585 | 0.00502 | -0.0391 | 111.255
3 | 0.6222 | 0.00511 | -0.0381 | 121.7613
3.5 | 0.6854 | 0.00522 | -0.0368 | 131.3027
4 | 0.7448 | 0.00554 | -0.0347 | 134.4404
4.5 | 0.803 | 0.00593 | -0.0323 | 135.4132
5 | 0.8537 | 0.00674 | -0.0283 | 126.6617
5.5 | 0.9143 | 0.00708 | -0.0258 | 129.1384
6 | 0.9733 | 0.00736 | -0.0227 | 132.2418
6.5 | 1.0284 | 0.0076 | -0.0186 | 135.3158
7 | 1.1349 | 0.00828 | -0.0244 | 137.0652
7.5 | 1.2074 | 0.00888 | -0.0228 | 135.9685
8 | 1.2785 | 0.00961 | -0.0205 | 133.0385
8.5 | 1.3498 | 0.0108 | -0.0179 | 124.9815
10 | 1.3286 | 0.02113 | 0.0151 | 62.8774
10.5 | 1.2986 | 0.02851 | 0.019 | 45.5489
11 | 1.2628 | 0.03784 | 0.019 | 33.3721
11.5 | 1.2278 | 0.04796 | 0.0169 | 25.6005
12 | 1.1897 | 0.05919 | 0.0131 | 20.0997
12.5 | 1.1541 | 0.07073 | 0.0084 | 16.317
13 | 1.1207 | 0.08268 | 0.0031 | 13.5547
13.5 | 1.0872 | 0.09539 | -0.0031 | 11.3974

## 137. Re 18M Mach 0.00 (1)
BIGFOIL.COM POLAR EXPORT
Ritz 2-30-12
Ritz 2-30-12 |  |  |  | Cl Max: | 1.328 | at alpha= | 12 | deg
JavaFoil+Calcfoil stall+Eppler ext transition |  |  |  | L/D Max: | 127.751 | at alpha= | 5 | deg
Re: | 18000000 |  |  | Cd Min: | 0.00555 | at alpha= | -5 | deg
Mach: | 0 |  |  | Cl=0 at alpha= | -2.3333 | deg
|  |  |  | @ Cl=0.1, Cd= | 0.00584
|  |  |  | @ Cl=0.4, Cd= | 0.0056566
|  |  |  | @ Cl=0.6, Cd= | 0.0056475
alpha (deg) | Cl | Cd | Cm | Cl/Cd
-17 | -0.566 | 0.11687 | -0.02 | -4.841
-16.5 | -0.588 | 0.10783 | -0.02 | -5.45
-16 | -0.61 | 0.09908 | -0.022 | -6.158
-15.5 | -0.633 | 0.08989 | -0.023 | -7.038
-15 | -0.653 | 0.08196 | -0.024 | -7.97
-14.5 | -0.676 | 0.07132 | -0.026 | -9.476
-14 | -0.699 | 0.06032 | -0.027 | -11.584
-13.5 | -0.715 | 0.0534 | -0.029 | -13.393
-13 | -0.753 | 0.03376 | -0.032 | -22.321
-12.5 | -0.796 | 0.01827 | -0.035 | -43.577
-12 | -0.83 | 0.01186 | -0.038 | -70.017
-11.5 | -0.825 | 0.01086 | -0.038 | -76.016
-11 | -0.815 | 0.01001 | -0.039 | -81.403
-10.5 | -0.799 | 0.00935 | -0.04 | -85.43
-10 | -0.777 | 0.00922 | -0.04 | -84.25
-9.5 | -0.749 | 0.00816 | -0.041 | -91.788
-9 | -0.716 | 0.00774 | -0.041 | -92.517
-8.5 | -0.678 | 0.0076 | -0.042 | -89.238
-8 | -0.636 | 0.00782 | -0.043 | -81.261
-7.5 | -0.59 | 0.00757 | -0.043 | -77.855
-7 | -0.539 | 0.00726 | -0.044 | -74.172
-6.5 | -0.485 | 0.00653 | -0.045 | -74.35
-6 | -0.43 | 0.00619 | -0.045 | -69.49
-5.5 | -0.374 | 0.00597 | -0.046 | -62.696
-5 | -0.317 | 0.00555 | -0.047 | -57.035
-4.5 | -0.258 | 0.00625 | -0.047 | -41.328
-4 | -0.199 | 0.00624 | -0.048 | -31.931
-3.5 | -0.14 | 0.00607 | -0.048 | -23.034
-3 | -0.08 | 0.00594 | -0.049 | -13.456
-2.5 | -0.02 | 0.00589 | -0.05 | -3.393
-2 | 0.04 | 0.00591 | -0.05 | 6.786
-1.5 | 0.1 | 0.00584 | -0.051 | 17.181
-1 | 0.16 | 0.00571 | -0.052 | 28.101
-0.5 | 0.22 | 0.00566 | -0.052 | 38.973
0 | 0.283 | 0.00576 | -0.053 | 49.086
0.5 | 0.343 | 0.00575 | -0.054 | 59.711
1 | 0.404 | 0.00565 | -0.054 | 71.444
1.5 | 0.464 | 0.00566 | -0.055 | 81.963
2 | 0.524 | 0.00565 | -0.056 | 92.825
2.5 | 0.585 | 0.00563 | -0.056 | 103.826
3 | 0.645 | 0.0057 | -0.057 | 113.15
3.5 | 0.704 | 0.00637 | -0.058 | 110.636
4 | 0.764 | 0.00652 | -0.058 | 117.135
4.5 | 0.822 | 0.0067 | -0.059 | 122.832
5 | 0.879 | 0.00688 | -0.059 | 127.751
5.5 | 0.934 | 0.00767 | -0.06 | 121.88
6 | 0.987 | 0.00829 | -0.061 | 119.093
6.5 | 1.038 | 0.00849 | -0.061 | 122.264
7 | 1.086 | 0.00892 | -0.062 | 121.753
7.5 | 1.131 | 0.00917 | -0.063 | 123.27
8 | 1.172 | 0.00961 | -0.063 | 122.017
8.5 | 1.209 | 0.00998 | -0.064 | 121.159
9 | 1.241 | 0.01038 | -0.064 | 119.581
9.5 | 1.269 | 0.01089 | -0.065 | 116.579
10 | 1.292 | 0.0114 | -0.066 | 113.348
10.5 | 1.309 | 0.01194 | -0.066 | 109.637
11 | 1.321 | 0.01238 | -0.067 | 106.652
11.5 | 1.327 | 0.01304 | -0.067 | 101.779
12 | 1.328 | 0.01356 | -0.068 | 97.968
12.5 | 1.324 | 0.01421 | -0.068 | 93.222
13 | 1.301 | 0.01514 | -0.068 | 85.878
13.5 | 1.282 | 0.01616 | -0.068 | 79.333
14 | 1.258 | 0.01737 | -0.069 | 72.454
14.5 | 1.227 | 0.01876 | -0.069 | 65.438
15 | 1.185 | 0.02049 | -0.069 | 57.82
15.5 | 1.138 | 0.02288 | -0.069 | 49.751
16 | 1.092 | 0.02516 | -0.069 | 43.386
16.5 | 1.042 | 0.02834 | -0.068 | 36.764
17 | 0.991 | 0.03246 | -0.068 | 30.523

## 138. Re 18M Mach 0.00 (2)
BIGFOIL.COM POLAR EXPORT
Ritz 2-30-12
Ritz 2-30-12 |  |  |  | Cl Max: | 1.8401 | at alpha= | 19.5 | deg
XFOIL ncrit=9 |  |  |  | L/D Max: | 140.435 | at alpha= | 10 | deg
Re: | 18000000 |  |  | Cd Min: | 0.04535 | at alpha= | 20 | deg
Mach: | 0 |  |  | Cl=0 at alpha= | -1.8405 | deg
|  |  |  | @ Cl=0.1, Cd= | 0.0050086
|  |  |  | @ Cl=0.4, Cd= | 0.0048116
|  |  |  | @ Cl=0.6, Cd= | 0.0050593
alpha (deg) | Cl | Cd | Cm | Cl/Cd
-20 | -1.6498 | 0.03197 | -0.0701 | -51.6046
-19.5 | -1.6569 | 0.02694 | -0.0702 | -61.5033
-19 | -1.6506 | 0.02392 | -0.0683 | -69.005
-18.5 | -1.6393 | 0.02177 | -0.0651 | -75.3009
-18 | -1.6229 | 0.02022 | -0.0609 | -80.2621
-17.5 | -1.61 | 0.01883 | -0.0551 | -85.5019
-17 | -1.5782 | 0.01769 | -0.0522 | -89.2142
-15.5 | -1.4689 | 0.01434 | -0.0448 | -102.4338
-15 | -1.4169 | 0.01326 | -0.0452 | -106.8552
-14.5 | -1.361 | 0.01247 | -0.0462 | -109.1419
-14 | -1.31 | 0.01178 | -0.0459 | -111.2054
-13.5 | -1.229 | 0.01099 | -0.0521 | -111.8289
-13 | -1.1702 | 0.0105 | -0.0533 | -111.4476
-12.5 | -1.1249 | 0.01011 | -0.0515 | -111.2661
-12 | -1.0768 | 0.00966 | -0.0502 | -111.47
-11.5 | -1.0273 | 0.00924 | -0.0491 | -111.1797
-11 | -0.977 | 0.00885 | -0.0482 | -110.3955
-10.5 | -0.9263 | 0.00846 | -0.0473 | -109.4917
-10 | -0.8759 | 0.00809 | -0.0463 | -108.2695
-9.5 | -0.8253 | 0.00771 | -0.0453 | -107.0428
-9 | -0.774 | 0.00742 | -0.0444 | -104.3127
-8.5 | -0.7219 | 0.00721 | -0.0437 | -100.1248
-8 | -0.6696 | 0.00696 | -0.0429 | -96.2069
-7.5 | -0.6166 | 0.00674 | -0.0423 | -91.4837
-7 | -0.5631 | 0.00649 | -0.0418 | -86.7643
-6.5 | -0.5089 | 0.00631 | -0.0414 | -80.6498
-6 | -0.455 | 0.00612 | -0.041 | -74.3464
-5.5 | -0.4011 | 0.00595 | -0.0405 | -67.4118
-5 | -0.3488 | 0.0058 | -0.0398 | -60.1379
-4.5 | -0.2963 | 0.00573 | -0.0391 | -51.7103
-4 | -0.241 | 0.00567 | -0.0389 | -42.5044
-3.5 | -0.1856 | 0.00556 | -0.0387 | -33.3813
-3 | -0.1295 | 0.00549 | -0.0386 | -23.5883
-2.5 | -0.0737 | 0.00535 | -0.0385 | -13.7757
-2 | -0.0179 | 0.00526 | -0.0384 | -3.403
-1.5 | 0.0382 | 0.00517 | -0.0384 | 7.3888
-1 | 0.0937 | 0.00502 | -0.0382 | 18.6653
-0.5 | 0.1492 | 0.00492 | -0.0381 | 30.3252
0 | 0.2047 | 0.00488 | -0.038 | 41.9467
1 | 0.3157 | 0.0048 | -0.0377 | 65.7708
1.5 | 0.3699 | 0.0048 | -0.0374 | 77.0625
2 | 0.422 | 0.00482 | -0.0367 | 87.5519
2.5 | 0.4749 | 0.00486 | -0.0362 | 97.716
3 | 0.5288 | 0.00492 | -0.0358 | 107.4797
3.5 | 0.5827 | 0.00501 | -0.0355 | 116.3074
4 | 0.6353 | 0.00516 | -0.0349 | 123.1202
4.5 | 0.6844 | 0.00555 | -0.0337 | 123.3153
5 | 0.7343 | 0.00587 | -0.0326 | 125.0937
5.5 | 0.7829 | 0.00635 | -0.0313 | 123.2913
6 | 0.8349 | 0.00655 | -0.0306 | 127.4656
7 | 0.9259 | 0.00677 | -0.0265 | 136.7651
7.5 | 0.99 | 0.00715 | -0.0288 | 138.4615
8 | 1.06 | 0.00757 | -0.0325 | 140.0264
8.5 | 1.1147 | 0.00794 | -0.0326 | 140.3904
9 | 1.1714 | 0.00837 | -0.0333 | 139.9522
9.5 | 1.2306 | 0.00877 | -0.0346 | 140.3193
10 | 1.2906 | 0.00919 | -0.0361 | 140.4353
10.5 | 1.3484 | 0.00964 | -0.0372 | 139.8755
11 | 1.4036 | 0.01014 | -0.0378 | 138.4221
11.5 | 1.4462 | 0.01072 | -0.0358 | 134.9067
12.5 | 1.5268 | 0.0118 | -0.0308 | 129.3898
13 | 1.5682 | 0.01238 | -0.0287 | 126.6721
13.5 | 1.6083 | 0.013 | -0.0265 | 123.7154
14 | 1.6442 | 0.01373 | -0.0236 | 119.7524
14.5 | 1.6734 | 0.01438 | -0.0195 | 116.37
15 | 1.7028 | 0.01519 | -0.0159 | 112.1001
15.5 | 1.7311 | 0.01615 | -0.0125 | 107.1889
16 | 1.7569 | 0.0173 | -0.0091 | 101.5549
16.5 | 1.7763 | 0.01893 | -0.0056 | 93.8352
17 | 1.8008 | 0.02043 | -0.003 | 88.1449
17.5 | 1.8107 | 0.02306 | 0.0003 | 78.5212
18 | 1.8241 | 0.0257 | 0.0026 | 70.9767
18.5 | 1.8202 | 0.0301 | 0.0049 | 60.4718
19 | 1.8248 | 0.03421 | 0.0059 | 53.3411
19.5 | 1.8401 | 0.03757 | 0.0061 | 48.9779
20 | 1.8172 | 0.04535 | 0.0056 | 40.0706

## 139. Re 18M Mach 0.10 (1)
BIGFOIL.COM POLAR EXPORT
Ritz 2-30-12
Ritz 2-30-12 |  |  |  | Cl Max: | 1.317 | at alpha= | 11.5 | deg
JavaFoil+Calcfoil stall+Eppler ext transition |  |  |  | L/D Max: | 127.142 | at alpha= | 5 | deg
Re: | 18000000 |  |  | Cd Min: | 0.00564 | at alpha= | -5 | deg
Mach: | 0.1 |  |  | Cl=0 at alpha= | -2.3333 | deg
|  |  |  | @ Cl=0.1, Cd= | 0.0057921
|  |  |  | @ Cl=0.4, Cd= | 0.0057329
|  |  |  | @ Cl=0.6, Cd= | 0.005716
alpha (deg) | Cl | Cd | Cm | Cl/Cd
-16.5 | -0.544 | 0.11053 | -0.02 | -4.92
-16 | -0.567 | 0.10449 | -0.021 | -5.431
-15.5 | -0.592 | 0.09613 | -0.022 | -6.159
-15 | -0.617 | 0.0865 | -0.023 | -7.134
-14.5 | -0.64 | 0.07833 | -0.024 | -8.171
-14 | -0.665 | 0.06728 | -0.026 | -9.886
-13.5 | -0.684 | 0.06004 | -0.027 | -11.392
-13 | -0.714 | 0.04486 | -0.03 | -15.919
-12.5 | -0.758 | 0.02528 | -0.034 | -29.987
-12 | -0.801 | 0.01385 | -0.037 | -57.844
-11.5 | -0.815 | 0.01118 | -0.038 | -72.92
-11 | -0.808 | 0.01026 | -0.039 | -78.716
-10.5 | -0.794 | 0.00951 | -0.04 | -83.437
-10 | -0.774 | 0.00933 | -0.04 | -82.907
-9.5 | -0.748 | 0.00818 | -0.041 | -91.449
-9 | -0.716 | 0.00785 | -0.042 | -91.263
-8.5 | -0.679 | 0.00756 | -0.042 | -89.779
-8 | -0.637 | 0.00782 | -0.043 | -81.496
-7.5 | -0.592 | 0.00757 | -0.044 | -78.199
-7 | -0.541 | 0.00737 | -0.044 | -73.415
-6.5 | -0.487 | 0.00651 | -0.045 | -74.862
-6 | -0.432 | 0.00628 | -0.045 | -68.794
-5.5 | -0.376 | 0.00606 | -0.046 | -62.029
-5 | -0.318 | 0.00564 | -0.047 | -56.447
-4.5 | -0.26 | 0.00634 | -0.047 | -40.937
-4 | -0.2 | 0.00619 | -0.048 | -32.372
-3.5 | -0.141 | 0.00606 | -0.049 | -23.17
-3 | -0.08 | 0.00566 | -0.049 | -14.202
-2.5 | -0.02 | 0.00588 | -0.05 | -3.412
-2 | 0.04 | 0.00592 | -0.051 | 6.811
-1.5 | 0.101 | 0.00579 | -0.051 | 17.392
-1 | 0.161 | 0.00573 | -0.052 | 28.117
-0.5 | 0.222 | 0.00567 | -0.053 | 39.062
0 | 0.284 | 0.00581 | -0.053 | 48.987
0.5 | 0.345 | 0.00576 | -0.054 | 59.93
1 | 0.406 | 0.00573 | -0.055 | 70.892
1.5 | 0.467 | 0.00568 | -0.055 | 82.106
2 | 0.527 | 0.00566 | -0.056 | 93.177
2.5 | 0.588 | 0.0057 | -0.057 | 103.067
3 | 0.648 | 0.00578 | -0.057 | 112.132
3.5 | 0.708 | 0.00641 | -0.058 | 110.441
4 | 0.768 | 0.00657 | -0.058 | 116.81
4.5 | 0.827 | 0.00674 | -0.059 | 122.652
5 | 0.883 | 0.00695 | -0.06 | 127.142
5.5 | 0.939 | 0.00767 | -0.06 | 122.385
6 | 0.992 | 0.00827 | -0.061 | 119.872
6.5 | 1.043 | 0.00861 | -0.062 | 121.15
7 | 1.09 | 0.00895 | -0.062 | 121.778
7.5 | 1.135 | 0.0092 | -0.063 | 123.41
8 | 1.175 | 0.00974 | -0.063 | 120.644
8.5 | 1.212 | 0.01008 | -0.064 | 120.136
9 | 1.243 | 0.0105 | -0.065 | 118.408
9.5 | 1.269 | 0.01093 | -0.065 | 116.092
10 | 1.29 | 0.01155 | -0.066 | 111.647
10.5 | 1.305 | 0.01209 | -0.066 | 107.913
11 | 1.314 | 0.01258 | -0.067 | 104.433
11.5 | 1.317 | 0.01323 | -0.068 | 99.571
12 | 1.315 | 0.01377 | -0.068 | 95.467
12.5 | 1.307 | 0.01448 | -0.069 | 90.259
13 | 1.277 | 0.0155 | -0.068 | 82.399
13.5 | 1.254 | 0.01659 | -0.069 | 75.579
14 | 1.225 | 0.0179 | -0.069 | 68.468
14.5 | 1.188 | 0.01943 | -0.069 | 61.166
15 | 1.14 | 0.0214 | -0.069 | 53.258
15.5 | 1.087 | 0.0241 | -0.069 | 45.102
16 | 1.035 | 0.02667 | -0.069 | 38.793
16.5 | 0.979 | 0.03059 | -0.068 | 31.989

## 140. Re 18M Mach 0.10 (2)
BIGFOIL.COM POLAR EXPORT
Ritz 2-30-12
Ritz 2-30-12 |  |  |  | Cl Max: | 1.8077 | at alpha= | 18 | deg
XFOIL ncrit=9 |  |  |  | L/D Max: | 140.212 | at alpha= | 8.5 | deg
Re: | 18000000 |  |  | Cd Min: | 0.05183 | at alpha= | 20 | deg
Mach: | 0.1 |  |  | Cl=0 at alpha= | -1.8404 | deg
|  |  |  | @ Cl=0.1, Cd= | 0.0050108
|  |  |  | @ Cl=0.4, Cd= | 0.004816
|  |  |  | @ Cl=0.6, Cd= | 0.0050521
alpha (deg) | Cl | Cd | Cm | Cl/Cd
-20 | -1.5751 | 0.04442 | -0.0664 | -35.4593
-19.5 | -1.6139 | 0.03366 | -0.0725 | -47.9471
-19 | -1.6188 | 0.02839 | -0.0733 | -57.0201
-18.5 | -1.6169 | 0.02473 | -0.0718 | -65.3821
-18 | -1.6063 | 0.02236 | -0.0686 | -71.8381
-17.5 | -1.5989 | 0.02027 | -0.0633 | -78.8801
-17 | -1.5812 | 0.01901 | -0.0578 | -83.1773
-16.5 | -1.5502 | 0.01773 | -0.0544 | -87.4337
-16 | -1.5183 | 0.01658 | -0.0508 | -91.5742
-15 | -1.4295 | 0.01397 | -0.0482 | -102.3264
-14.5 | -1.3738 | 0.01301 | -0.0488 | -105.5957
-14 | -1.3225 | 0.01217 | -0.0483 | -108.6689
-13.5 | -1.2428 | 0.01129 | -0.0538 | -110.0797
-13 | -1.1796 | 0.01072 | -0.0556 | -110.0373
-12.5 | -1.1342 | 0.0103 | -0.0535 | -110.1165
-12 | -1.0857 | 0.00982 | -0.052 | -110.5601
-11.5 | -1.0356 | 0.00938 | -0.0507 | -110.4051
-11 | -0.9848 | 0.00897 | -0.0496 | -109.7882
-10 | -0.8823 | 0.0082 | -0.0475 | -107.5976
-9.5 | -0.8312 | 0.00781 | -0.0464 | -106.4277
-9 | -0.7798 | 0.00748 | -0.0453 | -104.2513
-8.5 | -0.7272 | 0.00725 | -0.0445 | -100.3034
-8 | -0.6743 | 0.00702 | -0.0437 | -96.0541
-7.5 | -0.621 | 0.00677 | -0.043 | -91.7282
-7 | -0.567 | 0.00653 | -0.0424 | -86.83
-6.5 | -0.5124 | 0.00633 | -0.0419 | -80.9479
-6 | -0.458 | 0.00614 | -0.0414 | -74.5928
-5.5 | -0.4037 | 0.00597 | -0.0409 | -67.6214
-5 | -0.351 | 0.00582 | -0.0401 | -60.3093
-4.5 | -0.2981 | 0.00574 | -0.0394 | -51.9338
-4 | -0.2425 | 0.00568 | -0.0391 | -42.6937
-3.5 | -0.1867 | 0.00556 | -0.0389 | -33.5791
-3 | -0.1303 | 0.0055 | -0.0388 | -23.6909
-2.5 | -0.0741 | 0.00536 | -0.0387 | -13.8246
-2 | -0.018 | 0.00526 | -0.0386 | -3.4221
-1.5 | 0.0384 | 0.00517 | -0.0386 | 7.4275
-1 | 0.0943 | 0.00502 | -0.0384 | 18.7849
-0.5 | 0.1501 | 0.00493 | -0.0383 | 30.4462
0 | 0.2059 | 0.00488 | -0.0381 | 42.1926
1 | 0.3175 | 0.0048 | -0.0379 | 66.1458
1.5 | 0.372 | 0.0048 | -0.0376 | 77.5
2 | 0.4244 | 0.00483 | -0.0369 | 87.8675
2.5 | 0.4776 | 0.00486 | -0.0363 | 98.2716
3 | 0.5318 | 0.00492 | -0.0359 | 108.0894
3.5 | 0.5861 | 0.00501 | -0.0355 | 116.986
4 | 0.6389 | 0.00517 | -0.0349 | 123.5783
4.5 | 0.6883 | 0.00555 | -0.0337 | 124.018
5 | 0.7385 | 0.00589 | -0.0326 | 125.382
5.5 | 0.7873 | 0.00637 | -0.0312 | 123.595
6 | 0.8397 | 0.00658 | -0.0305 | 127.614
6.5 | 0.8897 | 0.00677 | -0.0294 | 131.418
7 | 0.9307 | 0.00681 | -0.0262 | 136.6667
7.5 | 0.9971 | 0.0072 | -0.0288 | 138.4861
8 | 1.0673 | 0.00762 | -0.0323 | 140.0656
8.5 | 1.1217 | 0.008 | -0.0322 | 140.2125
9 | 1.1794 | 0.00843 | -0.033 | 139.9051
9.5 | 1.2394 | 0.00885 | -0.0342 | 140.0452
10.5 | 1.3582 | 0.00976 | -0.0366 | 139.1598
11 | 1.4137 | 0.01029 | -0.0371 | 137.3858
11.5 | 1.4541 | 0.01089 | -0.0343 | 133.5262
12.5 | 1.5359 | 0.01199 | -0.0292 | 128.0984
13 | 1.5773 | 0.0126 | -0.0269 | 125.1825
13.5 | 1.6173 | 0.01327 | -0.0244 | 121.8764
14 | 1.6478 | 0.01401 | -0.0202 | 117.616
14.5 | 1.6784 | 0.01474 | -0.0163 | 113.867
15 | 1.7076 | 0.01566 | -0.0126 | 109.0421
15.5 | 1.7348 | 0.01676 | -0.009 | 103.5084
16 | 1.7579 | 0.01819 | -0.0054 | 96.641
16.5 | 1.7696 | 0.02048 | -0.0013 | 86.4062
17 | 1.7991 | 0.02185 | 0.0007 | 82.3387
17.5 | 1.7973 | 0.02561 | 0.0043 | 70.1796
18 | 1.8077 | 0.02887 | 0.0062 | 62.6152
18.5 | 1.8069 | 0.03352 | 0.0075 | 53.9051
19 | 1.8074 | 0.03847 | 0.0079 | 46.9821
19.5 | 1.8062 | 0.044 | 0.0075 | 41.05
20 | 1.788 | 0.05183 | 0.0062 | 34.4974

## 141. Re 18M Mach 0.25 (1)
BIGFOIL.COM POLAR EXPORT
Ritz 2-30-12
Ritz 2-30-12 |  |  |  | Cl Max: | 1.264 | at alpha= | 10 | deg
JavaFoil+Calcfoil stall+Eppler ext transition |  |  |  | L/D Max: | 127.789 | at alpha= | 5 | deg
Re: | 18000000 |  |  | Cd Min: | 0.00557 | at alpha= | -2.5 | deg
Mach: | 0.25 |  |  | Cl=0 at alpha= | -2.3306 | deg
|  |  |  | @ Cl=0.1, Cd= | 0.0059605
|  |  |  | @ Cl=0.4, Cd= | 0.0057437
|  |  |  | @ Cl=0.6, Cd= | 0.0057393
alpha (deg) | Cl | Cd | Cm | Cl/Cd
-15.5 | -0.237 | 0.10799 | -0.021 | -2.191
-15 | -0.305 | 0.10199 | -0.021 | -2.991
-14.5 | -0.364 | 0.10012 | -0.021 | -3.636
-14 | -0.42 | 0.09194 | -0.022 | -4.563
-13.5 | -0.468 | 0.08934 | -0.021 | -5.234
-13 | -0.513 | 0.08068 | -0.023 | -6.359
-12.5 | -0.554 | 0.07211 | -0.025 | -7.686
-12 | -0.593 | 0.06001 | -0.028 | -9.883
-11.5 | -0.642 | 0.03923 | -0.033 | -16.376
-11 | -0.717 | 0.01542 | -0.039 | -46.472
-10.5 | -0.749 | 0.01083 | -0.041 | -69.099
-10 | -0.746 | 0.00977 | -0.041 | -76.367
-9.5 | -0.733 | 0.00891 | -0.042 | -82.291
-9 | -0.711 | 0.00823 | -0.043 | -86.453
-8.5 | -0.681 | 0.00796 | -0.043 | -85.563
-8 | -0.644 | 0.00811 | -0.044 | -79.504
-7.5 | -0.601 | 0.00715 | -0.045 | -84.046
-7 | -0.551 | 0.00753 | -0.045 | -73.238
-6.5 | -0.498 | 0.00661 | -0.046 | -75.31
-6 | -0.442 | 0.00638 | -0.047 | -69.332
-5.5 | -0.385 | 0.00615 | -0.047 | -62.653
-5 | -0.326 | 0.0057 | -0.048 | -57.202
-4.5 | -0.266 | 0.00635 | -0.049 | -41.974
-4 | -0.206 | 0.00631 | -0.049 | -32.565
-3.5 | -0.144 | 0.00613 | -0.05 | -23.54
-3 | -0.083 | 0.00575 | -0.051 | -14.346
-2.5 | -0.021 | 0.00557 | -0.051 | -3.7
-2 | 0.041 | 0.00597 | -0.052 | 6.942
-1.5 | 0.103 | 0.00596 | -0.053 | 17.355
-1 | 0.166 | 0.00574 | -0.053 | 28.861
-0.5 | 0.228 | 0.00568 | -0.054 | 40.042
0 | 0.292 | 0.00571 | -0.055 | 51.179
0.5 | 0.355 | 0.00578 | -0.055 | 61.385
1 | 0.417 | 0.00573 | -0.056 | 72.844
1.5 | 0.479 | 0.00572 | -0.057 | 83.754
2 | 0.542 | 0.00573 | -0.057 | 94.582
2.5 | 0.604 | 0.00574 | -0.058 | 105.138
3 | 0.666 | 0.00578 | -0.059 | 115.189
3.5 | 0.727 | 0.0065 | -0.059 | 111.864
4 | 0.789 | 0.00672 | -0.06 | 117.451
4.5 | 0.849 | 0.00689 | -0.061 | 123.205
5 | 0.907 | 0.0071 | -0.061 | 127.789
5.5 | 0.963 | 0.00788 | -0.062 | 122.261
6 | 1.016 | 0.00863 | -0.063 | 117.759
6.5 | 1.067 | 0.00887 | -0.063 | 120.217
7 | 1.113 | 0.00935 | -0.064 | 118.993
7.5 | 1.155 | 0.00964 | -0.065 | 119.726
8 | 1.191 | 0.01012 | -0.065 | 117.681
8.5 | 1.221 | 0.01065 | -0.066 | 114.629
9 | 1.244 | 0.01117 | -0.066 | 111.33
9.5 | 1.258 | 0.01167 | -0.067 | 107.793
10 | 1.264 | 0.0123 | -0.068 | 102.83
10.5 | 1.261 | 0.01305 | -0.068 | 96.679
11 | 1.248 | 0.01371 | -0.069 | 91.057
11.5 | 1.226 | 0.0143 | -0.069 | 85.72
12 | 1.18 | 0.01526 | -0.069 | 77.314
12.5 | 1.131 | 0.0165 | -0.069 | 68.571
13 | 1.075 | 0.01799 | -0.069 | 59.721
13.5 | 1.009 | 0.01983 | -0.069 | 50.871
14 | 0.935 | 0.02226 | -0.069 | 41.992
14.5 | 0.847 | 0.02566 | -0.069 | 33.003
15 | 0.74 | 0.03101 | -0.068 | 23.856

## 142. Re 18M Mach 0.25 (2)
BIGFOIL.COM POLAR EXPORT
Ritz 2-30-12
Ritz 2-30-12 |  |  |  | Cl Max: | 1.7403 | at alpha= | 17 | deg
XFOIL ncrit=9 |  |  |  | L/D Max: | 140.292 | at alpha= | 8 | deg
Re: | 18000000 |  |  | Cd Min: | 0.19706 | at alpha= | -20 | deg
Mach: | 0.25 |  |  | Cl=0 at alpha= | -1.8419 | deg
|  |  |  | @ Cl=0.1, Cd= | 0.0050546
|  |  |  | @ Cl=0.4, Cd= | 0.0048232
|  |  |  | @ Cl=0.6, Cd= | 0.005033
alpha (deg) | Cl | Cd | Cm | Cl/Cd
-20 | -0.7967 | 0.19706 | 0.0272 | -4.0429
-19.5 | -0.8169 | 0.18139 | 0.018 | -4.5036
-19 | -0.8387 | 0.16675 | 0.0092 | -5.0297
-18.5 | -0.8674 | 0.15141 | 0 | -5.7288
-18 | -0.9232 | 0.13194 | -0.012 | -6.9971
-17.5 | -1.2357 | 0.0756 | -0.0506 | -16.3452
-17 | -1.3097 | 0.0569 | -0.0634 | -23.0176
-16.5 | -1.358 | 0.04148 | -0.076 | -32.7387
-16 | -1.3945 | 0.03093 | -0.0829 | -45.0857
-15.5 | -1.4215 | 0.02484 | -0.0813 | -57.2262
-15 | -1.4415 | 0.02127 | -0.0728 | -67.7715
-14.5 | -1.4249 | 0.01849 | -0.0669 | -77.0633
-14 | -1.3745 | 0.01604 | -0.0658 | -85.692
-13.5 | -1.3193 | 0.0142 | -0.0646 | -92.9085
-13 | -1.2225 | 0.0125 | -0.0714 | -97.8
-12.5 | -1.1824 | 0.01176 | -0.0665 | -100.5442
-12 | -1.1339 | 0.01098 | -0.0633 | -103.2696
-11.5 | -1.0822 | 0.01031 | -0.0606 | -104.9661
-11 | -1.0285 | 0.00975 | -0.0584 | -105.4872
-10.5 | -0.9748 | 0.00918 | -0.0563 | -106.1874
-10 | -0.9202 | 0.00872 | -0.0544 | -105.5275
-9.5 | -0.8657 | 0.00831 | -0.0526 | -104.1757
-9 | -0.8117 | 0.00791 | -0.0508 | -102.6169
-8 | -0.7013 | 0.00726 | -0.0478 | -96.5978
-7.5 | -0.645 | 0.00701 | -0.0467 | -92.0114
-7 | -0.5885 | 0.00672 | -0.0457 | -87.5744
-6.5 | -0.5317 | 0.00645 | -0.0448 | -82.4341
-6 | -0.4748 | 0.00626 | -0.044 | -75.8466
-5.5 | -0.4183 | 0.00608 | -0.0432 | -68.7993
-5 | -0.3633 | 0.00591 | -0.0422 | -61.4721
-4.5 | -0.3084 | 0.00581 | -0.0412 | -53.0809
-4 | -0.251 | 0.00571 | -0.0407 | -43.958
-3.5 | -0.193 | 0.0056 | -0.0404 | -34.4643
-3 | -0.1347 | 0.00553 | -0.0402 | -24.358
-2.5 | -0.0764 | 0.0054 | -0.0401 | -14.1481
-2 | -0.0184 | 0.0053 | -0.0399 | -3.4717
-1.5 | 0.0398 | 0.00519 | -0.0397 | 7.6686
-1 | 0.0974 | 0.00506 | -0.0395 | 19.249
-0.5 | 0.155 | 0.00494 | -0.0393 | 31.3765
0 | 0.2126 | 0.00489 | -0.0392 | 43.4765
0.5 | 0.2701 | 0.00487 | -0.039 | 55.462
1 | 0.3275 | 0.00481 | -0.0388 | 68.0873
2 | 0.4378 | 0.00483 | -0.0376 | 90.6418
2.5 | 0.4928 | 0.00487 | -0.037 | 101.191
3.5 | 0.6046 | 0.00504 | -0.036 | 119.9603
5 | 0.7591 | 0.00614 | -0.0319 | 123.6319
5.5 | 0.8118 | 0.00648 | -0.0307 | 125.2778
6 | 0.8661 | 0.0067 | -0.0297 | 129.2687
6.5 | 0.9168 | 0.00693 | -0.028 | 132.2944
7 | 0.9586 | 0.007 | -0.0243 | 136.9429
7.5 | 1.0371 | 0.00748 | -0.0287 | 138.6497
8 | 1.1069 | 0.00789 | -0.0311 | 140.2915
8.5 | 1.1626 | 0.00834 | -0.0304 | 139.4005
9.5 | 1.2885 | 0.00928 | -0.0319 | 138.847
10 | 1.3519 | 0.00984 | -0.0327 | 137.3882
10.5 | 1.4119 | 0.01049 | -0.0328 | 134.5949
11 | 1.456 | 0.01113 | -0.0296 | 130.8176
11.5 | 1.4966 | 0.01178 | -0.0256 | 127.0458
12.5 | 1.5806 | 0.01321 | -0.0185 | 119.6518
13 | 1.6106 | 0.01401 | -0.0129 | 114.9607
13.5 | 1.6417 | 0.01501 | -0.008 | 109.3738
14 | 1.6687 | 0.01635 | -0.003 | 102.0612
14.5 | 1.6949 | 0.01791 | 0.0013 | 94.6343
15 | 1.7154 | 0.02002 | 0.0056 | 85.6843
15.5 | 1.7303 | 0.02278 | 0.0095 | 75.957
16 | 1.7376 | 0.02646 | 0.0127 | 65.6689
16.5 | 1.7325 | 0.03171 | 0.0148 | 54.6358
17 | 1.7403 | 0.03645 | 0.0155 | 47.7449
17.5 | 1.714 | 0.04501 | 0.0148 | 38.0804
18 | 1.6992 | 0.05294 | 0.0133 | 32.0967
18.5 | 1.6637 | 0.0637 | 0.01 | 26.1177
19 | 1.6316 | 0.07441 | 0.0064 | 21.9272
19.5 | 1.6015 | 0.08521 | 0.0024 | 18.7947
20 | 1.5551 | 0.09842 | -0.0032 | 15.8007

## 143. Re 18M Mach 0.50 (1)
BIGFOIL.COM POLAR EXPORT
Ritz 2-30-12
Ritz 2-30-12 |  |  |  | Cl Max: | 1.253 | at alpha= | 20 | deg
JavaFoil+Calcfoil stall+Eppler ext transition |  |  |  | L/D Max: | 122.404 | at alpha= | 4.5 | deg
Re: | 18000000 |  |  | Cd Min: | 0.00582 | at alpha= | -2.5 | deg
Mach: | 0.5 |  |  | Cl=0 at alpha= | -2.3333 | deg
|  |  |  | @ Cl=0.1, Cd= | 0.0062309
|  |  |  | @ Cl=0.4, Cd= | 0.0060971
|  |  |  | @ Cl=0.6, Cd= | 0.0060722
alpha (deg) | Cl | Cd | Cm | Cl/Cd
-20 | -0.991 | 0.17274 | -0.021 | -5.735
-19.5 | -0.962 | 0.16835 | -0.021 | -5.716
-19 | -0.935 | 0.16368 | -0.021 | -5.713
-18.5 | -0.908 | 0.161 | -0.022 | -5.639
-18 | -0.881 | 0.15627 | -0.022 | -5.635
-17.5 | -0.853 | 0.14967 | -0.022 | -5.701
-17 | -0.826 | 0.14626 | -0.023 | -5.647
-16.5 | -0.798 | 0.14178 | -0.023 | -5.631
-16 | -0.772 | 0.11755 | -0.024 | -6.571
-15.5 | -0.746 | 0.10887 | -0.024 | -6.851
-15 | -0.719 | 0.10155 | -0.025 | -7.078
-14.5 | -0.69 | 0.0975 | -0.025 | -7.077
-14 | -0.661 | 0.09382 | -0.025 | -7.046
-13.5 | -0.633 | 0.08959 | -0.025 | -7.062
-13 | -0.603 | 0.08604 | -0.025 | -7.011
-12.5 | -0.573 | 0.08401 | -0.024 | -6.825
-12 | -0.545 | 0.08047 | -0.024 | -6.773
-11.5 | -0.518 | 0.07961 | -0.025 | -6.51
-11 | -0.491 | 0.07295 | -0.026 | -6.73
-10.5 | -0.464 | 0.06693 | -0.027 | -6.926
-10 | -0.438 | 0.0587 | -0.029 | -7.461
-9.5 | -0.406 | 0.0638 | -0.026 | -6.356
-9 | -0.385 | 0.04944 | -0.032 | -7.798
-8.5 | -0.406 | 0.01548 | -0.046 | -26.217
-8 | -0.391 | 0.01057 | -0.049 | -36.993
-7.5 | -0.564 | 0.00997 | -0.05 | -56.57
-7 | -0.565 | 0.00908 | -0.051 | -62.262
-6.5 | -0.529 | 0.00763 | -0.051 | -69.318
-6 | -0.479 | 0.00714 | -0.052 | -67.12
-5.5 | -0.422 | 0.00672 | -0.053 | -62.834
-5 | -0.36 | 0.00633 | -0.054 | -56.978
-4.5 | -0.296 | 0.00686 | -0.054 | -43.063
-4 | -0.229 | 0.0063 | -0.055 | -36.337
-3.5 | -0.161 | 0.00612 | -0.056 | -26.302
-3 | -0.092 | 0.00601 | -0.057 | -15.327
-2.5 | -0.023 | 0.00582 | -0.057 | -3.957
-2 | 0.046 | 0.0062 | -0.058 | 7.457
-1.5 | 0.116 | 0.00624 | -0.059 | 18.53
-1 | 0.185 | 0.00614 | -0.06 | 30.1
-0.5 | 0.254 | 0.00595 | -0.06 | 42.752
0 | 0.327 | 0.00596 | -0.061 | 54.753
0.5 | 0.396 | 0.0061 | -0.062 | 64.928
1 | 0.466 | 0.00605 | -0.063 | 77.039
1.5 | 0.536 | 0.0061 | -0.063 | 87.865
2 | 0.605 | 0.00607 | -0.064 | 99.608
2.5 | 0.674 | 0.00611 | -0.065 | 110.424
3 | 0.743 | 0.00627 | -0.066 | 118.627
3.5 | 0.812 | 0.00711 | -0.066 | 114.177
4 | 0.88 | 0.00737 | -0.067 | 119.465
4.5 | 0.946 | 0.00773 | -0.068 | 122.404
5 | 1.007 | 0.00861 | -0.069 | 116.952
5.5 | 1.063 | 0.00964 | -0.069 | 110.346
6 | 1.111 | 0.01015 | -0.07 | 109.518
6.5 | 1.146 | 0.01076 | -0.071 | 106.469
7 | 1.156 | 0.01146 | -0.071 | 100.924
7.5 | 1.115 | 0.01226 | -0.072 | 91
8 | 0.72 | 0.01307 | -0.073 | 55.071
8.5 | 0.754 | 0.01453 | -0.073 | 51.861
9 | 0.775 | 0.01683 | -0.073 | 46.03
9.5 | 0.808 | 0.01702 | -0.074 | 47.456
10 | 0.828 | 0.02048 | -0.073 | 40.452
10.5 | 0.804 | 0.03671 | -0.067 | 21.898
11 | 0.745 | 0.07665 | -0.039 | 9.723
11.5 | 0.818 | 0.05947 | -0.06 | 13.76
12 | 0.871 | 0.05115 | -0.065 | 17.028
12.5 | 0.908 | 0.05096 | -0.067 | 17.819
13 | 0.935 | 0.05491 | -0.067 | 17.035
13.5 | 0.958 | 0.06155 | -0.066 | 15.562
14 | 0.98 | 0.0694 | -0.066 | 14.117
14.5 | 0.995 | 0.08217 | -0.064 | 12.107
15 | 0.976 | 0.11955 | -0.052 | 8.164
15.5 | 1.007 | 0.12269 | -0.054 | 8.204
16 | 1.042 | 0.12312 | -0.057 | 8.464
16.5 | 1.075 | 0.12427 | -0.059 | 8.652
17 | 1.104 | 0.12994 | -0.06 | 8.496
17.5 | 1.126 | 0.14273 | -0.059 | 7.888
18 | 1.137 | 0.17801 | -0.055 | 6.388
18.5 | 1.164 | 0.17997 | -0.056 | 6.467
19 | 1.192 | 0.18754 | -0.057 | 6.355
19.5 | 1.222 | 0.18825 | -0.058 | 6.493
20 | 1.253 | 0.18814 | -0.06 | 6.662

## 144. Re 18M Mach 0.50 (2)
BIGFOIL.COM POLAR EXPORT
Ritz 2-30-12
Ritz 2-30-12 |  |  |  | Cl Max: | 1.3476 | at alpha= | 8.5 | deg
XFOIL ncrit=9 |  |  |  | L/D Max: | 401.477 | at alpha= | 9.5 | deg
Re: | 18000000 |  |  | Cd Min: | 0.08868 | at alpha= | -13 | deg
Mach: | 0.5 |  |  | Cl=0 at alpha= | -1.8389 | deg
|  |  |  | @ Cl=0.1, Cd= | 0.00086446
|  |  |  | @ Cl=0.4, Cd= | 0.0049044
|  |  |  | @ Cl=0.6, Cd= | 0.0050662
alpha (deg) | Cl | Cd | Cm | Cl/Cd
-13 | -0.4962 | 0.08868 | -0.0599 | -5.5954
-12.5 | -0.5074 | 0.0781 | -0.0661 | -6.4968
-12 | -0.5235 | 0.06694 | -0.0725 | -7.8204
-11.5 | -0.5457 | 0.05536 | -0.079 | -9.8573
-11 | -0.57 | 0.04399 | -0.0851 | -12.9575
-10.5 | -0.5928 | 0.03336 | -0.0896 | -17.7698
-10 | -0.6169 | 0.02098 | -0.0985 | -29.4042
-9.5 | -0.6504 | 0.01408 | -0.1038 | -46.1932
-9 | -0.6997 | 0.01077 | -0.0982 | -64.9675
-8.5 | -0.7421 | 0.00756 | -0.0864 | -98.1614
-8 | -0.761 | 0.00382 | -0.0764 | -199.2147
-7.5 | -0.743 | 0.00192 | -0.0672 | -386.9792
-7 | -0.6853 | 0.00145 | -0.0616 | -472.6207
-6.5 | -0.6176 | 0.00131 | -0.0581 | -471.4504
-6 | -0.5498 | 0.00122 | -0.0553 | -450.6557
-5.5 | -0.4837 | 0.00118 | -0.0528 | -409.9153
-5 | -0.418 | 0.00114 | -0.0506 | -366.6667
-4.5 | -0.3534 | 0.00107 | -0.0487 | -330.2804
-4 | -0.2879 | 0.00101 | -0.0472 | -285.0495
-3.5 | -0.2206 | 0.00099 | -0.0463 | -222.8283
-3 | -0.1539 | 0.00096 | -0.0455 | -160.3125
-2.5 | -0.0875 | 0.00094 | -0.0449 | -93.0851
-2 | -0.0211 | 0.00092 | -0.0444 | -22.9348
-1.5 | 0.0444 | 0.00089 | -0.0439 | 49.8876
-1 | 0.1097 | 0.00086 | -0.0435 | 127.5581
0 | 0.2423 | 0.00497 | -0.0435 | 48.7525
0.5 | 0.3078 | 0.00493 | -0.0431 | 62.4341
1 | 0.3721 | 0.0049 | -0.0425 | 75.9388
1.5 | 0.436 | 0.00491 | -0.0417 | 88.7984
2 | 0.4973 | 0.0049 | -0.0405 | 101.4898
2.5 | 0.5598 | 0.00499 | -0.0394 | 112.1844
3 | 0.6231 | 0.00511 | -0.0383 | 121.9374
4.5 | 0.8052 | 0.00594 | -0.0327 | 135.5556
5 | 0.8561 | 0.00671 | -0.0287 | 127.5857
5.5 | 0.9178 | 0.00701 | -0.0264 | 130.9272
6 | 0.9781 | 0.00731 | -0.0235 | 133.803
6.5 | 1.0284 | 0.00768 | -0.0185 | 133.9062
7 | 1.1231 | 0.00806 | -0.0219 | 139.3424
7.5 | 1.2094 | 0.00869 | -0.023 | 139.1715
8 | 1.2759 | 0.00936 | -0.0198 | 136.3141
8.5 | 1.3476 | 0.01044 | -0.0172 | 129.0805
9.5 | 1.3048 | 0.00325 | 0.0083 | 401.4769
10 | 1.2687 | 0.0058 | 0.0172 | 218.7414
10.5 | 1.2299 | 0.01111 | 0.0217 | 110.7021
11 | 1.1907 | 0.01941 | 0.0232 | 61.3447
11.5 | 1.1522 | 0.02961 | 0.0232 | 38.9125
12 | 1.1123 | 0.04116 | 0.0223 | 27.0238
12.5 | 1.0717 | 0.05311 | 0.021 | 20.1789
13 | 1.0322 | 0.06468 | 0.0197 | 15.9586
13.5 | 0.993 | 0.07526 | 0.0192 | 13.1943

## 145. Re 20M Mach 0.00 (1)
BIGFOIL.COM POLAR EXPORT
Ritz 2-30-12
Ritz 2-30-12 |  |  |  | Cl Max: | 1.328 | at alpha= | 12 | deg
JavaFoil+Calcfoil stall+Eppler ext transition |  |  |  | L/D Max: | 133.573 | at alpha= | 5 | deg
Re: | 20000000 |  |  | Cd Min: | 0.0055 | at alpha= | -3 | deg
Mach: | 0 |  |  | Cl=0 at alpha= | -2.3333 | deg
|  |  |  | @ Cl=0.1, Cd= | 0.00587
|  |  |  | @ Cl=0.4, Cd= | 0.0056059
|  |  |  | @ Cl=0.6, Cd= | 0.0057325
alpha (deg) | Cl | Cd | Cm | Cl/Cd
-17 | -0.566 | 0.11561 | -0.02 | -4.896
-16.5 | -0.589 | 0.10585 | -0.021 | -5.564
-16 | -0.611 | 0.09725 | -0.022 | -6.288
-15.5 | -0.633 | 0.08898 | -0.023 | -7.117
-15 | -0.653 | 0.08209 | -0.024 | -7.956
-14.5 | -0.677 | 0.07018 | -0.026 | -9.65
-14 | -0.7 | 0.05894 | -0.028 | -11.874
-13.5 | -0.71 | 0.05659 | -0.028 | -12.549
-13 | -0.743 | 0.03893 | -0.031 | -19.085
-12.5 | -0.8 | 0.01759 | -0.035 | -45.486
-12 | -0.83 | 0.01211 | -0.038 | -68.596
-11.5 | -0.826 | 0.01071 | -0.038 | -77.114
-11 | -0.815 | 0.00987 | -0.039 | -82.555
-10.5 | -0.799 | 0.00919 | -0.04 | -86.944
-10 | -0.777 | 0.00856 | -0.04 | -90.776
-9.5 | -0.749 | 0.00801 | -0.041 | -93.47
-9 | -0.716 | 0.00776 | -0.041 | -92.298
-8.5 | -0.678 | 0.00744 | -0.042 | -91.145
-8 | -0.636 | 0.0071 | -0.043 | -89.612
-7.5 | -0.59 | 0.00742 | -0.043 | -79.452
-7 | -0.539 | 0.00655 | -0.044 | -82.224
-6.5 | -0.485 | 0.00638 | -0.045 | -76.043
-6 | -0.43 | 0.00617 | -0.045 | -69.746
-5.5 | -0.374 | 0.00598 | -0.046 | -62.551
-5 | -0.317 | 0.0063 | -0.047 | -50.275
-4.5 | -0.258 | 0.00621 | -0.047 | -41.612
-4 | -0.199 | 0.0061 | -0.048 | -32.686
-3.5 | -0.14 | 0.00592 | -0.048 | -23.613
-3 | -0.08 | 0.0055 | -0.049 | -14.532
-2.5 | -0.02 | 0.00583 | -0.05 | -3.428
-2 | 0.04 | 0.00588 | -0.05 | 6.816
-1.5 | 0.1 | 0.00587 | -0.051 | 17.072
-1 | 0.16 | 0.0056 | -0.052 | 28.649
-0.5 | 0.22 | 0.00573 | -0.052 | 38.47
0 | 0.283 | 0.00567 | -0.053 | 49.878
0.5 | 0.343 | 0.00569 | -0.054 | 60.39
1 | 0.404 | 0.0056 | -0.054 | 72.12
1.5 | 0.464 | 0.00561 | -0.055 | 82.757
2 | 0.524 | 0.00562 | -0.056 | 93.315
2.5 | 0.585 | 0.00566 | -0.056 | 103.348
3 | 0.645 | 0.00595 | -0.057 | 108.378
3.5 | 0.704 | 0.00646 | -0.057 | 109.107
4 | 0.764 | 0.00656 | -0.058 | 116.429
4.5 | 0.822 | 0.00658 | -0.059 | 124.938
5 | 0.879 | 0.00658 | -0.059 | 133.573
5.5 | 0.934 | 0.00756 | -0.06 | 123.654
6 | 0.987 | 0.00816 | -0.061 | 121.072
6.5 | 1.038 | 0.00856 | -0.061 | 121.33
7 | 1.086 | 0.00868 | -0.062 | 125.134
7.5 | 1.131 | 0.00901 | -0.063 | 125.454
8 | 1.172 | 0.00952 | -0.063 | 123.08
8.5 | 1.209 | 0.00993 | -0.064 | 121.785
9 | 1.241 | 0.01023 | -0.064 | 121.387
9.5 | 1.269 | 0.01073 | -0.065 | 118.275
10 | 1.292 | 0.01121 | -0.066 | 115.218
10.5 | 1.309 | 0.01166 | -0.066 | 112.246
11 | 1.321 | 0.0122 | -0.067 | 108.229
11.5 | 1.327 | 0.01286 | -0.067 | 103.182
12 | 1.328 | 0.01336 | -0.068 | 99.435
12.5 | 1.324 | 0.01412 | -0.068 | 93.81
13 | 1.315 | 0.01463 | -0.069 | 89.913
13.5 | 1.283 | 0.01578 | -0.068 | 81.311
14 | 1.26 | 0.01694 | -0.069 | 74.372
14.5 | 1.229 | 0.01827 | -0.069 | 67.277
15 | 1.187 | 0.01988 | -0.069 | 59.705
15.5 | 1.14 | 0.02222 | -0.069 | 51.322
16 | 1.094 | 0.02431 | -0.069 | 44.993
16.5 | 1.045 | 0.02721 | -0.069 | 38.399
17 | 0.994 | 0.0311 | -0.068 | 31.958

## 146. Re 20M Mach 0.00 (2)
BIGFOIL.COM POLAR EXPORT
Ritz 2-30-12
Ritz 2-30-12 |  |  |  | Cl Max: | 1.8423 | at alpha= | 19 | deg
XFOIL ncrit=9 |  |  |  | L/D Max: | 143.022 | at alpha= | 10 | deg
Re: | 20000000 |  |  | Cd Min: | 0.04292 | at alpha= | 20 | deg
Mach: | 0 |  |  | Cl=0 at alpha= | -1.8408 | deg
|  |  |  | @ Cl=0.1, Cd= | 0.00497
|  |  |  | @ Cl=0.4, Cd= | 0.0048452
|  |  |  | @ Cl=0.6, Cd= | 0.0050807
alpha (deg) | Cl | Cd | Cm | Cl/Cd
-13.5 | -1.2172 | 0.01073 | -0.0549 | -113.439
-13 | -1.1757 | 0.01035 | -0.0523 | -113.5942
-12.5 | -1.1284 | 0.00992 | -0.0509 | -113.75
-12 | -1.0797 | 0.00948 | -0.0497 | -113.8924
-11.5 | -1.0298 | 0.00907 | -0.0487 | -113.5391
-11 | -0.9793 | 0.00869 | -0.0478 | -112.6928
-10.5 | -0.9288 | 0.00832 | -0.0468 | -111.6346
-10 | -0.8779 | 0.00801 | -0.0459 | -109.6005
-9.5 | -0.8275 | 0.00765 | -0.0449 | -108.1699
-9 | -0.7762 | 0.00735 | -0.044 | -105.6054
-8.5 | -0.724 | 0.00715 | -0.0433 | -101.2587
-8 | -0.6712 | 0.00691 | -0.0427 | -97.1346
-7.5 | -0.6179 | 0.00666 | -0.0421 | -92.7778
-7 | -0.5641 | 0.00642 | -0.0417 | -87.866
-6.5 | -0.5101 | 0.00624 | -0.0412 | -81.7468
-6 | -0.4561 | 0.00606 | -0.0408 | -75.264
-5.5 | -0.4024 | 0.00592 | -0.0403 | -67.973
-5 | -0.3504 | 0.0058 | -0.0395 | -60.4138
-4.5 | -0.2968 | 0.00571 | -0.039 | -51.979
-4 | -0.2416 | 0.00561 | -0.0387 | -43.066
-3.5 | -0.1859 | 0.00549 | -0.0386 | -33.8616
-3 | -0.1297 | 0.00541 | -0.0386 | -23.9741
-2.5 | -0.0737 | 0.00529 | -0.0385 | -13.9319
-2 | -0.0179 | 0.0052 | -0.0384 | -3.4423
-1.5 | 0.0383 | 0.0051 | -0.0384 | 7.5098
-1 | 0.0938 | 0.00498 | -0.0382 | 18.8353
-0.5 | 0.1496 | 0.00489 | -0.0382 | 30.593
0 | 0.2052 | 0.00483 | -0.0381 | 42.4845
0.5 | 0.2607 | 0.00481 | -0.0379 | 54.1996
1 | 0.3159 | 0.00479 | -0.0378 | 65.9499
2 | 0.4225 | 0.00486 | -0.0368 | 86.9342
2.5 | 0.4754 | 0.00487 | -0.0363 | 97.6181
3 | 0.5298 | 0.0049 | -0.036 | 108.1224
3.5 | 0.5833 | 0.00502 | -0.0356 | 116.1952
4 | 0.6356 | 0.00521 | -0.0349 | 121.9962
4.5 | 0.6854 | 0.00558 | -0.0339 | 122.8315
5 | 0.7334 | 0.00605 | -0.0324 | 121.2231
5.5 | 0.7848 | 0.00631 | -0.0317 | 124.374
6 | 0.8371 | 0.0065 | -0.0311 | 128.7846
6.5 | 0.8872 | 0.00673 | -0.03 | 131.8276
7 | 0.9339 | 0.0069 | -0.0283 | 135.3478
7.5 | 0.979 | 0.007 | -0.0262 | 139.8571
8 | 1.053 | 0.00741 | -0.0307 | 142.1053
8.5 | 1.1161 | 0.00781 | -0.0328 | 142.9065
9 | 1.1692 | 0.0082 | -0.0327 | 142.5854
9.5 | 1.2274 | 0.00859 | -0.0338 | 142.8871
10 | 1.2872 | 0.009 | -0.0352 | 143.0222
10.5 | 1.3457 | 0.00945 | -0.0365 | 142.4021
11 | 1.4015 | 0.00995 | -0.0372 | 140.8543
12.5 | 1.5315 | 0.01157 | -0.0316 | 132.3682
13 | 1.5733 | 0.01213 | -0.0296 | 129.7032
13.5 | 1.6139 | 0.01273 | -0.0275 | 126.7793
14 | 1.6524 | 0.01343 | -0.0251 | 123.038
14.5 | 1.6821 | 0.01407 | -0.021 | 119.5522
15 | 1.7114 | 0.01484 | -0.0172 | 115.3235
15.5 | 1.7398 | 0.01575 | -0.0137 | 110.4635
16 | 1.7658 | 0.01687 | -0.0103 | 104.671
16.5 | 1.7841 | 0.01851 | -0.0064 | 96.3857
17 | 1.8112 | 0.01981 | -0.004 | 91.4286
17.5 | 1.813 | 0.02292 | 0.0001 | 79.1012
18 | 1.8279 | 0.02543 | 0.0024 | 71.8797
18.5 | 1.8362 | 0.02872 | 0.0043 | 63.9345
19 | 1.8423 | 0.03257 | 0.0055 | 56.5643
20 | 1.839 | 0.04292 | 0.0058 | 42.8472

## 147. Re 20M Mach 0.10 (1)
BIGFOIL.COM POLAR EXPORT
Ritz 2-30-12
Ritz 2-30-12 |  |  |  | Cl Max: | 1.317 | at alpha= | 11.5 | deg
JavaFoil+Calcfoil stall+Eppler ext transition |  |  |  | L/D Max: | 125.719 | at alpha= | 7.5 | deg
Re: | 20000000 |  |  | Cd Min: | 0.00562 | at alpha= | 2.5 | deg
Mach: | 0.1 |  |  | Cl=0 at alpha= | -2.3333 | deg
|  |  |  | @ Cl=0.1, Cd= | 0.0058905
|  |  |  | @ Cl=0.4, Cd= | 0.0056849
|  |  |  | @ Cl=0.6, Cd= | 0.005694
alpha (deg) | Cl | Cd | Cm | Cl/Cd
-16.5 | -0.544 | 0.10999 | -0.02 | -4.948
-16 | -0.568 | 0.103 | -0.021 | -5.517
-15.5 | -0.593 | 0.09427 | -0.022 | -6.294
-15 | -0.618 | 0.08589 | -0.023 | -7.192
-14.5 | -0.641 | 0.07715 | -0.025 | -8.31
-14 | -0.667 | 0.0657 | -0.027 | -10.145
-13.5 | -0.68 | 0.06348 | -0.027 | -10.707
-13 | -0.706 | 0.04988 | -0.029 | -14.155
-12.5 | -0.747 | 0.0298 | -0.033 | -25.058
-12 | -0.809 | 0.01271 | -0.037 | -63.676
-11.5 | -0.815 | 0.01099 | -0.038 | -74.179
-11 | -0.808 | 0.01012 | -0.039 | -79.814
-10.5 | -0.794 | 0.00937 | -0.04 | -84.68
-10 | -0.774 | 0.00867 | -0.04 | -89.249
-9.5 | -0.748 | 0.00813 | -0.041 | -92.025
-9 | -0.716 | 0.00787 | -0.042 | -91.034
-8.5 | -0.679 | 0.00744 | -0.042 | -91.236
-8 | -0.638 | 0.00708 | -0.043 | -90.026
-7.5 | -0.592 | 0.00752 | -0.044 | -78.653
-7 | -0.541 | 0.00654 | -0.044 | -82.735
-6.5 | -0.487 | 0.00636 | -0.045 | -76.619
-6 | -0.432 | 0.00615 | -0.046 | -70.312
-5.5 | -0.376 | 0.00596 | -0.046 | -63.08
-5 | -0.318 | 0.00628 | -0.047 | -50.637
-4.5 | -0.26 | 0.00619 | -0.047 | -41.9
-4 | -0.2 | 0.00609 | -0.048 | -32.885
-3.5 | -0.141 | 0.00602 | -0.049 | -23.338
-3 | -0.08 | 0.00585 | -0.049 | -13.746
-2.5 | -0.02 | 0.00592 | -0.05 | -3.39
-2 | 0.04 | 0.00592 | -0.051 | 6.812
-1.5 | 0.101 | 0.00589 | -0.051 | 17.106
-1 | 0.161 | 0.00568 | -0.052 | 28.392
-0.5 | 0.222 | 0.00575 | -0.053 | 38.51
0 | 0.284 | 0.00575 | -0.053 | 49.438
0.5 | 0.345 | 0.00573 | -0.054 | 60.247
1 | 0.406 | 0.00568 | -0.055 | 71.447
1.5 | 0.467 | 0.00563 | -0.055 | 82.904
2 | 0.527 | 0.00564 | -0.056 | 93.444
2.5 | 0.588 | 0.00562 | -0.057 | 104.603
3 | 0.648 | 0.00599 | -0.057 | 108.158
3.5 | 0.708 | 0.00646 | -0.058 | 109.618
4 | 0.768 | 0.00652 | -0.058 | 117.704
4.5 | 0.827 | 0.00663 | -0.059 | 124.622
5 | 0.883 | 0.00707 | -0.06 | 124.89
5.5 | 0.939 | 0.00757 | -0.06 | 123.94
6 | 0.992 | 0.00827 | -0.061 | 119.978
6.5 | 1.043 | 0.00847 | -0.062 | 123.034
7 | 1.09 | 0.00878 | -0.062 | 124.152
7.5 | 1.135 | 0.00903 | -0.063 | 125.719
8 | 1.175 | 0.00947 | -0.063 | 124.173
8.5 | 1.212 | 0.00997 | -0.064 | 121.478
9 | 1.243 | 0.01029 | -0.065 | 120.773
9.5 | 1.269 | 0.01085 | -0.065 | 116.95
10 | 1.29 | 0.01135 | -0.066 | 113.676
10.5 | 1.305 | 0.01183 | -0.066 | 110.311
11 | 1.314 | 0.01237 | -0.067 | 106.235
11.5 | 1.317 | 0.01307 | -0.068 | 100.81
12 | 1.315 | 0.01359 | -0.068 | 96.753
12.5 | 1.307 | 0.01439 | -0.069 | 90.812
13 | 1.279 | 0.01515 | -0.068 | 84.401
13.5 | 1.255 | 0.0162 | -0.069 | 77.499
14 | 1.227 | 0.01745 | -0.069 | 70.319
14.5 | 1.191 | 0.01888 | -0.069 | 63.073
15 | 1.142 | 0.02075 | -0.069 | 55.039
15.5 | 1.089 | 0.02348 | -0.069 | 46.373
16 | 1.037 | 0.02575 | -0.069 | 40.275
16.5 | 0.982 | 0.02933 | -0.069 | 33.466

## 148. Re 20M Mach 0.10 (2)
BIGFOIL.COM POLAR EXPORT
Ritz 2-30-12
Ritz 2-30-12 |  |  |  | Cl Max: | 1.8267 | at alpha= | 19 | deg
XFOIL ncrit=9 |  |  |  | L/D Max: | 142.745 | at alpha= | 8.5 | deg
Re: | 20000000 |  |  | Cd Min: | 0.04898 | at alpha= | 20 | deg
Mach: | 0.1 |  |  | Cl=0 at alpha= | -1.841 | deg
|  |  |  | @ Cl=0.1, Cd= | 0.004971
|  |  |  | @ Cl=0.4, Cd= | 0.0048437
|  |  |  | @ Cl=0.6, Cd= | 0.0051031
alpha (deg) | Cl | Cd | Cm | Cl/Cd
-13.5 | -1.2267 | 0.01098 | -0.0575 | -111.7213
-13 | -1.1855 | 0.01058 | -0.0545 | -112.051
-12.5 | -1.1378 | 0.01011 | -0.0529 | -112.542
-12 | -1.0887 | 0.00964 | -0.0515 | -112.9357
-11.5 | -1.0383 | 0.0092 | -0.0503 | -112.8587
-11 | -0.9872 | 0.0088 | -0.0492 | -112.1818
-10.5 | -0.9362 | 0.00842 | -0.0481 | -111.1876
-10 | -0.8848 | 0.0081 | -0.0471 | -109.2346
-9.5 | -0.8335 | 0.00775 | -0.046 | -107.5484
-9 | -0.782 | 0.00742 | -0.0449 | -105.3908
-8.5 | -0.7294 | 0.00719 | -0.0441 | -101.4465
-8 | -0.676 | 0.00696 | -0.0434 | -97.1264
-7.5 | -0.6222 | 0.00669 | -0.0428 | -93.0045
-7 | -0.5679 | 0.00646 | -0.0423 | -87.9102
-6.5 | -0.5136 | 0.00626 | -0.0417 | -82.0447
-6 | -0.4592 | 0.00608 | -0.0412 | -75.5263
-5.5 | -0.405 | 0.00594 | -0.0407 | -68.1818
-5 | -0.3526 | 0.00582 | -0.0399 | -60.5842
-4.5 | -0.2987 | 0.00572 | -0.0393 | -52.2203
-3.5 | -0.187 | 0.00549 | -0.0389 | -34.0619
-3 | -0.1304 | 0.00542 | -0.0388 | -24.059
-2.5 | -0.0741 | 0.0053 | -0.0387 | -13.9811
-2 | -0.018 | 0.00521 | -0.0386 | -3.4549
-1.5 | 0.0386 | 0.0051 | -0.0386 | 7.5686
-1 | 0.0944 | 0.00498 | -0.0384 | 18.9558
-0.5 | 0.1505 | 0.00489 | -0.0384 | 30.7771
0 | 0.2064 | 0.00484 | -0.0382 | 42.6446
0.5 | 0.2622 | 0.00482 | -0.0381 | 54.3983
1 | 0.3177 | 0.00479 | -0.0379 | 66.3257
2 | 0.425 | 0.00486 | -0.0369 | 87.4486
2.5 | 0.4782 | 0.00487 | -0.0364 | 98.193
3 | 0.5329 | 0.00491 | -0.0361 | 108.5336
3.5 | 0.5866 | 0.00503 | -0.0356 | 116.6203
4.5 | 0.6893 | 0.00559 | -0.0339 | 123.3095
5 | 0.7373 | 0.00608 | -0.0324 | 121.2664
5.5 | 0.7893 | 0.00633 | -0.0316 | 124.6919
6 | 0.8419 | 0.00652 | -0.0309 | 129.1258
6.5 | 0.8922 | 0.00676 | -0.0299 | 131.9822
7 | 0.939 | 0.00693 | -0.028 | 135.4978
7.5 | 0.9852 | 0.00704 | -0.026 | 139.9432
8 | 1.0606 | 0.00746 | -0.0307 | 142.1716
8.5 | 1.1234 | 0.00787 | -0.0325 | 142.7446
9.5 | 1.2361 | 0.00866 | -0.0334 | 142.7367
10 | 1.2966 | 0.00909 | -0.0348 | 142.6403
10.5 | 1.3555 | 0.00957 | -0.0359 | 141.6405
11 | 1.4116 | 0.01011 | -0.0365 | 139.6241
12 | 1.4991 | 0.0112 | -0.0324 | 133.8482
12.5 | 1.5408 | 0.01175 | -0.03 | 131.1319
13 | 1.5827 | 0.01234 | -0.0278 | 128.2577
13.5 | 1.6231 | 0.01298 | -0.0254 | 125.0462
14 | 1.6572 | 0.01371 | -0.0218 | 120.8753
14.5 | 1.6871 | 0.01441 | -0.0177 | 117.0784
15 | 1.7165 | 0.01528 | -0.0139 | 112.3364
15.5 | 1.7437 | 0.01635 | -0.0102 | 106.6483
16 | 1.766 | 0.01777 | -0.0064 | 99.381
17 | 1.809 | 0.02122 | -0.0002 | 85.2498
17.5 | 1.8079 | 0.02484 | 0.0037 | 72.7818
18 | 1.8206 | 0.02783 | 0.0057 | 65.4186
18.5 | 1.8248 | 0.03187 | 0.0071 | 57.2576
19 | 1.8267 | 0.03652 | 0.0078 | 50.0192
19.5 | 1.8252 | 0.04195 | 0.0077 | 43.5089
20 | 1.8123 | 0.04898 | 0.0068 | 37.0008

## 149. Re 20M Mach 0.25 (1)
BIGFOIL.COM POLAR EXPORT
Ritz 2-30-12
Ritz 2-30-12 |  |  |  | Cl Max: | 1.264 | at alpha= | 10 | deg
JavaFoil+Calcfoil stall+Eppler ext transition |  |  |  | L/D Max: | 125.313 | at alpha= | 5 | deg
Re: | 20000000 |  |  | Cd Min: | 0.00561 | at alpha= | -3 | deg
Mach: | 0.25 |  |  | Cl=0 at alpha= | -2.3306 | deg
|  |  |  | @ Cl=0.1, Cd= | 0.0058963
|  |  |  | @ Cl=0.4, Cd= | 0.0056919
|  |  |  | @ Cl=0.6, Cd= | 0.0056794
alpha (deg) | Cl | Cd | Cm | Cl/Cd
-15.5 | -0.237 | 0.10671 | -0.021 | -2.218
-15 | -0.305 | 0.1013 | -0.021 | -3.013
-14.5 | -0.364 | 0.09927 | -0.021 | -3.669
-14 | -0.42 | 0.09067 | -0.022 | -4.63
-13.5 | -0.468 | 0.08856 | -0.022 | -5.285
-13 | -0.512 | 0.08192 | -0.023 | -6.254
-12.5 | -0.551 | 0.0747 | -0.024 | -7.377
-12 | -0.591 | 0.06208 | -0.027 | -9.513
-11.5 | -0.632 | 0.04569 | -0.031 | -13.823
-11 | -0.72 | 0.01453 | -0.039 | -49.568
-10.5 | -0.749 | 0.01061 | -0.041 | -70.574
-10 | -0.746 | 0.00963 | -0.041 | -77.439
-9.5 | -0.733 | 0.00877 | -0.042 | -83.615
-9 | -0.712 | 0.00823 | -0.043 | -86.462
-8.5 | -0.681 | 0.00781 | -0.043 | -87.268
-8 | -0.644 | 0.00733 | -0.044 | -87.91
-7.5 | -0.601 | 0.00769 | -0.045 | -78.193
-7 | -0.551 | 0.00676 | -0.045 | -81.597
-6.5 | -0.498 | 0.00658 | -0.046 | -75.67
-6 | -0.442 | 0.00623 | -0.047 | -70.984
-5.5 | -0.385 | 0.00604 | -0.047 | -63.744
-5 | -0.326 | 0.00663 | -0.048 | -49.195
-4.5 | -0.266 | 0.0063 | -0.049 | -42.268
-4 | -0.206 | 0.00616 | -0.049 | -33.404
-3.5 | -0.144 | 0.00571 | -0.05 | -25.293
-3 | -0.083 | 0.00561 | -0.051 | -14.713
-2.5 | -0.021 | 0.00593 | -0.051 | -3.478
-2 | 0.041 | 0.00599 | -0.052 | 6.917
-1.5 | 0.104 | 0.00589 | -0.053 | 17.568
-1 | 0.166 | 0.00566 | -0.053 | 29.228
-0.5 | 0.228 | 0.00568 | -0.054 | 40.066
0 | 0.292 | 0.00566 | -0.055 | 51.611
0.5 | 0.355 | 0.00575 | -0.055 | 61.698
1 | 0.417 | 0.00567 | -0.056 | 73.553
1.5 | 0.479 | 0.00562 | -0.057 | 85.258
2 | 0.542 | 0.00567 | -0.057 | 95.597
2.5 | 0.604 | 0.00568 | -0.058 | 106.194
3 | 0.666 | 0.00601 | -0.059 | 110.754
3.5 | 0.727 | 0.00655 | -0.059 | 111.032
4 | 0.789 | 0.00666 | -0.06 | 118.427
4.5 | 0.849 | 0.00678 | -0.061 | 125.114
5 | 0.907 | 0.00724 | -0.061 | 125.313
5.5 | 0.963 | 0.00785 | -0.062 | 122.728
6 | 1.016 | 0.00849 | -0.063 | 119.717
6.5 | 1.067 | 0.00885 | -0.063 | 120.518
7 | 1.113 | 0.0091 | -0.064 | 122.339
7.5 | 1.155 | 0.0096 | -0.065 | 120.243
8 | 1.191 | 0.01007 | -0.065 | 118.312
8.5 | 1.221 | 0.01045 | -0.066 | 116.818
9 | 1.244 | 0.01102 | -0.066 | 112.856
9.5 | 1.258 | 0.01155 | -0.067 | 108.932
10 | 1.264 | 0.0121 | -0.068 | 104.507
10.5 | 1.261 | 0.01276 | -0.068 | 98.85
11 | 1.248 | 0.01296 | -0.069 | 96.309
11.5 | 1.226 | 0.01409 | -0.069 | 86.97
12 | 1.193 | 0.0149 | -0.07 | 80.051
12.5 | 1.133 | 0.01632 | -0.07 | 69.396
13 | 1.076 | 0.0176 | -0.07 | 61.144
13.5 | 1.011 | 0.01933 | -0.07 | 52.274
14 | 0.936 | 0.02177 | -0.069 | 43
14.5 | 0.849 | 0.02486 | -0.069 | 34.14
15 | 0.742 | 0.02979 | -0.069 | 24.905

## 150. Re 20M Mach 0.25 (2)
BIGFOIL.COM POLAR EXPORT
Ritz 2-30-12
Ritz 2-30-12 |  |  |  | Cl Max: | 1.7563 | at alpha= | 17 | deg
XFOIL ncrit=9 |  |  |  | L/D Max: | 142.429 | at alpha= | 8 | deg
Re: | 20000000 |  |  | Cd Min: | 0.19707 | at alpha= | -20 | deg
Mach: | 0.25 |  |  | Cl=0 at alpha= | -1.8425 | deg
|  |  |  | @ Cl=0.1, Cd= | 0.0050053
|  |  |  | @ Cl=0.4, Cd= | 0.0048389
|  |  |  | @ Cl=0.6, Cd= | 0.005058
alpha (deg) | Cl | Cd | Cm | Cl/Cd
-20 | -0.7974 | 0.19707 | 0.0273 | -4.0463
-19.5 | -0.8193 | 0.18097 | 0.0178 | -4.5273
-19 | -0.8422 | 0.1661 | 0.0089 | -5.0704
-18.5 | -0.8721 | 0.15061 | -0.0004 | -5.7905
-18 | -0.9295 | 0.1309 | -0.0126 | -7.1008
-17.5 | -1.2703 | 0.07075 | -0.0542 | -17.9548
-17 | -1.3407 | 0.05233 | -0.0674 | -25.6201
-16.5 | -1.3825 | 0.0384 | -0.0789 | -36.0026
-16 | -1.4184 | 0.02898 | -0.0837 | -48.9441
-15.5 | -1.4428 | 0.02368 | -0.0803 | -60.9291
-15 | -1.4612 | 0.02045 | -0.0708 | -71.4523
-14.5 | -1.4264 | 0.01765 | -0.0677 | -80.8159
-14 | -1.3809 | 0.01556 | -0.0652 | -88.7468
-13.5 | -1.2897 | 0.01343 | -0.071 | -96.0313
-13 | -1.233 | 0.0124 | -0.0695 | -99.4355
-12.5 | -1.1874 | 0.01154 | -0.0657 | -102.8943
-12 | -1.1377 | 0.01076 | -0.0627 | -105.7342
-11.5 | -1.0856 | 0.01009 | -0.0601 | -107.5917
-11 | -1.0316 | 0.00954 | -0.058 | -108.1342
-10.5 | -0.9778 | 0.00901 | -0.0558 | -108.5239
-10 | -0.9234 | 0.00858 | -0.0539 | -107.6224
-9.5 | -0.8688 | 0.00821 | -0.0521 | -105.8222
-9 | -0.8141 | 0.00784 | -0.0504 | -103.8393
-8.5 | -0.7591 | 0.00749 | -0.0488 | -101.3485
-8 | -0.7032 | 0.00718 | -0.0475 | -97.9387
-7.5 | -0.6463 | 0.00692 | -0.0465 | -93.396
-7 | -0.5897 | 0.00663 | -0.0455 | -88.9442
-6.5 | -0.5329 | 0.00638 | -0.0446 | -83.5266
-6 | -0.4759 | 0.00621 | -0.0438 | -76.6345
-5 | -0.3645 | 0.00593 | -0.042 | -61.4671
-4.5 | -0.3092 | 0.00577 | -0.0411 | -53.5875
-3.5 | -0.1934 | 0.00554 | -0.0404 | -34.9097
-3 | -0.1348 | 0.00544 | -0.0402 | -24.7794
-2.5 | -0.0766 | 0.00533 | -0.04 | -14.3715
-2 | -0.0184 | 0.00523 | -0.0399 | -3.5182
-1.5 | 0.04 | 0.00514 | -0.0398 | 7.7821
-1 | 0.0975 | 0.00501 | -0.0395 | 19.4611
-0.5 | 0.1554 | 0.0049 | -0.0394 | 31.7143
0 | 0.2131 | 0.00484 | -0.0393 | 44.0289
0.5 | 0.2706 | 0.00483 | -0.0391 | 56.0248
1 | 0.3279 | 0.00479 | -0.0389 | 68.4551
1.5 | 0.3838 | 0.00483 | -0.0384 | 79.4617
2 | 0.4383 | 0.00486 | -0.0377 | 90.1852
2.5 | 0.4933 | 0.00489 | -0.037 | 100.8793
3 | 0.5497 | 0.00494 | -0.0367 | 111.2753
3.5 | 0.6051 | 0.00507 | -0.0361 | 119.3491
4 | 0.6593 | 0.00528 | -0.0352 | 124.8674
5 | 0.7598 | 0.0062 | -0.032 | 122.5484
5.5 | 0.8137 | 0.00644 | -0.0311 | 126.3509
6 | 0.868 | 0.00666 | -0.0301 | 130.3303
6.5 | 0.92 | 0.00692 | -0.0287 | 132.948
7 | 0.966 | 0.00707 | -0.0259 | 136.6337
7.5 | 1.0228 | 0.00729 | -0.0255 | 140.3018
8 | 1.1024 | 0.00774 | -0.03 | 142.4289
8.5 | 1.1636 | 0.0082 | -0.0305 | 141.9024
9.5 | 1.285 | 0.00908 | -0.031 | 141.5198
10 | 1.3484 | 0.00965 | -0.0318 | 139.7306
10.5 | 1.4095 | 0.01029 | -0.0322 | 136.9776
11.5 | 1.5026 | 0.01153 | -0.0266 | 130.3209
12 | 1.5462 | 0.01217 | -0.0233 | 127.0501
12.5 | 1.5889 | 0.01292 | -0.0198 | 122.9799
13 | 1.6199 | 0.0137 | -0.0143 | 118.2409
13.5 | 1.6508 | 0.01466 | -0.0092 | 112.6057
14 | 1.6793 | 0.01589 | -0.0043 | 105.6828
14.5 | 1.7054 | 0.0174 | 0.0003 | 98.0115
15 | 1.7265 | 0.0194 | 0.0047 | 88.9948
15.5 | 1.7416 | 0.02206 | 0.0088 | 78.9483
16 | 1.7495 | 0.0256 | 0.0122 | 68.3398
16.5 | 1.7442 | 0.03074 | 0.0146 | 56.7404
17 | 1.7563 | 0.03499 | 0.0156 | 50.1943
17.5 | 1.7297 | 0.04342 | 0.0151 | 39.8365
18 | 1.7137 | 0.05138 | 0.0138 | 33.3534
18.5 | 1.6781 | 0.06203 | 0.0107 | 27.053
19 | 1.6442 | 0.07295 | 0.007 | 22.5387
19.5 | 1.6211 | 0.0828 | 0.0035 | 19.5785
20 | 1.5643 | 0.09729 | -0.0027 | 16.0787

## 151. Re 20M Mach 0.50 (1)
BIGFOIL.COM POLAR EXPORT
Ritz 2-30-12
Ritz 2-30-12 |  |  |  | Cl Max: | 1.253 | at alpha= | 20 | deg
JavaFoil+Calcfoil stall+Eppler ext transition |  |  |  | L/D Max: | 123.953 | at alpha= | 4.5 | deg
Re: | 20000000 |  |  | Cd Min: | 0.00593 | at alpha= | -3 | deg
Mach: | 0.5 |  |  | Cl=0 at alpha= | -2.3333 | deg
|  |  |  | @ Cl=0.1, Cd= | 0.006156
|  |  |  | @ Cl=0.4, Cd= | 0.0060366
|  |  |  | @ Cl=0.6, Cd= | 0.0059949
alpha (deg) | Cl | Cd | Cm | Cl/Cd
-20 | -0.991 | 0.17489 | -0.021 | -5.665
-19.5 | -0.962 | 0.17335 | -0.021 | -5.55
-19 | -0.935 | 0.16836 | -0.021 | -5.553
-18.5 | -0.908 | 0.16074 | -0.022 | -5.647
-18 | -0.881 | 0.16047 | -0.022 | -5.487
-17.5 | -0.853 | 0.15334 | -0.022 | -5.564
-17 | -0.826 | 0.14989 | -0.023 | -5.509
-16.5 | -0.798 | 0.14511 | -0.023 | -5.502
-16 | -0.772 | 0.12093 | -0.024 | -6.385
-15.5 | -0.745 | 0.11358 | -0.024 | -6.556
-15 | -0.718 | 0.10301 | -0.025 | -6.968
-14.5 | -0.69 | 0.09696 | -0.025 | -7.114
-14 | -0.661 | 0.09486 | -0.025 | -6.968
-13.5 | -0.632 | 0.09032 | -0.025 | -6.998
-13 | -0.603 | 0.08842 | -0.024 | -6.816
-12.5 | -0.573 | 0.08545 | -0.024 | -6.705
-12 | -0.545 | 0.08243 | -0.024 | -6.612
-11.5 | -0.518 | 0.07889 | -0.025 | -6.572
-11 | -0.491 | 0.07204 | -0.026 | -6.819
-10.5 | -0.464 | 0.06591 | -0.027 | -7.039
-10 | -0.44 | 0.05664 | -0.03 | -7.771
-9.5 | -0.406 | 0.06284 | -0.026 | -6.455
-9 | -0.387 | 0.04907 | -0.033 | -7.878
-8.5 | -0.411 | 0.01378 | -0.047 | -29.804
-8 | -0.391 | 0.01039 | -0.049 | -37.642
-7.5 | -0.564 | 0.00978 | -0.05 | -57.657
-7 | -0.565 | 0.00811 | -0.051 | -69.704
-6.5 | -0.529 | 0.00749 | -0.051 | -70.614
-6 | -0.479 | 0.00707 | -0.052 | -67.772
-5.5 | -0.422 | 0.00664 | -0.053 | -63.556
-5 | -0.36 | 0.0072 | -0.054 | -50.046
-4.5 | -0.296 | 0.00668 | -0.054 | -44.262
-4 | -0.229 | 0.00628 | -0.055 | -36.434
-3.5 | -0.161 | 0.00596 | -0.056 | -26.978
-3 | -0.092 | 0.00593 | -0.057 | -15.537
-2.5 | -0.023 | 0.0062 | -0.057 | -3.71
-2 | 0.046 | 0.00621 | -0.058 | 7.446
-1.5 | 0.116 | 0.00614 | -0.059 | 18.827
-1 | 0.185 | 0.00593 | -0.06 | 31.184
-0.5 | 0.254 | 0.00598 | -0.06 | 42.472
0 | 0.327 | 0.00596 | -0.061 | 54.808
0.5 | 0.396 | 0.00604 | -0.062 | 65.634
1 | 0.466 | 0.00598 | -0.063 | 77.948
1.5 | 0.536 | 0.00593 | -0.063 | 90.296
2 | 0.605 | 0.006 | -0.064 | 100.768
2.5 | 0.674 | 0.00603 | -0.065 | 111.722
3 | 0.743 | 0.00652 | -0.066 | 114.018
3.5 | 0.812 | 0.00709 | -0.066 | 114.573
4 | 0.88 | 0.00739 | -0.067 | 119.051
4.5 | 0.946 | 0.00763 | -0.068 | 123.953
5 | 1.007 | 0.00851 | -0.069 | 118.293
5.5 | 1.063 | 0.00945 | -0.069 | 112.479
6 | 1.111 | 0.00999 | -0.07 | 111.206
6.5 | 1.146 | 0.01056 | -0.071 | 108.479
7 | 1.156 | 0.01122 | -0.071 | 103.098
7.5 | 1.115 | 0.01214 | -0.072 | 91.896
8 | 0.72 | 0.01291 | -0.073 | 55.726
8.5 | 0.754 | 0.01423 | -0.073 | 52.985
9 | 0.776 | 0.01652 | -0.073 | 46.96
9.5 | 0.809 | 0.01673 | -0.074 | 48.342
10 | 0.83 | 0.01986 | -0.073 | 41.802
10.5 | 0.81 | 0.03436 | -0.068 | 23.574
11 | 0.745 | 0.07674 | -0.039 | 9.712
11.5 | 0.823 | 0.05734 | -0.061 | 14.344
12 | 0.878 | 0.04794 | -0.066 | 18.322
12.5 | 0.913 | 0.04842 | -0.067 | 18.857
13 | 0.94 | 0.05261 | -0.067 | 17.861
13.5 | 0.96 | 0.05995 | -0.067 | 16.016
14 | 0.982 | 0.06786 | -0.066 | 14.467
14.5 | 0.995 | 0.08176 | -0.064 | 12.175
15 | 0.973 | 0.12569 | -0.051 | 7.745
15.5 | 1.004 | 0.12813 | -0.053 | 7.833
16 | 1.035 | 0.13102 | -0.055 | 7.9
16.5 | 1.07 | 0.13147 | -0.058 | 8.139
17 | 1.099 | 0.13672 | -0.059 | 8.04
17.5 | 1.123 | 0.14837 | -0.059 | 7.571
18 | 1.137 | 0.18018 | -0.055 | 6.311
18.5 | 1.164 | 0.18221 | -0.056 | 6.387
19 | 1.193 | 0.18585 | -0.057 | 6.421
19.5 | 1.224 | 0.18792 | -0.059 | 6.512
20 | 1.253 | 0.19224 | -0.06 | 6.516

## 152. Re 20M Mach 0.50 (2)
BIGFOIL.COM POLAR EXPORT
Ritz 2-30-12
Ritz 2-30-12 |  |  |  | Cl Max: | 1.3654 | at alpha= | 9.5 | deg
XFOIL ncrit=9 |  |  |  | L/D Max: | 141.692 | at alpha= | 7.5 | deg
Re: | 20000000 |  |  | Cd Min: | 0.12021 | at alpha= | 14.5 | deg
Mach: | 0.5 |  |  | Cl=0 at alpha= | -1.8452 | deg
|  |  |  | @ Cl=0.1, Cd= | 0.0051635
|  |  |  | @ Cl=0.4, Cd= | 0.004893
|  |  |  | @ Cl=0.6, Cd= | 0.0050431
alpha (deg) | Cl | Cd | Cm | Cl/Cd
-7.5 | -0.7519 | 0.00912 | -0.0703 | -82.4452
-7 | -0.694 | 0.00759 | -0.0639 | -91.4361
-6.5 | -0.6251 | 0.00708 | -0.0601 | -88.291
-6 | -0.5563 | 0.00675 | -0.0571 | -82.4148
-5.5 | -0.4897 | 0.00656 | -0.0543 | -74.6494
-5 | -0.4227 | 0.00637 | -0.0521 | -66.3579
-4 | -0.2905 | 0.00583 | -0.0485 | -49.8285
-3.5 | -0.2226 | 0.00571 | -0.0474 | -38.9842
-3 | -0.1551 | 0.00558 | -0.0466 | -27.7957
-2.5 | -0.0876 | 0.00548 | -0.046 | -15.9854
-2 | -0.0205 | 0.00537 | -0.0454 | -3.8175
-1.5 | 0.0457 | 0.00527 | -0.0449 | 8.6717
-1 | 0.112 | 0.00514 | -0.0445 | 21.7899
-0.5 | 0.1773 | 0.00501 | -0.044 | 35.3892
0 | 0.2428 | 0.00491 | -0.0436 | 49.4501
0.5 | 0.3083 | 0.00488 | -0.0432 | 63.1762
1 | 0.3723 | 0.00488 | -0.0425 | 76.291
1.5 | 0.4364 | 0.00491 | -0.0418 | 88.8798
2 | 0.4979 | 0.00493 | -0.0406 | 100.9939
2.5 | 0.5605 | 0.005 | -0.0395 | 112.1
3 | 0.6247 | 0.00507 | -0.0386 | 123.215
3.5 | 0.6878 | 0.00525 | -0.0373 | 131.0095
4 | 0.7458 | 0.00568 | -0.035 | 131.3028
4.5 | 0.8071 | 0.00594 | -0.033 | 135.8754
5 | 0.8587 | 0.00667 | -0.0292 | 128.7406
5.5 | 0.921 | 0.00693 | -0.0269 | 132.9004
6 | 0.9809 | 0.0073 | -0.024 | 134.3699
6.5 | 1.0365 | 0.0077 | -0.02 | 134.6104
7 | 1.0981 | 0.00781 | -0.0168 | 140.6018
7.5 | 1.2058 | 0.00851 | -0.0222 | 141.6921
8 | 1.2736 | 0.00914 | -0.0191 | 139.3435
8.5 | 1.346 | 0.01016 | -0.0166 | 132.4803
9.5 | 1.3654 | 0.01534 | 0.0055 | 89.0091
10 | 1.3386 | 0.02055 | 0.0147 | 65.1387
10.5 | 1.3084 | 0.02777 | 0.0191 | 47.1156
11 | 1.2729 | 0.03697 | 0.0194 | 34.4306
11.5 | 1.2376 | 0.04706 | 0.0174 | 26.2983
12 | 1.1996 | 0.05825 | 0.0136 | 20.594
12.5 | 1.1638 | 0.06982 | 0.0088 | 16.6686
13 | 1.1303 | 0.08173 | 0.0035 | 13.8297
13.5 | 1.097 | 0.09435 | -0.0026 | 11.6269
14 | 1.0673 | 0.10721 | -0.009 | 9.9552
14.5 | 1.0409 | 0.12021 | -0.0157 | 8.659