## index
index | Re | Mach | Datasource
1 | 50000 | 0 | JavaFoil+Calcfoil stall+Eppler ext transition
2 | 50000 | 0 | XFOIL ncrit=9
3 | 50000 | 0.1 | JavaFoil+Calcfoil stall+Eppler ext transition
4 | 50000 | 0.1 | XFOIL ncrit=9
5 | 50000 | 0.25 | JavaFoil+Calcfoil stall+Eppler ext transition
6 | 50000 | 0.25 | XFOIL ncrit=9
7 | 50000 | 0.5 | JavaFoil+Calcfoil stall+Eppler ext transition
8 | 50000 | 0.5 | XFOIL ncrit=9
9 | 100000 | 0 | JavaFoil+Calcfoil stall+Eppler ext transition
10 | 100000 | 0 | XFOIL ncrit=9
11 | 100000 | 0.1 | JavaFoil+Calcfoil stall+Eppler ext transition
12 | 100000 | 0.1 | XFOIL ncrit=9
13 | 100000 | 0.25 | JavaFoil+Calcfoil stall+Eppler ext transition
14 | 100000 | 0.25 | XFOIL ncrit=9
15 | 100000 | 0.5 | JavaFoil+Calcfoil stall+Eppler ext transition
16 | 100000 | 0.5 | XFOIL ncrit=9
17 | 250000 | 0 | JavaFoil+Calcfoil stall+Eppler ext transition
18 | 250000 | 0 | XFOIL ncrit=9
19 | 250000 | 0.1 | JavaFoil+Calcfoil stall+Eppler ext transition
20 | 250000 | 0.1 | XFOIL ncrit=9
21 | 250000 | 0.25 | JavaFoil+Calcfoil stall+Eppler ext transition
22 | 250000 | 0.25 | XFOIL ncrit=9
23 | 250000 | 0.5 | JavaFoil+Calcfoil stall+Eppler ext transition
24 | 250000 | 0.5 | XFOIL ncrit=9
25 | 500000 | 0 | JavaFoil+Calcfoil stall+Eppler ext transition
26 | 500000 | 0 | XFOIL ncrit=9
27 | 500000 | 0.1 | JavaFoil+Calcfoil stall+Eppler ext transition
28 | 500000 | 0.1 | XFOIL ncrit=9
29 | 500000 | 0.25 | JavaFoil+Calcfoil stall+Eppler ext transition
30 | 500000 | 0.25 | XFOIL ncrit=9
31 | 500000 | 0.5 | JavaFoil+Calcfoil stall+Eppler ext transition
32 | 500000 | 0.5 | XFOIL ncrit=9
33 | 750000 | 0 | JavaFoil+Calcfoil stall+Eppler ext transition
34 | 750000 | 0 | XFOIL ncrit=9
35 | 750000 | 0.1 | JavaFoil+Calcfoil stall+Eppler ext transition
36 | 750000 | 0.1 | XFOIL ncrit=9
37 | 750000 | 0.25 | JavaFoil+Calcfoil stall+Eppler ext transition
38 | 750000 | 0.25 | XFOIL ncrit=9
39 | 750000 | 0.5 | JavaFoil+Calcfoil stall+Eppler ext transition
40 | 750000 | 0.5 | XFOIL ncrit=9
41 | 1000000 | 0 | JavaFoil+Calcfoil stall+Eppler ext transition
42 | 1000000 | 0 | XFOIL ncrit=9
43 | 1000000 | 0.1 | JavaFoil+Calcfoil stall+Eppler ext transition
44 | 1000000 | 0.1 | XFOIL ncrit=9
45 | 1000000 | 0.25 | JavaFoil+Calcfoil stall+Eppler ext transition
46 | 1000000 | 0.25 | XFOIL ncrit=9
47 | 1000000 | 0.5 | JavaFoil+Calcfoil stall+Eppler ext transition
48 | 1000000 | 0.5 | XFOIL ncrit=9
49 | 2000000 | 0 | JavaFoil+Calcfoil stall+Eppler ext transition
50 | 2000000 | 0 | XFOIL ncrit=9
51 | 2000000 | 0.1 | JavaFoil+Calcfoil stall+Eppler ext transition
52 | 2000000 | 0.1 | XFOIL ncrit=9
53 | 2000000 | 0.25 | JavaFoil+Calcfoil stall+Eppler ext transition
54 | 2000000 | 0.25 | XFOIL ncrit=9
55 | 2000000 | 0.5 | JavaFoil+Calcfoil stall+Eppler ext transition
56 | 2000000 | 0.5 | XFOIL ncrit=9
57 | 3000000 | 0 | JavaFoil+Calcfoil stall+Eppler ext transition
58 | 3000000 | 0 | XFOIL ncrit=9
59 | 3000000 | 0.1 | JavaFoil+Calcfoil stall+Eppler ext transition
60 | 3000000 | 0.1 | XFOIL ncrit=9
61 | 3000000 | 0.25 | JavaFoil+Calcfoil stall+Eppler ext transition
62 | 3000000 | 0.25 | XFOIL ncrit=9
63 | 3000000 | 0.5 | JavaFoil+Calcfoil stall+Eppler ext transition
64 | 3000000 | 0.5 | XFOIL ncrit=9
65 | 4000000 | 0 | JavaFoil+Calcfoil stall+Eppler ext transition
66 | 4000000 | 0 | XFOIL ncrit=9
67 | 4000000 | 0.1 | JavaFoil+Calcfoil stall+Eppler ext transition
68 | 4000000 | 0.1 | XFOIL ncrit=9
69 | 4000000 | 0.25 | JavaFoil+Calcfoil stall+Eppler ext transition
70 | 4000000 | 0.25 | XFOIL ncrit=9
71 | 4000000 | 0.5 | JavaFoil+Calcfoil stall+Eppler ext transition
72 | 4000000 | 0.5 | XFOIL ncrit=9
73 | 5000000 | 0 | JavaFoil+Calcfoil stall+Eppler ext transition
74 | 5000000 | 0 | XFOIL ncrit=9
75 | 5000000 | 0.1 | JavaFoil+Calcfoil stall+Eppler ext transition
76 | 5000000 | 0.1 | XFOIL ncrit=9
77 | 5000000 | 0.25 | JavaFoil+Calcfoil stall+Eppler ext transition
78 | 5000000 | 0.25 | XFOIL ncrit=9
79 | 5000000 | 0.5 | JavaFoil+Calcfoil stall+Eppler ext transition
80 | 5000000 | 0.5 | XFOIL ncrit=9
81 | 6000000 | 0 | JavaFoil+Calcfoil stall+Eppler ext transition
82 | 6000000 | 0 | XFOIL ncrit=9
83 | 6000000 | 0.1 | JavaFoil+Calcfoil stall+Eppler ext transition
84 | 6000000 | 0.1 | XFOIL ncrit=9
85 | 6000000 | 0.25 | JavaFoil+Calcfoil stall+Eppler ext transition
86 | 6000000 | 0.25 | XFOIL ncrit=9
87 | 6000000 | 0.5 | JavaFoil+Calcfoil stall+Eppler ext transition
88 | 6000000 | 0.5 | XFOIL ncrit=9
89 | 7000000 | 0 | JavaFoil+Calcfoil stall+Eppler ext transition
90 | 7000000 | 0 | XFOIL ncrit=9
91 | 7000000 | 0.1 | JavaFoil+Calcfoil stall+Eppler ext transition
92 | 7000000 | 0.1 | XFOIL ncrit=9
93 | 7000000 | 0.25 | JavaFoil+Calcfoil stall+Eppler ext transition
94 | 7000000 | 0.25 | XFOIL ncrit=9
95 | 7000000 | 0.5 | JavaFoil+Calcfoil stall+Eppler ext transition
96 | 7000000 | 0.5 | XFOIL ncrit=9
97 | 8000000 | 0 | JavaFoil+Calcfoil stall+Eppler ext transition
98 | 8000000 | 0 | XFOIL ncrit=9
99 | 8000000 | 0.1 | JavaFoil+Calcfoil stall+Eppler ext transition
100 | 8000000 | 0.1 | XFOIL ncrit=9
101 | 8000000 | 0.25 | JavaFoil+Calcfoil stall+Eppler ext transition
102 | 8000000 | 0.25 | XFOIL ncrit=9
103 | 8000000 | 0.5 | JavaFoil+Calcfoil stall+Eppler ext transition
104 | 8000000 | 0.5 | XFOIL ncrit=9
105 | 10000000 | 0 | JavaFoil+Calcfoil stall+Eppler ext transition
106 | 10000000 | 0 | XFOIL ncrit=9
107 | 10000000 | 0.1 | JavaFoil+Calcfoil stall+Eppler ext transition
108 | 10000000 | 0.1 | XFOIL ncrit=9
109 | 10000000 | 0.25 | JavaFoil+Calcfoil stall+Eppler ext transition
110 | 10000000 | 0.25 | XFOIL ncrit=9
111 | 10000000 | 0.5 | JavaFoil+Calcfoil stall+Eppler ext transition
112 | 10000000 | 0.5 | XFOIL ncrit=9
113 | 12000000 | 0 | JavaFoil+Calcfoil stall+Eppler ext transition
114 | 12000000 | 0 | XFOIL ncrit=9
115 | 12000000 | 0.1 | JavaFoil+Calcfoil stall+Eppler ext transition
116 | 12000000 | 0.1 | XFOIL ncrit=9
117 | 12000000 | 0.25 | JavaFoil+Calcfoil stall+Eppler ext transition
118 | 12000000 | 0.25 | XFOIL ncrit=9
119 | 12000000 | 0.5 | JavaFoil+Calcfoil stall+Eppler ext transition
120 | 12000000 | 0.5 | XFOIL ncrit=9
121 | 14000000 | 0 | JavaFoil+Calcfoil stall+Eppler ext transition
122 | 14000000 | 0 | XFOIL ncrit=9
123 | 14000000 | 0.1 | JavaFoil+Calcfoil stall+Eppler ext transition
124 | 14000000 | 0.1 | XFOIL ncrit=9
125 | 14000000 | 0.25 | JavaFoil+Calcfoil stall+Eppler ext transition
126 | 14000000 | 0.25 | XFOIL ncrit=9
127 | 14000000 | 0.5 | JavaFoil+Calcfoil stall+Eppler ext transition
128 | 14000000 | 0.5 | XFOIL ncrit=9
129 | 16000000 | 0 | JavaFoil+Calcfoil stall+Eppler ext transition
130 | 16000000 | 0 | XFOIL ncrit=9
131 | 16000000 | 0.1 | JavaFoil+Calcfoil stall+Eppler ext transition
132 | 16000000 | 0.1 | XFOIL ncrit=9
133 | 16000000 | 0.25 | JavaFoil+Calcfoil stall+Eppler ext transition
134 | 16000000 | 0.25 | XFOIL ncrit=9
135 | 16000000 | 0.5 | JavaFoil+Calcfoil stall+Eppler ext transition
136 | 16000000 | 0.5 | XFOIL ncrit=9
137 | 18000000 | 0 | JavaFoil+Calcfoil stall+Eppler ext transition
138 | 18000000 | 0 | XFOIL ncrit=9
139 | 18000000 | 0.1 | JavaFoil+Calcfoil stall+Eppler ext transition
140 | 18000000 | 0.1 | XFOIL ncrit=9
141 | 18000000 | 0.25 | JavaFoil+Calcfoil stall+Eppler ext transition
142 | 18000000 | 0.25 | XFOIL ncrit=9
143 | 18000000 | 0.5 | JavaFoil+Calcfoil stall+Eppler ext transition
144 | 18000000 | 0.5 | XFOIL ncrit=9
145 | 20000000 | 0 | JavaFoil+Calcfoil stall+Eppler ext transition
146 | 20000000 | 0 | XFOIL ncrit=9
147 | 20000000 | 0.1 | JavaFoil+Calcfoil stall+Eppler ext transition
148 | 20000000 | 0.1 | XFOIL ncrit=9
149 | 20000000 | 0.25 | JavaFoil+Calcfoil stall+Eppler ext transition
150 | 20000000 | 0.25 | XFOIL ncrit=9
151 | 20000000 | 0.5 | JavaFoil+Calcfoil stall+Eppler ext transition
152 | 20000000 | 0.5 | XFOIL ncrit=9

## 1. Re 50k Mach 0.00 (1)
BIGFOIL.COM POLAR EXPORT
NACA65-617 a=0.0
NACA65-617 a=0.0 |  |  |  | Cl Max: | 1.446 | at alpha= | 10.5 | deg
JavaFoil+Calcfoil stall+Eppler ext transition |  |  |  | L/D Max: | 35.544 | at alpha= | 8.5 | deg
Re: | 50000 |  |  | Cd Min: | 0.0198 | at alpha= | -0.5 | deg
Mach: | 0 |  |  | Cl=0 at alpha= | -3 | deg
|  |  |  | @ Cl=0.1, Cd= | 0.03863
|  |  |  | @ Cl=0.4, Cd= | 0.022864
|  |  |  | @ Cl=0.6, Cd= | 0.024561
alpha (deg) | Cl | Cd | Cm | Cl/Cd
-18 | -0.527 | 0.28906 | -0.005 | -1.823
-17.5 | -0.542 | 0.27461 | -0.006 | -1.975
-17 | -0.557 | 0.24922 | -0.006 | -2.236
-16.5 | -0.571 | 0.23999 | -0.006 | -2.381
-16 | -0.585 | 0.22171 | -0.006 | -2.636
-15.5 | -0.596 | 0.20603 | -0.006 | -2.895
-15 | -0.607 | 0.20532 | -0.006 | -2.955
-14.5 | -0.615 | 0.17676 | -0.006 | -3.481
-14 | -0.622 | 0.16211 | -0.006 | -3.834
-13.5 | -0.625 | 0.15786 | -0.006 | -3.961
-13 | -0.626 | 0.13989 | -0.007 | -4.478
-12.5 | -0.624 | 0.12899 | -0.007 | -4.841
-12 | -0.619 | 0.12011 | -0.007 | -5.156
-11.5 | -0.61 | 0.11059 | -0.007 | -5.52
-11 | -0.598 | 0.10197 | -0.007 | -5.865
-10.5 | -0.582 | 0.09377 | -0.007 | -6.206
-10 | -0.562 | 0.08763 | -0.007 | -6.414
-9.5 | -0.538 | 0.08122 | -0.008 | -6.63
-9 | -0.511 | 0.0748 | -0.008 | -6.835
-8.5 | -0.481 | 0.07186 | -0.007 | -6.688
-8 | -0.447 | 0.06673 | -0.008 | -6.695
-7.5 | -0.41 | 0.06213 | -0.009 | -6.599
-7 | -0.371 | 0.05792 | -0.009 | -6.4
-6.5 | -0.329 | 0.05421 | -0.01 | -6.071
-6 | -0.288 | 0.05055 | -0.018 | -5.688
-5.5 | -0.242 | 0.04783 | -0.018 | -5.063
-5 | -0.195 | 0.04842 | -0.017 | -4.017
-4.5 | -0.146 | 0.04584 | -0.017 | -3.195
-4 | -0.098 | 0.0437 | -0.018 | -2.24
-3.5 | -0.049 | 0.04197 | -0.018 | -1.165
-3 | 0 | 0.04079 | -0.018 | 0.01
-2.5 | 0.05 | 0.03951 | -0.019 | 1.265
-2 | 0.1 | 0.03863 | -0.02 | 2.581
-1.5 | 0.15 | 0.03775 | -0.021 | 3.967
-1 | 0.248 | 0.01984 | -0.043 | 12.503
-0.5 | 0.31 | 0.0198 | -0.043 | 15.647
0 | 0.346 | 0.02257 | -0.043 | 15.336
0.5 | 0.403 | 0.02288 | -0.044 | 17.621
1 | 0.46 | 0.02325 | -0.045 | 19.784
1.5 | 0.514 | 0.02371 | -0.045 | 21.691
2 | 0.57 | 0.02425 | -0.046 | 23.517
2.5 | 0.626 | 0.02483 | -0.047 | 25.197
3 | 0.681 | 0.02543 | -0.048 | 26.795
3.5 | 0.737 | 0.02611 | -0.049 | 28.223
4 | 0.792 | 0.02684 | -0.05 | 29.529
4.5 | 0.847 | 0.02726 | -0.051 | 31.078
5 | 0.902 | 0.02832 | -0.051 | 31.847
5.5 | 0.957 | 0.02927 | -0.052 | 32.687
6 | 1.011 | 0.03026 | -0.053 | 33.407
6.5 | 1.063 | 0.03144 | -0.054 | 33.811
7 | 1.115 | 0.03262 | -0.055 | 34.179
7.5 | 1.166 | 0.03381 | -0.055 | 34.492
8 | 1.223 | 0.03458 | -0.057 | 35.356
8.5 | 1.274 | 0.03585 | -0.058 | 35.544
9 | 1.321 | 0.03758 | -0.059 | 35.152
9.5 | 1.373 | 0.04183 | -0.06 | 32.819
10 | 1.411 | 0.04398 | -0.061 | 32.086
10.5 | 1.446 | 0.04638 | -0.062 | 31.184
11 | 1.274 | 0.08353 | -0.028 | 15.25
11.5 | 1.298 | 0.08887 | -0.027 | 14.604
12 | 1.319 | 0.09537 | -0.027 | 13.826
12.5 | 1.336 | 0.10339 | -0.027 | 12.922
13 | 1.349 | 0.1098 | -0.026 | 12.288
13.5 | 1.357 | 0.11791 | -0.025 | 11.509
14 | 1.359 | 0.12629 | -0.025 | 10.759
14.5 | 1.356 | 0.13517 | -0.025 | 10.032
15 | 1.349 | 0.14455 | -0.024 | 9.331
15.5 | 1.337 | 0.15394 | -0.024 | 8.688

## 2. Re 50k Mach 0.00 (2)
BIGFOIL.COM POLAR EXPORT
NACA65-617 a=0.0
NACA65-617 a=0.0 |  |  |  | Cl Max: | 0.8671 | at alpha= | 20 | deg
XFOIL ncrit=9 |  |  |  | L/D Max: | 4.5981 | at alpha= | 10 | deg
Re: | 50000 |  |  | Cd Min: | 0.24169 | at alpha= | 20 | deg
Mach: | 0 |  |  | Cl=0 at alpha= | 2.6502 | deg
|  |  |  | @ Cl=0.1, Cd= | 0.062591
|  |  |  | @ Cl=0.4, Cd= | 0.093836
|  |  |  | @ Cl=0.6, Cd= | 0.13402
alpha (deg) | Cl | Cd | Cm | Cl/Cd
-10 | -0.392 | 0.12805 | -0.018 | -3.0613
-9.5 | -0.4003 | 0.12478 | -0.0132 | -3.208
-9 | -0.4026 | 0.12142 | -0.0077 | -3.3158
-8.5 | -0.3949 | 0.11808 | -0.0024 | -3.3443
-8 | -0.3747 | 0.11451 | -0.0009 | -3.2722
-7.5 | -0.3159 | 0.10739 | -0.0037 | -2.9416
-7 | -0.2978 | 0.1027 | -0.0038 | -2.8997
-6.5 | -0.3174 | 0.09843 | -0.0015 | -3.2246
-6 | -0.4947 | 0.09247 | 0.0093 | -5.3498
-5 | -0.6756 | 0.05844 | -0.0078 | -11.5606
-4.5 | -0.6382 | 0.05264 | -0.0065 | -12.1239
-4 | -0.5973 | 0.04874 | -0.0048 | -12.2548
-3.5 | -0.5573 | 0.04586 | -0.0033 | -12.1522
-3 | -0.5156 | 0.04373 | -0.0018 | -11.7905
-2.5 | -0.4737 | 0.04237 | -0.0003 | -11.1801
-2 | -0.4318 | 0.04178 | 0.0013 | -10.3351
-1.5 | -0.3916 | 0.04135 | 0.0033 | -9.4704
-0.5 | -0.1621 | 0.04828 | -0.0091 | -3.3575
0 | -0.1623 | 0.04759 | -0.004 | -3.4104
0.5 | -0.1643 | 0.04671 | 0.0015 | -3.5174
1 | -0.1638 | 0.04596 | 0.0065 | -3.564
1.5 | -0.1271 | 0.04768 | 0.0047 | -2.6657
2 | -0.0682 | 0.05116 | -0.001 | -1.3331
2.5 | -0.0173 | 0.05429 | -0.0047 | -0.31866
3 | 0.0403 | 0.05855 | -0.0094 | 0.6883
3.5 | 0.0764 | 0.06065 | -0.0101 | 1.2597
4 | 0.1299 | 0.06505 | -0.0139 | 1.9969
4.5 | 0.1591 | 0.06725 | -0.0137 | 2.3658
5 | 0.2026 | 0.07095 | -0.0157 | 2.8555
5.5 | 0.2523 | 0.07588 | -0.0188 | 3.325
6 | 0.2718 | 0.07801 | -0.0176 | 3.4842
6.5 | 0.3087 | 0.08183 | -0.019 | 3.7725
7 | 0.3541 | 0.08693 | -0.0215 | 4.0734
7.5 | 0.3738 | 0.09021 | -0.0211 | 4.1437
8 | 0.4014 | 0.09403 | -0.0217 | 4.2689
8.5 | 0.4428 | 0.0994 | -0.0238 | 4.4547
9 | 0.463 | 0.10376 | -0.0242 | 4.4622
9.5 | 0.4831 | 0.10777 | -0.0245 | 4.4827
10 | 0.5228 | 0.1137 | -0.0267 | 4.5981
10.5 | 0.539 | 0.11867 | -0.0274 | 4.542
11 | 0.5521 | 0.12312 | -0.0279 | 4.4842
11.5 | 0.5896 | 0.12944 | -0.0299 | 4.555
12 | 0.602 | 0.1349 | -0.031 | 4.4626
12.5 | 0.6147 | 0.13988 | -0.0321 | 4.3945
13 | 0.6506 | 0.14709 | -0.0342 | 4.4231
13.5 | 0.6522 | 0.15187 | -0.0355 | 4.2945
14 | 0.6888 | 0.15931 | -0.0374 | 4.3236
14.5 | 0.6888 | 0.16405 | -0.0391 | 4.1987
15 | 0.7122 | 0.17092 | -0.041 | 4.1669
15.5 | 0.7327 | 0.17729 | -0.0426 | 4.1328
16 | 0.7484 | 0.18327 | -0.0443 | 4.0836
16.5 | 0.7684 | 0.19017 | -0.046 | 4.0406
17 | 0.7779 | 0.19757 | -0.0491 | 3.9373
17.5 | 0.7907 | 0.20506 | -0.0523 | 3.8559
18 | 0.8092 | 0.21316 | -0.0551 | 3.7962
18.5 | 0.8362 | 0.22286 | -0.0572 | 3.7521
19 | 0.8315 | 0.2259 | -0.0622 | 3.6808
19.5 | 0.8425 | 0.23277 | -0.0663 | 3.6195
20 | 0.8671 | 0.24169 | -0.0687 | 3.5877

## 3. Re 50k Mach 0.10 (1)
BIGFOIL.COM POLAR EXPORT
NACA65-617 a=0.0
NACA65-617 a=0.0 |  |  |  | Cl Max: | 1.45 | at alpha= | 10.5 | deg
JavaFoil+Calcfoil stall+Eppler ext transition |  |  |  | L/D Max: | 35.385 | at alpha= | 8.5 | deg
Re: | 50000 |  |  | Cd Min: | 0.01984 | at alpha= | -0.5 | deg
Mach: | 0.1 |  |  | Cl=0 at alpha= | -3 | deg
|  |  |  | @ Cl=0.1, Cd= | 0.03868
|  |  |  | @ Cl=0.4, Cd= | 0.022923
|  |  |  | @ Cl=0.6, Cd= | 0.02464
alpha (deg) | Cl | Cd | Cm | Cl/Cd
-17.5 | -0.497 | 0.29428 | -0.006 | -1.688
-17 | -0.514 | 0.27039 | -0.006 | -1.903
-16.5 | -0.532 | 0.25673 | -0.006 | -2.071
-16 | -0.548 | 0.23584 | -0.006 | -2.324
-15.5 | -0.563 | 0.2174 | -0.006 | -2.59
-15 | -0.577 | 0.21729 | -0.006 | -2.654
-14.5 | -0.588 | 0.20056 | -0.006 | -2.934
-14 | -0.598 | 0.17195 | -0.007 | -3.478
-13.5 | -0.605 | 0.16681 | -0.006 | -3.627
-13 | -0.609 | 0.14515 | -0.007 | -4.198
-12.5 | -0.61 | 0.1319 | -0.007 | -4.626
-12 | -0.608 | 0.12182 | -0.007 | -4.988
-11.5 | -0.601 | 0.11245 | -0.007 | -5.348
-11 | -0.591 | 0.10447 | -0.007 | -5.659
-10.5 | -0.577 | 0.09558 | -0.007 | -6.036
-10 | -0.559 | 0.08902 | -0.007 | -6.276
-9.5 | -0.536 | 0.08145 | -0.008 | -6.586
-9 | -0.51 | 0.07569 | -0.008 | -6.742
-8.5 | -0.48 | 0.07232 | -0.007 | -6.643
-8 | -0.447 | 0.06666 | -0.008 | -6.709
-7.5 | -0.411 | 0.0623 | -0.008 | -6.595
-7 | -0.372 | 0.05731 | -0.01 | -6.487
-6.5 | -0.33 | 0.0546 | -0.01 | -6.047
-6 | -0.289 | 0.05063 | -0.018 | -5.7
-5.5 | -0.243 | 0.0479 | -0.018 | -5.077
-5 | -0.195 | 0.04838 | -0.017 | -4.039
-4.5 | -0.147 | 0.04599 | -0.017 | -3.199
-4 | -0.098 | 0.04372 | -0.018 | -2.25
-3.5 | -0.049 | 0.04207 | -0.018 | -1.168
-3 | 0 | 0.04086 | -0.019 | 0.01
-2.5 | 0.05 | 0.03957 | -0.019 | 1.269
-2 | 0.1 | 0.03868 | -0.02 | 2.591
-1.5 | 0.151 | 0.03779 | -0.021 | 3.983
-1 | 0.249 | 0.01987 | -0.043 | 12.545
-0.5 | 0.311 | 0.01984 | -0.043 | 15.693
0 | 0.348 | 0.02264 | -0.043 | 15.362
0.5 | 0.405 | 0.02295 | -0.044 | 17.651
1 | 0.462 | 0.02337 | -0.045 | 19.779
1.5 | 0.517 | 0.02383 | -0.046 | 21.675
2 | 0.573 | 0.02437 | -0.046 | 23.503
2.5 | 0.629 | 0.02493 | -0.047 | 25.224
3 | 0.684 | 0.02558 | -0.048 | 26.759
3.5 | 0.74 | 0.02623 | -0.049 | 28.228
4 | 0.796 | 0.02701 | -0.05 | 29.469
4.5 | 0.851 | 0.02739 | -0.051 | 31.086
5 | 0.906 | 0.02852 | -0.052 | 31.764
5.5 | 0.961 | 0.02943 | -0.052 | 32.659
6 | 1.016 | 0.03047 | -0.053 | 33.33
6.5 | 1.068 | 0.03166 | -0.054 | 33.731
7 | 1.12 | 0.03284 | -0.055 | 34.112
7.5 | 1.172 | 0.03408 | -0.056 | 34.377
8 | 1.229 | 0.03476 | -0.057 | 35.35
8.5 | 1.28 | 0.03616 | -0.058 | 35.385
9 | 1.326 | 0.03795 | -0.059 | 34.946
9.5 | 1.377 | 0.04228 | -0.06 | 32.583
10 | 1.415 | 0.04448 | -0.061 | 31.818
10.5 | 1.45 | 0.04686 | -0.062 | 30.934
11 | 1.277 | 0.08395 | -0.029 | 15.213
11.5 | 1.3 | 0.08992 | -0.028 | 14.457
12 | 1.32 | 0.09713 | -0.027 | 13.586
12.5 | 1.335 | 0.10427 | -0.027 | 12.808
13 | 1.347 | 0.11206 | -0.026 | 12.023
13.5 | 1.353 | 0.12005 | -0.026 | 11.27
14 | 1.352 | 0.13026 | -0.025 | 10.38
14.5 | 1.346 | 0.13719 | -0.025 | 9.815
15 | 1.336 | 0.14812 | -0.024 | 9.02
15.5 | 1.321 | 0.16094 | -0.024 | 8.209

## 4. Re 50k Mach 0.10 (2)
BIGFOIL.COM POLAR EXPORT
NACA65-617 a=0.0
NACA65-617 a=0.0 |  |  |  | Cl Max: | 0.8696 | at alpha= | 20 | deg
XFOIL ncrit=9 |  |  |  | L/D Max: | 5.3315 | at alpha= | 16 | deg
Re: | 50000 |  |  | Cd Min: | 0.24271 | at alpha= | 20 | deg
Mach: | 0.1 |  |  | Cl=0 at alpha= | 2.6498 | deg
|  |  |  | @ Cl=0.1, Cd= | 0.062957
|  |  |  | @ Cl=0.4, Cd= | 0.094091
|  |  |  | @ Cl=0.6, Cd= | 0.13564
alpha (deg) | Cl | Cd | Cm | Cl/Cd
-10 | -0.3919 | 0.12889 | -0.018 | -3.0406
-9.5 | -0.4001 | 0.12559 | -0.0132 | -3.1858
-9 | -0.3988 | 0.12204 | -0.0078 | -3.2678
-8.5 | -0.3953 | 0.11888 | -0.003 | -3.3252
-8 | -0.3756 | 0.11524 | -0.0014 | -3.2593
-7.5 | -0.3102 | 0.1076 | -0.005 | -2.8829
-7 | -0.2951 | 0.10295 | -0.0047 | -2.8664
-6 | -0.4993 | 0.09291 | 0.0088 | -5.374
-5 | -0.6793 | 0.05931 | -0.0079 | -11.4534
-4.5 | -0.6425 | 0.05332 | -0.0066 | -12.0499
-4 | -0.6019 | 0.04928 | -0.0049 | -12.2139
-3.5 | -0.5619 | 0.04627 | -0.0034 | -12.1439
-3 | -0.52 | 0.04407 | -0.0019 | -11.7994
-2.5 | -0.4778 | 0.04264 | -0.0004 | -11.2054
-2 | -0.4356 | 0.04205 | 0.0013 | -10.3591
-1.5 | -0.3948 | 0.04156 | 0.0032 | -9.4995
-0.5 | -0.1618 | 0.04861 | -0.0093 | -3.3285
0 | -0.1616 | 0.04794 | -0.0043 | -3.3709
0.5 | -0.1634 | 0.04709 | 0.0012 | -3.47
1 | -0.1633 | 0.04631 | 0.0063 | -3.5262
1.5 | -0.1261 | 0.04806 | 0.0044 | -2.6238
2 | -0.0676 | 0.05151 | -0.0012 | -1.3124
2.5 | -0.0175 | 0.05455 | -0.0048 | -0.32081
3 | 0.0409 | 0.05904 | -0.0095 | 0.69275
3.5 | 0.0767 | 0.06097 | -0.0102 | 1.258
4 | 0.1317 | 0.06566 | -0.0142 | 2.0058
4.5 | 0.1583 | 0.06745 | -0.0135 | 2.3469
5 | 0.2041 | 0.07141 | -0.0159 | 2.8581
5.5 | 0.252 | 0.07631 | -0.0187 | 3.3023
6 | 0.2704 | 0.07817 | -0.0174 | 3.4591
6.5 | 0.3104 | 0.0823 | -0.0191 | 3.7716
7 | 0.3579 | 0.08778 | -0.0219 | 4.0772
7.5 | 0.3701 | 0.09021 | -0.0205 | 4.1026
8 | 0.403 | 0.09448 | -0.0217 | 4.2655
9 | 0.4577 | 0.10371 | -0.0236 | 4.4133
9.5 | 0.4849 | 0.10825 | -0.0246 | 4.4794
10.5 | 0.5337 | 0.11872 | -0.0269 | 4.4955
11 | 0.5532 | 0.12357 | -0.0278 | 4.4768
11.5 | 0.5972 | 0.13073 | -0.0303 | 4.5682
12 | 0.598 | 0.13509 | -0.0308 | 4.4267
12.5 | 0.6173 | 0.14044 | -0.0322 | 4.3955
13 | 0.6468 | 0.1474 | -0.0341 | 4.3881
13.5 | 0.6523 | 0.1523 | -0.0355 | 4.283
14 | 0.686 | 0.15972 | -0.0374 | 4.295
14.5 | 0.6908 | 0.16461 | -0.0392 | 4.1966
15 | 0.7102 | 0.17129 | -0.0411 | 4.1462
15.5 | 0.8088 | 0.16074 | -0.0304 | 5.0317
16 | 0.8524 | 0.15988 | -0.0272 | 5.3315
16.5 | 0.8408 | 0.17121 | -0.0323 | 4.9109
17 | 0.8264 | 0.18422 | -0.039 | 4.4859
17.5 | 0.8278 | 0.19668 | -0.0448 | 4.2089
18.5 | 0.8371 | 0.22362 | -0.0577 | 3.7434
19 | 0.8335 | 0.22677 | -0.0627 | 3.6755
19.5 | 0.8447 | 0.23366 | -0.0668 | 3.6151
20 | 0.8696 | 0.24271 | -0.0692 | 3.5829

## 5. Re 50k Mach 0.25 (1)
BIGFOIL.COM POLAR EXPORT
NACA65-617 a=0.0
NACA65-617 a=0.0 |  |  |  | Cl Max: | 1.436 | at alpha= | 10 | deg
JavaFoil+Calcfoil stall+Eppler ext transition |  |  |  | L/D Max: | 34.714 | at alpha= | 8 | deg
Re: | 50000 |  |  | Cd Min: | 0.02021 | at alpha= | -0.5 | deg
Mach: | 0.25 |  |  | Cl=0 at alpha= | -3 | deg
|  |  |  | @ Cl=0.1, Cd= | 0.03905
|  |  |  | @ Cl=0.4, Cd= | 0.023365
|  |  |  | @ Cl=0.6, Cd= | 0.025091
alpha (deg) | Cl | Cd | Cm | Cl/Cd
-15.5 | -0.238 | 0.2512 | -0.009 | -0.947
-15 | -0.293 | 0.36929 | -0.007 | -0.792
-14.5 | -0.341 | 0.31379 | -0.007 | -1.086
-14 | -0.384 | 0.30158 | -0.007 | -1.273
-13.5 | -0.422 | 0.25516 | -0.007 | -1.655
-13 | -0.456 | 0.22 | -0.007 | -2.071
-12.5 | -0.484 | 0.17768 | -0.007 | -2.722
-12 | -0.505 | 0.1563 | -0.007 | -3.234
-11.5 | -0.521 | 0.13769 | -0.007 | -3.784
-11 | -0.53 | 0.12303 | -0.007 | -4.307
-10.5 | -0.532 | 0.11044 | -0.007 | -4.818
-10 | -0.527 | 0.09946 | -0.007 | -5.303
-9.5 | -0.516 | 0.08939 | -0.007 | -5.775
-9 | -0.499 | 0.08093 | -0.008 | -6.162
-8.5 | -0.475 | 0.07726 | -0.007 | -6.153
-8 | -0.447 | 0.07034 | -0.007 | -6.352
-7.5 | -0.414 | 0.064 | -0.009 | -6.464
-7 | -0.377 | 0.05878 | -0.01 | -6.406
-6.5 | -0.336 | 0.05588 | -0.01 | -6.011
-6 | -0.292 | 0.05215 | -0.01 | -5.609
-5.5 | -0.249 | 0.0487 | -0.019 | -5.105
-5 | -0.2 | 0.04928 | -0.017 | -4.063
-4.5 | -0.151 | 0.04687 | -0.018 | -3.219
-4 | -0.101 | 0.04431 | -0.018 | -2.278
-3.5 | -0.05 | 0.04268 | -0.019 | -1.182
-3 | 0 | 0.04114 | -0.019 | 0.01
-2.5 | 0.052 | 0.04001 | -0.02 | 1.289
-2 | 0.103 | 0.03899 | -0.02 | 2.641
-1.5 | 0.155 | 0.03823 | -0.021 | 4.042
-1 | 0.207 | 0.03748 | -0.023 | 5.524
-0.5 | 0.32 | 0.02021 | -0.045 | 15.83
0 | 0.357 | 0.02311 | -0.044 | 15.443
0.5 | 0.416 | 0.02346 | -0.045 | 17.719
1 | 0.474 | 0.02389 | -0.046 | 19.853
1.5 | 0.53 | 0.02438 | -0.047 | 21.741
2 | 0.588 | 0.02496 | -0.048 | 23.544
2.5 | 0.645 | 0.02558 | -0.048 | 25.2
3 | 0.702 | 0.02622 | -0.049 | 26.792
3.5 | 0.76 | 0.02697 | -0.05 | 28.167
4 | 0.816 | 0.0278 | -0.051 | 29.367
4.5 | 0.873 | 0.02866 | -0.052 | 30.465
5 | 0.929 | 0.02922 | -0.053 | 31.799
5.5 | 0.986 | 0.03044 | -0.054 | 32.381
6 | 1.042 | 0.03157 | -0.055 | 33.001
6.5 | 1.095 | 0.03285 | -0.055 | 33.321
7 | 1.148 | 0.03416 | -0.056 | 33.613
7.5 | 1.201 | 0.03534 | -0.057 | 34
8 | 1.26 | 0.03629 | -0.059 | 34.714
8.5 | 1.308 | 0.03806 | -0.06 | 34.368
9 | 1.362 | 0.04238 | -0.061 | 32.145
9.5 | 1.401 | 0.04501 | -0.062 | 31.125
10 | 1.436 | 0.04751 | -0.063 | 30.213
10.5 | 1.266 | 0.08072 | -0.03 | 15.685
11 | 1.289 | 0.08657 | -0.028 | 14.889
11.5 | 1.306 | 0.09413 | -0.027 | 13.87
12 | 1.317 | 0.10254 | -0.027 | 12.844
12.5 | 1.322 | 0.10957 | -0.026 | 12.065
13 | 1.321 | 0.12129 | -0.026 | 10.891
13.5 | 1.31 | 0.12854 | -0.024 | 10.193
14 | 1.289 | 0.14145 | -0.024 | 9.113
14.5 | 1.26 | 0.15202 | -0.023 | 8.286
15 | 1.222 | 0.17186 | -0.024 | 7.111

## 6. Re 50k Mach 0.25 (2)
BIGFOIL.COM POLAR EXPORT
NACA65-617 a=0.0
NACA65-617 a=0.0 |  |  |  | Cl Max: | 0.8848 | at alpha= | 20 | deg
XFOIL ncrit=9 |  |  |  | L/D Max: | 4.8692 | at alpha= | 14.5 | deg
Re: | 50000 |  |  | Cd Min: | 0.24865 | at alpha= | 20 | deg
Mach: | 0.25 |  |  | Cl=0 at alpha= | 2.6753 | deg
|  |  |  | @ Cl=0.1, Cd= | 0.064585
|  |  |  | @ Cl=0.4, Cd= | 0.096014
|  |  |  | @ Cl=0.6, Cd= | 0.13754
alpha (deg) | Cl | Cd | Cm | Cl/Cd
-10 | -0.3974 | 0.13375 | -0.0181 | -2.9712
-9.5 | -0.4062 | 0.1304 | -0.0133 | -3.115
-9 | -0.3955 | 0.12605 | -0.0088 | -3.1376
-8.5 | -0.3579 | 0.12016 | -0.009 | -2.9785
-8 | -0.3239 | 0.11516 | -0.0089 | -2.8126
-7.5 | -0.2902 | 0.10919 | -0.01 | -2.6578
-7 | -0.2866 | 0.10512 | -0.0089 | -2.7264
-6.5 | -0.3825 | 0.09884 | -0.0075 | -3.8699
-6 | -0.5354 | 0.09255 | 0.0023 | -5.785
-5.5 | -0.6664 | 0.08491 | 0.0122 | -7.8483
-5 | -0.6974 | 0.06393 | -0.0077 | -10.9088
-4.5 | -0.6642 | 0.05706 | -0.0072 | -11.6404
-4 | -0.626 | 0.05237 | -0.0056 | -11.9534
-3.5 | -0.5865 | 0.04861 | -0.0039 | -12.0654
-3 | -0.5442 | 0.046 | -0.0024 | -11.8304
-2.5 | -0.5005 | 0.04417 | -0.0008 | -11.3312
-2 | -0.4567 | 0.04326 | 0.0008 | -10.5571
-1.5 | -0.4131 | 0.0427 | 0.0028 | -9.6745
-1 | -0.3728 | 0.04266 | 0.0047 | -8.7389
0 | -0.1587 | 0.04985 | -0.0058 | -3.1836
0.5 | -0.1588 | 0.04913 | -0.0005 | -3.2322
1 | -0.1596 | 0.04831 | 0.0049 | -3.3037
1.5 | -0.1189 | 0.05034 | 0.0023 | -2.3619
2 | -0.0625 | 0.05387 | -0.0027 | -1.1602
2.5 | -0.0143 | 0.05658 | -0.0058 | -0.25274
3 | 0.0265 | 0.05903 | -0.0073 | 0.44892
3.5 | 0.0826 | 0.06348 | -0.0114 | 1.3012
4 | 0.113 | 0.06541 | -0.0112 | 1.7276
5 | 0.2011 | 0.07322 | -0.0154 | 2.7465
5.5 | 0.2312 | 0.07591 | -0.0154 | 3.0457
6.5 | 0.315 | 0.08498 | -0.0194 | 3.7068
7 | 0.3346 | 0.08762 | -0.0186 | 3.8188
8 | 0.4136 | 0.09776 | -0.0224 | 4.2308
8.5 | 0.4257 | 0.10075 | -0.0216 | 4.2253
9.5 | 0.4964 | 0.11176 | -0.0251 | 4.4417
10 | 0.505 | 0.11542 | -0.0249 | 4.3753
10.5 | 0.5353 | 0.12083 | -0.0264 | 4.4302
11 | 0.5691 | 0.12744 | -0.0284 | 4.4656
11.5 | 0.5753 | 0.13187 | -0.029 | 4.3626
12 | 0.5994 | 0.1374 | -0.0305 | 4.3624
12.5 | 0.6277 | 0.14421 | -0.0325 | 4.3527
13 | 0.6355 | 0.14907 | -0.0338 | 4.2631
13.5 | 0.6711 | 0.15656 | -0.0359 | 4.2865
14 | 0.6746 | 0.16162 | -0.0378 | 4.174
14.5 | 0.765 | 0.15711 | -0.0308 | 4.8692
15 | 0.779 | 0.16222 | -0.0319 | 4.8021
15.5 | 0.7945 | 0.16753 | -0.033 | 4.7424
16 | 0.8112 | 0.17329 | -0.0345 | 4.6812
16.5 | 0.8322 | 0.17916 | -0.0356 | 4.645
17 | 0.824 | 0.19075 | -0.0421 | 4.3198
17.5 | 0.8491 | 0.19928 | -0.0441 | 4.2608
18 | 0.8159 | 0.21785 | -0.058 | 3.7452
18.5 | 0.8445 | 0.22804 | -0.0603 | 3.7033
19 | 0.8448 | 0.23158 | -0.0653 | 3.648
19.5 | 0.8578 | 0.23878 | -0.0696 | 3.5924
20 | 0.8848 | 0.24865 | -0.0721 | 3.5584

## 7. Re 50k Mach 0.50 (1)
BIGFOIL.COM POLAR EXPORT
NACA65-617 a=0.0
NACA65-617 a=0.0 |  |  |  | Cl Max: | 1.411 | at alpha= | 8.5 | deg
JavaFoil+Calcfoil stall+Eppler ext transition |  |  |  | L/D Max: | 31.312 | at alpha= | 7 | deg
Re: | 50000 |  |  | Cd Min: | 0.02191 | at alpha= | -0.5 | deg
Mach: | 0.5 |  |  | Cl=0 at alpha= | -3 | deg
|  |  |  | @ Cl=0.1, Cd= | 0.040881
|  |  |  | @ Cl=0.4, Cd= | 0.025391
|  |  |  | @ Cl=0.6, Cd= | 0.027173
alpha (deg) | Cl | Cd | Cm | Cl/Cd
-20 | -0.962 | 0.59089 | -0.011 | -1.628
-19.5 | -0.932 | 0.41516 | -0.011 | -2.244
-19 | -0.904 | 0.40118 | -0.012 | -2.253
-18.5 | -0.876 | 0.41617 | -0.012 | -2.105
-18 | -0.849 | 0.37612 | -0.012 | -2.256
-17.5 | -0.821 | 0.37168 | -0.013 | -2.208
-17 | -0.793 | 0.36918 | -0.013 | -2.148
-16.5 | -0.763 | 0.36649 | -0.012 | -2.082
-16 | -0.735 | 0.34652 | -0.013 | -2.121
-15.5 | -0.707 | 0.35854 | -0.013 | -1.972
-15 | -0.679 | 0.31327 | -0.013 | -2.168
-14.5 | -0.651 | 0.30795 | -0.014 | -2.115
-14 | -0.623 | 0.32853 | -0.014 | -1.897
-13.5 | -0.595 | 0.3245 | -0.014 | -1.834
-13 | -0.566 | 0.2948 | -0.013 | -1.918
-12.5 | -0.537 | 0.28768 | -0.014 | -1.868
-12 | -0.509 | 0.28433 | -0.014 | -1.791
-11.5 | -0.481 | 0.26121 | -0.014 | -1.842
-11 | -0.453 | 0.25758 | -0.015 | -1.759
-10.5 | -0.425 | 0.25441 | -0.015 | -1.669
-10 | -0.396 | 0.25132 | -0.015 | -1.578
-9.5 | -0.367 | 0.22716 | -0.014 | -1.618
-9 | -0.339 | 0.20384 | -0.014 | -1.664
-8.5 | -0.311 | 0.19819 | -0.015 | -1.569
-8 | -0.282 | 0.14361 | -0.01 | -1.964
-7.5 | -0.254 | 0.16112 | -0.009 | -1.575
-7 | -0.226 | 0.13974 | -0.01 | -1.614
-6.5 | -0.327 | 0.07189 | -0.008 | -4.551
-6 | -0.305 | 0.05942 | -0.009 | -5.135
-5.5 | -0.266 | 0.05414 | -0.01 | -4.908
-5 | -0.22 | 0.05007 | -0.02 | -4.385
-4.5 | -0.166 | 0.05027 | -0.019 | -3.309
-4 | -0.112 | 0.04742 | -0.02 | -2.356
-3.5 | -0.056 | 0.04487 | -0.02 | -1.249
-3 | 0 | 0.04302 | -0.021 | 0.011
-2.5 | 0.057 | 0.0416 | -0.021 | 1.382
-2 | 0.115 | 0.04063 | -0.022 | 2.827
-1.5 | 0.172 | 0.03989 | -0.023 | 4.322
-1 | 0.231 | 0.03923 | -0.024 | 5.891
-0.5 | 0.356 | 0.02191 | -0.049 | 16.225
0 | 0.397 | 0.02537 | -0.048 | 15.634
0.5 | 0.462 | 0.02583 | -0.049 | 17.882
1 | 0.527 | 0.0264 | -0.05 | 19.959
1.5 | 0.588 | 0.02704 | -0.051 | 21.745
2 | 0.652 | 0.02775 | -0.052 | 23.498
2.5 | 0.716 | 0.02854 | -0.053 | 25.085
3 | 0.78 | 0.02942 | -0.054 | 26.506
3.5 | 0.843 | 0.03047 | -0.055 | 27.661
4 | 0.906 | 0.03164 | -0.056 | 28.621
4.5 | 0.968 | 0.03283 | -0.057 | 29.498
5 | 1.031 | 0.03418 | -0.058 | 30.147
5.5 | 1.092 | 0.03576 | -0.059 | 30.538
6 | 1.154 | 0.03733 | -0.06 | 30.902
6.5 | 1.211 | 0.03912 | -0.061 | 30.945
7 | 1.276 | 0.04074 | -0.063 | 31.312
7.5 | 1.327 | 0.04321 | -0.064 | 30.714
8 | 1.371 | 0.04625 | -0.065 | 29.646
8.5 | 1.411 | 0.05285 | -0.067 | 26.704
9 | 1.238 | 0.07457 | -0.032 | 16.606
9.5 | 1.237 | 0.08319 | -0.029 | 14.865
10 | 1.203 | 0.09551 | -0.027 | 12.594
10.5 | 1.08 | 0.12133 | -0.023 | 8.898
11 | 0.774 | 0.223 | -0.022 | 3.471
11.5 | 0.802 | 0.23797 | -0.029 | 3.369
12 | 0.828 | 0.25671 | -0.029 | 3.226
12.5 | 0.855 | 0.26831 | -0.031 | 3.187
13 | 0.883 | 0.29364 | -0.035 | 3.006
13.5 | 0.909 | 0.29528 | -0.035 | 3.08

## 8. Re 50k Mach 0.50 (2)
BIGFOIL.COM POLAR EXPORT
NACA65-617 a=0.0
NACA65-617 a=0.0 |  |  |  | Cl Max: | 0.553 | at alpha= | 11 | deg
XFOIL ncrit=9 |  |  |  | L/D Max: | 4.1104 | at alpha= | 10 | deg
Re: | 50000 |  |  | Cd Min: | 0.13813 | at alpha= | -9.5 | deg
Mach: | 0.5 |  |  | Cl=0 at alpha= | 2.6392 | deg
|  |  |  | @ Cl=0.1, Cd= | 0.071997
|  |  |  | @ Cl=0.4, Cd= | 0.10548
|  |  |  | @ Cl=0.6, Cd= | 0.13588
alpha (deg) | Cl | Cd | Cm | Cl/Cd
-9.5 | -0.304 | 0.13813 | -0.0289 | -2.2008
-9 | -0.28 | 0.13221 | -0.0292 | -2.1178
-8.5 | -0.2625 | 0.12759 | -0.0282 | -2.0574
-7.5 | -0.2334 | 0.11752 | -0.0273 | -1.986
-6.5 | -0.457 | 0.09904 | -0.0394 | -4.6143
-6 | -0.5696 | 0.09356 | -0.0324 | -6.0881
-5.5 | -0.6684 | 0.09099 | -0.0133 | -7.3459
-5 | -0.6856 | 0.08211 | -0.0121 | -8.3498
-4.5 | -0.703 | 0.07407 | -0.0103 | -9.491
-4 | -0.6996 | 0.06672 | -0.0083 | -10.4856
-3.5 | -0.6761 | 0.06069 | -0.0063 | -11.1402
-3 | -0.6426 | 0.05577 | -0.0043 | -11.5223
-2.5 | -0.6001 | 0.05205 | -0.0024 | -11.5293
-2 | -0.552 | 0.04948 | -0.0006 | -11.156
-1.5 | -0.5014 | 0.04814 | 0.0014 | -10.4155
-1 | -0.4492 | 0.04743 | 0.0036 | -9.4708
-0.5 | -0.4021 | 0.04751 | 0.0062 | -8.4635
0 | -0.3622 | 0.04743 | 0.0087 | -7.6365
1 | -0.1343 | 0.05749 | -0.0032 | -2.3361
1.5 | -0.0727 | 0.06039 | -0.0091 | -1.2038
2 | -0.0349 | 0.0623 | -0.01 | -0.56019
2.5 | -0.0103 | 0.06362 | -0.0082 | -0.1619
3 | 0.0267 | 0.06656 | -0.0083 | 0.40114
3.5 | 0.054 | 0.06802 | -0.0069 | 0.79388
4 | 0.1072 | 0.07262 | -0.01 | 1.4762
4.5 | 0.1325 | 0.07446 | -0.0087 | 1.7795
5 | 0.1772 | 0.07838 | -0.0106 | 2.2608
5.5 | 0.2279 | 0.08367 | -0.0134 | 2.7238
6 | 0.2486 | 0.08593 | -0.0123 | 2.8931
6.5 | 0.2895 | 0.09037 | -0.0139 | 3.2035
7 | 0.3363 | 0.09614 | -0.0165 | 3.498
7.5 | 0.3533 | 0.09908 | -0.0158 | 3.5658
8 | 0.3893 | 0.10392 | -0.0173 | 3.7462
8.5 | 0.4326 | 0.11024 | -0.0197 | 3.9242
9 | 0.4471 | 0.11397 | -0.0197 | 3.923
9.5 | 0.4769 | 0.11904 | -0.0211 | 4.0062
10 | 0.5175 | 0.1259 | -0.0235 | 4.1104
10.5 | 0.5351 | 0.13097 | -0.0247 | 4.0857
11 | 0.553 | 0.13588 | -0.026 | 4.0698

## 9. Re 100k Mach 0.00 (1)
BIGFOIL.COM POLAR EXPORT
NACA65-617 a=0.0
NACA65-617 a=0.0 |  |  |  | Cl Max: | 1.511 | at alpha= | 11.5 | deg
JavaFoil+Calcfoil stall+Eppler ext transition |  |  |  | L/D Max: | 48.515 | at alpha= | 8 | deg
Re: | 100000 |  |  | Cd Min: | 0.01581 | at alpha= | -0.5 | deg
Mach: | 0 |  |  | Cl=0 at alpha= | -3 | deg
|  |  |  | @ Cl=0.1, Cd= | 0.03505
|  |  |  | @ Cl=0.4, Cd= | 0.016634
|  |  |  | @ Cl=0.6, Cd= | 0.017864
alpha (deg) | Cl | Cd | Cm | Cl/Cd
-18 | -0.527 | 0.24124 | -0.006 | -2.184
-17.5 | -0.542 | 0.22638 | -0.006 | -2.396
-17 | -0.557 | 0.21608 | -0.006 | -2.579
-16.5 | -0.571 | 0.2022 | -0.006 | -2.826
-16 | -0.585 | 0.18347 | -0.006 | -3.186
-15.5 | -0.596 | 0.17272 | -0.006 | -3.453
-15 | -0.607 | 0.16894 | -0.006 | -3.591
-14.5 | -0.615 | 0.1491 | -0.007 | -4.126
-14 | -0.622 | 0.13864 | -0.007 | -4.483
-13.5 | -0.625 | 0.13765 | -0.006 | -4.543
-13 | -0.626 | 0.1211 | -0.007 | -5.173
-12.5 | -0.624 | 0.11236 | -0.007 | -5.558
-12 | -0.619 | 0.10405 | -0.007 | -5.951
-11.5 | -0.61 | 0.09627 | -0.007 | -6.341
-11 | -0.598 | 0.08954 | -0.007 | -6.68
-10.5 | -0.582 | 0.08394 | -0.007 | -6.933
-10 | -0.562 | 0.07838 | -0.008 | -7.172
-9.5 | -0.538 | 0.07266 | -0.008 | -7.411
-9 | -0.511 | 0.06805 | -0.008 | -7.514
-8.5 | -0.481 | 0.0646 | -0.008 | -7.44
-8 | -0.447 | 0.06018 | -0.008 | -7.424
-7.5 | -0.41 | 0.05658 | -0.009 | -7.247
-7 | -0.371 | 0.05293 | -0.01 | -7.004
-6.5 | -0.329 | 0.04982 | -0.01 | -6.606
-6 | -0.288 | 0.04606 | -0.019 | -6.253
-5.5 | -0.243 | 0.04351 | -0.02 | -5.582
-5 | -0.195 | 0.04377 | -0.017 | -4.444
-4.5 | -0.146 | 0.04164 | -0.018 | -3.519
-4 | -0.098 | 0.03974 | -0.018 | -2.465
-3.5 | -0.049 | 0.03817 | -0.019 | -1.282
-3 | 0 | 0.03706 | -0.019 | 0.011
-2.5 | 0.05 | 0.03587 | -0.02 | 1.393
-2 | 0.1 | 0.03505 | -0.02 | 2.846
-1.5 | 0.186 | 0.01596 | -0.043 | 11.635
-1 | 0.248 | 0.01586 | -0.044 | 15.642
-0.5 | 0.31 | 0.01581 | -0.044 | 19.598
0 | 0.352 | 0.01646 | -0.045 | 21.404
0.5 | 0.41 | 0.01667 | -0.046 | 24.604
1 | 0.468 | 0.01692 | -0.047 | 27.656
1.5 | 0.523 | 0.01729 | -0.047 | 30.254
2 | 0.58 | 0.01771 | -0.048 | 32.723
2.5 | 0.636 | 0.01814 | -0.049 | 35.047
3 | 0.692 | 0.0186 | -0.049 | 37.208
3.5 | 0.749 | 0.01911 | -0.05 | 39.176
4 | 0.805 | 0.0196 | -0.051 | 41.054
4.5 | 0.86 | 0.02026 | -0.052 | 42.453
5 | 0.916 | 0.02089 | -0.053 | 43.837
5.5 | 0.971 | 0.02146 | -0.053 | 45.252
6 | 1.026 | 0.02221 | -0.054 | 46.211
6.5 | 1.079 | 0.02307 | -0.055 | 46.791
7 | 1.132 | 0.02393 | -0.056 | 47.306
7.5 | 1.184 | 0.02481 | -0.057 | 47.744
8 | 1.24 | 0.02557 | -0.058 | 48.515
8.5 | 1.291 | 0.02689 | -0.059 | 48.003
9 | 1.337 | 0.02858 | -0.06 | 46.772
9.5 | 1.379 | 0.03584 | -0.061 | 38.472
10 | 1.417 | 0.03772 | -0.061 | 37.573
10.5 | 1.453 | 0.03984 | -0.062 | 36.478
11 | 1.485 | 0.04202 | -0.063 | 35.34
11.5 | 1.511 | 0.04435 | -0.063 | 34.062
12 | 1.321 | 0.08769 | -0.03 | 15.062
12.5 | 1.337 | 0.09319 | -0.028 | 14.345
13 | 1.35 | 0.09986 | -0.028 | 13.52
13.5 | 1.358 | 0.10669 | -0.027 | 12.726
14 | 1.359 | 0.11477 | -0.027 | 11.845
14.5 | 1.357 | 0.12203 | -0.026 | 11.116
15 | 1.349 | 0.13004 | -0.025 | 10.374
15.5 | 1.338 | 0.13826 | -0.025 | 9.676
16 | 1.322 | 0.14719 | -0.024 | 8.983
16.5 | 1.304 | 0.1589 | -0.026 | 8.204

## 10. Re 100k Mach 0.00 (2)
BIGFOIL.COM POLAR EXPORT
NACA65-617 a=0.0
NACA65-617 a=0.0 |  |  |  | Cl Max: | 1.252 | at alpha= | 18 | deg
XFOIL ncrit=9 |  |  |  | L/D Max: | 32.5184 | at alpha= | 12 | deg
Re: | 100000 |  |  | Cd Min: | 0.23097 | at alpha= | 20 | deg
Mach: | 0 |  |  | Cl=0 at alpha= | 0.10559 | deg
|  |  |  | @ Cl=0.1, Cd= | 0.042155
|  |  |  | @ Cl=0.4, Cd= | 0.047782
|  |  |  | @ Cl=0.6, Cd= | 0.058799
alpha (deg) | Cl | Cd | Cm | Cl/Cd
-6 | -0.3086 | 0.04305 | -0.0724 | -7.1684
-5.5 | -0.3164 | 0.04186 | -0.0633 | -7.5585
-5 | -0.2509 | 0.03955 | -0.0637 | -6.3439
-4.5 | -0.2658 | 0.03993 | -0.0536 | -6.6566
-4 | -0.1985 | 0.0374 | -0.0556 | -5.3075
-3.5 | -0.1876 | 0.03746 | -0.0496 | -5.008
-3 | -0.1489 | 0.03707 | -0.0475 | -4.0167
-2.5 | -0.1054 | 0.03688 | -0.0459 | -2.8579
-2 | -0.1033 | 0.03759 | -0.0393 | -2.7481
-1.5 | -0.0466 | 0.03672 | -0.0396 | -1.2691
-1 | -0.0789 | 0.03656 | -0.0251 | -2.1581
-0.5 | -0.0735 | 0.03831 | -0.0125 | -1.9186
0 | -0.0499 | 0.0401 | -0.0057 | -1.2444
0.5 | 0.1864 | 0.04334 | -0.0335 | 4.3009
1 | 0.2187 | 0.04499 | -0.0352 | 4.8611
1.5 | 0.2808 | 0.04642 | -0.0406 | 6.0491
2 | 0.3614 | 0.04751 | -0.0479 | 7.6068
2.5 | 0.4195 | 0.04792 | -0.0504 | 8.7542
3 | 0.3646 | 0.04858 | -0.0367 | 7.5051
4 | 0.3739 | 0.05051 | -0.0256 | 7.4025
4.5 | 0.4106 | 0.05194 | -0.0246 | 7.9053
5 | 0.4489 | 0.05344 | -0.0238 | 8.4001
5.5 | 0.4885 | 0.05489 | -0.0232 | 8.8996
6 | 0.5285 | 0.05633 | -0.0225 | 9.3822
7 | 0.6087 | 0.0591 | -0.0212 | 10.2995
7.5 | 0.693 | 0.05734 | -0.0222 | 12.0858
8 | 0.6914 | 0.06135 | -0.0197 | 11.2698
8.5 | 0.7796 | 0.05844 | -0.0202 | 13.3402
9 | 0.8245 | 0.05856 | -0.0191 | 14.0796
9.5 | 0.8243 | 0.06279 | -0.0169 | 13.1279
10 | 0.9158 | 0.05787 | -0.0163 | 15.8251
11 | 1.0623 | 0.04937 | -0.0133 | 21.5171
11.5 | 1.1968 | 0.03869 | -0.0133 | 30.9331
12 | 1.2357 | 0.038 | -0.0107 | 32.5184
12.5 | 1.2314 | 0.04151 | -0.0071 | 29.6651
13 | 1.2287 | 0.04522 | -0.0041 | 27.1716
13.5 | 1.215 | 0.05045 | -0.0016 | 24.0833
14 | 1.1918 | 0.05737 | 0.0001 | 20.7739
14.5 | 1.1646 | 0.06554 | 0.001 | 17.7693
15 | 1.1512 | 0.07253 | 0.0017 | 15.8721
15.5 | 1.1568 | 0.07776 | 0.0024 | 14.8765
16 | 1.1814 | 0.08077 | 0.0036 | 14.6267
16.5 | 1.2054 | 0.08442 | 0.0044 | 14.2786
17 | 1.239 | 0.08762 | 0.0054 | 14.1406
17.5 | 1.2388 | 0.09461 | 0.0045 | 13.0938
18 | 1.252 | 0.10037 | 0.0038 | 12.4738
18.5 | 1.2388 | 0.10999 | 0.0015 | 11.2628
19 | 1.1976 | 0.12299 | -0.0039 | 9.7374
19.5 | 1.1503 | 0.13845 | -0.012 | 8.3084
20 | 0.8786 | 0.23097 | -0.0647 | 3.804

## 11. Re 100k Mach 0.10 (1)
BIGFOIL.COM POLAR EXPORT
NACA65-617 a=0.0
NACA65-617 a=0.0 |  |  |  | Cl Max: | 1.512 | at alpha= | 11.5 | deg
JavaFoil+Calcfoil stall+Eppler ext transition |  |  |  | L/D Max: | 48.372 | at alpha= | 8 | deg
Re: | 100000 |  |  | Cd Min: | 0.01588 | at alpha= | -1 | deg
Mach: | 0.1 |  |  | Cl=0 at alpha= | -3 | deg
|  |  |  | @ Cl=0.1, Cd= | 0.03511
|  |  |  | @ Cl=0.4, Cd= | 0.016677
|  |  |  | @ Cl=0.6, Cd= | 0.017936
alpha (deg) | Cl | Cd | Cm | Cl/Cd
-17.5 | -0.497 | 0.2416 | -0.006 | -2.056
-17 | -0.515 | 0.22562 | -0.006 | -2.281
-16.5 | -0.532 | 0.21171 | -0.006 | -2.512
-16 | -0.548 | 0.19779 | -0.006 | -2.771
-15.5 | -0.563 | 0.17909 | -0.006 | -3.144
-15 | -0.577 | 0.1808 | -0.006 | -3.19
-14.5 | -0.588 | 0.16437 | -0.006 | -3.58
-14 | -0.598 | 0.14452 | -0.007 | -4.139
-13.5 | -0.605 | 0.1434 | -0.006 | -4.219
-13 | -0.609 | 0.12439 | -0.007 | -4.898
-12.5 | -0.61 | 0.11404 | -0.007 | -5.351
-12 | -0.608 | 0.1066 | -0.007 | -5.701
-11.5 | -0.601 | 0.09878 | -0.007 | -6.088
-11 | -0.591 | 0.09127 | -0.007 | -6.477
-10.5 | -0.577 | 0.08516 | -0.008 | -6.775
-10 | -0.559 | 0.07876 | -0.008 | -7.094
-9.5 | -0.536 | 0.07343 | -0.008 | -7.305
-9 | -0.51 | 0.06818 | -0.008 | -7.485
-8.5 | -0.48 | 0.06547 | -0.008 | -7.338
-8 | -0.447 | 0.06058 | -0.008 | -7.381
-7.5 | -0.411 | 0.05678 | -0.009 | -7.236
-7 | -0.374 | 0.05236 | -0.017 | -7.149
-6.5 | -0.33 | 0.04994 | -0.01 | -6.613
-6 | -0.289 | 0.04633 | -0.019 | -6.24
-5.5 | -0.244 | 0.04372 | -0.02 | -5.576
-5 | -0.195 | 0.04393 | -0.017 | -4.449
-4.5 | -0.147 | 0.04175 | -0.018 | -3.526
-4 | -0.098 | 0.03972 | -0.018 | -2.477
-3.5 | -0.049 | 0.03825 | -0.019 | -1.285
-3 | 0 | 0.03712 | -0.019 | 0.011
-2.5 | 0.05 | 0.03592 | -0.02 | 1.398
-2 | 0.1 | 0.03511 | -0.02 | 2.855
-1.5 | 0.187 | 0.01597 | -0.043 | 11.682
-1 | 0.249 | 0.01588 | -0.044 | 15.697
-0.5 | 0.311 | 0.01593 | -0.045 | 19.551
0 | 0.354 | 0.01651 | -0.045 | 21.447
0.5 | 0.412 | 0.01672 | -0.046 | 24.655
1 | 0.47 | 0.01705 | -0.047 | 27.554
1.5 | 0.525 | 0.01737 | -0.047 | 30.234
2 | 0.582 | 0.01781 | -0.048 | 32.685
2.5 | 0.639 | 0.01821 | -0.049 | 35.085
3 | 0.695 | 0.01871 | -0.05 | 37.145
3.5 | 0.752 | 0.01921 | -0.05 | 39.149
4 | 0.808 | 0.01974 | -0.051 | 40.942
4.5 | 0.864 | 0.02035 | -0.052 | 42.474
5 | 0.92 | 0.02108 | -0.053 | 43.62
5.5 | 0.976 | 0.02159 | -0.054 | 45.186
6 | 1.031 | 0.02236 | -0.054 | 46.118
6.5 | 1.084 | 0.02323 | -0.055 | 46.668
7 | 1.137 | 0.02409 | -0.056 | 47.215
7.5 | 1.189 | 0.02497 | -0.057 | 47.629
8 | 1.246 | 0.02576 | -0.058 | 48.372
8.5 | 1.296 | 0.02719 | -0.059 | 47.664
9 | 1.342 | 0.02891 | -0.06 | 46.407
9.5 | 1.383 | 0.03628 | -0.061 | 38.135
10 | 1.422 | 0.03816 | -0.062 | 37.254
10.5 | 1.457 | 0.04033 | -0.062 | 36.118
11 | 1.488 | 0.04266 | -0.063 | 34.875
11.5 | 1.512 | 0.04503 | -0.064 | 33.58
12 | 1.321 | 0.08838 | -0.029 | 14.943
12.5 | 1.336 | 0.0943 | -0.028 | 14.172
13 | 1.348 | 0.10056 | -0.028 | 13.407
13.5 | 1.354 | 0.10783 | -0.028 | 12.556
14 | 1.352 | 0.11526 | -0.026 | 11.734
14.5 | 1.347 | 0.12381 | -0.026 | 10.879
15 | 1.337 | 0.1341 | -0.026 | 9.967
15.5 | 1.321 | 0.14057 | -0.025 | 9.4
16 | 1.302 | 0.14923 | -0.025 | 8.725
16.5 | 1.279 | 0.16143 | -0.026 | 7.924

## 12. Re 100k Mach 0.10 (2)
BIGFOIL.COM POLAR EXPORT
NACA65-617 a=0.0
NACA65-617 a=0.0 |  |  |  | Cl Max: | 0.7378 | at alpha= | 8.5 | deg
XFOIL ncrit=9 |  |  |  | L/D Max: | 11.8598 | at alpha= | 8.5 | deg
Re: | 100000 |  |  | Cd Min: | 0.06221 | at alpha= | 8.5 | deg
Mach: | 0.1 |  |  | Cl=0 at alpha= | 0.13794 | deg
|  |  |  | @ Cl=0.1, Cd= | 0.04306
|  |  |  | @ Cl=0.4, Cd= | 0.051543
|  |  |  | @ Cl=0.6, Cd= | 0.05881
alpha (deg) | Cl | Cd | Cm | Cl/Cd
-6 | -0.3072 | 0.04336 | -0.0734 | -7.0849
-5.5 | -0.3182 | 0.04231 | -0.0639 | -7.5207
-5 | -0.2493 | 0.03977 | -0.0646 | -6.2685
-4.5 | -0.2696 | 0.04023 | -0.0537 | -6.7015
-4 | -0.1966 | 0.03757 | -0.0564 | -5.2329
-3.5 | -0.1952 | 0.03785 | -0.0491 | -5.1572
-3 | -0.1487 | 0.03725 | -0.048 | -3.9919
-2.5 | -0.1184 | 0.03754 | -0.0447 | -3.154
-2 | -0.105 | 0.03779 | -0.0394 | -2.7785
-1 | -0.0784 | 0.03665 | -0.0263 | -2.1392
-0.5 | -0.0685 | 0.03842 | -0.0131 | -1.7829
0 | -0.0589 | 0.04009 | -0.005 | -1.4692
0.5 | 0.1546 | 0.04408 | -0.0302 | 3.5073
1 | 0.2178 | 0.04509 | -0.0347 | 4.8303
1.5 | 0.2767 | 0.04661 | -0.0398 | 5.9365
2 | 0.3515 | 0.04793 | -0.0467 | 7.3336
2.5 | 0.4325 | 0.04803 | -0.0518 | 9.0048
3 | 0.3778 | 0.04877 | -0.0382 | 7.7466
4 | 0.3768 | 0.05061 | -0.0256 | 7.4452
4.5 | 0.4126 | 0.05205 | -0.0245 | 7.927
5 | 0.4502 | 0.05358 | -0.0237 | 8.4024
5.5 | 0.4896 | 0.05504 | -0.023 | 8.8953
6 | 0.5295 | 0.05649 | -0.0223 | 9.3733
6.5 | 0.57 | 0.05789 | -0.0216 | 9.8463
7.5 | 0.6522 | 0.06041 | -0.0202 | 10.7962
8.5 | 0.7378 | 0.06221 | -0.0186 | 11.8598

## 13. Re 100k Mach 0.25 (1)
BIGFOIL.COM POLAR EXPORT
NACA65-617 a=0.0
NACA65-617 a=0.0 |  |  |  | Cl Max: | 1.498 | at alpha= | 11 | deg
JavaFoil+Calcfoil stall+Eppler ext transition |  |  |  | L/D Max: | 46.941 | at alpha= | 8 | deg
Re: | 100000 |  |  | Cd Min: | 0.01619 | at alpha= | -1 | deg
Mach: | 0.25 |  |  | Cl=0 at alpha= | -3 | deg
|  |  |  | @ Cl=0.1, Cd= | 0.035308
|  |  |  | @ Cl=0.4, Cd= | 0.016861
|  |  |  | @ Cl=0.6, Cd= | 0.018314
alpha (deg) | Cl | Cd | Cm | Cl/Cd
-15.5 | -0.238 | 0.19979 | -0.01 | -1.192
-15 | -0.293 | 0.18317 | -0.01 | -1.601
-14.5 | -0.342 | 0.16535 | -0.011 | -2.067
-14 | -0.384 | 0.2324 | -0.007 | -1.652
-13.5 | -0.422 | 0.20079 | -0.007 | -2.103
-13 | -0.456 | 0.17895 | -0.007 | -2.546
-12.5 | -0.484 | 0.14335 | -0.008 | -3.373
-12 | -0.505 | 0.12913 | -0.008 | -3.914
-11.5 | -0.521 | 0.11601 | -0.008 | -4.491
-11 | -0.53 | 0.10489 | -0.008 | -5.052
-10.5 | -0.532 | 0.09439 | -0.008 | -5.637
-10 | -0.527 | 0.08578 | -0.008 | -6.149
-9.5 | -0.516 | 0.0783 | -0.008 | -6.592
-9 | -0.499 | 0.07241 | -0.008 | -6.887
-8.5 | -0.475 | 0.06863 | -0.007 | -6.927
-8 | -0.447 | 0.06298 | -0.008 | -7.095
-7.5 | -0.414 | 0.05762 | -0.009 | -7.18
-7 | -0.377 | 0.05373 | -0.01 | -7.007
-6.5 | -0.336 | 0.05091 | -0.01 | -6.597
-6 | -0.294 | 0.04797 | -0.018 | -6.138
-5.5 | -0.249 | 0.04446 | -0.02 | -5.602
-5 | -0.2 | 0.04452 | -0.018 | -4.498
-4.5 | -0.151 | 0.0423 | -0.018 | -3.568
-4 | -0.101 | 0.04016 | -0.019 | -2.514
-3.5 | -0.05 | 0.03859 | -0.019 | -1.308
-3 | 0 | 0.03737 | -0.02 | 0.011
-2.5 | 0.052 | 0.03624 | -0.02 | 1.423
-2 | 0.103 | 0.03525 | -0.021 | 2.923
-1.5 | 0.192 | 0.0162 | -0.044 | 11.83
-1 | 0.256 | 0.01619 | -0.045 | 15.827
-0.5 | 0.32 | 0.0162 | -0.046 | 19.753
0 | 0.363 | 0.0163 | -0.046 | 22.276
0.5 | 0.423 | 0.01721 | -0.047 | 24.557
1 | 0.482 | 0.01749 | -0.048 | 27.558
1.5 | 0.538 | 0.01789 | -0.049 | 30.102
2 | 0.597 | 0.01829 | -0.049 | 32.632
2.5 | 0.655 | 0.01875 | -0.05 | 34.905
3 | 0.713 | 0.01927 | -0.051 | 36.998
3.5 | 0.771 | 0.01976 | -0.052 | 39.019
4 | 0.829 | 0.02039 | -0.053 | 40.636
4.5 | 0.886 | 0.02102 | -0.053 | 42.152
5 | 0.943 | 0.02179 | -0.054 | 43.274
5.5 | 1 | 0.02243 | -0.055 | 44.594
6 | 1.057 | 0.0232 | -0.056 | 45.552
6.5 | 1.111 | 0.02416 | -0.057 | 45.968
7 | 1.165 | 0.02511 | -0.058 | 46.401
7.5 | 1.219 | 0.02606 | -0.059 | 46.786
8 | 1.276 | 0.02719 | -0.06 | 46.941
8.5 | 1.324 | 0.02884 | -0.061 | 45.9
9 | 1.368 | 0.0364 | -0.062 | 37.581
9.5 | 1.407 | 0.03861 | -0.062 | 36.432
10 | 1.442 | 0.04092 | -0.063 | 35.243
10.5 | 1.473 | 0.0433 | -0.064 | 34.02
11 | 1.498 | 0.04595 | -0.064 | 32.609
11.5 | 1.307 | 0.08552 | -0.029 | 15.277
12 | 1.318 | 0.09163 | -0.029 | 14.382
12.5 | 1.323 | 0.09869 | -0.027 | 13.401
13 | 1.321 | 0.10621 | -0.027 | 12.44
13.5 | 1.31 | 0.1153 | -0.025 | 11.366
14 | 1.289 | 0.12322 | -0.025 | 10.462
14.5 | 1.26 | 0.136 | -0.025 | 9.264
15 | 1.222 | 0.14518 | -0.024 | 8.419
15.5 | 1.177 | 0.16219 | -0.025 | 7.257
16 | 1.124 | 0.17716 | -0.023 | 6.343

## 14. Re 100k Mach 0.25 (2)
BIGFOIL.COM POLAR EXPORT
NACA65-617 a=0.0
NACA65-617 a=0.0 |  |  |  | Cl Max: | 1.1951 | at alpha= | 12.5 | deg
XFOIL ncrit=9 |  |  |  | L/D Max: | 26.2279 | at alpha= | 11.5 | deg
Re: | 100000 |  |  | Cd Min: | 0.23117 | at alpha= | -20 | deg
Mach: | 0.25 |  |  | Cl=0 at alpha= | 0.1709 | deg
|  |  |  | @ Cl=0.1, Cd= | 0.044847
|  |  |  | @ Cl=0.4, Cd= | 0.053609
|  |  |  | @ Cl=0.6, Cd= | 0.061912
alpha (deg) | Cl | Cd | Cm | Cl/Cd
-20 | -0.505 | 0.23117 | -0.0002 | -2.1845
-19.5 | -0.4718 | 0.2187 | -0.0018 | -2.1573
-19 | -0.451 | 0.21231 | -0.0059 | -2.1243
-18.5 | -0.4335 | 0.20651 | -0.011 | -2.0992
-18 | -0.4294 | 0.20462 | -0.0181 | -2.0985
-17.5 | -0.3985 | 0.19345 | -0.0205 | -2.06
-17 | -0.3748 | 0.18623 | -0.0239 | -2.0126
-16.5 | -0.3571 | 0.17994 | -0.0288 | -1.9846
-16 | -0.3603 | 0.17751 | -0.0367 | -2.0297
-15.5 | -0.3247 | 0.16624 | -0.0388 | -1.9532
-15 | -0.3017 | 0.15926 | -0.0427 | -1.8944
-14.5 | -0.307 | 0.15548 | -0.051 | -1.9745
-14 | -0.2767 | 0.14629 | -0.0523 | -1.8914
-13.5 | -0.2896 | 0.14492 | -0.0493 | -1.9983
-13 | -0.29 | 0.13796 | -0.0649 | -2.1021
-12.5 | -0.2308 | 0.12631 | -0.0687 | -1.8273
-12 | -0.2424 | 0.11861 | -0.0855 | -2.0437
-11.5 | -0.1856 | 0.10854 | -0.0881 | -1.71
-11 | -0.161 | 0.10033 | -0.0938 | -1.6047
-10.5 | -0.1526 | 0.09307 | -0.0984 | -1.6396
-10 | -0.1521 | 0.0866 | -0.1018 | -1.7564
-9.5 | -0.1724 | 0.08005 | -0.1057 | -2.1537
-9 | -0.1588 | 0.07531 | -0.1033 | -2.1086
-8.5 | -0.1684 | 0.07048 | -0.1023 | -2.3893
-8 | -0.1504 | 0.06749 | -0.0972 | -2.2285
-7.5 | -0.1144 | 0.06643 | -0.0901 | -1.7221
-5.5 | -0.3152 | 0.04417 | -0.0686 | -7.1361
-5 | -0.3262 | 0.0434 | -0.0579 | -7.5161
-4.5 | -0.2753 | 0.04169 | -0.0565 | -6.6035
-4 | -0.2535 | 0.04047 | -0.0518 | -6.2639
-3.5 | -0.2158 | 0.03945 | -0.0491 | -5.4702
-3 | -0.1434 | 0.0382 | -0.0512 | -3.7539
-2.5 | -0.1499 | 0.0391 | -0.043 | -3.8338
-2 | -0.1001 | 0.03865 | -0.0418 | -2.5899
-1.5 | -0.0913 | 0.0394 | -0.0359 | -2.3173
-1 | -0.0644 | 0.03747 | -0.0326 | -1.7187
-0.5 | -0.0747 | 0.03909 | -0.0168 | -1.911
0 | -0.0606 | 0.04068 | -0.0065 | -1.4897
0.5 | 0.1167 | 0.04528 | -0.0248 | 2.5773
1 | 0.1819 | 0.04653 | -0.0297 | 3.9093
1.5 | 0.2786 | 0.04724 | -0.038 | 5.8975
2 | 0.3371 | 0.04888 | -0.0431 | 6.8965
2.5 | 0.3785 | 0.05029 | -0.0451 | 7.5263
3 | 0.3449 | 0.05066 | -0.0341 | 6.8081
3.5 | 0.3303 | 0.05094 | -0.0252 | 6.4841
4 | 0.3607 | 0.05215 | -0.0231 | 6.9166
4.5 | 0.3995 | 0.05359 | -0.0223 | 7.4547
5 | 0.4396 | 0.05514 | -0.0216 | 7.9724
5.5 | 0.4791 | 0.05675 | -0.0209 | 8.4423
6 | 0.5178 | 0.05839 | -0.0202 | 8.868
6.5 | 0.5565 | 0.06007 | -0.0194 | 9.2642
7 | 0.5951 | 0.06174 | -0.0187 | 9.6388
8 | 0.6767 | 0.0646 | -0.0172 | 10.4752
9 | 0.7653 | 0.06638 | -0.0153 | 11.5291
9.5 | 0.8122 | 0.06672 | -0.0142 | 12.1733
11.5 | 1.1716 | 0.04467 | -0.0066 | 26.2279
12 | 1.1907 | 0.0459 | -0.0034 | 25.9412
12.5 | 1.1951 | 0.04915 | -0.0005 | 24.3154
13 | 1.1893 | 0.0538 | 0.0019 | 22.1059
13.5 | 1.171 | 0.06036 | 0.0034 | 19.4003
14 | 1.1463 | 0.06839 | 0.0039 | 16.7612
14.5 | 1.1295 | 0.07608 | 0.0042 | 14.8462
15 | 1.1341 | 0.08152 | 0.005 | 13.9119
15.5 | 1.1466 | 0.08657 | 0.0056 | 13.2448
16 | 1.172 | 0.09034 | 0.0067 | 12.9732
16.5 | 1.1685 | 0.09819 | 0.0053 | 11.9004
17 | 1.1838 | 0.10395 | 0.0051 | 11.3882
17.5 | 1.1489 | 0.1166 | 0 | 9.8533

## 15. Re 100k Mach 0.50 (1)
BIGFOIL.COM POLAR EXPORT
NACA65-617 a=0.0
NACA65-617 a=0.0 |  |  |  | Cl Max: | 1.434 | at alpha= | 9 | deg
JavaFoil+Calcfoil stall+Eppler ext transition |  |  |  | L/D Max: | 42.369 | at alpha= | 6.5 | deg
Re: | 100000 |  |  | Cd Min: | 0.01696 | at alpha= | -1 | deg
Mach: | 0.5 |  |  | Cl=0 at alpha= | -3 | deg
|  |  |  | @ Cl=0.1, Cd= | 0.03677
|  |  |  | @ Cl=0.4, Cd= | 0.018646
|  |  |  | @ Cl=0.6, Cd= | 0.020063
alpha (deg) | Cl | Cd | Cm | Cl/Cd
-20 | -0.962 | 0.45198 | -0.011 | -2.128
-19.5 | -0.932 | 0.31871 | -0.011 | -2.923
-19 | -0.904 | 0.31024 | -0.012 | -2.914
-18.5 | -0.876 | 0.32206 | -0.012 | -2.72
-18 | -0.849 | 0.30896 | -0.012 | -2.747
-17.5 | -0.821 | 0.30361 | -0.013 | -2.704
-17 | -0.793 | 0.28474 | -0.013 | -2.785
-16.5 | -0.763 | 0.28807 | -0.012 | -2.649
-16 | -0.735 | 0.26602 | -0.013 | -2.763
-15.5 | -0.707 | 0.27336 | -0.013 | -2.587
-15 | -0.679 | 0.25628 | -0.014 | -2.65
-14.5 | -0.651 | 0.25162 | -0.014 | -2.588
-14 | -0.623 | 0.26253 | -0.014 | -2.374
-13.5 | -0.595 | 0.25852 | -0.015 | -2.302
-13 | -0.566 | 0.23089 | -0.014 | -2.449
-12.5 | -0.537 | 0.22997 | -0.014 | -2.337
-12 | -0.509 | 0.22624 | -0.014 | -2.251
-11.5 | -0.481 | 0.1969 | -0.015 | -2.444
-11 | -0.453 | 0.194 | -0.015 | -2.335
-10.5 | -0.425 | 0.19087 | -0.015 | -2.225
-10 | -0.396 | 0.18782 | -0.016 | -2.111
-9.5 | -0.368 | 0.17501 | -0.015 | -2.1
-9 | -0.339 | 0.15942 | -0.015 | -2.128
-8.5 | -0.311 | 0.15476 | -0.015 | -2.009
-8 | -0.282 | 0.11745 | -0.01 | -2.402
-7.5 | -0.254 | 0.12768 | -0.01 | -1.988
-7 | -0.226 | 0.10748 | -0.011 | -2.099
-6.5 | -0.327 | 0.0621 | -0.008 | -5.268
-6 | -0.305 | 0.053 | -0.01 | -5.757
-5.5 | -0.266 | 0.04879 | -0.011 | -5.446
-5 | -0.22 | 0.04561 | -0.021 | -4.82
-4.5 | -0.166 | 0.04463 | -0.02 | -3.727
-4 | -0.112 | 0.04221 | -0.02 | -2.647
-3.5 | -0.056 | 0.04021 | -0.021 | -1.394
-3 | 0 | 0.0387 | -0.022 | 0.012
-2.5 | 0.057 | 0.03743 | -0.022 | 1.536
-2 | 0.115 | 0.03654 | -0.023 | 3.143
-1.5 | 0.172 | 0.03584 | -0.023 | 4.812
-1 | 0.285 | 0.01696 | -0.049 | 16.817
-0.5 | 0.358 | 0.01751 | -0.05 | 20.44
0 | 0.402 | 0.0187 | -0.05 | 21.509
0.5 | 0.468 | 0.01907 | -0.051 | 24.563
1 | 0.534 | 0.01953 | -0.052 | 27.36
1.5 | 0.596 | 0.02003 | -0.053 | 29.759
2 | 0.661 | 0.02057 | -0.054 | 32.118
2.5 | 0.725 | 0.02128 | -0.055 | 34.089
3 | 0.79 | 0.02179 | -0.056 | 36.26
3.5 | 0.854 | 0.02253 | -0.057 | 37.891
4 | 0.917 | 0.02342 | -0.058 | 39.15
4.5 | 0.98 | 0.02425 | -0.059 | 40.425
5 | 1.044 | 0.02527 | -0.06 | 41.304
5.5 | 1.106 | 0.02648 | -0.061 | 41.751
6 | 1.168 | 0.02761 | -0.062 | 42.314
6.5 | 1.226 | 0.02895 | -0.063 | 42.369
7 | 1.291 | 0.03048 | -0.064 | 42.359
7.5 | 1.342 | 0.03263 | -0.065 | 41.138
8 | 1.385 | 0.03558 | -0.066 | 38.934
8.5 | 1.417 | 0.04524 | -0.067 | 31.311
9 | 1.434 | 0.04892 | -0.068 | 29.307
9.5 | 1.237 | 0.07391 | -0.031 | 16.74
10 | 1.203 | 0.08449 | -0.028 | 14.243
10.5 | 1.08 | 0.1024 | -0.024 | 10.543
11 | 0.774 | 0.17675 | -0.022 | 4.379
11.5 | 0.802 | 0.1881 | -0.029 | 4.262
12 | 0.828 | 0.20596 | -0.029 | 4.021
12.5 | 0.855 | 0.21228 | -0.031 | 4.029
13 | 0.883 | 0.22185 | -0.035 | 3.979
13.5 | 0.909 | 0.23148 | -0.035 | 3.929
14 | 0.937 | 0.26268 | -0.039 | 3.569

## 16. Re 100k Mach 0.50 (2)
BIGFOIL.COM POLAR EXPORT
NACA65-617 a=0.0
NACA65-617 a=0.0 |  |  |  | Cl Max: | 0.9764 | at alpha= | 14.5 | deg
XFOIL ncrit=9 |  |  |  | L/D Max: | 8.6907 | at alpha= | 9 | deg
Re: | 100000 |  |  | Cd Min: | 0.25588 | at alpha= | 19.5 | deg
Mach: | 0.5 |  |  | Cl=0 at alpha= | 1.0646 | deg
|  |  |  | @ Cl=0.1, Cd= | 0.050671
|  |  |  | @ Cl=0.4, Cd= | 0.061659
|  |  |  | @ Cl=0.6, Cd= | 0.075471
alpha (deg) | Cl | Cd | Cm | Cl/Cd
-20 | -0.5072 | 0.2421 | 0.003 | -2.095
-19.5 | -0.4839 | 0.23546 | -0.0033 | -2.0551
-19 | -0.4723 | 0.23414 | -0.0116 | -2.0172
-18.5 | -0.435 | 0.22003 | -0.0148 | -1.977
-18 | -0.4072 | 0.21198 | -0.0199 | -1.9209
-17.5 | -0.3819 | 0.20468 | -0.0259 | -1.8658
-17 | -0.3706 | 0.20186 | -0.0345 | -1.8359
-16.5 | -0.3353 | 0.19015 | -0.039 | -1.7633
-16 | -0.3045 | 0.18185 | -0.0442 | -1.6745
-15.5 | -0.2855 | 0.1761 | -0.0514 | -1.6212
-15 | -0.284 | 0.17256 | -0.0569 | -1.6458
-14.5 | -0.2527 | 0.16429 | -0.0584 | -1.5381
-14 | -0.2353 | 0.15894 | -0.0724 | -1.4804
-13.5 | -0.1787 | 0.14595 | -0.0799 | -1.2244
-13 | -0.158 | 0.13916 | -0.0898 | -1.1354
-12.5 | -0.1213 | 0.12957 | -0.0951 | -0.93617
-12 | -0.133 | 0.12564 | -0.1036 | -1.0586
-11.5 | -0.0911 | 0.1165 | -0.1036 | -0.78197
-11 | -0.0772 | 0.10986 | -0.1057 | -0.70271
-10.5 | -0.0694 | 0.1041 | -0.1074 | -0.66667
-10 | -0.0655 | 0.09862 | -0.1092 | -0.66417
-9.5 | -0.0975 | 0.09449 | -0.113 | -1.0319
-9 | -0.0778 | 0.08905 | -0.111 | -0.87367
-8.5 | -0.0598 | 0.0838 | -0.1087 | -0.7136
-8 | -0.0313 | 0.07984 | -0.1054 | -0.39203
-6.5 | -0.2894 | 0.06136 | -0.1012 | -4.7164
-5.5 | -0.3332 | 0.05526 | -0.082 | -6.0297
-5 | -0.3835 | 0.05487 | -0.0668 | -6.9892
-4.5 | -0.3547 | 0.0508 | -0.0624 | -6.9823
-4 | -0.3608 | 0.04975 | -0.0526 | -7.2523
-3.5 | -0.3168 | 0.04732 | -0.0497 | -6.6948
-3 | -0.2775 | 0.04605 | -0.046 | -6.0261
-2.5 | -0.2347 | 0.04518 | -0.0429 | -5.1948
-2 | -0.1814 | 0.04472 | -0.041 | -4.0564
-1.5 | -0.1515 | 0.04486 | -0.0364 | -3.3772
-1 | -0.1145 | 0.04481 | -0.0324 | -2.5552
-0.5 | -0.0778 | 0.04495 | -0.0292 | -1.7308
0 | -0.0705 | 0.04358 | -0.0206 | -1.6177
0.5 | -0.0492 | 0.04545 | -0.0052 | -1.0825
1 | -0.0242 | 0.04744 | 0.0023 | -0.51012
1.5 | 0.163 | 0.05231 | -0.02 | 3.116
2 | 0.2267 | 0.05404 | -0.0247 | 4.195
2.5 | 0.2991 | 0.05593 | -0.0308 | 5.3478
3 | 0.3561 | 0.05767 | -0.0344 | 6.1748
3.5 | 0.3354 | 0.05779 | -0.0247 | 5.8038
4 | 0.3265 | 0.05801 | -0.0164 | 5.6283
4.5 | 0.3569 | 0.05954 | -0.0143 | 5.9943
5 | 0.3964 | 0.06149 | -0.0136 | 6.4466
5.5 | 0.4393 | 0.0635 | -0.0132 | 6.9181
6 | 0.4834 | 0.06556 | -0.0128 | 7.3734
6.5 | 0.5298 | 0.06751 | -0.0124 | 7.8477
7 | 0.5508 | 0.07091 | -0.0113 | 7.7676
7.5 | 0.5795 | 0.07406 | -0.0107 | 7.8247
8 | 0.6177 | 0.07669 | -0.0101 | 8.0545
8.5 | 0.6589 | 0.07913 | -0.0095 | 8.3268
9 | 0.7049 | 0.08111 | -0.0087 | 8.6907
9.5 | 0.7047 | 0.08725 | -0.0087 | 8.0768
10 | 0.7363 | 0.09071 | -0.0083 | 8.1171
10.5 | 0.7779 | 0.09307 | -0.0073 | 8.3582
11 | 0.7797 | 0.09994 | -0.0082 | 7.8017
11.5 | 0.804 | 0.10431 | -0.0082 | 7.7078
12 | 0.8562 | 0.1049 | -0.0061 | 8.1621
12.5 | 0.8347 | 0.11571 | -0.0097 | 7.2137
13 | 0.8714 | 0.1179 | -0.0086 | 7.391
13.5 | 0.9012 | 0.12022 | -0.0076 | 7.4963
14 | 0.9243 | 0.12371 | -0.0076 | 7.4715
14.5 | 0.9764 | 0.12254 | -0.0041 | 7.968
15 | 0.9439 | 0.13742 | -0.0119 | 6.8687
15.5 | 0.925 | 0.15111 | -0.0192 | 6.1214
16 | 0.8971 | 0.16883 | -0.0297 | 5.3136
16.5 | 0.8943 | 0.1815 | -0.0367 | 4.9273
17 | 0.8956 | 0.19397 | -0.0438 | 4.6172
17.5 | 0.9099 | 0.20345 | -0.0487 | 4.4724
18 | 0.913 | 0.21656 | -0.0566 | 4.2159
18.5 | 0.9251 | 0.22778 | -0.0628 | 4.0614
19 | 0.9401 | 0.23837 | -0.0685 | 3.9439
19.5 | 0.9451 | 0.25588 | -0.0785 | 3.6935

## 17. Re 250k Mach 0.00 (1)
BIGFOIL.COM POLAR EXPORT
NACA65-617 a=0.0
NACA65-617 a=0.0 |  |  |  | Cl Max: | 1.578 | at alpha= | 13.5 | deg
JavaFoil+Calcfoil stall+Eppler ext transition |  |  |  | L/D Max: | 73.879 | at alpha= | 7 | deg
Re: | 250000 |  |  | Cd Min: | 0.01061 | at alpha= | 0 | deg
Mach: | 0 |  |  | Cl=0 at alpha= | -3 | deg
|  |  |  | @ Cl=0.1, Cd= | 0.012386
|  |  |  | @ Cl=0.4, Cd= | 0.010718
|  |  |  | @ Cl=0.6, Cd= | 0.011419
alpha (deg) | Cl | Cd | Cm | Cl/Cd
-18 | -0.529 | 0.17965 | -0.009 | -2.944
-17.5 | -0.544 | 0.17092 | -0.009 | -3.186
-17 | -0.559 | 0.16671 | -0.009 | -3.355
-16.5 | -0.574 | 0.15444 | -0.01 | -3.714
-16 | -0.587 | 0.14936 | -0.01 | -3.929
-15.5 | -0.597 | 0.14537 | -0.007 | -4.103
-15 | -0.607 | 0.14268 | -0.007 | -4.253
-14.5 | -0.615 | 0.12676 | -0.007 | -4.854
-14 | -0.622 | 0.12003 | -0.007 | -5.179
-13.5 | -0.625 | 0.11618 | -0.007 | -5.383
-13 | -0.627 | 0.10487 | -0.007 | -5.974
-12.5 | -0.625 | 0.09812 | -0.007 | -6.365
-12 | -0.619 | 0.09148 | -0.007 | -6.769
-11.5 | -0.611 | 0.08509 | -0.008 | -7.175
-11 | -0.598 | 0.07985 | -0.008 | -7.49
-10.5 | -0.582 | 0.07455 | -0.008 | -7.807
-10 | -0.562 | 0.06994 | -0.008 | -8.037
-9.5 | -0.539 | 0.06538 | -0.009 | -8.238
-9 | -0.511 | 0.06134 | -0.009 | -8.337
-8.5 | -0.481 | 0.0583 | -0.009 | -8.245
-8 | -0.447 | 0.05464 | -0.009 | -8.178
-7.5 | -0.41 | 0.05149 | -0.01 | -7.966
-7 | -0.374 | 0.04815 | -0.018 | -7.764
-6.5 | -0.332 | 0.04497 | -0.02 | -7.394
-6 | -0.353 | 0.01457 | -0.037 | -24.223
-5.5 | -0.298 | 0.013 | -0.038 | -22.904
-5 | -0.195 | 0.03964 | -0.018 | -4.909
-4.5 | -0.147 | 0.03751 | -0.019 | -3.908
-4 | -0.098 | 0.03605 | -0.019 | -2.718
-3.5 | -0.049 | 0.0347 | -0.02 | -1.411
-3 | 0 | 0.03362 | -0.02 | 0.012
-2.5 | 0.062 | 0.01249 | -0.043 | 4.967
-2 | 0.124 | 0.01232 | -0.044 | 10.049
-1.5 | 0.186 | 0.01226 | -0.044 | 15.146
-1 | 0.248 | 0.0122 | -0.045 | 20.338
-0.5 | 0.31 | 0.01213 | -0.046 | 25.549
0 | 0.362 | 0.01061 | -0.047 | 34.14
0.5 | 0.422 | 0.01078 | -0.047 | 39.14
1 | 0.481 | 0.01096 | -0.048 | 43.886
1.5 | 0.538 | 0.01116 | -0.049 | 48.18
2 | 0.596 | 0.0114 | -0.05 | 52.265
2.5 | 0.654 | 0.01168 | -0.05 | 55.944
3 | 0.711 | 0.01196 | -0.051 | 59.471
3.5 | 0.769 | 0.01229 | -0.052 | 62.559
4 | 0.826 | 0.01265 | -0.053 | 65.329
4.5 | 0.883 | 0.01305 | -0.054 | 67.642
5 | 0.939 | 0.01348 | -0.054 | 69.688
5.5 | 0.996 | 0.01397 | -0.055 | 71.285
6 | 1.052 | 0.01448 | -0.056 | 72.638
6.5 | 1.105 | 0.01504 | -0.057 | 73.492
7 | 1.158 | 0.01568 | -0.058 | 73.879
7.5 | 1.21 | 0.01639 | -0.058 | 73.831
8 | 1.262 | 0.01753 | -0.059 | 71.964
8.5 | 1.309 | 0.01904 | -0.06 | 68.749
9 | 1.354 | 0.02054 | -0.061 | 65.887
9.5 | 1.387 | 0.02948 | -0.061 | 47.041
10 | 1.426 | 0.03105 | -0.062 | 45.918
10.5 | 1.461 | 0.03284 | -0.063 | 44.504
11 | 1.494 | 0.03467 | -0.063 | 43.084
11.5 | 1.52 | 0.03668 | -0.064 | 41.432
12 | 1.542 | 0.03894 | -0.065 | 39.595
12.5 | 1.559 | 0.04121 | -0.065 | 37.838
13 | 1.572 | 0.04366 | -0.066 | 36.018
13.5 | 1.578 | 0.04633 | -0.066 | 34.054
14 | 1.575 | 0.04935 | -0.067 | 31.908
14.5 | 1.364 | 0.10903 | -0.036 | 12.511
15 | 1.351 | 0.11747 | -0.03 | 11.5
15.5 | 1.34 | 0.12447 | -0.03 | 10.762
16 | 1.323 | 0.13106 | -0.028 | 10.097
16.5 | 1.306 | 0.1391 | -0.031 | 9.386
17 | 1.283 | 0.15044 | -0.031 | 8.531
17.5 | 1.258 | 0.15811 | -0.031 | 7.956
18 | 1.224 | 0.16743 | -0.03 | 7.309
18.5 | 1.187 | 0.17998 | -0.03 | 6.597

## 18. Re 250k Mach 0.00 (2)
BIGFOIL.COM POLAR EXPORT
NACA65-617 a=0.0
NACA65-617 a=0.0 |  |  |  | Cl Max: | 1.2623 | at alpha= | 19 | deg
XFOIL ncrit=9 |  |  |  | L/D Max: | 80.013 | at alpha= | 8.5 | deg
Re: | 250000 |  |  | Cd Min: | 0.22035 | at alpha= | -20 | deg
Mach: | 0 |  |  | Cl=0 at alpha= | -3.5375 | deg
|  |  |  | @ Cl=0.1, Cd= | 0.015666
|  |  |  | @ Cl=0.4, Cd= | 0.015133
|  |  |  | @ Cl=0.6, Cd= | 0.015444
alpha (deg) | Cl | Cd | Cm | Cl/Cd
-20 | -0.4967 | 0.22035 | 0.0039 | -2.2541
-19.5 | -0.4789 | 0.21339 | -0.0002 | -2.2442
-19 | -0.4573 | 0.20697 | -0.0032 | -2.2095
-18.5 | -0.4386 | 0.20088 | -0.007 | -2.1834
-18 | -0.4204 | 0.19457 | -0.0112 | -2.1607
-17.5 | -0.404 | 0.18776 | -0.016 | -2.1517
-17 | -0.406 | 0.18133 | -0.0241 | -2.239
-16.5 | -0.3725 | 0.17326 | -0.0253 | -2.1499
-16 | -0.3519 | 0.1668 | -0.0293 | -2.1097
-15.5 | -0.3337 | 0.15966 | -0.0346 | -2.0901
-15 | -0.3307 | 0.14993 | -0.0475 | -2.2057
-14.5 | -0.2996 | 0.1427 | -0.0487 | -2.0995
-14 | -0.2866 | 0.13691 | -0.0498 | -2.0933
-13.5 | -0.2789 | 0.13035 | -0.0521 | -2.1396
-13 | -0.2871 | 0.12121 | -0.0581 | -2.3686
-12.5 | -0.3018 | 0.11013 | -0.0657 | -2.7404
-12 | -0.2748 | 0.10584 | -0.0631 | -2.5964
-11.5 | -0.269 | 0.09881 | -0.0658 | -2.7224
-11 | -0.2763 | 0.08932 | -0.0714 | -3.0934
-10.5 | -0.3313 | 0.07354 | -0.084 | -4.505
-10 | -0.3828 | 0.06588 | -0.0845 | -5.8106
-9.5 | -0.4493 | 0.0509 | -0.0785 | -8.8271
-9 | -0.4836 | 0.04077 | -0.0707 | -11.8617
-8.5 | -0.4113 | 0.0478 | -0.0748 | -8.6046
-8 | -0.3966 | 0.04381 | -0.0716 | -9.0527
-7.5 | -0.3763 | 0.03917 | -0.0687 | -9.6068
-7 | -0.3457 | 0.03591 | -0.0664 | -9.6268
-6.5 | -0.3132 | 0.03341 | -0.0646 | -9.3744
-6 | -0.2575 | 0.02552 | -0.0611 | -10.0901
-5.5 | -0.2041 | 0.02299 | -0.0606 | -8.8778
-5 | -0.1484 | 0.02099 | -0.0609 | -7.07
-4.5 | -0.0937 | 0.01956 | -0.0607 | -4.7904
-4 | -0.0432 | 0.01815 | -0.0601 | -2.3802
-3.5 | 0.0035 | 0.01726 | -0.059 | 0.20278
-3 | 0.0512 | 0.01658 | -0.0578 | 3.0881
-2.5 | 0.0971 | 0.01598 | -0.0567 | 6.0763
-2 | 0.1205 | 0.01345 | -0.0525 | 8.9591
-1.5 | 0.1646 | 0.0136 | -0.0491 | 12.1029
-1 | 0.2141 | 0.01413 | -0.0476 | 15.1522
-0.5 | 0.264 | 0.01459 | -0.046 | 18.0946
0 | 0.3172 | 0.01481 | -0.0448 | 21.418
0.5 | 0.3679 | 0.01511 | -0.0447 | 24.3481
1 | 0.4226 | 0.01515 | -0.0448 | 27.8944
1.5 | 0.4787 | 0.01518 | -0.0452 | 31.5349
2 | 0.5272 | 0.01543 | -0.0445 | 34.1672
2.5 | 0.5837 | 0.01533 | -0.0446 | 38.0757
3 | 0.6295 | 0.01565 | -0.0434 | 40.2236
3.5 | 0.6838 | 0.01555 | -0.0431 | 43.9743
4 | 0.7299 | 0.01576 | -0.0417 | 46.3135
4.5 | 0.7861 | 0.01562 | -0.0418 | 50.3265
5 | 0.8427 | 0.01577 | -0.0426 | 53.4369
5.5 | 0.9191 | 0.01552 | -0.0468 | 59.2204
6 | 0.9925 | 0.01564 | -0.0515 | 63.4591
6.5 | 1.0725 | 0.01557 | -0.0572 | 68.8825
7 | 1.1533 | 0.01542 | -0.0632 | 74.7925
7.5 | 1.1903 | 0.01534 | -0.0609 | 77.5945
8 | 1.2053 | 0.01535 | -0.0541 | 78.5212
8.5 | 1.2338 | 0.01542 | -0.0498 | 80.013
9 | 1.2472 | 0.01585 | -0.0431 | 78.6877
9.5 | 1.2495 | 0.017 | -0.0357 | 73.5
10 | 1.2548 | 0.01879 | -0.03 | 66.7802
10.5 | 1.2566 | 0.02122 | -0.0247 | 59.2177
11 | 1.2557 | 0.02422 | -0.02 | 51.8456
11.5 | 1.2523 | 0.02773 | -0.0158 | 45.1605
12 | 1.2482 | 0.03168 | -0.0123 | 39.4003
12.5 | 1.2414 | 0.03626 | -0.0093 | 34.2361
13 | 1.2324 | 0.04146 | -0.007 | 29.725
13.5 | 1.2192 | 0.04748 | -0.0051 | 25.6782
14 | 1.1994 | 0.05462 | -0.0037 | 21.959
14.5 | 1.1879 | 0.06142 | -0.0031 | 19.3406
15 | 1.1833 | 0.0678 | -0.0031 | 17.4528
15.5 | 1.1793 | 0.07432 | -0.0034 | 15.8679
16 | 1.1824 | 0.0802 | -0.0041 | 14.7431
16.5 | 1.1867 | 0.08583 | -0.0046 | 13.8262
17 | 1.1965 | 0.09094 | -0.0054 | 13.157
17.5 | 1.2121 | 0.09473 | -0.0053 | 12.7953
18 | 1.2221 | 0.10009 | -0.0066 | 12.21
18.5 | 1.2349 | 0.10487 | -0.0077 | 11.7755
19 | 1.2623 | 0.10683 | -0.0069 | 11.816
19.5 | 1.2585 | 0.11462 | -0.01 | 10.9798
20 | 1.2561 | 0.12221 | -0.0131 | 10.2782

## 19. Re 250k Mach 0.10 (1)
BIGFOIL.COM POLAR EXPORT
NACA65-617 a=0.0
NACA65-617 a=0.0 |  |  |  | Cl Max: | 1.572 | at alpha= | 13.5 | deg
JavaFoil+Calcfoil stall+Eppler ext transition |  |  |  | L/D Max: | 73.479 | at alpha= | 7 | deg
Re: | 250000 |  |  | Cd Min: | 0.01069 | at alpha= | 0 | deg
Mach: | 0.1 |  |  | Cl=0 at alpha= | -3 | deg
|  |  |  | @ Cl=0.1, Cd= | 0.012439
|  |  |  | @ Cl=0.4, Cd= | 0.010792
|  |  |  | @ Cl=0.6, Cd= | 0.011504
alpha (deg) | Cl | Cd | Cm | Cl/Cd
-17.5 | -0.499 | 0.1756 | -0.009 | -2.84
-17 | -0.516 | 0.16739 | -0.009 | -3.085
-16.5 | -0.534 | 0.15772 | -0.01 | -3.384
-16 | -0.55 | 0.15051 | -0.01 | -3.655
-15.5 | -0.565 | 0.1445 | -0.01 | -3.912
-15 | -0.577 | 0.14742 | -0.007 | -3.913
-14.5 | -0.589 | 0.13912 | -0.007 | -4.23
-14 | -0.598 | 0.12261 | -0.007 | -4.879
-13.5 | -0.605 | 0.11853 | -0.007 | -5.105
-13 | -0.609 | 0.10634 | -0.007 | -5.73
-12.5 | -0.61 | 0.09946 | -0.008 | -6.136
-12 | -0.608 | 0.09271 | -0.007 | -6.555
-11.5 | -0.601 | 0.08641 | -0.008 | -6.96
-11 | -0.591 | 0.08042 | -0.008 | -7.352
-10.5 | -0.577 | 0.07521 | -0.008 | -7.672
-10 | -0.559 | 0.07053 | -0.008 | -7.922
-9.5 | -0.536 | 0.06577 | -0.009 | -8.158
-9 | -0.51 | 0.06166 | -0.009 | -8.278
-8.5 | -0.48 | 0.05858 | -0.009 | -8.203
-8 | -0.447 | 0.05509 | -0.01 | -8.119
-7.5 | -0.411 | 0.05155 | -0.01 | -7.971
-7 | -0.375 | 0.04761 | -0.019 | -7.88
-6.5 | -0.333 | 0.04524 | -0.019 | -7.368
-6 | -0.354 | 0.01462 | -0.037 | -24.228
-5.5 | -0.299 | 0.01433 | -0.038 | -20.869
-5 | -0.195 | 0.03966 | -0.018 | -4.928
-4.5 | -0.147 | 0.0372 | -0.019 | -3.958
-4 | -0.098 | 0.03605 | -0.019 | -2.731
-3.5 | -0.049 | 0.03473 | -0.02 | -1.416
-3 | 0 | 0.03367 | -0.02 | 0.012
-2.5 | 0.062 | 0.0125 | -0.043 | 4.989
-2 | 0.124 | 0.0124 | -0.044 | 10.034
-1.5 | 0.187 | 0.01226 | -0.044 | 15.222
-1 | 0.249 | 0.01221 | -0.045 | 20.422
-0.5 | 0.311 | 0.01214 | -0.046 | 25.644
0 | 0.364 | 0.01069 | -0.047 | 34.048
0.5 | 0.424 | 0.01086 | -0.048 | 39.02
1 | 0.483 | 0.01104 | -0.048 | 43.755
1.5 | 0.54 | 0.01125 | -0.049 | 47.991
2 | 0.599 | 0.0115 | -0.05 | 52.053
2.5 | 0.657 | 0.01173 | -0.051 | 55.967
3 | 0.715 | 0.01203 | -0.051 | 59.39
3.5 | 0.773 | 0.01236 | -0.052 | 62.506
4 | 0.83 | 0.01273 | -0.053 | 65.198
4.5 | 0.887 | 0.01313 | -0.054 | 67.572
5 | 0.943 | 0.01358 | -0.055 | 69.489
5.5 | 1 | 0.01406 | -0.055 | 71.118
6 | 1.056 | 0.01458 | -0.056 | 72.433
6.5 | 1.11 | 0.01515 | -0.057 | 73.245
7 | 1.163 | 0.01583 | -0.058 | 73.479
7.5 | 1.215 | 0.01655 | -0.059 | 73.441
8 | 1.267 | 0.0178 | -0.06 | 71.208
8.5 | 1.314 | 0.01928 | -0.06 | 68.173
9 | 1.358 | 0.02084 | -0.061 | 65.191
9.5 | 1.391 | 0.02982 | -0.061 | 46.651
10 | 1.43 | 0.03143 | -0.062 | 45.493
10.5 | 1.465 | 0.03322 | -0.063 | 44.101
11 | 1.496 | 0.03523 | -0.063 | 42.479
11.5 | 1.522 | 0.03737 | -0.064 | 40.711
12 | 1.542 | 0.03948 | -0.065 | 39.058
12.5 | 1.558 | 0.04183 | -0.065 | 37.239
13 | 1.569 | 0.0446 | -0.066 | 35.171
13.5 | 1.572 | 0.04735 | -0.067 | 33.193
14 | 1.561 | 0.05072 | -0.067 | 30.771
14.5 | 1.351 | 0.11032 | -0.033 | 12.249
15 | 1.339 | 0.11835 | -0.032 | 11.315
15.5 | 1.323 | 0.1258 | -0.03 | 10.519
16 | 1.304 | 0.1334 | -0.03 | 9.773
16.5 | 1.281 | 0.1425 | -0.031 | 8.989
17 | 1.254 | 0.15052 | -0.03 | 8.33
17.5 | 1.224 | 0.15914 | -0.03 | 7.691
18 | 1.185 | 0.17298 | -0.031 | 6.853
18.5 | 1.144 | 0.1846 | -0.03 | 6.197

## 20. Re 250k Mach 0.10 (2)
BIGFOIL.COM POLAR EXPORT
NACA65-617 a=0.0
NACA65-617 a=0.0 |  |  |  | Cl Max: | 1.255 | at alpha= | 19 | deg
XFOIL ncrit=9 |  |  |  | L/D Max: | 79.582 | at alpha= | 8.5 | deg
Re: | 250000 |  |  | Cd Min: | 0.22106 | at alpha= | -20 | deg
Mach: | 0.1 |  |  | Cl=0 at alpha= | -3.5468 | deg
|  |  |  | @ Cl=0.1, Cd= | 0.015903
|  |  |  | @ Cl=0.4, Cd= | 0.015225
|  |  |  | @ Cl=0.6, Cd= | 0.015529
alpha (deg) | Cl | Cd | Cm | Cl/Cd
-20 | -0.4977 | 0.22106 | 0.0039 | -2.2514
-19.5 | -0.4784 | 0.2139 | 0 | -2.2366
-19 | -0.4572 | 0.20755 | -0.0031 | -2.2028
-18.5 | -0.4383 | 0.20142 | -0.0071 | -2.1761
-18 | -0.42 | 0.19506 | -0.0113 | -2.1532
-17.5 | -0.4037 | 0.18821 | -0.0162 | -2.1449
-17 | -0.4035 | 0.18171 | -0.024 | -2.2206
-16.5 | -0.3706 | 0.17374 | -0.0255 | -2.1331
-16 | -0.3499 | 0.16722 | -0.0296 | -2.0925
-15.5 | -0.3315 | 0.15999 | -0.0352 | -2.072
-15 | -0.3277 | 0.15028 | -0.0484 | -2.1806
-14.5 | -0.2974 | 0.14346 | -0.0484 | -2.0731
-14 | -0.285 | 0.13764 | -0.0495 | -2.0706
-13.5 | -0.277 | 0.13101 | -0.052 | -2.1143
-13 | -0.2863 | 0.12181 | -0.0583 | -2.3504
-12.5 | -0.2971 | 0.11114 | -0.0652 | -2.6732
-12 | -0.2696 | 0.10686 | -0.0628 | -2.5229
-11.5 | -0.2642 | 0.09979 | -0.0656 | -2.6476
-11 | -0.2732 | 0.08982 | -0.0718 | -3.0416
-10.5 | -0.3313 | 0.07404 | -0.0849 | -4.4746
-10 | -0.3803 | 0.06676 | -0.085 | -5.6965
-9.5 | -0.4187 | 0.06155 | -0.08 | -6.8026
-8.5 | -0.405 | 0.04858 | -0.0761 | -8.3368
-8 | -0.3932 | 0.04443 | -0.0726 | -8.8499
-7.5 | -0.375 | 0.0396 | -0.0696 | -9.4697
-7 | -0.3453 | 0.03619 | -0.0672 | -9.5413
-6.5 | -0.3135 | 0.03381 | -0.0653 | -9.2724
-6 | -0.2584 | 0.02583 | -0.0617 | -10.0039
-5.5 | -0.205 | 0.02325 | -0.0612 | -8.8172
-5 | -0.149 | 0.02118 | -0.0614 | -7.0349
-4.5 | -0.0937 | 0.0197 | -0.0612 | -4.7563
-4 | -0.0426 | 0.0183 | -0.0607 | -2.3279
-3.5 | 0.0044 | 0.01736 | -0.0595 | 0.25346
-3 | 0.0522 | 0.01666 | -0.0583 | 3.1333
-2.5 | 0.0977 | 0.01608 | -0.0571 | 6.0759
-2 | 0.1267 | 0.01385 | -0.0538 | 9.148
-1.5 | 0.1658 | 0.01366 | -0.0494 | 12.1376
-1 | 0.2148 | 0.01422 | -0.0478 | 15.1055
-0.5 | 0.2655 | 0.01465 | -0.0462 | 18.1229
0 | 0.3192 | 0.0149 | -0.045 | 21.4228
0.5 | 0.369 | 0.01523 | -0.0448 | 24.2285
1 | 0.4249 | 0.01522 | -0.045 | 27.9172
1.5 | 0.4787 | 0.01537 | -0.0451 | 31.1451
2 | 0.5296 | 0.01552 | -0.0446 | 34.1237
2.5 | 0.5874 | 0.01543 | -0.0448 | 38.0687
3 | 0.6318 | 0.01578 | -0.0434 | 40.038
3.5 | 0.688 | 0.01564 | -0.0433 | 43.9898
4 | 0.7319 | 0.01591 | -0.0415 | 46.0025
4.5 | 0.7907 | 0.0157 | -0.0419 | 50.3631
5 | 0.8452 | 0.0159 | -0.0424 | 53.1572
5.5 | 0.9241 | 0.01561 | -0.0468 | 59.1992
6 | 0.9968 | 0.01572 | -0.0513 | 63.4097
6.5 | 1.0769 | 0.01569 | -0.057 | 68.6361
7 | 1.1581 | 0.01555 | -0.0629 | 74.4759
7.5 | 1.1904 | 0.01549 | -0.0597 | 76.8496
8 | 1.2069 | 0.0155 | -0.053 | 77.8645
8.5 | 1.2375 | 0.01555 | -0.0489 | 79.582
9 | 1.2471 | 0.01606 | -0.0417 | 77.6526
9.5 | 1.2475 | 0.01738 | -0.0342 | 71.7779
10 | 1.2527 | 0.01928 | -0.0286 | 64.9741
10.5 | 1.2542 | 0.02183 | -0.0234 | 57.453
11 | 1.2522 | 0.02497 | -0.0186 | 50.1482
11.5 | 1.2495 | 0.02854 | -0.0146 | 43.7807
12 | 1.2437 | 0.0327 | -0.0111 | 38.0336
12.5 | 1.2375 | 0.03736 | -0.0083 | 33.1237
13 | 1.2282 | 0.04269 | -0.0061 | 28.7702
13.5 | 1.2125 | 0.04907 | -0.0043 | 24.7096
14 | 1.1919 | 0.05642 | -0.0031 | 21.1255
14.5 | 1.1819 | 0.06319 | -0.0026 | 18.7039
15 | 1.1781 | 0.06958 | -0.0027 | 16.9316
15.5 | 1.1747 | 0.07613 | -0.0031 | 15.4302
16 | 1.1772 | 0.08216 | -0.0038 | 14.3281
16.5 | 1.1832 | 0.08763 | -0.0043 | 13.5022
17 | 1.1932 | 0.09279 | -0.0051 | 12.8591
17.5 | 1.209 | 0.09666 | -0.0051 | 12.5078
18 | 1.2189 | 0.10209 | -0.0064 | 11.9395
18.5 | 1.2314 | 0.10699 | -0.0075 | 11.5095
19 | 1.255 | 0.10972 | -0.0072 | 11.4382
19.5 | 1.2488 | 0.11802 | -0.0106 | 10.5813
20 | 1.243 | 0.12634 | -0.0142 | 9.8385

## 21. Re 250k Mach 0.25 (1)
BIGFOIL.COM POLAR EXPORT
NACA65-617 a=0.0
NACA65-617 a=0.0 |  |  |  | Cl Max: | 1.537 | at alpha= | 12.5 | deg
JavaFoil+Calcfoil stall+Eppler ext transition |  |  |  | L/D Max: | 71.65 | at alpha= | 7 | deg
Re: | 250000 |  |  | Cd Min: | 0.01095 | at alpha= | 0 | deg
Mach: | 0.25 |  |  | Cl=0 at alpha= | -3 | deg
|  |  |  | @ Cl=0.1, Cd= | 0.01989
|  |  |  | @ Cl=0.4, Cd= | 0.011034
|  |  |  | @ Cl=0.6, Cd= | 0.011782
alpha (deg) | Cl | Cd | Cm | Cl/Cd
-15.5 | -0.238 | 0.16803 | -0.01 | -1.418
-15 | -0.294 | 0.15607 | -0.011 | -1.881
-14.5 | -0.342 | 0.13977 | -0.011 | -2.448
-14 | -0.385 | 0.13536 | -0.011 | -2.847
-13.5 | -0.424 | 0.12511 | -0.012 | -3.389
-13 | -0.456 | 0.14151 | -0.008 | -3.221
-12.5 | -0.486 | 0.10637 | -0.013 | -4.565
-12 | -0.506 | 0.10759 | -0.008 | -4.699
-11.5 | -0.521 | 0.09802 | -0.008 | -5.316
-11 | -0.53 | 0.08921 | -0.008 | -5.941
-10.5 | -0.532 | 0.08174 | -0.008 | -6.51
-10 | -0.527 | 0.0748 | -0.008 | -7.051
-9.5 | -0.516 | 0.06949 | -0.008 | -7.429
-9 | -0.499 | 0.06416 | -0.009 | -7.773
-8.5 | -0.475 | 0.0609 | -0.008 | -7.807
-8 | -0.447 | 0.05667 | -0.009 | -7.887
-7.5 | -0.414 | 0.05207 | -0.01 | -7.947
-7 | -0.38 | 0.04887 | -0.019 | -7.769
-6.5 | -0.339 | 0.0464 | -0.019 | -7.299
-6 | -0.295 | 0.04331 | -0.021 | -6.822
-5.5 | -0.305 | 0.01465 | -0.039 | -20.826
-5 | -0.2 | 0.03949 | -0.019 | -5.072
-4.5 | -0.151 | 0.03816 | -0.019 | -3.955
-4 | -0.101 | 0.03636 | -0.02 | -2.778
-3.5 | -0.05 | 0.03501 | -0.02 | -1.442
-3 | 0 | 0.03377 | -0.021 | 0.012
-2.5 | 0.052 | 0.03242 | -0.023 | 1.595
-2 | 0.128 | 0.01258 | -0.045 | 10.164
-1.5 | 0.192 | 0.01249 | -0.046 | 15.344
-1 | 0.256 | 0.01236 | -0.046 | 20.725
-0.5 | 0.32 | 0.01233 | -0.047 | 25.952
0 | 0.373 | 0.01095 | -0.048 | 34.089
0.5 | 0.434 | 0.01114 | -0.049 | 39.013
1 | 0.495 | 0.01134 | -0.05 | 43.683
1.5 | 0.553 | 0.01157 | -0.05 | 47.829
2 | 0.613 | 0.01184 | -0.051 | 51.791
2.5 | 0.673 | 0.01211 | -0.052 | 55.554
3 | 0.732 | 0.01242 | -0.053 | 58.966
3.5 | 0.792 | 0.01281 | -0.054 | 61.789
4 | 0.85 | 0.01321 | -0.054 | 64.352
4.5 | 0.909 | 0.01365 | -0.055 | 66.58
5 | 0.967 | 0.01414 | -0.056 | 68.345
5.5 | 1.024 | 0.01467 | -0.057 | 69.839
6 | 1.082 | 0.01524 | -0.058 | 71.006
6.5 | 1.136 | 0.01588 | -0.058 | 71.587
7 | 1.191 | 0.01662 | -0.059 | 71.65
7.5 | 1.244 | 0.01747 | -0.06 | 71.214
8 | 1.295 | 0.01913 | -0.061 | 67.716
8.5 | 1.341 | 0.02058 | -0.062 | 65.175
9 | 1.376 | 0.02999 | -0.062 | 45.867
9.5 | 1.414 | 0.03184 | -0.063 | 44.424
10 | 1.45 | 0.03374 | -0.064 | 42.97
10.5 | 1.481 | 0.03575 | -0.064 | 41.424
11 | 1.507 | 0.03807 | -0.065 | 39.588
11.5 | 1.524 | 0.04052 | -0.066 | 37.617
12 | 1.534 | 0.04327 | -0.066 | 35.455
12.5 | 1.537 | 0.04596 | -0.067 | 33.443
13 | 1.529 | 0.04904 | -0.067 | 31.175
13.5 | 1.312 | 0.10252 | -0.03 | 12.799
14 | 1.29 | 0.11016 | -0.029 | 11.714
14.5 | 1.261 | 0.11959 | -0.028 | 10.544
15 | 1.223 | 0.12713 | -0.028 | 9.621
15.5 | 1.178 | 0.13656 | -0.03 | 8.628
16 | 1.124 | 0.14845 | -0.027 | 7.574
16.5 | 1.064 | 0.1606 | -0.027 | 6.627
17 | 0.998 | 0.17707 | -0.026 | 5.637
17.5 | 0.926 | 0.19417 | -0.026 | 4.772

## 22. Re 250k Mach 0.25 (2)
BIGFOIL.COM POLAR EXPORT
NACA65-617 a=0.0
NACA65-617 a=0.0 |  |  |  | Cl Max: | 1.2405 | at alpha= | 10 | deg
XFOIL ncrit=9 |  |  |  | L/D Max: | 73.9209 | at alpha= | 8.5 | deg
Re: | 250000 |  |  | Cd Min: | 0.21708 | at alpha= | -19.5 | deg
Mach: | 0.25 |  |  | Cl=0 at alpha= | -3.5964 | deg
|  |  |  | @ Cl=0.1, Cd= | 0.016645
|  |  |  | @ Cl=0.4, Cd= | 0.015783
|  |  |  | @ Cl=0.6, Cd= | 0.016427
alpha (deg) | Cl | Cd | Cm | Cl/Cd
-19.5 | -0.478 | 0.21708 | 0.0009 | -2.202
-19 | -0.4572 | 0.21077 | -0.003 | -2.1692
-18.5 | -0.4374 | 0.20435 | -0.0074 | -2.1404
-18 | -0.418 | 0.19776 | -0.0119 | -2.1137
-17.5 | -0.4032 | 0.19091 | -0.018 | -2.112
-17 | -0.386 | 0.18323 | -0.0231 | -2.1066
-16.5 | -0.3611 | 0.17625 | -0.0268 | -2.0488
-16 | -0.3389 | 0.16935 | -0.032 | -2.0012
-15.5 | -0.3187 | 0.16127 | -0.0421 | -1.9762
-15 | -0.3094 | 0.15336 | -0.0473 | -2.0175
-14.5 | -0.2883 | 0.14728 | -0.047 | -1.9575
-14 | -0.2759 | 0.14105 | -0.049 | -1.956
-13.5 | -0.2678 | 0.13414 | -0.052 | -1.9964
-13 | -0.2783 | 0.12498 | -0.0595 | -2.2268
-12.5 | -0.2654 | 0.11711 | -0.0612 | -2.2662
-12 | -0.2474 | 0.11146 | -0.0619 | -2.2196
-11.5 | -0.2414 | 0.10384 | -0.0657 | -2.3247
-11 | -0.2664 | 0.09117 | -0.0764 | -2.922
-10 | -0.3245 | 0.06911 | -0.0893 | -4.6954
-9.5 | -0.3477 | 0.06225 | -0.0892 | -5.5855
-9 | -0.3349 | 0.05856 | -0.0878 | -5.7189
-8.5 | -0.3621 | 0.05292 | -0.0831 | -6.8424
-8 | -0.3869 | 0.04275 | -0.0769 | -9.0503
-7 | -0.3489 | 0.03283 | -0.0685 | -10.6275
-6 | -0.2622 | 0.02787 | -0.065 | -9.408
-5.5 | -0.2092 | 0.02472 | -0.0645 | -8.4628
-5 | -0.152 | 0.0222 | -0.0642 | -6.8468
-4.5 | -0.0942 | 0.02052 | -0.064 | -4.5906
-4 | -0.0398 | 0.01913 | -0.0637 | -2.0805
-3.5 | 0.0095 | 0.01791 | -0.0624 | 0.53043
-3 | 0.0568 | 0.01727 | -0.061 | 3.2889
-2.5 | 0.1024 | 0.01661 | -0.0594 | 6.165
-2 | 0.151 | 0.01589 | -0.058 | 9.5028
-1.5 | 0.1681 | 0.01417 | -0.0512 | 11.8631
-1 | 0.2197 | 0.01465 | -0.0493 | 14.9966
-0.5 | 0.2743 | 0.01502 | -0.0477 | 18.2623
0 | 0.3208 | 0.01569 | -0.0456 | 20.4461
0.5 | 0.3776 | 0.01574 | -0.0456 | 23.9898
1 | 0.4344 | 0.01585 | -0.0459 | 27.4069
1.5 | 0.4848 | 0.01612 | -0.0452 | 30.0744
2 | 0.5454 | 0.01599 | -0.0456 | 34.1088
2.5 | 0.5903 | 0.01645 | -0.0441 | 35.8845
3 | 0.6494 | 0.01631 | -0.0443 | 39.8161
3.5 | 0.6935 | 0.01668 | -0.0423 | 41.5767
4 | 0.7508 | 0.01647 | -0.0419 | 45.5859
4.5 | 0.7957 | 0.01674 | -0.0399 | 47.5329
5 | 0.8661 | 0.01638 | -0.0419 | 52.8755
5.5 | 0.932 | 0.01661 | -0.0443 | 56.1108
6 | 1.0127 | 0.01662 | -0.0494 | 60.9326
6.5 | 1.0994 | 0.01644 | -0.0554 | 66.8735
7 | 1.1837 | 0.01635 | -0.0614 | 72.3976
7.5 | 1.1913 | 0.01629 | -0.053 | 73.1308
8 | 1.2104 | 0.01646 | -0.0466 | 73.5358
8.5 | 1.233 | 0.01668 | -0.0408 | 73.9209
9 | 1.2383 | 0.01777 | -0.0335 | 69.6849
9.5 | 1.2379 | 0.01976 | -0.0269 | 62.6468
10 | 1.2405 | 0.02228 | -0.0215 | 55.6777
10.5 | 1.2402 | 0.02539 | -0.0167 | 48.846
11 | 1.237 | 0.02905 | -0.0124 | 42.5818
11.5 | 1.2325 | 0.03323 | -0.0088 | 37.09
12 | 1.2258 | 0.03802 | -0.0058 | 32.2409
12.5 | 1.2154 | 0.04358 | -0.0035 | 27.8889
13 | 1.2017 | 0.04991 | -0.0018 | 24.0773
13.5 | 1.1813 | 0.05737 | -0.0007 | 20.5909
14 | 1.1631 | 0.06515 | -0.0004 | 17.8526
15 | 1.1516 | 0.07915 | -0.0012 | 14.5496

## 23. Re 250k Mach 0.50 (1)
BIGFOIL.COM POLAR EXPORT
NACA65-617 a=0.0
NACA65-617 a=0.0 |  |  |  | Cl Max: | 1.441 | at alpha= | 9 | deg
JavaFoil+Calcfoil stall+Eppler ext transition |  |  |  | L/D Max: | 64.212 | at alpha= | 6 | deg
Re: | 250000 |  |  | Cd Min: | 0.01222 | at alpha= | 0 | deg
Mach: | 0.5 |  |  | Cl=0 at alpha= | -3 | deg
|  |  |  | @ Cl=0.1, Cd= | 0.03303
|  |  |  | @ Cl=0.4, Cd= | 0.012454
|  |  |  | @ Cl=0.6, Cd= | 0.013031
alpha (deg) | Cl | Cd | Cm | Cl/Cd
-20 | -0.962 | 0.34691 | -0.011 | -2.773
-19.5 | -0.932 | 0.25418 | -0.011 | -3.666
-19 | -0.904 | 0.24371 | -0.012 | -3.709
-18.5 | -0.876 | 0.24797 | -0.012 | -3.533
-18 | -0.849 | 0.22837 | -0.012 | -3.716
-17.5 | -0.821 | 0.22334 | -0.013 | -3.675
-17 | -0.793 | 0.21975 | -0.013 | -3.609
-16.5 | -0.763 | 0.22104 | -0.013 | -3.452
-16 | -0.735 | 0.20959 | -0.013 | -3.508
-15.5 | -0.707 | 0.20563 | -0.013 | -3.439
-15 | -0.679 | 0.18656 | -0.014 | -3.641
-14.5 | -0.651 | 0.18285 | -0.014 | -3.562
-14 | -0.623 | 0.19304 | -0.014 | -3.228
-13.5 | -0.595 | 0.1891 | -0.015 | -3.147
-13 | -0.566 | 0.17141 | -0.014 | -3.3
-12.5 | -0.537 | 0.16874 | -0.014 | -3.185
-12 | -0.509 | 0.16533 | -0.015 | -3.08
-11.5 | -0.481 | 0.15316 | -0.015 | -3.142
-11 | -0.453 | 0.14989 | -0.015 | -3.022
-10.5 | -0.425 | 0.14064 | -0.016 | -3.02
-10 | -0.396 | 0.13775 | -0.016 | -2.878
-9.5 | -0.368 | 0.13383 | -0.015 | -2.747
-9 | -0.339 | 0.1216 | -0.015 | -2.79
-8.5 | -0.311 | 0.11787 | -0.016 | -2.639
-8 | -0.283 | 0.07551 | -0.018 | -3.75
-7.5 | -0.254 | 0.10041 | -0.011 | -2.528
-7 | -0.226 | 0.08419 | -0.012 | -2.68
-6.5 | -0.327 | 0.05353 | -0.009 | -6.112
-6 | -0.305 | 0.04717 | -0.011 | -6.468
-5.5 | -0.266 | 0.04384 | -0.012 | -6.062
-5 | -0.22 | 0.04103 | -0.023 | -5.368
-4.5 | -0.166 | 0.03979 | -0.021 | -4.182
-4 | -0.112 | 0.0378 | -0.021 | -2.957
-3.5 | -0.056 | 0.03606 | -0.022 | -1.555
-3 | 0 | 0.03471 | -0.023 | 0.013
-2.5 | 0.058 | 0.03362 | -0.023 | 1.711
-2 | 0.115 | 0.03282 | -0.024 | 3.502
-1.5 | 0.214 | 0.01335 | -0.05 | 16.036
-1 | 0.286 | 0.0133 | -0.051 | 21.536
-0.5 | 0.358 | 0.01321 | -0.052 | 27.086
0 | 0.413 | 0.01222 | -0.053 | 33.786
0.5 | 0.481 | 0.01247 | -0.054 | 38.531
1 | 0.548 | 0.01275 | -0.055 | 42.985
1.5 | 0.611 | 0.01309 | -0.056 | 46.699
2 | 0.677 | 0.01347 | -0.056 | 50.276
2.5 | 0.743 | 0.01392 | -0.057 | 53.392
3 | 0.809 | 0.01434 | -0.058 | 56.427
3.5 | 0.874 | 0.01488 | -0.059 | 58.723
4 | 0.938 | 0.0155 | -0.06 | 60.543
4.5 | 1.003 | 0.01612 | -0.061 | 62.195
5 | 1.067 | 0.01684 | -0.062 | 63.319
5.5 | 1.129 | 0.01766 | -0.063 | 63.964
6 | 1.192 | 0.01857 | -0.064 | 64.212
6.5 | 1.25 | 0.01958 | -0.065 | 63.861
7 | 1.309 | 0.02154 | -0.066 | 60.79
7.5 | 1.359 | 0.02355 | -0.067 | 57.688
8 | 1.399 | 0.02622 | -0.067 | 53.367
8.5 | 1.423 | 0.03757 | -0.068 | 37.888
9 | 1.441 | 0.0407 | -0.068 | 35.404
9.5 | 1.437 | 0.04435 | -0.069 | 32.413
10 | 1.206 | 0.07433 | -0.033 | 16.226
10.5 | 1.08 | 0.08689 | -0.025 | 12.428
11 | 0.774 | 0.13253 | -0.023 | 5.841
11.5 | 0.802 | 0.14168 | -0.03 | 5.659
12 | 0.828 | 0.15315 | -0.029 | 5.408
12.5 | 0.855 | 0.15682 | -0.031 | 5.454
13 | 0.883 | 0.16581 | -0.035 | 5.324
13.5 | 0.909 | 0.17263 | -0.036 | 5.268
14 | 0.937 | 0.19317 | -0.039 | 4.853

## 24. Re 250k Mach 0.50 (2)
BIGFOIL.COM POLAR EXPORT
NACA65-617 a=0.0
NACA65-617 a=0.0 |  |  |  | Cl Max: | 1.1923 | at alpha= | 10.5 | deg
XFOIL ncrit=9 |  |  |  | L/D Max: | 40.7536 | at alpha= | 7.5 | deg
Re: | 250000 |  |  | Cd Min: | 0.24143 | at alpha= | -20 | deg
Mach: | 0.5 |  |  | Cl=0 at alpha= | -3.7149 | deg
|  |  |  | @ Cl=0.1, Cd= | 0.020029
|  |  |  | @ Cl=0.4, Cd= | 0.020003
|  |  |  | @ Cl=0.6, Cd= | 0.024472
alpha (deg) | Cl | Cd | Cm | Cl/Cd
-20 | -0.5154 | 0.24143 | 0.0072 | -2.1348
-19.5 | -0.49 | 0.23381 | 0.0016 | -2.0957
-19 | -0.4647 | 0.22607 | -0.0042 | -2.0556
-18.5 | -0.4406 | 0.2184 | -0.0111 | -2.0174
-18 | -0.4199 | 0.21159 | -0.019 | -1.9845
-17.5 | -0.3858 | 0.20191 | -0.024 | -1.9108
-17 | -0.3498 | 0.19408 | -0.0321 | -1.8023
-16.5 | -0.3312 | 0.18737 | -0.0353 | -1.7676
-16 | -0.325 | 0.18167 | -0.0396 | -1.789
-15.5 | -0.3027 | 0.17365 | -0.0415 | -1.7432
-15 | -0.2813 | 0.16672 | -0.0441 | -1.6873
-14.5 | -0.2633 | 0.1597 | -0.0475 | -1.6487
-14 | -0.2564 | 0.15293 | -0.0527 | -1.6766
-13 | -0.2166 | 0.13748 | -0.0589 | -1.5755
-12.5 | -0.1988 | 0.13041 | -0.0622 | -1.5244
-12 | -0.1985 | 0.12267 | -0.0688 | -1.6182
-11.5 | -0.1924 | 0.11402 | -0.0741 | -1.6874
-11 | -0.1633 | 0.10796 | -0.0735 | -1.5126
-10.5 | -0.1784 | 0.09848 | -0.0841 | -1.8115
-10 | -0.1513 | 0.09205 | -0.0822 | -1.6437
-9.5 | -0.1476 | 0.08413 | -0.0872 | -1.7544
-8.5 | -0.202 | 0.0595 | -0.1043 | -3.395
-8 | -0.2286 | 0.05227 | -0.1052 | -4.3734
-7.5 | -0.2581 | 0.04676 | -0.1004 | -5.5197
-6.5 | -0.2626 | 0.03836 | -0.0904 | -6.8457
-6 | -0.2416 | 0.03526 | -0.0859 | -6.852
-5.5 | -0.2087 | 0.03114 | -0.0811 | -6.702
-5 | -0.1595 | 0.02775 | -0.0783 | -5.7477
-4.5 | -0.1007 | 0.02492 | -0.077 | -4.0409
-4 | -0.037 | 0.02301 | -0.0761 | -1.608
-3.5 | 0.0279 | 0.02106 | -0.0755 | 1.3248
-3 | 0.0767 | 0.02038 | -0.073 | 3.7635
-2.5 | 0.1245 | 0.01966 | -0.0699 | 6.3327
-2 | 0.1678 | 0.0191 | -0.0665 | 8.7853
-1 | 0.2276 | 0.01691 | -0.0548 | 13.4595
-0.5 | 0.2624 | 0.01835 | -0.0497 | 14.2997
0 | 0.3237 | 0.01871 | -0.0474 | 17.3009
0.5 | 0.3507 | 0.02017 | -0.0413 | 17.3872
1 | 0.4214 | 0.01993 | -0.0418 | 21.144
2 | 0.523 | 0.02075 | -0.0381 | 25.2048
3 | 0.6016 | 0.022 | -0.0309 | 27.3455
3.5 | 0.5796 | 0.0244 | -0.0198 | 23.7541
5 | 0.7726 | 0.02508 | -0.0209 | 30.8054
6 | 0.9077 | 0.02545 | -0.0243 | 35.666
6.5 | 0.9516 | 0.02603 | -0.0219 | 36.5578
7 | 1.0043 | 0.02627 | -0.02 | 38.2299
7.5 | 1.0653 | 0.02614 | -0.0183 | 40.7536
8 | 1.0785 | 0.0288 | -0.014 | 37.4479
8.5 | 1.1327 | 0.02917 | -0.0116 | 38.831
9 | 1.1664 | 0.03084 | -0.0082 | 37.821
9.5 | 1.1876 | 0.03348 | -0.0045 | 35.4719
10 | 1.1917 | 0.03749 | -0.0007 | 31.7871
10.5 | 1.1923 | 0.04209 | 0.0026 | 28.3274
11 | 1.191 | 0.04737 | 0.0051 | 25.1425
11.5 | 1.1849 | 0.05344 | 0.007 | 22.1725
12 | 1.1722 | 0.06058 | 0.0079 | 19.3496
12.5 | 1.1508 | 0.06906 | 0.0078 | 16.6638
13 | 1.1259 | 0.07847 | 0.0067 | 14.3482
13.5 | 1.1051 | 0.08804 | 0.0048 | 12.5522
14 | 1.0933 | 0.09702 | 0.0028 | 11.2688
14.5 | 1.0898 | 0.1053 | 0.0007 | 10.3495
15 | 1.0932 | 0.11303 | -0.0012 | 9.6718
15.5 | 1.0911 | 0.12172 | -0.0043 | 8.964

## 25. Re 500k Mach 0.00 (1)
BIGFOIL.COM POLAR EXPORT
NACA65-617 a=0.0
NACA65-617 a=0.0 |  |  |  | Cl Max: | 1.586 | at alpha= | 13.5 | deg
JavaFoil+Calcfoil stall+Eppler ext transition |  |  |  | L/D Max: | 100.189 | at alpha= | 7 | deg
Re: | 500000 |  |  | Cd Min: | 0.00813 | at alpha= | 0 | deg
Mach: | 0 |  |  | Cl=0 at alpha= | -3 | deg
|  |  |  | @ Cl=0.1, Cd= | 0.010453
|  |  |  | @ Cl=0.4, Cd= | 0.0081833
|  |  |  | @ Cl=0.6, Cd= | 0.0085781
alpha (deg) | Cl | Cd | Cm | Cl/Cd
-18 | -0.529 | 0.16458 | -0.009 | -3.217
-17.5 | -0.545 | 0.16057 | -0.01 | -3.395
-17 | -0.56 | 0.14961 | -0.01 | -3.744
-16.5 | -0.574 | 0.14068 | -0.01 | -4.083
-16 | -0.588 | 0.1361 | -0.011 | -4.318
-15.5 | -0.6 | 0.12839 | -0.011 | -4.67
-15 | -0.61 | 0.12145 | -0.011 | -5.022
-14.5 | -0.619 | 0.1152 | -0.012 | -5.369
-14 | -0.625 | 0.10815 | -0.012 | -5.778
-13.5 | -0.629 | 0.10445 | -0.012 | -6.019
-13 | -0.63 | 0.09698 | -0.013 | -6.497
-12.5 | -0.628 | 0.09006 | -0.013 | -6.975
-12 | -0.619 | 0.08518 | -0.008 | -7.272
-11.5 | -0.611 | 0.0796 | -0.008 | -7.672
-11 | -0.598 | 0.07481 | -0.008 | -7.996
-10.5 | -0.582 | 0.07007 | -0.009 | -8.308
-10 | -0.566 | 0.06674 | -0.015 | -8.484
-9.5 | -0.543 | 0.06222 | -0.016 | -8.72
-9 | -0.516 | 0.05806 | -0.017 | -8.883
-8.5 | -0.485 | 0.05496 | -0.017 | -8.819
-8 | -0.451 | 0.05152 | -0.018 | -8.753
-7.5 | -0.415 | 0.0479 | -0.019 | -8.661
-7 | -0.376 | 0.04453 | -0.02 | -8.443
-6.5 | -0.408 | 0.01294 | -0.036 | -31.494
-6 | -0.357 | 0.01247 | -0.038 | -28.585
-5.5 | -0.3 | 0.01199 | -0.038 | -25.021
-5 | -0.195 | 0.03736 | -0.019 | -5.213
-4.5 | -0.147 | 0.03556 | -0.019 | -4.125
-4 | -0.098 | 0.03381 | -0.021 | -2.905
-3.5 | -0.061 | 0.01077 | -0.042 | -5.645
-3 | 0 | 0.01064 | -0.043 | 0.046
-2.5 | 0.062 | 0.01049 | -0.043 | 5.917
-2 | 0.124 | 0.01043 | -0.044 | 11.873
-1.5 | 0.186 | 0.01035 | -0.045 | 17.934
-1 | 0.248 | 0.01018 | -0.046 | 24.357
-0.5 | 0.31 | 0.01012 | -0.047 | 30.629
0 | 0.368 | 0.00813 | -0.047 | 45.248
0.5 | 0.428 | 0.00823 | -0.048 | 52.046
1 | 0.488 | 0.00834 | -0.049 | 58.591
1.5 | 0.546 | 0.00845 | -0.05 | 64.624
2 | 0.605 | 0.00859 | -0.051 | 70.451
2.5 | 0.664 | 0.00876 | -0.051 | 75.799
3 | 0.723 | 0.00895 | -0.052 | 80.747
3.5 | 0.781 | 0.00917 | -0.053 | 85.148
4 | 0.839 | 0.00943 | -0.054 | 88.96
4.5 | 0.897 | 0.0097 | -0.055 | 92.405
5 | 0.954 | 0.01003 | -0.055 | 95.089
5.5 | 1.011 | 0.01037 | -0.056 | 97.498
6 | 1.067 | 0.01075 | -0.057 | 99.253
6.5 | 1.121 | 0.01121 | -0.058 | 99.989
7 | 1.174 | 0.01172 | -0.058 | 100.189
7.5 | 1.225 | 0.01234 | -0.059 | 99.318
8 | 1.274 | 0.01358 | -0.06 | 93.802
8.5 | 1.32 | 0.01507 | -0.061 | 87.602
9 | 1.363 | 0.01655 | -0.061 | 82.368
9.5 | 1.393 | 0.02572 | -0.061 | 54.151
10 | 1.432 | 0.02698 | -0.062 | 53.055
10.5 | 1.468 | 0.02853 | -0.063 | 51.443
11 | 1.5 | 0.03017 | -0.064 | 49.731
11.5 | 1.527 | 0.03196 | -0.064 | 47.778
12 | 1.549 | 0.03387 | -0.065 | 45.724
12.5 | 1.567 | 0.03593 | -0.066 | 43.601
13 | 1.58 | 0.038 | -0.066 | 41.567
13.5 | 1.586 | 0.04037 | -0.067 | 39.29
14 | 1.585 | 0.04298 | -0.067 | 36.874
14.5 | 1.578 | 0.04588 | -0.068 | 34.394
15 | 1.566 | 0.04877 | -0.069 | 32.107
15.5 | 1.547 | 0.0522 | -0.069 | 29.639
16 | 1.522 | 0.05626 | -0.069 | 27.061
16.5 | 1.493 | 0.06188 | -0.07 | 24.13
17 | 1.453 | 0.06976 | -0.069 | 20.833
17.5 | 1.352 | 0.10348 | -0.062 | 13.062
18 | 1.235 | 0.1519 | -0.043 | 8.128
18.5 | 1.192 | 0.16371 | -0.038 | 7.281

## 26. Re 500k Mach 0.00 (2)
BIGFOIL.COM POLAR EXPORT
NACA65-617 a=0.0
NACA65-617 a=0.0 |  |  |  | Cl Max: | 1.2543 | at alpha= | 20 | deg
XFOIL ncrit=9 |  |  |  | L/D Max: | 110.58 | at alpha= | 8 | deg
Re: | 500000 |  |  | Cd Min: | 0.19255 | at alpha= | -18 | deg
Mach: | 0 |  |  | Cl=0 at alpha= | -3.3962 | deg
|  |  |  | @ Cl=0.1, Cd= | 0.011644
|  |  |  | @ Cl=0.4, Cd= | 0.0092296
|  |  |  | @ Cl=0.6, Cd= | 0.0094549
alpha (deg) | Cl | Cd | Cm | Cl/Cd
-18 | -0.4264 | 0.19255 | -0.0106 | -2.2145
-17.5 | -0.4075 | 0.18642 | -0.0146 | -2.1859
-17 | -0.3839 | 0.17922 | -0.0209 | -2.1421
-16.5 | -0.3714 | 0.171 | -0.0265 | -2.1719
-16 | -0.3724 | 0.16268 | -0.031 | -2.2892
-15 | -0.335 | 0.15068 | -0.0345 | -2.2233
-14 | -0.7445 | 0.04559 | -0.0838 | -16.3303
-13.5 | -0.7938 | 0.03689 | -0.0816 | -21.518
-13 | -0.8105 | 0.03144 | -0.0777 | -25.7793
-12.5 | -0.8045 | 0.02837 | -0.0739 | -28.3574
-12 | -0.7814 | 0.02688 | -0.0709 | -29.0699
-11.5 | -0.7584 | 0.02497 | -0.0673 | -30.3724
-11 | -0.7296 | 0.02279 | -0.0644 | -32.014
-10.5 | -0.69 | 0.02273 | -0.0624 | -30.3564
-10 | -0.6487 | 0.02198 | -0.0609 | -29.5132
-9.5 | -0.6053 | 0.02171 | -0.0595 | -27.8812
-9 | -0.5603 | 0.02241 | -0.0584 | -25.0022
-8.5 | -0.5157 | 0.02171 | -0.0573 | -23.754
-8 | -0.4681 | 0.02167 | -0.0567 | -21.6013
-7.5 | -0.4206 | 0.02057 | -0.0561 | -20.4473
-7 | -0.3702 | 0.02014 | -0.0559 | -18.3813
-6.5 | -0.3196 | 0.01944 | -0.0552 | -16.4403
-6 | -0.2661 | 0.01741 | -0.0557 | -15.2843
-5.5 | -0.213 | 0.01667 | -0.0557 | -12.7774
-5 | -0.1597 | 0.0156 | -0.0555 | -10.2372
-4.5 | -0.1071 | 0.0147 | -0.0553 | -7.2857
-4 | -0.0606 | 0.01335 | -0.0541 | -4.5393
-3.5 | -0.0108 | 0.01275 | -0.0534 | -0.84706
-3 | 0.0412 | 0.01228 | -0.0532 | 3.355
-2.5 | 0.0923 | 0.01169 | -0.0527 | 7.8956
-2 | 0.1456 | 0.01137 | -0.0527 | 12.8056
-1.5 | 0.1766 | 0.0089 | -0.0496 | 19.8427
-1 | 0.2316 | 0.00891 | -0.0495 | 25.9933
-0.5 | 0.2881 | 0.00908 | -0.0498 | 31.7291
0 | 0.3438 | 0.00915 | -0.0499 | 37.5738
0.5 | 0.4003 | 0.00923 | -0.0502 | 43.3694
1 | 0.4584 | 0.00937 | -0.0511 | 48.9221
1.5 | 0.5145 | 0.00935 | -0.0515 | 55.0267
2 | 0.5718 | 0.00939 | -0.0522 | 60.8946
2.5 | 0.6283 | 0.00952 | -0.0528 | 65.9979
3 | 0.6837 | 0.00955 | -0.0531 | 71.5916
3.5 | 0.7402 | 0.00967 | -0.0537 | 76.546
4 | 0.7938 | 0.00971 | -0.0537 | 81.7508
4.5 | 0.849 | 0.00982 | -0.054 | 86.4562
5 | 0.9002 | 0.00987 | -0.0536 | 91.2057
5.5 | 0.9516 | 0.00996 | -0.0531 | 95.5422
6 | 0.9995 | 0.01001 | -0.0519 | 99.8501
6.5 | 1.0435 | 0.01009 | -0.0499 | 103.4192
7 | 1.0897 | 0.01022 | -0.0485 | 106.6243
7.5 | 1.152 | 0.01048 | -0.0509 | 109.9237
8 | 1.2197 | 0.01103 | -0.0551 | 110.5802
8.5 | 1.2241 | 0.0118 | -0.0469 | 103.7373
9 | 1.228 | 0.01322 | -0.0397 | 92.8896
9.5 | 1.2333 | 0.0152 | -0.0339 | 81.1382
10 | 1.2385 | 0.0176 | -0.0289 | 70.3693
10.5 | 1.2422 | 0.02041 | -0.0244 | 60.8623
11 | 1.2435 | 0.02364 | -0.0202 | 52.6015
11.5 | 1.2436 | 0.0272 | -0.0166 | 45.7206
12 | 1.243 | 0.03112 | -0.0134 | 39.9422
12.5 | 1.2398 | 0.03554 | -0.0107 | 34.8846
13 | 1.2346 | 0.04042 | -0.0083 | 30.5443
13.5 | 1.2287 | 0.0457 | -0.0064 | 26.8862
14 | 1.2276 | 0.05089 | -0.0052 | 24.1226
14.5 | 1.2308 | 0.05594 | -0.0046 | 22.0021
15 | 1.2376 | 0.06084 | -0.0044 | 20.3419
15.5 | 1.2351 | 0.06696 | -0.0045 | 18.4453
16 | 1.24 | 0.07251 | -0.005 | 17.1011
16.5 | 1.2432 | 0.07843 | -0.0059 | 15.8511
17 | 1.2391 | 0.08547 | -0.0072 | 14.4975
17.5 | 1.2383 | 0.09223 | -0.0087 | 13.4262
18 | 1.2423 | 0.09856 | -0.0106 | 12.6045
18.5 | 1.245 | 0.10518 | -0.0127 | 11.8369
19 | 1.2453 | 0.11192 | -0.0149 | 11.1267
19.5 | 1.2498 | 0.11825 | -0.0173 | 10.5691
20 | 1.2543 | 0.12478 | -0.0201 | 10.0521

## 27. Re 500k Mach 0.10 (1)
BIGFOIL.COM POLAR EXPORT
NACA65-617 a=0.0
NACA65-617 a=0.0 |  |  |  | Cl Max: | 1.58 | at alpha= | 13.5 | deg
JavaFoil+Calcfoil stall+Eppler ext transition |  |  |  | L/D Max: | 99.681 | at alpha= | 7 | deg
Re: | 500000 |  |  | Cd Min: | 0.00815 | at alpha= | 0 | deg
Mach: | 0.1 |  |  | Cl=0 at alpha= | -3 | deg
|  |  |  | @ Cl=0.1, Cd= | 0.010464
|  |  |  | @ Cl=0.4, Cd= | 0.0082
|  |  |  | @ Cl=0.6, Cd= | 0.008631
alpha (deg) | Cl | Cd | Cm | Cl/Cd
-17.5 | -0.499 | 0.15948 | -0.01 | -3.13
-17 | -0.517 | 0.15207 | -0.01 | -3.4
-16.5 | -0.534 | 0.14314 | -0.01 | -3.733
-16 | -0.551 | 0.13783 | -0.011 | -3.996
-15.5 | -0.566 | 0.12908 | -0.011 | -4.385
-15 | -0.58 | 0.12428 | -0.011 | -4.664
-14.5 | -0.592 | 0.11768 | -0.011 | -5.026
-14 | -0.601 | 0.11117 | -0.012 | -5.409
-13.5 | -0.608 | 0.10604 | -0.012 | -5.737
-13 | -0.613 | 0.09728 | -0.013 | -6.298
-12.5 | -0.614 | 0.09257 | -0.013 | -6.63
-12 | -0.608 | 0.0862 | -0.008 | -7.052
-11.5 | -0.602 | 0.08076 | -0.008 | -7.448
-11 | -0.591 | 0.07532 | -0.008 | -7.85
-10.5 | -0.577 | 0.0705 | -0.009 | -8.186
-10 | -0.559 | 0.06622 | -0.009 | -8.439
-9.5 | -0.541 | 0.06288 | -0.016 | -8.596
-9 | -0.515 | 0.05812 | -0.017 | -8.854
-8.5 | -0.484 | 0.05528 | -0.017 | -8.763
-8 | -0.451 | 0.05185 | -0.018 | -8.704
-7.5 | -0.415 | 0.04824 | -0.019 | -8.612
-7 | -0.378 | 0.04372 | -0.021 | -8.646
-6.5 | -0.409 | 0.01297 | -0.037 | -31.501
-6 | -0.356 | 0.01188 | -0.038 | -29.974
-5.5 | -0.301 | 0.01218 | -0.039 | -24.738
-5 | -0.196 | 0.03744 | -0.019 | -5.225
-4.5 | -0.147 | 0.03562 | -0.019 | -4.138
-4 | -0.122 | 0.01096 | -0.041 | -11.156
-3.5 | -0.061 | 0.01076 | -0.042 | -5.677
-3 | 0 | 0.01064 | -0.043 | 0.046
-2.5 | 0.062 | 0.01055 | -0.044 | 5.914
-2 | 0.124 | 0.01041 | -0.045 | 11.957
-1.5 | 0.187 | 0.01006 | -0.045 | 18.544
-1 | 0.249 | 0.01018 | -0.046 | 24.481
-0.5 | 0.311 | 0.01012 | -0.047 | 30.764
0 | 0.37 | 0.00815 | -0.048 | 45.326
0.5 | 0.43 | 0.00825 | -0.048 | 52.169
1 | 0.491 | 0.00835 | -0.049 | 58.762
1.5 | 0.549 | 0.00851 | -0.05 | 64.461
2 | 0.608 | 0.00865 | -0.051 | 70.259
2.5 | 0.667 | 0.00879 | -0.052 | 75.873
3 | 0.726 | 0.00899 | -0.052 | 80.758
3.5 | 0.785 | 0.00923 | -0.053 | 84.984
4 | 0.843 | 0.00948 | -0.054 | 88.884
4.5 | 0.901 | 0.00979 | -0.055 | 92.015
5 | 0.958 | 0.01009 | -0.056 | 94.948
5.5 | 1.015 | 0.01044 | -0.056 | 97.277
6 | 1.072 | 0.01086 | -0.057 | 98.687
6.5 | 1.126 | 0.0113 | -0.058 | 99.635
7 | 1.179 | 0.01183 | -0.059 | 99.681
7.5 | 1.23 | 0.01247 | -0.06 | 98.697
8 | 1.279 | 0.01384 | -0.06 | 92.422
8.5 | 1.325 | 0.01527 | -0.061 | 86.744
9 | 1.368 | 0.01683 | -0.062 | 81.293
9.5 | 1.397 | 0.02593 | -0.062 | 53.889
10 | 1.436 | 0.02733 | -0.062 | 52.547
10.5 | 1.471 | 0.02892 | -0.063 | 50.882
11 | 1.503 | 0.03062 | -0.064 | 49.076
11.5 | 1.528 | 0.03251 | -0.065 | 47.006
12 | 1.549 | 0.03437 | -0.065 | 45.064
12.5 | 1.565 | 0.03653 | -0.066 | 42.849
13 | 1.576 | 0.0388 | -0.066 | 40.617
13.5 | 1.58 | 0.04128 | -0.067 | 38.272
14 | 1.576 | 0.04379 | -0.068 | 35.988
14.5 | 1.565 | 0.04677 | -0.068 | 33.468
15 | 1.549 | 0.05025 | -0.069 | 30.823
15.5 | 1.527 | 0.05342 | -0.069 | 28.583
16 | 1.496 | 0.05844 | -0.069 | 25.605
16.5 | 1.456 | 0.06589 | -0.069 | 22.1
17 | 1.294 | 0.12436 | -0.053 | 10.409
17.5 | 1.234 | 0.14643 | -0.042 | 8.426
18 | 1.191 | 0.15691 | -0.039 | 7.591
18.5 | 1.148 | 0.16744 | -0.037 | 6.855

## 28. Re 500k Mach 0.10 (2)
BIGFOIL.COM POLAR EXPORT
NACA65-617 a=0.0
NACA65-617 a=0.0 |  |  |  | Cl Max: | 1.2485 | at alpha= | 20 | deg
XFOIL ncrit=9 |  |  |  | L/D Max: | 109.588 | at alpha= | 8 | deg
Re: | 500000 |  |  | Cd Min: | 0.22004 | at alpha= | -20 | deg
Mach: | 0.1 |  |  | Cl=0 at alpha= | -3.404 | deg
|  |  |  | @ Cl=0.1, Cd= | 0.011698
|  |  |  | @ Cl=0.4, Cd= | 0.0092661
|  |  |  | @ Cl=0.6, Cd= | 0.0094925
alpha (deg) | Cl | Cd | Cm | Cl/Cd
-20 | -0.4951 | 0.22004 | 0.0067 | -2.25
-19.5 | -0.4784 | 0.21303 | 0.0019 | -2.2457
-19 | -0.4671 | 0.20599 | -0.0039 | -2.2676
-18.5 | -0.4454 | 0.19917 | -0.0069 | -2.2363
-18 | -0.4258 | 0.19314 | -0.0106 | -2.2046
-17 | -0.3804 | 0.17941 | -0.0219 | -2.1203
-16.5 | -0.3715 | 0.17168 | -0.0262 | -2.1639
-16 | -0.3716 | 0.16347 | -0.0308 | -2.2732
-15.5 | -0.3498 | 0.15724 | -0.032 | -2.2246
-15 | -0.3335 | 0.15135 | -0.0344 | -2.2035
-14.5 | -0.3201 | 0.14479 | -0.0375 | -2.2108
-13.5 | -0.7058 | 0.04601 | -0.0843 | -15.3401
-13 | -0.768 | 0.03598 | -0.0818 | -21.3452
-12.5 | -0.7812 | 0.03122 | -0.0776 | -25.0224
-12 | -0.7642 | 0.02938 | -0.0743 | -26.0109
-11.5 | -0.7484 | 0.02695 | -0.0702 | -27.7699
-11 | -0.7258 | 0.02436 | -0.0665 | -29.7947
-10.5 | -0.6901 | 0.02335 | -0.0641 | -29.5546
-10 | -0.6501 | 0.02202 | -0.0623 | -29.5232
-9.5 | -0.6057 | 0.02223 | -0.0609 | -27.247
-9 | -0.5613 | 0.02251 | -0.0596 | -24.9356
-8.5 | -0.5169 | 0.02177 | -0.0583 | -23.7437
-8 | -0.4691 | 0.02195 | -0.0577 | -21.3713
-7.5 | -0.4218 | 0.02072 | -0.0569 | -20.3571
-7 | -0.3715 | 0.0204 | -0.0566 | -18.2108
-6.5 | -0.3206 | 0.0196 | -0.0559 | -16.3571
-6 | -0.267 | 0.01757 | -0.0563 | -15.1964
-5.5 | -0.2136 | 0.01681 | -0.0562 | -12.7067
-5 | -0.1598 | 0.01571 | -0.0561 | -10.1719
-4.5 | -0.1068 | 0.01478 | -0.0558 | -7.226
-4 | -0.0599 | 0.01344 | -0.0546 | -4.4568
-3.5 | -0.01 | 0.01281 | -0.0539 | -0.78064
-3 | 0.0421 | 0.01233 | -0.0536 | 3.4144
-2.5 | 0.0934 | 0.01174 | -0.0531 | 7.9557
-2 | 0.1469 | 0.0114 | -0.053 | 12.886
-1.5 | 0.1778 | 0.00893 | -0.05 | 19.9104
-1 | 0.2332 | 0.00895 | -0.0498 | 26.0559
-0.5 | 0.2899 | 0.00912 | -0.0501 | 31.7873
0 | 0.3459 | 0.00919 | -0.0502 | 37.6387
0.5 | 0.4028 | 0.00927 | -0.0505 | 43.452
1 | 0.4609 | 0.0094 | -0.0513 | 49.0319
1.5 | 0.5175 | 0.0094 | -0.0518 | 55.0532
2 | 0.5753 | 0.00944 | -0.0525 | 60.9428
2.5 | 0.6318 | 0.00956 | -0.053 | 66.0879
3 | 0.6878 | 0.0096 | -0.0534 | 71.6458
3.5 | 0.7443 | 0.00972 | -0.0539 | 76.5741
4 | 0.7986 | 0.00977 | -0.054 | 81.74
4.5 | 0.8538 | 0.00988 | -0.0542 | 86.417
6 | 1.0057 | 0.01009 | -0.052 | 99.6729
6.5 | 1.0492 | 0.01016 | -0.0499 | 103.2677
7 | 1.0951 | 0.01029 | -0.0483 | 106.4237
7.5 | 1.1576 | 0.01058 | -0.0506 | 109.414
8 | 1.223 | 0.01116 | -0.0543 | 109.5878
9 | 1.2272 | 0.01355 | -0.0384 | 90.5683
9.5 | 1.2328 | 0.01561 | -0.0327 | 78.975
10 | 1.237 | 0.01814 | -0.0276 | 68.1918
10.5 | 1.2396 | 0.02109 | -0.0231 | 58.7767
11 | 1.2412 | 0.02439 | -0.0191 | 50.8897
11.5 | 1.2404 | 0.02809 | -0.0155 | 44.1581
12 | 1.2392 | 0.03215 | -0.0124 | 38.5443
12.5 | 1.2352 | 0.03672 | -0.0097 | 33.6383
13 | 1.2292 | 0.04177 | -0.0074 | 29.4278
13.5 | 1.2236 | 0.04715 | -0.0056 | 25.9512
14 | 1.2238 | 0.05231 | -0.0046 | 23.3951
14.5 | 1.2245 | 0.05773 | -0.004 | 21.2108
15 | 1.2327 | 0.06258 | -0.0039 | 19.698
15.5 | 1.2272 | 0.06919 | -0.0041 | 17.7367
16 | 1.2334 | 0.0747 | -0.0048 | 16.5114
16.5 | 1.2359 | 0.08082 | -0.0057 | 15.292
17 | 1.2305 | 0.08812 | -0.0072 | 13.9639
17.5 | 1.2317 | 0.09475 | -0.0088 | 12.9995
18 | 1.2353 | 0.10125 | -0.0107 | 12.2005
18.5 | 1.2377 | 0.10799 | -0.013 | 11.4612
19 | 1.2393 | 0.11435 | -0.0149 | 10.8378
19.5 | 1.2442 | 0.12098 | -0.0177 | 10.2843
20 | 1.2485 | 0.12761 | -0.0206 | 9.7837

## 29. Re 500k Mach 0.25 (1)
BIGFOIL.COM POLAR EXPORT
NACA65-617 a=0.0
NACA65-617 a=0.0 |  |  |  | Cl Max: | 1.545 | at alpha= | 12.5 | deg
JavaFoil+Calcfoil stall+Eppler ext transition |  |  |  | L/D Max: | 97.212 | at alpha= | 6.5 | deg
Re: | 500000 |  |  | Cd Min: | 0.00833 | at alpha= | 0 | deg
Mach: | 0.25 |  |  | Cl=0 at alpha= | -3.0096 | deg
|  |  |  | @ Cl=0.1, Cd= | 0.01032
|  |  |  | @ Cl=0.4, Cd= | 0.0083673
|  |  |  | @ Cl=0.6, Cd= | 0.0088359
alpha (deg) | Cl | Cd | Cm | Cl/Cd
-16 | -0.167 | 0.16214 | -0.01 | -1.032
-15.5 | -0.239 | 0.14645 | -0.011 | -1.629
-15 | -0.294 | 0.14024 | -0.011 | -2.096
-14.5 | -0.342 | 0.13094 | -0.012 | -2.615
-14 | -0.386 | 0.12409 | -0.012 | -3.109
-13.5 | -0.424 | 0.11429 | -0.012 | -3.713
-13 | -0.458 | 0.10796 | -0.013 | -4.242
-12.5 | -0.486 | 0.09908 | -0.013 | -4.906
-12 | -0.508 | 0.09169 | -0.014 | -5.541
-11.5 | -0.524 | 0.08668 | -0.014 | -6.044
-11 | -0.533 | 0.08031 | -0.014 | -6.636
-10.5 | -0.532 | 0.07543 | -0.009 | -7.055
-10 | -0.528 | 0.06952 | -0.009 | -7.589
-9.5 | -0.516 | 0.06471 | -0.009 | -7.979
-9 | -0.499 | 0.06032 | -0.009 | -8.27
-8.5 | -0.476 | 0.05713 | -0.009 | -8.324
-8 | -0.447 | 0.05353 | -0.01 | -8.35
-7.5 | -0.418 | 0.04932 | -0.019 | -8.467
-7 | -0.381 | 0.04606 | -0.02 | -8.261
-6.5 | -0.34 | 0.0432 | -0.021 | -7.871
-6 | -0.362 | 0.01292 | -0.038 | -28.012
-5.5 | -0.307 | 0.01181 | -0.039 | -25.958
-5 | -0.2 | 0.0376 | -0.019 | -5.331
-4.5 | -0.151 | 0.03596 | -0.02 | -4.201
-4 | -0.101 | 0.03379 | -0.022 | -2.999
-3.5 | -0.051 | 0.03247 | -0.023 | -1.561
-3 | 0.001 | 0.01089 | -0.044 | 0.046
-2.5 | 0.064 | 0.01068 | -0.045 | 5.995
-2 | 0.128 | 0.01004 | -0.046 | 12.733
-1.5 | 0.192 | 0.01044 | -0.046 | 18.358
-1 | 0.256 | 0.01029 | -0.047 | 24.896
-0.5 | 0.32 | 0.01026 | -0.048 | 31.182
0 | 0.379 | 0.00833 | -0.049 | 45.488
0.5 | 0.441 | 0.00844 | -0.05 | 52.234
1 | 0.503 | 0.00856 | -0.05 | 58.758
1.5 | 0.562 | 0.00873 | -0.051 | 64.392
2 | 0.623 | 0.0089 | -0.052 | 70.039
2.5 | 0.683 | 0.00905 | -0.053 | 75.506
3 | 0.744 | 0.00928 | -0.054 | 80.14
3.5 | 0.804 | 0.00956 | -0.054 | 84.073
4 | 0.863 | 0.00984 | -0.055 | 87.765
4.5 | 0.923 | 0.01015 | -0.056 | 90.911
5 | 0.981 | 0.0105 | -0.057 | 93.48
5.5 | 1.04 | 0.01089 | -0.058 | 95.457
6 | 1.097 | 0.01134 | -0.059 | 96.77
6.5 | 1.152 | 0.01185 | -0.059 | 97.212
7 | 1.206 | 0.01249 | -0.06 | 96.554
7.5 | 1.258 | 0.01331 | -0.061 | 94.556
8 | 1.306 | 0.01508 | -0.062 | 86.615
8.5 | 1.351 | 0.01653 | -0.062 | 81.749
9 | 1.381 | 0.02624 | -0.062 | 52.655
9.5 | 1.421 | 0.02774 | -0.063 | 51.207
10 | 1.456 | 0.02941 | -0.064 | 49.506
10.5 | 1.487 | 0.03114 | -0.065 | 47.766
11 | 1.513 | 0.03317 | -0.065 | 45.628
11.5 | 1.531 | 0.03534 | -0.066 | 43.313
12 | 1.541 | 0.03777 | -0.067 | 40.799
12.5 | 1.545 | 0.04015 | -0.067 | 38.473
13 | 1.54 | 0.04287 | -0.068 | 35.917
13.5 | 1.524 | 0.04574 | -0.069 | 33.317
14 | 1.494 | 0.04932 | -0.069 | 30.302
14.5 | 1.451 | 0.05394 | -0.069 | 26.908
15 | 1.23 | 0.11719 | -0.038 | 10.5
15.5 | 1.184 | 0.12613 | -0.038 | 9.388
16 | 1.126 | 0.1365 | -0.033 | 8.252
16.5 | 1.066 | 0.14772 | -0.032 | 7.216
17 | 0.999 | 0.16023 | -0.031 | 6.237
17.5 | 0.928 | 0.17113 | -0.031 | 5.421

## 30. Re 500k Mach 0.25 (2)
BIGFOIL.COM POLAR EXPORT
NACA65-617 a=0.0
NACA65-617 a=0.0 |  |  |  | Cl Max: | 1.23 | at alpha= | 10.5 | deg
XFOIL ncrit=9 |  |  |  | L/D Max: | 106.353 | at alpha= | 7.5 | deg
Re: | 500000 |  |  | Cd Min: | 0.15475 | at alpha= | -15 | deg
Mach: | 0.25 |  |  | Cl=0 at alpha= | -3.4506 | deg
|  |  |  | @ Cl=0.1, Cd= | 0.012056
|  |  |  | @ Cl=0.4, Cd= | 0.0095203
|  |  |  | @ Cl=0.6, Cd= | 0.0097753
alpha (deg) | Cl | Cd | Cm | Cl/Cd
-15 | -0.3257 | 0.15475 | -0.0341 | -2.1047
-14.5 | -0.3112 | 0.14791 | -0.0375 | -2.104
-14 | -0.3096 | 0.13856 | -0.0433 | -2.2344
-13.5 | -0.3051 | 0.12921 | -0.0484 | -2.3613
-13 | -0.299 | 0.12004 | -0.0529 | -2.4908
-12.5 | -0.296 | 0.10984 | -0.056 | -2.6948
-12 | -0.2863 | 0.10313 | -0.0589 | -2.7761
-11.5 | -0.2945 | 0.09243 | -0.0641 | -3.1862
-11 | -0.4065 | 0.06144 | -0.0835 | -6.6162
-10.5 | -0.479 | 0.04889 | -0.0857 | -9.7975
-10 | -0.6073 | 0.03142 | -0.0742 | -19.3285
-9.5 | -0.5761 | 0.03034 | -0.0713 | -18.9881
-9 | -0.5606 | 0.02467 | -0.067 | -22.724
-8.5 | -0.5189 | 0.02315 | -0.0649 | -22.4147
-7.5 | -0.4251 | 0.02271 | -0.062 | -18.7186
-7 | -0.3771 | 0.02158 | -0.0609 | -17.4745
-6.5 | -0.3255 | 0.02058 | -0.06 | -15.8163
-6 | -0.2716 | 0.01848 | -0.0597 | -14.697
-5.5 | -0.2172 | 0.01771 | -0.0594 | -12.2643
-5 | -0.1606 | 0.01641 | -0.0592 | -9.7867
-4.5 | -0.1052 | 0.01527 | -0.0589 | -6.8893
-4 | -0.0552 | 0.01399 | -0.0577 | -3.9457
-3.5 | -0.0052 | 0.01314 | -0.0567 | -0.39574
-3 | 0.0474 | 0.0126 | -0.0561 | 3.7619
-2.5 | 0.0995 | 0.01206 | -0.0553 | 8.2504
-2 | 0.1542 | 0.01166 | -0.0551 | 13.2247
-1.5 | 0.186 | 0.00918 | -0.052 | 20.2614
-1 | 0.2416 | 0.00918 | -0.0515 | 26.3181
-0.5 | 0.2993 | 0.00929 | -0.0516 | 32.2174
0 | 0.3576 | 0.00942 | -0.0518 | 37.9618
0.5 | 0.4168 | 0.00956 | -0.0522 | 43.5983
1 | 0.4751 | 0.00961 | -0.0526 | 49.4381
1.5 | 0.5347 | 0.00964 | -0.0533 | 55.4668
2 | 0.5939 | 0.00977 | -0.054 | 60.7881
2.5 | 0.6516 | 0.00982 | -0.0543 | 66.3544
3 | 0.7109 | 0.00991 | -0.0549 | 71.7356
3.5 | 0.7672 | 0.01002 | -0.055 | 76.5669
4 | 0.8249 | 0.01008 | -0.0552 | 81.8353
4.5 | 0.879 | 0.01019 | -0.0548 | 86.261
5 | 0.9346 | 0.01028 | -0.0545 | 90.9144
5.5 | 0.9852 | 0.01035 | -0.0533 | 95.1884
6 | 1.0339 | 0.01046 | -0.0517 | 98.8432
6.5 | 1.0779 | 0.01057 | -0.0491 | 101.9773
7 | 1.1222 | 0.01075 | -0.0467 | 104.3907
7.5 | 1.1869 | 0.01116 | -0.049 | 106.353
8 | 1.2211 | 0.01185 | -0.0463 | 103.0464
8.5 | 1.2231 | 0.0133 | -0.0385 | 91.9624
9 | 1.2242 | 0.01554 | -0.0318 | 78.7773
9.5 | 1.2273 | 0.01819 | -0.0264 | 67.4711
10 | 1.2294 | 0.02126 | -0.0216 | 57.8269
10.5 | 1.23 | 0.02472 | -0.0173 | 49.7573
11 | 1.228 | 0.02864 | -0.0134 | 42.8771
11.5 | 1.2259 | 0.03293 | -0.0102 | 37.2275
12 | 1.2218 | 0.03768 | -0.0074 | 32.4257
12.5 | 1.2141 | 0.04306 | -0.0051 | 28.1955
13 | 1.2053 | 0.04888 | -0.0033 | 24.6583
13.5 | 1.2019 | 0.05461 | -0.0021 | 22.0088
14 | 1.2027 | 0.06028 | -0.0016 | 19.9519
14.5 | 1.2017 | 0.06645 | -0.0016 | 18.0843
15 | 1.2042 | 0.0725 | -0.0019 | 16.6097
15.5 | 1.1968 | 0.07995 | -0.0028 | 14.9694

## 31. Re 500k Mach 0.50 (1)
BIGFOIL.COM POLAR EXPORT
NACA65-617 a=0.0
NACA65-617 a=0.0 |  |  |  | Cl Max: | 1.447 | at alpha= | 9 | deg
JavaFoil+Calcfoil stall+Eppler ext transition |  |  |  | L/D Max: | 86.617 | at alpha= | 5.5 | deg
Re: | 500000 |  |  | Cd Min: | 0.00918 | at alpha= | 0 | deg
Mach: | 0.5 |  |  | Cl=0 at alpha= | -3 | deg
|  |  |  | @ Cl=0.1, Cd= | 0.011379
|  |  |  | @ Cl=0.4, Cd= | 0.0097188
|  |  |  | @ Cl=0.6, Cd= | 0.0097147
alpha (deg) | Cl | Cd | Cm | Cl/Cd
-20 | -0.962 | 0.28161 | -0.011 | -3.416
-19.5 | -0.932 | 0.21439 | -0.011 | -4.347
-19 | -0.904 | 0.2064 | -0.012 | -4.38
-18.5 | -0.876 | 0.20843 | -0.012 | -4.204
-18 | -0.849 | 0.19376 | -0.012 | -4.38
-17.5 | -0.821 | 0.18888 | -0.013 | -4.346
-17 | -0.793 | 0.18508 | -0.013 | -4.285
-16.5 | -0.763 | 0.18498 | -0.013 | -4.126
-16 | -0.735 | 0.17259 | -0.013 | -4.26
-15.5 | -0.707 | 0.1751 | -0.013 | -4.039
-15 | -0.679 | 0.16165 | -0.014 | -4.203
-14.5 | -0.651 | 0.15739 | -0.014 | -4.138
-14 | -0.623 | 0.16058 | -0.014 | -3.881
-13.5 | -0.595 | 0.15723 | -0.015 | -3.785
-13 | -0.566 | 0.14708 | -0.014 | -3.847
-12.5 | -0.537 | 0.14005 | -0.014 | -3.838
-12 | -0.509 | 0.13664 | -0.015 | -3.728
-11.5 | -0.481 | 0.1271 | -0.015 | -3.787
-11 | -0.453 | 0.12006 | -0.015 | -3.773
-10.5 | -0.425 | 0.11706 | -0.016 | -3.629
-10 | -0.397 | 0.11424 | -0.016 | -3.471
-9.5 | -0.368 | 0.11117 | -0.015 | -3.307
-9 | -0.339 | 0.09986 | -0.016 | -3.398
-8.5 | -0.311 | 0.09669 | -0.016 | -3.217
-8 | -0.283 | 0.07018 | -0.018 | -4.036
-7.5 | -0.255 | 0.06129 | -0.019 | -4.161
-7 | -0.227 | 0.05415 | -0.02 | -4.189
-6.5 | -0.327 | 0.04929 | -0.01 | -6.639
-6 | -0.305 | 0.04417 | -0.012 | -6.91
-5.5 | -0.268 | 0.04215 | -0.023 | -6.356
-5 | -0.221 | 0.03815 | -0.025 | -5.795
-4.5 | -0.167 | 0.03685 | -0.022 | -4.518
-4 | -0.112 | 0.03553 | -0.022 | -3.148
-3.5 | -0.056 | 0.0339 | -0.023 | -1.655
-3 | 0 | 0.03225 | -0.025 | 0.014
-2.5 | 0.071 | 0.01146 | -0.049 | 6.231
-2 | 0.143 | 0.01126 | -0.05 | 12.673
-1.5 | 0.214 | 0.01112 | -0.051 | 19.245
-1 | 0.286 | 0.01102 | -0.052 | 26.004
-0.5 | 0.358 | 0.01091 | -0.053 | 32.809
0 | 0.419 | 0.00918 | -0.054 | 45.691
0.5 | 0.488 | 0.00936 | -0.055 | 52.138
1 | 0.557 | 0.00954 | -0.056 | 58.33
1.5 | 0.621 | 0.0098 | -0.057 | 63.371
2 | 0.688 | 0.01008 | -0.058 | 68.306
2.5 | 0.755 | 0.01035 | -0.058 | 72.922
3 | 0.822 | 0.01071 | -0.059 | 76.68
3.5 | 0.887 | 0.01111 | -0.06 | 79.878
4 | 0.953 | 0.01152 | -0.061 | 82.707
4.5 | 1.018 | 0.01201 | -0.062 | 84.75
5 | 1.082 | 0.01261 | -0.063 | 85.789
5.5 | 1.145 | 0.01322 | -0.064 | 86.617
6 | 1.208 | 0.014 | -0.065 | 86.295
6.5 | 1.266 | 0.01491 | -0.066 | 84.923
7 | 1.32 | 0.01716 | -0.066 | 76.926
7.5 | 1.369 | 0.019 | -0.067 | 72.02
8 | 1.408 | 0.02148 | -0.068 | 65.561
8.5 | 1.429 | 0.03301 | -0.068 | 43.289
9 | 1.447 | 0.03575 | -0.069 | 40.459
9.5 | 1.443 | 0.03889 | -0.07 | 37.102
10 | 1.401 | 0.04268 | -0.07 | 32.82
10.5 | 1.08 | 0.0791 | -0.028 | 13.66
11 | 0.774 | 0.11333 | -0.024 | 6.831
11.5 | 0.802 | 0.1177 | -0.03 | 6.813
12 | 0.828 | 0.13069 | -0.029 | 6.338
12.5 | 0.856 | 0.1346 | -0.032 | 6.357
13 | 0.883 | 0.13954 | -0.035 | 6.327
13.5 | 0.91 | 0.14528 | -0.036 | 6.261
14 | 0.938 | 0.16099 | -0.039 | 5.824

## 32. Re 500k Mach 0.50 (2)
BIGFOIL.COM POLAR EXPORT
NACA65-617 a=0.0
NACA65-617 a=0.0 |  |  |  | Cl Max: | 1.2083 | at alpha= | 8.5 | deg
XFOIL ncrit=9 |  |  |  | L/D Max: | 85.4662 | at alpha= | 5.5 | deg
Re: | 500000 |  |  | Cd Min: | 0.2412 | at alpha= | -20 | deg
Mach: | 0.5 |  |  | Cl=0 at alpha= | -3.7139 | deg
|  |  |  | @ Cl=0.1, Cd= | 0.013879
|  |  |  | @ Cl=0.4, Cd= | 0.010557
|  |  |  | @ Cl=0.6, Cd= | 0.011028
alpha (deg) | Cl | Cd | Cm | Cl/Cd
-20 | -0.5224 | 0.2412 | 0.0081 | -2.1658
-19.5 | -0.4967 | 0.23295 | 0.0029 | -2.1322
-19 | -0.4657 | 0.22533 | -0.0038 | -2.0667
-18.5 | -0.4455 | 0.21872 | -0.0072 | -2.0369
-18 | -0.4265 | 0.21192 | -0.0105 | -2.0126
-17.5 | -0.4065 | 0.20467 | -0.0143 | -1.9861
-17 | -0.39 | 0.19674 | -0.0196 | -1.9823
-16 | -0.3466 | 0.1816 | -0.0271 | -1.9086
-15.5 | -0.3249 | 0.17451 | -0.0309 | -1.8618
-15 | -0.3041 | 0.1671 | -0.0351 | -1.8199
-14.5 | -0.2895 | 0.15884 | -0.0403 | -1.8226
-14 | -0.2803 | 0.15046 | -0.0464 | -1.863
-13.5 | -0.2514 | 0.14343 | -0.0481 | -1.7528
-13 | -0.2322 | 0.13623 | -0.0519 | -1.7045
-12.5 | -0.2167 | 0.12859 | -0.0558 | -1.6852
-12 | -0.2031 | 0.12054 | -0.0602 | -1.6849
-11.5 | -0.2054 | 0.10857 | -0.0661 | -1.8919
-11 | -0.1979 | 0.10015 | -0.0704 | -1.976
-10.5 | -0.1932 | 0.09151 | -0.075 | -2.1112
-10 | -0.1885 | 0.08344 | -0.0795 | -2.2591
-9.5 | -0.195 | 0.07344 | -0.0856 | -2.6552
-9 | -0.211 | 0.06169 | -0.0946 | -3.4203
-8.5 | -0.244 | 0.05164 | -0.1002 | -4.725
-8 | -0.2806 | 0.04384 | -0.0998 | -6.4005
-7.5 | -0.3151 | 0.03755 | -0.0936 | -8.3915
-7 | -0.3213 | 0.03197 | -0.0874 | -10.05
-6.5 | -0.3048 | 0.02768 | -0.0821 | -11.0116
-6 | -0.2675 | 0.02513 | -0.0784 | -10.6446
-5.5 | -0.2207 | 0.02272 | -0.0755 | -9.7139
-5 | -0.1633 | 0.02042 | -0.0736 | -7.9971
-4.5 | -0.0984 | 0.01817 | -0.0728 | -5.4155
-4 | -0.0329 | 0.01658 | -0.072 | -1.9843
-3.5 | 0.0246 | 0.015 | -0.0705 | 1.64
-3 | 0.0785 | 0.01412 | -0.0684 | 5.5595
-2.5 | 0.1338 | 0.0135 | -0.0665 | 9.9111
-2 | 0.188 | 0.01291 | -0.0647 | 14.5624
-1.5 | 0.2472 | 0.01251 | -0.0638 | 19.7602
-1 | 0.2782 | 0.0102 | -0.0591 | 27.2745
-0.5 | 0.3394 | 0.01038 | -0.0581 | 32.6975
0 | 0.4043 | 0.01057 | -0.0578 | 38.2498
0.5 | 0.4719 | 0.01079 | -0.0581 | 43.7349
1 | 0.5341 | 0.01096 | -0.0577 | 48.7318
1.5 | 0.6023 | 0.01103 | -0.0584 | 54.6056
2 | 0.6654 | 0.01125 | -0.0582 | 59.1467
2.5 | 0.731 | 0.01134 | -0.0583 | 64.4621
3 | 0.7932 | 0.01155 | -0.0578 | 68.6753
3.5 | 0.8574 | 0.01166 | -0.0574 | 73.5334
4 | 0.9139 | 0.01188 | -0.0556 | 76.9276
4.5 | 0.9741 | 0.01199 | -0.0541 | 81.2427
5 | 1.0254 | 0.01216 | -0.0511 | 84.3257
5.5 | 1.0632 | 0.01244 | -0.0457 | 85.4662
6 | 1.0857 | 0.01289 | -0.0377 | 84.2281
6.5 | 1.1133 | 0.01357 | -0.0311 | 82.0413
7 | 1.1723 | 0.0151 | -0.0326 | 77.6358
7.5 | 1.192 | 0.01703 | -0.0275 | 69.9941
8 | 1.204 | 0.01962 | -0.022 | 61.366
8.5 | 1.2083 | 0.02286 | -0.0164 | 52.8565
9 | 1.2064 | 0.02677 | -0.0111 | 45.0654
9.5 | 1.203 | 0.03124 | -0.0066 | 38.5083
10 | 1.2026 | 0.03591 | -0.003 | 33.4893
11 | 1.1983 | 0.04651 | 0.0026 | 25.7644
11.5 | 1.1898 | 0.05286 | 0.0044 | 22.5085
12 | 1.174 | 0.06026 | 0.0054 | 19.4822
12.5 | 1.1555 | 0.06839 | 0.0055 | 16.8957
13 | 1.1439 | 0.07647 | 0.005 | 14.9588
13.5 | 1.1347 | 0.0848 | 0.0037 | 13.3809

## 33. Re 750k Mach 0.00 (1)
BIGFOIL.COM POLAR EXPORT
NACA65-617 a=0.0
NACA65-617 a=0.0 |  |  |  | Cl Max: | 1.59 | at alpha= | 13.5 | deg
JavaFoil+Calcfoil stall+Eppler ext transition |  |  |  | L/D Max: | 114.482 | at alpha= | 6.5 | deg
Re: | 750000 |  |  | Cd Min: | 0.0072 | at alpha= | 0 | deg
Mach: | 0 |  |  | Cl=0 at alpha= | -3 | deg
|  |  |  | @ Cl=0.1, Cd= | 0.0094342
|  |  |  | @ Cl=0.4, Cd= | 0.0072
|  |  |  | @ Cl=0.6, Cd= | 0.0074917
alpha (deg) | Cl | Cd | Cm | Cl/Cd
-18 | -0.53 | 0.16032 | -0.009 | -3.304
-17.5 | -0.545 | 0.15338 | -0.01 | -3.556
-17 | -0.56 | 0.14313 | -0.01 | -3.915
-16.5 | -0.575 | 0.13795 | -0.01 | -4.166
-16 | -0.588 | 0.12917 | -0.011 | -4.552
-15.5 | -0.6 | 0.12193 | -0.011 | -4.92
-15 | -0.61 | 0.11878 | -0.011 | -5.138
-14.5 | -0.619 | 0.1091 | -0.012 | -5.673
-14 | -0.625 | 0.104 | -0.012 | -6.012
-13.5 | -0.629 | 0.10034 | -0.012 | -6.271
-13 | -0.63 | 0.09264 | -0.013 | -6.804
-12.5 | -0.629 | 0.08755 | -0.013 | -7.179
-12 | -0.623 | 0.08268 | -0.014 | -7.539
-11.5 | -0.615 | 0.07813 | -0.014 | -7.868
-11 | -0.603 | 0.07294 | -0.015 | -8.262
-10.5 | -0.587 | 0.06851 | -0.015 | -8.564
-10 | -0.567 | 0.06454 | -0.016 | -8.781
-9.5 | -0.543 | 0.06059 | -0.016 | -8.965
-9 | -0.516 | 0.05613 | -0.017 | -9.201
-8.5 | -0.486 | 0.05341 | -0.018 | -9.09
-8 | -0.452 | 0.04956 | -0.019 | -9.127
-7.5 | -0.417 | 0.0452 | -0.021 | -9.233
-7 | -0.459 | 0.01232 | -0.036 | -37.259
-6.5 | -0.411 | 0.01179 | -0.037 | -34.867
-6 | -0.357 | 0.01139 | -0.038 | -31.293
-5.5 | -0.3 | 0.01109 | -0.038 | -27.053
-5 | -0.195 | 0.03606 | -0.02 | -5.412
-4.5 | -0.182 | 0.01022 | -0.04 | -17.819
-4 | -0.122 | 0.00997 | -0.041 | -12.21
-3.5 | -0.061 | 0.00987 | -0.042 | -6.161
-3 | 0 | 0.00967 | -0.043 | 0.051
-2.5 | 0.062 | 0.00952 | -0.043 | 6.521
-2 | 0.124 | 0.00938 | -0.044 | 13.204
-1.5 | 0.186 | 0.00932 | -0.045 | 19.921
-1 | 0.248 | 0.00931 | -0.046 | 26.639
-0.5 | 0.31 | 0.00922 | -0.047 | 33.608
0 | 0.372 | 0.0072 | -0.048 | 51.64
0.5 | 0.431 | 0.0072 | -0.049 | 59.938
1 | 0.492 | 0.00731 | -0.049 | 67.277
1.5 | 0.55 | 0.00739 | -0.05 | 74.394
2 | 0.609 | 0.00751 | -0.051 | 81.174
2.5 | 0.669 | 0.00764 | -0.052 | 87.566
3 | 0.728 | 0.00781 | -0.053 | 93.14
3.5 | 0.786 | 0.00801 | -0.053 | 98.231
4 | 0.845 | 0.00823 | -0.054 | 102.699
4.5 | 0.903 | 0.00845 | -0.055 | 106.863
5 | 0.96 | 0.00876 | -0.056 | 109.584
5.5 | 1.017 | 0.00906 | -0.057 | 112.225
6 | 1.074 | 0.0094 | -0.057 | 114.157
6.5 | 1.128 | 0.00985 | -0.058 | 114.482
7 | 1.181 | 0.01039 | -0.059 | 113.584
7.5 | 1.231 | 0.0114 | -0.06 | 108.008
8 | 1.278 | 0.01263 | -0.06 | 101.225
8.5 | 1.324 | 0.01374 | -0.061 | 96.401
9 | 1.367 | 0.01511 | -0.062 | 90.526
9.5 | 1.396 | 0.02376 | -0.062 | 58.773
10 | 1.435 | 0.02498 | -0.062 | 57.465
10.5 | 1.472 | 0.02635 | -0.063 | 55.847
11 | 1.504 | 0.02785 | -0.064 | 54.022
11.5 | 1.531 | 0.02947 | -0.064 | 51.937
12 | 1.553 | 0.0313 | -0.065 | 49.617
12.5 | 1.571 | 0.03317 | -0.066 | 47.356
13 | 1.584 | 0.0351 | -0.066 | 45.134
13.5 | 1.59 | 0.03728 | -0.067 | 42.665
14 | 1.59 | 0.03968 | -0.068 | 40.055
14.5 | 1.583 | 0.0423 | -0.068 | 37.418
15 | 1.571 | 0.04498 | -0.069 | 34.935
15.5 | 1.554 | 0.04792 | -0.069 | 32.429
16 | 1.532 | 0.05119 | -0.07 | 29.93
16.5 | 1.504 | 0.05567 | -0.07 | 27.02
17 | 1.472 | 0.06047 | -0.071 | 24.344
17.5 | 1.435 | 0.06613 | -0.071 | 21.698
18 | 1.386 | 0.07327 | -0.071 | 18.917
18.5 | 1.257 | 0.12161 | -0.061 | 10.334

## 34. Re 750k Mach 0.00 (2)
BIGFOIL.COM POLAR EXPORT
NACA65-617 a=0.0
NACA65-617 a=0.0 |  |  |  | Cl Max: | 1.2943 | at alpha= | 18 | deg
XFOIL ncrit=9 |  |  |  | L/D Max: | 126.576 | at alpha= | 7 | deg
Re: | 750000 |  |  | Cd Min: | 0.21243 | at alpha= | -19.5 | deg
Mach: | 0 |  |  | Cl=0 at alpha= | -3.3309 | deg
|  |  |  | @ Cl=0.1, Cd= | 0.010183
|  |  |  | @ Cl=0.4, Cd= | 0.0075439
|  |  |  | @ Cl=0.6, Cd= | 0.0077513
alpha (deg) | Cl | Cd | Cm | Cl/Cd
-19.5 | -0.4783 | 0.21243 | 0.0026 | -2.2516
-19 | -0.4612 | 0.20562 | -0.0017 | -2.243
-18.5 | -0.4512 | 0.19715 | -0.0076 | -2.2886
-16.5 | -0.8032 | 0.06548 | -0.0744 | -12.2663
-16 | -0.8756 | 0.04943 | -0.0825 | -17.7139
-15.5 | -0.9077 | 0.04172 | -0.0831 | -21.757
-15 | -0.9233 | 0.03632 | -0.0817 | -25.4213
-14.5 | -0.9254 | 0.03241 | -0.0794 | -28.5529
-14 | -0.9215 | 0.02914 | -0.0764 | -31.6232
-13.5 | -0.9087 | 0.02656 | -0.0733 | -34.2131
-13 | -0.8907 | 0.02431 | -0.0701 | -36.6392
-12.5 | -0.8665 | 0.02248 | -0.0669 | -38.5454
-12 | -0.8381 | 0.02089 | -0.0639 | -40.1197
-11.5 | -0.8077 | 0.01948 | -0.0608 | -41.463
-11 | -0.7714 | 0.01827 | -0.0585 | -42.2222
-10.5 | -0.7294 | 0.01723 | -0.0569 | -42.3331
-10 | -0.6818 | 0.01678 | -0.0561 | -40.6317
-9.5 | -0.6297 | 0.01678 | -0.0559 | -37.5268
-9 | -0.5781 | 0.0169 | -0.0556 | -34.2071
-8.5 | -0.5279 | 0.01695 | -0.0551 | -31.1445
-8 | -0.4777 | 0.01706 | -0.0546 | -28.0012
-7.5 | -0.428 | 0.01612 | -0.0543 | -26.5509
-7 | -0.3769 | 0.01569 | -0.054 | -24.0217
-6.5 | -0.3245 | 0.01545 | -0.0539 | -21.0032
-6 | -0.274 | 0.01419 | -0.0536 | -19.3094
-5.5 | -0.2219 | 0.01373 | -0.0534 | -16.1617
-5 | -0.1697 | 0.01307 | -0.0531 | -12.9839
-4.5 | -0.1188 | 0.01235 | -0.0527 | -9.6194
-4 | -0.0706 | 0.01156 | -0.0518 | -6.1073
-3.5 | -0.0182 | 0.01104 | -0.0516 | -1.6486
-3 | 0.0356 | 0.01067 | -0.0516 | 3.3365
-2.5 | 0.0884 | 0.01025 | -0.0515 | 8.6244
-2 | 0.1434 | 0.00993 | -0.0517 | 14.4411
-1.5 | 0.1803 | 0.00765 | -0.0498 | 23.5686
-1 | 0.2344 | 0.00744 | -0.0498 | 31.5054
-0.5 | 0.2914 | 0.00748 | -0.0502 | 38.9572
0 | 0.3484 | 0.00749 | -0.0507 | 46.5154
0.5 | 0.4058 | 0.00755 | -0.0513 | 53.7483
1 | 0.4633 | 0.00761 | -0.052 | 60.8804
1.5 | 0.5211 | 0.00765 | -0.0528 | 68.1176
2 | 0.5785 | 0.00774 | -0.0535 | 74.7416
2.5 | 0.6356 | 0.00777 | -0.0542 | 81.8018
3 | 0.6925 | 0.00783 | -0.0548 | 88.4419
3.5 | 0.7486 | 0.00792 | -0.0554 | 94.5202
4 | 0.8043 | 0.00797 | -0.0558 | 100.9159
4.5 | 0.8595 | 0.00808 | -0.0562 | 106.3738
5 | 0.9138 | 0.00817 | -0.0564 | 111.8482
5.5 | 0.9669 | 0.00828 | -0.0564 | 116.7754
6 | 1.0184 | 0.00842 | -0.0561 | 120.9501
6.5 | 1.0675 | 0.0086 | -0.0553 | 124.1279
7 | 1.1126 | 0.00879 | -0.0538 | 126.5757
7.5 | 1.1486 | 0.00914 | -0.0505 | 125.6674
8 | 1.189 | 0.00993 | -0.049 | 119.7382
8.5 | 1.2101 | 0.01123 | -0.0448 | 107.756
9 | 1.2198 | 0.0128 | -0.0389 | 95.2969
9.5 | 1.2298 | 0.01475 | -0.0339 | 83.3763
10 | 1.2358 | 0.0172 | -0.029 | 71.8488
10.5 | 1.2407 | 0.01998 | -0.0246 | 62.0971
11 | 1.2442 | 0.02309 | -0.0206 | 53.8848
11.5 | 1.2469 | 0.02644 | -0.0171 | 47.1596
12 | 1.2471 | 0.03026 | -0.0139 | 41.2128
12.5 | 1.2452 | 0.03452 | -0.011 | 36.0718
13 | 1.2441 | 0.039 | -0.0087 | 31.9
13.5 | 1.2489 | 0.04327 | -0.0072 | 28.863
14 | 1.2573 | 0.04741 | -0.0061 | 26.5197
14.5 | 1.2678 | 0.05157 | -0.0054 | 24.5841
15 | 1.276 | 0.0561 | -0.005 | 22.7451
15.5 | 1.2811 | 0.06117 | -0.0049 | 20.9433
16 | 1.2893 | 0.06606 | -0.0051 | 19.5171
16.5 | 1.2909 | 0.07193 | -0.0056 | 17.9466
17 | 1.2877 | 0.07864 | -0.0066 | 16.3746
17.5 | 1.2915 | 0.08471 | -0.0079 | 15.2461
18 | 1.2943 | 0.09109 | -0.0096 | 14.209
18.5 | 1.2915 | 0.09841 | -0.0118 | 13.1237
19 | 1.2772 | 0.10753 | -0.0147 | 11.8776
19.5 | 1.2801 | 0.11433 | -0.0175 | 11.1965
20 | 1.2801 | 0.12168 | -0.0206 | 10.5202

## 35. Re 750k Mach 0.10 (1)
BIGFOIL.COM POLAR EXPORT
NACA65-617 a=0.0
NACA65-617 a=0.0 |  |  |  | Cl Max: | 1.584 | at alpha= | 13.5 | deg
JavaFoil+Calcfoil stall+Eppler ext transition |  |  |  | L/D Max: | 113.85 | at alpha= | 6 | deg
Re: | 750000 |  |  | Cd Min: | 0.00724 | at alpha= | 0 | deg
Mach: | 0.1 |  |  | Cl=0 at alpha= | -3 | deg
|  |  |  | @ Cl=0.1, Cd= | 0.0094948
|  |  |  | @ Cl=0.4, Cd= | 0.00724
|  |  |  | @ Cl=0.6, Cd= | 0.007522
alpha (deg) | Cl | Cd | Cm | Cl/Cd
-17.5 | -0.499 | 0.15303 | -0.01 | -3.263
-17 | -0.517 | 0.14889 | -0.01 | -3.475
-16.5 | -0.535 | 0.13738 | -0.01 | -3.892
-16 | -0.551 | 0.13176 | -0.011 | -4.183
-15.5 | -0.566 | 0.12643 | -0.011 | -4.48
-15 | -0.58 | 0.12013 | -0.011 | -4.828
-14.5 | -0.592 | 0.11216 | -0.012 | -5.277
-14 | -0.602 | 0.10516 | -0.012 | -5.721
-13.5 | -0.609 | 0.10083 | -0.012 | -6.037
-13 | -0.613 | 0.09342 | -0.013 | -6.562
-12.5 | -0.614 | 0.08859 | -0.013 | -6.931
-12 | -0.612 | 0.08336 | -0.014 | -7.337
-11.5 | -0.605 | 0.0789 | -0.014 | -7.673
-11 | -0.595 | 0.07323 | -0.015 | -8.131
-10.5 | -0.581 | 0.06885 | -0.015 | -8.444
-10 | -0.563 | 0.06479 | -0.016 | -8.69
-9.5 | -0.541 | 0.06067 | -0.016 | -8.916
-9 | -0.515 | 0.05669 | -0.017 | -9.088
-8.5 | -0.485 | 0.05361 | -0.018 | -9.046
-8 | -0.452 | 0.04996 | -0.019 | -9.056
-7.5 | -0.417 | 0.04588 | -0.02 | -9.098
-7 | -0.46 | 0.01236 | -0.036 | -37.246
-6.5 | -0.41 | 0.01136 | -0.037 | -36.113
-6 | -0.358 | 0.01142 | -0.038 | -31.337
-5.5 | -0.301 | 0.01111 | -0.039 | -27.126
-5 | -0.196 | 0.03627 | -0.019 | -5.4
-4.5 | -0.183 | 0.0102 | -0.04 | -17.944
-4 | -0.122 | 0.01003 | -0.041 | -12.19
-3.5 | -0.061 | 0.00986 | -0.042 | -6.195
-3 | 0 | 0.00966 | -0.043 | 0.051
-2.5 | 0.062 | 0.00955 | -0.044 | 6.534
-2 | 0.124 | 0.00946 | -0.045 | 13.149
-1.5 | 0.187 | 0.00934 | -0.045 | 19.98
-1 | 0.249 | 0.00929 | -0.046 | 26.831
-0.5 | 0.311 | 0.00923 | -0.047 | 33.751
0 | 0.374 | 0.00724 | -0.048 | 51.604
0.5 | 0.433 | 0.00724 | -0.049 | 59.801
1 | 0.494 | 0.00732 | -0.05 | 67.456
1.5 | 0.552 | 0.00741 | -0.05 | 74.488
2 | 0.612 | 0.00755 | -0.051 | 81.076
2.5 | 0.672 | 0.00767 | -0.052 | 87.613
3 | 0.731 | 0.00785 | -0.053 | 93.079
3.5 | 0.79 | 0.00806 | -0.054 | 98.062
4 | 0.849 | 0.00826 | -0.054 | 102.713
4.5 | 0.907 | 0.00852 | -0.055 | 106.402
5 | 0.965 | 0.00882 | -0.056 | 109.339
5.5 | 1.022 | 0.00913 | -0.057 | 111.911
6 | 1.078 | 0.00947 | -0.058 | 113.85
6.5 | 1.133 | 0.00997 | -0.058 | 113.638
7 | 1.186 | 0.01048 | -0.059 | 113.118
7.5 | 1.236 | 0.01158 | -0.06 | 106.692
8 | 1.283 | 0.01281 | -0.061 | 100.209
8.5 | 1.329 | 0.01394 | -0.061 | 95.368
9 | 1.372 | 0.01535 | -0.062 | 89.369
9.5 | 1.401 | 0.02404 | -0.062 | 58.267
10 | 1.44 | 0.02529 | -0.063 | 56.912
10.5 | 1.475 | 0.02669 | -0.063 | 55.262
11 | 1.507 | 0.0283 | -0.064 | 53.258
11.5 | 1.532 | 0.02999 | -0.065 | 51.09
12 | 1.553 | 0.03177 | -0.065 | 48.893
12.5 | 1.569 | 0.0337 | -0.066 | 46.565
13 | 1.58 | 0.03584 | -0.067 | 44.099
13.5 | 1.584 | 0.0381 | -0.067 | 41.578
14 | 1.58 | 0.04041 | -0.068 | 39.108
14.5 | 1.571 | 0.04319 | -0.069 | 36.362
15 | 1.554 | 0.04618 | -0.069 | 33.656
15.5 | 1.534 | 0.049 | -0.07 | 31.298
16 | 1.506 | 0.05294 | -0.07 | 28.445
16.5 | 1.474 | 0.05728 | -0.071 | 25.728
17 | 1.435 | 0.06289 | -0.071 | 22.811
17.5 | 1.39 | 0.07013 | -0.071 | 19.817
18 | 1.318 | 0.08637 | -0.069 | 15.256
18.5 | 1.183 | 0.14142 | -0.055 | 8.363

## 36. Re 750k Mach 0.10 (2)
BIGFOIL.COM POLAR EXPORT
NACA65-617 a=0.0
NACA65-617 a=0.0 |  |  |  | Cl Max: | 1.2843 | at alpha= | 18 | deg
XFOIL ncrit=9 |  |  |  | L/D Max: | 126.384 | at alpha= | 7 | deg
Re: | 750000 |  |  | Cd Min: | 0.20607 | at alpha= | -19 | deg
Mach: | 0.1 |  |  | Cl=0 at alpha= | -3.3367 | deg
|  |  |  | @ Cl=0.1, Cd= | 0.010237
|  |  |  | @ Cl=0.4, Cd= | 0.0075784
|  |  |  | @ Cl=0.6, Cd= | 0.0077863
alpha (deg) | Cl | Cd | Cm | Cl/Cd
-19 | -0.4615 | 0.20607 | -0.0017 | -2.2395
-18 | -0.4253 | 0.19043 | -0.0132 | -2.2334
-17 | -0.3911 | 0.17937 | -0.0186 | -2.1804
-16.5 | -0.3765 | 0.17293 | -0.0219 | -2.1772
-15.5 | -0.8369 | 0.05033 | -0.083 | -16.6283
-15 | -0.876 | 0.04165 | -0.084 | -21.0324
-14.5 | -0.892 | 0.03613 | -0.0826 | -24.6886
-14 | -0.8989 | 0.03179 | -0.0799 | -28.2762
-13.5 | -0.894 | 0.02852 | -0.0767 | -31.3464
-13 | -0.8818 | 0.02577 | -0.0731 | -34.2181
-12.5 | -0.8615 | 0.0236 | -0.0697 | -36.5042
-11.5 | -0.8057 | 0.02016 | -0.0633 | -39.9653
-11 | -0.7722 | 0.0188 | -0.0604 | -41.0745
-10.5 | -0.7314 | 0.01759 | -0.0585 | -41.5804
-10 | -0.6857 | 0.01683 | -0.0573 | -40.7427
-9.5 | -0.6344 | 0.01666 | -0.0568 | -38.0792
-9 | -0.5795 | 0.01713 | -0.0567 | -33.8295
-8.5 | -0.5302 | 0.01699 | -0.0561 | -31.2066
-8 | -0.4796 | 0.01712 | -0.0555 | -28.014
-7.5 | -0.4296 | 0.01622 | -0.0551 | -26.4858
-7 | -0.3783 | 0.01585 | -0.0548 | -23.8675
-6.5 | -0.3256 | 0.01554 | -0.0545 | -20.9524
-6 | -0.2746 | 0.01431 | -0.0542 | -19.1894
-5.5 | -0.2222 | 0.01384 | -0.054 | -16.0549
-5 | -0.1697 | 0.01315 | -0.0537 | -12.9049
-4.5 | -0.1181 | 0.01248 | -0.0533 | -9.4631
-4 | -0.0701 | 0.01161 | -0.0523 | -6.0379
-3.5 | -0.0176 | 0.01108 | -0.052 | -1.5884
-3 | 0.0363 | 0.0107 | -0.052 | 3.3925
-2.5 | 0.0894 | 0.0103 | -0.0518 | 8.6796
-2 | 0.1447 | 0.00997 | -0.052 | 14.5135
-1.5 | 0.1825 | 0.00775 | -0.0503 | 23.5484
-1 | 0.2359 | 0.00748 | -0.05 | 31.5374
-0.5 | 0.2932 | 0.0075 | -0.0505 | 39.0933
0 | 0.3507 | 0.00751 | -0.051 | 46.6977
0.5 | 0.4084 | 0.00759 | -0.0516 | 53.8076
1 | 0.4662 | 0.00764 | -0.0522 | 61.0209
1.5 | 0.5243 | 0.00767 | -0.053 | 68.3572
2 | 0.582 | 0.00778 | -0.0538 | 74.8072
2.5 | 0.6395 | 0.0078 | -0.0545 | 81.9872
3 | 0.6966 | 0.00787 | -0.0551 | 88.5133
3.5 | 0.7531 | 0.00795 | -0.0556 | 94.7296
4 | 0.8092 | 0.00801 | -0.0561 | 101.0237
4.5 | 0.8647 | 0.00812 | -0.0564 | 106.4901
5 | 0.9192 | 0.00822 | -0.0566 | 111.8248
5.5 | 0.9727 | 0.00833 | -0.0566 | 116.7707
6 | 1.0243 | 0.00847 | -0.0562 | 120.9327
6.5 | 1.0737 | 0.00865 | -0.0554 | 124.1272
7 | 1.1185 | 0.00885 | -0.0536 | 126.3842
7.5 | 1.1537 | 0.00922 | -0.0501 | 125.1302
8 | 1.1938 | 0.01007 | -0.0485 | 118.5501
8.5 | 1.2099 | 0.01146 | -0.0435 | 105.5759
9 | 1.2199 | 0.01312 | -0.0378 | 92.9802
9.5 | 1.2294 | 0.01517 | -0.0327 | 81.0415
10 | 1.2351 | 0.01771 | -0.0279 | 69.7403
10.5 | 1.2389 | 0.02064 | -0.0235 | 60.0242
11 | 1.2426 | 0.02379 | -0.0196 | 52.232
11.5 | 1.2439 | 0.02732 | -0.016 | 45.5307
12 | 1.2437 | 0.03126 | -0.0128 | 39.7857
12.5 | 1.2419 | 0.03561 | -0.0101 | 34.875
13 | 1.2402 | 0.04024 | -0.0079 | 30.8201
13.5 | 1.2447 | 0.04461 | -0.0063 | 27.9018
14 | 1.2533 | 0.04885 | -0.0053 | 25.6561
14.5 | 1.2641 | 0.05305 | -0.0047 | 23.8285
15 | 1.2705 | 0.05788 | -0.0044 | 21.9506
15.5 | 1.2761 | 0.06302 | -0.0043 | 20.2491
16 | 1.2829 | 0.0682 | -0.0046 | 18.8109
16.5 | 1.2817 | 0.07456 | -0.0053 | 17.1902
17 | 1.2807 | 0.08112 | -0.0064 | 15.7877
17.5 | 1.283 | 0.08752 | -0.0079 | 14.6595
18 | 1.2843 | 0.09424 | -0.0098 | 13.628
18.5 | 1.2801 | 0.1019 | -0.0122 | 12.5623
19 | 1.2687 | 0.1107 | -0.0152 | 11.4607
19.5 | 1.2707 | 0.11777 | -0.0181 | 10.7897
20 | 1.2706 | 0.12523 | -0.0214 | 10.1461

## 37. Re 750k Mach 0.25 (1)
BIGFOIL.COM POLAR EXPORT
NACA65-617 a=0.0
NACA65-617 a=0.0 |  |  |  | Cl Max: | 1.548 | at alpha= | 12.5 | deg
JavaFoil+Calcfoil stall+Eppler ext transition |  |  |  | L/D Max: | 111.341 | at alpha= | 6 | deg
Re: | 750000 |  |  | Cd Min: | 0.00728 | at alpha= | 0 | deg
Mach: | 0.25 |  |  | Cl=0 at alpha= | -3.0078 | deg
|  |  |  | @ Cl=0.1, Cd= | 0.0096194
|  |  |  | @ Cl=0.4, Cd= | 0.0073041
|  |  |  | @ Cl=0.6, Cd= | 0.0076569
alpha (deg) | Cl | Cd | Cm | Cl/Cd
-15.5 | -0.239 | 0.14214 | -0.011 | -1.679
-15 | -0.294 | 0.13104 | -0.011 | -2.244
-14.5 | -0.343 | 0.12312 | -0.012 | -2.782
-14 | -0.386 | 0.11964 | -0.012 | -3.226
-13.5 | -0.425 | 0.1103 | -0.013 | -3.849
-13 | -0.458 | 0.103 | -0.013 | -4.448
-12.5 | -0.486 | 0.09418 | -0.013 | -5.163
-12 | -0.508 | 0.08842 | -0.014 | -5.749
-11.5 | -0.524 | 0.08225 | -0.014 | -6.373
-11 | -0.533 | 0.07796 | -0.015 | -6.84
-10.5 | -0.535 | 0.07301 | -0.015 | -7.334
-10 | -0.531 | 0.06778 | -0.016 | -7.833
-9.5 | -0.52 | 0.06356 | -0.016 | -8.179
-9 | -0.503 | 0.05927 | -0.017 | -8.481
-8.5 | -0.479 | 0.05592 | -0.017 | -8.567
-8 | -0.451 | 0.05187 | -0.018 | -8.692
-7.5 | -0.418 | 0.04812 | -0.019 | -8.688
-7 | -0.382 | 0.04403 | -0.021 | -8.676
-6.5 | -0.415 | 0.01227 | -0.038 | -33.841
-6 | -0.363 | 0.01125 | -0.039 | -32.301
-5.5 | -0.308 | 0.01135 | -0.04 | -27.149
-5 | -0.201 | 0.03618 | -0.021 | -5.557
-4.5 | -0.151 | 0.03465 | -0.021 | -4.37
-4 | -0.125 | 0.01019 | -0.042 | -12.308
-3.5 | -0.063 | 0.01 | -0.043 | -6.274
-3 | 0.001 | 0.00986 | -0.044 | 0.051
-2.5 | 0.064 | 0.00967 | -0.045 | 6.621
-2 | 0.128 | 0.00958 | -0.046 | 13.347
-1.5 | 0.192 | 0.00952 | -0.047 | 20.132
-1 | 0.256 | 0.00943 | -0.048 | 27.167
-0.5 | 0.32 | 0.009 | -0.048 | 35.56
0 | 0.381 | 0.00728 | -0.049 | 52.359
0.5 | 0.444 | 0.00736 | -0.05 | 60.283
1 | 0.506 | 0.00748 | -0.051 | 67.674
1.5 | 0.566 | 0.00759 | -0.052 | 74.578
2 | 0.627 | 0.00771 | -0.052 | 81.376
2.5 | 0.688 | 0.00789 | -0.053 | 87.235
3 | 0.749 | 0.00809 | -0.054 | 92.543
3.5 | 0.809 | 0.0083 | -0.055 | 97.491
4 | 0.869 | 0.00854 | -0.056 | 101.793
4.5 | 0.929 | 0.00884 | -0.057 | 105.096
5 | 0.988 | 0.00918 | -0.057 | 107.656
5.5 | 1.046 | 0.00952 | -0.058 | 109.897
6 | 1.104 | 0.00992 | -0.059 | 111.341
6.5 | 1.159 | 0.01049 | -0.06 | 110.478
7 | 1.213 | 0.01121 | -0.061 | 108.162
7.5 | 1.263 | 0.01264 | -0.061 | 99.922
8 | 1.31 | 0.01378 | -0.062 | 95.072
8.5 | 1.355 | 0.0151 | -0.063 | 89.754
9 | 1.385 | 0.02425 | -0.063 | 57.123
9.5 | 1.424 | 0.02571 | -0.063 | 55.392
10 | 1.46 | 0.02725 | -0.064 | 53.582
10.5 | 1.491 | 0.02883 | -0.065 | 51.741
11 | 1.517 | 0.03065 | -0.066 | 49.504
11.5 | 1.535 | 0.03263 | -0.066 | 47.034
12 | 1.545 | 0.03488 | -0.067 | 44.298
12.5 | 1.548 | 0.03708 | -0.068 | 41.759
13 | 1.544 | 0.0396 | -0.068 | 38.996
13.5 | 1.529 | 0.04232 | -0.069 | 36.122
14 | 1.5 | 0.0455 | -0.069 | 32.964
14.5 | 1.461 | 0.04905 | -0.07 | 29.788
15 | 1.411 | 0.05344 | -0.07 | 26.405
15.5 | 1.349 | 0.06011 | -0.07 | 22.437
16 | 1.142 | 0.12678 | -0.046 | 9.01
16.5 | 1.071 | 0.13992 | -0.039 | 7.653
17 | 1.002 | 0.1517 | -0.036 | 6.602
17.5 | 0.929 | 0.16365 | -0.034 | 5.675

## 38. Re 750k Mach 0.25 (2)
BIGFOIL.COM POLAR EXPORT
NACA65-617 a=0.0
NACA65-617 a=0.0 |  |  |  | Cl Max: | 1.2463 | at alpha= | 16 | deg
XFOIL ncrit=9 |  |  |  | L/D Max: | 123.402 | at alpha= | 7 | deg
Re: | 750000 |  |  | Cd Min: | 0.17619 | at alpha= | -16.5 | deg
Mach: | 0.25 |  |  | Cl=0 at alpha= | -3.3732 | deg
|  |  |  | @ Cl=0.1, Cd= | 0.010446
|  |  |  | @ Cl=0.4, Cd= | 0.0077579
|  |  |  | @ Cl=0.6, Cd= | 0.0079482
alpha (deg) | Cl | Cd | Cm | Cl/Cd
-16.5 | -0.374 | 0.17619 | -0.0213 | -2.1227
-16 | -0.3647 | 0.16739 | -0.0263 | -2.1787
-15.5 | -0.3563 | 0.15889 | -0.031 | -2.2424
-15 | -0.3388 | 0.15163 | -0.0339 | -2.2344
-14.5 | -0.3191 | 0.14617 | -0.0366 | -2.1831
-13.5 | -0.3171 | 0.12425 | -0.0463 | -2.5521
-13 | -0.3127 | 0.11551 | -0.0505 | -2.7071
-12 | -0.7209 | 0.03645 | -0.0847 | -19.7778
-11.5 | -0.7594 | 0.02826 | -0.0785 | -26.8719
-11 | -0.7549 | 0.0243 | -0.0729 | -31.0658
-10 | -0.6916 | 0.01948 | -0.0662 | -35.5031
-9.5 | -0.6469 | 0.01813 | -0.0641 | -35.6812
-9 | -0.5954 | 0.01755 | -0.0628 | -33.9259
-8.5 | -0.5421 | 0.01751 | -0.0617 | -30.9595
-8 | -0.489 | 0.01775 | -0.0608 | -27.5493
-7.5 | -0.4368 | 0.01745 | -0.0598 | -25.0315
-7 | -0.3852 | 0.01666 | -0.059 | -23.1212
-6.5 | -0.3314 | 0.01627 | -0.0584 | -20.3688
-6 | -0.2776 | 0.01518 | -0.0579 | -18.2872
-5.5 | -0.2235 | 0.01443 | -0.0575 | -15.4886
-5 | -0.1692 | 0.01365 | -0.0571 | -12.3956
-4.5 | -0.1143 | 0.01318 | -0.0566 | -8.6722
-4 | -0.0664 | 0.01196 | -0.0553 | -5.5518
-3.5 | -0.0138 | 0.01135 | -0.0546 | -1.2159
-3 | 0.0406 | 0.01093 | -0.0542 | 3.7145
-2.5 | 0.0953 | 0.01047 | -0.054 | 9.1022
-2 | 0.1522 | 0.01018 | -0.0541 | 14.9509
-1.5 | 0.2063 | 0.00962 | -0.0539 | 21.4449
-1 | 0.2447 | 0.00764 | -0.0517 | 32.0288
-0.5 | 0.3035 | 0.00762 | -0.0521 | 39.8294
0.5 | 0.4225 | 0.00779 | -0.0532 | 54.2362
1 | 0.4822 | 0.00783 | -0.0538 | 61.5837
1.5 | 0.5419 | 0.00788 | -0.0545 | 68.769
2 | 0.6015 | 0.00795 | -0.0553 | 75.6604
2.5 | 0.6608 | 0.008 | -0.0559 | 82.6
3 | 0.7196 | 0.00811 | -0.0565 | 88.73
3.5 | 0.7779 | 0.00816 | -0.0569 | 95.3309
4 | 0.836 | 0.00829 | -0.0573 | 100.8444
4.5 | 0.8928 | 0.00836 | -0.0574 | 106.7943
5 | 0.9485 | 0.00849 | -0.0573 | 111.7197
5.5 | 1.0026 | 0.00864 | -0.0569 | 116.0417
6 | 1.0548 | 0.00879 | -0.0561 | 120
6.5 | 1.104 | 0.009 | -0.0547 | 122.6667
7 | 1.1464 | 0.00929 | -0.052 | 123.4015
7.5 | 1.1734 | 0.00975 | -0.0464 | 120.3487
8 | 1.2089 | 0.01102 | -0.0444 | 109.7005
8.5 | 1.2122 | 0.0129 | -0.0374 | 93.969
9 | 1.2192 | 0.01515 | -0.0318 | 80.4752
9.5 | 1.2263 | 0.01773 | -0.0269 | 69.1653
10 | 1.2288 | 0.02085 | -0.0221 | 58.9353
10.5 | 1.2306 | 0.02424 | -0.0179 | 50.7673
11 | 1.2308 | 0.02801 | -0.014 | 43.9414
11.5 | 1.2304 | 0.03213 | -0.0108 | 38.2944
12 | 1.2263 | 0.03681 | -0.0078 | 33.3143
12.5 | 1.221 | 0.04192 | -0.0054 | 29.1269
13 | 1.2217 | 0.04685 | -0.0037 | 26.0768
13.5 | 1.2284 | 0.05154 | -0.0027 | 23.8339
14 | 1.2324 | 0.05673 | -0.0019 | 21.724
14.5 | 1.2407 | 0.06174 | -0.0017 | 20.0956
15 | 1.2396 | 0.06797 | -0.0018 | 18.2375
15.5 | 1.2455 | 0.0737 | -0.0023 | 16.8996
16 | 1.2463 | 0.08024 | -0.0033 | 15.5322
16.5 | 1.2359 | 0.08846 | -0.0049 | 13.9713
17 | 1.238 | 0.09534 | -0.0068 | 12.9851
17.5 | 1.2368 | 0.10288 | -0.0091 | 12.0218
18 | 1.2358 | 0.11059 | -0.0119 | 11.1746
18.5 | 1.2288 | 0.1192 | -0.0152 | 10.3087
19 | 1.2275 | 0.12708 | -0.0185 | 9.6593
19.5 | 1.2285 | 0.1348 | -0.0222 | 9.1135
20 | 1.2281 | 0.14283 | -0.0263 | 8.5983

## 39. Re 750k Mach 0.50 (1)
BIGFOIL.COM POLAR EXPORT
NACA65-617 a=0.0
NACA65-617 a=0.0 |  |  |  | Cl Max: | 1.45 | at alpha= | 9 | deg
JavaFoil+Calcfoil stall+Eppler ext transition |  |  |  | L/D Max: | 99.042 | at alpha= | 5 | deg
Re: | 750000 |  |  | Cd Min: | 0.00797 | at alpha= | 0 | deg
Mach: | 0.5 |  |  | Cl=0 at alpha= | -3.007 | deg
|  |  |  | @ Cl=0.1, Cd= | 0.010351
|  |  |  | @ Cl=0.4, Cd= | 0.00863
|  |  |  | @ Cl=0.6, Cd= | 0.0083915
alpha (deg) | Cl | Cd | Cm | Cl/Cd
-20 | -0.962 | 0.2493 | -0.011 | -3.859
-19.5 | -0.932 | 0.1961 | -0.011 | -4.754
-19 | -0.904 | 0.19342 | -0.012 | -4.675
-18.5 | -0.876 | 0.19113 | -0.012 | -4.584
-18 | -0.849 | 0.17872 | -0.012 | -4.748
-17.5 | -0.821 | 0.17391 | -0.013 | -4.72
-17 | -0.793 | 0.17003 | -0.013 | -4.665
-16.5 | -0.763 | 0.17052 | -0.013 | -4.477
-16 | -0.735 | 0.15991 | -0.013 | -4.598
-15.5 | -0.707 | 0.15801 | -0.013 | -4.476
-15 | -0.679 | 0.14723 | -0.014 | -4.614
-14.5 | -0.651 | 0.14305 | -0.014 | -4.554
-14 | -0.623 | 0.14292 | -0.014 | -4.361
-13.5 | -0.595 | 0.139 | -0.015 | -4.282
-13 | -0.566 | 0.1325 | -0.014 | -4.271
-12.5 | -0.538 | 0.12718 | -0.014 | -4.226
-12 | -0.509 | 0.12377 | -0.015 | -4.115
-11.5 | -0.481 | 0.11542 | -0.015 | -4.17
-11 | -0.453 | 0.10942 | -0.016 | -4.141
-10.5 | -0.425 | 0.10646 | -0.016 | -3.991
-10 | -0.397 | 0.10369 | -0.016 | -3.825
-9.5 | -0.368 | 0.09998 | -0.016 | -3.678
-9 | -0.339 | 0.09161 | -0.016 | -3.705
-8.5 | -0.311 | 0.08877 | -0.016 | -3.505
-8 | -0.283 | 0.06641 | -0.018 | -4.266
-7.5 | -0.255 | 0.05937 | -0.019 | -4.297
-7 | -0.227 | 0.052 | -0.02 | -4.363
-6.5 | -0.327 | 0.04757 | -0.011 | -6.88
-6 | -0.308 | 0.04383 | -0.022 | -7.017
-5.5 | -0.268 | 0.04101 | -0.023 | -6.536
-5 | -0.27 | 0.01227 | -0.045 | -21.976
-4.5 | -0.167 | 0.03597 | -0.022 | -4.632
-4 | -0.112 | 0.03443 | -0.023 | -3.25
-3.5 | -0.07 | 0.01093 | -0.048 | -6.375
-3 | 0.001 | 0.01025 | -0.049 | 0.055
-2.5 | 0.071 | 0.01042 | -0.05 | 6.852
-2 | 0.143 | 0.01025 | -0.051 | 13.924
-1.5 | 0.214 | 0.01008 | -0.052 | 21.236
-1 | 0.286 | 0.01 | -0.052 | 28.647
-0.5 | 0.358 | 0.00989 | -0.053 | 36.169
0 | 0.422 | 0.00797 | -0.054 | 52.98
0.5 | 0.491 | 0.00812 | -0.055 | 60.534
1 | 0.56 | 0.00825 | -0.056 | 67.928
1.5 | 0.625 | 0.00848 | -0.057 | 73.768
2 | 0.693 | 0.00872 | -0.058 | 79.458
2.5 | 0.76 | 0.009 | -0.059 | 84.496
3 | 0.827 | 0.0093 | -0.06 | 88.986
3.5 | 0.894 | 0.00963 | -0.061 | 92.738
4 | 0.959 | 0.01004 | -0.062 | 95.594
4.5 | 1.025 | 0.01047 | -0.062 | 97.828
5 | 1.089 | 0.011 | -0.063 | 99.042
5.5 | 1.153 | 0.01165 | -0.064 | 98.946
6 | 1.215 | 0.01238 | -0.065 | 98.128
6.5 | 1.271 | 0.01402 | -0.066 | 90.681
7 | 1.324 | 0.01571 | -0.067 | 84.32
7.5 | 1.373 | 0.01741 | -0.067 | 78.867
8 | 1.412 | 0.01965 | -0.068 | 71.872
8.5 | 1.432 | 0.03064 | -0.068 | 46.738
9 | 1.45 | 0.03315 | -0.069 | 43.728
9.5 | 1.446 | 0.03605 | -0.07 | 40.112
10 | 1.404 | 0.03966 | -0.07 | 35.409
10.5 | 1.082 | 0.07671 | -0.031 | 14.104
11 | 0.774 | 0.10327 | -0.025 | 7.498
11.5 | 0.802 | 0.10895 | -0.03 | 7.361
12 | 0.828 | 0.12033 | -0.03 | 6.884
12.5 | 0.856 | 0.12566 | -0.033 | 6.812
13 | 0.883 | 0.12789 | -0.035 | 6.904
13.5 | 0.91 | 0.13511 | -0.036 | 6.733
14 | 0.938 | 0.147 | -0.039 | 6.378

## 40. Re 750k Mach 0.50 (2)
BIGFOIL.COM POLAR EXPORT
NACA65-617 a=0.0
NACA65-617 a=0.0 |  |  |  | Cl Max: | 1.2126 | at alpha= | 8 | deg
XFOIL ncrit=9 |  |  |  | L/D Max: | 106.307 | at alpha= | 5.5 | deg
Re: | 750000 |  |  | Cd Min: | 0.23347 | at alpha= | -19.5 | deg
Mach: | 0.5 |  |  | Cl=0 at alpha= | -3.6227 | deg
|  |  |  | @ Cl=0.1, Cd= | 0.011818
|  |  |  | @ Cl=0.4, Cd= | 0.0084617
|  |  |  | @ Cl=0.6, Cd= | 0.0087999
alpha (deg) | Cl | Cd | Cm | Cl/Cd
-19.5 | -0.4984 | 0.23347 | 0.0043 | -2.1347
-18.5 | -0.4586 | 0.21891 | -0.0032 | -2.0949
-18 | -0.4364 | 0.21192 | -0.0073 | -2.0593
-17.5 | -0.4142 | 0.20473 | -0.0116 | -2.0232
-17 | -0.3923 | 0.19721 | -0.0161 | -1.9893
-16.5 | -0.3727 | 0.1889 | -0.0212 | -1.973
-15.5 | -0.3343 | 0.17266 | -0.0306 | -1.9362
-15 | -0.3109 | 0.16572 | -0.034 | -1.8761
-14.5 | -0.2897 | 0.15862 | -0.038 | -1.8264
-14 | -0.2711 | 0.15076 | -0.0424 | -1.7982
-13 | -0.2409 | 0.13377 | -0.0511 | -1.8009
-12.5 | -0.228 | 0.12516 | -0.0556 | -1.8217
-12 | -0.2169 | 0.11664 | -0.06 | -1.8596
-11.5 | -0.2152 | 0.10628 | -0.0652 | -2.0248
-11 | -0.2086 | 0.09771 | -0.0699 | -2.1349
-10.5 | -0.206 | 0.08888 | -0.0747 | -2.3177
-10 | -0.2111 | 0.079 | -0.0804 | -2.6722
-9.5 | -0.2244 | 0.06783 | -0.0879 | -3.3083
-9 | -0.257 | 0.05496 | -0.0977 | -4.6761
-8.5 | -0.2899 | 0.04677 | -0.1003 | -6.1984
-8 | -0.3353 | 0.03907 | -0.097 | -8.582
-7.5 | -0.3515 | 0.03463 | -0.0901 | -10.1502
-7 | -0.3614 | 0.02724 | -0.0835 | -13.2673
-6.5 | -0.3288 | 0.02353 | -0.0792 | -13.9737
-6 | -0.283 | 0.02097 | -0.076 | -13.4955
-5.5 | -0.2278 | 0.01814 | -0.0737 | -12.5579
-5 | -0.1668 | 0.01675 | -0.0724 | -9.9582
-4.5 | -0.1027 | 0.01548 | -0.0712 | -6.6344
-4 | -0.0409 | 0.01404 | -0.0701 | -2.9131
-3.5 | 0.0133 | 0.01282 | -0.0679 | 1.0374
-3 | 0.0688 | 0.01208 | -0.0659 | 5.6954
-2.5 | 0.1272 | 0.01159 | -0.0646 | 10.975
-2 | 0.1859 | 0.01105 | -0.0635 | 16.8235
-1.5 | 0.2485 | 0.01072 | -0.063 | 23.181
-1 | 0.295 | 0.00921 | -0.0608 | 32.0304
-0.5 | 0.3484 | 0.0084 | -0.059 | 41.4762
0 | 0.4153 | 0.00848 | -0.0593 | 48.9741
0.5 | 0.4827 | 0.00865 | -0.0597 | 55.8035
1 | 0.5492 | 0.00874 | -0.06 | 62.8375
1.5 | 0.617 | 0.00882 | -0.0605 | 69.9546
2 | 0.6832 | 0.00896 | -0.0608 | 76.25
2.5 | 0.7497 | 0.00906 | -0.061 | 82.7483
3 | 0.8144 | 0.00921 | -0.0609 | 88.4256
3.5 | 0.879 | 0.00935 | -0.0605 | 94.0107
4 | 0.9401 | 0.00954 | -0.0595 | 98.543
4.5 | 0.9989 | 0.00973 | -0.0579 | 102.6619
5 | 1.0531 | 0.00997 | -0.0554 | 105.6269
5.5 | 1.0939 | 0.01029 | -0.0504 | 106.3071
6 | 1.1233 | 0.0109 | -0.0438 | 103.055
6.5 | 1.1474 | 0.01187 | -0.0369 | 96.6639
7 | 1.1648 | 0.01324 | -0.0296 | 87.9758
7.5 | 1.2071 | 0.01569 | -0.0294 | 76.9344
8 | 1.2126 | 0.01872 | -0.0234 | 64.7756
8.5 | 1.2074 | 0.02257 | -0.0172 | 53.4958
9 | 1.207 | 0.02656 | -0.0122 | 45.4443
9.5 | 1.205 | 0.03101 | -0.0078 | 38.8584
10 | 1.2059 | 0.03561 | -0.0041 | 33.8641
10.5 | 1.2082 | 0.04039 | -0.001 | 29.9133
11 | 1.2016 | 0.04613 | 0.0017 | 26.0481
11.5 | 1.193 | 0.05239 | 0.0036 | 22.7715
12 | 1.1778 | 0.05963 | 0.0048 | 19.7518
12.5 | 1.168 | 0.06694 | 0.0053 | 17.4485
13 | 1.1649 | 0.07412 | 0.0051 | 15.7164

## 41. Re 1M Mach 0.00 (1)
BIGFOIL.COM POLAR EXPORT
NACA65-617 a=0.0
NACA65-617 a=0.0 |  |  |  | Cl Max: | 1.594 | at alpha= | 13.5 | deg
JavaFoil+Calcfoil stall+Eppler ext transition |  |  |  | L/D Max: | 122.522 | at alpha= | 6 | deg
Re: | 1000000 |  |  | Cd Min: | 0.00666 | at alpha= | 0 | deg
Mach: | 0 |  |  | Cl=0 at alpha= | -3 | deg
|  |  |  | @ Cl=0.1, Cd= | 0.008921
|  |  |  | @ Cl=0.4, Cd= | 0.0067142
|  |  |  | @ Cl=0.6, Cd= | 0.006948
alpha (deg) | Cl | Cd | Cm | Cl/Cd
-18 | -0.53 | 0.15556 | -0.01 | -3.407
-17.5 | -0.546 | 0.14967 | -0.01 | -3.645
-17 | -0.561 | 0.13976 | -0.01 | -4.011
-16.5 | -0.575 | 0.13447 | -0.011 | -4.275
-16 | -0.588 | 0.1259 | -0.011 | -4.671
-15.5 | -0.6 | 0.11887 | -0.011 | -5.048
-15 | -0.61 | 0.11495 | -0.011 | -5.311
-14.5 | -0.619 | 0.10875 | -0.012 | -5.693
-14 | -0.626 | 0.10141 | -0.012 | -6.169
-13.5 | -0.629 | 0.09718 | -0.013 | -6.477
-13 | -0.631 | 0.09105 | -0.013 | -6.929
-12.5 | -0.629 | 0.08552 | -0.014 | -7.355
-12 | -0.624 | 0.08059 | -0.014 | -7.741
-11.5 | -0.615 | 0.07615 | -0.014 | -8.078
-11 | -0.603 | 0.07115 | -0.015 | -8.476
-10.5 | -0.587 | 0.06706 | -0.016 | -8.755
-10 | -0.567 | 0.06303 | -0.016 | -8.996
-9.5 | -0.544 | 0.05925 | -0.017 | -9.175
-9 | -0.517 | 0.05472 | -0.018 | -9.455
-8.5 | -0.486 | 0.05194 | -0.018 | -9.364
-8 | -0.454 | 0.04779 | -0.02 | -9.499
-7.5 | -0.507 | 0.01213 | -0.035 | -41.764
-7 | -0.46 | 0.01108 | -0.036 | -41.537
-6.5 | -0.411 | 0.01119 | -0.037 | -36.741
-6 | -0.357 | 0.01069 | -0.038 | -33.358
-5.5 | -0.3 | 0.01038 | -0.038 | -28.9
-5 | -0.242 | 0.00985 | -0.039 | -24.549
-4.5 | -0.182 | 0.00964 | -0.04 | -18.886
-4 | -0.122 | 0.0094 | -0.041 | -12.95
-3.5 | -0.061 | 0.0093 | -0.042 | -6.535
-3 | 0 | 0.00909 | -0.043 | 0.054
-2.5 | 0.062 | 0.00897 | -0.043 | 6.921
-2 | 0.124 | 0.00889 | -0.044 | 13.932
-1.5 | 0.186 | 0.00877 | -0.045 | 21.181
-1 | 0.248 | 0.00871 | -0.046 | 28.47
-0.5 | 0.31 | 0.00872 | -0.047 | 35.549
0 | 0.372 | 0.00666 | -0.048 | 55.82
0.5 | 0.434 | 0.00678 | -0.049 | 63.943
1 | 0.495 | 0.00691 | -0.05 | 71.698
1.5 | 0.552 | 0.00686 | -0.05 | 80.453
2 | 0.612 | 0.00697 | -0.051 | 87.72
2.5 | 0.671 | 0.00712 | -0.052 | 94.302
3 | 0.73 | 0.00726 | -0.053 | 100.622
3.5 | 0.789 | 0.00742 | -0.054 | 106.402
4 | 0.848 | 0.00759 | -0.054 | 111.705
4.5 | 0.906 | 0.00787 | -0.055 | 115.045
5 | 0.963 | 0.00813 | -0.056 | 118.469
5.5 | 1.02 | 0.00841 | -0.057 | 121.278
6 | 1.077 | 0.00879 | -0.058 | 122.522
6.5 | 1.131 | 0.00924 | -0.058 | 122.408
7 | 1.183 | 0.01009 | -0.059 | 117.259
7.5 | 1.232 | 0.01119 | -0.06 | 110.087
8 | 1.28 | 0.01214 | -0.06 | 105.429
8.5 | 1.326 | 0.01327 | -0.061 | 99.895
9 | 1.369 | 0.01463 | -0.062 | 93.592
9.5 | 1.399 | 0.02247 | -0.062 | 62.258
10 | 1.438 | 0.02365 | -0.063 | 60.81
10.5 | 1.474 | 0.02498 | -0.063 | 59.013
11 | 1.507 | 0.02635 | -0.064 | 57.191
11.5 | 1.534 | 0.02788 | -0.065 | 55.008
12 | 1.556 | 0.02959 | -0.065 | 52.586
12.5 | 1.574 | 0.03132 | -0.066 | 50.249
13 | 1.587 | 0.0332 | -0.067 | 47.801
13.5 | 1.594 | 0.0353 | -0.067 | 45.14
14 | 1.593 | 0.03754 | -0.068 | 42.428
14.5 | 1.586 | 0.03994 | -0.069 | 39.717
15 | 1.575 | 0.04239 | -0.069 | 37.152
15.5 | 1.558 | 0.04522 | -0.07 | 34.449
16 | 1.536 | 0.04821 | -0.07 | 31.869
16.5 | 1.509 | 0.05224 | -0.071 | 28.883
17 | 1.478 | 0.05645 | -0.071 | 26.179
17.5 | 1.442 | 0.06128 | -0.071 | 23.538
18 | 1.398 | 0.06625 | -0.072 | 21.095
18.5 | 1.341 | 0.07643 | -0.071 | 17.547

## 42. Re 1M Mach 0.00 (2)
BIGFOIL.COM POLAR EXPORT
NACA65-617 a=0.0
NACA65-617 a=0.0 |  |  |  | Cl Max: | 1.3375 | at alpha= | 18.5 | deg
XFOIL ncrit=9 |  |  |  | L/D Max: | 138.067 | at alpha= | 6.5 | deg
Re: | 1000000 |  |  | Cd Min: | 0.11629 | at alpha= | 20 | deg
Mach: | 0 |  |  | Cl=0 at alpha= | -3.2973 | deg
|  |  |  | @ Cl=0.1, Cd= | 0.0093525
|  |  |  | @ Cl=0.4, Cd= | 0.00668
|  |  |  | @ Cl=0.6, Cd= | 0.0068515
alpha (deg) | Cl | Cd | Cm | Cl/Cd
-16.5 | -0.8976 | 0.05237 | -0.0806 | -17.1396
-16 | -0.9336 | 0.04371 | -0.0823 | -21.359
-15.5 | -0.9532 | 0.03764 | -0.0817 | -25.3241
-15 | -0.9608 | 0.03315 | -0.0797 | -28.9834
-14.5 | -0.9569 | 0.02981 | -0.0772 | -32.1
-14 | -0.9485 | 0.02695 | -0.074 | -35.1948
-13.5 | -0.9324 | 0.02471 | -0.0708 | -37.7337
-13 | -0.9121 | 0.02269 | -0.0675 | -40.1983
-12.5 | -0.8863 | 0.02105 | -0.0642 | -42.1045
-12 | -0.8572 | 0.01965 | -0.061 | -43.6234
-11.5 | -0.8256 | 0.01828 | -0.058 | -45.1641
-11 | -0.7869 | 0.01703 | -0.056 | -46.2067
-10.5 | -0.7452 | 0.0159 | -0.0544 | -46.8679
-10 | -0.7021 | 0.01493 | -0.0529 | -47.0261
-9.5 | -0.6536 | 0.01436 | -0.0522 | -45.5153
-9 | -0.5987 | 0.01444 | -0.0524 | -41.4612
-8.5 | -0.5438 | 0.01439 | -0.0526 | -37.7901
-8 | -0.4913 | 0.01426 | -0.0525 | -34.453
-7.5 | -0.4384 | 0.01406 | -0.0525 | -31.1807
-7 | -0.3854 | 0.01379 | -0.0524 | -27.9478
-6.5 | -0.3368 | 0.01294 | -0.0517 | -26.0278
-6 | -0.2834 | 0.01258 | -0.0518 | -22.5278
-5.5 | -0.2291 | 0.01235 | -0.0519 | -18.5506
-5 | -0.1807 | 0.01147 | -0.051 | -15.7541
-4.5 | -0.128 | 0.01099 | -0.051 | -11.647
-4 | -0.0751 | 0.01056 | -0.0508 | -7.1117
-3.5 | -0.0214 | 0.01021 | -0.0508 | -2.096
-3 | 0.0314 | 0.00966 | -0.0507 | 3.2505
-2.5 | 0.0868 | 0.00941 | -0.051 | 9.2242
-2 | 0.1419 | 0.00917 | -0.0512 | 15.4744
-1.5 | 0.1957 | 0.00864 | -0.0514 | 22.6505
-1 | 0.2359 | 0.00667 | -0.0499 | 35.3673
-0.5 | 0.2928 | 0.00669 | -0.0504 | 43.7668
0 | 0.3507 | 0.00668 | -0.0511 | 52.5
0.5 | 0.4085 | 0.00668 | -0.0518 | 61.1527
1 | 0.466 | 0.00678 | -0.0525 | 68.7316
1.5 | 0.5243 | 0.00679 | -0.0533 | 77.2165
2 | 0.5819 | 0.00682 | -0.0541 | 85.3226
2.5 | 0.6394 | 0.00692 | -0.0549 | 92.3988
3 | 0.6968 | 0.00695 | -0.0557 | 100.259
3.5 | 0.7531 | 0.00707 | -0.0562 | 106.5205
4 | 0.8099 | 0.0071 | -0.0569 | 114.0704
4.5 | 0.8654 | 0.00724 | -0.0574 | 119.5304
5 | 0.9208 | 0.00731 | -0.0579 | 125.9644
5.5 | 0.9749 | 0.00744 | -0.0581 | 131.0349
6 | 1.0274 | 0.00761 | -0.058 | 135.0066
6.5 | 1.0783 | 0.00781 | -0.0577 | 138.0666
7 | 1.1238 | 0.00816 | -0.0564 | 137.7206
7.5 | 1.1578 | 0.00878 | -0.053 | 131.8679
8 | 1.1732 | 0.00962 | -0.0462 | 121.9543
8.5 | 1.206 | 0.01099 | -0.0444 | 109.7361
9 | 1.2194 | 0.01249 | -0.0391 | 97.6301
9.5 | 1.2283 | 0.0145 | -0.0339 | 84.7103
10 | 1.2382 | 0.01674 | -0.0294 | 73.9665
10.5 | 1.2419 | 0.01957 | -0.0248 | 63.4594
11 | 1.2469 | 0.02255 | -0.0209 | 55.2949
11.5 | 1.2493 | 0.0259 | -0.0172 | 48.2355
12 | 1.2501 | 0.02964 | -0.014 | 42.1761
12.5 | 1.2522 | 0.03357 | -0.0113 | 37.3012
13 | 1.2573 | 0.0375 | -0.0093 | 33.528
13.5 | 1.2675 | 0.04121 | -0.0078 | 30.7571
14 | 1.2813 | 0.04478 | -0.0068 | 28.6132
14.5 | 1.2931 | 0.04867 | -0.006 | 26.5687
15 | 1.3064 | 0.05255 | -0.0055 | 24.8601
15.5 | 1.3102 | 0.05757 | -0.0051 | 22.7584
16 | 1.3226 | 0.06188 | -0.0052 | 21.3736
16.5 | 1.3314 | 0.06671 | -0.0055 | 19.958
17 | 1.3334 | 0.07254 | -0.0062 | 18.3816
17.5 | 1.3306 | 0.0792 | -0.0073 | 16.8005
18 | 1.336 | 0.08501 | -0.0086 | 15.7158
18.5 | 1.3375 | 0.09151 | -0.0103 | 14.6159
19 | 1.3343 | 0.09882 | -0.0126 | 13.5023
19.5 | 1.3272 | 0.10698 | -0.0154 | 12.4061
20 | 1.3136 | 0.11629 | -0.019 | 11.2959

## 43. Re 1M Mach 0.10 (1)
BIGFOIL.COM POLAR EXPORT
NACA65-617 a=0.0
NACA65-617 a=0.0 |  |  |  | Cl Max: | 1.588 | at alpha= | 13.5 | deg
JavaFoil+Calcfoil stall+Eppler ext transition |  |  |  | L/D Max: | 122.196 | at alpha= | 6 | deg
Re: | 1000000 |  |  | Cd Min: | 0.00637 | at alpha= | 1 | deg
Mach: | 0.1 |  |  | Cl=0 at alpha= | -3 | deg
|  |  |  | @ Cl=0.1, Cd= | 0.0089336
|  |  |  | @ Cl=0.4, Cd= | 0.0067236
|  |  |  | @ Cl=0.6, Cd= | 0.0069773
alpha (deg) | Cl | Cd | Cm | Cl/Cd
-17.5 | -0.5 | 0.1495 | -0.01 | -3.341
-17 | -0.518 | 0.14457 | -0.01 | -3.58
-16.5 | -0.535 | 0.1343 | -0.011 | -3.982
-16 | -0.551 | 0.12868 | -0.011 | -4.284
-15.5 | -0.567 | 0.12319 | -0.011 | -4.599
-15 | -0.58 | 0.1167 | -0.012 | -4.972
-14.5 | -0.592 | 0.11139 | -0.012 | -5.315
-14 | -0.602 | 0.10261 | -0.012 | -5.865
-13.5 | -0.609 | 0.09794 | -0.013 | -6.217
-13 | -0.613 | 0.09241 | -0.013 | -6.639
-12.5 | -0.615 | 0.08714 | -0.014 | -7.052
-12 | -0.612 | 0.08139 | -0.014 | -7.52
-11.5 | -0.606 | 0.07698 | -0.014 | -7.87
-11 | -0.596 | 0.072 | -0.015 | -8.278
-10.5 | -0.582 | 0.06735 | -0.016 | -8.639
-10 | -0.564 | 0.06371 | -0.016 | -8.844
-9.5 | -0.541 | 0.05987 | -0.017 | -9.042
-9 | -0.516 | 0.05529 | -0.018 | -9.335
-8.5 | -0.486 | 0.05245 | -0.018 | -9.266
-8 | -0.454 | 0.04845 | -0.02 | -9.365
-7.5 | -0.506 | 0.01222 | -0.035 | -41.452
-7 | -0.462 | 0.01108 | -0.036 | -41.673
-6.5 | -0.412 | 0.0112 | -0.037 | -36.806
-6 | -0.358 | 0.01082 | -0.038 | -33.078
-5.5 | -0.301 | 0.0105 | -0.039 | -28.69
-5 | -0.243 | 0.00988 | -0.039 | -24.587
-4.5 | -0.183 | 0.0097 | -0.04 | -18.863
-4 | -0.122 | 0.00946 | -0.041 | -12.928
-3.5 | -0.061 | 0.00927 | -0.042 | -6.587
-3 | 0 | 0.00915 | -0.043 | 0.054
-2.5 | 0.062 | 0.00905 | -0.044 | 6.889
-2 | 0.124 | 0.00886 | -0.045 | 14.046
-1.5 | 0.187 | 0.0088 | -0.045 | 21.203
-1 | 0.249 | 0.00875 | -0.046 | 28.493
-0.5 | 0.311 | 0.00871 | -0.047 | 35.769
0 | 0.374 | 0.00669 | -0.048 | 55.834
0.5 | 0.436 | 0.00677 | -0.049 | 64.344
1 | 0.496 | 0.00637 | -0.05 | 77.939
1.5 | 0.554 | 0.00687 | -0.051 | 80.726
2 | 0.614 | 0.00701 | -0.051 | 87.648
2.5 | 0.674 | 0.00713 | -0.052 | 94.491
3 | 0.734 | 0.00729 | -0.053 | 100.692
3.5 | 0.793 | 0.00748 | -0.054 | 106.029
4 | 0.852 | 0.00765 | -0.055 | 111.27
4.5 | 0.91 | 0.0079 | -0.055 | 115.111
5 | 0.968 | 0.00818 | -0.056 | 118.369
5.5 | 1.025 | 0.00847 | -0.057 | 121.062
6 | 1.082 | 0.00885 | -0.058 | 122.196
6.5 | 1.136 | 0.00931 | -0.059 | 122.002
7 | 1.188 | 0.01024 | -0.059 | 115.949
7.5 | 1.237 | 0.01135 | -0.06 | 109.028
8 | 1.285 | 0.0123 | -0.061 | 104.503
8.5 | 1.331 | 0.01347 | -0.061 | 98.785
9 | 1.374 | 0.01487 | -0.062 | 92.362
9.5 | 1.403 | 0.02274 | -0.062 | 61.72
10 | 1.442 | 0.02395 | -0.063 | 60.221
10.5 | 1.478 | 0.02534 | -0.064 | 58.332
11 | 1.51 | 0.02677 | -0.064 | 56.407
11.5 | 1.535 | 0.02835 | -0.065 | 54.154
12 | 1.556 | 0.03004 | -0.066 | 51.805
12.5 | 1.572 | 0.03184 | -0.066 | 49.38
13 | 1.583 | 0.0339 | -0.067 | 46.707
13.5 | 1.588 | 0.03611 | -0.068 | 43.962
14 | 1.584 | 0.03822 | -0.068 | 41.435
14.5 | 1.574 | 0.04069 | -0.069 | 38.681
15 | 1.558 | 0.04357 | -0.069 | 35.761
15.5 | 1.537 | 0.0462 | -0.07 | 33.273
16 | 1.51 | 0.04979 | -0.07 | 30.338
16.5 | 1.479 | 0.05362 | -0.071 | 27.575
17 | 1.442 | 0.05843 | -0.071 | 24.672
17.5 | 1.4 | 0.06385 | -0.071 | 21.929
18 | 1.345 | 0.07173 | -0.071 | 18.753
18.5 | 1.281 | 0.08358 | -0.07 | 15.326

## 44. Re 1M Mach 0.10 (2)
BIGFOIL.COM POLAR EXPORT
NACA65-617 a=0.0
NACA65-617 a=0.0 |  |  |  | Cl Max: | 1.3262 | at alpha= | 18 | deg
XFOIL ncrit=9 |  |  |  | L/D Max: | 137.977 | at alpha= | 6.5 | deg
Re: | 1000000 |  |  | Cd Min: | 0.12012 | at alpha= | 20 | deg
Mach: | 0.1 |  |  | Cl=0 at alpha= | -3.3028 | deg
|  |  |  | @ Cl=0.1, Cd= | 0.0093846
|  |  |  | @ Cl=0.4, Cd= | 0.0067081
|  |  |  | @ Cl=0.6, Cd= | 0.0068825
alpha (deg) | Cl | Cd | Cm | Cl/Cd
-16 | -0.8589 | 0.05324 | -0.0811 | -16.1326
-15.5 | -0.9025 | 0.04347 | -0.0836 | -20.7614
-15 | -0.9255 | 0.03709 | -0.0828 | -24.9528
-14.5 | -0.9318 | 0.03266 | -0.0806 | -28.5303
-14 | -0.9318 | 0.02902 | -0.0775 | -32.1089
-13 | -0.9056 | 0.02388 | -0.0705 | -37.9229
-12.5 | -0.8827 | 0.02196 | -0.0671 | -40.1958
-11.5 | -0.8257 | 0.01888 | -0.0602 | -43.7341
-11 | -0.7883 | 0.01751 | -0.0579 | -45.02
-10.5 | -0.747 | 0.01627 | -0.0561 | -45.9127
-10 | -0.7037 | 0.01525 | -0.0545 | -46.1443
-9.5 | -0.6571 | 0.01445 | -0.0534 | -45.474
-9 | -0.603 | 0.01439 | -0.0533 | -41.9041
-8.5 | -0.5473 | 0.01438 | -0.0534 | -38.0598
-8 | -0.4937 | 0.01432 | -0.0534 | -34.4763
-7.5 | -0.4402 | 0.01413 | -0.0533 | -31.1536
-7 | -0.387 | 0.01385 | -0.0531 | -27.9422
-6.5 | -0.3376 | 0.01304 | -0.0525 | -25.8896
-6 | -0.284 | 0.01267 | -0.0524 | -22.4152
-5.5 | -0.2296 | 0.01242 | -0.0525 | -18.4863
-5 | -0.1804 | 0.01156 | -0.0517 | -15.6055
-4.5 | -0.1278 | 0.01105 | -0.0515 | -11.5656
-4 | -0.0748 | 0.01061 | -0.0513 | -7.05
-3.5 | -0.0209 | 0.01024 | -0.0512 | -2.041
-3 | 0.0321 | 0.00969 | -0.0511 | 3.3127
-2.5 | 0.0877 | 0.00944 | -0.0513 | 9.2903
-2 | 0.1432 | 0.00919 | -0.0516 | 15.5822
-1.5 | 0.1978 | 0.00873 | -0.0518 | 22.6575
-1 | 0.2376 | 0.0067 | -0.0502 | 35.4627
-0.5 | 0.2947 | 0.00672 | -0.0507 | 43.8542
0 | 0.353 | 0.0067 | -0.0514 | 52.6866
0.5 | 0.4111 | 0.00671 | -0.0521 | 61.2668
1 | 0.469 | 0.0068 | -0.0528 | 68.9706
1.5 | 0.5275 | 0.00681 | -0.0536 | 77.4596
2 | 0.5855 | 0.00686 | -0.0544 | 85.3499
2.5 | 0.6435 | 0.00695 | -0.0552 | 92.5899
3 | 0.701 | 0.00698 | -0.0559 | 100.4298
3.5 | 0.7578 | 0.00709 | -0.0565 | 106.8829
4 | 0.8149 | 0.00714 | -0.0572 | 114.1317
5 | 0.9262 | 0.00735 | -0.058 | 126.0136
5.5 | 0.9807 | 0.00748 | -0.0582 | 131.1096
6 | 1.0336 | 0.00765 | -0.0581 | 135.1111
6.5 | 1.0845 | 0.00786 | -0.0577 | 137.9771
7 | 1.1297 | 0.00823 | -0.0562 | 137.2661
7.5 | 1.1619 | 0.00889 | -0.0525 | 130.6974
8 | 1.1747 | 0.00975 | -0.0451 | 120.4821
8.5 | 1.2069 | 0.01119 | -0.0433 | 107.8552
9 | 1.2197 | 0.0128 | -0.038 | 95.2891
9.5 | 1.2285 | 0.01489 | -0.0328 | 82.505
10 | 1.2375 | 0.01726 | -0.0283 | 71.6976
10.5 | 1.241 | 0.02017 | -0.0238 | 61.527
11 | 1.2446 | 0.0233 | -0.0198 | 53.4163
11.5 | 1.2471 | 0.02672 | -0.0162 | 46.6729
12 | 1.2466 | 0.03065 | -0.0129 | 40.6721
12.5 | 1.2481 | 0.0347 | -0.0103 | 35.9683
13 | 1.2536 | 0.03869 | -0.0083 | 32.4011
13.5 | 1.2643 | 0.04247 | -0.007 | 29.7692
14 | 1.2775 | 0.04617 | -0.006 | 27.6695
14.5 | 1.2898 | 0.05012 | -0.0053 | 25.7342
15 | 1.302 | 0.0542 | -0.0048 | 24.0221
15.5 | 1.3056 | 0.05938 | -0.0045 | 21.9872
16 | 1.3167 | 0.06393 | -0.0046 | 20.596
16.5 | 1.3241 | 0.06906 | -0.0051 | 19.1732
17 | 1.3228 | 0.07544 | -0.0059 | 17.5345
17.5 | 1.3228 | 0.08187 | -0.007 | 16.1573
18 | 1.3262 | 0.08811 | -0.0086 | 15.0516
18.5 | 1.3262 | 0.09496 | -0.0105 | 13.9659
19 | 1.3219 | 0.1026 | -0.013 | 12.884
19.5 | 1.3121 | 0.11132 | -0.0162 | 11.7867
20 | 1.3027 | 0.12012 | -0.0198 | 10.845

## 45. Re 1M Mach 0.25 (1)
BIGFOIL.COM POLAR EXPORT
NACA65-617 a=0.0
NACA65-617 a=0.0 |  |  |  | Cl Max: | 1.551 | at alpha= | 12.5 | deg
JavaFoil+Calcfoil stall+Eppler ext transition |  |  |  | L/D Max: | 119.099 | at alpha= | 6 | deg
Re: | 1000000 |  |  | Cd Min: | 0.00645 | at alpha= | 0.5 | deg
Mach: | 0.25 |  |  | Cl=0 at alpha= | -3.0078 | deg
|  |  |  | @ Cl=0.1, Cd= | 0.0090425
|  |  |  | @ Cl=0.4, Cd= | 0.0067245
|  |  |  | @ Cl=0.6, Cd= | 0.0070923
alpha (deg) | Cl | Cd | Cm | Cl/Cd
-15.5 | -0.239 | 0.13782 | -0.011 | -1.732
-15 | -0.294 | 0.12861 | -0.012 | -2.287
-14.5 | -0.343 | 0.12121 | -0.012 | -2.827
-14 | -0.386 | 0.11267 | -0.012 | -3.426
-13.5 | -0.425 | 0.10787 | -0.013 | -3.938
-13 | -0.458 | 0.10064 | -0.013 | -4.554
-12.5 | -0.486 | 0.09236 | -0.014 | -5.266
-12 | -0.509 | 0.08675 | -0.014 | -5.862
-11.5 | -0.524 | 0.081 | -0.014 | -6.472
-11 | -0.533 | 0.07539 | -0.015 | -7.075
-10.5 | -0.536 | 0.07101 | -0.015 | -7.544
-10 | -0.531 | 0.06635 | -0.016 | -8.007
-9.5 | -0.52 | 0.06218 | -0.017 | -8.367
-9 | -0.503 | 0.05783 | -0.017 | -8.695
-8.5 | -0.479 | 0.05489 | -0.018 | -8.735
-8 | -0.451 | 0.05094 | -0.019 | -8.858
-7.5 | -0.419 | 0.0469 | -0.02 | -8.931
-7 | -0.464 | 0.01204 | -0.037 | -38.551
-6.5 | -0.417 | 0.01049 | -0.038 | -39.723
-6 | -0.365 | 0.01115 | -0.039 | -32.757
-5.5 | -0.308 | 0.01075 | -0.04 | -28.665
-5 | -0.249 | 0.0101 | -0.04 | -24.662
-4.5 | -0.188 | 0.00987 | -0.041 | -18.999
-4 | -0.125 | 0.00967 | -0.042 | -12.971
-3.5 | -0.063 | 0.00948 | -0.043 | -6.614
-3 | 0.001 | 0.00924 | -0.044 | 0.055
-2.5 | 0.064 | 0.00911 | -0.045 | 7.029
-2 | 0.128 | 0.00899 | -0.046 | 14.224
-1.5 | 0.192 | 0.00892 | -0.047 | 21.496
-1 | 0.256 | 0.00893 | -0.048 | 28.685
-0.5 | 0.32 | 0.00883 | -0.049 | 36.257
0 | 0.384 | 0.00682 | -0.049 | 56.326
0.5 | 0.446 | 0.00645 | -0.05 | 69.161
1 | 0.508 | 0.00694 | -0.051 | 73.273
1.5 | 0.568 | 0.00702 | -0.052 | 80.919
2 | 0.63 | 0.00716 | -0.053 | 87.972
2.5 | 0.691 | 0.00734 | -0.053 | 94.161
3 | 0.752 | 0.0075 | -0.054 | 100.246
3.5 | 0.812 | 0.0077 | -0.055 | 105.477
4 | 0.872 | 0.00791 | -0.056 | 110.223
4.5 | 0.932 | 0.0082 | -0.057 | 113.68
5 | 0.991 | 0.0085 | -0.058 | 116.627
5.5 | 1.05 | 0.00882 | -0.058 | 118.963
6 | 1.107 | 0.0093 | -0.059 | 119.099
6.5 | 1.162 | 0.00986 | -0.06 | 117.888
7 | 1.214 | 0.01118 | -0.061 | 108.606
7.5 | 1.265 | 0.01214 | -0.061 | 104.146
8 | 1.312 | 0.01324 | -0.062 | 99.111
8.5 | 1.357 | 0.01461 | -0.063 | 92.879
9 | 1.387 | 0.02296 | -0.063 | 60.435
9.5 | 1.427 | 0.02435 | -0.064 | 58.592
10 | 1.462 | 0.02578 | -0.064 | 56.715
10.5 | 1.494 | 0.02732 | -0.065 | 54.68
11 | 1.52 | 0.02903 | -0.066 | 52.367
11.5 | 1.538 | 0.03094 | -0.066 | 49.69
12 | 1.548 | 0.03297 | -0.067 | 46.961
12.5 | 1.551 | 0.03503 | -0.068 | 44.287
13 | 1.547 | 0.03751 | -0.068 | 41.256
13.5 | 1.532 | 0.04003 | -0.069 | 38.256
14 | 1.503 | 0.04301 | -0.07 | 34.947
14.5 | 1.465 | 0.0464 | -0.07 | 31.567
15 | 1.416 | 0.05035 | -0.071 | 28.127
15.5 | 1.356 | 0.05561 | -0.071 | 24.386
16 | 1.282 | 0.06376 | -0.07 | 20.102
16.5 | 1.166 | 0.08778 | -0.066 | 13.285
17 | 1.008 | 0.1446 | -0.043 | 6.968
17.5 | 0.93 | 0.16058 | -0.037 | 5.794

## 46. Re 1M Mach 0.25 (2)
BIGFOIL.COM POLAR EXPORT
NACA65-617 a=0.0
NACA65-617 a=0.0 |  |  |  | Cl Max: | 1.283 | at alpha= | 16 | deg
XFOIL ncrit=9 |  |  |  | L/D Max: | 135.541 | at alpha= | 6.5 | deg
Re: | 1000000 |  |  | Cd Min: | 0.18269 | at alpha= | -17 | deg
Mach: | 0.25 |  |  | Cl=0 at alpha= | -3.3358 | deg
|  |  |  | @ Cl=0.1, Cd= | 0.0095992
|  |  |  | @ Cl=0.4, Cd= | 0.0068719
|  |  |  | @ Cl=0.6, Cd= | 0.0070594
alpha (deg) | Cl | Cd | Cm | Cl/Cd
-17 | -0.3935 | 0.18269 | -0.0168 | -2.1539
-16.5 | -0.3831 | 0.17366 | -0.0217 | -2.206
-16 | -0.3719 | 0.16526 | -0.0262 | -2.2504
-15.5 | -0.3535 | 0.15868 | -0.0292 | -2.2278
-14.5 | -0.3206 | 0.14578 | -0.0362 | -2.1992
-13.5 | -0.6411 | 0.05941 | -0.0838 | -10.7911
-13 | -0.7237 | 0.04535 | -0.0878 | -15.9581
-12.5 | -0.7876 | 0.03412 | -0.0849 | -23.0832
-12 | -0.8117 | 0.02784 | -0.0794 | -29.1559
-11.5 | -0.8071 | 0.02402 | -0.0741 | -33.6012
-11 | -0.7871 | 0.02129 | -0.0693 | -36.9704
-10.5 | -0.7533 | 0.01911 | -0.066 | -39.4192
-10 | -0.7115 | 0.01737 | -0.0635 | -40.9614
-9.5 | -0.6667 | 0.016 | -0.0613 | -41.6688
-9 | -0.6185 | 0.01497 | -0.0596 | -41.316
-8.5 | -0.5649 | 0.01454 | -0.0585 | -38.8514
-8 | -0.5043 | 0.01486 | -0.0586 | -33.9367
-7.5 | -0.4494 | 0.01461 | -0.058 | -30.7598
-6.5 | -0.3408 | 0.01374 | -0.0568 | -24.8035
-6 | -0.2869 | 0.01321 | -0.0562 | -21.7184
-5.5 | -0.2316 | 0.01286 | -0.0559 | -18.0093
-5 | -0.1772 | 0.01225 | -0.0554 | -14.4653
-4.5 | -0.1265 | 0.0114 | -0.0545 | -11.0965
-4 | -0.0726 | 0.01093 | -0.054 | -6.6423
-3.5 | -0.0178 | 0.01043 | -0.0537 | -1.7066
-3 | 0.0364 | 0.0099 | -0.0533 | 3.6768
-2.5 | 0.0929 | 0.00964 | -0.0533 | 9.6369
-2 | 0.1503 | 0.00931 | -0.0536 | 16.1439
-1.5 | 0.2078 | 0.00902 | -0.0538 | 23.0377
-1 | 0.2464 | 0.00688 | -0.0519 | 35.814
-0.5 | 0.3056 | 0.00682 | -0.0524 | 44.8094
0 | 0.3655 | 0.00682 | -0.053 | 53.5924
0.5 | 0.4253 | 0.00691 | -0.0536 | 61.5485
1 | 0.4854 | 0.00693 | -0.0544 | 70.0433
1.5 | 0.5454 | 0.00695 | -0.0552 | 78.4748
2 | 0.6053 | 0.00707 | -0.056 | 85.6153
2.5 | 0.6652 | 0.00709 | -0.0567 | 93.8223
3 | 0.7243 | 0.00718 | -0.0573 | 100.8774
3.5 | 0.7835 | 0.00726 | -0.058 | 107.9201
4 | 0.8417 | 0.00737 | -0.0584 | 114.2062
4.5 | 0.8997 | 0.00745 | -0.0588 | 120.7651
5 | 0.9561 | 0.0076 | -0.0588 | 125.8026
5.5 | 1.0113 | 0.00777 | -0.0586 | 130.1544
6 | 1.0651 | 0.00796 | -0.0582 | 133.8065
6.5 | 1.1155 | 0.00823 | -0.0571 | 135.5407
7 | 1.1577 | 0.00867 | -0.0545 | 133.5294
7.5 | 1.1771 | 0.00942 | -0.0478 | 124.9575
8 | 1.1945 | 0.01077 | -0.0421 | 110.9099
8.5 | 1.2094 | 0.01266 | -0.0373 | 95.5292
9 | 1.2203 | 0.01478 | -0.0322 | 82.5643
9.5 | 1.2271 | 0.01739 | -0.0272 | 70.5635
10 | 1.232 | 0.02035 | -0.0225 | 60.5405
10.5 | 1.2326 | 0.02379 | -0.0181 | 51.8117
11 | 1.2341 | 0.02743 | -0.0143 | 44.9909
11.5 | 1.2335 | 0.03153 | -0.0109 | 39.1215
12 | 1.2311 | 0.03605 | -0.008 | 34.1498
12.5 | 1.2304 | 0.04076 | -0.0057 | 30.1865
13 | 1.2391 | 0.04495 | -0.0042 | 27.5662
13.5 | 1.2503 | 0.04913 | -0.0031 | 25.4488
14 | 1.257 | 0.05393 | -0.0022 | 23.308
14.5 | 1.2697 | 0.05835 | -0.0018 | 21.7601
15 | 1.275 | 0.06372 | -0.0016 | 20.0094
15.5 | 1.2781 | 0.06958 | -0.0019 | 18.3688
16 | 1.283 | 0.0755 | -0.0026 | 16.9934
16.5 | 1.283 | 0.0822 | -0.0037 | 15.6083
17 | 1.2745 | 0.09029 | -0.0056 | 14.1156
17.5 | 1.2737 | 0.0976 | -0.0076 | 13.0502
18 | 1.2718 | 0.10532 | -0.0102 | 12.0756
18.5 | 1.268 | 0.11347 | -0.0133 | 11.1748
19 | 1.26 | 0.12238 | -0.0171 | 10.2958
19.5 | 1.2488 | 0.13193 | -0.0214 | 9.4656
20 | 1.2487 | 0.13993 | -0.0255 | 8.9237

## 47. Re 1M Mach 0.50 (1)
BIGFOIL.COM POLAR EXPORT
NACA65-617 a=0.0
NACA65-617 a=0.0 |  |  |  | Cl Max: | 1.452 | at alpha= | 9 | deg
JavaFoil+Calcfoil stall+Eppler ext transition |  |  |  | L/D Max: | 106.813 | at alpha= | 5 | deg
Re: | 1000000 |  |  | Cd Min: | 0.00732 | at alpha= | 0 | deg
Mach: | 0.5 |  |  | Cl=0 at alpha= | -3.007 | deg
|  |  |  | @ Cl=0.1, Cd= | 0.009586
|  |  |  | @ Cl=0.4, Cd= | 0.0080582
|  |  |  | @ Cl=0.6, Cd= | 0.0077452
alpha (deg) | Cl | Cd | Cm | Cl/Cd
-20 | -0.962 | 0.23325 | -0.011 | -4.125
-19.5 | -0.932 | 0.1883 | -0.011 | -4.952
-19 | -0.904 | 0.18271 | -0.012 | -4.949
-18.5 | -0.876 | 0.18076 | -0.012 | -4.847
-18 | -0.849 | 0.16981 | -0.012 | -4.998
-17.5 | -0.821 | 0.16504 | -0.013 | -4.974
-17 | -0.793 | 0.16111 | -0.013 | -4.923
-16.5 | -0.764 | 0.16097 | -0.013 | -4.744
-16 | -0.735 | 0.15236 | -0.013 | -4.827
-15.5 | -0.707 | 0.15102 | -0.013 | -4.683
-15 | -0.679 | 0.13854 | -0.014 | -4.904
-14.5 | -0.651 | 0.13441 | -0.014 | -4.847
-14 | -0.623 | 0.1353 | -0.014 | -4.607
-13.5 | -0.595 | 0.13139 | -0.015 | -4.53
-13 | -0.566 | 0.12585 | -0.014 | -4.498
-12.5 | -0.538 | 0.12195 | -0.014 | -4.408
-12 | -0.509 | 0.11853 | -0.015 | -4.298
-11.5 | -0.481 | 0.10815 | -0.015 | -4.451
-11 | -0.453 | 0.10512 | -0.016 | -4.311
-10.5 | -0.425 | 0.09984 | -0.016 | -4.256
-10 | -0.397 | 0.09711 | -0.016 | -4.084
-9.5 | -0.368 | 0.09484 | -0.016 | -3.879
-9 | -0.339 | 0.08633 | -0.016 | -3.932
-8.5 | -0.311 | 0.0838 | -0.016 | -3.714
-8 | -0.283 | 0.06413 | -0.018 | -4.418
-7.5 | -0.255 | 0.05772 | -0.019 | -4.42
-7 | -0.227 | 0.05071 | -0.02 | -4.476
-6.5 | -0.327 | 0.0465 | -0.012 | -7.039
-6 | -0.308 | 0.04274 | -0.022 | -7.199
-5.5 | -0.268 | 0.04007 | -0.023 | -6.692
-5 | -0.27 | 0.01163 | -0.045 | -23.223
-4.5 | -0.167 | 0.03508 | -0.023 | -4.76
-4 | -0.112 | 0.03348 | -0.024 | -3.35
-3.5 | -0.07 | 0.01024 | -0.048 | -6.803
-3 | 0.001 | 0.00999 | -0.049 | 0.056
-2.5 | 0.071 | 0.00988 | -0.05 | 7.229
-2 | 0.143 | 0.00915 | -0.051 | 15.603
-1.5 | 0.214 | 0.00944 | -0.052 | 22.672
-1 | 0.286 | 0.00939 | -0.053 | 30.513
-0.5 | 0.358 | 0.00935 | -0.054 | 38.27
0 | 0.424 | 0.00732 | -0.055 | 57.861
0.5 | 0.493 | 0.00748 | -0.055 | 65.946
1 | 0.563 | 0.00762 | -0.056 | 73.863
1.5 | 0.628 | 0.00784 | -0.057 | 80.042
2 | 0.696 | 0.00806 | -0.058 | 86.341
2.5 | 0.763 | 0.0083 | -0.059 | 91.93
3 | 0.83 | 0.00857 | -0.06 | 96.816
3.5 | 0.897 | 0.00891 | -0.061 | 100.672
4 | 0.963 | 0.00928 | -0.062 | 103.687
4.5 | 1.028 | 0.00967 | -0.063 | 106.34
5 | 1.092 | 0.01023 | -0.064 | 106.813
5.5 | 1.156 | 0.01085 | -0.064 | 106.508
6 | 1.218 | 0.01202 | -0.065 | 101.264
6.5 | 1.273 | 0.01364 | -0.066 | 93.343
7 | 1.326 | 0.01505 | -0.067 | 88.124
7.5 | 1.374 | 0.0168 | -0.068 | 81.827
8 | 1.414 | 0.01896 | -0.068 | 74.613
8.5 | 1.435 | 0.02911 | -0.068 | 49.281
9 | 1.452 | 0.03154 | -0.069 | 46.042
9.5 | 1.449 | 0.03416 | -0.07 | 42.409
10 | 1.406 | 0.03756 | -0.071 | 37.444
10.5 | 1.258 | 0.04207 | -0.071 | 29.904
11 | 0.774 | 0.09824 | -0.026 | 7.883
11.5 | 0.802 | 0.1034 | -0.031 | 7.757
12 | 0.829 | 0.11357 | -0.03 | 7.295
12.5 | 0.856 | 0.11639 | -0.034 | 7.357
13 | 0.883 | 0.12072 | -0.035 | 7.315
13.5 | 0.91 | 0.12641 | -0.036 | 7.198
14 | 0.938 | 0.13858 | -0.039 | 6.767

## 48. Re 1M Mach 0.50 (2)
BIGFOIL.COM POLAR EXPORT
NACA65-617 a=0.0
NACA65-617 a=0.0 |  |  |  | Cl Max: | 1.2141 | at alpha= | 10.5 | deg
XFOIL ncrit=9 |  |  |  | L/D Max: | 119.484 | at alpha= | 5 | deg
Re: | 1000000 |  |  | Cd Min: | 0.24131 | at alpha= | -20 | deg
Mach: | 0.5 |  |  | Cl=0 at alpha= | -3.5495 | deg
|  |  |  | @ Cl=0.1, Cd= | 0.010653
|  |  |  | @ Cl=0.4, Cd= | 0.0074771
|  |  |  | @ Cl=0.6, Cd= | 0.0077064
alpha (deg) | Cl | Cd | Cm | Cl/Cd
-20 | -0.525 | 0.24131 | 0.011 | -2.1756
-19.5 | -0.5067 | 0.23332 | 0.0063 | -2.1717
-19 | -0.4843 | 0.22597 | 0.0024 | -2.1432
-18.5 | -0.4615 | 0.2192 | -0.0018 | -2.1054
-18 | -0.4387 | 0.2121 | -0.0063 | -2.0684
-17.5 | -0.4164 | 0.20464 | -0.0109 | -2.0348
-17 | -0.3971 | 0.19587 | -0.0161 | -2.0274
-16.5 | -0.3777 | 0.18769 | -0.0212 | -2.0124
-16 | -0.3552 | 0.18007 | -0.0251 | -1.9726
-15.5 | -0.3327 | 0.17301 | -0.0292 | -1.923
-15 | -0.3116 | 0.16569 | -0.0334 | -1.8806
-14.5 | -0.2921 | 0.15775 | -0.0379 | -1.8517
-14 | -0.2808 | 0.14734 | -0.0431 | -1.9058
-13.5 | -0.2601 | 0.14062 | -0.0467 | -1.8497
-13 | -0.256 | 0.12906 | -0.0521 | -1.9836
-12.5 | -0.245 | 0.12038 | -0.0567 | -2.0352
-12 | -0.2268 | 0.11395 | -0.0606 | -1.9903
-11.5 | -0.2244 | 0.10411 | -0.0657 | -2.1554
-11 | -0.2205 | 0.0951 | -0.0706 | -2.3186
-10.5 | -0.2229 | 0.08545 | -0.076 | -2.6085
-10 | -0.2337 | 0.07489 | -0.0824 | -3.1206
-9.5 | -0.2524 | 0.06256 | -0.0918 | -4.0345
-9 | -0.29 | 0.05116 | -0.0994 | -5.6685
-8.5 | -0.3251 | 0.04372 | -0.0999 | -7.436
-8 | -0.3701 | 0.03688 | -0.0943 | -10.0352
-7.5 | -0.382 | 0.03186 | -0.0877 | -11.99
-7 | -0.3866 | 0.0244 | -0.081 | -15.8443
-6.5 | -0.3507 | 0.0185 | -0.0773 | -18.9568
-6 | -0.2927 | 0.01736 | -0.0748 | -16.8606
-5.5 | -0.2338 | 0.01617 | -0.0728 | -14.4589
-5 | -0.1705 | 0.01481 | -0.0715 | -11.5125
-4.5 | -0.1096 | 0.0134 | -0.07 | -8.1791
-4 | -0.051 | 0.01254 | -0.0683 | -4.067
-3.5 | 0.0056 | 0.01168 | -0.0664 | 0.47945
-3 | 0.0636 | 0.01103 | -0.0648 | 5.7661
-2.5 | 0.1215 | 0.01043 | -0.0633 | 11.6491
-2 | 0.1841 | 0.01009 | -0.0628 | 18.2458
-1.5 | 0.2477 | 0.00977 | -0.0625 | 25.3531
-1 | 0.3109 | 0.00943 | -0.0623 | 32.9692
-0.5 | 0.3521 | 0.00747 | -0.0594 | 47.1352
0 | 0.4195 | 0.00748 | -0.0598 | 56.0829
0.5 | 0.4874 | 0.00756 | -0.0603 | 64.4709
1 | 0.5551 | 0.00766 | -0.0608 | 72.4674
1.5 | 0.6228 | 0.00773 | -0.0613 | 80.5692
2 | 0.6905 | 0.00788 | -0.0619 | 87.6269
2.5 | 0.7572 | 0.00796 | -0.0621 | 95.1256
3 | 0.8232 | 0.00812 | -0.0622 | 101.3793
4 | 0.951 | 0.00843 | -0.0612 | 112.8114
4.5 | 1.0105 | 0.00865 | -0.0597 | 116.8208
5 | 1.0658 | 0.00892 | -0.0574 | 119.4843
5.5 | 1.107 | 0.00929 | -0.0525 | 119.1604
6 | 1.1395 | 0.00997 | -0.0464 | 114.2929
6.5 | 1.1646 | 0.01107 | -0.0398 | 105.2033
7 | 1.1793 | 0.01268 | -0.0323 | 93.0047
7.5 | 1.2034 | 0.01525 | -0.0287 | 78.9115
8 | 1.2133 | 0.01851 | -0.024 | 65.5484
8.5 | 1.2085 | 0.02239 | -0.0179 | 53.975
9 | 1.2095 | 0.02632 | -0.0128 | 45.9536
9.5 | 1.2119 | 0.03048 | -0.0085 | 39.7605
10.5 | 1.2141 | 0.03981 | -0.0015 | 30.4974
11 | 1.2073 | 0.04549 | 0.0013 | 26.5399
11.5 | 1.1969 | 0.05181 | 0.0034 | 23.1017
12 | 1.1846 | 0.05876 | 0.0048 | 20.16
12.5 | 1.1826 | 0.06534 | 0.0054 | 18.0992
13 | 1.1842 | 0.072 | 0.0055 | 16.4472
13.5 | 1.1834 | 0.07926 | 0.0049 | 14.9306
14 | 1.1786 | 0.08734 | 0.0035 | 13.4944
14.5 | 1.1708 | 0.09612 | 0.0013 | 12.1806
15 | 1.1665 | 0.10486 | -0.0014 | 11.1244
15.5 | 1.1607 | 0.11406 | -0.0047 | 10.1762

## 49. Re 2M Mach 0.00 (1)
BIGFOIL.COM POLAR EXPORT
NACA65-617 a=0.0
NACA65-617 a=0.0 |  |  |  | Cl Max: | 1.601 | at alpha= | 13.5 | deg
JavaFoil+Calcfoil stall+Eppler ext transition |  |  |  | L/D Max: | 133.969 | at alpha= | 5 | deg
Re: | 2000000 |  |  | Cd Min: | 0.00572 | at alpha= | 0 | deg
Mach: | 0 |  |  | Cl=0 at alpha= | -3 | deg
|  |  |  | @ Cl=0.1, Cd= | 0.0078671
|  |  |  | @ Cl=0.4, Cd= | 0.0057652
|  |  |  | @ Cl=0.6, Cd= | 0.0061712
alpha (deg) | Cl | Cd | Cm | Cl/Cd
-18 | -0.53 | 0.1464 | -0.01 | -3.623
-17.5 | -0.546 | 0.14072 | -0.01 | -3.881
-17 | -0.561 | 0.13441 | -0.011 | -4.175
-16.5 | -0.575 | 0.12597 | -0.011 | -4.569
-16 | -0.589 | 0.12004 | -0.011 | -4.905
-15.5 | -0.601 | 0.11362 | -0.012 | -5.289
-15 | -0.611 | 0.10907 | -0.012 | -5.604
-14.5 | -0.62 | 0.10253 | -0.012 | -6.047
-14 | -0.626 | 0.09821 | -0.013 | -6.379
-13.5 | -0.63 | 0.09242 | -0.013 | -6.819
-13 | -0.632 | 0.08694 | -0.014 | -7.266
-12.5 | -0.63 | 0.08217 | -0.014 | -7.665
-12 | -0.625 | 0.07691 | -0.014 | -8.123
-11.5 | -0.616 | 0.07312 | -0.015 | -8.425
-11 | -0.604 | 0.06834 | -0.016 | -8.843
-10.5 | -0.589 | 0.06388 | -0.016 | -9.215
-10 | -0.569 | 0.06016 | -0.017 | -9.456
-9.5 | -0.546 | 0.05594 | -0.018 | -9.763
-9 | -0.522 | 0.0501 | -0.02 | -10.429
-8.5 | -0.493 | 0.0462 | -0.021 | -10.676
-8 | -0.554 | 0.01006 | -0.034 | -55.071
-7.5 | -0.512 | 0.01063 | -0.035 | -48.183
-7 | -0.463 | 0.0102 | -0.036 | -45.393
-6.5 | -0.411 | 0.0099 | -0.037 | -41.53
-6 | -0.357 | 0.00946 | -0.038 | -37.675
-5.5 | -0.3 | 0.0092 | -0.038 | -32.62
-5 | -0.242 | 0.00869 | -0.039 | -27.837
-4.5 | -0.182 | 0.00854 | -0.04 | -21.335
-4 | -0.122 | 0.00832 | -0.041 | -14.636
-3.5 | -0.061 | 0.00812 | -0.042 | -7.484
-3 | 0 | 0.00803 | -0.043 | 0.061
-2.5 | 0.062 | 0.00791 | -0.043 | 7.849
-2 | 0.124 | 0.00784 | -0.044 | 15.793
-1.5 | 0.186 | 0.00773 | -0.045 | 24.005
-1 | 0.248 | 0.00767 | -0.046 | 32.349
-0.5 | 0.31 | 0.00763 | -0.047 | 40.6
0 | 0.372 | 0.00572 | -0.048 | 65.065
0.5 | 0.434 | 0.00582 | -0.049 | 74.478
1 | 0.495 | 0.00594 | -0.05 | 83.457
1.5 | 0.555 | 0.00609 | -0.051 | 91.099
2 | 0.616 | 0.0062 | -0.051 | 99.356
2.5 | 0.676 | 0.00598 | -0.052 | 113.056
3 | 0.734 | 0.00637 | -0.053 | 115.244
3.5 | 0.793 | 0.00652 | -0.054 | 121.631
4 | 0.852 | 0.0067 | -0.055 | 127.2
4.5 | 0.91 | 0.00694 | -0.055 | 131.163
5 | 0.968 | 0.00722 | -0.056 | 133.969
5.5 | 1.025 | 0.00768 | -0.057 | 133.442
6 | 1.079 | 0.00855 | -0.058 | 126.149
6.5 | 1.132 | 0.00919 | -0.058 | 123.24
7 | 1.185 | 0.00989 | -0.059 | 119.794
7.5 | 1.235 | 0.01073 | -0.06 | 115.102
8 | 1.283 | 0.01169 | -0.06 | 109.709
8.5 | 1.329 | 0.01274 | -0.061 | 104.315
9 | 1.372 | 0.01398 | -0.062 | 98.146
9.5 | 1.405 | 0.01973 | -0.062 | 71.199
10 | 1.445 | 0.02078 | -0.063 | 69.514
10.5 | 1.481 | 0.02194 | -0.064 | 67.493
11 | 1.514 | 0.02315 | -0.064 | 65.391
11.5 | 1.541 | 0.02447 | -0.065 | 62.974
12 | 1.563 | 0.02597 | -0.066 | 60.192
12.5 | 1.581 | 0.02742 | -0.066 | 57.67
13 | 1.595 | 0.02908 | -0.067 | 54.846
13.5 | 1.601 | 0.03084 | -0.068 | 51.916
14 | 1.601 | 0.0328 | -0.068 | 48.79
14.5 | 1.594 | 0.03489 | -0.069 | 45.694
15 | 1.583 | 0.03698 | -0.07 | 42.797
15.5 | 1.566 | 0.03926 | -0.07 | 39.895
16 | 1.545 | 0.04191 | -0.071 | 36.865
16.5 | 1.518 | 0.04541 | -0.071 | 33.439
17 | 1.488 | 0.04877 | -0.072 | 30.515
17.5 | 1.454 | 0.05262 | -0.072 | 27.629
18 | 1.411 | 0.05624 | -0.073 | 25.088
18.5 | 1.362 | 0.06207 | -0.073 | 21.943

## 50. Re 2M Mach 0.00 (2)
BIGFOIL.COM POLAR EXPORT
NACA65-617 a=0.0
NACA65-617 a=0.0 |  |  |  | Cl Max: | 1.4591 | at alpha= | 20 | deg
XFOIL ncrit=9 |  |  |  | L/D Max: | 162.383 | at alpha= | 6 | deg
Re: | 2000000 |  |  | Cd Min: | 0.21444 | at alpha= | -20 | deg
Mach: | 0 |  |  | Cl=0 at alpha= | -3.2348 | deg
|  |  |  | @ Cl=0.1, Cd= | 0.0077873
|  |  |  | @ Cl=0.4, Cd= | 0.0053296
|  |  |  | @ Cl=0.6, Cd= | 0.0054321
alpha (deg) | Cl | Cd | Cm | Cl/Cd
-20 | -0.4962 | 0.21444 | 0.0048 | -2.3139
-19.5 | -0.4845 | 0.20761 | 0.0016 | -2.3337
-19 | -0.4674 | 0.20223 | -0.0019 | -2.3112
-17 | -1.0166 | 0.04492 | -0.0814 | -22.6313
-16.5 | -1.046 | 0.03781 | -0.0813 | -27.6646
-16 | -1.0517 | 0.03343 | -0.0797 | -31.4598
-15.5 | -1.0524 | 0.02979 | -0.0772 | -35.3273
-15 | -1.0463 | 0.02685 | -0.0741 | -38.9683
-14.5 | -1.0311 | 0.02463 | -0.0711 | -41.8636
-14 | -1.0135 | 0.0226 | -0.0676 | -44.8451
-13.5 | -0.9907 | 0.02094 | -0.0642 | -47.3114
-13 | -0.9657 | 0.01945 | -0.0605 | -49.6504
-12.5 | -0.9366 | 0.01822 | -0.057 | -51.405
-12 | -0.8987 | 0.01709 | -0.055 | -52.5863
-11.5 | -0.8571 | 0.01605 | -0.0533 | -53.4019
-11 | -0.8136 | 0.0151 | -0.052 | -53.8808
-10.5 | -0.7682 | 0.01421 | -0.0508 | -54.0605
-9.5 | -0.6748 | 0.01254 | -0.0488 | -53.8118
-9 | -0.6272 | 0.01176 | -0.0478 | -53.3333
-8.5 | -0.5779 | 0.01111 | -0.0471 | -52.0162
-8 | -0.5268 | 0.01062 | -0.0468 | -49.6045
-7.5 | -0.4724 | 0.01038 | -0.0469 | -45.5106
-7 | -0.4169 | 0.01017 | -0.0472 | -40.9931
-6.5 | -0.3627 | 0.00987 | -0.0473 | -36.7477
-6 | -0.3077 | 0.00961 | -0.0475 | -32.0187
-5.5 | -0.2523 | 0.00935 | -0.0478 | -26.984
-5 | -0.1964 | 0.00916 | -0.0482 | -21.441
-4.5 | -0.1423 | 0.00875 | -0.0483 | -16.2629
-4 | -0.0861 | 0.0085 | -0.0487 | -10.1294
-3.5 | -0.0296 | 0.00832 | -0.0492 | -3.5577
-3 | 0.0262 | 0.00806 | -0.0495 | 3.2506
-2.5 | 0.0833 | 0.00784 | -0.0501 | 10.625
-2 | 0.1403 | 0.00766 | -0.0507 | 18.3159
-1 | 0.2471 | 0.00639 | -0.0512 | 38.6698
-0.5 | 0.2975 | 0.00537 | -0.0511 | 55.4004
0 | 0.3552 | 0.00536 | -0.0518 | 66.2687
0.5 | 0.4141 | 0.00532 | -0.0527 | 77.8383
1 | 0.4728 | 0.00533 | -0.0537 | 88.7054
1.5 | 0.5309 | 0.0054 | -0.0545 | 98.3148
2 | 0.59 | 0.00542 | -0.0556 | 108.8561
2.5 | 0.6479 | 0.00549 | -0.0565 | 118.0146
3 | 0.7062 | 0.00554 | -0.0575 | 127.4729
4 | 0.8215 | 0.00571 | -0.0592 | 143.8704
4.5 | 0.8779 | 0.00584 | -0.0599 | 150.3253
5 | 0.934 | 0.00598 | -0.0605 | 156.1873
5.5 | 0.9892 | 0.00617 | -0.061 | 160.3241
6 | 1.0425 | 0.00642 | -0.0612 | 162.3832
6.5 | 1.0902 | 0.00693 | -0.0605 | 157.316
7 | 1.1286 | 0.00777 | -0.0582 | 145.251
8 | 1.1808 | 0.00953 | -0.0491 | 123.9035
8.5 | 1.1882 | 0.01051 | -0.0413 | 113.0542
9 | 1.2156 | 0.01204 | -0.0389 | 100.9635
9.5 | 1.2266 | 0.01392 | -0.0338 | 88.1178
10 | 1.2382 | 0.01604 | -0.0294 | 77.1945
10.5 | 1.2448 | 0.01865 | -0.025 | 66.7453
11 | 1.2539 | 0.02133 | -0.0213 | 58.7857
11.5 | 1.2604 | 0.02435 | -0.0178 | 51.7618
12 | 1.2697 | 0.0274 | -0.015 | 46.3394
12.5 | 1.2862 | 0.03015 | -0.013 | 42.66
13 | 1.3048 | 0.03285 | -0.0115 | 39.7199
13.5 | 1.3213 | 0.03583 | -0.01 | 36.8769
14 | 1.3418 | 0.03859 | -0.009 | 34.7707
14.5 | 1.357 | 0.04193 | -0.008 | 32.3635
15 | 1.3749 | 0.04509 | -0.0073 | 30.4923
15.5 | 1.3905 | 0.04856 | -0.0067 | 28.6347
16 | 1.4016 | 0.05259 | -0.0062 | 26.6515
16.5 | 1.4138 | 0.05666 | -0.0059 | 24.9523
17 | 1.4266 | 0.06079 | -0.006 | 23.4677
17.5 | 1.4375 | 0.06523 | -0.0063 | 22.0374
18 | 1.4418 | 0.0706 | -0.0069 | 20.4221
18.5 | 1.4461 | 0.07614 | -0.0077 | 18.9926
19 | 1.4542 | 0.08132 | -0.0089 | 17.8824
19.5 | 1.4588 | 0.08715 | -0.0104 | 16.739
20 | 1.4591 | 0.09368 | -0.0123 | 15.5754

## 51. Re 2M Mach 0.10 (1)
BIGFOIL.COM POLAR EXPORT
NACA65-617 a=0.0
NACA65-617 a=0.0 |  |  |  | Cl Max: | 1.595 | at alpha= | 13.5 | deg
JavaFoil+Calcfoil stall+Eppler ext transition |  |  |  | L/D Max: | 134.012 | at alpha= | 5 | deg
Re: | 2000000 |  |  | Cd Min: | 0.00574 | at alpha= | 0 | deg
Mach: | 0.1 |  |  | Cl=0 at alpha= | -3 | deg
|  |  |  | @ Cl=0.1, Cd= | 0.0078526
|  |  |  | @ Cl=0.4, Cd= | 0.0057694
|  |  |  | @ Cl=0.6, Cd= | 0.0061695
alpha (deg) | Cl | Cd | Cm | Cl/Cd
-17.5 | -0.5 | 0.14251 | -0.01 | -3.508
-17 | -0.518 | 0.13439 | -0.011 | -3.854
-16.5 | -0.535 | 0.1284 | -0.011 | -4.17
-16 | -0.552 | 0.12139 | -0.011 | -4.546
-15.5 | -0.567 | 0.11529 | -0.012 | -4.919
-15 | -0.581 | 0.11177 | -0.012 | -5.197
-14.5 | -0.593 | 0.10573 | -0.012 | -5.607
-14 | -0.603 | 0.09898 | -0.013 | -6.089
-13.5 | -0.61 | 0.09425 | -0.013 | -6.471
-13 | -0.614 | 0.08837 | -0.014 | -6.951
-12.5 | -0.615 | 0.08368 | -0.014 | -7.353
-12 | -0.613 | 0.07774 | -0.014 | -7.884
-11.5 | -0.607 | 0.07392 | -0.015 | -8.208
-11 | -0.597 | 0.06894 | -0.016 | -8.657
-10.5 | -0.583 | 0.06459 | -0.016 | -9.028
-10 | -0.565 | 0.06073 | -0.017 | -9.303
-9.5 | -0.543 | 0.05669 | -0.018 | -9.583
-9 | -0.52 | 0.05138 | -0.02 | -10.115
-8.5 | -0.49 | 0.0484 | -0.02 | -10.122
-8 | -0.553 | 0.01128 | -0.034 | -49.053
-7.5 | -0.513 | 0.01068 | -0.035 | -48.058
-7 | -0.464 | 0.01019 | -0.036 | -45.58
-6.5 | -0.412 | 0.00992 | -0.037 | -41.573
-6 | -0.358 | 0.00948 | -0.038 | -37.775
-5.5 | -0.301 | 0.00923 | -0.039 | -32.644
-5 | -0.243 | 0.00875 | -0.039 | -27.781
-4.5 | -0.183 | 0.00853 | -0.04 | -21.457
-4 | -0.122 | 0.00836 | -0.041 | -14.622
-3.5 | -0.061 | 0.00817 | -0.042 | -7.477
-3 | 0 | 0.00802 | -0.043 | 0.061
-2.5 | 0.062 | 0.00792 | -0.044 | 7.875
-2 | 0.124 | 0.00781 | -0.045 | 15.929
-1.5 | 0.187 | 0.00776 | -0.045 | 24.036
-1 | 0.249 | 0.00769 | -0.046 | 32.419
-0.5 | 0.311 | 0.00767 | -0.047 | 40.593
0 | 0.374 | 0.00574 | -0.048 | 65.09
0.5 | 0.436 | 0.00581 | -0.049 | 75.022
1 | 0.498 | 0.00598 | -0.05 | 83.232
1.5 | 0.558 | 0.00608 | -0.051 | 91.774
2 | 0.619 | 0.00621 | -0.052 | 99.628
2.5 | 0.678 | 0.006 | -0.052 | 113.051
3 | 0.738 | 0.0064 | -0.053 | 115.345
3.5 | 0.797 | 0.00657 | -0.054 | 121.279
4 | 0.856 | 0.00673 | -0.055 | 127.098
4.5 | 0.914 | 0.00697 | -0.056 | 131.124
5 | 0.972 | 0.00726 | -0.056 | 134.012
5.5 | 1.029 | 0.00778 | -0.057 | 132.288
6 | 1.084 | 0.00865 | -0.058 | 125.288
6.5 | 1.137 | 0.00928 | -0.059 | 122.561
7 | 1.189 | 0.01001 | -0.059 | 118.779
7.5 | 1.24 | 0.01085 | -0.06 | 114.303
8 | 1.288 | 0.01185 | -0.061 | 108.683
8.5 | 1.334 | 0.01291 | -0.061 | 103.282
9 | 1.377 | 0.01419 | -0.062 | 97.067
9.5 | 1.41 | 0.01997 | -0.062 | 70.585
10 | 1.449 | 0.02103 | -0.063 | 68.889
10.5 | 1.485 | 0.02224 | -0.064 | 66.75
11 | 1.517 | 0.02352 | -0.065 | 64.475
11.5 | 1.542 | 0.02494 | -0.065 | 61.852
12 | 1.564 | 0.02637 | -0.066 | 59.298
12.5 | 1.58 | 0.02787 | -0.067 | 56.689
13 | 1.591 | 0.02971 | -0.067 | 53.565
13.5 | 1.595 | 0.03156 | -0.068 | 50.549
14 | 1.591 | 0.03343 | -0.069 | 47.602
14.5 | 1.582 | 0.03556 | -0.069 | 44.476
15 | 1.566 | 0.03804 | -0.07 | 41.174
15.5 | 1.546 | 0.04032 | -0.071 | 38.336
16 | 1.519 | 0.04328 | -0.071 | 35.098
16.5 | 1.488 | 0.04653 | -0.072 | 31.984
17 | 1.453 | 0.05024 | -0.072 | 28.912
17.5 | 1.413 | 0.05444 | -0.072 | 25.947
18 | 1.362 | 0.05947 | -0.073 | 22.898
18.5 | 1.308 | 0.06521 | -0.073 | 20.058

## 52. Re 2M Mach 0.10 (2)
BIGFOIL.COM POLAR EXPORT
NACA65-617 a=0.0
NACA65-617 a=0.0 |  |  |  | Cl Max: | 1.4474 | at alpha= | 19.5 | deg
XFOIL ncrit=9 |  |  |  | L/D Max: | 162.117 | at alpha= | 6 | deg
Re: | 2000000 |  |  | Cd Min: | 0.09773 | at alpha= | 20 | deg
Mach: | 0.1 |  |  | Cl=0 at alpha= | -3.2384 | deg
|  |  |  | @ Cl=0.1, Cd= | 0.0078029
|  |  |  | @ Cl=0.4, Cd= | 0.0053413
|  |  |  | @ Cl=0.6, Cd= | 0.0054485
alpha (deg) | Cl | Cd | Cm | Cl/Cd
-17 | -0.9128 | 0.05864 | -0.0779 | -15.5662
-16.5 | -0.9837 | 0.04496 | -0.083 | -21.8794
-16 | -1.0065 | 0.03836 | -0.083 | -26.2383
-15.5 | -1.0201 | 0.0333 | -0.0811 | -30.6336
-15 | -1.0237 | 0.02942 | -0.0782 | -34.7961
-14 | -1.0028 | 0.02413 | -0.0714 | -41.5582
-13.5 | -0.984 | 0.02214 | -0.0677 | -44.4444
-12.5 | -0.935 | 0.01894 | -0.0599 | -49.3664
-12 | -0.9002 | 0.01769 | -0.0572 | -50.8875
-11.5 | -0.8594 | 0.01654 | -0.0553 | -51.9589
-11 | -0.8164 | 0.01548 | -0.0537 | -52.739
-10.5 | -0.7712 | 0.01451 | -0.0524 | -53.1496
-10 | -0.7242 | 0.0137 | -0.0513 | -52.8613
-9.5 | -0.6774 | 0.01277 | -0.0501 | -53.0462
-9 | -0.6298 | 0.01194 | -0.049 | -52.7471
-8.5 | -0.5797 | 0.01131 | -0.0482 | -51.2555
-8 | -0.53 | 0.01066 | -0.0475 | -49.7186
-7.5 | -0.4752 | 0.01041 | -0.0476 | -45.6484
-7 | -0.4192 | 0.01021 | -0.0478 | -41.0578
-6.5 | -0.3642 | 0.00995 | -0.048 | -36.603
-6 | -0.309 | 0.00965 | -0.0481 | -32.0207
-5.5 | -0.2533 | 0.00939 | -0.0483 | -26.9755
-5 | -0.1972 | 0.0092 | -0.0487 | -21.4348
-4.5 | -0.1426 | 0.00879 | -0.0487 | -16.223
-4 | -0.0862 | 0.00853 | -0.0491 | -10.1055
-3.5 | -0.0294 | 0.00835 | -0.0496 | -3.521
-3 | 0.0268 | 0.00808 | -0.0499 | 3.3168
-2.5 | 0.0841 | 0.00785 | -0.0505 | 10.7134
-2 | 0.1415 | 0.00768 | -0.0511 | 18.4245
-1.5 | 0.1986 | 0.00755 | -0.0517 | 26.3046
-1 | 0.2515 | 0.00672 | -0.0518 | 37.4256
-0.5 | 0.2996 | 0.00539 | -0.0514 | 55.5844
0 | 0.3576 | 0.00537 | -0.0521 | 66.5922
0.5 | 0.4168 | 0.00533 | -0.0531 | 78.1989
1 | 0.4758 | 0.00535 | -0.054 | 88.9346
1.5 | 0.5343 | 0.00541 | -0.0549 | 98.7616
2 | 0.5938 | 0.00544 | -0.0559 | 109.1544
2.5 | 0.6519 | 0.00552 | -0.0568 | 118.0978
3 | 0.7107 | 0.00556 | -0.0578 | 127.8237
4 | 0.8267 | 0.00573 | -0.0595 | 144.2757
4.5 | 0.8835 | 0.00586 | -0.0602 | 150.7679
5 | 0.9397 | 0.00603 | -0.0607 | 155.8375
6 | 1.0489 | 0.00647 | -0.0614 | 162.1175
6.5 | 1.0962 | 0.00699 | -0.0605 | 156.824
7 | 1.1339 | 0.00786 | -0.058 | 144.2621
8 | 1.1806 | 0.00964 | -0.0476 | 122.4689
8.5 | 1.1881 | 0.01069 | -0.0399 | 111.1413
9 | 1.2163 | 0.01233 | -0.0378 | 98.6456
9.5 | 1.2269 | 0.0143 | -0.0328 | 85.7972
10 | 1.238 | 0.01652 | -0.0283 | 74.9395
10.5 | 1.2439 | 0.01924 | -0.0239 | 64.6518
11 | 1.2524 | 0.02202 | -0.0202 | 56.8756
11.5 | 1.2576 | 0.02519 | -0.0167 | 49.9246
12 | 1.2677 | 0.0283 | -0.014 | 44.7951
12.5 | 1.284 | 0.03113 | -0.012 | 41.2464
13 | 1.3028 | 0.0339 | -0.0105 | 38.4307
13.5 | 1.3197 | 0.03692 | -0.0091 | 35.7449
14 | 1.339 | 0.03988 | -0.0081 | 33.5757
14.5 | 1.3534 | 0.04337 | -0.007 | 31.2059
15 | 1.3718 | 0.04658 | -0.0064 | 29.4504
15.5 | 1.3864 | 0.05024 | -0.0057 | 27.5955
16 | 1.3951 | 0.05461 | -0.0052 | 25.5466
16.5 | 1.4098 | 0.05853 | -0.0051 | 24.0868
17 | 1.4218 | 0.06286 | -0.0053 | 22.6185
17.5 | 1.431 | 0.06761 | -0.0056 | 21.1655
18 | 1.4309 | 0.07368 | -0.0063 | 19.4205
18.5 | 1.4382 | 0.07901 | -0.0073 | 18.2028
19 | 1.4444 | 0.0846 | -0.0087 | 17.0733
19.5 | 1.4474 | 0.0908 | -0.0104 | 15.9405
20 | 1.446 | 0.09773 | -0.0126 | 14.7959

## 53. Re 2M Mach 0.25 (1)
BIGFOIL.COM POLAR EXPORT
NACA65-617 a=0.0
NACA65-617 a=0.0 |  |  |  | Cl Max: | 1.559 | at alpha= | 12.5 | deg
JavaFoil+Calcfoil stall+Eppler ext transition |  |  |  | L/D Max: | 132.011 | at alpha= | 5 | deg
Re: | 2000000 |  |  | Cd Min: | 0.00574 | at alpha= | 2 | deg
Mach: | 0.25 |  |  | Cl=0 at alpha= | -3.0078 | deg
|  |  |  | @ Cl=0.1, Cd= | 0.0079869
|  |  |  | @ Cl=0.4, Cd= | 0.0058625
|  |  |  | @ Cl=0.6, Cd= | 0.0059985
alpha (deg) | Cl | Cd | Cm | Cl/Cd
-15.5 | -0.239 | 0.12726 | -0.011 | -1.877
-15 | -0.294 | 0.12073 | -0.012 | -2.437
-14.5 | -0.343 | 0.11246 | -0.012 | -3.048
-14 | -0.386 | 0.10562 | -0.012 | -3.657
-13.5 | -0.425 | 0.10051 | -0.013 | -4.228
-13 | -0.459 | 0.09406 | -0.013 | -4.875
-12.5 | -0.487 | 0.08766 | -0.014 | -5.554
-12 | -0.509 | 0.08203 | -0.014 | -6.205
-11.5 | -0.525 | 0.07766 | -0.015 | -6.76
-11 | -0.534 | 0.0719 | -0.015 | -7.428
-10.5 | -0.536 | 0.06841 | -0.016 | -7.841
-10 | -0.532 | 0.06396 | -0.016 | -8.317
-9.5 | -0.521 | 0.05949 | -0.017 | -8.756
-9 | -0.504 | 0.0557 | -0.018 | -9.042
-8.5 | -0.48 | 0.05257 | -0.018 | -9.138
-8 | -0.453 | 0.0479 | -0.02 | -9.467
-7.5 | -0.512 | 0.01113 | -0.036 | -46.02
-7 | -0.47 | 0.01056 | -0.037 | -44.543
-6.5 | -0.42 | 0.01016 | -0.038 | -41.286
-6 | -0.365 | 0.00985 | -0.039 | -37.103
-5.5 | -0.308 | 0.00944 | -0.04 | -32.644
-5 | -0.249 | 0.00889 | -0.04 | -28.001
-4.5 | -0.188 | 0.0087 | -0.041 | -21.574
-4 | -0.125 | 0.00849 | -0.042 | -14.781
-3.5 | -0.063 | 0.00828 | -0.043 | -7.573
-3 | 0.001 | 0.00819 | -0.044 | 0.062
-2.5 | 0.064 | 0.00806 | -0.045 | 7.946
-2 | 0.128 | 0.00793 | -0.046 | 16.131
-1.5 | 0.192 | 0.00786 | -0.047 | 24.394
-1 | 0.256 | 0.0078 | -0.048 | 32.855
-0.5 | 0.32 | 0.00773 | -0.049 | 41.384
0 | 0.384 | 0.00584 | -0.049 | 65.744
0.5 | 0.448 | 0.00593 | -0.05 | 75.566
1 | 0.512 | 0.00611 | -0.051 | 83.79
1.5 | 0.573 | 0.00621 | -0.052 | 92.24
2 | 0.633 | 0.00574 | -0.053 | 110.403
2.5 | 0.695 | 0.00638 | -0.054 | 108.87
3 | 0.756 | 0.00656 | -0.055 | 115.195
3.5 | 0.817 | 0.00675 | -0.055 | 121.045
4 | 0.877 | 0.00694 | -0.056 | 126.327
4.5 | 0.937 | 0.00722 | -0.057 | 129.66
5 | 0.996 | 0.00754 | -0.058 | 132.011
5.5 | 1.053 | 0.00824 | -0.059 | 127.736
6 | 1.109 | 0.00915 | -0.059 | 121.304
6.5 | 1.164 | 0.00986 | -0.06 | 117.989
7 | 1.217 | 0.01068 | -0.061 | 113.935
7.5 | 1.267 | 0.01163 | -0.062 | 108.937
8 | 1.315 | 0.01272 | -0.062 | 103.369
8.5 | 1.36 | 0.01395 | -0.063 | 97.478
9 | 1.393 | 0.02022 | -0.063 | 68.913
9.5 | 1.433 | 0.02142 | -0.064 | 66.91
10 | 1.469 | 0.02268 | -0.065 | 64.782
10.5 | 1.501 | 0.02402 | -0.065 | 62.483
11 | 1.527 | 0.02556 | -0.066 | 59.739
11.5 | 1.545 | 0.02718 | -0.067 | 56.826
12 | 1.555 | 0.02896 | -0.068 | 53.697
12.5 | 1.559 | 0.03073 | -0.068 | 50.735
13 | 1.555 | 0.03283 | -0.069 | 47.358
13.5 | 1.539 | 0.03512 | -0.07 | 43.826
14 | 1.511 | 0.03771 | -0.07 | 40.066
14.5 | 1.473 | 0.04047 | -0.071 | 36.387
15 | 1.425 | 0.04373 | -0.071 | 32.577
15.5 | 1.366 | 0.04778 | -0.072 | 28.599
16 | 1.299 | 0.05253 | -0.072 | 24.735
16.5 | 1.223 | 0.05829 | -0.072 | 20.972
17 | 1.134 | 0.06793 | -0.072 | 16.687
17.5 | 1.008 | 0.09741 | -0.066 | 10.344

## 54. Re 2M Mach 0.25 (2)
BIGFOIL.COM POLAR EXPORT
NACA65-617 a=0.0
NACA65-617 a=0.0 |  |  |  | Cl Max: | 1.3863 | at alpha= | 17 | deg
XFOIL ncrit=9 |  |  |  | L/D Max: | 160.53 | at alpha= | 5.5 | deg
Re: | 2000000 |  |  | Cd Min: | 0.18805 | at alpha= | -17.5 | deg
Mach: | 0.25 |  |  | Cl=0 at alpha= | -3.2615 | deg
|  |  |  | @ Cl=0.1, Cd= | 0.007936
|  |  |  | @ Cl=0.4, Cd= | 0.0054256
|  |  |  | @ Cl=0.6, Cd= | 0.0055382
alpha (deg) | Cl | Cd | Cm | Cl/Cd
-17.5 | -0.4155 | 0.18805 | -0.0124 | -2.2095
-17 | -0.4022 | 0.17889 | -0.0169 | -2.2483
-16.5 | -0.3871 | 0.17123 | -0.021 | -2.2607
-16 | -0.3776 | 0.16213 | -0.0255 | -2.329
-15.5 | -0.4022 | 0.14297 | -0.0326 | -2.8132
-15 | -0.4908 | 0.11268 | -0.0476 | -4.3557
-14.5 | -0.5417 | 0.09417 | -0.0588 | -5.7524
-14 | -0.7064 | 0.05698 | -0.0855 | -12.3973
-13.5 | -0.7837 | 0.04452 | -0.0883 | -17.6033
-13 | -0.8508 | 0.03441 | -0.0846 | -24.7254
-12.5 | -0.8788 | 0.02735 | -0.0788 | -32.1316
-12 | -0.8762 | 0.0235 | -0.073 | -37.2851
-11.5 | -0.8583 | 0.02088 | -0.0678 | -41.1063
-11 | -0.8247 | 0.01861 | -0.0644 | -44.3149
-10.5 | -0.784 | 0.01681 | -0.0618 | -46.6389
-10 | -0.7383 | 0.01542 | -0.0596 | -47.8794
-9.5 | -0.6909 | 0.01418 | -0.0577 | -48.7236
-9 | -0.6428 | 0.013 | -0.0559 | -49.4462
-8.5 | -0.5922 | 0.01215 | -0.0544 | -48.7407
-8 | -0.5424 | 0.01129 | -0.0528 | -48.0425
-7.5 | -0.4892 | 0.01069 | -0.0518 | -45.7624
-7 | -0.4315 | 0.01044 | -0.0516 | -41.3314
-6.5 | -0.3718 | 0.01035 | -0.0518 | -35.9227
-6 | -0.3158 | 0.00992 | -0.0514 | -31.8347
-5.5 | -0.2582 | 0.00966 | -0.0514 | -26.7288
-5 | -0.2004 | 0.00941 | -0.0515 | -21.2965
-4.5 | -0.1431 | 0.00907 | -0.0515 | -15.7773
-4 | -0.0863 | 0.00871 | -0.0515 | -9.9082
-3.5 | -0.028 | 0.0085 | -0.0517 | -3.2941
-3 | 0.0307 | 0.00823 | -0.0521 | 3.7303
-2.5 | 0.0891 | 0.00796 | -0.0525 | 11.1935
-2 | 0.1481 | 0.00783 | -0.053 | 18.9144
-1.5 | 0.2076 | 0.00763 | -0.0536 | 27.2084
-0.5 | 0.3104 | 0.0055 | -0.053 | 56.4364
0 | 0.3709 | 0.00544 | -0.0538 | 68.1801
0.5 | 0.4317 | 0.00541 | -0.0547 | 79.7967
1 | 0.4922 | 0.00548 | -0.0556 | 89.8175
1.5 | 0.5535 | 0.0055 | -0.0566 | 100.6364
2 | 0.6144 | 0.00555 | -0.0576 | 110.7027
2.5 | 0.6747 | 0.00563 | -0.0585 | 119.8401
3 | 0.7356 | 0.0057 | -0.0594 | 129.0526
3.5 | 0.7953 | 0.00579 | -0.0602 | 137.3575
4 | 0.855 | 0.00589 | -0.0609 | 145.1613
4.5 | 0.9144 | 0.00602 | -0.0616 | 151.8937
5 | 0.9724 | 0.00619 | -0.062 | 157.0921
5.5 | 1.029 | 0.00641 | -0.0621 | 160.5304
6 | 1.0824 | 0.00675 | -0.0617 | 160.3556
6.5 | 1.1289 | 0.00733 | -0.0601 | 154.0109
7 | 1.1614 | 0.00828 | -0.0562 | 140.2657
7.5 | 1.1779 | 0.00923 | -0.0492 | 127.6165
8 | 1.1828 | 0.0105 | -0.0408 | 112.6476
8.5 | 1.1932 | 0.0119 | -0.034 | 100.2689
9 | 1.2202 | 0.01414 | -0.0324 | 86.2942
9.5 | 1.2282 | 0.01663 | -0.0274 | 73.8545
10 | 1.2365 | 0.01936 | -0.0229 | 63.8688
10.5 | 1.2388 | 0.02264 | -0.0185 | 54.7173
11 | 1.2423 | 0.0261 | -0.0147 | 47.5977
12 | 1.2572 | 0.03328 | -0.009 | 37.7764
12.5 | 1.274 | 0.03649 | -0.0072 | 34.9137
13 | 1.2918 | 0.03973 | -0.0057 | 32.5145
13.5 | 1.3105 | 0.04306 | -0.0045 | 30.4343
14 | 1.3248 | 0.04687 | -0.0034 | 28.2654
14.5 | 1.3405 | 0.05071 | -0.0025 | 26.4346
15 | 1.3549 | 0.05478 | -0.0019 | 24.7335
15.5 | 1.3616 | 0.05977 | -0.0015 | 22.7807
16 | 1.3719 | 0.06461 | -0.0014 | 21.2336
16.5 | 1.3814 | 0.06971 | -0.0017 | 19.8164
17 | 1.3863 | 0.07554 | -0.0024 | 18.3519
17.5 | 1.3831 | 0.08253 | -0.0036 | 16.7588
18 | 1.3805 | 0.08979 | -0.0053 | 15.3748
18.5 | 1.3844 | 0.09637 | -0.0073 | 14.3655
19 | 1.3815 | 0.10407 | -0.0098 | 13.2747
19.5 | 1.3795 | 0.11186 | -0.0129 | 12.3324
20 | 1.3678 | 0.12121 | -0.0169 | 11.2845

## 55. Re 2M Mach 0.50 (1)
BIGFOIL.COM POLAR EXPORT
NACA65-617 a=0.0
NACA65-617 a=0.0 |  |  |  | Cl Max: | 1.458 | at alpha= | 9 | deg
JavaFoil+Calcfoil stall+Eppler ext transition |  |  |  | L/D Max: | 120.915 | at alpha= | 4.5 | deg
Re: | 2000000 |  |  | Cd Min: | 0.00631 | at alpha= | 0 | deg
Mach: | 0.5 |  |  | Cl=0 at alpha= | -3.007 | deg
|  |  |  | @ Cl=0.1, Cd= | 0.0085217
|  |  |  | @ Cl=0.4, Cd= | 0.0068071
|  |  |  | @ Cl=0.6, Cd= | 0.0066542
alpha (deg) | Cl | Cd | Cm | Cl/Cd
-20 | -0.962 | 0.1999 | -0.011 | -4.814
-19.5 | -0.934 | 0.17224 | -0.012 | -5.42
-19 | -0.905 | 0.16431 | -0.012 | -5.506
-18.5 | -0.877 | 0.16347 | -0.012 | -5.363
-18 | -0.849 | 0.15479 | -0.012 | -5.484
-17.5 | -0.821 | 0.15014 | -0.013 | -5.469
-17 | -0.794 | 0.14538 | -0.013 | -5.458
-16.5 | -0.765 | 0.14432 | -0.013 | -5.299
-16 | -0.736 | 0.13492 | -0.013 | -5.453
-15.5 | -0.708 | 0.13529 | -0.013 | -5.23
-15 | -0.68 | 0.12453 | -0.014 | -5.457
-14.5 | -0.652 | 0.12055 | -0.014 | -5.405
-14 | -0.624 | 0.11982 | -0.015 | -5.204
-13.5 | -0.595 | 0.11589 | -0.015 | -5.138
-13 | -0.567 | 0.1112 | -0.015 | -5.095
-12.5 | -0.538 | 0.10672 | -0.015 | -5.04
-12 | -0.51 | 0.10371 | -0.015 | -4.915
-11.5 | -0.482 | 0.09567 | -0.016 | -5.034
-11 | -0.453 | 0.09291 | -0.016 | -4.88
-10.5 | -0.425 | 0.08842 | -0.016 | -4.807
-10 | -0.397 | 0.08586 | -0.017 | -4.621
-9.5 | -0.368 | 0.08402 | -0.017 | -4.383
-9 | -0.34 | 0.06835 | -0.017 | -4.972
-8.5 | -0.312 | 0.06211 | -0.017 | -5.016
-8 | -0.283 | 0.05991 | -0.018 | -4.731
-7.5 | -0.255 | 0.05475 | -0.019 | -4.662
-7 | -0.227 | 0.04912 | -0.02 | -4.623
-6.5 | -0.33 | 0.04502 | -0.021 | -7.325
-6 | -0.308 | 0.04113 | -0.023 | -7.493
-5.5 | -0.269 | 0.03778 | -0.025 | -7.131
-5 | -0.273 | 0.01026 | -0.045 | -26.567
-4.5 | -0.207 | 0.00942 | -0.046 | -21.968
-4 | -0.139 | 0.00911 | -0.047 | -15.258
-3.5 | -0.07 | 0.00891 | -0.048 | -7.816
-3 | 0.001 | 0.00874 | -0.049 | 0.064
-2.5 | 0.071 | 0.00857 | -0.05 | 8.335
-2 | 0.143 | 0.00845 | -0.051 | 16.894
-1.5 | 0.214 | 0.00834 | -0.052 | 25.658
-1 | 0.286 | 0.00831 | -0.053 | 34.487
-0.5 | 0.358 | 0.00761 | -0.054 | 47.029
0 | 0.426 | 0.00631 | -0.055 | 67.562
0.5 | 0.496 | 0.00643 | -0.056 | 77.122
1 | 0.566 | 0.00656 | -0.057 | 86.215
1.5 | 0.631 | 0.00674 | -0.058 | 93.662
2 | 0.7 | 0.00695 | -0.059 | 100.654
2.5 | 0.767 | 0.00719 | -0.059 | 106.753
3 | 0.835 | 0.00745 | -0.06 | 112.058
3.5 | 0.901 | 0.00774 | -0.061 | 116.462
4 | 0.967 | 0.00815 | -0.062 | 118.72
4.5 | 1.033 | 0.00854 | -0.063 | 120.915
5 | 1.096 | 0.00962 | -0.064 | 113.896
5.5 | 1.158 | 0.01072 | -0.065 | 108.041
6 | 1.22 | 0.01171 | -0.065 | 104.127
6.5 | 1.276 | 0.01288 | -0.066 | 99.048
7 | 1.329 | 0.01435 | -0.067 | 92.619
7.5 | 1.378 | 0.01597 | -0.068 | 86.254
8 | 1.418 | 0.01794 | -0.068 | 79.023
8.5 | 1.441 | 0.02573 | -0.069 | 55.98
9 | 1.458 | 0.02782 | -0.07 | 52.422
9.5 | 1.455 | 0.03025 | -0.07 | 48.09
10 | 1.412 | 0.0332 | -0.071 | 42.535
10.5 | 1.264 | 0.03742 | -0.072 | 33.774
11 | 0.776 | 0.08195 | -0.031 | 9.464
11.5 | 0.803 | 0.09306 | -0.032 | 8.624
12 | 0.829 | 0.10102 | -0.031 | 8.205
12.5 | 0.857 | 0.10639 | -0.036 | 8.057
13 | 0.883 | 0.10908 | -0.036 | 8.099
13.5 | 0.911 | 0.11514 | -0.038 | 7.908
14 | 0.938 | 0.12129 | -0.04 | 7.733

## 56. Re 2M Mach 0.50 (2)
BIGFOIL.COM POLAR EXPORT
NACA65-617 a=0.0
NACA65-617 a=0.0 |  |  |  | Cl Max: | 1.2532 | at alpha= | 14 | deg
XFOIL ncrit=9 |  |  |  | L/D Max: | 150.852 | at alpha= | 5 | deg
Re: | 2000000 |  |  | Cd Min: | 0.23308 | at alpha= | -19.5 | deg
Mach: | 0.5 |  |  | Cl=0 at alpha= | -3.3889 | deg
|  |  |  | @ Cl=0.1, Cd= | 0.0086554
|  |  |  | @ Cl=0.4, Cd= | 0.0059603
|  |  |  | @ Cl=0.6, Cd= | 0.0059832
alpha (deg) | Cl | Cd | Cm | Cl/Cd
-19.5 | -0.511 | 0.23308 | 0.0086 | -2.1924
-19 | -0.4877 | 0.22604 | 0.0038 | -2.1576
-18.5 | -0.4648 | 0.21868 | -0.0009 | -2.1255
-18 | -0.4419 | 0.21126 | -0.0057 | -2.0917
-17.5 | -0.4197 | 0.20323 | -0.0105 | -2.0651
-17 | -0.4004 | 0.19402 | -0.0157 | -2.0637
-16.5 | -0.3791 | 0.18608 | -0.0203 | -2.0373
-16 | -0.3579 | 0.17861 | -0.0247 | -2.0038
-15.5 | -0.3374 | 0.1708 | -0.0292 | -1.9754
-15 | -0.3243 | 0.16047 | -0.0341 | -2.0209
-14.5 | -0.3018 | 0.15394 | -0.0384 | -1.9605
-14 | -0.2866 | 0.14508 | -0.0431 | -1.9755
-13.5 | -0.2738 | 0.13597 | -0.0479 | -2.0137
-13 | -0.2652 | 0.12629 | -0.0529 | -2.0999
-12.5 | -0.2599 | 0.11642 | -0.0582 | -2.2324
-12 | -0.2572 | 0.10656 | -0.0636 | -2.4137
-11.5 | -0.2619 | 0.096 | -0.0695 | -2.7281
-11 | -0.278 | 0.08418 | -0.0766 | -3.3024
-10.5 | -0.3043 | 0.07125 | -0.0852 | -4.2709
-10 | -0.3248 | 0.05886 | -0.0955 | -5.5182
-9.5 | -0.3577 | 0.0492 | -0.1012 | -7.2703
-9 | -0.3933 | 0.04193 | -0.1014 | -9.3799
-8.5 | -0.4338 | 0.03588 | -0.0959 | -12.0903
-8 | -0.4599 | 0.03017 | -0.0879 | -15.2436
-7.5 | -0.4737 | 0.02209 | -0.0808 | -21.4441
-7 | -0.4481 | 0.01457 | -0.0765 | -30.755
-6.5 | -0.389 | 0.01284 | -0.0734 | -30.296
-6 | -0.3255 | 0.01207 | -0.071 | -26.9677
-5.5 | -0.2624 | 0.01141 | -0.0689 | -22.9974
-4.5 | -0.1366 | 0.01039 | -0.0657 | -13.1473
-4 | -0.0761 | 0.00976 | -0.0641 | -7.7971
-3.5 | -0.0142 | 0.00928 | -0.0629 | -1.5302
-3 | 0.0497 | 0.0089 | -0.0623 | 5.5843
-2.5 | 0.1155 | 0.00858 | -0.062 | 13.4615
-2 | 0.1805 | 0.00826 | -0.0619 | 21.8523
-1.5 | 0.2469 | 0.00811 | -0.062 | 30.4439
-1 | 0.3145 | 0.00791 | -0.0625 | 39.7598
-0.5 | 0.3615 | 0.00603 | -0.0606 | 59.9502
0 | 0.4278 | 0.00591 | -0.0609 | 72.3858
0.5 | 0.4975 | 0.00588 | -0.0618 | 84.6088
1 | 0.5668 | 0.00594 | -0.0627 | 95.4209
1.5 | 0.6359 | 0.00603 | -0.0635 | 105.4561
2 | 0.7056 | 0.00611 | -0.0643 | 115.4828
2.5 | 0.7736 | 0.00623 | -0.0648 | 124.1734
3.5 | 0.9099 | 0.0065 | -0.0655 | 139.9846
4 | 0.9752 | 0.00671 | -0.0652 | 145.3353
4.5 | 1.0386 | 0.00697 | -0.0644 | 149.01
5 | 1.0982 | 0.00728 | -0.0628 | 150.8516
5.5 | 1.1459 | 0.00778 | -0.0591 | 147.2879
6 | 1.1706 | 0.00858 | -0.0515 | 136.4336
6.5 | 1.1862 | 0.01003 | -0.0436 | 118.2652
7.5 | 1.2013 | 0.01449 | -0.0282 | 82.9055
8 | 1.2019 | 0.0172 | -0.0205 | 69.8779
8.5 | 1.2274 | 0.02105 | -0.0199 | 58.3088
9 | 1.23 | 0.02477 | -0.0146 | 49.6568
9.5 | 1.2296 | 0.02897 | -0.0099 | 42.4439
10 | 1.2314 | 0.03332 | -0.0058 | 36.9568
10.5 | 1.2241 | 0.03855 | -0.002 | 31.7536
11 | 1.2163 | 0.04419 | 0.0011 | 27.5243
11.5 | 1.2128 | 0.04991 | 0.0034 | 24.2997
12 | 1.224 | 0.05488 | 0.005 | 22.3032
12.5 | 1.2358 | 0.06006 | 0.0061 | 20.5761
13 | 1.2429 | 0.06593 | 0.0068 | 18.8518
13.5 | 1.2512 | 0.07201 | 0.0071 | 17.3754
14 | 1.2532 | 0.07902 | 0.0066 | 15.8593
14.5 | 1.2481 | 0.08712 | 0.0052 | 14.3262
15 | 1.2431 | 0.09561 | 0.0031 | 13.0018
15.5 | 1.2333 | 0.10503 | 0.0001 | 11.7424
16 | 1.224 | 0.11476 | -0.0037 | 10.6657
16.5 | 1.2137 | 0.12494 | -0.0082 | 9.7143
17 | 1.2012 | 0.13576 | -0.0136 | 8.848
17.5 | 1.1903 | 0.1467 | -0.0195 | 8.1138
18 | 1.1778 | 0.15826 | -0.0263 | 7.4422
18.5 | 1.1644 | 0.17033 | -0.0339 | 6.8361
19 | 1.1503 | 0.18287 | -0.0422 | 6.2903

## 57. Re 3M Mach 0.00 (1)
BIGFOIL.COM POLAR EXPORT
NACA65-617 a=0.0
NACA65-617 a=0.0 |  |  |  | Cl Max: | 1.606 | at alpha= | 13.5 | deg
JavaFoil+Calcfoil stall+Eppler ext transition |  |  |  | L/D Max: | 134.257 | at alpha= | 4.5 | deg
Re: | 3000000 |  |  | Cd Min: | 0.00538 | at alpha= | 0 | deg
Mach: | 0 |  |  | Cl=0 at alpha= | -3 | deg
|  |  |  | @ Cl=0.1, Cd= | 0.0073387
|  |  |  | @ Cl=0.4, Cd= | 0.0054297
|  |  |  | @ Cl=0.6, Cd= | 0.0058028
alpha (deg) | Cl | Cd | Cm | Cl/Cd
-18 | -0.531 | 0.14429 | -0.01 | -3.68
-17.5 | -0.547 | 0.13611 | -0.01 | -4.015
-17 | -0.562 | 0.12946 | -0.011 | -4.338
-16.5 | -0.576 | 0.1236 | -0.011 | -4.66
-16 | -0.589 | 0.11738 | -0.011 | -5.019
-15.5 | -0.601 | 0.1112 | -0.012 | -5.408
-15 | -0.612 | 0.10662 | -0.012 | -5.736
-14.5 | -0.62 | 0.10041 | -0.013 | -6.178
-14 | -0.627 | 0.09503 | -0.013 | -6.596
-13.5 | -0.631 | 0.09076 | -0.013 | -6.949
-13 | -0.632 | 0.08448 | -0.014 | -7.482
-12.5 | -0.63 | 0.08048 | -0.014 | -7.832
-12 | -0.625 | 0.07581 | -0.015 | -8.248
-11.5 | -0.617 | 0.07168 | -0.015 | -8.604
-11 | -0.605 | 0.0664 | -0.016 | -9.118
-10.5 | -0.59 | 0.06201 | -0.017 | -9.518
-10 | -0.571 | 0.05815 | -0.018 | -9.815
-9.5 | -0.549 | 0.05329 | -0.019 | -10.303
-9 | -0.63 | 0.01132 | -0.032 | -55.673
-8.5 | -0.595 | 0.01088 | -0.033 | -54.721
-8 | -0.558 | 0.01027 | -0.034 | -54.361
-7.5 | -0.512 | 0.0099 | -0.035 | -51.741
-7 | -0.463 | 0.00954 | -0.036 | -48.552
-6.5 | -0.411 | 0.00918 | -0.037 | -44.78
-6 | -0.357 | 0.00885 | -0.038 | -40.308
-5.5 | -0.3 | 0.00861 | -0.038 | -34.839
-5 | -0.242 | 0.00811 | -0.039 | -29.841
-4.5 | -0.182 | 0.00796 | -0.04 | -22.875
-4 | -0.122 | 0.00782 | -0.041 | -15.566
-3.5 | -0.061 | 0.00766 | -0.042 | -7.941
-3 | 0 | 0.00756 | -0.043 | 0.065
-2.5 | 0.062 | 0.0074 | -0.043 | 8.386
-2 | 0.124 | 0.0073 | -0.044 | 16.967
-1.5 | 0.186 | 0.00725 | -0.045 | 25.617
-1 | 0.248 | 0.0072 | -0.046 | 34.438
-0.5 | 0.31 | 0.0072 | -0.047 | 43.019
0 | 0.372 | 0.00538 | -0.048 | 69.079
0.5 | 0.434 | 0.00549 | -0.049 | 79.038
1 | 0.495 | 0.00556 | -0.05 | 89.184
1.5 | 0.555 | 0.00567 | -0.051 | 97.827
2 | 0.616 | 0.00585 | -0.051 | 105.302
2.5 | 0.677 | 0.00602 | -0.052 | 112.522
3 | 0.736 | 0.00576 | -0.053 | 127.777
3.5 | 0.795 | 0.00624 | -0.054 | 127.483
4 | 0.854 | 0.00643 | -0.055 | 132.764
4.5 | 0.911 | 0.00679 | -0.055 | 134.257
5 | 0.967 | 0.0075 | -0.056 | 128.981
5.5 | 1.024 | 0.00797 | -0.057 | 128.416
6 | 1.08 | 0.0085 | -0.058 | 127.049
6.5 | 1.133 | 0.00912 | -0.058 | 124.184
7 | 1.185 | 0.00985 | -0.059 | 120.308
7.5 | 1.236 | 0.01065 | -0.06 | 116.002
8 | 1.284 | 0.01155 | -0.061 | 111.155
8.5 | 1.33 | 0.01261 | -0.061 | 105.507
9 | 1.374 | 0.01379 | -0.062 | 99.596
9.5 | 1.409 | 0.01833 | -0.062 | 76.87
10 | 1.448 | 0.01927 | -0.063 | 75.161
10.5 | 1.485 | 0.02035 | -0.064 | 72.964
11 | 1.518 | 0.02146 | -0.065 | 70.751
11.5 | 1.545 | 0.02268 | -0.065 | 68.117
12 | 1.568 | 0.02403 | -0.066 | 65.225
12.5 | 1.586 | 0.02546 | -0.067 | 62.285
13 | 1.599 | 0.02695 | -0.067 | 59.338
13.5 | 1.606 | 0.02859 | -0.068 | 56.176
14 | 1.605 | 0.03035 | -0.069 | 52.883
14.5 | 1.599 | 0.03227 | -0.069 | 49.548
15 | 1.587 | 0.03421 | -0.07 | 46.403
15.5 | 1.571 | 0.03625 | -0.071 | 43.345
16 | 1.55 | 0.03878 | -0.071 | 39.956
16.5 | 1.523 | 0.04183 | -0.072 | 36.412
17 | 1.493 | 0.04485 | -0.072 | 33.291
17.5 | 1.46 | 0.0484 | -0.073 | 30.155
18 | 1.416 | 0.0518 | -0.073 | 27.34
18.5 | 1.369 | 0.05659 | -0.073 | 24.187

## 58. Re 3M Mach 0.00 (2)
BIGFOIL.COM POLAR EXPORT
NACA65-617 a=0.0
NACA65-617 a=0.0 |  |  |  | Cl Max: | 1.5191 | at alpha= | 20 | deg
XFOIL ncrit=9 |  |  |  | L/D Max: | 171.572 | at alpha= | 5.5 | deg
Re: | 3000000 |  |  | Cd Min: | 0.21512 | at alpha= | -20 | deg
Mach: | 0 |  |  | Cl=0 at alpha= | -3.2098 | deg
|  |  |  | @ Cl=0.1, Cd= | 0.0071232
|  |  |  | @ Cl=0.4, Cd= | 0.0047986
|  |  |  | @ Cl=0.6, Cd= | 0.0048766
alpha (deg) | Cl | Cd | Cm | Cl/Cd
-20 | -0.5013 | 0.21512 | 0.0064 | -2.3303
-19.5 | -0.484 | 0.2093 | 0.0025 | -2.3125
-19 | -0.4674 | 0.20301 | -0.0014 | -2.3023
-18 | -0.9628 | 0.06284 | -0.0737 | -15.3215
-17.5 | -1.0472 | 0.04653 | -0.081 | -22.5059
-17 | -1.0283 | 0.04361 | -0.0814 | -23.5795
-16.5 | -1.069 | 0.03574 | -0.0807 | -29.9105
-15.5 | -1.0684 | 0.0286 | -0.0762 | -37.3566
-15 | -1.0609 | 0.02589 | -0.0729 | -40.9772
-14.5 | -1.0401 | 0.02417 | -0.0701 | -43.0327
-14 | -1.0307 | 0.02177 | -0.0656 | -47.345
-13.5 | -1.012 | 0.01999 | -0.0613 | -50.6253
-13 | -0.9901 | 0.01846 | -0.0568 | -53.6349
-12.5 | -0.9558 | 0.01707 | -0.0543 | -55.993
-12 | -0.9166 | 0.01583 | -0.0524 | -57.9027
-11.5 | -0.8735 | 0.01482 | -0.051 | -58.9406
-11 | -0.8288 | 0.01388 | -0.0497 | -59.7118
-10.5 | -0.7826 | 0.013 | -0.0486 | -60.2
-9.5 | -0.6856 | 0.01161 | -0.0471 | -59.0525
-9 | -0.6354 | 0.01103 | -0.0465 | -57.6065
-8.5 | -0.5839 | 0.01053 | -0.0462 | -55.4511
-8 | -0.5337 | 0.00986 | -0.0456 | -54.1278
-7.5 | -0.4831 | 0.00928 | -0.0451 | -52.0582
-7 | -0.4279 | 0.009 | -0.0454 | -47.5444
-6.5 | -0.3719 | 0.0088 | -0.0457 | -42.2614
-6 | -0.3156 | 0.00862 | -0.0462 | -36.6125
-5.5 | -0.2599 | 0.00832 | -0.0465 | -31.238
-5 | -0.2038 | 0.00809 | -0.0469 | -25.1916
-4.5 | -0.1471 | 0.00791 | -0.0474 | -18.5967
-4 | -0.0898 | 0.00773 | -0.048 | -11.6171
-3.5 | -0.0332 | 0.00748 | -0.0485 | -4.4385
-3 | 0.024 | 0.00734 | -0.0491 | 3.2698
-2.5 | 0.0818 | 0.00718 | -0.0498 | 11.3928
-2 | 0.1395 | 0.007 | -0.0506 | 19.9286
-1.5 | 0.1972 | 0.00688 | -0.0513 | 28.6628
-1 | 0.2541 | 0.00664 | -0.052 | 38.2681
-0.5 | 0.3001 | 0.00492 | -0.0514 | 60.9959
0 | 0.358 | 0.00482 | -0.0522 | 74.2739
0.5 | 0.4168 | 0.00479 | -0.0532 | 87.0146
1 | 0.4758 | 0.00478 | -0.0542 | 99.5397
1.5 | 0.5343 | 0.00484 | -0.0552 | 110.3926
2 | 0.5936 | 0.00487 | -0.0563 | 121.8891
2.5 | 0.652 | 0.00493 | -0.0573 | 132.2515
3 | 0.7107 | 0.005 | -0.0583 | 142.14
3.5 | 0.7684 | 0.00511 | -0.0592 | 150.3718
4 | 0.8263 | 0.00519 | -0.0601 | 159.21
4.5 | 0.8833 | 0.00533 | -0.0609 | 165.7223
5 | 0.9394 | 0.00551 | -0.0616 | 170.49
5.5 | 0.9934 | 0.00579 | -0.062 | 171.5717
6 | 1.0442 | 0.00622 | -0.0618 | 167.8778
6.5 | 1.0867 | 0.00703 | -0.0603 | 154.5804
7 | 1.1253 | 0.00786 | -0.058 | 143.1679
7.5 | 1.1597 | 0.00867 | -0.055 | 133.7601
8 | 1.1823 | 0.00945 | -0.0497 | 125.1111
8.5 | 1.1906 | 0.0105 | -0.0422 | 113.3905
9 | 1.1976 | 0.01179 | -0.0351 | 101.5776
9.5 | 1.2271 | 0.01358 | -0.0338 | 90.3608
10 | 1.2359 | 0.01581 | -0.029 | 78.172
10.5 | 1.2486 | 0.01807 | -0.0252 | 69.098
11 | 1.2607 | 0.02055 | -0.0217 | 61.3479
11.5 | 1.2756 | 0.02299 | -0.0188 | 55.485
12 | 1.2943 | 0.02535 | -0.0166 | 51.0572
12.5 | 1.3148 | 0.0277 | -0.0148 | 47.4657
13 | 1.3369 | 0.03005 | -0.0133 | 44.4892
13.5 | 1.3567 | 0.03267 | -0.0119 | 41.5274
14 | 1.3782 | 0.03523 | -0.0108 | 39.1201
14.5 | 1.3967 | 0.03811 | -0.0096 | 36.6492
15 | 1.413 | 0.04129 | -0.0086 | 34.2214
15.5 | 1.4319 | 0.04431 | -0.0079 | 32.3155
16 | 1.4477 | 0.04772 | -0.0073 | 30.3374
16.5 | 1.4603 | 0.05154 | -0.0068 | 28.3333
17 | 1.4717 | 0.05558 | -0.0065 | 26.4789
17.5 | 1.4871 | 0.05933 | -0.0066 | 25.0649
18 | 1.4978 | 0.06367 | -0.0068 | 23.5244
18.5 | 1.5051 | 0.06854 | -0.0072 | 21.9594
19 | 1.5087 | 0.07402 | -0.0079 | 20.3823
19.5 | 1.5157 | 0.0792 | -0.009 | 19.1376
20 | 1.5191 | 0.08503 | -0.0104 | 17.8655

## 59. Re 3M Mach 0.10 (1)
BIGFOIL.COM POLAR EXPORT
NACA65-617 a=0.0
NACA65-617 a=0.0 |  |  |  | Cl Max: | 1.6 | at alpha= | 13.5 | deg
JavaFoil+Calcfoil stall+Eppler ext transition |  |  |  | L/D Max: | 133.935 | at alpha= | 4.5 | deg
Re: | 3000000 |  |  | Cd Min: | 0.00539 | at alpha= | 0 | deg
Mach: | 0.1 |  |  | Cl=0 at alpha= | -3 | deg
|  |  |  | @ Cl=0.1, Cd= | 0.0073871
|  |  |  | @ Cl=0.4, Cd= | 0.0054236
|  |  |  | @ Cl=0.6, Cd= | 0.0058164
alpha (deg) | Cl | Cd | Cm | Cl/Cd
-14 | -0.603 | 0.09693 | -0.013 | -6.222
-13.5 | -0.61 | 0.09232 | -0.013 | -6.609
-13 | -0.615 | 0.08571 | -0.014 | -7.171
-12.5 | -0.616 | 0.08085 | -0.014 | -7.615
-12 | -0.613 | 0.07652 | -0.015 | -8.016
-11.5 | -0.607 | 0.07205 | -0.015 | -8.428
-11 | -0.598 | 0.06717 | -0.016 | -8.904
-10.5 | -0.584 | 0.06277 | -0.017 | -9.308
-10 | -0.566 | 0.05895 | -0.018 | -9.609
-9.5 | -0.545 | 0.0545 | -0.019 | -10.007
-9 | -0.626 | 0.01164 | -0.032 | -53.756
-8.5 | -0.593 | 0.01105 | -0.033 | -53.679
-8 | -0.559 | 0.0104 | -0.034 | -53.722
-7.5 | -0.513 | 0.00994 | -0.035 | -51.617
-7 | -0.464 | 0.00952 | -0.036 | -48.759
-6.5 | -0.412 | 0.00927 | -0.037 | -44.477
-6 | -0.358 | 0.00888 | -0.038 | -40.308
-5.5 | -0.301 | 0.00861 | -0.039 | -34.994
-5 | -0.243 | 0.00816 | -0.039 | -29.777
-4.5 | -0.183 | 0.00801 | -0.04 | -22.843
-4 | -0.122 | 0.00781 | -0.041 | -15.653
-3.5 | -0.061 | 0.00764 | -0.042 | -7.995
-3 | 0 | 0.00754 | -0.043 | 0.065
-2.5 | 0.062 | 0.00743 | -0.044 | 8.395
-2 | 0.124 | 0.00736 | -0.045 | 16.899
-1.5 | 0.187 | 0.00722 | -0.045 | 25.852
-1 | 0.249 | 0.0072 | -0.046 | 34.641
-0.5 | 0.311 | 0.00718 | -0.047 | 43.396
0 | 0.374 | 0.00539 | -0.048 | 69.336
0.5 | 0.436 | 0.00547 | -0.049 | 79.676
1 | 0.498 | 0.00557 | -0.05 | 89.457
1.5 | 0.558 | 0.00572 | -0.051 | 97.544
2 | 0.619 | 0.00586 | -0.052 | 105.609
2.5 | 0.68 | 0.00601 | -0.053 | 113.295
3 | 0.74 | 0.00578 | -0.053 | 127.864
3.5 | 0.799 | 0.00625 | -0.054 | 127.725
4 | 0.857 | 0.00646 | -0.055 | 132.649
4.5 | 0.915 | 0.00683 | -0.056 | 133.935
5 | 0.971 | 0.00757 | -0.056 | 128.353
5.5 | 1.028 | 0.00805 | -0.057 | 127.708
6 | 1.084 | 0.0086 | -0.058 | 126.165
6.5 | 1.138 | 0.00923 | -0.059 | 123.254
7 | 1.19 | 0.00998 | -0.059 | 119.258
7.5 | 1.241 | 0.01079 | -0.06 | 115.012
8 | 1.289 | 0.01169 | -0.061 | 110.257
8.5 | 1.335 | 0.01278 | -0.062 | 104.431
9 | 1.379 | 0.01399 | -0.062 | 98.524
9.5 | 1.413 | 0.01855 | -0.063 | 76.201
10 | 1.452 | 0.01951 | -0.063 | 74.433
10.5 | 1.489 | 0.02063 | -0.064 | 72.16
11 | 1.521 | 0.0218 | -0.065 | 69.754
11.5 | 1.547 | 0.02309 | -0.066 | 66.974
12 | 1.568 | 0.02443 | -0.066 | 64.189
12.5 | 1.584 | 0.02589 | -0.067 | 61.201
13 | 1.596 | 0.02753 | -0.068 | 57.972
13.5 | 1.6 | 0.02921 | -0.068 | 54.762
14 | 1.596 | 0.03094 | -0.069 | 51.582
14.5 | 1.586 | 0.03294 | -0.07 | 48.157
15 | 1.571 | 0.03519 | -0.07 | 44.634
15.5 | 1.55 | 0.03718 | -0.071 | 41.699
16 | 1.524 | 0.04002 | -0.071 | 38.079
16.5 | 1.493 | 0.04293 | -0.072 | 34.785
17 | 1.458 | 0.04619 | -0.072 | 31.561
17.5 | 1.418 | 0.04997 | -0.073 | 28.388
18 | 1.368 | 0.05445 | -0.073 | 25.131
18.5 | 1.315 | 0.05924 | -0.073 | 22.198

## 60. Re 3M Mach 0.10 (2)
BIGFOIL.COM POLAR EXPORT
NACA65-617 a=0.0
NACA65-617 a=0.0 |  |  |  | Cl Max: | 1.5102 | at alpha= | 20 | deg
XFOIL ncrit=9 |  |  |  | L/D Max: | 171.77 | at alpha= | 5.5 | deg
Re: | 3000000 |  |  | Cd Min: | 0.21591 | at alpha= | -20 | deg
Mach: | 0.1 |  |  | Cl=0 at alpha= | -3.2142 | deg
|  |  |  | @ Cl=0.1, Cd= | 0.0071393
|  |  |  | @ Cl=0.4, Cd= | 0.0048132
|  |  |  | @ Cl=0.6, Cd= | 0.0048834
alpha (deg) | Cl | Cd | Cm | Cl/Cd
-20 | -0.502 | 0.21591 | 0.0067 | -2.325
-19.5 | -0.4845 | 0.21006 | 0.0027 | -2.3065
-19 | -0.4676 | 0.20376 | -0.0012 | -2.2949
-18.5 | -0.4509 | 0.19715 | -0.0052 | -2.2871
-18 | -0.5526 | 0.15275 | -0.0209 | -3.6177
-17 | -0.8967 | 0.06077 | -0.0762 | -14.7556
-16.5 | -1.0095 | 0.04228 | -0.0833 | -23.8765
-15.5 | -1.0377 | 0.03186 | -0.0804 | -32.5706
-15 | -1.0392 | 0.02829 | -0.0772 | -36.7338
-14.5 | -1.0219 | 0.0262 | -0.0744 | -39.0038
-13.5 | -1.0033 | 0.02123 | -0.0653 | -47.2586
-13 | -0.9854 | 0.01939 | -0.0604 | -50.82
-12.5 | -0.9565 | 0.01783 | -0.0568 | -53.6455
-12 | -0.9189 | 0.01642 | -0.0546 | -55.9622
-11.5 | -0.8765 | 0.01529 | -0.0529 | -57.325
-11 | -0.8321 | 0.01424 | -0.0514 | -58.434
-10.5 | -0.786 | 0.01329 | -0.0502 | -59.1422
-10 | -0.7382 | 0.0125 | -0.0491 | -59.056
-9.5 | -0.6888 | 0.01179 | -0.0483 | -58.4224
-9 | -0.6386 | 0.01117 | -0.0476 | -57.171
-8.5 | -0.5869 | 0.01063 | -0.0471 | -55.2117
-8 | -0.5362 | 0.00998 | -0.0465 | -53.7275
-7.5 | -0.4858 | 0.00933 | -0.0458 | -52.0686
-7 | -0.4301 | 0.00906 | -0.046 | -47.4724
-6.5 | -0.3739 | 0.00884 | -0.0463 | -42.2964
-6 | -0.3173 | 0.00864 | -0.0467 | -36.7245
-5.5 | -0.261 | 0.00837 | -0.047 | -31.1828
-5 | -0.2047 | 0.00812 | -0.0474 | -25.2094
-4.5 | -0.1476 | 0.00793 | -0.0478 | -18.6129
-4 | -0.0899 | 0.00775 | -0.0484 | -11.6
-3.5 | -0.0331 | 0.0075 | -0.0489 | -4.4133
-2.5 | 0.0827 | 0.00719 | -0.0502 | 11.5021
-2 | 0.1407 | 0.00702 | -0.0509 | 20.0427
-1.5 | 0.1987 | 0.0069 | -0.0516 | 28.7971
-1 | 0.2561 | 0.00666 | -0.0523 | 38.4535
-0.5 | 0.3022 | 0.00494 | -0.0517 | 61.1741
0 | 0.3603 | 0.00484 | -0.0526 | 74.4421
0.5 | 0.4196 | 0.0048 | -0.0535 | 87.4167
1 | 0.4789 | 0.00479 | -0.0545 | 99.9791
1.5 | 0.5378 | 0.00486 | -0.0555 | 110.6584
2 | 0.5975 | 0.00488 | -0.0566 | 122.4385
2.5 | 0.6562 | 0.00496 | -0.0576 | 132.2984
3 | 0.7153 | 0.00502 | -0.0586 | 142.49
3.5 | 0.7733 | 0.00513 | -0.0595 | 150.7407
4 | 0.8316 | 0.00522 | -0.0604 | 159.3103
5 | 0.9454 | 0.00554 | -0.0619 | 170.6498
5.5 | 0.9997 | 0.00582 | -0.0622 | 171.7698
6 | 1.0504 | 0.00627 | -0.0619 | 167.5279
6.5 | 1.0927 | 0.00709 | -0.0602 | 154.1185
7 | 1.1309 | 0.00793 | -0.0578 | 142.6103
7.5 | 1.164 | 0.00876 | -0.0545 | 132.8767
8 | 1.1819 | 0.00956 | -0.0482 | 123.6297
8.5 | 1.1912 | 0.01068 | -0.041 | 111.5356
9 | 1.1976 | 0.01204 | -0.0338 | 99.4684
9.5 | 1.2275 | 0.01395 | -0.0328 | 87.9928
10 | 1.2354 | 0.0163 | -0.0279 | 75.7914
10.5 | 1.2483 | 0.01862 | -0.0241 | 67.0408
11 | 1.2597 | 0.0212 | -0.0206 | 59.4198
11.5 | 1.2737 | 0.02378 | -0.0177 | 53.5618
12 | 1.2923 | 0.02622 | -0.0155 | 49.2868
12.5 | 1.313 | 0.02865 | -0.0138 | 45.829
13 | 1.3352 | 0.03106 | -0.0123 | 42.9878
13.5 | 1.3541 | 0.03384 | -0.0108 | 40.0148
14 | 1.3757 | 0.03646 | -0.0097 | 37.7318
14.5 | 1.3935 | 0.03949 | -0.0086 | 35.2874
15 | 1.4108 | 0.04267 | -0.0076 | 33.063
15.5 | 1.4294 | 0.0458 | -0.0069 | 31.2096
16 | 1.445 | 0.04932 | -0.0063 | 29.2985
16.5 | 1.4555 | 0.05342 | -0.0058 | 27.2463
17 | 1.4687 | 0.05741 | -0.0056 | 25.5827
17.5 | 1.4822 | 0.06149 | -0.0057 | 24.1047
18 | 1.4911 | 0.06615 | -0.0059 | 22.5412
18.5 | 1.496 | 0.07147 | -0.0065 | 20.9319
19 | 1.5023 | 0.07675 | -0.0074 | 19.5739
19.5 | 1.5082 | 0.08224 | -0.0085 | 18.339
20 | 1.5102 | 0.08841 | -0.0101 | 17.0818

## 61. Re 3M Mach 0.25 (1)
BIGFOIL.COM POLAR EXPORT
NACA65-617 a=0.0
NACA65-617 a=0.0 |  |  |  | Cl Max: | 1.563 | at alpha= | 12.5 | deg
JavaFoil+Calcfoil stall+Eppler ext transition |  |  |  | L/D Max: | 131.893 | at alpha= | 4 | deg
Re: | 3000000 |  |  | Cd Min: | 0.00549 | at alpha= | 0 | deg
Mach: | 0.25 |  |  | Cl=0 at alpha= | -3.0078 | deg
|  |  |  | @ Cl=0.1, Cd= | 0.0074781
|  |  |  | @ Cl=0.4, Cd= | 0.0055125
|  |  |  | @ Cl=0.6, Cd= | 0.0059129
alpha (deg) | Cl | Cd | Cm | Cl/Cd
-15.5 | -0.239 | 0.12197 | -0.011 | -1.959
-15 | -0.294 | 0.11679 | -0.012 | -2.52
-14.5 | -0.343 | 0.10841 | -0.012 | -3.163
-14 | -0.386 | 0.10535 | -0.013 | -3.668
-13.5 | -0.425 | 0.09726 | -0.013 | -4.371
-13 | -0.459 | 0.09148 | -0.014 | -5.015
-12.5 | -0.487 | 0.08466 | -0.014 | -5.754
-12 | -0.509 | 0.08051 | -0.015 | -6.327
-11.5 | -0.525 | 0.0748 | -0.015 | -7.021
-11 | -0.534 | 0.0707 | -0.016 | -7.559
-10.5 | -0.537 | 0.06648 | -0.016 | -8.074
-10 | -0.532 | 0.06227 | -0.017 | -8.548
-9.5 | -0.521 | 0.05834 | -0.017 | -8.938
-9 | -0.505 | 0.05404 | -0.019 | -9.341
-8.5 | -0.481 | 0.05106 | -0.019 | -9.428
-8 | -0.457 | 0.04511 | -0.022 | -10.123
-7.5 | -0.517 | 0.01025 | -0.036 | -50.418
-7 | -0.47 | 0.00987 | -0.037 | -47.637
-6.5 | -0.42 | 0.0095 | -0.038 | -44.174
-6 | -0.365 | 0.00919 | -0.039 | -39.744
-5.5 | -0.308 | 0.00878 | -0.04 | -35.088
-5 | -0.249 | 0.00829 | -0.04 | -30.023
-4.5 | -0.188 | 0.00812 | -0.041 | -23.117
-4 | -0.125 | 0.00791 | -0.042 | -15.871
-3.5 | -0.063 | 0.00774 | -0.043 | -8.102
-3 | 0.001 | 0.00762 | -0.044 | 0.066
-2.5 | 0.064 | 0.00754 | -0.045 | 8.494
-2 | 0.128 | 0.00743 | -0.046 | 17.216
-1.5 | 0.192 | 0.00736 | -0.047 | 26.051
-1 | 0.256 | 0.0073 | -0.048 | 35.119
-0.5 | 0.32 | 0.00728 | -0.049 | 43.947
0 | 0.384 | 0.00549 | -0.049 | 69.908
0.5 | 0.448 | 0.00558 | -0.05 | 80.297
1 | 0.512 | 0.00565 | -0.051 | 90.642
1.5 | 0.573 | 0.00584 | -0.052 | 98.082
2 | 0.636 | 0.00601 | -0.053 | 105.898
2.5 | 0.696 | 0.00552 | -0.054 | 126.107
3 | 0.757 | 0.0062 | -0.055 | 122.173
3.5 | 0.818 | 0.00643 | -0.056 | 127.12
4 | 0.878 | 0.00666 | -0.056 | 131.893
4.5 | 0.937 | 0.00717 | -0.057 | 130.681
5 | 0.995 | 0.00791 | -0.058 | 125.748
5.5 | 1.053 | 0.00845 | -0.059 | 124.538
6 | 1.11 | 0.00906 | -0.059 | 122.606
6.5 | 1.165 | 0.00979 | -0.06 | 118.974
7 | 1.218 | 0.01062 | -0.061 | 114.688
7.5 | 1.269 | 0.01151 | -0.062 | 110.193
8 | 1.317 | 0.01255 | -0.062 | 104.885
8.5 | 1.362 | 0.0138 | -0.063 | 98.652
9 | 1.397 | 0.01879 | -0.063 | 74.368
9.5 | 1.437 | 0.01988 | -0.064 | 72.263
10 | 1.473 | 0.02106 | -0.065 | 69.957
10.5 | 1.505 | 0.02229 | -0.066 | 67.52
11 | 1.531 | 0.02372 | -0.066 | 64.57
11.5 | 1.549 | 0.02521 | -0.067 | 61.431
12 | 1.56 | 0.02691 | -0.068 | 57.962
12.5 | 1.563 | 0.02852 | -0.068 | 54.815
13 | 1.559 | 0.03039 | -0.069 | 51.304
13.5 | 1.544 | 0.03254 | -0.07 | 47.432
14 | 1.515 | 0.03491 | -0.07 | 43.4
14.5 | 1.477 | 0.03756 | -0.071 | 39.324
15 | 1.429 | 0.04045 | -0.072 | 35.323
15.5 | 1.371 | 0.04404 | -0.072 | 31.137
16 | 1.304 | 0.04844 | -0.072 | 26.921
16.5 | 1.229 | 0.05303 | -0.073 | 23.178
17 | 1.144 | 0.06009 | -0.073 | 19.037
17.5 | 1.049 | 0.07021 | -0.072 | 14.945

## 62. Re 3M Mach 0.25 (2)
BIGFOIL.COM POLAR EXPORT
NACA65-617 a=0.0
NACA65-617 a=0.0 |  |  |  | Cl Max: | 1.4537 | at alpha= | 19 | deg
XFOIL ncrit=9 |  |  |  | L/D Max: | 171.443 | at alpha= | 5.5 | deg
Re: | 3000000 |  |  | Cd Min: | 0.18588 | at alpha= | -17.5 | deg
Mach: | 0.25 |  |  | Cl=0 at alpha= | -3.2315 | deg
|  |  |  | @ Cl=0.1, Cd= | 0.0072349
|  |  |  | @ Cl=0.4, Cd= | 0.0048985
|  |  |  | @ Cl=0.6, Cd= | 0.0049609
alpha (deg) | Cl | Cd | Cm | Cl/Cd
-17.5 | -0.4185 | 0.18588 | -0.0127 | -2.2515
-16 | -0.4772 | 0.13463 | -0.0353 | -3.5445
-15.5 | -0.4994 | 0.12 | -0.0435 | -4.1617
-15 | -0.5338 | 0.10398 | -0.0529 | -5.1337
-14.5 | -0.7154 | 0.0613 | -0.0837 | -11.6705
-14 | -0.8057 | 0.04667 | -0.0892 | -17.2638
-13.5 | -0.8675 | 0.03742 | -0.0869 | -23.1828
-13 | -0.912 | 0.02934 | -0.0811 | -31.0838
-12.5 | -0.9228 | 0.02448 | -0.0747 | -37.6961
-12 | -0.9149 | 0.02131 | -0.0684 | -42.9329
-11.5 | -0.8849 | 0.01889 | -0.0647 | -46.8449
-11 | -0.8463 | 0.01692 | -0.0618 | -50.0177
-10.5 | -0.8025 | 0.0153 | -0.0594 | -52.451
-10 | -0.755 | 0.01402 | -0.0574 | -53.8516
-9.5 | -0.7053 | 0.01299 | -0.0557 | -54.2956
-9 | -0.6546 | 0.01207 | -0.0541 | -54.2336
-8.5 | -0.6021 | 0.01133 | -0.0529 | -53.1421
-8 | -0.5492 | 0.01066 | -0.0518 | -51.5197
-7.5 | -0.4961 | 0.00997 | -0.0507 | -49.7593
-7 | -0.4435 | 0.00928 | -0.0497 | -47.7909
-6.5 | -0.3852 | 0.00905 | -0.0496 | -42.5635
-6 | -0.3261 | 0.00881 | -0.0497 | -37.0148
-5.5 | -0.2668 | 0.00862 | -0.0499 | -30.9513
-4.5 | -0.1502 | 0.00806 | -0.0503 | -18.6352
-4 | -0.0908 | 0.00786 | -0.0507 | -11.5522
-3.5 | -0.032 | 0.00764 | -0.051 | -4.1885
-3 | 0.0276 | 0.00744 | -0.0515 | 3.7097
-2.5 | 0.0877 | 0.00727 | -0.0522 | 12.0633
-2 | 0.1473 | 0.0071 | -0.0528 | 20.7465
-1.5 | 0.2072 | 0.00699 | -0.0535 | 29.6423
-1 | 0.2672 | 0.00678 | -0.0542 | 39.41
-0.5 | 0.3137 | 0.00505 | -0.0535 | 62.1188
0 | 0.3736 | 0.00492 | -0.0543 | 75.935
0.5 | 0.4351 | 0.00487 | -0.0553 | 89.3429
1 | 0.4961 | 0.00489 | -0.0563 | 101.4519
1.5 | 0.5574 | 0.00494 | -0.0573 | 112.834
2 | 0.6187 | 0.00497 | -0.0584 | 124.4869
2.5 | 0.6796 | 0.00506 | -0.0593 | 134.3083
3 | 0.7406 | 0.00513 | -0.0603 | 144.3665
3.5 | 0.801 | 0.00522 | -0.0612 | 153.4483
4 | 0.8607 | 0.00537 | -0.062 | 160.2793
4.5 | 0.9197 | 0.00554 | -0.0626 | 166.0108
5 | 0.9779 | 0.00573 | -0.0631 | 170.6632
5.5 | 1.0338 | 0.00603 | -0.0632 | 171.4428
6 | 1.0843 | 0.00656 | -0.0623 | 165.2896
7.5 | 1.1744 | 0.0092 | -0.0489 | 127.6522
8 | 1.1842 | 0.0104 | -0.0414 | 113.8654
8.5 | 1.1952 | 0.01186 | -0.0348 | 100.7757
9 | 1.2134 | 0.01384 | -0.031 | 87.6734
9.5 | 1.2292 | 0.01624 | -0.0274 | 75.6897
10 | 1.2358 | 0.01904 | -0.0227 | 64.9055
10.5 | 1.2456 | 0.02187 | -0.0189 | 56.9547
11 | 1.2522 | 0.02512 | -0.0152 | 49.8487
11.5 | 1.2667 | 0.02808 | -0.0125 | 45.1104
12 | 1.2866 | 0.03084 | -0.0105 | 41.7185
12.5 | 1.3068 | 0.03369 | -0.0087 | 38.789
13 | 1.3268 | 0.03667 | -0.0072 | 36.1822
13.5 | 1.3473 | 0.03969 | -0.0058 | 33.9456
14 | 1.3652 | 0.04304 | -0.0045 | 31.7193
14.5 | 1.3801 | 0.04676 | -0.0034 | 29.5145
15 | 1.3981 | 0.05036 | -0.0026 | 27.7621
15.5 | 1.4109 | 0.05454 | -0.0019 | 25.8691
16 | 1.4196 | 0.05929 | -0.0014 | 23.9433
16.5 | 1.4318 | 0.06387 | -0.0013 | 22.4174
17 | 1.441 | 0.06891 | -0.0015 | 20.9113
17.5 | 1.4493 | 0.07424 | -0.002 | 19.5218
18 | 1.446 | 0.08113 | -0.0031 | 17.8232
18.5 | 1.4529 | 0.08705 | -0.0045 | 16.6904
19 | 1.4537 | 0.09387 | -0.0063 | 15.4863
19.5 | 1.4528 | 0.10112 | -0.0087 | 14.3671
20 | 1.4463 | 0.1094 | -0.0118 | 13.2203

## 63. Re 3M Mach 0.50 (1)
BIGFOIL.COM POLAR EXPORT
NACA65-617 a=0.0
NACA65-617 a=0.0 |  |  |  | Cl Max: | 1.462 | at alpha= | 9 | deg
JavaFoil+Calcfoil stall+Eppler ext transition |  |  |  | L/D Max: | 122.337 | at alpha= | 3.5 | deg
Re: | 3000000 |  |  | Cd Min: | 0.00555 | at alpha= | 0 | deg
Mach: | 0.5 |  |  | Cl=0 at alpha= | -3.007 | deg
|  |  |  | @ Cl=0.1, Cd= | 0.0078937
|  |  |  | @ Cl=0.4, Cd= | 0.0064265
|  |  |  | @ Cl=0.6, Cd= | 0.006245
alpha (deg) | Cl | Cd | Cm | Cl/Cd
-20 | -0.962 | 0.18721 | -0.012 | -5.141
-19.5 | -0.935 | 0.16322 | -0.012 | -5.73
-19 | -0.905 | 0.15613 | -0.012 | -5.799
-18.5 | -0.877 | 0.15348 | -0.012 | -5.715
-18 | -0.849 | 0.14667 | -0.012 | -5.79
-17.5 | -0.822 | 0.14211 | -0.013 | -5.781
-17 | -0.794 | 0.13822 | -0.013 | -5.743
-16.5 | -0.766 | 0.13674 | -0.014 | -5.6
-16 | -0.736 | 0.12959 | -0.013 | -5.681
-15.5 | -0.708 | 0.12786 | -0.014 | -5.537
-15 | -0.68 | 0.11851 | -0.014 | -5.739
-14.5 | -0.652 | 0.11475 | -0.014 | -5.682
-14 | -0.624 | 0.11428 | -0.015 | -5.46
-13.5 | -0.596 | 0.11029 | -0.015 | -5.403
-13 | -0.567 | 0.1033 | -0.015 | -5.488
-12.5 | -0.538 | 0.1016 | -0.015 | -5.297
-12 | -0.51 | 0.09814 | -0.015 | -5.197
-11.5 | -0.482 | 0.09139 | -0.016 | -5.273
-11 | -0.454 | 0.08687 | -0.016 | -5.222
-10.5 | -0.425 | 0.08449 | -0.017 | -5.034
-10 | -0.397 | 0.08026 | -0.017 | -4.946
-9.5 | -0.368 | 0.07819 | -0.017 | -4.712
-9 | -0.34 | 0.06541 | -0.017 | -5.198
-8.5 | -0.312 | 0.05918 | -0.018 | -5.268
-8 | -0.283 | 0.05872 | -0.018 | -4.827
-7.5 | -0.255 | 0.05384 | -0.019 | -4.741
-7 | -0.227 | 0.04795 | -0.02 | -4.738
-6.5 | -0.33 | 0.04428 | -0.022 | -7.452
-6 | -0.309 | 0.03995 | -0.024 | -7.732
-5.5 | -0.33 | 0.00882 | -0.044 | -37.35
-5 | -0.273 | 0.00947 | -0.045 | -28.783
-4.5 | -0.207 | 0.00877 | -0.046 | -23.577
-4 | -0.139 | 0.0085 | -0.047 | -16.35
-3.5 | -0.07 | 0.00828 | -0.048 | -8.415
-3 | 0.001 | 0.00812 | -0.049 | 0.069
-2.5 | 0.071 | 0.00793 | -0.05 | 9.014
-2 | 0.143 | 0.00784 | -0.051 | 18.196
-1.5 | 0.214 | 0.0078 | -0.052 | 27.445
-1 | 0.286 | 0.00771 | -0.053 | 37.134
-0.5 | 0.358 | 0.00779 | -0.054 | 45.917
0 | 0.427 | 0.00555 | -0.055 | 76.989
0.5 | 0.497 | 0.00599 | -0.056 | 83.009
1 | 0.567 | 0.00617 | -0.057 | 91.923
1.5 | 0.633 | 0.00632 | -0.058 | 100.087
2 | 0.701 | 0.00653 | -0.059 | 107.35
2.5 | 0.769 | 0.00674 | -0.06 | 114.173
3 | 0.836 | 0.00706 | -0.061 | 118.475
3.5 | 0.903 | 0.00738 | -0.061 | 122.337
4 | 0.968 | 0.00802 | -0.062 | 120.75
4.5 | 1.032 | 0.00903 | -0.063 | 114.299
5 | 1.096 | 0.00976 | -0.064 | 112.269
5.5 | 1.159 | 0.0106 | -0.065 | 109.354
6 | 1.221 | 0.01158 | -0.065 | 105.367
6.5 | 1.277 | 0.01278 | -0.066 | 99.92
7 | 1.331 | 0.0141 | -0.067 | 94.374
7.5 | 1.379 | 0.01568 | -0.068 | 87.989
8 | 1.419 | 0.01759 | -0.069 | 80.716
8.5 | 1.444 | 0.02397 | -0.069 | 60.246
9 | 1.462 | 0.0259 | -0.07 | 56.442
9.5 | 1.458 | 0.02814 | -0.071 | 51.835
10 | 1.416 | 0.03086 | -0.071 | 45.894
10.5 | 1.267 | 0.03487 | -0.072 | 36.342
11 | 0.897 | 0.0404 | -0.072 | 22.204
11.5 | 0.936 | 0.03952 | -0.073 | 23.678
12 | 0.83 | 0.08909 | -0.035 | 9.32
12.5 | 0.858 | 0.10109 | -0.038 | 8.488
13 | 0.884 | 0.10361 | -0.037 | 8.53
13.5 | 0.913 | 0.11099 | -0.041 | 8.225
14 | 0.939 | 0.11472 | -0.041 | 8.181

## 64. Re 3M Mach 0.50 (2)
BIGFOIL.COM POLAR EXPORT
NACA65-617 a=0.0
NACA65-617 a=0.0 |  |  |  | Cl Max: | 1.3013 | at alpha= | 14 | deg
XFOIL ncrit=9 |  |  |  | L/D Max: | 166.256 | at alpha= | 4.5 | deg
Re: | 3000000 |  |  | Cd Min: | 0.24067 | at alpha= | -20 | deg
Mach: | 0.5 |  |  | Cl=0 at alpha= | -3.3364 | deg
|  |  |  | @ Cl=0.1, Cd= | 0.0077361
|  |  |  | @ Cl=0.4, Cd= | 0.006343
|  |  |  | @ Cl=0.6, Cd= | 0.0053122
alpha (deg) | Cl | Cd | Cm | Cl/Cd
-20 | -0.5343 | 0.24067 | 0.0137 | -2.2201
-19.5 | -0.5108 | 0.23362 | 0.0088 | -2.1865
-19 | -0.4878 | 0.22611 | 0.0039 | -2.1574
-18 | -0.4434 | 0.20961 | -0.006 | -2.1154
-17.5 | -0.4215 | 0.20167 | -0.0108 | -2.09
-17 | -0.4005 | 0.19348 | -0.0156 | -2.07
-16.5 | -0.3793 | 0.18551 | -0.0202 | -2.0446
-16 | -0.3589 | 0.17738 | -0.0249 | -2.0233
-15.5 | -0.339 | 0.16991 | -0.0294 | -1.9952
-15 | -0.3274 | 0.15919 | -0.0346 | -2.0567
-14.5 | -0.3075 | 0.15165 | -0.0391 | -2.0277
-14 | -0.2938 | 0.14249 | -0.044 | -2.0619
-13.5 | -0.2829 | 0.13307 | -0.049 | -2.1259
-13 | -0.2791 | 0.12258 | -0.0545 | -2.2769
-12.5 | -0.2831 | 0.11113 | -0.0608 | -2.5475
-12 | -0.2894 | 0.10005 | -0.0672 | -2.8926
-11.5 | -0.3003 | 0.08896 | -0.074 | -3.3757
-11 | -0.3137 | 0.07802 | -0.081 | -4.0208
-10.5 | -0.3339 | 0.06567 | -0.0903 | -5.0845
-10 | -0.3579 | 0.05424 | -0.0995 | -6.5985
-9.5 | -0.392 | 0.04585 | -0.1028 | -8.5496
-9 | -0.4322 | 0.03902 | -0.1009 | -11.0764
-8.5 | -0.4736 | 0.03361 | -0.0929 | -14.091
-8 | -0.5035 | 0.02624 | -0.0851 | -19.1883
-7.5 | -0.5139 | 0.01692 | -0.0783 | -30.3723
-7 | -0.4723 | 0.01208 | -0.074 | -39.0977
-6.5 | -0.4177 | 0.01068 | -0.0698 | -39.1105
-6 | -0.3546 | 0.01005 | -0.0671 | -35.2836
-5.5 | -0.2873 | 0.00965 | -0.0654 | -29.772
-5 | -0.2193 | 0.00937 | -0.0642 | -23.4045
-4.5 | -0.1546 | 0.00895 | -0.0629 | -17.2737
-4 | -0.0881 | 0.00858 | -0.0622 | -10.2681
-3.5 | -0.0215 | 0.00827 | -0.0617 | -2.5998
-3 | 0.0442 | 0.00796 | -0.0613 | 5.5528
-2.5 | 0.1115 | 0.00769 | -0.0613 | 14.4993
-2 | 0.1798 | 0.0075 | -0.0617 | 23.9733
-1.5 | 0.2474 | 0.00733 | -0.0621 | 33.7517
-1 | 0.3155 | 0.00721 | -0.0626 | 43.7587
-0.5 | 0.3825 | 0.0069 | -0.0631 | 55.4348
0 | 0.4334 | 0.00528 | -0.0618 | 82.0833
0.5 | 0.5032 | 0.00526 | -0.0627 | 95.6654
1 | 0.5734 | 0.00527 | -0.0638 | 108.8046
1.5 | 0.6428 | 0.00538 | -0.0646 | 119.4796
2 | 0.7136 | 0.00543 | -0.0657 | 131.418
2.5 | 0.7826 | 0.00557 | -0.0664 | 140.5027
3 | 0.8526 | 0.00568 | -0.0671 | 150.1056
3.5 | 0.921 | 0.00583 | -0.0675 | 157.976
4 | 0.988 | 0.00605 | -0.0674 | 163.3058
4.5 | 1.0524 | 0.00633 | -0.0668 | 166.2559
5 | 1.1102 | 0.00676 | -0.065 | 164.2308
5.5 | 1.1583 | 0.00735 | -0.0614 | 157.5918
6 | 1.1779 | 0.00822 | -0.0529 | 143.2968
6.5 | 1.1937 | 0.00963 | -0.0449 | 123.9564
7 | 1.2047 | 0.01159 | -0.0372 | 103.9431
8 | 1.2133 | 0.01688 | -0.0224 | 71.878
8.5 | 1.2105 | 0.01991 | -0.0149 | 60.7986
9.5 | 1.2384 | 0.02823 | -0.0105 | 43.8682
10 | 1.2382 | 0.03268 | -0.0063 | 37.8886
10.5 | 1.2313 | 0.03786 | -0.0024 | 32.5225
11 | 1.2267 | 0.04322 | 0.0008 | 28.3827
11.5 | 1.2395 | 0.04767 | 0.0031 | 26.0017
12 | 1.2558 | 0.05212 | 0.0049 | 24.0944
12.5 | 1.2722 | 0.05678 | 0.0064 | 22.4058
13 | 1.2829 | 0.06217 | 0.0075 | 20.6354
13.5 | 1.2954 | 0.06764 | 0.0082 | 19.1514
14 | 1.3013 | 0.07402 | 0.0084 | 17.5804
14.5 | 1.2998 | 0.08145 | 0.0077 | 15.9583
15 | 1.2956 | 0.08959 | 0.0062 | 14.4614
15.5 | 1.285 | 0.0988 | 0.0036 | 13.0061
16 | 1.2734 | 0.1086 | 0.0001 | 11.7256
16.5 | 1.2602 | 0.11893 | -0.0042 | 10.5961
17 | 1.2476 | 0.1296 | -0.0093 | 9.6265
17.5 | 1.2324 | 0.14091 | -0.0154 | 8.746
18 | 1.2155 | 0.15285 | -0.0223 | 7.9522
18.5 | 1.1988 | 0.16517 | -0.03 | 7.258
19 | 1.1825 | 0.17774 | -0.0383 | 6.653

## 65. Re 4M Mach 0.00 (1)
BIGFOIL.COM POLAR EXPORT
NACA65-617 a=0.0
NACA65-617 a=0.0 |  |  |  | Cl Max: | 1.609 | at alpha= | 13.5 | deg
JavaFoil+Calcfoil stall+Eppler ext transition |  |  |  | L/D Max: | 144.342 | at alpha= | 3.5 | deg
Re: | 4000000 |  |  | Cd Min: | 0.00517 | at alpha= | 0 | deg
Mach: | 0 |  |  | Cl=0 at alpha= | -3 | deg
|  |  |  | @ Cl=0.1, Cd= | 0.0070487
|  |  |  | @ Cl=0.4, Cd= | 0.0052242
|  |  |  | @ Cl=0.6, Cd= | 0.0055838
alpha (deg) | Cl | Cd | Cm | Cl/Cd
-14 | -0.627 | 0.09321 | -0.013 | -6.728
-13.5 | -0.631 | 0.08903 | -0.013 | -7.087
-13 | -0.632 | 0.08381 | -0.014 | -7.546
-12.5 | -0.631 | 0.07886 | -0.015 | -7.999
-12 | -0.626 | 0.07428 | -0.015 | -8.427
-11.5 | -0.618 | 0.07041 | -0.016 | -8.77
-11 | -0.607 | 0.06502 | -0.017 | -9.329
-10.5 | -0.592 | 0.06038 | -0.018 | -9.8
-10 | -0.573 | 0.05629 | -0.019 | -10.173
-9.5 | -0.559 | 0.04621 | -0.022 | -12.106
-9 | -0.633 | 0.00966 | -0.032 | -65.596
-8.5 | -0.6 | 0.01024 | -0.033 | -58.642
-8 | -0.558 | 0.00981 | -0.034 | -56.893
-7.5 | -0.512 | 0.00945 | -0.035 | -54.208
-7 | -0.463 | 0.00905 | -0.036 | -51.157
-6.5 | -0.411 | 0.00878 | -0.037 | -46.793
-6 | -0.357 | 0.00845 | -0.038 | -42.187
-5.5 | -0.3 | 0.00821 | -0.038 | -36.549
-5 | -0.242 | 0.00773 | -0.039 | -31.313
-4.5 | -0.182 | 0.00762 | -0.04 | -23.898
-4 | -0.122 | 0.00748 | -0.041 | -16.27
-3.5 | -0.061 | 0.00733 | -0.042 | -8.3
-3 | 0 | 0.00722 | -0.043 | 0.068
-2.5 | 0.062 | 0.00711 | -0.043 | 8.731
-2 | 0.124 | 0.00701 | -0.044 | 17.665
-1.5 | 0.186 | 0.00694 | -0.045 | 26.767
-1 | 0.248 | 0.0069 | -0.046 | 35.974
-0.5 | 0.31 | 0.00688 | -0.047 | 45.064
0 | 0.372 | 0.00517 | -0.048 | 71.956
0.5 | 0.434 | 0.00529 | -0.049 | 81.994
1 | 0.495 | 0.0054 | -0.05 | 91.772
1.5 | 0.555 | 0.00551 | -0.051 | 100.678
2 | 0.616 | 0.00561 | -0.051 | 109.833
2.5 | 0.677 | 0.00578 | -0.052 | 117.071
3 | 0.738 | 0.00601 | -0.053 | 122.727
3.5 | 0.796 | 0.00551 | -0.054 | 144.342
4 | 0.853 | 0.00658 | -0.055 | 129.579
4.5 | 0.91 | 0.00712 | -0.055 | 127.818
5 | 0.967 | 0.00754 | -0.056 | 128.367
5.5 | 1.024 | 0.008 | -0.057 | 127.953
6 | 1.08 | 0.00855 | -0.058 | 126.279
6.5 | 1.134 | 0.00918 | -0.058 | 123.437
7 | 1.186 | 0.00987 | -0.059 | 120.151
7.5 | 1.237 | 0.01061 | -0.06 | 116.58
8 | 1.285 | 0.01151 | -0.061 | 111.613
8.5 | 1.331 | 0.0125 | -0.061 | 106.468
9 | 1.375 | 0.0136 | -0.062 | 101.126
9.5 | 1.412 | 0.0174 | -0.062 | 81.133
10 | 1.451 | 0.01829 | -0.063 | 79.344
10.5 | 1.488 | 0.0193 | -0.064 | 77.101
11 | 1.521 | 0.02034 | -0.065 | 74.771
11.5 | 1.548 | 0.0215 | -0.065 | 72.002
12 | 1.571 | 0.02277 | -0.066 | 68.995
12.5 | 1.589 | 0.02412 | -0.067 | 65.885
13 | 1.603 | 0.02554 | -0.068 | 62.746
13.5 | 1.609 | 0.02704 | -0.068 | 59.515
14 | 1.609 | 0.02874 | -0.069 | 55.981
14.5 | 1.602 | 0.03053 | -0.07 | 52.49
15 | 1.591 | 0.03236 | -0.07 | 49.169
15.5 | 1.575 | 0.03426 | -0.071 | 45.965
16 | 1.553 | 0.03664 | -0.071 | 42.385
16.5 | 1.527 | 0.03949 | -0.072 | 38.657
17 | 1.497 | 0.04236 | -0.072 | 35.34
17.5 | 1.463 | 0.04557 | -0.073 | 32.108
18 | 1.42 | 0.04879 | -0.073 | 29.105
18.5 | 1.373 | 0.05314 | -0.074 | 25.837

## 66. Re 4M Mach 0.00 (2)
BIGFOIL.COM POLAR EXPORT
NACA65-617 a=0.0
NACA65-617 a=0.0 |  |  |  | Cl Max: | 1.5562 | at alpha= | 20 | deg
XFOIL ncrit=9 |  |  |  | L/D Max: | 176.217 | at alpha= | 5 | deg
Re: | 4000000 |  |  | Cd Min: | 0.07989 | at alpha= | 20 | deg
Mach: | 0 |  |  | Cl=0 at alpha= | -3.1974 | deg
|  |  |  | @ Cl=0.1, Cd= | 0.00671
|  |  |  | @ Cl=0.4, Cd= | 0.0045195
|  |  |  | @ Cl=0.6, Cd= | 0.0045739
alpha (deg) | Cl | Cd | Cm | Cl/Cd
-19 | -1.0675 | 0.06083 | -0.0754 | -17.5489
-18.5 | -1.1261 | 0.04801 | -0.0809 | -23.4555
-18 | -1.1589 | 0.04016 | -0.0819 | -28.8571
-17.5 | -1.1718 | 0.03498 | -0.0809 | -33.4991
-17 | -1.1579 | 0.03234 | -0.0798 | -35.804
-16.5 | -1.1645 | 0.02834 | -0.0769 | -41.0903
-16 | -1.1518 | 0.02597 | -0.0742 | -44.3512
-15.5 | -1.1397 | 0.02365 | -0.0709 | -48.1903
-15 | -1.1221 | 0.02174 | -0.0674 | -51.6145
-14.5 | -1.0976 | 0.02037 | -0.0642 | -53.8832
-14 | -1.0734 | 0.01898 | -0.0605 | -56.5543
-13.5 | -1.0473 | 0.0178 | -0.0565 | -58.8371
-13 | -1.013 | 0.01674 | -0.0538 | -60.5137
-12.5 | -0.9726 | 0.01573 | -0.052 | -61.8309
-12 | -0.9292 | 0.01487 | -0.0506 | -62.4882
-11.5 | -0.8838 | 0.01406 | -0.0495 | -62.8592
-11 | -0.8371 | 0.0133 | -0.0485 | -62.9398
-10.5 | -0.7891 | 0.01258 | -0.0477 | -62.7266
-10 | -0.7408 | 0.01182 | -0.0469 | -62.6734
-9.5 | -0.6917 | 0.01112 | -0.0461 | -62.2032
-9 | -0.6419 | 0.01044 | -0.0455 | -61.4847
-8.5 | -0.5901 | 0.00995 | -0.0452 | -59.3065
-8 | -0.5374 | 0.00949 | -0.045 | -56.628
-7.5 | -0.4849 | 0.00898 | -0.0447 | -53.9978
-7 | -0.433 | 0.00845 | -0.0445 | -51.2426
-6.5 | -0.3769 | 0.0082 | -0.0449 | -45.9634
-6 | -0.3206 | 0.00798 | -0.0453 | -40.1754
-5.5 | -0.2638 | 0.00782 | -0.0458 | -33.734
-5 | -0.2067 | 0.0076 | -0.0464 | -27.1974
-4.5 | -0.15 | 0.00737 | -0.0469 | -20.3528
-4 | -0.0927 | 0.00721 | -0.0475 | -12.8571
-3.5 | -0.0348 | 0.00708 | -0.0482 | -4.9153
-3 | 0.0227 | 0.00687 | -0.0489 | 3.3042
-2.5 | 0.0807 | 0.00675 | -0.0497 | 11.9556
-2 | 0.1386 | 0.00663 | -0.0504 | 20.905
-1.5 | 0.1971 | 0.00649 | -0.0513 | 30.3698
-1 | 0.2548 | 0.00634 | -0.0521 | 40.1893
-0.5 | 0.3036 | 0.00499 | -0.0519 | 60.8417
0 | 0.3598 | 0.00454 | -0.0525 | 79.2511
0.5 | 0.4185 | 0.00451 | -0.0535 | 92.7938
1 | 0.4774 | 0.00448 | -0.0545 | 106.5625
1.5 | 0.5366 | 0.0045 | -0.0556 | 119.2444
2 | 0.5954 | 0.00457 | -0.0566 | 130.2845
2.5 | 0.6544 | 0.00462 | -0.0577 | 141.645
3 | 0.7129 | 0.00471 | -0.0587 | 151.3588
3.5 | 0.7709 | 0.00482 | -0.0597 | 159.9378
4 | 0.8285 | 0.00494 | -0.0606 | 167.7126
4.5 | 0.8853 | 0.00511 | -0.0614 | 173.2485
5 | 0.941 | 0.00534 | -0.062 | 176.2172
5.5 | 0.9937 | 0.00571 | -0.0621 | 174.028
6 | 1.0424 | 0.00628 | -0.0616 | 165.9873
6.5 | 1.0849 | 0.00708 | -0.0601 | 153.2345
7 | 1.123 | 0.00793 | -0.0578 | 141.6141
7.5 | 1.1591 | 0.00867 | -0.0551 | 133.6909
8 | 1.1821 | 0.00941 | -0.0499 | 125.6217
8.5 | 1.1888 | 0.01054 | -0.0421 | 112.7894
9 | 1.2007 | 0.01183 | -0.036 | 101.4962
9.5 | 1.2201 | 0.01332 | -0.0321 | 91.5991
10.5 | 1.2546 | 0.01753 | -0.0257 | 71.5687
11 | 1.2703 | 0.01976 | -0.0225 | 64.2864
11.5 | 1.2918 | 0.02177 | -0.0201 | 59.3385
12 | 1.3138 | 0.02386 | -0.0181 | 55.0629
12.5 | 1.3373 | 0.02595 | -0.0164 | 51.5337
13 | 1.3591 | 0.02828 | -0.0148 | 48.0587
13.5 | 1.3827 | 0.03052 | -0.0135 | 45.3047
14 | 1.402 | 0.03319 | -0.0121 | 42.2416
14.5 | 1.4241 | 0.03571 | -0.0111 | 39.8796
15 | 1.4448 | 0.0384 | -0.0101 | 37.625
15.5 | 1.4589 | 0.04176 | -0.009 | 34.9353
16 | 1.4766 | 0.04487 | -0.0083 | 32.9084
16.5 | 1.4936 | 0.04813 | -0.0078 | 31.0326
17 | 1.5075 | 0.05177 | -0.0073 | 29.1192
17.5 | 1.5177 | 0.05587 | -0.007 | 27.1648
18 | 1.5284 | 0.06008 | -0.0069 | 25.4394
18.5 | 1.5404 | 0.06424 | -0.0071 | 23.9788
19 | 1.5487 | 0.06893 | -0.0076 | 22.4677
19.5 | 1.5545 | 0.0741 | -0.0084 | 20.9784
20 | 1.5562 | 0.07989 | -0.0095 | 19.4793

## 67. Re 4M Mach 0.10 (1)
BIGFOIL.COM POLAR EXPORT
NACA65-617 a=0.0
NACA65-617 a=0.0 |  |  |  | Cl Max: | 1.603 | at alpha= | 13.5 | deg
JavaFoil+Calcfoil stall+Eppler ext transition |  |  |  | L/D Max: | 130.634 | at alpha= | 3.5 | deg
Re: | 4000000 |  |  | Cd Min: | 0.00519 | at alpha= | 0 | deg
Mach: | 0.1 |  |  | Cl=0 at alpha= | -3 | deg
|  |  |  | @ Cl=0.1, Cd= | 0.0070648
|  |  |  | @ Cl=0.4, Cd= | 0.0052361
|  |  |  | @ Cl=0.6, Cd= | 0.0056102
alpha (deg) | Cl | Cd | Cm | Cl/Cd
-14 | -0.603 | 0.09491 | -0.013 | -6.357
-13.5 | -0.61 | 0.09045 | -0.013 | -6.749
-13 | -0.615 | 0.08415 | -0.014 | -7.307
-12.5 | -0.616 | 0.07965 | -0.014 | -7.736
-12 | -0.614 | 0.07497 | -0.015 | -8.188
-11.5 | -0.608 | 0.07078 | -0.016 | -8.592
-11 | -0.599 | 0.06581 | -0.016 | -9.099
-10.5 | -0.586 | 0.06131 | -0.017 | -9.552
-10 | -0.568 | 0.05739 | -0.018 | -9.895
-9.5 | -0.548 | 0.05198 | -0.02 | -10.552
-9 | -0.631 | 0.01085 | -0.032 | -58.108
-8.5 | -0.596 | 0.00939 | -0.033 | -63.453
-8 | -0.559 | 0.00983 | -0.034 | -56.85
-7.5 | -0.513 | 0.00946 | -0.035 | -54.239
-7 | -0.464 | 0.00904 | -0.036 | -51.374
-6.5 | -0.412 | 0.0088 | -0.037 | -46.886
-6 | -0.358 | 0.00848 | -0.038 | -42.222
-5.5 | -0.301 | 0.00823 | -0.039 | -36.609
-5 | -0.243 | 0.0078 | -0.039 | -31.154
-4.5 | -0.183 | 0.00767 | -0.04 | -23.863
-4 | -0.122 | 0.00747 | -0.041 | -16.363
-3.5 | -0.061 | 0.00731 | -0.042 | -8.354
-3 | 0 | 0.00719 | -0.043 | 0.069
-2.5 | 0.062 | 0.00712 | -0.044 | 8.762
-2 | 0.124 | 0.00703 | -0.045 | 17.691
-1.5 | 0.187 | 0.007 | -0.045 | 26.645
-1 | 0.249 | 0.00695 | -0.046 | 35.897
-0.5 | 0.311 | 0.00687 | -0.047 | 45.367
0 | 0.374 | 0.00519 | -0.048 | 71.953
0.5 | 0.436 | 0.0053 | -0.049 | 82.215
1 | 0.498 | 0.00539 | -0.05 | 92.445
1.5 | 0.558 | 0.0055 | -0.051 | 101.407
2 | 0.619 | 0.00566 | -0.052 | 109.357
2.5 | 0.68 | 0.00584 | -0.053 | 116.458
3 | 0.742 | 0.00608 | -0.054 | 121.999
3.5 | 0.799 | 0.00612 | -0.054 | 130.634
4 | 0.857 | 0.00664 | -0.055 | 129.075
4.5 | 0.914 | 0.00718 | -0.056 | 127.296
5 | 0.972 | 0.00759 | -0.056 | 128.064
5.5 | 1.029 | 0.00806 | -0.057 | 127.659
6 | 1.085 | 0.00862 | -0.058 | 125.906
6.5 | 1.138 | 0.00927 | -0.059 | 122.81
7 | 1.191 | 0.00997 | -0.059 | 119.442
7.5 | 1.242 | 0.01073 | -0.06 | 115.693
8 | 1.29 | 0.01167 | -0.061 | 110.579
8.5 | 1.336 | 0.01268 | -0.062 | 105.377
9 | 1.38 | 0.0138 | -0.062 | 99.968
9.5 | 1.416 | 0.01762 | -0.063 | 80.353
10 | 1.455 | 0.01853 | -0.064 | 78.564
10.5 | 1.492 | 0.01956 | -0.064 | 76.26
11 | 1.524 | 0.02069 | -0.065 | 73.658
11.5 | 1.55 | 0.0219 | -0.066 | 70.751
12 | 1.571 | 0.02312 | -0.066 | 67.964
12.5 | 1.588 | 0.02451 | -0.067 | 64.764
13 | 1.599 | 0.0261 | -0.068 | 61.267
13.5 | 1.603 | 0.02768 | -0.068 | 57.926
14 | 1.6 | 0.02929 | -0.069 | 54.617
14.5 | 1.59 | 0.03113 | -0.07 | 51.071
15 | 1.574 | 0.03323 | -0.07 | 47.371
15.5 | 1.554 | 0.03513 | -0.071 | 44.229
16 | 1.527 | 0.03784 | -0.072 | 40.361
16.5 | 1.497 | 0.04053 | -0.072 | 36.93
17 | 1.461 | 0.04366 | -0.073 | 33.475
17.5 | 1.422 | 0.04705 | -0.073 | 30.229
18 | 1.372 | 0.05119 | -0.073 | 26.811
18.5 | 1.319 | 0.05554 | -0.074 | 23.755

## 68. Re 4M Mach 0.10 (2)
BIGFOIL.COM POLAR EXPORT
NACA65-617 a=0.0
NACA65-617 a=0.0 |  |  |  | Cl Max: | 1.5463 | at alpha= | 20 | deg
XFOIL ncrit=9 |  |  |  | L/D Max: | 176.679 | at alpha= | 5 | deg
Re: | 4000000 |  |  | Cd Min: | 0.21538 | at alpha= | -20 | deg
Mach: | 0.1 |  |  | Cl=0 at alpha= | -3.2007 | deg
|  |  |  | @ Cl=0.1, Cd= | 0.006722
|  |  |  | @ Cl=0.4, Cd= | 0.0045308
|  |  |  | @ Cl=0.6, Cd= | 0.0045806
alpha (deg) | Cl | Cd | Cm | Cl/Cd
-20 | -0.502 | 0.21538 | 0.0069 | -2.3308
-18 | -1.0629 | 0.05154 | -0.0818 | -20.6228
-17.5 | -1.1056 | 0.04223 | -0.0839 | -26.1804
-17 | -1.1012 | 0.03829 | -0.0836 | -28.7595
-16.5 | -1.1268 | 0.03231 | -0.0816 | -34.8747
-16 | -1.1231 | 0.02906 | -0.0791 | -38.6476
-15.5 | -1.1198 | 0.02597 | -0.0756 | -43.119
-15 | -1.1085 | 0.02354 | -0.072 | -47.0901
-14.5 | -1.0877 | 0.02185 | -0.0685 | -49.7803
-14 | -1.0669 | 0.02016 | -0.0645 | -52.9216
-13.5 | -1.043 | 0.01873 | -0.0603 | -55.6861
-13 | -1.014 | 0.01751 | -0.0566 | -57.9098
-12.5 | -0.975 | 0.01636 | -0.0545 | -59.5966
-12 | -0.9324 | 0.01538 | -0.0528 | -60.6242
-11.5 | -0.8873 | 0.01448 | -0.0514 | -61.2776
-11 | -0.8408 | 0.01363 | -0.0502 | -61.6875
-10.5 | -0.7928 | 0.01284 | -0.0492 | -61.7445
-10 | -0.7441 | 0.01208 | -0.0483 | -61.5977
-9.5 | -0.6949 | 0.01132 | -0.0474 | -61.3869
-9 | -0.6451 | 0.01059 | -0.0466 | -60.916
-8.5 | -0.5931 | 0.01007 | -0.0461 | -58.8977
-8 | -0.5404 | 0.00956 | -0.0458 | -56.5272
-7.5 | -0.4872 | 0.00908 | -0.0455 | -53.6564
-7 | -0.4355 | 0.00849 | -0.0451 | -51.2956
-6.5 | -0.379 | 0.00824 | -0.0454 | -45.9951
-6 | -0.3224 | 0.00801 | -0.0458 | -40.2497
-5.5 | -0.2652 | 0.00784 | -0.0463 | -33.8265
-5 | -0.2075 | 0.00764 | -0.0469 | -27.1597
-4.5 | -0.1506 | 0.00739 | -0.0473 | -20.3789
-4 | -0.093 | 0.00723 | -0.0479 | -12.8631
-3.5 | -0.0346 | 0.00709 | -0.0486 | -4.8801
-3 | 0.0232 | 0.00688 | -0.0493 | 3.3721
-2.5 | 0.0815 | 0.00676 | -0.05 | 12.0562
-2 | 0.1399 | 0.00664 | -0.0508 | 21.0693
-1.5 | 0.1986 | 0.0065 | -0.0516 | 30.5538
-1 | 0.2567 | 0.00636 | -0.0524 | 40.3616
-0.5 | 0.3079 | 0.00528 | -0.0524 | 58.3144
0 | 0.3623 | 0.00455 | -0.0528 | 79.6264
0.5 | 0.4213 | 0.00452 | -0.0538 | 93.208
1 | 0.4806 | 0.00449 | -0.0548 | 107.0379
1.5 | 0.5401 | 0.00452 | -0.0559 | 119.4912
2 | 0.5993 | 0.00458 | -0.0569 | 130.8515
2.5 | 0.6587 | 0.00463 | -0.058 | 142.2678
3 | 0.7176 | 0.00472 | -0.059 | 152.0339
3.5 | 0.7759 | 0.00484 | -0.06 | 160.3099
4 | 0.8338 | 0.00496 | -0.0609 | 168.1048
4.5 | 0.891 | 0.00514 | -0.0616 | 173.3463
5 | 0.947 | 0.00536 | -0.0623 | 176.6791
5.5 | 1 | 0.00575 | -0.0624 | 173.913
6 | 1.0487 | 0.00632 | -0.0618 | 165.9335
6.5 | 1.0912 | 0.00712 | -0.0601 | 153.2584
7 | 1.1285 | 0.00799 | -0.0576 | 141.239
7.5 | 1.1635 | 0.00875 | -0.0546 | 132.9714
8 | 1.1818 | 0.00951 | -0.0483 | 124.2692
8.5 | 1.1893 | 0.01072 | -0.0409 | 110.9422
9 | 1.2011 | 0.01207 | -0.0348 | 99.5112
9.5 | 1.2253 | 0.01372 | -0.0321 | 89.3076
10.5 | 1.2546 | 0.01805 | -0.0246 | 69.5069
11 | 1.2691 | 0.02044 | -0.0214 | 62.089
11.5 | 1.2907 | 0.0225 | -0.019 | 57.3644
12 | 1.3131 | 0.02463 | -0.0171 | 53.313
12.5 | 1.3369 | 0.02679 | -0.0154 | 49.9029
13 | 1.3591 | 0.02916 | -0.0138 | 46.6084
13.5 | 1.3818 | 0.03154 | -0.0125 | 43.811
14 | 1.4003 | 0.03434 | -0.011 | 40.7775
14.5 | 1.4222 | 0.03697 | -0.01 | 38.469
15 | 1.442 | 0.03984 | -0.009 | 36.1948
15.5 | 1.4555 | 0.04332 | -0.0079 | 33.5988
16 | 1.4737 | 0.04647 | -0.0072 | 31.7129
16.5 | 1.491 | 0.04979 | -0.0067 | 29.9458
17 | 1.5043 | 0.05357 | -0.0062 | 28.081
17.5 | 1.5127 | 0.05799 | -0.0059 | 26.0855
18 | 1.5248 | 0.06218 | -0.006 | 24.5224
18.5 | 1.5351 | 0.06666 | -0.0062 | 23.0288
19 | 1.5418 | 0.07169 | -0.0068 | 21.5065
19.5 | 1.5462 | 0.07717 | -0.0077 | 20.0363
20 | 1.5463 | 0.08335 | -0.009 | 18.5519

## 69. Re 4M Mach 0.25 (1)
BIGFOIL.COM POLAR EXPORT
NACA65-617 a=0.0
NACA65-617 a=0.0 |  |  |  | Cl Max: | 1.567 | at alpha= | 12.5 | deg
JavaFoil+Calcfoil stall+Eppler ext transition |  |  |  | L/D Max: | 129.199 | at alpha= | 3.5 | deg
Re: | 4000000 |  |  | Cd Min: | 0.00527 | at alpha= | 0 | deg
Mach: | 0.25 |  |  | Cl=0 at alpha= | -3.0078 | deg
|  |  |  | @ Cl=0.1, Cd= | 0.0071619
|  |  |  | @ Cl=0.4, Cd= | 0.0052975
|  |  |  | @ Cl=0.6, Cd= | 0.0057043
alpha (deg) | Cl | Cd | Cm | Cl/Cd
-13 | -0.459 | 0.09097 | -0.014 | -5.046
-12.5 | -0.487 | 0.08389 | -0.014 | -5.809
-12 | -0.51 | 0.07878 | -0.015 | -6.469
-11.5 | -0.525 | 0.0744 | -0.015 | -7.063
-11 | -0.535 | 0.06946 | -0.016 | -7.697
-10.5 | -0.537 | 0.06532 | -0.016 | -8.221
-10 | -0.533 | 0.06117 | -0.017 | -8.711
-9.5 | -0.522 | 0.05724 | -0.018 | -9.122
-9 | -0.506 | 0.0528 | -0.019 | -9.581
-8.5 | -0.483 | 0.04971 | -0.02 | -9.71
-8 | -0.552 | 0.01052 | -0.035 | -52.503
-7.5 | -0.517 | 0.00975 | -0.036 | -53.008
-7 | -0.47 | 0.00937 | -0.037 | -50.171
-6.5 | -0.42 | 0.00911 | -0.038 | -46.057
-6 | -0.365 | 0.00872 | -0.039 | -41.89
-5.5 | -0.308 | 0.00842 | -0.04 | -36.604
-5 | -0.249 | 0.00793 | -0.04 | -31.401
-4.5 | -0.188 | 0.00776 | -0.041 | -24.168
-4 | -0.125 | 0.00756 | -0.042 | -16.604
-3.5 | -0.063 | 0.00746 | -0.043 | -8.409
-3 | 0.001 | 0.00732 | -0.044 | 0.069
-2.5 | 0.064 | 0.00719 | -0.045 | 8.912
-2 | 0.128 | 0.00714 | -0.046 | 17.913
-1.5 | 0.192 | 0.00705 | -0.047 | 27.201
-1 | 0.256 | 0.00698 | -0.048 | 36.72
-0.5 | 0.32 | 0.00697 | -0.049 | 45.937
0 | 0.384 | 0.00527 | -0.049 | 72.827
0.5 | 0.448 | 0.00538 | -0.05 | 83.298
1 | 0.512 | 0.00549 | -0.051 | 93.264
1.5 | 0.573 | 0.00567 | -0.052 | 101.095
2 | 0.636 | 0.00575 | -0.053 | 110.586
2.5 | 0.699 | 0.00606 | -0.054 | 115.344
3 | 0.758 | 0.00607 | -0.055 | 124.84
3.5 | 0.819 | 0.00634 | -0.056 | 129.199
4 | 0.877 | 0.00693 | -0.056 | 126.637
4.5 | 0.936 | 0.00746 | -0.057 | 125.451
5 | 0.995 | 0.00793 | -0.058 | 125.511
5.5 | 1.053 | 0.00845 | -0.059 | 124.654
6 | 1.111 | 0.00908 | -0.059 | 122.297
6.5 | 1.165 | 0.0098 | -0.06 | 118.917
7 | 1.218 | 0.01057 | -0.061 | 115.272
7.5 | 1.27 | 0.01144 | -0.062 | 110.944
8 | 1.318 | 0.0125 | -0.062 | 105.433
8.5 | 1.363 | 0.01362 | -0.063 | 100.089
9 | 1.4 | 0.01785 | -0.064 | 78.433
9.5 | 1.439 | 0.01888 | -0.064 | 76.263
10 | 1.476 | 0.01998 | -0.065 | 73.856
10.5 | 1.508 | 0.02114 | -0.066 | 71.308
11 | 1.534 | 0.02249 | -0.067 | 68.214
11.5 | 1.552 | 0.02392 | -0.067 | 64.887
12 | 1.563 | 0.02551 | -0.068 | 61.277
12.5 | 1.567 | 0.02701 | -0.069 | 57.999
13 | 1.562 | 0.02877 | -0.069 | 54.31
13.5 | 1.547 | 0.03079 | -0.07 | 50.24
14 | 1.518 | 0.03301 | -0.071 | 46.004
14.5 | 1.48 | 0.03554 | -0.071 | 41.657
15 | 1.432 | 0.03826 | -0.072 | 37.436
15.5 | 1.375 | 0.04161 | -0.072 | 33.037
16 | 1.308 | 0.04564 | -0.073 | 28.645
16.5 | 1.233 | 0.04991 | -0.073 | 24.709
17 | 1.149 | 0.05601 | -0.073 | 20.512
17.5 | 1.057 | 0.06407 | -0.073 | 16.5

## 70. Re 4M Mach 0.25 (2)
BIGFOIL.COM POLAR EXPORT
NACA65-617 a=0.0
NACA65-617 a=0.0 |  |  |  | Cl Max: | 1.4961 | at alpha= | 18.5 | deg
XFOIL ncrit=9 |  |  |  | L/D Max: | 177.269 | at alpha= | 5 | deg
Re: | 4000000 |  |  | Cd Min: | 0.21974 | at alpha= | -20 | deg
Mach: | 0.25 |  |  | Cl=0 at alpha= | -3.2174 | deg
|  |  |  | @ Cl=0.1, Cd= | 0.0068154
|  |  |  | @ Cl=0.4, Cd= | 0.004606
|  |  |  | @ Cl=0.6, Cd= | 0.0046428
alpha (deg) | Cl | Cd | Cm | Cl/Cd
-20 | -0.5062 | 0.21974 | 0.0082 | -2.3036
-19.5 | -0.4887 | 0.21286 | 0.004 | -2.2959
-19 | -0.4716 | 0.20586 | -0.0002 | -2.2909
-17 | -0.4657 | 0.15823 | -0.0225 | -2.9432
-16.5 | -0.4773 | 0.14451 | -0.0297 | -3.3029
-16 | -0.4885 | 0.13179 | -0.0367 | -3.7067
-15.5 | -0.4967 | 0.1203 | -0.0434 | -4.1288
-15 | -0.5312 | 0.10421 | -0.0529 | -5.0974
-14.5 | -0.7219 | 0.06025 | -0.0846 | -11.9817
-14 | -0.818 | 0.04552 | -0.0894 | -17.9701
-13.5 | -0.8908 | 0.03554 | -0.0861 | -25.0647
-13 | -0.9379 | 0.02742 | -0.0793 | -34.205
-12.5 | -0.944 | 0.02329 | -0.0724 | -40.5324
-12 | -0.9273 | 0.02064 | -0.067 | -44.9273
-11.5 | -0.8939 | 0.01843 | -0.0635 | -48.5024
-11 | -0.8542 | 0.01656 | -0.0607 | -51.5821
-10.5 | -0.8094 | 0.015 | -0.0584 | -53.96
-10 | -0.7616 | 0.01371 | -0.0565 | -55.5507
-9.5 | -0.7121 | 0.01254 | -0.0547 | -56.7863
-9 | -0.6617 | 0.01152 | -0.0531 | -57.4392
-8.5 | -0.6088 | 0.01079 | -0.0519 | -56.4226
-8 | -0.5559 | 0.01006 | -0.0507 | -55.2584
-7.5 | -0.5008 | 0.00954 | -0.05 | -52.4948
-7 | -0.4451 | 0.00904 | -0.0494 | -49.2367
-6.5 | -0.3908 | 0.00843 | -0.0487 | -46.3582
-6 | -0.332 | 0.0082 | -0.0487 | -40.4878
-5.5 | -0.2725 | 0.00797 | -0.049 | -34.1907
-5 | -0.2128 | 0.00776 | -0.0493 | -27.4227
-4.5 | -0.1537 | 0.00753 | -0.0496 | -20.4117
-4 | -0.0941 | 0.00733 | -0.0501 | -12.8377
-3.5 | -0.0338 | 0.00716 | -0.0507 | -4.7207
-3 | 0.026 | 0.00697 | -0.0512 | 3.7303
-2.5 | 0.086 | 0.00685 | -0.0519 | 12.5547
-2 | 0.1467 | 0.0067 | -0.0527 | 21.8955
-1.5 | 0.2072 | 0.00656 | -0.0535 | 31.5854
-0.5 | 0.3252 | 0.00598 | -0.0548 | 54.3813
0 | 0.3757 | 0.00461 | -0.0546 | 81.4967
0.5 | 0.4366 | 0.0046 | -0.0556 | 94.913
1 | 0.4982 | 0.00456 | -0.0566 | 109.2544
1.5 | 0.5595 | 0.00461 | -0.0577 | 121.3666
2 | 0.6212 | 0.00466 | -0.0588 | 133.3047
2.5 | 0.6822 | 0.00474 | -0.0598 | 143.9241
3.5 | 0.8038 | 0.00493 | -0.0618 | 163.0426
4 | 0.8637 | 0.00509 | -0.0625 | 169.6857
4.5 | 0.9228 | 0.00527 | -0.0632 | 175.1044
5 | 0.9803 | 0.00553 | -0.0636 | 177.2694
5.5 | 1.0337 | 0.00598 | -0.0633 | 172.8595
6 | 1.0824 | 0.0066 | -0.0622 | 164
6.5 | 1.1238 | 0.00741 | -0.0598 | 151.6599
7 | 1.1565 | 0.00832 | -0.0559 | 139.0024
7.5 | 1.1737 | 0.00915 | -0.0489 | 128.2732
8 | 1.1849 | 0.01031 | -0.0416 | 114.9273
8.5 | 1.1933 | 0.01191 | -0.0348 | 100.1931
9 | 1.2026 | 0.01367 | -0.0286 | 87.9737
9.5 | 1.2291 | 0.01603 | -0.0273 | 76.675
10 | 1.2402 | 0.01859 | -0.023 | 66.7133
10.5 | 1.2501 | 0.02143 | -0.0192 | 58.3341
11 | 1.2645 | 0.02419 | -0.0161 | 52.2737
11.5 | 1.2866 | 0.02662 | -0.0139 | 48.3321
12 | 1.309 | 0.02917 | -0.012 | 44.8749
12.5 | 1.3303 | 0.03189 | -0.0101 | 41.7153
13 | 1.3536 | 0.03454 | -0.0086 | 39.1893
13.5 | 1.3731 | 0.03755 | -0.007 | 36.5672
14 | 1.3932 | 0.04064 | -0.0057 | 34.2815
14.5 | 1.4122 | 0.04391 | -0.0045 | 32.1612
15 | 1.4284 | 0.04751 | -0.0033 | 30.0652
15.5 | 1.4431 | 0.05138 | -0.0024 | 28.0868
16 | 1.4571 | 0.05543 | -0.0018 | 26.2872
16.5 | 1.4691 | 0.05983 | -0.0013 | 24.5546
17 | 1.4754 | 0.06497 | -0.0012 | 22.7089
17.5 | 1.4855 | 0.06991 | -0.0014 | 21.2487
18 | 1.492 | 0.07546 | -0.002 | 19.7721
18.5 | 1.4961 | 0.08145 | -0.0031 | 18.3683
19 | 1.4945 | 0.08836 | -0.0046 | 16.9138
19.5 | 1.4934 | 0.09544 | -0.0066 | 15.6475
20 | 1.4899 | 0.10309 | -0.0093 | 14.4524

## 71. Re 4M Mach 0.50 (1)
BIGFOIL.COM POLAR EXPORT
NACA65-617 a=0.0
NACA65-617 a=0.0 |  |  |  | Cl Max: | 1.465 | at alpha= | 9 | deg
JavaFoil+Calcfoil stall+Eppler ext transition |  |  |  | L/D Max: | 122.495 | at alpha= | 3 | deg
Re: | 4000000 |  |  | Cd Min: | 0.0057 | at alpha= | 0 | deg
Mach: | 0.5 |  |  | Cl=0 at alpha= | -3.007 | deg
|  |  |  | @ Cl=0.1, Cd= | 0.0075599
|  |  |  | @ Cl=0.4, Cd= | 0.0063821
|  |  |  | @ Cl=0.6, Cd= | 0.0060076
alpha (deg) | Cl | Cd | Cm | Cl/Cd
-20 | -0.963 | 0.18214 | -0.012 | -5.285
-19.5 | -0.936 | 0.15904 | -0.012 | -5.887
-19 | -0.906 | 0.15398 | -0.012 | -5.885
-18.5 | -0.878 | 0.14969 | -0.012 | -5.863
-18 | -0.85 | 0.14261 | -0.013 | -5.959
-17.5 | -0.822 | 0.13815 | -0.013 | -5.95
-17 | -0.794 | 0.13207 | -0.013 | -6.013
-16.5 | -0.766 | 0.131 | -0.014 | -5.849
-16 | -0.736 | 0.12471 | -0.013 | -5.906
-15.5 | -0.708 | 0.12178 | -0.014 | -5.815
-15 | -0.68 | 0.11376 | -0.014 | -5.98
-14.5 | -0.652 | 0.11006 | -0.015 | -5.926
-14 | -0.624 | 0.10922 | -0.015 | -5.715
-13.5 | -0.596 | 0.10524 | -0.015 | -5.664
-13 | -0.567 | 0.10019 | -0.015 | -5.663
-12.5 | -0.539 | 0.09231 | -0.015 | -5.835
-12 | -0.51 | 0.08345 | -0.016 | -6.117
-11.5 | -0.482 | 0.07558 | -0.016 | -6.384
-11 | -0.454 | 0.07104 | -0.017 | -6.395
-10.5 | -0.426 | 0.06561 | -0.017 | -6.492
-10 | -0.398 | 0.06151 | -0.018 | -6.466
-9.5 | -0.369 | 0.07497 | -0.017 | -4.916
-9 | -0.34 | 0.06447 | -0.018 | -5.276
-8.5 | -0.312 | 0.05718 | -0.018 | -5.455
-8 | -0.284 | 0.05785 | -0.018 | -4.901
-7.5 | -0.255 | 0.05252 | -0.019 | -4.861
-7 | -0.227 | 0.04682 | -0.021 | -4.854
-6.5 | -0.33 | 0.04357 | -0.022 | -7.578
-6 | -0.31 | 0.03892 | -0.025 | -7.956
-5.5 | -0.332 | 0.00942 | -0.044 | -35.234
-5 | -0.273 | 0.00903 | -0.045 | -30.179
-4.5 | -0.207 | 0.00839 | -0.046 | -24.667
-4 | -0.139 | 0.0081 | -0.047 | -17.162
-3.5 | -0.07 | 0.00787 | -0.048 | -8.851
-3 | 0.001 | 0.00776 | -0.049 | 0.073
-2.5 | 0.071 | 0.00758 | -0.05 | 9.427
-2 | 0.143 | 0.00753 | -0.051 | 18.938
-1.5 | 0.214 | 0.00747 | -0.052 | 28.68
-1 | 0.286 | 0.00745 | -0.053 | 38.438
-0.5 | 0.358 | 0.00737 | -0.054 | 48.553
0 | 0.429 | 0.0057 | -0.055 | 75.284
0.5 | 0.498 | 0.00579 | -0.056 | 85.997
1 | 0.568 | 0.00593 | -0.057 | 95.828
1.5 | 0.634 | 0.00609 | -0.058 | 104.096
2 | 0.702 | 0.00631 | -0.059 | 111.277
2.5 | 0.77 | 0.00657 | -0.06 | 117.226
3 | 0.837 | 0.00683 | -0.061 | 122.495
3.5 | 0.902 | 0.00757 | -0.061 | 119.262
4 | 0.967 | 0.00838 | -0.062 | 115.422
4.5 | 1.032 | 0.009 | -0.063 | 114.645
5 | 1.096 | 0.00974 | -0.064 | 112.581
5.5 | 1.159 | 0.01059 | -0.065 | 109.461
6 | 1.221 | 0.01159 | -0.066 | 105.401
6.5 | 1.278 | 0.01267 | -0.066 | 100.859
7 | 1.332 | 0.01398 | -0.067 | 95.283
7.5 | 1.381 | 0.0155 | -0.068 | 89.047
8 | 1.421 | 0.01724 | -0.069 | 82.422
8.5 | 1.447 | 0.02279 | -0.069 | 63.476
9 | 1.465 | 0.02464 | -0.07 | 59.452
9.5 | 1.461 | 0.02674 | -0.071 | 54.646
10 | 1.419 | 0.02933 | -0.071 | 48.378
10.5 | 1.27 | 0.03306 | -0.072 | 38.408
11 | 0.906 | 0.03756 | -0.073 | 24.111
11.5 | 0.938 | 0.03752 | -0.074 | 24.988
12 | 0.958 | 0.04412 | -0.073 | 21.705
12.5 | 0.873 | 0.09337 | -0.051 | 9.355
13 | 0.885 | 0.09624 | -0.039 | 9.2
13.5 | 1.03 | 0.06017 | -0.074 | 17.121
14 | 0.939 | 0.11159 | -0.041 | 8.414

## 72. Re 4M Mach 0.50 (2)
BIGFOIL.COM POLAR EXPORT
NACA65-617 a=0.0
NACA65-617 a=0.0 |  |  |  | Cl Max: | 1.3372 | at alpha= | 14.5 | deg
XFOIL ncrit=9 |  |  |  | L/D Max: | 174.571 | at alpha= | 4.5 | deg
Re: | 4000000 |  |  | Cd Min: | 0.24017 | at alpha= | -20 | deg
Mach: | 0.5 |  |  | Cl=0 at alpha= | -3.3054 | deg
|  |  |  | @ Cl=0.1, Cd= | 0.0072235
|  |  |  | @ Cl=0.4, Cd= | 0.006134
|  |  |  | @ Cl=0.6, Cd= | 0.0049363
alpha (deg) | Cl | Cd | Cm | Cl/Cd
-20 | -0.534 | 0.24017 | 0.0136 | -2.2234
-19.5 | -0.5115 | 0.23214 | 0.0086 | -2.2034
-19 | -0.4891 | 0.22426 | 0.0037 | -2.181
-18.5 | -0.4682 | 0.21631 | -0.0013 | -2.1645
-18 | -0.4454 | 0.20881 | -0.0061 | -2.133
-17.5 | -0.4221 | 0.20178 | -0.0108 | -2.0919
-17 | -0.3999 | 0.19419 | -0.0155 | -2.0593
-16 | -0.3625 | 0.17621 | -0.0252 | -2.0572
-15.5 | -0.3442 | 0.16766 | -0.03 | -2.053
-15 | -0.3301 | 0.15803 | -0.035 | -2.0888
-14.5 | -0.3162 | 0.14876 | -0.04 | -2.1256
-14 | -0.3014 | 0.14019 | -0.0449 | -2.1499
-13.5 | -0.2939 | 0.13014 | -0.0503 | -2.2583
-13 | -0.294 | 0.11908 | -0.0564 | -2.4689
-12.5 | -0.2981 | 0.10792 | -0.0627 | -2.7622
-12 | -0.3004 | 0.09779 | -0.0688 | -3.0719
-11.5 | -0.3077 | 0.08734 | -0.0753 | -3.523
-11 | -0.3228 | 0.07617 | -0.0826 | -4.2379
-10.5 | -0.3484 | 0.06256 | -0.0936 | -5.5691
-10 | -0.3796 | 0.05167 | -0.1015 | -7.3466
-9.5 | -0.4171 | 0.04366 | -0.1035 | -9.5534
-9 | -0.4612 | 0.03709 | -0.1 | -12.4346
-8.5 | -0.5005 | 0.03175 | -0.0912 | -15.7638
-8 | -0.5263 | 0.02411 | -0.0835 | -21.8291
-7.5 | -0.5315 | 0.01475 | -0.0771 | -36.0339
-7 | -0.4838 | 0.01133 | -0.0726 | -42.7008
-6.5 | -0.4248 | 0.01018 | -0.0688 | -41.7289
-6 | -0.3652 | 0.0093 | -0.0655 | -39.2688
-5 | -0.2306 | 0.00852 | -0.0625 | -27.0657
-4.5 | -0.1616 | 0.00825 | -0.0618 | -19.5879
-4 | -0.0945 | 0.00793 | -0.0612 | -11.9168
-3.5 | -0.0267 | 0.00766 | -0.0609 | -3.4856
-3 | 0.0419 | 0.00742 | -0.0609 | 5.6469
-2.5 | 0.1099 | 0.00719 | -0.0611 | 15.2851
-2 | 0.1782 | 0.00704 | -0.0614 | 25.3125
-1.5 | 0.2475 | 0.00688 | -0.0621 | 35.9738
-1 | 0.3167 | 0.00676 | -0.0628 | 46.8491
-0.5 | 0.3845 | 0.00663 | -0.0634 | 57.994
0 | 0.437 | 0.00495 | -0.0624 | 88.2828
0.5 | 0.5068 | 0.0049 | -0.0633 | 103.4286
1 | 0.5768 | 0.00492 | -0.0644 | 117.2358
1.5 | 0.6478 | 0.00497 | -0.0655 | 130.3421
2 | 0.7179 | 0.00508 | -0.0664 | 141.3189
2.5 | 0.7884 | 0.00516 | -0.0674 | 152.7907
3 | 0.8583 | 0.00531 | -0.0681 | 161.6384
3.5 | 0.9269 | 0.00548 | -0.0685 | 169.1423
4 | 0.9942 | 0.00571 | -0.0685 | 174.1156
4.5 | 1.0579 | 0.00606 | -0.0678 | 174.571
5 | 1.1158 | 0.00652 | -0.066 | 171.135
5.5 | 1.1613 | 0.0072 | -0.062 | 161.2917
6 | 1.1825 | 0.00801 | -0.0537 | 147.628
6.5 | 1.1994 | 0.00935 | -0.0457 | 128.2781
7 | 1.2064 | 0.01141 | -0.0375 | 105.7318
7.5 | 1.2102 | 0.01397 | -0.0297 | 86.6285
8 | 1.2151 | 0.01674 | -0.0228 | 72.5866
8.5 | 1.219 | 0.01973 | -0.0163 | 61.7841
9 | 1.2277 | 0.02315 | -0.0118 | 53.0324
10 | 1.2436 | 0.03237 | -0.0069 | 38.4183
10.5 | 1.2358 | 0.03757 | -0.0029 | 32.8933
11 | 1.2448 | 0.04197 | 0.0001 | 29.6593
11.5 | 1.2625 | 0.04599 | 0.0025 | 27.4516
12 | 1.2823 | 0.05007 | 0.0045 | 25.6101
12.5 | 1.2989 | 0.05458 | 0.0063 | 23.7981
13 | 1.3154 | 0.0593 | 0.0078 | 22.1821
13.5 | 1.3261 | 0.06476 | 0.0089 | 20.4771
14 | 1.3334 | 0.07084 | 0.0094 | 18.8227
14.5 | 1.3372 | 0.07761 | 0.0093 | 17.2297
15 | 1.3357 | 0.08522 | 0.0083 | 15.6736
15.5 | 1.3259 | 0.09414 | 0.0062 | 14.0843
16 | 1.3128 | 0.10387 | 0.003 | 12.6389
16.5 | 1.2959 | 0.11448 | -0.0012 | 11.3199
17 | 1.2783 | 0.12558 | -0.0064 | 10.1792
17.5 | 1.26 | 0.13719 | -0.0125 | 9.1843
18 | 1.2422 | 0.14909 | -0.0194 | 8.3319
18.5 | 1.2259 | 0.1612 | -0.0269 | 7.6048
19 | 1.2109 | 0.17342 | -0.0348 | 6.9825
19.5 | 1.1925 | 0.18654 | -0.0438 | 6.3927

## 73. Re 5M Mach 0.00 (1)
BIGFOIL.COM POLAR EXPORT
NACA65-617 a=0.0
NACA65-617 a=0.0 |  |  |  | Cl Max: | 1.612 | at alpha= | 13.5 | deg
JavaFoil+Calcfoil stall+Eppler ext transition |  |  |  | L/D Max: | 127.962 | at alpha= | 5 | deg
Re: | 5000000 |  |  | Cd Min: | 0.00507 | at alpha= | 0 | deg
Mach: | 0 |  |  | Cl=0 at alpha= | -3 | deg
|  |  |  | @ Cl=0.1, Cd= | 0.0068555
|  |  |  | @ Cl=0.4, Cd= | 0.0051152
|  |  |  | @ Cl=0.6, Cd= | 0.0055149
alpha (deg) | Cl | Cd | Cm | Cl/Cd
-14.5 | -0.621 | 0.09753 | -0.013 | -6.366
-14 | -0.628 | 0.09275 | -0.013 | -6.766
-13.5 | -0.631 | 0.08835 | -0.014 | -7.146
-13 | -0.633 | 0.08277 | -0.014 | -7.648
-12.5 | -0.631 | 0.07785 | -0.015 | -8.111
-12 | -0.627 | 0.0733 | -0.015 | -8.549
-11.5 | -0.618 | 0.06943 | -0.016 | -8.903
-11 | -0.608 | 0.06382 | -0.017 | -9.523
-10.5 | -0.594 | 0.05867 | -0.018 | -10.117
-10 | -0.575 | 0.054 | -0.019 | -10.657
-9.5 | -0.662 | 0.01104 | -0.031 | -59.969
-9 | -0.636 | 0.00977 | -0.033 | -65.047
-8.5 | -0.6 | 0.00985 | -0.033 | -60.934
-8 | -0.558 | 0.00943 | -0.034 | -59.164
-7.5 | -0.512 | 0.00908 | -0.035 | -56.414
-7 | -0.463 | 0.00874 | -0.036 | -52.954
-6.5 | -0.411 | 0.00848 | -0.037 | -48.454
-6 | -0.357 | 0.00816 | -0.038 | -43.68
-5.5 | -0.3 | 0.00794 | -0.038 | -37.809
-5 | -0.242 | 0.00752 | -0.039 | -32.173
-4.5 | -0.182 | 0.00739 | -0.04 | -24.653
-4 | -0.122 | 0.0072 | -0.041 | -16.905
-3.5 | -0.061 | 0.00705 | -0.042 | -8.625
-3 | 0 | 0.00697 | -0.043 | 0.07
-2.5 | 0.062 | 0.00688 | -0.043 | 9.016
-2 | 0.124 | 0.00684 | -0.044 | 18.114
-1.5 | 0.186 | 0.00676 | -0.045 | 27.458
-1 | 0.248 | 0.00669 | -0.046 | 37.092
-0.5 | 0.31 | 0.00667 | -0.047 | 46.446
0 | 0.372 | 0.00507 | -0.048 | 73.362
0.5 | 0.434 | 0.00517 | -0.049 | 83.856
1 | 0.495 | 0.00527 | -0.05 | 94.036
1.5 | 0.555 | 0.00536 | -0.051 | 103.603
2 | 0.616 | 0.00557 | -0.051 | 110.508
2.5 | 0.677 | 0.00575 | -0.052 | 117.84
3 | 0.738 | 0.00602 | -0.053 | 122.699
3.5 | 0.794 | 0.00638 | -0.054 | 124.456
4 | 0.852 | 0.0068 | -0.055 | 125.42
4.5 | 0.91 | 0.00716 | -0.055 | 127.206
5 | 0.968 | 0.00756 | -0.056 | 127.962
5.5 | 1.024 | 0.00807 | -0.057 | 126.982
6 | 1.08 | 0.00861 | -0.058 | 125.549
6.5 | 1.134 | 0.00921 | -0.058 | 123.154
7 | 1.186 | 0.00986 | -0.059 | 120.303
7.5 | 1.237 | 0.01062 | -0.06 | 116.516
8 | 1.286 | 0.01147 | -0.061 | 112.113
8.5 | 1.332 | 0.01238 | -0.061 | 107.603
9 | 1.375 | 0.01388 | -0.062 | 99.123
9.5 | 1.414 | 0.01671 | -0.063 | 84.603
10 | 1.453 | 0.01757 | -0.063 | 82.732
10.5 | 1.49 | 0.01854 | -0.064 | 80.379
11 | 1.523 | 0.01952 | -0.065 | 78.056
11.5 | 1.551 | 0.02063 | -0.066 | 75.155
12 | 1.573 | 0.02184 | -0.066 | 72.049
12.5 | 1.592 | 0.02311 | -0.067 | 68.867
13 | 1.605 | 0.02447 | -0.068 | 65.594
13.5 | 1.612 | 0.0259 | -0.068 | 62.239
14 | 1.611 | 0.0275 | -0.069 | 58.585
14.5 | 1.605 | 0.02924 | -0.07 | 54.899
15 | 1.594 | 0.03098 | -0.07 | 51.454
15.5 | 1.578 | 0.0328 | -0.071 | 48.102
16 | 1.556 | 0.03505 | -0.072 | 44.394
16.5 | 1.529 | 0.03779 | -0.072 | 40.469
17 | 1.5 | 0.04056 | -0.073 | 36.975
17.5 | 1.466 | 0.04357 | -0.073 | 33.644
18 | 1.423 | 0.04664 | -0.074 | 30.512
18.5 | 1.376 | 0.05092 | -0.074 | 27.02

## 74. Re 5M Mach 0.00 (2)
BIGFOIL.COM POLAR EXPORT
NACA65-617 a=0.0
NACA65-617 a=0.0 |  |  |  | Cl Max: | 1.584 | at alpha= | 20 | deg
XFOIL ncrit=9 |  |  |  | L/D Max: | 177.547 | at alpha= | 5 | deg
Re: | 5000000 |  |  | Cd Min: | 0.07625 | at alpha= | 20 | deg
Mach: | 0 |  |  | Cl=0 at alpha= | -3.1871 | deg
|  |  |  | @ Cl=0.1, Cd= | 0.0064121
|  |  |  | @ Cl=0.4, Cd= | 0.0043366
|  |  |  | @ Cl=0.6, Cd= | 0.0043543
alpha (deg) | Cl | Cd | Cm | Cl/Cd
-19.5 | -1.1504 | 0.05598 | -0.078 | -20.5502
-19 | -1.1963 | 0.04553 | -0.0815 | -26.275
-18.5 | -1.2163 | 0.03914 | -0.082 | -31.0756
-18 | -1.2291 | 0.03404 | -0.0809 | -36.1075
-17.5 | -1.2292 | 0.03036 | -0.079 | -40.4875
-17 | -1.211 | 0.02829 | -0.0773 | -42.8066
-16.5 | -1.2078 | 0.02522 | -0.0741 | -47.8906
-16 | -1.1901 | 0.02332 | -0.0712 | -51.0334
-15.5 | -1.1725 | 0.02141 | -0.0679 | -54.7641
-15 | -1.1507 | 0.01984 | -0.0644 | -57.999
-14.5 | -1.124 | 0.01867 | -0.0611 | -60.2035
-14 | -1.0979 | 0.01748 | -0.0573 | -62.8089
-13.5 | -1.0677 | 0.0165 | -0.0537 | -64.7091
-13 | -1.0284 | 0.0155 | -0.0518 | -66.3484
-12.5 | -0.986 | 0.01463 | -0.0502 | -67.3958
-12 | -0.9413 | 0.01381 | -0.0489 | -68.1608
-11.5 | -0.8948 | 0.0131 | -0.0479 | -68.3053
-11 | -0.8471 | 0.01239 | -0.047 | -68.3697
-10.5 | -0.7983 | 0.01175 | -0.0463 | -67.9404
-10 | -0.7482 | 0.01118 | -0.0457 | -66.9231
-9.5 | -0.697 | 0.01066 | -0.0453 | -65.3846
-8.5 | -0.5934 | 0.00963 | -0.0447 | -61.6199
-8 | -0.5415 | 0.00909 | -0.0443 | -59.571
-7.5 | -0.4873 | 0.00873 | -0.0444 | -55.819
-7 | -0.4358 | 0.00809 | -0.044 | -53.869
-6.5 | -0.38 | 0.00785 | -0.0444 | -48.4076
-6 | -0.3236 | 0.00762 | -0.0448 | -42.4672
-5.5 | -0.2665 | 0.0074 | -0.0454 | -36.0135
-5 | -0.2092 | 0.00724 | -0.046 | -28.895
-4.5 | -0.1519 | 0.00707 | -0.0466 | -21.4851
-4 | -0.0943 | 0.00687 | -0.0472 | -13.7263
-3.5 | -0.0363 | 0.00672 | -0.048 | -5.4018
-3 | 0.0217 | 0.0066 | -0.0487 | 3.2879
-2.5 | 0.0798 | 0.00645 | -0.0495 | 12.3721
-2 | 0.1384 | 0.00634 | -0.0504 | 21.8297
-1.5 | 0.1965 | 0.00624 | -0.0512 | 31.4904
-1 | 0.2549 | 0.00611 | -0.0521 | 41.7185
-0.5 | 0.3117 | 0.00576 | -0.0528 | 54.1146
0 | 0.3607 | 0.00439 | -0.0527 | 82.164
0.5 | 0.4196 | 0.00431 | -0.0537 | 97.355
1 | 0.4786 | 0.00429 | -0.0547 | 111.5618
1.5 | 0.5377 | 0.00432 | -0.0558 | 124.4676
2 | 0.5968 | 0.00435 | -0.0569 | 137.1954
2.5 | 0.6557 | 0.00443 | -0.0579 | 148.0135
3 | 0.7141 | 0.00453 | -0.059 | 157.638
3.5 | 0.7723 | 0.00464 | -0.06 | 166.444
4 | 0.8296 | 0.0048 | -0.0608 | 172.8333
4.5 | 0.8861 | 0.005 | -0.0616 | 177.22
5 | 0.941 | 0.0053 | -0.0621 | 177.5472
5.5 | 0.992 | 0.00578 | -0.062 | 171.6263
6 | 1.0397 | 0.0064 | -0.0613 | 162.4531
6.5 | 1.0829 | 0.00714 | -0.0599 | 151.6667
7 | 1.1216 | 0.00795 | -0.0577 | 141.0818
7.5 | 1.1584 | 0.00866 | -0.0551 | 133.7644
8 | 1.1826 | 0.00937 | -0.05 | 126.2113
8.5 | 1.1909 | 0.01044 | -0.0425 | 114.0709
9 | 1.2005 | 0.01183 | -0.0361 | 101.4793
9.5 | 1.2145 | 0.01322 | -0.0308 | 91.8684
11 | 1.2817 | 0.01896 | -0.0235 | 67.6002
11.5 | 1.3067 | 0.02074 | -0.0214 | 63.0039
12 | 1.331 | 0.02265 | -0.0195 | 58.7638
12.5 | 1.3545 | 0.02471 | -0.0178 | 54.8159
13 | 1.38 | 0.02673 | -0.0164 | 51.6274
13.5 | 1.4014 | 0.02912 | -0.0149 | 48.125
14 | 1.4249 | 0.03143 | -0.0137 | 45.3357
14.5 | 1.4464 | 0.03398 | -0.0126 | 42.5662
15 | 1.4651 | 0.03678 | -0.0115 | 39.8341
15.5 | 1.484 | 0.03962 | -0.0104 | 37.4558
16 | 1.5026 | 0.04255 | -0.0096 | 35.3137
16.5 | 1.5179 | 0.0458 | -0.0087 | 33.1419
17 | 1.5301 | 0.04949 | -0.008 | 30.9174
17.5 | 1.5437 | 0.05313 | -0.0075 | 29.0551
18 | 1.5558 | 0.05703 | -0.0073 | 27.2804
18.5 | 1.5659 | 0.06129 | -0.0073 | 25.549
19 | 1.572 | 0.06606 | -0.0075 | 23.7965
19.5 | 1.577 | 0.0712 | -0.0081 | 22.1489
20 | 1.584 | 0.07625 | -0.009 | 20.7738

## 75. Re 5M Mach 0.10 (1)
BIGFOIL.COM POLAR EXPORT
NACA65-617 a=0.0
NACA65-617 a=0.0 |  |  |  | Cl Max: | 1.606 | at alpha= | 13.5 | deg
JavaFoil+Calcfoil stall+Eppler ext transition |  |  |  | L/D Max: | 127.342 | at alpha= | 5 | deg
Re: | 5000000 |  |  | Cd Min: | 0.00509 | at alpha= | 0 | deg
Mach: | 0.1 |  |  | Cl=0 at alpha= | -3 | deg
|  |  |  | @ Cl=0.1, Cd= | 0.0068603
|  |  |  | @ Cl=0.4, Cd= | 0.0051277
|  |  |  | @ Cl=0.6, Cd= | 0.0055195
alpha (deg) | Cl | Cd | Cm | Cl/Cd
-14.5 | -0.594 | 0.10038 | -0.013 | -5.914
-14 | -0.604 | 0.09403 | -0.013 | -6.419
-13.5 | -0.611 | 0.08983 | -0.014 | -6.798
-13 | -0.615 | 0.08374 | -0.014 | -7.347
-12.5 | -0.617 | 0.07863 | -0.015 | -7.844
-12 | -0.614 | 0.07398 | -0.015 | -8.305
-11.5 | -0.609 | 0.06978 | -0.016 | -8.723
-11 | -0.6 | 0.06469 | -0.017 | -9.273
-10.5 | -0.587 | 0.06005 | -0.018 | -9.772
-10 | -0.57 | 0.05581 | -0.019 | -10.206
-9.5 | -0.651 | 0.01201 | -0.031 | -54.215
-9 | -0.633 | 0.00938 | -0.033 | -67.475
-8.5 | -0.6 | 0.00992 | -0.034 | -60.527
-8 | -0.559 | 0.00952 | -0.034 | -58.704
-7.5 | -0.513 | 0.00917 | -0.035 | -55.952
-7 | -0.464 | 0.00873 | -0.036 | -53.193
-6.5 | -0.412 | 0.0085 | -0.037 | -48.548
-6 | -0.358 | 0.00823 | -0.038 | -43.52
-5.5 | -0.301 | 0.00799 | -0.039 | -37.699
-5 | -0.243 | 0.00751 | -0.039 | -32.358
-4.5 | -0.183 | 0.00738 | -0.04 | -24.802
-4 | -0.122 | 0.00725 | -0.041 | -16.88
-3.5 | -0.061 | 0.00709 | -0.042 | -8.619
-3 | 0 | 0.007 | -0.043 | 0.07
-2.5 | 0.062 | 0.00694 | -0.044 | 8.982
-2 | 0.124 | 0.00681 | -0.045 | 18.28
-1.5 | 0.187 | 0.00677 | -0.045 | 27.552
-1 | 0.249 | 0.00671 | -0.046 | 37.149
-0.5 | 0.311 | 0.0067 | -0.047 | 46.513
0 | 0.374 | 0.00509 | -0.048 | 73.408
0.5 | 0.436 | 0.00518 | -0.049 | 84.109
1 | 0.498 | 0.00525 | -0.05 | 94.811
1.5 | 0.558 | 0.00543 | -0.051 | 102.668
2 | 0.619 | 0.00556 | -0.052 | 111.386
2.5 | 0.68 | 0.00573 | -0.053 | 118.744
3 | 0.742 | 0.00611 | -0.054 | 121.463
3.5 | 0.798 | 0.00643 | -0.054 | 124.079
4 | 0.856 | 0.00682 | -0.055 | 125.562
4.5 | 0.914 | 0.0072 | -0.056 | 126.989
5 | 0.972 | 0.00763 | -0.056 | 127.342
5.5 | 1.029 | 0.00812 | -0.057 | 126.68
6 | 1.085 | 0.00868 | -0.058 | 125.048
6.5 | 1.139 | 0.00929 | -0.059 | 122.663
7 | 1.192 | 0.00995 | -0.059 | 119.747
7.5 | 1.242 | 0.01075 | -0.06 | 115.623
8 | 1.291 | 0.01159 | -0.061 | 111.369
8.5 | 1.337 | 0.01254 | -0.062 | 106.652
9 | 1.38 | 0.01409 | -0.062 | 97.935
9.5 | 1.418 | 0.0169 | -0.063 | 83.897
10 | 1.458 | 0.01778 | -0.064 | 81.96
10.5 | 1.494 | 0.01879 | -0.064 | 79.499
11 | 1.526 | 0.01985 | -0.065 | 76.893
11.5 | 1.552 | 0.02101 | -0.066 | 73.891
12 | 1.573 | 0.02217 | -0.067 | 70.97
12.5 | 1.59 | 0.0235 | -0.067 | 67.663
13 | 1.602 | 0.02501 | -0.068 | 64.048
13.5 | 1.606 | 0.0265 | -0.069 | 60.599
14 | 1.602 | 0.02806 | -0.069 | 57.094
14.5 | 1.593 | 0.02982 | -0.07 | 53.41
15 | 1.577 | 0.03182 | -0.071 | 49.555
15.5 | 1.557 | 0.03363 | -0.071 | 46.293
16 | 1.53 | 0.03618 | -0.072 | 42.287
16.5 | 1.499 | 0.03881 | -0.072 | 38.635
17 | 1.464 | 0.04169 | -0.073 | 35.115
17.5 | 1.425 | 0.04503 | -0.073 | 31.646
18 | 1.375 | 0.04881 | -0.074 | 28.177
18.5 | 1.323 | 0.05296 | -0.074 | 24.978

## 76. Re 5M Mach 0.10 (2)
BIGFOIL.COM POLAR EXPORT
NACA65-617 a=0.0
NACA65-617 a=0.0 |  |  |  | Cl Max: | 1.5763 | at alpha= | 20 | deg
XFOIL ncrit=9 |  |  |  | L/D Max: | 177.669 | at alpha= | 4.5 | deg
Re: | 5000000 |  |  | Cd Min: | 0.07938 | at alpha= | 20 | deg
Mach: | 0.1 |  |  | Cl=0 at alpha= | -3.1895 | deg
|  |  |  | @ Cl=0.1, Cd= | 0.006424
|  |  |  | @ Cl=0.4, Cd= | 0.0043541
|  |  |  | @ Cl=0.6, Cd= | 0.0043695
alpha (deg) | Cl | Cd | Cm | Cl/Cd
-19 | -1.0257 | 0.06939 | -0.0719 | -14.7817
-18.5 | -1.1217 | 0.05022 | -0.0825 | -22.3357
-18 | -1.1645 | 0.04112 | -0.0843 | -28.3196
-17.5 | -1.1818 | 0.03544 | -0.0835 | -33.3465
-17 | -1.1695 | 0.03263 | -0.0823 | -35.8413
-16.5 | -1.1801 | 0.02828 | -0.0792 | -41.7291
-16 | -1.169 | 0.02577 | -0.0763 | -45.3628
-15.5 | -1.1583 | 0.02331 | -0.0727 | -49.6911
-15 | -1.1414 | 0.02133 | -0.0689 | -53.5115
-14.5 | -1.1173 | 0.01991 | -0.0654 | -56.1175
-14 | -1.0933 | 0.01847 | -0.0613 | -59.1933
-13 | -1.0308 | 0.01617 | -0.0545 | -63.7477
-12.5 | -0.9893 | 0.01518 | -0.0526 | -65.1713
-12 | -0.9452 | 0.01426 | -0.051 | -66.2833
-11.5 | -0.8989 | 0.01347 | -0.0498 | -66.7335
-11 | -0.8513 | 0.01269 | -0.0487 | -67.0843
-10.5 | -0.8025 | 0.01198 | -0.0478 | -66.9866
-10 | -0.7522 | 0.01137 | -0.047 | -66.1566
-9.5 | -0.7009 | 0.01081 | -0.0465 | -64.8381
-9 | -0.6488 | 0.0103 | -0.0461 | -62.9903
-8.5 | -0.5964 | 0.00977 | -0.0457 | -61.044
-8 | -0.5445 | 0.00918 | -0.0451 | -59.3137
-7.5 | -0.4901 | 0.00879 | -0.0451 | -55.7565
-7 | -0.4358 | 0.00835 | -0.045 | -52.1916
-6.5 | -0.3823 | 0.00787 | -0.0449 | -48.5769
-6 | -0.3254 | 0.00764 | -0.0453 | -42.5916
-5.5 | -0.268 | 0.00743 | -0.0458 | -36.07
-5 | -0.2102 | 0.00726 | -0.0464 | -28.9532
-4.5 | -0.1524 | 0.0071 | -0.047 | -21.4648
-4 | -0.0945 | 0.00688 | -0.0476 | -13.7355
-3.5 | -0.0362 | 0.00674 | -0.0483 | -5.3709
-3 | 0.0221 | 0.00662 | -0.0491 | 3.3384
-2.5 | 0.0807 | 0.00646 | -0.0499 | 12.4923
-2 | 0.1396 | 0.00635 | -0.0507 | 21.9843
-1.5 | 0.198 | 0.00625 | -0.0515 | 31.68
-1 | 0.2568 | 0.00612 | -0.0524 | 41.9608
-0.5 | 0.3141 | 0.00579 | -0.0531 | 54.2487
0 | 0.3631 | 0.00441 | -0.053 | 82.3356
0.5 | 0.4225 | 0.00432 | -0.054 | 97.8009
1 | 0.4817 | 0.0043 | -0.055 | 112.0233
1.5 | 0.5413 | 0.00433 | -0.0561 | 125.0115
2 | 0.6007 | 0.00437 | -0.0572 | 137.46
2.5 | 0.66 | 0.00445 | -0.0583 | 148.3146
3 | 0.7187 | 0.00455 | -0.0593 | 157.956
3.5 | 0.7774 | 0.00466 | -0.0603 | 166.824
4 | 0.835 | 0.00482 | -0.0611 | 173.2365
4.5 | 0.8919 | 0.00502 | -0.0619 | 177.6693
5 | 0.9469 | 0.00533 | -0.0623 | 177.6548
5.5 | 0.9981 | 0.00582 | -0.0621 | 171.4948
6 | 1.046 | 0.00644 | -0.0614 | 162.4224
6.5 | 1.0892 | 0.00718 | -0.0599 | 151.6992
7 | 1.127 | 0.00801 | -0.0574 | 140.6991
7.5 | 1.1627 | 0.00874 | -0.0545 | 133.032
8 | 1.1819 | 0.00948 | -0.0484 | 124.673
8.5 | 1.1915 | 0.01062 | -0.0413 | 112.194
9 | 1.2011 | 0.01208 | -0.0349 | 99.4288
9.5 | 1.2139 | 0.01354 | -0.0295 | 89.6529
10.5 | 1.2603 | 0.0176 | -0.0251 | 71.608
11 | 1.2818 | 0.01955 | -0.0225 | 65.5652
11.5 | 1.3065 | 0.02141 | -0.0204 | 61.0229
12 | 1.3307 | 0.02341 | -0.0185 | 56.8432
12.5 | 1.3543 | 0.02555 | -0.0168 | 53.0059
13 | 1.3795 | 0.02766 | -0.0154 | 49.8735
13.5 | 1.4005 | 0.03014 | -0.0138 | 46.4665
14 | 1.4249 | 0.03245 | -0.0127 | 43.9106
14.5 | 1.4458 | 0.03512 | -0.0115 | 41.1674
15 | 1.4635 | 0.03806 | -0.0103 | 38.4524
15.5 | 1.4825 | 0.041 | -0.0093 | 36.1585
16 | 1.4992 | 0.04418 | -0.0083 | 33.9339
16.5 | 1.513 | 0.04769 | -0.0075 | 31.7257
17 | 1.526 | 0.05141 | -0.0068 | 29.6829
17.5 | 1.5393 | 0.05517 | -0.0064 | 27.901
18 | 1.5508 | 0.05926 | -0.0062 | 26.1694
18.5 | 1.56 | 0.06372 | -0.0062 | 24.4821
19 | 1.5642 | 0.06888 | -0.0066 | 22.7091
19.5 | 1.571 | 0.07398 | -0.0073 | 21.2355
20 | 1.5763 | 0.07938 | -0.0083 | 19.8576

## 77. Re 5M Mach 0.25 (1)
BIGFOIL.COM POLAR EXPORT
NACA65-617 a=0.0
NACA65-617 a=0.0 |  |  |  | Cl Max: | 1.569 | at alpha= | 12.5 | deg
JavaFoil+Calcfoil stall+Eppler ext transition |  |  |  | L/D Max: | 124.92 | at alpha= | 4.5 | deg
Re: | 5000000 |  |  | Cd Min: | 0.00517 | at alpha= | 0 | deg
Mach: | 0.25 |  |  | Cl=0 at alpha= | -3.0078 | deg
|  |  |  | @ Cl=0.1, Cd= | 0.0069481
|  |  |  | @ Cl=0.4, Cd= | 0.00519
|  |  |  | @ Cl=0.6, Cd= | 0.0056129
alpha (deg) | Cl | Cd | Cm | Cl/Cd
-13 | -0.459 | 0.08869 | -0.014 | -5.177
-12.5 | -0.487 | 0.08319 | -0.014 | -5.86
-12 | -0.51 | 0.07808 | -0.015 | -6.528
-11.5 | -0.526 | 0.07291 | -0.015 | -7.208
-11 | -0.535 | 0.06892 | -0.016 | -7.76
-10.5 | -0.537 | 0.06464 | -0.017 | -8.315
-10 | -0.533 | 0.06027 | -0.017 | -8.85
-9.5 | -0.523 | 0.05642 | -0.018 | -9.264
-9 | -0.507 | 0.05171 | -0.02 | -9.801
-8.5 | -0.484 | 0.04855 | -0.02 | -9.965
-8 | -0.555 | 0.00956 | -0.035 | -58.042
-7.5 | -0.517 | 0.00933 | -0.036 | -55.385
-7 | -0.47 | 0.00904 | -0.037 | -52
-6.5 | -0.42 | 0.00872 | -0.038 | -48.094
-6 | -0.365 | 0.00845 | -0.039 | -43.225
-5.5 | -0.308 | 0.00813 | -0.04 | -37.896
-5 | -0.249 | 0.00769 | -0.04 | -32.388
-4.5 | -0.188 | 0.00747 | -0.041 | -25.123
-4 | -0.125 | 0.00735 | -0.042 | -17.061
-3.5 | -0.063 | 0.00717 | -0.043 | -8.742
-3 | 0.001 | 0.00707 | -0.044 | 0.072
-2.5 | 0.064 | 0.00701 | -0.045 | 9.136
-2 | 0.128 | 0.0069 | -0.046 | 18.524
-1.5 | 0.192 | 0.00682 | -0.047 | 28.122
-1 | 0.256 | 0.00679 | -0.048 | 37.713
-0.5 | 0.32 | 0.00676 | -0.049 | 47.348
0 | 0.384 | 0.00517 | -0.049 | 74.302
0.5 | 0.448 | 0.00525 | -0.05 | 85.276
1 | 0.512 | 0.00535 | -0.051 | 95.709
1.5 | 0.573 | 0.00554 | -0.052 | 103.44
2 | 0.636 | 0.00571 | -0.053 | 111.281
2.5 | 0.699 | 0.00593 | -0.054 | 117.789
3 | 0.758 | 0.00613 | -0.055 | 123.688
3.5 | 0.817 | 0.00669 | -0.055 | 122.185
4 | 0.877 | 0.00707 | -0.056 | 124.062
4.5 | 0.937 | 0.0075 | -0.057 | 124.92
5 | 0.995 | 0.00797 | -0.058 | 124.91
5.5 | 1.053 | 0.00851 | -0.059 | 123.809
6 | 1.111 | 0.00915 | -0.059 | 121.357
6.5 | 1.166 | 0.00983 | -0.06 | 118.59
7 | 1.219 | 0.01058 | -0.061 | 115.248
7.5 | 1.27 | 0.01144 | -0.062 | 110.996
8 | 1.318 | 0.01242 | -0.062 | 106.138
8.5 | 1.364 | 0.01347 | -0.063 | 101.25
9 | 1.402 | 0.01713 | -0.064 | 81.822
9.5 | 1.442 | 0.01814 | -0.064 | 79.498
10 | 1.478 | 0.01918 | -0.065 | 77.039
10.5 | 1.51 | 0.02032 | -0.066 | 74.328
11 | 1.537 | 0.02158 | -0.067 | 71.208
11.5 | 1.554 | 0.02294 | -0.067 | 67.748
12 | 1.565 | 0.02446 | -0.068 | 63.983
12.5 | 1.569 | 0.0259 | -0.069 | 60.589
13 | 1.565 | 0.0276 | -0.069 | 56.696
13.5 | 1.549 | 0.02952 | -0.07 | 52.485
14 | 1.521 | 0.03164 | -0.071 | 48.072
14.5 | 1.483 | 0.03397 | -0.071 | 43.647
15 | 1.435 | 0.03664 | -0.072 | 39.154
15.5 | 1.377 | 0.03987 | -0.072 | 34.542
16 | 1.31 | 0.04367 | -0.073 | 30.005
16.5 | 1.236 | 0.04762 | -0.073 | 25.955
17 | 1.152 | 0.05312 | -0.073 | 21.691
17.5 | 1.061 | 0.06033 | -0.073 | 17.594

## 78. Re 5M Mach 0.25 (2)
BIGFOIL.COM POLAR EXPORT
NACA65-617 a=0.0
NACA65-617 a=0.0 |  |  |  | Cl Max: | 1.5291 | at alpha= | 19.5 | deg
XFOIL ncrit=9 |  |  |  | L/D Max: | 179.767 | at alpha= | 4.5 | deg
Re: | 5000000 |  |  | Cd Min: | 0.17913 | at alpha= | -18 | deg
Mach: | 0.25 |  |  | Cl=0 at alpha= | -3.2058 | deg
|  |  |  | @ Cl=0.1, Cd= | 0.0064859
|  |  |  | @ Cl=0.4, Cd= | 0.0044261
|  |  |  | @ Cl=0.6, Cd= | 0.0044281
alpha (deg) | Cl | Cd | Cm | Cl/Cd
-18 | -0.4724 | 0.17913 | -0.0116 | -2.6372
-17.5 | -0.4928 | 0.16173 | -0.0198 | -3.0471
-16.5 | -0.4969 | 0.13971 | -0.0322 | -3.5567
-16 | -0.5055 | 0.12784 | -0.039 | -3.9542
-15.5 | -0.5212 | 0.11503 | -0.0466 | -4.531
-15 | -0.7348 | 0.06428 | -0.0826 | -11.4312
-14.5 | -0.8247 | 0.0489 | -0.0899 | -16.865
-14 | -0.9019 | 0.03809 | -0.0888 | -23.6781
-13.5 | -0.9592 | 0.02972 | -0.0829 | -32.2746
-13 | -0.9818 | 0.02414 | -0.0758 | -40.6711
-12.5 | -0.9778 | 0.02107 | -0.0689 | -46.4072
-12 | -0.9501 | 0.01867 | -0.0647 | -50.8891
-11.5 | -0.9119 | 0.0168 | -0.0616 | -54.2798
-11 | -0.8686 | 0.01518 | -0.059 | -57.22
-10.5 | -0.8216 | 0.01384 | -0.0569 | -59.3642
-10 | -0.7716 | 0.01278 | -0.0551 | -60.3756
-9.5 | -0.7199 | 0.0119 | -0.0536 | -60.4958
-9 | -0.6671 | 0.01111 | -0.0523 | -60.045
-8.5 | -0.613 | 0.01046 | -0.0513 | -58.6042
-8 | -0.56 | 0.00973 | -0.0501 | -57.554
-7.5 | -0.5049 | 0.00915 | -0.0493 | -55.1803
-7 | -0.4483 | 0.00872 | -0.0489 | -51.4106
-6.5 | -0.3943 | 0.00808 | -0.0481 | -48.7995
-6 | -0.3352 | 0.00781 | -0.0482 | -42.9193
-5.5 | -0.2758 | 0.00757 | -0.0484 | -36.4333
-5 | -0.216 | 0.00738 | -0.0488 | -29.2683
-4.5 | -0.1556 | 0.00721 | -0.0493 | -21.5811
-4 | -0.0959 | 0.00697 | -0.0498 | -13.759
-3.5 | -0.0356 | 0.00682 | -0.0504 | -5.2199
-3 | 0.0249 | 0.0067 | -0.0511 | 3.7164
-2.5 | 0.0854 | 0.00651 | -0.0518 | 13.1183
-2 | 0.1461 | 0.00641 | -0.0526 | 22.7925
-1.5 | 0.2066 | 0.00631 | -0.0534 | 32.7417
-1 | 0.2676 | 0.00618 | -0.0543 | 43.301
0 | 0.3769 | 0.00446 | -0.0548 | 84.5067
0.5 | 0.4382 | 0.00437 | -0.0558 | 100.2746
1 | 0.4993 | 0.00437 | -0.0568 | 114.2563
1.5 | 0.5611 | 0.00439 | -0.058 | 127.8132
2 | 0.6224 | 0.00445 | -0.059 | 139.8652
2.5 | 0.6841 | 0.00452 | -0.0602 | 151.3496
3 | 0.7449 | 0.00463 | -0.0611 | 160.8855
3.5 | 0.8053 | 0.00478 | -0.062 | 168.4728
4 | 0.865 | 0.00493 | -0.0628 | 175.4564
4.5 | 0.924 | 0.00514 | -0.0635 | 179.7665
5 | 0.9804 | 0.00548 | -0.0637 | 178.9051
5.5 | 1.0321 | 0.00602 | -0.0631 | 171.4452
6 | 1.0804 | 0.00665 | -0.0619 | 162.4662
6.5 | 1.1222 | 0.00743 | -0.0596 | 151.0363
7 | 1.1545 | 0.00834 | -0.0556 | 138.4293
7.5 | 1.1702 | 0.00917 | -0.0484 | 127.6118
8 | 1.1835 | 0.0103 | -0.0415 | 114.9029
8.5 | 1.1954 | 0.01181 | -0.0352 | 101.2193
9.5 | 1.2126 | 0.01555 | -0.0231 | 77.9807
10.5 | 1.2591 | 0.02083 | -0.02 | 60.4465
11 | 1.2794 | 0.02321 | -0.0173 | 55.1228
11.5 | 1.3041 | 0.02546 | -0.0153 | 51.2215
12 | 1.3288 | 0.02785 | -0.0135 | 47.7127
12.5 | 1.3534 | 0.0303 | -0.0118 | 44.6667
13 | 1.3747 | 0.03304 | -0.01 | 41.6071
13.5 | 1.3974 | 0.03581 | -0.0085 | 39.0226
14 | 1.4174 | 0.03882 | -0.0071 | 36.5121
14.5 | 1.4336 | 0.04224 | -0.0056 | 33.9394
15 | 1.4523 | 0.04551 | -0.0043 | 31.9117
15.5 | 1.4678 | 0.04917 | -0.0032 | 29.8515
16 | 1.4801 | 0.05324 | -0.0022 | 27.8005
16.5 | 1.4925 | 0.05743 | -0.0016 | 25.9882
17 | 1.5046 | 0.06186 | -0.0012 | 24.3227
17.5 | 1.5134 | 0.06675 | -0.0012 | 22.6727
18 | 1.5181 | 0.07233 | -0.0015 | 20.9885
18.5 | 1.5233 | 0.07807 | -0.0023 | 19.512
19 | 1.5268 | 0.08418 | -0.0035 | 18.1373
19.5 | 1.5291 | 0.09069 | -0.0051 | 16.8607
20 | 1.5253 | 0.09818 | -0.0074 | 15.5358

## 79. Re 5M Mach 0.50 (1)
BIGFOIL.COM POLAR EXPORT
NACA65-617 a=0.0
NACA65-617 a=0.0 |  |  |  | Cl Max: | 1.467 | at alpha= | 9 | deg
JavaFoil+Calcfoil stall+Eppler ext transition |  |  |  | L/D Max: | 118.616 | at alpha= | 2.5 | deg
Re: | 5000000 |  |  | Cd Min: | 0.00527 | at alpha= | 0.5 | deg
Mach: | 0.5 |  |  | Cl=0 at alpha= | -3.007 | deg
|  |  |  | @ Cl=0.1, Cd= | 0.0073758
|  |  |  | @ Cl=0.4, Cd= | 0.0062635
|  |  |  | @ Cl=0.6, Cd= | 0.0058715
alpha (deg) | Cl | Cd | Cm | Cl/Cd
-20 | -0.963 | 0.17594 | -0.012 | -5.472
-19.5 | -0.937 | 0.15526 | -0.012 | -6.035
-19 | -0.907 | 0.14931 | -0.012 | -6.074
-18.5 | -0.878 | 0.14644 | -0.012 | -5.996
-18 | -0.85 | 0.13986 | -0.013 | -6.077
-17.5 | -0.822 | 0.13326 | -0.013 | -6.169
-17 | -0.794 | 0.12944 | -0.013 | -6.137
-16.5 | -0.767 | 0.12831 | -0.014 | -5.976
-16 | -0.737 | 0.12093 | -0.014 | -6.096
-15.5 | -0.709 | 0.12052 | -0.014 | -5.879
-15 | -0.681 | 0.11104 | -0.014 | -6.13
-14.5 | -0.653 | 0.10741 | -0.015 | -6.076
-14 | -0.625 | 0.10636 | -0.015 | -5.872
-13.5 | -0.596 | 0.10242 | -0.016 | -5.823
-13 | -0.568 | 0.09967 | -0.016 | -5.695
-12.5 | -0.539 | 0.09078 | -0.016 | -5.937
-12 | -0.511 | 0.08197 | -0.016 | -6.232
-11.5 | -0.483 | 0.07387 | -0.017 | -6.537
-11 | -0.455 | 0.06914 | -0.017 | -6.577
-10.5 | -0.427 | 0.06448 | -0.018 | -6.615
-10 | -0.398 | 0.06004 | -0.019 | -6.633
-9.5 | -0.369 | 0.07302 | -0.017 | -5.049
-9 | -0.34 | 0.06256 | -0.018 | -5.439
-8.5 | -0.312 | 0.05672 | -0.018 | -5.501
-8 | -0.284 | 0.05702 | -0.018 | -4.972
-7.5 | -0.255 | 0.05223 | -0.019 | -4.889
-7 | -0.227 | 0.0464 | -0.021 | -4.9
-6.5 | -0.33 | 0.0431 | -0.022 | -7.66
-6 | -0.311 | 0.03785 | -0.026 | -8.207
-5.5 | -0.332 | 0.00915 | -0.044 | -36.272
-5 | -0.273 | 0.00874 | -0.045 | -31.182
-4.5 | -0.207 | 0.00808 | -0.046 | -25.601
-4 | -0.139 | 0.00781 | -0.047 | -17.794
-3.5 | -0.07 | 0.00766 | -0.048 | -9.1
-3 | 0.001 | 0.00747 | -0.049 | 0.075
-2.5 | 0.071 | 0.0074 | -0.05 | 9.657
-2 | 0.143 | 0.00734 | -0.051 | 19.436
-1.5 | 0.214 | 0.00721 | -0.052 | 29.695
-1 | 0.286 | 0.00715 | -0.053 | 40.073
-0.5 | 0.358 | 0.00721 | -0.054 | 49.601
0 | 0.429 | 0.00561 | -0.055 | 76.591
0.5 | 0.499 | 0.00527 | -0.056 | 94.713
1 | 0.568 | 0.00576 | -0.057 | 98.707
1.5 | 0.634 | 0.00599 | -0.058 | 105.748
2 | 0.702 | 0.00621 | -0.059 | 113.069
2.5 | 0.77 | 0.00649 | -0.06 | 118.616
3 | 0.836 | 0.00716 | -0.061 | 116.803
3.5 | 0.902 | 0.00784 | -0.061 | 115.085
4 | 0.967 | 0.00841 | -0.062 | 115.007
4.5 | 1.032 | 0.00902 | -0.063 | 114.419
5 | 1.096 | 0.00979 | -0.064 | 111.985
5.5 | 1.16 | 0.01064 | -0.065 | 108.945
6 | 1.222 | 0.01156 | -0.066 | 105.673
6.5 | 1.279 | 0.01262 | -0.066 | 101.324
7 | 1.333 | 0.01396 | -0.067 | 95.471
7.5 | 1.382 | 0.01535 | -0.068 | 89.993
8 | 1.422 | 0.01704 | -0.069 | 83.453
8.5 | 1.449 | 0.02191 | -0.069 | 66.135
9 | 1.467 | 0.02367 | -0.07 | 61.961
9.5 | 1.464 | 0.02574 | -0.071 | 56.869
10 | 1.421 | 0.02821 | -0.072 | 50.373
10.5 | 1.272 | 0.03178 | -0.072 | 40.022
11 | 0.907 | 0.03632 | -0.073 | 24.977
11.5 | 0.939 | 0.03612 | -0.074 | 25.996
12 | 0.964 | 0.04164 | -0.074 | 23.143
12.5 | 0.976 | 0.05167 | -0.073 | 18.893
13 | 1.02 | 0.04653 | -0.075 | 21.917
13.5 | 1.042 | 0.0542 | -0.075 | 19.224
14 | 0.939 | 0.10892 | -0.042 | 8.624

## 80. Re 5M Mach 0.50 (2)
BIGFOIL.COM POLAR EXPORT
NACA65-617 a=0.0
NACA65-617 a=0.0 |  |  |  | Cl Max: | 1.3669 | at alpha= | 14.5 | deg
XFOIL ncrit=9 |  |  |  | L/D Max: | 180.688 | at alpha= | 4 | deg
Re: | 5000000 |  |  | Cd Min: | 0.18405 | at alpha= | 19.5 | deg
Mach: | 0.5 |  |  | Cl=0 at alpha= | -3.2859 | deg
|  |  |  | @ Cl=0.1, Cd= | 0.0069088
|  |  |  | @ Cl=0.4, Cd= | 0.005944
|  |  |  | @ Cl=0.6, Cd= | 0.0046902
alpha (deg) | Cl | Cd | Cm | Cl/Cd
-12.5 | -0.3107 | 0.10535 | -0.0644 | -2.9492
-12 | -0.3106 | 0.09574 | -0.0703 | -3.2442
-11.5 | -0.3177 | 0.08548 | -0.0767 | -3.7167
-11 | -0.3319 | 0.07448 | -0.0841 | -4.4562
-10.5 | -0.3584 | 0.06059 | -0.0957 | -5.9152
-10 | -0.3907 | 0.05033 | -0.1025 | -7.7628
-9.5 | -0.428 | 0.04271 | -0.1038 | -10.0211
-9 | -0.4718 | 0.03634 | -0.0996 | -12.9829
-8.5 | -0.5109 | 0.031 | -0.0905 | -16.4806
-8 | -0.5406 | 0.02282 | -0.0825 | -23.6897
-7.5 | -0.5434 | 0.01346 | -0.0762 | -40.3715
-7 | -0.4902 | 0.01092 | -0.0718 | -44.8901
-6.5 | -0.4306 | 0.00981 | -0.0681 | -43.894
-6 | -0.3688 | 0.00902 | -0.0651 | -40.8869
-5.5 | -0.3064 | 0.00829 | -0.0626 | -36.9602
-5 | -0.2365 | 0.00803 | -0.0616 | -29.4521
-4.5 | -0.1673 | 0.00778 | -0.061 | -21.5039
-4 | -0.0978 | 0.00754 | -0.0606 | -12.9708
-3.5 | -0.0295 | 0.00724 | -0.0604 | -4.0746
-3 | 0.0394 | 0.00704 | -0.0605 | 5.5966
-2.5 | 0.1087 | 0.00689 | -0.0609 | 15.7765
-2 | 0.1779 | 0.00669 | -0.0614 | 26.5919
-1.5 | 0.2474 | 0.00657 | -0.0621 | 37.656
-1 | 0.3165 | 0.00648 | -0.0628 | 48.8426
-0.5 | 0.3861 | 0.00634 | -0.0637 | 60.8991
0 | 0.4398 | 0.00481 | -0.0628 | 91.4345
0.5 | 0.509 | 0.00468 | -0.0637 | 108.7607
1 | 0.5797 | 0.00467 | -0.0648 | 124.1328
1.5 | 0.6501 | 0.00474 | -0.0659 | 137.1519
2 | 0.7211 | 0.0048 | -0.067 | 150.2292
2.5 | 0.7917 | 0.00494 | -0.0679 | 160.2632
3 | 0.8612 | 0.00509 | -0.0686 | 169.1945
3.5 | 0.9302 | 0.00529 | -0.0691 | 175.8412
4 | 0.9974 | 0.00552 | -0.0691 | 180.6884
4.5 | 1.0601 | 0.00592 | -0.0683 | 179.0709
5.5 | 1.1635 | 0.00709 | -0.0624 | 164.1044
6 | 1.1844 | 0.0079 | -0.054 | 149.9241
6.5 | 1.1984 | 0.00929 | -0.0456 | 128.9989
7 | 1.2048 | 0.01136 | -0.0373 | 106.0563
7.5 | 1.2123 | 0.01379 | -0.03 | 87.9115
8 | 1.2166 | 0.0166 | -0.023 | 73.2892
8.5 | 1.2246 | 0.01946 | -0.0169 | 62.9291
9 | 1.2218 | 0.02292 | -0.0103 | 53.3072
9.5 | 1.2553 | 0.02828 | -0.0142 | 44.3883
11 | 1.2647 | 0.04082 | -0.001 | 30.9824
11.5 | 1.285 | 0.04457 | 0.0015 | 28.8311
12 | 1.3036 | 0.0486 | 0.0039 | 26.823
12.5 | 1.3232 | 0.05274 | 0.006 | 25.0891
13 | 1.3366 | 0.05755 | 0.0078 | 23.225
13.5 | 1.3524 | 0.06249 | 0.0092 | 21.6419
14 | 1.3619 | 0.0682 | 0.0101 | 19.9692
14.5 | 1.3669 | 0.07466 | 0.0104 | 18.3083
15 | 1.3642 | 0.08223 | 0.0097 | 16.5901
15.5 | 1.3537 | 0.09107 | 0.0079 | 14.8644
16 | 1.3394 | 0.10076 | 0.005 | 13.293
16.5 | 1.3219 | 0.11133 | 0.0009 | 11.8737
17 | 1.3035 | 0.12239 | -0.0041 | 10.6504
17.5 | 1.2843 | 0.13402 | -0.0101 | 9.5829
18 | 1.2656 | 0.1459 | -0.0169 | 8.6744
18.5 | 1.2437 | 0.15865 | -0.0248 | 7.8393
19 | 1.2244 | 0.17139 | -0.0331 | 7.1439
19.5 | 1.2082 | 0.18405 | -0.0417 | 6.5645

## 81. Re 6M Mach 0.00 (1)
BIGFOIL.COM POLAR EXPORT
NACA65-617 a=0.0
NACA65-617 a=0.0 |  |  |  | Cl Max: | 1.614 | at alpha= | 13.5 | deg
JavaFoil+Calcfoil stall+Eppler ext transition |  |  |  | L/D Max: | 127.082 | at alpha= | 5 | deg
Re: | 6000000 |  |  | Cd Min: | 0.00502 | at alpha= | 0 | deg
Mach: | 0 |  |  | Cl=0 at alpha= | -3 | deg
|  |  |  | @ Cl=0.1, Cd= | 0.0066993
|  |  |  | @ Cl=0.4, Cd= | 0.0050381
|  |  |  | @ Cl=0.6, Cd= | 0.0054333
alpha (deg) | Cl | Cd | Cm | Cl/Cd
-14.5 | -0.621 | 0.09664 | -0.013 | -6.428
-14 | -0.628 | 0.09145 | -0.013 | -6.866
-13.5 | -0.632 | 0.08752 | -0.014 | -7.22
-13 | -0.634 | 0.08196 | -0.014 | -7.73
-12.5 | -0.632 | 0.07706 | -0.015 | -8.2
-12 | -0.627 | 0.07254 | -0.016 | -8.645
-11.5 | -0.619 | 0.06848 | -0.016 | -9.037
-11 | -0.609 | 0.06255 | -0.018 | -9.734
-10.5 | -0.596 | 0.05662 | -0.019 | -10.528
-10 | -0.584 | 0.04857 | -0.021 | -12.014
-9.5 | -0.665 | 0.01058 | -0.032 | -62.879
-9 | -0.639 | 0.00979 | -0.033 | -65.265
-8.5 | -0.6 | 0.0095 | -0.033 | -63.195
-8 | -0.558 | 0.00917 | -0.034 | -60.863
-7.5 | -0.512 | 0.00883 | -0.035 | -58.021
-7 | -0.463 | 0.0085 | -0.036 | -54.484
-6.5 | -0.411 | 0.00824 | -0.037 | -49.888
-6 | -0.357 | 0.00798 | -0.038 | -44.699
-5.5 | -0.3 | 0.00775 | -0.038 | -38.707
-5 | -0.242 | 0.00728 | -0.039 | -33.219
-4.5 | -0.182 | 0.00716 | -0.04 | -25.444
-4 | -0.122 | 0.00703 | -0.041 | -17.313
-3.5 | -0.061 | 0.00689 | -0.042 | -8.825
-3 | 0 | 0.00682 | -0.043 | 0.072
-2.5 | 0.062 | 0.00673 | -0.043 | 9.223
-2 | 0.124 | 0.00668 | -0.044 | 18.531
-1.5 | 0.186 | 0.00661 | -0.045 | 28.11
-1 | 0.248 | 0.00655 | -0.046 | 37.876
-0.5 | 0.31 | 0.00655 | -0.047 | 47.348
0 | 0.372 | 0.00502 | -0.048 | 74.104
0.5 | 0.434 | 0.00506 | -0.049 | 85.631
1 | 0.495 | 0.00518 | -0.05 | 95.731
1.5 | 0.555 | 0.00533 | -0.051 | 104.06
2 | 0.616 | 0.00547 | -0.051 | 112.526
2.5 | 0.677 | 0.00579 | -0.052 | 116.853
3 | 0.736 | 0.0059 | -0.053 | 124.814
3.5 | 0.794 | 0.00649 | -0.054 | 122.403
4 | 0.852 | 0.00683 | -0.055 | 124.809
4.5 | 0.91 | 0.00719 | -0.055 | 126.689
5 | 0.968 | 0.00761 | -0.056 | 127.082
5.5 | 1.025 | 0.0081 | -0.057 | 126.465
6 | 1.081 | 0.00864 | -0.058 | 125.045
6.5 | 1.135 | 0.00921 | -0.058 | 123.238
7 | 1.187 | 0.00987 | -0.059 | 120.316
7.5 | 1.238 | 0.01061 | -0.06 | 116.643
8 | 1.287 | 0.0114 | -0.061 | 112.885
8.5 | 1.333 | 0.01228 | -0.061 | 108.538
9 | 1.374 | 0.01505 | -0.062 | 91.305
9.5 | 1.416 | 0.01616 | -0.063 | 87.595
10 | 1.455 | 0.01699 | -0.063 | 85.657
10.5 | 1.492 | 0.01794 | -0.064 | 83.194
11 | 1.526 | 0.01888 | -0.065 | 80.787
11.5 | 1.553 | 0.01995 | -0.066 | 77.84
12 | 1.575 | 0.0211 | -0.066 | 74.664
12.5 | 1.594 | 0.02232 | -0.067 | 71.396
13 | 1.607 | 0.02363 | -0.068 | 68.032
13.5 | 1.614 | 0.02506 | -0.068 | 64.42
14 | 1.614 | 0.02656 | -0.069 | 60.758
14.5 | 1.607 | 0.02822 | -0.07 | 56.951
15 | 1.596 | 0.03007 | -0.07 | 53.076
15.5 | 1.58 | 0.03162 | -0.071 | 49.954
16 | 1.558 | 0.03406 | -0.072 | 45.741
16.5 | 1.532 | 0.03647 | -0.072 | 42.007
17 | 1.502 | 0.0391 | -0.073 | 38.411
17.5 | 1.468 | 0.04202 | -0.073 | 34.939
18 | 1.425 | 0.04549 | -0.074 | 31.323
18.5 | 1.378 | 0.04903 | -0.074 | 28.117

## 82. Re 6M Mach 0.00 (2)
BIGFOIL.COM POLAR EXPORT
NACA65-617 a=0.0
NACA65-617 a=0.0 |  |  |  | Cl Max: | 1.609 | at alpha= | 20 | deg
XFOIL ncrit=9 |  |  |  | L/D Max: | 179.051 | at alpha= | 4.5 | deg
Re: | 6000000 |  |  | Cd Min: | 0.07306 | at alpha= | 20 | deg
Mach: | 0 |  |  | Cl=0 at alpha= | -3.1795 | deg
|  |  |  | @ Cl=0.1, Cd= | 0.0061916
|  |  |  | @ Cl=0.4, Cd= | 0.0042152
|  |  |  | @ Cl=0.6, Cd= | 0.0042329
alpha (deg) | Cl | Cd | Cm | Cl/Cd
-20 | -1.219 | 0.05333 | -0.0793 | -22.8577
-19.5 | -1.2381 | 0.04604 | -0.0815 | -26.8918
-19 | -1.261 | 0.03929 | -0.0821 | -32.0947
-18.5 | -1.2687 | 0.03458 | -0.0813 | -36.6888
-18 | -1.2719 | 0.0306 | -0.0795 | -41.5654
-17.5 | -1.2648 | 0.02766 | -0.0773 | -45.7267
-17 | -1.2456 | 0.02579 | -0.0752 | -48.2978
-16.5 | -1.2362 | 0.02324 | -0.0719 | -53.1928
-16 | -1.2155 | 0.02159 | -0.069 | -56.2992
-15.5 | -1.1946 | 0.01996 | -0.0656 | -59.8497
-15 | -1.1704 | 0.01858 | -0.0622 | -62.9925
-14.5 | -1.1425 | 0.01754 | -0.0587 | -65.1368
-14 | -1.1156 | 0.01652 | -0.0547 | -67.5303
-13.5 | -1.0799 | 0.01561 | -0.0521 | -69.18
-13 | -1.039 | 0.01471 | -0.0503 | -70.6322
-12.5 | -0.9952 | 0.0139 | -0.0489 | -71.5971
-12 | -0.9497 | 0.01316 | -0.0477 | -72.1657
-11.5 | -0.9023 | 0.01248 | -0.0468 | -72.2997
-11 | -0.854 | 0.01183 | -0.046 | -72.1893
-10.5 | -0.8046 | 0.01123 | -0.0453 | -71.6474
-10 | -0.754 | 0.01068 | -0.0448 | -70.5993
-9 | -0.6499 | 0.00974 | -0.0443 | -66.7248
-8 | -0.5442 | 0.00883 | -0.0439 | -61.6308
-7.5 | -0.49 | 0.00844 | -0.044 | -58.0569
-7 | -0.4352 | 0.00811 | -0.0441 | -53.6621
-6.5 | -0.3824 | 0.00756 | -0.044 | -50.582
-6 | -0.3253 | 0.00736 | -0.0445 | -44.1984
-5.5 | -0.2685 | 0.00714 | -0.045 | -37.605
-5 | -0.2111 | 0.00697 | -0.0456 | -30.2869
-4.5 | -0.1531 | 0.00681 | -0.0464 | -22.4816
-4 | -0.0954 | 0.00663 | -0.047 | -14.3891
-3.5 | -0.0375 | 0.0065 | -0.0478 | -5.7692
-3 | 0.021 | 0.00637 | -0.0486 | 3.2967
-2.5 | 0.0793 | 0.00622 | -0.0494 | 12.7492
-2 | 0.1377 | 0.00614 | -0.0503 | 22.4267
-1.5 | 0.1963 | 0.00603 | -0.0512 | 32.5539
-1 | 0.2549 | 0.00592 | -0.0521 | 43.0574
-0.5 | 0.3123 | 0.00571 | -0.0529 | 54.6935
0 | 0.3619 | 0.0043 | -0.0528 | 84.1628
0.5 | 0.4203 | 0.00417 | -0.0538 | 100.7914
1 | 0.4793 | 0.00416 | -0.0548 | 115.2163
1.5 | 0.5386 | 0.00417 | -0.0559 | 129.1607
2 | 0.5976 | 0.00423 | -0.057 | 141.2766
2.5 | 0.6564 | 0.0043 | -0.0581 | 152.6512
3 | 0.7151 | 0.0044 | -0.0592 | 162.5227
3.5 | 0.7731 | 0.00453 | -0.0601 | 170.6623
4 | 0.8302 | 0.00471 | -0.061 | 176.2633
4.5 | 0.8863 | 0.00495 | -0.0617 | 179.0505
5 | 0.9401 | 0.00531 | -0.062 | 177.0433
5.5 | 0.9907 | 0.00584 | -0.0618 | 169.6404
6 | 1.0379 | 0.00648 | -0.0611 | 160.1698
6.5 | 1.0806 | 0.00724 | -0.0596 | 149.2541
7 | 1.121 | 0.00795 | -0.0576 | 141.0063
7.5 | 1.158 | 0.00865 | -0.0551 | 133.8728
8 | 1.1819 | 0.00936 | -0.0499 | 126.2714
8.5 | 1.1904 | 0.01043 | -0.0425 | 114.1323
9 | 1.203 | 0.01173 | -0.0365 | 102.5575
9.5 | 1.2199 | 0.01307 | -0.0317 | 93.3359
10 | 1.2383 | 0.01464 | -0.0279 | 84.5833
10.5 | 1.2684 | 0.01653 | -0.027 | 76.7332
11 | 1.2929 | 0.01823 | -0.0245 | 70.9216
11.5 | 1.3188 | 0.01995 | -0.0225 | 66.1053
12 | 1.3447 | 0.02176 | -0.0208 | 61.7969
12.5 | 1.3714 | 0.0236 | -0.0193 | 58.1102
13 | 1.3957 | 0.02569 | -0.0178 | 54.3285
13.5 | 1.4211 | 0.0278 | -0.0166 | 51.1187
14 | 1.445 | 0.03009 | -0.0155 | 48.0226
14.5 | 1.4656 | 0.03271 | -0.0143 | 44.8059
15 | 1.4877 | 0.03523 | -0.0133 | 42.2282
15.5 | 1.506 | 0.03803 | -0.0121 | 39.6003
16 | 1.5218 | 0.04113 | -0.011 | 36.9998
16.5 | 1.536 | 0.04437 | -0.0098 | 34.618
17 | 1.5517 | 0.04757 | -0.009 | 32.6193
17.5 | 1.5653 | 0.05107 | -0.0083 | 30.6501
18 | 1.575 | 0.05501 | -0.0077 | 28.6312
18.5 | 1.5849 | 0.05915 | -0.0075 | 26.7946
19 | 1.5943 | 0.06346 | -0.0076 | 25.1229
19.5 | 1.6027 | 0.06804 | -0.008 | 23.5553
20 | 1.609 | 0.07306 | -0.0086 | 22.023

## 83. Re 6M Mach 0.10 (1)
BIGFOIL.COM POLAR EXPORT
NACA65-617 a=0.0
NACA65-617 a=0.0 |  |  |  | Cl Max: | 1.608 | at alpha= | 13.5 | deg
JavaFoil+Calcfoil stall+Eppler ext transition |  |  |  | L/D Max: | 131.081 | at alpha= | 3 | deg
Re: | 6000000 |  |  | Cd Min: | 0.005 | at alpha= | 0 | deg
Mach: | 0.1 |  |  | Cl=0 at alpha= | -3 | deg
|  |  |  | @ Cl=0.1, Cd= | 0.0066848
|  |  |  | @ Cl=0.4, Cd= | 0.0050294
|  |  |  | @ Cl=0.6, Cd= | 0.0054639
alpha (deg) | Cl | Cd | Cm | Cl/Cd
-14.5 | -0.594 | 0.09813 | -0.013 | -6.051
-14 | -0.604 | 0.09271 | -0.013 | -6.513
-13.5 | -0.611 | 0.08794 | -0.014 | -6.945
-13 | -0.616 | 0.08294 | -0.014 | -7.424
-12.5 | -0.617 | 0.07753 | -0.015 | -7.96
-12 | -0.615 | 0.07322 | -0.015 | -8.398
-11.5 | -0.609 | 0.06902 | -0.016 | -8.825
-11 | -0.601 | 0.06368 | -0.017 | -9.432
-10.5 | -0.588 | 0.0587 | -0.018 | -10.022
-10 | -0.572 | 0.05384 | -0.02 | -10.627
-9.5 | -0.659 | 0.01089 | -0.032 | -60.559
-9 | -0.637 | 0.0099 | -0.033 | -64.361
-8.5 | -0.6 | 0.00961 | -0.034 | -62.438
-8 | -0.559 | 0.00919 | -0.034 | -60.817
-7.5 | -0.513 | 0.00884 | -0.035 | -58.069
-7 | -0.464 | 0.00849 | -0.036 | -54.692
-6.5 | -0.412 | 0.00825 | -0.037 | -50.02
-6 | -0.358 | 0.00798 | -0.038 | -44.865
-5.5 | -0.301 | 0.00775 | -0.039 | -38.887
-5 | -0.243 | 0.00733 | -0.039 | -33.141
-4.5 | -0.183 | 0.0072 | -0.04 | -25.41
-4 | -0.122 | 0.00702 | -0.041 | -17.42
-3.5 | -0.061 | 0.00693 | -0.042 | -8.819
-3 | 0 | 0.00684 | -0.043 | 0.072
-2.5 | 0.062 | 0.00674 | -0.044 | 9.251
-2 | 0.124 | 0.00665 | -0.045 | 18.703
-1.5 | 0.187 | 0.00662 | -0.045 | 28.203
-1 | 0.249 | 0.00657 | -0.046 | 37.954
-0.5 | 0.311 | 0.00657 | -0.047 | 47.443
0 | 0.374 | 0.005 | -0.048 | 74.822
0.5 | 0.436 | 0.00507 | -0.049 | 85.915
1 | 0.498 | 0.00522 | -0.05 | 95.395
1.5 | 0.558 | 0.00534 | -0.051 | 104.347
2 | 0.619 | 0.00552 | -0.052 | 112.152
2.5 | 0.68 | 0.00585 | -0.053 | 116.261
3 | 0.739 | 0.00564 | -0.053 | 131.081
3.5 | 0.798 | 0.00654 | -0.054 | 122.031
4 | 0.856 | 0.00686 | -0.055 | 124.755
4.5 | 0.914 | 0.00723 | -0.056 | 126.458
5 | 0.972 | 0.00769 | -0.056 | 126.45
5.5 | 1.029 | 0.00819 | -0.057 | 125.652
6 | 1.085 | 0.00873 | -0.058 | 124.316
6.5 | 1.139 | 0.00931 | -0.059 | 122.352
7 | 1.192 | 0.00998 | -0.059 | 119.482
7.5 | 1.243 | 0.01072 | -0.06 | 115.955
8 | 1.292 | 0.01154 | -0.061 | 111.985
8.5 | 1.338 | 0.01244 | -0.062 | 107.571
9 | 1.378 | 0.01525 | -0.062 | 90.374
9.5 | 1.42 | 0.01636 | -0.063 | 86.831
10 | 1.46 | 0.01721 | -0.064 | 84.825
10.5 | 1.496 | 0.01817 | -0.064 | 82.318
11 | 1.528 | 0.01919 | -0.065 | 79.618
11.5 | 1.554 | 0.02034 | -0.066 | 76.426
12 | 1.576 | 0.02144 | -0.067 | 73.49
12.5 | 1.592 | 0.02269 | -0.067 | 70.182
13 | 1.604 | 0.02414 | -0.068 | 66.426
13.5 | 1.608 | 0.02565 | -0.069 | 62.694
14 | 1.604 | 0.02706 | -0.069 | 59.278
14.5 | 1.595 | 0.02878 | -0.07 | 55.405
15 | 1.579 | 0.0307 | -0.071 | 51.43
15.5 | 1.559 | 0.03253 | -0.071 | 47.911
16 | 1.532 | 0.03508 | -0.072 | 43.676
16.5 | 1.501 | 0.03741 | -0.072 | 40.136
17 | 1.466 | 0.04059 | -0.073 | 36.107
17.5 | 1.427 | 0.04379 | -0.073 | 32.58
18 | 1.378 | 0.04705 | -0.074 | 29.283
18.5 | 1.325 | 0.05088 | -0.074 | 26.047

## 84. Re 6M Mach 0.10 (2)
BIGFOIL.COM POLAR EXPORT
NACA65-617 a=0.0
NACA65-617 a=0.0 |  |  |  | Cl Max: | 1.5998 | at alpha= | 20 | deg
XFOIL ncrit=9 |  |  |  | L/D Max: | 179.517 | at alpha= | 4.5 | deg
Re: | 6000000 |  |  | Cd Min: | 0.07636 | at alpha= | 20 | deg
Mach: | 0.1 |  |  | Cl=0 at alpha= | -3.182 | deg
|  |  |  | @ Cl=0.1, Cd= | 0.0062029
|  |  |  | @ Cl=0.4, Cd= | 0.0042313
|  |  |  | @ Cl=0.6, Cd= | 0.0042387
alpha (deg) | Cl | Cd | Cm | Cl/Cd
-19.5 | -1.0762 | 0.06871 | -0.0727 | -15.6629
-19 | -1.1675 | 0.05043 | -0.0827 | -23.1509
-18.5 | -1.2011 | 0.04211 | -0.0845 | -28.5229
-18 | -1.2235 | 0.03589 | -0.084 | -34.0903
-17.5 | -1.2286 | 0.03166 | -0.0823 | -38.8061
-17 | -1.2137 | 0.02925 | -0.0805 | -41.494
-16.5 | -1.2154 | 0.02575 | -0.0771 | -47.2
-16 | -1.1998 | 0.02364 | -0.074 | -50.753
-15.5 | -1.1844 | 0.02156 | -0.0703 | -54.9351
-15 | -1.1639 | 0.01986 | -0.0666 | -58.6052
-14.5 | -1.1376 | 0.01861 | -0.063 | -61.1284
-14 | -1.1122 | 0.01737 | -0.0589 | -64.0299
-13.5 | -1.0819 | 0.01634 | -0.0551 | -66.2118
-13 | -1.0423 | 0.0153 | -0.053 | -68.1242
-12.5 | -0.9992 | 0.01439 | -0.0512 | -69.4371
-12 | -0.9541 | 0.01356 | -0.0498 | -70.3614
-11.5 | -0.9068 | 0.01282 | -0.0487 | -70.7332
-11 | -0.8585 | 0.0121 | -0.0476 | -70.9504
-10.5 | -0.809 | 0.01144 | -0.0468 | -70.7168
-10 | -0.7582 | 0.01085 | -0.0461 | -69.8802
-9.5 | -0.7064 | 0.01034 | -0.0456 | -68.3172
-9 | -0.6537 | 0.00985 | -0.0453 | -66.3655
-8.5 | -0.6002 | 0.00943 | -0.0451 | -63.6479
-8 | -0.5472 | 0.00892 | -0.0447 | -61.3453
-7.5 | -0.4928 | 0.0085 | -0.0447 | -57.9765
-7 | -0.4375 | 0.00817 | -0.0448 | -53.5496
-6.5 | -0.3847 | 0.00759 | -0.0445 | -50.6851
-6 | -0.3272 | 0.00738 | -0.045 | -44.336
-5.5 | -0.27 | 0.00717 | -0.0455 | -37.6569
-5 | -0.2122 | 0.00699 | -0.0461 | -30.3577
-4.5 | -0.1538 | 0.00683 | -0.0468 | -22.5183
-4 | -0.0957 | 0.00665 | -0.0474 | -14.391
-3.5 | -0.0374 | 0.00651 | -0.0481 | -5.745
-3 | 0.0214 | 0.00638 | -0.049 | 3.3542
-2.5 | 0.0801 | 0.00623 | -0.0498 | 12.8571
-2 | 0.1388 | 0.00615 | -0.0506 | 22.5691
-1.5 | 0.1978 | 0.00603 | -0.0515 | 32.8027
-1 | 0.2568 | 0.00593 | -0.0524 | 43.3052
-0.5 | 0.3146 | 0.00573 | -0.0532 | 54.904
0 | 0.3644 | 0.00431 | -0.0532 | 84.5476
0.5 | 0.4232 | 0.00418 | -0.0541 | 101.244
1 | 0.4825 | 0.00417 | -0.0552 | 115.7074
1.5 | 0.5422 | 0.00419 | -0.0563 | 129.4033
2 | 0.6016 | 0.00424 | -0.0574 | 141.8868
2.5 | 0.6608 | 0.00432 | -0.0584 | 152.963
3 | 0.7199 | 0.00441 | -0.0595 | 163.2426
3.5 | 0.7782 | 0.00454 | -0.0604 | 171.4097
4 | 0.8356 | 0.00474 | -0.0613 | 176.2869
4.5 | 0.8922 | 0.00497 | -0.062 | 179.5171
5 | 0.9461 | 0.00534 | -0.0622 | 177.1723
5.5 | 0.997 | 0.00587 | -0.062 | 169.8467
6 | 1.0441 | 0.00652 | -0.0612 | 160.138
6.5 | 1.0868 | 0.00727 | -0.0596 | 149.4911
7 | 1.1266 | 0.00801 | -0.0574 | 140.6492
7.5 | 1.1623 | 0.00873 | -0.0545 | 133.1386
8 | 1.1819 | 0.00944 | -0.0485 | 125.2013
8.5 | 1.1908 | 0.01061 | -0.0412 | 112.2337
9 | 1.2032 | 0.01199 | -0.0353 | 100.3503
9.5 | 1.2198 | 0.01339 | -0.0304 | 91.0978
10 | 1.2432 | 0.01515 | -0.0279 | 82.0594
10.5 | 1.2682 | 0.01708 | -0.0259 | 74.2506
11 | 1.2929 | 0.01884 | -0.0235 | 68.6253
11.5 | 1.3192 | 0.0206 | -0.0216 | 64.0388
12 | 1.3447 | 0.0225 | -0.0198 | 59.7644
12.5 | 1.3718 | 0.02441 | -0.0183 | 56.1983
13 | 1.3957 | 0.02661 | -0.0168 | 52.4502
13.5 | 1.4213 | 0.02882 | -0.0157 | 49.3164
14 | 1.4441 | 0.03127 | -0.0145 | 46.1816
14.5 | 1.4642 | 0.034 | -0.0132 | 43.0647
15 | 1.4861 | 0.03656 | -0.0121 | 40.6482
15.5 | 1.5037 | 0.03949 | -0.0109 | 38.078
16 | 1.5188 | 0.04268 | -0.0096 | 35.5858
16.5 | 1.5346 | 0.04584 | -0.0085 | 33.4773
17 | 1.5494 | 0.04923 | -0.0077 | 31.4727
17.5 | 1.5613 | 0.05299 | -0.007 | 29.464
18 | 1.5693 | 0.05727 | -0.0065 | 27.4018
18.5 | 1.5787 | 0.06162 | -0.0064 | 25.6199
19 | 1.5875 | 0.06614 | -0.0066 | 24.0021
19.5 | 1.5951 | 0.07101 | -0.0071 | 22.463
20 | 1.5998 | 0.07636 | -0.0079 | 20.9508

## 85. Re 6M Mach 0.25 (1)
BIGFOIL.COM POLAR EXPORT
NACA65-617 a=0.0
NACA65-617 a=0.0 |  |  |  | Cl Max: | 1.571 | at alpha= | 12.5 | deg
JavaFoil+Calcfoil stall+Eppler ext transition |  |  |  | L/D Max: | 124.655 | at alpha= | 4.5 | deg
Re: | 6000000 |  |  | Cd Min: | 0.00507 | at alpha= | 0 | deg
Mach: | 0.25 |  |  | Cl=0 at alpha= | -3.0078 | deg
|  |  |  | @ Cl=0.1, Cd= | 0.0067719
|  |  |  | @ Cl=0.4, Cd= | 0.0050875
|  |  |  | @ Cl=0.6, Cd= | 0.0055186
alpha (deg) | Cl | Cd | Cm | Cl/Cd
-13 | -0.459 | 0.08868 | -0.014 | -5.179
-12.5 | -0.488 | 0.0832 | -0.014 | -5.861
-12 | -0.51 | 0.07703 | -0.015 | -6.618
-11.5 | -0.526 | 0.07289 | -0.015 | -7.214
-11 | -0.535 | 0.06811 | -0.016 | -7.854
-10.5 | -0.538 | 0.06391 | -0.017 | -8.416
-10 | -0.534 | 0.05975 | -0.018 | -8.936
-9.5 | -0.523 | 0.05573 | -0.018 | -9.388
-9 | -0.508 | 0.05058 | -0.02 | -10.048
-8.5 | -0.485 | 0.04729 | -0.021 | -10.261
-8 | -0.558 | 0.00966 | -0.035 | -57.8
-7.5 | -0.517 | 0.00911 | -0.036 | -56.727
-7 | -0.47 | 0.0088 | -0.037 | -53.456
-6.5 | -0.42 | 0.00848 | -0.038 | -49.47
-6 | -0.365 | 0.00821 | -0.039 | -44.492
-5.5 | -0.308 | 0.00794 | -0.04 | -38.802
-5 | -0.249 | 0.00745 | -0.04 | -33.441
-4.5 | -0.188 | 0.00729 | -0.041 | -25.734
-4 | -0.125 | 0.00715 | -0.042 | -17.544
-3.5 | -0.063 | 0.00702 | -0.043 | -8.935
-3 | 0.001 | 0.00695 | -0.044 | 0.073
-2.5 | 0.064 | 0.0068 | -0.045 | 9.418
-2 | 0.128 | 0.00675 | -0.046 | 18.948
-1.5 | 0.192 | 0.00666 | -0.047 | 28.788
-1 | 0.256 | 0.00665 | -0.048 | 38.502
-0.5 | 0.32 | 0.00663 | -0.049 | 48.307
0 | 0.384 | 0.00507 | -0.049 | 75.773
0.5 | 0.448 | 0.00514 | -0.05 | 87.123
1 | 0.512 | 0.00531 | -0.051 | 96.289
1.5 | 0.573 | 0.00545 | -0.052 | 105.184
2 | 0.636 | 0.00561 | -0.053 | 113.412
2.5 | 0.699 | 0.006 | -0.054 | 116.424
3 | 0.757 | 0.00639 | -0.055 | 118.423
3.5 | 0.817 | 0.00674 | -0.055 | 121.231
4 | 0.877 | 0.0071 | -0.056 | 123.492
4.5 | 0.937 | 0.00751 | -0.057 | 124.655
5 | 0.995 | 0.00802 | -0.058 | 124.158
5.5 | 1.054 | 0.00858 | -0.059 | 122.763
6 | 1.111 | 0.00917 | -0.059 | 121.25
6.5 | 1.166 | 0.00982 | -0.06 | 118.69
7 | 1.219 | 0.01058 | -0.061 | 115.242
7.5 | 1.271 | 0.01139 | -0.062 | 111.565
8 | 1.319 | 0.01231 | -0.062 | 107.18
8.5 | 1.365 | 0.01341 | -0.063 | 101.761
9 | 1.404 | 0.01657 | -0.064 | 84.683
9.5 | 1.444 | 0.01754 | -0.064 | 82.288
10 | 1.48 | 0.01857 | -0.065 | 79.697
10.5 | 1.512 | 0.01965 | -0.066 | 76.945
11 | 1.539 | 0.02087 | -0.067 | 73.715
11.5 | 1.556 | 0.02218 | -0.067 | 70.159
12 | 1.567 | 0.02364 | -0.068 | 66.302
12.5 | 1.571 | 0.02504 | -0.069 | 62.744
13 | 1.567 | 0.02668 | -0.07 | 58.739
13.5 | 1.551 | 0.02847 | -0.07 | 54.495
14 | 1.523 | 0.03055 | -0.071 | 49.865
14.5 | 1.485 | 0.0328 | -0.072 | 45.277
15 | 1.437 | 0.0354 | -0.072 | 40.598
15.5 | 1.379 | 0.03845 | -0.073 | 35.869
16 | 1.312 | 0.0424 | -0.073 | 30.941
16.5 | 1.237 | 0.04657 | -0.073 | 26.558
17 | 1.154 | 0.05178 | -0.074 | 22.28
17.5 | 1.064 | 0.05765 | -0.074 | 18.462

## 86. Re 6M Mach 0.25 (2)
BIGFOIL.COM POLAR EXPORT
NACA65-617 a=0.0
NACA65-617 a=0.0 |  |  |  | Cl Max: | 1.5521 | at alpha= | 19 | deg
XFOIL ncrit=9 |  |  |  | L/D Max: | 181.552 | at alpha= | 4.5 | deg
Re: | 6000000 |  |  | Cd Min: | 0.16907 | at alpha= | -18 | deg
Mach: | 0.25 |  |  | Cl=0 at alpha= | -3.197 | deg
|  |  |  | @ Cl=0.1, Cd= | 0.0062748
|  |  |  | @ Cl=0.4, Cd= | 0.0043206
|  |  |  | @ Cl=0.6, Cd= | 0.0042885
alpha (deg) | Cl | Cd | Cm | Cl/Cd
-18 | -0.506 | 0.16907 | -0.0153 | -2.9928
-17.5 | -0.5058 | 0.15821 | -0.0214 | -3.197
-17 | -0.5006 | 0.14893 | -0.0269 | -3.3613
-16.5 | -0.5083 | 0.13693 | -0.0338 | -3.7121
-16 | -0.519 | 0.12476 | -0.0409 | -4.16
-15.5 | -0.5388 | 0.11127 | -0.049 | -4.8423
-15 | -0.8234 | 0.05339 | -0.0892 | -15.4224
-14.5 | -0.892 | 0.04258 | -0.0909 | -20.9488
-14 | -0.9618 | 0.0331 | -0.087 | -29.0574
-13.5 | -1.0032 | 0.02611 | -0.0802 | -38.4221
-13 | -1.0105 | 0.02219 | -0.0731 | -45.5385
-12.5 | -0.9977 | 0.01958 | -0.0668 | -50.9551
-12 | -0.9646 | 0.01745 | -0.0631 | -55.2779
-11.5 | -0.9234 | 0.01577 | -0.0603 | -58.5542
-10.5 | -0.8299 | 0.0131 | -0.0558 | -63.3511
-10 | -0.7792 | 0.01214 | -0.0541 | -64.1845
-9.5 | -0.7268 | 0.01131 | -0.0527 | -64.2617
-9 | -0.6734 | 0.01059 | -0.0514 | -63.5883
-8.5 | -0.6186 | 0.01001 | -0.0505 | -61.7982
-8 | -0.5629 | 0.00947 | -0.0497 | -59.4403
-7.5 | -0.5076 | 0.00891 | -0.0489 | -56.9697
-7 | -0.4511 | 0.00846 | -0.0485 | -53.3215
-6.5 | -0.3938 | 0.00802 | -0.0482 | -49.1022
-6 | -0.3378 | 0.00751 | -0.0478 | -44.98
-5.5 | -0.278 | 0.00732 | -0.0481 | -37.9781
-5 | -0.218 | 0.00709 | -0.0485 | -30.7475
-4.5 | -0.1575 | 0.00691 | -0.049 | -22.7931
-4 | -0.0971 | 0.00676 | -0.0496 | -14.3639
-3.5 | -0.0369 | 0.00658 | -0.0502 | -5.6079
-3 | 0.024 | 0.00643 | -0.0509 | 3.7325
-2.5 | 0.0847 | 0.0063 | -0.0517 | 13.4444
-2 | 0.1454 | 0.0062 | -0.0525 | 23.4516
-1.5 | 0.2065 | 0.00608 | -0.0534 | 33.9638
-1 | 0.2674 | 0.00599 | -0.0543 | 44.6411
-0.5 | 0.3275 | 0.00581 | -0.0551 | 56.3683
0 | 0.3783 | 0.00436 | -0.055 | 86.7661
0.5 | 0.4388 | 0.00425 | -0.0559 | 103.2471
1 | 0.5005 | 0.00422 | -0.057 | 118.6019
1.5 | 0.562 | 0.00427 | -0.0581 | 131.6159
2 | 0.6237 | 0.0043 | -0.0593 | 145.0465
2.5 | 0.6848 | 0.0044 | -0.0603 | 155.6364
3 | 0.7459 | 0.00451 | -0.0613 | 165.388
3.5 | 0.8063 | 0.00464 | -0.0623 | 173.7716
4.5 | 0.9241 | 0.00509 | -0.0636 | 181.5521
5 | 0.9792 | 0.00551 | -0.0636 | 177.7132
5.5 | 1.031 | 0.00605 | -0.063 | 170.4132
6 | 1.0784 | 0.00671 | -0.0617 | 160.7154
6.5 | 1.1196 | 0.0075 | -0.0592 | 149.28
7 | 1.1537 | 0.00833 | -0.0555 | 138.4994
7.5 | 1.1704 | 0.00912 | -0.0484 | 128.3333
8 | 1.1851 | 0.0102 | -0.0417 | 116.1863
8.5 | 1.1951 | 0.01178 | -0.0352 | 101.4516
9 | 1.2049 | 0.01362 | -0.0292 | 88.4655
9.5 | 1.2179 | 0.01545 | -0.024 | 78.8285
10 | 1.267 | 0.01815 | -0.0278 | 69.8072
11 | 1.294 | 0.02236 | -0.0187 | 57.8712
11.5 | 1.3216 | 0.02448 | -0.0169 | 53.9869
12 | 1.3474 | 0.02681 | -0.0152 | 50.2574
12.5 | 1.3721 | 0.02929 | -0.0136 | 46.8453
13 | 1.3965 | 0.03183 | -0.012 | 43.8737
13.5 | 1.4198 | 0.03453 | -0.0106 | 41.1179
14 | 1.4383 | 0.03762 | -0.0089 | 38.2323
14.5 | 1.4587 | 0.04057 | -0.0073 | 35.9551
15 | 1.4771 | 0.04372 | -0.0058 | 33.7855
15.5 | 1.4887 | 0.0475 | -0.0042 | 31.3411
16 | 1.5022 | 0.05131 | -0.003 | 29.2769
16.5 | 1.5162 | 0.05519 | -0.002 | 27.4724
17 | 1.5266 | 0.0596 | -0.0014 | 25.6141
17.5 | 1.5343 | 0.06448 | -0.0011 | 23.795
18 | 1.5413 | 0.06965 | -0.0012 | 22.1292
18.5 | 1.5492 | 0.07498 | -0.0017 | 20.6615
19 | 1.5521 | 0.08102 | -0.0027 | 19.157
19.5 | 1.5519 | 0.08772 | -0.0042 | 17.6915
20 | 1.5492 | 0.09494 | -0.0063 | 16.3177

## 87. Re 6M Mach 0.50 (1)
BIGFOIL.COM POLAR EXPORT
NACA65-617 a=0.0
NACA65-617 a=0.0 |  |  |  | Cl Max: | 1.469 | at alpha= | 9 | deg
JavaFoil+Calcfoil stall+Eppler ext transition |  |  |  | L/D Max: | 114.942 | at alpha= | 4 | deg
Re: | 6000000 |  |  | Cd Min: | 0.00548 | at alpha= | 0 | deg
Mach: | 0.5 |  |  | Cl=0 at alpha= | -3.007 | deg
|  |  |  | @ Cl=0.1, Cd= | 0.0071876
|  |  |  | @ Cl=0.4, Cd= | 0.0061172
|  |  |  | @ Cl=0.6, Cd= | 0.0058154
alpha (deg) | Cl | Cd | Cm | Cl/Cd
-20 | -0.964 | 0.17933 | -0.012 | -5.377
-19.5 | -0.937 | 0.15105 | -0.012 | -6.206
-19 | -0.908 | 0.14587 | -0.012 | -6.224
-18.5 | -0.878 | 0.14355 | -0.012 | -6.119
-18 | -0.85 | 0.13728 | -0.013 | -6.194
-17.5 | -0.823 | 0.13072 | -0.013 | -6.292
-17 | -0.795 | 0.12692 | -0.013 | -6.261
-16.5 | -0.767 | 0.12541 | -0.014 | -6.115
-16 | -0.738 | 0.11806 | -0.014 | -6.249
-15.5 | -0.709 | 0.11702 | -0.014 | -6.057
-15 | -0.681 | 0.10319 | -0.015 | -6.601
-14.5 | -0.653 | 0.09715 | -0.015 | -6.724
-14 | -0.625 | 0.09162 | -0.015 | -6.823
-13.5 | -0.597 | 0.08594 | -0.016 | -6.947
-13 | -0.568 | 0.09618 | -0.016 | -5.903
-12.5 | -0.539 | 0.08856 | -0.016 | -6.09
-12 | -0.511 | 0.0811 | -0.016 | -6.304
-11.5 | -0.483 | 0.07286 | -0.017 | -6.633
-11 | -0.455 | 0.06823 | -0.018 | -6.669
-10.5 | -0.427 | 0.06365 | -0.018 | -6.707
-10 | -0.399 | 0.05939 | -0.019 | -6.72
-9.5 | -0.369 | 0.07121 | -0.017 | -5.178
-9 | -0.34 | 0.06165 | -0.018 | -5.52
-8.5 | -0.312 | 0.05568 | -0.018 | -5.605
-8 | -0.284 | 0.05668 | -0.019 | -5.003
-7.5 | -0.255 | 0.05141 | -0.019 | -4.967
-7 | -0.227 | 0.04632 | -0.021 | -4.91
-6.5 | -0.33 | 0.0429 | -0.022 | -7.698
-6 | -0.378 | 0.00938 | -0.043 | -40.317
-5.5 | -0.332 | 0.0089 | -0.044 | -37.297
-5 | -0.273 | 0.0085 | -0.045 | -32.086
-4.5 | -0.207 | 0.00785 | -0.046 | -26.353
-4 | -0.139 | 0.0076 | -0.047 | -18.285
-3.5 | -0.07 | 0.00744 | -0.048 | -9.37
-3 | 0.001 | 0.00731 | -0.049 | 0.077
-2.5 | 0.071 | 0.00724 | -0.05 | 9.871
-2 | 0.143 | 0.00711 | -0.051 | 20.076
-1.5 | 0.214 | 0.00705 | -0.052 | 30.38
-1 | 0.286 | 0.00705 | -0.053 | 40.629
-0.5 | 0.358 | 0.00704 | -0.054 | 50.805
0 | 0.429 | 0.00548 | -0.055 | 78.388
0.5 | 0.501 | 0.00562 | -0.056 | 89.086
1 | 0.569 | 0.00572 | -0.057 | 99.502
1.5 | 0.634 | 0.00592 | -0.058 | 107.18
2 | 0.702 | 0.00618 | -0.059 | 113.592
2.5 | 0.769 | 0.00678 | -0.06 | 113.459
3 | 0.836 | 0.00739 | -0.06 | 113.048
3.5 | 0.902 | 0.00787 | -0.061 | 114.579
4 | 0.968 | 0.00842 | -0.062 | 114.942
4.5 | 1.032 | 0.00908 | -0.063 | 113.741
5 | 1.097 | 0.00984 | -0.064 | 111.446
5.5 | 1.16 | 0.01065 | -0.065 | 108.939
6 | 1.222 | 0.01153 | -0.066 | 106.01
6.5 | 1.28 | 0.01262 | -0.066 | 101.439
7 | 1.334 | 0.01385 | -0.067 | 96.287
7.5 | 1.383 | 0.01519 | -0.068 | 91.039
8 | 1.419 | 0.01946 | -0.069 | 72.943
8.5 | 1.451 | 0.02123 | -0.069 | 68.327
9 | 1.469 | 0.02293 | -0.07 | 64.052
9.5 | 1.465 | 0.02487 | -0.071 | 58.909
10 | 1.423 | 0.0273 | -0.072 | 52.117
10.5 | 1.273 | 0.03073 | -0.072 | 41.435
11 | 0.909 | 0.03511 | -0.073 | 25.878
11.5 | 0.94 | 0.03506 | -0.074 | 26.817
12 | 0.966 | 0.04025 | -0.074 | 23.996
12.5 | 0.981 | 0.04944 | -0.073 | 19.833
13 | 1.023 | 0.0449 | -0.076 | 22.783
13.5 | 1.045 | 0.05154 | -0.076 | 20.286
14 | 0.947 | 0.10523 | -0.048 | 8.995

## 88. Re 6M Mach 0.50 (2)
BIGFOIL.COM POLAR EXPORT
NACA65-617 a=0.0
NACA65-617 a=0.0 |  |  |  | Cl Max: | 1.3892 | at alpha= | 15 | deg
XFOIL ncrit=9 |  |  |  | L/D Max: | 184.299 | at alpha= | 4 | deg
Re: | 6000000 |  |  | Cd Min: | 0.19459 | at alpha= | 20 | deg
Mach: | 0.5 |  |  | Cl=0 at alpha= | -3.2736 | deg
|  |  |  | @ Cl=0.1, Cd= | 0.0066198
|  |  |  | @ Cl=0.4, Cd= | 0.0060502
|  |  |  | @ Cl=0.6, Cd= | 0.0045306
alpha (deg) | Cl | Cd | Cm | Cl/Cd
-12.5 | -0.315 | 0.10437 | -0.0651 | -3.0181
-11.5 | -0.3259 | 0.08396 | -0.0779 | -3.8816
-11 | -0.3403 | 0.07292 | -0.0855 | -4.6668
-10.5 | -0.3678 | 0.05901 | -0.0973 | -6.2328
-10 | -0.4004 | 0.04924 | -0.1033 | -8.1316
-9.5 | -0.438 | 0.04182 | -0.104 | -10.4735
-9 | -0.482 | 0.03565 | -0.0992 | -13.5203
-8.5 | -0.5206 | 0.03027 | -0.0899 | -17.1985
-8 | -0.5478 | 0.02221 | -0.0819 | -24.6646
-7.5 | -0.5505 | 0.01286 | -0.0755 | -42.8072
-7 | -0.497 | 0.0105 | -0.071 | -47.3333
-6.5 | -0.4364 | 0.00945 | -0.0673 | -46.1799
-6 | -0.3729 | 0.0087 | -0.0645 | -42.8621
-5.5 | -0.3073 | 0.00814 | -0.0624 | -37.7518
-5 | -0.2408 | 0.0077 | -0.061 | -31.2727
-4.5 | -0.1708 | 0.00743 | -0.0604 | -22.9879
-4 | -0.1008 | 0.0072 | -0.0602 | -14
-3.5 | -0.0312 | 0.007 | -0.0601 | -4.4571
-3 | 0.0377 | 0.00678 | -0.0602 | 5.5605
-2.5 | 0.1077 | 0.0066 | -0.0607 | 16.3182
-2 | 0.1773 | 0.00645 | -0.0613 | 27.4884
-1.5 | 0.2467 | 0.00636 | -0.062 | 38.7893
-1 | 0.3169 | 0.00623 | -0.0629 | 50.8668
-0.5 | 0.3864 | 0.00615 | -0.0638 | 62.8293
0 | 0.4518 | 0.00567 | -0.0642 | 79.6825
0.5 | 0.5107 | 0.00449 | -0.064 | 113.7416
1 | 0.581 | 0.00452 | -0.0651 | 128.5398
1.5 | 0.6525 | 0.00456 | -0.0663 | 143.0921
2 | 0.723 | 0.00466 | -0.0673 | 155.1502
2.5 | 0.7937 | 0.00476 | -0.0683 | 166.7437
3 | 0.8642 | 0.00491 | -0.0691 | 176.0081
3.5 | 0.9328 | 0.00511 | -0.0696 | 182.544
4 | 0.9989 | 0.00542 | -0.0694 | 184.2989
4.5 | 1.0606 | 0.00585 | -0.0684 | 181.2991
5 | 1.1172 | 0.00637 | -0.0664 | 175.3846
5.5 | 1.1646 | 0.00703 | -0.0627 | 165.6615
6 | 1.1856 | 0.00782 | -0.0543 | 151.6113
6.5 | 1.1934 | 0.00936 | -0.045 | 127.5
7 | 1.2048 | 0.01129 | -0.0373 | 106.7139
7.5 | 1.2133 | 0.01368 | -0.0301 | 88.6915
8 | 1.217 | 0.01652 | -0.023 | 73.6683
8.5 | 1.2247 | 0.01942 | -0.017 | 63.0639
9 | 1.224 | 0.02289 | -0.0107 | 53.4731
9.5 | 1.2215 | 0.02672 | -0.0051 | 45.7148
10 | 1.2573 | 0.03218 | -0.0092 | 39.0709
10.5 | 1.2651 | 0.03637 | -0.0055 | 34.7842
11 | 1.2841 | 0.03997 | -0.0025 | 32.1266
11.5 | 1.3051 | 0.04358 | 0.0002 | 29.9472
12 | 1.3259 | 0.04729 | 0.0029 | 28.0376
12.5 | 1.3423 | 0.05148 | 0.0054 | 26.0742
13 | 1.36 | 0.05581 | 0.0076 | 24.3684
13.5 | 1.3752 | 0.06062 | 0.0093 | 22.6856
14 | 1.383 | 0.06634 | 0.0105 | 20.8472
14.5 | 1.3877 | 0.07269 | 0.011 | 19.0907
15 | 1.3892 | 0.07972 | 0.0109 | 17.426
15.5 | 1.378 | 0.08844 | 0.0094 | 15.5812
16 | 1.3635 | 0.09803 | 0.0067 | 13.909
16.5 | 1.346 | 0.10847 | 0.0029 | 12.409
17 | 1.3259 | 0.11961 | -0.0021 | 11.0852
17.5 | 1.303 | 0.13159 | -0.0082 | 9.902
18 | 1.2787 | 0.14411 | -0.0154 | 8.8731
18.5 | 1.257 | 0.15675 | -0.0232 | 8.0191
19 | 1.2381 | 0.16939 | -0.0314 | 7.3092
19.5 | 1.2225 | 0.18184 | -0.0398 | 6.7229
20 | 1.2077 | 0.19459 | -0.0487 | 6.2064

## 89. Re 7M Mach 0.00 (1)
BIGFOIL.COM POLAR EXPORT
NACA65-617 a=0.0
NACA65-617 a=0.0 |  |  |  | Cl Max: | 1.616 | at alpha= | 13.5 | deg
JavaFoil+Calcfoil stall+Eppler ext transition |  |  |  | L/D Max: | 126.358 | at alpha= | 5 | deg
Re: | 7000000 |  |  | Cd Min: | 0.00493 | at alpha= | 0 | deg
Mach: | 0 |  |  | Cl=0 at alpha= | -3 | deg
|  |  |  | @ Cl=0.1, Cd= | 0.0065748
|  |  |  | @ Cl=0.4, Cd= | 0.0049932
|  |  |  | @ Cl=0.6, Cd= | 0.0055134
alpha (deg) | Cl | Cd | Cm | Cl/Cd
-15 | -0.612 | 0.10206 | -0.012 | -6.001
-14.5 | -0.622 | 0.09576 | -0.013 | -6.49
-14 | -0.628 | 0.0906 | -0.014 | -6.935
-13.5 | -0.632 | 0.08675 | -0.014 | -7.286
-13 | -0.634 | 0.08118 | -0.015 | -7.808
-12.5 | -0.632 | 0.07634 | -0.015 | -8.282
-12 | -0.628 | 0.07163 | -0.016 | -8.762
-11.5 | -0.619 | 0.06724 | -0.016 | -9.213
-11 | -0.61 | 0.06143 | -0.018 | -9.933
-10.5 | -0.601 | 0.05333 | -0.02 | -11.262
-10 | -0.686 | 0.01146 | -0.03 | -59.88
-9.5 | -0.667 | 0.00925 | -0.032 | -72.143
-9 | -0.639 | 0.00954 | -0.033 | -66.924
-8.5 | -0.6 | 0.00928 | -0.033 | -64.712
-8 | -0.558 | 0.00887 | -0.034 | -62.897
-7.5 | -0.512 | 0.00862 | -0.035 | -59.389
-7 | -0.463 | 0.00829 | -0.036 | -55.828
-6.5 | -0.411 | 0.00807 | -0.037 | -50.935
-6 | -0.357 | 0.00775 | -0.038 | -45.997
-5.5 | -0.3 | 0.00759 | -0.038 | -39.52
-5 | -0.242 | 0.00718 | -0.039 | -33.717
-4.5 | -0.182 | 0.00701 | -0.04 | -25.996
-4 | -0.122 | 0.0069 | -0.041 | -17.64
-3.5 | -0.061 | 0.00676 | -0.042 | -8.99
-3 | 0 | 0.00668 | -0.043 | 0.073
-2.5 | 0.062 | 0.00663 | -0.043 | 9.365
-2 | 0.124 | 0.00654 | -0.044 | 18.927
-1.5 | 0.186 | 0.00653 | -0.045 | 28.454
-1 | 0.248 | 0.00646 | -0.046 | 38.413
-0.5 | 0.31 | 0.00642 | -0.047 | 48.287
0 | 0.372 | 0.00493 | -0.048 | 75.477
0.5 | 0.434 | 0.00507 | -0.049 | 85.587
1 | 0.495 | 0.00516 | -0.05 | 96.046
1.5 | 0.555 | 0.00527 | -0.051 | 105.242
2 | 0.616 | 0.0056 | -0.051 | 110.024
2.5 | 0.677 | 0.00601 | -0.052 | 112.575
3 | 0.736 | 0.00595 | -0.053 | 123.698
3.5 | 0.794 | 0.00652 | -0.054 | 121.827
4 | 0.853 | 0.00685 | -0.055 | 124.441
4.5 | 0.91 | 0.00725 | -0.055 | 125.592
5 | 0.968 | 0.00766 | -0.056 | 126.358
5.5 | 1.025 | 0.00816 | -0.057 | 125.58
6 | 1.081 | 0.00865 | -0.058 | 124.99
6.5 | 1.135 | 0.00922 | -0.058 | 123.15
7 | 1.188 | 0.00989 | -0.059 | 120.071
7.5 | 1.239 | 0.01058 | -0.06 | 117.102
8 | 1.287 | 0.01134 | -0.061 | 113.564
8.5 | 1.334 | 0.01231 | -0.061 | 108.328
9 | 1.375 | 0.01471 | -0.062 | 93.495
9.5 | 1.417 | 0.0157 | -0.063 | 90.237
10 | 1.457 | 0.01651 | -0.064 | 88.242
10.5 | 1.494 | 0.01743 | -0.064 | 85.708
11 | 1.527 | 0.01838 | -0.065 | 83.059
11.5 | 1.554 | 0.01938 | -0.066 | 80.194
12 | 1.577 | 0.0205 | -0.066 | 76.921
12.5 | 1.595 | 0.02167 | -0.067 | 73.605
13 | 1.609 | 0.02304 | -0.068 | 69.836
13.5 | 1.616 | 0.02442 | -0.069 | 66.173
14 | 1.615 | 0.02576 | -0.069 | 62.703
14.5 | 1.609 | 0.02737 | -0.07 | 58.803
15 | 1.598 | 0.02914 | -0.071 | 54.819
15.5 | 1.582 | 0.03085 | -0.071 | 51.265
16 | 1.56 | 0.03315 | -0.072 | 47.05
16.5 | 1.533 | 0.03562 | -0.072 | 43.054
17 | 1.503 | 0.03828 | -0.073 | 39.274
17.5 | 1.47 | 0.04113 | -0.073 | 35.735
18 | 1.427 | 0.04403 | -0.074 | 32.402
18.5 | 1.38 | 0.04748 | -0.074 | 29.077

## 90. Re 7M Mach 0.00 (2)
BIGFOIL.COM POLAR EXPORT
NACA65-617 a=0.0
NACA65-617 a=0.0 |  |  |  | Cl Max: | 1.6246 | at alpha= | 20 | deg
XFOIL ncrit=9 |  |  |  | L/D Max: | 179.352 | at alpha= | 4.5 | deg
Re: | 7000000 |  |  | Cd Min: | 0.07112 | at alpha= | 20 | deg
Mach: | 0 |  |  | Cl=0 at alpha= | -3.1732 | deg
|  |  |  | @ Cl=0.1, Cd= | 0.00603
|  |  |  | @ Cl=0.4, Cd= | 0.0041684
|  |  |  | @ Cl=0.6, Cd= | 0.0041128
alpha (deg) | Cl | Cd | Cm | Cl/Cd
-20 | -1.2589 | 0.04885 | -0.0808 | -25.7707
-19.5 | -1.2714 | 0.04273 | -0.0821 | -29.7543
-19 | -1.2891 | 0.03681 | -0.0819 | -35.0204
-18.5 | -1.2932 | 0.03258 | -0.0807 | -39.6931
-17.5 | -1.2827 | 0.02639 | -0.0763 | -48.6055
-17 | -1.266 | 0.02437 | -0.0738 | -51.9491
-16.5 | -1.2532 | 0.02213 | -0.0705 | -56.629
-16 | -1.2318 | 0.02056 | -0.0674 | -59.9125
-15.5 | -1.2094 | 0.01906 | -0.064 | -63.4523
-15 | -1.1842 | 0.01779 | -0.0605 | -66.5655
-14.5 | -1.1566 | 0.01679 | -0.0568 | -68.8862
-14 | -1.1284 | 0.01586 | -0.0529 | -71.1475
-13.5 | -1.089 | 0.01498 | -0.0508 | -72.6969
-13 | -1.0469 | 0.01413 | -0.0492 | -74.0906
-12.5 | -1.0023 | 0.01338 | -0.0479 | -74.9103
-12 | -0.9562 | 0.01266 | -0.0468 | -75.5292
-11.5 | -0.9081 | 0.01203 | -0.0459 | -75.4863
-11 | -0.8593 | 0.01142 | -0.0452 | -75.2452
-10.5 | -0.8093 | 0.01084 | -0.0446 | -74.6587
-10 | -0.7583 | 0.01033 | -0.0442 | -73.4076
-9.5 | -0.7063 | 0.00986 | -0.0439 | -71.6329
-9 | -0.6536 | 0.00943 | -0.0437 | -69.3107
-8.5 | -0.5999 | 0.00904 | -0.0436 | -66.3606
-8 | -0.5462 | 0.00863 | -0.0436 | -63.2908
-7.5 | -0.492 | 0.00824 | -0.0436 | -59.7087
-7 | -0.4369 | 0.00792 | -0.0438 | -55.1641
-6.5 | -0.3839 | 0.00735 | -0.0437 | -52.2313
-6 | -0.3271 | 0.00714 | -0.0442 | -45.8123
-5.5 | -0.2699 | 0.00695 | -0.0448 | -38.8345
-5 | -0.2123 | 0.00675 | -0.0454 | -31.4519
-4.5 | -0.1544 | 0.0066 | -0.0461 | -23.3939
-4 | -0.0963 | 0.00647 | -0.0469 | -14.8841
-3.5 | -0.0383 | 0.0063 | -0.0476 | -6.0794
-3 | 0.0203 | 0.00617 | -0.0485 | 3.2901
-2.5 | 0.0787 | 0.00607 | -0.0493 | 12.9654
-2 | 0.1373 | 0.00596 | -0.0502 | 23.0369
-1.5 | 0.196 | 0.00586 | -0.0511 | 33.4471
-1 | 0.2546 | 0.00578 | -0.052 | 44.0484
-0.5 | 0.3128 | 0.00559 | -0.0529 | 55.9571
0 | 0.363 | 0.00429 | -0.053 | 84.6154
0.5 | 0.4208 | 0.0041 | -0.0539 | 102.6341
1 | 0.48 | 0.00404 | -0.055 | 118.8119
1.5 | 0.539 | 0.00409 | -0.056 | 131.7848
2 | 0.5982 | 0.00411 | -0.0571 | 145.5474
2.5 | 0.6571 | 0.0042 | -0.0582 | 156.4524
3 | 0.7155 | 0.00432 | -0.0592 | 165.625
3.5 | 0.7733 | 0.00447 | -0.0602 | 172.9978
4 | 0.8304 | 0.00467 | -0.061 | 177.8158
4.5 | 0.886 | 0.00494 | -0.0616 | 179.3522
5 | 0.9386 | 0.0054 | -0.0618 | 173.8148
5.5 | 0.9898 | 0.00587 | -0.0617 | 168.6201
6 | 1.0363 | 0.00654 | -0.0608 | 158.4557
6.5 | 1.0783 | 0.00733 | -0.0592 | 147.1078
7 | 1.1201 | 0.00799 | -0.0575 | 140.1877
7.5 | 1.1577 | 0.00866 | -0.055 | 133.6836
8 | 1.1814 | 0.00936 | -0.0499 | 126.2179
8.5 | 1.192 | 0.01036 | -0.0427 | 115.0579
9 | 1.2063 | 0.0116 | -0.037 | 103.9914
9.5 | 1.2245 | 0.0129 | -0.0324 | 94.9225
10 | 1.2376 | 0.01447 | -0.0273 | 85.5287
10.5 | 1.3001 | 0.01613 | -0.0329 | 80.6014
11.5 | 1.3308 | 0.01921 | -0.0237 | 69.2764
12 | 1.3579 | 0.02096 | -0.0221 | 64.7853
12.5 | 1.3853 | 0.02277 | -0.0207 | 60.8388
13 | 1.412 | 0.02478 | -0.0195 | 56.9814
13.5 | 1.4396 | 0.02685 | -0.0187 | 53.6164
14 | 1.4638 | 0.02928 | -0.0179 | 49.9932
14.5 | 1.4883 | 0.03163 | -0.017 | 47.0534
15 | 1.5112 | 0.03414 | -0.0161 | 44.2648
15.5 | 1.5275 | 0.03708 | -0.0147 | 41.1947
16 | 1.5441 | 0.04001 | -0.0134 | 38.5929
16.5 | 1.5614 | 0.04278 | -0.0121 | 36.4984
17 | 1.5733 | 0.04599 | -0.0106 | 34.2096
17.5 | 1.5832 | 0.04957 | -0.0093 | 31.9387
18 | 1.5911 | 0.05351 | -0.0084 | 29.7346
18.5 | 1.6026 | 0.05734 | -0.008 | 27.9491
19 | 1.6119 | 0.06155 | -0.0078 | 26.1885
19.5 | 1.6199 | 0.06604 | -0.008 | 24.5291
20 | 1.6246 | 0.07112 | -0.0085 | 22.8431

## 91. Re 7M Mach 0.10 (1)
BIGFOIL.COM POLAR EXPORT
NACA65-617 a=0.0
NACA65-617 a=0.0 |  |  |  | Cl Max: | 1.61 | at alpha= | 13.5 | deg
JavaFoil+Calcfoil stall+Eppler ext transition |  |  |  | L/D Max: | 130.023 | at alpha= | 3 | deg
Re: | 7000000 |  |  | Cd Min: | 0.0049 | at alpha= | 0 | deg
Mach: | 0.1 |  |  | Cl=0 at alpha= | -3 | deg
|  |  |  | @ Cl=0.1, Cd= | 0.0065693
|  |  |  | @ Cl=0.4, Cd= | 0.0049629
|  |  |  | @ Cl=0.6, Cd= | 0.0055197
alpha (deg) | Cl | Cd | Cm | Cl/Cd
-14.5 | -0.594 | 0.09729 | -0.013 | -6.104
-14 | -0.604 | 0.09186 | -0.013 | -6.577
-13.5 | -0.611 | 0.08778 | -0.014 | -6.962
-13 | -0.616 | 0.08216 | -0.014 | -7.498
-12.5 | -0.618 | 0.07707 | -0.015 | -8.013
-12 | -0.615 | 0.07252 | -0.016 | -8.484
-11.5 | -0.61 | 0.06791 | -0.016 | -8.98
-11 | -0.602 | 0.06268 | -0.018 | -9.6
-10.5 | -0.59 | 0.05721 | -0.019 | -10.313
-10 | -0.577 | 0.05023 | -0.021 | -11.491
-9.5 | -0.662 | 0.01046 | -0.032 | -63.298
-9 | -0.637 | 0.00966 | -0.033 | -65.986
-8.5 | -0.6 | 0.00939 | -0.034 | -63.906
-8 | -0.559 | 0.009 | -0.034 | -62.107
-7.5 | -0.513 | 0.00863 | -0.035 | -59.44
-7 | -0.464 | 0.00831 | -0.036 | -55.88
-6.5 | -0.412 | 0.00808 | -0.037 | -51.072
-6 | -0.358 | 0.00781 | -0.038 | -45.82
-5.5 | -0.301 | 0.00759 | -0.039 | -39.703
-5 | -0.243 | 0.00717 | -0.039 | -33.898
-4.5 | -0.183 | 0.00705 | -0.04 | -25.951
-4 | -0.122 | 0.00689 | -0.041 | -17.747
-3.5 | -0.061 | 0.0068 | -0.042 | -8.987
-3 | 0 | 0.00674 | -0.043 | 0.073
-2.5 | 0.062 | 0.0066 | -0.044 | 9.451
-2 | 0.124 | 0.00655 | -0.045 | 18.994
-1.5 | 0.187 | 0.0065 | -0.045 | 28.722
-1 | 0.249 | 0.00651 | -0.046 | 38.327
-0.5 | 0.311 | 0.00644 | -0.047 | 48.382
0 | 0.374 | 0.0049 | -0.048 | 76.229
0.5 | 0.436 | 0.00505 | -0.049 | 86.272
1 | 0.498 | 0.00517 | -0.05 | 96.393
1.5 | 0.558 | 0.00532 | -0.051 | 104.902
2 | 0.619 | 0.00561 | -0.052 | 110.32
2.5 | 0.68 | 0.00608 | -0.053 | 111.907
3 | 0.739 | 0.00568 | -0.053 | 130.023
3.5 | 0.798 | 0.00658 | -0.054 | 121.331
4 | 0.856 | 0.00689 | -0.055 | 124.248
4.5 | 0.915 | 0.00728 | -0.056 | 125.659
5 | 0.972 | 0.00774 | -0.056 | 125.568
5.5 | 1.029 | 0.00821 | -0.057 | 125.386
6 | 1.086 | 0.00872 | -0.058 | 124.454
6.5 | 1.14 | 0.00931 | -0.059 | 122.502
7 | 1.192 | 0.00999 | -0.06 | 119.41
7.5 | 1.244 | 0.01068 | -0.06 | 116.411
8 | 1.293 | 0.01146 | -0.061 | 112.803
8.5 | 1.338 | 0.01268 | -0.062 | 105.529
9 | 1.38 | 0.01487 | -0.062 | 92.774
9.5 | 1.422 | 0.01591 | -0.063 | 89.369
10 | 1.461 | 0.01675 | -0.064 | 87.211
10.5 | 1.497 | 0.01766 | -0.065 | 84.803
11 | 1.53 | 0.01866 | -0.065 | 81.975
11.5 | 1.556 | 0.01976 | -0.066 | 78.733
12 | 1.577 | 0.02093 | -0.067 | 75.369
12.5 | 1.594 | 0.02206 | -0.067 | 72.258
13 | 1.606 | 0.02346 | -0.068 | 68.442
13.5 | 1.61 | 0.02489 | -0.069 | 64.675
14 | 1.606 | 0.02641 | -0.07 | 60.81
14.5 | 1.597 | 0.02791 | -0.07 | 57.206
15 | 1.581 | 0.0298 | -0.071 | 53.059
15.5 | 1.561 | 0.03156 | -0.071 | 49.442
16 | 1.534 | 0.034 | -0.072 | 45.115
16.5 | 1.503 | 0.03652 | -0.073 | 41.149
17 | 1.468 | 0.03937 | -0.073 | 37.277
17.5 | 1.429 | 0.04242 | -0.074 | 33.677
18 | 1.38 | 0.04559 | -0.074 | 30.263
18.5 | 1.326 | 0.04987 | -0.074 | 26.592

## 92. Re 7M Mach 0.10 (2)
BIGFOIL.COM POLAR EXPORT
NACA65-617 a=0.0
NACA65-617 a=0.0 |  |  |  | Cl Max: | 1.6166 | at alpha= | 20 | deg
XFOIL ncrit=9 |  |  |  | L/D Max: | 179.417 | at alpha= | 4.5 | deg
Re: | 7000000 |  |  | Cd Min: | 0.07423 | at alpha= | 20 | deg
Mach: | 0.1 |  |  | Cl=0 at alpha= | -3.1757 | deg
|  |  |  | @ Cl=0.1, Cd= | 0.0060418
|  |  |  | @ Cl=0.4, Cd= | 0.0044271
|  |  |  | @ Cl=0.6, Cd= | 0.0041285
alpha (deg) | Cl | Cd | Cm | Cl/Cd
-19.5 | -1.1628 | 0.0566 | -0.0802 | -20.5442
-19 | -1.2134 | 0.04557 | -0.0842 | -26.6272
-18.5 | -1.2364 | 0.03887 | -0.0847 | -31.8086
-18 | -1.2502 | 0.03369 | -0.0836 | -37.1089
-17.5 | -1.2503 | 0.03001 | -0.0816 | -41.6628
-17 | -1.2405 | 0.0273 | -0.0792 | -45.4396
-16.5 | -1.2364 | 0.0243 | -0.0757 | -50.8807
-16 | -1.2197 | 0.02233 | -0.0724 | -54.6216
-15.5 | -1.2017 | 0.02045 | -0.0687 | -58.7628
-15 | -1.1794 | 0.01891 | -0.0649 | -62.3691
-14.5 | -1.1529 | 0.01773 | -0.0612 | -65.0254
-14 | -1.127 | 0.01659 | -0.0568 | -67.9325
-13.5 | -1.0921 | 0.01563 | -0.0538 | -69.872
-13 | -1.051 | 0.01466 | -0.0518 | -71.6917
-12.5 | -1.0069 | 0.01382 | -0.0502 | -72.8582
-12 | -0.9609 | 0.01302 | -0.0488 | -73.8018
-11.5 | -0.913 | 0.01233 | -0.0478 | -74.047
-11 | -0.864 | 0.01166 | -0.0468 | -74.0995
-10.5 | -0.814 | 0.01104 | -0.046 | -73.7319
-9.5 | -0.7105 | 0.00999 | -0.045 | -71.1211
-9 | -0.6575 | 0.00953 | -0.0447 | -68.9927
-8.5 | -0.6036 | 0.00912 | -0.0445 | -66.1842
-8 | -0.5492 | 0.00873 | -0.0444 | -62.9095
-7.5 | -0.4949 | 0.00831 | -0.0443 | -59.5548
-7 | -0.4394 | 0.00796 | -0.0445 | -55.201
-6.5 | -0.3861 | 0.00739 | -0.0443 | -52.2463
-6 | -0.3291 | 0.00716 | -0.0447 | -45.9637
-5.5 | -0.2714 | 0.00698 | -0.0452 | -38.8825
-5 | -0.2134 | 0.00677 | -0.0458 | -31.5214
-4.5 | -0.1551 | 0.00662 | -0.0465 | -23.429
-4 | -0.0966 | 0.00649 | -0.0473 | -14.8844
-3.5 | -0.0382 | 0.00631 | -0.048 | -6.0539
-3 | 0.0207 | 0.00618 | -0.0488 | 3.3495
-2.5 | 0.0795 | 0.00608 | -0.0497 | 13.0757
-2 | 0.1385 | 0.00597 | -0.0505 | 23.1993
-1.5 | 0.1976 | 0.00587 | -0.0515 | 33.6627
-1 | 0.2565 | 0.0058 | -0.0524 | 44.2241
-0.5 | 0.315 | 0.0056 | -0.0533 | 56.25
0.5 | 0.4237 | 0.0041 | -0.0542 | 103.3415
1 | 0.4832 | 0.00405 | -0.0553 | 119.3086
1.5 | 0.5426 | 0.00409 | -0.0564 | 132.665
2 | 0.6022 | 0.00413 | -0.0575 | 145.8111
2.5 | 0.6615 | 0.00421 | -0.0586 | 157.1259
3 | 0.7203 | 0.00433 | -0.0596 | 166.351
3.5 | 0.7785 | 0.00449 | -0.0605 | 173.3853
4 | 0.8359 | 0.00469 | -0.0613 | 178.2303
4.5 | 0.8917 | 0.00497 | -0.0619 | 179.4165
5.5 | 0.9959 | 0.0059 | -0.0619 | 168.7966
6 | 1.0426 | 0.00657 | -0.061 | 158.691
6.5 | 1.0845 | 0.00737 | -0.0592 | 147.1506
7 | 1.1256 | 0.00804 | -0.0573 | 140
7.5 | 1.1619 | 0.00873 | -0.0545 | 133.0928
8 | 1.1812 | 0.00944 | -0.0483 | 125.1271
8.5 | 1.1921 | 0.01055 | -0.0414 | 112.9953
9 | 1.2062 | 0.01186 | -0.0357 | 101.7032
9.5 | 1.224 | 0.01324 | -0.0311 | 92.4471
10 | 1.236 | 0.01488 | -0.0258 | 83.0645
10.5 | 1.3057 | 0.01671 | -0.033 | 78.1388
11.5 | 1.3317 | 0.01985 | -0.0228 | 67.0882
12 | 1.359 | 0.02167 | -0.0212 | 62.7134
12.5 | 1.3862 | 0.02362 | -0.0199 | 58.6876
13 | 1.4138 | 0.02566 | -0.0188 | 55.0974
13.5 | 1.4413 | 0.02783 | -0.018 | 51.7894
14 | 1.4646 | 0.03035 | -0.0169 | 48.257
14.5 | 1.4896 | 0.0327 | -0.016 | 45.5535
15 | 1.5111 | 0.03535 | -0.0149 | 42.7468
15.5 | 1.5261 | 0.03844 | -0.0134 | 39.7008
16 | 1.5424 | 0.04146 | -0.0121 | 37.2021
16.5 | 1.5568 | 0.0445 | -0.0105 | 34.9843
17 | 1.5677 | 0.04792 | -0.009 | 32.7149
17.5 | 1.5769 | 0.05168 | -0.0078 | 30.5128
18 | 1.586 | 0.05566 | -0.007 | 28.4944
18.5 | 1.5977 | 0.05961 | -0.0067 | 26.8025
19 | 1.6067 | 0.06398 | -0.0067 | 25.1125
19.5 | 1.6142 | 0.0687 | -0.007 | 23.4964
20 | 1.6166 | 0.07423 | -0.0077 | 21.7783

## 93. Re 7M Mach 0.25 (1)
BIGFOIL.COM POLAR EXPORT
NACA65-617 a=0.0
NACA65-617 a=0.0 |  |  |  | Cl Max: | 1.573 | at alpha= | 12.5 | deg
JavaFoil+Calcfoil stall+Eppler ext transition |  |  |  | L/D Max: | 124.641 | at alpha= | 2.5 | deg
Re: | 7000000 |  |  | Cd Min: | 0.00497 | at alpha= | 0 | deg
Mach: | 0.25 |  |  | Cl=0 at alpha= | -3.0078 | deg
|  |  |  | @ Cl=0.1, Cd= | 0.0066319
|  |  |  | @ Cl=0.4, Cd= | 0.005015
|  |  |  | @ Cl=0.6, Cd= | 0.0055557
alpha (deg) | Cl | Cd | Cm | Cl/Cd
-13 | -0.459 | 0.08726 | -0.014 | -5.265
-12.5 | -0.488 | 0.08238 | -0.015 | -5.92
-12 | -0.51 | 0.07738 | -0.015 | -6.591
-11.5 | -0.526 | 0.07226 | -0.016 | -7.278
-11 | -0.535 | 0.06808 | -0.016 | -7.863
-10.5 | -0.538 | 0.06324 | -0.017 | -8.51
-10 | -0.534 | 0.05913 | -0.018 | -9.035
-9.5 | -0.524 | 0.05501 | -0.019 | -9.524
-9 | -0.51 | 0.04933 | -0.021 | -10.332
-8.5 | -0.489 | 0.04491 | -0.022 | -10.881
-8 | -0.558 | 0.00937 | -0.035 | -59.61
-7.5 | -0.517 | 0.0089 | -0.036 | -58.038
-7 | -0.47 | 0.00859 | -0.037 | -54.775
-6.5 | -0.42 | 0.00827 | -0.038 | -50.711
-6 | -0.365 | 0.00804 | -0.039 | -45.44
-5.5 | -0.308 | 0.00778 | -0.04 | -39.622
-5 | -0.249 | 0.00728 | -0.04 | -34.221
-4.5 | -0.188 | 0.00714 | -0.041 | -26.284
-4 | -0.125 | 0.00697 | -0.042 | -18.014
-3.5 | -0.063 | 0.00689 | -0.043 | -9.105
-3 | 0.001 | 0.00681 | -0.044 | 0.074
-2.5 | 0.064 | 0.00666 | -0.045 | 9.616
-2 | 0.128 | 0.00661 | -0.046 | 19.351
-1.5 | 0.192 | 0.00658 | -0.047 | 29.14
-1 | 0.256 | 0.00653 | -0.048 | 39.227
-0.5 | 0.32 | 0.0065 | -0.049 | 49.258
0 | 0.384 | 0.00497 | -0.049 | 77.222
0.5 | 0.448 | 0.00515 | -0.05 | 87.022
1 | 0.512 | 0.00523 | -0.051 | 97.745
1.5 | 0.573 | 0.00541 | -0.052 | 105.792
2 | 0.636 | 0.00575 | -0.053 | 110.513
2.5 | 0.696 | 0.00559 | -0.054 | 124.641
3 | 0.757 | 0.00643 | -0.055 | 117.757
3.5 | 0.817 | 0.00678 | -0.055 | 120.48
4 | 0.877 | 0.00714 | -0.056 | 122.809
4.5 | 0.937 | 0.00758 | -0.057 | 123.523
5 | 0.996 | 0.00806 | -0.058 | 123.519
5.5 | 1.054 | 0.00859 | -0.059 | 122.632
6 | 1.112 | 0.00916 | -0.059 | 121.334
6.5 | 1.167 | 0.00982 | -0.06 | 118.829
7 | 1.22 | 0.01057 | -0.061 | 115.431
7.5 | 1.272 | 0.01134 | -0.062 | 112.159
8 | 1.32 | 0.01223 | -0.062 | 107.906
8.5 | 1.365 | 0.01359 | -0.063 | 100.421
9 | 1.405 | 0.01615 | -0.064 | 87.016
9.5 | 1.445 | 0.01709 | -0.065 | 84.577
10 | 1.481 | 0.01804 | -0.065 | 82.132
10.5 | 1.514 | 0.01914 | -0.066 | 79.093
11 | 1.54 | 0.02029 | -0.067 | 75.926
11.5 | 1.558 | 0.02162 | -0.068 | 72.056
12 | 1.569 | 0.02296 | -0.068 | 68.322
12.5 | 1.573 | 0.02432 | -0.069 | 64.687
13 | 1.569 | 0.0259 | -0.07 | 60.582
13.5 | 1.553 | 0.02786 | -0.07 | 55.75
14 | 1.525 | 0.02981 | -0.071 | 51.146
14.5 | 1.487 | 0.03184 | -0.072 | 46.691
15 | 1.438 | 0.03446 | -0.072 | 41.74
15.5 | 1.381 | 0.03742 | -0.073 | 36.899
16 | 1.314 | 0.04107 | -0.073 | 31.987
16.5 | 1.239 | 0.04517 | -0.074 | 27.42
17 | 1.156 | 0.05006 | -0.074 | 23.089
17.5 | 1.063 | 0.05791 | -0.074 | 18.355

## 94. Re 7M Mach 0.25 (2)
BIGFOIL.COM POLAR EXPORT
NACA65-617 a=0.0
NACA65-617 a=0.0 |  |  |  | Cl Max: | 1.57 | at alpha= | 19.5 | deg
XFOIL ncrit=9 |  |  |  | L/D Max: | 180.704 | at alpha= | 4.5 | deg
Re: | 7000000 |  |  | Cd Min: | 0.16559 | at alpha= | -18 | deg
Mach: | 0.25 |  |  | Cl=0 at alpha= | -3.1908 | deg
|  |  |  | @ Cl=0.1, Cd= | 0.0061207
|  |  |  | @ Cl=0.4, Cd= | 0.0043188
|  |  |  | @ Cl=0.6, Cd= | 0.0041764
alpha (deg) | Cl | Cd | Cm | Cl/Cd
-18 | -0.5187 | 0.16559 | -0.0169 | -3.1324
-17.5 | -0.5187 | 0.1548 | -0.0231 | -3.3508
-17 | -0.5105 | 0.14645 | -0.0282 | -3.4858
-16.5 | -0.5156 | 0.13511 | -0.0348 | -3.8161
-16 | -0.5292 | 0.12246 | -0.0423 | -4.3214
-15.5 | -0.7714 | 0.06507 | -0.0828 | -11.8549
-15 | -0.8915 | 0.04642 | -0.0916 | -19.2051
-14.5 | -0.9487 | 0.03764 | -0.0905 | -25.2046
-14 | -1.0095 | 0.0292 | -0.0849 | -34.5719
-13.5 | -1.0327 | 0.02401 | -0.0779 | -43.0112
-13 | -1.0329 | 0.02076 | -0.0708 | -49.7543
-12.5 | -1.0121 | 0.01844 | -0.0654 | -54.8861
-12 | -0.9756 | 0.01652 | -0.0619 | -59.0557
-11.5 | -0.9323 | 0.01503 | -0.0592 | -62.0293
-11 | -0.8857 | 0.01369 | -0.0569 | -64.6969
-10.5 | -0.8365 | 0.01257 | -0.055 | -66.5473
-10 | -0.785 | 0.01166 | -0.0533 | -67.3242
-9.5 | -0.7319 | 0.0109 | -0.0519 | -67.1468
-8.5 | -0.6227 | 0.00966 | -0.0498 | -64.4617
-8 | -0.5668 | 0.00915 | -0.0491 | -61.9454
-7.5 | -0.5097 | 0.00874 | -0.0486 | -58.3181
-7 | -0.453 | 0.00825 | -0.0482 | -54.9091
-6.5 | -0.3953 | 0.00785 | -0.0479 | -50.3567
-6 | -0.3396 | 0.00732 | -0.0475 | -46.3934
-5.5 | -0.2795 | 0.0071 | -0.0478 | -39.3662
-5 | -0.2194 | 0.00688 | -0.0482 | -31.8895
-4.5 | -0.159 | 0.00671 | -0.0487 | -23.696
-4 | -0.0983 | 0.00656 | -0.0494 | -14.9848
-3.5 | -0.0376 | 0.00638 | -0.05 | -5.8934
-3 | 0.0232 | 0.00624 | -0.0508 | 3.7179
-2.5 | 0.084 | 0.00616 | -0.0516 | 13.6364
-2 | 0.1451 | 0.00601 | -0.0524 | 24.1431
-1.5 | 0.2062 | 0.00593 | -0.0533 | 34.7723
-1 | 0.2672 | 0.00585 | -0.0543 | 45.6752
-0.5 | 0.3279 | 0.00567 | -0.0552 | 57.8307
0 | 0.3798 | 0.00441 | -0.0551 | 86.1224
0.5 | 0.4396 | 0.00414 | -0.056 | 106.1836
1 | 0.5011 | 0.00411 | -0.0571 | 121.9221
1.5 | 0.5627 | 0.00414 | -0.0583 | 135.9179
2 | 0.6242 | 0.0042 | -0.0594 | 148.619
3 | 0.7467 | 0.0044 | -0.0615 | 169.7045
3.5 | 0.807 | 0.00457 | -0.0624 | 176.5864
4 | 0.8658 | 0.00481 | -0.063 | 180
4.5 | 0.9234 | 0.00511 | -0.0635 | 180.7045
5 | 0.9782 | 0.00554 | -0.0634 | 176.5704
5.5 | 1.0298 | 0.00608 | -0.0628 | 169.375
6 | 1.0768 | 0.00676 | -0.0615 | 159.2899
6.5 | 1.1177 | 0.00755 | -0.059 | 148.0397
7.5 | 1.1702 | 0.00909 | -0.0484 | 128.7349
8 | 1.1856 | 0.01016 | -0.0418 | 116.6929
8.5 | 1.195 | 0.01174 | -0.0351 | 101.7888
9 | 1.2074 | 0.0135 | -0.0295 | 89.437
9.5 | 1.2228 | 0.01529 | -0.0247 | 79.9738
10 | 1.2354 | 0.01739 | -0.0201 | 71.0408
11 | 1.3088 | 0.02162 | -0.0203 | 60.5365
11.5 | 1.3377 | 0.02374 | -0.0187 | 56.3479
12 | 1.367 | 0.0259 | -0.0174 | 52.7799
12.5 | 1.3933 | 0.02833 | -0.016 | 49.1811
13 | 1.4201 | 0.03079 | -0.0147 | 46.1221
13.5 | 1.442 | 0.03362 | -0.0131 | 42.8911
14 | 1.4641 | 0.03647 | -0.0116 | 40.1453
14.5 | 1.4835 | 0.03947 | -0.01 | 37.5855
15 | 1.4989 | 0.04281 | -0.0082 | 35.0128
15.5 | 1.5104 | 0.04632 | -0.006 | 32.6079
16 | 1.5233 | 0.04985 | -0.0043 | 30.5577
16.5 | 1.5338 | 0.05376 | -0.0028 | 28.5305
17 | 1.5414 | 0.05822 | -0.0017 | 26.4754
17.5 | 1.5511 | 0.06279 | -0.0012 | 24.703
18 | 1.5599 | 0.06764 | -0.0011 | 23.0618
18.5 | 1.5659 | 0.07304 | -0.0015 | 21.4389
19 | 1.5693 | 0.07891 | -0.0022 | 19.8872
19.5 | 1.57 | 0.08537 | -0.0035 | 18.3905
20 | 1.5683 | 0.0924 | -0.0054 | 16.9729

## 95. Re 7M Mach 0.50 (1)
BIGFOIL.COM POLAR EXPORT
NACA65-617 a=0.0
NACA65-617 a=0.0 |  |  |  | Cl Max: | 1.47 | at alpha= | 9 | deg
JavaFoil+Calcfoil stall+Eppler ext transition |  |  |  | L/D Max: | 114.235 | at alpha= | 4 | deg
Re: | 7000000 |  |  | Cd Min: | 0.00541 | at alpha= | 0 | deg
Mach: | 0.5 |  |  | Cl=0 at alpha= | -3.007 | deg
|  |  |  | @ Cl=0.1, Cd= | 0.0070417
|  |  |  | @ Cl=0.4, Cd= | 0.0060268
|  |  |  | @ Cl=0.6, Cd= | 0.005774
alpha (deg) | Cl | Cd | Cm | Cl/Cd
-20 | -0.964 | 0.18481 | -0.012 | -5.218
-19.5 | -0.939 | 0.14819 | -0.012 | -6.333
-19 | -0.909 | 0.14357 | -0.013 | -6.331
-18.5 | -0.879 | 0.14017 | -0.012 | -6.267
-18 | -0.85 | 0.13461 | -0.013 | -6.318
-17.5 | -0.823 | 0.13026 | -0.013 | -6.316
-17 | -0.795 | 0.12447 | -0.013 | -6.386
-16.5 | -0.767 | 0.12562 | -0.014 | -6.107
-16 | -0.738 | 0.11768 | -0.014 | -6.275
-15.5 | -0.709 | 0.11171 | -0.014 | -6.351
-15 | -0.682 | 0.10148 | -0.015 | -6.72
-14.5 | -0.654 | 0.09533 | -0.015 | -6.861
-14 | -0.626 | 0.09032 | -0.016 | -6.931
-13.5 | -0.598 | 0.08443 | -0.016 | -7.084
-13 | -0.568 | 0.0953 | -0.016 | -5.959
-12.5 | -0.54 | 0.08865 | -0.016 | -6.086
-12 | -0.511 | 0.08002 | -0.017 | -6.392
-11.5 | -0.484 | 0.07227 | -0.017 | -6.69
-11 | -0.456 | 0.06642 | -0.018 | -6.867
-10.5 | -0.428 | 0.06234 | -0.019 | -6.869
-10 | -0.401 | 0.05714 | -0.021 | -7.021
-9.5 | -0.369 | 0.07118 | -0.018 | -5.181
-9 | -0.34 | 0.06137 | -0.018 | -5.547
-8.5 | -0.312 | 0.05521 | -0.019 | -5.653
-8 | -0.284 | 0.05593 | -0.019 | -5.07
-7.5 | -0.255 | 0.05134 | -0.019 | -4.974
-7 | -0.227 | 0.04591 | -0.021 | -4.955
-6.5 | -0.33 | 0.04258 | -0.022 | -7.758
-6 | -0.381 | 0.00912 | -0.043 | -41.793
-5.5 | -0.332 | 0.00867 | -0.044 | -38.295
-5 | -0.273 | 0.00828 | -0.045 | -32.936
-4.5 | -0.207 | 0.00763 | -0.046 | -27.103
-4 | -0.139 | 0.00748 | -0.047 | -18.583
-3.5 | -0.07 | 0.00729 | -0.048 | -9.56
-3 | 0.001 | 0.00717 | -0.049 | 0.079
-2.5 | 0.071 | 0.00709 | -0.05 | 10.074
-2 | 0.143 | 0.00697 | -0.051 | 20.485
-1.5 | 0.214 | 0.00696 | -0.052 | 30.764
-1 | 0.286 | 0.00691 | -0.053 | 41.458
-0.5 | 0.358 | 0.00692 | -0.054 | 51.701
0 | 0.429 | 0.00541 | -0.055 | 79.385
0.5 | 0.501 | 0.00559 | -0.056 | 89.569
1 | 0.569 | 0.00565 | -0.057 | 100.623
1.5 | 0.634 | 0.00591 | -0.058 | 107.369
2 | 0.702 | 0.00643 | -0.059 | 109.054
2.5 | 0.769 | 0.00699 | -0.06 | 109.985
3 | 0.836 | 0.0074 | -0.06 | 112.977
3.5 | 0.902 | 0.00792 | -0.061 | 113.946
4 | 0.968 | 0.00847 | -0.062 | 114.235
4.5 | 1.033 | 0.00912 | -0.063 | 113.198
5 | 1.097 | 0.00987 | -0.064 | 111.164
5.5 | 1.161 | 0.01063 | -0.065 | 109.184
6 | 1.223 | 0.01152 | -0.066 | 106.163
6.5 | 1.28 | 0.01259 | -0.066 | 101.698
7 | 1.334 | 0.01374 | -0.067 | 97.077
7.5 | 1.384 | 0.01509 | -0.068 | 91.703
8 | 1.42 | 0.01929 | -0.069 | 73.626
8.5 | 1.452 | 0.02065 | -0.069 | 70.328
9 | 1.47 | 0.02233 | -0.07 | 65.851
9.5 | 1.467 | 0.02421 | -0.071 | 60.598
10 | 1.424 | 0.02651 | -0.072 | 53.734
10.5 | 1.275 | 0.02987 | -0.072 | 42.682
11 | 0.91 | 0.03411 | -0.073 | 26.669
11.5 | 0.941 | 0.03403 | -0.074 | 27.658
12 | 0.967 | 0.03903 | -0.074 | 24.78
12.5 | 0.986 | 0.04651 | -0.074 | 21.198
13 | 1.025 | 0.04344 | -0.076 | 23.588
13.5 | 1.048 | 0.05003 | -0.076 | 20.94
14 | 1.072 | 0.05232 | -0.076 | 20.484

## 96. Re 7M Mach 0.50 (2)
BIGFOIL.COM POLAR EXPORT
NACA65-617 a=0.0
NACA65-617 a=0.0 |  |  |  | Cl Max: | 1.4091 | at alpha= | 15 | deg
XFOIL ncrit=9 |  |  |  | L/D Max: | 186.455 | at alpha= | 4 | deg
Re: | 7000000 |  |  | Cd Min: | 0.19354 | at alpha= | 20 | deg
Mach: | 0.5 |  |  | Cl=0 at alpha= | -3.2632 | deg
|  |  |  | @ Cl=0.1, Cd= | 0.0064055
|  |  |  | @ Cl=0.4, Cd= | 0.0059347
|  |  |  | @ Cl=0.6, Cd= | 0.0043871
alpha (deg) | Cl | Cd | Cm | Cl/Cd
-13 | -0.3158 | 0.1141 | -0.0594 | -2.7677
-12.5 | -0.316 | 0.10402 | -0.0654 | -3.0379
-12 | -0.3154 | 0.09454 | -0.0713 | -3.3362
-11.5 | -0.3297 | 0.08317 | -0.0786 | -3.9642
-11 | -0.3467 | 0.07175 | -0.0865 | -4.8321
-10.5 | -0.3766 | 0.05766 | -0.0986 | -6.5314
-10 | -0.4094 | 0.04826 | -0.104 | -8.4832
-9.5 | -0.4473 | 0.04106 | -0.1041 | -10.8938
-9 | -0.4912 | 0.0351 | -0.0987 | -13.9943
-8.5 | -0.5288 | 0.0296 | -0.0894 | -17.8649
-8 | -0.5558 | 0.02143 | -0.0813 | -25.9356
-7.5 | -0.5541 | 0.01271 | -0.075 | -43.5956
-7 | -0.5022 | 0.0102 | -0.0703 | -49.2353
-6.5 | -0.4403 | 0.00919 | -0.0668 | -47.9108
-6 | -0.3761 | 0.00847 | -0.064 | -44.4038
-5.5 | -0.3096 | 0.00797 | -0.0621 | -38.8457
-5 | -0.2437 | 0.00743 | -0.0605 | -32.7995
-4.5 | -0.1732 | 0.00718 | -0.06 | -24.1226
-4 | -0.1031 | 0.00696 | -0.0598 | -14.8132
-3.5 | -0.0331 | 0.00677 | -0.0598 | -4.8892
-3 | 0.0368 | 0.00655 | -0.0601 | 5.6183
-2.5 | 0.1068 | 0.00639 | -0.0605 | 16.7136
-2 | 0.1767 | 0.00629 | -0.0612 | 28.0922
-1.5 | 0.2467 | 0.00615 | -0.062 | 40.1138
-1 | 0.3168 | 0.00606 | -0.0629 | 52.2772
-0.5 | 0.3865 | 0.00599 | -0.0638 | 64.5242
0 | 0.4549 | 0.00571 | -0.0646 | 79.6673
0.5 | 0.5118 | 0.00439 | -0.0641 | 116.5831
1 | 0.5827 | 0.00437 | -0.0653 | 133.341
1.5 | 0.6535 | 0.00444 | -0.0665 | 147.1847
2 | 0.7248 | 0.0045 | -0.0676 | 161.0667
2.5 | 0.7953 | 0.00464 | -0.0686 | 171.4009
3 | 0.8652 | 0.00481 | -0.0693 | 179.8753
3.5 | 0.9341 | 0.00502 | -0.0698 | 186.0757
4 | 0.9994 | 0.00536 | -0.0695 | 186.4552
4.5 | 1.0603 | 0.00582 | -0.0684 | 182.1821
5 | 1.1169 | 0.00635 | -0.0664 | 175.8898
5.5 | 1.1649 | 0.00698 | -0.0628 | 166.8911
6 | 1.1858 | 0.00777 | -0.0543 | 152.6126
6.5 | 1.1908 | 0.00937 | -0.0446 | 127.0864
7 | 1.2045 | 0.01124 | -0.0373 | 107.1619
7.5 | 1.2138 | 0.01358 | -0.0301 | 89.3814
8 | 1.2179 | 0.01641 | -0.0231 | 74.2169
8.5 | 1.2239 | 0.0194 | -0.0169 | 63.0876
9 | 1.2249 | 0.02284 | -0.0109 | 53.6296
9.5 | 1.224 | 0.02655 | -0.0051 | 46.1017
10 | 1.2655 | 0.03204 | -0.0104 | 39.4975
11 | 1.3051 | 0.03927 | -0.0046 | 33.234
11.5 | 1.3263 | 0.04281 | -0.0017 | 30.9811
12 | 1.3455 | 0.0465 | 0.0014 | 28.9355
12.5 | 1.3626 | 0.05043 | 0.0043 | 27.0196
13 | 1.3789 | 0.05466 | 0.0069 | 25.2269
13.5 | 1.3912 | 0.05945 | 0.0091 | 23.4012
14 | 1.4023 | 0.06475 | 0.0107 | 21.6571
14.5 | 1.4086 | 0.07078 | 0.0116 | 19.9011
15 | 1.4091 | 0.0778 | 0.0117 | 18.1118
15.5 | 1.3982 | 0.08633 | 0.0105 | 16.196
16 | 1.3841 | 0.09576 | 0.0081 | 14.4538
16.5 | 1.3649 | 0.10625 | 0.0044 | 12.8461
17 | 1.3398 | 0.11789 | -0.0008 | 11.3648
17.5 | 1.3145 | 0.13009 | -0.0071 | 10.1045
18 | 1.2903 | 0.14255 | -0.0142 | 9.0516
18.5 | 1.269 | 0.15509 | -0.0218 | 8.1823
19 | 1.2499 | 0.16769 | -0.03 | 7.4536
19.5 | 1.2317 | 0.18046 | -0.0386 | 6.8253
20 | 1.2142 | 0.19354 | -0.0478 | 6.2736

## 97. Re 8M Mach 0.00 (1)
BIGFOIL.COM POLAR EXPORT
NACA65-617 a=0.0
NACA65-617 a=0.0 |  |  |  | Cl Max: | 1.617 | at alpha= | 13.5 | deg
JavaFoil+Calcfoil stall+Eppler ext transition |  |  |  | L/D Max: | 125.869 | at alpha= | 5.5 | deg
Re: | 8000000 |  |  | Cd Min: | 0.00491 | at alpha= | 0 | deg
Mach: | 0 |  |  | Cl=0 at alpha= | -3 | deg
|  |  |  | @ Cl=0.1, Cd= | 0.0064816
|  |  |  | @ Cl=0.4, Cd= | 0.0049461
|  |  |  | @ Cl=0.6, Cd= | 0.0056951
alpha (deg) | Cl | Cd | Cm | Cl/Cd
-15.5 | -0.602 | 0.10671 | -0.012 | -5.643
-15 | -0.613 | 0.10182 | -0.013 | -6.017
-14.5 | -0.622 | 0.09521 | -0.013 | -6.532
-14 | -0.629 | 0.09006 | -0.014 | -6.98
-13.5 | -0.632 | 0.08626 | -0.014 | -7.332
-13 | -0.634 | 0.08036 | -0.015 | -7.891
-12.5 | -0.633 | 0.0757 | -0.015 | -8.359
-12 | -0.628 | 0.07087 | -0.016 | -8.865
-11.5 | -0.62 | 0.06652 | -0.017 | -9.322
-11 | -0.612 | 0.06002 | -0.018 | -10.192
-10.5 | -0.7 | 0.01318 | -0.029 | -53.107
-10 | -0.69 | 0.01085 | -0.031 | -63.658
-9.5 | -0.669 | 0.00952 | -0.032 | -70.207
-9 | -0.639 | 0.00932 | -0.033 | -68.499
-8.5 | -0.6 | 0.0091 | -0.033 | -65.957
-8 | -0.558 | 0.00872 | -0.034 | -64.029
-7.5 | -0.512 | 0.00844 | -0.035 | -60.665
-7 | -0.463 | 0.00813 | -0.036 | -56.965
-6.5 | -0.411 | 0.00786 | -0.037 | -52.297
-6 | -0.357 | 0.0076 | -0.038 | -46.908
-5.5 | -0.3 | 0.00745 | -0.038 | -40.3
-5 | -0.242 | 0.00704 | -0.039 | -34.364
-4.5 | -0.182 | 0.00689 | -0.04 | -26.429
-4 | -0.122 | 0.00678 | -0.041 | -17.948
-3.5 | -0.061 | 0.00665 | -0.042 | -9.15
-3 | 0 | 0.00658 | -0.043 | 0.074
-2.5 | 0.062 | 0.0065 | -0.043 | 9.546
-2 | 0.124 | 0.00647 | -0.044 | 19.13
-1.5 | 0.186 | 0.00641 | -0.045 | 28.966
-1 | 0.248 | 0.0064 | -0.046 | 38.777
-0.5 | 0.31 | 0.00633 | -0.047 | 48.974
0 | 0.372 | 0.00491 | -0.048 | 75.754
0.5 | 0.434 | 0.00499 | -0.049 | 86.889
1 | 0.495 | 0.00513 | -0.05 | 96.584
1.5 | 0.555 | 0.0054 | -0.051 | 102.722
2 | 0.616 | 0.0058 | -0.051 | 106.166
2.5 | 0.677 | 0.00612 | -0.052 | 110.556
3 | 0.736 | 0.00598 | -0.053 | 123.034
3.5 | 0.794 | 0.00656 | -0.054 | 121.17
4 | 0.853 | 0.00691 | -0.055 | 123.396
4.5 | 0.91 | 0.00729 | -0.055 | 124.925
5 | 0.968 | 0.00772 | -0.056 | 125.342
5.5 | 1.025 | 0.00814 | -0.057 | 125.869
6 | 1.081 | 0.00864 | -0.058 | 125.16
6.5 | 1.135 | 0.00923 | -0.059 | 123.033
7 | 1.188 | 0.00986 | -0.059 | 120.47
7.5 | 1.239 | 0.01053 | -0.06 | 117.699
8 | 1.288 | 0.01128 | -0.061 | 114.229
8.5 | 1.334 | 0.01241 | -0.061 | 107.498
9 | 1.376 | 0.01458 | -0.062 | 94.352
9.5 | 1.418 | 0.01535 | -0.063 | 92.398
10 | 1.458 | 0.01614 | -0.064 | 90.379
10.5 | 1.495 | 0.01703 | -0.064 | 87.791
11 | 1.529 | 0.01793 | -0.065 | 85.233
11.5 | 1.556 | 0.01896 | -0.066 | 82.04
12 | 1.579 | 0.02009 | -0.067 | 78.555
12.5 | 1.597 | 0.02116 | -0.067 | 75.488
13 | 1.611 | 0.02245 | -0.068 | 71.736
13.5 | 1.617 | 0.02382 | -0.069 | 67.901
14 | 1.617 | 0.02523 | -0.069 | 64.081
14.5 | 1.611 | 0.02667 | -0.07 | 60.403
15 | 1.599 | 0.02839 | -0.071 | 56.331
15.5 | 1.583 | 0.03002 | -0.071 | 52.735
16 | 1.561 | 0.03228 | -0.072 | 48.363
16.5 | 1.535 | 0.03467 | -0.072 | 44.271
17 | 1.505 | 0.03724 | -0.073 | 40.411
17.5 | 1.471 | 0.04003 | -0.073 | 36.755
18 | 1.428 | 0.04308 | -0.074 | 33.152
18.5 | 1.381 | 0.04671 | -0.074 | 29.573

## 98. Re 8M Mach 0.00 (2)
BIGFOIL.COM POLAR EXPORT
NACA65-617 a=0.0
NACA65-617 a=0.0 |  |  |  | Cl Max: | 1.639 | at alpha= | 20 | deg
XFOIL ncrit=9 |  |  |  | L/D Max: | 178.538 | at alpha= | 4 | deg
Re: | 8000000 |  |  | Cd Min: | 0.06934 | at alpha= | 20 | deg
Mach: | 0 |  |  | Cl=0 at alpha= | -3.1678 | deg
|  |  |  | @ Cl=0.1, Cd= | 0.0058954
|  |  |  | @ Cl=0.4, Cd= | 0.0044872
|  |  |  | @ Cl=0.6, Cd= | 0.0040528
alpha (deg) | Cl | Cd | Cm | Cl/Cd
-20 | -1.2709 | 0.04757 | -0.0812 | -26.7164
-19.5 | -1.2826 | 0.04166 | -0.0822 | -30.7873
-19 | -1.3003 | 0.03587 | -0.0818 | -36.2503
-18.5 | -1.3042 | 0.03172 | -0.0804 | -41.116
-18 | -1.302 | 0.02836 | -0.0783 | -45.9097
-17.5 | -1.2915 | 0.02581 | -0.0758 | -50.0387
-17 | -1.2768 | 0.02369 | -0.073 | -53.8962
-16.5 | -1.2631 | 0.02156 | -0.0696 | -58.5853
-16 | -1.2417 | 0.02 | -0.0664 | -62.085
-15.5 | -1.2191 | 0.01857 | -0.0629 | -65.6489
-15 | -1.1939 | 0.01734 | -0.0592 | -68.8524
-14.5 | -1.167 | 0.01636 | -0.0553 | -71.3325
-14 | -1.1358 | 0.01545 | -0.0518 | -73.5146
-13.5 | -1.0953 | 0.01459 | -0.05 | -75.072
-13 | -1.0526 | 0.01376 | -0.0484 | -76.4971
-12.5 | -1.0075 | 0.01303 | -0.0472 | -77.3216
-12 | -0.9609 | 0.01232 | -0.0461 | -77.9951
-11.5 | -0.9125 | 0.01172 | -0.0453 | -77.8584
-11 | -0.8633 | 0.0111 | -0.0446 | -77.7748
-10.5 | -0.813 | 0.01056 | -0.044 | -76.9886
-10 | -0.7617 | 0.01005 | -0.0436 | -75.791
-9.5 | -0.7094 | 0.0096 | -0.0434 | -73.8958
-9 | -0.6565 | 0.00918 | -0.0432 | -71.5142
-8.5 | -0.6025 | 0.0088 | -0.0432 | -68.4659
-8 | -0.548 | 0.00847 | -0.0433 | -64.6989
-7.5 | -0.4936 | 0.00809 | -0.0434 | -61.0136
-7 | -0.4383 | 0.00774 | -0.0436 | -56.6279
-6.5 | -0.3852 | 0.0072 | -0.0435 | -53.5
-6 | -0.3286 | 0.00697 | -0.044 | -47.1449
-5.5 | -0.2709 | 0.00679 | -0.0446 | -39.8969
-5 | -0.2134 | 0.00659 | -0.0452 | -32.3824
-4.5 | -0.1555 | 0.00645 | -0.046 | -24.1085
-4 | -0.0971 | 0.00632 | -0.0468 | -15.3639
-3.5 | -0.0388 | 0.00615 | -0.0475 | -6.3089
-3 | 0.0196 | 0.00603 | -0.0484 | 3.2504
-2.5 | 0.0782 | 0.00594 | -0.0492 | 13.165
-2 | 0.1369 | 0.00582 | -0.0501 | 23.5223
-1.5 | 0.1957 | 0.00575 | -0.0511 | 34.0348
-1 | 0.2545 | 0.00566 | -0.052 | 44.9647
-0.5 | 0.3129 | 0.0055 | -0.0529 | 56.8909
0 | 0.3695 | 0.00515 | -0.0537 | 71.7476
0.5 | 0.4215 | 0.00402 | -0.054 | 104.8507
1 | 0.4803 | 0.004 | -0.055 | 120.075
1.5 | 0.5396 | 0.00399 | -0.0561 | 135.2381
2 | 0.5985 | 0.00405 | -0.0572 | 147.7778
2.5 | 0.6573 | 0.00416 | -0.0583 | 158.0048
3 | 0.7155 | 0.00428 | -0.0593 | 167.1729
3.5 | 0.7733 | 0.00446 | -0.0602 | 173.3857
4 | 0.8302 | 0.00465 | -0.061 | 178.5376
5 | 0.9375 | 0.00544 | -0.0616 | 172.3346
5.5 | 0.989 | 0.0059 | -0.0616 | 167.6271
6 | 1.0347 | 0.00662 | -0.0606 | 156.2991
6.5 | 1.0774 | 0.00735 | -0.0591 | 146.585
7 | 1.1194 | 0.008 | -0.0574 | 139.925
7.5 | 1.1582 | 0.00863 | -0.0552 | 134.2063
8 | 1.1815 | 0.00933 | -0.0499 | 126.6345
8.5 | 1.1928 | 0.01031 | -0.0428 | 115.6935
9 | 1.2088 | 0.0115 | -0.0374 | 105.113
9.5 | 1.2279 | 0.01276 | -0.0329 | 96.2304
10 | 1.2437 | 0.01428 | -0.0282 | 87.0938
10.5 | 1.2748 | 0.0156 | -0.0267 | 81.7179
11.5 | 1.3403 | 0.01867 | -0.0248 | 71.789
12 | 1.3703 | 0.0203 | -0.0235 | 67.5025
12.5 | 1.3986 | 0.02215 | -0.0223 | 63.1422
13 | 1.4304 | 0.02399 | -0.0219 | 59.6248
13.5 | 1.4577 | 0.02616 | -0.0212 | 55.7225
14 | 1.4844 | 0.02837 | -0.0204 | 52.3229
14.5 | 1.5092 | 0.03063 | -0.0194 | 49.272
15 | 1.5312 | 0.03318 | -0.0184 | 46.1483
15.5 | 1.5493 | 0.03602 | -0.0172 | 43.0122
16 | 1.5682 | 0.03882 | -0.0161 | 40.3967
16.5 | 1.5842 | 0.04188 | -0.015 | 37.8271
17 | 1.5956 | 0.04521 | -0.0136 | 35.2931
17.5 | 1.6029 | 0.04872 | -0.0117 | 32.9002
18 | 1.6103 | 0.05215 | -0.0098 | 30.8782
18.5 | 1.6192 | 0.05582 | -0.0087 | 29.0075
19 | 1.628 | 0.05987 | -0.0082 | 27.1922
19.5 | 1.636 | 0.06421 | -0.0081 | 25.4789
20 | 1.639 | 0.06934 | -0.0084 | 23.6372

## 99. Re 8M Mach 0.10 (1)
BIGFOIL.COM POLAR EXPORT
NACA65-617 a=0.0
NACA65-617 a=0.0 |  |  |  | Cl Max: | 1.611 | at alpha= | 13.5 | deg
JavaFoil+Calcfoil stall+Eppler ext transition |  |  |  | L/D Max: | 129.295 | at alpha= | 3 | deg
Re: | 8000000 |  |  | Cd Min: | 0.00491 | at alpha= | 0 | deg
Mach: | 0.1 |  |  | Cl=0 at alpha= | -3 | deg
|  |  |  | @ Cl=0.1, Cd= | 0.0064671
|  |  |  | @ Cl=0.4, Cd= | 0.0049603
|  |  |  | @ Cl=0.6, Cd= | 0.0056761
alpha (deg) | Cl | Cd | Cm | Cl/Cd
-15 | -0.582 | 0.10218 | -0.012 | -5.696
-14.5 | -0.594 | 0.09677 | -0.013 | -6.138
-14 | -0.604 | 0.09134 | -0.014 | -6.618
-13.5 | -0.611 | 0.0873 | -0.014 | -7.004
-13 | -0.616 | 0.08131 | -0.015 | -7.579
-12.5 | -0.618 | 0.07628 | -0.015 | -8.099
-12 | -0.616 | 0.07189 | -0.016 | -8.565
-11.5 | -0.61 | 0.06717 | -0.017 | -9.087
-11 | -0.603 | 0.06172 | -0.018 | -9.766
-10.5 | -0.593 | 0.05522 | -0.02 | -10.733
-10 | -0.679 | 0.01177 | -0.03 | -57.651
-9.5 | -0.664 | 0.01017 | -0.032 | -65.321
-9 | -0.637 | 0.00944 | -0.033 | -67.519
-8.5 | -0.6 | 0.00919 | -0.034 | -65.309
-8 | -0.559 | 0.00881 | -0.034 | -63.411
-7.5 | -0.513 | 0.00848 | -0.035 | -60.514
-7 | -0.464 | 0.00819 | -0.036 | -56.706
-6.5 | -0.412 | 0.00792 | -0.037 | -52.067
-6 | -0.358 | 0.00766 | -0.038 | -46.71
-5.5 | -0.301 | 0.00744 | -0.039 | -40.487
-5 | -0.243 | 0.00703 | -0.039 | -34.563
-4.5 | -0.183 | 0.00693 | -0.04 | -26.399
-4 | -0.122 | 0.00677 | -0.041 | -18.058
-3.5 | -0.061 | 0.00671 | -0.042 | -9.11
-3 | 0 | 0.00661 | -0.043 | 0.075
-2.5 | 0.062 | 0.00651 | -0.044 | 9.582
-2 | 0.124 | 0.00644 | -0.045 | 19.31
-1.5 | 0.187 | 0.00642 | -0.045 | 29.066
-1 | 0.249 | 0.00639 | -0.046 | 39.031
-0.5 | 0.311 | 0.00637 | -0.047 | 48.873
0 | 0.374 | 0.00491 | -0.048 | 76.05
0.5 | 0.436 | 0.00503 | -0.049 | 86.659
1 | 0.498 | 0.00514 | -0.05 | 96.882
1.5 | 0.558 | 0.00538 | -0.051 | 103.585
2 | 0.619 | 0.00581 | -0.052 | 106.543
2.5 | 0.68 | 0.00614 | -0.053 | 110.871
3 | 0.739 | 0.00572 | -0.053 | 129.295
3.5 | 0.798 | 0.00659 | -0.054 | 121.02
4 | 0.856 | 0.00694 | -0.055 | 123.319
4.5 | 0.915 | 0.00733 | -0.056 | 124.811
5 | 0.972 | 0.00776 | -0.056 | 125.283
5.5 | 1.03 | 0.0082 | -0.057 | 125.541
6 | 1.086 | 0.00871 | -0.058 | 124.753
6.5 | 1.14 | 0.0093 | -0.059 | 122.545
7 | 1.193 | 0.00995 | -0.06 | 119.902
7.5 | 1.244 | 0.01064 | -0.06 | 117.002
8 | 1.293 | 0.0114 | -0.061 | 113.448
8.5 | 1.339 | 0.01257 | -0.062 | 106.499
9 | 1.381 | 0.01475 | -0.062 | 93.61
9.5 | 1.423 | 0.01555 | -0.063 | 91.505
10 | 1.463 | 0.01634 | -0.064 | 89.497
10.5 | 1.499 | 0.01726 | -0.065 | 86.836
11 | 1.531 | 0.0182 | -0.065 | 84.15
11.5 | 1.557 | 0.01927 | -0.066 | 80.829
12 | 1.579 | 0.0204 | -0.067 | 77.371
12.5 | 1.595 | 0.02156 | -0.068 | 73.995
13 | 1.607 | 0.02286 | -0.068 | 70.305
13.5 | 1.611 | 0.02425 | -0.069 | 66.454
14 | 1.608 | 0.02572 | -0.07 | 62.507
14.5 | 1.598 | 0.0272 | -0.07 | 58.76
15 | 1.583 | 0.02903 | -0.071 | 54.524
15.5 | 1.562 | 0.03096 | -0.072 | 50.452
16 | 1.535 | 0.0335 | -0.072 | 45.82
16.5 | 1.505 | 0.03556 | -0.073 | 42.315
17 | 1.469 | 0.03868 | -0.073 | 37.971
17.5 | 1.43 | 0.04127 | -0.074 | 34.655
18 | 1.381 | 0.04483 | -0.074 | 30.797
18.5 | 1.328 | 0.04857 | -0.075 | 27.344

## 100. Re 8M Mach 0.10 (2)
BIGFOIL.COM POLAR EXPORT
NACA65-617 a=0.0
NACA65-617 a=0.0 |  |  |  | Cl Max: | 1.6306 | at alpha= | 20 | deg
XFOIL ncrit=9 |  |  |  | L/D Max: | 178.951 | at alpha= | 4 | deg
Re: | 8000000 |  |  | Cd Min: | 0.07249 | at alpha= | 20 | deg
Mach: | 0.1 |  |  | Cl=0 at alpha= | -3.1701 | deg
|  |  |  | @ Cl=0.1, Cd= | 0.0059074
|  |  |  | @ Cl=0.4, Cd= | 0.0045686
|  |  |  | @ Cl=0.6, Cd= | 0.0040575
alpha (deg) | Cl | Cd | Cm | Cl/Cd
-20 | -1.127 | 0.06818 | -0.0734 | -16.5298
-19.5 | -1.1788 | 0.05466 | -0.0811 | -21.566
-19 | -1.2258 | 0.04432 | -0.0845 | -27.6579
-18.5 | -1.2486 | 0.0378 | -0.0847 | -33.0317
-18 | -1.2588 | 0.03301 | -0.0834 | -38.1339
-17.5 | -1.2576 | 0.02948 | -0.0813 | -42.6594
-17 | -1.2531 | 0.02645 | -0.0785 | -47.3762
-16.5 | -1.2473 | 0.02364 | -0.0749 | -52.7623
-16 | -1.2307 | 0.02167 | -0.0714 | -56.7928
-15.5 | -1.212 | 0.01989 | -0.0676 | -60.9351
-15 | -1.1894 | 0.0184 | -0.0638 | -64.6413
-14.5 | -1.1635 | 0.01722 | -0.0597 | -67.5668
-14 | -1.1375 | 0.01616 | -0.0553 | -70.3899
-13.5 | -1.0991 | 0.0152 | -0.0528 | -72.3092
-13 | -1.0572 | 0.01425 | -0.0509 | -74.1895
-12.5 | -1.0125 | 0.01344 | -0.0494 | -75.3348
-12 | -0.9661 | 0.01265 | -0.0481 | -76.3715
-11 | -0.8683 | 0.01133 | -0.0462 | -76.6372
-10.5 | -0.8179 | 0.01075 | -0.0454 | -76.0837
-10 | -0.7663 | 0.0102 | -0.0449 | -75.1275
-9.5 | -0.7137 | 0.00972 | -0.0445 | -73.4259
-9 | -0.6605 | 0.00928 | -0.0442 | -71.1746
-8.5 | -0.6063 | 0.00887 | -0.0441 | -68.354
-8 | -0.5514 | 0.00853 | -0.0441 | -64.6424
-7.5 | -0.4965 | 0.00815 | -0.0441 | -60.9202
-7 | -0.4409 | 0.00779 | -0.0442 | -56.5982
-6.5 | -0.3858 | 0.00738 | -0.0443 | -52.2764
-6 | -0.3305 | 0.00699 | -0.0445 | -47.2818
-5.5 | -0.2724 | 0.00681 | -0.0451 | -40
-5 | -0.2145 | 0.00661 | -0.0457 | -32.4508
-4.5 | -0.1562 | 0.00646 | -0.0464 | -24.1796
-4 | -0.0975 | 0.00632 | -0.0471 | -15.4272
-3.5 | -0.0388 | 0.00616 | -0.0479 | -6.2987
-3 | 0.02 | 0.00604 | -0.0487 | 3.3113
-2.5 | 0.079 | 0.00595 | -0.0496 | 13.2773
-2 | 0.1381 | 0.00583 | -0.0505 | 23.6878
-1.5 | 0.1972 | 0.00576 | -0.0514 | 34.2361
-1 | 0.2564 | 0.00566 | -0.0524 | 45.3004
0 | 0.3723 | 0.00518 | -0.054 | 71.8726
0.5 | 0.4244 | 0.00403 | -0.0543 | 105.3102
1 | 0.4835 | 0.00401 | -0.0553 | 120.5736
1.5 | 0.5432 | 0.004 | -0.0565 | 135.8
2 | 0.6025 | 0.00406 | -0.0575 | 148.399
2.5 | 0.6616 | 0.00417 | -0.0586 | 158.6571
3 | 0.7203 | 0.0043 | -0.0596 | 167.5116
3.5 | 0.7784 | 0.00447 | -0.0605 | 174.1387
4 | 0.8357 | 0.00467 | -0.0613 | 178.9507
4.5 | 0.8907 | 0.00503 | -0.0618 | 177.0775
5 | 0.9436 | 0.00546 | -0.0619 | 172.8205
5.5 | 0.9952 | 0.00593 | -0.0618 | 167.8246
6 | 1.041 | 0.00665 | -0.0607 | 156.5414
6.5 | 1.0834 | 0.00739 | -0.0591 | 146.6035
7 | 1.1248 | 0.00805 | -0.0572 | 139.7267
7.5 | 1.1625 | 0.0087 | -0.0546 | 133.6207
8 | 1.1813 | 0.00942 | -0.0484 | 125.4034
8.5 | 1.1929 | 0.01049 | -0.0415 | 113.7178
9 | 1.2087 | 0.01176 | -0.0361 | 102.7806
9.5 | 1.2274 | 0.0131 | -0.0315 | 93.6947
10 | 1.243 | 0.01468 | -0.0269 | 84.673
10.5 | 1.2802 | 0.01612 | -0.0267 | 79.4169
11.5 | 1.3421 | 0.01929 | -0.024 | 69.5749
12 | 1.3727 | 0.02097 | -0.0228 | 65.4602
12.5 | 1.402 | 0.0229 | -0.0218 | 61.2227
13 | 1.4333 | 0.02484 | -0.0213 | 57.7013
13.5 | 1.4594 | 0.02713 | -0.0203 | 53.7928
14 | 1.4852 | 0.02942 | -0.0194 | 50.4827
14.5 | 1.5085 | 0.03189 | -0.0183 | 47.3032
15 | 1.5294 | 0.03459 | -0.0172 | 44.2151
15.5 | 1.5474 | 0.03748 | -0.0159 | 41.286
16 | 1.5659 | 0.04037 | -0.0148 | 38.7887
16.5 | 1.5807 | 0.04353 | -0.0134 | 36.3129
17 | 1.591 | 0.04695 | -0.0118 | 33.8871
17.5 | 1.5984 | 0.05038 | -0.0097 | 31.7269
18 | 1.6063 | 0.05396 | -0.008 | 29.7683
18.5 | 1.6146 | 0.05797 | -0.0072 | 27.8523
19 | 1.6217 | 0.0624 | -0.0069 | 25.9888
19.5 | 1.6276 | 0.06715 | -0.007 | 24.2383
20 | 1.6306 | 0.07249 | -0.0075 | 22.4941

## 101. Re 8M Mach 0.25 (1)
BIGFOIL.COM POLAR EXPORT
NACA65-617 a=0.0
NACA65-617 a=0.0 |  |  |  | Cl Max: | 1.574 | at alpha= | 12.5 | deg
JavaFoil+Calcfoil stall+Eppler ext transition |  |  |  | L/D Max: | 123.93 | at alpha= | 2.5 | deg
Re: | 8000000 |  |  | Cd Min: | 0.00496 | at alpha= | 0 | deg
Mach: | 0.25 |  |  | Cl=0 at alpha= | -3.0078 | deg
|  |  |  | @ Cl=0.1, Cd= | 0.0065475
|  |  |  | @ Cl=0.4, Cd= | 0.0050025
|  |  |  | @ Cl=0.6, Cd= | 0.0057443
alpha (deg) | Cl | Cd | Cm | Cl/Cd
-13.5 | -0.426 | 0.09216 | -0.014 | -4.62
-13 | -0.459 | 0.08672 | -0.014 | -5.299
-12.5 | -0.488 | 0.0819 | -0.015 | -5.956
-12 | -0.51 | 0.07666 | -0.015 | -6.653
-11.5 | -0.526 | 0.07175 | -0.016 | -7.331
-11 | -0.536 | 0.06739 | -0.016 | -7.947
-10.5 | -0.538 | 0.06279 | -0.017 | -8.576
-10 | -0.535 | 0.05854 | -0.018 | -9.135
-9.5 | -0.525 | 0.0544 | -0.019 | -9.641
-9 | -0.513 | 0.04712 | -0.022 | -10.881
-8.5 | -0.584 | 0.01023 | -0.034 | -57.087
-8 | -0.558 | 0.00921 | -0.035 | -60.596
-7.5 | -0.517 | 0.00875 | -0.036 | -59.089
-7 | -0.47 | 0.00842 | -0.037 | -55.883
-6.5 | -0.42 | 0.00816 | -0.038 | -51.435
-6 | -0.365 | 0.00791 | -0.039 | -46.204
-5.5 | -0.308 | 0.00763 | -0.04 | -40.404
-5 | -0.249 | 0.00714 | -0.04 | -34.879
-4.5 | -0.188 | 0.00701 | -0.041 | -26.753
-4 | -0.125 | 0.00687 | -0.042 | -18.271
-3.5 | -0.063 | 0.00676 | -0.043 | -9.272
-3 | 0.001 | 0.00668 | -0.044 | 0.076
-2.5 | 0.064 | 0.00657 | -0.045 | 9.749
-2 | 0.128 | 0.00653 | -0.046 | 19.571
-1.5 | 0.192 | 0.00646 | -0.047 | 29.673
-1 | 0.256 | 0.00647 | -0.048 | 39.621
-0.5 | 0.32 | 0.00641 | -0.049 | 49.946
0 | 0.384 | 0.00496 | -0.049 | 77.43
0.5 | 0.448 | 0.00513 | -0.05 | 87.395
1 | 0.512 | 0.00523 | -0.051 | 97.794
1.5 | 0.573 | 0.00556 | -0.052 | 103.114
2 | 0.636 | 0.00599 | -0.053 | 106.146
2.5 | 0.696 | 0.00562 | -0.054 | 123.93
3 | 0.757 | 0.00649 | -0.055 | 116.682
3.5 | 0.817 | 0.0068 | -0.055 | 120.244
4 | 0.877 | 0.00718 | -0.056 | 122.134
4.5 | 0.937 | 0.00763 | -0.057 | 122.8
5 | 0.996 | 0.00809 | -0.058 | 123.061
5.5 | 1.054 | 0.00858 | -0.059 | 122.877
6 | 1.112 | 0.00913 | -0.059 | 121.754
6.5 | 1.167 | 0.00981 | -0.06 | 118.993
7 | 1.22 | 0.01052 | -0.061 | 116.028
7.5 | 1.272 | 0.01129 | -0.062 | 112.685
8 | 1.321 | 0.01217 | -0.063 | 108.52
8.5 | 1.364 | 0.0147 | -0.063 | 92.782
9 | 1.406 | 0.01578 | -0.064 | 89.146
9.5 | 1.446 | 0.01671 | -0.065 | 86.565
10 | 1.483 | 0.01763 | -0.065 | 84.088
10.5 | 1.515 | 0.01866 | -0.066 | 81.171
11 | 1.542 | 0.01986 | -0.067 | 77.647
11.5 | 1.56 | 0.02112 | -0.068 | 73.848
12 | 1.57 | 0.02239 | -0.068 | 70.131
12.5 | 1.574 | 0.0238 | -0.069 | 66.145
13 | 1.57 | 0.0254 | -0.07 | 61.827
13.5 | 1.555 | 0.02712 | -0.07 | 57.321
14 | 1.526 | 0.02908 | -0.071 | 52.483
14.5 | 1.488 | 0.03112 | -0.072 | 47.822
15 | 1.44 | 0.03358 | -0.072 | 42.877
15.5 | 1.382 | 0.03662 | -0.073 | 37.731
16 | 1.315 | 0.04005 | -0.073 | 32.839
16.5 | 1.24 | 0.04395 | -0.074 | 28.219
17 | 1.157 | 0.04861 | -0.074 | 23.812
17.5 | 1.065 | 0.05611 | -0.074 | 18.987

## 102. Re 8M Mach 0.25 (2)
BIGFOIL.COM POLAR EXPORT
NACA65-617 a=0.0
NACA65-617 a=0.0 |  |  |  | Cl Max: | 1.5877 | at alpha= | 20 | deg
XFOIL ncrit=9 |  |  |  | L/D Max: | 181.13 | at alpha= | 4 | deg
Re: | 8000000 |  |  | Cd Min: | 0.2022 | at alpha= | -20 | deg
Mach: | 0.25 |  |  | Cl=0 at alpha= | -3.1845 | deg
|  |  |  | @ Cl=0.1, Cd= | 0.0059579
|  |  |  | @ Cl=0.4, Cd= | 0.0049807
|  |  |  | @ Cl=0.6, Cd= | 0.0040958
alpha (deg) | Cl | Cd | Cm | Cl/Cd
-20 | -0.5497 | 0.2022 | 0.0045 | -2.7186
-19.5 | -0.5244 | 0.19847 | 0.0009 | -2.6422
-19 | -0.5307 | 0.18444 | -0.006 | -2.8774
-18 | -0.5261 | 0.16352 | -0.0179 | -3.2173
-17.5 | -0.5261 | 0.15288 | -0.0241 | -3.4413
-17 | -0.5174 | 0.1447 | -0.0292 | -3.5757
-16.5 | -0.5218 | 0.13358 | -0.0358 | -3.9063
-15.5 | -0.853 | 0.05483 | -0.0893 | -15.5572
-15 | -0.95 | 0.04108 | -0.0923 | -23.1256
-14.5 | -0.9977 | 0.03357 | -0.0893 | -29.72
-14 | -1.0465 | 0.02638 | -0.0828 | -39.6702
-13.5 | -1.0558 | 0.02245 | -0.076 | -47.029
-13 | -1.0511 | 0.01969 | -0.0687 | -53.3824
-12.5 | -1.0234 | 0.01753 | -0.0642 | -58.3799
-12 | -0.9845 | 0.01579 | -0.061 | -62.3496
-11.5 | -0.9395 | 0.01441 | -0.0584 | -65.1978
-11 | -0.8919 | 0.01318 | -0.0562 | -67.6707
-10.5 | -0.8418 | 0.01215 | -0.0542 | -69.284
-10 | -0.7897 | 0.01129 | -0.0526 | -69.9469
-9.5 | -0.7362 | 0.01059 | -0.0513 | -69.5184
-9 | -0.6818 | 0.00993 | -0.0502 | -68.6606
-8.5 | -0.626 | 0.00939 | -0.0493 | -66.6667
-8 | -0.5698 | 0.00891 | -0.0486 | -63.9506
-7.5 | -0.5123 | 0.00849 | -0.0482 | -60.3416
-7 | -0.4547 | 0.00809 | -0.0479 | -56.2052
-6.5 | -0.397 | 0.00769 | -0.0477 | -51.6255
-6 | -0.3408 | 0.00715 | -0.0473 | -47.6643
-5.5 | -0.281 | 0.00691 | -0.0476 | -40.6657
-5 | -0.2206 | 0.00673 | -0.048 | -32.7786
-4.5 | -0.1602 | 0.00655 | -0.0486 | -24.458
-3.5 | -0.0383 | 0.00623 | -0.0499 | -6.1477
-3 | 0.0224 | 0.00611 | -0.0506 | 3.6661
-2.5 | 0.0837 | 0.00599 | -0.0515 | 13.9733
-2 | 0.1447 | 0.00587 | -0.0524 | 24.6508
-1.5 | 0.2058 | 0.00581 | -0.0533 | 35.4217
-1 | 0.2672 | 0.0057 | -0.0543 | 46.8772
-0.5 | 0.328 | 0.00558 | -0.0552 | 58.7814
0 | 0.3872 | 0.00527 | -0.056 | 73.4725
0.5 | 0.4403 | 0.00407 | -0.0561 | 108.1818
1 | 0.5015 | 0.00405 | -0.0572 | 123.8272
1.5 | 0.5633 | 0.00406 | -0.0584 | 138.7438
2 | 0.6249 | 0.00412 | -0.0595 | 151.6748
2.5 | 0.6859 | 0.00423 | -0.0605 | 162.1513
3 | 0.7467 | 0.00437 | -0.0615 | 170.8696
3.5 | 0.8069 | 0.00453 | -0.0624 | 178.1236
4 | 0.8658 | 0.00478 | -0.0631 | 181.1297
4.5 | 0.9224 | 0.00514 | -0.0634 | 179.4553
5 | 0.9772 | 0.00557 | -0.0633 | 175.4399
6 | 1.0753 | 0.0068 | -0.0612 | 158.1324
6.5 | 1.1155 | 0.00761 | -0.0586 | 146.5834
7 | 1.1521 | 0.00835 | -0.0553 | 137.976
8 | 1.1862 | 0.01011 | -0.0419 | 117.3294
8.5 | 1.1962 | 0.01166 | -0.0353 | 102.5901
9 | 1.2094 | 0.0134 | -0.0297 | 90.2537
10 | 1.2384 | 0.01713 | -0.0201 | 72.2942
10.5 | 1.3064 | 0.01916 | -0.0264 | 68.1837
11.5 | 1.3546 | 0.02309 | -0.0209 | 58.6661
12 | 1.3832 | 0.02531 | -0.0195 | 54.6503
12.5 | 1.4117 | 0.02759 | -0.0181 | 51.1671
13 | 1.4374 | 0.0301 | -0.0167 | 47.7542
13.5 | 1.4605 | 0.03281 | -0.0152 | 44.5139
14 | 1.4841 | 0.03556 | -0.0138 | 41.7351
14.5 | 1.5026 | 0.03867 | -0.0121 | 38.857
15 | 1.5198 | 0.04194 | -0.0105 | 36.2375
15.5 | 1.5362 | 0.04521 | -0.0088 | 33.9792
16 | 1.549 | 0.04869 | -0.0068 | 31.8135
16.5 | 1.5533 | 0.05262 | -0.0042 | 29.5192
17 | 1.5613 | 0.05656 | -0.0024 | 27.6043
17.5 | 1.5706 | 0.0609 | -0.0015 | 25.7898
18 | 1.5775 | 0.06577 | -0.0011 | 23.9851
18.5 | 1.5804 | 0.07138 | -0.0012 | 22.1407
19 | 1.5825 | 0.07734 | -0.0019 | 20.4616
19.5 | 1.5868 | 0.08328 | -0.003 | 19.0538
20 | 1.5877 | 0.08987 | -0.0046 | 17.6666

## 103. Re 8M Mach 0.50 (1)
BIGFOIL.COM POLAR EXPORT
NACA65-617 a=0.0
NACA65-617 a=0.0 |  |  |  | Cl Max: | 1.472 | at alpha= | 9 | deg
JavaFoil+Calcfoil stall+Eppler ext transition |  |  |  | L/D Max: | 113.558 | at alpha= | 3.5 | deg
Re: | 8000000 |  |  | Cd Min: | 0.00539 | at alpha= | 0 | deg
Mach: | 0.5 |  |  | Cl=0 at alpha= | -3.007 | deg
|  |  |  | @ Cl=0.1, Cd= | 0.0069176
|  |  |  | @ Cl=0.4, Cd= | 0.0059822
|  |  |  | @ Cl=0.6, Cd= | 0.0058694
alpha (deg) | Cl | Cd | Cm | Cl/Cd
-20 | -0.964 | 0.18444 | -0.012 | -5.229
-19.5 | -0.94 | 0.14616 | -0.013 | -6.429
-19 | -0.909 | 0.14143 | -0.013 | -6.43
-18.5 | -0.879 | 0.14021 | -0.013 | -6.271
-18 | -0.851 | 0.1336 | -0.013 | -6.367
-17.5 | -0.823 | 0.12725 | -0.013 | -6.466
-17 | -0.795 | 0.12348 | -0.014 | -6.438
-16.5 | -0.767 | 0.12342 | -0.014 | -6.217
-16 | -0.739 | 0.11496 | -0.014 | -6.425
-15.5 | -0.71 | 0.11144 | -0.014 | -6.371
-15 | -0.683 | 0.09983 | -0.015 | -6.84
-14.5 | -0.655 | 0.09352 | -0.016 | -7.006
-14 | -0.627 | 0.08895 | -0.016 | -7.05
-13.5 | -0.6 | 0.08269 | -0.017 | -7.255
-13 | -0.568 | 0.09421 | -0.016 | -6.028
-12.5 | -0.54 | 0.08603 | -0.016 | -6.272
-12 | -0.512 | 0.07901 | -0.017 | -6.475
-11.5 | -0.484 | 0.07131 | -0.018 | -6.792
-11 | -0.457 | 0.06565 | -0.019 | -6.958
-10.5 | -0.429 | 0.06103 | -0.02 | -7.035
-10 | -0.405 | 0.05366 | -0.023 | -7.54
-9.5 | -0.369 | 0.0699 | -0.018 | -5.276
-9 | -0.34 | 0.06065 | -0.018 | -5.612
-8.5 | -0.312 | 0.0546 | -0.019 | -5.718
-8 | -0.284 | 0.05614 | -0.019 | -5.052
-7.5 | -0.255 | 0.05092 | -0.019 | -5.015
-7 | -0.228 | 0.04564 | -0.021 | -4.985
-6.5 | -0.33 | 0.04241 | -0.022 | -7.791
-6 | -0.381 | 0.00887 | -0.043 | -42.966
-5.5 | -0.332 | 0.00846 | -0.044 | -39.254
-5 | -0.273 | 0.00812 | -0.045 | -33.583
-4.5 | -0.207 | 0.0075 | -0.046 | -27.601
-4 | -0.139 | 0.00734 | -0.047 | -18.934
-3.5 | -0.07 | 0.00715 | -0.048 | -9.741
-3 | 0.001 | 0.00703 | -0.049 | 0.08
-2.5 | 0.071 | 0.00697 | -0.05 | 10.251
-2 | 0.143 | 0.00684 | -0.051 | 20.872
-1.5 | 0.214 | 0.00683 | -0.052 | 31.364
-1 | 0.286 | 0.00677 | -0.053 | 42.284
-0.5 | 0.358 | 0.00684 | -0.054 | 52.323
0 | 0.429 | 0.00539 | -0.055 | 79.682
0.5 | 0.501 | 0.00553 | -0.056 | 90.529
1 | 0.569 | 0.00565 | -0.057 | 100.636
1.5 | 0.634 | 0.00611 | -0.058 | 103.744
2 | 0.701 | 0.00662 | -0.059 | 105.89
2.5 | 0.769 | 0.00701 | -0.06 | 109.714
3 | 0.836 | 0.00745 | -0.06 | 112.167
3.5 | 0.902 | 0.00794 | -0.061 | 113.558
4 | 0.968 | 0.00853 | -0.062 | 113.446
4.5 | 1.033 | 0.00915 | -0.063 | 112.856
5 | 1.097 | 0.00986 | -0.064 | 111.296
5.5 | 1.161 | 0.01062 | -0.065 | 109.297
6 | 1.223 | 0.01152 | -0.066 | 106.203
6.5 | 1.281 | 0.01252 | -0.066 | 102.292
7 | 1.335 | 0.01367 | -0.067 | 97.666
7.5 | 1.384 | 0.01497 | -0.068 | 92.456
8 | 1.421 | 0.01884 | -0.069 | 75.43
8.5 | 1.453 | 0.02023 | -0.07 | 71.833
9 | 1.472 | 0.02181 | -0.07 | 67.48
9.5 | 1.468 | 0.02364 | -0.071 | 62.108
10 | 1.426 | 0.02589 | -0.072 | 55.07
10.5 | 1.276 | 0.02914 | -0.073 | 43.788
11 | 0.911 | 0.03335 | -0.073 | 27.309
11.5 | 0.942 | 0.03324 | -0.074 | 28.348
12 | 0.968 | 0.03815 | -0.074 | 25.377
12.5 | 0.989 | 0.04478 | -0.074 | 22.085
13 | 1.026 | 0.0424 | -0.076 | 24.199
13.5 | 1.05 | 0.04851 | -0.076 | 21.636
14 | 1.078 | 0.0498 | -0.077 | 21.639

## 104. Re 8M Mach 0.50 (2)
BIGFOIL.COM POLAR EXPORT
NACA65-617 a=0.0
NACA65-617 a=0.0 |  |  |  | Cl Max: | 1.4275 | at alpha= | 15 | deg
XFOIL ncrit=9 |  |  |  | L/D Max: | 187.651 | at alpha= | 3.5 | deg
Re: | 8000000 |  |  | Cd Min: | 0.19243 | at alpha= | 20 | deg
Mach: | 0.5 |  |  | Cl=0 at alpha= | -3.2557 | deg
|  |  |  | @ Cl=0.1, Cd= | 0.0062527
|  |  |  | @ Cl=0.4, Cd= | 0.0056808
|  |  |  | @ Cl=0.6, Cd= | 0.0042914
alpha (deg) | Cl | Cd | Cm | Cl/Cd
-13 | -0.3204 | 0.11309 | -0.06 | -2.8331
-12.5 | -0.3205 | 0.10303 | -0.0662 | -3.1107
-12 | -0.3202 | 0.09359 | -0.072 | -3.4213
-11.5 | -0.3261 | 0.08361 | -0.0784 | -3.9003
-11 | -0.3479 | 0.07139 | -0.0869 | -4.8732
-10.5 | -0.3837 | 0.05659 | -0.0996 | -6.7803
-10 | -0.4176 | 0.04743 | -0.1045 | -8.8046
-9.5 | -0.4556 | 0.04042 | -0.1042 | -11.2716
-9 | -0.4994 | 0.0346 | -0.0983 | -14.4335
-8.5 | -0.5361 | 0.02902 | -0.089 | -18.4735
-8 | -0.5625 | 0.02079 | -0.0809 | -27.0563
-7.5 | -0.5602 | 0.01219 | -0.0745 | -45.9557
-7 | -0.506 | 0.00995 | -0.0698 | -50.8543
-6.5 | -0.4432 | 0.009 | -0.0664 | -49.2444
-6 | -0.3784 | 0.00832 | -0.0637 | -45.4808
-5.5 | -0.3117 | 0.00779 | -0.0618 | -40.0128
-5 | -0.2458 | 0.00723 | -0.0602 | -33.9972
-4.5 | -0.1751 | 0.007 | -0.0597 | -25.0143
-4 | -0.105 | 0.00678 | -0.0595 | -15.4867
-3.5 | -0.0344 | 0.00657 | -0.0596 | -5.2359
-3 | 0.036 | 0.00639 | -0.0599 | 5.6338
-2.5 | 0.1059 | 0.00624 | -0.0604 | 16.9712
-2 | 0.1763 | 0.00613 | -0.0611 | 28.7602
-1.5 | 0.2465 | 0.006 | -0.0619 | 41.0833
-1 | 0.3165 | 0.00594 | -0.0628 | 53.2828
-0.5 | 0.3869 | 0.00584 | -0.0639 | 66.25
0.5 | 0.5128 | 0.00431 | -0.0643 | 118.9791
1 | 0.5839 | 0.00428 | -0.0655 | 136.4252
1.5 | 0.6546 | 0.00433 | -0.0667 | 151.1778
2 | 0.7257 | 0.00442 | -0.0678 | 164.1855
2.5 | 0.7967 | 0.00454 | -0.0688 | 175.4846
3 | 0.8666 | 0.0047 | -0.0696 | 184.383
3.5 | 0.9345 | 0.00498 | -0.0699 | 187.6506
4 | 0.9994 | 0.00533 | -0.0696 | 187.5047
5 | 1.1161 | 0.00634 | -0.0663 | 176.041
5.5 | 1.1644 | 0.00696 | -0.0628 | 167.2989
6 | 1.1843 | 0.00776 | -0.0541 | 152.616
6.5 | 1.1921 | 0.00929 | -0.0448 | 128.3208
7 | 1.205 | 0.01116 | -0.0373 | 107.9749
7.5 | 1.2135 | 0.01354 | -0.0301 | 89.6233
8 | 1.2197 | 0.0163 | -0.0233 | 74.8282
8.5 | 1.2233 | 0.01937 | -0.0168 | 63.1544
9 | 1.225 | 0.02281 | -0.0109 | 53.7045
9.5 | 1.2277 | 0.02644 | -0.0055 | 46.4334
10 | 1.2387 | 0.03051 | -0.0027 | 40.5998
11 | 1.3224 | 0.03873 | -0.0064 | 34.1441
11.5 | 1.3456 | 0.04216 | -0.0035 | 31.9165
12 | 1.3654 | 0.04588 | -0.0005 | 29.7602
12.5 | 1.3841 | 0.04964 | 0.0026 | 27.8828
13 | 1.3975 | 0.05381 | 0.0058 | 25.971
13.5 | 1.4091 | 0.05833 | 0.0087 | 24.1574
14 | 1.4193 | 0.06346 | 0.0107 | 22.3653
14.5 | 1.4263 | 0.06926 | 0.012 | 20.5934
15 | 1.4275 | 0.07606 | 0.0124 | 18.7681
15.5 | 1.4171 | 0.0844 | 0.0115 | 16.7903
16 | 1.4019 | 0.09384 | 0.0093 | 14.9393
16.5 | 1.3784 | 0.10467 | 0.0055 | 13.169
17 | 1.3514 | 0.11647 | 0.0003 | 11.603
17.5 | 1.3254 | 0.1287 | -0.006 | 10.2984
18 | 1.3009 | 0.14115 | -0.013 | 9.2164
18.5 | 1.2793 | 0.15366 | -0.0206 | 8.3255
19 | 1.2586 | 0.16644 | -0.0289 | 7.5619
19.5 | 1.238 | 0.1795 | -0.0378 | 6.8969
20 | 1.2211 | 0.19243 | -0.0468 | 6.3457

## 105. Re 10M Mach 0.00 (1)
BIGFOIL.COM POLAR EXPORT
NACA65-617 a=0.0
NACA65-617 a=0.0 |  |  |  | Cl Max: | 1.62 | at alpha= | 13.5 | deg
JavaFoil+Calcfoil stall+Eppler ext transition |  |  |  | L/D Max: | 125.718 | at alpha= | 5.5 | deg
Re: | 10000000 |  |  | Cd Min: | 0.00486 | at alpha= | 0 | deg
Mach: | 0 |  |  | Cl=0 at alpha= | -3 | deg
|  |  |  | @ Cl=0.1, Cd= | 0.0063055
|  |  |  | @ Cl=0.4, Cd= | 0.0049368
|  |  |  | @ Cl=0.6, Cd= | 0.005797
alpha (deg) | Cl | Cd | Cm | Cl/Cd
-15.5 | -0.603 | 0.10531 | -0.012 | -5.721
-15 | -0.613 | 0.10054 | -0.013 | -6.097
-14.5 | -0.622 | 0.09393 | -0.013 | -6.626
-14 | -0.629 | 0.08882 | -0.014 | -7.083
-13.5 | -0.633 | 0.08509 | -0.014 | -7.438
-13 | -0.635 | 0.07948 | -0.015 | -7.987
-12.5 | -0.634 | 0.07442 | -0.016 | -8.516
-12 | -0.629 | 0.06974 | -0.016 | -9.024
-11.5 | -0.621 | 0.06523 | -0.017 | -9.526
-11 | -0.617 | 0.05626 | -0.02 | -10.962
-10.5 | -0.712 | 0.01081 | -0.03 | -65.874
-10 | -0.694 | 0.01024 | -0.031 | -67.854
-9.5 | -0.673 | 0.00944 | -0.032 | -71.279
-9 | -0.639 | 0.00895 | -0.033 | -71.377
-8.5 | -0.6 | 0.0088 | -0.033 | -68.267
-8 | -0.558 | 0.00849 | -0.034 | -65.763
-7.5 | -0.512 | 0.00814 | -0.035 | -62.899
-7 | -0.463 | 0.0079 | -0.036 | -58.617
-6.5 | -0.411 | 0.00766 | -0.037 | -53.629
-6 | -0.357 | 0.00742 | -0.038 | -48.026
-5.5 | -0.3 | 0.00723 | -0.038 | -41.493
-5 | -0.242 | 0.00685 | -0.039 | -35.296
-4.5 | -0.182 | 0.00674 | -0.04 | -27.017
-4 | -0.122 | 0.00658 | -0.041 | -18.492
-3.5 | -0.061 | 0.0065 | -0.042 | -9.352
-3 | 0 | 0.00645 | -0.043 | 0.076
-2.5 | 0.062 | 0.00633 | -0.043 | 9.803
-2 | 0.124 | 0.00629 | -0.044 | 19.673
-1.5 | 0.186 | 0.00623 | -0.045 | 29.801
-1 | 0.248 | 0.00623 | -0.046 | 39.795
-0.5 | 0.31 | 0.00624 | -0.047 | 49.651
0 | 0.372 | 0.00486 | -0.048 | 76.507
0.5 | 0.434 | 0.00503 | -0.049 | 86.262
1 | 0.495 | 0.00534 | -0.05 | 92.768
1.5 | 0.555 | 0.00562 | -0.051 | 98.683
2 | 0.616 | 0.00586 | -0.051 | 105.097
2.5 | 0.677 | 0.00619 | -0.052 | 109.333
3 | 0.736 | 0.00604 | -0.053 | 121.895
3.5 | 0.794 | 0.00662 | -0.054 | 119.99
4 | 0.853 | 0.00696 | -0.055 | 122.554
4.5 | 0.911 | 0.00734 | -0.055 | 124.04
5 | 0.968 | 0.00773 | -0.056 | 125.226
5.5 | 1.025 | 0.00816 | -0.057 | 125.718
6 | 1.082 | 0.00867 | -0.058 | 124.802
6.5 | 1.136 | 0.00921 | -0.059 | 123.379
7 | 1.189 | 0.00978 | -0.059 | 121.59
7.5 | 1.24 | 0.01043 | -0.06 | 118.949
8 | 1.289 | 0.01141 | -0.061 | 112.896
8.5 | 1.333 | 0.01316 | -0.061 | 101.282
9 | 1.378 | 0.01403 | -0.062 | 98.247
9.5 | 1.421 | 0.01477 | -0.063 | 96.216
10 | 1.461 | 0.01552 | -0.064 | 94.082
10.5 | 1.498 | 0.01638 | -0.064 | 91.431
11 | 1.531 | 0.01725 | -0.065 | 88.723
11.5 | 1.558 | 0.01823 | -0.066 | 85.463
12 | 1.581 | 0.0193 | -0.067 | 81.921
12.5 | 1.6 | 0.02034 | -0.067 | 78.647
13 | 1.613 | 0.02153 | -0.068 | 74.918
13.5 | 1.62 | 0.02277 | -0.069 | 71.158
14 | 1.62 | 0.02419 | -0.069 | 66.952
14.5 | 1.613 | 0.02564 | -0.07 | 62.92
15 | 1.602 | 0.02714 | -0.071 | 59.026
15.5 | 1.586 | 0.02891 | -0.071 | 54.837
16 | 1.564 | 0.03125 | -0.072 | 50.028
16.5 | 1.538 | 0.03341 | -0.073 | 46.014
17 | 1.507 | 0.03588 | -0.073 | 42.008
17.5 | 1.473 | 0.03859 | -0.074 | 38.181
18 | 1.431 | 0.04115 | -0.074 | 34.772
18.5 | 1.384 | 0.04461 | -0.075 | 31.031

## 106. Re 10M Mach 0.00 (2)
BIGFOIL.COM POLAR EXPORT
NACA65-617 a=0.0
NACA65-617 a=0.0 |  |  |  | Cl Max: | 1.6632 | at alpha= | 20 | deg
XFOIL ncrit=9 |  |  |  | L/D Max: | 175.987 | at alpha= | 4 | deg
Re: | 10000000 |  |  | Cd Min: | 0.06658 | at alpha= | 20 | deg
Mach: | 0 |  |  | Cl=0 at alpha= | -3.1587 | deg
|  |  |  | @ Cl=0.1, Cd= | 0.0056854
|  |  |  | @ Cl=0.4, Cd= | 0.004482
|  |  |  | @ Cl=0.6, Cd= | 0.0039723
alpha (deg) | Cl | Cd | Cm | Cl/Cd
-20 | -1.2395 | 0.05103 | -0.0801 | -24.2896
-19.5 | -1.2633 | 0.0435 | -0.0821 | -29.0414
-19 | -1.2898 | 0.03675 | -0.0821 | -35.0966
-18.5 | -1.302 | 0.03193 | -0.0806 | -40.7767
-18 | -1.298 | 0.02872 | -0.0785 | -45.195
-17.5 | -1.29 | 0.02604 | -0.0759 | -49.5392
-17 | -1.2854 | 0.02327 | -0.0724 | -55.2385
-16.5 | -1.2725 | 0.02114 | -0.0688 | -60.1939
-16 | -1.2527 | 0.01955 | -0.0652 | -64.0767
-15.5 | -1.2309 | 0.01811 | -0.0615 | -67.968
-15 | -1.2071 | 0.01689 | -0.0574 | -71.4683
-14.5 | -1.1819 | 0.01594 | -0.053 | -74.1468
-14 | -1.1454 | 0.01498 | -0.0505 | -76.4619
-13.5 | -1.104 | 0.01413 | -0.0488 | -78.1316
-13 | -1.0605 | 0.01331 | -0.0473 | -79.6769
-12.5 | -1.0146 | 0.01259 | -0.0461 | -80.5878
-12 | -0.9675 | 0.01189 | -0.0451 | -81.3709
-11.5 | -0.9186 | 0.01129 | -0.0444 | -81.364
-11 | -0.8689 | 0.01071 | -0.0438 | -81.1298
-10.5 | -0.8181 | 0.01017 | -0.0433 | -80.4425
-10 | -0.7665 | 0.00967 | -0.0429 | -79.2658
-9.5 | -0.7139 | 0.00923 | -0.0427 | -77.3456
-9 | -0.6607 | 0.0088 | -0.0425 | -75.0795
-8.5 | -0.6065 | 0.00845 | -0.0426 | -71.7751
-8 | -0.5516 | 0.00812 | -0.0427 | -67.931
-7.5 | -0.4961 | 0.00781 | -0.043 | -63.5211
-7 | -0.4406 | 0.0075 | -0.0433 | -58.7467
-6.5 | -0.3849 | 0.00718 | -0.0436 | -53.6072
-6 | -0.3304 | 0.0067 | -0.0437 | -49.3134
-5.5 | -0.2729 | 0.00652 | -0.0443 | -41.8558
-5 | -0.215 | 0.00637 | -0.045 | -33.752
-4.5 | -0.1569 | 0.00619 | -0.0457 | -25.3473
-3.5 | -0.04 | 0.00594 | -0.0474 | -6.734
-3 | 0.0186 | 0.00581 | -0.0482 | 3.2014
-2.5 | 0.0775 | 0.00572 | -0.0491 | 13.549
-2 | 0.1361 | 0.00563 | -0.05 | 24.1741
-1.5 | 0.1953 | 0.00554 | -0.051 | 35.2527
-1 | 0.2542 | 0.00546 | -0.052 | 46.5568
-0.5 | 0.3128 | 0.00537 | -0.0529 | 58.2495
0 | 0.3709 | 0.00514 | -0.0538 | 72.1595
0.5 | 0.4222 | 0.00398 | -0.0541 | 106.0804
1 | 0.4811 | 0.00388 | -0.0551 | 123.9948
1.5 | 0.54 | 0.00389 | -0.0562 | 138.8175
2 | 0.5988 | 0.00397 | -0.0573 | 150.8312
2.5 | 0.6574 | 0.00408 | -0.0583 | 161.1275
3 | 0.7156 | 0.00423 | -0.0593 | 169.1726
3.5 | 0.7729 | 0.00443 | -0.0602 | 174.4695
4 | 0.8289 | 0.00471 | -0.0609 | 175.9873
4.5 | 0.8829 | 0.0051 | -0.0612 | 173.1176
5 | 0.936 | 0.00552 | -0.0615 | 169.5652
5.5 | 0.9876 | 0.00596 | -0.0614 | 165.7047
6 | 1.032 | 0.00674 | -0.0602 | 153.1157
6.5 | 1.0757 | 0.00742 | -0.0589 | 144.973
7 | 1.12 | 0.00796 | -0.0576 | 140.7035
8 | 1.1835 | 0.00928 | -0.0503 | 127.5323
8.5 | 1.1982 | 0.01013 | -0.0437 | 118.2823
9 | 1.2136 | 0.0113 | -0.0381 | 107.3982
9.5 | 1.2347 | 0.01249 | -0.0338 | 98.8551
10 | 1.2559 | 0.01378 | -0.0299 | 91.1393
10.5 | 1.2798 | 0.01503 | -0.0265 | 85.1497
11 | 1.3245 | 0.01626 | -0.0277 | 81.4576
12.5 | 1.4289 | 0.02096 | -0.0264 | 68.1727
13 | 1.4585 | 0.02283 | -0.0256 | 63.8852
13.5 | 1.486 | 0.02484 | -0.0246 | 59.8229
14 | 1.513 | 0.02692 | -0.0237 | 56.2036
14.5 | 1.5354 | 0.02936 | -0.0225 | 52.2956
15 | 1.5582 | 0.03179 | -0.0214 | 49.0154
15.5 | 1.5799 | 0.03435 | -0.0204 | 45.9942
16 | 1.5997 | 0.03703 | -0.0193 | 43.2001
16.5 | 1.6146 | 0.04018 | -0.0181 | 40.1842
17 | 1.6306 | 0.04329 | -0.0171 | 37.6669
17.5 | 1.6441 | 0.04661 | -0.0161 | 35.2735
18 | 1.6547 | 0.05024 | -0.015 | 32.9359
18.5 | 1.6602 | 0.05414 | -0.0135 | 30.6649
19 | 1.6571 | 0.05795 | -0.0105 | 28.5953
19.5 | 1.658 | 0.06205 | -0.0087 | 26.7204
20 | 1.6632 | 0.06658 | -0.0086 | 24.9805

## 107. Re 10M Mach 0.10 (1)
BIGFOIL.COM POLAR EXPORT
NACA65-617 a=0.0
NACA65-617 a=0.0 |  |  |  | Cl Max: | 1.614 | at alpha= | 13.5 | deg
JavaFoil+Calcfoil stall+Eppler ext transition |  |  |  | L/D Max: | 128.199 | at alpha= | 3 | deg
Re: | 10000000 |  |  | Cd Min: | 0.00486 | at alpha= | 0 | deg
Mach: | 0.1 |  |  | Cl=0 at alpha= | -3 | deg
|  |  |  | @ Cl=0.1, Cd= | 0.006341
|  |  |  | @ Cl=0.4, Cd= | 0.0049481
|  |  |  | @ Cl=0.6, Cd= | 0.0058559
alpha (deg) | Cl | Cd | Cm | Cl/Cd
-15.5 | -0.569 | 0.10578 | -0.012 | -5.38
-15 | -0.582 | 0.10211 | -0.013 | -5.702
-14.5 | -0.594 | 0.09672 | -0.013 | -6.146
-14 | -0.605 | 0.09007 | -0.014 | -6.716
-13.5 | -0.612 | 0.08613 | -0.014 | -7.105
-13 | -0.617 | 0.08051 | -0.015 | -7.661
-12.5 | -0.619 | 0.07536 | -0.015 | -8.209
-12 | -0.617 | 0.07074 | -0.016 | -8.718
-11.5 | -0.611 | 0.06598 | -0.017 | -9.265
-11 | -0.605 | 0.05918 | -0.019 | -10.225
-10.5 | -0.693 | 0.01319 | -0.029 | -52.501
-10 | -0.687 | 0.01054 | -0.031 | -65.166
-9.5 | -0.667 | 0.00926 | -0.032 | -71.994
-9 | -0.637 | 0.00906 | -0.033 | -70.338
-8.5 | -0.6 | 0.00887 | -0.034 | -67.68
-8 | -0.559 | 0.00849 | -0.034 | -65.838
-7.5 | -0.513 | 0.00818 | -0.035 | -62.755
-7 | -0.464 | 0.00788 | -0.036 | -58.913
-6.5 | -0.412 | 0.00767 | -0.037 | -53.798
-6 | -0.358 | 0.00743 | -0.038 | -48.211
-5.5 | -0.301 | 0.00723 | -0.039 | -41.679
-5 | -0.243 | 0.00684 | -0.039 | -35.514
-4.5 | -0.183 | 0.00673 | -0.04 | -27.189
-4 | -0.122 | 0.00662 | -0.041 | -18.469
-3.5 | -0.061 | 0.00649 | -0.042 | -9.42
-3 | 0 | 0.00642 | -0.043 | 0.077
-2.5 | 0.062 | 0.00639 | -0.044 | 9.764
-2 | 0.124 | 0.00631 | -0.045 | 19.721
-1.5 | 0.187 | 0.00629 | -0.045 | 29.686
-1 | 0.249 | 0.00628 | -0.046 | 39.721
-0.5 | 0.311 | 0.00623 | -0.047 | 50.004
0 | 0.374 | 0.00486 | -0.048 | 76.881
0.5 | 0.436 | 0.00507 | -0.049 | 86.001
1 | 0.498 | 0.00535 | -0.05 | 93.044
1.5 | 0.558 | 0.00567 | -0.051 | 98.339
2 | 0.619 | 0.00594 | -0.052 | 104.165
2.5 | 0.68 | 0.00621 | -0.053 | 109.643
3 | 0.739 | 0.00576 | -0.053 | 128.199
3.5 | 0.798 | 0.00665 | -0.054 | 119.902
4 | 0.857 | 0.00702 | -0.055 | 122.026
4.5 | 0.915 | 0.00738 | -0.056 | 123.905
5 | 0.973 | 0.00778 | -0.056 | 125.016
5.5 | 1.03 | 0.00822 | -0.057 | 125.378
6 | 1.087 | 0.00872 | -0.058 | 124.558
6.5 | 1.141 | 0.00929 | -0.059 | 122.878
7 | 1.194 | 0.00987 | -0.06 | 121.021
7.5 | 1.246 | 0.01053 | -0.06 | 118.235
8 | 1.294 | 0.01152 | -0.061 | 112.27
8.5 | 1.338 | 0.0133 | -0.062 | 100.602
9 | 1.383 | 0.01423 | -0.062 | 97.212
9.5 | 1.425 | 0.01499 | -0.063 | 95.087
10 | 1.465 | 0.01575 | -0.064 | 92.988
10.5 | 1.501 | 0.0166 | -0.065 | 90.444
11 | 1.534 | 0.0175 | -0.065 | 87.633
11.5 | 1.56 | 0.01851 | -0.066 | 84.247
12 | 1.581 | 0.0196 | -0.067 | 80.667
12.5 | 1.598 | 0.02068 | -0.068 | 77.298
13 | 1.61 | 0.02197 | -0.068 | 73.28
13.5 | 1.614 | 0.02333 | -0.069 | 69.17
14 | 1.61 | 0.02467 | -0.07 | 65.285
14.5 | 1.601 | 0.02617 | -0.07 | 61.171
15 | 1.585 | 0.02794 | -0.071 | 56.751
15.5 | 1.564 | 0.02979 | -0.072 | 52.51
16 | 1.538 | 0.03205 | -0.072 | 47.982
16.5 | 1.507 | 0.03437 | -0.073 | 43.844
17 | 1.472 | 0.03696 | -0.073 | 39.816
17.5 | 1.432 | 0.03988 | -0.074 | 35.92
18 | 1.383 | 0.04276 | -0.074 | 32.35
18.5 | 1.329 | 0.04732 | -0.075 | 28.092

## 108. Re 10M Mach 0.10 (2)
BIGFOIL.COM POLAR EXPORT
NACA65-617 a=0.0
NACA65-617 a=0.0 |  |  |  | Cl Max: | 1.6579 | at alpha= | 20 | deg
XFOIL ncrit=9 |  |  |  | L/D Max: | 176.406 | at alpha= | 4 | deg
Re: | 10000000 |  |  | Cd Min: | 0.06926 | at alpha= | 20 | deg
Mach: | 0.1 |  |  | Cl=0 at alpha= | -3.1613 | deg
|  |  |  | @ Cl=0.1, Cd= | 0.0056906
|  |  |  | @ Cl=0.4, Cd= | 0.0045491
|  |  |  | @ Cl=0.6, Cd= | 0.0039762
alpha (deg) | Cl | Cd | Cm | Cl/Cd
-19.5 | -1.1321 | 0.0605 | -0.078 | -18.7124
-19 | -1.1925 | 0.04764 | -0.0837 | -25.0315
-18.5 | -1.2293 | 0.03945 | -0.0849 | -31.161
-18 | -1.2405 | 0.03447 | -0.0839 | -35.9878
-17.5 | -1.2477 | 0.03027 | -0.0818 | -41.219
-17 | -1.2571 | 0.02627 | -0.0783 | -47.8531
-16.5 | -1.2521 | 0.02347 | -0.0745 | -53.349
-16 | -1.2392 | 0.02134 | -0.0707 | -58.0694
-15.5 | -1.2219 | 0.01953 | -0.0666 | -62.5653
-15 | -1.2013 | 0.01799 | -0.0623 | -66.776
-14.5 | -1.1779 | 0.01677 | -0.0577 | -70.2385
-14 | -1.1483 | 0.0157 | -0.0538 | -73.1401
-13.5 | -1.1082 | 0.01472 | -0.0516 | -75.2853
-13 | -1.0655 | 0.01379 | -0.0498 | -77.2661
-12.5 | -1.02 | 0.01298 | -0.0484 | -78.5824
-12 | -0.9731 | 0.01221 | -0.0471 | -79.697
-11.5 | -0.9241 | 0.01155 | -0.0462 | -80.0087
-11 | -0.8743 | 0.01092 | -0.0453 | -80.0641
-10.5 | -0.8233 | 0.01034 | -0.0446 | -79.6228
-10 | -0.7714 | 0.00982 | -0.0441 | -78.554
-9.5 | -0.7184 | 0.00935 | -0.0438 | -76.8342
-9 | -0.6649 | 0.00889 | -0.0435 | -74.7919
-8.5 | -0.6103 | 0.00853 | -0.0435 | -71.5475
-8 | -0.5552 | 0.00817 | -0.0435 | -67.9559
-7.5 | -0.4992 | 0.00786 | -0.0437 | -63.5115
-7 | -0.4433 | 0.00755 | -0.0439 | -58.7152
-6.5 | -0.3871 | 0.00722 | -0.0441 | -53.615
-6 | -0.3323 | 0.00673 | -0.0442 | -49.3759
-5.5 | -0.2745 | 0.00654 | -0.0447 | -41.9725
-5 | -0.2162 | 0.00639 | -0.0454 | -33.8341
-4.5 | -0.1577 | 0.0062 | -0.0461 | -25.4355
-4 | -0.0988 | 0.00606 | -0.0469 | -16.3036
-3.5 | -0.0399 | 0.00595 | -0.0477 | -6.7059
-3 | 0.019 | 0.00582 | -0.0486 | 3.2646
-2.5 | 0.0783 | 0.00572 | -0.0495 | 13.6888
-2 | 0.1373 | 0.00564 | -0.0504 | 24.344
-1.5 | 0.1968 | 0.00554 | -0.0514 | 35.5235
-1 | 0.2561 | 0.00547 | -0.0523 | 46.819
-0.5 | 0.3152 | 0.00538 | -0.0533 | 58.5874
0 | 0.3735 | 0.00515 | -0.0542 | 72.5243
0.5 | 0.4251 | 0.00398 | -0.0544 | 106.809
1 | 0.4844 | 0.00389 | -0.0555 | 124.5244
1.5 | 0.5436 | 0.0039 | -0.0566 | 139.3846
2 | 0.6028 | 0.00398 | -0.0576 | 151.4573
2.5 | 0.6618 | 0.00409 | -0.0587 | 161.8093
3 | 0.7204 | 0.00424 | -0.0597 | 169.9057
3.5 | 0.778 | 0.00445 | -0.0605 | 174.8315
4 | 0.8344 | 0.00473 | -0.0612 | 176.4059
4.5 | 0.8887 | 0.00512 | -0.0615 | 173.5742
5 | 0.942 | 0.00554 | -0.0617 | 170.0361
5.5 | 0.9939 | 0.00598 | -0.0617 | 166.204
6 | 1.0382 | 0.00676 | -0.0603 | 153.5799
6.5 | 1.0816 | 0.00746 | -0.0588 | 144.9866
7 | 1.1254 | 0.00801 | -0.0573 | 140.4994
7.5 | 1.1643 | 0.00863 | -0.055 | 134.9131
8 | 1.1832 | 0.00935 | -0.0487 | 126.5455
9 | 1.2138 | 0.01155 | -0.0368 | 105.0909
9.5 | 1.235 | 0.01279 | -0.0326 | 96.5598
10 | 1.2554 | 0.01418 | -0.0285 | 88.5331
10.5 | 1.2795 | 0.01545 | -0.0252 | 82.8155
11 | 1.3305 | 0.01678 | -0.0276 | 79.2908
12 | 1.3993 | 0.01999 | -0.0264 | 70
12.5 | 1.4318 | 0.02169 | -0.0257 | 66.012
13 | 1.4605 | 0.02367 | -0.0247 | 61.7026
13.5 | 1.4882 | 0.0257 | -0.0236 | 57.9066
14 | 1.5146 | 0.02788 | -0.0226 | 54.3257
14.5 | 1.5362 | 0.03042 | -0.0213 | 50.4997
15 | 1.5591 | 0.03293 | -0.0202 | 47.3459
15.5 | 1.5791 | 0.03568 | -0.019 | 44.2573
16 | 1.5971 | 0.03862 | -0.0179 | 41.3542
16.5 | 1.611 | 0.04195 | -0.0166 | 38.4029
17 | 1.6264 | 0.04516 | -0.0155 | 36.0142
17.5 | 1.6392 | 0.04863 | -0.0144 | 33.7076
18 | 1.648 | 0.05243 | -0.0132 | 31.4324
18.5 | 1.6508 | 0.05647 | -0.0114 | 29.2332
19 | 1.6454 | 0.0603 | -0.0079 | 27.2869
19.5 | 1.652 | 0.06452 | -0.0073 | 25.6045
20 | 1.6579 | 0.06926 | -0.0074 | 23.9373

## 109. Re 10M Mach 0.25 (1)
BIGFOIL.COM POLAR EXPORT
NACA65-617 a=0.0
NACA65-617 a=0.0 |  |  |  | Cl Max: | 1.577 | at alpha= | 12.5 | deg
JavaFoil+Calcfoil stall+Eppler ext transition |  |  |  | L/D Max: | 122.919 | at alpha= | 2.5 | deg
Re: | 10000000 |  |  | Cd Min: | 0.00495 | at alpha= | 0 | deg
Mach: | 0.25 |  |  | Cl=0 at alpha= | -3.0078 | deg
|  |  |  | @ Cl=0.1, Cd= | 0.0064219
|  |  |  | @ Cl=0.4, Cd= | 0.0050025
|  |  |  | @ Cl=0.6, Cd= | 0.0058886
alpha (deg) | Cl | Cd | Cm | Cl/Cd
-14 | -0.387 | 0.09748 | -0.013 | -3.971
-13.5 | -0.426 | 0.09177 | -0.014 | -4.641
-13 | -0.46 | 0.08636 | -0.014 | -5.322
-12.5 | -0.488 | 0.08037 | -0.015 | -6.07
-12 | -0.51 | 0.07551 | -0.015 | -6.758
-11.5 | -0.526 | 0.07075 | -0.016 | -7.44
-11 | -0.536 | 0.06628 | -0.017 | -8.087
-10.5 | -0.539 | 0.06202 | -0.017 | -8.691
-10 | -0.536 | 0.05748 | -0.018 | -9.319
-9.5 | -0.526 | 0.05304 | -0.02 | -9.916
-9 | -0.613 | 0.01025 | -0.033 | -59.79
-8.5 | -0.589 | 0.00863 | -0.034 | -68.242
-8 | -0.558 | 0.0089 | -0.035 | -62.693
-7.5 | -0.517 | 0.00843 | -0.036 | -61.281
-7 | -0.47 | 0.00816 | -0.037 | -57.672
-6.5 | -0.42 | 0.00788 | -0.038 | -53.256
-6 | -0.365 | 0.00763 | -0.039 | -47.879
-5.5 | -0.308 | 0.00739 | -0.04 | -41.726
-5 | -0.249 | 0.00695 | -0.04 | -35.813
-4.5 | -0.188 | 0.00681 | -0.041 | -27.537
-4 | -0.125 | 0.00669 | -0.042 | -18.745
-3.5 | -0.063 | 0.00657 | -0.043 | -9.551
-3 | 0.001 | 0.00649 | -0.044 | 0.078
-2.5 | 0.064 | 0.00645 | -0.045 | 9.94
-2 | 0.128 | 0.0064 | -0.046 | 19.97
-1.5 | 0.192 | 0.00632 | -0.047 | 30.323
-1 | 0.256 | 0.00629 | -0.048 | 40.705
-0.5 | 0.32 | 0.00632 | -0.049 | 50.67
0 | 0.384 | 0.00495 | -0.049 | 77.611
0.5 | 0.448 | 0.00516 | -0.05 | 86.758
1 | 0.512 | 0.00549 | -0.051 | 93.196
1.5 | 0.573 | 0.00579 | -0.052 | 98.926
2 | 0.636 | 0.00602 | -0.053 | 105.574
2.5 | 0.696 | 0.00567 | -0.054 | 122.919
3 | 0.757 | 0.00654 | -0.055 | 115.811
3.5 | 0.817 | 0.00686 | -0.055 | 119.242
4 | 0.877 | 0.00726 | -0.056 | 120.908
4.5 | 0.937 | 0.00766 | -0.057 | 122.274
5 | 0.996 | 0.00812 | -0.058 | 122.743
5.5 | 1.055 | 0.00859 | -0.059 | 122.819
6 | 1.113 | 0.00916 | -0.059 | 121.537
6.5 | 1.168 | 0.00976 | -0.06 | 119.646
7 | 1.222 | 0.01042 | -0.061 | 117.245
7.5 | 1.273 | 0.01117 | -0.062 | 114.003
8 | 1.321 | 0.0123 | -0.063 | 107.454
8.5 | 1.365 | 0.01421 | -0.063 | 96.123
9 | 1.409 | 0.0152 | -0.064 | 92.648
9.5 | 1.449 | 0.01609 | -0.065 | 90.053
10 | 1.485 | 0.01697 | -0.066 | 87.514
10.5 | 1.517 | 0.01796 | -0.066 | 84.503
11 | 1.544 | 0.01904 | -0.067 | 81.092
11.5 | 1.562 | 0.02031 | -0.068 | 76.923
12 | 1.573 | 0.02153 | -0.069 | 73.077
12.5 | 1.577 | 0.02283 | -0.069 | 69.061
13 | 1.573 | 0.02435 | -0.07 | 64.61
13.5 | 1.557 | 0.02598 | -0.071 | 59.938
14 | 1.529 | 0.02784 | -0.071 | 54.931
14.5 | 1.491 | 0.02976 | -0.072 | 50.087
15 | 1.442 | 0.03245 | -0.072 | 44.439
15.5 | 1.385 | 0.03503 | -0.073 | 39.525
16 | 1.317 | 0.0386 | -0.073 | 34.122
16.5 | 1.242 | 0.04234 | -0.074 | 29.337
17 | 1.16 | 0.04637 | -0.074 | 25.023
17.5 | 1.069 | 0.05314 | -0.074 | 20.111

## 110. Re 10M Mach 0.25 (2)
BIGFOIL.COM POLAR EXPORT
NACA65-617 a=0.0
NACA65-617 a=0.0 |  |  |  | Cl Max: | 1.6185 | at alpha= | 20 | deg
XFOIL ncrit=9 |  |  |  | L/D Max: | 180.167 | at alpha= | 4 | deg
Re: | 10000000 |  |  | Cd Min: | 0.17837 | at alpha= | -19 | deg
Mach: | 0.25 |  |  | Cl=0 at alpha= | -3.1757 | deg
|  |  |  | @ Cl=0.1, Cd= | 0.0057446
|  |  |  | @ Cl=0.4, Cd= | 0.0049446
|  |  |  | @ Cl=0.6, Cd= | 0.003983
alpha (deg) | Cl | Cd | Cm | Cl/Cd
-19 | -0.5515 | 0.17837 | -0.0085 | -3.0919
-18.5 | -0.5418 | 0.17006 | -0.0137 | -3.1859
-18 | -0.5332 | 0.16154 | -0.019 | -3.3007
-17.5 | -0.5321 | 0.15123 | -0.0251 | -3.5185
-17 | -0.5271 | 0.14228 | -0.0306 | -3.7047
-16.5 | -0.5305 | 0.13142 | -0.0371 | -4.0367
-16 | -0.8263 | 0.06357 | -0.0845 | -12.9983
-15.5 | -0.9288 | 0.04693 | -0.0927 | -19.7912
-15 | -1.0112 | 0.03587 | -0.092 | -28.1907
-14.5 | -1.0632 | 0.02854 | -0.0868 | -37.253
-14 | -1.0875 | 0.02359 | -0.0799 | -46.1
-13.5 | -1.0859 | 0.02063 | -0.0731 | -52.6369
-13 | -1.0729 | 0.01833 | -0.0664 | -58.5325
-12.5 | -1.0385 | 0.01641 | -0.0626 | -63.2846
-12 | -0.9972 | 0.01479 | -0.0595 | -67.4239
-11.5 | -0.9503 | 0.01357 | -0.0571 | -70.0295
-11 | -0.9012 | 0.01247 | -0.055 | -72.2694
-10.5 | -0.8499 | 0.01153 | -0.0532 | -73.7121
-10 | -0.797 | 0.01076 | -0.0516 | -74.0706
-9.5 | -0.7425 | 0.0101 | -0.0504 | -73.5149
-9 | -0.6874 | 0.0095 | -0.0494 | -72.3579
-8.5 | -0.6309 | 0.00901 | -0.0486 | -70.0222
-8 | -0.5743 | 0.00852 | -0.048 | -67.4061
-7.5 | -0.5164 | 0.00813 | -0.0476 | -63.5178
-7 | -0.4579 | 0.00781 | -0.0474 | -58.63
-6.5 | -0.3994 | 0.00743 | -0.0473 | -53.755
-6 | -0.3405 | 0.00711 | -0.0474 | -47.8903
-5.5 | -0.2833 | 0.00665 | -0.0472 | -42.6015
-5 | -0.2225 | 0.00647 | -0.0477 | -34.3895
-4.5 | -0.1618 | 0.00628 | -0.0483 | -25.7643
-4 | -0.1008 | 0.00613 | -0.0489 | -16.4437
-3.5 | -0.0397 | 0.00602 | -0.0497 | -6.5947
-3 | 0.0215 | 0.00586 | -0.0505 | 3.6689
-2.5 | 0.0827 | 0.00577 | -0.0513 | 14.3328
-2 | 0.1439 | 0.00568 | -0.0523 | 25.3345
-1.5 | 0.2054 | 0.00557 | -0.0532 | 36.8761
-1 | 0.2667 | 0.00551 | -0.0542 | 48.4029
-0.5 | 0.328 | 0.00542 | -0.0552 | 60.5166
0 | 0.3883 | 0.00521 | -0.0561 | 74.5298
0.5 | 0.4412 | 0.00401 | -0.0563 | 110.0249
1 | 0.5024 | 0.00393 | -0.0574 | 127.8372
1.5 | 0.5639 | 0.00393 | -0.0585 | 143.486
2 | 0.6252 | 0.00402 | -0.0596 | 155.5224
2.5 | 0.6864 | 0.00415 | -0.0606 | 165.3976
3 | 0.747 | 0.00429 | -0.0616 | 174.1259
3.5 | 0.8064 | 0.00453 | -0.0624 | 178.0132
4 | 0.8648 | 0.0048 | -0.063 | 180.1667
4.5 | 0.9207 | 0.00522 | -0.0631 | 176.3793
5 | 0.9756 | 0.00563 | -0.0631 | 173.286
5.5 | 1.0284 | 0.0061 | -0.0627 | 168.5902
6 | 1.073 | 0.00688 | -0.0609 | 155.9593
6.5 | 1.1129 | 0.00767 | -0.0583 | 145.0978
7 | 1.1514 | 0.00834 | -0.0552 | 138.0576
7.5 | 1.1693 | 0.00905 | -0.0483 | 129.2044
8 | 1.1849 | 0.0101 | -0.0417 | 117.3168
8.5 | 1.2 | 0.01148 | -0.0357 | 104.5296
9 | 1.215 | 0.01312 | -0.0304 | 92.6067
9.5 | 1.2336 | 0.01479 | -0.0259 | 83.4077
10 | 1.2519 | 0.01659 | -0.0217 | 75.4611
10.5 | 1.2736 | 0.01813 | -0.0179 | 70.2482
11 | 1.3581 | 0.02009 | -0.0272 | 67.6008
11.5 | 1.3801 | 0.02201 | -0.0239 | 62.7033
12 | 1.4113 | 0.02401 | -0.0226 | 58.7797
12.5 | 1.4385 | 0.02631 | -0.021 | 54.675
13 | 1.4656 | 0.02869 | -0.0196 | 51.084
13.5 | 1.4911 | 0.03119 | -0.0181 | 47.807
14 | 1.5126 | 0.03407 | -0.0165 | 44.3968
14.5 | 1.5333 | 0.03703 | -0.0149 | 41.407
15 | 1.5534 | 0.0401 | -0.0134 | 38.7382
15.5 | 1.5682 | 0.04363 | -0.0118 | 35.9432
16 | 1.5816 | 0.04726 | -0.0102 | 33.4659
16.5 | 1.5946 | 0.05102 | -0.0087 | 31.2544
17 | 1.6033 | 0.055 | -0.007 | 29.1509
17.5 | 1.604 | 0.05911 | -0.0042 | 27.1358
18 | 1.6009 | 0.0637 | -0.0016 | 25.1319
18.5 | 1.6065 | 0.06859 | -0.0011 | 23.4218
19 | 1.6122 | 0.07392 | -0.0014 | 21.8101
19.5 | 1.6158 | 0.07974 | -0.0021 | 20.2634
20 | 1.6185 | 0.08593 | -0.0034 | 18.8351

## 111. Re 10M Mach 0.50 (1)
BIGFOIL.COM POLAR EXPORT
NACA65-617 a=0.0
NACA65-617 a=0.0 |  |  |  | Cl Max: | 1.474 | at alpha= | 9 | deg
JavaFoil+Calcfoil stall+Eppler ext transition |  |  |  | L/D Max: | 112.842 | at alpha= | 4 | deg
Re: | 10000000 |  |  | Cd Min: | 0.0053 | at alpha= | 0 | deg
Mach: | 0.5 |  |  | Cl=0 at alpha= | -3.007 | deg
|  |  |  | @ Cl=0.1, Cd= | 0.0067639
|  |  |  | @ Cl=0.4, Cd= | 0.0058596
|  |  |  | @ Cl=0.6, Cd= | 0.0061574
alpha (deg) | Cl | Cd | Cm | Cl/Cd
-20 | -0.965 | 0.18347 | -0.012 | -5.258
-19.5 | -0.941 | 0.14334 | -0.013 | -6.564
-19 | -0.911 | 0.1397 | -0.013 | -6.52
-18.5 | -0.881 | 0.13532 | -0.013 | -6.508
-18 | -0.852 | 0.12921 | -0.013 | -6.59
-17.5 | -0.824 | 0.12141 | -0.013 | -6.788
-17 | -0.796 | 0.11507 | -0.014 | -6.92
-16.5 | -0.768 | 0.12155 | -0.014 | -6.319
-16 | -0.739 | 0.11301 | -0.014 | -6.541
-15.5 | -0.711 | 0.10893 | -0.015 | -6.524
-15 | -0.685 | 0.09756 | -0.016 | -7.017
-14.5 | -0.658 | 0.09042 | -0.017 | -7.273
-14 | -0.63 | 0.08575 | -0.017 | -7.342
-13.5 | -0.604 | 0.07842 | -0.018 | -7.7
-13 | -0.568 | 0.09171 | -0.016 | -6.194
-12.5 | -0.54 | 0.08516 | -0.016 | -6.339
-12 | -0.512 | 0.07775 | -0.017 | -6.583
-11.5 | -0.485 | 0.06977 | -0.018 | -6.954
-11 | -0.459 | 0.06327 | -0.02 | -7.249
-10.5 | -0.433 | 0.05693 | -0.022 | -7.609
-10 | -0.482 | 0.01136 | -0.035 | -42.455
-9.5 | -0.369 | 0.0689 | -0.018 | -5.353
-9 | -0.34 | 0.05949 | -0.018 | -5.723
-8.5 | -0.312 | 0.05409 | -0.019 | -5.775
-8 | -0.284 | 0.05564 | -0.019 | -5.097
-7.5 | -0.255 | 0.05016 | -0.02 | -5.092
-7 | -0.228 | 0.04498 | -0.021 | -5.059
-6.5 | -0.331 | 0.04182 | -0.023 | -7.909
-6 | -0.381 | 0.00856 | -0.043 | -44.548
-5.5 | -0.332 | 0.00824 | -0.044 | -40.303
-5 | -0.273 | 0.00789 | -0.045 | -34.559
-4.5 | -0.207 | 0.00727 | -0.046 | -28.464
-4 | -0.139 | 0.00709 | -0.047 | -19.591
-3.5 | -0.07 | 0.00694 | -0.048 | -10.039
-3 | 0.001 | 0.00684 | -0.049 | 0.082
-2.5 | 0.071 | 0.00678 | -0.05 | 10.537
-2 | 0.143 | 0.00674 | -0.051 | 21.184
-1.5 | 0.214 | 0.00668 | -0.052 | 32.055
-1 | 0.286 | 0.00664 | -0.053 | 43.116
-0.5 | 0.358 | 0.00667 | -0.054 | 53.657
0 | 0.429 | 0.0053 | -0.055 | 80.95
0.5 | 0.501 | 0.00563 | -0.056 | 88.947
1 | 0.568 | 0.00599 | -0.057 | 94.827
1.5 | 0.633 | 0.00633 | -0.058 | 99.964
2 | 0.701 | 0.00668 | -0.059 | 104.911
2.5 | 0.769 | 0.00707 | -0.06 | 108.76
3 | 0.836 | 0.00752 | -0.06 | 111.182
3.5 | 0.902 | 0.00803 | -0.061 | 112.4
4 | 0.968 | 0.00858 | -0.062 | 112.842
4.5 | 1.033 | 0.00919 | -0.063 | 112.475
5 | 1.098 | 0.00985 | -0.064 | 111.483
5.5 | 1.162 | 0.01061 | -0.065 | 109.454
6 | 1.224 | 0.01146 | -0.066 | 106.819
6.5 | 1.282 | 0.01241 | -0.067 | 103.323
7 | 1.336 | 0.0135 | -0.067 | 98.972
7.5 | 1.385 | 0.01515 | -0.068 | 91.385
8 | 1.424 | 0.01818 | -0.069 | 78.321
8.5 | 1.456 | 0.01947 | -0.07 | 74.777
9 | 1.474 | 0.02101 | -0.07 | 70.161
9.5 | 1.47 | 0.02278 | -0.071 | 64.542
10 | 1.428 | 0.02496 | -0.072 | 57.197
10.5 | 1.278 | 0.02793 | -0.073 | 45.763
11 | 0.912 | 0.03194 | -0.073 | 28.563
11.5 | 0.944 | 0.03192 | -0.074 | 29.57
12 | 0.97 | 0.03662 | -0.075 | 26.488
12.5 | 0.992 | 0.04278 | -0.075 | 23.187
13 | 1.028 | 0.04058 | -0.076 | 25.331
13.5 | 1.052 | 0.04608 | -0.076 | 22.839
14 | 1.082 | 0.04693 | -0.077 | 23.047

## 112. Re 10M Mach 0.50 (2)
BIGFOIL.COM POLAR EXPORT
NACA65-617 a=0.0
NACA65-617 a=0.0 |  |  |  | Cl Max: | 1.4566 | at alpha= | 14.5 | deg
XFOIL ncrit=9 |  |  |  | L/D Max: | 190.776 | at alpha= | 3.5 | deg
Re: | 10000000 |  |  | Cd Min: | 0.17774 | at alpha= | 19.5 | deg
Mach: | 0.5 |  |  | Cl=0 at alpha= | -3.2419 | deg
|  |  |  | @ Cl=0.1, Cd= | 0.0060009
|  |  |  | @ Cl=0.4, Cd= | 0.0056076
|  |  |  | @ Cl=0.6, Cd= | 0.0041563
alpha (deg) | Cl | Cd | Cm | Cl/Cd
-13 | -0.3274 | 0.1115 | -0.0612 | -2.9363
-12.5 | -0.3276 | 0.10155 | -0.0673 | -3.226
-12 | -0.3282 | 0.09205 | -0.0733 | -3.5655
-11.5 | -0.3358 | 0.08182 | -0.0799 | -4.1041
-11 | -0.3517 | 0.07048 | -0.0878 | -4.9901
-10.5 | -0.384 | 0.05633 | -0.1 | -6.817
-10 | -0.4295 | 0.04627 | -0.1052 | -9.2825
-9.5 | -0.4688 | 0.03942 | -0.1042 | -11.8924
-9 | -0.5133 | 0.0338 | -0.0975 | -15.1864
-8.5 | -0.5483 | 0.02811 | -0.0882 | -19.5055
-8 | -0.5739 | 0.01977 | -0.0801 | -29.0288
-7.5 | -0.5695 | 0.01144 | -0.0736 | -49.7815
-7 | -0.5114 | 0.00964 | -0.0692 | -53.0498
-6.5 | -0.4471 | 0.00877 | -0.0659 | -50.9806
-6 | -0.382 | 0.00805 | -0.0632 | -47.4534
-5.5 | -0.3146 | 0.00752 | -0.0614 | -41.8351
-5 | -0.2464 | 0.0071 | -0.0601 | -34.7042
-4.5 | -0.1784 | 0.00671 | -0.0592 | -26.5872
-4 | -0.1073 | 0.00648 | -0.0591 | -16.5586
-3.5 | -0.0365 | 0.00628 | -0.0593 | -5.8121
-3 | 0.0342 | 0.00615 | -0.0597 | 5.561
-2.5 | 0.1048 | 0.00599 | -0.0602 | 17.4958
-2 | 0.1755 | 0.00587 | -0.061 | 29.8978
-1.5 | 0.2457 | 0.00579 | -0.0618 | 42.4352
-1 | 0.3165 | 0.0057 | -0.0629 | 55.5263
-0.5 | 0.387 | 0.00563 | -0.0639 | 68.7389
0 | 0.4566 | 0.00551 | -0.0649 | 82.8675
0.5 | 0.5148 | 0.00418 | -0.0646 | 123.1579
1 | 0.585 | 0.00415 | -0.0657 | 140.9639
1.5 | 0.6562 | 0.00418 | -0.0669 | 156.9856
2 | 0.7274 | 0.00427 | -0.0681 | 170.3513
2.5 | 0.798 | 0.0044 | -0.0691 | 181.3636
3 | 0.8677 | 0.0046 | -0.0698 | 188.6304
3.5 | 0.9348 | 0.0049 | -0.07 | 190.7755
4 | 0.9984 | 0.00533 | -0.0695 | 187.3171
4.5 | 1.0598 | 0.00576 | -0.0685 | 183.9931
5 | 1.1173 | 0.00627 | -0.0666 | 178.1978
5.5 | 1.1656 | 0.00689 | -0.063 | 169.1727
6 | 1.1848 | 0.00768 | -0.0542 | 154.2708
6.5 | 1.1902 | 0.00927 | -0.0445 | 128.3927
7 | 1.2042 | 0.01111 | -0.0372 | 108.3888
7.5 | 1.2164 | 0.01334 | -0.0303 | 91.1844
8 | 1.2193 | 0.01621 | -0.0232 | 75.219
8.5 | 1.2233 | 0.01928 | -0.0167 | 63.4492
9.5 | 1.2314 | 0.02625 | -0.0058 | 46.9105
10 | 1.2397 | 0.02982 | -0.0013 | 41.5728
10.5 | 1.2865 | 0.03328 | -0.0031 | 38.6569
11.5 | 1.3762 | 0.04091 | -0.0059 | 33.6397
12 | 1.4007 | 0.04445 | -0.0032 | 31.5118
12.5 | 1.4194 | 0.04841 | -0.0004 | 29.3204
13 | 1.4374 | 0.05247 | 0.0025 | 27.3947
13.5 | 1.4499 | 0.05674 | 0.0058 | 25.5534
14 | 1.4543 | 0.06134 | 0.0097 | 23.7088
14.5 | 1.4566 | 0.0669 | 0.0122 | 21.7728
15 | 1.4562 | 0.07348 | 0.0132 | 19.8176
15.5 | 1.4443 | 0.08172 | 0.0128 | 17.6738
16 | 1.4245 | 0.09142 | 0.0108 | 15.5819
16.5 | 1.3987 | 0.10234 | 0.0071 | 13.6672
17 | 1.3713 | 0.11408 | 0.0021 | 12.0205
17.5 | 1.3442 | 0.12632 | -0.004 | 10.6412
18 | 1.319 | 0.13881 | -0.011 | 9.5022
18.5 | 1.2933 | 0.15174 | -0.0189 | 8.5231
19 | 1.2698 | 0.16483 | -0.0274 | 7.7037
19.5 | 1.2499 | 0.17774 | -0.0362 | 7.0322

## 113. Re 12M Mach 0.00 (1)
BIGFOIL.COM POLAR EXPORT
NACA65-617 a=0.0
NACA65-617 a=0.0 |  |  |  | Cl Max: | 1.622 | at alpha= | 13.5 | deg
JavaFoil+Calcfoil stall+Eppler ext transition |  |  |  | L/D Max: | 125.583 | at alpha= | 5 | deg
Re: | 12000000 |  |  | Cd Min: | 0.00499 | at alpha= | 0 | deg
Mach: | 0 |  |  | Cl=0 at alpha= | -3 | deg
|  |  |  | @ Cl=0.1, Cd= | 0.0062132
|  |  |  | @ Cl=0.4, Cd= | 0.0051255
|  |  |  | @ Cl=0.6, Cd= | 0.0058444
alpha (deg) | Cl | Cd | Cm | Cl/Cd
-15.5 | -0.603 | 0.10468 | -0.013 | -5.76
-15 | -0.613 | 0.09993 | -0.013 | -6.139
-14.5 | -0.623 | 0.09258 | -0.014 | -6.729
-14 | -0.63 | 0.08761 | -0.014 | -7.19
-13.5 | -0.633 | 0.08411 | -0.014 | -7.529
-13 | -0.636 | 0.07795 | -0.015 | -8.157
-12.5 | -0.635 | 0.07326 | -0.016 | -8.662
-12 | -0.63 | 0.06856 | -0.017 | -9.194
-11.5 | -0.623 | 0.06394 | -0.017 | -9.739
-11 | -0.714 | 0.01382 | -0.028 | -51.652
-10.5 | -0.716 | 0.01018 | -0.03 | -70.378
-10 | -0.697 | 0.00889 | -0.031 | -78.41
-9.5 | -0.673 | 0.00912 | -0.032 | -73.747
-9 | -0.639 | 0.00873 | -0.033 | -73.165
-8.5 | -0.6 | 0.00855 | -0.033 | -70.225
-8 | -0.558 | 0.00824 | -0.034 | -67.777
-7.5 | -0.512 | 0.00795 | -0.035 | -64.423
-7 | -0.463 | 0.00767 | -0.036 | -60.354
-6.5 | -0.411 | 0.00747 | -0.037 | -55.061
-6 | -0.357 | 0.00724 | -0.038 | -49.272
-5.5 | -0.3 | 0.00704 | -0.038 | -42.6
-5 | -0.242 | 0.00672 | -0.039 | -35.987
-4.5 | -0.182 | 0.00656 | -0.04 | -27.77
-4 | -0.122 | 0.00647 | -0.041 | -18.816
-3.5 | -0.061 | 0.00635 | -0.042 | -9.576
-3 | 0 | 0.00629 | -0.043 | 0.078
-2.5 | 0.062 | 0.00625 | -0.043 | 9.938
-2 | 0.124 | 0.00619 | -0.044 | 20.013
-1.5 | 0.186 | 0.00619 | -0.045 | 30.02
-1 | 0.248 | 0.00614 | -0.046 | 40.414
-0.5 | 0.31 | 0.00616 | -0.047 | 50.345
0 | 0.372 | 0.00499 | -0.048 | 74.527
0.5 | 0.434 | 0.00529 | -0.049 | 81.919
1 | 0.495 | 0.00543 | -0.05 | 91.227
1.5 | 0.555 | 0.00566 | -0.051 | 97.977
2 | 0.616 | 0.00591 | -0.051 | 104.205
2.5 | 0.677 | 0.00617 | -0.052 | 109.752
3 | 0.736 | 0.00609 | -0.053 | 120.909
3.5 | 0.795 | 0.00668 | -0.054 | 118.967
4 | 0.853 | 0.007 | -0.055 | 121.833
4.5 | 0.911 | 0.00734 | -0.055 | 124.067
5 | 0.969 | 0.00772 | -0.056 | 125.583
5.5 | 1.026 | 0.00817 | -0.057 | 125.577
6 | 1.083 | 0.00864 | -0.058 | 125.27
6.5 | 1.137 | 0.00915 | -0.059 | 124.287
7 | 1.19 | 0.0097 | -0.059 | 122.721
7.5 | 1.241 | 0.01034 | -0.06 | 120.022
8 | 1.29 | 0.01125 | -0.061 | 114.606
8.5 | 1.335 | 0.01282 | -0.062 | 104.17
9 | 1.38 | 0.01362 | -0.062 | 101.302
9.5 | 1.422 | 0.01433 | -0.063 | 99.258
10 | 1.463 | 0.01505 | -0.064 | 97.2
10.5 | 1.5 | 0.01586 | -0.065 | 94.553
11 | 1.533 | 0.01671 | -0.065 | 91.75
11.5 | 1.56 | 0.01761 | -0.066 | 88.611
12 | 1.583 | 0.01863 | -0.067 | 84.961
12.5 | 1.602 | 0.0197 | -0.067 | 81.318
13 | 1.615 | 0.02083 | -0.068 | 77.537
13.5 | 1.622 | 0.02212 | -0.069 | 73.35
14 | 1.622 | 0.02335 | -0.07 | 69.451
14.5 | 1.616 | 0.02474 | -0.07 | 65.322
15 | 1.604 | 0.02633 | -0.071 | 60.926
15.5 | 1.588 | 0.02804 | -0.072 | 56.615
16 | 1.566 | 0.03022 | -0.072 | 51.821
16.5 | 1.54 | 0.03216 | -0.073 | 47.873
17 | 1.51 | 0.03458 | -0.073 | 43.661
17.5 | 1.476 | 0.03716 | -0.074 | 39.713
18 | 1.433 | 0.04006 | -0.074 | 35.76
18.5 | 1.385 | 0.04372 | -0.075 | 31.68

## 114. Re 12M Mach 0.00 (2)
BIGFOIL.COM POLAR EXPORT
NACA65-617 a=0.0
NACA65-617 a=0.0 |  |  |  | Cl Max: | 1.7019 | at alpha= | 19.5 | deg
XFOIL ncrit=9 |  |  |  | L/D Max: | 173.522 | at alpha= | 4 | deg
Re: | 12000000 |  |  | Cd Min: | 0.06391 | at alpha= | 20 | deg
Mach: | 0 |  |  | Cl=0 at alpha= | -3.1525 | deg
|  |  |  | @ Cl=0.1, Cd= | 0.0055266
|  |  |  | @ Cl=0.4, Cd= | 0.0044722
|  |  |  | @ Cl=0.6, Cd= | 0.0039324
alpha (deg) | Cl | Cd | Cm | Cl/Cd
-20 | -1.3222 | 0.0424 | -0.0822 | -31.184
-19.5 | -1.3095 | 0.03915 | -0.0824 | -33.4483
-19 | -1.3236 | 0.03393 | -0.0815 | -39.0097
-18.5 | -1.3205 | 0.03053 | -0.08 | -43.2525
-18 | -1.3315 | 0.02637 | -0.0767 | -50.493
-17.5 | -1.3207 | 0.02399 | -0.0738 | -55.0521
-17 | -1.2752 | 0.02407 | -0.0732 | -52.9788
-16.5 | -1.2745 | 0.0212 | -0.0686 | -60.1179
-16 | -1.2519 | 0.01986 | -0.0653 | -63.0363
-15.5 | -1.2332 | 0.0183 | -0.0611 | -67.388
-15 | -1.2134 | 0.01692 | -0.0564 | -71.7139
-14.5 | -1.1883 | 0.01585 | -0.052 | -74.9716
-14 | -1.1508 | 0.0148 | -0.0497 | -77.7568
-13.5 | -1.1092 | 0.01391 | -0.048 | -79.7412
-13 | -1.0655 | 0.01306 | -0.0466 | -81.585
-12.5 | -1.0194 | 0.01233 | -0.0455 | -82.6764
-12 | -0.9721 | 0.01161 | -0.0445 | -83.7295
-11.5 | -0.9229 | 0.01103 | -0.0438 | -83.6718
-11 | -0.8729 | 0.01043 | -0.0432 | -83.6913
-10.5 | -0.8218 | 0.00991 | -0.0427 | -82.9263
-10 | -0.7699 | 0.00942 | -0.0424 | -81.7304
-9.5 | -0.7169 | 0.00898 | -0.0422 | -79.833
-9 | -0.6637 | 0.00856 | -0.0421 | -77.535
-8.5 | -0.6092 | 0.0082 | -0.0422 | -74.2927
-8 | -0.5544 | 0.00785 | -0.0423 | -70.6242
-7.5 | -0.4986 | 0.00758 | -0.0426 | -65.7784
-7 | -0.4425 | 0.0073 | -0.043 | -60.6164
-6.5 | -0.3864 | 0.00698 | -0.0433 | -55.3582
-6 | -0.3318 | 0.00653 | -0.0434 | -50.8116
-5.5 | -0.2744 | 0.00633 | -0.044 | -43.3491
-5 | -0.2162 | 0.00617 | -0.0448 | -35.0405
-4.5 | -0.158 | 0.006 | -0.0455 | -26.3333
-4 | -0.0996 | 0.00588 | -0.0463 | -16.9388
-3.5 | -0.0408 | 0.00576 | -0.0472 | -7.0833
-3 | 0.0179 | 0.00564 | -0.0481 | 3.1738
-2.5 | 0.0767 | 0.00557 | -0.049 | 13.7702
-2 | 0.1358 | 0.00546 | -0.05 | 24.8718
-1.5 | 0.1948 | 0.00539 | -0.0509 | 36.141
-1 | 0.2538 | 0.00532 | -0.0519 | 47.7068
-0.5 | 0.3128 | 0.00523 | -0.0529 | 59.8088
0 | 0.371 | 0.0051 | -0.0539 | 72.7451
0.5 | 0.4232 | 0.00397 | -0.0542 | 106.5995
1 | 0.4814 | 0.00383 | -0.0552 | 125.6919
1.5 | 0.5401 | 0.00384 | -0.0562 | 140.651
2 | 0.5989 | 0.00393 | -0.0573 | 152.3919
2.5 | 0.6574 | 0.00406 | -0.0583 | 161.9212
3 | 0.7152 | 0.00422 | -0.0593 | 169.4787
3.5 | 0.7721 | 0.00447 | -0.0601 | 172.7293
4 | 0.8277 | 0.00477 | -0.0607 | 173.522
4.5 | 0.8818 | 0.00516 | -0.0611 | 170.8915
5 | 0.9348 | 0.00557 | -0.0613 | 167.8276
5.5 | 0.986 | 0.00604 | -0.0612 | 163.245
6 | 1.0301 | 0.00682 | -0.0599 | 151.0411
6.5 | 1.0747 | 0.00745 | -0.0587 | 144.255
7 | 1.1204 | 0.00794 | -0.0576 | 141.1083
7.5 | 1.1595 | 0.00857 | -0.0554 | 135.2975
8 | 1.1856 | 0.00923 | -0.0507 | 128.4507
8.5 | 1.2025 | 0.01 | -0.0444 | 120.25
9 | 1.2174 | 0.01115 | -0.0386 | 109.1839
9.5 | 1.2403 | 0.01226 | -0.0345 | 101.1664
10 | 1.2659 | 0.01336 | -0.0312 | 94.753
10.5 | 1.293 | 0.0145 | -0.0282 | 89.1724
11 | 1.3173 | 0.01572 | -0.025 | 83.7977
11.5 | 1.369 | 0.01692 | -0.0276 | 80.9102
12 | 1.4169 | 0.01841 | -0.0297 | 76.9636
12.5 | 1.4492 | 0.02008 | -0.029 | 72.1713
13 | 1.4791 | 0.02183 | -0.028 | 67.7554
13.5 | 1.5081 | 0.02367 | -0.027 | 63.7136
14 | 1.5336 | 0.02579 | -0.0258 | 59.4649
14.5 | 1.5576 | 0.02808 | -0.0247 | 55.4701
15 | 1.5814 | 0.03038 | -0.0236 | 52.054
15.5 | 1.601 | 0.03308 | -0.0224 | 48.3978
16 | 1.6198 | 0.03586 | -0.0213 | 45.1701
16.5 | 1.6377 | 0.03878 | -0.0202 | 42.2305
17 | 1.6545 | 0.04185 | -0.0193 | 39.5341
17.5 | 1.6681 | 0.04517 | -0.0183 | 36.9294
18 | 1.6785 | 0.04887 | -0.0173 | 34.3462
18.5 | 1.688 | 0.05258 | -0.0162 | 32.1035
19 | 1.6973 | 0.05624 | -0.0152 | 30.1796
19.5 | 1.7019 | 0.06026 | -0.0139 | 28.2426
20 | 1.6898 | 0.06391 | -0.0093 | 26.4403

## 115. Re 12M Mach 0.10 (1)
BIGFOIL.COM POLAR EXPORT
NACA65-617 a=0.0
NACA65-617 a=0.0 |  |  |  | Cl Max: | 1.616 | at alpha= | 13.5 | deg
JavaFoil+Calcfoil stall+Eppler ext transition |  |  |  | L/D Max: | 125.355 | at alpha= | 5 | deg
Re: | 12000000 |  |  | Cd Min: | 0.00499 | at alpha= | 0 | deg
Mach: | 0.1 |  |  | Cl=0 at alpha= | -3 | deg
|  |  |  | @ Cl=0.1, Cd= | 0.0062232
|  |  |  | @ Cl=0.4, Cd= | 0.0051116
|  |  |  | @ Cl=0.6, Cd= | 0.0058546
alpha (deg) | Cl | Cd | Cm | Cl/Cd
-15.5 | -0.569 | 0.1046 | -0.013 | -5.444
-15 | -0.583 | 0.10099 | -0.013 | -5.768
-14.5 | -0.595 | 0.09562 | -0.013 | -6.22
-14 | -0.605 | 0.08869 | -0.014 | -6.827
-13.5 | -0.612 | 0.08512 | -0.014 | -7.193
-13 | -0.618 | 0.0792 | -0.015 | -7.797
-12.5 | -0.619 | 0.07429 | -0.016 | -8.337
-12 | -0.617 | 0.06972 | -0.016 | -8.856
-11.5 | -0.613 | 0.06479 | -0.017 | -9.454
-11 | -0.609 | 0.05624 | -0.02 | -10.829
-10.5 | -0.704 | 0.01123 | -0.03 | -62.708
-10 | -0.69 | 0.01006 | -0.031 | -68.594
-9.5 | -0.67 | 0.00921 | -0.032 | -72.727
-9 | -0.637 | 0.00884 | -0.033 | -72.107
-8.5 | -0.6 | 0.00855 | -0.034 | -70.172
-8 | -0.559 | 0.00824 | -0.034 | -67.766
-7.5 | -0.513 | 0.00798 | -0.035 | -64.286
-7 | -0.464 | 0.00771 | -0.036 | -60.212
-6.5 | -0.412 | 0.00752 | -0.037 | -54.831
-6 | -0.358 | 0.00729 | -0.038 | -49.101
-5.5 | -0.301 | 0.00709 | -0.039 | -42.479
-5 | -0.243 | 0.00673 | -0.039 | -36.135
-4.5 | -0.183 | 0.0066 | -0.04 | -27.742
-4 | -0.122 | 0.00646 | -0.041 | -18.934
-3.5 | -0.061 | 0.00641 | -0.042 | -9.537
-3 | 0 | 0.00635 | -0.043 | 0.078
-2.5 | 0.062 | 0.00626 | -0.044 | 9.959
-2 | 0.124 | 0.0062 | -0.045 | 20.087
-1.5 | 0.187 | 0.00619 | -0.045 | 30.132
-1 | 0.249 | 0.00621 | -0.046 | 40.141
-0.5 | 0.311 | 0.00618 | -0.047 | 50.432
0 | 0.374 | 0.00499 | -0.048 | 74.871
0.5 | 0.436 | 0.00528 | -0.049 | 82.567
1 | 0.498 | 0.0055 | -0.05 | 90.498
1.5 | 0.558 | 0.00571 | -0.051 | 97.629
2 | 0.619 | 0.00592 | -0.052 | 104.587
2.5 | 0.68 | 0.00626 | -0.053 | 108.729
3 | 0.739 | 0.00612 | -0.053 | 120.842
3.5 | 0.798 | 0.0067 | -0.054 | 119.05
4 | 0.857 | 0.00704 | -0.055 | 121.734
4.5 | 0.915 | 0.0074 | -0.056 | 123.765
5 | 0.973 | 0.00776 | -0.057 | 125.355
5.5 | 1.031 | 0.00823 | -0.057 | 125.242
6 | 1.087 | 0.00871 | -0.058 | 124.824
6.5 | 1.142 | 0.00922 | -0.059 | 123.792
7 | 1.195 | 0.00979 | -0.06 | 122.062
7.5 | 1.246 | 0.01047 | -0.06 | 119.107
8 | 1.295 | 0.01138 | -0.061 | 113.818
8.5 | 1.34 | 0.01295 | -0.062 | 103.469
9 | 1.385 | 0.01379 | -0.063 | 100.399
9.5 | 1.427 | 0.01453 | -0.063 | 98.217
10 | 1.467 | 0.01527 | -0.064 | 96.053
10.5 | 1.503 | 0.01609 | -0.065 | 93.442
11 | 1.536 | 0.01694 | -0.066 | 90.642
11.5 | 1.562 | 0.01792 | -0.066 | 87.141
12 | 1.583 | 0.01893 | -0.067 | 83.661
12.5 | 1.6 | 0.02004 | -0.068 | 79.857
13 | 1.612 | 0.02121 | -0.068 | 75.987
13.5 | 1.616 | 0.02252 | -0.069 | 71.771
14 | 1.612 | 0.02396 | -0.07 | 67.294
14.5 | 1.603 | 0.02524 | -0.071 | 63.506
15 | 1.587 | 0.02705 | -0.071 | 58.681
15.5 | 1.566 | 0.02891 | -0.072 | 54.175
16 | 1.54 | 0.03098 | -0.072 | 49.714
16.5 | 1.509 | 0.03339 | -0.073 | 45.182
17 | 1.473 | 0.03589 | -0.073 | 41.049
17.5 | 1.435 | 0.03843 | -0.074 | 37.334
18 | 1.386 | 0.04145 | -0.075 | 33.426
18.5 | 1.332 | 0.04561 | -0.075 | 29.192

## 116. Re 12M Mach 0.10 (2)
BIGFOIL.COM POLAR EXPORT
NACA65-617 a=0.0
NACA65-617 a=0.0 |  |  |  | Cl Max: | 1.6889 | at alpha= | 19 | deg
XFOIL ncrit=9 |  |  |  | L/D Max: | 174.31 | at alpha= | 4 | deg
Re: | 12000000 |  |  | Cd Min: | 0.06684 | at alpha= | 20 | deg
Mach: | 0.1 |  |  | Cl=0 at alpha= | -3.1548 | deg
|  |  |  | @ Cl=0.1, Cd= | 0.0055321
|  |  |  | @ Cl=0.4, Cd= | 0.0045318
|  |  |  | @ Cl=0.6, Cd= | 0.0039256
alpha (deg) | Cl | Cd | Cm | Cl/Cd
-20 | -1.2251 | 0.05493 | -0.0812 | -22.3029
-19.5 | -1.2267 | 0.04918 | -0.0835 | -24.9431
-19 | -1.2669 | 0.04041 | -0.0851 | -31.3512
-18.5 | -1.2762 | 0.03545 | -0.0846 | -36
-18 | -1.3035 | 0.02965 | -0.082 | -43.9629
-17.5 | -1.3004 | 0.02651 | -0.0792 | -49.0532
-17 | -1.2482 | 0.02693 | -0.0789 | -46.3498
-16.5 | -1.2611 | 0.023 | -0.0738 | -54.8304
-16 | -1.2384 | 0.02159 | -0.0707 | -57.3599
-15.5 | -1.2253 | 0.01957 | -0.0661 | -62.6111
-15 | -1.2043 | 0.01817 | -0.0617 | -66.2796
-14.5 | -1.185 | 0.01683 | -0.0564 | -70.41
-14 | -1.1532 | 0.0156 | -0.0531 | -73.9231
-13.5 | -1.1132 | 0.01456 | -0.0509 | -76.456
-13 | -1.0705 | 0.01357 | -0.0491 | -78.8873
-12.5 | -1.0248 | 0.01274 | -0.0477 | -80.4396
-12 | -0.9778 | 0.01193 | -0.0464 | -81.9614
-11.5 | -0.9285 | 0.01129 | -0.0455 | -82.2409
-11 | -0.8784 | 0.01064 | -0.0447 | -82.5564
-10.5 | -0.8271 | 0.01007 | -0.0441 | -82.1351
-10 | -0.7749 | 0.00955 | -0.0436 | -81.1414
-9.5 | -0.7216 | 0.00909 | -0.0433 | -79.3839
-9 | -0.6679 | 0.00866 | -0.0431 | -77.1247
-8.5 | -0.613 | 0.00828 | -0.043 | -74.0338
-8 | -0.558 | 0.0079 | -0.043 | -70.6329
-7.5 | -0.5018 | 0.00762 | -0.0433 | -65.853
-7 | -0.4452 | 0.00734 | -0.0436 | -60.654
-6.5 | -0.3887 | 0.00702 | -0.0439 | -55.3704
-6 | -0.3338 | 0.00655 | -0.0439 | -50.9618
-5.5 | -0.2761 | 0.00634 | -0.0445 | -43.5489
-5 | -0.2174 | 0.00618 | -0.0452 | -35.178
-4.5 | -0.1588 | 0.00602 | -0.0459 | -26.3787
-4 | -0.1 | 0.00589 | -0.0467 | -16.9779
-3.5 | -0.0408 | 0.00577 | -0.0476 | -7.0711
-3 | 0.0183 | 0.00565 | -0.0484 | 3.2389
-2.5 | 0.0774 | 0.00557 | -0.0493 | 13.8959
-2 | 0.137 | 0.00547 | -0.0503 | 25.0457
-1.5 | 0.1963 | 0.00539 | -0.0513 | 36.4193
-1 | 0.2557 | 0.00533 | -0.0523 | 47.9737
-0.5 | 0.3151 | 0.00524 | -0.0533 | 60.1336
0 | 0.3736 | 0.0051 | -0.0542 | 73.2549
0.5 | 0.4261 | 0.00397 | -0.0545 | 107.33
1 | 0.4847 | 0.00383 | -0.0555 | 126.5535
1.5 | 0.5437 | 0.00384 | -0.0566 | 141.5885
2 | 0.6029 | 0.00393 | -0.0577 | 153.4097
2.5 | 0.6618 | 0.00406 | -0.0587 | 163.0049
3 | 0.72 | 0.00423 | -0.0596 | 170.2128
3.5 | 0.7772 | 0.00448 | -0.0604 | 173.4821
4 | 0.8332 | 0.00478 | -0.061 | 174.3096
4.5 | 0.8876 | 0.00517 | -0.0614 | 171.6828
5 | 0.9408 | 0.00559 | -0.0615 | 168.3005
5.5 | 0.9925 | 0.00605 | -0.0615 | 164.0496
6 | 1.0365 | 0.00683 | -0.0601 | 151.757
6.5 | 1.0806 | 0.00749 | -0.0587 | 144.2724
7 | 1.1258 | 0.00799 | -0.0574 | 140.9011
7.5 | 1.1641 | 0.00863 | -0.0549 | 134.8899
8 | 1.1841 | 0.00932 | -0.0489 | 127.0494
8.5 | 1.2025 | 0.01016 | -0.043 | 118.3563
9 | 1.2174 | 0.0114 | -0.0373 | 106.7895
9.5 | 1.2403 | 0.01256 | -0.0332 | 98.75
10 | 1.2658 | 0.01373 | -0.0299 | 92.1923
10.5 | 1.2921 | 0.01494 | -0.0268 | 86.4859
11.5 | 1.3874 | 0.0176 | -0.0303 | 78.8295
12.5 | 1.4509 | 0.02088 | -0.0281 | 69.4875
13 | 1.4806 | 0.0227 | -0.027 | 65.2247
13.5 | 1.5087 | 0.02466 | -0.0259 | 61.18
14 | 1.5334 | 0.02691 | -0.0247 | 56.9825
14.5 | 1.5575 | 0.02926 | -0.0235 | 53.2297
15 | 1.5809 | 0.03167 | -0.0223 | 49.9179
15.5 | 1.5996 | 0.03451 | -0.021 | 46.3518
16 | 1.6182 | 0.03736 | -0.0198 | 43.3137
16.5 | 1.6373 | 0.04024 | -0.0188 | 40.6884
17 | 1.6534 | 0.04341 | -0.0178 | 38.088
17.5 | 1.6655 | 0.04697 | -0.0167 | 35.4588
18 | 1.6747 | 0.05085 | -0.0156 | 32.9341
18.5 | 1.683 | 0.05472 | -0.0145 | 30.7566
19 | 1.6889 | 0.05875 | -0.0132 | 28.7472
19.5 | 1.6883 | 0.06289 | -0.0111 | 26.8453
20 | 1.6803 | 0.06684 | -0.0076 | 25.1391

## 117. Re 12M Mach 0.25 (1)
BIGFOIL.COM POLAR EXPORT
NACA65-617 a=0.0
NACA65-617 a=0.0 |  |  |  | Cl Max: | 1.579 | at alpha= | 12.5 | deg
JavaFoil+Calcfoil stall+Eppler ext transition |  |  |  | L/D Max: | 123.199 | at alpha= | 5 | deg
Re: | 12000000 |  |  | Cd Min: | 0.00504 | at alpha= | 0 | deg
Mach: | 0.25 |  |  | Cl=0 at alpha= | -3.0078 | deg
|  |  |  | @ Cl=0.1, Cd= | 0.006275
|  |  |  | @ Cl=0.4, Cd= | 0.005125
|  |  |  | @ Cl=0.6, Cd= | 0.0059457
alpha (deg) | Cl | Cd | Cm | Cl/Cd
-14 | -0.387 | 0.09668 | -0.013 | -4.004
-13.5 | -0.426 | 0.091 | -0.014 | -4.68
-13 | -0.46 | 0.08575 | -0.014 | -5.361
-12.5 | -0.488 | 0.07947 | -0.015 | -6.14
-12 | -0.511 | 0.07489 | -0.015 | -6.819
-11.5 | -0.527 | 0.06999 | -0.016 | -7.527
-11 | -0.537 | 0.06554 | -0.017 | -8.186
-10.5 | -0.54 | 0.06113 | -0.018 | -8.83
-10 | -0.536 | 0.05622 | -0.019 | -9.541
-9.5 | -0.528 | 0.05167 | -0.02 | -10.209
-9 | -0.617 | 0.00971 | -0.033 | -63.536
-8.5 | -0.594 | 0.009 | -0.035 | -66.011
-8 | -0.558 | 0.00862 | -0.035 | -64.763
-7.5 | -0.517 | 0.00823 | -0.036 | -62.77
-7 | -0.47 | 0.00795 | -0.037 | -59.182
-6.5 | -0.42 | 0.00767 | -0.038 | -54.704
-6 | -0.365 | 0.00743 | -0.039 | -49.145
-5.5 | -0.308 | 0.00721 | -0.04 | -42.729
-5 | -0.249 | 0.00683 | -0.04 | -36.484
-4.5 | -0.188 | 0.00668 | -0.041 | -28.096
-4 | -0.125 | 0.00653 | -0.042 | -19.228
-3.5 | -0.063 | 0.00646 | -0.043 | -9.706
-3 | 0.001 | 0.0064 | -0.044 | 0.079
-2.5 | 0.064 | 0.00632 | -0.045 | 10.136
-2 | 0.128 | 0.00624 | -0.046 | 20.497
-1.5 | 0.192 | 0.00623 | -0.047 | 30.793
-1 | 0.256 | 0.00623 | -0.048 | 41.118
-0.5 | 0.32 | 0.00623 | -0.049 | 51.38
0 | 0.384 | 0.00504 | -0.049 | 76.262
0.5 | 0.448 | 0.00538 | -0.05 | 83.241
1 | 0.512 | 0.00558 | -0.051 | 91.729
1.5 | 0.573 | 0.00583 | -0.052 | 98.254
2 | 0.636 | 0.0061 | -0.053 | 104.28
2.5 | 0.696 | 0.0057 | -0.054 | 122.139
3 | 0.757 | 0.00659 | -0.055 | 114.919
3.5 | 0.818 | 0.00691 | -0.055 | 118.289
4 | 0.878 | 0.00729 | -0.056 | 120.42
4.5 | 0.937 | 0.00768 | -0.057 | 122.079
5 | 0.997 | 0.00809 | -0.058 | 123.199
5.5 | 1.055 | 0.0086 | -0.059 | 122.778
6 | 1.113 | 0.00913 | -0.06 | 121.972
6.5 | 1.169 | 0.00971 | -0.06 | 120.408
7 | 1.223 | 0.01035 | -0.061 | 118.167
7.5 | 1.274 | 0.01122 | -0.062 | 113.54
8 | 1.323 | 0.01211 | -0.063 | 109.258
8.5 | 1.367 | 0.01396 | -0.063 | 97.898
9 | 1.41 | 0.01473 | -0.064 | 95.729
9.5 | 1.451 | 0.0156 | -0.065 | 93.013
10 | 1.487 | 0.01646 | -0.066 | 90.36
10.5 | 1.519 | 0.01741 | -0.066 | 87.278
11 | 1.546 | 0.01848 | -0.067 | 83.686
11.5 | 1.564 | 0.01959 | -0.068 | 79.825
12 | 1.575 | 0.0208 | -0.069 | 75.731
12.5 | 1.579 | 0.02205 | -0.069 | 71.635
13 | 1.575 | 0.02349 | -0.07 | 67.062
13.5 | 1.559 | 0.02526 | -0.071 | 61.718
14 | 1.531 | 0.02691 | -0.071 | 56.898
14.5 | 1.493 | 0.02896 | -0.072 | 51.541
15 | 1.444 | 0.03155 | -0.073 | 45.764
15.5 | 1.386 | 0.03408 | -0.073 | 40.672
16 | 1.319 | 0.03721 | -0.074 | 35.454
16.5 | 1.244 | 0.04082 | -0.074 | 30.482
17 | 1.161 | 0.04533 | -0.074 | 25.623
17.5 | 1.071 | 0.05131 | -0.074 | 20.866

## 118. Re 12M Mach 0.25 (2)
BIGFOIL.COM POLAR EXPORT
NACA65-617 a=0.0
NACA65-617 a=0.0 |  |  |  | Cl Max: | 1.6432 | at alpha= | 18 | deg
XFOIL ncrit=9 |  |  |  | L/D Max: | 177.445 | at alpha= | 3.5 | deg
Re: | 12000000 |  |  | Cd Min: | 0.17745 | at alpha= | -19 | deg
Mach: | 0.25 |  |  | Cl=0 at alpha= | -3.1688 | deg
|  |  |  | @ Cl=0.1, Cd= | 0.0055736
|  |  |  | @ Cl=0.4, Cd= | 0.0049037
|  |  |  | @ Cl=0.6, Cd= | 0.0039427
alpha (deg) | Cl | Cd | Cm | Cl/Cd
-19 | -0.5547 | 0.17745 | -0.009 | -3.126
-18.5 | -0.5445 | 0.16927 | -0.0142 | -3.2168
-18 | -0.5349 | 0.16102 | -0.0193 | -3.3219
-17.5 | -0.5348 | 0.15047 | -0.0256 | -3.5542
-17 | -0.531 | 0.1412 | -0.0313 | -3.7606
-16.5 | -0.5349 | 0.13032 | -0.0378 | -4.1045
-16 | -0.8371 | 0.06208 | -0.0857 | -13.4842
-15.5 | -0.9072 | 0.04905 | -0.0921 | -18.4954
-15 | -0.987 | 0.03801 | -0.0923 | -25.9669
-14.5 | -1.0735 | 0.02791 | -0.0862 | -38.4629
-14 | -1.0981 | 0.02309 | -0.079 | -47.5574
-13.5 | -1.0956 | 0.02035 | -0.0718 | -53.8378
-13 | -1.0798 | 0.01806 | -0.0656 | -59.7896
-12.5 | -1.0451 | 0.01608 | -0.0618 | -64.9938
-12 | -1.0039 | 0.0144 | -0.0587 | -69.7153
-11.5 | -0.9565 | 0.01319 | -0.0563 | -72.5171
-11 | -0.9068 | 0.01211 | -0.0542 | -74.8803
-10.5 | -0.8551 | 0.0112 | -0.0525 | -76.3482
-10 | -0.8017 | 0.01043 | -0.051 | -76.8648
-9.5 | -0.7468 | 0.0098 | -0.0498 | -76.2041
-9 | -0.6913 | 0.00922 | -0.0488 | -74.9783
-8.5 | -0.6343 | 0.00874 | -0.0481 | -72.5744
-8 | -0.5775 | 0.00826 | -0.0475 | -69.9153
-7.5 | -0.5194 | 0.00788 | -0.0471 | -65.9137
-7 | -0.4605 | 0.00754 | -0.047 | -61.0743
-6.5 | -0.4013 | 0.00723 | -0.047 | -55.5048
-6 | -0.3422 | 0.00693 | -0.0471 | -49.3795
-5.5 | -0.2846 | 0.00646 | -0.047 | -44.0557
-5 | -0.224 | 0.00625 | -0.0475 | -35.84
-4.5 | -0.163 | 0.0061 | -0.0481 | -26.7213
-4 | -0.1021 | 0.00595 | -0.0488 | -17.1597
-3.5 | -0.0406 | 0.00581 | -0.0495 | -6.988
-3 | 0.0207 | 0.00571 | -0.0504 | 3.6252
-2.5 | 0.0819 | 0.0056 | -0.0512 | 14.625
-2 | 0.1435 | 0.00551 | -0.0522 | 26.0436
-1.5 | 0.2048 | 0.00543 | -0.0531 | 37.7164
-1 | 0.2664 | 0.00536 | -0.0542 | 49.7015
-0.5 | 0.3278 | 0.00528 | -0.0552 | 62.0833
0 | 0.3885 | 0.00515 | -0.0562 | 75.4369
0.5 | 0.4422 | 0.004 | -0.0564 | 110.55
1 | 0.5029 | 0.00386 | -0.0574 | 130.285
1.5 | 0.5641 | 0.00389 | -0.0585 | 145.0129
2 | 0.6254 | 0.00398 | -0.0596 | 157.1357
2.5 | 0.6863 | 0.0041 | -0.0606 | 167.3902
3 | 0.7467 | 0.00429 | -0.0616 | 174.0559
3.5 | 0.8056 | 0.00454 | -0.0623 | 177.4449
4 | 0.8634 | 0.00487 | -0.0628 | 177.2895
4.5 | 0.9199 | 0.00523 | -0.063 | 175.8891
5 | 0.9739 | 0.00571 | -0.0629 | 170.5604
5.5 | 1.0272 | 0.00614 | -0.0626 | 167.2964
6 | 1.071 | 0.00694 | -0.0606 | 154.3228
6.5 | 1.112 | 0.00769 | -0.0581 | 144.6034
7 | 1.1526 | 0.00829 | -0.0555 | 139.035
7.5 | 1.1717 | 0.00897 | -0.0487 | 130.6243
8 | 1.1864 | 0.01002 | -0.0419 | 118.4032
8.5 | 1.204 | 0.0113 | -0.0363 | 106.5487
9 | 1.218 | 0.01296 | -0.0307 | 93.9815
9.5 | 1.2399 | 0.01449 | -0.0266 | 85.5694
10 | 1.2644 | 0.016 | -0.0231 | 79.025
10.5 | 1.2896 | 0.01754 | -0.0198 | 73.5234
11 | 1.3167 | 0.01902 | -0.0171 | 69.2271
11.5 | 1.3819 | 0.02104 | -0.0225 | 65.6797
12 | 1.4306 | 0.02311 | -0.0247 | 61.9039
12.5 | 1.4583 | 0.02535 | -0.0231 | 57.5266
13 | 1.4866 | 0.02759 | -0.0217 | 53.8818
13.5 | 1.5107 | 0.03018 | -0.02 | 50.0563
14 | 1.534 | 0.0329 | -0.0184 | 46.6261
14.5 | 1.557 | 0.03569 | -0.0169 | 43.6257
15 | 1.5758 | 0.03881 | -0.0153 | 40.6029
15.5 | 1.5914 | 0.04229 | -0.0137 | 37.6306
16 | 1.6099 | 0.04555 | -0.0123 | 35.3436
16.5 | 1.6233 | 0.04931 | -0.0109 | 32.9203
17 | 1.6327 | 0.05344 | -0.0095 | 30.552
17.5 | 1.639 | 0.05777 | -0.0079 | 28.3711
18 | 1.6432 | 0.06214 | -0.0061 | 26.4435
18.5 | 1.6324 | 0.06619 | -0.0016 | 24.6623
19 | 1.6356 | 0.07135 | -0.0011 | 22.9236
19.5 | 1.6342 | 0.07758 | -0.0017 | 21.0647
20 | 1.6368 | 0.08365 | -0.0028 | 19.5672

## 119. Re 12M Mach 0.50 (1)
BIGFOIL.COM POLAR EXPORT
NACA65-617 a=0.0
NACA65-617 a=0.0 |  |  |  | Cl Max: | 1.476 | at alpha= | 9 | deg
JavaFoil+Calcfoil stall+Eppler ext transition |  |  |  | L/D Max: | 112.834 | at alpha= | 4 | deg
Re: | 12000000 |  |  | Cd Min: | 0.0054 | at alpha= | 0.5 | deg
Mach: | 0.5 |  |  | Cl=0 at alpha= | -3.007 | deg
|  |  |  | @ Cl=0.1, Cd= | 0.0066197
|  |  |  | @ Cl=0.4, Cd= | 0.0059338
|  |  |  | @ Cl=0.6, Cd= | 0.0062229
alpha (deg) | Cl | Cd | Cm | Cl/Cd
-20 | -0.965 | 0.18501 | -0.012 | -5.214
-19.5 | -0.942 | 0.14062 | -0.013 | -6.7
-19 | -0.912 | 0.13626 | -0.013 | -6.695
-18.5 | -0.882 | 0.13376 | -0.013 | -6.59
-18 | -0.853 | 0.12822 | -0.013 | -6.651
-17.5 | -0.825 | 0.11921 | -0.014 | -6.925
-17 | -0.798 | 0.11248 | -0.014 | -7.093
-16.5 | -0.769 | 0.1196 | -0.014 | -6.427
-16 | -0.74 | 0.1117 | -0.015 | -6.628
-15.5 | -0.711 | 0.10621 | -0.015 | -6.696
-15 | -0.686 | 0.09542 | -0.016 | -7.194
-14.5 | -0.661 | 0.08701 | -0.017 | -7.597
-14 | -0.633 | 0.08161 | -0.018 | -7.762
-13.5 | -0.616 | 0.06744 | -0.021 | -9.132
-13 | -0.568 | 0.09169 | -0.016 | -6.196
-12.5 | -0.54 | 0.08387 | -0.016 | -6.438
-12 | -0.512 | 0.07651 | -0.017 | -6.696
-11.5 | -0.487 | 0.06814 | -0.019 | -7.14
-11 | -0.461 | 0.06043 | -0.021 | -7.637
-10.5 | -0.509 | 0.01334 | -0.034 | -38.139
-10 | -0.484 | 0.01085 | -0.035 | -44.667
-9.5 | -0.369 | 0.06258 | -0.018 | -5.896
-9 | -0.34 | 0.05874 | -0.018 | -5.796
-8.5 | -0.313 | 0.05343 | -0.019 | -5.851
-8 | -0.284 | 0.05472 | -0.019 | -5.183
-7.5 | -0.256 | 0.04945 | -0.02 | -5.169
-7 | -0.228 | 0.0449 | -0.022 | -5.071
-6.5 | -0.331 | 0.04142 | -0.023 | -7.994
-6 | -0.381 | 0.00838 | -0.043 | -45.496
-5.5 | -0.332 | 0.00807 | -0.044 | -41.145
-5 | -0.273 | 0.0077 | -0.045 | -35.414
-4.5 | -0.207 | 0.00714 | -0.046 | -28.995
-4 | -0.139 | 0.00693 | -0.047 | -20.045
-3.5 | -0.07 | 0.00682 | -0.048 | -10.214
-3 | 0.001 | 0.00672 | -0.049 | 0.084
-2.5 | 0.071 | 0.00666 | -0.05 | 10.734
-2 | 0.143 | 0.00656 | -0.051 | 21.749
-1.5 | 0.214 | 0.00657 | -0.052 | 32.585
-1 | 0.286 | 0.00654 | -0.053 | 43.81
-0.5 | 0.358 | 0.00662 | -0.054 | 54.081
0 | 0.429 | 0.00546 | -0.055 | 78.63
0.5 | 0.498 | 0.0054 | -0.056 | 92.236
1 | 0.568 | 0.00609 | -0.057 | 93.221
1.5 | 0.633 | 0.00636 | -0.058 | 99.475
2 | 0.701 | 0.00671 | -0.059 | 104.439
2.5 | 0.769 | 0.00714 | -0.06 | 107.727
3 | 0.836 | 0.00756 | -0.06 | 110.625
3.5 | 0.902 | 0.00805 | -0.061 | 112.145
4 | 0.968 | 0.00858 | -0.062 | 112.834
4.5 | 1.034 | 0.00918 | -0.063 | 112.62
5 | 1.098 | 0.00984 | -0.064 | 111.684
5.5 | 1.162 | 0.0106 | -0.065 | 109.635
6 | 1.225 | 0.01138 | -0.066 | 107.604
6.5 | 1.283 | 0.01227 | -0.067 | 104.539
7 | 1.337 | 0.01333 | -0.067 | 100.289
7.5 | 1.384 | 0.01619 | -0.068 | 85.491
8 | 1.425 | 0.01761 | -0.069 | 80.904
8.5 | 1.457 | 0.01889 | -0.07 | 77.157
9 | 1.476 | 0.02038 | -0.071 | 72.407
9.5 | 1.472 | 0.02212 | -0.071 | 66.547
10 | 1.43 | 0.02421 | -0.072 | 59.057
10.5 | 1.28 | 0.02709 | -0.073 | 47.237
11 | 0.914 | 0.03083 | -0.073 | 29.63
11.5 | 0.945 | 0.03084 | -0.074 | 30.651
12 | 0.972 | 0.03524 | -0.075 | 27.568
12.5 | 0.994 | 0.04103 | -0.075 | 24.238
13 | 1.03 | 0.03921 | -0.076 | 26.259
13.5 | 1.054 | 0.04479 | -0.077 | 23.528
14 | 1.084 | 0.04535 | -0.077 | 23.904

## 120. Re 12M Mach 0.50 (2)
BIGFOIL.COM POLAR EXPORT
NACA65-617 a=0.0
NACA65-617 a=0.0 |  |  |  | Cl Max: | 1.4885 | at alpha= | 14 | deg
XFOIL ncrit=9 |  |  |  | L/D Max: | 190.747 | at alpha= | 3 | deg
Re: | 12000000 |  |  | Cd Min: | 0.16348 | at alpha= | 19 | deg
Mach: | 0.5 |  |  | Cl=0 at alpha= | -3.2317 | deg
|  |  |  | @ Cl=0.1, Cd= | 0.0058079
|  |  |  | @ Cl=0.4, Cd= | 0.0054592
|  |  |  | @ Cl=0.6, Cd= | 0.0040378
alpha (deg) | Cl | Cd | Cm | Cl/Cd
-13 | -0.333 | 0.1103 | -0.062 | -3.019
-12.5 | -0.3331 | 0.1004 | -0.0682 | -3.3177
-12 | -0.3342 | 0.09084 | -0.0743 | -3.679
-11.5 | -0.3433 | 0.08047 | -0.0811 | -4.2662
-11 | -0.3606 | 0.06883 | -0.0894 | -5.239
-10.5 | -0.3949 | 0.05484 | -0.1014 | -7.2009
-10 | -0.4293 | 0.04615 | -0.1054 | -9.3023
-9.5 | -0.4683 | 0.03941 | -0.1043 | -11.8828
-9 | -0.5231 | 0.03329 | -0.0968 | -15.7134
-8.5 | -0.5572 | 0.02743 | -0.0876 | -20.3135
-8 | -0.5831 | 0.01891 | -0.0794 | -30.8355
-7.5 | -0.5764 | 0.01095 | -0.0729 | -52.6393
-7 | -0.5141 | 0.00953 | -0.0688 | -53.9454
-6.5 | -0.4519 | 0.00846 | -0.0653 | -53.4161
-6 | -0.3857 | 0.00779 | -0.0627 | -49.5122
-5.5 | -0.3172 | 0.00733 | -0.061 | -43.2742
-5 | -0.2482 | 0.00694 | -0.0599 | -35.7637
-4.5 | -0.1805 | 0.00647 | -0.0589 | -27.898
-4 | -0.1089 | 0.00628 | -0.0589 | -17.3408
-3.5 | -0.0381 | 0.00609 | -0.059 | -6.2562
-3 | 0.0329 | 0.00594 | -0.0595 | 5.5387
-2.5 | 0.104 | 0.0058 | -0.0601 | 17.931
-2 | 0.1745 | 0.00571 | -0.0608 | 30.5604
-1.5 | 0.2455 | 0.00561 | -0.0618 | 43.7611
-1 | 0.3162 | 0.00552 | -0.0628 | 57.2826
-0.5 | 0.3867 | 0.00548 | -0.0639 | 70.5657
0 | 0.4572 | 0.00537 | -0.065 | 85.1397
0.5 | 0.5165 | 0.00423 | -0.0648 | 122.104
1 | 0.5862 | 0.00403 | -0.0659 | 145.4591
1.5 | 0.657 | 0.00407 | -0.0671 | 161.4251
2 | 0.7279 | 0.00419 | -0.0682 | 173.7232
3 | 0.8679 | 0.00455 | -0.0699 | 190.7473
3.5 | 0.9342 | 0.0049 | -0.07 | 190.6531
4 | 0.9975 | 0.00532 | -0.0694 | 187.5
4.5 | 1.0596 | 0.00575 | -0.0685 | 184.2783
5 | 1.1173 | 0.00623 | -0.0666 | 179.3419
5.5 | 1.1651 | 0.00687 | -0.063 | 169.5924
6 | 1.1802 | 0.00772 | -0.0535 | 152.8756
7 | 1.2034 | 0.01107 | -0.037 | 108.7082
7.5 | 1.2165 | 0.01327 | -0.0303 | 91.6729
8 | 1.2205 | 0.01609 | -0.0232 | 75.8546
8.5 | 1.2243 | 0.01916 | -0.0167 | 63.8987
9 | 1.2318 | 0.02235 | -0.0112 | 55.1141
9.5 | 1.2344 | 0.02607 | -0.006 | 47.3494
10 | 1.2514 | 0.02924 | -0.002 | 42.7975
10.5 | 1.2754 | 0.03202 | 0.0015 | 39.8314
11 | 1.3466 | 0.03598 | -0.0051 | 37.4263
12 | 1.4243 | 0.04346 | -0.005 | 32.7727
12.5 | 1.4454 | 0.04732 | -0.0022 | 30.5452
13 | 1.4654 | 0.05133 | 0.0006 | 28.5486
13.5 | 1.4809 | 0.05571 | 0.0034 | 26.5823
14 | 1.4885 | 0.06053 | 0.0066 | 24.5911
14.5 | 1.4842 | 0.06544 | 0.0113 | 22.6803
15 | 1.4798 | 0.07156 | 0.0137 | 20.6792
15.5 | 1.4657 | 0.0797 | 0.0138 | 18.3902
16 | 1.4434 | 0.08943 | 0.012 | 16.14
16.5 | 1.4161 | 0.10038 | 0.0085 | 14.1074
17 | 1.3869 | 0.11224 | 0.0035 | 12.3566
17.5 | 1.3585 | 0.12455 | -0.0026 | 10.9073
18 | 1.3298 | 0.13741 | -0.0098 | 9.6776
18.5 | 1.3029 | 0.15044 | -0.0178 | 8.6606
19 | 1.2794 | 0.16348 | -0.0263 | 7.826

## 121. Re 14M Mach 0.00 (1)
BIGFOIL.COM POLAR EXPORT
NACA65-617 a=0.0
NACA65-617 a=0.0 |  |  |  | Cl Max: | 1.624 | at alpha= | 13.5 | deg
JavaFoil+Calcfoil stall+Eppler ext transition |  |  |  | L/D Max: | 126.082 | at alpha= | 6 | deg
Re: | 14000000 |  |  | Cd Min: | 0.00516 | at alpha= | 0 | deg
Mach: | 0 |  |  | Cl=0 at alpha= | -3 | deg
|  |  |  | @ Cl=0.1, Cd= | 0.0061477
|  |  |  | @ Cl=0.4, Cd= | 0.0052413
|  |  |  | @ Cl=0.6, Cd= | 0.0059066
alpha (deg) | Cl | Cd | Cm | Cl/Cd
-16 | -0.591 | 0.10886 | -0.012 | -5.43
-15.5 | -0.603 | 0.10321 | -0.013 | -5.846
-15 | -0.614 | 0.09926 | -0.013 | -6.183
-14.5 | -0.623 | 0.09268 | -0.014 | -6.723
-14 | -0.63 | 0.08727 | -0.014 | -7.219
-13.5 | -0.634 | 0.08367 | -0.014 | -7.573
-13 | -0.636 | 0.07764 | -0.015 | -8.192
-12.5 | -0.637 | 0.07086 | -0.017 | -8.988
-12 | -0.634 | 0.06501 | -0.018 | -9.757
-11.5 | -0.626 | 0.06124 | -0.018 | -10.22
-11 | -0.718 | 0.0128 | -0.028 | -56.088
-10.5 | -0.717 | 0.0099 | -0.03 | -72.449
-10 | -0.702 | 0.00899 | -0.031 | -78.092
-9.5 | -0.673 | 0.00892 | -0.032 | -75.416
-9 | -0.639 | 0.00855 | -0.033 | -74.718
-8.5 | -0.6 | 0.00835 | -0.033 | -71.922
-8 | -0.558 | 0.00804 | -0.034 | -69.421
-7.5 | -0.512 | 0.00782 | -0.035 | -65.534
-7 | -0.463 | 0.00755 | -0.036 | -61.315
-6.5 | -0.411 | 0.00734 | -0.037 | -56.017
-6 | -0.357 | 0.00711 | -0.038 | -50.124
-5.5 | -0.3 | 0.00692 | -0.038 | -43.373
-5 | -0.242 | 0.00658 | -0.039 | -36.762
-4.5 | -0.182 | 0.00647 | -0.04 | -28.165
-4 | -0.122 | 0.00637 | -0.041 | -19.111
-3.5 | -0.061 | 0.00627 | -0.042 | -9.693
-3 | 0 | 0.00622 | -0.043 | 0.079
-2.5 | 0.062 | 0.00616 | -0.043 | 10.082
-2 | 0.124 | 0.00614 | -0.044 | 20.167
-1.5 | 0.186 | 0.00613 | -0.045 | 30.307
-1 | 0.248 | 0.00612 | -0.046 | 40.529
-0.5 | 0.31 | 0.00627 | -0.047 | 49.436
0 | 0.372 | 0.00516 | -0.048 | 72.112
0.5 | 0.434 | 0.00534 | -0.049 | 81.151
1 | 0.495 | 0.0055 | -0.05 | 90.032
1.5 | 0.555 | 0.0057 | -0.051 | 97.305
2 | 0.616 | 0.00598 | -0.051 | 102.991
2.5 | 0.677 | 0.00621 | -0.052 | 109.036
3 | 0.736 | 0.00608 | -0.053 | 121.035
3.5 | 0.795 | 0.0067 | -0.054 | 118.668
4 | 0.853 | 0.007 | -0.055 | 121.988
4.5 | 0.912 | 0.00734 | -0.056 | 124.242
5 | 0.969 | 0.00774 | -0.056 | 125.2
5.5 | 1.026 | 0.00815 | -0.057 | 125.895
6 | 1.083 | 0.00859 | -0.058 | 126.082
6.5 | 1.138 | 0.00907 | -0.059 | 125.482
7 | 1.191 | 0.00962 | -0.059 | 123.843
7.5 | 1.242 | 0.01042 | -0.06 | 119.214
8 | 1.291 | 0.01109 | -0.061 | 116.431
8.5 | 1.336 | 0.01263 | -0.062 | 105.823
9 | 1.381 | 0.01326 | -0.062 | 104.14
9.5 | 1.424 | 0.01396 | -0.063 | 102.044
10 | 1.464 | 0.01466 | -0.064 | 99.907
10.5 | 1.501 | 0.01545 | -0.065 | 97.189
11 | 1.535 | 0.01628 | -0.065 | 94.267
11.5 | 1.562 | 0.01716 | -0.066 | 91.025
12 | 1.585 | 0.01815 | -0.067 | 87.316
12.5 | 1.604 | 0.01912 | -0.068 | 83.89
13 | 1.617 | 0.02022 | -0.068 | 79.98
13.5 | 1.624 | 0.02145 | -0.069 | 75.718
14 | 1.623 | 0.02278 | -0.07 | 71.262
14.5 | 1.618 | 0.02405 | -0.07 | 67.268
15 | 1.606 | 0.02564 | -0.071 | 62.624
15.5 | 1.589 | 0.02738 | -0.072 | 58.049
16 | 1.568 | 0.02928 | -0.072 | 53.549
16.5 | 1.541 | 0.03142 | -0.073 | 49.052
17 | 1.511 | 0.03377 | -0.073 | 44.752
17.5 | 1.478 | 0.03602 | -0.074 | 41.038
18 | 1.434 | 0.03878 | -0.074 | 36.988
18.5 | 1.387 | 0.04243 | -0.075 | 32.685

## 122. Re 14M Mach 0.00 (2)
BIGFOIL.COM POLAR EXPORT
NACA65-617 a=0.0
NACA65-617 a=0.0 |  |  |  | Cl Max: | 1.7285 | at alpha= | 20 | deg
XFOIL ncrit=9 |  |  |  | L/D Max: | 170.412 | at alpha= | 4 | deg
Re: | 14000000 |  |  | Cd Min: | 0.06319 | at alpha= | 20 | deg
Mach: | 0 |  |  | Cl=0 at alpha= | -3.1463 | deg
|  |  |  | @ Cl=0.1, Cd= | 0.0053918
|  |  |  | @ Cl=0.4, Cd= | 0.0048685
|  |  |  | @ Cl=0.6, Cd= | 0.0039031
alpha (deg) | Cl | Cd | Cm | Cl/Cd
-20 | -1.3917 | 0.03613 | -0.0822 | -38.5192
-19.5 | -1.3762 | 0.03349 | -0.0816 | -41.0929
-19 | -1.3779 | 0.02973 | -0.0798 | -46.3471
-18.5 | -1.3684 | 0.02705 | -0.0777 | -50.5878
-17 | -1.3114 | 0.02176 | -0.0702 | -60.2665
-16.5 | -1.3029 | 0.01944 | -0.0657 | -67.0216
-16 | -1.276 | 0.01843 | -0.0626 | -69.2349
-15.5 | -1.2551 | 0.01706 | -0.0583 | -73.5698
-15 | -1.2313 | 0.0161 | -0.0538 | -76.4783
-14.5 | -1.195 | 0.01553 | -0.051 | -76.9478
-14 | -1.1552 | 0.01465 | -0.0491 | -78.8532
-13.5 | -1.1124 | 0.01383 | -0.0475 | -80.4338
-13 | -1.0683 | 0.013 | -0.0462 | -82.1769
-12.5 | -1.0223 | 0.01221 | -0.045 | -83.7265
-12 | -0.9752 | 0.01146 | -0.044 | -85.096
-11.5 | -0.9258 | 0.01084 | -0.0433 | -85.4059
-11 | -0.8758 | 0.01025 | -0.0427 | -85.4439
-10.5 | -0.8246 | 0.00971 | -0.0423 | -84.9228
-10 | -0.7725 | 0.00922 | -0.042 | -83.7852
-9.5 | -0.7194 | 0.0088 | -0.0419 | -81.75
-9 | -0.6657 | 0.00838 | -0.0418 | -79.4391
-8.5 | -0.6111 | 0.00802 | -0.0419 | -76.197
-8 | -0.5565 | 0.00765 | -0.042 | -72.7451
-7.5 | -0.5006 | 0.00738 | -0.0423 | -67.832
-7 | -0.4441 | 0.00712 | -0.0427 | -62.3736
-6.5 | -0.3877 | 0.00684 | -0.0431 | -56.6813
-6 | -0.3313 | 0.00655 | -0.0435 | -50.5802
-5.5 | -0.2755 | 0.00616 | -0.0439 | -44.724
-5 | -0.2172 | 0.006 | -0.0446 | -36.2
-4.5 | -0.1589 | 0.00587 | -0.0454 | -27.0698
-4 | -0.1004 | 0.00573 | -0.0462 | -17.5218
-3.5 | -0.0416 | 0.00562 | -0.0471 | -7.4021
-3 | 0.0172 | 0.00554 | -0.048 | 3.1047
-2.5 | 0.0762 | 0.00542 | -0.0489 | 14.059
-2 | 0.1353 | 0.00535 | -0.0499 | 25.2897
-1.5 | 0.1943 | 0.00527 | -0.0509 | 36.8691
-1 | 0.2536 | 0.0052 | -0.0519 | 48.7692
-0.5 | 0.3124 | 0.00516 | -0.0529 | 60.5426
0 | 0.3711 | 0.00501 | -0.0539 | 74.0719
0.5 | 0.4283 | 0.00473 | -0.0547 | 90.5497
1 | 0.4816 | 0.00382 | -0.0552 | 126.0733
1.5 | 0.5402 | 0.0038 | -0.0563 | 142.1579
2 | 0.5988 | 0.0039 | -0.0573 | 153.5385
2.5 | 0.657 | 0.00405 | -0.0583 | 162.2222
3 | 0.7143 | 0.00429 | -0.0592 | 166.5035
3.5 | 0.7708 | 0.00455 | -0.0599 | 169.4066
4 | 0.8265 | 0.00485 | -0.0605 | 170.4124
4.5 | 0.8807 | 0.00521 | -0.061 | 169.0403
5 | 0.9343 | 0.00559 | -0.0612 | 167.1377
5.5 | 0.9842 | 0.00613 | -0.0609 | 160.5546
6 | 1.0292 | 0.00686 | -0.0598 | 150.0292
6.5 | 1.0747 | 0.00744 | -0.0587 | 144.4489
7 | 1.1211 | 0.0079 | -0.0578 | 141.9114
7.5 | 1.1596 | 0.00857 | -0.0554 | 135.3092
8 | 1.1893 | 0.00918 | -0.0514 | 129.5534
8.5 | 1.2072 | 0.00987 | -0.0452 | 122.31
9 | 1.2223 | 0.01098 | -0.0393 | 111.3206
9.5 | 1.2478 | 0.01196 | -0.0356 | 104.3311
10 | 1.2744 | 0.01301 | -0.0323 | 97.9554
10.5 | 1.3024 | 0.01408 | -0.0294 | 92.5
11 | 1.3305 | 0.01519 | -0.0268 | 87.5905
11.5 | 1.3531 | 0.01639 | -0.0233 | 82.5564
12 | 1.4418 | 0.01778 | -0.0338 | 81.0911
12.5 | 1.4641 | 0.01943 | -0.0309 | 75.3525
13 | 1.495 | 0.02107 | -0.0299 | 70.954
13.5 | 1.5231 | 0.02292 | -0.0288 | 66.4529
14 | 1.5486 | 0.025 | -0.0275 | 61.944
14.5 | 1.5744 | 0.02711 | -0.0264 | 58.0745
15 | 1.5975 | 0.02945 | -0.0253 | 54.2445
15.5 | 1.6169 | 0.03212 | -0.024 | 50.3394
16 | 1.6384 | 0.03468 | -0.0229 | 47.2434
16.5 | 1.6582 | 0.03737 | -0.0219 | 44.3725
17 | 1.6744 | 0.04046 | -0.0209 | 41.3841
17.5 | 1.6875 | 0.04383 | -0.0198 | 38.501
18 | 1.6991 | 0.04742 | -0.0188 | 35.8309
18.5 | 1.7107 | 0.05102 | -0.018 | 33.53
19 | 1.7191 | 0.05486 | -0.017 | 31.3361
19.5 | 1.7241 | 0.05908 | -0.0161 | 29.1825
20 | 1.7285 | 0.06319 | -0.015 | 27.354

## 123. Re 14M Mach 0.10 (1)
BIGFOIL.COM POLAR EXPORT
NACA65-617 a=0.0
NACA65-617 a=0.0 |  |  |  | Cl Max: | 1.618 | at alpha= | 13.5 | deg
JavaFoil+Calcfoil stall+Eppler ext transition |  |  |  | L/D Max: | 125.373 | at alpha= | 5.5 | deg
Re: | 14000000 |  |  | Cd Min: | 0.00516 | at alpha= | 0 | deg
Mach: | 0.1 |  |  | Cl=0 at alpha= | -3 | deg
|  |  |  | @ Cl=0.1, Cd= | 0.0061294
|  |  |  | @ Cl=0.4, Cd= | 0.0052313
|  |  |  | @ Cl=0.6, Cd= | 0.005889
alpha (deg) | Cl | Cd | Cm | Cl/Cd
-15.5 | -0.569 | 0.10488 | -0.013 | -5.427
-15 | -0.583 | 0.10032 | -0.013 | -5.809
-14.5 | -0.595 | 0.09496 | -0.013 | -6.265
-14 | -0.605 | 0.08838 | -0.014 | -6.851
-13.5 | -0.613 | 0.08454 | -0.014 | -7.245
-13 | -0.618 | 0.07892 | -0.015 | -7.828
-12.5 | -0.62 | 0.07341 | -0.016 | -8.446
-12 | -0.62 | 0.0672 | -0.017 | -9.228
-11.5 | -0.617 | 0.06073 | -0.019 | -10.165
-11 | -0.61 | 0.05513 | -0.02 | -11.072
-10.5 | -0.706 | 0.01086 | -0.03 | -65.02
-10 | -0.692 | 0.00841 | -0.031 | -82.271
-9.5 | -0.67 | 0.00902 | -0.032 | -74.263
-9 | -0.637 | 0.00866 | -0.033 | -73.629
-8.5 | -0.6 | 0.00835 | -0.034 | -71.855
-8 | -0.559 | 0.00807 | -0.034 | -69.25
-7.5 | -0.513 | 0.00782 | -0.035 | -65.608
-7 | -0.464 | 0.00753 | -0.036 | -61.662
-6.5 | -0.412 | 0.00734 | -0.037 | -56.221
-6 | -0.358 | 0.00711 | -0.038 | -50.343
-5.5 | -0.301 | 0.00697 | -0.039 | -43.256
-5 | -0.243 | 0.00657 | -0.039 | -36.993
-4.5 | -0.183 | 0.00645 | -0.04 | -28.362
-4 | -0.122 | 0.00636 | -0.041 | -19.218
-3.5 | -0.061 | 0.00631 | -0.042 | -9.69
-3 | 0 | 0.00623 | -0.043 | 0.079
-2.5 | 0.062 | 0.00616 | -0.044 | 10.121
-2 | 0.124 | 0.00611 | -0.045 | 20.365
-1.5 | 0.187 | 0.0061 | -0.045 | 30.602
-1 | 0.249 | 0.00619 | -0.046 | 40.27
-0.5 | 0.311 | 0.00626 | -0.047 | 49.77
0 | 0.374 | 0.00516 | -0.048 | 72.47
0.5 | 0.436 | 0.00533 | -0.049 | 81.804
1 | 0.498 | 0.00555 | -0.05 | 89.706
1.5 | 0.558 | 0.00571 | -0.051 | 97.675
2 | 0.619 | 0.00597 | -0.052 | 103.767
2.5 | 0.68 | 0.0063 | -0.053 | 108.034
3 | 0.74 | 0.00613 | -0.053 | 120.621
3.5 | 0.798 | 0.00673 | -0.054 | 118.672
4 | 0.857 | 0.00703 | -0.055 | 121.924
4.5 | 0.916 | 0.00739 | -0.056 | 123.959
5 | 0.974 | 0.00779 | -0.057 | 124.966
5.5 | 1.031 | 0.00822 | -0.057 | 125.373
6 | 1.088 | 0.00869 | -0.058 | 125.197
6.5 | 1.143 | 0.00916 | -0.059 | 124.679
7 | 1.196 | 0.00972 | -0.06 | 122.974
7.5 | 1.247 | 0.01054 | -0.06 | 118.299
8 | 1.296 | 0.01121 | -0.061 | 115.634
8.5 | 1.341 | 0.01276 | -0.062 | 105.071
9 | 1.386 | 0.01343 | -0.063 | 103.196
9.5 | 1.429 | 0.01415 | -0.063 | 100.987
10 | 1.468 | 0.01484 | -0.064 | 98.945
10.5 | 1.505 | 0.01567 | -0.065 | 96.048
11 | 1.537 | 0.01651 | -0.066 | 93.116
11.5 | 1.564 | 0.01741 | -0.066 | 89.827
12 | 1.585 | 0.01844 | -0.067 | 85.979
12.5 | 1.602 | 0.01945 | -0.068 | 82.38
13 | 1.614 | 0.02069 | -0.069 | 77.968
13.5 | 1.618 | 0.02187 | -0.069 | 74.002
14 | 1.614 | 0.02324 | -0.07 | 69.458
14.5 | 1.605 | 0.02453 | -0.071 | 65.422
15 | 1.589 | 0.02647 | -0.071 | 60.025
15.5 | 1.568 | 0.02803 | -0.072 | 55.954
16 | 1.542 | 0.03025 | -0.072 | 50.957
16.5 | 1.511 | 0.03239 | -0.073 | 46.649
17 | 1.475 | 0.03479 | -0.074 | 42.403
17.5 | 1.436 | 0.0376 | -0.074 | 38.196
18 | 1.387 | 0.04011 | -0.075 | 34.585
18.5 | 1.334 | 0.04423 | -0.075 | 30.157

## 124. Re 14M Mach 0.10 (2)
BIGFOIL.COM POLAR EXPORT
NACA65-617 a=0.0
NACA65-617 a=0.0 |  |  |  | Cl Max: | 1.7166 | at alpha= | 20 | deg
XFOIL ncrit=9 |  |  |  | L/D Max: | 171.193 | at alpha= | 4 | deg
Re: | 14000000 |  |  | Cd Min: | 0.06583 | at alpha= | 20 | deg
Mach: | 0.1 |  |  | Cl=0 at alpha= | -3.1486 | deg
|  |  |  | @ Cl=0.1, Cd= | 0.0053929
|  |  |  | @ Cl=0.4, Cd= | 0.0048881
|  |  |  | @ Cl=0.6, Cd= | 0.0039048
alpha (deg) | Cl | Cd | Cm | Cl/Cd
-20 | -1.3253 | 0.04415 | -0.0851 | -30.0181
-19.5 | -1.3172 | 0.04028 | -0.0854 | -32.7011
-19 | -1.3349 | 0.03463 | -0.0848 | -38.5475
-18.5 | -1.334 | 0.03095 | -0.0832 | -43.1018
-18 | -1.3465 | 0.02659 | -0.08 | -50.6393
-17.5 | -1.3371 | 0.02405 | -0.0769 | -55.5967
-17 | -1.2919 | 0.02404 | -0.076 | -53.7396
-16.5 | -1.2924 | 0.02103 | -0.0712 | -61.4551
-16 | -1.2677 | 0.01979 | -0.0679 | -64.0576
-15.5 | -1.2498 | 0.01812 | -0.0634 | -68.9735
-15 | -1.2268 | 0.01694 | -0.0589 | -72.4203
-14.5 | -1.1971 | 0.01634 | -0.0547 | -73.2619
-14 | -1.1591 | 0.01533 | -0.0522 | -75.6099
-13.5 | -1.1174 | 0.0144 | -0.0503 | -77.5972
-13 | -1.0739 | 0.01346 | -0.0486 | -79.7845
-12.5 | -1.0274 | 0.01267 | -0.0473 | -81.0892
-12 | -0.9807 | 0.01181 | -0.046 | -83.0398
-11.5 | -0.9315 | 0.01111 | -0.0451 | -83.8434
-11 | -0.8814 | 0.01046 | -0.0443 | -84.2639
-10.5 | -0.83 | 0.00988 | -0.0437 | -84.0081
-10 | -0.7776 | 0.00935 | -0.0432 | -83.1658
-9.5 | -0.7241 | 0.00891 | -0.0429 | -81.2682
-9 | -0.6701 | 0.00847 | -0.0427 | -79.1145
-8.5 | -0.615 | 0.0081 | -0.0427 | -75.9259
-8 | -0.5602 | 0.00771 | -0.0427 | -72.6589
-7.5 | -0.5038 | 0.00742 | -0.0429 | -67.8976
-6.5 | -0.39 | 0.00688 | -0.0437 | -56.686
-6 | -0.333 | 0.00661 | -0.0441 | -50.3782
-5.5 | -0.2771 | 0.00618 | -0.0443 | -44.8382
-5 | -0.2185 | 0.00602 | -0.045 | -36.2957
-4.5 | -0.1597 | 0.00589 | -0.0458 | -27.1138
-4 | -0.1008 | 0.00574 | -0.0466 | -17.561
-3.5 | -0.0416 | 0.00562 | -0.0474 | -7.4021
-3 | 0.0176 | 0.00554 | -0.0483 | 3.1769
-2.5 | 0.077 | 0.00542 | -0.0493 | 14.2066
-2 | 0.1365 | 0.00535 | -0.0502 | 25.514
-1.5 | 0.1959 | 0.00528 | -0.0512 | 37.1023
-1 | 0.2555 | 0.0052 | -0.0523 | 49.1346
-0.5 | 0.3147 | 0.00516 | -0.0532 | 60.9884
0 | 0.3738 | 0.00502 | -0.0542 | 74.4622
0.5 | 0.4314 | 0.00473 | -0.0551 | 91.2051
1 | 0.4849 | 0.00382 | -0.0556 | 126.9372
1.5 | 0.5439 | 0.0038 | -0.0566 | 143.1316
2 | 0.6028 | 0.00391 | -0.0577 | 154.1688
2.5 | 0.6614 | 0.00405 | -0.0587 | 163.3086
3 | 0.7191 | 0.00429 | -0.0595 | 167.6224
3.5 | 0.7759 | 0.00455 | -0.0603 | 170.5275
4 | 0.832 | 0.00486 | -0.0609 | 171.1934
4.5 | 0.8865 | 0.00522 | -0.0612 | 169.8276
5 | 0.9403 | 0.00561 | -0.0615 | 167.6114
5.5 | 0.9905 | 0.00614 | -0.0612 | 161.3192
6 | 1.0353 | 0.00689 | -0.0599 | 150.2612
6.5 | 1.0805 | 0.00748 | -0.0587 | 144.4519
7 | 1.1266 | 0.00795 | -0.0576 | 141.7107
7.5 | 1.1641 | 0.00863 | -0.0549 | 134.8899
8 | 1.1874 | 0.00925 | -0.0495 | 128.3676
8.5 | 1.2069 | 0.01002 | -0.0437 | 120.4491
9 | 1.2219 | 0.01123 | -0.0379 | 108.8068
9.5 | 1.2478 | 0.01225 | -0.0342 | 101.8612
10 | 1.2743 | 0.01336 | -0.0309 | 95.3817
10.5 | 1.3026 | 0.01448 | -0.0281 | 89.9586
11 | 1.3301 | 0.01566 | -0.0253 | 84.9361
11.5 | 1.3519 | 0.01688 | -0.0217 | 80.0889
12 | 1.4483 | 0.01841 | -0.0337 | 78.6692
12.5 | 1.4674 | 0.02008 | -0.03 | 73.0777
13 | 1.4976 | 0.0218 | -0.0289 | 68.6972
13.5 | 1.5251 | 0.02377 | -0.0276 | 64.1607
14 | 1.5506 | 0.02591 | -0.0264 | 59.8456
14.5 | 1.5763 | 0.0281 | -0.0252 | 56.0961
15 | 1.5982 | 0.03059 | -0.0239 | 52.2458
15.5 | 1.6174 | 0.03336 | -0.0226 | 48.4832
16 | 1.638 | 0.03607 | -0.0215 | 45.4117
16.5 | 1.6558 | 0.03906 | -0.0204 | 42.3912
17 | 1.6702 | 0.0424 | -0.0193 | 39.3915
17.5 | 1.6825 | 0.04592 | -0.0181 | 36.6398
18 | 1.6943 | 0.04958 | -0.0172 | 34.1731
18.5 | 1.7045 | 0.05334 | -0.0162 | 31.9554
19 | 1.7122 | 0.05734 | -0.0152 | 29.8605
19.5 | 1.7148 | 0.06181 | -0.0141 | 27.7431
20 | 1.7166 | 0.06583 | -0.0124 | 26.0763

## 125. Re 14M Mach 0.25 (1)
BIGFOIL.COM POLAR EXPORT
NACA65-617 a=0.0
NACA65-617 a=0.0 |  |  |  | Cl Max: | 1.581 | at alpha= | 12.5 | deg
JavaFoil+Calcfoil stall+Eppler ext transition |  |  |  | L/D Max: | 123.068 | at alpha= | 5 | deg
Re: | 14000000 |  |  | Cd Min: | 0.00525 | at alpha= | 0 | deg
Mach: | 0.25 |  |  | Cl=0 at alpha= | -3.0078 | deg
|  |  |  | @ Cl=0.1, Cd= | 0.0062031
|  |  |  | @ Cl=0.4, Cd= | 0.0052925
|  |  |  | @ Cl=0.6, Cd= | 0.00599
alpha (deg) | Cl | Cd | Cm | Cl/Cd
-14 | -0.387 | 0.09587 | -0.013 | -4.039
-13.5 | -0.426 | 0.09031 | -0.014 | -4.716
-13 | -0.46 | 0.08511 | -0.014 | -5.402
-12.5 | -0.488 | 0.07904 | -0.015 | -6.179
-12 | -0.511 | 0.07427 | -0.016 | -6.879
-11.5 | -0.528 | 0.06871 | -0.017 | -7.68
-11 | -0.538 | 0.0639 | -0.017 | -8.416
-10.5 | -0.54 | 0.06056 | -0.018 | -8.92
-10 | -0.537 | 0.05594 | -0.019 | -9.594
-9.5 | -0.529 | 0.05058 | -0.021 | -10.456
-9 | -0.619 | 0.00843 | -0.034 | -73.403
-8.5 | -0.594 | 0.0088 | -0.035 | -67.515
-8 | -0.558 | 0.00842 | -0.035 | -66.312
-7.5 | -0.517 | 0.00806 | -0.036 | -64.095
-7 | -0.47 | 0.00775 | -0.037 | -60.68
-6.5 | -0.42 | 0.00754 | -0.038 | -55.665
-6 | -0.365 | 0.0073 | -0.039 | -50.037
-5.5 | -0.308 | 0.00709 | -0.04 | -43.508
-5 | -0.249 | 0.00671 | -0.04 | -37.098
-4.5 | -0.188 | 0.00658 | -0.041 | -28.502
-4 | -0.125 | 0.00646 | -0.042 | -19.438
-3.5 | -0.063 | 0.00637 | -0.043 | -9.854
-3 | 0.001 | 0.00629 | -0.044 | 0.08
-2.5 | 0.064 | 0.00622 | -0.045 | 10.304
-2 | 0.128 | 0.00619 | -0.046 | 20.65
-1.5 | 0.192 | 0.00617 | -0.047 | 31.082
-1 | 0.256 | 0.00621 | -0.048 | 41.245
-0.5 | 0.32 | 0.00635 | -0.049 | 50.447
0 | 0.384 | 0.00525 | -0.049 | 73.109
0.5 | 0.448 | 0.00542 | -0.05 | 82.604
1 | 0.512 | 0.00565 | -0.051 | 90.502
1.5 | 0.573 | 0.00587 | -0.052 | 97.65
2 | 0.636 | 0.00615 | -0.053 | 103.458
2.5 | 0.697 | 0.00575 | -0.054 | 121.11
3 | 0.757 | 0.00661 | -0.055 | 114.489
3.5 | 0.818 | 0.00694 | -0.056 | 117.893
4 | 0.878 | 0.00729 | -0.056 | 120.455
4.5 | 0.938 | 0.00765 | -0.057 | 122.555
5 | 0.997 | 0.0081 | -0.058 | 123.068
5.5 | 1.056 | 0.00859 | -0.059 | 122.937
6 | 1.114 | 0.00909 | -0.06 | 122.518
6.5 | 1.17 | 0.00963 | -0.06 | 121.506
7 | 1.223 | 0.01025 | -0.061 | 119.291
7.5 | 1.275 | 0.01116 | -0.062 | 114.269
8 | 1.322 | 0.01273 | -0.063 | 103.889
8.5 | 1.368 | 0.01362 | -0.063 | 100.478
9 | 1.412 | 0.01435 | -0.064 | 98.388
9.5 | 1.452 | 0.01519 | -0.065 | 95.614
10 | 1.489 | 0.01603 | -0.066 | 92.876
10.5 | 1.521 | 0.01698 | -0.066 | 89.58
11 | 1.548 | 0.018 | -0.067 | 86
11.5 | 1.566 | 0.01912 | -0.068 | 81.905
12 | 1.577 | 0.02028 | -0.069 | 77.77
12.5 | 1.581 | 0.02149 | -0.069 | 73.561
13 | 1.577 | 0.02291 | -0.07 | 68.818
13.5 | 1.561 | 0.02452 | -0.071 | 63.663
14 | 1.533 | 0.02617 | -0.072 | 58.567
14.5 | 1.494 | 0.02834 | -0.072 | 52.719
15 | 1.446 | 0.03058 | -0.073 | 47.27
15.5 | 1.388 | 0.03303 | -0.073 | 42.028
16 | 1.32 | 0.03659 | -0.074 | 36.083
16.5 | 1.246 | 0.03956 | -0.074 | 31.498
17 | 1.163 | 0.04388 | -0.075 | 26.512
17.5 | 1.073 | 0.04954 | -0.075 | 21.654

## 126. Re 14M Mach 0.25 (2)
BIGFOIL.COM POLAR EXPORT
NACA65-617 a=0.0
NACA65-617 a=0.0 |  |  |  | Cl Max: | 1.6689 | at alpha= | 18 | deg
XFOIL ncrit=9 |  |  |  | L/D Max: | 176.02 | at alpha= | 4 | deg
Re: | 14000000 |  |  | Cd Min: | 0.16954 | at alpha= | -18.5 | deg
Mach: | 0.25 |  |  | Cl=0 at alpha= | -3.162 | deg
|  |  |  | @ Cl=0.1, Cd= | 0.0054388
|  |  |  | @ Cl=0.4, Cd= | 0.0050145
|  |  |  | @ Cl=0.6, Cd= | 0.0038843
alpha (deg) | Cl | Cd | Cm | Cl/Cd
-18.5 | -0.5434 | 0.16954 | -0.0141 | -3.2051
-18 | -0.5328 | 0.1615 | -0.0192 | -3.2991
-17.5 | -0.5329 | 0.15088 | -0.0254 | -3.5319
-17 | -0.5326 | 0.14077 | -0.0316 | -3.7835
-16.5 | -0.5377 | 0.12963 | -0.0383 | -4.148
-16 | -0.5748 | 0.11248 | -0.0488 | -5.1102
-15.5 | -0.9412 | 0.04579 | -0.0931 | -20.5547
-15 | -1.0262 | 0.0348 | -0.0917 | -29.4885
-14.5 | -1.0333 | 0.03107 | -0.0881 | -33.2572
-13.5 | -1.0866 | 0.02132 | -0.0725 | -50.9662
-13 | -1.0771 | 0.01858 | -0.0656 | -57.9709
-12.5 | -1.0448 | 0.01641 | -0.0617 | -63.6685
-12 | -1.0068 | 0.01438 | -0.0583 | -70.0139
-11.5 | -0.96 | 0.01305 | -0.0558 | -73.5632
-11 | -0.9104 | 0.01194 | -0.0538 | -76.2479
-10.5 | -0.8586 | 0.01099 | -0.052 | -78.1256
-10 | -0.8051 | 0.01022 | -0.0505 | -78.7769
-9.5 | -0.75 | 0.00959 | -0.0494 | -78.2065
-9 | -0.6942 | 0.009 | -0.0484 | -77.1333
-8.5 | -0.6369 | 0.00854 | -0.0477 | -74.5785
-8 | -0.5799 | 0.00807 | -0.0471 | -71.8587
-7.5 | -0.5217 | 0.00767 | -0.0468 | -68.0183
-7 | -0.4626 | 0.00734 | -0.0467 | -63.0245
-6.5 | -0.4031 | 0.00707 | -0.0468 | -57.0156
-6 | -0.3435 | 0.00678 | -0.0469 | -50.6637
-5.5 | -0.2858 | 0.0063 | -0.0468 | -45.3651
-5 | -0.2253 | 0.0061 | -0.0473 | -36.9344
-4.5 | -0.1641 | 0.00596 | -0.0479 | -27.5336
-4 | -0.1028 | 0.00579 | -0.0486 | -17.7547
-3.5 | -0.0415 | 0.00567 | -0.0494 | -7.3192
-3 | 0.0199 | 0.00559 | -0.0503 | 3.5599
-2.5 | 0.0814 | 0.00546 | -0.0511 | 14.9084
-2 | 0.1429 | 0.00539 | -0.0521 | 26.5121
-1.5 | 0.2045 | 0.0053 | -0.0531 | 38.5849
-1 | 0.2662 | 0.00524 | -0.0541 | 50.8015
-0.5 | 0.3275 | 0.00519 | -0.0552 | 63.1021
0 | 0.3886 | 0.00507 | -0.0562 | 76.6469
0.5 | 0.4482 | 0.00478 | -0.057 | 93.7657
1 | 0.503 | 0.00384 | -0.0575 | 130.9896
1.5 | 0.5643 | 0.00382 | -0.0586 | 147.7225
2 | 0.6254 | 0.00393 | -0.0596 | 159.1349
2.5 | 0.6859 | 0.0041 | -0.0606 | 167.2927
3 | 0.7458 | 0.00432 | -0.0615 | 172.6389
3.5 | 0.8046 | 0.00459 | -0.0622 | 175.2941
4 | 0.8625 | 0.0049 | -0.0627 | 176.0204
4.5 | 0.9185 | 0.0053 | -0.0629 | 173.3019
5 | 0.9733 | 0.00572 | -0.0628 | 170.1573
5.5 | 1.0249 | 0.00624 | -0.0622 | 164.2468
6 | 1.0693 | 0.007 | -0.0604 | 152.7571
6.5 | 1.1111 | 0.0077 | -0.058 | 144.2987
8 | 1.1881 | 0.00995 | -0.0421 | 119.407
8.5 | 1.2072 | 0.01117 | -0.0367 | 108.0752
9 | 1.2222 | 0.01277 | -0.0312 | 95.7087
9.5 | 1.2482 | 0.0141 | -0.0276 | 88.5248
10 | 1.2733 | 0.01557 | -0.0241 | 81.7791
10.5 | 1.301 | 0.01701 | -0.0211 | 76.4844
11 | 1.3269 | 0.01853 | -0.018 | 71.6082
11.5 | 1.3828 | 0.02015 | -0.0211 | 68.6253
12.5 | 1.4768 | 0.02434 | -0.0249 | 60.6738
13 | 1.5037 | 0.02664 | -0.0232 | 56.4452
13.5 | 1.5287 | 0.02915 | -0.0216 | 52.4425
14 | 1.5538 | 0.03169 | -0.02 | 49.0312
14.5 | 1.5754 | 0.03457 | -0.0184 | 45.5713
15 | 1.5936 | 0.03773 | -0.0167 | 42.2369
15.5 | 1.6127 | 0.04094 | -0.0153 | 39.3918
16 | 1.6294 | 0.04439 | -0.0138 | 36.7065
16.5 | 1.6408 | 0.04832 | -0.0123 | 33.957
17 | 1.6518 | 0.05238 | -0.011 | 31.5349
17.5 | 1.662 | 0.05646 | -0.0097 | 29.4368
18 | 1.6689 | 0.06087 | -0.0084 | 27.4174
18.5 | 1.667 | 0.06576 | -0.0065 | 25.3498
19 | 1.6513 | 0.06984 | -0.0013 | 23.644
19.5 | 1.652 | 0.07556 | -0.0014 | 21.8634
20 | 1.6556 | 0.08135 | -0.0022 | 20.3516

## 127. Re 14M Mach 0.50 (1)
BIGFOIL.COM POLAR EXPORT
NACA65-617 a=0.0
NACA65-617 a=0.0 |  |  |  | Cl Max: | 1.477 | at alpha= | 9 | deg
JavaFoil+Calcfoil stall+Eppler ext transition |  |  |  | L/D Max: | 112.846 | at alpha= | 4 | deg
Re: | 14000000 |  |  | Cd Min: | 0.00548 | at alpha= | 0.5 | deg
Mach: | 0.5 |  |  | Cl=0 at alpha= | -3.007 | deg
|  |  |  | @ Cl=0.1, Cd= | 0.00651
|  |  |  | @ Cl=0.4, Cd= | 0.0061121
|  |  |  | @ Cl=0.6, Cd= | 0.0062829
alpha (deg) | Cl | Cd | Cm | Cl/Cd
-20 | -0.965 | 0.18558 | -0.012 | -5.198
-19.5 | -0.94 | 0.14805 | -0.013 | -6.349
-19 | -0.911 | 0.14307 | -0.013 | -6.368
-18.5 | -0.882 | 0.13679 | -0.013 | -6.447
-18 | -0.853 | 0.13243 | -0.013 | -6.443
-17.5 | -0.826 | 0.12416 | -0.014 | -6.65
-17 | -0.798 | 0.1159 | -0.014 | -6.885
-16.5 | -0.769 | 0.11771 | -0.014 | -6.534
-16 | -0.741 | 0.10909 | -0.015 | -6.793
-15.5 | -0.712 | 0.10573 | -0.015 | -6.734
-15 | -0.688 | 0.09303 | -0.017 | -7.398
-14.5 | -0.665 | 0.08262 | -0.018 | -8.052
-14 | -0.639 | 0.07602 | -0.019 | -8.409
-13.5 | -0.697 | 0.02047 | -0.028 | -34.03
-13 | -0.568 | 0.09014 | -0.016 | -6.303
-12.5 | -0.54 | 0.08307 | -0.016 | -6.501
-12 | -0.513 | 0.07578 | -0.018 | -6.767
-11.5 | -0.488 | 0.06665 | -0.02 | -7.316
-11 | -0.467 | 0.05515 | -0.023 | -8.467
-10.5 | -0.515 | 0.01182 | -0.034 | -43.56
-10 | -0.486 | 0.01047 | -0.035 | -46.38
-9.5 | -0.369 | 0.06212 | -0.018 | -5.942
-9 | -0.341 | 0.0585 | -0.018 | -5.821
-8.5 | -0.313 | 0.05282 | -0.02 | -5.92
-8 | -0.284 | 0.0544 | -0.019 | -5.214
-7.5 | -0.256 | 0.04922 | -0.02 | -5.194
-7 | -0.228 | 0.04424 | -0.022 | -5.151
-6.5 | -0.331 | 0.04107 | -0.023 | -8.068
-6 | -0.381 | 0.0082 | -0.043 | -46.48
-5.5 | -0.332 | 0.00788 | -0.044 | -42.126
-5 | -0.273 | 0.00754 | -0.045 | -36.153
-4.5 | -0.207 | 0.00703 | -0.046 | -29.433
-4 | -0.139 | 0.00682 | -0.047 | -20.37
-3.5 | -0.07 | 0.00671 | -0.048 | -10.387
-3 | 0.001 | 0.00661 | -0.049 | 0.085
-2.5 | 0.071 | 0.00651 | -0.05 | 10.972
-2 | 0.143 | 0.00651 | -0.051 | 21.928
-1.5 | 0.214 | 0.00646 | -0.052 | 33.123
-1 | 0.286 | 0.00651 | -0.053 | 44.008
-0.5 | 0.358 | 0.00668 | -0.054 | 53.541
0 | 0.429 | 0.00572 | -0.055 | 75.062
0.5 | 0.498 | 0.00548 | -0.056 | 90.902
1 | 0.568 | 0.00615 | -0.057 | 92.362
1.5 | 0.633 | 0.00642 | -0.058 | 98.651
2 | 0.701 | 0.00677 | -0.059 | 103.528
2.5 | 0.769 | 0.00716 | -0.06 | 107.442
3 | 0.836 | 0.00758 | -0.061 | 110.231
3.5 | 0.903 | 0.00806 | -0.061 | 112.014
4 | 0.969 | 0.00859 | -0.062 | 112.846
4.5 | 1.034 | 0.00917 | -0.063 | 112.822
5 | 1.099 | 0.00981 | -0.064 | 111.988
5.5 | 1.163 | 0.01054 | -0.065 | 110.378
6 | 1.226 | 0.01129 | -0.066 | 108.584
6.5 | 1.284 | 0.01218 | -0.067 | 105.418
7 | 1.338 | 0.0135 | -0.067 | 99.04
7.5 | 1.385 | 0.01579 | -0.068 | 87.733
8 | 1.427 | 0.01716 | -0.069 | 83.119
8.5 | 1.459 | 0.01842 | -0.07 | 79.204
9 | 1.477 | 0.01982 | -0.071 | 74.525
9.5 | 1.474 | 0.02152 | -0.071 | 68.475
10 | 1.431 | 0.02353 | -0.072 | 60.822
10.5 | 1.281 | 0.02631 | -0.073 | 48.695
11 | 0.915 | 0.03006 | -0.073 | 30.427
11.5 | 0.946 | 0.02998 | -0.074 | 31.564
12 | 0.973 | 0.0343 | -0.075 | 28.358
12.5 | 0.996 | 0.03968 | -0.075 | 25.107
13 | 1.031 | 0.03795 | -0.076 | 27.166
13.5 | 1.055 | 0.0433 | -0.077 | 24.378
14 | 1.086 | 0.04383 | -0.078 | 24.78

## 128. Re 14M Mach 0.50 (2)
BIGFOIL.COM POLAR EXPORT
NACA65-617 a=0.0
NACA65-617 a=0.0 |  |  |  | Cl Max: | 1.516 | at alpha= | 14.5 | deg
XFOIL ncrit=9 |  |  |  | L/D Max: | 446.353 | at alpha= | -0.5 | deg
Re: | 14000000 |  |  | Cd Min: | 0.17526 | at alpha= | 19.5 | deg
Mach: | 0.5 |  |  | Cl=0 at alpha= | -3.2 | deg
|  |  |  | @ Cl=0.1, Cd= | 0.0009294
|  |  |  | @ Cl=0.4, Cd= | 0.002023
|  |  |  | @ Cl=0.6, Cd= | 0.0039938
alpha (deg) | Cl | Cd | Cm | Cl/Cd
-13 | -0.2943 | 0.10338 | -0.0508 | -2.8468
-12.5 | -0.3006 | 0.09285 | -0.0577 | -3.2375
-12 | -0.3084 | 0.08207 | -0.0644 | -3.7578
-11.5 | -0.3232 | 0.07021 | -0.0717 | -4.6033
-11 | -0.3489 | 0.05602 | -0.0814 | -6.2281
-10.5 | -0.3889 | 0.04097 | -0.0933 | -9.4923
-10 | -0.4283 | 0.03161 | -0.0977 | -13.5495
-9.5 | -0.4691 | 0.02501 | -0.0973 | -18.7565
-9 | -0.5147 | 0.01999 | -0.0917 | -25.7479
-8.5 | -0.5514 | 0.01497 | -0.0825 | -36.8337
-8 | -0.5878 | 0.00708 | -0.0746 | -83.0226
-7.5 | -0.5769 | 0.00247 | -0.0688 | -233.5628
-7 | -0.5163 | 0.00186 | -0.065 | -277.5806
-6.5 | -0.4543 | 0.00152 | -0.0619 | -298.8816
-6 | -0.3883 | 0.00135 | -0.0597 | -287.6296
-5.5 | -0.3197 | 0.00124 | -0.0584 | -257.8226
-5 | -0.2506 | 0.00115 | -0.0574 | -217.913
-4.5 | -0.1836 | 0.00105 | -0.0567 | -174.8571
-4 | -0.1129 | 0.00101 | -0.0567 | -111.7822
-3.5 | -0.0423 | 0.00098 | -0.057 | -43.1633
-3 | 0.0282 | 0.00095 | -0.0576 | 29.6842
-2.5 | 0.0986 | 0.00093 | -0.0583 | 106.0215
-2 | 0.1688 | 0.0009 | -0.0591 | 187.5556
-1.5 | 0.2391 | 0.00088 | -0.0601 | 271.7045
-1 | 0.309 | 0.00086 | -0.0611 | 359.3023
-0.5 | 0.3794 | 0.00085 | -0.0623 | 446.3529
0 | 0.4572 | 0.00528 | -0.065 | 86.5909
0.5 | 0.5261 | 0.00504 | -0.0659 | 104.3849
1 | 0.5865 | 0.00399 | -0.066 | 146.9925
1.5 | 0.6575 | 0.00401 | -0.0672 | 163.9651
2 | 0.7288 | 0.00411 | -0.0684 | 177.3236
2.5 | 0.7985 | 0.00429 | -0.0692 | 186.1305
3 | 0.8674 | 0.00454 | -0.0698 | 191.0573
3.5 | 0.9326 | 0.00492 | -0.0697 | 189.5528
4 | 0.9972 | 0.00531 | -0.0694 | 187.7966
4.5 | 1.0591 | 0.00573 | -0.0684 | 184.8342
5 | 1.1168 | 0.00622 | -0.0666 | 179.5498
5.5 | 1.1647 | 0.00685 | -0.0629 | 170.0292
6 | 1.1757 | 0.00776 | -0.0528 | 151.5077
6.5 | 1.1879 | 0.00922 | -0.0442 | 128.8395
7 | 1.2012 | 0.01109 | -0.0367 | 108.3138
7.5 | 1.2154 | 0.01324 | -0.0301 | 91.7976
8 | 1.221 | 0.016 | -0.0232 | 76.3125
8.5 | 1.2263 | 0.01901 | -0.0168 | 64.5082
9 | 1.231 | 0.02233 | -0.0111 | 55.1276
9.5 | 1.2406 | 0.02569 | -0.0063 | 48.2912
10 | 1.2622 | 0.02862 | -0.0026 | 44.102
10.5 | 1.2886 | 0.0314 | 0.0006 | 41.0382
11 | 1.3122 | 0.03408 | 0.0044 | 38.5035
11.5 | 1.4121 | 0.03882 | -0.0077 | 36.3756
12.5 | 1.4686 | 0.0462 | -0.0035 | 31.7879
13 | 1.4891 | 0.05019 | -0.0007 | 29.6693
13.5 | 1.5048 | 0.05466 | 0.0021 | 27.5302
14 | 1.5146 | 0.05954 | 0.005 | 25.4384
14.5 | 1.516 | 0.06492 | 0.0082 | 23.3518
15 | 1.5009 | 0.07017 | 0.0136 | 21.3895
15.5 | 1.4824 | 0.07822 | 0.0144 | 18.9517
16 | 1.4582 | 0.08793 | 0.0129 | 16.5836
16.5 | 1.4298 | 0.09887 | 0.0096 | 14.4614
17 | 1.4001 | 0.11069 | 0.0047 | 12.6488
17.5 | 1.368 | 0.12335 | -0.0016 | 11.0904
18 | 1.3384 | 0.13631 | -0.0089 | 9.8188
18.5 | 1.3112 | 0.14932 | -0.0168 | 8.7811
19 | 1.2874 | 0.16237 | -0.0253 | 7.9288
19.5 | 1.2671 | 0.17526 | -0.034 | 7.2298

## 129. Re 16M Mach 0.00 (1)
BIGFOIL.COM POLAR EXPORT
NACA65-617 a=0.0
NACA65-617 a=0.0 |  |  |  | Cl Max: | 1.626 | at alpha= | 13.5 | deg
JavaFoil+Calcfoil stall+Eppler ext transition |  |  |  | L/D Max: | 126.864 | at alpha= | 6 | deg
Re: | 16000000 |  |  | Cd Min: | 0.00521 | at alpha= | 0 | deg
Mach: | 0 |  |  | Cl=0 at alpha= | -3 | deg
|  |  |  | @ Cl=0.1, Cd= | 0.0060732
|  |  |  | @ Cl=0.4, Cd= | 0.0052868
|  |  |  | @ Cl=0.6, Cd= | 0.005967
alpha (deg) | Cl | Cd | Cm | Cl/Cd
-16 | -0.591 | 0.10794 | -0.012 | -5.478
-15.5 | -0.604 | 0.10288 | -0.013 | -5.868
-15 | -0.614 | 0.09839 | -0.013 | -6.239
-14.5 | -0.623 | 0.0918 | -0.014 | -6.791
-14 | -0.631 | 0.0866 | -0.014 | -7.281
-13.5 | -0.634 | 0.08285 | -0.015 | -7.654
-13 | -0.637 | 0.07707 | -0.015 | -8.259
-12.5 | -0.638 | 0.06967 | -0.017 | -9.159
-12 | -0.637 | 0.06296 | -0.018 | -10.114
-11.5 | -0.629 | 0.05884 | -0.019 | -10.689
-11 | -0.723 | 0.01186 | -0.029 | -60.943
-10.5 | -0.718 | 0.00971 | -0.03 | -73.96
-10 | -0.702 | 0.00873 | -0.031 | -80.393
-9.5 | -0.673 | 0.00865 | -0.032 | -77.794
-9 | -0.639 | 0.00837 | -0.033 | -76.334
-8.5 | -0.6 | 0.00817 | -0.033 | -73.521
-8 | -0.558 | 0.00788 | -0.034 | -70.838
-7.5 | -0.512 | 0.00763 | -0.035 | -67.117
-7 | -0.463 | 0.00743 | -0.036 | -62.333
-6.5 | -0.411 | 0.00722 | -0.037 | -56.955
-6 | -0.357 | 0.00699 | -0.038 | -50.988
-5.5 | -0.3 | 0.00682 | -0.038 | -43.987
-5 | -0.242 | 0.00649 | -0.039 | -37.266
-4.5 | -0.182 | 0.00637 | -0.04 | -28.599
-4 | -0.122 | 0.00628 | -0.041 | -19.394
-3.5 | -0.061 | 0.0062 | -0.042 | -9.809
-3 | 0 | 0.00614 | -0.043 | 0.08
-2.5 | 0.062 | 0.00611 | -0.043 | 10.163
-2 | 0.124 | 0.00605 | -0.044 | 20.479
-1.5 | 0.186 | 0.00613 | -0.045 | 30.268
-1 | 0.248 | 0.00628 | -0.046 | 39.52
-0.5 | 0.31 | 0.00638 | -0.047 | 48.55
0 | 0.372 | 0.00521 | -0.048 | 71.377
0.5 | 0.434 | 0.00538 | -0.049 | 80.617
1 | 0.495 | 0.00553 | -0.05 | 89.616
1.5 | 0.555 | 0.00579 | -0.051 | 95.88
2 | 0.616 | 0.00603 | -0.051 | 102.194
2.5 | 0.677 | 0.00628 | -0.052 | 107.874
3 | 0.737 | 0.00611 | -0.053 | 120.499
3.5 | 0.795 | 0.0067 | -0.054 | 118.72
4 | 0.854 | 0.007 | -0.055 | 122.035
4.5 | 0.912 | 0.00735 | -0.056 | 123.99
5 | 0.97 | 0.00773 | -0.056 | 125.428
5.5 | 1.027 | 0.00812 | -0.057 | 126.517
6 | 1.084 | 0.00854 | -0.058 | 126.864
6.5 | 1.138 | 0.009 | -0.059 | 126.443
7 | 1.191 | 0.00963 | -0.059 | 123.665
7.5 | 1.243 | 0.0103 | -0.06 | 120.674
8 | 1.29 | 0.01162 | -0.061 | 111.063
8.5 | 1.337 | 0.01234 | -0.062 | 108.392
9 | 1.383 | 0.01298 | -0.062 | 106.528
9.5 | 1.425 | 0.01363 | -0.063 | 104.587
10 | 1.466 | 0.01433 | -0.064 | 102.304
10.5 | 1.503 | 0.01508 | -0.065 | 99.676
11 | 1.536 | 0.01588 | -0.065 | 96.772
11.5 | 1.564 | 0.01672 | -0.066 | 93.485
12 | 1.586 | 0.01769 | -0.067 | 89.69
12.5 | 1.605 | 0.01863 | -0.068 | 86.15
13 | 1.619 | 0.01979 | -0.068 | 81.803
13.5 | 1.626 | 0.02089 | -0.069 | 77.82
14 | 1.625 | 0.02219 | -0.07 | 73.25
14.5 | 1.619 | 0.02353 | -0.07 | 68.794
15 | 1.607 | 0.02521 | -0.071 | 63.77
15.5 | 1.591 | 0.02665 | -0.072 | 59.696
16 | 1.569 | 0.02867 | -0.072 | 54.725
16.5 | 1.543 | 0.03056 | -0.073 | 50.493
17 | 1.513 | 0.03284 | -0.073 | 46.074
17.5 | 1.479 | 0.03536 | -0.074 | 41.829
18 | 1.435 | 0.03836 | -0.074 | 37.406
18.5 | 1.389 | 0.04129 | -0.075 | 33.634

## 130. Re 16M Mach 0.00 (2)
BIGFOIL.COM POLAR EXPORT
NACA65-617 a=0.0
NACA65-617 a=0.0 |  |  |  | Cl Max: | 1.7479 | at alpha= | 20 | deg
XFOIL ncrit=9 |  |  |  | L/D Max: | 168.834 | at alpha= | 4 | deg
Re: | 16000000 |  |  | Cd Min: | 0.06199 | at alpha= | 20 | deg
Mach: | 0 |  |  | Cl=0 at alpha= | -3.1421 | deg
|  |  |  | @ Cl=0.1, Cd= | 0.0052894
|  |  |  | @ Cl=0.4, Cd= | 0.0048847
|  |  |  | @ Cl=0.6, Cd= | 0.0039047
alpha (deg) | Cl | Cd | Cm | Cl/Cd
-20 | -1.4381 | 0.03236 | -0.0813 | -44.4407
-19.5 | -1.4217 | 0.02998 | -0.0802 | -47.4216
-19 | -1.4158 | 0.02698 | -0.078 | -52.4759
-18.5 | -1.4019 | 0.02473 | -0.0757 | -56.6882
-18 | -1.3949 | 0.02215 | -0.0723 | -62.9752
-17.5 | -1.3759 | 0.02047 | -0.0693 | -67.2154
-17 | -1.339 | 0.02004 | -0.0677 | -66.8164
-16.5 | -1.324 | 0.0182 | -0.0635 | -72.7473
-16 | -1.2963 | 0.01725 | -0.0602 | -75.1478
-15.5 | -1.2734 | 0.0161 | -0.0559 | -79.0932
-15 | -1.2482 | 0.01528 | -0.0513 | -81.6885
-14.5 | -1.2071 | 0.01468 | -0.0494 | -82.2275
-14 | -1.1655 | 0.01387 | -0.0477 | -84.0303
-13.5 | -1.1213 | 0.01315 | -0.0463 | -85.27
-13 | -1.0759 | 0.01239 | -0.0451 | -86.8362
-12.5 | -1.028 | 0.01178 | -0.0442 | -87.2666
-12 | -0.9791 | 0.01118 | -0.0435 | -87.576
-11.5 | -0.9285 | 0.01068 | -0.043 | -86.9382
-11 | -0.8779 | 0.01013 | -0.0424 | -86.6634
-10.5 | -0.8268 | 0.00956 | -0.042 | -86.4854
-10 | -0.7746 | 0.00907 | -0.0417 | -85.4024
-9.5 | -0.7213 | 0.00865 | -0.0416 | -83.3873
-9 | -0.6675 | 0.00823 | -0.0415 | -81.1057
-8.5 | -0.6127 | 0.00789 | -0.0416 | -77.6553
-8 | -0.5583 | 0.00749 | -0.0417 | -74.5394
-6.5 | -0.3888 | 0.00672 | -0.0429 | -57.8571
-6 | -0.3319 | 0.00646 | -0.0434 | -51.3777
-5.5 | -0.2762 | 0.00604 | -0.0437 | -45.7285
-5 | -0.2182 | 0.00588 | -0.0445 | -37.1088
-4.5 | -0.1596 | 0.00576 | -0.0453 | -27.7083
-4 | -0.101 | 0.00561 | -0.0461 | -18.0036
-3.5 | -0.0423 | 0.00552 | -0.047 | -7.663
-3 | 0.0168 | 0.00542 | -0.0479 | 3.0996
-2.5 | 0.0757 | 0.00531 | -0.0489 | 14.2561
-2 | 0.1348 | 0.00526 | -0.0498 | 25.6274
-1.5 | 0.1941 | 0.00516 | -0.0509 | 37.6163
-1 | 0.2531 | 0.00513 | -0.0519 | 49.3372
-0.5 | 0.3124 | 0.00506 | -0.0529 | 61.7391
0 | 0.3709 | 0.00498 | -0.0539 | 74.4779
0.5 | 0.4289 | 0.00479 | -0.0548 | 89.5407
1 | 0.482 | 0.00382 | -0.0553 | 126.178
1.5 | 0.5402 | 0.00379 | -0.0563 | 142.533
2 | 0.5985 | 0.0039 | -0.0573 | 153.4615
2.5 | 0.6565 | 0.00408 | -0.0582 | 160.9069
3 | 0.7135 | 0.00432 | -0.0591 | 165.162
3.5 | 0.77 | 0.0046 | -0.0598 | 167.3913
4 | 0.8256 | 0.00489 | -0.0604 | 168.8344
5 | 0.934 | 0.00559 | -0.0612 | 167.0841
5.5 | 0.982 | 0.00625 | -0.0606 | 157.12
6 | 1.0286 | 0.00687 | -0.0597 | 149.7234
6.5 | 1.0753 | 0.00741 | -0.0588 | 145.1147
7 | 1.122 | 0.00786 | -0.0579 | 142.7481
7.5 | 1.1606 | 0.00852 | -0.0556 | 136.2207
8 | 1.1931 | 0.00912 | -0.0521 | 130.8224
9 | 1.2277 | 0.01079 | -0.0401 | 113.7813
9.5 | 1.2546 | 0.0117 | -0.0365 | 107.2308
10 | 1.283 | 0.01265 | -0.0334 | 101.4229
10.5 | 1.3116 | 0.01368 | -0.0306 | 95.8772
11 | 1.3399 | 0.01478 | -0.0279 | 90.6563
11.5 | 1.3663 | 0.01598 | -0.0252 | 85.5006
12 | 1.4106 | 0.01716 | -0.0263 | 82.2028
12.5 | 1.4552 | 0.01871 | -0.0278 | 77.7766
13 | 1.5072 | 0.02041 | -0.0312 | 73.8462
13.5 | 1.5363 | 0.02219 | -0.0302 | 69.2339
14 | 1.564 | 0.02409 | -0.029 | 64.9232
14.5 | 1.589 | 0.0262 | -0.0278 | 60.6489
15 | 1.6115 | 0.02857 | -0.0265 | 56.4053
15.5 | 1.6331 | 0.03103 | -0.0253 | 52.6297
16 | 1.6545 | 0.03359 | -0.0243 | 49.2557
16.5 | 1.6724 | 0.03646 | -0.0232 | 45.8694
17 | 1.6875 | 0.03962 | -0.022 | 42.5921
17.5 | 1.7019 | 0.04289 | -0.021 | 39.6806
18 | 1.7157 | 0.04624 | -0.0201 | 37.1042
18.5 | 1.7268 | 0.04989 | -0.0192 | 34.6121
19 | 1.7358 | 0.0537 | -0.0183 | 32.324
19.5 | 1.7404 | 0.05801 | -0.0174 | 30.0017
20 | 1.7479 | 0.06199 | -0.0167 | 28.1965

## 131. Re 16M Mach 0.10 (1)
BIGFOIL.COM POLAR EXPORT
NACA65-617 a=0.0
NACA65-617 a=0.0 |  |  |  | Cl Max: | 1.619 | at alpha= | 13.5 | deg
JavaFoil+Calcfoil stall+Eppler ext transition |  |  |  | L/D Max: | 126.264 | at alpha= | 6 | deg
Re: | 16000000 |  |  | Cd Min: | 0.00519 | at alpha= | 0 | deg
Mach: | 0.1 |  |  | Cl=0 at alpha= | -3 | deg
|  |  |  | @ Cl=0.1, Cd= | 0.0060677
|  |  |  | @ Cl=0.4, Cd= | 0.0052697
|  |  |  | @ Cl=0.6, Cd= | 0.0059353
alpha (deg) | Cl | Cd | Cm | Cl/Cd
-15.5 | -0.569 | 0.10397 | -0.013 | -5.477
-15 | -0.583 | 0.09999 | -0.013 | -5.831
-14.5 | -0.595 | 0.09414 | -0.013 | -6.323
-14 | -0.606 | 0.08798 | -0.014 | -6.886
-13.5 | -0.613 | 0.08418 | -0.014 | -7.281
-13 | -0.618 | 0.07819 | -0.015 | -7.905
-12.5 | -0.62 | 0.0733 | -0.016 | -8.459
-12 | -0.622 | 0.0658 | -0.018 | -9.446
-11.5 | -0.621 | 0.05802 | -0.019 | -10.702
-11 | -0.613 | 0.05331 | -0.02 | -11.498
-10.5 | -0.708 | 0.01051 | -0.03 | -67.319
-10 | -0.694 | 0.0087 | -0.031 | -79.759
-9.5 | -0.67 | 0.00875 | -0.032 | -76.626
-9 | -0.638 | 0.00847 | -0.033 | -75.247
-8.5 | -0.6 | 0.00822 | -0.034 | -73.037
-8 | -0.559 | 0.00793 | -0.034 | -70.427
-7.5 | -0.513 | 0.00771 | -0.035 | -66.574
-7 | -0.464 | 0.00741 | -0.036 | -62.658
-6.5 | -0.412 | 0.00722 | -0.037 | -57.15
-6 | -0.358 | 0.00699 | -0.038 | -51.205
-5.5 | -0.301 | 0.00687 | -0.039 | -43.878
-5 | -0.243 | 0.00648 | -0.039 | -37.504
-4.5 | -0.183 | 0.00637 | -0.04 | -28.751
-4 | -0.122 | 0.00629 | -0.041 | -19.453
-3.5 | -0.061 | 0.00618 | -0.042 | -9.882
-3 | 0 | 0.00619 | -0.043 | 0.08
-2.5 | 0.062 | 0.00608 | -0.044 | 10.264
-2 | 0.124 | 0.00606 | -0.045 | 20.551
-1.5 | 0.187 | 0.0061 | -0.045 | 30.574
-1 | 0.249 | 0.00627 | -0.046 | 39.798
-0.5 | 0.311 | 0.00637 | -0.047 | 48.869
0 | 0.374 | 0.00519 | -0.048 | 72.006
0.5 | 0.436 | 0.00538 | -0.049 | 80.941
1 | 0.498 | 0.00557 | -0.05 | 89.334
1.5 | 0.558 | 0.00577 | -0.051 | 96.71
2 | 0.619 | 0.00601 | -0.052 | 102.956
2.5 | 0.68 | 0.00634 | -0.053 | 107.315
3 | 0.74 | 0.00616 | -0.053 | 120.001
3.5 | 0.799 | 0.00673 | -0.054 | 118.637
4 | 0.857 | 0.00704 | -0.055 | 121.852
4.5 | 0.916 | 0.00739 | -0.056 | 123.864
5 | 0.974 | 0.00778 | -0.057 | 125.191
5.5 | 1.031 | 0.00819 | -0.057 | 125.942
6 | 1.089 | 0.00862 | -0.058 | 126.264
6.5 | 1.143 | 0.0091 | -0.059 | 125.621
7 | 1.196 | 0.00973 | -0.06 | 122.922
7.5 | 1.248 | 0.01042 | -0.06 | 119.747
8 | 1.295 | 0.01175 | -0.061 | 110.278
8.5 | 1.342 | 0.01249 | -0.062 | 107.453
9 | 1.388 | 0.01313 | -0.063 | 105.713
9.5 | 1.43 | 0.01381 | -0.063 | 103.553
10 | 1.47 | 0.01451 | -0.064 | 101.317
10.5 | 1.506 | 0.01528 | -0.065 | 98.601
11 | 1.539 | 0.01611 | -0.066 | 95.508
11.5 | 1.565 | 0.01705 | -0.066 | 91.816
12 | 1.587 | 0.01797 | -0.067 | 88.291
12.5 | 1.604 | 0.01894 | -0.068 | 84.658
13 | 1.615 | 0.02016 | -0.069 | 80.132
13.5 | 1.619 | 0.02141 | -0.069 | 75.655
14 | 1.616 | 0.02265 | -0.07 | 71.354
14.5 | 1.607 | 0.02405 | -0.071 | 66.815
15 | 1.591 | 0.02577 | -0.071 | 61.712
15.5 | 1.57 | 0.02749 | -0.072 | 57.108
16 | 1.543 | 0.02944 | -0.073 | 52.417
16.5 | 1.512 | 0.03149 | -0.073 | 48.028
17 | 1.477 | 0.03383 | -0.074 | 43.661
17.5 | 1.438 | 0.03653 | -0.074 | 39.362
18 | 1.388 | 0.03951 | -0.075 | 35.136
18.5 | 1.335 | 0.04301 | -0.075 | 31.051

## 132. Re 16M Mach 0.10 (2)
BIGFOIL.COM POLAR EXPORT
NACA65-617 a=0.0
NACA65-617 a=0.0 |  |  |  | Cl Max: | 1.7382 | at alpha= | 20 | deg
XFOIL ncrit=9 |  |  |  | L/D Max: | 169.612 | at alpha= | 4 | deg
Re: | 16000000 |  |  | Cd Min: | 0.06478 | at alpha= | 20 | deg
Mach: | 0.1 |  |  | Cl=0 at alpha= | -3.1445 | deg
|  |  |  | @ Cl=0.1, Cd= | 0.0052963
|  |  |  | @ Cl=0.4, Cd= | 0.0048994
|  |  |  | @ Cl=0.6, Cd= | 0.0038951
alpha (deg) | Cl | Cd | Cm | Cl/Cd
-20 | -1.388 | 0.0384 | -0.0857 | -36.1458
-19.5 | -1.3763 | 0.03523 | -0.0852 | -39.0661
-19 | -1.3823 | 0.03095 | -0.0836 | -44.6624
-18.5 | -1.3752 | 0.02794 | -0.0816 | -49.2198
-18 | -1.3786 | 0.02444 | -0.0781 | -56.4075
-17.5 | -1.3645 | 0.02231 | -0.075 | -61.1609
-17 | -1.324 | 0.022 | -0.0735 | -60.1818
-16.5 | -1.3164 | 0.01958 | -0.0689 | -67.2319
-16 | -1.29 | 0.01846 | -0.0655 | -69.8808
-15.5 | -1.2691 | 0.01704 | -0.0611 | -74.4777
-15 | -1.2452 | 0.01601 | -0.0563 | -77.7764
-14.5 | -1.2105 | 0.01542 | -0.053 | -78.5019
-14 | -1.1703 | 0.01449 | -0.0508 | -80.766
-13.5 | -1.1269 | 0.01367 | -0.049 | -82.436
-13 | -1.082 | 0.01282 | -0.0475 | -84.3994
-12.5 | -1.0342 | 0.01214 | -0.0464 | -85.1895
-12 | -0.9852 | 0.01148 | -0.0454 | -85.8188
-11.5 | -0.9344 | 0.01094 | -0.0447 | -85.4113
-11 | -0.8836 | 0.01034 | -0.044 | -85.4545
-10.5 | -0.8321 | 0.00973 | -0.0434 | -85.519
-10 | -0.7798 | 0.0092 | -0.0429 | -84.7609
-9.5 | -0.7261 | 0.00875 | -0.0426 | -82.9829
-9 | -0.672 | 0.00831 | -0.0425 | -80.8664
-8.5 | -0.6167 | 0.00796 | -0.0425 | -77.4749
-8 | -0.5619 | 0.00755 | -0.0424 | -74.4238
-7.5 | -0.5055 | 0.00725 | -0.0427 | -69.7241
-7 | -0.4484 | 0.007 | -0.0431 | -64.0571
-6.5 | -0.3912 | 0.00676 | -0.0435 | -57.8698
-6 | -0.3338 | 0.00648 | -0.0439 | -51.5123
-5.5 | -0.2778 | 0.00607 | -0.0442 | -45.7661
-5 | -0.2195 | 0.0059 | -0.0449 | -37.2034
-4.5 | -0.1604 | 0.00577 | -0.0457 | -27.799
-4 | -0.1014 | 0.00562 | -0.0465 | -18.0427
-3.5 | -0.0423 | 0.00553 | -0.0473 | -7.6492
-3 | 0.0172 | 0.00542 | -0.0483 | 3.1734
-2.5 | 0.0765 | 0.00532 | -0.0492 | 14.3797
-2 | 0.136 | 0.00526 | -0.0502 | 25.8555
-1.5 | 0.1956 | 0.00517 | -0.0512 | 37.8337
-1 | 0.255 | 0.00514 | -0.0522 | 49.6109
-0.5 | 0.3147 | 0.00506 | -0.0532 | 62.1937
0 | 0.3736 | 0.00499 | -0.0542 | 74.8697
0.5 | 0.4319 | 0.00479 | -0.0551 | 90.167
1 | 0.4853 | 0.00382 | -0.0556 | 127.0419
1.5 | 0.5439 | 0.00379 | -0.0566 | 143.5092
2 | 0.6026 | 0.0039 | -0.0576 | 154.5128
2.5 | 0.6609 | 0.00408 | -0.0586 | 161.9853
3 | 0.7183 | 0.00432 | -0.0594 | 166.2731
3.5 | 0.775 | 0.00461 | -0.0601 | 168.1128
4 | 0.8311 | 0.0049 | -0.0608 | 169.6122
4.5 | 0.8858 | 0.00527 | -0.0612 | 168.0835
5 | 0.9399 | 0.00561 | -0.0615 | 167.5401
5.5 | 0.9883 | 0.00626 | -0.0608 | 157.8754
6.5 | 1.0812 | 0.00745 | -0.0588 | 145.1275
7 | 1.1275 | 0.00791 | -0.0577 | 142.5411
7.5 | 1.1651 | 0.00858 | -0.0551 | 135.7925
8 | 1.1915 | 0.00917 | -0.0502 | 129.9346
8.5 | 1.2094 | 0.00994 | -0.0441 | 121.67
9 | 1.2276 | 0.01102 | -0.0387 | 111.3975
9.5 | 1.255 | 0.01197 | -0.0352 | 104.8454
10 | 1.2827 | 0.013 | -0.032 | 98.6692
10.5 | 1.3114 | 0.01409 | -0.0292 | 93.0731
11 | 1.34 | 0.01523 | -0.0265 | 87.9842
11.5 | 1.367 | 0.01645 | -0.0238 | 83.1003
12 | 1.4175 | 0.01775 | -0.0262 | 79.8592
13 | 1.509 | 0.02124 | -0.0302 | 71.0452
13.5 | 1.5374 | 0.02313 | -0.029 | 66.4678
14 | 1.5647 | 0.02512 | -0.0278 | 62.289
14.5 | 1.5888 | 0.02739 | -0.0265 | 58.0066
15 | 1.6104 | 0.02989 | -0.0251 | 53.8776
15.5 | 1.6323 | 0.03244 | -0.0239 | 50.3175
16 | 1.653 | 0.03512 | -0.0228 | 47.0672
16.5 | 1.6695 | 0.03818 | -0.0216 | 43.7271
17 | 1.6846 | 0.04144 | -0.0204 | 40.6515
17.5 | 1.6996 | 0.04471 | -0.0194 | 38.0139
18 | 1.7148 | 0.048 | -0.0185 | 35.725
18.5 | 1.724 | 0.05189 | -0.0175 | 33.2241
19 | 1.731 | 0.05596 | -0.0165 | 30.9328
19.5 | 1.7345 | 0.06046 | -0.0156 | 28.6884
20 | 1.7382 | 0.06478 | -0.0146 | 26.8324

## 133. Re 16M Mach 0.25 (1)
BIGFOIL.COM POLAR EXPORT
NACA65-617 a=0.0
NACA65-617 a=0.0 |  |  |  | Cl Max: | 1.582 | at alpha= | 12.5 | deg
JavaFoil+Calcfoil stall+Eppler ext transition |  |  |  | L/D Max: | 123.657 | at alpha= | 5.5 | deg
Re: | 16000000 |  |  | Cd Min: | 0.00527 | at alpha= | 0 | deg
Mach: | 0.25 |  |  | Cl=0 at alpha= | -3.0078 | deg
|  |  |  | @ Cl=0.1, Cd= | 0.0061206
|  |  |  | @ Cl=0.4, Cd= | 0.0053175
|  |  |  | @ Cl=0.6, Cd= | 0.0060529
alpha (deg) | Cl | Cd | Cm | Cl/Cd
-14 | -0.387 | 0.09558 | -0.013 | -4.051
-13.5 | -0.426 | 0.09007 | -0.014 | -4.73
-13 | -0.46 | 0.0849 | -0.014 | -5.416
-12.5 | -0.489 | 0.07832 | -0.015 | -6.239
-12 | -0.511 | 0.07387 | -0.016 | -6.919
-11.5 | -0.528 | 0.0682 | -0.017 | -7.741
-11 | -0.538 | 0.0633 | -0.018 | -8.503
-10.5 | -0.541 | 0.05995 | -0.018 | -9.019
-10 | -0.538 | 0.05461 | -0.02 | -9.854
-9.5 | -0.532 | 0.04796 | -0.022 | -11.102
-9 | -0.623 | 0.009 | -0.034 | -69.254
-8.5 | -0.594 | 0.00861 | -0.035 | -68.982
-8 | -0.558 | 0.00828 | -0.035 | -67.442
-7.5 | -0.517 | 0.00795 | -0.036 | -65.049
-7 | -0.47 | 0.00763 | -0.037 | -61.676
-6.5 | -0.42 | 0.00741 | -0.038 | -56.604
-6 | -0.365 | 0.00718 | -0.039 | -50.883
-5.5 | -0.308 | 0.00698 | -0.04 | -44.153
-5 | -0.249 | 0.00662 | -0.04 | -37.618
-4.5 | -0.188 | 0.00651 | -0.041 | -28.819
-4 | -0.125 | 0.00635 | -0.042 | -19.75
-3.5 | -0.063 | 0.0063 | -0.043 | -9.955
-3 | 0.001 | 0.00624 | -0.044 | 0.081
-2.5 | 0.064 | 0.00616 | -0.045 | 10.393
-2 | 0.128 | 0.00609 | -0.046 | 20.984
-1.5 | 0.192 | 0.00618 | -0.047 | 31.035
-1 | 0.256 | 0.00634 | -0.048 | 40.422
-0.5 | 0.32 | 0.00646 | -0.049 | 49.522
0 | 0.384 | 0.00527 | -0.049 | 72.817
0.5 | 0.448 | 0.00546 | -0.05 | 82.047
1 | 0.512 | 0.00568 | -0.051 | 90.156
1.5 | 0.573 | 0.00595 | -0.052 | 96.238
2 | 0.636 | 0.00619 | -0.053 | 102.708
2.5 | 0.697 | 0.00607 | -0.054 | 114.744
3 | 0.757 | 0.00664 | -0.055 | 114.038
3.5 | 0.818 | 0.00694 | -0.056 | 117.851
4 | 0.878 | 0.00728 | -0.056 | 120.631
4.5 | 0.938 | 0.00767 | -0.057 | 122.416
5 | 0.998 | 0.00808 | -0.058 | 123.401
5.5 | 1.056 | 0.00854 | -0.059 | 123.657
6 | 1.115 | 0.00903 | -0.06 | 123.417
6.5 | 1.17 | 0.00956 | -0.06 | 122.452
7 | 1.224 | 0.01036 | -0.061 | 118.161
7.5 | 1.276 | 0.01103 | -0.062 | 115.642
8 | 1.323 | 0.01249 | -0.063 | 105.916
8.5 | 1.369 | 0.01331 | -0.063 | 102.906
9 | 1.413 | 0.01402 | -0.064 | 100.812
9.5 | 1.454 | 0.01481 | -0.065 | 98.138
10 | 1.49 | 0.01563 | -0.066 | 95.337
10.5 | 1.523 | 0.01655 | -0.067 | 91.977
11 | 1.549 | 0.01756 | -0.067 | 88.257
11.5 | 1.567 | 0.01864 | -0.068 | 84.077
12 | 1.578 | 0.01976 | -0.069 | 79.888
12.5 | 1.582 | 0.02095 | -0.07 | 75.544
13 | 1.579 | 0.02233 | -0.07 | 70.703
13.5 | 1.563 | 0.02387 | -0.071 | 65.478
14 | 1.534 | 0.02569 | -0.072 | 59.72
14.5 | 1.496 | 0.0276 | -0.072 | 54.198
15 | 1.447 | 0.02996 | -0.073 | 48.297
15.5 | 1.39 | 0.03218 | -0.073 | 43.19
16 | 1.322 | 0.03556 | -0.074 | 37.173
16.5 | 1.247 | 0.03901 | -0.074 | 31.966
17 | 1.163 | 0.04357 | -0.075 | 26.695
17.5 | 1.074 | 0.04807 | -0.075 | 22.35

## 134. Re 16M Mach 0.25 (2)
BIGFOIL.COM POLAR EXPORT
NACA65-617 a=0.0
NACA65-617 a=0.0 |  |  |  | Cl Max: | 1.6889 | at alpha= | 18 | deg
XFOIL ncrit=9 |  |  |  | L/D Max: | 174.413 | at alpha= | 4 | deg
Re: | 16000000 |  |  | Cd Min: | 0.17066 | at alpha= | -18.5 | deg
Mach: | 0.25 |  |  | Cl=0 at alpha= | -3.1572 | deg
|  |  |  | @ Cl=0.1, Cd= | 0.0053352
|  |  |  | @ Cl=0.4, Cd= | 0.0049815
|  |  |  | @ Cl=0.6, Cd= | 0.0038743
alpha (deg) | Cl | Cd | Cm | Cl/Cd
-18.5 | -0.5389 | 0.17066 | -0.0137 | -3.1577
-18 | -0.5353 | 0.16078 | -0.0196 | -3.3294
-17.5 | -0.5398 | 0.14917 | -0.0264 | -3.6187
-17 | -0.5318 | 0.14089 | -0.0316 | -3.7746
-16 | -0.8912 | 0.05555 | -0.09 | -16.0432
-15.5 | -1.0262 | 0.03833 | -0.094 | -26.7728
-15 | -1.0902 | 0.03001 | -0.0898 | -36.3279
-14.5 | -1.0918 | 0.02681 | -0.0852 | -40.7236
-14 | -1.1101 | 0.02264 | -0.0778 | -49.0327
-13.5 | -1.1126 | 0.01989 | -0.0696 | -55.9377
-13 | -1.092 | 0.01743 | -0.0642 | -62.6506
-12.5 | -1.054 | 0.01571 | -0.0607 | -67.091
-12 | -1.0097 | 0.01429 | -0.0579 | -70.6578
-11.5 | -0.9609 | 0.01317 | -0.0557 | -72.9613
-11 | -0.9121 | 0.01192 | -0.0535 | -76.5185
-10.5 | -0.8608 | 0.01089 | -0.0517 | -79.045
-10 | -0.8075 | 0.01008 | -0.0502 | -80.1091
-9.5 | -0.7523 | 0.00943 | -0.0491 | -79.7773
-9 | -0.6964 | 0.00883 | -0.0481 | -78.8675
-8.5 | -0.639 | 0.00839 | -0.0474 | -76.1621
-8 | -0.5817 | 0.00791 | -0.0469 | -73.5398
-7.5 | -0.5234 | 0.00751 | -0.0465 | -69.6937
-7 | -0.4644 | 0.00719 | -0.0464 | -64.5897
-6 | -0.3446 | 0.00664 | -0.0467 | -51.8976
-5.5 | -0.2851 | 0.00633 | -0.0469 | -45.0395
-5 | -0.2263 | 0.00598 | -0.0471 | -37.8428
-4.5 | -0.1649 | 0.00582 | -0.0478 | -28.3333
-4 | -0.1035 | 0.00568 | -0.0485 | -18.2218
-3.5 | -0.0423 | 0.00557 | -0.0493 | -7.5943
-3 | 0.0194 | 0.00546 | -0.0502 | 3.5531
-2.5 | 0.0809 | 0.00536 | -0.0511 | 15.0933
-2 | 0.1425 | 0.00528 | -0.052 | 26.9886
-1.5 | 0.2042 | 0.0052 | -0.0531 | 39.2692
-1 | 0.2657 | 0.00516 | -0.0541 | 51.4922
-0.5 | 0.3274 | 0.00509 | -0.0552 | 64.3222
0 | 0.3884 | 0.00502 | -0.0562 | 77.3705
0.5 | 0.4487 | 0.00482 | -0.0571 | 93.0913
1 | 0.5036 | 0.00383 | -0.0575 | 131.4883
1.5 | 0.5644 | 0.00381 | -0.0586 | 148.1365
2 | 0.6253 | 0.00392 | -0.0596 | 159.5153
2.5 | 0.6855 | 0.00412 | -0.0606 | 166.3835
3 | 0.7447 | 0.00437 | -0.0613 | 170.4119
3.5 | 0.8034 | 0.00466 | -0.062 | 172.4034
4 | 0.8616 | 0.00494 | -0.0626 | 174.413
4.5 | 0.9176 | 0.00534 | -0.0627 | 171.8352
5 | 0.9727 | 0.00573 | -0.0627 | 169.7557
5.5 | 1.0234 | 0.00631 | -0.062 | 162.187
6 | 1.0673 | 0.00707 | -0.06 | 150.9618
6.5 | 1.112 | 0.00767 | -0.0581 | 144.9804
7 | 1.1539 | 0.00823 | -0.0557 | 140.2066
7.5 | 1.173 | 0.0089 | -0.0489 | 131.7978
8 | 1.1894 | 0.00989 | -0.0423 | 120.2629
8.5 | 1.2093 | 0.01107 | -0.0369 | 109.2412
9 | 1.2274 | 0.01253 | -0.0318 | 97.9569
9.5 | 1.2556 | 0.01376 | -0.0284 | 91.25
10 | 1.2823 | 0.01515 | -0.0251 | 84.6403
10.5 | 1.3108 | 0.01655 | -0.0221 | 79.2024
11 | 1.3375 | 0.01806 | -0.0191 | 74.0587
11.5 | 1.363 | 0.01954 | -0.0159 | 69.7544
12 | 1.4481 | 0.02159 | -0.0255 | 67.0727
13 | 1.516 | 0.026 | -0.0244 | 58.3077
13.5 | 1.543 | 0.02835 | -0.0229 | 54.4268
14 | 1.5682 | 0.03087 | -0.0213 | 50.8001
14.5 | 1.5884 | 0.03383 | -0.0195 | 46.9524
15 | 1.6093 | 0.03679 | -0.018 | 43.7429
15.5 | 1.629 | 0.03993 | -0.0165 | 40.7964
16 | 1.6445 | 0.04348 | -0.015 | 37.822
16.5 | 1.6565 | 0.04734 | -0.0134 | 34.9916
17 | 1.6704 | 0.05115 | -0.0122 | 32.6569
17.5 | 1.6817 | 0.05516 | -0.0109 | 30.4877
18 | 1.6889 | 0.05961 | -0.0097 | 28.3325
18.5 | 1.6865 | 0.06486 | -0.0082 | 26.0022
19 | 1.6848 | 0.06968 | -0.0064 | 24.1791
19.5 | 1.6674 | 0.07394 | -0.0013 | 22.5507
20 | 1.6709 | 0.07958 | -0.0018 | 20.9965

## 135. Re 16M Mach 0.50 (1)
BIGFOIL.COM POLAR EXPORT
NACA65-617 a=0.0
NACA65-617 a=0.0 |  |  |  | Cl Max: | 1.479 | at alpha= | 9 | deg
JavaFoil+Calcfoil stall+Eppler ext transition |  |  |  | L/D Max: | 113.38 | at alpha= | 4 | deg
Re: | 16000000 |  |  | Cd Min: | 0.00551 | at alpha= | 0.5 | deg
Mach: | 0.5 |  |  | Cl=0 at alpha= | -3.007 | deg
|  |  |  | @ Cl=0.1, Cd= | 0.0064278
|  |  |  | @ Cl=0.4, Cd= | 0.0061875
|  |  |  | @ Cl=0.6, Cd= | 0.0063123
alpha (deg) | Cl | Cd | Cm | Cl/Cd
-20 | -0.965 | 0.1876 | -0.012 | -5.143
-19.5 | -0.939 | 0.15551 | -0.013 | -6.037
-19 | -0.91 | 0.14784 | -0.013 | -6.153
-18.5 | -0.881 | 0.14751 | -0.013 | -5.971
-18 | -0.853 | 0.13845 | -0.013 | -6.158
-17.5 | -0.825 | 0.12867 | -0.014 | -6.411
-17 | -0.797 | 0.12414 | -0.014 | -6.418
-16.5 | -0.769 | 0.1167 | -0.015 | -6.593
-16 | -0.741 | 0.11153 | -0.015 | -6.641
-15.5 | -0.713 | 0.10398 | -0.015 | -6.856
-15 | -0.69 | 0.09038 | -0.017 | -7.639
-14.5 | -0.672 | 0.07648 | -0.02 | -8.782
-14 | -0.656 | 0.06194 | -0.022 | -10.587
-13.5 | -0.706 | 0.01742 | -0.029 | -40.515
-13 | -0.568 | 0.08952 | -0.016 | -6.348
-12.5 | -0.54 | 0.08243 | -0.017 | -6.555
-12 | -0.513 | 0.07476 | -0.018 | -6.864
-11.5 | -0.489 | 0.06506 | -0.02 | -7.513
-11 | -0.538 | 0.01475 | -0.032 | -36.498
-10.5 | -0.517 | 0.01126 | -0.034 | -45.942
-10 | -0.487 | 0.01018 | -0.035 | -47.794
-9.5 | -0.369 | 0.06182 | -0.018 | -5.972
-9 | -0.341 | 0.05763 | -0.018 | -5.91
-8.5 | -0.313 | 0.05256 | -0.02 | -5.953
-8 | -0.284 | 0.05462 | -0.019 | -5.193
-7.5 | -0.256 | 0.04897 | -0.02 | -5.221
-7 | -0.228 | 0.04431 | -0.022 | -5.141
-6.5 | -0.332 | 0.04068 | -0.024 | -8.151
-6 | -0.381 | 0.00806 | -0.043 | -47.295
-5.5 | -0.332 | 0.00771 | -0.044 | -43.029
-5 | -0.273 | 0.00746 | -0.045 | -36.57
-4.5 | -0.207 | 0.00695 | -0.046 | -29.769
-4 | -0.139 | 0.00671 | -0.047 | -20.709
-3.5 | -0.07 | 0.00661 | -0.048 | -10.549
-3 | 0.001 | 0.00655 | -0.049 | 0.086
-2.5 | 0.071 | 0.00646 | -0.05 | 11.054
-2 | 0.143 | 0.00638 | -0.051 | 22.368
-1.5 | 0.214 | 0.00645 | -0.052 | 33.198
-1 | 0.286 | 0.0066 | -0.053 | 43.414
-0.5 | 0.358 | 0.00685 | -0.054 | 52.205
0 | 0.429 | 0.00573 | -0.055 | 75.006
0.5 | 0.498 | 0.00551 | -0.056 | 90.53
1 | 0.568 | 0.00614 | -0.057 | 92.424
1.5 | 0.633 | 0.00649 | -0.058 | 97.531
2 | 0.701 | 0.00683 | -0.059 | 102.68
2.5 | 0.769 | 0.0072 | -0.06 | 106.828
3 | 0.836 | 0.00763 | -0.061 | 109.661
3.5 | 0.903 | 0.00806 | -0.061 | 111.998
4 | 0.969 | 0.00855 | -0.062 | 113.38
4.5 | 1.035 | 0.00916 | -0.063 | 112.967
5 | 1.099 | 0.00979 | -0.064 | 112.341
5.5 | 1.163 | 0.01048 | -0.065 | 111.01
6 | 1.227 | 0.0112 | -0.066 | 109.542
6.5 | 1.284 | 0.01204 | -0.067 | 106.644
7 | 1.339 | 0.01336 | -0.068 | 100.194
7.5 | 1.386 | 0.01569 | -0.068 | 88.336
8 | 1.428 | 0.0168 | -0.069 | 85.005
8.5 | 1.46 | 0.01799 | -0.07 | 81.177
9 | 1.479 | 0.0194 | -0.071 | 76.238
9.5 | 1.475 | 0.02105 | -0.072 | 70.088
10 | 1.433 | 0.023 | -0.072 | 62.287
10.5 | 1.282 | 0.02571 | -0.073 | 49.878
11 | 0.916 | 0.02931 | -0.074 | 31.238
11.5 | 0.947 | 0.02928 | -0.075 | 32.349
12 | 0.974 | 0.03325 | -0.075 | 29.301
12.5 | 0.998 | 0.03858 | -0.075 | 25.861
13 | 1.032 | 0.03713 | -0.077 | 27.797
13.5 | 1.057 | 0.04215 | -0.077 | 25.079
14 | 1.088 | 0.04259 | -0.078 | 25.539

## 136. Re 16M Mach 0.50 (2)
BIGFOIL.COM POLAR EXPORT
NACA65-617 a=0.0
NACA65-617 a=0.0 |  |  |  | Cl Max: | 1.5394 | at alpha= | 14.5 | deg
XFOIL ncrit=9 |  |  |  | L/D Max: | 189.978 | at alpha= | 3 | deg
Re: | 16000000 |  |  | Cd Min: | 0.17447 | at alpha= | 19.5 | deg
Mach: | 0.5 |  |  | Cl=0 at alpha= | -3.2185 | deg
|  |  |  | @ Cl=0.1, Cd= | 0.0055629
|  |  |  | @ Cl=0.4, Cd= | 0.0052224
|  |  |  | @ Cl=0.6, Cd= | 0.0039354
alpha (deg) | Cl | Cd | Cm | Cl/Cd
-13 | -0.3418 | 0.1084 | -0.0635 | -3.1531
-12.5 | -0.342 | 0.09859 | -0.0696 | -3.4689
-12 | -0.344 | 0.089 | -0.0758 | -3.8652
-11.5 | -0.3549 | 0.07839 | -0.0829 | -4.5274
-11 | -0.3736 | 0.06603 | -0.0924 | -5.658
-10.5 | -0.4104 | 0.05281 | -0.1032 | -7.7713
-10 | -0.4463 | 0.04457 | -0.1062 | -10.0135
-9.5 | -0.4857 | 0.03811 | -0.1042 | -12.7447
-9 | -0.5323 | 0.03282 | -0.096 | -16.2188
-8.5 | -0.5644 | 0.02689 | -0.0871 | -20.9892
-8 | -0.597 | 0.01769 | -0.0784 | -33.7479
-7.5 | -0.5859 | 0.01035 | -0.0718 | -56.6087
-7 | -0.5236 | 0.00893 | -0.0676 | -58.6338
-6.5 | -0.4599 | 0.00797 | -0.0642 | -57.7039
-6 | -0.392 | 0.00739 | -0.0619 | -53.0447
-5.5 | -0.3219 | 0.00698 | -0.0604 | -46.1175
-5 | -0.2512 | 0.00663 | -0.0594 | -37.8884
-4.5 | -0.1834 | 0.00617 | -0.0585 | -29.7245
-4 | -0.112 | 0.00598 | -0.0584 | -18.7291
-3.5 | -0.0402 | 0.0058 | -0.0587 | -6.931
-3 | 0.0312 | 0.00565 | -0.0592 | 5.5221
-2.5 | 0.1023 | 0.00556 | -0.0599 | 18.3993
-2 | 0.1736 | 0.00543 | -0.0607 | 31.9705
-1.5 | 0.2445 | 0.00537 | -0.0617 | 45.5307
-1 | 0.3156 | 0.00529 | -0.0627 | 59.6597
-0.5 | 0.3866 | 0.00523 | -0.0639 | 73.9197
0 | 0.4572 | 0.00519 | -0.065 | 88.0925
0.5 | 0.5264 | 0.00502 | -0.066 | 104.8606
1 | 0.5874 | 0.00393 | -0.0661 | 149.4656
1.5 | 0.6579 | 0.00396 | -0.0673 | 166.1364
2 | 0.7287 | 0.00408 | -0.0684 | 178.6029
2.5 | 0.7987 | 0.00425 | -0.0693 | 187.9294
3 | 0.8663 | 0.00456 | -0.0697 | 189.9781
3.5 | 0.9313 | 0.00496 | -0.0696 | 187.7621
4 | 0.9966 | 0.0053 | -0.0693 | 188.0377
4.5 | 1.0583 | 0.00573 | -0.0683 | 184.6946
5 | 1.1154 | 0.00624 | -0.0664 | 178.75
5.5 | 1.1639 | 0.00684 | -0.0628 | 170.1608
6 | 1.1726 | 0.00779 | -0.0523 | 150.5263
6.5 | 1.1868 | 0.0092 | -0.044 | 129
7 | 1.1985 | 0.01113 | -0.0364 | 107.6819
7.5 | 1.2137 | 0.01327 | -0.0299 | 91.4619
8 | 1.2231 | 0.01588 | -0.0233 | 77.0214
9 | 1.2321 | 0.02223 | -0.0111 | 55.4251
9.5 | 1.2488 | 0.02521 | -0.0067 | 49.5359
10 | 1.2738 | 0.02794 | -0.0032 | 45.5906
10.5 | 1.3019 | 0.03064 | 0 | 42.4902
11 | 1.3279 | 0.03351 | 0.0032 | 39.627
11.5 | 1.3868 | 0.03698 | -0.0001 | 37.5014
12 | 1.4775 | 0.04191 | -0.0103 | 35.2541
12.5 | 1.4751 | 0.0449 | -0.0021 | 32.853
13 | 1.5072 | 0.04931 | -0.0017 | 30.5658
13.5 | 1.5263 | 0.05357 | 0.0011 | 28.4917
14 | 1.5385 | 0.05836 | 0.0039 | 26.3622
14.5 | 1.5394 | 0.06404 | 0.0068 | 24.0381
15 | 1.5265 | 0.0701 | 0.0106 | 21.776
15.5 | 1.4975 | 0.07696 | 0.0149 | 19.4582
16 | 1.471 | 0.08665 | 0.0137 | 16.9763
16.5 | 1.4409 | 0.09766 | 0.0104 | 14.7542
17 | 1.4088 | 0.10966 | 0.0055 | 12.847
17.5 | 1.376 | 0.12234 | -0.0008 | 11.2473
18 | 1.3459 | 0.13533 | -0.008 | 9.9453
18.5 | 1.3184 | 0.14837 | -0.016 | 8.8859
19 | 1.2942 | 0.16143 | -0.0244 | 8.0171
19.5 | 1.2727 | 0.17447 | -0.0332 | 7.2947

## 137. Re 18M Mach 0.00 (1)
BIGFOIL.COM POLAR EXPORT
NACA65-617 a=0.0
NACA65-617 a=0.0 |  |  |  | Cl Max: | 1.627 | at alpha= | 13.5 | deg
JavaFoil+Calcfoil stall+Eppler ext transition |  |  |  | L/D Max: | 131.775 | at alpha= | 3.5 | deg
Re: | 18000000 |  |  | Cd Min: | 0.00526 | at alpha= | 0 | deg
Mach: | 0 |  |  | Cl=0 at alpha= | -3 | deg
|  |  |  | @ Cl=0.1, Cd= | 0.0060845
|  |  |  | @ Cl=0.4, Cd= | 0.0053097
|  |  |  | @ Cl=0.6, Cd= | 0.0059723
alpha (deg) | Cl | Cd | Cm | Cl/Cd
-16 | -0.592 | 0.10729 | -0.012 | -5.514
-15.5 | -0.604 | 0.10225 | -0.013 | -5.906
-15 | -0.614 | 0.09778 | -0.013 | -6.281
-14.5 | -0.624 | 0.09114 | -0.014 | -6.845
-14 | -0.631 | 0.08578 | -0.014 | -7.355
-13.5 | -0.635 | 0.08221 | -0.015 | -7.719
-13 | -0.637 | 0.07632 | -0.016 | -8.347
-12.5 | -0.639 | 0.06861 | -0.017 | -9.317
-12 | -0.639 | 0.06111 | -0.019 | -10.458
-11.5 | -0.633 | 0.05614 | -0.02 | -11.27
-11 | -0.729 | 0.0109 | -0.029 | -66.849
-10.5 | -0.72 | 0.00944 | -0.03 | -76.243
-10 | -0.702 | 0.00865 | -0.031 | -81.2
-9.5 | -0.673 | 0.00857 | -0.032 | -78.514
-9 | -0.639 | 0.00822 | -0.033 | -77.728
-8.5 | -0.6 | 0.00804 | -0.033 | -74.676
-8 | -0.558 | 0.00777 | -0.034 | -71.803
-7.5 | -0.512 | 0.00753 | -0.035 | -67.994
-7 | -0.463 | 0.00731 | -0.036 | -63.341
-6.5 | -0.411 | 0.00711 | -0.037 | -57.797
-6 | -0.357 | 0.00691 | -0.038 | -51.594
-5.5 | -0.3 | 0.00675 | -0.038 | -44.445
-5 | -0.242 | 0.00643 | -0.039 | -37.646
-4.5 | -0.182 | 0.00631 | -0.04 | -28.866
-4 | -0.122 | 0.00623 | -0.041 | -19.549
-3.5 | -0.061 | 0.00615 | -0.042 | -9.891
-3 | 0 | 0.00608 | -0.043 | 0.081
-2.5 | 0.062 | 0.00606 | -0.043 | 10.238
-2 | 0.124 | 0.0061 | -0.044 | 20.294
-1.5 | 0.186 | 0.00622 | -0.045 | 29.865
-1 | 0.248 | 0.00628 | -0.046 | 39.531
-0.5 | 0.31 | 0.00633 | -0.047 | 48.95
0 | 0.372 | 0.00526 | -0.048 | 70.69
0.5 | 0.434 | 0.00537 | -0.049 | 80.731
1 | 0.495 | 0.00557 | -0.05 | 88.946
1.5 | 0.555 | 0.00581 | -0.051 | 95.52
2 | 0.616 | 0.00603 | -0.051 | 102.138
2.5 | 0.677 | 0.00631 | -0.052 | 107.272
3 | 0.738 | 0.0066 | -0.053 | 111.842
3.5 | 0.795 | 0.00604 | -0.054 | 131.775
4 | 0.854 | 0.007 | -0.055 | 121.972
4.5 | 0.912 | 0.00734 | -0.056 | 124.259
5 | 0.97 | 0.00769 | -0.056 | 126.109
5.5 | 1.028 | 0.00808 | -0.057 | 127.126
6 | 1.084 | 0.0085 | -0.058 | 127.644
6.5 | 1.139 | 0.00895 | -0.059 | 127.338
7 | 1.192 | 0.00964 | -0.059 | 123.672
7.5 | 1.243 | 0.0102 | -0.06 | 121.867
8 | 1.291 | 0.01141 | -0.061 | 113.177
8.5 | 1.339 | 0.0121 | -0.062 | 110.651
9 | 1.384 | 0.01272 | -0.062 | 108.806
9.5 | 1.427 | 0.01337 | -0.063 | 106.703
10 | 1.467 | 0.01401 | -0.064 | 104.723
10.5 | 1.504 | 0.01479 | -0.065 | 101.7
11 | 1.538 | 0.01556 | -0.066 | 98.819
11.5 | 1.565 | 0.0164 | -0.066 | 95.418
12 | 1.588 | 0.01729 | -0.067 | 91.835
12.5 | 1.607 | 0.01829 | -0.068 | 87.857
13 | 1.62 | 0.01935 | -0.068 | 83.747
13.5 | 1.627 | 0.02052 | -0.069 | 79.317
14 | 1.627 | 0.02167 | -0.07 | 75.079
14.5 | 1.621 | 0.02309 | -0.071 | 70.195
15 | 1.609 | 0.02461 | -0.071 | 65.383
15.5 | 1.592 | 0.02619 | -0.072 | 60.791
16 | 1.571 | 0.02801 | -0.072 | 56.075
16.5 | 1.544 | 0.03009 | -0.073 | 51.332
17 | 1.515 | 0.03205 | -0.074 | 47.252
17.5 | 1.481 | 0.03452 | -0.074 | 42.9
18 | 1.437 | 0.03743 | -0.075 | 38.382
18.5 | 1.39 | 0.0403 | -0.075 | 34.496

## 138. Re 18M Mach 0.00 (2)
BIGFOIL.COM POLAR EXPORT
NACA65-617 a=0.0
NACA65-617 a=0.0 |  |  |  | Cl Max: | 1.7632 | at alpha= | 20 | deg
XFOIL ncrit=9 |  |  |  | L/D Max: | 167.343 | at alpha= | 4 | deg
Re: | 18000000 |  |  | Cd Min: | 0.06089 | at alpha= | 20 | deg
Mach: | 0 |  |  | Cl=0 at alpha= | -3.1379 | deg
|  |  |  | @ Cl=0.1, Cd= | 0.0052066
|  |  |  | @ Cl=0.4, Cd= | 0.0048549
|  |  |  | @ Cl=0.6, Cd= | 0.0039459
alpha (deg) | Cl | Cd | Cm | Cl/Cd
-20 | -1.4719 | 0.02978 | -0.0802 | -49.4258
-19.5 | -1.4545 | 0.02758 | -0.0788 | -52.7375
-19 | -1.4442 | 0.02504 | -0.0764 | -57.6757
-18.5 | -1.4272 | 0.02309 | -0.074 | -61.8103
-18 | -1.4154 | 0.02089 | -0.0706 | -67.7549
-17.5 | -1.3943 | 0.01939 | -0.0676 | -71.9082
-17 | -1.3596 | 0.01882 | -0.0656 | -72.2423
-16.5 | -1.3406 | 0.01726 | -0.0616 | -77.6709
-16 | -1.3125 | 0.01639 | -0.0581 | -80.0793
-15.5 | -1.2889 | 0.01537 | -0.0536 | -83.8582
-15 | -1.2588 | 0.01463 | -0.0498 | -86.0424
-14.5 | -1.2165 | 0.01402 | -0.0481 | -86.7689
-14 | -1.1736 | 0.01329 | -0.0466 | -88.307
-13.5 | -1.1284 | 0.01261 | -0.0453 | -89.4845
-13 | -1.082 | 0.01193 | -0.0442 | -90.6957
-12.5 | -1.0335 | 0.01136 | -0.0434 | -90.9771
-12 | -0.9839 | 0.0108 | -0.0427 | -91.1019
-11.5 | -0.933 | 0.01033 | -0.0423 | -90.3195
-11 | -0.8818 | 0.0098 | -0.0418 | -89.9796
-10.5 | -0.8296 | 0.00934 | -0.0415 | -88.8223
-10 | -0.7767 | 0.00891 | -0.0414 | -87.1717
-9.5 | -0.7229 | 0.00851 | -0.0413 | -84.9471
-9 | -0.669 | 0.0081 | -0.0413 | -82.5926
-8.5 | -0.6141 | 0.00778 | -0.0414 | -78.9332
-8 | -0.5596 | 0.00735 | -0.0415 | -76.1361
-7.5 | -0.5035 | 0.00707 | -0.0418 | -71.2164
-6.5 | -0.3898 | 0.0066 | -0.0428 | -59.0606
-6 | -0.3327 | 0.00634 | -0.0433 | -52.4763
-5.5 | -0.277 | 0.00595 | -0.0436 | -46.5546
-5 | -0.219 | 0.00578 | -0.0443 | -37.8893
-4.5 | -0.1603 | 0.00565 | -0.0452 | -28.3717
-4 | -0.1017 | 0.00553 | -0.046 | -18.3906
-3.5 | -0.0428 | 0.00542 | -0.0469 | -7.8967
-3 | 0.0163 | 0.00532 | -0.0479 | 3.0639
-2.5 | 0.0752 | 0.00524 | -0.0488 | 14.3511
-2 | 0.1346 | 0.00516 | -0.0498 | 26.0853
-1.5 | 0.1936 | 0.0051 | -0.0508 | 37.9608
-1 | 0.253 | 0.00504 | -0.0518 | 50.1984
-0.5 | 0.312 | 0.00501 | -0.0529 | 62.2754
0 | 0.3709 | 0.00493 | -0.0539 | 75.2333
0.5 | 0.429 | 0.00478 | -0.0548 | 89.749
1 | 0.4822 | 0.0039 | -0.0553 | 123.641
1.5 | 0.5399 | 0.0038 | -0.0563 | 142.0789
2 | 0.5981 | 0.00394 | -0.0572 | 151.802
2.5 | 0.6557 | 0.00412 | -0.0581 | 159.1505
3 | 0.7129 | 0.00436 | -0.059 | 163.5092
3.5 | 0.7694 | 0.00463 | -0.0597 | 166.1771
4 | 0.825 | 0.00493 | -0.0603 | 167.3428
4.5 | 0.8791 | 0.0053 | -0.0607 | 165.8679
5 | 0.9335 | 0.00562 | -0.0612 | 166.1032
5.5 | 0.9811 | 0.00629 | -0.0605 | 155.9777
6 | 1.0284 | 0.00688 | -0.0597 | 149.4767
7 | 1.1221 | 0.00785 | -0.0579 | 142.9427
7.5 | 1.1633 | 0.00843 | -0.0561 | 137.9953
8 | 1.1976 | 0.00906 | -0.0529 | 132.1854
8.5 | 1.213 | 0.0097 | -0.0461 | 125.0515
9 | 1.234 | 0.01059 | -0.0411 | 116.525
9.5 | 1.2613 | 0.01145 | -0.0375 | 110.1572
10 | 1.2897 | 0.01238 | -0.0344 | 104.1761
10.5 | 1.3201 | 0.01333 | -0.0317 | 99.0323
11 | 1.3484 | 0.01441 | -0.029 | 93.5739
11.5 | 1.3767 | 0.01554 | -0.0265 | 88.5907
12 | 1.4014 | 0.0168 | -0.0235 | 83.4167
12.5 | 1.475 | 0.01813 | -0.0309 | 81.3569
13 | 1.4955 | 0.0198 | -0.0278 | 75.5303
13.5 | 1.5451 | 0.02159 | -0.0309 | 71.5655
14 | 1.5756 | 0.02345 | -0.0303 | 67.1898
14.5 | 1.5989 | 0.02565 | -0.0289 | 62.3353
15 | 1.6226 | 0.02792 | -0.0277 | 58.116
15.5 | 1.6456 | 0.03026 | -0.0265 | 54.382
16 | 1.6665 | 0.03283 | -0.0254 | 50.7615
16.5 | 1.6832 | 0.03577 | -0.0241 | 47.0562
17 | 1.6997 | 0.03879 | -0.023 | 43.818
17.5 | 1.7164 | 0.04185 | -0.0221 | 41.0131
18 | 1.7319 | 0.04499 | -0.0212 | 38.4952
18.5 | 1.7421 | 0.04869 | -0.0202 | 35.7794
19 | 1.7514 | 0.05248 | -0.0193 | 33.3727
19.5 | 1.7572 | 0.05668 | -0.0185 | 31.0021
20 | 1.7632 | 0.06089 | -0.0178 | 28.9571

## 139. Re 18M Mach 0.10 (1)
BIGFOIL.COM POLAR EXPORT
NACA65-617 a=0.0
NACA65-617 a=0.0 |  |  |  | Cl Max: | 1.621 | at alpha= | 13.5 | deg
JavaFoil+Calcfoil stall+Eppler ext transition |  |  |  | L/D Max: | 127.357 | at alpha= | 6 | deg
Re: | 18000000 |  |  | Cd Min: | 0.00526 | at alpha= | 0 | deg
Mach: | 0.1 |  |  | Cl=0 at alpha= | -3 | deg
|  |  |  | @ Cl=0.1, Cd= | 0.0060739
|  |  |  | @ Cl=0.4, Cd= | 0.0053229
|  |  |  | @ Cl=0.6, Cd= | 0.0059621
alpha (deg) | Cl | Cd | Cm | Cl/Cd
-15.5 | -0.57 | 0.10332 | -0.013 | -5.513
-15 | -0.583 | 0.09937 | -0.013 | -5.87
-14.5 | -0.595 | 0.09355 | -0.013 | -6.365
-14 | -0.606 | 0.08734 | -0.014 | -6.942
-13.5 | -0.613 | 0.08354 | -0.015 | -7.34
-13 | -0.619 | 0.07756 | -0.015 | -7.976
-12.5 | -0.621 | 0.0726 | -0.016 | -8.549
-12 | -0.623 | 0.06477 | -0.018 | -9.612
-11.5 | -0.625 | 0.05491 | -0.02 | -11.385
-11 | -0.703 | 0.01391 | -0.028 | -50.552
-10.5 | -0.71 | 0.01014 | -0.03 | -70.068
-10 | -0.698 | 0.00873 | -0.031 | -79.917
-9.5 | -0.67 | 0.00858 | -0.032 | -78.132
-9 | -0.638 | 0.00831 | -0.033 | -76.73
-8.5 | -0.6 | 0.00813 | -0.034 | -73.787
-8 | -0.559 | 0.00784 | -0.034 | -71.236
-7.5 | -0.513 | 0.00759 | -0.035 | -67.666
-7 | -0.464 | 0.0073 | -0.036 | -63.643
-6.5 | -0.412 | 0.00711 | -0.037 | -57.999
-6 | -0.358 | 0.00693 | -0.038 | -51.651
-5.5 | -0.301 | 0.00679 | -0.039 | -44.355
-5 | -0.243 | 0.00642 | -0.039 | -37.883
-4.5 | -0.183 | 0.0063 | -0.04 | -29.063
-4 | -0.122 | 0.00621 | -0.041 | -19.695
-3.5 | -0.061 | 0.00618 | -0.042 | -9.89
-3 | 0 | 0.0061 | -0.043 | 0.081
-2.5 | 0.062 | 0.00608 | -0.044 | 10.266
-2 | 0.124 | 0.00607 | -0.045 | 20.503
-1.5 | 0.187 | 0.00619 | -0.045 | 30.167
-1 | 0.249 | 0.00625 | -0.046 | 39.866
-0.5 | 0.311 | 0.00636 | -0.047 | 49.005
0 | 0.374 | 0.00526 | -0.048 | 71.037
0.5 | 0.436 | 0.00541 | -0.049 | 80.492
1 | 0.498 | 0.00564 | -0.05 | 88.293
1.5 | 0.558 | 0.00579 | -0.051 | 96.272
2 | 0.619 | 0.00604 | -0.052 | 102.508
2.5 | 0.68 | 0.00632 | -0.053 | 107.638
3 | 0.74 | 0.00615 | -0.053 | 120.275
3.5 | 0.799 | 0.00674 | -0.054 | 118.614
4 | 0.858 | 0.00705 | -0.055 | 121.59
4.5 | 0.916 | 0.00738 | -0.056 | 124.09
5 | 0.974 | 0.00775 | -0.057 | 125.749
5.5 | 1.032 | 0.00814 | -0.057 | 126.809
6 | 1.089 | 0.00855 | -0.058 | 127.357
6.5 | 1.144 | 0.00901 | -0.059 | 126.97
7 | 1.197 | 0.00972 | -0.06 | 123.106
7.5 | 1.249 | 0.01031 | -0.061 | 121.165
8 | 1.296 | 0.01155 | -0.061 | 112.29
8.5 | 1.344 | 0.01226 | -0.062 | 109.602
9 | 1.389 | 0.01286 | -0.063 | 107.992
9.5 | 1.431 | 0.01353 | -0.064 | 105.817
10 | 1.471 | 0.01421 | -0.064 | 103.494
10.5 | 1.508 | 0.01499 | -0.065 | 100.608
11 | 1.54 | 0.0158 | -0.066 | 97.514
11.5 | 1.567 | 0.01666 | -0.067 | 94.015
12 | 1.588 | 0.01764 | -0.067 | 90.01
12.5 | 1.605 | 0.01859 | -0.068 | 86.325
13 | 1.617 | 0.0197 | -0.069 | 82.06
13.5 | 1.621 | 0.02091 | -0.069 | 77.534
14 | 1.617 | 0.0221 | -0.07 | 73.183
14.5 | 1.608 | 0.02363 | -0.071 | 68.046
15 | 1.592 | 0.02531 | -0.071 | 62.882
15.5 | 1.571 | 0.02683 | -0.072 | 58.558
16 | 1.544 | 0.02897 | -0.073 | 53.302
16.5 | 1.513 | 0.03097 | -0.073 | 48.868
17 | 1.478 | 0.03335 | -0.074 | 44.325
17.5 | 1.438 | 0.03615 | -0.074 | 39.794
18 | 1.389 | 0.03884 | -0.075 | 35.774
18.5 | 1.336 | 0.04257 | -0.075 | 31.378

## 140. Re 18M Mach 0.10 (2)
BIGFOIL.COM POLAR EXPORT
NACA65-617 a=0.0
NACA65-617 a=0.0 |  |  |  | Cl Max: | 1.7535 | at alpha= | 20 | deg
XFOIL ncrit=9 |  |  |  | L/D Max: | 168.097 | at alpha= | 4 | deg
Re: | 18000000 |  |  | Cd Min: | 0.06386 | at alpha= | 20 | deg
Mach: | 0.1 |  |  | Cl=0 at alpha= | -3.1403 | deg
|  |  |  | @ Cl=0.1, Cd= | 0.0052138
|  |  |  | @ Cl=0.4, Cd= | 0.0048667
|  |  |  | @ Cl=0.6, Cd= | 0.0039251
alpha (deg) | Cl | Cd | Cm | Cl/Cd
-20 | -1.4312 | 0.03479 | -0.0855 | -41.1383
-19.5 | -1.4184 | 0.03191 | -0.0844 | -44.45
-19 | -1.417 | 0.02842 | -0.0824 | -49.8593
-18.5 | -1.4063 | 0.02582 | -0.08 | -54.4655
-18 | -1.4028 | 0.02289 | -0.0765 | -61.2844
-17.5 | -1.3854 | 0.02102 | -0.0733 | -65.9087
-17 | -1.3487 | 0.0205 | -0.0714 | -65.7902
-16.5 | -1.3352 | 0.01849 | -0.067 | -72.212
-16 | -1.3079 | 0.01746 | -0.0635 | -74.9084
-15.5 | -1.285 | 0.01621 | -0.059 | -79.2721
-15 | -1.2608 | 0.01534 | -0.054 | -82.1904
-14.5 | -1.221 | 0.01469 | -0.0516 | -83.1178
-14 | -1.1792 | 0.01386 | -0.0496 | -85.0794
-13.5 | -1.1345 | 0.01309 | -0.048 | -86.6692
-13 | -1.0885 | 0.01232 | -0.0466 | -88.3523
-12.5 | -1.04 | 0.01169 | -0.0455 | -88.9649
-12 | -0.9904 | 0.01108 | -0.0446 | -89.3863
-11.5 | -0.9391 | 0.01057 | -0.044 | -88.8458
-11 | -0.8877 | 0.01 | -0.0433 | -88.77
-10.5 | -0.8352 | 0.0095 | -0.0429 | -87.9158
-10 | -0.782 | 0.00904 | -0.0426 | -86.5044
-9.5 | -0.7278 | 0.00861 | -0.0424 | -84.5296
-9 | -0.6735 | 0.00819 | -0.0422 | -82.2344
-8.5 | -0.6182 | 0.00784 | -0.0423 | -78.852
-8 | -0.5633 | 0.00741 | -0.0422 | -76.0189
-7.5 | -0.5069 | 0.00711 | -0.0425 | -71.294
-7 | -0.4498 | 0.00687 | -0.0429 | -65.4731
-6.5 | -0.3922 | 0.00663 | -0.0433 | -59.1554
-6 | -0.3347 | 0.00637 | -0.0438 | -52.5432
-5.5 | -0.2787 | 0.00597 | -0.0441 | -46.6834
-5 | -0.2202 | 0.0058 | -0.0447 | -37.9655
-4.5 | -0.1611 | 0.00565 | -0.0456 | -28.5133
-4 | -0.1021 | 0.00554 | -0.0464 | -18.4296
-3.5 | -0.0428 | 0.00542 | -0.0473 | -7.8967
-3 | 0.0167 | 0.00533 | -0.0482 | 3.1332
-2.5 | 0.076 | 0.00525 | -0.0491 | 14.4762
-2 | 0.1357 | 0.00516 | -0.0501 | 26.2984
-1.5 | 0.1952 | 0.0051 | -0.0511 | 38.2745
-1 | 0.2549 | 0.00505 | -0.0522 | 50.4752
-0.5 | 0.3142 | 0.00502 | -0.0532 | 62.5896
0 | 0.3736 | 0.00493 | -0.0542 | 75.7809
0.5 | 0.432 | 0.00479 | -0.0552 | 90.1879
1 | 0.4855 | 0.0039 | -0.0556 | 124.4872
1.5 | 0.5436 | 0.0038 | -0.0566 | 143.0526
2 | 0.6022 | 0.00393 | -0.0576 | 153.2316
2.5 | 0.6602 | 0.00413 | -0.0585 | 159.8547
3 | 0.7176 | 0.00436 | -0.0593 | 164.5872
3.5 | 0.7744 | 0.00464 | -0.0601 | 166.8966
4 | 0.8304 | 0.00494 | -0.0607 | 168.0972
4.5 | 0.8849 | 0.00531 | -0.061 | 166.6478
5 | 0.9395 | 0.00564 | -0.0614 | 166.578
5.5 | 0.9871 | 0.00631 | -0.0606 | 156.4342
6 | 1.0343 | 0.00691 | -0.0598 | 149.6816
7 | 1.1275 | 0.0079 | -0.0577 | 142.7215
7.5 | 1.1679 | 0.0085 | -0.0556 | 137.4
8 | 1.1963 | 0.00909 | -0.0511 | 131.6062
8.5 | 1.212 | 0.00986 | -0.0445 | 122.9209
9 | 1.2337 | 0.01081 | -0.0396 | 114.1258
9.5 | 1.261 | 0.01173 | -0.0361 | 107.5021
10 | 1.2901 | 0.0127 | -0.033 | 101.5827
10.5 | 1.3201 | 0.01371 | -0.0303 | 96.2874
11 | 1.3476 | 0.01489 | -0.0275 | 90.5037
11.5 | 1.3759 | 0.01608 | -0.0249 | 85.5659
12 | 1.4003 | 0.01736 | -0.0218 | 80.6624
12.5 | 1.4556 | 0.01878 | -0.0254 | 77.508
13 | 1.4967 | 0.02062 | -0.0267 | 72.5849
13.5 | 1.5473 | 0.02247 | -0.0299 | 68.8607
14 | 1.5769 | 0.02441 | -0.029 | 64.6006
14.5 | 1.5992 | 0.02678 | -0.0275 | 59.7162
15 | 1.6232 | 0.02909 | -0.0263 | 55.7992
15.5 | 1.6466 | 0.03147 | -0.0251 | 52.3228
16 | 1.6672 | 0.03414 | -0.0239 | 48.8342
16.5 | 1.6831 | 0.0372 | -0.0226 | 45.2446
17 | 1.6999 | 0.0403 | -0.0215 | 42.1811
17.5 | 1.7155 | 0.04352 | -0.0205 | 39.4187
18 | 1.7288 | 0.047 | -0.0195 | 36.783
18.5 | 1.7358 | 0.0511 | -0.0184 | 33.9687
19 | 1.7435 | 0.05513 | -0.0174 | 31.6252
19.5 | 1.7488 | 0.0595 | -0.0166 | 29.3916
20 | 1.7535 | 0.06386 | -0.0158 | 27.4585

## 141. Re 18M Mach 0.25 (1)
BIGFOIL.COM POLAR EXPORT
NACA65-617 a=0.0
NACA65-617 a=0.0 |  |  |  | Cl Max: | 1.584 | at alpha= | 12.5 | deg
JavaFoil+Calcfoil stall+Eppler ext transition |  |  |  | L/D Max: | 124.48 | at alpha= | 6 | deg
Re: | 18000000 |  |  | Cd Min: | 0.00531 | at alpha= | 0 | deg
Mach: | 0.25 |  |  | Cl=0 at alpha= | -3.0078 | deg
|  |  |  | @ Cl=0.1, Cd= | 0.0061313
|  |  |  | @ Cl=0.4, Cd= | 0.00536
|  |  |  | @ Cl=0.6, Cd= | 0.0060871
alpha (deg) | Cl | Cd | Cm | Cl/Cd
-14.5 | -0.344 | 0.09987 | -0.013 | -3.442
-14 | -0.387 | 0.09538 | -0.013 | -4.06
-13.5 | -0.426 | 0.08995 | -0.014 | -4.737
-13 | -0.46 | 0.08382 | -0.014 | -5.486
-12.5 | -0.489 | 0.07777 | -0.015 | -6.285
-12 | -0.511 | 0.07334 | -0.016 | -6.972
-11.5 | -0.528 | 0.06763 | -0.017 | -7.813
-11 | -0.539 | 0.06284 | -0.018 | -8.57
-10.5 | -0.541 | 0.05915 | -0.018 | -9.148
-10 | -0.539 | 0.05348 | -0.02 | -10.088
-9.5 | -0.638 | 0.0096 | -0.033 | -66.438
-9 | -0.623 | 0.00877 | -0.034 | -71.008
-8.5 | -0.594 | 0.00848 | -0.035 | -70.022
-8 | -0.558 | 0.00812 | -0.035 | -68.741
-7.5 | -0.517 | 0.0078 | -0.036 | -66.272
-7 | -0.47 | 0.00753 | -0.037 | -62.477
-6.5 | -0.42 | 0.00731 | -0.038 | -57.37
-6 | -0.365 | 0.00711 | -0.039 | -51.401
-5.5 | -0.308 | 0.00688 | -0.04 | -44.777
-5 | -0.249 | 0.00655 | -0.04 | -38.025
-4.5 | -0.188 | 0.00642 | -0.041 | -29.234
-4 | -0.125 | 0.0063 | -0.042 | -19.932
-3.5 | -0.063 | 0.00623 | -0.043 | -10.073
-3 | 0.001 | 0.00619 | -0.044 | 0.082
-2.5 | 0.064 | 0.00612 | -0.045 | 10.474
-2 | 0.128 | 0.00614 | -0.046 | 20.806
-1.5 | 0.192 | 0.00625 | -0.047 | 30.666
-1 | 0.256 | 0.00638 | -0.048 | 40.141
-0.5 | 0.32 | 0.00644 | -0.049 | 49.702
0 | 0.384 | 0.00531 | -0.049 | 72.37
0.5 | 0.448 | 0.00551 | -0.05 | 81.294
1 | 0.512 | 0.00572 | -0.051 | 89.479
1.5 | 0.573 | 0.00598 | -0.052 | 95.851
2 | 0.636 | 0.00623 | -0.053 | 102.143
2.5 | 0.697 | 0.0061 | -0.054 | 114.247
3 | 0.758 | 0.00663 | -0.055 | 114.314
3.5 | 0.819 | 0.00692 | -0.056 | 118.219
4 | 0.879 | 0.00729 | -0.056 | 120.563
4.5 | 0.939 | 0.00765 | -0.057 | 122.638
5 | 0.998 | 0.00807 | -0.058 | 123.632
5.5 | 1.057 | 0.0085 | -0.059 | 124.398
6 | 1.115 | 0.00896 | -0.06 | 124.48
6.5 | 1.171 | 0.00947 | -0.06 | 123.586
7 | 1.224 | 0.01026 | -0.061 | 119.385
7.5 | 1.277 | 0.0109 | -0.062 | 117.155
8 | 1.324 | 0.01228 | -0.063 | 107.852
8.5 | 1.371 | 0.01302 | -0.064 | 105.271
9 | 1.415 | 0.01375 | -0.064 | 102.847
9.5 | 1.455 | 0.01451 | -0.065 | 100.258
10 | 1.492 | 0.01533 | -0.066 | 97.32
10.5 | 1.524 | 0.01623 | -0.067 | 93.894
11 | 1.551 | 0.01717 | -0.067 | 90.339
11.5 | 1.569 | 0.01823 | -0.068 | 86.066
12 | 1.58 | 0.01932 | -0.069 | 81.797
12.5 | 1.584 | 0.02048 | -0.07 | 77.357
13 | 1.58 | 0.02183 | -0.07 | 72.377
13.5 | 1.564 | 0.02332 | -0.071 | 67.064
14 | 1.536 | 0.02509 | -0.072 | 61.21
14.5 | 1.497 | 0.02721 | -0.072 | 55.008
15 | 1.448 | 0.02924 | -0.073 | 49.532
15.5 | 1.391 | 0.03168 | -0.073 | 43.901
16 | 1.323 | 0.03472 | -0.074 | 38.111
16.5 | 1.248 | 0.03802 | -0.074 | 32.829
17 | 1.165 | 0.04252 | -0.075 | 27.39
17.5 | 1.074 | 0.04815 | -0.075 | 22.303

## 142. Re 18M Mach 0.25 (2)
BIGFOIL.COM POLAR EXPORT
NACA65-617 a=0.0
NACA65-617 a=0.0 |  |  |  | Cl Max: | 1.7098 | at alpha= | 19 | deg
XFOIL ncrit=9 |  |  |  | L/D Max: | 173.239 | at alpha= | 4 | deg
Re: | 18000000 |  |  | Cd Min: | 0.19374 | at alpha= | -20 | deg
Mach: | 0.25 |  |  | Cl=0 at alpha= | -3.1526 | deg
|  |  |  | @ Cl=0.1, Cd= | 0.0052551
|  |  |  | @ Cl=0.4, Cd= | 0.0049251
|  |  |  | @ Cl=0.6, Cd= | 0.0038849
alpha (deg) | Cl | Cd | Cm | Cl/Cd
-20 | -0.5759 | 0.19374 | 0.0011 | -2.9725
-19.5 | -0.5576 | 0.18773 | -0.0032 | -2.9702
-19 | -0.5559 | 0.17701 | -0.0094 | -3.1405
-18.5 | -0.5437 | 0.16936 | -0.0143 | -3.2103
-18 | -0.5486 | 0.1574 | -0.0213 | -3.4854
-17.5 | -0.5459 | 0.14762 | -0.0273 | -3.698
-17 | -0.5281 | 0.14174 | -0.0312 | -3.7258
-16.5 | -0.9317 | 0.0564 | -0.0902 | -16.5195
-16 | -0.9799 | 0.04651 | -0.094 | -21.0686
-15.5 | -1.087 | 0.03356 | -0.0933 | -32.3897
-15 | -1.1355 | 0.02693 | -0.0878 | -42.1649
-14.5 | -1.1274 | 0.02448 | -0.0829 | -46.0539
-14 | -1.1355 | 0.02114 | -0.0756 | -53.7133
-13.5 | -1.1321 | 0.01879 | -0.0675 | -60.2501
-13 | -1.1039 | 0.01652 | -0.063 | -66.822
-12.5 | -1.0633 | 0.01495 | -0.0597 | -71.1237
-12 | -1.0173 | 0.01367 | -0.057 | -74.4184
-11.5 | -0.967 | 0.01267 | -0.0549 | -76.322
-11 | -0.9164 | 0.0116 | -0.053 | -79
-10.5 | -0.8637 | 0.01072 | -0.0513 | -80.569
-10 | -0.8093 | 0.00997 | -0.05 | -81.1735
-9.5 | -0.7539 | 0.00933 | -0.0488 | -80.8039
-9 | -0.6982 | 0.00872 | -0.0478 | -80.0688
-8.5 | -0.6407 | 0.00826 | -0.0472 | -77.5666
-8 | -0.5833 | 0.00777 | -0.0466 | -75.0708
-7.5 | -0.5249 | 0.00739 | -0.0463 | -71.0284
-7 | -0.4659 | 0.00706 | -0.0462 | -65.9915
-6.5 | -0.4059 | 0.00678 | -0.0463 | -59.8673
-6 | -0.3457 | 0.00653 | -0.0466 | -52.9403
-5.5 | -0.2857 | 0.00627 | -0.0469 | -45.5662
-5 | -0.2269 | 0.00588 | -0.047 | -38.5884
-4.5 | -0.1657 | 0.00571 | -0.0477 | -29.0193
-4 | -0.1043 | 0.0056 | -0.0484 | -18.625
-3.5 | -0.0428 | 0.00546 | -0.0492 | -7.8388
-3 | 0.0188 | 0.00536 | -0.0501 | 3.5075
-2.5 | 0.0804 | 0.00529 | -0.051 | 15.1985
-2 | 0.1422 | 0.00518 | -0.052 | 27.4517
-1.5 | 0.2038 | 0.00513 | -0.053 | 39.7271
-1 | 0.2655 | 0.00507 | -0.0541 | 52.3669
-0.5 | 0.327 | 0.00504 | -0.0551 | 64.881
0 | 0.3884 | 0.00495 | -0.0562 | 78.4646
0.5 | 0.4489 | 0.00482 | -0.0571 | 93.1328
1 | 0.5037 | 0.00388 | -0.0576 | 129.8196
1.5 | 0.564 | 0.00382 | -0.0585 | 147.644
2 | 0.625 | 0.00393 | -0.0596 | 159.0331
2.5 | 0.6847 | 0.00415 | -0.0605 | 164.988
3 | 0.744 | 0.00442 | -0.0612 | 168.3258
3.5 | 0.8026 | 0.00469 | -0.0619 | 171.1301
4 | 0.861 | 0.00497 | -0.0625 | 173.2394
4.5 | 0.9167 | 0.00537 | -0.0626 | 170.7076
5 | 0.9722 | 0.00576 | -0.0627 | 168.7847
5.5 | 1.0218 | 0.00636 | -0.0617 | 160.6604
6 | 1.0665 | 0.0071 | -0.0599 | 150.2113
6.5 | 1.1121 | 0.00765 | -0.0582 | 145.3725
7 | 1.1538 | 0.00822 | -0.0557 | 140.365
7.5 | 1.1735 | 0.00889 | -0.0489 | 132.0022
8 | 1.1916 | 0.00981 | -0.0426 | 121.4679
8.5 | 1.2118 | 0.01097 | -0.0372 | 110.4649
9 | 1.2335 | 0.01228 | -0.0326 | 100.4479
9.5 | 1.2622 | 0.01347 | -0.0292 | 93.7045
10 | 1.2897 | 0.01481 | -0.0259 | 87.0831
10.5 | 1.3197 | 0.01611 | -0.0231 | 81.9181
11 | 1.3468 | 0.01762 | -0.0201 | 76.4359
11.5 | 1.3735 | 0.01917 | -0.0172 | 71.6484
12 | 1.4109 | 0.02078 | -0.0167 | 67.897
12.5 | 1.5115 | 0.02305 | -0.0294 | 65.5748
13 | 1.5084 | 0.02519 | -0.0216 | 59.8809
13.5 | 1.556 | 0.02758 | -0.024 | 56.4177
14 | 1.581 | 0.03009 | -0.0223 | 52.5424
14.5 | 1.6015 | 0.03301 | -0.0205 | 48.5156
15 | 1.6242 | 0.03583 | -0.019 | 45.3307
15.5 | 1.6448 | 0.03884 | -0.0175 | 42.3481
16 | 1.6591 | 0.04248 | -0.0159 | 39.056
16.5 | 1.6743 | 0.04605 | -0.0144 | 36.3583
17 | 1.6886 | 0.04981 | -0.0131 | 33.9008
17.5 | 1.6997 | 0.05387 | -0.0118 | 31.5519
18 | 1.7059 | 0.05841 | -0.0106 | 29.2056
18.5 | 1.7073 | 0.06344 | -0.0094 | 26.912
19 | 1.7098 | 0.06822 | -0.0081 | 25.063
19.5 | 1.7046 | 0.07331 | -0.0062 | 23.2519
20 | 1.6856 | 0.07794 | -0.0016 | 21.6269

## 143. Re 18M Mach 0.50 (1)
BIGFOIL.COM POLAR EXPORT
NACA65-617 a=0.0
NACA65-617 a=0.0 |  |  |  | Cl Max: | 1.48 | at alpha= | 9 | deg
JavaFoil+Calcfoil stall+Eppler ext transition |  |  |  | L/D Max: | 113.391 | at alpha= | 4.5 | deg
Re: | 18000000 |  |  | Cd Min: | 0.00551 | at alpha= | 0.5 | deg
Mach: | 0.5 |  |  | Cl=0 at alpha= | -3.007 | deg
|  |  |  | @ Cl=0.1, Cd= | 0.0063982
|  |  |  | @ Cl=0.4, Cd= | 0.0069606
|  |  |  | @ Cl=0.6, Cd= | 0.0063726
alpha (deg) | Cl | Cd | Cm | Cl/Cd
-20 | -0.965 | 0.19004 | -0.012 | -5.076
-19.5 | -0.938 | 0.16072 | -0.012 | -5.836
-19 | -0.909 | 0.15373 | -0.013 | -5.915
-18.5 | -0.881 | 0.15145 | -0.013 | -5.815
-18 | -0.852 | 0.14464 | -0.013 | -5.891
-17.5 | -0.825 | 0.13447 | -0.014 | -6.134
-17 | -0.797 | 0.12574 | -0.014 | -6.339
-16.5 | -0.768 | 0.12166 | -0.014 | -6.316
-16 | -0.739 | 0.11839 | -0.014 | -6.244
-15.5 | -0.711 | 0.11076 | -0.015 | -6.42
-15 | -0.688 | 0.09333 | -0.017 | -7.372
-14.5 | -0.665 | 0.0832 | -0.018 | -7.989
-14 | -0.718 | 0.02548 | -0.027 | -28.178
-13.5 | -0.709 | 0.01637 | -0.029 | -43.32
-13 | -0.568 | 0.08945 | -0.016 | -6.353
-12.5 | -0.54 | 0.08146 | -0.017 | -6.634
-12 | -0.513 | 0.07447 | -0.018 | -6.892
-11.5 | -0.488 | 0.06588 | -0.02 | -7.409
-11 | -0.526 | 0.01866 | -0.032 | -28.195
-10.5 | -0.518 | 0.01101 | -0.034 | -47.016
-10 | -0.487 | 0.01001 | -0.035 | -48.64
-9.5 | -0.369 | 0.06115 | -0.018 | -6.038
-9 | -0.341 | 0.05803 | -0.018 | -5.871
-8.5 | -0.313 | 0.05232 | -0.02 | -5.981
-8 | -0.284 | 0.05432 | -0.019 | -5.222
-7.5 | -0.256 | 0.04882 | -0.02 | -5.239
-7 | -0.228 | 0.04407 | -0.022 | -5.172
-6.5 | -0.332 | 0.04031 | -0.024 | -8.233
-6 | -0.381 | 0.00796 | -0.043 | -47.871
-5.5 | -0.332 | 0.00762 | -0.044 | -43.568
-5 | -0.273 | 0.00735 | -0.045 | -37.105
-4.5 | -0.207 | 0.00684 | -0.046 | -30.246
-4 | -0.139 | 0.00665 | -0.047 | -20.898
-3.5 | -0.07 | 0.00656 | -0.048 | -10.629
-3 | 0.001 | 0.0065 | -0.049 | 0.087
-2.5 | 0.071 | 0.00637 | -0.05 | 11.218
-2 | 0.143 | 0.00644 | -0.051 | 22.153
-1.5 | 0.214 | 0.00652 | -0.052 | 32.829
-1 | 0.286 | 0.00669 | -0.053 | 42.809
-0.5 | 0.358 | 0.00686 | -0.054 | 52.163
0 | 0.429 | 0.00703 | -0.055 | 61.056
0.5 | 0.499 | 0.00551 | -0.056 | 90.447
1 | 0.568 | 0.00622 | -0.057 | 91.288
1.5 | 0.633 | 0.00653 | -0.058 | 97.051
2 | 0.701 | 0.00686 | -0.059 | 102.286
2.5 | 0.769 | 0.00723 | -0.06 | 106.366
3 | 0.837 | 0.0076 | -0.061 | 110.074
3.5 | 0.903 | 0.00806 | -0.061 | 112.061
4 | 0.97 | 0.00857 | -0.062 | 113.202
4.5 | 1.035 | 0.00913 | -0.063 | 113.391
5 | 1.1 | 0.00974 | -0.064 | 112.932
5.5 | 1.164 | 0.01041 | -0.065 | 111.879
6 | 1.227 | 0.01113 | -0.066 | 110.258
6.5 | 1.285 | 0.01215 | -0.067 | 105.748
7 | 1.339 | 0.01322 | -0.068 | 101.354
7.5 | 1.387 | 0.01538 | -0.068 | 90.204
8 | 1.429 | 0.01647 | -0.069 | 86.784
8.5 | 1.462 | 0.01764 | -0.07 | 82.86
9 | 1.48 | 0.01898 | -0.071 | 77.958
9.5 | 1.477 | 0.02062 | -0.072 | 71.595
10 | 1.434 | 0.02255 | -0.072 | 63.595
10.5 | 1.284 | 0.02516 | -0.073 | 51.024
11 | 0.917 | 0.02864 | -0.074 | 32.006
11.5 | 0.948 | 0.02863 | -0.075 | 33.111
12 | 0.975 | 0.03245 | -0.075 | 30.046
12.5 | 0.999 | 0.03799 | -0.075 | 26.284
13 | 1.033 | 0.0362 | -0.077 | 28.54
13.5 | 1.058 | 0.04106 | -0.077 | 25.773
14 | 1.087 | 0.04289 | -0.078 | 25.34

## 144. Re 18M Mach 0.50 (2)
BIGFOIL.COM POLAR EXPORT
NACA65-617 a=0.0
NACA65-617 a=0.0 |  |  |  | Cl Max: | 1.5596 | at alpha= | 14.5 | deg
XFOIL ncrit=9 |  |  |  | L/D Max: | 456.626 | at alpha= | -0.5 | deg
Re: | 18000000 |  |  | Cd Min: | 0.17382 | at alpha= | 19.5 | deg
Mach: | 0.5 |  |  | Cl=0 at alpha= | -3.1886 | deg
|  |  |  | @ Cl=0.1, Cd= | 0.00088929
|  |  |  | @ Cl=0.4, Cd= | 0.0019752
|  |  |  | @ Cl=0.6, Cd= | 0.0039282
alpha (deg) | Cl | Cd | Cm | Cl/Cd
-13 | -0.3023 | 0.10202 | -0.0516 | -2.9631
-12.5 | -0.3101 | 0.09122 | -0.0587 | -3.3995
-12 | -0.3191 | 0.08024 | -0.0656 | -3.9768
-11.5 | -0.3353 | 0.06814 | -0.0731 | -4.9208
-11 | -0.3638 | 0.0525 | -0.085 | -6.9295
-10.5 | -0.4041 | 0.03907 | -0.0947 | -10.343
-10 | -0.4441 | 0.03017 | -0.0984 | -14.7199
-9.5 | -0.4852 | 0.02391 | -0.0973 | -20.2928
-9 | -0.5317 | 0.01915 | -0.0907 | -27.765
-8.5 | -0.5673 | 0.01391 | -0.0816 | -40.7836
-8 | -0.5986 | 0.00645 | -0.0738 | -92.8062
-7.5 | -0.581 | 0.00245 | -0.0682 | -237.1429
-7 | -0.5247 | 0.0017 | -0.0641 | -308.6471
-6.5 | -0.4608 | 0.00143 | -0.0612 | -322.2378
-6 | -0.3933 | 0.00128 | -0.0591 | -307.2656
-5.5 | -0.3236 | 0.00118 | -0.0579 | -274.2373
-5 | -0.2534 | 0.00111 | -0.0571 | -228.2883
-4.5 | -0.186 | 0.00101 | -0.0564 | -184.1584
-4 | -0.115 | 0.00097 | -0.0565 | -118.5567
-3.5 | -0.0439 | 0.00094 | -0.0568 | -46.7021
-3 | 0.0266 | 0.00092 | -0.0573 | 28.913
-2.5 | 0.0975 | 0.00089 | -0.0581 | 109.5506
-2 | 0.168 | 0.00087 | -0.059 | 193.1034
-1.5 | 0.2384 | 0.00085 | -0.06 | 280.4706
-1 | 0.3089 | 0.00084 | -0.0612 | 367.7381
-0.5 | 0.379 | 0.00083 | -0.0623 | 456.6265
0 | 0.4573 | 0.0051 | -0.0651 | 89.6667
0.5 | 0.5268 | 0.005 | -0.0661 | 105.36
1 | 0.5876 | 0.00393 | -0.0662 | 149.5165
1.5 | 0.6582 | 0.00392 | -0.0673 | 167.9082
2 | 0.7287 | 0.00405 | -0.0684 | 179.9259
2.5 | 0.7981 | 0.00427 | -0.0692 | 186.9087
3 | 0.8651 | 0.00459 | -0.0695 | 188.4749
3.5 | 0.9307 | 0.00497 | -0.0695 | 187.2636
4 | 0.9957 | 0.00531 | -0.0692 | 187.5141
4.5 | 1.0579 | 0.00573 | -0.0683 | 184.6248
5 | 1.1141 | 0.00625 | -0.0662 | 178.256
6 | 1.1707 | 0.00779 | -0.052 | 150.2824
6.5 | 1.1849 | 0.00922 | -0.0438 | 128.5141
7.5 | 1.2107 | 0.01333 | -0.0295 | 90.8252
8 | 1.2234 | 0.0158 | -0.0233 | 77.4304
8.5 | 1.2312 | 0.0187 | -0.0171 | 65.8396
9 | 1.2342 | 0.02208 | -0.0111 | 55.8967
9.5 | 1.2555 | 0.02483 | -0.0071 | 50.5638
10 | 1.2823 | 0.02747 | -0.0037 | 46.68
10.5 | 1.3122 | 0.03007 | -0.0005 | 43.6382
11 | 1.3394 | 0.03292 | 0.0026 | 40.6865
11.5 | 1.3648 | 0.03579 | 0.006 | 38.1336
12 | 1.4354 | 0.03982 | 0.0002 | 36.0472
12.5 | 1.471 | 0.04367 | 0.0009 | 33.6845
13 | 1.5118 | 0.04821 | -0.0003 | 31.3586
13.5 | 1.5428 | 0.05276 | 0.0003 | 29.2418
14 | 1.5558 | 0.05754 | 0.0031 | 27.0386
14.5 | 1.5596 | 0.06308 | 0.006 | 24.7242
15 | 1.5457 | 0.06977 | 0.0089 | 22.1542
15.5 | 1.5117 | 0.07591 | 0.0151 | 19.9144
16 | 1.4825 | 0.08551 | 0.0143 | 17.3372
16.5 | 1.4506 | 0.09662 | 0.0112 | 15.0135
17 | 1.416 | 0.10882 | 0.0062 | 13.0123
17.5 | 1.3828 | 0.12151 | -0.0001 | 11.3801
18 | 1.3527 | 0.13445 | -0.0072 | 10.061
18.5 | 1.3247 | 0.14752 | -0.0152 | 8.9798
19 | 1.3001 | 0.16061 | -0.0237 | 8.0948
19.5 | 1.2772 | 0.17382 | -0.0326 | 7.3478

## 145. Re 20M Mach 0.00 (1)
BIGFOIL.COM POLAR EXPORT
NACA65-617 a=0.0
NACA65-617 a=0.0 |  |  |  | Cl Max: | 1.629 | at alpha= | 13.5 | deg
JavaFoil+Calcfoil stall+Eppler ext transition |  |  |  | L/D Max: | 131.933 | at alpha= | 3.5 | deg
Re: | 20000000 |  |  | Cd Min: | 0.00529 | at alpha= | 0 | deg
Mach: | 0 |  |  | Cl=0 at alpha= | -3 | deg
|  |  |  | @ Cl=0.1, Cd= | 0.006119
|  |  |  | @ Cl=0.4, Cd= | 0.0053487
|  |  |  | @ Cl=0.6, Cd= | 0.0060171
alpha (deg) | Cl | Cd | Cm | Cl/Cd
-16 | -0.592 | 0.10685 | -0.012 | -5.538
-15.5 | -0.604 | 0.10138 | -0.013 | -5.959
-15 | -0.614 | 0.09738 | -0.013 | -6.307
-14.5 | -0.624 | 0.09045 | -0.014 | -6.902
-14 | -0.631 | 0.08546 | -0.015 | -7.385
-13.5 | -0.635 | 0.08183 | -0.015 | -7.758
-13 | -0.638 | 0.07512 | -0.016 | -8.496
-12.5 | -0.641 | 0.06731 | -0.017 | -9.519
-12 | -0.643 | 0.05781 | -0.019 | -11.13
-11.5 | -0.714 | 0.01741 | -0.027 | -40.997
-11 | -0.732 | 0.01036 | -0.029 | -70.707
-10.5 | -0.721 | 0.0083 | -0.03 | -86.859
-10 | -0.702 | 0.00841 | -0.031 | -83.54
-9.5 | -0.673 | 0.00842 | -0.032 | -79.9
-9 | -0.639 | 0.00817 | -0.033 | -78.207
-8.5 | -0.6 | 0.00792 | -0.033 | -75.821
-8 | -0.558 | 0.00768 | -0.034 | -72.706
-7.5 | -0.512 | 0.00741 | -0.035 | -69.092
-7 | -0.463 | 0.00723 | -0.036 | -64.071
-6.5 | -0.411 | 0.00704 | -0.037 | -58.364
-6 | -0.357 | 0.00684 | -0.038 | -52.135
-5.5 | -0.3 | 0.00666 | -0.038 | -45.065
-5 | -0.242 | 0.00634 | -0.039 | -38.175
-4.5 | -0.182 | 0.00625 | -0.04 | -29.156
-4 | -0.122 | 0.00618 | -0.041 | -19.699
-3.5 | -0.061 | 0.00612 | -0.042 | -9.942
-3 | 0 | 0.00605 | -0.043 | 0.081
-2.5 | 0.062 | 0.00607 | -0.043 | 10.226
-2 | 0.124 | 0.00615 | -0.044 | 20.124
-1.5 | 0.186 | 0.00622 | -0.045 | 29.85
-1 | 0.248 | 0.00627 | -0.046 | 39.596
-0.5 | 0.31 | 0.00632 | -0.047 | 49.058
0 | 0.372 | 0.00529 | -0.048 | 70.239
0.5 | 0.434 | 0.00542 | -0.049 | 80.087
1 | 0.495 | 0.00563 | -0.05 | 88.073
1.5 | 0.555 | 0.00584 | -0.051 | 94.937
2 | 0.616 | 0.00608 | -0.051 | 101.315
2.5 | 0.677 | 0.00627 | -0.052 | 108.05
3 | 0.738 | 0.00657 | -0.053 | 112.399
3.5 | 0.796 | 0.00603 | -0.054 | 131.933
4 | 0.854 | 0.00699 | -0.055 | 122.135
4.5 | 0.913 | 0.00733 | -0.056 | 124.569
5 | 0.97 | 0.00767 | -0.056 | 126.572
5.5 | 1.028 | 0.00802 | -0.057 | 128.155
6 | 1.085 | 0.00845 | -0.058 | 128.467
6.5 | 1.139 | 0.00895 | -0.059 | 127.255
7 | 1.192 | 0.00955 | -0.06 | 124.847
7.5 | 1.244 | 0.01008 | -0.06 | 123.42
8 | 1.292 | 0.01124 | -0.061 | 114.973
8.5 | 1.34 | 0.01189 | -0.062 | 112.623
9 | 1.385 | 0.01247 | -0.063 | 111.06
9.5 | 1.428 | 0.01313 | -0.063 | 108.758
10 | 1.468 | 0.01375 | -0.064 | 106.734
10.5 | 1.505 | 0.01449 | -0.065 | 103.879
11 | 1.539 | 0.01526 | -0.066 | 100.841
11.5 | 1.566 | 0.01607 | -0.066 | 97.488
12 | 1.589 | 0.01701 | -0.067 | 93.412
12.5 | 1.608 | 0.01791 | -0.068 | 89.766
13 | 1.622 | 0.01895 | -0.069 | 85.575
13.5 | 1.629 | 0.0201 | -0.069 | 81.038
14 | 1.628 | 0.02121 | -0.07 | 76.749
14.5 | 1.622 | 0.0226 | -0.071 | 71.765
15 | 1.61 | 0.02422 | -0.071 | 66.469
15.5 | 1.594 | 0.02565 | -0.072 | 62.135
16 | 1.572 | 0.02763 | -0.072 | 56.875
16.5 | 1.546 | 0.02944 | -0.073 | 52.5
17 | 1.516 | 0.03164 | -0.074 | 47.907
17.5 | 1.481 | 0.03418 | -0.074 | 43.341
18 | 1.438 | 0.03677 | -0.075 | 39.098
18.5 | 1.391 | 0.0399 | -0.075 | 34.853

## 146. Re 20M Mach 0.00 (2)
BIGFOIL.COM POLAR EXPORT
NACA65-617 a=0.0
NACA65-617 a=0.0 |  |  |  | Cl Max: | 1.7764 | at alpha= | 20 | deg
XFOIL ncrit=9 |  |  |  | L/D Max: | 165.522 | at alpha= | 4 | deg
Re: | 20000000 |  |  | Cd Min: | 0.05993 | at alpha= | 20 | deg
Mach: | 0 |  |  | Cl=0 at alpha= | -3.1337 | deg
|  |  |  | @ Cl=0.1, Cd= | 0.0051304
|  |  |  | @ Cl=0.4, Cd= | 0.0048544
|  |  |  | @ Cl=0.6, Cd= | 0.0039886
alpha (deg) | Cl | Cd | Cm | Cl/Cd
-20 | -1.4974 | 0.02793 | -0.0792 | -53.6126
-19.5 | -1.4791 | 0.02588 | -0.0775 | -57.1522
-19 | -1.4659 | 0.02361 | -0.075 | -62.0881
-18.5 | -1.4472 | 0.02183 | -0.0725 | -66.2941
-18 | -1.4319 | 0.01992 | -0.0692 | -71.8825
-17.5 | -1.4087 | 0.01856 | -0.0661 | -75.8998
-17 | -1.3759 | 0.0179 | -0.0638 | -76.8659
-16.5 | -1.3542 | 0.01655 | -0.0599 | -81.8248
-16 | -1.326 | 0.01571 | -0.0563 | -84.4048
-15.5 | -1.3023 | 0.01482 | -0.0516 | -87.8745
-15 | -1.2672 | 0.01412 | -0.0487 | -89.745
-14.5 | -1.2241 | 0.01351 | -0.0471 | -90.607
-14 | -1.1802 | 0.01283 | -0.0456 | -91.9875
-13.5 | -1.1342 | 0.01219 | -0.0445 | -93.0435
-13 | -1.087 | 0.01157 | -0.0435 | -93.9499
-12.5 | -1.0379 | 0.01102 | -0.0427 | -94.1833
-12 | -0.988 | 0.0105 | -0.0421 | -94.0952
-11.5 | -0.9367 | 0.01004 | -0.0417 | -93.2968
-11 | -0.885 | 0.00955 | -0.0413 | -92.6702
-10.5 | -0.8325 | 0.00912 | -0.0411 | -91.2829
-10 | -0.7792 | 0.0087 | -0.041 | -89.5632
-9.5 | -0.7251 | 0.00833 | -0.041 | -87.0468
-8 | -0.5608 | 0.00724 | -0.0413 | -77.4586
-7.5 | -0.5047 | 0.00696 | -0.0416 | -72.5144
-7 | -0.4479 | 0.00673 | -0.0421 | -66.5527
-6.5 | -0.3907 | 0.0065 | -0.0427 | -60.1077
-6 | -0.3334 | 0.00626 | -0.0432 | -53.2588
-5.5 | -0.2777 | 0.00587 | -0.0435 | -47.3083
-5 | -0.2196 | 0.00568 | -0.0442 | -38.662
-4.5 | -0.1609 | 0.00556 | -0.0451 | -28.9388
-4 | -0.1022 | 0.00546 | -0.0459 | -18.7179
-3.5 | -0.0433 | 0.00533 | -0.0468 | -8.1238
-3 | 0.0158 | 0.00526 | -0.0478 | 3.0038
-2.5 | 0.075 | 0.00516 | -0.0488 | 14.5349
-2 | 0.1342 | 0.00509 | -0.0497 | 26.3654
-1.5 | 0.1934 | 0.00504 | -0.0508 | 38.373
-1 | 0.2526 | 0.00499 | -0.0518 | 50.6212
-0.5 | 0.3118 | 0.00495 | -0.0528 | 62.9899
0 | 0.3705 | 0.00491 | -0.0538 | 75.4582
0.5 | 0.4289 | 0.0048 | -0.0548 | 89.3542
1 | 0.4827 | 0.00404 | -0.0553 | 119.4802
1.5 | 0.5396 | 0.00385 | -0.0562 | 140.1558
2 | 0.5974 | 0.00398 | -0.0571 | 150.1005
2.5 | 0.6549 | 0.00417 | -0.058 | 157.0504
3 | 0.7122 | 0.00441 | -0.0589 | 161.4966
3.5 | 0.7687 | 0.00466 | -0.0596 | 164.9571
4 | 0.8243 | 0.00498 | -0.0602 | 165.5221
4.5 | 0.8785 | 0.00533 | -0.0606 | 164.8218
5 | 0.9329 | 0.00566 | -0.0611 | 164.8233
5.5 | 0.9801 | 0.00633 | -0.0603 | 154.8341
6 | 1.028 | 0.0069 | -0.0596 | 148.9855
6.5 | 1.0761 | 0.00736 | -0.059 | 146.2092
7 | 1.1219 | 0.00786 | -0.0579 | 142.7354
7.5 | 1.1638 | 0.00841 | -0.0562 | 138.3829
8 | 1.2002 | 0.009 | -0.0534 | 133.3556
8.5 | 1.2161 | 0.00962 | -0.0466 | 126.4137
9 | 1.2386 | 0.01045 | -0.0418 | 118.5263
9.5 | 1.2668 | 0.01126 | -0.0383 | 112.5044
10 | 1.2965 | 0.01213 | -0.0353 | 106.8838
10.5 | 1.3271 | 0.01303 | -0.0326 | 101.8496
11 | 1.3554 | 0.0141 | -0.0299 | 96.1277
11.5 | 1.384 | 0.01522 | -0.0274 | 90.933
12 | 1.4107 | 0.01645 | -0.0247 | 85.7568
12.5 | 1.4453 | 0.0176 | -0.0239 | 82.1193
13 | 1.4899 | 0.01931 | -0.0258 | 77.1569
13.5 | 1.5346 | 0.02098 | -0.0278 | 73.1459
14 | 1.5829 | 0.02289 | -0.0308 | 69.1525
14.5 | 1.6083 | 0.02511 | -0.0298 | 64.0502
15 | 1.6334 | 0.02725 | -0.0287 | 59.9413
15.5 | 1.657 | 0.02951 | -0.0275 | 56.1505
16 | 1.677 | 0.03213 | -0.0263 | 52.1942
16.5 | 1.6944 | 0.03499 | -0.025 | 48.4253
17 | 1.7136 | 0.03773 | -0.024 | 45.4174
17.5 | 1.7309 | 0.04072 | -0.023 | 42.5074
18 | 1.7445 | 0.04404 | -0.022 | 39.6117
18.5 | 1.7526 | 0.04792 | -0.0209 | 36.5735
19 | 1.7623 | 0.05172 | -0.0201 | 34.0739
19.5 | 1.7696 | 0.05577 | -0.0193 | 31.7303
20 | 1.7764 | 0.05993 | -0.0187 | 29.6412

## 147. Re 20M Mach 0.10 (1)
BIGFOIL.COM POLAR EXPORT
NACA65-617 a=0.0
NACA65-617 a=0.0 |  |  |  | Cl Max: | 1.623 | at alpha= | 13.5 | deg
JavaFoil+Calcfoil stall+Eppler ext transition |  |  |  | L/D Max: | 127.842 | at alpha= | 6 | deg
Re: | 20000000 |  |  | Cd Min: | 0.00528 | at alpha= | 0 | deg
Mach: | 0.1 |  |  | Cl=0 at alpha= | -3 | deg
|  |  |  | @ Cl=0.1, Cd= | 0.0061358
|  |  |  | @ Cl=0.4, Cd= | 0.0053639
|  |  |  | @ Cl=0.6, Cd= | 0.0059946
alpha (deg) | Cl | Cd | Cm | Cl/Cd
-16 | -0.554 | 0.10828 | -0.012 | -5.118
-15.5 | -0.57 | 0.10289 | -0.013 | -5.538
-15 | -0.583 | 0.0984 | -0.013 | -5.929
-14.5 | -0.596 | 0.09363 | -0.014 | -6.362
-14 | -0.607 | 0.08666 | -0.014 | -7
-13.5 | -0.613 | 0.08316 | -0.015 | -7.377
-13 | -0.619 | 0.0766 | -0.016 | -8.085
-12.5 | -0.621 | 0.072 | -0.016 | -8.626
-12 | -0.625 | 0.06318 | -0.018 | -9.885
-11.5 | -0.707 | 0.01632 | -0.027 | -43.342
-11 | -0.714 | 0.01178 | -0.029 | -60.624
-10.5 | -0.712 | 0.0095 | -0.03 | -74.969
-10 | -0.698 | 0.00858 | -0.031 | -81.33
-9.5 | -0.67 | 0.00852 | -0.032 | -78.692
-9 | -0.638 | 0.00818 | -0.033 | -77.895
-8.5 | -0.6 | 0.00801 | -0.034 | -74.917
-8 | -0.559 | 0.00772 | -0.034 | -72.348
-7.5 | -0.513 | 0.00749 | -0.035 | -68.524
-7 | -0.464 | 0.00722 | -0.036 | -64.355
-6.5 | -0.412 | 0.00704 | -0.037 | -58.57
-6 | -0.358 | 0.00684 | -0.038 | -52.361
-5.5 | -0.301 | 0.0067 | -0.039 | -44.956
-5 | -0.243 | 0.00637 | -0.039 | -38.127
-4.5 | -0.183 | 0.00628 | -0.04 | -29.137
-4 | -0.122 | 0.00617 | -0.041 | -19.839
-3.5 | -0.061 | 0.0061 | -0.042 | -10.019
-3 | 0 | 0.00606 | -0.043 | 0.081
-2.5 | 0.062 | 0.00605 | -0.044 | 10.312
-2 | 0.124 | 0.00619 | -0.045 | 20.117
-1.5 | 0.187 | 0.00623 | -0.045 | 29.964
-1 | 0.249 | 0.00631 | -0.046 | 39.519
-0.5 | 0.312 | 0.00636 | -0.047 | 48.982
0 | 0.374 | 0.00528 | -0.048 | 70.809
0.5 | 0.436 | 0.00548 | -0.049 | 79.48
1 | 0.498 | 0.00561 | -0.05 | 88.823
1.5 | 0.558 | 0.00585 | -0.051 | 95.268
2 | 0.619 | 0.00606 | -0.052 | 102.088
2.5 | 0.68 | 0.00633 | -0.053 | 107.435
3 | 0.742 | 0.00665 | -0.054 | 111.554
3.5 | 0.799 | 0.00673 | -0.054 | 118.818
4 | 0.858 | 0.00703 | -0.055 | 122.041
4.5 | 0.917 | 0.00736 | -0.056 | 124.539
5 | 0.975 | 0.00772 | -0.057 | 126.239
5.5 | 1.033 | 0.0081 | -0.057 | 127.46
6 | 1.09 | 0.00852 | -0.058 | 127.842
6.5 | 1.144 | 0.00905 | -0.059 | 126.43
7 | 1.198 | 0.00965 | -0.06 | 124.11
7.5 | 1.249 | 0.01019 | -0.061 | 122.672
8 | 1.297 | 0.01138 | -0.061 | 114.02
8.5 | 1.345 | 0.01202 | -0.062 | 111.871
9 | 1.39 | 0.01261 | -0.063 | 110.224
9.5 | 1.432 | 0.01328 | -0.064 | 107.863
10 | 1.472 | 0.01394 | -0.064 | 105.582
10.5 | 1.509 | 0.01472 | -0.065 | 102.514
11 | 1.542 | 0.01548 | -0.066 | 99.617
11.5 | 1.568 | 0.01632 | -0.067 | 96.054
12 | 1.589 | 0.01728 | -0.067 | 91.968
12.5 | 1.606 | 0.01821 | -0.068 | 88.214
13 | 1.618 | 0.01929 | -0.069 | 83.879
13.5 | 1.623 | 0.02048 | -0.07 | 79.225
14 | 1.619 | 0.0217 | -0.07 | 74.596
14.5 | 1.609 | 0.02312 | -0.071 | 69.607
15 | 1.593 | 0.02479 | -0.072 | 64.283
15.5 | 1.572 | 0.02643 | -0.072 | 59.487
16 | 1.546 | 0.02841 | -0.073 | 54.404
16.5 | 1.515 | 0.03031 | -0.073 | 49.983
17 | 1.48 | 0.03262 | -0.074 | 45.353
17.5 | 1.44 | 0.03535 | -0.074 | 40.735
18 | 1.39 | 0.03844 | -0.075 | 36.151
18.5 | 1.337 | 0.04161 | -0.075 | 32.142

## 148. Re 20M Mach 0.10 (2)
BIGFOIL.COM POLAR EXPORT
NACA65-617 a=0.0
NACA65-617 a=0.0 |  |  |  | Cl Max: | 1.7691 | at alpha= | 20 | deg
XFOIL ncrit=9 |  |  |  | L/D Max: | 166.273 | at alpha= | 4 | deg
Re: | 20000000 |  |  | Cd Min: | 0.06271 | at alpha= | 20 | deg
Mach: | 0.1 |  |  | Cl=0 at alpha= | -3.1355 | deg
|  |  |  | @ Cl=0.1, Cd= | 0.0051374
|  |  |  | @ Cl=0.4, Cd= | 0.0048698
|  |  |  | @ Cl=0.6, Cd= | 0.0039672
alpha (deg) | Cl | Cd | Cm | Cl/Cd
-20 | -1.4638 | 0.03224 | -0.0849 | -45.4032
-19.5 | -1.4499 | 0.02959 | -0.0835 | -48.9997
-19 | -1.4438 | 0.02656 | -0.0812 | -54.3599
-18.5 | -1.4299 | 0.02425 | -0.0787 | -58.9649
-18 | -1.4216 | 0.02173 | -0.0751 | -65.4211
-17.5 | -1.4021 | 0.02003 | -0.0719 | -70
-17 | -1.3675 | 0.01938 | -0.0697 | -70.5624
-16.5 | -1.3502 | 0.01766 | -0.0654 | -76.4553
-16 | -1.3224 | 0.01668 | -0.0618 | -79.2806
-15.5 | -1.2986 | 0.01557 | -0.0572 | -83.404
-15 | -1.2718 | 0.01478 | -0.0525 | -86.0487
-14.5 | -1.2295 | 0.01412 | -0.0505 | -87.0751
-14 | -1.1865 | 0.01335 | -0.0486 | -88.8764
-13.5 | -1.1409 | 0.01263 | -0.0471 | -90.3325
-13 | -1.094 | 0.01193 | -0.0458 | -91.7016
-12.5 | -1.0448 | 0.01132 | -0.0448 | -92.2968
-12 | -0.9947 | 0.01076 | -0.044 | -92.4442
-11.5 | -0.943 | 0.01025 | -0.0434 | -92
-11 | -0.8911 | 0.00973 | -0.0428 | -91.5827
-10.5 | -0.8383 | 0.00927 | -0.0424 | -90.4315
-10 | -0.7846 | 0.00882 | -0.0421 | -88.9569
-9.5 | -0.7301 | 0.00842 | -0.042 | -86.7102
-9 | -0.6752 | 0.00806 | -0.042 | -83.7717
-8 | -0.5644 | 0.00731 | -0.042 | -77.2093
-7.5 | -0.5081 | 0.007 | -0.0423 | -72.5857
-7 | -0.4509 | 0.00676 | -0.0427 | -66.7012
-6 | -0.3354 | 0.00629 | -0.0437 | -53.3227
-5.5 | -0.2794 | 0.00588 | -0.0439 | -47.517
-5 | -0.2208 | 0.0057 | -0.0446 | -38.7368
-4.5 | -0.1617 | 0.00557 | -0.0455 | -29.0305
-4 | -0.1026 | 0.00547 | -0.0463 | -18.7569
-3.5 | -0.0433 | 0.00534 | -0.0472 | -8.1086
-3 | 0.0161 | 0.00526 | -0.0481 | 3.0608
-2.5 | 0.0757 | 0.00517 | -0.0491 | 14.6422
-2 | 0.1353 | 0.00509 | -0.0501 | 26.5815
-1.5 | 0.1949 | 0.00504 | -0.0511 | 38.6706
-1 | 0.2545 | 0.00499 | -0.0521 | 51.002
-0.5 | 0.3141 | 0.00495 | -0.0532 | 63.4545
0 | 0.3732 | 0.00492 | -0.0542 | 75.8537
0.5 | 0.4319 | 0.00481 | -0.0551 | 89.7921
1 | 0.486 | 0.00404 | -0.0557 | 120.297
1.5 | 0.5433 | 0.00386 | -0.0566 | 140.7513
2 | 0.6015 | 0.00397 | -0.0575 | 151.5113
2.5 | 0.6594 | 0.00417 | -0.0584 | 158.1295
3 | 0.717 | 0.00441 | -0.0592 | 162.585
3.5 | 0.7738 | 0.00467 | -0.06 | 165.6959
4 | 0.8297 | 0.00499 | -0.0606 | 166.2725
5 | 0.9388 | 0.00567 | -0.0613 | 165.5732
5.5 | 0.9862 | 0.00635 | -0.0605 | 155.3071
6 | 1.0339 | 0.00693 | -0.0597 | 149.1919
6.5 | 1.0818 | 0.0074 | -0.0589 | 146.1892
7 | 1.1274 | 0.00791 | -0.0577 | 142.5284
7.5 | 1.1684 | 0.00848 | -0.0557 | 137.783
8 | 1.1983 | 0.00905 | -0.0515 | 132.4088
8.5 | 1.2154 | 0.00977 | -0.045 | 124.4012
9 | 1.2381 | 0.01066 | -0.0403 | 116.1445
9.5 | 1.2669 | 0.01152 | -0.0369 | 109.974
10 | 1.2962 | 0.01246 | -0.0338 | 104.0289
10.5 | 1.3277 | 0.01338 | -0.0313 | 99.2302
11 | 1.3559 | 0.01452 | -0.0285 | 93.3815
11.5 | 1.3833 | 0.01574 | -0.0258 | 87.8844
12 | 1.4097 | 0.01704 | -0.0231 | 82.7289
12.5 | 1.4525 | 0.01827 | -0.0239 | 79.5019
13 | 1.5433 | 0.02011 | -0.0352 | 76.7429
13.5 | 1.538 | 0.02176 | -0.0268 | 70.6801
14 | 1.5864 | 0.02376 | -0.0298 | 66.7677
14.5 | 1.6106 | 0.02605 | -0.0285 | 61.8273
15 | 1.6355 | 0.02829 | -0.0273 | 57.8119
15.5 | 1.6583 | 0.0307 | -0.0261 | 54.0163
16 | 1.6769 | 0.03352 | -0.0247 | 50.0268
16.5 | 1.6938 | 0.0365 | -0.0234 | 46.4055
17 | 1.7115 | 0.03949 | -0.0224 | 43.3401
17.5 | 1.7275 | 0.04269 | -0.0213 | 40.4662
18 | 1.7398 | 0.04622 | -0.0203 | 37.6417
18.5 | 1.7465 | 0.05034 | -0.0191 | 34.6941
19 | 1.7554 | 0.05427 | -0.0182 | 32.3457
19.5 | 1.763 | 0.05842 | -0.0175 | 30.178
20 | 1.7691 | 0.06271 | -0.0168 | 28.2108

## 149. Re 20M Mach 0.25 (1)
BIGFOIL.COM POLAR EXPORT
NACA65-617 a=0.0
NACA65-617 a=0.0 |  |  |  | Cl Max: | 1.585 | at alpha= | 12.5 | deg
JavaFoil+Calcfoil stall+Eppler ext transition |  |  |  | L/D Max: | 125.339 | at alpha= | 5.5 | deg
Re: | 20000000 |  |  | Cd Min: | 0.00555 | at alpha= | 0.5 | deg
Mach: | 0.25 |  |  | Cl=0 at alpha= | -3.0078 | deg
|  |  |  | @ Cl=0.1, Cd= | 0.0062206
|  |  |  | @ Cl=0.4, Cd= | 0.006225
|  |  |  | @ Cl=0.6, Cd= | 0.0060586
alpha (deg) | Cl | Cd | Cm | Cl/Cd
-14.5 | -0.344 | 0.09945 | -0.013 | -3.457
-14 | -0.387 | 0.09549 | -0.013 | -4.056
-13.5 | -0.426 | 0.08889 | -0.014 | -4.794
-13 | -0.46 | 0.08414 | -0.014 | -5.467
-12.5 | -0.489 | 0.07737 | -0.015 | -6.32
-12 | -0.511 | 0.07338 | -0.016 | -6.967
-11.5 | -0.529 | 0.06726 | -0.017 | -7.861
-11 | -0.539 | 0.06225 | -0.018 | -8.66
-10.5 | -0.542 | 0.05849 | -0.019 | -9.264
-10 | -0.541 | 0.05228 | -0.02 | -10.347
-9.5 | -0.639 | 0.00942 | -0.033 | -67.849
-9 | -0.623 | 0.00871 | -0.034 | -71.506
-8.5 | -0.594 | 0.00836 | -0.035 | -71.074
-8 | -0.558 | 0.00802 | -0.035 | -69.618
-7.5 | -0.517 | 0.00769 | -0.036 | -67.209
-7 | -0.47 | 0.00742 | -0.037 | -63.398
-6.5 | -0.42 | 0.00722 | -0.038 | -58.113
-6 | -0.365 | 0.00703 | -0.039 | -51.952
-5.5 | -0.308 | 0.00681 | -0.04 | -45.264
-5 | -0.249 | 0.00646 | -0.04 | -38.552
-4.5 | -0.188 | 0.00638 | -0.041 | -29.425
-4 | -0.125 | 0.00622 | -0.042 | -20.169
-3.5 | -0.063 | 0.00617 | -0.043 | -10.165
-3 | 0.001 | 0.00611 | -0.044 | 0.083
-2.5 | 0.064 | 0.00617 | -0.045 | 10.379
-2 | 0.128 | 0.00626 | -0.046 | 20.422
-1.5 | 0.192 | 0.00631 | -0.047 | 30.401
-1 | 0.256 | 0.00631 | -0.048 | 40.601
-0.5 | 0.32 | 0.00641 | -0.049 | 49.962
0 | 0.384 | 0.00645 | -0.049 | 59.528
0.5 | 0.448 | 0.00555 | -0.05 | 80.635
1 | 0.512 | 0.00578 | -0.051 | 88.571
1.5 | 0.573 | 0.00593 | -0.052 | 96.532
2 | 0.636 | 0.00623 | -0.053 | 102.11
2.5 | 0.698 | 0.00611 | -0.054 | 114.192
3 | 0.758 | 0.00665 | -0.055 | 114.021
3.5 | 0.819 | 0.00694 | -0.056 | 117.928
4 | 0.879 | 0.00726 | -0.056 | 121.014
4.5 | 0.939 | 0.00763 | -0.057 | 123.065
5 | 0.999 | 0.00803 | -0.058 | 124.393
5.5 | 1.058 | 0.00844 | -0.059 | 125.339
6 | 1.116 | 0.00892 | -0.06 | 125.126
6.5 | 1.171 | 0.00955 | -0.06 | 122.628
7 | 1.225 | 0.01018 | -0.061 | 120.38
7.5 | 1.277 | 0.01078 | -0.062 | 118.436
8 | 1.325 | 0.01218 | -0.063 | 108.794
8.5 | 1.372 | 0.0128 | -0.064 | 107.137
9 | 1.416 | 0.01349 | -0.064 | 104.975
9.5 | 1.456 | 0.01424 | -0.065 | 102.253
10 | 1.493 | 0.01507 | -0.066 | 99.066
10.5 | 1.525 | 0.0159 | -0.067 | 95.915
11 | 1.552 | 0.01688 | -0.067 | 91.964
11.5 | 1.57 | 0.01791 | -0.068 | 87.676
12 | 1.581 | 0.01894 | -0.069 | 83.488
12.5 | 1.585 | 0.02007 | -0.07 | 78.995
13 | 1.581 | 0.02138 | -0.07 | 73.977
13.5 | 1.566 | 0.02285 | -0.071 | 68.509
14 | 1.537 | 0.0248 | -0.072 | 61.966
14.5 | 1.498 | 0.02663 | -0.072 | 56.257
15 | 1.45 | 0.02864 | -0.073 | 50.618
15.5 | 1.392 | 0.03101 | -0.074 | 44.885
16 | 1.325 | 0.03397 | -0.074 | 38.991
16.5 | 1.249 | 0.03737 | -0.074 | 33.429
17 | 1.166 | 0.04159 | -0.075 | 28.036
17.5 | 1.075 | 0.04701 | -0.075 | 22.875

## 150. Re 20M Mach 0.25 (2)
BIGFOIL.COM POLAR EXPORT
NACA65-617 a=0.0
NACA65-617 a=0.0 |  |  |  | Cl Max: | 1.7259 | at alpha= | 19 | deg
XFOIL ncrit=9 |  |  |  | L/D Max: | 172.445 | at alpha= | 4 | deg
Re: | 20000000 |  |  | Cd Min: | 0.19286 | at alpha= | -20 | deg
Mach: | 0.25 |  |  | Cl=0 at alpha= | -3.1485 | deg
|  |  |  | @ Cl=0.1, Cd= | 0.0051742
|  |  |  | @ Cl=0.4, Cd= | 0.0048656
|  |  |  | @ Cl=0.6, Cd= | 0.0039158
alpha (deg) | Cl | Cd | Cm | Cl/Cd
-20 | -0.5789 | 0.19286 | 0.0007 | -3.0017
-19.5 | -0.5697 | 0.18426 | -0.0047 | -3.0918
-19 | -0.5602 | 0.17581 | -0.01 | -3.1864
-18.5 | -0.5477 | 0.1683 | -0.0149 | -3.2543
-18 | -0.5547 | 0.15582 | -0.0222 | -3.5599
-17.5 | -0.5518 | 0.1462 | -0.0281 | -3.7743
-16.5 | -1.0119 | 0.04805 | -0.0944 | -21.0593
-16 | -1.0493 | 0.04033 | -0.0954 | -26.0179
-15.5 | -1.1379 | 0.02997 | -0.0919 | -37.968
-15 | -1.1672 | 0.0249 | -0.086 | -46.8755
-14.5 | -1.1542 | 0.02283 | -0.081 | -50.5563
-14 | -1.1565 | 0.01995 | -0.0735 | -57.9699
-13.5 | -1.1457 | 0.01783 | -0.0662 | -64.2569
-13 | -1.1138 | 0.01578 | -0.0619 | -70.583
-12.5 | -1.071 | 0.01434 | -0.0588 | -74.6862
-12 | -1.0237 | 0.01315 | -0.0563 | -77.8479
-11.5 | -0.9725 | 0.01221 | -0.0542 | -79.6478
-11 | -0.9212 | 0.01122 | -0.0523 | -82.1034
-10.5 | -0.8678 | 0.0104 | -0.0507 | -83.4423
-10 | -0.8129 | 0.00969 | -0.0494 | -83.8906
-9.5 | -0.7568 | 0.00912 | -0.0484 | -82.9825
-9 | -0.7002 | 0.00858 | -0.0476 | -81.6084
-8.5 | -0.6422 | 0.00814 | -0.047 | -78.8943
-8 | -0.5847 | 0.00767 | -0.0464 | -76.2321
-7.5 | -0.5261 | 0.00729 | -0.0461 | -72.1674
-7 | -0.467 | 0.00694 | -0.046 | -67.2911
-6.5 | -0.407 | 0.00666 | -0.0461 | -61.1111
-6 | -0.3466 | 0.00643 | -0.0464 | -53.9036
-5.5 | -0.2865 | 0.00618 | -0.0467 | -46.3592
-5 | -0.2275 | 0.00579 | -0.0469 | -39.2919
-4.5 | -0.1664 | 0.00562 | -0.0476 | -29.6085
-4 | -0.1049 | 0.00552 | -0.0483 | -19.0036
-3.5 | -0.0433 | 0.00538 | -0.0491 | -8.0483
-3 | 0.0183 | 0.0053 | -0.05 | 3.4528
-2.5 | 0.0801 | 0.0052 | -0.051 | 15.4038
-2 | 0.1417 | 0.00512 | -0.0519 | 27.6758
-1.5 | 0.2035 | 0.00506 | -0.053 | 40.2174
-1 | 0.2652 | 0.005 | -0.054 | 53.04
-0.5 | 0.3268 | 0.00497 | -0.0551 | 65.7545
0 | 0.388 | 0.00494 | -0.0561 | 78.5425
1.5 | 0.5638 | 0.00385 | -0.0585 | 146.4416
2 | 0.6243 | 0.00396 | -0.0595 | 157.6515
2.5 | 0.6839 | 0.00419 | -0.0604 | 163.222
3 | 0.7433 | 0.00445 | -0.0611 | 167.0337
3.5 | 0.8023 | 0.0047 | -0.0619 | 170.7021
4 | 0.8605 | 0.00499 | -0.0624 | 172.4449
4.5 | 0.9158 | 0.00542 | -0.0625 | 168.9668
5 | 0.9715 | 0.00578 | -0.0626 | 168.0796
5.5 | 1.0204 | 0.00642 | -0.0615 | 158.9408
6 | 1.0665 | 0.00709 | -0.0599 | 150.4231
6.5 | 1.1118 | 0.00766 | -0.0581 | 145.1436
7 | 1.1551 | 0.00819 | -0.0559 | 141.0379
7.5 | 1.1773 | 0.0088 | -0.0496 | 133.7841
8 | 1.1952 | 0.00969 | -0.0431 | 123.3437
8.5 | 1.216 | 0.01081 | -0.0378 | 112.4884
9 | 1.2385 | 0.01208 | -0.0332 | 102.5248
9.5 | 1.2674 | 0.01324 | -0.0298 | 95.7251
10 | 1.2969 | 0.01448 | -0.0267 | 89.5649
10.5 | 1.3275 | 0.01573 | -0.0239 | 84.3929
11 | 1.3562 | 0.01716 | -0.0211 | 79.0326
11.5 | 1.3817 | 0.01878 | -0.018 | 73.5729
12 | 1.4075 | 0.02036 | -0.0151 | 69.1306
12.5 | 1.4655 | 0.02217 | -0.0188 | 66.1028
13 | 1.5029 | 0.02438 | -0.0191 | 61.6448
13.5 | 1.5509 | 0.02671 | -0.0215 | 58.0644
14 | 1.5919 | 0.02944 | -0.0232 | 54.0727
14.5 | 1.6144 | 0.03217 | -0.0215 | 50.1834
15 | 1.6361 | 0.03508 | -0.0199 | 46.6391
15.5 | 1.6558 | 0.03815 | -0.0183 | 43.4024
16 | 1.6707 | 0.04172 | -0.0167 | 40.0455
16.5 | 1.6864 | 0.04525 | -0.0152 | 37.2685
17 | 1.7009 | 0.04898 | -0.0139 | 34.7264
17.5 | 1.7115 | 0.05311 | -0.0126 | 32.2256
18 | 1.7171 | 0.05769 | -0.0113 | 29.7643
18.5 | 1.722 | 0.06246 | -0.0102 | 27.5696
19 | 1.7259 | 0.06722 | -0.0091 | 25.6754
19.5 | 1.7255 | 0.07235 | -0.008 | 23.8493
20 | 1.7008 | 0.0763 | -0.0014 | 22.291

## 151. Re 20M Mach 0.50 (1)
BIGFOIL.COM POLAR EXPORT
NACA65-617 a=0.0
NACA65-617 a=0.0 |  |  |  | Cl Max: | 1.481 | at alpha= | 9 | deg
JavaFoil+Calcfoil stall+Eppler ext transition |  |  |  | L/D Max: | 113.927 | at alpha= | 4.5 | deg
Re: | 20000000 |  |  | Cd Min: | 0.00557 | at alpha= | 0.5 | deg
Mach: | 0.5 |  |  | Cl=0 at alpha= | -3.007 | deg
|  |  |  | @ Cl=0.1, Cd= | 0.0064642
|  |  |  | @ Cl=0.4, Cd= | 0.0069606
|  |  |  | @ Cl=0.6, Cd= | 0.0063874
alpha (deg) | Cl | Cd | Cm | Cl/Cd
-20 | -0.965 | 0.19276 | -0.012 | -5.005
-19.5 | -0.938 | 0.16239 | -0.012 | -5.775
-19 | -0.909 | 0.15866 | -0.013 | -5.731
-18.5 | -0.88 | 0.15662 | -0.013 | -5.622
-18 | -0.852 | 0.14533 | -0.013 | -5.864
-17.5 | -0.825 | 0.13557 | -0.014 | -6.082
-17 | -0.797 | 0.1274 | -0.014 | -6.254
-16.5 | -0.768 | 0.12681 | -0.014 | -6.054
-16 | -0.739 | 0.12309 | -0.014 | -6.003
-15.5 | -0.711 | 0.11416 | -0.015 | -6.226
-15 | -0.684 | 0.10068 | -0.016 | -6.796
-14.5 | -0.657 | 0.09305 | -0.016 | -7.06
-14 | -0.632 | 0.08424 | -0.018 | -7.5
-13.5 | -0.607 | 0.07579 | -0.019 | -8.01
-13 | -0.568 | 0.08805 | -0.016 | -6.455
-12.5 | -0.541 | 0.08077 | -0.017 | -6.697
-12 | -0.514 | 0.07428 | -0.018 | -6.913
-11.5 | -0.489 | 0.06485 | -0.02 | -7.54
-11 | -0.54 | 0.01392 | -0.033 | -38.817
-10.5 | -0.519 | 0.01071 | -0.034 | -48.473
-10 | -0.488 | 0.0098 | -0.036 | -49.763
-9.5 | -0.369 | 0.06067 | -0.018 | -6.086
-9 | -0.341 | 0.05754 | -0.019 | -5.922
-8.5 | -0.313 | 0.05194 | -0.02 | -6.026
-8 | -0.284 | 0.05412 | -0.019 | -5.242
-7.5 | -0.256 | 0.04842 | -0.02 | -5.282
-7 | -0.228 | 0.04403 | -0.022 | -5.174
-6.5 | -0.332 | 0.03996 | -0.024 | -8.312
-6 | -0.381 | 0.00786 | -0.043 | -48.476
-5.5 | -0.332 | 0.00749 | -0.044 | -44.323
-5 | -0.273 | 0.00724 | -0.045 | -37.641
-4.5 | -0.207 | 0.00677 | -0.046 | -30.55
-4 | -0.139 | 0.00659 | -0.047 | -21.107
-3.5 | -0.07 | 0.0065 | -0.048 | -10.716
-3 | 0.001 | 0.00644 | -0.049 | 0.088
-2.5 | 0.071 | 0.00644 | -0.05 | 11.094
-2 | 0.143 | 0.0065 | -0.051 | 21.953
-1.5 | 0.214 | 0.0066 | -0.052 | 32.443
-1 | 0.286 | 0.00667 | -0.053 | 42.972
-0.5 | 0.358 | 0.00686 | -0.054 | 52.201
0 | 0.429 | 0.00703 | -0.055 | 61.098
0.5 | 0.499 | 0.00557 | -0.056 | 89.459
1 | 0.568 | 0.00622 | -0.057 | 91.248
1.5 | 0.633 | 0.00656 | -0.058 | 96.573
2 | 0.702 | 0.00689 | -0.059 | 101.834
2.5 | 0.769 | 0.00725 | -0.06 | 106.187
3 | 0.837 | 0.00764 | -0.061 | 109.606
3.5 | 0.904 | 0.00805 | -0.061 | 112.321
4 | 0.97 | 0.00855 | -0.062 | 113.403
4.5 | 1.036 | 0.00909 | -0.063 | 113.927
5 | 1.1 | 0.0097 | -0.064 | 113.413
5.5 | 1.165 | 0.01033 | -0.065 | 112.739
6 | 1.228 | 0.01105 | -0.066 | 111.098
6.5 | 1.285 | 0.01212 | -0.067 | 106.057
7 | 1.34 | 0.01306 | -0.068 | 102.625
7.5 | 1.388 | 0.01511 | -0.068 | 91.896
8 | 1.43 | 0.01615 | -0.069 | 88.564
8.5 | 1.463 | 0.0173 | -0.07 | 84.561
9 | 1.481 | 0.01862 | -0.071 | 79.547
9.5 | 1.477 | 0.02022 | -0.072 | 73.057
10 | 1.435 | 0.0221 | -0.072 | 64.93
10.5 | 1.285 | 0.02465 | -0.073 | 52.121
11 | 0.917 | 0.02814 | -0.074 | 32.6
11.5 | 0.949 | 0.02808 | -0.075 | 33.791
12 | 0.976 | 0.03187 | -0.075 | 30.622
12.5 | 1 | 0.03711 | -0.075 | 26.939
13 | 1.034 | 0.03543 | -0.077 | 29.19
13.5 | 1.06 | 0.03982 | -0.077 | 26.619
14 | 1.081 | 0.04616 | -0.077 | 23.409

## 152. Re 20M Mach 0.50 (2)
BIGFOIL.COM POLAR EXPORT
NACA65-617 a=0.0
NACA65-617 a=0.0 |  |  |  | Cl Max: | 1.5746 | at alpha= | 14.5 | deg
XFOIL ncrit=9 |  |  |  | L/D Max: | 188.299 | at alpha= | 4 | deg
Re: | 20000000 |  |  | Cd Min: | 0.17323 | at alpha= | 19.5 | deg
Mach: | 0.5 |  |  | Cl=0 at alpha= | -3.2077 | deg
|  |  |  | @ Cl=0.1, Cd= | 0.0053524
|  |  |  | @ Cl=0.4, Cd= | 0.0050761
|  |  |  | @ Cl=0.6, Cd= | 0.0039534
alpha (deg) | Cl | Cd | Cm | Cl/Cd
-13 | -0.3486 | 0.10701 | -0.0645 | -3.2576
-12.5 | -0.349 | 0.0972 | -0.0708 | -3.5905
-12 | -0.3519 | 0.08749 | -0.0771 | -4.0222
-11.5 | -0.364 | 0.07675 | -0.0844 | -4.7427
-11 | -0.384 | 0.06352 | -0.0953 | -6.0453
-10.5 | -0.4215 | 0.05148 | -0.1044 | -8.1876
-10 | -0.4584 | 0.04344 | -0.1068 | -10.5525
-9.5 | -0.4981 | 0.03719 | -0.1041 | -13.3934
-9 | -0.5462 | 0.03219 | -0.0949 | -16.968
-8.5 | -0.5772 | 0.02587 | -0.0863 | -22.3116
-8 | -0.6065 | 0.01687 | -0.0777 | -35.9514
-7.5 | -0.5906 | 0.01011 | -0.0712 | -58.4174
-7 | -0.5307 | 0.00851 | -0.0668 | -62.3619
-6.5 | -0.4655 | 0.00765 | -0.0635 | -60.8497
-6 | -0.3962 | 0.0071 | -0.0613 | -55.8028
-5.5 | -0.3253 | 0.00671 | -0.0599 | -48.4799
-5 | -0.2539 | 0.00642 | -0.0591 | -39.5483
-4.5 | -0.1837 | 0.00609 | -0.0584 | -30.1642
-4 | -0.1138 | 0.00574 | -0.0581 | -19.8258
-3.5 | -0.0418 | 0.0056 | -0.0585 | -7.4643
-3 | 0.0297 | 0.00548 | -0.059 | 5.4197
-2.5 | 0.1013 | 0.00535 | -0.0597 | 18.9346
-2 | 0.1725 | 0.00528 | -0.0606 | 32.6705
-1.5 | 0.2439 | 0.00518 | -0.0616 | 47.0849
-1 | 0.3151 | 0.00513 | -0.0627 | 61.423
-0.5 | 0.3861 | 0.00508 | -0.0638 | 76.0039
0 | 0.4569 | 0.00506 | -0.065 | 90.2964
0.5 | 0.5271 | 0.00495 | -0.0661 | 106.4848
1 | 0.5885 | 0.00396 | -0.0663 | 148.6111
1.5 | 0.6582 | 0.00392 | -0.0673 | 167.9082
2 | 0.7287 | 0.00405 | -0.0684 | 179.9259
2.5 | 0.7971 | 0.0043 | -0.0691 | 185.3721
3 | 0.8638 | 0.00463 | -0.0693 | 186.5659
3.5 | 0.9297 | 0.00499 | -0.0693 | 186.3126
4 | 0.9961 | 0.00529 | -0.0693 | 188.2987
4.5 | 1.0579 | 0.00571 | -0.0683 | 185.2715
5 | 1.1146 | 0.00623 | -0.0663 | 178.9085
5.5 | 1.1634 | 0.00682 | -0.0628 | 170.5865
6 | 1.1666 | 0.00785 | -0.0514 | 148.6115
6.5 | 1.1825 | 0.00926 | -0.0434 | 127.6998
7 | 1.1973 | 0.01109 | -0.0362 | 107.9621
7.5 | 1.2102 | 0.01331 | -0.0294 | 90.9241
8 | 1.2233 | 0.01577 | -0.0232 | 77.5713
8.5 | 1.2341 | 0.01854 | -0.0173 | 66.5642
9 | 1.2391 | 0.02181 | -0.0114 | 56.8134
9.5 | 1.263 | 0.02443 | -0.0075 | 51.6987
10 | 1.2892 | 0.02707 | -0.004 | 47.6247
10.5 | 1.3206 | 0.02959 | -0.001 | 44.6299
11 | 1.3488 | 0.03241 | 0.0021 | 41.6168
11.5 | 1.3756 | 0.03536 | 0.0052 | 38.9027
12 | 1.4255 | 0.03869 | 0.004 | 36.8441
12.5 | 1.5158 | 0.04401 | -0.0065 | 34.4422
13.5 | 1.5475 | 0.0516 | 0.0018 | 29.9903
14 | 1.5711 | 0.05678 | 0.0025 | 27.67
14.5 | 1.5746 | 0.06238 | 0.0053 | 25.2421
15 | 1.5608 | 0.06926 | 0.008 | 22.5354
15.5 | 1.5248 | 0.07556 | 0.0142 | 20.18
16 | 1.4915 | 0.08466 | 0.0148 | 17.6175
16.5 | 1.458 | 0.09582 | 0.0118 | 15.216
17 | 1.4225 | 0.10806 | 0.0068 | 13.164
17.5 | 1.3886 | 0.12079 | 0.0005 | 11.496
18 | 1.3584 | 0.13373 | -0.0066 | 10.1578
18.5 | 1.3303 | 0.14678 | -0.0145 | 9.0632
19 | 1.3046 | 0.15999 | -0.0231 | 8.1543
19.5 | 1.2814 | 0.17323 | -0.0321 | 7.3971