## index
index | Re | Mach | Datasource
1 | 50000 | 0 | JavaFoil+Calcfoil stall+Eppler ext transition
2 | 50000 | 0 | XFOIL ncrit=9
3 | 50000 | 0.1 | JavaFoil+Calcfoil stall+Eppler ext transition
4 | 50000 | 0.1 | XFOIL ncrit=9
5 | 50000 | 0.25 | JavaFoil+Calcfoil stall+Eppler ext transition
6 | 50000 | 0.25 | XFOIL ncrit=9
7 | 50000 | 0.5 | JavaFoil+Calcfoil stall+Eppler ext transition
8 | 50000 | 0.5 | XFOIL ncrit=9
9 | 100000 | 0 | JavaFoil+Calcfoil stall+Eppler ext transition
10 | 100000 | 0 | XFOIL ncrit=9
11 | 100000 | 0.1 | JavaFoil+Calcfoil stall+Eppler ext transition
12 | 100000 | 0.1 | XFOIL ncrit=9
13 | 100000 | 0.25 | JavaFoil+Calcfoil stall+Eppler ext transition
14 | 100000 | 0.25 | XFOIL ncrit=9
15 | 100000 | 0.5 | JavaFoil+Calcfoil stall+Eppler ext transition
16 | 100000 | 0.5 | XFOIL ncrit=9
17 | 250000 | 0 | JavaFoil+Calcfoil stall+Eppler ext transition
18 | 250000 | 0 | XFOIL ncrit=9
19 | 250000 | 0.1 | JavaFoil+Calcfoil stall+Eppler ext transition
20 | 250000 | 0.1 | XFOIL ncrit=9
21 | 250000 | 0.25 | JavaFoil+Calcfoil stall+Eppler ext transition
22 | 250000 | 0.25 | XFOIL ncrit=9
23 | 250000 | 0.5 | JavaFoil+Calcfoil stall+Eppler ext transition
24 | 250000 | 0.5 | XFOIL ncrit=9
25 | 500000 | 0 | JavaFoil+Calcfoil stall+Eppler ext transition
26 | 500000 | 0 | XFOIL ncrit=9
27 | 500000 | 0.1 | JavaFoil+Calcfoil stall+Eppler ext transition
28 | 500000 | 0.1 | XFOIL ncrit=9
29 | 500000 | 0.25 | JavaFoil+Calcfoil stall+Eppler ext transition
30 | 500000 | 0.25 | XFOIL ncrit=9
31 | 500000 | 0.5 | JavaFoil+Calcfoil stall+Eppler ext transition
32 | 500000 | 0.5 | XFOIL ncrit=9
33 | 750000 | 0 | JavaFoil+Calcfoil stall+Eppler ext transition
34 | 750000 | 0 | XFOIL ncrit=9
35 | 750000 | 0.1 | JavaFoil+Calcfoil stall+Eppler ext transition
36 | 750000 | 0.1 | XFOIL ncrit=9
37 | 750000 | 0.25 | JavaFoil+Calcfoil stall+Eppler ext transition
38 | 750000 | 0.25 | XFOIL ncrit=9
39 | 750000 | 0.5 | JavaFoil+Calcfoil stall+Eppler ext transition
40 | 750000 | 0.5 | XFOIL ncrit=9
41 | 1000000 | 0 | JavaFoil+Calcfoil stall+Eppler ext transition
42 | 1000000 | 0 | XFOIL ncrit=9
43 | 1000000 | 0.1 | JavaFoil+Calcfoil stall+Eppler ext transition
44 | 1000000 | 0.1 | XFOIL ncrit=9
45 | 1000000 | 0.25 | JavaFoil+Calcfoil stall+Eppler ext transition
46 | 1000000 | 0.25 | XFOIL ncrit=9
47 | 1000000 | 0.5 | JavaFoil+Calcfoil stall+Eppler ext transition
48 | 1000000 | 0.5 | XFOIL ncrit=9
49 | 2000000 | 0 | JavaFoil+Calcfoil stall+Eppler ext transition
50 | 2000000 | 0 | XFOIL ncrit=9
51 | 2000000 | 0.1 | JavaFoil+Calcfoil stall+Eppler ext transition
52 | 2000000 | 0.1 | XFOIL ncrit=9
53 | 2000000 | 0.25 | JavaFoil+Calcfoil stall+Eppler ext transition
54 | 2000000 | 0.25 | XFOIL ncrit=9
55 | 2000000 | 0.5 | JavaFoil+Calcfoil stall+Eppler ext transition
56 | 2000000 | 0.5 | XFOIL ncrit=9
57 | 3000000 | 0 | JavaFoil+Calcfoil stall+Eppler ext transition
58 | 3000000 | 0 | XFOIL ncrit=9
59 | 3000000 | 0.1 | JavaFoil+Calcfoil stall+Eppler ext transition
60 | 3000000 | 0.1 | XFOIL ncrit=9
61 | 3000000 | 0.25 | JavaFoil+Calcfoil stall+Eppler ext transition
62 | 3000000 | 0.25 | XFOIL ncrit=9
63 | 3000000 | 0.5 | JavaFoil+Calcfoil stall+Eppler ext transition
64 | 3000000 | 0.5 | XFOIL ncrit=9
65 | 4000000 | 0 | JavaFoil+Calcfoil stall+Eppler ext transition
66 | 4000000 | 0 | XFOIL ncrit=9
67 | 4000000 | 0.1 | JavaFoil+Calcfoil stall+Eppler ext transition
68 | 4000000 | 0.1 | XFOIL ncrit=9
69 | 4000000 | 0.25 | JavaFoil+Calcfoil stall+Eppler ext transition
70 | 4000000 | 0.25 | XFOIL ncrit=9
71 | 4000000 | 0.5 | JavaFoil+Calcfoil stall+Eppler ext transition
72 | 4000000 | 0.5 | XFOIL ncrit=9
73 | 5000000 | 0 | JavaFoil+Calcfoil stall+Eppler ext transition
74 | 5000000 | 0 | XFOIL ncrit=9
75 | 5000000 | 0.1 | JavaFoil+Calcfoil stall+Eppler ext transition
76 | 5000000 | 0.1 | XFOIL ncrit=9
77 | 5000000 | 0.25 | JavaFoil+Calcfoil stall+Eppler ext transition
78 | 5000000 | 0.25 | XFOIL ncrit=9
79 | 5000000 | 0.5 | JavaFoil+Calcfoil stall+Eppler ext transition
80 | 5000000 | 0.5 | XFOIL ncrit=9
81 | 6000000 | 0 | JavaFoil+Calcfoil stall+Eppler ext transition
82 | 6000000 | 0 | XFOIL ncrit=9
83 | 6000000 | 0.1 | JavaFoil+Calcfoil stall+Eppler ext transition
84 | 6000000 | 0.1 | XFOIL ncrit=9
85 | 6000000 | 0.25 | JavaFoil+Calcfoil stall+Eppler ext transition
86 | 6000000 | 0.25 | XFOIL ncrit=9
87 | 6000000 | 0.5 | JavaFoil+Calcfoil stall+Eppler ext transition
88 | 6000000 | 0.5 | XFOIL ncrit=9
89 | 7000000 | 0 | JavaFoil+Calcfoil stall+Eppler ext transition
90 | 7000000 | 0 | XFOIL ncrit=9
91 | 7000000 | 0.1 | JavaFoil+Calcfoil stall+Eppler ext transition
92 | 7000000 | 0.1 | XFOIL ncrit=9
93 | 7000000 | 0.25 | JavaFoil+Calcfoil stall+Eppler ext transition
94 | 7000000 | 0.25 | XFOIL ncrit=9
95 | 7000000 | 0.5 | JavaFoil+Calcfoil stall+Eppler ext transition
96 | 7000000 | 0.5 | XFOIL ncrit=9
97 | 8000000 | 0 | JavaFoil+Calcfoil stall+Eppler ext transition
98 | 8000000 | 0 | XFOIL ncrit=9
99 | 8000000 | 0.1 | JavaFoil+Calcfoil stall+Eppler ext transition
100 | 8000000 | 0.1 | XFOIL ncrit=9
101 | 8000000 | 0.25 | JavaFoil+Calcfoil stall+Eppler ext transition
102 | 8000000 | 0.25 | XFOIL ncrit=9
103 | 8000000 | 0.5 | JavaFoil+Calcfoil stall+Eppler ext transition
104 | 8000000 | 0.5 | XFOIL ncrit=9
105 | 10000000 | 0 | JavaFoil+Calcfoil stall+Eppler ext transition
106 | 10000000 | 0 | XFOIL ncrit=9
107 | 10000000 | 0.1 | JavaFoil+Calcfoil stall+Eppler ext transition
108 | 10000000 | 0.1 | XFOIL ncrit=9
109 | 10000000 | 0.25 | JavaFoil+Calcfoil stall+Eppler ext transition
110 | 10000000 | 0.25 | XFOIL ncrit=9
111 | 10000000 | 0.5 | JavaFoil+Calcfoil stall+Eppler ext transition
112 | 10000000 | 0.5 | XFOIL ncrit=9
113 | 12000000 | 0 | JavaFoil+Calcfoil stall+Eppler ext transition
114 | 12000000 | 0 | XFOIL ncrit=9
115 | 12000000 | 0.1 | JavaFoil+Calcfoil stall+Eppler ext transition
116 | 12000000 | 0.1 | XFOIL ncrit=9
117 | 12000000 | 0.25 | JavaFoil+Calcfoil stall+Eppler ext transition
118 | 12000000 | 0.25 | XFOIL ncrit=9
119 | 12000000 | 0.5 | JavaFoil+Calcfoil stall+Eppler ext transition
120 | 12000000 | 0.5 | XFOIL ncrit=9
121 | 14000000 | 0 | JavaFoil+Calcfoil stall+Eppler ext transition
122 | 14000000 | 0 | XFOIL ncrit=9
123 | 14000000 | 0.1 | JavaFoil+Calcfoil stall+Eppler ext transition
124 | 14000000 | 0.1 | XFOIL ncrit=9
125 | 14000000 | 0.25 | JavaFoil+Calcfoil stall+Eppler ext transition
126 | 14000000 | 0.25 | XFOIL ncrit=9
127 | 14000000 | 0.5 | JavaFoil+Calcfoil stall+Eppler ext transition
128 | 14000000 | 0.5 | XFOIL ncrit=9
129 | 16000000 | 0 | JavaFoil+Calcfoil stall+Eppler ext transition
130 | 16000000 | 0 | XFOIL ncrit=9
131 | 16000000 | 0.1 | JavaFoil+Calcfoil stall+Eppler ext transition
132 | 16000000 | 0.1 | XFOIL ncrit=9
133 | 16000000 | 0.25 | JavaFoil+Calcfoil stall+Eppler ext transition
134 | 16000000 | 0.25 | XFOIL ncrit=9
135 | 16000000 | 0.5 | JavaFoil+Calcfoil stall+Eppler ext transition
136 | 16000000 | 0.5 | XFOIL ncrit=9
137 | 18000000 | 0 | JavaFoil+Calcfoil stall+Eppler ext transition
138 | 18000000 | 0 | XFOIL ncrit=9
139 | 18000000 | 0.1 | JavaFoil+Calcfoil stall+Eppler ext transition
140 | 18000000 | 0.1 | XFOIL ncrit=9
141 | 18000000 | 0.25 | JavaFoil+Calcfoil stall+Eppler ext transition
142 | 18000000 | 0.25 | XFOIL ncrit=9
143 | 18000000 | 0.5 | JavaFoil+Calcfoil stall+Eppler ext transition
144 | 18000000 | 0.5 | XFOIL ncrit=9
145 | 20000000 | 0 | JavaFoil+Calcfoil stall+Eppler ext transition
146 | 20000000 | 0 | XFOIL ncrit=9
147 | 20000000 | 0.1 | JavaFoil+Calcfoil stall+Eppler ext transition
148 | 20000000 | 0.1 | XFOIL ncrit=9
149 | 20000000 | 0.25 | JavaFoil+Calcfoil stall+Eppler ext transition
150 | 20000000 | 0.25 | XFOIL ncrit=9
151 | 20000000 | 0.5 | JavaFoil+Calcfoil stall+Eppler ext transition
152 | 20000000 | 0.5 | XFOIL ncrit=9

## 1. Re 50k Mach 0.00 (1)
BIGFOIL.COM POLAR EXPORT
NACA63-616 a=0.8
NACA63-616 a=0.8 |  |  |  | Cl Max: | 1.572 | at alpha= | 10 | deg
JavaFoil+Calcfoil stall+Eppler ext transition |  |  |  | L/D Max: | 41.626 | at alpha= | 5.5 | deg
Re: | 50000 |  |  | Cd Min: | 0.02025 | at alpha= | -4.5 | deg
Mach: | 0 |  |  | Cl=0 at alpha= | -4.693 | deg
|  |  |  | @ Cl=0.1, Cd= | 0.021574
|  |  |  | @ Cl=0.4, Cd= | 0.02185
|  |  |  | @ Cl=0.6, Cd= | 0.020616
alpha (deg) | Cl | Cd | Cm | Cl/Cd
-20 | -0.651 | 0.27694 | -0.025 | -2.35
-19.5 | -0.664 | 0.26965 | -0.025 | -2.463
-19 | -0.676 | 0.24918 | -0.025 | -2.714
-18.5 | -0.687 | 0.24468 | -0.024 | -2.808
-18 | -0.696 | 0.22945 | -0.024 | -3.035
-17.5 | -0.704 | 0.20696 | -0.026 | -3.402
-17 | -0.71 | 0.19389 | -0.026 | -3.66
-16.5 | -0.713 | 0.18042 | -0.026 | -3.951
-16 | -0.713 | 0.17179 | -0.027 | -4.153
-15.5 | -0.711 | 0.15879 | -0.027 | -4.48
-15 | -0.709 | 0.15169 | -0.039 | -4.671
-14.5 | -0.701 | 0.14333 | -0.039 | -4.888
-14 | -0.687 | 0.13213 | -0.028 | -5.201
-13.5 | -0.675 | 0.12198 | -0.041 | -5.535
-13 | -0.658 | 0.11739 | -0.042 | -5.601
-12.5 | -0.636 | 0.10657 | -0.043 | -5.971
-12 | -0.612 | 0.09986 | -0.045 | -6.13
-11.5 | -0.584 | 0.09514 | -0.045 | -6.141
-11 | -0.552 | 0.09448 | -0.041 | -5.842
-10.5 | -0.519 | 0.08639 | -0.042 | -6.002
-10 | -0.482 | 0.08239 | -0.042 | -5.853
-9.5 | -0.444 | 0.07594 | -0.043 | -5.844
-9 | -0.403 | 0.07115 | -0.044 | -5.664
-8.5 | -0.36 | 0.06717 | -0.045 | -5.355
-8 | -0.315 | 0.06352 | -0.046 | -4.957
-7.5 | -0.269 | 0.05945 | -0.046 | -4.526
-7 | -0.223 | 0.05645 | -0.047 | -3.942
-6.5 | -0.175 | 0.05304 | -0.048 | -3.304
-6 | -0.127 | 0.05025 | -0.05 | -2.536
-5.5 | -0.079 | 0.04763 | -0.052 | -1.66
-5 | -0.035 | 0.02226 | -0.097 | -1.593
-4.5 | 0.022 | 0.02025 | -0.098 | 1.11
-4 | 0.081 | 0.02073 | -0.099 | 3.91
-3.5 | 0.135 | 0.02313 | -0.095 | 5.836
-3 | 0.192 | 0.02266 | -0.096 | 8.486
-2.5 | 0.25 | 0.02236 | -0.096 | 11.193
-2 | 0.308 | 0.0221 | -0.097 | 13.943
-1.5 | 0.366 | 0.02189 | -0.098 | 16.741
-1 | 0.425 | 0.02182 | -0.099 | 19.475
-0.5 | 0.484 | 0.02174 | -0.1 | 22.265
0 | 0.557 | 0.02039 | -0.101 | 27.315
0.5 | 0.616 | 0.0207 | -0.102 | 29.743
1 | 0.674 | 0.02046 | -0.102 | 32.931
1.5 | 0.732 | 0.02131 | -0.103 | 34.339
2 | 0.79 | 0.02184 | -0.104 | 36.163
2.5 | 0.843 | 0.02282 | -0.105 | 36.937
3 | 0.898 | 0.02347 | -0.105 | 38.272
3.5 | 0.953 | 0.02407 | -0.11 | 39.604
4 | 1.007 | 0.02495 | -0.11 | 40.364
4.5 | 1.061 | 0.02582 | -0.11 | 41.082
5 | 1.114 | 0.02684 | -0.111 | 41.491
5.5 | 1.164 | 0.02796 | -0.111 | 41.626
6 | 1.213 | 0.02916 | -0.111 | 41.608
6.5 | 1.262 | 0.03041 | -0.111 | 41.5
7 | 1.309 | 0.03185 | -0.111 | 41.102
7.5 | 1.354 | 0.0334 | -0.111 | 40.536
8 | 1.397 | 0.03505 | -0.111 | 39.865
8.5 | 1.474 | 0.0382 | -0.115 | 38.581
9 | 1.511 | 0.04019 | -0.115 | 37.587
9.5 | 1.545 | 0.04232 | -0.115 | 36.507
10 | 1.572 | 0.04453 | -0.115 | 35.292
10.5 | 1.362 | 0.08133 | -0.056 | 16.75
11 | 1.382 | 0.08746 | -0.054 | 15.806
11.5 | 1.399 | 0.0932 | -0.052 | 15.014
12 | 1.413 | 0.09975 | -0.051 | 14.166
12.5 | 1.423 | 0.10749 | -0.05 | 13.24
13 | 1.426 | 0.11555 | -0.049 | 12.342
13.5 | 1.424 | 0.12338 | -0.048 | 11.54
14 | 1.417 | 0.13122 | -0.047 | 10.801
14.5 | 1.406 | 0.14032 | -0.045 | 10.021
15 | 1.392 | 0.14884 | -0.045 | 9.35

## 2. Re 50k Mach 0.00 (2)
BIGFOIL.COM POLAR EXPORT
NACA63-616 a=0.8
NACA63-616 a=0.8 |  |  |  | Cl Max: | 1.3652 | at alpha= | 15 | deg
XFOIL ncrit=9 |  |  |  | L/D Max: | 20.8037 | at alpha= | 12.5 | deg
Re: | 50000 |  |  | Cd Min: | 0.2446 | at alpha= | 20 | deg
Mach: | 0 |  |  | Cl=0 at alpha= | 2.0449 | deg
|  |  |  | @ Cl=0.1, Cd= | 0.055197
|  |  |  | @ Cl=0.4, Cd= | 0.07838
|  |  |  | @ Cl=0.6, Cd= | 0.1039
alpha (deg) | Cl | Cd | Cm | Cl/Cd
-12 | -0.2907 | 0.13849 | -0.0402 | -2.0991
-11.5 | -0.3139 | 0.13678 | -0.0371 | -2.2949
-11 | -0.3287 | 0.13462 | -0.0334 | -2.4417
-10.5 | -0.321 | 0.12936 | -0.0297 | -2.4814
-10 | -0.3275 | 0.12583 | -0.0258 | -2.6027
-9.5 | -0.337 | 0.12249 | -0.0219 | -2.7512
-9 | -0.3507 | 0.11924 | -0.0181 | -2.9411
-8.5 | -0.3718 | 0.11643 | -0.0142 | -3.1933
-8 | -0.4042 | 0.11451 | -0.0097 | -3.5298
-7 | -0.6409 | 0.06969 | -0.042 | -9.1964
-6.5 | -0.6343 | 0.05496 | -0.0524 | -11.5411
-6 | -0.5976 | 0.04857 | -0.0546 | -12.3039
-5.5 | -0.5601 | 0.04435 | -0.0549 | -12.6291
-5 | -0.5163 | 0.04097 | -0.0556 | -12.6019
-4.5 | -0.4748 | 0.03861 | -0.0552 | -12.2973
-4 | -0.4328 | 0.03687 | -0.0543 | -11.7385
-3.5 | -0.3919 | 0.03535 | -0.0533 | -11.0863
-3 | -0.3587 | 0.03487 | -0.0489 | -10.2868
-2.5 | -0.3497 | 0.03795 | -0.0372 | -9.2148
-2 | -0.3393 | 0.03989 | -0.0268 | -8.5059
-1.5 | -0.3296 | 0.04075 | -0.0171 | -8.0883
-1 | -0.3158 | 0.04089 | -0.0095 | -7.7232
-0.5 | -0.3033 | 0.04049 | -0.0021 | -7.4907
0 | -0.2793 | 0.04026 | 0.0018 | -6.9374
0.5 | -0.2227 | 0.04109 | -0.0029 | -5.4198
1 | -0.165 | 0.04175 | -0.0105 | -3.9521
1.5 | -0.0851 | 0.04539 | -0.0227 | -1.8749
2 | -0.006 | 0.04953 | -0.034 | -0.12114
2.5 | 0.0608 | 0.05285 | -0.0425 | 1.1504
3 | 0.1286 | 0.05691 | -0.0508 | 2.2597
3.5 | 0.1916 | 0.06114 | -0.0578 | 3.1338
4 | 0.2515 | 0.06571 | -0.0639 | 3.8274
4.5 | 0.2936 | 0.06893 | -0.0669 | 4.2594
5 | 0.3332 | 0.0722 | -0.0693 | 4.615
5.5 | 0.3784 | 0.07628 | -0.0725 | 4.9607
6 | 0.4289 | 0.08119 | -0.0763 | 5.2827
6.5 | 0.4624 | 0.08528 | -0.0779 | 5.4221
7 | 0.5005 | 0.0895 | -0.0798 | 5.5922
7.5 | 0.5414 | 0.09485 | -0.0823 | 5.708
8.5 | 0.6001 | 0.10392 | -0.0845 | 5.7746
9 | 0.6437 | 0.10989 | -0.0869 | 5.8577
9.5 | 0.6791 | 0.1152 | -0.0883 | 5.895
10 | 0.7019 | 0.11996 | -0.0887 | 5.8511
10.5 | 0.8217 | 0.11293 | -0.0833 | 7.2762
11 | 0.8762 | 0.11405 | -0.0818 | 7.6826
11.5 | 0.8986 | 0.11769 | -0.0808 | 7.6353
12 | 0.9578 | 0.11618 | -0.0775 | 8.2441
12.5 | 1.289 | 0.06196 | -0.0541 | 20.8037
13 | 1.3144 | 0.06386 | -0.0495 | 20.5825
13.5 | 1.3446 | 0.0683 | -0.047 | 19.6867
14 | 1.3541 | 0.07502 | -0.0453 | 18.0499
14.5 | 1.3614 | 0.08254 | -0.0441 | 16.4938
15 | 1.3652 | 0.0907 | -0.0436 | 15.0518
15.5 | 1.3068 | 0.10427 | -0.0459 | 12.5328
16 | 1.2356 | 0.12219 | -0.0528 | 10.1121
17.5 | 0.7393 | 0.21124 | -0.099 | 3.4998
18 | 0.7352 | 0.21631 | -0.1026 | 3.3988
18.5 | 0.7414 | 0.22307 | -0.1055 | 3.3236
19 | 0.7521 | 0.23071 | -0.1081 | 3.2599
19.5 | 0.7731 | 0.24023 | -0.1096 | 3.2182
20 | 0.769 | 0.2446 | -0.1136 | 3.1439

## 3. Re 50k Mach 0.10 (1)
BIGFOIL.COM POLAR EXPORT
NACA63-616 a=0.8
NACA63-616 a=0.8 |  |  |  | Cl Max: | 1.549 | at alpha= | 9.5 | deg
JavaFoil+Calcfoil stall+Eppler ext transition |  |  |  | L/D Max: | 41.485 | at alpha= | 5.5 | deg
Re: | 50000 |  |  | Cd Min: | 0.02003 | at alpha= | -4 | deg
Mach: | 0.1 |  |  | Cl=0 at alpha= | -4.6949 | deg
|  |  |  | @ Cl=0.1, Cd= | 0.021132
|  |  |  | @ Cl=0.4, Cd= | 0.021942
|  |  |  | @ Cl=0.6, Cd= | 0.020677
alpha (deg) | Cl | Cd | Cm | Cl/Cd
-20 | -0.606 | 0.30011 | -0.025 | -2.02
-19.5 | -0.623 | 0.2808 | -0.025 | -2.218
-19 | -0.638 | 0.25887 | -0.025 | -2.465
-18.5 | -0.652 | 0.24757 | -0.025 | -2.635
-18 | -0.665 | 0.23631 | -0.024 | -2.813
-17.5 | -0.676 | 0.21167 | -0.025 | -3.192
-17 | -0.684 | 0.19678 | -0.026 | -3.478
-16.5 | -0.691 | 0.18806 | -0.026 | -3.673
-16 | -0.695 | 0.17415 | -0.027 | -3.989
-15.5 | -0.695 | 0.16418 | -0.027 | -4.236
-15 | -0.693 | 0.15083 | -0.027 | -4.596
-14.5 | -0.69 | 0.14267 | -0.039 | -4.835
-14 | -0.679 | 0.13569 | -0.027 | -5.001
-13.5 | -0.669 | 0.12388 | -0.041 | -5.397
-13 | -0.653 | 0.11857 | -0.042 | -5.505
-12.5 | -0.633 | 0.10946 | -0.043 | -5.784
-12 | -0.61 | 0.09997 | -0.045 | -6.102
-11.5 | -0.583 | 0.09471 | -0.045 | -6.158
-11 | -0.553 | 0.09088 | -0.046 | -6.089
-10.5 | -0.519 | 0.08734 | -0.042 | -5.942
-10 | -0.483 | 0.0821 | -0.042 | -5.884
-9.5 | -0.445 | 0.0768 | -0.043 | -5.793
-9 | -0.404 | 0.07189 | -0.044 | -5.624
-8.5 | -0.361 | 0.06768 | -0.045 | -5.334
-8 | -0.316 | 0.06339 | -0.045 | -4.986
-7.5 | -0.27 | 0.0598 | -0.046 | -4.518
-7 | -0.223 | 0.05657 | -0.047 | -3.95
-6.5 | -0.176 | 0.05342 | -0.048 | -3.295
-6 | -0.128 | 0.05037 | -0.05 | -2.541
-5.5 | -0.079 | 0.04779 | -0.052 | -1.662
-5 | -0.036 | 0.02238 | -0.097 | -1.591
-4.5 | 0.023 | 0.02036 | -0.098 | 1.109
-4 | 0.081 | 0.02003 | -0.099 | 4.065
-3.5 | 0.136 | 0.02322 | -0.095 | 5.84
-3 | 0.193 | 0.0228 | -0.096 | 8.47
-2.5 | 0.251 | 0.02246 | -0.097 | 11.193
-2 | 0.31 | 0.02219 | -0.098 | 13.952
-1.5 | 0.368 | 0.02198 | -0.099 | 16.75
-1 | 0.427 | 0.02191 | -0.1 | 19.484
-0.5 | 0.486 | 0.02187 | -0.1 | 22.227
0 | 0.56 | 0.02047 | -0.101 | 27.331
0.5 | 0.618 | 0.02077 | -0.102 | 29.78
1 | 0.677 | 0.02054 | -0.103 | 32.959
1.5 | 0.736 | 0.02105 | -0.104 | 34.933
2 | 0.794 | 0.02194 | -0.104 | 36.173
2.5 | 0.847 | 0.02296 | -0.105 | 36.878
3 | 0.902 | 0.02362 | -0.106 | 38.201
3.5 | 0.957 | 0.02424 | -0.111 | 39.494
4 | 1.012 | 0.02512 | -0.111 | 40.273
4.5 | 1.065 | 0.02604 | -0.111 | 40.908
5 | 1.118 | 0.02705 | -0.111 | 41.339
5.5 | 1.169 | 0.02817 | -0.111 | 41.485
6 | 1.218 | 0.02939 | -0.111 | 41.454
6.5 | 1.267 | 0.03071 | -0.111 | 41.261
7 | 1.314 | 0.03216 | -0.112 | 40.858
7.5 | 1.359 | 0.03378 | -0.112 | 40.226
8 | 1.438 | 0.03676 | -0.116 | 39.131
8.5 | 1.478 | 0.03864 | -0.116 | 38.262
9 | 1.515 | 0.0407 | -0.116 | 37.224
9.5 | 1.549 | 0.04283 | -0.116 | 36.152
10 | 1.344 | 0.07639 | -0.061 | 17.596
10.5 | 1.365 | 0.08232 | -0.056 | 16.577
11 | 1.384 | 0.08822 | -0.054 | 15.689
11.5 | 1.399 | 0.09442 | -0.052 | 14.822
12 | 1.411 | 0.10044 | -0.051 | 14.053
12.5 | 1.42 | 0.10865 | -0.05 | 13.067
13 | 1.42 | 0.1172 | -0.049 | 12.116
13.5 | 1.415 | 0.12457 | -0.048 | 11.361
14 | 1.405 | 0.13503 | -0.047 | 10.407
14.5 | 1.391 | 0.14666 | -0.045 | 9.483

## 4. Re 50k Mach 0.10 (2)
BIGFOIL.COM POLAR EXPORT
NACA63-616 a=0.8
NACA63-616 a=0.8 |  |  |  | Cl Max: | 1.3518 | at alpha= | 15 | deg
XFOIL ncrit=9 |  |  |  | L/D Max: | 19.7938 | at alpha= | 13 | deg
Re: | 50000 |  |  | Cd Min: | 0.26027 | at alpha= | 20 | deg
Mach: | 0.1 |  |  | Cl=0 at alpha= | 2.0767 | deg
|  |  |  | @ Cl=0.1, Cd= | 0.05553
|  |  |  | @ Cl=0.4, Cd= | 0.078671
|  |  |  | @ Cl=0.6, Cd= | 0.10414
alpha (deg) | Cl | Cd | Cm | Cl/Cd
-12 | -0.2902 | 0.1391 | -0.0401 | -2.0863
-11.5 | -0.3124 | 0.13728 | -0.0371 | -2.2756
-11 | -0.3287 | 0.13533 | -0.0334 | -2.4289
-10.5 | -0.3206 | 0.13001 | -0.0297 | -2.466
-10 | -0.3269 | 0.12645 | -0.0258 | -2.5852
-9.5 | -0.3362 | 0.12309 | -0.022 | -2.7313
-9 | -0.3499 | 0.11983 | -0.0182 | -2.92
-8 | -0.4047 | 0.11528 | -0.0098 | -3.5106
-7 | -0.6391 | 0.07161 | -0.0411 | -8.9247
-6.5 | -0.6385 | 0.05814 | -0.0491 | -10.9821
-6 | -0.6036 | 0.04967 | -0.0543 | -12.1522
-5.5 | -0.5661 | 0.04516 | -0.0547 | -12.5354
-5 | -0.5226 | 0.04161 | -0.0556 | -12.5595
-4.5 | -0.4804 | 0.03909 | -0.0553 | -12.2896
-4 | -0.4381 | 0.03728 | -0.0545 | -11.7516
-3.5 | -0.397 | 0.03577 | -0.0535 | -11.0987
-3 | -0.3592 | 0.03467 | -0.0506 | -10.3605
-2.5 | -0.3506 | 0.03791 | -0.0384 | -9.2482
-2 | -0.341 | 0.03997 | -0.0275 | -8.5314
-1.5 | -0.3297 | 0.04096 | -0.0182 | -8.0493
-1 | -0.3174 | 0.04113 | -0.01 | -7.717
-0.5 | -0.3041 | 0.04077 | -0.0026 | -7.4589
0 | -0.2817 | 0.04049 | 0.0017 | -6.9573
0.5 | -0.2281 | 0.04124 | -0.0021 | -5.531
1 | -0.1676 | 0.04195 | -0.0101 | -3.9952
1.5 | -0.0859 | 0.04574 | -0.0226 | -1.878
2 | -0.0108 | 0.04945 | -0.0333 | -0.2184
2.5 | 0.0596 | 0.05309 | -0.0424 | 1.1226
3 | 0.1288 | 0.05727 | -0.0509 | 2.249
4 | 0.2484 | 0.06579 | -0.0635 | 3.7756
4.5 | 0.2887 | 0.06875 | -0.0662 | 4.1993
5 | 0.3324 | 0.0724 | -0.0693 | 4.5912
5.5 | 0.3799 | 0.07668 | -0.0728 | 4.9544
6 | 0.4326 | 0.0819 | -0.077 | 5.2821
6.5 | 0.459 | 0.08528 | -0.0775 | 5.3823
7.5 | 0.535 | 0.09468 | -0.0817 | 5.6506
8.5 | 0.6011 | 0.1043 | -0.0847 | 5.7632
9 | 0.6364 | 0.10987 | -0.0864 | 5.7923
9.5 | 0.6717 | 0.11534 | -0.088 | 5.8237
10 | 0.6971 | 0.12013 | -0.0885 | 5.8029
10.5 | 0.8476 | 0.11171 | -0.0831 | 7.5875
11 | 0.864 | 0.11587 | -0.0822 | 7.4566
11.5 | 0.8979 | 0.11851 | -0.0809 | 7.5766
12 | 0.9666 | 0.11574 | -0.077 | 8.3515
12.5 | 0.9734 | 0.12101 | -0.0763 | 8.044
13 | 1.3054 | 0.06595 | -0.049 | 19.7938
13.5 | 1.337 | 0.07029 | -0.0464 | 19.0212
14 | 1.3438 | 0.07735 | -0.0448 | 17.373
14.5 | 1.3449 | 0.08547 | -0.044 | 15.7353
15 | 1.3518 | 0.0935 | -0.0436 | 14.4578
15.5 | 1.2912 | 0.10773 | -0.0468 | 11.9855
16.5 | 0.9802 | 0.1983 | -0.1024 | 4.943
17.5 | 0.969 | 0.22703 | -0.1209 | 4.2682
18 | 0.977 | 0.23323 | -0.1254 | 4.189
18.5 | 0.9927 | 0.24077 | -0.1291 | 4.123
19 | 1.0193 | 0.25028 | -0.1312 | 4.0726
19.5 | 1.0297 | 0.25503 | -0.1355 | 4.0376
20 | 1.038 | 0.26027 | -0.1407 | 3.9882

## 5. Re 50k Mach 0.25 (1)
BIGFOIL.COM POLAR EXPORT
NACA63-616 a=0.8
NACA63-616 a=0.8 |  |  |  | Cl Max: | 1.565 | at alpha= | 9.5 | deg
JavaFoil+Calcfoil stall+Eppler ext transition |  |  |  | L/D Max: | 40.654 | at alpha= | 5 | deg
Re: | 50000 |  |  | Cd Min: | 0.02057 | at alpha= | -4 | deg
Mach: | 0.25 |  |  | Cl=0 at alpha= | -4.6949 | deg
|  |  |  | @ Cl=0.1, Cd= | 0.021554
|  |  |  | @ Cl=0.4, Cd= | 0.02251
|  |  |  | @ Cl=0.6, Cd= | 0.021073
alpha (deg) | Cl | Cd | Cm | Cl/Cd
-18 | -0.37 | 0.31179 | -0.035 | -1.186
-17.5 | -0.415 | 0.32155 | -0.027 | -1.29
-17 | -0.456 | 0.27885 | -0.026 | -1.636
-16.5 | -0.493 | 0.2536 | -0.026 | -1.945
-16 | -0.526 | 0.22102 | -0.026 | -2.379
-15.5 | -0.553 | 0.21452 | -0.025 | -2.579
-15 | -0.576 | 0.18161 | -0.026 | -3.17
-14.5 | -0.592 | 0.16647 | -0.027 | -3.559
-14 | -0.603 | 0.15119 | -0.028 | -3.991
-13.5 | -0.608 | 0.13628 | -0.028 | -4.464
-13 | -0.609 | 0.12576 | -0.042 | -4.844
-12.5 | -0.602 | 0.12018 | -0.042 | -5.01
-12 | -0.59 | 0.11065 | -0.044 | -5.328
-11.5 | -0.571 | 0.10388 | -0.045 | -5.498
-11 | -0.548 | 0.09413 | -0.046 | -5.819
-10.5 | -0.52 | 0.08778 | -0.047 | -5.921
-10 | -0.486 | 0.08618 | -0.043 | -5.639
-9.5 | -0.45 | 0.07966 | -0.044 | -5.649
-9 | -0.411 | 0.07423 | -0.044 | -5.532
-8.5 | -0.368 | 0.06926 | -0.046 | -5.308
-8 | -0.323 | 0.06491 | -0.046 | -4.969
-7.5 | -0.276 | 0.06111 | -0.047 | -4.519
-7 | -0.229 | 0.05758 | -0.048 | -3.972
-6.5 | -0.18 | 0.05389 | -0.049 | -3.346
-6 | -0.131 | 0.05111 | -0.05 | -2.566
-5.5 | -0.081 | 0.04847 | -0.052 | -1.68
-5 | -0.036 | 0.02305 | -0.099 | -1.58
-4.5 | 0.023 | 0.02234 | -0.101 | 1.035
-4 | 0.083 | 0.02057 | -0.102 | 4.055
-3.5 | 0.139 | 0.02381 | -0.097 | 5.835
-3 | 0.198 | 0.02335 | -0.098 | 8.474
-2.5 | 0.258 | 0.02303 | -0.099 | 11.191
-2 | 0.317 | 0.02274 | -0.1 | 13.958
-1.5 | 0.377 | 0.02254 | -0.101 | 16.75
-1 | 0.438 | 0.02246 | -0.102 | 19.48
-0.5 | 0.498 | 0.02244 | -0.103 | 22.199
0 | 0.574 | 0.02092 | -0.104 | 27.459
0.5 | 0.635 | 0.02128 | -0.104 | 29.84
1 | 0.695 | 0.0217 | -0.105 | 32.023
1.5 | 0.755 | 0.02161 | -0.106 | 34.923
2 | 0.814 | 0.02226 | -0.107 | 36.546
2.5 | 0.867 | 0.02331 | -0.107 | 37.208
3 | 0.924 | 0.02443 | -0.108 | 37.832
3.5 | 0.98 | 0.02525 | -0.108 | 38.831
4 | 1.036 | 0.02601 | -0.113 | 39.829
4.5 | 1.091 | 0.02703 | -0.114 | 40.354
5 | 1.144 | 0.02814 | -0.114 | 40.654
5.5 | 1.195 | 0.0294 | -0.114 | 40.654
6 | 1.246 | 0.03076 | -0.114 | 40.509
6.5 | 1.295 | 0.03223 | -0.114 | 40.183
7 | 1.342 | 0.03381 | -0.114 | 39.693
7.5 | 1.387 | 0.0356 | -0.114 | 38.957
8 | 1.465 | 0.039 | -0.118 | 37.57
8.5 | 1.503 | 0.04111 | -0.118 | 36.56
9 | 1.537 | 0.04346 | -0.118 | 35.357
9.5 | 1.565 | 0.04602 | -0.118 | 34.01
10 | 1.356 | 0.07963 | -0.057 | 17.026
10.5 | 1.372 | 0.08541 | -0.054 | 16.066
11 | 1.384 | 0.09188 | -0.053 | 15.058
11.5 | 1.389 | 0.09915 | -0.052 | 14.014
12 | 1.389 | 0.10728 | -0.049 | 12.944
12.5 | 1.382 | 0.11621 | -0.048 | 11.89
13 | 1.363 | 0.12707 | -0.048 | 10.728
13.5 | 1.335 | 0.13931 | -0.047 | 9.585
14 | 1.299 | 0.14972 | -0.045 | 8.678
14.5 | 1.255 | 0.16895 | -0.044 | 7.431

## 6. Re 50k Mach 0.25 (2)
BIGFOIL.COM POLAR EXPORT
NACA63-616 a=0.8
NACA63-616 a=0.8 |  |  |  | Cl Max: | 1.0581 | at alpha= | 20 | deg
XFOIL ncrit=9 |  |  |  | L/D Max: | 8.4826 | at alpha= | 13.5 | deg
Re: | 50000 |  |  | Cd Min: | 0.26682 | at alpha= | 20 | deg
Mach: | 0.25 |  |  | Cl=0 at alpha= | 2.1326 | deg
|  |  |  | @ Cl=0.1, Cd= | 0.057416
|  |  |  | @ Cl=0.4, Cd= | 0.080553
|  |  |  | @ Cl=0.6, Cd= | 0.10554
alpha (deg) | Cl | Cd | Cm | Cl/Cd
-11 | -0.3293 | 0.13923 | -0.0332 | -2.3652
-10.5 | -0.3196 | 0.13358 | -0.0295 | -2.3926
-10 | -0.3243 | 0.12984 | -0.0258 | -2.4977
-9.5 | -0.3325 | 0.12635 | -0.0221 | -2.6316
-9 | -0.3462 | 0.12308 | -0.0185 | -2.8128
-8 | -0.3935 | 0.11826 | -0.0106 | -3.3274
-7 | -0.6278 | 0.08037 | -0.0379 | -7.8114
-6.5 | -0.6324 | 0.07164 | -0.0392 | -8.8275
-6 | -0.6325 | 0.05721 | -0.0499 | -11.0558
-5.5 | -0.5982 | 0.05024 | -0.0531 | -11.9068
-5 | -0.557 | 0.04568 | -0.0547 | -12.1935
-4.5 | -0.5098 | 0.04185 | -0.0561 | -12.1816
-4 | -0.466 | 0.03958 | -0.0558 | -11.7736
-3.5 | -0.4231 | 0.03794 | -0.0547 | -11.1518
-3 | -0.3786 | 0.03632 | -0.0542 | -10.424
-2.5 | -0.352 | 0.03739 | -0.0466 | -9.4143
-2 | -0.3434 | 0.04027 | -0.0342 | -8.5274
-1.5 | -0.3339 | 0.04191 | -0.0231 | -7.9671
-1 | -0.3207 | 0.04253 | -0.0143 | -7.5406
-0.5 | -0.3098 | 0.0423 | -0.0055 | -7.3239
0 | -0.2918 | 0.04194 | 0.0005 | -6.9576
0.5 | -0.2542 | 0.04215 | 0.001 | -6.0308
1 | -0.1811 | 0.0435 | -0.0081 | -4.1632
1.5 | -0.0982 | 0.04689 | -0.0209 | -2.0943
2 | -0.0208 | 0.05056 | -0.0319 | -0.41139
2.5 | 0.0576 | 0.05501 | -0.0425 | 1.0471
3 | 0.1191 | 0.0585 | -0.0497 | 2.0359
3.5 | 0.1744 | 0.06184 | -0.0555 | 2.8202
4 | 0.2297 | 0.06565 | -0.0609 | 3.4989
4.5 | 0.2843 | 0.06984 | -0.066 | 4.0707
5 | 0.3387 | 0.07449 | -0.0708 | 4.5469
5.5 | 0.3918 | 0.07969 | -0.0752 | 4.9166
6 | 0.4184 | 0.08249 | -0.0757 | 5.0721
7 | 0.4998 | 0.09191 | -0.0806 | 5.4379
8 | 0.5699 | 0.10155 | -0.0841 | 5.612
8.5 | 0.6161 | 0.10767 | -0.0869 | 5.7221
9 | 0.6566 | 0.11322 | -0.0887 | 5.7993
9.5 | 0.7283 | 0.11182 | -0.0857 | 6.5131
10 | 0.7782 | 0.11394 | -0.0847 | 6.8299
10.5 | 0.849 | 0.11503 | -0.0836 | 7.3807
11 | 0.8631 | 0.11969 | -0.0829 | 7.2111
11.5 | 0.8891 | 0.12365 | -0.0822 | 7.1905
12 | 0.9535 | 0.12234 | -0.0785 | 7.7939
12.5 | 0.9582 | 0.12857 | -0.0787 | 7.4527
13 | 1.0186 | 0.12425 | -0.0727 | 8.198
13.5 | 1.0515 | 0.12396 | -0.0689 | 8.4826
14 | 1.0324 | 0.13698 | -0.0734 | 7.5369
14.5 | 1.0088 | 0.15237 | -0.0803 | 6.6207
15.5 | 1.0068 | 0.17521 | -0.0901 | 5.7462
16 | 0.9802 | 0.1934 | -0.1017 | 5.0683
16.5 | 0.9921 | 0.20529 | -0.1069 | 4.8327
17 | 0.9712 | 0.22601 | -0.1217 | 4.2972
17.5 | 0.9856 | 0.23282 | -0.1254 | 4.2333
18 | 0.9928 | 0.23872 | -0.1305 | 4.1588
18.5 | 1.0106 | 0.24673 | -0.1342 | 4.096
19 | 1.0397 | 0.2573 | -0.1363 | 4.0408
19.5 | 1.0458 | 0.26068 | -0.1417 | 4.0118
20 | 1.0581 | 0.26682 | -0.1467 | 3.9656

## 7. Re 50k Mach 0.50 (1)
BIGFOIL.COM POLAR EXPORT
NACA63-616 a=0.8
NACA63-616 a=0.8 |  |  |  | Cl Max: | 1.539 | at alpha= | 8 | deg
JavaFoil+Calcfoil stall+Eppler ext transition |  |  |  | L/D Max: | 37.599 | at alpha= | 4 | deg
Re: | 50000 |  |  | Cd Min: | 0.02314 | at alpha= | 0 | deg
Mach: | 0.5 |  |  | Cl=0 at alpha= | -4.693 | deg
|  |  |  | @ Cl=0.1, Cd= | 0.024249
|  |  |  | @ Cl=0.4, Cd= | 0.025168
|  |  |  | @ Cl=0.6, Cd= | 0.024009
alpha (deg) | Cl | Cd | Cm | Cl/Cd
-20 | -0.868 | 0.43412 | -0.055 | -1.999
-19.5 | -0.84 | 0.42962 | -0.055 | -1.956
-19 | -0.812 | 0.43139 | -0.055 | -1.883
-18.5 | -0.784 | 0.40065 | -0.055 | -1.958
-18 | -0.754 | 0.39483 | -0.053 | -1.91
-17.5 | -0.726 | 0.38153 | -0.053 | -1.903
-17 | -0.698 | 0.3709 | -0.053 | -1.882
-16.5 | -0.67 | 0.35384 | -0.053 | -1.894
-16 | -0.642 | 0.34749 | -0.054 | -1.848
-15.5 | -0.612 | 0.33064 | -0.051 | -1.852
-15 | -0.584 | 0.33002 | -0.05 | -1.77
-14.5 | -0.556 | 0.31196 | -0.051 | -1.782
-14 | -0.528 | 0.33016 | -0.051 | -1.598
-13.5 | -0.5 | 0.32649 | -0.051 | -1.53
-13 | -0.47 | 0.28416 | -0.048 | -1.655
-12.5 | -0.442 | 0.27758 | -0.048 | -1.592
-12 | -0.414 | 0.27452 | -0.048 | -1.507
-11.5 | -0.386 | 0.26824 | -0.048 | -1.437
-11 | -0.357 | 0.26514 | -0.049 | -1.347
-10.5 | -0.328 | 0.23057 | -0.044 | -1.424
-10 | -0.3 | 0.21334 | -0.044 | -1.407
-9.5 | -0.271 | 0.17413 | -0.03 | -1.558
-9 | -0.378 | 0.09198 | -0.033 | -4.111
-8.5 | -0.369 | 0.08924 | -0.047 | -4.131
-8 | -0.336 | 0.07838 | -0.048 | -4.286
-7.5 | -0.294 | 0.07038 | -0.05 | -4.183
-7 | -0.248 | 0.06378 | -0.052 | -3.881
-6.5 | -0.197 | 0.05915 | -0.053 | -3.333
-6 | -0.144 | 0.05476 | -0.054 | -2.637
-5.5 | -0.09 | 0.05166 | -0.055 | -1.742
-5 | -0.035 | 0.04862 | -0.058 | -0.71
-4.5 | 0.022 | 0.04637 | -0.061 | 0.472
-4 | 0.092 | 0.02431 | -0.112 | 3.783
-3.5 | 0.159 | 0.0238 | -0.113 | 6.69
-3 | 0.219 | 0.02593 | -0.108 | 8.442
-2.5 | 0.285 | 0.02555 | -0.109 | 11.169
-2 | 0.351 | 0.02527 | -0.11 | 13.905
-1.5 | 0.418 | 0.02513 | -0.111 | 16.622
-1 | 0.485 | 0.02501 | -0.112 | 19.375
-0.5 | 0.551 | 0.0251 | -0.113 | 21.972
0 | 0.639 | 0.02314 | -0.113 | 27.601
0.5 | 0.705 | 0.02371 | -0.114 | 29.729
1 | 0.77 | 0.02438 | -0.115 | 31.587
1.5 | 0.835 | 0.02514 | -0.115 | 33.192
2 | 0.899 | 0.026 | -0.116 | 34.583
2.5 | 0.956 | 0.0262 | -0.116 | 36.476
3 | 1.018 | 0.02735 | -0.117 | 37.215
3.5 | 1.08 | 0.02892 | -0.117 | 37.322
4 | 1.14 | 0.03033 | -0.118 | 37.599
4.5 | 1.2 | 0.0322 | -0.118 | 37.249
5 | 1.256 | 0.03389 | -0.119 | 37.068
5.5 | 1.31 | 0.03604 | -0.119 | 36.36
6 | 1.36 | 0.03813 | -0.119 | 35.677
6.5 | 1.445 | 0.0446 | -0.13 | 32.412
7 | 1.49 | 0.04516 | -0.13 | 33.001
7.5 | 1.521 | 0.0485 | -0.13 | 31.369
8 | 1.539 | 0.05222 | -0.13 | 29.464
8.5 | 1.321 | 0.07707 | -0.059 | 17.143
9 | 1.298 | 0.08735 | -0.056 | 14.866
9.5 | 1.217 | 0.10435 | -0.05 | 11.667
10 | 0.811 | 0.19475 | -0.044 | 4.163
10.5 | 0.838 | 0.24645 | -0.053 | 3.401
11 | 0.865 | 0.24414 | -0.053 | 3.542
11.5 | 0.893 | 0.25968 | -0.061 | 3.438
12 | 0.919 | 0.28168 | -0.062 | 3.263
12.5 | 0.945 | 0.2803 | -0.062 | 3.373
13 | 0.973 | 0.31535 | -0.068 | 3.087

## 8. Re 50k Mach 0.50 (2)
BIGFOIL.COM POLAR EXPORT
NACA63-616 a=0.8
NACA63-616 a=0.8 |  |  |  | Cl Max: | 1.1759 | at alpha= | 20 | deg
XFOIL ncrit=9 |  |  |  | L/D Max: | 6.2514 | at alpha= | 9.5 | deg
Re: | 50000 |  |  | Cd Min: | 0.30842 | at alpha= | 20 | deg
Mach: | 0.5 |  |  | Cl=0 at alpha= | 2.5423 | deg
|  |  |  | @ Cl=0.1, Cd= | 0.064144
|  |  |  | @ Cl=0.4, Cd= | 0.08814
|  |  |  | @ Cl=0.6, Cd= | 0.10938
alpha (deg) | Cl | Cd | Cm | Cl/Cd
-10 | -0.3263 | 0.14491 | -0.0259 | -2.2517
-9.5 | -0.3267 | 0.1404 | -0.0226 | -2.3269
-8.5 | -0.3691 | 0.13574 | -0.0161 | -2.7192
-8 | -0.3548 | 0.12917 | -0.0137 | -2.7468
-7.5 | -0.4167 | 0.11912 | -0.0214 | -3.4982
-7 | -0.4506 | 0.11114 | -0.0232 | -4.0543
-6.5 | -0.4963 | 0.10362 | -0.0242 | -4.7896
-6 | -0.5166 | 0.09692 | -0.0242 | -5.3302
-5.5 | -0.5925 | 0.08377 | -0.0337 | -7.0729
-5 | -0.6048 | 0.07391 | -0.04 | -8.1829
-4.5 | -0.604 | 0.0636 | -0.0476 | -9.4969
-4 | -0.5983 | 0.05525 | -0.0501 | -10.829
-3.5 | -0.5533 | 0.05003 | -0.0529 | -11.0594
-3 | -0.4983 | 0.04588 | -0.0558 | -10.8609
-2.5 | -0.4434 | 0.04351 | -0.0567 | -10.1908
-2 | -0.39 | 0.04197 | -0.0566 | -9.2924
-1.5 | -0.3517 | 0.04282 | -0.0501 | -8.2135
-1 | -0.3427 | 0.04614 | -0.0344 | -7.4274
-0.5 | -0.3328 | 0.04788 | -0.0211 | -6.9507
0 | -0.3214 | 0.04824 | -0.0099 | -6.6625
0.5 | -0.2979 | 0.04846 | -0.0024 | -6.1473
1 | -0.2445 | 0.04992 | -0.0028 | -4.8978
1.5 | -0.1586 | 0.05256 | -0.0121 | -3.0175
2 | -0.0695 | 0.05544 | -0.0245 | -1.2536
2.5 | -0.006 | 0.05819 | -0.0324 | -0.10311
3 | 0.0649 | 0.062 | -0.0414 | 1.0468
3.5 | 0.1353 | 0.0663 | -0.05 | 2.0407
4 | 0.2073 | 0.07141 | -0.0585 | 2.903
5 | 0.3112 | 0.07957 | -0.0684 | 3.911
6 | 0.42 | 0.09007 | -0.0781 | 4.663
6.5 | 0.4614 | 0.09453 | -0.0807 | 4.881
7 | 0.5056 | 0.10016 | -0.0838 | 5.0479
7.5 | 0.5621 | 0.10669 | -0.0878 | 5.2685
8.5 | 0.6701 | 0.11434 | -0.0893 | 5.8606
9 | 0.6687 | 0.12136 | -0.0914 | 5.5101
9.5 | 0.7583 | 0.1213 | -0.0885 | 6.2514
10 | 0.7848 | 0.12631 | -0.0889 | 6.2133
10.5 | 0.8141 | 0.13166 | -0.0896 | 6.1834
11 | 0.8433 | 0.13723 | -0.0903 | 6.1452
11.5 | 0.8699 | 0.14324 | -0.0913 | 6.073
12.5 | 0.9163 | 0.15633 | -0.0942 | 5.8613
13 | 0.9598 | 0.16077 | -0.093 | 5.97
13.5 | 0.9559 | 0.17111 | -0.0987 | 5.5865
14 | 0.9682 | 0.1802 | -0.1028 | 5.3729
15 | 0.9926 | 0.20001 | -0.113 | 4.9628
15.5 | 1.0021 | 0.211 | -0.1195 | 4.7493
16 | 1.0159 | 0.22222 | -0.1259 | 4.5716
16.5 | 1.0132 | 0.23932 | -0.1391 | 4.2337
17 | 1.0433 | 0.25105 | -0.1428 | 4.1557
17.5 | 1.0565 | 0.25764 | -0.1486 | 4.1007
18 | 1.0769 | 0.26663 | -0.1538 | 4.0389
18.5 | 1.1113 | 0.28048 | -0.1566 | 3.9621
19 | 1.1217 | 0.28446 | -0.1633 | 3.9433
19.5 | 1.1422 | 0.29374 | -0.1686 | 3.8885
20 | 1.1759 | 0.30842 | -0.1716 | 3.8127

## 9. Re 100k Mach 0.00 (1)
BIGFOIL.COM POLAR EXPORT
NACA63-616 a=0.8
NACA63-616 a=0.8 |  |  |  | Cl Max: | 1.639 | at alpha= | 11.5 | deg
JavaFoil+Calcfoil stall+Eppler ext transition |  |  |  | L/D Max: | 59.126 | at alpha= | 6.5 | deg
Re: | 100000 |  |  | Cd Min: | 0.0144 | at alpha= | -1 | deg
Mach: | 0 |  |  | Cl=0 at alpha= | -4.6949 | deg
|  |  |  | @ Cl=0.1, Cd= | 0.015682
|  |  |  | @ Cl=0.4, Cd= | 0.015023
|  |  |  | @ Cl=0.6, Cd= | 0.015345
alpha (deg) | Cl | Cd | Cm | Cl/Cd
-20 | -0.651 | 0.24294 | -0.025 | -2.679
-19.5 | -0.664 | 0.22787 | -0.026 | -2.915
-19 | -0.676 | 0.21405 | -0.026 | -3.16
-18.5 | -0.687 | 0.20805 | -0.025 | -3.303
-18 | -0.697 | 0.19457 | -0.025 | -3.58
-17.5 | -0.704 | 0.17993 | -0.027 | -3.913
-17 | -0.71 | 0.16716 | -0.027 | -4.245
-16.5 | -0.715 | 0.16293 | -0.039 | -4.389
-16 | -0.716 | 0.15299 | -0.04 | -4.68
-15.5 | -0.714 | 0.14114 | -0.04 | -5.06
-15 | -0.709 | 0.13388 | -0.041 | -5.299
-14.5 | -0.702 | 0.12777 | -0.042 | -5.491
-14 | -0.69 | 0.12 | -0.042 | -5.75
-13.5 | -0.676 | 0.10983 | -0.044 | -6.155
-13 | -0.658 | 0.10349 | -0.044 | -6.361
-12.5 | -0.637 | 0.09704 | -0.045 | -6.566
-12 | -0.613 | 0.09071 | -0.048 | -6.761
-11.5 | -0.585 | 0.0858 | -0.048 | -6.823
-11 | -0.552 | 0.08377 | -0.042 | -6.591
-10.5 | -0.519 | 0.07833 | -0.043 | -6.624
-10 | -0.482 | 0.07401 | -0.043 | -6.519
-9.5 | -0.444 | 0.06893 | -0.045 | -6.441
-9 | -0.403 | 0.06465 | -0.045 | -6.238
-8.5 | -0.36 | 0.0609 | -0.046 | -5.91
-8 | -0.315 | 0.05726 | -0.047 | -5.501
-7.5 | -0.269 | 0.05411 | -0.048 | -4.976
-7 | -0.223 | 0.05116 | -0.048 | -4.351
-6.5 | -0.175 | 0.0481 | -0.051 | -3.648
-6 | -0.15 | 0.01918 | -0.097 | -7.818
-5.5 | -0.093 | 0.01694 | -0.098 | -5.511
-5 | -0.036 | 0.0172 | -0.099 | -2.078
-4.5 | 0.023 | 0.01672 | -0.1 | 1.354
-4 | 0.085 | 0.01549 | -0.105 | 5.474
-3.5 | 0.138 | 0.01617 | -0.099 | 8.563
-3 | 0.197 | 0.01472 | -0.1 | 13.404
-2.5 | 0.257 | 0.01507 | -0.101 | 17.042
-2 | 0.317 | 0.0154 | -0.102 | 20.549
-1.5 | 0.376 | 0.0153 | -0.103 | 24.601
-1 | 0.454 | 0.0144 | -0.108 | 31.517
-0.5 | 0.515 | 0.01458 | -0.109 | 35.329
0 | 0.562 | 0.01518 | -0.109 | 37.052
0.5 | 0.622 | 0.01544 | -0.11 | 40.274
1 | 0.681 | 0.01573 | -0.11 | 43.281
1.5 | 0.74 | 0.01605 | -0.111 | 46.071
2 | 0.798 | 0.01642 | -0.111 | 48.602
2.5 | 0.853 | 0.01683 | -0.111 | 50.661
3 | 0.91 | 0.0173 | -0.112 | 52.612
3.5 | 0.968 | 0.01777 | -0.112 | 54.433
4 | 1.024 | 0.01831 | -0.113 | 55.936
4.5 | 1.08 | 0.01891 | -0.113 | 57.133
5 | 1.136 | 0.01953 | -0.113 | 58.164
5.5 | 1.189 | 0.02026 | -0.114 | 58.705
6 | 1.241 | 0.02101 | -0.114 | 59.088
6.5 | 1.293 | 0.02186 | -0.114 | 59.126
7 | 1.343 | 0.0228 | -0.115 | 58.877
7.5 | 1.389 | 0.02382 | -0.115 | 58.29
8 | 1.433 | 0.025 | -0.115 | 57.301
8.5 | 1.483 | 0.03238 | -0.116 | 45.782
9 | 1.521 | 0.03413 | -0.116 | 44.554
9.5 | 1.556 | 0.03596 | -0.116 | 43.261
10 | 1.585 | 0.03794 | -0.116 | 41.779
10.5 | 1.609 | 0.04008 | -0.116 | 40.155
11 | 1.629 | 0.0422 | -0.116 | 38.613
11.5 | 1.639 | 0.04482 | -0.116 | 36.58
12 | 1.416 | 0.09087 | -0.057 | 15.583
12.5 | 1.426 | 0.0969 | -0.056 | 14.714
13 | 1.428 | 0.1038 | -0.054 | 13.755
13.5 | 1.425 | 0.10999 | -0.052 | 12.956
14 | 1.419 | 0.11723 | -0.051 | 12.1
14.5 | 1.407 | 0.12587 | -0.049 | 11.18
15 | 1.393 | 0.13349 | -0.049 | 10.433
15.5 | 1.374 | 0.14166 | -0.049 | 9.701
16 | 1.352 | 0.15297 | -0.048 | 8.839
16.5 | 1.327 | 0.16241 | -0.045 | 8.168

## 10. Re 100k Mach 0.00 (2)
BIGFOIL.COM POLAR EXPORT
NACA63-616 a=0.8
NACA63-616 a=0.8 |  |  |  | Cl Max: | 0.7082 | at alpha= | 5 | deg
XFOIL ncrit=9 |  |  |  | L/D Max: | 15.8292 | at alpha= | 5 | deg
Re: | 100000 |  |  | Cd Min: | 0.14282 | at alpha= | -13.5 | deg
Mach: | 0 |  |  | Cl=0 at alpha= | -2.7776 | deg
|  |  |  | @ Cl=0.1, Cd= | 0.033295
|  |  |  | @ Cl=0.4, Cd= | 0.037854
|  |  |  | @ Cl=0.6, Cd= | 0.042217
alpha (deg) | Cl | Cd | Cm | Cl/Cd
-13.5 | -0.3034 | 0.14282 | -0.0515 | -2.1244
-13 | -0.3305 | 0.13918 | -0.0503 | -2.3746
-12.5 | -0.3184 | 0.13505 | -0.0454 | -2.3576
-12 | -0.371 | 0.13371 | -0.0454 | -2.7747
-11.5 | -0.3501 | 0.12806 | -0.0397 | -2.7339
-11 | -0.3769 | 0.12532 | -0.0375 | -3.0075
-10.5 | -0.3991 | 0.12061 | -0.0353 | -3.309
-10 | -0.4228 | 0.11449 | -0.0451 | -3.6929
-9.5 | -0.3494 | 0.10685 | -0.0455 | -3.27
-9 | -0.3256 | 0.09912 | -0.0526 | -3.2849
-8.5 | -0.561 | 0.05395 | -0.0896 | -10.3985
-8 | -0.5269 | 0.04801 | -0.0918 | -10.9748
-7.5 | -0.4869 | 0.04228 | -0.0931 | -11.5161
-7 | -0.439 | 0.03788 | -0.0944 | -11.5892
-6.5 | -0.3785 | 0.03521 | -0.0966 | -10.7498
-6 | -0.3145 | 0.03311 | -0.0985 | -9.4986
-5.5 | -0.2678 | 0.03143 | -0.0978 | -8.5205
-5 | -0.2172 | 0.03007 | -0.0976 | -7.2231
-4.5 | -0.1479 | 0.0274 | -0.1015 | -5.3978
-4 | -0.1096 | 0.02745 | -0.0989 | -3.9927
-3.5 | -0.0678 | 0.0289 | -0.0956 | -2.346
-3 | -0.029 | 0.0305 | -0.091 | -0.95082
-2.5 | 0.0362 | 0.03133 | -0.0904 | 1.1554
-2 | 0.0635 | 0.03241 | -0.0849 | 1.9593
-1.5 | 0.0974 | 0.03325 | -0.0814 | 2.9293
-1 | 0.1356 | 0.03391 | -0.0789 | 3.9988
-0.5 | 0.2025 | 0.03365 | -0.0804 | 6.0178
0 | 0.2338 | 0.03461 | -0.0783 | 6.7553
0.5 | 0.271 | 0.03555 | -0.0771 | 7.6231
1 | 0.3445 | 0.03508 | -0.0798 | 9.8204
1.5 | 0.3692 | 0.0365 | -0.0771 | 10.1151
2 | 0.3977 | 0.03786 | -0.0749 | 10.5045
2.5 | 0.4641 | 0.03768 | -0.0763 | 12.3169
3 | 0.4939 | 0.03906 | -0.0743 | 12.6446
3.5 | 0.5193 | 0.0409 | -0.0722 | 12.6968
4.5 | 0.6553 | 0.04312 | -0.081 | 15.1971
5 | 0.7082 | 0.04474 | -0.0832 | 15.8292

## 11. Re 100k Mach 0.10 (1)
BIGFOIL.COM POLAR EXPORT
NACA63-616 a=0.8
NACA63-616 a=0.8 |  |  |  | Cl Max: | 1.637 | at alpha= | 11.5 | deg
JavaFoil+Calcfoil stall+Eppler ext transition |  |  |  | L/D Max: | 58.883 | at alpha= | 6 | deg
Re: | 100000 |  |  | Cd Min: | 0.01449 | at alpha= | -1 | deg
Mach: | 0.1 |  |  | Cl=0 at alpha= | -4.6949 | deg
|  |  |  | @ Cl=0.1, Cd= | 0.015737
|  |  |  | @ Cl=0.4, Cd= | 0.015129
|  |  |  | @ Cl=0.6, Cd= | 0.015388
alpha (deg) | Cl | Cd | Cm | Cl/Cd
-20 | -0.606 | 0.25305 | -0.026 | -2.396
-19.5 | -0.623 | 0.23826 | -0.026 | -2.614
-19 | -0.638 | 0.22001 | -0.026 | -2.901
-18.5 | -0.652 | 0.2097 | -0.026 | -3.111
-18 | -0.665 | 0.20195 | -0.025 | -3.292
-17.5 | -0.676 | 0.18555 | -0.027 | -3.642
-17 | -0.684 | 0.17215 | -0.027 | -3.976
-16.5 | -0.691 | 0.16293 | -0.027 | -4.24
-16 | -0.697 | 0.15869 | -0.04 | -4.392
-15.5 | -0.698 | 0.14817 | -0.04 | -4.711
-15 | -0.696 | 0.13548 | -0.041 | -5.137
-14.5 | -0.691 | 0.12785 | -0.042 | -5.403
-14 | -0.681 | 0.12423 | -0.042 | -5.485
-13.5 | -0.669 | 0.11121 | -0.044 | -6.02
-13 | -0.653 | 0.10434 | -0.044 | -6.263
-12.5 | -0.634 | 0.09831 | -0.045 | -6.448
-12 | -0.611 | 0.09191 | -0.047 | -6.646
-11.5 | -0.585 | 0.08624 | -0.048 | -6.778
-11 | -0.554 | 0.08116 | -0.049 | -6.832
-10.5 | -0.519 | 0.07805 | -0.043 | -6.653
-10 | -0.483 | 0.07404 | -0.043 | -6.527
-9.5 | -0.445 | 0.06894 | -0.045 | -6.457
-9 | -0.404 | 0.0647 | -0.045 | -6.252
-8.5 | -0.361 | 0.06107 | -0.047 | -5.915
-8 | -0.316 | 0.05762 | -0.047 | -5.488
-7.5 | -0.27 | 0.0544 | -0.048 | -4.97
-7 | -0.224 | 0.05125 | -0.048 | -4.362
-6.5 | -0.176 | 0.04853 | -0.05 | -3.63
-6 | -0.151 | 0.0193 | -0.097 | -7.8
-5.5 | -0.094 | 0.01705 | -0.098 | -5.499
-5 | -0.036 | 0.0173 | -0.099 | -2.074
-4.5 | 0.023 | 0.0168 | -0.1 | 1.353
-4 | 0.085 | 0.01554 | -0.106 | 5.483
-3.5 | 0.139 | 0.01625 | -0.1 | 8.561
-3 | 0.198 | 0.01483 | -0.101 | 13.363
-2.5 | 0.258 | 0.01514 | -0.101 | 17.041
-2 | 0.318 | 0.01504 | -0.102 | 21.143
-1.5 | 0.378 | 0.01538 | -0.103 | 24.587
-1 | 0.456 | 0.01449 | -0.109 | 31.487
-0.5 | 0.518 | 0.01467 | -0.109 | 35.31
0 | 0.565 | 0.01523 | -0.11 | 37.104
0.5 | 0.625 | 0.0155 | -0.11 | 40.304
1 | 0.684 | 0.0158 | -0.111 | 43.297
1.5 | 0.743 | 0.01616 | -0.111 | 46
2 | 0.802 | 0.01651 | -0.112 | 48.597
2.5 | 0.857 | 0.0169 | -0.112 | 50.68
3 | 0.915 | 0.0174 | -0.112 | 52.555
3.5 | 0.972 | 0.01787 | -0.113 | 54.38
4 | 1.029 | 0.01843 | -0.113 | 55.831
4.5 | 1.086 | 0.01905 | -0.114 | 56.984
5 | 1.141 | 0.0197 | -0.114 | 57.915
5.5 | 1.195 | 0.0204 | -0.114 | 58.555
6 | 1.247 | 0.02118 | -0.115 | 58.883
6.5 | 1.298 | 0.02205 | -0.115 | 58.88
7 | 1.348 | 0.02297 | -0.115 | 58.681
7.5 | 1.394 | 0.02409 | -0.115 | 57.859
8 | 1.446 | 0.03109 | -0.116 | 46.495
8.5 | 1.488 | 0.03267 | -0.117 | 45.534
9 | 1.525 | 0.03451 | -0.117 | 44.19
9.5 | 1.559 | 0.03639 | -0.117 | 42.845
10 | 1.588 | 0.03844 | -0.117 | 41.308
10.5 | 1.611 | 0.04065 | -0.117 | 39.629
11 | 1.63 | 0.04292 | -0.117 | 37.966
11.5 | 1.637 | 0.04578 | -0.116 | 35.768
12 | 1.414 | 0.09118 | -0.056 | 15.509
12.5 | 1.422 | 0.09813 | -0.055 | 14.488
13 | 1.421 | 0.10482 | -0.052 | 13.56
13.5 | 1.416 | 0.11218 | -0.052 | 12.627
14 | 1.406 | 0.12044 | -0.051 | 11.678
14.5 | 1.392 | 0.12959 | -0.048 | 10.739
15 | 1.373 | 0.13527 | -0.048 | 10.15
15.5 | 1.35 | 0.14708 | -0.047 | 9.182
16 | 1.324 | 0.15538 | -0.046 | 8.522
16.5 | 1.295 | 0.16812 | -0.046 | 7.701

## 12. Re 100k Mach 0.10 (2)
BIGFOIL.COM POLAR EXPORT
NACA63-616 a=0.8
NACA63-616 a=0.8 |  |  |  | Cl Max: | 1.4227 | at alpha= | 15.5 | deg
XFOIL ncrit=9 |  |  |  | L/D Max: | 46.0013 | at alpha= | 10 | deg
Re: | 100000 |  |  | Cd Min: | 0.25324 | at alpha= | 20 | deg
Mach: | 0.1 |  |  | Cl=0 at alpha= | -2.6618 | deg
|  |  |  | @ Cl=0.1, Cd= | 0.033367
|  |  |  | @ Cl=0.4, Cd= | 0.038037
|  |  |  | @ Cl=0.6, Cd= | 0.044311
alpha (deg) | Cl | Cd | Cm | Cl/Cd
-13 | -0.3291 | 0.13996 | -0.0501 | -2.3514
-12.5 | -0.3176 | 0.13579 | -0.0452 | -2.3389
-12 | -0.3702 | 0.13458 | -0.0453 | -2.7508
-11.5 | -0.3486 | 0.12883 | -0.0395 | -2.7059
-11 | -0.3773 | 0.12619 | -0.0375 | -2.9899
-10.5 | -0.3961 | 0.12143 | -0.0351 | -3.262
-10 | -0.4253 | 0.11498 | -0.0469 | -3.6989
-9.5 | -0.3466 | 0.10719 | -0.047 | -3.2335
-9 | -0.3188 | 0.0995 | -0.0535 | -3.204
-8 | -0.5245 | 0.04896 | -0.0929 | -10.7128
-7.5 | -0.4864 | 0.04303 | -0.094 | -11.3037
-7 | -0.4408 | 0.0385 | -0.0951 | -11.4494
-6.5 | -0.3851 | 0.03574 | -0.0966 | -10.775
-6 | -0.3141 | 0.03336 | -0.0996 | -9.4155
-5.5 | -0.2683 | 0.03167 | -0.0987 | -8.4717
-5 | -0.2197 | 0.03039 | -0.098 | -7.2294
-4.5 | -0.1457 | 0.02779 | -0.1024 | -5.2429
-4 | -0.1082 | 0.02745 | -0.1 | -3.9417
-3.5 | -0.0675 | 0.02892 | -0.0964 | -2.334
-3 | -0.0303 | 0.03055 | -0.0915 | -0.99182
-2.5 | 0.0145 | 0.03173 | -0.088 | 0.45698
-2 | 0.0661 | 0.03247 | -0.0857 | 2.0357
-1.5 | 0.0992 | 0.03335 | -0.0821 | 2.9745
-1 | 0.1341 | 0.0341 | -0.0791 | 3.9326
-0.5 | 0.2055 | 0.03372 | -0.0809 | 6.0943
0 | 0.2355 | 0.03469 | -0.0786 | 6.7887
0.5 | 0.2699 | 0.03572 | -0.0771 | 7.556
1 | 0.3419 | 0.0354 | -0.0796 | 9.6582
1.5 | 0.373 | 0.03659 | -0.0776 | 10.194
2 | 0.3994 | 0.03803 | -0.0752 | 10.5022
3 | 0.4986 | 0.03914 | -0.0748 | 12.7389
3.5 | 0.522 | 0.04103 | -0.0724 | 12.7224
4 | 0.5714 | 0.04316 | -0.0757 | 13.2391
5 | 0.6738 | 0.04728 | -0.081 | 14.2513
5.5 | 0.7536 | 0.04702 | -0.0841 | 16.0272
6 | 0.7934 | 0.04913 | -0.0842 | 16.149
8 | 1.0402 | 0.04717 | -0.0836 | 22.0522
8.5 | 1.1425 | 0.04149 | -0.0839 | 27.5368
9 | 1.2914 | 0.03324 | -0.0889 | 38.8508
9.5 | 1.3623 | 0.02996 | -0.0876 | 45.4706
10 | 1.3805 | 0.03001 | -0.0816 | 46.0013
10.5 | 1.3764 | 0.03194 | -0.0745 | 43.0933
11 | 1.3678 | 0.03493 | -0.0682 | 39.1583
11.5 | 1.3488 | 0.03964 | -0.0625 | 34.0262
12 | 1.3225 | 0.04608 | -0.058 | 28.7001
12.5 | 1.2992 | 0.05327 | -0.055 | 24.389
13 | 1.2893 | 0.05984 | -0.0528 | 21.5458
13.5 | 1.2982 | 0.06479 | -0.0509 | 20.037
14 | 1.3206 | 0.06863 | -0.0492 | 19.2423
14.5 | 1.3485 | 0.07234 | -0.0477 | 18.6411
15 | 1.3809 | 0.07631 | -0.0463 | 18.0959
15.5 | 1.4227 | 0.08029 | -0.0453 | 17.7195
16 | 1.4074 | 0.08862 | -0.0454 | 15.8813
16.5 | 1.3881 | 0.09796 | -0.0467 | 14.1701
17 | 1.3685 | 0.1078 | -0.0492 | 12.6948
17.5 | 1.3279 | 0.12126 | -0.0546 | 10.9508
18 | 1.2275 | 0.14768 | -0.0706 | 8.3119
18.5 | 1.1364 | 0.18097 | -0.0922 | 6.2795
19 | 1.0298 | 0.23852 | -0.128 | 4.3175
19.5 | 1.0696 | 0.24649 | -0.1265 | 4.3393
20 | 1.0546 | 0.25324 | -0.1372 | 4.1644

## 13. Re 100k Mach 0.25 (1)
BIGFOIL.COM POLAR EXPORT
NACA63-616 a=0.8
NACA63-616 a=0.8 |  |  |  | Cl Max: | 1.614 | at alpha= | 10.5 | deg
JavaFoil+Calcfoil stall+Eppler ext transition |  |  |  | L/D Max: | 57.746 | at alpha= | 6 | deg
Re: | 100000 |  |  | Cd Min: | 0.01494 | at alpha= | -0.5 | deg
Mach: | 0.25 |  |  | Cl=0 at alpha= | -4.6917 | deg
|  |  |  | @ Cl=0.1, Cd= | 0.016841
|  |  |  | @ Cl=0.4, Cd= | 0.01549
|  |  |  | @ Cl=0.6, Cd= | 0.015662
alpha (deg) | Cl | Cd | Cm | Cl/Cd
-18.5 | -0.32 | 0.27142 | -0.037 | -1.178
-18 | -0.37 | 0.25031 | -0.037 | -1.479
-17.5 | -0.416 | 0.2383 | -0.038 | -1.744
-17 | -0.456 | 0.23175 | -0.027 | -1.968
-16.5 | -0.493 | 0.20997 | -0.027 | -2.349
-16 | -0.526 | 0.19042 | -0.027 | -2.761
-15.5 | -0.553 | 0.17605 | -0.025 | -3.143
-15 | -0.576 | 0.15729 | -0.027 | -3.66
-14.5 | -0.592 | 0.1416 | -0.027 | -4.184
-14 | -0.603 | 0.13041 | -0.028 | -4.627
-13.5 | -0.611 | 0.12501 | -0.043 | -4.885
-13 | -0.61 | 0.11243 | -0.044 | -5.425
-12.5 | -0.603 | 0.10712 | -0.045 | -5.628
-12 | -0.59 | 0.09813 | -0.046 | -6.014
-11.5 | -0.572 | 0.09273 | -0.047 | -6.166
-11 | -0.549 | 0.08585 | -0.049 | -6.39
-10.5 | -0.521 | 0.07936 | -0.05 | -6.561
-10 | -0.486 | 0.07662 | -0.044 | -6.344
-9.5 | -0.45 | 0.0711 | -0.045 | -6.331
-9 | -0.411 | 0.06703 | -0.046 | -6.13
-8.5 | -0.368 | 0.06257 | -0.047 | -5.879
-8 | -0.323 | 0.05869 | -0.048 | -5.498
-7.5 | -0.276 | 0.05535 | -0.049 | -4.993
-7 | -0.229 | 0.05199 | -0.049 | -4.401
-6.5 | -0.181 | 0.04886 | -0.051 | -3.695
-6 | -0.131 | 0.04614 | -0.054 | -2.848
-5.5 | -0.096 | 0.01912 | -0.101 | -5.014
-5 | -0.037 | 0.01702 | -0.102 | -2.158
-4.5 | 0.023 | 0.01732 | -0.103 | 1.343
-4 | 0.084 | 0.01688 | -0.104 | 4.973
-3.5 | 0.142 | 0.01674 | -0.102 | 8.508
-3 | 0.203 | 0.01643 | -0.103 | 12.348
-2.5 | 0.264 | 0.01515 | -0.104 | 17.444
-2 | 0.326 | 0.01548 | -0.105 | 21.036
-1.5 | 0.387 | 0.0154 | -0.106 | 25.154
-1 | 0.449 | 0.01583 | -0.106 | 28.38
-0.5 | 0.532 | 0.01494 | -0.112 | 35.63
0 | 0.58 | 0.01557 | -0.113 | 37.252
0.5 | 0.641 | 0.01585 | -0.113 | 40.447
1 | 0.702 | 0.01618 | -0.114 | 43.397
1.5 | 0.763 | 0.01653 | -0.114 | 46.147
2 | 0.823 | 0.01696 | -0.114 | 48.528
2.5 | 0.879 | 0.01742 | -0.115 | 50.456
3 | 0.938 | 0.01791 | -0.115 | 52.393
3.5 | 0.997 | 0.01844 | -0.116 | 54.088
4 | 1.056 | 0.01909 | -0.116 | 55.305
4.5 | 1.113 | 0.01973 | -0.117 | 56.421
5 | 1.17 | 0.02044 | -0.117 | 57.211
5.5 | 1.224 | 0.02122 | -0.117 | 57.69
6 | 1.277 | 0.02212 | -0.118 | 57.746
6.5 | 1.328 | 0.02309 | -0.118 | 57.543
7 | 1.376 | 0.02422 | -0.118 | 56.824
7.5 | 1.422 | 0.02548 | -0.118 | 55.795
8 | 1.474 | 0.03299 | -0.119 | 44.69
8.5 | 1.513 | 0.03491 | -0.119 | 43.331
9 | 1.547 | 0.03697 | -0.119 | 41.832
9.5 | 1.577 | 0.03917 | -0.119 | 40.252
10 | 1.599 | 0.04153 | -0.119 | 38.5
10.5 | 1.614 | 0.04399 | -0.119 | 36.689
11 | 1.388 | 0.08343 | -0.061 | 16.636
11.5 | 1.392 | 0.08992 | -0.057 | 15.479
12 | 1.39 | 0.09724 | -0.053 | 14.293
12.5 | 1.383 | 0.10421 | -0.052 | 13.269
13 | 1.364 | 0.1128 | -0.052 | 12.094
13.5 | 1.336 | 0.12153 | -0.05 | 10.994
14 | 1.3 | 0.13045 | -0.048 | 9.965
14.5 | 1.256 | 0.14502 | -0.046 | 8.66
15 | 1.204 | 0.15622 | -0.045 | 7.708
15.5 | 1.146 | 0.16886 | -0.045 | 6.785

## 14. Re 100k Mach 0.25 (2)
BIGFOIL.COM POLAR EXPORT
NACA63-616 a=0.8
NACA63-616 a=0.8 |  |  |  | Cl Max: | 1.3579 | at alpha= | 14.5 | deg
XFOIL ncrit=9 |  |  |  | L/D Max: | 39.7181 | at alpha= | 9.5 | deg
Re: | 100000 |  |  | Cd Min: | 0.25414 | at alpha= | 19.5 | deg
Mach: | 0.25 |  |  | Cl=0 at alpha= | -2.6042 | deg
|  |  |  | @ Cl=0.1, Cd= | 0.034493
|  |  |  | @ Cl=0.4, Cd= | 0.038895
|  |  |  | @ Cl=0.6, Cd= | 0.044665
alpha (deg) | Cl | Cd | Cm | Cl/Cd
-13 | -0.3209 | 0.14382 | -0.0488 | -2.2313
-12.5 | -0.3144 | 0.13978 | -0.0444 | -2.2492
-12 | -0.3677 | 0.13926 | -0.0446 | -2.6404
-11.5 | -0.3415 | 0.13288 | -0.0387 | -2.57
-11 | -0.3801 | 0.13093 | -0.0376 | -2.9031
-10.5 | -0.369 | 0.12462 | -0.0361 | -2.961
-10 | -0.3669 | 0.11641 | -0.0477 | -3.1518
-9.5 | -0.3576 | 0.1091 | -0.0569 | -3.2777
-9 | -0.2865 | 0.10115 | -0.0598 | -2.8324
-8.5 | -0.4605 | 0.06709 | -0.0893 | -6.8639
-8 | -0.4869 | 0.05515 | -0.0969 | -8.8286
-7.5 | -0.4868 | 0.04777 | -0.0978 | -10.1905
-7 | -0.441 | 0.04176 | -0.1002 | -10.5603
-6.5 | -0.3968 | 0.03838 | -0.1001 | -10.3387
-6 | -0.3464 | 0.03568 | -0.1001 | -9.7085
-5.5 | -0.2813 | 0.03326 | -0.1018 | -8.4576
-5 | -0.2231 | 0.03154 | -0.1021 | -7.0736
-4.5 | -0.1787 | 0.03034 | -0.1006 | -5.8899
-4 | -0.1294 | 0.02784 | -0.1017 | -4.648
-3.5 | -0.0597 | 0.02909 | -0.1013 | -2.0523
-3 | -0.0262 | 0.03076 | -0.0957 | -0.85176
-2.5 | 0.0069 | 0.03228 | -0.0902 | 0.21375
-2 | 0.0421 | 0.03349 | -0.0857 | 1.2571
-1.5 | 0.0845 | 0.03441 | -0.0822 | 2.4557
-1 | 0.1388 | 0.0347 | -0.0811 | 4
-0.5 | 0.1739 | 0.03567 | -0.0793 | 4.8752
0 | 0.2121 | 0.03648 | -0.0774 | 5.8141
0.5 | 0.2809 | 0.03629 | -0.079 | 7.7404
1 | 0.3104 | 0.0376 | -0.0769 | 8.2553
1.5 | 0.3412 | 0.03906 | -0.0752 | 8.7353
2 | 0.4123 | 0.03886 | -0.077 | 10.6099
2.5 | 0.4413 | 0.04046 | -0.0751 | 10.9071
3 | 0.4652 | 0.0424 | -0.0727 | 10.9717
3.5 | 0.4936 | 0.04424 | -0.0709 | 11.1573
4 | 0.581 | 0.04381 | -0.0752 | 13.2618
4.5 | 0.6321 | 0.04611 | -0.0784 | 13.7085
5 | 0.6767 | 0.04864 | -0.0803 | 13.9124
5.5 | 0.7206 | 0.05105 | -0.0816 | 14.1156
6 | 0.7637 | 0.0533 | -0.0821 | 14.3283
6.5 | 0.808 | 0.05524 | -0.0821 | 14.6271
7 | 0.8547 | 0.05676 | -0.0817 | 15.0581
8.5 | 1.1118 | 0.04723 | -0.0801 | 23.5401
9 | 1.1982 | 0.0428 | -0.0786 | 27.9953
9.5 | 1.3385 | 0.0337 | -0.0798 | 39.7181
10 | 1.3335 | 0.0357 | -0.0727 | 37.3529
10.5 | 1.3399 | 0.03758 | -0.0672 | 35.6546
11 | 1.3322 | 0.04134 | -0.062 | 32.2254
11.5 | 1.3118 | 0.04719 | -0.0576 | 27.7983
12 | 1.2885 | 0.05447 | -0.0547 | 23.6552
12.5 | 1.2744 | 0.06157 | -0.0526 | 20.6984
13 | 1.2769 | 0.06737 | -0.0508 | 18.9535
13.5 | 1.2978 | 0.07157 | -0.0487 | 18.1333
14 | 1.3244 | 0.07578 | -0.047 | 17.4769
14.5 | 1.3579 | 0.07994 | -0.0453 | 16.9865
15 | 1.3498 | 0.08831 | -0.0457 | 15.2848
15.5 | 1.3458 | 0.09642 | -0.0467 | 13.9577
16 | 1.3418 | 0.1054 | -0.0482 | 12.7306
16.5 | 1.2997 | 0.11912 | -0.054 | 10.9108
17 | 1.2507 | 0.13555 | -0.0631 | 9.2269
17.5 | 1.1988 | 0.15493 | -0.0753 | 7.7377
18 | 1.0778 | 0.20386 | -0.1073 | 5.287
19 | 1.0458 | 0.24509 | -0.1341 | 4.267
19.5 | 1.0846 | 0.25414 | -0.1332 | 4.2677

## 15. Re 100k Mach 0.50 (1)
BIGFOIL.COM POLAR EXPORT
NACA63-616 a=0.8
NACA63-616 a=0.8 |  |  |  | Cl Max: | 1.549 | at alpha= | 8 | deg
JavaFoil+Calcfoil stall+Eppler ext transition |  |  |  | L/D Max: | 52.636 | at alpha= | 4.5 | deg
Re: | 100000 |  |  | Cd Min: | 0.01684 | at alpha= | 0 | deg
Mach: | 0.5 |  |  | Cl=0 at alpha= | -4.697 | deg
|  |  |  | @ Cl=0.1, Cd= | 0.019276
|  |  |  | @ Cl=0.4, Cd= | 0.018016
|  |  |  | @ Cl=0.6, Cd= | 0.017029
alpha (deg) | Cl | Cd | Cm | Cl/Cd
-20 | -0.868 | 0.34665 | -0.056 | -2.504
-19.5 | -0.84 | 0.33118 | -0.056 | -2.537
-19 | -0.812 | 0.33412 | -0.056 | -2.431
-18.5 | -0.784 | 0.32806 | -0.056 | -2.391
-18 | -0.754 | 0.30953 | -0.053 | -2.437
-17.5 | -0.726 | 0.30458 | -0.053 | -2.384
-17 | -0.698 | 0.30238 | -0.053 | -2.309
-16.5 | -0.67 | 0.2887 | -0.054 | -2.321
-16 | -0.642 | 0.28212 | -0.054 | -2.276
-15.5 | -0.612 | 0.26115 | -0.051 | -2.345
-15 | -0.584 | 0.26673 | -0.051 | -2.189
-14.5 | -0.556 | 0.25409 | -0.051 | -2.188
-14 | -0.528 | 0.26372 | -0.051 | -2.001
-13.5 | -0.5 | 0.26001 | -0.052 | -1.921
-13 | -0.47 | 0.23004 | -0.048 | -2.044
-12.5 | -0.442 | 0.22173 | -0.048 | -1.993
-12 | -0.414 | 0.2186 | -0.048 | -1.893
-11.5 | -0.386 | 0.21293 | -0.049 | -1.811
-11 | -0.357 | 0.20981 | -0.049 | -1.703
-10.5 | -0.328 | 0.17921 | -0.044 | -1.832
-10 | -0.3 | 0.16806 | -0.045 | -1.786
-9.5 | -0.271 | 0.14003 | -0.031 | -1.938
-9 | -0.378 | 0.07959 | -0.034 | -4.751
-8.5 | -0.369 | 0.0768 | -0.048 | -4.8
-8 | -0.336 | 0.06788 | -0.049 | -4.95
-7.5 | -0.294 | 0.06211 | -0.051 | -4.741
-7 | -0.248 | 0.0566 | -0.053 | -4.375
-6.5 | -0.197 | 0.05283 | -0.054 | -3.733
-6 | -0.144 | 0.04919 | -0.055 | -2.937
-5.5 | -0.09 | 0.04641 | -0.057 | -1.941
-5 | -0.04 | 0.02097 | -0.111 | -1.92
-4.5 | 0.026 | 0.02018 | -0.112 | 1.268
-4 | 0.093 | 0.01945 | -0.114 | 4.756
-3.5 | 0.16 | 0.01778 | -0.115 | 9.007
-3 | 0.224 | 0.01855 | -0.113 | 12.067
-2.5 | 0.292 | 0.01827 | -0.114 | 15.978
-2 | 0.359 | 0.01807 | -0.115 | 19.888
-1.5 | 0.427 | 0.01798 | -0.115 | 23.755
-1 | 0.496 | 0.01792 | -0.117 | 27.666
-0.5 | 0.564 | 0.01718 | -0.117 | 32.839
0 | 0.645 | 0.01684 | -0.118 | 38.319
0.5 | 0.713 | 0.01727 | -0.119 | 41.316
1 | 0.781 | 0.01808 | -0.12 | 43.206
1.5 | 0.849 | 0.0186 | -0.121 | 45.622
2 | 0.916 | 0.01915 | -0.127 | 47.819
2.5 | 0.975 | 0.01979 | -0.128 | 49.266
3 | 1.04 | 0.02047 | -0.128 | 50.834
3.5 | 1.105 | 0.02129 | -0.128 | 51.92
4 | 1.169 | 0.02232 | -0.129 | 52.375
4.5 | 1.229 | 0.02335 | -0.129 | 52.636
5 | 1.288 | 0.02455 | -0.129 | 52.456
5.5 | 1.343 | 0.02588 | -0.129 | 51.88
6 | 1.394 | 0.02741 | -0.129 | 50.842
6.5 | 1.454 | 0.03768 | -0.131 | 38.587
7 | 1.499 | 0.03847 | -0.131 | 38.961
7.5 | 1.53 | 0.04139 | -0.131 | 36.973
8 | 1.549 | 0.0448 | -0.131 | 34.566
8.5 | 1.547 | 0.04834 | -0.13 | 31.999
9 | 1.299 | 0.07663 | -0.059 | 16.956
9.5 | 1.218 | 0.09092 | -0.052 | 13.396
10 | 0.811 | 0.1523 | -0.045 | 5.324
10.5 | 0.838 | 0.18514 | -0.053 | 4.527
11 | 0.865 | 0.19358 | -0.053 | 4.467
11.5 | 0.893 | 0.19568 | -0.061 | 4.562
12 | 0.919 | 0.21189 | -0.062 | 4.338
12.5 | 0.946 | 0.22064 | -0.062 | 4.285
13 | 0.973 | 0.25218 | -0.068 | 3.86

## 16. Re 100k Mach 0.50 (2)
BIGFOIL.COM POLAR EXPORT
NACA63-616 a=0.8
NACA63-616 a=0.8 |  |  |  | Cl Max: | 1.2293 | at alpha= | 12 | deg
XFOIL ncrit=9 |  |  |  | L/D Max: | 17.2079 | at alpha= | 11 | deg
Re: | 100000 |  |  | Cd Min: | 0.24004 | at alpha= | -20 | deg
Mach: | 0.5 |  |  | Cl=0 at alpha= | -1.9304 | deg
|  |  |  | @ Cl=0.1, Cd= | 0.040811
|  |  |  | @ Cl=0.4, Cd= | 0.049315
|  |  |  | @ Cl=0.6, Cd= | 0.061115
alpha (deg) | Cl | Cd | Cm | Cl/Cd
-20 | -0.4698 | 0.24004 | -0.0208 | -1.9572
-19.5 | -0.4447 | 0.23228 | -0.0251 | -1.9145
-19 | -0.4256 | 0.22637 | -0.0307 | -1.8801
-18.5 | -0.406 | 0.21904 | -0.0357 | -1.8535
-18 | -0.3788 | 0.21074 | -0.0388 | -1.7975
-17.5 | -0.3625 | 0.20525 | -0.044 | -1.7661
-16.5 | -0.3193 | 0.19016 | -0.0504 | -1.6791
-16 | -0.3206 | 0.18843 | -0.0558 | -1.7014
-15.5 | -0.2938 | 0.17826 | -0.0555 | -1.6482
-15 | -0.2878 | 0.17394 | -0.055 | -1.6546
-14.5 | -0.3268 | 0.17748 | -0.056 | -1.8413
-14 | -0.2926 | 0.16632 | -0.0503 | -1.7593
-13.5 | -0.3157 | 0.16567 | -0.0491 | -1.9056
-13 | -0.3088 | 0.15947 | -0.0451 | -1.9364
-12.5 | -0.3171 | 0.15642 | -0.0423 | -2.0272
-12 | -0.3519 | 0.15524 | -0.0417 | -2.2668
-11.5 | -0.3148 | 0.14684 | -0.0427 | -2.1438
-11 | -0.2829 | 0.13784 | -0.0513 | -2.0524
-10.5 | -0.2925 | 0.13313 | -0.0629 | -2.1971
-10 | -0.2403 | 0.12362 | -0.0685 | -1.9439
-9.5 | -0.1916 | 0.11419 | -0.0744 | -1.6779
-9 | -0.2005 | 0.10813 | -0.0828 | -1.8542
-8.5 | -0.2417 | 0.08571 | -0.1003 | -2.82
-8 | -0.2367 | 0.07721 | -0.105 | -3.0657
-7.5 | -0.2665 | 0.06783 | -0.1106 | -3.9289
-7 | -0.3167 | 0.06056 | -0.1126 | -5.2295
-6.5 | -0.3517 | 0.05384 | -0.1136 | -6.5323
-6 | -0.3592 | 0.04816 | -0.1126 | -7.4585
-5.5 | -0.3426 | 0.04343 | -0.111 | -7.8886
-5 | -0.3072 | 0.03993 | -0.1094 | -7.6935
-4.5 | -0.2587 | 0.03754 | -0.1078 | -6.8913
-4 | -0.2019 | 0.03569 | -0.1065 | -5.657
-3.5 | -0.1307 | 0.0337 | -0.1071 | -3.8783
-3 | -0.087 | 0.03209 | -0.1066 | -2.7111
-2.5 | -0.0443 | 0.03419 | -0.1009 | -1.2957
-2 | -0.0089 | 0.03659 | -0.0933 | -0.24324
-1.5 | 0.055 | 0.03783 | -0.0896 | 1.4539
-1 | 0.0789 | 0.03962 | -0.0833 | 1.9914
-0.5 | 0.1053 | 0.04111 | -0.0776 | 2.5614
0 | 0.1512 | 0.04225 | -0.0766 | 3.5787
0.5 | 0.2161 | 0.04273 | -0.0768 | 5.0573
1 | 0.2472 | 0.04436 | -0.0747 | 5.5726
1.5 | 0.282 | 0.04614 | -0.0734 | 6.1118
2 | 0.3282 | 0.04767 | -0.0731 | 6.8848
2.5 | 0.3903 | 0.04859 | -0.0739 | 8.0325
3 | 0.4208 | 0.05087 | -0.0727 | 8.2721
3.5 | 0.4521 | 0.05315 | -0.0713 | 8.5061
4 | 0.4896 | 0.05527 | -0.0703 | 8.8583
4.5 | 0.5268 | 0.05732 | -0.0691 | 9.1905
5 | 0.5782 | 0.05988 | -0.0717 | 9.656
5.5 | 0.6331 | 0.06299 | -0.0749 | 10.0508
6 | 0.6865 | 0.06597 | -0.0771 | 10.4062
6.5 | 0.7417 | 0.0686 | -0.0785 | 10.812
7.5 | 0.818 | 0.07537 | -0.0787 | 10.8531
8 | 0.8755 | 0.07679 | -0.0779 | 11.4012
8.5 | 0.9029 | 0.08051 | -0.0769 | 11.2148
9 | 0.9704 | 0.07995 | -0.0745 | 12.1376
9.5 | 1 | 0.0829 | -0.0726 | 12.0627
10 | 1.0407 | 0.08437 | -0.0701 | 12.335
10.5 | 1.1237 | 0.07932 | -0.0641 | 14.1667
11 | 1.2283 | 0.07138 | -0.0558 | 17.2079
11.5 | 1.2262 | 0.07819 | -0.0545 | 15.6823
12 | 1.2293 | 0.08495 | -0.0534 | 14.4709
12.5 | 1.2179 | 0.09462 | -0.0547 | 12.8715
13 | 1.2043 | 0.10523 | -0.0575 | 11.4445
13.5 | 1.1803 | 0.11809 | -0.0629 | 9.9949
14 | 1.1219 | 0.13842 | -0.0757 | 8.105
14.5 | 1.1175 | 0.14989 | -0.0815 | 7.4555
15 | 1.0697 | 0.17395 | -0.098 | 6.1495
15.5 | 1.0573 | 0.19094 | -0.1089 | 5.5373
16 | 1.0654 | 0.20288 | -0.1158 | 5.2514
16.5 | 1.0804 | 0.21325 | -0.1212 | 5.0664
17 | 1.0888 | 0.22629 | -0.1291 | 4.8115

## 17. Re 250k Mach 0.00 (1)
BIGFOIL.COM POLAR EXPORT
NACA63-616 a=0.8
NACA63-616 a=0.8 |  |  |  | Cl Max: | 1.679 | at alpha= | 12.5 | deg
JavaFoil+Calcfoil stall+Eppler ext transition |  |  |  | L/D Max: | 85.248 | at alpha= | 6.5 | deg
Re: | 250000 |  |  | Cd Min: | 0.00926 | at alpha= | -2 | deg
Mach: | 0 |  |  | Cl=0 at alpha= | -4.6967 | deg
|  |  |  | @ Cl=0.1, Cd= | 0.011325
|  |  |  | @ Cl=0.4, Cd= | 0.010246
|  |  |  | @ Cl=0.6, Cd= | 0.010878
alpha (deg) | Cl | Cd | Cm | Cl/Cd
-20 | -0.654 | 0.21139 | -0.039 | -3.092
-19.5 | -0.667 | 0.20068 | -0.04 | -3.324
-19 | -0.679 | 0.18888 | -0.04 | -3.596
-18.5 | -0.687 | 0.17799 | -0.027 | -3.862
-18 | -0.699 | 0.17697 | -0.04 | -3.951
-17.5 | -0.708 | 0.16188 | -0.042 | -4.371
-17 | -0.713 | 0.15038 | -0.043 | -4.743
-16.5 | -0.717 | 0.14169 | -0.043 | -5.058
-16 | -0.717 | 0.13503 | -0.044 | -5.312
-15.5 | -0.716 | 0.12659 | -0.044 | -5.652
-15 | -0.711 | 0.1197 | -0.045 | -5.939
-14.5 | -0.703 | 0.11119 | -0.047 | -6.325
-14 | -0.692 | 0.10775 | -0.047 | -6.422
-13.5 | -0.678 | 0.09877 | -0.049 | -6.865
-13 | -0.66 | 0.09277 | -0.05 | -7.117
-12.5 | -0.64 | 0.08746 | -0.051 | -7.315
-12 | -0.616 | 0.08165 | -0.053 | -7.541
-11.5 | -0.59 | 0.07577 | -0.056 | -7.781
-11 | -0.553 | 0.07499 | -0.045 | -7.37
-10.5 | -0.52 | 0.06999 | -0.047 | -7.424
-10 | -0.483 | 0.06615 | -0.047 | -7.302
-9.5 | -0.445 | 0.0617 | -0.048 | -7.207
-9 | -0.404 | 0.05812 | -0.05 | -6.953
-8.5 | -0.361 | 0.05447 | -0.052 | -6.628
-8 | -0.316 | 0.05138 | -0.053 | -6.153
-7.5 | -0.316 | 0.01716 | -0.096 | -18.429
-7 | -0.263 | 0.01602 | -0.098 | -16.414
-6.5 | -0.208 | 0.01367 | -0.099 | -15.209
-6 | -0.152 | 0.01389 | -0.1 | -10.913
-5.5 | -0.098 | 0.01241 | -0.105 | -7.897
-5 | -0.037 | 0.01217 | -0.106 | -3.071
-4.5 | 0.024 | 0.01197 | -0.107 | 1.971
-4 | 0.085 | 0.01178 | -0.107 | 7.2
-3.5 | 0.146 | 0.00993 | -0.108 | 14.725
-3 | 0.208 | 0.01 | -0.109 | 20.76
-2.5 | 0.27 | 0.00971 | -0.108 | 27.78
-2 | 0.331 | 0.00926 | -0.109 | 35.758
-1.5 | 0.393 | 0.01023 | -0.109 | 38.36
-1 | 0.454 | 0.01037 | -0.11 | 43.78
-0.5 | 0.515 | 0.01052 | -0.11 | 48.995
0 | 0.569 | 0.01079 | -0.111 | 52.767
0.5 | 0.629 | 0.01096 | -0.111 | 57.4
1 | 0.689 | 0.01116 | -0.112 | 61.705
1.5 | 0.748 | 0.01141 | -0.112 | 65.554
2 | 0.807 | 0.01169 | -0.112 | 69.071
2.5 | 0.862 | 0.01193 | -0.113 | 72.264
3 | 0.921 | 0.01225 | -0.113 | 75.146
3.5 | 0.979 | 0.01259 | -0.114 | 77.699
4 | 1.036 | 0.01296 | -0.114 | 79.931
4.5 | 1.093 | 0.01336 | -0.115 | 81.812
5 | 1.149 | 0.01379 | -0.115 | 83.29
5.5 | 1.203 | 0.01425 | -0.115 | 84.411
6 | 1.256 | 0.01477 | -0.116 | 85.083
6.5 | 1.308 | 0.01535 | -0.116 | 85.248
7 | 1.359 | 0.01596 | -0.116 | 85.117
7.5 | 1.407 | 0.01666 | -0.117 | 84.427
8 | 1.452 | 0.01744 | -0.117 | 83.261
8.5 | 1.489 | 0.02661 | -0.117 | 55.956
9 | 1.529 | 0.02799 | -0.117 | 54.624
9.5 | 1.566 | 0.02943 | -0.117 | 53.219
10 | 1.598 | 0.03095 | -0.117 | 51.634
10.5 | 1.623 | 0.03269 | -0.118 | 49.657
11 | 1.645 | 0.03444 | -0.118 | 47.749
11.5 | 1.661 | 0.03655 | -0.118 | 45.444
12 | 1.673 | 0.03884 | -0.117 | 43.058
12.5 | 1.679 | 0.04131 | -0.117 | 40.643
13 | 1.677 | 0.04404 | -0.117 | 38.07
13.5 | 1.667 | 0.04707 | -0.117 | 35.417
14 | 1.65 | 0.05088 | -0.116 | 32.422
14.5 | 1.43 | 0.10912 | -0.075 | 13.101
15 | 1.409 | 0.11643 | -0.071 | 12.104
15.5 | 1.384 | 0.12536 | -0.066 | 11.041
16 | 1.357 | 0.13543 | -0.06 | 10.022
16.5 | 1.33 | 0.14448 | -0.056 | 9.207
17 | 1.303 | 0.15279 | -0.057 | 8.525
17.5 | 1.272 | 0.16023 | -0.056 | 7.939

## 18. Re 250k Mach 0.00 (2)
BIGFOIL.COM POLAR EXPORT
NACA63-616 a=0.8
NACA63-616 a=0.8 |  |  |  | Cl Max: | 1.4307 | at alpha= | 18.5 | deg
XFOIL ncrit=9 |  |  |  | L/D Max: | 88.4449 | at alpha= | 7.5 | deg
Re: | 250000 |  |  | Cd Min: | 0.1611 | at alpha= | -16 | deg
Mach: | 0 |  |  | Cl=0 at alpha= | -4.654 | deg
|  |  |  | @ Cl=0.1, Cd= | 0.012135
|  |  |  | @ Cl=0.4, Cd= | 0.012636
|  |  |  | @ Cl=0.6, Cd= | 0.012894
alpha (deg) | Cl | Cd | Cm | Cl/Cd
-16 | -0.3521 | 0.1611 | -0.0506 | -2.1856
-15.5 | -0.3226 | 0.1551 | -0.0501 | -2.0799
-15 | -0.313 | 0.14899 | -0.053 | -2.1008
-14.5 | -0.3236 | 0.14064 | -0.0565 | -2.3009
-14 | -0.3181 | 0.1389 | -0.0518 | -2.2901
-13.5 | -0.3589 | 0.13219 | -0.0547 | -2.715
-13 | -0.3174 | 0.12563 | -0.0569 | -2.5265
-12 | -0.2781 | 0.10728 | -0.0731 | -2.5923
-11.5 | -0.5032 | 0.05134 | -0.126 | -9.8013
-11 | -0.5058 | 0.04427 | -0.1297 | -11.4253
-10.5 | -0.498 | 0.03807 | -0.1292 | -13.0812
-10 | -0.4834 | 0.03319 | -0.1271 | -14.5646
-9.5 | -0.4522 | 0.02929 | -0.1254 | -15.4387
-9 | -0.4118 | 0.0265 | -0.1239 | -15.5396
-8.5 | -0.3702 | 0.02458 | -0.1224 | -15.061
-8 | -0.3257 | 0.02283 | -0.121 | -14.2663
-7.5 | -0.2778 | 0.02122 | -0.1196 | -13.0914
-7 | -0.2336 | 0.01933 | -0.1183 | -12.0848
-6.5 | -0.1852 | 0.01824 | -0.1173 | -10.1535
-6 | -0.1367 | 0.01679 | -0.1166 | -8.1418
-5.5 | -0.0866 | 0.01568 | -0.1162 | -5.523
-5 | -0.0355 | 0.014 | -0.1165 | -2.5357
-4.5 | 0.0158 | 0.01233 | -0.1172 | 1.2814
-4 | 0.0712 | 0.01216 | -0.1171 | 5.8553
-3.5 | 0.1284 | 0.01211 | -0.1169 | 10.6028
-3 | 0.1847 | 0.01224 | -0.1166 | 15.0899
-2.5 | 0.241 | 0.01236 | -0.1165 | 19.4984
-2 | 0.2971 | 0.0125 | -0.1161 | 23.768
-1.5 | 0.3539 | 0.01257 | -0.1159 | 28.1543
-1 | 0.4098 | 0.01265 | -0.116 | 32.3953
-0.5 | 0.4669 | 0.01273 | -0.1163 | 36.6771
0 | 0.5242 | 0.01275 | -0.1164 | 41.1137
0.5 | 0.5793 | 0.01285 | -0.1165 | 45.0817
1 | 0.6357 | 0.01297 | -0.1167 | 49.0131
1.5 | 0.6936 | 0.01308 | -0.1171 | 53.0275
2 | 0.7472 | 0.01324 | -0.1169 | 56.435
2.5 | 0.8024 | 0.01343 | -0.117 | 59.7468
3 | 0.8595 | 0.01358 | -0.1173 | 63.2916
3.5 | 0.9125 | 0.01382 | -0.1171 | 66.0275
4 | 0.9667 | 0.01405 | -0.1171 | 68.8043
4.5 | 1.0225 | 0.0142 | -0.1171 | 72.007
5 | 1.0735 | 0.01435 | -0.1165 | 74.8084
5.5 | 1.1235 | 0.0145 | -0.1156 | 77.4828
6 | 1.1719 | 0.01453 | -0.1143 | 80.6538
6.5 | 1.2175 | 0.01454 | -0.1124 | 83.7345
7 | 1.2593 | 0.01453 | -0.1097 | 86.669
7.5 | 1.3081 | 0.01479 | -0.1092 | 88.4449
8 | 1.3457 | 0.01525 | -0.1065 | 88.2426
8.5 | 1.3738 | 0.01591 | -0.1022 | 86.3482
9 | 1.3898 | 0.01692 | -0.0961 | 82.1395
9.5 | 1.3976 | 0.01857 | -0.0896 | 75.2612
10 | 1.3939 | 0.02123 | -0.0825 | 65.6571
10.5 | 1.3822 | 0.02499 | -0.0758 | 55.3101
11 | 1.3704 | 0.02946 | -0.0703 | 46.5173
11.5 | 1.3594 | 0.03449 | -0.0661 | 39.4143
12 | 1.3504 | 0.03998 | -0.0629 | 33.7769
12.5 | 1.342 | 0.04591 | -0.0605 | 29.2311
13 | 1.3353 | 0.05214 | -0.0588 | 25.6099
13.5 | 1.3357 | 0.05797 | -0.0579 | 23.0412
14 | 1.3419 | 0.06333 | -0.0573 | 21.189
14.5 | 1.3437 | 0.0693 | -0.0569 | 19.3896
15 | 1.3531 | 0.07458 | -0.0568 | 18.1429
15.5 | 1.3618 | 0.07976 | -0.0564 | 17.0737
16 | 1.374 | 0.08484 | -0.0566 | 16.1952
16.5 | 1.3869 | 0.08972 | -0.0568 | 15.4581
17 | 1.4012 | 0.09446 | -0.0568 | 14.8338
17.5 | 1.4111 | 0.10008 | -0.0577 | 14.0997
18 | 1.4244 | 0.10503 | -0.0585 | 13.5618
18.5 | 1.4307 | 0.11121 | -0.0598 | 12.8649
19 | 1.4266 | 0.11934 | -0.0627 | 11.9541
19.5 | 1.423 | 0.12743 | -0.066 | 11.1669
20 | 1.4186 | 0.13573 | -0.0701 | 10.4516

## 19. Re 250k Mach 0.10 (1)
BIGFOIL.COM POLAR EXPORT
NACA63-616 a=0.8
NACA63-616 a=0.8 |  |  |  | Cl Max: | 1.673 | at alpha= | 12.5 | deg
JavaFoil+Calcfoil stall+Eppler ext transition |  |  |  | L/D Max: | 84.979 | at alpha= | 6.5 | deg
Re: | 250000 |  |  | Cd Min: | 0.00974 | at alpha= | -2.5 | deg
Mach: | 0.1 |  |  | Cl=0 at alpha= | -4.6936 | deg
|  |  |  | @ Cl=0.1, Cd= | 0.011403
|  |  |  | @ Cl=0.4, Cd= | 0.010271
|  |  |  | @ Cl=0.6, Cd= | 0.010904
alpha (deg) | Cl | Cd | Cm | Cl/Cd
-20 | -0.609 | 0.21606 | -0.039 | -2.817
-19.5 | -0.625 | 0.2054 | -0.039 | -3.043
-19 | -0.641 | 0.19698 | -0.04 | -3.253
-18.5 | -0.655 | 0.18145 | -0.04 | -3.61
-18 | -0.665 | 0.17166 | -0.027 | -3.874
-17.5 | -0.679 | 0.16256 | -0.042 | -4.176
-17 | -0.688 | 0.1543 | -0.042 | -4.458
-16.5 | -0.694 | 0.14518 | -0.043 | -4.783
-16 | -0.698 | 0.13749 | -0.043 | -5.078
-15.5 | -0.699 | 0.13052 | -0.044 | -5.357
-15 | -0.697 | 0.12136 | -0.045 | -5.746
-14.5 | -0.692 | 0.11393 | -0.046 | -6.075
-14 | -0.683 | 0.10842 | -0.047 | -6.3
-13.5 | -0.671 | 0.10107 | -0.049 | -6.642
-13 | -0.655 | 0.09454 | -0.05 | -6.933
-12.5 | -0.636 | 0.08825 | -0.051 | -7.208
-12 | -0.613 | 0.08283 | -0.053 | -7.406
-11.5 | -0.588 | 0.07661 | -0.055 | -7.673
-11 | -0.558 | 0.07184 | -0.057 | -7.775
-10.5 | -0.52 | 0.06997 | -0.047 | -7.432
-10 | -0.484 | 0.06644 | -0.047 | -7.283
-9.5 | -0.446 | 0.06191 | -0.048 | -7.201
-9 | -0.405 | 0.0585 | -0.049 | -6.928
-8.5 | -0.362 | 0.05454 | -0.052 | -6.647
-8 | -0.317 | 0.05164 | -0.053 | -6.144
-7.5 | -0.317 | 0.01744 | -0.097 | -18.17
-7 | -0.264 | 0.01614 | -0.098 | -16.359
-6.5 | -0.209 | 0.0138 | -0.099 | -15.126
-6 | -0.152 | 0.01399 | -0.1 | -10.877
-5.5 | -0.098 | 0.0125 | -0.106 | -7.873
-5 | -0.038 | 0.01219 | -0.107 | -3.081
-4.5 | 0.024 | 0.01199 | -0.107 | 1.977
-4 | 0.085 | 0.01187 | -0.108 | 7.183
-3.5 | 0.147 | 0.00994 | -0.108 | 14.775
-3 | 0.209 | 0.01002 | -0.109 | 20.829
-2.5 | 0.271 | 0.00974 | -0.109 | 27.835
-2 | 0.333 | 0.01018 | -0.109 | 32.687
-1.5 | 0.395 | 0.01026 | -0.11 | 38.442
-1 | 0.456 | 0.0104 | -0.11 | 43.866
-0.5 | 0.518 | 0.01055 | -0.111 | 49.113
0 | 0.572 | 0.01082 | -0.111 | 52.857
0.5 | 0.632 | 0.011 | -0.112 | 57.436
1 | 0.692 | 0.01121 | -0.112 | 61.727
1.5 | 0.752 | 0.01146 | -0.113 | 65.587
2 | 0.811 | 0.01174 | -0.113 | 69.08
2.5 | 0.866 | 0.01199 | -0.113 | 72.252
3 | 0.925 | 0.01231 | -0.114 | 75.114
3.5 | 0.983 | 0.01265 | -0.114 | 77.69
4 | 1.041 | 0.01304 | -0.115 | 79.817
4.5 | 1.098 | 0.01344 | -0.115 | 81.704
5 | 1.154 | 0.01388 | -0.115 | 83.121
5.5 | 1.209 | 0.01435 | -0.116 | 84.223
6 | 1.262 | 0.01487 | -0.116 | 84.847
6.5 | 1.314 | 0.01546 | -0.117 | 84.979
7 | 1.365 | 0.0161 | -0.117 | 84.783
7.5 | 1.412 | 0.01679 | -0.117 | 84.101
8 | 1.452 | 0.02556 | -0.117 | 56.801
8.5 | 1.494 | 0.02685 | -0.117 | 55.645
9 | 1.534 | 0.02834 | -0.118 | 54.129
9.5 | 1.57 | 0.02978 | -0.118 | 52.74
10 | 1.601 | 0.03138 | -0.118 | 51.022
10.5 | 1.625 | 0.03321 | -0.118 | 48.946
11 | 1.645 | 0.03509 | -0.118 | 46.881
11.5 | 1.659 | 0.03725 | -0.118 | 44.541
12 | 1.669 | 0.03949 | -0.118 | 42.258
12.5 | 1.673 | 0.04207 | -0.118 | 39.769
13 | 1.667 | 0.0449 | -0.118 | 37.131
13.5 | 1.654 | 0.04826 | -0.117 | 34.266
14 | 1.625 | 0.05383 | -0.116 | 30.183
14.5 | 1.398 | 0.11432 | -0.061 | 12.228
15 | 1.38 | 0.12049 | -0.061 | 11.449
15.5 | 1.355 | 0.13016 | -0.058 | 10.409
16 | 1.328 | 0.138 | -0.058 | 9.625
16.5 | 1.298 | 0.14739 | -0.057 | 8.81
17 | 1.264 | 0.155 | -0.054 | 8.157
17.5 | 1.231 | 0.16278 | -0.057 | 7.561

## 20. Re 250k Mach 0.10 (2)
BIGFOIL.COM POLAR EXPORT
NACA63-616 a=0.8
NACA63-616 a=0.8 |  |  |  | Cl Max: | 1.4234 | at alpha= | 18 | deg
XFOIL ncrit=9 |  |  |  | L/D Max: | 87.8648 | at alpha= | 7.5 | deg
Re: | 250000 |  |  | Cd Min: | 0.15567 | at alpha= | -15.5 | deg
Mach: | 0.1 |  |  | Cl=0 at alpha= | -4.6506 | deg
|  |  |  | @ Cl=0.1, Cd= | 0.01217
|  |  |  | @ Cl=0.4, Cd= | 0.012681
|  |  |  | @ Cl=0.6, Cd= | 0.012946
alpha (deg) | Cl | Cd | Cm | Cl/Cd
-15.5 | -0.3207 | 0.15567 | -0.0503 | -2.0601
-15 | -0.3109 | 0.1496 | -0.0532 | -2.0782
-14.5 | -0.323 | 0.14143 | -0.0566 | -2.2838
-14 | -0.3182 | 0.13983 | -0.0515 | -2.2756
-13 | -0.3117 | 0.12616 | -0.0576 | -2.4707
-12 | -0.2713 | 0.10794 | -0.0737 | -2.5134
-11.5 | -0.4844 | 0.05163 | -0.1266 | -9.3821
-10.5 | -0.4905 | 0.0392 | -0.1305 | -12.5128
-10 | -0.4805 | 0.03406 | -0.1283 | -14.1075
-9.5 | -0.4522 | 0.03001 | -0.1264 | -15.0683
-9 | -0.4135 | 0.02706 | -0.1248 | -15.2809
-8.5 | -0.372 | 0.02497 | -0.1233 | -14.8979
-8 | -0.3278 | 0.02315 | -0.1218 | -14.1598
-7.5 | -0.2797 | 0.02143 | -0.1203 | -13.0518
-7 | -0.235 | 0.01952 | -0.119 | -12.0389
-6.5 | -0.1868 | 0.01839 | -0.118 | -10.1577
-6 | -0.1377 | 0.01691 | -0.1171 | -8.1431
-5.5 | -0.0877 | 0.01577 | -0.1168 | -5.5612
-5 | -0.0362 | 0.01423 | -0.117 | -2.5439
-4.5 | 0.0156 | 0.01237 | -0.1178 | 1.2611
-4 | 0.071 | 0.01218 | -0.1176 | 5.8292
-3.5 | 0.1282 | 0.01216 | -0.1175 | 10.5428
-3 | 0.1856 | 0.01226 | -0.1172 | 15.1387
-2.5 | 0.2419 | 0.0124 | -0.1169 | 19.5081
-2 | 0.2982 | 0.01255 | -0.1166 | 23.761
-1.5 | 0.356 | 0.01261 | -0.1165 | 28.2316
-1 | 0.4121 | 0.0127 | -0.1166 | 32.4488
-0.5 | 0.4689 | 0.01279 | -0.1167 | 36.6615
0 | 0.5266 | 0.01282 | -0.1169 | 41.0764
0.5 | 0.5826 | 0.0129 | -0.117 | 45.1628
1 | 0.6389 | 0.01305 | -0.1172 | 48.9579
1.5 | 0.6964 | 0.01316 | -0.1175 | 52.9179
2 | 0.7514 | 0.01331 | -0.1175 | 56.4538
2.5 | 0.8064 | 0.01351 | -0.1175 | 59.6891
3 | 0.864 | 0.01369 | -0.1178 | 63.1118
3.5 | 0.9178 | 0.0139 | -0.1176 | 66.0288
4 | 0.9714 | 0.01415 | -0.1174 | 68.6502
4.5 | 1.0263 | 0.01431 | -0.1172 | 71.7191
5 | 1.0801 | 0.01446 | -0.1169 | 74.6957
5.5 | 1.1301 | 0.01462 | -0.116 | 77.2982
6 | 1.1786 | 0.01464 | -0.1146 | 80.5055
7 | 1.2663 | 0.01467 | -0.1099 | 86.319
7.5 | 1.3127 | 0.01494 | -0.1088 | 87.8648
8 | 1.3493 | 0.01542 | -0.1058 | 87.5032
8.5 | 1.3758 | 0.01611 | -0.1011 | 85.4004
9 | 1.3909 | 0.0172 | -0.095 | 80.8663
9.5 | 1.3976 | 0.01898 | -0.0884 | 73.6354
10 | 1.3917 | 0.02186 | -0.0812 | 63.6642
10.5 | 1.3787 | 0.02583 | -0.0745 | 53.3759
11 | 1.3652 | 0.03057 | -0.0692 | 44.6582
11.5 | 1.3543 | 0.03578 | -0.0651 | 37.8508
12 | 1.3443 | 0.04151 | -0.0621 | 32.385
12.5 | 1.3357 | 0.04764 | -0.0599 | 28.0374
13 | 1.3319 | 0.0537 | -0.0585 | 24.8026
13.5 | 1.3298 | 0.0599 | -0.0576 | 22.2003
14 | 1.3374 | 0.06523 | -0.0571 | 20.5028
14.5 | 1.3405 | 0.07115 | -0.0567 | 18.8405
15 | 1.3495 | 0.07656 | -0.0567 | 17.6267
15.5 | 1.3597 | 0.08166 | -0.0563 | 16.6507
16 | 1.3718 | 0.08683 | -0.0565 | 15.7987
16.5 | 1.3872 | 0.09127 | -0.0563 | 15.1989
17 | 1.3979 | 0.09683 | -0.0569 | 14.4366
17.5 | 1.4069 | 0.1027 | -0.0579 | 13.6991
18 | 1.4234 | 0.10714 | -0.0583 | 13.2854
18.5 | 1.4198 | 0.11518 | -0.0608 | 12.3268
19 | 1.4128 | 0.124 | -0.0643 | 11.3935
19.5 | 1.4049 | 0.13308 | -0.0685 | 10.5568
20 | 1.3955 | 0.14257 | -0.0736 | 9.7882

## 21. Re 250k Mach 0.25 (1)
BIGFOIL.COM POLAR EXPORT
NACA63-616 a=0.8
NACA63-616 a=0.8 |  |  |  | Cl Max: | 1.64 | at alpha= | 11.5 | deg
JavaFoil+Calcfoil stall+Eppler ext transition |  |  |  | L/D Max: | 83.316 | at alpha= | 6 | deg
Re: | 250000 |  |  | Cd Min: | 0.00948 | at alpha= | -3 | deg
Mach: | 0.25 |  |  | Cl=0 at alpha= | -4.6905 | deg
|  |  |  | @ Cl=0.1, Cd= | 0.011649
|  |  |  | @ Cl=0.4, Cd= | 0.010412
|  |  |  | @ Cl=0.6, Cd= | 0.0111
alpha (deg) | Cl | Cd | Cm | Cl/Cd
-18.5 | -0.32 | 0.22683 | -0.039 | -1.411
-18 | -0.371 | 0.2141 | -0.04 | -1.731
-17.5 | -0.416 | 0.19748 | -0.041 | -2.108
-17 | -0.458 | 0.18155 | -0.04 | -2.521
-16.5 | -0.495 | 0.17086 | -0.042 | -2.897
-16 | -0.528 | 0.15371 | -0.042 | -3.433
-15.5 | -0.553 | 0.1487 | -0.028 | -3.721
-15 | -0.576 | 0.13178 | -0.028 | -4.369
-14.5 | -0.595 | 0.1281 | -0.045 | -4.647
-14 | -0.606 | 0.11752 | -0.045 | -5.16
-13.5 | -0.612 | 0.10931 | -0.047 | -5.596
-13 | -0.611 | 0.1017 | -0.048 | -6.008
-12.5 | -0.604 | 0.09401 | -0.05 | -6.428
-12 | -0.592 | 0.08763 | -0.051 | -6.753
-11.5 | -0.573 | 0.08237 | -0.052 | -6.962
-11 | -0.55 | 0.07642 | -0.054 | -7.202
-10.5 | -0.523 | 0.0708 | -0.056 | -7.39
-10 | -0.487 | 0.06832 | -0.047 | -7.124
-9.5 | -0.451 | 0.06364 | -0.049 | -7.084
-9 | -0.412 | 0.05967 | -0.05 | -6.896
-8.5 | -0.369 | 0.05596 | -0.051 | -6.587
-8 | -0.324 | 0.05256 | -0.053 | -6.157
-7.5 | -0.277 | 0.0493 | -0.055 | -5.624
-7 | -0.269 | 0.017 | -0.1 | -15.814
-6.5 | -0.213 | 0.01597 | -0.102 | -13.339
-6 | -0.155 | 0.01377 | -0.103 | -11.292
-5.5 | -0.097 | 0.01393 | -0.104 | -6.943
-5 | -0.039 | 0.01247 | -0.11 | -3.091
-4.5 | 0.024 | 0.01226 | -0.11 | 1.986
-4 | 0.088 | 0.01206 | -0.111 | 7.258
-3.5 | 0.151 | 0.0099 | -0.111 | 15.24
-3 | 0.214 | 0.00948 | -0.111 | 22.63
-2.5 | 0.279 | 0.01026 | -0.112 | 27.145
-2 | 0.342 | 0.01032 | -0.112 | 33.127
-1.5 | 0.405 | 0.01042 | -0.113 | 38.893
-1 | 0.469 | 0.01057 | -0.113 | 44.353
-0.5 | 0.532 | 0.01073 | -0.114 | 49.593
0 | 0.587 | 0.01106 | -0.114 | 53.07
0.5 | 0.648 | 0.01125 | -0.114 | 57.641
1 | 0.71 | 0.01147 | -0.115 | 61.901
1.5 | 0.771 | 0.01174 | -0.115 | 65.678
2 | 0.832 | 0.01201 | -0.116 | 69.303
2.5 | 0.889 | 0.01233 | -0.116 | 72.04
3 | 0.949 | 0.01269 | -0.117 | 74.754
3.5 | 1.008 | 0.01306 | -0.117 | 77.177
4 | 1.067 | 0.01347 | -0.118 | 79.224
4.5 | 1.126 | 0.01392 | -0.118 | 80.884
5 | 1.183 | 0.0144 | -0.118 | 82.147
5.5 | 1.238 | 0.01491 | -0.119 | 83.072
6 | 1.293 | 0.01551 | -0.119 | 83.316
6.5 | 1.345 | 0.01616 | -0.12 | 83.212
7 | 1.396 | 0.01688 | -0.12 | 82.711
7.5 | 1.443 | 0.0177 | -0.12 | 81.513
8 | 1.481 | 0.02713 | -0.12 | 54.599
8.5 | 1.521 | 0.02855 | -0.12 | 53.291
9 | 1.558 | 0.03025 | -0.12 | 51.509
9.5 | 1.59 | 0.03207 | -0.121 | 49.568
10 | 1.613 | 0.03397 | -0.121 | 47.471
10.5 | 1.629 | 0.03605 | -0.121 | 45.183
11 | 1.638 | 0.03855 | -0.121 | 42.49
11.5 | 1.64 | 0.04112 | -0.12 | 39.871
12 | 1.633 | 0.04402 | -0.12 | 37.091
12.5 | 1.616 | 0.04741 | -0.12 | 34.08
13 | 1.577 | 0.05281 | -0.118 | 29.87
13.5 | 1.343 | 0.10714 | -0.064 | 12.538
14 | 1.304 | 0.11462 | -0.059 | 11.376
14.5 | 1.258 | 0.12532 | -0.055 | 10.039
15 | 1.206 | 0.13583 | -0.053 | 8.88
15.5 | 1.148 | 0.14543 | -0.054 | 7.891
16 | 1.082 | 0.15521 | -0.052 | 6.971
16.5 | 1.01 | 0.16798 | -0.047 | 6.014

## 22. Re 250k Mach 0.25 (2)
BIGFOIL.COM POLAR EXPORT
NACA63-616 a=0.8
NACA63-616 a=0.8 |  |  |  | Cl Max: | 1.3931 | at alpha= | 9 | deg
XFOIL ncrit=9 |  |  |  | L/D Max: | 84.8446 | at alpha= | 7.5 | deg
Re: | 250000 |  |  | Cd Min: | 0.11558 | at alpha= | -12.5 | deg
Mach: | 0.25 |  |  | Cl=0 at alpha= | -4.6243 | deg
|  |  |  | @ Cl=0.1, Cd= | 0.012305
|  |  |  | @ Cl=0.4, Cd= | 0.013014
|  |  |  | @ Cl=0.6, Cd= | 0.013303
alpha (deg) | Cl | Cd | Cm | Cl/Cd
-12.5 | -0.2908 | 0.11558 | -0.076 | -2.516
-12 | -0.2367 | 0.11079 | -0.078 | -2.1365
-11.5 | -0.2506 | 0.09624 | -0.0942 | -2.6039
-11 | -0.1976 | 0.09144 | -0.0968 | -2.161
-10.5 | -0.4272 | 0.04317 | -0.1388 | -9.8958
-10 | -0.4418 | 0.03869 | -0.1357 | -11.419
-9.5 | -0.4358 | 0.03447 | -0.1328 | -12.6429
-9 | -0.4142 | 0.03058 | -0.1302 | -13.5448
-8.5 | -0.3781 | 0.02746 | -0.1281 | -13.7691
-8 | -0.3369 | 0.02511 | -0.1263 | -13.417
-7.5 | -0.2912 | 0.02294 | -0.1246 | -12.694
-7 | -0.2421 | 0.02072 | -0.123 | -11.6844
-6.5 | -0.1942 | 0.01921 | -0.1217 | -10.1093
-6 | -0.1447 | 0.01782 | -0.1205 | -8.1201
-5.5 | -0.0913 | 0.01647 | -0.1199 | -5.5434
-5 | -0.0393 | 0.01514 | -0.1198 | -2.5958
-4.5 | 0.013 | 0.01311 | -0.1206 | 0.99161
-4 | 0.0712 | 0.01229 | -0.1209 | 5.7933
-3.5 | 0.1291 | 0.01232 | -0.1205 | 10.4789
-3 | 0.1876 | 0.0125 | -0.1202 | 15.008
-2.5 | 0.2473 | 0.0126 | -0.1199 | 19.627
-2 | 0.3056 | 0.01278 | -0.1196 | 23.9124
-1.5 | 0.3635 | 0.01297 | -0.1194 | 28.0262
-1 | 0.4223 | 0.01304 | -0.1193 | 32.385
-0.5 | 0.4817 | 0.01308 | -0.1194 | 36.8272
0 | 0.5391 | 0.01319 | -0.1195 | 40.8719
0.5 | 0.5981 | 0.0133 | -0.1198 | 44.9699
1 | 0.6578 | 0.0134 | -0.1201 | 49.0896
1.5 | 0.7137 | 0.01358 | -0.1199 | 52.5552
2 | 0.7715 | 0.01379 | -0.12 | 55.9463
2.5 | 0.8314 | 0.01395 | -0.1204 | 59.5986
3 | 0.8859 | 0.01422 | -0.1199 | 62.2996
3.5 | 0.9423 | 0.01448 | -0.1197 | 65.076
4 | 1.0009 | 0.01466 | -0.1197 | 68.2742
4.5 | 1.0536 | 0.01491 | -0.1189 | 70.664
5 | 1.1069 | 0.01517 | -0.118 | 72.9664
5.5 | 1.1603 | 0.01537 | -0.1171 | 75.4912
6 | 1.21 | 0.01543 | -0.1153 | 78.4187
6.5 | 1.2551 | 0.01548 | -0.1127 | 81.0788
7 | 1.2963 | 0.01556 | -0.1093 | 83.3098
7.5 | 1.338 | 0.01577 | -0.1065 | 84.8446
8 | 1.3649 | 0.01639 | -0.1014 | 83.2764
8.5 | 1.3828 | 0.01743 | -0.0952 | 79.3345
9 | 1.3931 | 0.01907 | -0.0886 | 73.0519
9.5 | 1.3917 | 0.02172 | -0.0816 | 64.0746
10 | 1.3769 | 0.02578 | -0.0745 | 53.4096
10.5 | 1.3596 | 0.03084 | -0.0687 | 44.0856
11 | 1.3435 | 0.03663 | -0.0644 | 36.6776
11.5 | 1.3305 | 0.04288 | -0.0615 | 31.0285
12 | 1.3187 | 0.0496 | -0.0594 | 26.5867
12.5 | 1.314 | 0.05605 | -0.0581 | 23.4434
13 | 1.3122 | 0.06254 | -0.0573 | 20.9818
13.5 | 1.313 | 0.06898 | -0.0569 | 19.0345
14 | 1.3162 | 0.07527 | -0.0567 | 17.4864

## 23. Re 250k Mach 0.50 (1)
BIGFOIL.COM POLAR EXPORT
NACA63-616 a=0.8
NACA63-616 a=0.8 |  |  |  | Cl Max: | 1.56 | at alpha= | 8 | deg
JavaFoil+Calcfoil stall+Eppler ext transition |  |  |  | L/D Max: | 76.71 | at alpha= | 5 | deg
Re: | 250000 |  |  | Cd Min: | 0.01093 | at alpha= | -3 | deg
Mach: | 0.5 |  |  | Cl=0 at alpha= | -4.694 | deg
|  |  |  | @ Cl=0.1, Cd= | 0.013815
|  |  |  | @ Cl=0.4, Cd= | 0.011153
|  |  |  | @ Cl=0.6, Cd= | 0.011646
alpha (deg) | Cl | Cd | Cm | Cl/Cd
-20 | -0.868 | 0.26112 | -0.056 | -3.324
-19.5 | -0.84 | 0.26151 | -0.056 | -3.213
-19 | -0.812 | 0.25641 | -0.057 | -3.168
-18.5 | -0.784 | 0.2505 | -0.057 | -3.132
-18 | -0.754 | 0.23973 | -0.055 | -3.147
-17.5 | -0.726 | 0.23325 | -0.055 | -3.114
-17 | -0.698 | 0.22176 | -0.055 | -3.148
-16.5 | -0.67 | 0.21023 | -0.055 | -3.188
-16 | -0.642 | 0.20466 | -0.056 | -3.137
-15.5 | -0.612 | 0.19715 | -0.053 | -3.106
-15 | -0.584 | 0.20016 | -0.052 | -2.918
-14.5 | -0.556 | 0.18437 | -0.052 | -3.016
-14 | -0.528 | 0.19359 | -0.052 | -2.726
-13.5 | -0.5 | 0.18959 | -0.052 | -2.635
-13 | -0.47 | 0.17163 | -0.049 | -2.74
-12.5 | -0.442 | 0.16212 | -0.049 | -2.727
-12 | -0.414 | 0.15884 | -0.05 | -2.605
-11.5 | -0.386 | 0.16143 | -0.05 | -2.389
-11 | -0.357 | 0.1583 | -0.051 | -2.257
-10.5 | -0.328 | 0.13517 | -0.046 | -2.43
-10 | -0.3 | 0.12522 | -0.046 | -2.398
-9.5 | -0.271 | 0.1094 | -0.034 | -2.481
-9 | -0.38 | 0.07518 | -0.054 | -5.054
-8.5 | -0.369 | 0.06559 | -0.05 | -5.624
-8 | -0.336 | 0.05903 | -0.053 | -5.697
-7.5 | -0.295 | 0.05424 | -0.055 | -5.435
-7 | -0.248 | 0.05022 | -0.057 | -4.937
-6.5 | -0.198 | 0.04688 | -0.059 | -4.214
-6 | -0.145 | 0.04337 | -0.062 | -3.342
-5.5 | -0.106 | 0.01625 | -0.113 | -6.503
-5 | -0.041 | 0.01621 | -0.114 | -2.506
-4.5 | 0.026 | 0.01431 | -0.115 | 1.802
-4 | 0.093 | 0.01379 | -0.116 | 6.762
-3.5 | 0.161 | 0.01403 | -0.117 | 11.507
-3 | 0.239 | 0.01093 | -0.123 | 21.911
-2.5 | 0.311 | 0.01102 | -0.124 | 28.258
-2 | 0.382 | 0.01113 | -0.125 | 34.37
-1.5 | 0.453 | 0.01122 | -0.125 | 40.398
-1 | 0.524 | 0.01141 | -0.126 | 45.934
-0.5 | 0.595 | 0.0116 | -0.126 | 51.276
0 | 0.652 | 0.01212 | -0.127 | 53.795
0.5 | 0.721 | 0.01244 | -0.127 | 57.923
1 | 0.789 | 0.01277 | -0.128 | 61.82
1.5 | 0.857 | 0.01311 | -0.128 | 65.385
2 | 0.925 | 0.01355 | -0.129 | 68.295
2.5 | 0.986 | 0.014 | -0.129 | 70.386
3 | 1.052 | 0.01446 | -0.13 | 72.724
3.5 | 1.118 | 0.01501 | -0.13 | 74.468
4 | 1.183 | 0.01563 | -0.131 | 75.67
4.5 | 1.247 | 0.01633 | -0.131 | 76.335
5 | 1.308 | 0.01706 | -0.131 | 76.71
5.5 | 1.367 | 0.01793 | -0.132 | 76.234
6 | 1.421 | 0.01887 | -0.132 | 75.337
6.5 | 1.465 | 0.03073 | -0.132 | 47.673
7 | 1.51 | 0.0316 | -0.132 | 47.785
7.5 | 1.542 | 0.03404 | -0.132 | 45.289
8 | 1.56 | 0.03693 | -0.132 | 42.25
8.5 | 1.56 | 0.04025 | -0.132 | 38.765
9 | 1.528 | 0.04396 | -0.132 | 34.749
9.5 | 1.22 | 0.07886 | -0.059 | 15.466
10 | 0.811 | 0.11791 | -0.046 | 6.877
10.5 | 0.838 | 0.14048 | -0.053 | 5.967
11 | 0.865 | 0.14079 | -0.054 | 6.142
11.5 | 0.893 | 0.15041 | -0.062 | 5.936
12 | 0.919 | 0.16353 | -0.062 | 5.621
12.5 | 0.946 | 0.16521 | -0.062 | 5.724
13 | 0.974 | 0.18558 | -0.068 | 5.246

## 24. Re 250k Mach 0.50 (2)
BIGFOIL.COM POLAR EXPORT
NACA63-616 a=0.8
NACA63-616 a=0.8 |  |  |  | Cl Max: | 1.3806 | at alpha= | 8.5 | deg
XFOIL ncrit=9 |  |  |  | L/D Max: | 64.1122 | at alpha= | 6.5 | deg
Re: | 250000 |  |  | Cd Min: | 0.237 | at alpha= | -20 | deg
Mach: | 0.5 |  |  | Cl=0 at alpha= | -4.5378 | deg
|  |  |  | @ Cl=0.1, Cd= | 0.014104
|  |  |  | @ Cl=0.4, Cd= | 0.014551
|  |  |  | @ Cl=0.6, Cd= | 0.015134
alpha (deg) | Cl | Cd | Cm | Cl/Cd
-20 | -0.4684 | 0.237 | -0.0194 | -1.9764
-19 | -0.4224 | 0.22149 | -0.0293 | -1.9071
-18.5 | -0.3988 | 0.21424 | -0.034 | -1.8615
-18 | -0.3834 | 0.20715 | -0.0408 | -1.8508
-17.5 | -0.3592 | 0.19873 | -0.0446 | -1.8075
-17 | -0.3343 | 0.1918 | -0.0479 | -1.743
-16.5 | -0.3163 | 0.18477 | -0.0523 | -1.7119
-16 | -0.3137 | 0.17826 | -0.0576 | -1.7598
-15.5 | -0.297 | 0.17356 | -0.0544 | -1.7112
-15 | -0.3087 | 0.17072 | -0.0519 | -1.8082
-14.5 | -0.2854 | 0.16106 | -0.06 | -1.772
-14 | -0.2461 | 0.15264 | -0.0669 | -1.6123
-13.5 | -0.2194 | 0.14268 | -0.0768 | -1.5377
-13 | -0.2002 | 0.13445 | -0.0876 | -1.489
-12.5 | -0.1557 | 0.12501 | -0.0932 | -1.2455
-12 | -0.1483 | 0.11636 | -0.1063 | -1.2745
-11.5 | -0.1062 | 0.1075 | -0.1102 | -0.98791
-11 | -0.0747 | 0.10071 | -0.1153 | -0.74173
-10.5 | -0.0883 | 0.08662 | -0.1256 | -1.0194
-10 | -0.1128 | 0.07226 | -0.1334 | -1.561
-9.5 | -0.1337 | 0.06191 | -0.138 | -2.1596
-9 | -0.1746 | 0.05116 | -0.1441 | -3.4128
-8.5 | -0.2156 | 0.04293 | -0.1477 | -5.0221
-8 | -0.249 | 0.03696 | -0.1474 | -6.737
-7.5 | -0.268 | 0.03251 | -0.1446 | -8.2436
-7 | -0.2537 | 0.02837 | -0.1419 | -8.9425
-6.5 | -0.2164 | 0.02463 | -0.1396 | -8.786
-6 | -0.1645 | 0.022 | -0.1375 | -7.4773
-5.5 | -0.1104 | 0.02011 | -0.1351 | -5.4898
-5 | -0.0563 | 0.01829 | -0.1332 | -3.0782
-4.5 | 0.0046 | 0.01675 | -0.1325 | 0.27463
-4 | 0.0657 | 0.01502 | -0.1328 | 4.3742
-3.5 | 0.126 | 0.01341 | -0.1336 | 9.396
-3 | 0.1936 | 0.01353 | -0.133 | 14.3089
-2.5 | 0.2644 | 0.0138 | -0.1325 | 19.1594
-2 | 0.329 | 0.01411 | -0.1318 | 23.3168
-1.5 | 0.3919 | 0.01453 | -0.1305 | 26.9718
-1 | 0.4589 | 0.0147 | -0.1302 | 31.2177
-0.5 | 0.5262 | 0.01483 | -0.1303 | 35.4821
0 | 0.5885 | 0.01509 | -0.1298 | 38.9993
0.5 | 0.6537 | 0.01534 | -0.1297 | 42.6141
1 | 0.7214 | 0.0155 | -0.1297 | 46.5419
1.5 | 0.7796 | 0.01594 | -0.1286 | 48.9084
2 | 0.8432 | 0.01632 | -0.1282 | 51.6667
2.5 | 0.9107 | 0.01659 | -0.1281 | 54.8945
3 | 0.9634 | 0.01722 | -0.1258 | 55.9466
3.5 | 1.0221 | 0.01775 | -0.1243 | 57.5831
4 | 1.0938 | 0.01798 | -0.1243 | 60.8343
4.5 | 1.1411 | 0.01864 | -0.1208 | 61.2178
5 | 1.1874 | 0.01933 | -0.1169 | 61.4278
5.5 | 1.2328 | 0.01991 | -0.1126 | 61.9186
6 | 1.2719 | 0.02022 | -0.1069 | 62.9031
6.5 | 1.3143 | 0.0205 | -0.1016 | 64.1122
7 | 1.3369 | 0.0214 | -0.0942 | 62.472
7.5 | 1.3567 | 0.02256 | -0.0873 | 60.1374
8 | 1.3761 | 0.0245 | -0.0813 | 56.1673
8.5 | 1.3806 | 0.02783 | -0.0752 | 49.6083
9 | 1.374 | 0.03251 | -0.0696 | 42.2639
9.5 | 1.3536 | 0.03895 | -0.0648 | 34.7522
10 | 1.328 | 0.04667 | -0.0616 | 28.4551
10.5 | 1.3047 | 0.05503 | -0.0599 | 23.7089
11 | 1.2871 | 0.06356 | -0.0591 | 20.2502
11.5 | 1.2743 | 0.07218 | -0.0591 | 17.6545
12 | 1.2654 | 0.08078 | -0.0596 | 15.6648
12.5 | 1.266 | 0.08862 | -0.0599 | 14.2857
13 | 1.2724 | 0.09614 | -0.0604 | 13.2349
13.5 | 1.2766 | 0.10418 | -0.0614 | 12.2538

## 25. Re 500k Mach 0.00 (1)
BIGFOIL.COM POLAR EXPORT
NACA63-616 a=0.8
NACA63-616 a=0.8 |  |  |  | Cl Max: | 1.691 | at alpha= | 12.5 | deg
JavaFoil+Calcfoil stall+Eppler ext transition |  |  |  | L/D Max: | 107.934 | at alpha= | 6 | deg
Re: | 500000 |  |  | Cd Min: | 0.0079 | at alpha= | -3.5 | deg
Mach: | 0 |  |  | Cl=0 at alpha= | -4.6967 | deg
|  |  |  | @ Cl=0.1, Cd= | 0.009378
|  |  |  | @ Cl=0.4, Cd= | 0.0081872
|  |  |  | @ Cl=0.6, Cd= | 0.00842
alpha (deg) | Cl | Cd | Cm | Cl/Cd
-20 | -0.655 | 0.19187 | -0.041 | -3.411
-19.5 | -0.668 | 0.18527 | -0.042 | -3.606
-19 | -0.68 | 0.17605 | -0.042 | -3.865
-18.5 | -0.691 | 0.16901 | -0.042 | -4.088
-18 | -0.701 | 0.15863 | -0.043 | -4.417
-17.5 | -0.709 | 0.14962 | -0.044 | -4.737
-17 | -0.715 | 0.14272 | -0.045 | -5.006
-16.5 | -0.718 | 0.13447 | -0.046 | -5.34
-16 | -0.719 | 0.12463 | -0.047 | -5.769
-15.5 | -0.717 | 0.11877 | -0.047 | -6.04
-15 | -0.713 | 0.11156 | -0.048 | -6.388
-14.5 | -0.705 | 0.10431 | -0.05 | -6.761
-14 | -0.694 | 0.09949 | -0.05 | -6.975
-13.5 | -0.681 | 0.09164 | -0.053 | -7.431
-13 | -0.664 | 0.0858 | -0.055 | -7.743
-12.5 | -0.645 | 0.0795 | -0.057 | -8.109
-12 | -0.622 | 0.0729 | -0.06 | -8.53
-11.5 | -0.603 | 0.06167 | -0.067 | -9.785
-11 | -0.554 | 0.0689 | -0.049 | -8.048
-10.5 | -0.529 | 0.05919 | -0.062 | -8.939
-10 | -0.488 | 0.05983 | -0.057 | -8.152
-9.5 | -0.516 | 0.01941 | -0.093 | -26.604
-9 | -0.472 | 0.0175 | -0.094 | -27.003
-8.5 | -0.424 | 0.01616 | -0.096 | -26.225
-8 | -0.372 | 0.01511 | -0.097 | -24.634
-7.5 | -0.319 | 0.01252 | -0.098 | -25.501
-7 | -0.265 | 0.01254 | -0.099 | -21.139
-6.5 | -0.218 | 0.01093 | -0.104 | -19.912
-6 | -0.158 | 0.0107 | -0.105 | -14.779
-5.5 | -0.098 | 0.0104 | -0.105 | -9.42
-5 | -0.037 | 0.01023 | -0.106 | -3.652
-4.5 | 0.024 | 0.01005 | -0.107 | 2.347
-4 | 0.085 | 0.00986 | -0.107 | 8.607
-3.5 | 0.146 | 0.0079 | -0.108 | 18.505
-3 | 0.208 | 0.00793 | -0.109 | 26.184
-2.5 | 0.27 | 0.008 | -0.109 | 33.706
-2 | 0.331 | 0.00808 | -0.11 | 40.976
-1.5 | 0.393 | 0.00817 | -0.11 | 48.054
-1 | 0.454 | 0.00832 | -0.111 | 54.558
-0.5 | 0.515 | 0.00846 | -0.112 | 60.932
0 | 0.577 | 0.00865 | -0.112 | 66.689
0.5 | 0.634 | 0.00808 | -0.112 | 78.497
1 | 0.694 | 0.00893 | -0.112 | 77.725
1.5 | 0.754 | 0.00912 | -0.113 | 82.661
2 | 0.813 | 0.00933 | -0.113 | 87.103
2.5 | 0.868 | 0.00954 | -0.114 | 90.988
3 | 0.927 | 0.00978 | -0.114 | 94.72
3.5 | 0.985 | 0.01005 | -0.114 | 97.987
4 | 1.043 | 0.01033 | -0.115 | 100.901
4.5 | 1.1 | 0.01063 | -0.115 | 103.453
5 | 1.156 | 0.01097 | -0.116 | 105.365
5.5 | 1.211 | 0.01132 | -0.116 | 106.928
6 | 1.264 | 0.01171 | -0.116 | 107.934
6.5 | 1.317 | 0.0122 | -0.117 | 107.909
7 | 1.367 | 0.01268 | -0.117 | 107.841
7.5 | 1.415 | 0.01324 | -0.118 | 106.941
8 | 1.461 | 0.01388 | -0.118 | 105.285
8.5 | 1.493 | 0.02312 | -0.117 | 64.59
9 | 1.534 | 0.0244 | -0.117 | 62.862
9.5 | 1.571 | 0.02558 | -0.118 | 61.427
10 | 1.603 | 0.02687 | -0.118 | 59.67
10.5 | 1.631 | 0.02829 | -0.118 | 57.642
11 | 1.654 | 0.02972 | -0.118 | 55.669
11.5 | 1.671 | 0.03145 | -0.118 | 53.144
12 | 1.684 | 0.03342 | -0.118 | 50.38
12.5 | 1.691 | 0.03555 | -0.118 | 47.551
13 | 1.689 | 0.03777 | -0.118 | 44.723
13.5 | 1.681 | 0.04022 | -0.118 | 41.812
14 | 1.668 | 0.04298 | -0.118 | 38.808
14.5 | 1.648 | 0.04636 | -0.118 | 35.551
15 | 1.625 | 0.04916 | -0.117 | 33.061
15.5 | 1.596 | 0.05315 | -0.117 | 30.024
16 | 1.555 | 0.06 | -0.116 | 25.922
16.5 | 1.507 | 0.06825 | -0.113 | 22.079
17 | 1.442 | 0.08347 | -0.109 | 17.277
17.5 | 1.378 | 0.1003 | -0.104 | 13.735

## 26. Re 500k Mach 0.00 (2)
BIGFOIL.COM POLAR EXPORT
NACA63-616 a=0.8
NACA63-616 a=0.8 |  |  |  | Cl Max: | 1.4436 | at alpha= | 20 | deg
XFOIL ncrit=9 |  |  |  | L/D Max: | 110.345 | at alpha= | 7 | deg
Re: | 500000 |  |  | Cd Min: | 0.20605 | at alpha= | -19.5 | deg
Mach: | 0 |  |  | Cl=0 at alpha= | -4.6739 | deg
|  |  |  | @ Cl=0.1, Cd= | 0.0084432
|  |  |  | @ Cl=0.4, Cd= | 0.0085403
|  |  |  | @ Cl=0.6, Cd= | 0.0088562
alpha (deg) | Cl | Cd | Cm | Cl/Cd
-19.5 | -0.4391 | 0.20605 | -0.0206 | -2.131
-19 | -0.4207 | 0.20047 | -0.0241 | -2.0986
-18.5 | -0.4046 | 0.19369 | -0.0282 | -2.0889
-18 | -0.4022 | 0.18339 | -0.0348 | -2.1931
-17.5 | -0.3815 | 0.17742 | -0.0371 | -2.1503
-17 | -0.3602 | 0.17291 | -0.0397 | -2.0832
-16.5 | -0.3621 | 0.16173 | -0.0464 | -2.2389
-16 | -0.3546 | 0.15277 | -0.05 | -2.3211
-15.5 | -0.5969 | 0.0827 | -0.0817 | -7.2177
-15 | -0.6796 | 0.06294 | -0.095 | -10.7976
-14.5 | -0.7099 | 0.05035 | -0.1079 | -14.0993
-14 | -0.7002 | 0.04227 | -0.1178 | -16.5649
-13.5 | -0.662 | 0.03908 | -0.1242 | -16.9396
-13 | -0.6566 | 0.03518 | -0.1261 | -18.664
-12.5 | -0.6638 | 0.03187 | -0.124 | -20.8284
-12 | -0.6692 | 0.0299 | -0.12 | -22.3813
-11.5 | -0.6502 | 0.02689 | -0.1179 | -24.18
-11 | -0.6174 | 0.02554 | -0.1164 | -24.1738
-10.5 | -0.5793 | 0.02427 | -0.1153 | -23.869
-10 | -0.5384 | 0.02298 | -0.1144 | -23.4291
-9.5 | -0.497 | 0.02036 | -0.1133 | -24.4106
-9 | -0.4511 | 0.01868 | -0.1127 | -24.1488
-8.5 | -0.404 | 0.01738 | -0.112 | -23.2451
-8 | -0.3543 | 0.01621 | -0.1118 | -21.8569
-7.5 | -0.3033 | 0.01525 | -0.1116 | -19.8885
-7 | -0.2543 | 0.01381 | -0.1114 | -18.4142
-6.5 | -0.2007 | 0.01299 | -0.1116 | -15.4503
-6 | -0.1469 | 0.01205 | -0.1119 | -12.1909
-5.5 | -0.0917 | 0.01133 | -0.1123 | -8.0936
-5 | -0.036 | 0.01053 | -0.113 | -3.4188
-4.5 | 0.0192 | 0.00953 | -0.1139 | 2.0147
-4 | 0.0747 | 0.00854 | -0.1149 | 8.7471
-3.5 | 0.1322 | 0.00832 | -0.1155 | 15.8894
-3 | 0.1903 | 0.00828 | -0.116 | 22.9831
-2.5 | 0.2482 | 0.00833 | -0.1164 | 29.7959
-2 | 0.3062 | 0.00843 | -0.1168 | 36.3227
-1.5 | 0.3637 | 0.00849 | -0.1171 | 42.8386
-1 | 0.4214 | 0.00857 | -0.1175 | 49.1715
-0.5 | 0.4791 | 0.0087 | -0.118 | 55.069
0 | 0.5362 | 0.00876 | -0.1183 | 61.21
0.5 | 0.5934 | 0.00884 | -0.1187 | 67.1267
1 | 0.6506 | 0.00898 | -0.1191 | 72.4499
1.5 | 0.7072 | 0.0091 | -0.1194 | 77.7143
2 | 0.7635 | 0.00923 | -0.1196 | 82.7194
2.5 | 0.8198 | 0.00941 | -0.1199 | 87.1201
3 | 0.8755 | 0.00959 | -0.12 | 91.293
3.5 | 0.9304 | 0.00976 | -0.1201 | 95.3279
4 | 0.9848 | 0.00997 | -0.12 | 98.7763
5 | 1.0912 | 0.01042 | -0.1195 | 104.7217
5.5 | 1.141 | 0.01066 | -0.1186 | 107.0356
6 | 1.1904 | 0.01092 | -0.1176 | 109.011
6.5 | 1.2375 | 0.01124 | -0.1163 | 110.0979
7 | 1.2789 | 0.01159 | -0.114 | 110.3451
7.5 | 1.3171 | 0.01205 | -0.1111 | 109.3029
8 | 1.3429 | 0.01262 | -0.1061 | 106.4105
8.5 | 1.3581 | 0.01346 | -0.0995 | 100.899
9 | 1.3667 | 0.01543 | -0.0933 | 88.5742
9.5 | 1.3695 | 0.01804 | -0.0869 | 75.9146
10 | 1.3705 | 0.02109 | -0.0811 | 64.9834
10.5 | 1.3739 | 0.02433 | -0.0763 | 56.4694
11 | 1.3793 | 0.02776 | -0.0723 | 49.6866
11.5 | 1.3824 | 0.03165 | -0.0687 | 43.6777
12 | 1.3865 | 0.03584 | -0.0658 | 38.6858
12.5 | 1.3935 | 0.04008 | -0.0636 | 34.768
13 | 1.3993 | 0.04468 | -0.0618 | 31.3183
13.5 | 1.4075 | 0.04931 | -0.0606 | 28.5439
14 | 1.4119 | 0.05459 | -0.0596 | 25.8637
14.5 | 1.4194 | 0.05974 | -0.0592 | 23.7596
15 | 1.4153 | 0.06653 | -0.059 | 21.2731
15.5 | 1.4244 | 0.07192 | -0.0593 | 19.8053
16 | 1.4292 | 0.07801 | -0.0599 | 18.3207
16.5 | 1.4251 | 0.08543 | -0.0609 | 16.6815
17 | 1.431 | 0.09174 | -0.0621 | 15.5984
17.5 | 1.4352 | 0.09842 | -0.0637 | 14.5824
18 | 1.4375 | 0.10546 | -0.0656 | 13.6308
18.5 | 1.4369 | 0.11265 | -0.0675 | 12.7554
19 | 1.44 | 0.1199 | -0.0703 | 12.01
19.5 | 1.4421 | 0.12722 | -0.0732 | 11.3355
20 | 1.4436 | 0.13464 | -0.0766 | 10.7219

## 27. Re 500k Mach 0.10 (1)
BIGFOIL.COM POLAR EXPORT
NACA63-616 a=0.8
NACA63-616 a=0.8 |  |  |  | Cl Max: | 1.685 | at alpha= | 12.5 | deg
JavaFoil+Calcfoil stall+Eppler ext transition |  |  |  | L/D Max: | 107.649 | at alpha= | 6 | deg
Re: | 500000 |  |  | Cd Min: | 0.00791 | at alpha= | -3.5 | deg
Mach: | 0.1 |  |  | Cl=0 at alpha= | -4.6936 | deg
|  |  |  | @ Cl=0.1, Cd= | 0.0093731
|  |  |  | @ Cl=0.4, Cd= | 0.0082023
|  |  |  | @ Cl=0.6, Cd= | 0.0084705
alpha (deg) | Cl | Cd | Cm | Cl/Cd
-20 | -0.61 | 0.19719 | -0.041 | -3.091
-19.5 | -0.626 | 0.18932 | -0.042 | -3.307
-19 | -0.642 | 0.17709 | -0.042 | -3.623
-18.5 | -0.656 | 0.16907 | -0.043 | -3.88
-18 | -0.668 | 0.16356 | -0.042 | -4.087
-17.5 | -0.68 | 0.15227 | -0.044 | -4.465
-17 | -0.689 | 0.14338 | -0.044 | -4.804
-16.5 | -0.696 | 0.13583 | -0.045 | -5.12
-16 | -0.7 | 0.12704 | -0.046 | -5.508
-15.5 | -0.701 | 0.11923 | -0.047 | -5.878
-15 | -0.699 | 0.11301 | -0.048 | -6.185
-14.5 | -0.694 | 0.10565 | -0.049 | -6.566
-14 | -0.685 | 0.1008 | -0.05 | -6.793
-13.5 | -0.674 | 0.09281 | -0.052 | -7.26
-13 | -0.659 | 0.08712 | -0.054 | -7.562
-12.5 | -0.641 | 0.08084 | -0.057 | -7.924
-12 | -0.618 | 0.07433 | -0.059 | -8.321
-11.5 | -0.597 | 0.06558 | -0.064 | -9.11
-11 | -0.581 | 0.05259 | -0.073 | -11.043
-10.5 | -0.525 | 0.06276 | -0.057 | -8.363
-10 | -0.487 | 0.06138 | -0.054 | -7.928
-9.5 | -0.516 | 0.01996 | -0.093 | -25.863
-9 | -0.473 | 0.01777 | -0.095 | -26.636
-8.5 | -0.425 | 0.01643 | -0.096 | -25.857
-8 | -0.374 | 0.01527 | -0.097 | -24.458
-7.5 | -0.321 | 0.01262 | -0.098 | -25.404
-7 | -0.266 | 0.01264 | -0.099 | -21.043
-6.5 | -0.219 | 0.01098 | -0.105 | -19.91
-6 | -0.159 | 0.01073 | -0.105 | -14.811
-5.5 | -0.098 | 0.01048 | -0.106 | -9.393
-5 | -0.038 | 0.01025 | -0.107 | -3.665
-4.5 | 0.024 | 0.01007 | -0.107 | 2.354
-4 | 0.085 | 0.00984 | -0.108 | 8.665
-3.5 | 0.147 | 0.00791 | -0.108 | 18.568
-3 | 0.209 | 0.00794 | -0.109 | 26.275
-2.5 | 0.271 | 0.00802 | -0.11 | 33.802
-2 | 0.333 | 0.00814 | -0.11 | 40.879
-1.5 | 0.395 | 0.00819 | -0.111 | 48.179
-1 | 0.456 | 0.00834 | -0.112 | 54.685
-0.5 | 0.518 | 0.00848 | -0.112 | 61.109
0 | 0.58 | 0.00866 | -0.113 | 66.893
0.5 | 0.637 | 0.00812 | -0.113 | 78.469
1 | 0.697 | 0.00897 | -0.113 | 77.733
1.5 | 0.757 | 0.00916 | -0.113 | 82.672
2 | 0.817 | 0.00938 | -0.114 | 87.123
2.5 | 0.872 | 0.00959 | -0.114 | 90.976
3 | 0.931 | 0.00983 | -0.115 | 94.674
3.5 | 0.989 | 0.01009 | -0.115 | 98.013
4 | 1.047 | 0.01039 | -0.115 | 100.763
4.5 | 1.105 | 0.0107 | -0.116 | 103.304
5 | 1.161 | 0.01104 | -0.116 | 105.158
5.5 | 1.216 | 0.0114 | -0.117 | 106.69
6 | 1.27 | 0.0118 | -0.117 | 107.649
6.5 | 1.322 | 0.01229 | -0.117 | 107.579
7 | 1.373 | 0.01278 | -0.118 | 107.435
7.5 | 1.421 | 0.01335 | -0.118 | 106.443
8 | 1.456 | 0.02222 | -0.117 | 65.502
8.5 | 1.499 | 0.02337 | -0.118 | 64.13
9 | 1.539 | 0.02468 | -0.118 | 62.333
9.5 | 1.575 | 0.0259 | -0.118 | 60.824
10 | 1.607 | 0.02725 | -0.119 | 58.961
10.5 | 1.633 | 0.02873 | -0.119 | 56.846
11 | 1.655 | 0.03024 | -0.119 | 54.743
11.5 | 1.67 | 0.03209 | -0.119 | 52.036
12 | 1.68 | 0.03402 | -0.119 | 49.391
12.5 | 1.685 | 0.03624 | -0.119 | 46.497
13 | 1.68 | 0.03852 | -0.119 | 43.622
13.5 | 1.669 | 0.04115 | -0.119 | 40.567
14 | 1.651 | 0.04451 | -0.118 | 37.088
14.5 | 1.627 | 0.04762 | -0.118 | 34.175
15 | 1.599 | 0.05064 | -0.118 | 31.584
15.5 | 1.56 | 0.0565 | -0.116 | 27.609
16 | 1.514 | 0.06362 | -0.115 | 23.792
16.5 | 1.452 | 0.07603 | -0.112 | 19.098
17 | 1.296 | 0.13172 | -0.083 | 9.841
17.5 | 1.264 | 0.13711 | -0.085 | 9.216

## 28. Re 500k Mach 0.10 (2)
BIGFOIL.COM POLAR EXPORT
NACA63-616 a=0.8
NACA63-616 a=0.8 |  |  |  | Cl Max: | 1.4363 | at alpha= | 20 | deg
XFOIL ncrit=9 |  |  |  | L/D Max: | 109.876 | at alpha= | 6.5 | deg
Re: | 500000 |  |  | Cd Min: | 0.20109 | at alpha= | -19 | deg
Mach: | 0.1 |  |  | Cl=0 at alpha= | -4.6718 | deg
|  |  |  | @ Cl=0.1, Cd= | 0.0084901
|  |  |  | @ Cl=0.4, Cd= | 0.0085774
|  |  |  | @ Cl=0.6, Cd= | 0.008888
alpha (deg) | Cl | Cd | Cm | Cl/Cd
-19 | -0.4204 | 0.20109 | -0.0243 | -2.0906
-18.5 | -0.4041 | 0.19428 | -0.0283 | -2.08
-18 | -0.401 | 0.18417 | -0.0349 | -2.1773
-17.5 | -0.3804 | 0.17802 | -0.0373 | -2.1368
-17 | -0.3588 | 0.1735 | -0.0399 | -2.068
-16.5 | -0.3595 | 0.16266 | -0.0465 | -2.2101
-16 | -0.3528 | 0.15338 | -0.0504 | -2.3002
-15.5 | -0.3498 | 0.14323 | -0.0545 | -2.4422
-15 | -0.6207 | 0.0723 | -0.0897 | -8.5851
-14.5 | -0.6712 | 0.05663 | -0.1033 | -11.8524
-14 | -0.6756 | 0.04625 | -0.1154 | -14.6076
-13.5 | -0.6337 | 0.04291 | -0.1225 | -14.7681
-13 | -0.6303 | 0.03763 | -0.1269 | -16.7499
-12.5 | -0.6422 | 0.03352 | -0.1259 | -19.1587
-12 | -0.654 | 0.03089 | -0.1224 | -21.1719
-11.5 | -0.6461 | 0.02781 | -0.1195 | -23.2327
-11 | -0.6157 | 0.02624 | -0.1178 | -23.4642
-10.5 | -0.5791 | 0.02492 | -0.1166 | -23.2384
-10 | -0.5397 | 0.02342 | -0.1155 | -23.0444
-9.5 | -0.4989 | 0.02088 | -0.1144 | -23.8937
-9 | -0.4532 | 0.019 | -0.1137 | -23.8526
-8.5 | -0.4059 | 0.01764 | -0.113 | -23.0102
-8 | -0.3563 | 0.01641 | -0.1126 | -21.7124
-7.5 | -0.3046 | 0.01548 | -0.1124 | -19.677
-7 | -0.2559 | 0.01394 | -0.1121 | -18.3572
-6.5 | -0.2022 | 0.01308 | -0.1123 | -15.4587
-6 | -0.1482 | 0.01214 | -0.1126 | -12.2076
-5.5 | -0.0926 | 0.01141 | -0.113 | -8.1157
-5 | -0.0365 | 0.01065 | -0.1135 | -3.4272
-4.5 | 0.0191 | 0.00963 | -0.1145 | 1.9834
-4 | 0.0749 | 0.00859 | -0.1155 | 8.7194
-3.5 | 0.1327 | 0.00836 | -0.1161 | 15.8732
-3 | 0.1911 | 0.00831 | -0.1165 | 22.9964
-2.5 | 0.2493 | 0.00836 | -0.117 | 29.8206
-2 | 0.3077 | 0.00845 | -0.1174 | 36.4142
-1.5 | 0.3657 | 0.00853 | -0.1177 | 42.8722
-1 | 0.4236 | 0.00861 | -0.1181 | 49.1986
-0.5 | 0.4816 | 0.00872 | -0.1185 | 55.2294
0 | 0.5392 | 0.00881 | -0.1188 | 61.2032
0.5 | 0.5967 | 0.00888 | -0.1192 | 67.1959
1 | 0.6542 | 0.00902 | -0.1196 | 72.5277
1.5 | 0.7112 | 0.00916 | -0.1199 | 77.6419
2 | 0.7677 | 0.00927 | -0.1202 | 82.8155
2.5 | 0.8243 | 0.00946 | -0.1204 | 87.1353
3 | 0.8804 | 0.00965 | -0.1205 | 91.2332
3.5 | 0.9355 | 0.00981 | -0.1205 | 95.3619
4 | 0.9902 | 0.01002 | -0.1204 | 98.8224
4.5 | 1.0446 | 0.01028 | -0.1203 | 101.6148
5 | 1.0972 | 0.0105 | -0.1198 | 104.4952
5.5 | 1.1472 | 0.01075 | -0.1188 | 106.7163
6.5 | 1.2438 | 0.01132 | -0.1164 | 109.8763
7 | 1.2841 | 0.01171 | -0.1137 | 109.6584
7.5 | 1.3216 | 0.01217 | -0.1107 | 108.5949
8 | 1.3451 | 0.01279 | -0.1051 | 105.1681
8.5 | 1.36 | 0.01371 | -0.0986 | 99.1977
9 | 1.3671 | 0.01581 | -0.0921 | 86.4706
9.5 | 1.3689 | 0.01855 | -0.0857 | 73.7951
10 | 1.3695 | 0.02171 | -0.08 | 63.0815
10.5 | 1.3722 | 0.0251 | -0.0752 | 54.6693
11 | 1.3757 | 0.02877 | -0.0712 | 47.8172
11.5 | 1.3797 | 0.03273 | -0.0678 | 42.154
12 | 1.3836 | 0.03706 | -0.0651 | 37.3341
12.5 | 1.3902 | 0.04146 | -0.063 | 33.5311
13 | 1.396 | 0.04621 | -0.0613 | 30.2099
13.5 | 1.402 | 0.05118 | -0.0601 | 27.3935
14 | 1.4074 | 0.0565 | -0.0593 | 24.9097
14.5 | 1.4135 | 0.06195 | -0.0589 | 22.8168
15 | 1.4107 | 0.06873 | -0.059 | 20.5252
15.5 | 1.4185 | 0.0744 | -0.0593 | 19.0659
16 | 1.4223 | 0.08077 | -0.06 | 17.6093
16.5 | 1.4173 | 0.08842 | -0.0611 | 16.0292
17 | 1.4245 | 0.09471 | -0.0625 | 15.0407
17.5 | 1.4284 | 0.10156 | -0.0642 | 14.0646
18 | 1.4301 | 0.10875 | -0.0663 | 13.1503
18.5 | 1.4308 | 0.11596 | -0.0683 | 12.3387
19 | 1.4333 | 0.12336 | -0.0712 | 11.6188
19.5 | 1.4349 | 0.13085 | -0.0744 | 10.966
20 | 1.4363 | 0.13838 | -0.078 | 10.3794

## 29. Re 500k Mach 0.25 (1)
BIGFOIL.COM POLAR EXPORT
NACA63-616 a=0.8
NACA63-616 a=0.8 |  |  |  | Cl Max: | 1.65 | at alpha= | 11.5 | deg
JavaFoil+Calcfoil stall+Eppler ext transition |  |  |  | L/D Max: | 105.615 | at alpha= | 6 | deg
Re: | 500000 |  |  | Cd Min: | 0.00773 | at alpha= | 0 | deg
Mach: | 0.25 |  |  | Cl=0 at alpha= | -4.6905 | deg
|  |  |  | @ Cl=0.1, Cd= | 0.0096571
|  |  |  | @ Cl=0.4, Cd= | 0.0083573
|  |  |  | @ Cl=0.6, Cd= | 0.0079129
alpha (deg) | Cl | Cd | Cm | Cl/Cd
-18.5 | -0.32 | 0.20312 | -0.041 | -1.578
-18 | -0.371 | 0.19266 | -0.042 | -1.925
-17.5 | -0.417 | 0.17398 | -0.043 | -2.395
-17 | -0.458 | 0.1639 | -0.043 | -2.796
-16.5 | -0.496 | 0.15632 | -0.044 | -3.17
-16 | -0.528 | 0.14394 | -0.044 | -3.67
-15.5 | -0.556 | 0.13914 | -0.044 | -3.996
-15 | -0.579 | 0.12738 | -0.045 | -4.544
-14.5 | -0.596 | 0.11632 | -0.047 | -5.124
-14 | -0.607 | 0.10849 | -0.048 | -5.599
-13.5 | -0.613 | 0.10121 | -0.05 | -6.057
-13 | -0.612 | 0.09394 | -0.051 | -6.517
-12.5 | -0.606 | 0.08765 | -0.053 | -6.911
-12 | -0.594 | 0.08149 | -0.055 | -7.286
-11.5 | -0.576 | 0.0758 | -0.056 | -7.597
-11 | -0.554 | 0.06912 | -0.06 | -8.021
-10.5 | -0.53 | 0.06137 | -0.065 | -8.642
-10 | -0.488 | 0.06352 | -0.052 | -7.687
-9.5 | -0.456 | 0.05706 | -0.06 | -7.986
-9 | -0.475 | 0.02022 | -0.096 | -23.514
-8.5 | -0.43 | 0.01762 | -0.098 | -24.415
-8 | -0.379 | 0.01629 | -0.099 | -23.282
-7.5 | -0.326 | 0.01511 | -0.1 | -21.594
-7 | -0.271 | 0.01254 | -0.101 | -21.623
-6.5 | -0.215 | 0.01259 | -0.103 | -17.038
-6 | -0.163 | 0.01094 | -0.108 | -14.895
-5.5 | -0.101 | 0.01068 | -0.109 | -9.462
-5 | -0.039 | 0.01046 | -0.11 | -3.685
-4.5 | 0.024 | 0.01026 | -0.11 | 2.371
-4 | 0.088 | 0.01004 | -0.111 | 8.718
-3.5 | 0.151 | 0.00803 | -0.111 | 18.807
-3 | 0.214 | 0.00811 | -0.112 | 26.453
-2.5 | 0.279 | 0.00813 | -0.113 | 34.272
-2 | 0.342 | 0.00821 | -0.113 | 41.669
-1.5 | 0.405 | 0.00837 | -0.114 | 48.461
-1 | 0.469 | 0.00853 | -0.115 | 54.987
-0.5 | 0.532 | 0.00864 | -0.115 | 61.577
0 | 0.591 | 0.00773 | -0.115 | 76.478
0.5 | 0.653 | 0.00899 | -0.115 | 72.69
1 | 0.715 | 0.00917 | -0.116 | 77.956
1.5 | 0.776 | 0.00938 | -0.116 | 82.772
2 | 0.838 | 0.00962 | -0.117 | 87.129
2.5 | 0.894 | 0.00987 | -0.117 | 90.654
3 | 0.955 | 0.01014 | -0.118 | 94.157
3.5 | 1.014 | 0.01042 | -0.118 | 97.314
4 | 1.074 | 0.01074 | -0.118 | 100.047
4.5 | 1.133 | 0.01108 | -0.119 | 102.228
5 | 1.191 | 0.01145 | -0.119 | 103.958
5.5 | 1.246 | 0.01184 | -0.12 | 105.236
6 | 1.301 | 0.01232 | -0.12 | 105.615
6.5 | 1.353 | 0.01285 | -0.12 | 105.304
7 | 1.404 | 0.0134 | -0.121 | 104.799
7.5 | 1.452 | 0.01409 | -0.121 | 103.083
8 | 1.485 | 0.02362 | -0.12 | 62.892
8.5 | 1.526 | 0.02486 | -0.121 | 61.399
9 | 1.563 | 0.02639 | -0.121 | 59.23
9.5 | 1.596 | 0.02785 | -0.121 | 57.322
10 | 1.621 | 0.02935 | -0.121 | 55.243
10.5 | 1.639 | 0.03113 | -0.122 | 52.649
11 | 1.648 | 0.03329 | -0.122 | 49.52
11.5 | 1.65 | 0.0355 | -0.121 | 46.493
12 | 1.645 | 0.03791 | -0.121 | 43.385
12.5 | 1.631 | 0.0406 | -0.121 | 40.172
13 | 1.602 | 0.04396 | -0.121 | 36.439
13.5 | 1.562 | 0.04767 | -0.12 | 32.761
14 | 1.509 | 0.05233 | -0.12 | 28.838
14.5 | 1.422 | 0.06474 | -0.115 | 21.96
15 | 1.219 | 0.12213 | -0.074 | 9.985
15.5 | 1.157 | 0.131 | -0.07 | 8.832
16 | 1.087 | 0.14184 | -0.064 | 7.661
16.5 | 1.013 | 0.15312 | -0.058 | 6.615

## 30. Re 500k Mach 0.25 (2)
BIGFOIL.COM POLAR EXPORT
NACA63-616 a=0.8
NACA63-616 a=0.8 |  |  |  | Cl Max: | 1.3953 | at alpha= | 17.5 | deg
XFOIL ncrit=9 |  |  |  | L/D Max: | 107.802 | at alpha= | 6.5 | deg
Re: | 500000 |  |  | Cd Min: | 0.16691 | at alpha= | -16.5 | deg
Mach: | 0.25 |  |  | Cl=0 at alpha= | -4.6592 | deg
|  |  |  | @ Cl=0.1, Cd= | 0.0088109
|  |  |  | @ Cl=0.4, Cd= | 0.0087519
|  |  |  | @ Cl=0.6, Cd= | 0.0090955
alpha (deg) | Cl | Cd | Cm | Cl/Cd
-16.5 | -0.3479 | 0.16691 | -0.0474 | -2.0844
-16 | -0.3426 | 0.15716 | -0.0524 | -2.1799
-15.5 | -0.3181 | 0.15357 | -0.0527 | -2.0714
-14.5 | -0.2971 | 0.13483 | -0.0648 | -2.2035
-13.5 | -0.2761 | 0.11119 | -0.083 | -2.4831
-13 | -0.4662 | 0.05935 | -0.1164 | -7.8551
-12.5 | -0.5058 | 0.04697 | -0.1274 | -10.7686
-12 | -0.5387 | 0.03997 | -0.13 | -13.4776
-11.5 | -0.5637 | 0.03432 | -0.1292 | -16.4248
-11 | -0.5635 | 0.0313 | -0.1271 | -18.0032
-10.5 | -0.5521 | 0.02962 | -0.1244 | -18.6394
-10 | -0.5334 | 0.02681 | -0.1223 | -19.8956
-9.5 | -0.5025 | 0.0243 | -0.1205 | -20.679
-9 | -0.4619 | 0.02114 | -0.1193 | -21.8496
-8.5 | -0.4152 | 0.01926 | -0.1184 | -21.5576
-8 | -0.3661 | 0.01766 | -0.1174 | -20.7305
-7.5 | -0.3142 | 0.01636 | -0.1168 | -19.2054
-7 | -0.2637 | 0.01483 | -0.1162 | -17.7815
-6.5 | -0.2102 | 0.01369 | -0.116 | -15.3543
-6 | -0.1539 | 0.01282 | -0.1161 | -12.0047
-5.5 | -0.0973 | 0.01192 | -0.1164 | -8.1628
-5 | -0.0394 | 0.01112 | -0.1168 | -3.5432
-4.5 | 0.0184 | 0.01021 | -0.1175 | 1.8022
-4 | 0.0759 | 0.00901 | -0.1187 | 8.424
-3.5 | 0.1352 | 0.00852 | -0.1194 | 15.8685
-3 | 0.1956 | 0.00848 | -0.1198 | 23.066
-2.5 | 0.256 | 0.00854 | -0.1202 | 29.9766
-2 | 0.316 | 0.00859 | -0.1205 | 36.787
-1.5 | 0.3761 | 0.0087 | -0.1209 | 43.2299
-1 | 0.436 | 0.00883 | -0.1212 | 49.3771
-0.5 | 0.4956 | 0.0089 | -0.1216 | 55.6854
0 | 0.5551 | 0.00899 | -0.1219 | 61.7464
0.5 | 0.6147 | 0.00913 | -0.1223 | 67.3275
1 | 0.6736 | 0.00924 | -0.1226 | 72.9004
1.5 | 0.7323 | 0.00938 | -0.1228 | 78.0704
2 | 0.7912 | 0.00957 | -0.1231 | 82.675
2.5 | 0.8491 | 0.00974 | -0.1232 | 87.1766
3 | 0.9067 | 0.00993 | -0.1232 | 91.3092
3.5 | 0.9642 | 0.01017 | -0.1231 | 94.8083
4 | 1.0203 | 0.01039 | -0.1228 | 98.2002
4.5 | 1.0755 | 0.01062 | -0.1223 | 101.2712
5 | 1.1293 | 0.01088 | -0.1215 | 103.796
5.5 | 1.1797 | 0.01114 | -0.12 | 105.8977
6 | 1.2295 | 0.01146 | -0.1185 | 107.2862
6.5 | 1.2753 | 0.01183 | -0.1162 | 107.8022
7 | 1.3106 | 0.0123 | -0.112 | 106.5528
7.5 | 1.3371 | 0.01293 | -0.1064 | 103.4107
8 | 1.3578 | 0.01392 | -0.1004 | 97.5431
8.5 | 1.3666 | 0.01536 | -0.0932 | 88.9714
9 | 1.3669 | 0.0182 | -0.0863 | 75.1044
9.5 | 1.3642 | 0.02166 | -0.08 | 62.9825
10 | 1.361 | 0.0256 | -0.0746 | 53.1641
10.5 | 1.3608 | 0.02977 | -0.0703 | 45.7104
11 | 1.3619 | 0.0343 | -0.0669 | 39.7055
11.5 | 1.363 | 0.03921 | -0.0641 | 34.7615
12.5 | 1.3697 | 0.04968 | -0.0604 | 27.5705
13 | 1.3763 | 0.05502 | -0.0593 | 25.0145
13.5 | 1.3745 | 0.06158 | -0.0587 | 22.3206
14 | 1.382 | 0.06735 | -0.0585 | 20.5197
14.5 | 1.3809 | 0.07439 | -0.0589 | 18.563
15 | 1.3836 | 0.08117 | -0.0594 | 17.0457
15.5 | 1.3879 | 0.08798 | -0.0604 | 15.7752
16 | 1.3868 | 0.09557 | -0.0618 | 14.5108
16.5 | 1.39 | 0.10283 | -0.0634 | 13.5175
17 | 1.3934 | 0.11025 | -0.0655 | 12.6385
17.5 | 1.3953 | 0.11792 | -0.068 | 11.8326
18 | 1.3952 | 0.1258 | -0.0707 | 11.0906
18.5 | 1.3942 | 0.13432 | -0.0743 | 10.3797
19 | 1.3914 | 0.14329 | -0.0788 | 9.7104
19.5 | 1.3891 | 0.15218 | -0.0837 | 9.128
20 | 1.3826 | 0.16166 | -0.0892 | 8.5525

## 31. Re 500k Mach 0.50 (1)
BIGFOIL.COM POLAR EXPORT
NACA63-616 a=0.8
NACA63-616 a=0.8 |  |  |  | Cl Max: | 1.569 | at alpha= | 8 | deg
JavaFoil+Calcfoil stall+Eppler ext transition |  |  |  | L/D Max: | 96.936 | at alpha= | 5 | deg
Re: | 500000 |  |  | Cd Min: | 0.00801 | at alpha= | -2.5 | deg
Mach: | 0.5 |  |  | Cl=0 at alpha= | -4.694 | deg
|  |  |  | @ Cl=0.1, Cd= | 0.010944
|  |  |  | @ Cl=0.4, Cd= | 0.0089503
|  |  |  | @ Cl=0.6, Cd= | 0.009387
alpha (deg) | Cl | Cd | Cm | Cl/Cd
-20 | -0.868 | 0.22465 | -0.056 | -3.864
-19.5 | -0.84 | 0.21707 | -0.056 | -3.871
-19 | -0.812 | 0.2158 | -0.057 | -3.764
-18.5 | -0.784 | 0.20989 | -0.057 | -3.738
-18 | -0.755 | 0.20063 | -0.055 | -3.761
-17.5 | -0.726 | 0.19384 | -0.055 | -3.747
-17 | -0.698 | 0.18679 | -0.055 | -3.738
-16.5 | -0.67 | 0.18213 | -0.055 | -3.68
-16 | -0.642 | 0.17688 | -0.056 | -3.63
-15.5 | -0.612 | 0.16734 | -0.053 | -3.66
-15 | -0.584 | 0.16516 | -0.052 | -3.536
-14.5 | -0.556 | 0.15829 | -0.053 | -3.513
-14 | -0.528 | 0.16103 | -0.053 | -3.278
-13.5 | -0.5 | 0.15728 | -0.054 | -3.177
-13 | -0.47 | 0.14373 | -0.05 | -3.273
-12.5 | -0.442 | 0.13856 | -0.05 | -3.191
-12 | -0.414 | 0.13528 | -0.05 | -3.059
-11.5 | -0.386 | 0.13041 | -0.05 | -2.957
-11 | -0.357 | 0.12722 | -0.051 | -2.809
-10.5 | -0.329 | 0.11192 | -0.046 | -2.935
-10 | -0.3 | 0.10437 | -0.047 | -2.877
-9.5 | -0.273 | 0.07695 | -0.054 | -3.544
-9 | -0.38 | 0.06965 | -0.055 | -5.459
-8.5 | -0.369 | 0.06029 | -0.053 | -6.125
-8 | -0.337 | 0.055 | -0.056 | -6.124
-7.5 | -0.296 | 0.05011 | -0.061 | -5.907
-7 | -0.288 | 0.01786 | -0.111 | -16.142
-6.5 | -0.231 | 0.01629 | -0.112 | -14.179
-6 | -0.17 | 0.01504 | -0.114 | -11.302
-5.5 | -0.106 | 0.01417 | -0.115 | -7.502
-5 | -0.041 | 0.01223 | -0.116 | -3.341
-4.5 | 0.026 | 0.01239 | -0.117 | 2.094
-4 | 0.098 | 0.01095 | -0.124 | 8.913
-3.5 | 0.168 | 0.01074 | -0.125 | 15.681
-3 | 0.239 | 0.00842 | -0.125 | 28.435
-2.5 | 0.311 | 0.00801 | -0.125 | 38.902
-2 | 0.382 | 0.00893 | -0.125 | 42.85
-1.5 | 0.453 | 0.00901 | -0.126 | 50.308
-1 | 0.524 | 0.00919 | -0.126 | 57.065
-0.5 | 0.595 | 0.00936 | -0.127 | 63.555
0 | 0.656 | 0.00969 | -0.128 | 67.727
0.5 | 0.725 | 0.00993 | -0.128 | 72.991
1 | 0.794 | 0.01019 | -0.129 | 77.913
1.5 | 0.862 | 0.01047 | -0.129 | 82.33
2 | 0.931 | 0.0108 | -0.13 | 86.139
2.5 | 0.991 | 0.01117 | -0.13 | 88.729
3 | 1.058 | 0.01155 | -0.131 | 91.57
3.5 | 1.124 | 0.01198 | -0.131 | 93.809
4 | 1.19 | 0.01246 | -0.131 | 95.511
4.5 | 1.254 | 0.01298 | -0.132 | 96.583
5 | 1.316 | 0.01358 | -0.132 | 96.936
5.5 | 1.375 | 0.01425 | -0.133 | 96.499
6 | 1.43 | 0.01499 | -0.133 | 95.38
6.5 | 1.47 | 0.02675 | -0.132 | 54.928
7 | 1.516 | 0.02756 | -0.133 | 55.012
7.5 | 1.55 | 0.02963 | -0.133 | 52.331
8 | 1.569 | 0.03214 | -0.133 | 48.82
8.5 | 1.569 | 0.03498 | -0.133 | 44.86
9 | 1.537 | 0.0383 | -0.133 | 40.129
9.5 | 1.433 | 0.04304 | -0.132 | 33.301
10 | 0.811 | 0.10158 | -0.048 | 7.985
10.5 | 0.838 | 0.11708 | -0.054 | 7.161
11 | 0.865 | 0.1207 | -0.054 | 7.166
11.5 | 0.893 | 0.12405 | -0.062 | 7.198
12 | 0.919 | 0.13532 | -0.062 | 6.793
12.5 | 0.946 | 0.13922 | -0.063 | 6.793
13 | 0.974 | 0.15521 | -0.068 | 6.273

## 32. Re 500k Mach 0.50 (2)
BIGFOIL.COM POLAR EXPORT
NACA63-616 a=0.8
NACA63-616 a=0.8 |  |  |  | Cl Max: | 1.3966 | at alpha= | 8 | deg
XFOIL ncrit=9 |  |  |  | L/D Max: | 95.4211 | at alpha= | 5 | deg
Re: | 500000 |  |  | Cd Min: | 0.23503 | at alpha= | -20 | deg
Mach: | 0.5 |  |  | Cl=0 at alpha= | -4.5934 | deg
|  |  |  | @ Cl=0.1, Cd= | 0.010849
|  |  |  | @ Cl=0.4, Cd= | 0.0094763
|  |  |  | @ Cl=0.6, Cd= | 0.0099452
alpha (deg) | Cl | Cd | Cm | Cl/Cd
-20 | -0.4696 | 0.23503 | -0.0189 | -1.998
-19.5 | -0.4451 | 0.22784 | -0.0237 | -1.9536
-19 | -0.4216 | 0.22032 | -0.0288 | -1.9136
-18.5 | -0.4027 | 0.21137 | -0.0351 | -1.9052
-18 | -0.3841 | 0.20312 | -0.041 | -1.891
-17.5 | -0.3565 | 0.19607 | -0.0442 | -1.8182
-17 | -0.3329 | 0.18951 | -0.0484 | -1.7566
-16.5 | -0.3225 | 0.18068 | -0.0545 | -1.7849
-16 | -0.2969 | 0.17195 | -0.0601 | -1.7267
-15.5 | -0.2591 | 0.16422 | -0.0673 | -1.5778
-15 | -0.2382 | 0.15325 | -0.078 | -1.5543
-14.5 | -0.2047 | 0.14507 | -0.0838 | -1.411
-14 | -0.1924 | 0.13518 | -0.0926 | -1.4233
-13.5 | -0.1651 | 0.12924 | -0.094 | -1.2775
-13 | -0.1687 | 0.11977 | -0.1006 | -1.4085
-12.5 | -0.1377 | 0.11585 | -0.0996 | -1.1886
-12 | -0.1505 | 0.10556 | -0.1067 | -1.4257
-11.5 | -0.1511 | 0.09419 | -0.1104 | -1.6042
-11 | -0.1374 | 0.08862 | -0.1112 | -1.5504
-10.5 | -0.1438 | 0.07922 | -0.1156 | -1.8152
-10 | -0.17 | 0.06673 | -0.1222 | -2.5476
-9.5 | -0.2304 | 0.05025 | -0.1332 | -4.5851
-9 | -0.2709 | 0.04026 | -0.1393 | -6.7288
-8.5 | -0.2996 | 0.03303 | -0.1417 | -9.0705
-8 | -0.3194 | 0.02768 | -0.1405 | -11.539
-7.5 | -0.3142 | 0.02346 | -0.1386 | -13.393
-7 | -0.2778 | 0.02028 | -0.1367 | -13.6982
-6.5 | -0.23 | 0.01762 | -0.1346 | -13.0533
-6 | -0.175 | 0.01582 | -0.133 | -11.0619
-5.5 | -0.1155 | 0.01443 | -0.1319 | -8.0042
-4.5 | 0.0119 | 0.01217 | -0.1315 | 0.97781
-4 | 0.0788 | 0.01126 | -0.1318 | 6.9982
-3.5 | 0.1448 | 0.00998 | -0.133 | 14.509
-3 | 0.2128 | 0.00925 | -0.1339 | 23.0054
-2.5 | 0.2819 | 0.00925 | -0.134 | 30.4757
-2 | 0.3508 | 0.00939 | -0.1342 | 37.3589
-1.5 | 0.4192 | 0.00951 | -0.1343 | 44.0799
-1 | 0.4872 | 0.00971 | -0.1344 | 50.1751
-0.5 | 0.5544 | 0.00983 | -0.1345 | 56.3988
0 | 0.6217 | 0.01 | -0.1346 | 62.17
0.5 | 0.6894 | 0.01021 | -0.1348 | 67.522
1 | 0.7548 | 0.01038 | -0.1346 | 72.7168
1.5 | 0.8207 | 0.01061 | -0.1344 | 77.3516
2 | 0.887 | 0.01089 | -0.1342 | 81.4509
2.5 | 0.9504 | 0.01117 | -0.1334 | 85.085
3 | 1.0146 | 0.01149 | -0.1326 | 88.3029
3.5 | 1.0776 | 0.01183 | -0.1315 | 91.0904
4 | 1.1362 | 0.0122 | -0.1295 | 93.1311
4.5 | 1.1933 | 0.01262 | -0.127 | 94.5563
5 | 1.2462 | 0.01306 | -0.1237 | 95.4211
5.5 | 1.2815 | 0.01355 | -0.1173 | 94.5756
6 | 1.3179 | 0.0143 | -0.1114 | 92.1608
6.5 | 1.3539 | 0.01525 | -0.1057 | 88.7803
7 | 1.3793 | 0.01663 | -0.0989 | 82.9405
7.5 | 1.393 | 0.01875 | -0.0915 | 74.2933
8 | 1.3966 | 0.02184 | -0.0841 | 63.9469
9 | 1.3628 | 0.03227 | -0.0711 | 42.2312
9.5 | 1.3454 | 0.03909 | -0.0672 | 34.418
10 | 1.3316 | 0.04621 | -0.0646 | 28.8163
10.5 | 1.323 | 0.05342 | -0.0628 | 24.766
11 | 1.3165 | 0.06093 | -0.0618 | 21.6068
11.5 | 1.3146 | 0.06844 | -0.0613 | 19.2081
12 | 1.312 | 0.07642 | -0.0615 | 17.1683
12.5 | 1.3099 | 0.0847 | -0.0622 | 15.4652
13 | 1.3108 | 0.09291 | -0.0632 | 14.1083

## 33. Re 750k Mach 0.00 (1)
BIGFOIL.COM POLAR EXPORT
NACA63-616 a=0.8
NACA63-616 a=0.8 |  |  |  | Cl Max: | 1.697 | at alpha= | 12.5 | deg
JavaFoil+Calcfoil stall+Eppler ext transition |  |  |  | L/D Max: | 120.08 | at alpha= | 6.5 | deg
Re: | 750000 |  |  | Cd Min: | 0.00706 | at alpha= | -3.5 | deg
Mach: | 0 |  |  | Cl=0 at alpha= | -4.6967 | deg
|  |  |  | @ Cl=0.1, Cd= | 0.0085229
|  |  |  | @ Cl=0.4, Cd= | 0.0073338
|  |  |  | @ Cl=0.6, Cd= | 0.0077579
alpha (deg) | Cl | Cd | Cm | Cl/Cd
-20 | -0.655 | 0.1841 | -0.043 | -3.559
-19.5 | -0.669 | 0.17872 | -0.043 | -3.742
-19 | -0.681 | 0.16894 | -0.044 | -4.033
-18.5 | -0.692 | 0.16125 | -0.044 | -4.29
-18 | -0.702 | 0.15446 | -0.045 | -4.543
-17.5 | -0.71 | 0.14264 | -0.046 | -4.974
-17 | -0.715 | 0.13617 | -0.046 | -5.253
-16.5 | -0.719 | 0.12946 | -0.047 | -5.553
-16 | -0.72 | 0.12098 | -0.048 | -5.952
-15.5 | -0.719 | 0.11415 | -0.049 | -6.296
-15 | -0.714 | 0.10738 | -0.051 | -6.653
-14.5 | -0.707 | 0.10057 | -0.052 | -7.031
-14 | -0.696 | 0.09554 | -0.053 | -7.284
-13.5 | -0.684 | 0.08704 | -0.056 | -7.861
-13 | -0.668 | 0.08033 | -0.059 | -8.319
-12.5 | -0.651 | 0.07289 | -0.062 | -8.925
-12 | -0.639 | 0.05924 | -0.07 | -10.787
-11.5 | -0.649 | 0.03409 | -0.084 | -19.034
-11 | -0.618 | 0.02974 | -0.085 | -20.782
-10.5 | -0.601 | 0.02016 | -0.091 | -29.836
-10 | -0.562 | 0.01892 | -0.092 | -29.717
-9.5 | -0.521 | 0.01697 | -0.094 | -30.693
-9 | -0.475 | 0.01563 | -0.095 | -30.409
-8.5 | -0.426 | 0.01451 | -0.096 | -29.354
-8 | -0.374 | 0.01197 | -0.097 | -31.236
-7.5 | -0.321 | 0.01193 | -0.098 | -26.884
-7 | -0.277 | 0.01024 | -0.103 | -27.01
-6.5 | -0.218 | 0.01 | -0.104 | -21.769
-6 | -0.158 | 0.00977 | -0.105 | -16.185
-5.5 | -0.098 | 0.00954 | -0.105 | -10.269
-5 | -0.037 | 0.00934 | -0.106 | -4.004
-4.5 | 0.024 | 0.00918 | -0.107 | 2.569
-4 | 0.085 | 0.009 | -0.107 | 9.423
-3.5 | 0.146 | 0.00706 | -0.108 | 20.695
-3 | 0.208 | 0.00711 | -0.109 | 29.218
-2.5 | 0.27 | 0.00715 | -0.109 | 37.718
-2 | 0.331 | 0.00721 | -0.11 | 45.92
-1.5 | 0.393 | 0.00732 | -0.11 | 53.653
-1 | 0.454 | 0.00744 | -0.111 | 61.055
-0.5 | 0.515 | 0.00753 | -0.112 | 68.396
0 | 0.577 | 0.00769 | -0.112 | 75.007
0.5 | 0.638 | 0.00787 | -0.113 | 81.104
1 | 0.699 | 0.00802 | -0.113 | 87.188
1.5 | 0.758 | 0.00779 | -0.113 | 97.272
2 | 0.816 | 0.00836 | -0.114 | 97.603
2.5 | 0.871 | 0.00856 | -0.114 | 101.723
3 | 0.93 | 0.00878 | -0.114 | 105.847
3.5 | 0.988 | 0.00901 | -0.115 | 109.696
4 | 1.046 | 0.00928 | -0.115 | 112.735
4.5 | 1.103 | 0.00957 | -0.116 | 115.312
5 | 1.16 | 0.00986 | -0.116 | 117.575
5.5 | 1.214 | 0.01017 | -0.116 | 119.356
6 | 1.268 | 0.01059 | -0.117 | 119.704
6.5 | 1.32 | 0.01099 | -0.117 | 120.08
7 | 1.371 | 0.01146 | -0.118 | 119.664
7.5 | 1.419 | 0.01203 | -0.118 | 117.965
8 | 1.465 | 0.01267 | -0.118 | 115.639
8.5 | 1.496 | 0.02137 | -0.117 | 69.996
9 | 1.536 | 0.02258 | -0.118 | 68.045
9.5 | 1.574 | 0.02369 | -0.118 | 66.449
10 | 1.606 | 0.02484 | -0.118 | 64.671
10.5 | 1.634 | 0.02613 | -0.118 | 62.527
11 | 1.658 | 0.02744 | -0.119 | 60.417
11.5 | 1.676 | 0.02894 | -0.119 | 57.922
12 | 1.69 | 0.03066 | -0.119 | 55.12
12.5 | 1.697 | 0.0326 | -0.119 | 52.063
13 | 1.696 | 0.03461 | -0.119 | 49
13.5 | 1.688 | 0.03677 | -0.119 | 45.919
14 | 1.675 | 0.03926 | -0.119 | 42.677
14.5 | 1.657 | 0.04213 | -0.118 | 39.32
15 | 1.634 | 0.04467 | -0.118 | 36.578
15.5 | 1.606 | 0.04808 | -0.118 | 33.403
16 | 1.57 | 0.05317 | -0.117 | 29.532
16.5 | 1.532 | 0.05775 | -0.116 | 26.529
17 | 1.488 | 0.06423 | -0.115 | 23.17
17.5 | 1.444 | 0.06997 | -0.114 | 20.639

## 34. Re 750k Mach 0.00 (2)
BIGFOIL.COM POLAR EXPORT
NACA63-616 a=0.8
NACA63-616 a=0.8 |  |  |  | Cl Max: | 1.4964 | at alpha= | 17.5 | deg
XFOIL ncrit=9 |  |  |  | L/D Max: | 125.235 | at alpha= | 6 | deg
Re: | 750000 |  |  | Cd Min: | 0.20248 | at alpha= | -19.5 | deg
Mach: | 0 |  |  | Cl=0 at alpha= | -4.669 | deg
|  |  |  | @ Cl=0.1, Cd= | 0.0076539
|  |  |  | @ Cl=0.4, Cd= | 0.0072649
|  |  |  | @ Cl=0.6, Cd= | 0.0075732
alpha (deg) | Cl | Cd | Cm | Cl/Cd
-19.5 | -0.4452 | 0.20248 | -0.0218 | -2.1987
-19 | -0.4247 | 0.19768 | -0.0249 | -2.1484
-17.5 | -0.7572 | 0.08632 | -0.0764 | -8.772
-17 | -0.8028 | 0.07094 | -0.0863 | -11.3166
-16.5 | -0.8098 | 0.06247 | -0.0922 | -12.963
-16 | -0.8241 | 0.05391 | -0.0978 | -15.2866
-15 | -0.7963 | 0.03976 | -0.1153 | -20.0277
-14.5 | -0.7791 | 0.03553 | -0.1189 | -21.9279
-14 | -0.7664 | 0.03261 | -0.1194 | -23.502
-13.5 | -0.7553 | 0.02996 | -0.1188 | -25.2103
-13 | -0.7434 | 0.02753 | -0.1177 | -27.0033
-12.5 | -0.7299 | 0.02531 | -0.116 | -28.8384
-12 | -0.7164 | 0.02379 | -0.1135 | -30.1135
-11.5 | -0.6907 | 0.02146 | -0.1117 | -32.1855
-11 | -0.6511 | 0.02032 | -0.111 | -32.0423
-10.5 | -0.6082 | 0.01936 | -0.1104 | -31.4153
-10 | -0.5611 | 0.01844 | -0.1102 | -30.4284
-9.5 | -0.5182 | 0.01669 | -0.1094 | -31.0485
-9 | -0.4696 | 0.01555 | -0.1094 | -30.1994
-8.5 | -0.4194 | 0.01455 | -0.1093 | -28.8247
-8 | -0.3675 | 0.01364 | -0.1094 | -26.9428
-7.5 | -0.315 | 0.01267 | -0.1096 | -24.8619
-7 | -0.2616 | 0.01178 | -0.11 | -22.2071
-6.5 | -0.2063 | 0.01121 | -0.1104 | -18.4032
-6 | -0.1507 | 0.0105 | -0.1109 | -14.3524
-5.5 | -0.0941 | 0.00998 | -0.1115 | -9.4289
-5 | -0.0374 | 0.00943 | -0.1122 | -3.9661
-4.5 | 0.0191 | 0.00879 | -0.113 | 2.1729
-4 | 0.0757 | 0.00793 | -0.1141 | 9.546
-3.5 | 0.1329 | 0.00728 | -0.1151 | 18.2555
-3 | 0.191 | 0.00715 | -0.1157 | 26.7133
-2.5 | 0.2493 | 0.00714 | -0.1163 | 34.916
-2 | 0.3077 | 0.00715 | -0.1169 | 43.035
-1.5 | 0.3659 | 0.0072 | -0.1174 | 50.8194
-1 | 0.4237 | 0.00731 | -0.1178 | 57.9617
-0.5 | 0.4818 | 0.00735 | -0.1184 | 65.551
0 | 0.5396 | 0.00744 | -0.1189 | 72.5269
0.5 | 0.5969 | 0.00757 | -0.1193 | 78.8507
1 | 0.6543 | 0.00763 | -0.1197 | 85.7536
1.5 | 0.7114 | 0.00776 | -0.1201 | 91.6753
2 | 0.7678 | 0.00794 | -0.1204 | 96.7003
2.5 | 0.8244 | 0.00803 | -0.1207 | 102.665
3 | 0.8803 | 0.0082 | -0.1209 | 107.3537
3.5 | 0.9352 | 0.00843 | -0.121 | 110.9371
4 | 0.9902 | 0.00857 | -0.121 | 115.5426
4.5 | 1.0443 | 0.00877 | -0.1209 | 119.0764
5 | 1.0965 | 0.00901 | -0.1205 | 121.6981
5.5 | 1.1481 | 0.00928 | -0.12 | 123.7177
6 | 1.1985 | 0.00957 | -0.1192 | 125.2351
6.5 | 1.2442 | 0.00997 | -0.1177 | 124.7944
7 | 1.2864 | 0.01048 | -0.1156 | 122.7481
7.5 | 1.3229 | 0.01111 | -0.1125 | 119.0729
8 | 1.3417 | 0.0121 | -0.1064 | 110.8843
8.5 | 1.351 | 0.01374 | -0.0994 | 98.3261
9 | 1.3562 | 0.01564 | -0.0923 | 86.7136
9.5 | 1.3645 | 0.01788 | -0.0868 | 76.3143
10 | 1.3743 | 0.02043 | -0.0819 | 67.2687
10.5 | 1.3856 | 0.02311 | -0.0777 | 59.9567
11 | 1.3959 | 0.02608 | -0.0739 | 53.5238
11.5 | 1.4045 | 0.02942 | -0.0705 | 47.7396
12 | 1.4145 | 0.03295 | -0.0677 | 42.9287
12.5 | 1.4259 | 0.03659 | -0.0654 | 38.9697
13 | 1.4409 | 0.04013 | -0.0637 | 35.9058
13.5 | 1.4481 | 0.04463 | -0.062 | 32.4468
14 | 1.4631 | 0.04853 | -0.061 | 30.1484
14.5 | 1.4683 | 0.05365 | -0.0601 | 27.3681
15 | 1.4768 | 0.05868 | -0.0596 | 25.167
15.5 | 1.4861 | 0.06377 | -0.0595 | 23.3041
16 | 1.4886 | 0.06991 | -0.0598 | 21.2931
16.5 | 1.4863 | 0.07693 | -0.0605 | 19.3202
17 | 1.4928 | 0.08295 | -0.0614 | 17.9964
17.5 | 1.4964 | 0.08954 | -0.0627 | 16.7121
18 | 1.493 | 0.09731 | -0.0647 | 15.3427
18.5 | 1.4852 | 0.10596 | -0.0672 | 14.0166
19 | 1.4877 | 0.11314 | -0.0696 | 13.1492
19.5 | 1.4861 | 0.1211 | -0.0726 | 12.2717
20 | 1.4841 | 0.12919 | -0.0761 | 11.4877

## 35. Re 750k Mach 0.10 (1)
BIGFOIL.COM POLAR EXPORT
NACA63-616 a=0.8
NACA63-616 a=0.8 |  |  |  | Cl Max: | 1.691 | at alpha= | 12.5 | deg
JavaFoil+Calcfoil stall+Eppler ext transition |  |  |  | L/D Max: | 119.714 | at alpha= | 6.5 | deg
Re: | 750000 |  |  | Cd Min: | 0.00708 | at alpha= | -3.5 | deg
Mach: | 0.1 |  |  | Cl=0 at alpha= | -4.6936 | deg
|  |  |  | @ Cl=0.1, Cd= | 0.0085506
|  |  |  | @ Cl=0.4, Cd= | 0.0073398
|  |  |  | @ Cl=0.6, Cd= | 0.0077892
alpha (deg) | Cl | Cd | Cm | Cl/Cd
-20 | -0.61 | 0.18808 | -0.042 | -3.244
-19.5 | -0.627 | 0.18071 | -0.043 | -3.468
-19 | -0.642 | 0.1708 | -0.043 | -3.761
-18.5 | -0.657 | 0.16413 | -0.044 | -4.002
-18 | -0.669 | 0.1562 | -0.044 | -4.285
-17.5 | -0.681 | 0.14731 | -0.045 | -4.621
-17 | -0.69 | 0.13955 | -0.046 | -4.943
-16.5 | -0.696 | 0.12987 | -0.047 | -5.362
-16 | -0.701 | 0.12186 | -0.048 | -5.749
-15.5 | -0.702 | 0.11601 | -0.049 | -6.05
-15 | -0.7 | 0.10886 | -0.05 | -6.433
-14.5 | -0.695 | 0.10246 | -0.051 | -6.788
-14 | -0.687 | 0.09687 | -0.052 | -7.088
-13.5 | -0.676 | 0.08861 | -0.055 | -7.633
-13 | -0.662 | 0.08187 | -0.058 | -8.087
-12.5 | -0.645 | 0.07493 | -0.061 | -8.61
-12 | -0.628 | 0.06546 | -0.066 | -9.601
-11.5 | -0.639 | 0.03893 | -0.082 | -16.408
-11 | -0.622 | 0.02926 | -0.087 | -21.253
-10.5 | -0.6 | 0.02094 | -0.091 | -28.652
-10 | -0.562 | 0.01937 | -0.093 | -29.018
-9.5 | -0.522 | 0.01724 | -0.094 | -30.267
-9 | -0.476 | 0.01582 | -0.095 | -30.117
-8.5 | -0.427 | 0.01475 | -0.096 | -28.931
-8 | -0.375 | 0.01211 | -0.098 | -30.984
-7.5 | -0.322 | 0.01206 | -0.099 | -26.68
-7 | -0.278 | 0.01026 | -0.104 | -27.067
-6.5 | -0.219 | 0.00999 | -0.105 | -21.881
-6 | -0.159 | 0.00979 | -0.105 | -16.22
-5.5 | -0.098 | 0.00956 | -0.106 | -10.296
-5 | -0.038 | 0.00934 | -0.107 | -4.02
-4.5 | 0.024 | 0.00925 | -0.107 | 2.564
-4 | 0.085 | 0.00902 | -0.108 | 9.446
-3.5 | 0.147 | 0.00708 | -0.108 | 20.749
-3 | 0.209 | 0.00712 | -0.109 | 29.327
-2.5 | 0.271 | 0.00717 | -0.11 | 37.826
-2 | 0.333 | 0.00727 | -0.11 | 45.804
-1.5 | 0.395 | 0.00733 | -0.111 | 53.808
-1 | 0.456 | 0.00745 | -0.112 | 61.21
-0.5 | 0.518 | 0.00755 | -0.112 | 68.612
0 | 0.58 | 0.00774 | -0.113 | 74.922
0.5 | 0.641 | 0.00789 | -0.113 | 81.275
1 | 0.703 | 0.00804 | -0.114 | 87.36
1.5 | 0.761 | 0.00783 | -0.114 | 97.097
2 | 0.82 | 0.0084 | -0.114 | 97.617
2.5 | 0.875 | 0.0086 | -0.115 | 101.731
3 | 0.934 | 0.00883 | -0.115 | 105.816
3.5 | 0.993 | 0.00906 | -0.115 | 109.619
4 | 1.051 | 0.00933 | -0.116 | 112.615
4.5 | 1.108 | 0.00963 | -0.116 | 115.146
5 | 1.165 | 0.00993 | -0.117 | 117.345
5.5 | 1.22 | 0.01026 | -0.117 | 118.842
6 | 1.273 | 0.01067 | -0.117 | 119.38
6.5 | 1.326 | 0.01108 | -0.118 | 119.714
7 | 1.377 | 0.01156 | -0.118 | 119.056
7.5 | 1.425 | 0.01215 | -0.118 | 117.261
8 | 1.458 | 0.02059 | -0.118 | 70.846
8.5 | 1.501 | 0.02162 | -0.118 | 69.42
9 | 1.541 | 0.02284 | -0.118 | 67.475
9.5 | 1.578 | 0.02393 | -0.118 | 65.956
10 | 1.61 | 0.02518 | -0.119 | 63.947
10.5 | 1.637 | 0.02654 | -0.119 | 61.677
11 | 1.659 | 0.02792 | -0.119 | 59.415
11.5 | 1.676 | 0.02946 | -0.119 | 56.884
12 | 1.686 | 0.0312 | -0.119 | 54.055
12.5 | 1.691 | 0.03321 | -0.119 | 50.931
13 | 1.687 | 0.03534 | -0.119 | 47.751
13.5 | 1.676 | 0.03772 | -0.119 | 44.441
14 | 1.659 | 0.04056 | -0.119 | 40.895
14.5 | 1.636 | 0.0433 | -0.119 | 37.785
15 | 1.609 | 0.04594 | -0.119 | 35.026
15.5 | 1.574 | 0.05005 | -0.118 | 31.454
16 | 1.533 | 0.05525 | -0.117 | 27.754
16.5 | 1.488 | 0.06121 | -0.116 | 24.303
17 | 1.436 | 0.06864 | -0.115 | 20.916
17.5 | 1.381 | 0.07774 | -0.113 | 17.767

## 36. Re 750k Mach 0.10 (2)
BIGFOIL.COM POLAR EXPORT
NACA63-616 a=0.8
NACA63-616 a=0.8 |  |  |  | Cl Max: | 1.4865 | at alpha= | 17.5 | deg
XFOIL ncrit=9 |  |  |  | L/D Max: | 124.829 | at alpha= | 6 | deg
Re: | 750000 |  |  | Cd Min: | 0.13388 | at alpha= | 20 | deg
Mach: | 0.1 |  |  | Cl=0 at alpha= | -4.6678 | deg
|  |  |  | @ Cl=0.1, Cd= | 0.0077208
|  |  |  | @ Cl=0.4, Cd= | 0.0072752
|  |  |  | @ Cl=0.6, Cd= | 0.0075894
alpha (deg) | Cl | Cd | Cm | Cl/Cd
-17 | -0.7294 | 0.08463 | -0.0786 | -8.6187
-16.5 | -0.7584 | 0.07176 | -0.0872 | -10.5686
-16 | -0.7862 | 0.06035 | -0.0948 | -13.0273
-15 | -0.7686 | 0.04428 | -0.1135 | -17.3577
-14.5 | -0.7625 | 0.03775 | -0.1196 | -20.1987
-14 | -0.7512 | 0.03447 | -0.1204 | -21.7929
-13.5 | -0.7413 | 0.03159 | -0.1202 | -23.4663
-13 | -0.7312 | 0.02883 | -0.1194 | -25.3625
-12.5 | -0.7192 | 0.02634 | -0.118 | -27.3045
-12 | -0.7094 | 0.02445 | -0.1155 | -29.0143
-11.5 | -0.6892 | 0.02207 | -0.1133 | -31.2279
-11 | -0.6516 | 0.02082 | -0.1124 | -31.2968
-10.5 | -0.6099 | 0.01977 | -0.1116 | -30.8498
-10 | -0.5633 | 0.01879 | -0.1113 | -29.9787
-9.5 | -0.5198 | 0.01707 | -0.1105 | -30.4511
-9 | -0.4719 | 0.0158 | -0.1103 | -29.8671
-8.5 | -0.4216 | 0.01475 | -0.1102 | -28.5831
-8 | -0.3698 | 0.0138 | -0.1102 | -26.7971
-7.5 | -0.3165 | 0.01291 | -0.1104 | -24.5159
-7 | -0.2635 | 0.01189 | -0.1107 | -22.1615
-6.5 | -0.2079 | 0.01128 | -0.1111 | -18.4309
-6 | -0.152 | 0.01057 | -0.1116 | -14.3803
-5.5 | -0.095 | 0.01005 | -0.1122 | -9.4527
-5 | -0.0378 | 0.00951 | -0.1128 | -3.9748
-4.5 | 0.0191 | 0.00886 | -0.1136 | 2.1558
-4 | 0.0759 | 0.00801 | -0.1146 | 9.4757
-3.5 | 0.1334 | 0.00732 | -0.1157 | 18.224
-3 | 0.1919 | 0.00717 | -0.1163 | 26.7643
-2.5 | 0.2505 | 0.00717 | -0.1168 | 34.9372
-2 | 0.3093 | 0.00718 | -0.1174 | 43.078
-1.5 | 0.3679 | 0.00722 | -0.118 | 50.9557
-1 | 0.4261 | 0.00732 | -0.1184 | 58.2104
-0.5 | 0.4844 | 0.00738 | -0.1189 | 65.6369
0 | 0.5426 | 0.00747 | -0.1194 | 72.6372
0.5 | 0.6003 | 0.00759 | -0.1198 | 79.0909
1 | 0.6579 | 0.00767 | -0.1203 | 85.7757
1.5 | 0.7154 | 0.00779 | -0.1207 | 91.8357
2 | 0.7722 | 0.00797 | -0.1209 | 96.8883
2.5 | 0.8289 | 0.00808 | -0.1212 | 102.5866
3 | 0.8853 | 0.00824 | -0.1214 | 107.4393
3.5 | 0.9406 | 0.00846 | -0.1215 | 111.182
4 | 0.9955 | 0.00864 | -0.1214 | 115.2199
4.5 | 1.05 | 0.00882 | -0.1213 | 119.0476
5 | 1.1024 | 0.00907 | -0.1208 | 121.5436
6 | 1.2046 | 0.00965 | -0.1194 | 124.829
6.5 | 1.2504 | 0.01005 | -0.1177 | 124.4179
7 | 1.2922 | 0.01057 | -0.1154 | 122.2517
7.5 | 1.3258 | 0.01122 | -0.1117 | 118.164
8 | 1.3436 | 0.0123 | -0.1054 | 109.2358
8.5 | 1.3519 | 0.01404 | -0.0983 | 96.2892
9 | 1.357 | 0.01601 | -0.0913 | 84.7595
9.5 | 1.3647 | 0.01834 | -0.0857 | 74.4111
10 | 1.3736 | 0.02102 | -0.0808 | 65.3473
10.5 | 1.3845 | 0.02381 | -0.0767 | 58.1478
11 | 1.3933 | 0.02699 | -0.0728 | 51.6228
11.5 | 1.4014 | 0.0305 | -0.0695 | 45.9475
12 | 1.4128 | 0.03403 | -0.0669 | 41.5163
12.5 | 1.423 | 0.0379 | -0.0646 | 37.5462
13 | 1.4376 | 0.04161 | -0.063 | 34.5494
13.5 | 1.4455 | 0.04617 | -0.0614 | 31.3082
14 | 1.4589 | 0.05036 | -0.0605 | 28.9694
14.5 | 1.4603 | 0.05608 | -0.0596 | 26.0396
15 | 1.4718 | 0.06089 | -0.0593 | 24.1715
15.5 | 1.4797 | 0.06631 | -0.0593 | 22.3149
16 | 1.4783 | 0.07313 | -0.0598 | 20.2147
16.5 | 1.4796 | 0.07982 | -0.0606 | 18.5367
17 | 1.4843 | 0.08626 | -0.0617 | 17.2073
17.5 | 1.4865 | 0.09319 | -0.0632 | 15.9513
18 | 1.4791 | 0.10174 | -0.0655 | 14.538
18.5 | 1.4764 | 0.10976 | -0.0681 | 13.4512
19 | 1.4773 | 0.11735 | -0.0708 | 12.5888
19.5 | 1.4756 | 0.12544 | -0.074 | 11.7634
20 | 1.4723 | 0.13388 | -0.0778 | 10.9972

## 37. Re 750k Mach 0.25 (1)
BIGFOIL.COM POLAR EXPORT
NACA63-616 a=0.8
NACA63-616 a=0.8 |  |  |  | Cl Max: | 1.657 | at alpha= | 11.5 | deg
JavaFoil+Calcfoil stall+Eppler ext transition |  |  |  | L/D Max: | 117.259 | at alpha= | 6.5 | deg
Re: | 750000 |  |  | Cd Min: | 0.00719 | at alpha= | -3.5 | deg
Mach: | 0.25 |  |  | Cl=0 at alpha= | -4.6905 | deg
|  |  |  | @ Cl=0.1, Cd= | 0.008801
|  |  |  | @ Cl=0.4, Cd= | 0.0074705
|  |  |  | @ Cl=0.6, Cd= | 0.0078927
alpha (deg) | Cl | Cd | Cm | Cl/Cd
-18.5 | -0.321 | 0.19126 | -0.042 | -1.676
-18 | -0.371 | 0.18252 | -0.043 | -2.033
-17.5 | -0.417 | 0.16993 | -0.044 | -2.454
-17 | -0.458 | 0.1581 | -0.044 | -2.9
-16.5 | -0.496 | 0.14995 | -0.045 | -3.307
-16 | -0.529 | 0.1391 | -0.045 | -3.801
-15.5 | -0.556 | 0.13041 | -0.045 | -4.267
-15 | -0.579 | 0.12041 | -0.047 | -4.812
-14.5 | -0.597 | 0.11172 | -0.048 | -5.342
-14 | -0.608 | 0.10406 | -0.049 | -5.844
-13.5 | -0.614 | 0.09696 | -0.051 | -6.329
-13 | -0.613 | 0.09066 | -0.053 | -6.764
-12.5 | -0.607 | 0.08385 | -0.055 | -7.242
-12 | -0.596 | 0.07718 | -0.058 | -7.721
-11.5 | -0.579 | 0.07184 | -0.06 | -8.055
-11 | -0.559 | 0.06397 | -0.065 | -8.743
-10.5 | -0.57 | 0.03566 | -0.086 | -15.986
-10 | -0.55 | 0.02538 | -0.091 | -21.655
-9.5 | -0.524 | 0.01908 | -0.096 | -27.446
-9 | -0.481 | 0.01735 | -0.097 | -27.707
-8.5 | -0.433 | 0.01574 | -0.099 | -27.489
-8 | -0.381 | 0.01466 | -0.1 | -25.994
-7.5 | -0.328 | 0.01202 | -0.101 | -27.26
-7 | -0.272 | 0.01199 | -0.102 | -22.703
-6.5 | -0.224 | 0.01028 | -0.108 | -21.799
-6 | -0.163 | 0.00999 | -0.108 | -16.308
-5.5 | -0.101 | 0.00974 | -0.109 | -10.37
-5 | -0.039 | 0.00955 | -0.11 | -4.038
-4.5 | 0.024 | 0.00935 | -0.11 | 2.602
-4 | 0.088 | 0.00918 | -0.111 | 9.536
-3.5 | 0.151 | 0.00719 | -0.111 | 21.007
-3 | 0.214 | 0.00724 | -0.112 | 29.6
-2.5 | 0.279 | 0.00728 | -0.113 | 38.288
-2 | 0.342 | 0.00736 | -0.113 | 46.483
-1.5 | 0.405 | 0.00748 | -0.114 | 54.198
-1 | 0.469 | 0.00762 | -0.115 | 61.553
-0.5 | 0.532 | 0.00772 | -0.115 | 68.979
0 | 0.596 | 0.00788 | -0.116 | 75.563
0.5 | 0.659 | 0.00808 | -0.116 | 81.57
1 | 0.718 | 0.00748 | -0.116 | 95.97
1.5 | 0.779 | 0.0084 | -0.117 | 92.732
2 | 0.841 | 0.00862 | -0.117 | 97.578
2.5 | 0.897 | 0.00885 | -0.118 | 101.433
3 | 0.958 | 0.00909 | -0.118 | 105.357
3.5 | 1.018 | 0.00934 | -0.118 | 108.923
4 | 1.077 | 0.00964 | -0.119 | 111.71
4.5 | 1.136 | 0.00996 | -0.119 | 114.003
5 | 1.194 | 0.01028 | -0.12 | 116.111
5.5 | 1.25 | 0.01069 | -0.12 | 116.921
6 | 1.304 | 0.01114 | -0.12 | 117.07
6.5 | 1.357 | 0.01157 | -0.121 | 117.259
7 | 1.408 | 0.01217 | -0.121 | 115.725
7.5 | 1.456 | 0.0128 | -0.121 | 113.719
8 | 1.488 | 0.02185 | -0.121 | 68.103
8.5 | 1.529 | 0.02302 | -0.121 | 66.415
9 | 1.566 | 0.02438 | -0.121 | 64.236
9.5 | 1.599 | 0.02573 | -0.121 | 62.146
10 | 1.625 | 0.02714 | -0.122 | 59.865
10.5 | 1.643 | 0.02867 | -0.122 | 57.316
11 | 1.654 | 0.03057 | -0.122 | 54.119
11.5 | 1.657 | 0.03264 | -0.122 | 50.764
12 | 1.651 | 0.03484 | -0.122 | 47.401
12.5 | 1.638 | 0.03727 | -0.122 | 43.95
13 | 1.61 | 0.04029 | -0.122 | 39.948
13.5 | 1.57 | 0.04347 | -0.121 | 36.116
14 | 1.52 | 0.04732 | -0.121 | 32.123
14.5 | 1.456 | 0.05308 | -0.12 | 27.43
15 | 1.38 | 0.06054 | -0.118 | 22.793
15.5 | 1.276 | 0.07622 | -0.113 | 16.745
16 | 1.1 | 0.13082 | -0.079 | 8.412
16.5 | 1.016 | 0.14609 | -0.066 | 6.958

## 38. Re 750k Mach 0.25 (2)
BIGFOIL.COM POLAR EXPORT
NACA63-616 a=0.8
NACA63-616 a=0.8 |  |  |  | Cl Max: | 1.4408 | at alpha= | 15.5 | deg
XFOIL ncrit=9 |  |  |  | L/D Max: | 122.962 | at alpha= | 6 | deg
Re: | 750000 |  |  | Cd Min: | 0.17011 | at alpha= | -17 | deg
Mach: | 0.25 |  |  | Cl=0 at alpha= | -4.6551 | deg
|  |  |  | @ Cl=0.1, Cd= | 0.0081056
|  |  |  | @ Cl=0.4, Cd= | 0.0074177
|  |  |  | @ Cl=0.6, Cd= | 0.0077214
alpha (deg) | Cl | Cd | Cm | Cl/Cd
-17 | -0.3656 | 0.17011 | -0.0426 | -2.1492
-16 | -0.3473 | 0.15133 | -0.0525 | -2.295
-15.5 | -0.3492 | 0.13593 | -0.062 | -2.569
-14.5 | -0.6083 | 0.06184 | -0.1089 | -9.8367
-14 | -0.6116 | 0.05258 | -0.1177 | -11.6318
-13.5 | -0.6175 | 0.04599 | -0.1219 | -13.4268
-13 | -0.6257 | 0.04026 | -0.1242 | -15.5415
-12.5 | -0.6356 | 0.035 | -0.1252 | -18.16
-12 | -0.6382 | 0.03077 | -0.125 | -20.741
-11.5 | -0.6369 | 0.02724 | -0.1238 | -23.3811
-11 | -0.6317 | 0.02441 | -0.1211 | -25.8787
-10.5 | -0.6069 | 0.02271 | -0.1192 | -26.7239
-10 | -0.5688 | 0.02111 | -0.118 | -26.9446
-9.5 | -0.5245 | 0.01975 | -0.117 | -26.557
-9 | -0.4823 | 0.01744 | -0.1159 | -27.6548
-8.5 | -0.4326 | 0.01606 | -0.1154 | -26.9365
-8 | -0.3809 | 0.01483 | -0.1149 | -25.6844
-7.5 | -0.3271 | 0.0138 | -0.1146 | -23.7029
-7 | -0.2736 | 0.01256 | -0.1146 | -21.7834
-6.5 | -0.2167 | 0.01175 | -0.1149 | -18.4426
-6 | -0.1586 | 0.01109 | -0.1152 | -14.3012
-5.5 | -0.1003 | 0.01045 | -0.1156 | -9.5981
-5 | -0.0409 | 0.00989 | -0.1161 | -4.1355
-4.5 | 0.0184 | 0.00922 | -0.1168 | 1.9957
-4 | 0.0774 | 0.00844 | -0.1178 | 9.1706
-3.5 | 0.1362 | 0.00757 | -0.1189 | 17.9921
-3 | 0.1967 | 0.00732 | -0.1196 | 26.8716
-2.5 | 0.2576 | 0.00729 | -0.1202 | 35.3361
-2 | 0.3181 | 0.00733 | -0.1207 | 43.397
-1.5 | 0.3786 | 0.0074 | -0.1212 | 51.1622
-1 | 0.4389 | 0.00745 | -0.1216 | 58.9128
-0.5 | 0.4991 | 0.00755 | -0.1221 | 66.106
0 | 0.5587 | 0.00768 | -0.1225 | 72.7474
0.5 | 0.6185 | 0.00774 | -0.123 | 79.9096
1 | 0.6779 | 0.00787 | -0.1233 | 86.1372
1.5 | 0.7369 | 0.00804 | -0.1236 | 91.6542
2 | 0.7958 | 0.00814 | -0.1239 | 97.7641
2.5 | 0.8541 | 0.00833 | -0.124 | 102.533
3 | 0.912 | 0.00853 | -0.1241 | 106.9168
3.5 | 0.9692 | 0.00869 | -0.124 | 111.5305
4 | 1.0258 | 0.00891 | -0.1238 | 115.1291
4.5 | 1.0811 | 0.00918 | -0.1233 | 117.7669
5 | 1.1344 | 0.00944 | -0.1224 | 120.1695
5.5 | 1.1865 | 0.00973 | -0.1213 | 121.9424
6 | 1.237 | 0.01006 | -0.1199 | 122.9622
6.5 | 1.2792 | 0.01057 | -0.117 | 121.0218
7 | 1.313 | 0.01114 | -0.1126 | 117.8636
7.5 | 1.339 | 0.01205 | -0.1071 | 111.1203
8 | 1.3536 | 0.01357 | -0.1004 | 99.7494
8.5 | 1.3564 | 0.01586 | -0.0929 | 85.5233
9 | 1.3585 | 0.0184 | -0.0859 | 73.8315
9.5 | 1.3635 | 0.02125 | -0.0804 | 64.1647
10 | 1.3692 | 0.0246 | -0.0756 | 55.6585
10.5 | 1.3763 | 0.02818 | -0.0717 | 48.8396
11 | 1.3811 | 0.03229 | -0.0682 | 42.7718
11.5 | 1.39 | 0.03639 | -0.0655 | 38.1973
12 | 1.4005 | 0.04066 | -0.0633 | 34.4442
12.5 | 1.4108 | 0.04517 | -0.0616 | 31.2331
13 | 1.4161 | 0.05045 | -0.0602 | 28.0694
13.5 | 1.4261 | 0.0555 | -0.0593 | 25.6955
14 | 1.432 | 0.06123 | -0.0588 | 23.3872
14.5 | 1.4332 | 0.06777 | -0.0587 | 21.148
15 | 1.44 | 0.07391 | -0.059 | 19.4832
15.5 | 1.4408 | 0.08101 | -0.0599 | 17.7855
16 | 1.4363 | 0.08908 | -0.0613 | 16.1237
16.5 | 1.4389 | 0.0964 | -0.0628 | 14.9263
17 | 1.4387 | 0.10433 | -0.065 | 13.7899
17.5 | 1.4324 | 0.11328 | -0.0679 | 12.6448
18 | 1.4297 | 0.12186 | -0.071 | 11.7323
18.5 | 1.4284 | 0.13043 | -0.0746 | 10.9515
19 | 1.4257 | 0.1393 | -0.0788 | 10.2347
19.5 | 1.4214 | 0.14851 | -0.0836 | 9.5711
20 | 1.413 | 0.15842 | -0.0891 | 8.9193

## 39. Re 750k Mach 0.50 (1)
BIGFOIL.COM POLAR EXPORT
NACA63-616 a=0.8
NACA63-616 a=0.8 |  |  |  | Cl Max: | 1.574 | at alpha= | 8 | deg
JavaFoil+Calcfoil stall+Eppler ext transition |  |  |  | L/D Max: | 107.745 | at alpha= | 5 | deg
Re: | 750000 |  |  | Cd Min: | 0.00759 | at alpha= | -1.5 | deg
Mach: | 0.5 |  |  | Cl=0 at alpha= | -4.6985 | deg
|  |  |  | @ Cl=0.1, Cd= | 0.0099431
|  |  |  | @ Cl=0.4, Cd= | 0.0078737
|  |  |  | @ Cl=0.6, Cd= | 0.0084014
alpha (deg) | Cl | Cd | Cm | Cl/Cd
-20 | -0.868 | 0.20543 | -0.056 | -4.226
-19.5 | -0.84 | 0.20159 | -0.056 | -4.169
-19 | -0.812 | 0.19364 | -0.057 | -4.195
-18.5 | -0.785 | 0.19246 | -0.057 | -4.076
-18 | -0.755 | 0.18424 | -0.055 | -4.097
-17.5 | -0.726 | 0.17988 | -0.055 | -4.039
-17 | -0.698 | 0.17147 | -0.055 | -4.072
-16.5 | -0.67 | 0.16609 | -0.055 | -4.035
-16 | -0.642 | 0.16104 | -0.056 | -3.988
-15.5 | -0.613 | 0.15333 | -0.053 | -3.995
-15 | -0.584 | 0.15296 | -0.052 | -3.819
-14.5 | -0.556 | 0.14374 | -0.053 | -3.868
-14 | -0.528 | 0.14324 | -0.053 | -3.685
-13.5 | -0.5 | 0.1395 | -0.054 | -3.582
-13 | -0.471 | 0.13014 | -0.051 | -3.616
-12.5 | -0.442 | 0.12488 | -0.05 | -3.54
-12 | -0.414 | 0.12158 | -0.05 | -3.404
-11.5 | -0.386 | 0.12005 | -0.051 | -3.213
-11 | -0.357 | 0.11685 | -0.051 | -3.059
-10.5 | -0.329 | 0.10371 | -0.047 | -3.168
-10 | -0.3 | 0.09721 | -0.048 | -3.089
-9.5 | -0.273 | 0.07276 | -0.055 | -3.749
-9 | -0.38 | 0.06598 | -0.056 | -5.764
-8.5 | -0.37 | 0.05667 | -0.055 | -6.524
-8 | -0.338 | 0.05229 | -0.061 | -6.463
-7.5 | -0.342 | 0.0183 | -0.109 | -18.666
-7 | -0.29 | 0.01604 | -0.112 | -18.077
-6.5 | -0.232 | 0.01476 | -0.113 | -15.717
-6 | -0.171 | 0.01365 | -0.114 | -12.497
-5.5 | -0.107 | 0.01155 | -0.115 | -9.233
-5 | -0.041 | 0.01166 | -0.117 | -3.516
-4.5 | 0.027 | 0.01014 | -0.123 | 2.674
-4 | 0.098 | 0.00995 | -0.124 | 9.81
-3.5 | 0.168 | 0.00971 | -0.125 | 17.34
-3 | 0.239 | 0.00774 | -0.125 | 30.947
-2.5 | 0.311 | 0.00783 | -0.126 | 39.779
-2 | 0.382 | 0.00797 | -0.127 | 48.003
-1.5 | 0.453 | 0.00759 | -0.127 | 59.748
-1 | 0.524 | 0.00823 | -0.127 | 63.715
-0.5 | 0.595 | 0.00838 | -0.127 | 71.017
0 | 0.658 | 0.00865 | -0.128 | 76.088
0.5 | 0.727 | 0.00889 | -0.128 | 81.817
1 | 0.796 | 0.00912 | -0.129 | 87.323
1.5 | 0.865 | 0.00938 | -0.129 | 92.173
2 | 0.933 | 0.00968 | -0.13 | 96.45
2.5 | 0.994 | 0.00999 | -0.13 | 99.508
3 | 1.061 | 0.01037 | -0.131 | 102.293
3.5 | 1.127 | 0.01077 | -0.131 | 104.67
4 | 1.193 | 0.01119 | -0.132 | 106.634
4.5 | 1.257 | 0.01168 | -0.132 | 107.68
5 | 1.32 | 0.01225 | -0.133 | 107.745
5.5 | 1.378 | 0.01283 | -0.133 | 107.467
6 | 1.434 | 0.01358 | -0.134 | 105.581
6.5 | 1.472 | 0.02469 | -0.133 | 59.612
7 | 1.518 | 0.02548 | -0.133 | 59.59
7.5 | 1.553 | 0.02737 | -0.133 | 56.731
8 | 1.574 | 0.02965 | -0.133 | 53.083
8.5 | 1.574 | 0.03224 | -0.133 | 48.83
9 | 1.542 | 0.03532 | -0.133 | 43.661
9.5 | 1.439 | 0.03986 | -0.133 | 36.104
10 | 0.811 | 0.09338 | -0.05 | 8.687
10.5 | 0.838 | 0.10836 | -0.055 | 7.738
11 | 0.865 | 0.10867 | -0.055 | 7.96
11.5 | 0.893 | 0.11502 | -0.062 | 7.763
12 | 0.919 | 0.12288 | -0.062 | 7.481
12.5 | 0.946 | 0.12695 | -0.063 | 7.45
13 | 0.974 | 0.13795 | -0.068 | 7.058

## 40. Re 750k Mach 0.50 (2)
BIGFOIL.COM POLAR EXPORT
NACA63-616 a=0.8
NACA63-616 a=0.8 |  |  |  | Cl Max: | 1.3953 | at alpha= | 7.5 | deg
XFOIL ncrit=9 |  |  |  | L/D Max: | 110.593 | at alpha= | 4.5 | deg
Re: | 750000 |  |  | Cd Min: | 0.23349 | at alpha= | -20 | deg
Mach: | 0.5 |  |  | Cl=0 at alpha= | -4.586 | deg
|  |  |  | @ Cl=0.1, Cd= | 0.0098041
|  |  |  | @ Cl=0.4, Cd= | 0.0080212
|  |  |  | @ Cl=0.6, Cd= | 0.008407
alpha (deg) | Cl | Cd | Cm | Cl/Cd
-20 | -0.4721 | 0.23349 | -0.0199 | -2.0219
-19.5 | -0.4476 | 0.22566 | -0.0245 | -1.9835
-19 | -0.4227 | 0.21883 | -0.0291 | -1.9316
-18.5 | -0.3989 | 0.21147 | -0.0341 | -1.8863
-18 | -0.376 | 0.20369 | -0.0392 | -1.8459
-17.5 | -0.3578 | 0.1942 | -0.0452 | -1.8424
-17 | -0.3266 | 0.18392 | -0.0546 | -1.7758
-15.5 | -0.2494 | 0.15792 | -0.0732 | -1.5793
-15 | -0.2355 | 0.1493 | -0.0774 | -1.5774
-14.5 | -0.2263 | 0.14015 | -0.0816 | -1.6147
-14 | -0.2102 | 0.13295 | -0.0853 | -1.581
-13.5 | -0.1943 | 0.12627 | -0.0885 | -1.5388
-13 | -0.1964 | 0.11502 | -0.0942 | -1.7075
-12.5 | -0.1726 | 0.11071 | -0.0962 | -1.559
-12 | -0.1791 | 0.09914 | -0.1023 | -1.8065
-11.5 | -0.1573 | 0.0949 | -0.1042 | -1.6575
-11 | -0.1705 | 0.08344 | -0.1102 | -2.0434
-10.5 | -0.1977 | 0.07062 | -0.1172 | -2.7995
-10 | -0.253 | 0.05384 | -0.1282 | -4.6991
-9.5 | -0.295 | 0.04253 | -0.136 | -6.9363
-9 | -0.3262 | 0.03431 | -0.14 | -9.5074
-8.5 | -0.347 | 0.02809 | -0.1408 | -12.3532
-8 | -0.3601 | 0.02355 | -0.1385 | -15.2909
-7.5 | -0.3394 | 0.01984 | -0.1367 | -17.1069
-7 | -0.2957 | 0.01724 | -0.1346 | -17.152
-6.5 | -0.2443 | 0.01514 | -0.1329 | -16.1361
-6 | -0.1857 | 0.01364 | -0.1318 | -13.6144
-5.5 | -0.122 | 0.01248 | -0.1312 | -9.7756
-5 | -0.0563 | 0.01143 | -0.1312 | -4.9256
-4.5 | 0.0117 | 0.0107 | -0.1313 | 1.0935
-4 | 0.0802 | 0.01006 | -0.1316 | 7.9722
-3.5 | 0.1483 | 0.00918 | -0.1324 | 16.1547
-3 | 0.2159 | 0.0081 | -0.1337 | 26.6543
-2.5 | 0.2853 | 0.00793 | -0.1342 | 35.9773
-1.5 | 0.4236 | 0.00804 | -0.1348 | 52.6866
-1 | 0.4922 | 0.00817 | -0.1351 | 60.2448
-0.5 | 0.5599 | 0.00833 | -0.1353 | 67.2149
0 | 0.6276 | 0.00846 | -0.1355 | 74.1844
0.5 | 0.6946 | 0.0086 | -0.1356 | 80.7674
1 | 0.761 | 0.00882 | -0.1355 | 86.2812
1.5 | 0.8272 | 0.009 | -0.1353 | 91.9111
2 | 0.8924 | 0.00923 | -0.1349 | 96.6847
2.5 | 0.9568 | 0.0095 | -0.1342 | 100.7158
3 | 1.0204 | 0.00976 | -0.1333 | 104.5492
3.5 | 1.0814 | 0.01007 | -0.1318 | 107.3883
4 | 1.1401 | 0.01045 | -0.1297 | 109.1005
4.5 | 1.1944 | 0.0108 | -0.1267 | 110.5926
5 | 1.2379 | 0.01126 | -0.1217 | 109.9378
5.5 | 1.2788 | 0.01194 | -0.1166 | 107.1022
6 | 1.3214 | 0.01275 | -0.1118 | 103.6392
6.5 | 1.3601 | 0.01378 | -0.1066 | 98.701
7 | 1.3816 | 0.01558 | -0.0997 | 88.6778
7.5 | 1.3953 | 0.01807 | -0.0925 | 77.2164
8.5 | 1.3744 | 0.02705 | -0.0778 | 50.8096
9 | 1.3608 | 0.03275 | -0.0724 | 41.5511
9.5 | 1.3521 | 0.03861 | -0.0683 | 35.0194
10.5 | 1.3454 | 0.05128 | -0.0636 | 26.2363
11 | 1.3458 | 0.05805 | -0.0623 | 23.1835
11.5 | 1.3473 | 0.06512 | -0.0615 | 20.6895
12 | 1.3488 | 0.07258 | -0.0613 | 18.5836
12.5 | 1.348 | 0.08062 | -0.0618 | 16.7204

## 41. Re 1M Mach 0.00 (1)
BIGFOIL.COM POLAR EXPORT
NACA63-616 a=0.8
NACA63-616 a=0.8 |  |  |  | Cl Max: | 1.702 | at alpha= | 12.5 | deg
JavaFoil+Calcfoil stall+Eppler ext transition |  |  |  | L/D Max: | 127.766 | at alpha= | 6.5 | deg
Re: | 1000000 |  |  | Cd Min: | 0.0067 | at alpha= | -3.5 | deg
Mach: | 0 |  |  | Cl=0 at alpha= | -4.6967 | deg
|  |  |  | @ Cl=0.1, Cd= | 0.0081177
|  |  |  | @ Cl=0.4, Cd= | 0.0068826
|  |  |  | @ Cl=0.6, Cd= | 0.0072803
alpha (deg) | Cl | Cd | Cm | Cl/Cd
-20 | -0.656 | 0.18325 | -0.044 | -3.579
-19.5 | -0.669 | 0.17383 | -0.044 | -3.851
-19 | -0.682 | 0.16421 | -0.045 | -4.152
-18.5 | -0.692 | 0.15823 | -0.045 | -4.376
-18 | -0.702 | 0.14863 | -0.046 | -4.725
-17.5 | -0.71 | 0.13979 | -0.046 | -5.08
-17 | -0.716 | 0.13222 | -0.047 | -5.415
-16.5 | -0.72 | 0.12497 | -0.048 | -5.76
-16 | -0.721 | 0.11793 | -0.05 | -6.116
-15.5 | -0.72 | 0.11081 | -0.051 | -6.495
-15 | -0.716 | 0.10428 | -0.052 | -6.863
-14.5 | -0.709 | 0.09744 | -0.054 | -7.276
-14 | -0.698 | 0.0924 | -0.055 | -7.552
-13.5 | -0.687 | 0.08343 | -0.059 | -8.235
-13 | -0.673 | 0.07574 | -0.062 | -8.884
-12.5 | -0.661 | 0.06424 | -0.068 | -10.293
-12 | -0.674 | 0.03813 | -0.082 | -17.671
-11.5 | -0.66 | 0.02837 | -0.087 | -23.257
-11 | -0.639 | 0.02095 | -0.09 | -30.489
-10.5 | -0.605 | 0.01828 | -0.092 | -33.1
-10 | -0.565 | 0.01672 | -0.093 | -33.823
-9.5 | -0.523 | 0.01511 | -0.094 | -34.602
-9 | -0.477 | 0.01456 | -0.095 | -32.743
-8.5 | -0.427 | 0.01183 | -0.096 | -36.112
-8 | -0.375 | 0.01185 | -0.097 | -31.647
-7.5 | -0.335 | 0.01005 | -0.103 | -33.277
-7 | -0.277 | 0.00968 | -0.103 | -28.557
-6.5 | -0.218 | 0.00945 | -0.104 | -23.031
-6 | -0.158 | 0.00927 | -0.105 | -17.058
-5.5 | -0.098 | 0.00905 | -0.105 | -10.826
-5 | -0.037 | 0.00888 | -0.106 | -4.208
-4.5 | 0.024 | 0.00875 | -0.107 | 2.696
-4 | 0.085 | 0.00858 | -0.107 | 9.891
-3.5 | 0.146 | 0.0067 | -0.108 | 21.817
-3 | 0.208 | 0.00672 | -0.109 | 30.886
-2.5 | 0.27 | 0.00675 | -0.109 | 39.964
-2 | 0.331 | 0.00681 | -0.11 | 48.637
-1.5 | 0.393 | 0.00687 | -0.11 | 57.137
-1 | 0.454 | 0.00698 | -0.111 | 65.013
-0.5 | 0.515 | 0.00708 | -0.112 | 72.836
0 | 0.577 | 0.00722 | -0.112 | 79.833
0.5 | 0.638 | 0.00738 | -0.113 | 86.426
1 | 0.699 | 0.0075 | -0.113 | 93.173
1.5 | 0.76 | 0.00771 | -0.114 | 98.626
2 | 0.821 | 0.00794 | -0.114 | 103.427
2.5 | 0.873 | 0.00715 | -0.114 | 122.155
3 | 0.932 | 0.00823 | -0.115 | 113.194
3.5 | 0.99 | 0.00844 | -0.115 | 117.311
4 | 1.048 | 0.00872 | -0.116 | 120.133
4.5 | 1.105 | 0.00898 | -0.116 | 123.029
5 | 1.162 | 0.00925 | -0.116 | 125.576
5.5 | 1.216 | 0.00959 | -0.117 | 126.878
6 | 1.27 | 0.00996 | -0.117 | 127.492
6.5 | 1.322 | 0.01035 | -0.117 | 127.766
7 | 1.373 | 0.01082 | -0.118 | 126.93
7.5 | 1.421 | 0.01138 | -0.118 | 124.919
8 | 1.467 | 0.01208 | -0.118 | 121.453
8.5 | 1.498 | 0.02022 | -0.118 | 74.071
9 | 1.538 | 0.02139 | -0.118 | 71.924
9.5 | 1.576 | 0.02243 | -0.118 | 70.261
10 | 1.608 | 0.0235 | -0.118 | 68.421
10.5 | 1.636 | 0.02475 | -0.119 | 66.123
11 | 1.66 | 0.02593 | -0.119 | 64.009
11.5 | 1.679 | 0.02731 | -0.119 | 61.476
12 | 1.693 | 0.02893 | -0.119 | 58.525
12.5 | 1.702 | 0.03068 | -0.119 | 55.461
13 | 1.7 | 0.03257 | -0.119 | 52.199
13.5 | 1.693 | 0.03456 | -0.119 | 48.997
14 | 1.681 | 0.03692 | -0.119 | 45.515
14.5 | 1.662 | 0.03953 | -0.119 | 42.04
15 | 1.64 | 0.04183 | -0.119 | 39.198
15.5 | 1.612 | 0.04491 | -0.118 | 35.885
16 | 1.577 | 0.04941 | -0.118 | 31.924
16.5 | 1.541 | 0.05334 | -0.117 | 28.89
17 | 1.499 | 0.0586 | -0.117 | 25.583
17.5 | 1.457 | 0.06319 | -0.116 | 23.059

## 42. Re 1M Mach 0.00 (2)
BIGFOIL.COM POLAR EXPORT
NACA63-616 a=0.8
NACA63-616 a=0.8 |  |  |  | Cl Max: | 1.5498 | at alpha= | 18 | deg
XFOIL ncrit=9 |  |  |  | L/D Max: | 135.247 | at alpha= | 6 | deg
Re: | 1000000 |  |  | Cd Min: | 0.12725 | at alpha= | -19.5 | deg
Mach: | 0 |  |  | Cl=0 at alpha= | -4.6681 | deg
|  |  |  | @ Cl=0.1, Cd= | 0.007346
|  |  |  | @ Cl=0.4, Cd= | 0.006585
|  |  |  | @ Cl=0.6, Cd= | 0.0068806
alpha (deg) | Cl | Cd | Cm | Cl/Cd
-19.5 | -0.7214 | 0.12725 | -0.0508 | -5.6692
-19 | -0.8153 | 0.1013 | -0.0661 | -8.0484
-18.5 | -0.8607 | 0.08552 | -0.0757 | -10.0643
-16.5 | -0.9098 | 0.04945 | -0.0986 | -18.3984
-16 | -0.8904 | 0.04183 | -0.1091 | -21.2862
-15.5 | -0.8654 | 0.03744 | -0.1142 | -23.1143
-15 | -0.8466 | 0.03451 | -0.1154 | -24.532
-14.5 | -0.8367 | 0.03122 | -0.1155 | -26.8001
-14 | -0.8206 | 0.02859 | -0.1153 | -28.7023
-13.5 | -0.8041 | 0.02612 | -0.1148 | -30.7848
-13 | -0.7973 | 0.02324 | -0.113 | -34.3072
-12.5 | -0.7849 | 0.02126 | -0.1106 | -36.9191
-12 | -0.7545 | 0.01998 | -0.1096 | -37.7628
-11.5 | -0.715 | 0.01891 | -0.1088 | -37.8107
-11 | -0.6719 | 0.01787 | -0.1084 | -37.5993
-10.5 | -0.6276 | 0.01669 | -0.108 | -37.6034
-10 | -0.5816 | 0.01552 | -0.1078 | -37.4742
-9.5 | -0.5316 | 0.01465 | -0.1078 | -36.2867
-9 | -0.4795 | 0.01387 | -0.108 | -34.571
-8.5 | -0.4262 | 0.01322 | -0.1082 | -32.239
-8 | -0.3756 | 0.01196 | -0.1085 | -31.4047
-7.5 | -0.3207 | 0.01131 | -0.109 | -28.3554
-7 | -0.2648 | 0.0108 | -0.1095 | -24.5185
-6.5 | -0.2093 | 0.01014 | -0.11 | -20.641
-6 | -0.1524 | 0.00974 | -0.1106 | -15.6468
-5.5 | -0.0952 | 0.00926 | -0.1113 | -10.2808
-5 | -0.0379 | 0.00881 | -0.112 | -4.3019
-4.5 | 0.0192 | 0.00828 | -0.1128 | 2.3188
-4 | 0.0765 | 0.00767 | -0.1137 | 9.9739
-3.5 | 0.1338 | 0.00688 | -0.1149 | 19.4477
-3 | 0.1918 | 0.00659 | -0.1157 | 29.1047
-2.5 | 0.2502 | 0.00654 | -0.1163 | 38.2569
-2 | 0.309 | 0.00651 | -0.117 | 47.4654
-1.5 | 0.3674 | 0.00654 | -0.1176 | 56.1774
-1 | 0.4254 | 0.00662 | -0.1181 | 64.2598
-0.5 | 0.4838 | 0.00666 | -0.1187 | 72.6426
0 | 0.5419 | 0.00674 | -0.1193 | 80.4006
0.5 | 0.5993 | 0.00688 | -0.1197 | 87.1076
1 | 0.6571 | 0.00693 | -0.1202 | 94.8196
1.5 | 0.7144 | 0.00705 | -0.1207 | 101.3333
2.5 | 0.8281 | 0.00731 | -0.1214 | 113.2832
3 | 0.8841 | 0.00747 | -0.1216 | 118.3534
3.5 | 0.9393 | 0.00768 | -0.1217 | 122.3047
4 | 0.9947 | 0.00783 | -0.1219 | 127.037
4.5 | 1.0489 | 0.00803 | -0.1218 | 130.6227
5 | 1.1016 | 0.00829 | -0.1215 | 132.883
5.5 | 1.1542 | 0.00855 | -0.1212 | 134.9942
6 | 1.2037 | 0.0089 | -0.1203 | 135.2472
6.5 | 1.2496 | 0.00937 | -0.1189 | 133.3618
7 | 1.2924 | 0.00993 | -0.1169 | 130.1511
7.5 | 1.3243 | 0.01079 | -0.113 | 122.734
8 | 1.3359 | 0.01214 | -0.1058 | 110.0412
8.5 | 1.3456 | 0.01388 | -0.099 | 96.9452
9 | 1.3556 | 0.0158 | -0.0928 | 85.7975
9.5 | 1.3665 | 0.01772 | -0.0872 | 77.1163
10 | 1.3812 | 0.01975 | -0.0828 | 69.9342
10.5 | 1.3962 | 0.02214 | -0.0789 | 63.0623
11 | 1.4089 | 0.02488 | -0.0751 | 56.6278
11.5 | 1.421 | 0.02787 | -0.0718 | 50.9867
12 | 1.4368 | 0.0308 | -0.0692 | 46.6494
12.5 | 1.4524 | 0.03395 | -0.0669 | 42.7806
13 | 1.4692 | 0.03718 | -0.065 | 39.5159
13.5 | 1.4815 | 0.04099 | -0.0633 | 36.143
14 | 1.4959 | 0.04481 | -0.062 | 33.3832
14.5 | 1.5095 | 0.04885 | -0.061 | 30.9007
15 | 1.5135 | 0.05415 | -0.0602 | 27.9501
15.5 | 1.5265 | 0.05861 | -0.0598 | 26.045
16 | 1.5364 | 0.06357 | -0.0597 | 24.1686
16.5 | 1.5395 | 0.06958 | -0.06 | 22.1256
17 | 1.5404 | 0.07612 | -0.0606 | 20.2365
17.5 | 1.5464 | 0.08215 | -0.0616 | 18.8241
18 | 1.5498 | 0.08871 | -0.0629 | 17.4704
18.5 | 1.5483 | 0.09615 | -0.0647 | 16.103
19 | 1.5332 | 0.10594 | -0.0677 | 14.4723
19.5 | 1.5352 | 0.11313 | -0.0701 | 13.5702
20 | 1.5332 | 0.12109 | -0.0732 | 12.6617

## 43. Re 1M Mach 0.10 (1)
BIGFOIL.COM POLAR EXPORT
NACA63-616 a=0.8
NACA63-616 a=0.8 |  |  |  | Cl Max: | 1.696 | at alpha= | 12.5 | deg
JavaFoil+Calcfoil stall+Eppler ext transition |  |  |  | L/D Max: | 127.177 | at alpha= | 6.5 | deg
Re: | 1000000 |  |  | Cd Min: | 0.00672 | at alpha= | -3.5 | deg
Mach: | 0.1 |  |  | Cl=0 at alpha= | -4.6936 | deg
|  |  |  | @ Cl=0.1, Cd= | 0.0081224
|  |  |  | @ Cl=0.4, Cd= | 0.0069257
|  |  |  | @ Cl=0.6, Cd= | 0.0072892
alpha (deg) | Cl | Cd | Cm | Cl/Cd
-20 | -0.611 | 0.18328 | -0.043 | -3.331
-19.5 | -0.627 | 0.17485 | -0.044 | -3.587
-19 | -0.643 | 0.16607 | -0.044 | -3.871
-18.5 | -0.657 | 0.16014 | -0.045 | -4.105
-18 | -0.67 | 0.15185 | -0.045 | -4.412
-17.5 | -0.681 | 0.14367 | -0.046 | -4.742
-17 | -0.69 | 0.13405 | -0.047 | -5.149
-16.5 | -0.697 | 0.1276 | -0.048 | -5.463
-16 | -0.702 | 0.12011 | -0.049 | -5.841
-15.5 | -0.703 | 0.11317 | -0.05 | -6.212
-15 | -0.701 | 0.10647 | -0.051 | -6.588
-14.5 | -0.697 | 0.09959 | -0.053 | -6.998
-14 | -0.688 | 0.09406 | -0.054 | -7.317
-13.5 | -0.679 | 0.0853 | -0.058 | -7.96
-13 | -0.665 | 0.07812 | -0.06 | -8.517
-12.5 | -0.652 | 0.06904 | -0.065 | -9.439
-12 | -0.659 | 0.04515 | -0.079 | -14.6
-11.5 | -0.654 | 0.03055 | -0.086 | -21.421
-11 | -0.63 | 0.02525 | -0.089 | -24.938
-10.5 | -0.605 | 0.01877 | -0.092 | -32.213
-10 | -0.566 | 0.01703 | -0.093 | -33.225
-9.5 | -0.524 | 0.01534 | -0.095 | -34.154
-9 | -0.478 | 0.01473 | -0.096 | -32.463
-8.5 | -0.428 | 0.01204 | -0.097 | -35.553
-8 | -0.376 | 0.01197 | -0.098 | -31.435
-7.5 | -0.336 | 0.01009 | -0.103 | -33.297
-7 | -0.278 | 0.00976 | -0.104 | -28.456
-6.5 | -0.219 | 0.0095 | -0.105 | -23.025
-6 | -0.159 | 0.00929 | -0.105 | -17.095
-5.5 | -0.098 | 0.00907 | -0.106 | -10.854
-5 | -0.038 | 0.0089 | -0.107 | -4.221
-4.5 | 0.024 | 0.00875 | -0.107 | 2.709
-4 | 0.085 | 0.00857 | -0.108 | 9.95
-3.5 | 0.147 | 0.00672 | -0.108 | 21.874
-3 | 0.209 | 0.00674 | -0.109 | 30.972
-2.5 | 0.271 | 0.00676 | -0.11 | 40.079
-2 | 0.333 | 0.00682 | -0.11 | 48.837
-1.5 | 0.395 | 0.00692 | -0.111 | 56.982
-1 | 0.456 | 0.00699 | -0.112 | 65.242
-0.5 | 0.518 | 0.00709 | -0.112 | 73.074
0 | 0.58 | 0.00724 | -0.113 | 80.081
0.5 | 0.641 | 0.00739 | -0.113 | 86.75
1 | 0.703 | 0.00758 | -0.114 | 92.671
1.5 | 0.764 | 0.00773 | -0.114 | 98.831
2 | 0.826 | 0.00797 | -0.115 | 103.621
2.5 | 0.877 | 0.00807 | -0.115 | 108.676
3 | 0.936 | 0.00826 | -0.115 | 113.338
3.5 | 0.995 | 0.00851 | -0.116 | 116.839
4 | 1.053 | 0.00878 | -0.116 | 119.933
4.5 | 1.11 | 0.00903 | -0.116 | 123.004
5 | 1.167 | 0.00932 | -0.117 | 125.178
5.5 | 1.222 | 0.00965 | -0.117 | 126.592
6 | 1.275 | 0.01003 | -0.118 | 127.139
6.5 | 1.328 | 0.01044 | -0.118 | 127.177
7 | 1.379 | 0.01092 | -0.118 | 126.27
7.5 | 1.427 | 0.01149 | -0.119 | 124.182
8 | 1.46 | 0.01948 | -0.118 | 74.963
8.5 | 1.503 | 0.02046 | -0.118 | 73.451
9 | 1.543 | 0.02159 | -0.118 | 71.456
9.5 | 1.58 | 0.02268 | -0.119 | 69.674
10 | 1.612 | 0.02382 | -0.119 | 67.661
10.5 | 1.639 | 0.02505 | -0.119 | 65.419
11 | 1.661 | 0.02639 | -0.119 | 62.948
11.5 | 1.678 | 0.02786 | -0.12 | 60.228
12 | 1.69 | 0.02935 | -0.12 | 57.598
12.5 | 1.696 | 0.03125 | -0.12 | 54.263
13 | 1.692 | 0.03327 | -0.12 | 50.858
13.5 | 1.681 | 0.03544 | -0.12 | 47.438
14 | 1.664 | 0.03804 | -0.12 | 43.729
14.5 | 1.642 | 0.04057 | -0.119 | 40.468
15 | 1.615 | 0.04301 | -0.119 | 37.541
15.5 | 1.581 | 0.04674 | -0.119 | 33.817
16 | 1.541 | 0.05112 | -0.118 | 30.149
16.5 | 1.498 | 0.05617 | -0.117 | 26.664
17 | 1.45 | 0.06163 | -0.116 | 23.531
17.5 | 1.399 | 0.06838 | -0.115 | 20.463

## 44. Re 1M Mach 0.10 (2)
BIGFOIL.COM POLAR EXPORT
NACA63-616 a=0.8
NACA63-616 a=0.8 |  |  |  | Cl Max: | 1.539 | at alpha= | 18 | deg
XFOIL ncrit=9 |  |  |  | L/D Max: | 135.229 | at alpha= | 6 | deg
Re: | 1000000 |  |  | Cd Min: | 0.12606 | at alpha= | 20 | deg
Mach: | 0.1 |  |  | Cl=0 at alpha= | -4.6667 | deg
|  |  |  | @ Cl=0.1, Cd= | 0.0074129
|  |  |  | @ Cl=0.4, Cd= | 0.0066013
|  |  |  | @ Cl=0.6, Cd= | 0.0068842
alpha (deg) | Cl | Cd | Cm | Cl/Cd
-18.5 | -0.7798 | 0.101 | -0.0677 | -7.7208
-16.5 | -0.8919 | 0.05357 | -0.097 | -16.6492
-16 | -0.8706 | 0.04582 | -0.1074 | -19.0004
-15.5 | -0.8515 | 0.03982 | -0.1147 | -21.3837
-15 | -0.8317 | 0.03667 | -0.1163 | -22.6807
-14 | -0.8101 | 0.03003 | -0.1168 | -26.9764
-13.5 | -0.7915 | 0.02761 | -0.1166 | -28.6671
-13 | -0.787 | 0.02438 | -0.115 | -32.2806
-12.5 | -0.7719 | 0.02215 | -0.1133 | -34.8488
-12 | -0.7526 | 0.02058 | -0.1113 | -36.5695
-11.5 | -0.7154 | 0.01941 | -0.1104 | -36.8573
-11 | -0.6737 | 0.01827 | -0.1097 | -36.8747
-10.5 | -0.6265 | 0.01745 | -0.1094 | -35.9026
-10 | -0.5842 | 0.01582 | -0.1089 | -36.9279
-9.5 | -0.5344 | 0.01491 | -0.1088 | -35.8417
-9 | -0.4823 | 0.01408 | -0.109 | -34.2543
-8.5 | -0.429 | 0.01338 | -0.1091 | -32.0628
-8 | -0.3781 | 0.01212 | -0.1093 | -31.1964
-7.5 | -0.3231 | 0.01142 | -0.1097 | -28.2925
-7 | -0.2669 | 0.01088 | -0.1102 | -24.5312
-6.5 | -0.2109 | 0.01022 | -0.1107 | -20.636
-6 | -0.1539 | 0.00979 | -0.1112 | -15.7201
-5.5 | -0.0962 | 0.00931 | -0.1119 | -10.333
-5 | -0.0384 | 0.00888 | -0.1126 | -4.3243
-4.5 | 0.0192 | 0.00835 | -0.1134 | 2.2994
-4 | 0.0767 | 0.00774 | -0.1143 | 9.9096
-3.5 | 0.1344 | 0.00693 | -0.1155 | 19.3939
-3 | 0.1928 | 0.00661 | -0.1163 | 29.1679
-2.5 | 0.2515 | 0.00657 | -0.1169 | 38.2801
-2 | 0.3106 | 0.00654 | -0.1176 | 47.4924
-1.5 | 0.3695 | 0.00657 | -0.1182 | 56.2405
-1 | 0.4279 | 0.00663 | -0.1187 | 64.54
-0.5 | 0.4865 | 0.00669 | -0.1193 | 72.7205
0 | 0.5449 | 0.00677 | -0.1198 | 80.4874
0.5 | 0.6028 | 0.00689 | -0.1203 | 87.4891
1 | 0.6607 | 0.00697 | -0.1208 | 94.792
1.5 | 0.7185 | 0.00708 | -0.1212 | 101.4831
2 | 0.7754 | 0.00725 | -0.1215 | 106.9517
2.5 | 0.8327 | 0.00735 | -0.1219 | 113.2925
3 | 0.8892 | 0.0075 | -0.1222 | 118.56
3.5 | 0.9448 | 0.00771 | -0.1223 | 122.5422
4 | 1.0001 | 0.00789 | -0.1223 | 126.7554
4.5 | 1.0546 | 0.00809 | -0.1222 | 130.3585
5 | 1.1075 | 0.00836 | -0.1218 | 132.4761
5.5 | 1.1603 | 0.00862 | -0.1214 | 134.6056
6 | 1.2103 | 0.00895 | -0.1205 | 135.2291
6.5 | 1.256 | 0.00944 | -0.1189 | 133.0508
7 | 1.298 | 0.01002 | -0.1167 | 129.5409
7.5 | 1.3266 | 0.0109 | -0.1121 | 121.7064
8 | 1.3377 | 0.01235 | -0.1048 | 108.3158
8.5 | 1.3471 | 0.01415 | -0.098 | 95.2014
9 | 1.3558 | 0.0162 | -0.0917 | 83.6914
9.5 | 1.3663 | 0.01821 | -0.0861 | 75.0302
10 | 1.3817 | 0.02027 | -0.0818 | 68.1648
10.5 | 1.3955 | 0.02281 | -0.0778 | 61.1793
11 | 1.407 | 0.02572 | -0.074 | 54.7045
11.5 | 1.42 | 0.02875 | -0.0709 | 49.3913
12 | 1.4355 | 0.03183 | -0.0683 | 45.099
12.5 | 1.4493 | 0.03525 | -0.066 | 41.1149
13 | 1.4668 | 0.03853 | -0.0643 | 38.069
13.5 | 1.4764 | 0.04274 | -0.0625 | 34.5438
14 | 1.493 | 0.04647 | -0.0614 | 32.1283
14.5 | 1.5046 | 0.05086 | -0.0604 | 29.5832
15 | 1.5099 | 0.05615 | -0.0597 | 26.8905
15.5 | 1.5215 | 0.06092 | -0.0594 | 24.9754
16 | 1.5296 | 0.06626 | -0.0595 | 23.0848
16.5 | 1.5275 | 0.07314 | -0.0599 | 20.8846
17 | 1.5333 | 0.07919 | -0.0607 | 19.3623
17.5 | 1.5375 | 0.08566 | -0.0618 | 17.9489
18 | 1.539 | 0.09265 | -0.0634 | 16.6109
18.5 | 1.5336 | 0.10087 | -0.0656 | 15.2037
19 | 1.5232 | 0.11009 | -0.0686 | 13.836
19.5 | 1.5233 | 0.11774 | -0.0714 | 12.9378
20 | 1.5201 | 0.12606 | -0.0748 | 12.0585

## 45. Re 1M Mach 0.25 (1)
BIGFOIL.COM POLAR EXPORT
NACA63-616 a=0.8
NACA63-616 a=0.8 |  |  |  | Cl Max: | 1.661 | at alpha= | 11.5 | deg
JavaFoil+Calcfoil stall+Eppler ext transition |  |  |  | L/D Max: | 124.862 | at alpha= | 6 | deg
Re: | 1000000 |  |  | Cd Min: | 0.0068 | at alpha= | -3.5 | deg
Mach: | 0.25 |  |  | Cl=0 at alpha= | -4.6905 | deg
|  |  |  | @ Cl=0.1, Cd= | 0.00833
|  |  |  | @ Cl=0.4, Cd= | 0.0070237
|  |  |  | @ Cl=0.6, Cd= | 0.0074102
alpha (deg) | Cl | Cd | Cm | Cl/Cd
-18.5 | -0.321 | 0.18668 | -0.043 | -1.718
-18 | -0.371 | 0.1725 | -0.043 | -2.152
-17.5 | -0.417 | 0.16086 | -0.044 | -2.593
-17 | -0.459 | 0.15408 | -0.045 | -2.977
-16.5 | -0.496 | 0.14185 | -0.045 | -3.497
-16 | -0.529 | 0.13548 | -0.046 | -3.905
-15.5 | -0.557 | 0.12672 | -0.047 | -4.395
-15 | -0.58 | 0.11815 | -0.048 | -4.908
-14.5 | -0.597 | 0.10905 | -0.049 | -5.477
-14 | -0.609 | 0.10206 | -0.05 | -5.963
-13.5 | -0.615 | 0.09501 | -0.052 | -6.468
-13 | -0.614 | 0.08823 | -0.054 | -6.961
-12.5 | -0.609 | 0.08135 | -0.057 | -7.485
-12 | -0.598 | 0.07436 | -0.06 | -8.045
-11.5 | -0.581 | 0.06866 | -0.063 | -8.468
-11 | -0.571 | 0.05516 | -0.073 | -10.343
-10.5 | -0.585 | 0.02778 | -0.09 | -21.046
-10 | -0.564 | 0.0194 | -0.095 | -29.052
-9.5 | -0.527 | 0.01684 | -0.096 | -31.267
-9 | -0.483 | 0.01609 | -0.098 | -30.011
-8.5 | -0.434 | 0.0147 | -0.099 | -29.542
-8 | -0.382 | 0.01202 | -0.1 | -31.804
-7.5 | -0.329 | 0.01194 | -0.101 | -27.527
-7 | -0.284 | 0.01001 | -0.107 | -28.389
-6.5 | -0.224 | 0.00971 | -0.108 | -23.08
-6 | -0.163 | 0.00947 | -0.108 | -17.202
-5.5 | -0.101 | 0.00924 | -0.109 | -10.932
-5 | -0.039 | 0.00904 | -0.11 | -4.267
-4.5 | 0.024 | 0.00887 | -0.11 | 2.745
-4 | 0.088 | 0.00869 | -0.111 | 10.08
-3.5 | 0.151 | 0.0068 | -0.111 | 22.182
-3 | 0.214 | 0.00684 | -0.112 | 31.353
-2.5 | 0.279 | 0.00689 | -0.113 | 40.432
-2 | 0.342 | 0.00695 | -0.113 | 49.212
-1.5 | 0.405 | 0.00703 | -0.114 | 57.72
-1 | 0.469 | 0.00714 | -0.115 | 65.684
-0.5 | 0.532 | 0.00723 | -0.115 | 73.586
0 | 0.596 | 0.0074 | -0.116 | 80.54
0.5 | 0.659 | 0.00756 | -0.116 | 87.156
1 | 0.722 | 0.00777 | -0.117 | 92.957
1.5 | 0.782 | 0.00752 | -0.117 | 103.927
2 | 0.843 | 0.00809 | -0.117 | 104.128
2.5 | 0.899 | 0.00829 | -0.118 | 108.443
3 | 0.959 | 0.00851 | -0.118 | 112.762
3.5 | 1.02 | 0.00875 | -0.119 | 116.47
4 | 1.079 | 0.00907 | -0.119 | 118.996
4.5 | 1.138 | 0.00935 | -0.119 | 121.759
5 | 1.196 | 0.00967 | -0.12 | 123.669
5.5 | 1.252 | 0.01004 | -0.12 | 124.633
6 | 1.306 | 0.01046 | -0.121 | 124.862
6.5 | 1.359 | 0.01093 | -0.121 | 124.342
7 | 1.41 | 0.01146 | -0.121 | 123.052
7.5 | 1.458 | 0.01219 | -0.122 | 119.541
8 | 1.49 | 0.02066 | -0.121 | 72.119
8.5 | 1.531 | 0.02182 | -0.121 | 70.158
9 | 1.568 | 0.0231 | -0.121 | 67.871
9.5 | 1.601 | 0.02435 | -0.122 | 65.748
10 | 1.627 | 0.02569 | -0.122 | 63.338
10.5 | 1.646 | 0.0271 | -0.122 | 60.728
11 | 1.658 | 0.02883 | -0.122 | 57.485
11.5 | 1.661 | 0.03073 | -0.122 | 54.058
12 | 1.656 | 0.03278 | -0.122 | 50.507
12.5 | 1.642 | 0.03505 | -0.122 | 46.855
13 | 1.614 | 0.03785 | -0.122 | 42.647
13.5 | 1.575 | 0.04083 | -0.122 | 38.578
14 | 1.526 | 0.04427 | -0.121 | 34.467
14.5 | 1.465 | 0.04898 | -0.121 | 29.908
15 | 1.393 | 0.05473 | -0.12 | 25.454
15.5 | 1.309 | 0.06253 | -0.118 | 20.929
16 | 1.19 | 0.08441 | -0.11 | 14.095
16.5 | 1.027 | 0.13662 | -0.078 | 7.518

## 46. Re 1M Mach 0.25 (2)
BIGFOIL.COM POLAR EXPORT
NACA63-616 a=0.8
NACA63-616 a=0.8 |  |  |  | Cl Max: | 1.4881 | at alpha= | 15.5 | deg
XFOIL ncrit=9 |  |  |  | L/D Max: | 133.535 | at alpha= | 5.5 | deg
Re: | 1000000 |  |  | Cd Min: | 0.20811 | at alpha= | -19.5 | deg
Mach: | 0.25 |  |  | Cl=0 at alpha= | -4.6531 | deg
|  |  |  | @ Cl=0.1, Cd= | 0.0077722
|  |  |  | @ Cl=0.4, Cd= | 0.006733
|  |  |  | @ Cl=0.6, Cd= | 0.0069986
alpha (deg) | Cl | Cd | Cm | Cl/Cd
-19.5 | -0.4406 | 0.20811 | -0.0215 | -2.1171
-19 | -0.4214 | 0.2022 | -0.0255 | -2.0841
-18.5 | -0.412 | 0.19131 | -0.0304 | -2.1536
-18 | -0.3936 | 0.18521 | -0.0342 | -2.1252
-17.5 | -0.3852 | 0.17524 | -0.0389 | -2.1981
-16 | -0.6556 | 0.08426 | -0.0875 | -7.7807
-15.5 | -0.6946 | 0.0665 | -0.1033 | -10.4451
-15 | -0.704 | 0.0558 | -0.113 | -12.6165
-14.5 | -0.7142 | 0.04799 | -0.1179 | -14.8823
-14 | -0.7121 | 0.04256 | -0.1205 | -16.7317
-13.5 | -0.7119 | 0.03753 | -0.1222 | -18.9688
-13 | -0.7079 | 0.03315 | -0.1231 | -21.3544
-12.5 | -0.7092 | 0.0288 | -0.1229 | -24.625
-12 | -0.6994 | 0.02567 | -0.1219 | -27.2458
-11.5 | -0.681 | 0.02337 | -0.1205 | -29.1399
-11 | -0.6677 | 0.02126 | -0.118 | -31.4064
-10.5 | -0.633 | 0.0196 | -0.1166 | -32.2959
-10 | -0.5929 | 0.01788 | -0.1156 | -33.16
-9.5 | -0.5463 | 0.0166 | -0.1148 | -32.9096
-9 | -0.4957 | 0.01542 | -0.1144 | -32.1466
-8.5 | -0.4424 | 0.01442 | -0.1141 | -30.6796
-8 | -0.3887 | 0.01339 | -0.1139 | -29.0291
-7.5 | -0.3359 | 0.0121 | -0.1138 | -27.7603
-7 | -0.2783 | 0.0114 | -0.1141 | -24.4123
-6.5 | -0.2195 | 0.01083 | -0.1144 | -20.2678
-6 | -0.1612 | 0.01009 | -0.1149 | -15.9762
-5.5 | -0.1016 | 0.00963 | -0.1154 | -10.5504
-5 | -0.0417 | 0.00918 | -0.1159 | -4.5425
-4.5 | 0.0184 | 0.00864 | -0.1167 | 2.1296
-4 | 0.0782 | 0.00807 | -0.1175 | 9.6902
-3.5 | 0.1375 | 0.00726 | -0.1186 | 18.9394
-3 | 0.1978 | 0.00676 | -0.1196 | 29.2604
-2.5 | 0.2588 | 0.00666 | -0.1203 | 38.8589
-2 | 0.3196 | 0.00666 | -0.1208 | 47.988
-1.5 | 0.3803 | 0.00672 | -0.1214 | 56.5923
-1 | 0.441 | 0.00676 | -0.122 | 65.2367
-0.5 | 0.5014 | 0.00684 | -0.1225 | 73.3041
0 | 0.5612 | 0.00696 | -0.1229 | 80.6322
0.5 | 0.6215 | 0.00702 | -0.1235 | 88.5328
1 | 0.6811 | 0.00714 | -0.1239 | 95.3922
1.5 | 0.7403 | 0.0073 | -0.1242 | 101.411
2 | 0.7997 | 0.0074 | -0.1246 | 108.0676
2.5 | 0.8581 | 0.00757 | -0.1247 | 113.3554
3 | 0.9161 | 0.00776 | -0.1248 | 118.0541
3.5 | 0.974 | 0.00792 | -0.1249 | 122.9798
4 | 1.0309 | 0.00813 | -0.1247 | 126.802
4.5 | 1.0865 | 0.00838 | -0.1243 | 129.6539
5 | 1.1406 | 0.00865 | -0.1236 | 131.8613
5.5 | 1.1938 | 0.00894 | -0.1227 | 133.5347
6 | 1.2436 | 0.00932 | -0.1211 | 133.4335
6.5 | 1.2864 | 0.00989 | -0.1184 | 130.0708
7 | 1.3177 | 0.0106 | -0.1136 | 124.3113
7.5 | 1.3382 | 0.01177 | -0.1073 | 113.6958
8 | 1.3466 | 0.01366 | -0.0999 | 98.5798
9 | 1.3585 | 0.01845 | -0.0864 | 73.6314
9.5 | 1.3673 | 0.021 | -0.0809 | 65.1095
10 | 1.3793 | 0.02365 | -0.0766 | 58.3214
10.5 | 1.3887 | 0.02699 | -0.0727 | 51.4524
11 | 1.3982 | 0.03064 | -0.0692 | 45.6332
11.5 | 1.4107 | 0.03435 | -0.0665 | 41.0684
12 | 1.4261 | 0.03805 | -0.0644 | 37.4796
12.5 | 1.4389 | 0.0422 | -0.0624 | 34.0972
13 | 1.4507 | 0.04666 | -0.0609 | 31.0909
13.5 | 1.4604 | 0.05157 | -0.0597 | 28.3188
14 | 1.4718 | 0.05653 | -0.059 | 26.0357
14.5 | 1.472 | 0.06297 | -0.0586 | 23.3762
15 | 1.4825 | 0.06846 | -0.0586 | 21.655
15.5 | 1.4881 | 0.07475 | -0.0589 | 19.9077
16 | 1.484 | 0.08253 | -0.06 | 17.9813
16.5 | 1.4844 | 0.09 | -0.0614 | 16.4933
17 | 1.4857 | 0.09755 | -0.0632 | 15.2301
17.5 | 1.484 | 0.10575 | -0.0656 | 14.0331
18 | 1.473 | 0.1155 | -0.069 | 12.7532
18.5 | 1.4669 | 0.12473 | -0.0726 | 11.7606
19 | 1.4629 | 0.13376 | -0.0766 | 10.9368
19.5 | 1.4573 | 0.14313 | -0.0812 | 10.1817
20 | 1.4512 | 0.15277 | -0.0864 | 9.4992

## 47. Re 1M Mach 0.50 (1)
BIGFOIL.COM POLAR EXPORT
NACA63-616 a=0.8
NACA63-616 a=0.8 |  |  |  | Cl Max: | 1.578 | at alpha= | 8.5 | deg
JavaFoil+Calcfoil stall+Eppler ext transition |  |  |  | L/D Max: | 114.87 | at alpha= | 5 | deg
Re: | 1000000 |  |  | Cd Min: | 0.00719 | at alpha= | -1 | deg
Mach: | 0.5 |  |  | Cl=0 at alpha= | -4.6985 | deg
|  |  |  | @ Cl=0.1, Cd= | 0.0094049
|  |  |  | @ Cl=0.4, Cd= | 0.0074931
|  |  |  | @ Cl=0.6, Cd= | 0.007898
alpha (deg) | Cl | Cd | Cm | Cl/Cd
-20 | -0.868 | 0.19643 | -0.056 | -4.42
-19.5 | -0.84 | 0.18913 | -0.056 | -4.443
-19 | -0.812 | 0.184 | -0.057 | -4.415
-18.5 | -0.785 | 0.17799 | -0.057 | -4.408
-18 | -0.755 | 0.17523 | -0.056 | -4.309
-17.5 | -0.727 | 0.16858 | -0.055 | -4.31
-17 | -0.698 | 0.16231 | -0.055 | -4.302
-16.5 | -0.67 | 0.15656 | -0.055 | -4.281
-16 | -0.642 | 0.15164 | -0.056 | -4.235
-15.5 | -0.613 | 0.1462 | -0.054 | -4.191
-15 | -0.584 | 0.14274 | -0.053 | -4.092
-14.5 | -0.556 | 0.13499 | -0.053 | -4.12
-14 | -0.528 | 0.13562 | -0.053 | -3.893
-13.5 | -0.5 | 0.1319 | -0.054 | -3.789
-13 | -0.471 | 0.12301 | -0.052 | -3.827
-12.5 | -0.442 | 0.11894 | -0.05 | -3.718
-12 | -0.414 | 0.11565 | -0.051 | -3.579
-11.5 | -0.386 | 0.11079 | -0.051 | -3.482
-11 | -0.357 | 0.1076 | -0.051 | -3.322
-10.5 | -0.329 | 0.09893 | -0.048 | -3.322
-10 | -0.3 | 0.09285 | -0.048 | -3.235
-9.5 | -0.273 | 0.07146 | -0.055 | -3.818
-9 | -0.381 | 0.06418 | -0.057 | -5.929
-8.5 | -0.37 | 0.05542 | -0.058 | -6.68
-8 | -0.381 | 0.02255 | -0.105 | -16.909
-7.5 | -0.344 | 0.01685 | -0.11 | -20.398
-7 | -0.291 | 0.01503 | -0.112 | -19.356
-6.5 | -0.233 | 0.01385 | -0.113 | -16.799
-6 | -0.171 | 0.01144 | -0.115 | -14.959
-5.5 | -0.107 | 0.01151 | -0.116 | -9.288
-5 | -0.041 | 0.01095 | -0.117 | -3.753
-4.5 | 0.027 | 0.0096 | -0.123 | 2.822
-4 | 0.098 | 0.00941 | -0.124 | 10.375
-3.5 | 0.168 | 0.00923 | -0.125 | 18.253
-3 | 0.239 | 0.00729 | -0.125 | 32.828
-2.5 | 0.311 | 0.00735 | -0.126 | 42.396
-2 | 0.382 | 0.00745 | -0.127 | 51.337
-1.5 | 0.453 | 0.00762 | -0.127 | 59.497
-1 | 0.524 | 0.00719 | -0.127 | 72.933
-0.5 | 0.595 | 0.00788 | -0.128 | 75.493
0 | 0.659 | 0.00811 | -0.128 | 81.29
0.5 | 0.729 | 0.00832 | -0.129 | 87.545
1 | 0.798 | 0.00854 | -0.129 | 93.433
1.5 | 0.866 | 0.00881 | -0.13 | 98.367
2 | 0.935 | 0.00907 | -0.13 | 103.111
2.5 | 0.996 | 0.00937 | -0.131 | 106.216
3 | 1.063 | 0.00971 | -0.131 | 109.372
3.5 | 1.129 | 0.01008 | -0.132 | 112.049
4 | 1.195 | 0.01049 | -0.132 | 113.886
4.5 | 1.259 | 0.01098 | -0.133 | 114.706
5 | 1.322 | 0.01151 | -0.133 | 114.87
5.5 | 1.38 | 0.01209 | -0.133 | 114.156
6 | 1.436 | 0.01279 | -0.134 | 112.245
6.5 | 1.474 | 0.02341 | -0.133 | 62.948
7 | 1.52 | 0.02415 | -0.133 | 62.952
7.5 | 1.555 | 0.02593 | -0.133 | 59.959
8 | 1.577 | 0.02815 | -0.134 | 55.997
8.5 | 1.578 | 0.03047 | -0.134 | 51.792
9 | 1.546 | 0.03342 | -0.134 | 46.252
9.5 | 1.443 | 0.03763 | -0.133 | 38.346
10 | 0.812 | 0.07972 | -0.055 | 10.185
10.5 | 0.839 | 0.10039 | -0.055 | 8.353
11 | 0.865 | 0.10264 | -0.055 | 8.428
11.5 | 0.893 | 0.10701 | -0.062 | 8.346
12 | 0.919 | 0.11526 | -0.063 | 7.977
12.5 | 0.946 | 0.12089 | -0.064 | 7.826
13 | 0.974 | 0.13094 | -0.068 | 7.437
13.5 | 1 | 0.13543 | -0.07 | 7.387

## 48. Re 1M Mach 0.50 (2)
BIGFOIL.COM POLAR EXPORT
NACA63-616 a=0.8
NACA63-616 a=0.8 |  |  |  | Cl Max: | 1.3909 | at alpha= | 7.5 | deg
XFOIL ncrit=9 |  |  |  | L/D Max: | 121.484 | at alpha= | 4.5 | deg
Re: | 1000000 |  |  | Cd Min: | 0.23305 | at alpha= | -20 | deg
Mach: | 0.5 |  |  | Cl=0 at alpha= | -4.5854 | deg
|  |  |  | @ Cl=0.1, Cd= | 0.009174
|  |  |  | @ Cl=0.4, Cd= | 0.0072842
|  |  |  | @ Cl=0.6, Cd= | 0.0075991
alpha (deg) | Cl | Cd | Cm | Cl/Cd
-20 | -0.4705 | 0.23305 | -0.0191 | -2.0189
-19.5 | -0.4457 | 0.22614 | -0.024 | -1.9709
-19 | -0.4217 | 0.21877 | -0.0291 | -1.9276
-18.5 | -0.3996 | 0.21006 | -0.0347 | -1.9023
-18 | -0.3671 | 0.19921 | -0.0442 | -1.8428
-17.5 | -0.3358 | 0.1903 | -0.0521 | -1.7646
-17 | -0.3152 | 0.18157 | -0.0573 | -1.736
-16.5 | -0.2987 | 0.17287 | -0.0617 | -1.7279
-16 | -0.2862 | 0.16345 | -0.0661 | -1.751
-15.5 | -0.2667 | 0.15632 | -0.07 | -1.7061
-15 | -0.2538 | 0.14743 | -0.0745 | -1.7215
-14.5 | -0.2408 | 0.13902 | -0.0788 | -1.7321
-14 | -0.2357 | 0.12864 | -0.0841 | -1.8322
-13.5 | -0.2108 | 0.12393 | -0.0869 | -1.701
-13 | -0.2047 | 0.11451 | -0.092 | -1.7876
-12.5 | -0.1909 | 0.10738 | -0.0958 | -1.7778
-12 | -0.2072 | 0.09416 | -0.1028 | -2.2005
-11.5 | -0.1857 | 0.08953 | -0.1055 | -2.0742
-11 | -0.1976 | 0.07889 | -0.1114 | -2.5048
-10.5 | -0.2577 | 0.061 | -0.1222 | -4.2246
-10 | -0.3093 | 0.04685 | -0.1324 | -6.6019
-9.5 | -0.344 | 0.0374 | -0.1381 | -9.1979
-9 | -0.3698 | 0.03015 | -0.1406 | -12.2653
-8.5 | -0.3844 | 0.02466 | -0.1401 | -15.588
-8 | -0.3873 | 0.02077 | -0.1374 | -18.6471
-7.5 | -0.3598 | 0.01746 | -0.1354 | -20.6071
-7 | -0.3112 | 0.01529 | -0.1336 | -20.3532
-6.5 | -0.2534 | 0.01372 | -0.1323 | -18.4694
-6 | -0.1913 | 0.01243 | -0.1314 | -15.3902
-5.5 | -0.1259 | 0.01128 | -0.1312 | -11.1613
-5 | -0.0573 | 0.01052 | -0.1312 | -5.4468
-4.5 | 0.0118 | 0.00988 | -0.1314 | 1.1943
-4 | 0.0811 | 0.00936 | -0.1317 | 8.6645
-3.5 | 0.1502 | 0.00868 | -0.1324 | 17.3041
-3 | 0.2186 | 0.00773 | -0.1336 | 28.2794
-2.5 | 0.2877 | 0.00726 | -0.1344 | 39.6281
-1.5 | 0.4266 | 0.00729 | -0.1353 | 58.5185
-1 | 0.4955 | 0.00739 | -0.1356 | 67.0501
-0.5 | 0.5633 | 0.00754 | -0.1358 | 74.7082
0 | 0.6316 | 0.00765 | -0.1361 | 82.5621
0.5 | 0.699 | 0.00779 | -0.1363 | 89.7304
1.5 | 0.8322 | 0.00815 | -0.1361 | 102.1104
2 | 0.8972 | 0.00837 | -0.1356 | 107.1924
2.5 | 0.9618 | 0.0086 | -0.135 | 111.8372
3 | 1.0255 | 0.00886 | -0.1341 | 115.7449
3.5 | 1.0858 | 0.00916 | -0.1324 | 118.5371
4 | 1.1438 | 0.0095 | -0.1302 | 120.4
4.5 | 1.1954 | 0.00984 | -0.1266 | 121.4837
5 | 1.2398 | 0.01039 | -0.1219 | 119.3263
5.5 | 1.2852 | 0.01107 | -0.1175 | 116.0976
6 | 1.3298 | 0.01188 | -0.113 | 111.936
6.5 | 1.3648 | 0.01311 | -0.1074 | 104.1037
7 | 1.3861 | 0.01505 | -0.1005 | 92.0997
7.5 | 1.3909 | 0.01801 | -0.0926 | 77.2293
8 | 1.3837 | 0.02208 | -0.0849 | 62.6676
8.5 | 1.373 | 0.027 | -0.0783 | 50.8519
9 | 1.3667 | 0.03228 | -0.0732 | 42.3389
9.5 | 1.3648 | 0.03776 | -0.0693 | 36.1441
10 | 1.3623 | 0.04368 | -0.0662 | 31.1882
11 | 1.3699 | 0.05568 | -0.0624 | 24.6031
11.5 | 1.3747 | 0.06234 | -0.0614 | 22.0517
12 | 1.3787 | 0.06944 | -0.0609 | 19.8546
12.5 | 1.3787 | 0.07732 | -0.0611 | 17.8311

## 49. Re 2M Mach 0.00 (1)
BIGFOIL.COM POLAR EXPORT
NACA63-616 a=0.8
NACA63-616 a=0.8 |  |  |  | Cl Max: | 1.71 | at alpha= | 13 | deg
JavaFoil+Calcfoil stall+Eppler ext transition |  |  |  | L/D Max: | 142.588 | at alpha= | 6 | deg
Re: | 2000000 |  |  | Cd Min: | 0.00604 | at alpha= | -3.5 | deg
Mach: | 0 |  |  | Cl=0 at alpha= | -4.6967 | deg
|  |  |  | @ Cl=0.1, Cd= | 0.0073069
|  |  |  | @ Cl=0.4, Cd= | 0.0061803
|  |  |  | @ Cl=0.6, Cd= | 0.0065028
alpha (deg) | Cl | Cd | Cm | Cl/Cd
-20 | -0.657 | 0.17138 | -0.046 | -3.834
-19.5 | -0.671 | 0.16251 | -0.046 | -4.127
-19 | -0.683 | 0.15427 | -0.047 | -4.43
-18.5 | -0.694 | 0.14911 | -0.047 | -4.654
-18 | -0.704 | 0.1402 | -0.048 | -5.022
-17.5 | -0.712 | 0.13158 | -0.049 | -5.414
-17 | -0.719 | 0.12448 | -0.05 | -5.773
-16.5 | -0.723 | 0.1173 | -0.052 | -6.162
-16 | -0.725 | 0.11057 | -0.053 | -6.554
-15.5 | -0.724 | 0.10354 | -0.055 | -6.992
-15 | -0.72 | 0.09659 | -0.056 | -7.459
-14.5 | -0.715 | 0.08925 | -0.059 | -8.01
-14 | -0.704 | 0.08411 | -0.06 | -8.375
-13.5 | -0.705 | 0.0673 | -0.069 | -10.477
-13 | -0.718 | 0.044 | -0.079 | -16.319
-12.5 | -0.713 | 0.03243 | -0.084 | -21.989
-12 | -0.697 | 0.02593 | -0.087 | -26.872
-11.5 | -0.673 | 0.02182 | -0.089 | -30.833
-11 | -0.648 | 0.01677 | -0.092 | -38.62
-10.5 | -0.611 | 0.01524 | -0.093 | -40.096
-10 | -0.571 | 0.01397 | -0.094 | -40.841
-9.5 | -0.527 | 0.011 | -0.095 | -47.937
-9 | -0.481 | 0.01084 | -0.096 | -44.35
-8.5 | -0.447 | 0.00885 | -0.102 | -50.555
-8 | -0.392 | 0.00916 | -0.102 | -42.766
-7.5 | -0.335 | 0.00888 | -0.103 | -37.68
-7 | -0.277 | 0.00865 | -0.104 | -31.986
-6.5 | -0.218 | 0.00843 | -0.104 | -25.824
-6 | -0.158 | 0.00825 | -0.105 | -19.174
-5.5 | -0.098 | 0.00808 | -0.105 | -12.124
-5 | -0.037 | 0.00795 | -0.106 | -4.701
-4.5 | 0.024 | 0.00785 | -0.107 | 3.005
-4 | 0.085 | 0.00772 | -0.107 | 10.985
-3.5 | 0.146 | 0.00604 | -0.108 | 24.199
-3 | 0.208 | 0.00605 | -0.109 | 34.343
-2.5 | 0.27 | 0.00607 | -0.109 | 44.464
-2 | 0.331 | 0.00611 | -0.11 | 54.243
-1.5 | 0.393 | 0.00617 | -0.11 | 63.632
-1 | 0.454 | 0.00626 | -0.111 | 72.555
-0.5 | 0.515 | 0.00635 | -0.112 | 81.218
0 | 0.577 | 0.00645 | -0.112 | 89.472
0.5 | 0.638 | 0.00659 | -0.113 | 96.779
1 | 0.699 | 0.0067 | -0.113 | 104.43
1.5 | 0.76 | 0.00686 | -0.114 | 110.82
2 | 0.821 | 0.00706 | -0.114 | 116.388
2.5 | 0.878 | 0.0072 | -0.115 | 122.026
3 | 0.939 | 0.00742 | -0.116 | 126.457
3.5 | 0.995 | 0.00698 | -0.116 | 142.516
4 | 1.052 | 0.00775 | -0.116 | 135.681
4.5 | 1.109 | 0.008 | -0.116 | 138.639
5 | 1.166 | 0.00827 | -0.117 | 140.926
5.5 | 1.22 | 0.00859 | -0.117 | 142.138
6 | 1.274 | 0.00893 | -0.117 | 142.588
6.5 | 1.326 | 0.00937 | -0.118 | 141.515
7 | 1.377 | 0.00994 | -0.118 | 138.548
7.5 | 1.423 | 0.01129 | -0.118 | 126.004
8 | 1.467 | 0.01265 | -0.118 | 116.01
8.5 | 1.502 | 0.01783 | -0.118 | 84.237
9 | 1.543 | 0.0188 | -0.118 | 82.048
9.5 | 1.581 | 0.01978 | -0.119 | 79.911
10 | 1.613 | 0.02068 | -0.119 | 78.022
10.5 | 1.641 | 0.02177 | -0.119 | 75.414
11 | 1.665 | 0.02278 | -0.119 | 73.113
11.5 | 1.685 | 0.024 | -0.12 | 70.194
12 | 1.699 | 0.02535 | -0.12 | 67.021
12.5 | 1.709 | 0.02677 | -0.12 | 63.834
13 | 1.71 | 0.02833 | -0.12 | 60.358
13.5 | 1.704 | 0.02985 | -0.12 | 57.104
14 | 1.692 | 0.03181 | -0.12 | 53.187
14.5 | 1.674 | 0.034 | -0.12 | 49.233
15 | 1.652 | 0.03603 | -0.12 | 45.846
15.5 | 1.624 | 0.03858 | -0.12 | 42.106
16 | 1.591 | 0.04218 | -0.119 | 37.727
16.5 | 1.556 | 0.04503 | -0.119 | 34.552
17 | 1.517 | 0.04864 | -0.119 | 31.188
17.5 | 1.476 | 0.05253 | -0.118 | 28.092
18 | 1.431 | 0.0573 | -0.118 | 24.967

## 50. Re 2M Mach 0.00 (2)
BIGFOIL.COM POLAR EXPORT
NACA63-616 a=0.8
NACA63-616 a=0.8 |  |  |  | Cl Max: | 1.6761 | at alpha= | 19.5 | deg
XFOIL ncrit=9 |  |  |  | L/D Max: | 158.663 | at alpha= | 5 | deg
Re: | 2000000 |  |  | Cd Min: | 0.09866 | at alpha= | 20 | deg
Mach: | 0 |  |  | Cl=0 at alpha= | -4.6704 | deg
|  |  |  | @ Cl=0.1, Cd= | 0.0067867
|  |  |  | @ Cl=0.4, Cd= | 0.0054696
|  |  |  | @ Cl=0.6, Cd= | 0.0056542
alpha (deg) | Cl | Cd | Cm | Cl/Cd
-18.5 | -1.1071 | 0.05112 | -0.0948 | -21.6569
-18 | -1.0948 | 0.04176 | -0.1074 | -26.2165
-17.5 | -1.0979 | 0.03566 | -0.1113 | -30.788
-17 | -1.0991 | 0.03132 | -0.1118 | -35.0926
-16.5 | -1.0942 | 0.02775 | -0.1117 | -39.4306
-16 | -1.0788 | 0.02507 | -0.1113 | -43.0315
-15.5 | -1.0557 | 0.02311 | -0.1107 | -45.6815
-15 | -1.0397 | 0.0208 | -0.1094 | -49.9856
-14.5 | -1.0242 | 0.01899 | -0.1072 | -53.9336
-14 | -0.9954 | 0.01779 | -0.1059 | -55.9528
-13.5 | -0.9538 | 0.01698 | -0.1052 | -56.172
-13 | -0.9102 | 0.01606 | -0.1049 | -56.675
-12.5 | -0.8667 | 0.01494 | -0.1045 | -58.012
-12 | -0.8171 | 0.01426 | -0.1045 | -57.3001
-11.5 | -0.7656 | 0.01361 | -0.1047 | -56.2528
-11 | -0.7133 | 0.01302 | -0.1049 | -54.7849
-10.5 | -0.6593 | 0.01249 | -0.1053 | -52.7862
-10 | -0.6077 | 0.01158 | -0.1056 | -52.4784
-9 | -0.4978 | 0.01049 | -0.1065 | -47.4547
-8.5 | -0.4414 | 0.01009 | -0.1071 | -43.7463
-8 | -0.385 | 0.00964 | -0.1076 | -39.9378
-7.5 | -0.3284 | 0.00917 | -0.1083 | -35.8124
-7 | -0.2709 | 0.00884 | -0.1089 | -30.6448
-6.5 | -0.2131 | 0.0085 | -0.1097 | -25.0706
-6 | -0.1551 | 0.00818 | -0.1104 | -18.9609
-5.5 | -0.0969 | 0.00791 | -0.1111 | -12.2503
-5 | -0.0385 | 0.00763 | -0.1119 | -5.0459
-4.5 | 0.0199 | 0.00731 | -0.1127 | 2.7223
-4 | 0.0782 | 0.00694 | -0.1136 | 11.268
-3.5 | 0.1365 | 0.00653 | -0.1146 | 20.9035
-3 | 0.1949 | 0.00596 | -0.1157 | 32.7013
-2.5 | 0.2533 | 0.00559 | -0.1167 | 45.3131
-1.5 | 0.3712 | 0.00545 | -0.1182 | 68.1101
-1 | 0.4301 | 0.00549 | -0.1189 | 78.3424
-0.5 | 0.4886 | 0.00554 | -0.1196 | 88.1949
0.5 | 0.6057 | 0.00566 | -0.1209 | 107.0141
1 | 0.6639 | 0.00575 | -0.1215 | 115.4609
1.5 | 0.7221 | 0.00583 | -0.1221 | 123.8593
2 | 0.7795 | 0.00596 | -0.1226 | 130.7886
2.5 | 0.8367 | 0.00609 | -0.1231 | 137.3892
3 | 0.894 | 0.00621 | -0.1235 | 143.9614
3.5 | 0.9505 | 0.00636 | -0.1239 | 149.4497
4 | 1.0061 | 0.00656 | -0.1241 | 153.3689
4.5 | 1.0609 | 0.00679 | -0.1242 | 156.2445
5 | 1.1154 | 0.00703 | -0.1242 | 158.6629
5.5 | 1.1671 | 0.00739 | -0.1238 | 157.9296
6 | 1.2145 | 0.00797 | -0.1227 | 152.3839
6.5 | 1.2579 | 0.0087 | -0.1209 | 144.5862
7 | 1.2906 | 0.00982 | -0.1173 | 131.4257
7.5 | 1.3127 | 0.01096 | -0.1117 | 119.7719
8 | 1.3271 | 0.01225 | -0.105 | 108.3347
8.5 | 1.3457 | 0.01362 | -0.0996 | 98.8032
9 | 1.3669 | 0.01502 | -0.0949 | 91.0053
9.5 | 1.3881 | 0.01655 | -0.0905 | 83.8731
10 | 1.4079 | 0.01826 | -0.0863 | 77.103
10.5 | 1.4265 | 0.02016 | -0.0823 | 70.7589
11.5 | 1.4711 | 0.02371 | -0.0761 | 62.0456
12 | 1.4927 | 0.02593 | -0.0734 | 57.5665
12.5 | 1.5156 | 0.02818 | -0.0711 | 53.7828
13 | 1.5346 | 0.03088 | -0.0688 | 49.6956
13.5 | 1.5558 | 0.03354 | -0.067 | 46.3864
14 | 1.5723 | 0.03676 | -0.0652 | 42.772
14.5 | 1.5904 | 0.03997 | -0.0637 | 39.7898
15 | 1.6069 | 0.04346 | -0.0625 | 36.9742
15.5 | 1.6195 | 0.04752 | -0.0614 | 34.0804
16 | 1.6302 | 0.05193 | -0.0606 | 31.3923
16.5 | 1.6439 | 0.05615 | -0.0601 | 29.2769
17 | 1.6542 | 0.06091 | -0.0599 | 27.1581
17.5 | 1.6597 | 0.06641 | -0.06 | 24.9917
18 | 1.6635 | 0.07236 | -0.0605 | 22.9892
18.5 | 1.6708 | 0.07795 | -0.0612 | 21.4343
19 | 1.6752 | 0.08412 | -0.0623 | 19.9144
19.5 | 1.6761 | 0.09091 | -0.0638 | 18.4369
20 | 1.6717 | 0.09866 | -0.0658 | 16.9441

## 51. Re 2M Mach 0.10 (1)
BIGFOIL.COM POLAR EXPORT
NACA63-616 a=0.8
NACA63-616 a=0.8 |  |  |  | Cl Max: | 1.704 | at alpha= | 12.5 | deg
JavaFoil+Calcfoil stall+Eppler ext transition |  |  |  | L/D Max: | 142.385 | at alpha= | 3.5 | deg
Re: | 2000000 |  |  | Cd Min: | 0.00606 | at alpha= | -3 | deg
Mach: | 0.1 |  |  | Cl=0 at alpha= | -4.6936 | deg
|  |  |  | @ Cl=0.1, Cd= | 0.0073156
|  |  |  | @ Cl=0.4, Cd= | 0.0062249
|  |  |  | @ Cl=0.6, Cd= | 0.0065025
alpha (deg) | Cl | Cd | Cm | Cl/Cd
-20 | -0.612 | 0.17368 | -0.045 | -3.521
-19.5 | -0.628 | 0.16611 | -0.046 | -3.783
-19 | -0.644 | 0.15806 | -0.046 | -4.075
-18.5 | -0.659 | 0.15016 | -0.047 | -4.387
-18 | -0.671 | 0.14404 | -0.048 | -4.662
-17.5 | -0.683 | 0.1345 | -0.049 | -5.078
-17 | -0.692 | 0.12758 | -0.05 | -5.427
-16.5 | -0.699 | 0.11998 | -0.051 | -5.83
-16 | -0.704 | 0.11268 | -0.052 | -6.251
-15.5 | -0.706 | 0.10563 | -0.054 | -6.686
-15 | -0.705 | 0.09872 | -0.055 | -7.145
-14.5 | -0.702 | 0.09197 | -0.057 | -7.628
-14 | -0.694 | 0.0864 | -0.059 | -8.029
-13.5 | -0.691 | 0.07347 | -0.065 | -9.4
-13 | -0.696 | 0.05428 | -0.075 | -12.824
-12.5 | -0.704 | 0.0355 | -0.083 | -19.819
-12 | -0.691 | 0.02747 | -0.087 | -25.163
-11.5 | -0.67 | 0.02276 | -0.089 | -29.42
-11 | -0.64 | 0.01997 | -0.091 | -32.04
-10.5 | -0.611 | 0.01551 | -0.093 | -39.383
-10 | -0.571 | 0.0142 | -0.094 | -40.239
-9.5 | -0.528 | 0.01115 | -0.096 | -47.366
-9 | -0.482 | 0.01101 | -0.097 | -43.763
-8.5 | -0.449 | 0.0089 | -0.102 | -50.466
-8 | -0.393 | 0.00926 | -0.103 | -42.462
-7.5 | -0.336 | 0.00895 | -0.103 | -37.523
-7 | -0.278 | 0.00867 | -0.104 | -32.043
-6.5 | -0.219 | 0.00846 | -0.105 | -25.863
-6 | -0.159 | 0.00827 | -0.105 | -19.211
-5.5 | -0.098 | 0.00815 | -0.106 | -12.086
-5 | -0.038 | 0.00797 | -0.107 | -4.715
-4.5 | 0.024 | 0.00786 | -0.107 | 3.015
-4 | 0.085 | 0.00771 | -0.108 | 11.063
-3.5 | 0.147 | 0.00608 | -0.108 | 24.162
-3 | 0.209 | 0.00606 | -0.109 | 34.467
-2.5 | 0.271 | 0.00608 | -0.11 | 44.629
-2 | 0.333 | 0.00614 | -0.11 | 54.257
-1.5 | 0.395 | 0.00622 | -0.111 | 63.441
-1 | 0.456 | 0.00628 | -0.112 | 72.641
-0.5 | 0.518 | 0.00635 | -0.112 | 81.567
0 | 0.58 | 0.00645 | -0.113 | 89.84
0.5 | 0.641 | 0.00661 | -0.113 | 97.01
1 | 0.703 | 0.00671 | -0.114 | 104.701
1.5 | 0.764 | 0.00688 | -0.114 | 111.066
2 | 0.826 | 0.00707 | -0.115 | 116.798
2.5 | 0.883 | 0.00729 | -0.116 | 121.134
3 | 0.943 | 0.00752 | -0.116 | 125.428
3.5 | 0.999 | 0.00702 | -0.116 | 142.385
4 | 1.057 | 0.00782 | -0.117 | 135.153
4.5 | 1.114 | 0.00805 | -0.117 | 138.39
5 | 1.171 | 0.00832 | -0.117 | 140.683
5.5 | 1.226 | 0.00864 | -0.118 | 141.822
6 | 1.28 | 0.009 | -0.118 | 142.218
6.5 | 1.332 | 0.00946 | -0.118 | 140.787
7 | 1.382 | 0.01004 | -0.119 | 137.638
7.5 | 1.428 | 0.01147 | -0.119 | 124.534
8 | 1.465 | 0.01715 | -0.118 | 85.425
8.5 | 1.508 | 0.01803 | -0.119 | 83.613
9 | 1.548 | 0.01903 | -0.119 | 81.351
9.5 | 1.585 | 0.02 | -0.119 | 79.26
10 | 1.617 | 0.02096 | -0.119 | 77.148
10.5 | 1.644 | 0.02208 | -0.12 | 74.464
11 | 1.666 | 0.02316 | -0.12 | 71.963
11.5 | 1.684 | 0.02442 | -0.12 | 68.969
12 | 1.697 | 0.02577 | -0.12 | 65.835
12.5 | 1.704 | 0.02719 | -0.12 | 62.665
13 | 1.702 | 0.02882 | -0.121 | 59.048
13.5 | 1.692 | 0.03058 | -0.121 | 55.337
14 | 1.675 | 0.03281 | -0.121 | 51.064
14.5 | 1.654 | 0.03484 | -0.12 | 47.457
15 | 1.627 | 0.03702 | -0.12 | 43.956
15.5 | 1.594 | 0.0401 | -0.12 | 39.746
16 | 1.556 | 0.04353 | -0.12 | 35.737
16.5 | 1.515 | 0.04689 | -0.119 | 32.304
17 | 1.47 | 0.05056 | -0.119 | 29.078
17.5 | 1.422 | 0.05525 | -0.118 | 25.738

## 52. Re 2M Mach 0.10 (2)
BIGFOIL.COM POLAR EXPORT
NACA63-616 a=0.8
NACA63-616 a=0.8 |  |  |  | Cl Max: | 1.6651 | at alpha= | 19 | deg
XFOIL ncrit=9 |  |  |  | L/D Max: | 158.685 | at alpha= | 5 | deg
Re: | 2000000 |  |  | Cd Min: | 0.12476 | at alpha= | -20 | deg
Mach: | 0.1 |  |  | Cl=0 at alpha= | -4.6681 | deg
|  |  |  | @ Cl=0.1, Cd= | 0.0068005
|  |  |  | @ Cl=0.4, Cd= | 0.0054835
|  |  |  | @ Cl=0.6, Cd= | 0.0056689
alpha (deg) | Cl | Cd | Cm | Cl/Cd
-20 | -0.7851 | 0.12476 | -0.0534 | -6.2929
-19.5 | -0.951 | 0.08815 | -0.0755 | -10.7884
-19 | -1.0177 | 0.07066 | -0.0863 | -14.4028
-18.5 | -1.0605 | 0.05791 | -0.0941 | -18.3129
-18 | -1.063 | 0.04806 | -0.1044 | -22.1182
-17.5 | -1.0672 | 0.03981 | -0.1121 | -26.8073
-17 | -1.0723 | 0.03475 | -0.1133 | -30.8576
-16 | -1.0706 | 0.02661 | -0.1135 | -40.233
-15.5 | -1.0533 | 0.02412 | -0.1129 | -43.6692
-15 | -1.0301 | 0.0221 | -0.1121 | -46.6109
-14.5 | -1.0139 | 0.01996 | -0.1104 | -50.7966
-14 | -0.9968 | 0.01834 | -0.1081 | -54.3511
-13.5 | -0.958 | 0.01737 | -0.1072 | -55.1526
-13 | -0.9116 | 0.01667 | -0.1068 | -54.6851
-12.5 | -0.8712 | 0.01534 | -0.1061 | -56.7927
-12 | -0.8225 | 0.01455 | -0.106 | -56.5292
-11.5 | -0.7708 | 0.01388 | -0.106 | -55.5331
-11 | -0.7185 | 0.01324 | -0.1061 | -54.2674
-10.5 | -0.6643 | 0.01267 | -0.1064 | -52.4309
-10 | -0.6118 | 0.01181 | -0.1066 | -51.8036
-9.5 | -0.5577 | 0.01112 | -0.1069 | -50.1529
-9 | -0.5017 | 0.01061 | -0.1074 | -47.2856
-8.5 | -0.445 | 0.01019 | -0.1079 | -43.6703
-8 | -0.3878 | 0.00979 | -0.1084 | -39.6118
-7.5 | -0.3311 | 0.00924 | -0.109 | -35.8333
-6.5 | -0.2148 | 0.00857 | -0.1103 | -25.0642
-6 | -0.1565 | 0.00822 | -0.1111 | -19.0389
-5.5 | -0.0979 | 0.00795 | -0.1118 | -12.3145
-5 | -0.0391 | 0.00767 | -0.1125 | -5.0978
-4.5 | 0.0198 | 0.00734 | -0.1134 | 2.6975
-4 | 0.0785 | 0.00698 | -0.1142 | 11.2464
-3 | 0.1959 | 0.006 | -0.1163 | 32.65
-2.5 | 0.2548 | 0.00561 | -0.1173 | 45.4189
-2 | 0.3138 | 0.00553 | -0.118 | 56.745
-1.5 | 0.3733 | 0.00547 | -0.1188 | 68.245
-1 | 0.4326 | 0.0055 | -0.1195 | 78.6545
0 | 0.5506 | 0.00561 | -0.1209 | 98.1462
0.5 | 0.6093 | 0.00568 | -0.1215 | 107.2711
1 | 0.6677 | 0.00578 | -0.1221 | 115.519
1.5 | 0.7264 | 0.00586 | -0.1227 | 123.959
2 | 0.7842 | 0.00598 | -0.1232 | 131.1371
3 | 0.8992 | 0.00625 | -0.1241 | 143.872
3.5 | 0.9562 | 0.00639 | -0.1244 | 149.6401
4 | 1.012 | 0.0066 | -0.1246 | 153.3333
4.5 | 1.0671 | 0.00684 | -0.1246 | 156.0088
5 | 1.1219 | 0.00707 | -0.1246 | 158.6846
5.5 | 1.1739 | 0.00743 | -0.1242 | 157.9946
6 | 1.221 | 0.00803 | -0.1229 | 152.0548
7 | 1.2955 | 0.00992 | -0.117 | 130.5948
7.5 | 1.3143 | 0.01107 | -0.1107 | 118.7263
8 | 1.3286 | 0.01244 | -0.104 | 106.8006
8.5 | 1.3475 | 0.01386 | -0.0986 | 97.2222
9 | 1.368 | 0.01534 | -0.0939 | 89.1786
9.5 | 1.3891 | 0.01694 | -0.0895 | 82.0012
10 | 1.4081 | 0.01875 | -0.0852 | 75.0987
10.5 | 1.4262 | 0.02075 | -0.0811 | 68.7325
11 | 1.4477 | 0.0224 | -0.0777 | 64.6295
11.5 | 1.471 | 0.02446 | -0.075 | 60.139
12 | 1.4927 | 0.02677 | -0.0723 | 55.7602
12.5 | 1.5142 | 0.02923 | -0.07 | 51.8029
13 | 1.5343 | 0.03197 | -0.0678 | 47.9919
13.5 | 1.5546 | 0.03482 | -0.066 | 44.6468
14 | 1.5686 | 0.03839 | -0.0641 | 40.8596
14.5 | 1.5881 | 0.0416 | -0.0628 | 38.1755
15 | 1.6037 | 0.04533 | -0.0616 | 35.3783
15.5 | 1.6143 | 0.04973 | -0.0606 | 32.4613
16 | 1.6269 | 0.05408 | -0.0599 | 30.0832
16.5 | 1.6391 | 0.05865 | -0.0595 | 27.9471
17 | 1.6474 | 0.06379 | -0.0594 | 25.8254
17.5 | 1.6494 | 0.06994 | -0.0597 | 23.5831
18 | 1.6573 | 0.0755 | -0.0603 | 21.951
18.5 | 1.6628 | 0.08155 | -0.0612 | 20.3899
19 | 1.6651 | 0.0882 | -0.0625 | 18.8787
19.5 | 1.664 | 0.09546 | -0.0643 | 17.4314
20 | 1.6529 | 0.10447 | -0.067 | 15.8218

## 53. Re 2M Mach 0.25 (1)
BIGFOIL.COM POLAR EXPORT
NACA63-616 a=0.8
NACA63-616 a=0.8 |  |  |  | Cl Max: | 1.668 | at alpha= | 11.5 | deg
JavaFoil+Calcfoil stall+Eppler ext transition |  |  |  | L/D Max: | 145.227 | at alpha= | 3 | deg
Re: | 2000000 |  |  | Cd Min: | 0.00615 | at alpha= | -3.5 | deg
Mach: | 0.25 |  |  | Cl=0 at alpha= | -4.6905 | deg
|  |  |  | @ Cl=0.1, Cd= | 0.0074776
|  |  |  | @ Cl=0.4, Cd= | 0.0062952
|  |  |  | @ Cl=0.6, Cd= | 0.0065982
alpha (deg) | Cl | Cd | Cm | Cl/Cd
-16 | -0.53 | 0.12596 | -0.048 | -4.205
-15.5 | -0.558 | 0.11888 | -0.049 | -4.692
-15 | -0.581 | 0.11061 | -0.05 | -5.251
-14.5 | -0.599 | 0.10326 | -0.052 | -5.797
-14 | -0.61 | 0.09668 | -0.053 | -6.314
-13.5 | -0.617 | 0.08916 | -0.056 | -6.922
-13 | -0.618 | 0.08222 | -0.059 | -7.514
-12.5 | -0.614 | 0.07404 | -0.063 | -8.298
-12 | -0.61 | 0.06309 | -0.069 | -9.67
-11.5 | -0.616 | 0.04367 | -0.081 | -14.101
-11 | -0.619 | 0.02656 | -0.09 | -23.315
-10.5 | -0.598 | 0.02087 | -0.093 | -28.65
-10 | -0.571 | 0.01578 | -0.096 | -36.186
-9.5 | -0.531 | 0.01416 | -0.098 | -37.517
-9 | -0.487 | 0.01306 | -0.099 | -37.269
-8.5 | -0.437 | 0.01099 | -0.1 | -39.787
-8 | -0.385 | 0.01088 | -0.101 | -35.404
-7.5 | -0.343 | 0.00919 | -0.106 | -37.366
-7 | -0.284 | 0.00889 | -0.107 | -31.97
-6.5 | -0.224 | 0.00865 | -0.108 | -25.906
-6 | -0.163 | 0.00843 | -0.108 | -19.326
-5.5 | -0.101 | 0.00828 | -0.109 | -12.194
-5 | -0.039 | 0.00812 | -0.11 | -4.747
-4.5 | 0.024 | 0.00799 | -0.11 | 3.046
-4 | 0.088 | 0.00779 | -0.111 | 11.245
-3.5 | 0.151 | 0.00615 | -0.111 | 24.542
-3 | 0.214 | 0.00615 | -0.112 | 34.859
-2.5 | 0.279 | 0.00619 | -0.113 | 45.03
-2 | 0.342 | 0.00624 | -0.113 | 54.859
-1.5 | 0.405 | 0.0063 | -0.114 | 64.377
-1 | 0.469 | 0.00639 | -0.115 | 73.398
-0.5 | 0.532 | 0.00645 | -0.115 | 82.524
0 | 0.596 | 0.00659 | -0.116 | 90.406
0.5 | 0.659 | 0.00672 | -0.116 | 98
1 | 0.722 | 0.00689 | -0.117 | 104.78
1.5 | 0.785 | 0.00701 | -0.118 | 112.007
2 | 0.848 | 0.00725 | -0.118 | 117.053
2.5 | 0.907 | 0.00748 | -0.119 | 121.221
3 | 0.964 | 0.00664 | -0.119 | 145.227
3.5 | 1.023 | 0.00779 | -0.119 | 131.293
4 | 1.083 | 0.00805 | -0.119 | 134.477
4.5 | 1.142 | 0.00833 | -0.12 | 137.146
5 | 1.2 | 0.00864 | -0.12 | 138.892
5.5 | 1.256 | 0.00898 | -0.121 | 139.919
6 | 1.31 | 0.00941 | -0.121 | 139.299
6.5 | 1.363 | 0.00992 | -0.121 | 137.352
7 | 1.413 | 0.01072 | -0.122 | 131.844
7.5 | 1.458 | 0.0124 | -0.122 | 117.626
8 | 1.494 | 0.01821 | -0.121 | 82.071
8.5 | 1.535 | 0.01923 | -0.122 | 79.843
9 | 1.573 | 0.02034 | -0.122 | 77.303
9.5 | 1.606 | 0.02145 | -0.122 | 74.855
10 | 1.632 | 0.0226 | -0.122 | 72.205
10.5 | 1.651 | 0.02385 | -0.123 | 69.246
11 | 1.663 | 0.02527 | -0.123 | 65.815
11.5 | 1.668 | 0.02685 | -0.123 | 62.136
12 | 1.665 | 0.02844 | -0.123 | 58.553
12.5 | 1.653 | 0.03035 | -0.123 | 54.47
13 | 1.625 | 0.03269 | -0.123 | 49.719
13.5 | 1.587 | 0.03518 | -0.123 | 45.097
14 | 1.538 | 0.03798 | -0.123 | 40.487
14.5 | 1.479 | 0.04175 | -0.122 | 35.415
15 | 1.41 | 0.04588 | -0.122 | 30.73
15.5 | 1.333 | 0.05047 | -0.121 | 26.406
16 | 1.245 | 0.05742 | -0.12 | 21.677
16.5 | 1.145 | 0.06786 | -0.117 | 16.87

## 54. Re 2M Mach 0.25 (2)
BIGFOIL.COM POLAR EXPORT
NACA63-616 a=0.8
NACA63-616 a=0.8 |  |  |  | Cl Max: | 1.611 | at alpha= | 18 | deg
XFOIL ncrit=9 |  |  |  | L/D Max: | 157.602 | at alpha= | 5 | deg
Re: | 2000000 |  |  | Cd Min: | 0.15834 | at alpha= | -19 | deg
Mach: | 0.25 |  |  | Cl=0 at alpha= | -4.6549 | deg
|  |  |  | @ Cl=0.1, Cd= | 0.0070382
|  |  |  | @ Cl=0.4, Cd= | 0.0055874
|  |  |  | @ Cl=0.6, Cd= | 0.0057669
alpha (deg) | Cl | Cd | Cm | Cl/Cd
-19 | -0.5592 | 0.15834 | -0.0409 | -3.5316
-18.5 | -0.6465 | 0.12916 | -0.0596 | -5.0054
-18 | -0.7511 | 0.10104 | -0.0792 | -7.4337
-17 | -0.8921 | 0.06173 | -0.1089 | -14.4516
-16.5 | -0.9337 | 0.05016 | -0.1161 | -18.6144
-15.5 | -0.9699 | 0.03568 | -0.1223 | -27.1833
-14.5 | -0.9719 | 0.02656 | -0.1227 | -36.5926
-14 | -0.9522 | 0.02392 | -0.1217 | -39.8077
-13.5 | -0.929 | 0.02163 | -0.1204 | -42.9496
-13 | -0.9017 | 0.01989 | -0.1186 | -45.3343
-12.5 | -0.8817 | 0.01807 | -0.1162 | -48.7936
-12 | -0.836 | 0.01713 | -0.1151 | -48.8033
-11.5 | -0.7947 | 0.01562 | -0.114 | -50.8771
-11 | -0.7425 | 0.01478 | -0.1134 | -50.2368
-10.5 | -0.6887 | 0.01397 | -0.113 | -49.2985
-10 | -0.633 | 0.01323 | -0.1127 | -47.8458
-9.5 | -0.5799 | 0.01212 | -0.1125 | -47.8465
-9 | -0.523 | 0.01137 | -0.1125 | -45.9982
-8.5 | -0.4644 | 0.01082 | -0.1126 | -42.9205
-8 | -0.4049 | 0.01033 | -0.1129 | -39.1965
-7.5 | -0.3458 | 0.0097 | -0.1132 | -35.6495
-7 | -0.2858 | 0.00921 | -0.1137 | -31.0315
-6.5 | -0.2251 | 0.00886 | -0.1142 | -25.4063
-6 | -0.1643 | 0.00846 | -0.1147 | -19.4208
-5.5 | -0.1031 | 0.00817 | -0.1154 | -12.6193
-5 | -0.0421 | 0.00786 | -0.116 | -5.3562
-4 | 0.0799 | 0.00717 | -0.1176 | 11.1437
-3.5 | 0.1409 | 0.00677 | -0.1185 | 20.8124
-3 | 0.2014 | 0.00622 | -0.1196 | 32.3794
-2.5 | 0.2623 | 0.00574 | -0.1206 | 45.6969
-2 | 0.3237 | 0.00561 | -0.1214 | 57.7005
-1.5 | 0.3848 | 0.00558 | -0.1222 | 68.9606
-1 | 0.4461 | 0.00561 | -0.1229 | 79.5187
-0.5 | 0.5073 | 0.00565 | -0.1236 | 89.7876
0 | 0.5679 | 0.00573 | -0.1242 | 99.1099
0.5 | 0.6288 | 0.0058 | -0.1248 | 108.4138
1 | 0.6894 | 0.00589 | -0.1254 | 117.0458
2 | 0.8096 | 0.00611 | -0.1264 | 132.5041
2.5 | 0.8691 | 0.00626 | -0.1268 | 138.8339
3 | 0.9279 | 0.00643 | -0.127 | 144.3079
3.5 | 0.9867 | 0.00659 | -0.1273 | 149.7269
4 | 1.0442 | 0.00682 | -0.1272 | 153.1085
4.5 | 1.1006 | 0.00708 | -0.127 | 155.452
5 | 1.1568 | 0.00734 | -0.1267 | 157.6022
5.5 | 1.2102 | 0.00771 | -0.1258 | 156.965
6 | 1.2567 | 0.00836 | -0.1238 | 150.323
6.5 | 1.2948 | 0.00925 | -0.1204 | 139.9784
7 | 1.3104 | 0.01049 | -0.113 | 124.919
7.5 | 1.3255 | 0.01191 | -0.106 | 111.293
8 | 1.3378 | 0.01368 | -0.0992 | 97.7924
8.5 | 1.3548 | 0.01546 | -0.0936 | 87.6326
9 | 1.3742 | 0.01731 | -0.0887 | 79.3876
10 | 1.4077 | 0.02181 | -0.0795 | 64.5438
10.5 | 1.4255 | 0.02428 | -0.0756 | 58.7109
12.5 | 1.5079 | 0.0354 | -0.065 | 42.596
13 | 1.5278 | 0.03877 | -0.0632 | 39.4068
13.5 | 1.5412 | 0.0429 | -0.0614 | 35.9254
14 | 1.5592 | 0.04679 | -0.0601 | 33.3234
14.5 | 1.5729 | 0.05126 | -0.0589 | 30.6847
15 | 1.5789 | 0.05678 | -0.0581 | 27.8073
15.5 | 1.593 | 0.0616 | -0.0577 | 25.8604
16 | 1.6019 | 0.06717 | -0.0576 | 23.8484
16.5 | 1.6054 | 0.07365 | -0.058 | 21.7977
17 | 1.6062 | 0.08067 | -0.0588 | 19.9107
17.5 | 1.6096 | 0.08762 | -0.06 | 18.3702
18 | 1.611 | 0.095 | -0.0616 | 16.9579
18.5 | 1.6072 | 0.10332 | -0.064 | 15.5556
19 | 1.5954 | 0.11304 | -0.0673 | 14.1136
19.5 | 1.5904 | 0.12186 | -0.0707 | 13.051
20 | 1.5823 | 0.13135 | -0.0748 | 12.0464

## 55. Re 2M Mach 0.50 (1)
BIGFOIL.COM POLAR EXPORT
NACA63-616 a=0.8
NACA63-616 a=0.8 |  |  |  | Cl Max: | 1.584 | at alpha= | 8.5 | deg
JavaFoil+Calcfoil stall+Eppler ext transition |  |  |  | L/D Max: | 129.324 | at alpha= | 4.5 | deg
Re: | 2000000 |  |  | Cd Min: | 0.00655 | at alpha= | -3 | deg
Mach: | 0.5 |  |  | Cl=0 at alpha= | -4.6929 | deg
|  |  |  | @ Cl=0.1, Cd= | 0.0083649
|  |  |  | @ Cl=0.4, Cd= | 0.0066728
|  |  |  | @ Cl=0.6, Cd= | 0.0070827
alpha (deg) | Cl | Cd | Cm | Cl/Cd
-20 | -0.869 | 0.17661 | -0.057 | -4.921
-19.5 | -0.841 | 0.17041 | -0.057 | -4.934
-19 | -0.813 | 0.16565 | -0.057 | -4.906
-18.5 | -0.785 | 0.16045 | -0.057 | -4.891
-18 | -0.756 | 0.1568 | -0.057 | -4.825
-17.5 | -0.727 | 0.15059 | -0.056 | -4.827
-17 | -0.699 | 0.14521 | -0.055 | -4.81
-16.5 | -0.67 | 0.14011 | -0.056 | -4.785
-16 | -0.642 | 0.13542 | -0.056 | -4.743
-15.5 | -0.613 | 0.13255 | -0.055 | -4.628
-15 | -0.584 | 0.12738 | -0.053 | -4.589
-14.5 | -0.556 | 0.1209 | -0.054 | -4.601
-14 | -0.528 | 0.1202 | -0.054 | -4.394
-13.5 | -0.5 | 0.11648 | -0.054 | -4.292
-13 | -0.471 | 0.10916 | -0.054 | -4.318
-12.5 | -0.442 | 0.10644 | -0.051 | -4.157
-12 | -0.414 | 0.1032 | -0.052 | -4.014
-11.5 | -0.386 | 0.09776 | -0.052 | -3.948
-11 | -0.358 | 0.09682 | -0.053 | -3.694
-10.5 | -0.329 | 0.08435 | -0.051 | -3.9
-10 | -0.301 | 0.07204 | -0.051 | -4.174
-9.5 | -0.273 | 0.0679 | -0.056 | -4.022
-9 | -0.381 | 0.06097 | -0.059 | -6.25
-8.5 | -0.419 | 0.02141 | -0.105 | -19.59
-8 | -0.393 | 0.01558 | -0.11 | -25.203
-7.5 | -0.347 | 0.01438 | -0.111 | -24.094
-7 | -0.293 | 0.01297 | -0.113 | -22.582
-6.5 | -0.234 | 0.01061 | -0.114 | -22.059
-6 | -0.172 | 0.01053 | -0.116 | -16.35
-5.5 | -0.112 | 0.00902 | -0.122 | -12.401
-5 | -0.043 | 0.00877 | -0.122 | -4.886
-4.5 | 0.027 | 0.00855 | -0.123 | 3.169
-4 | 0.098 | 0.00837 | -0.124 | 11.664
-3.5 | 0.168 | 0.00819 | -0.125 | 20.56
-3 | 0.239 | 0.00655 | -0.125 | 36.559
-2.5 | 0.312 | 0.00655 | -0.126 | 47.578
-2 | 0.382 | 0.00665 | -0.127 | 57.517
-1.5 | 0.453 | 0.00674 | -0.127 | 67.232
-1 | 0.524 | 0.00686 | -0.128 | 76.384
-0.5 | 0.595 | 0.00707 | -0.129 | 84.155
0 | 0.666 | 0.00725 | -0.13 | 91.901
0.5 | 0.731 | 0.00738 | -0.129 | 99.168
1 | 0.801 | 0.00758 | -0.13 | 105.675
1.5 | 0.869 | 0.0078 | -0.13 | 111.491
2 | 0.938 | 0.00804 | -0.131 | 116.715
2.5 | 0.999 | 0.0083 | -0.131 | 120.335
3 | 1.066 | 0.00861 | -0.132 | 123.738
3.5 | 1.132 | 0.00894 | -0.132 | 126.601
4 | 1.198 | 0.00931 | -0.133 | 128.693
4.5 | 1.263 | 0.00976 | -0.133 | 129.324
5 | 1.325 | 0.01026 | -0.133 | 129.12
5.5 | 1.384 | 0.01083 | -0.134 | 127.771
6 | 1.439 | 0.01157 | -0.134 | 124.418
6.5 | 1.478 | 0.02057 | -0.133 | 71.839
7 | 1.525 | 0.02132 | -0.134 | 71.513
7.5 | 1.56 | 0.02295 | -0.134 | 67.957
8 | 1.581 | 0.02478 | -0.134 | 63.828
8.5 | 1.584 | 0.02677 | -0.134 | 59.174
9 | 1.555 | 0.0292 | -0.135 | 53.252
9.5 | 1.452 | 0.03276 | -0.134 | 44.318
10 | 0.958 | 0.03784 | -0.133 | 25.306
10.5 | 0.839 | 0.08972 | -0.058 | 9.351
11 | 0.866 | 0.09244 | -0.058 | 9.364
11.5 | 0.893 | 0.09647 | -0.064 | 9.262
12 | 0.92 | 0.10102 | -0.064 | 9.105
12.5 | 0.947 | 0.10778 | -0.066 | 8.784
13 | 0.974 | 0.1146 | -0.069 | 8.499
13.5 | 1.001 | 0.11795 | -0.071 | 8.486

## 56. Re 2M Mach 0.50 (2)
BIGFOIL.COM POLAR EXPORT
NACA63-616 a=0.8
NACA63-616 a=0.8 |  |  |  | Cl Max: | 1.4687 | at alpha= | 13 | deg
XFOIL ncrit=9 |  |  |  | L/D Max: | 148.978 | at alpha= | 4.5 | deg
Re: | 2000000 |  |  | Cd Min: | 0.19446 | at alpha= | 18 | deg
Mach: | 0.5 |  |  | Cl=0 at alpha= | -4.5921 | deg
|  |  |  | @ Cl=0.1, Cd= | 0.0079208
|  |  |  | @ Cl=0.4, Cd= | 0.0060748
|  |  |  | @ Cl=0.6, Cd= | 0.0062101
alpha (deg) | Cl | Cd | Cm | Cl/Cd
-14 | -0.2718 | 0.12227 | -0.0844 | -2.2229
-13.5 | -0.2503 | 0.11604 | -0.0883 | -2.157
-13 | -0.2646 | 0.10335 | -0.0956 | -2.5602
-12.5 | -0.2564 | 0.09526 | -0.1007 | -2.6916
-12 | -0.2729 | 0.08381 | -0.1077 | -3.2562
-11.5 | -0.3509 | 0.0651 | -0.1201 | -5.3902
-11 | -0.3964 | 0.05139 | -0.1297 | -7.7136
-10.5 | -0.432 | 0.04081 | -0.1369 | -10.5856
-10 | -0.4635 | 0.03247 | -0.1409 | -14.2747
-9.5 | -0.4768 | 0.02662 | -0.1419 | -17.9113
-9 | -0.481 | 0.02206 | -0.1406 | -21.8042
-8.5 | -0.4808 | 0.01857 | -0.1376 | -25.8912
-8 | -0.4497 | 0.01551 | -0.1358 | -28.9942
-7 | -0.3367 | 0.01194 | -0.1328 | -28.1993
-6.5 | -0.2709 | 0.01067 | -0.1321 | -25.3889
-6 | -0.2009 | 0.00989 | -0.1318 | -20.3134
-5.5 | -0.1298 | 0.0093 | -0.1316 | -13.957
-5 | -0.0585 | 0.00874 | -0.1317 | -6.6934
-4.5 | 0.0132 | 0.00835 | -0.132 | 1.5808
-4 | 0.0843 | 0.00802 | -0.1324 | 10.5112
-3 | 0.2252 | 0.00713 | -0.1339 | 31.5849
-2.5 | 0.2948 | 0.00644 | -0.1351 | 45.7764
-2 | 0.3645 | 0.0061 | -0.1359 | 59.7541
-1.5 | 0.4348 | 0.00605 | -0.1366 | 71.8678
-1 | 0.5048 | 0.00608 | -0.1373 | 83.0263
-0.5 | 0.5738 | 0.00618 | -0.1377 | 92.8479
0 | 0.6434 | 0.00626 | -0.1382 | 102.7796
0.5 | 0.7121 | 0.00638 | -0.1386 | 111.6144
1 | 0.7799 | 0.00654 | -0.1388 | 119.2508
1.5 | 0.8485 | 0.00668 | -0.139 | 127.021
2 | 0.9149 | 0.00687 | -0.1387 | 133.1732
2.5 | 0.9816 | 0.00706 | -0.1384 | 139.0368
3 | 1.0472 | 0.00728 | -0.1377 | 143.8462
3.5 | 1.1104 | 0.00754 | -0.1365 | 147.2679
4 | 1.1706 | 0.00786 | -0.1346 | 148.9313
4.5 | 1.2246 | 0.00822 | -0.1315 | 148.9781
5 | 1.2719 | 0.00868 | -0.127 | 146.5323
5.5 | 1.3191 | 0.00932 | -0.1227 | 141.5343
6 | 1.355 | 0.01039 | -0.1169 | 130.4139
6.5 | 1.3728 | 0.01224 | -0.109 | 112.1569
7 | 1.3778 | 0.01486 | -0.1003 | 92.7187
7.5 | 1.3815 | 0.01794 | -0.0924 | 77.0067
8.5 | 1.3866 | 0.02571 | -0.0796 | 53.9323
9 | 1.3917 | 0.03017 | -0.0748 | 46.1286
9.5 | 1.3964 | 0.03509 | -0.0708 | 39.7948
10 | 1.4049 | 0.04009 | -0.0675 | 35.0437
10.5 | 1.4189 | 0.04504 | -0.065 | 31.5031
11 | 1.4357 | 0.05002 | -0.0628 | 28.7025
11.5 | 1.4482 | 0.05566 | -0.0611 | 26.0187
12.5 | 1.464 | 0.06833 | -0.0589 | 21.4254
13 | 1.4687 | 0.07577 | -0.0588 | 19.3837
13.5 | 1.4653 | 0.08441 | -0.0596 | 17.3593
14 | 1.4589 | 0.09386 | -0.0613 | 15.5434
14.5 | 1.4495 | 0.10404 | -0.0639 | 13.9321
15 | 1.4384 | 0.11484 | -0.0675 | 12.5253
15.5 | 1.422 | 0.12673 | -0.0726 | 11.2207
16 | 1.4023 | 0.13947 | -0.079 | 10.0545
16.5 | 1.3823 | 0.1528 | -0.0867 | 9.0465
17 | 1.3628 | 0.16655 | -0.0955 | 8.1825
17.5 | 1.3449 | 0.18048 | -0.1051 | 7.4518
18 | 1.33 | 0.19446 | -0.115 | 6.8395

## 57. Re 3M Mach 0.00 (1)
BIGFOIL.COM POLAR EXPORT
NACA63-616 a=0.8
NACA63-616 a=0.8 |  |  |  | Cl Max: | 1.714 | at alpha= | 13 | deg
JavaFoil+Calcfoil stall+Eppler ext transition |  |  |  | L/D Max: | 155.038 | at alpha= | 4 | deg
Re: | 3000000 |  |  | Cd Min: | 0.00523 | at alpha= | -3 | deg
Mach: | 0 |  |  | Cl=0 at alpha= | -4.6967 | deg
|  |  |  | @ Cl=0.1, Cd= | 0.0069433
|  |  |  | @ Cl=0.4, Cd= | 0.0058915
|  |  |  | @ Cl=0.6, Cd= | 0.0061566
alpha (deg) | Cl | Cd | Cm | Cl/Cd
-18.5 | -0.695 | 0.14428 | -0.048 | -4.818
-18 | -0.705 | 0.1362 | -0.05 | -5.179
-17.5 | -0.714 | 0.1271 | -0.051 | -5.619
-17 | -0.721 | 0.1201 | -0.052 | -6.001
-16.5 | -0.725 | 0.11308 | -0.054 | -6.413
-16 | -0.727 | 0.10569 | -0.055 | -6.882
-15.5 | -0.727 | 0.09869 | -0.057 | -7.367
-15 | -0.725 | 0.09119 | -0.06 | -7.949
-14.5 | -0.721 | 0.08241 | -0.063 | -8.755
-14 | -0.713 | 0.07609 | -0.065 | -9.368
-13.5 | -0.738 | 0.04512 | -0.079 | -16.352
-13 | -0.736 | 0.03367 | -0.083 | -21.861
-12.5 | -0.723 | 0.02703 | -0.086 | -26.759
-12 | -0.704 | 0.02254 | -0.088 | -31.22
-11.5 | -0.678 | 0.01939 | -0.09 | -34.948
-11 | -0.651 | 0.01506 | -0.093 | -43.234
-10.5 | -0.614 | 0.01377 | -0.094 | -44.615
-10 | -0.573 | 0.01084 | -0.095 | -52.882
-9.5 | -0.53 | 0.01062 | -0.096 | -49.869
-9 | -0.501 | 0.00858 | -0.101 | -58.453
-8.5 | -0.447 | 0.00826 | -0.102 | -54.147
-8 | -0.392 | 0.00803 | -0.102 | -48.791
-7.5 | -0.335 | 0.00836 | -0.103 | -40.006
-7 | -0.277 | 0.00817 | -0.104 | -33.869
-6.5 | -0.218 | 0.00794 | -0.104 | -27.425
-6 | -0.158 | 0.00783 | -0.105 | -20.204
-5.5 | -0.098 | 0.0077 | -0.105 | -12.727
-5 | -0.037 | 0.00753 | -0.106 | -4.962
-4.5 | 0.024 | 0.00742 | -0.107 | 3.18
-4 | 0.085 | 0.00729 | -0.107 | 11.635
-3.5 | 0.146 | 0.00588 | -0.108 | 24.876
-3 | 0.208 | 0.00523 | -0.109 | 39.68
-2.5 | 0.27 | 0.00579 | -0.109 | 46.593
-2 | 0.331 | 0.00585 | -0.11 | 56.573
-1.5 | 0.393 | 0.00588 | -0.11 | 66.807
-1 | 0.454 | 0.00598 | -0.111 | 75.946
-0.5 | 0.515 | 0.00603 | -0.112 | 85.505
0 | 0.577 | 0.0061 | -0.112 | 94.508
0.5 | 0.638 | 0.00625 | -0.113 | 102.133
1 | 0.699 | 0.00638 | -0.113 | 109.657
1.5 | 0.76 | 0.0065 | -0.114 | 116.892
2 | 0.821 | 0.00666 | -0.114 | 123.362
2.5 | 0.878 | 0.00684 | -0.115 | 128.464
3 | 0.939 | 0.00705 | -0.116 | 133.065
3.5 | 0.999 | 0.00729 | -0.116 | 137.037
4 | 1.055 | 0.0068 | -0.116 | 155.038
4.5 | 1.111 | 0.00764 | -0.117 | 145.491
5 | 1.168 | 0.00788 | -0.117 | 148.166
5.5 | 1.222 | 0.00824 | -0.117 | 148.348
6 | 1.276 | 0.00863 | -0.118 | 147.893
6.5 | 1.327 | 0.00931 | -0.118 | 142.489
7 | 1.376 | 0.0105 | -0.118 | 131.026
7.5 | 1.423 | 0.01171 | -0.118 | 121.467
8 | 1.465 | 0.01396 | -0.118 | 104.947
8.5 | 1.505 | 0.01659 | -0.118 | 90.748
9 | 1.546 | 0.0175 | -0.119 | 88.349
9.5 | 1.584 | 0.01837 | -0.119 | 86.234
10 | 1.616 | 0.01922 | -0.119 | 84.123
10.5 | 1.645 | 0.02023 | -0.119 | 81.293
11 | 1.668 | 0.02114 | -0.12 | 78.936
11.5 | 1.688 | 0.02227 | -0.12 | 75.791
12 | 1.703 | 0.02353 | -0.12 | 72.379
12.5 | 1.713 | 0.02479 | -0.12 | 69.097
13 | 1.714 | 0.02621 | -0.12 | 65.397
13.5 | 1.709 | 0.02764 | -0.121 | 61.829
14 | 1.699 | 0.02918 | -0.121 | 58.205
14.5 | 1.681 | 0.03118 | -0.121 | 53.902
15 | 1.659 | 0.03302 | -0.121 | 50.236
15.5 | 1.631 | 0.03531 | -0.12 | 46.207
16 | 1.599 | 0.03851 | -0.12 | 41.509
16.5 | 1.564 | 0.04117 | -0.12 | 37.981
17 | 1.525 | 0.04419 | -0.119 | 34.512
17.5 | 1.484 | 0.04754 | -0.119 | 31.207
18 | 1.44 | 0.05173 | -0.119 | 27.826

## 58. Re 3M Mach 0.00 (2)
BIGFOIL.COM POLAR EXPORT
NACA63-616 a=0.8
NACA63-616 a=0.8 |  |  |  | Cl Max: | 1.739 | at alpha= | 20 | deg
XFOIL ncrit=9 |  |  |  | L/D Max: | 169.758 | at alpha= | 5 | deg
Re: | 3000000 |  |  | Cd Min: | 0.0885 | at alpha= | 20 | deg
Mach: | 0 |  |  | Cl=0 at alpha= | -4.6718 | deg
|  |  |  | @ Cl=0.1, Cd= | 0.0064327
|  |  |  | @ Cl=0.4, Cd= | 0.0050564
|  |  |  | @ Cl=0.6, Cd= | 0.0051624
alpha (deg) | Cl | Cd | Cm | Cl/Cd
-19.5 | -1.1262 | 0.06331 | -0.0849 | -17.7887
-19 | -1.1219 | 0.05228 | -0.0982 | -21.4594
-18.5 | -1.1101 | 0.04415 | -0.1081 | -25.1438
-18 | -1.1225 | 0.03812 | -0.11 | -29.4465
-17.5 | -1.1335 | 0.03273 | -0.1111 | -34.6318
-17 | -1.1302 | 0.02885 | -0.1114 | -39.175
-16.5 | -1.1313 | 0.02492 | -0.1109 | -45.3973
-16 | -1.1236 | 0.02195 | -0.1098 | -51.1891
-15.5 | -1.1221 | 0.01898 | -0.1076 | -59.1201
-15 | -1.1157 | 0.01694 | -0.1044 | -65.8619
-14.5 | -1.0769 | 0.0159 | -0.1036 | -67.7296
-14 | -1.0313 | 0.01515 | -0.1033 | -68.0726
-13.5 | -0.9861 | 0.01423 | -0.103 | -69.2973
-13 | -0.9364 | 0.01356 | -0.103 | -69.056
-12.5 | -0.8846 | 0.01298 | -0.1032 | -68.151
-12 | -0.8318 | 0.0125 | -0.1034 | -66.544
-11.5 | -0.7792 | 0.01181 | -0.1037 | -65.978
-11 | -0.7259 | 0.01117 | -0.104 | -64.9866
-10.5 | -0.671 | 0.01067 | -0.1045 | -62.8866
-10 | -0.6153 | 0.01023 | -0.105 | -60.1466
-9.5 | -0.559 | 0.00985 | -0.1056 | -56.7513
-9 | -0.5023 | 0.0095 | -0.1062 | -52.8737
-8.5 | -0.4461 | 0.00898 | -0.1068 | -49.6771
-8 | -0.3887 | 0.00864 | -0.1075 | -44.9884
-7.5 | -0.3307 | 0.00838 | -0.1082 | -39.463
-7 | -0.2728 | 0.00805 | -0.1089 | -33.8882
-6.5 | -0.2146 | 0.00778 | -0.1096 | -27.5835
-6 | -0.156 | 0.00755 | -0.1104 | -20.6623
-5.5 | -0.0973 | 0.0073 | -0.1112 | -13.3288
-5 | -0.0386 | 0.00709 | -0.112 | -5.4443
-4.5 | 0.0202 | 0.00685 | -0.1128 | 2.9489
-4 | 0.079 | 0.00654 | -0.1137 | 12.0795
-3.5 | 0.1377 | 0.00624 | -0.1147 | 22.0673
-3 | 0.1964 | 0.00589 | -0.1156 | 33.3447
-2.5 | 0.2552 | 0.00541 | -0.1167 | 47.1719
-2 | 0.3141 | 0.00515 | -0.1177 | 60.9903
-1.5 | 0.3731 | 0.00507 | -0.1185 | 73.5897
-1 | 0.4323 | 0.00504 | -0.1193 | 85.7738
-0.5 | 0.4913 | 0.00508 | -0.1201 | 96.7126
0 | 0.5501 | 0.00512 | -0.1208 | 107.4414
0.5 | 0.609 | 0.00517 | -0.1215 | 117.795
1 | 0.6673 | 0.00527 | -0.1222 | 126.6224
1.5 | 0.7257 | 0.00535 | -0.1228 | 135.6449
2 | 0.7837 | 0.00545 | -0.1234 | 143.7982
2.5 | 0.8413 | 0.00558 | -0.124 | 150.7706
3.5 | 0.9549 | 0.00591 | -0.1248 | 161.5736
4 | 1.0108 | 0.00611 | -0.1251 | 165.4337
4.5 | 1.0663 | 0.00633 | -0.1253 | 168.4518
5 | 1.1204 | 0.0066 | -0.1253 | 169.7576
5.5 | 1.1695 | 0.00717 | -0.1244 | 163.1102
6.5 | 1.2525 | 0.00893 | -0.1203 | 140.2576
7 | 1.2868 | 0.00996 | -0.1169 | 129.1968
7.5 | 1.3111 | 0.01097 | -0.1117 | 119.5169
8.5 | 1.354 | 0.01316 | -0.1009 | 102.8875
9 | 1.3789 | 0.01435 | -0.0967 | 96.0906
9.5 | 1.4023 | 0.01572 | -0.0925 | 89.2048
10 | 1.4253 | 0.0172 | -0.0885 | 82.8663
10.5 | 1.4501 | 0.0187 | -0.0851 | 77.5455
11 | 1.4761 | 0.02022 | -0.082 | 73.002
11.5 | 1.5021 | 0.02179 | -0.0791 | 68.9353
13 | 1.5707 | 0.02773 | -0.0713 | 56.6426
13.5 | 1.5947 | 0.02999 | -0.0694 | 53.1744
14 | 1.6149 | 0.03269 | -0.0674 | 49.4004
14.5 | 1.631 | 0.03586 | -0.0655 | 45.4824
15 | 1.6509 | 0.03886 | -0.0641 | 42.4833
15.5 | 1.6674 | 0.04227 | -0.0628 | 39.4464
16 | 1.6807 | 0.04616 | -0.0617 | 36.4103
16.5 | 1.6921 | 0.05041 | -0.0608 | 33.5668
17 | 1.7057 | 0.05457 | -0.0603 | 31.2571
17.5 | 1.716 | 0.05926 | -0.06 | 28.9571
18 | 1.7233 | 0.06442 | -0.06 | 26.751
18.5 | 1.7267 | 0.07027 | -0.0603 | 24.5724
19 | 1.7337 | 0.07582 | -0.061 | 22.866
19.5 | 1.7372 | 0.08197 | -0.062 | 21.1931
20 | 1.739 | 0.0885 | -0.0633 | 19.6497

## 59. Re 3M Mach 0.10 (1)
BIGFOIL.COM POLAR EXPORT
NACA63-616 a=0.8
NACA63-616 a=0.8 |  |  |  | Cl Max: | 1.708 | at alpha= | 12.5 | deg
JavaFoil+Calcfoil stall+Eppler ext transition |  |  |  | L/D Max: | 154.63 | at alpha= | 4 | deg
Re: | 3000000 |  |  | Cd Min: | 0.00524 | at alpha= | -3 | deg
Mach: | 0.1 |  |  | Cl=0 at alpha= | -4.6936 | deg
|  |  |  | @ Cl=0.1, Cd= | 0.0069437
|  |  |  | @ Cl=0.4, Cd= | 0.0058882
|  |  |  | @ Cl=0.6, Cd= | 0.0061861
alpha (deg) | Cl | Cd | Cm | Cl/Cd
-18 | -0.673 | 0.13944 | -0.049 | -4.824
-17.5 | -0.684 | 0.13045 | -0.05 | -5.246
-17 | -0.694 | 0.12306 | -0.052 | -5.64
-16.5 | -0.701 | 0.1156 | -0.053 | -6.068
-16 | -0.707 | 0.10841 | -0.054 | -6.517
-15.5 | -0.709 | 0.10133 | -0.056 | -6.997
-15 | -0.709 | 0.09429 | -0.058 | -7.517
-14.5 | -0.706 | 0.08645 | -0.061 | -8.169
-14 | -0.699 | 0.0804 | -0.062 | -8.696
-13.5 | -0.715 | 0.05491 | -0.075 | -13.028
-13 | -0.724 | 0.0372 | -0.082 | -19.468
-12.5 | -0.716 | 0.02888 | -0.086 | -24.787
-12 | -0.699 | 0.0236 | -0.088 | -29.612
-11.5 | -0.675 | 0.02012 | -0.09 | -33.532
-11 | -0.644 | 0.01786 | -0.092 | -36.06
-10.5 | -0.614 | 0.01401 | -0.094 | -43.82
-10 | -0.574 | 0.01103 | -0.095 | -52.049
-9.5 | -0.53 | 0.01079 | -0.096 | -49.152
-9 | -0.503 | 0.00868 | -0.101 | -57.971
-8.5 | -0.449 | 0.00831 | -0.102 | -54.039
-8 | -0.393 | 0.00805 | -0.103 | -48.831
-7.5 | -0.336 | 0.00839 | -0.103 | -40.049
-7 | -0.278 | 0.00819 | -0.104 | -33.926
-6.5 | -0.219 | 0.00799 | -0.105 | -27.36
-6 | -0.159 | 0.00784 | -0.105 | -20.259
-5.5 | -0.098 | 0.00771 | -0.106 | -12.765
-5 | -0.038 | 0.00755 | -0.107 | -4.979
-4.5 | 0.024 | 0.00743 | -0.107 | 3.191
-4 | 0.085 | 0.00728 | -0.108 | 11.704
-3.5 | 0.147 | 0.00589 | -0.108 | 24.933
-3 | 0.209 | 0.00524 | -0.109 | 39.811
-2.5 | 0.271 | 0.00583 | -0.11 | 46.544
-2 | 0.333 | 0.00587 | -0.11 | 56.736
-1.5 | 0.395 | 0.00588 | -0.111 | 67.14
-1 | 0.456 | 0.00598 | -0.112 | 76.264
-0.5 | 0.518 | 0.00607 | -0.112 | 85.322
0 | 0.58 | 0.00615 | -0.113 | 94.293
0.5 | 0.641 | 0.00626 | -0.113 | 102.42
1 | 0.703 | 0.00639 | -0.114 | 110.029
1.5 | 0.764 | 0.00651 | -0.114 | 117.324
2 | 0.826 | 0.00671 | -0.115 | 122.986
2.5 | 0.883 | 0.00687 | -0.116 | 128.501
3 | 0.943 | 0.00707 | -0.116 | 133.375
3.5 | 1.004 | 0.00732 | -0.117 | 137.037
4 | 1.059 | 0.00685 | -0.117 | 154.63
4.5 | 1.116 | 0.00769 | -0.117 | 145.236
5 | 1.173 | 0.00795 | -0.117 | 147.611
5.5 | 1.228 | 0.00829 | -0.118 | 148.034
6 | 1.281 | 0.00869 | -0.118 | 147.403
6.5 | 1.333 | 0.00944 | -0.118 | 141.167
7 | 1.382 | 0.01064 | -0.119 | 129.903
7.5 | 1.428 | 0.01192 | -0.119 | 119.856
8 | 1.468 | 0.01596 | -0.118 | 91.981
8.5 | 1.511 | 0.01675 | -0.119 | 90.177
9 | 1.551 | 0.01768 | -0.119 | 87.697
9.5 | 1.588 | 0.0186 | -0.119 | 85.402
10 | 1.62 | 0.01949 | -0.12 | 83.126
10.5 | 1.647 | 0.02049 | -0.12 | 80.385
11 | 1.669 | 0.02152 | -0.12 | 77.587
11.5 | 1.687 | 0.02269 | -0.12 | 74.384
12 | 1.7 | 0.02385 | -0.121 | 71.297
12.5 | 1.708 | 0.02523 | -0.121 | 67.698
13 | 1.706 | 0.02665 | -0.121 | 63.995
13.5 | 1.698 | 0.02825 | -0.121 | 60.087
14 | 1.682 | 0.03009 | -0.121 | 55.894
14.5 | 1.661 | 0.03197 | -0.121 | 51.937
15 | 1.634 | 0.0339 | -0.121 | 48.202
15.5 | 1.601 | 0.03664 | -0.121 | 43.685
16 | 1.563 | 0.03971 | -0.12 | 39.366
16.5 | 1.522 | 0.0428 | -0.12 | 35.572
17 | 1.478 | 0.04588 | -0.12 | 32.221
17.5 | 1.431 | 0.05 | -0.119 | 28.616

## 60. Re 3M Mach 0.10 (2)
BIGFOIL.COM POLAR EXPORT
NACA63-616 a=0.8
NACA63-616 a=0.8 |  |  |  | Cl Max: | 1.7286 | at alpha= | 19.5 | deg
XFOIL ncrit=9 |  |  |  | L/D Max: | 169.744 | at alpha= | 5 | deg
Re: | 3000000 |  |  | Cd Min: | 0.09906 | at alpha= | -20 | deg
Mach: | 0.1 |  |  | Cl=0 at alpha= | -4.6692 | deg
|  |  |  | @ Cl=0.1, Cd= | 0.0064714
|  |  |  | @ Cl=0.4, Cd= | 0.0050775
|  |  |  | @ Cl=0.6, Cd= | 0.0051794
alpha (deg) | Cl | Cd | Cm | Cl/Cd
-20 | -0.9305 | 0.09906 | -0.0687 | -9.3933
-19.5 | -1.0579 | 0.07533 | -0.0793 | -14.0435
-19 | -1.081 | 0.06021 | -0.0946 | -17.9538
-18.5 | -1.078 | 0.04951 | -0.1073 | -21.7734
-18 | -1.0925 | 0.04253 | -0.1105 | -25.6877
-17 | -1.1051 | 0.032 | -0.1133 | -34.5344
-16.5 | -1.1125 | 0.02732 | -0.1134 | -40.7211
-16 | -1.1055 | 0.02402 | -0.1128 | -46.0241
-15.5 | -1.0979 | 0.02107 | -0.1114 | -52.1073
-15 | -1.1086 | 0.01794 | -0.1076 | -61.7949
-14.5 | -1.0818 | 0.0164 | -0.106 | -65.9634
-14 | -1.0387 | 0.01546 | -0.1054 | -67.1863
-13.5 | -0.9927 | 0.01461 | -0.1049 | -67.9466
-13 | -0.9437 | 0.01383 | -0.1047 | -68.2357
-12.5 | -0.8919 | 0.01321 | -0.1047 | -67.517
-12 | -0.8387 | 0.01268 | -0.1048 | -66.1435
-11.5 | -0.7847 | 0.01211 | -0.1051 | -64.7977
-11 | -0.7319 | 0.01134 | -0.1053 | -64.5414
-10.5 | -0.6766 | 0.01081 | -0.1056 | -62.5902
-10 | -0.6205 | 0.01035 | -0.106 | -59.9517
-9.5 | -0.5637 | 0.00995 | -0.1065 | -56.6533
-9 | -0.5065 | 0.00959 | -0.1071 | -52.8154
-8.5 | -0.4497 | 0.00906 | -0.1076 | -49.6358
-8 | -0.3919 | 0.00871 | -0.1082 | -44.9943
-7.5 | -0.3335 | 0.00842 | -0.1089 | -39.6081
-7 | -0.275 | 0.00811 | -0.1096 | -33.9088
-6.5 | -0.2164 | 0.00781 | -0.1103 | -27.7081
-6 | -0.1574 | 0.0076 | -0.1111 | -20.7105
-5.5 | -0.0983 | 0.00732 | -0.1119 | -13.429
-5 | -0.0391 | 0.00711 | -0.1127 | -5.4993
-4.5 | 0.02 | 0.00689 | -0.1135 | 2.9028
-4 | 0.0793 | 0.00658 | -0.1144 | 12.0517
-3.5 | 0.1384 | 0.00627 | -0.1153 | 22.0734
-2.5 | 0.2566 | 0.00543 | -0.1174 | 47.256
-2 | 0.3159 | 0.00516 | -0.1183 | 61.2209
-1.5 | 0.3752 | 0.00509 | -0.1191 | 73.7132
-1 | 0.4349 | 0.00506 | -0.12 | 85.9486
-0.5 | 0.4942 | 0.00509 | -0.1207 | 97.0923
0 | 0.5533 | 0.00514 | -0.1214 | 107.6459
0.5 | 0.6126 | 0.00519 | -0.1222 | 118.0347
1 | 0.6714 | 0.00528 | -0.1228 | 127.1591
2 | 0.7884 | 0.00547 | -0.124 | 144.1316
2.5 | 0.8464 | 0.0056 | -0.1246 | 151.1429
3 | 0.9039 | 0.00576 | -0.125 | 156.9271
3.5 | 0.9608 | 0.00593 | -0.1254 | 162.0236
4 | 1.017 | 0.00614 | -0.1256 | 165.6352
4.5 | 1.0728 | 0.00636 | -0.1258 | 168.6792
5 | 1.1271 | 0.00664 | -0.1257 | 169.744
5.5 | 1.1763 | 0.00721 | -0.1248 | 163.1484
6 | 1.2205 | 0.00801 | -0.1231 | 152.372
6.5 | 1.2585 | 0.00901 | -0.1203 | 139.6781
7 | 1.2919 | 0.01005 | -0.1167 | 128.5473
7.5 | 1.3121 | 0.01109 | -0.1106 | 118.3138
8 | 1.3322 | 0.01221 | -0.1048 | 109.1073
8.5 | 1.3558 | 0.01338 | -0.1 | 101.3303
9 | 1.3801 | 0.01465 | -0.0956 | 94.2048
9.5 | 1.4026 | 0.01611 | -0.0913 | 87.0639
10 | 1.4255 | 0.01767 | -0.0873 | 80.6735
10.5 | 1.4506 | 0.01922 | -0.0839 | 75.4735
11 | 1.4763 | 0.02083 | -0.0808 | 70.8737
11.5 | 1.5025 | 0.02246 | -0.0779 | 66.8967
12 | 1.526 | 0.02413 | -0.0751 | 63.2408
12.5 | 1.5503 | 0.02622 | -0.0726 | 59.1266
13 | 1.5707 | 0.02873 | -0.0702 | 54.6711
13.5 | 1.5939 | 0.03118 | -0.0682 | 51.1193
14 | 1.6132 | 0.03406 | -0.0663 | 47.3635
14.5 | 1.6308 | 0.03724 | -0.0645 | 43.7916
15 | 1.6493 | 0.04049 | -0.0631 | 40.7335
15.5 | 1.6643 | 0.0442 | -0.0618 | 37.6538
16 | 1.6753 | 0.04848 | -0.0607 | 34.5565
16.5 | 1.6896 | 0.05257 | -0.06 | 32.14
17 | 1.702 | 0.05703 | -0.0595 | 29.8439
17.5 | 1.7102 | 0.06211 | -0.0594 | 27.535
18 | 1.7147 | 0.06784 | -0.0595 | 25.2756
18.5 | 1.721 | 0.07351 | -0.06 | 23.4118
19 | 1.7268 | 0.07935 | -0.0608 | 21.7618
19.5 | 1.7286 | 0.08595 | -0.062 | 20.1117
20 | 1.7277 | 0.09304 | -0.0637 | 18.5694

## 61. Re 3M Mach 0.25 (1)
BIGFOIL.COM POLAR EXPORT
NACA63-616 a=0.8
NACA63-616 a=0.8 |  |  |  | Cl Max: | 1.672 | at alpha= | 11.5 | deg
JavaFoil+Calcfoil stall+Eppler ext transition |  |  |  | L/D Max: | 149.499 | at alpha= | 3.5 | deg
Re: | 3000000 |  |  | Cd Min: | 0.0053 | at alpha= | -3 | deg
Mach: | 0.25 |  |  | Cl=0 at alpha= | -4.6905 | deg
|  |  |  | @ Cl=0.1, Cd= | 0.0071329
|  |  |  | @ Cl=0.4, Cd= | 0.0059944
|  |  |  | @ Cl=0.6, Cd= | 0.006247
alpha (deg) | Cl | Cd | Cm | Cl/Cd
-17 | -0.46 | 0.13835 | -0.047 | -3.322
-16.5 | -0.497 | 0.13071 | -0.048 | -3.803
-16 | -0.53 | 0.12279 | -0.049 | -4.317
-15.5 | -0.558 | 0.11711 | -0.05 | -4.767
-15 | -0.582 | 0.10765 | -0.051 | -5.404
-14.5 | -0.6 | 0.10076 | -0.053 | -5.952
-14 | -0.612 | 0.0934 | -0.055 | -6.551
-13.5 | -0.619 | 0.08545 | -0.059 | -7.249
-13 | -0.621 | 0.07815 | -0.061 | -7.945
-12.5 | -0.622 | 0.06712 | -0.068 | -9.264
-12 | -0.643 | 0.04102 | -0.083 | -15.667
-11.5 | -0.639 | 0.03047 | -0.088 | -20.967
-11 | -0.627 | 0.02249 | -0.092 | -27.887
-10.5 | -0.602 | 0.01855 | -0.094 | -32.474
-10 | -0.574 | 0.01425 | -0.097 | -40.272
-9.5 | -0.534 | 0.01285 | -0.098 | -41.535
-9 | -0.489 | 0.01093 | -0.099 | -44.709
-8.5 | -0.457 | 0.00868 | -0.105 | -52.672
-8 | -0.401 | 0.00837 | -0.106 | -47.943
-7.5 | -0.343 | 0.00862 | -0.106 | -39.857
-7 | -0.284 | 0.00835 | -0.107 | -34.067
-6.5 | -0.224 | 0.00815 | -0.108 | -27.499
-6 | -0.163 | 0.00799 | -0.108 | -20.378
-5.5 | -0.101 | 0.00782 | -0.109 | -12.92
-5 | -0.039 | 0.00768 | -0.11 | -5.021
-4.5 | 0.024 | 0.00755 | -0.11 | 3.223
-4 | 0.088 | 0.00739 | -0.111 | 11.856
-3.5 | 0.151 | 0.00604 | -0.111 | 24.981
-3 | 0.214 | 0.0053 | -0.112 | 40.452
-2.5 | 0.279 | 0.0059 | -0.113 | 47.252
-2 | 0.342 | 0.00594 | -0.113 | 57.577
-1.5 | 0.406 | 0.006 | -0.114 | 67.625
-1 | 0.469 | 0.00606 | -0.115 | 77.416
-0.5 | 0.532 | 0.00616 | -0.115 | 86.459
0 | 0.596 | 0.00624 | -0.116 | 95.461
0.5 | 0.659 | 0.00635 | -0.116 | 103.816
1 | 0.722 | 0.00653 | -0.117 | 110.563
1.5 | 0.785 | 0.0067 | -0.118 | 117.166
2 | 0.848 | 0.00689 | -0.118 | 123.17
2.5 | 0.907 | 0.00711 | -0.119 | 127.464
3 | 0.969 | 0.00736 | -0.119 | 131.654
3.5 | 1.026 | 0.00686 | -0.119 | 149.499
4 | 1.085 | 0.00767 | -0.12 | 141.459
4.5 | 1.144 | 0.00794 | -0.12 | 144.133
5 | 1.202 | 0.00822 | -0.12 | 146.188
5.5 | 1.258 | 0.00863 | -0.121 | 145.761
6 | 1.312 | 0.00914 | -0.121 | 143.44
6.5 | 1.363 | 0.01028 | -0.121 | 132.603
7 | 1.413 | 0.01135 | -0.122 | 124.462
7.5 | 1.457 | 0.01342 | -0.122 | 108.563
8 | 1.497 | 0.01693 | -0.121 | 88.417
8.5 | 1.538 | 0.01788 | -0.122 | 86.042
9 | 1.576 | 0.01894 | -0.122 | 83.198
9.5 | 1.609 | 0.01998 | -0.122 | 80.54
10 | 1.635 | 0.02101 | -0.123 | 77.835
10.5 | 1.654 | 0.02211 | -0.123 | 74.806
11 | 1.667 | 0.02347 | -0.123 | 71.02
11.5 | 1.672 | 0.02485 | -0.123 | 67.267
12 | 1.669 | 0.02632 | -0.124 | 63.393
12.5 | 1.658 | 0.02799 | -0.124 | 59.238
13 | 1.632 | 0.03005 | -0.124 | 54.299
13.5 | 1.593 | 0.0323 | -0.124 | 49.328
14 | 1.544 | 0.03483 | -0.123 | 44.342
14.5 | 1.485 | 0.03814 | -0.123 | 38.949
15 | 1.417 | 0.04179 | -0.123 | 33.921
15.5 | 1.341 | 0.04581 | -0.122 | 29.271
16 | 1.255 | 0.05136 | -0.121 | 24.435
16.5 | 1.161 | 0.0586 | -0.119 | 19.807

## 62. Re 3M Mach 0.25 (2)
BIGFOIL.COM POLAR EXPORT
NACA63-616 a=0.8
NACA63-616 a=0.8 |  |  |  | Cl Max: | 1.6781 | at alpha= | 18.5 | deg
XFOIL ncrit=9 |  |  |  | L/D Max: | 169.465 | at alpha= | 4.5 | deg
Re: | 3000000 |  |  | Cd Min: | 0.178 | at alpha= | -20 | deg
Mach: | 0.25 |  |  | Cl=0 at alpha= | -4.6577 | deg
|  |  |  | @ Cl=0.1, Cd= | 0.0066227
|  |  |  | @ Cl=0.4, Cd= | 0.0051621
|  |  |  | @ Cl=0.6, Cd= | 0.0052621
alpha (deg) | Cl | Cd | Cm | Cl/Cd
-20 | -0.5479 | 0.178 | -0.0316 | -3.0781
-19.5 | -0.5522 | 0.16393 | -0.0417 | -3.3685
-19 | -0.577 | 0.14872 | -0.0505 | -3.8798
-18.5 | -0.7023 | 0.1152 | -0.0719 | -6.0964
-17.5 | -0.905 | 0.0676 | -0.1048 | -13.3876
-17 | -0.945 | 0.05552 | -0.1126 | -17.0209
-16.5 | -0.9808 | 0.04529 | -0.1186 | -21.656
-16 | -0.998 | 0.03819 | -0.1217 | -26.1325
-15.5 | -1.0069 | 0.03253 | -0.1231 | -30.953
-15 | -1.0178 | 0.0273 | -0.1233 | -37.2821
-14.5 | -1.0129 | 0.02358 | -0.1224 | -42.9559
-14 | -1.0065 | 0.02038 | -0.1205 | -49.3867
-13.5 | -1.0131 | 0.01732 | -0.1167 | -58.4931
-13 | -0.9771 | 0.01575 | -0.1151 | -62.0381
-12.5 | -0.9267 | 0.01485 | -0.1141 | -62.404
-12 | -0.8747 | 0.01398 | -0.1133 | -62.568
-11.5 | -0.819 | 0.01329 | -0.1128 | -61.6253
-11 | -0.7618 | 0.0127 | -0.1124 | -59.9843
-10.5 | -0.7069 | 0.01178 | -0.1121 | -60.0085
-10 | -0.6488 | 0.01117 | -0.112 | -58.0842
-9.5 | -0.5898 | 0.01062 | -0.112 | -55.5367
-9 | -0.53 | 0.01013 | -0.1121 | -52.3198
-8.5 | -0.4697 | 0.00969 | -0.1124 | -48.4727
-8 | -0.4101 | 0.00909 | -0.1127 | -45.1155
-7.5 | -0.3492 | 0.00874 | -0.1131 | -39.9542
-7 | -0.288 | 0.0084 | -0.1136 | -34.2857
-6.5 | -0.2268 | 0.00803 | -0.1142 | -28.2441
-6 | -0.1653 | 0.00776 | -0.1148 | -21.3015
-5.5 | -0.1038 | 0.0075 | -0.1155 | -13.84
-5 | -0.0421 | 0.00726 | -0.1162 | -5.7989
-4.5 | 0.0194 | 0.00703 | -0.1169 | 2.7596
-3.5 | 0.1421 | 0.00641 | -0.1187 | 22.1685
-3 | 0.2035 | 0.00606 | -0.1196 | 33.5809
-2.5 | 0.2644 | 0.00559 | -0.1207 | 47.2987
-2 | 0.3259 | 0.00526 | -0.1217 | 61.9582
-1.5 | 0.3874 | 0.00516 | -0.1226 | 75.0775
-1 | 0.4487 | 0.00517 | -0.1233 | 86.7892
-0.5 | 0.5103 | 0.00519 | -0.1241 | 98.3237
0 | 0.5715 | 0.00522 | -0.1249 | 109.4828
0.5 | 0.6324 | 0.00531 | -0.1255 | 119.096
1 | 0.6936 | 0.00538 | -0.1262 | 128.9219
1.5 | 0.7541 | 0.00549 | -0.1268 | 137.3588
2 | 0.8141 | 0.00562 | -0.1273 | 144.8577
2.5 | 0.8745 | 0.00573 | -0.1278 | 152.6178
3 | 0.9342 | 0.00587 | -0.1282 | 159.1482
3.5 | 0.9931 | 0.00606 | -0.1285 | 163.8779
4.5 | 1.1083 | 0.00654 | -0.1284 | 169.4648
5 | 1.1638 | 0.00687 | -0.128 | 169.4032
5.5 | 1.2134 | 0.00747 | -0.1266 | 162.4364
6 | 1.2547 | 0.00839 | -0.1238 | 149.5471
6.5 | 1.2875 | 0.00948 | -0.1195 | 135.8122
7 | 1.306 | 0.01055 | -0.1125 | 123.7915
7.5 | 1.3217 | 0.01192 | -0.1056 | 110.8809
8 | 1.343 | 0.0133 | -0.1001 | 100.9774
8.5 | 1.3666 | 0.01475 | -0.0952 | 92.6508
9 | 1.3878 | 0.01644 | -0.0904 | 84.4161
9.5 | 1.4073 | 0.01838 | -0.0857 | 76.5669
10 | 1.4305 | 0.02028 | -0.0817 | 70.5375
10.5 | 1.4548 | 0.02226 | -0.0782 | 65.3549
11 | 1.4792 | 0.02438 | -0.075 | 60.6727
12 | 1.5271 | 0.02884 | -0.0694 | 52.9508
12.5 | 1.5463 | 0.03191 | -0.0669 | 48.4582
13 | 1.5693 | 0.03484 | -0.0648 | 45.0431
13.5 | 1.5884 | 0.03826 | -0.0628 | 41.5159
14 | 1.6043 | 0.04214 | -0.0611 | 38.0707
14.5 | 1.6214 | 0.04606 | -0.0597 | 35.2019
15 | 1.6348 | 0.05054 | -0.0585 | 32.3467
15.5 | 1.6451 | 0.05553 | -0.0576 | 29.6254
16 | 1.6574 | 0.06052 | -0.0571 | 27.386
16.5 | 1.6663 | 0.06604 | -0.0569 | 25.2317
17 | 1.6683 | 0.07263 | -0.0572 | 22.9698
17.5 | 1.6737 | 0.079 | -0.0579 | 21.1861
18 | 1.6776 | 0.08577 | -0.0589 | 19.5593
18.5 | 1.6781 | 0.09315 | -0.0605 | 18.015
19 | 1.6724 | 0.10162 | -0.0628 | 16.4574
19.5 | 1.6641 | 0.11065 | -0.0657 | 15.0393
20 | 1.6582 | 0.11949 | -0.069 | 13.8773

## 63. Re 3M Mach 0.50 (1)
BIGFOIL.COM POLAR EXPORT
NACA63-616 a=0.8
NACA63-616 a=0.8 |  |  |  | Cl Max: | 1.587 | at alpha= | 8.5 | deg
JavaFoil+Calcfoil stall+Eppler ext transition |  |  |  | L/D Max: | 136.386 | at alpha= | 4.5 | deg
Re: | 3000000 |  |  | Cd Min: | 0.00562 | at alpha= | -3 | deg
Mach: | 0.5 |  |  | Cl=0 at alpha= | -4.6929 | deg
|  |  |  | @ Cl=0.1, Cd= | 0.0079251
|  |  |  | @ Cl=0.4, Cd= | 0.0063279
|  |  |  | @ Cl=0.6, Cd= | 0.0066727
alpha (deg) | Cl | Cd | Cm | Cl/Cd
-20 | -0.87 | 0.16896 | -0.057 | -5.147
-19.5 | -0.841 | 0.16101 | -0.057 | -5.226
-19 | -0.813 | 0.15773 | -0.057 | -5.155
-18.5 | -0.785 | 0.15147 | -0.058 | -5.183
-18 | -0.758 | 0.15101 | -0.059 | -5.019
-17.5 | -0.727 | 0.14327 | -0.056 | -5.078
-17 | -0.699 | 0.13907 | -0.056 | -5.026
-16.5 | -0.671 | 0.13245 | -0.056 | -5.064
-16 | -0.643 | 0.12799 | -0.057 | -5.021
-15.5 | -0.614 | 0.12598 | -0.057 | -4.877
-15 | -0.585 | 0.12043 | -0.054 | -4.855
-14.5 | -0.557 | 0.11487 | -0.055 | -4.846
-14 | -0.528 | 0.11243 | -0.055 | -4.7
-13.5 | -0.5 | 0.10872 | -0.055 | -4.601
-13 | -0.472 | 0.10527 | -0.055 | -4.482
-12.5 | -0.443 | 0.09973 | -0.052 | -4.439
-12 | -0.414 | 0.0965 | -0.053 | -4.294
-11.5 | -0.386 | 0.09291 | -0.053 | -4.156
-11 | -0.358 | 0.08969 | -0.054 | -3.99
-10.5 | -0.329 | 0.08194 | -0.052 | -4.018
-10 | -0.301 | 0.06939 | -0.053 | -4.338
-9.5 | -0.273 | 0.06548 | -0.057 | -4.172
-9 | -0.381 | 0.05951 | -0.06 | -6.408
-8.5 | -0.428 | 0.01701 | -0.108 | -25.174
-8 | -0.395 | 0.01414 | -0.11 | -27.91
-7.5 | -0.348 | 0.01321 | -0.112 | -26.337
-7 | -0.294 | 0.01048 | -0.114 | -28.055
-6.5 | -0.235 | 0.01042 | -0.115 | -22.556
-6 | -0.18 | 0.00875 | -0.121 | -20.509
-5.5 | -0.112 | 0.00848 | -0.122 | -13.184
-5 | -0.043 | 0.0083 | -0.122 | -5.163
-4.5 | 0.027 | 0.00807 | -0.123 | 3.359
-4 | 0.098 | 0.00793 | -0.124 | 12.313
-3.5 | 0.168 | 0.00776 | -0.125 | 21.702
-3 | 0.239 | 0.00562 | -0.125 | 42.635
-2.5 | 0.312 | 0.00566 | -0.126 | 55.045
-2 | 0.382 | 0.0063 | -0.127 | 60.744
-1.5 | 0.453 | 0.00641 | -0.127 | 70.694
-1 | 0.524 | 0.00652 | -0.128 | 80.43
-0.5 | 0.595 | 0.00666 | -0.129 | 89.408
0 | 0.666 | 0.00684 | -0.13 | 97.404
0.5 | 0.737 | 0.00702 | -0.13 | 104.993
1 | 0.802 | 0.00644 | -0.13 | 124.581
1.5 | 0.871 | 0.00735 | -0.13 | 118.503
2 | 0.939 | 0.00761 | -0.131 | 123.399
2.5 | 1.001 | 0.00787 | -0.131 | 127.134
3 | 1.067 | 0.00815 | -0.132 | 130.979
3.5 | 1.134 | 0.00849 | -0.132 | 133.514
4 | 1.2 | 0.00886 | -0.133 | 135.401
4.5 | 1.265 | 0.00927 | -0.133 | 136.386
5 | 1.327 | 0.00983 | -0.134 | 134.948
5.5 | 1.386 | 0.01051 | -0.134 | 131.822
6 | 1.439 | 0.01212 | -0.134 | 118.676
6.5 | 1.481 | 0.0192 | -0.133 | 77.119
7 | 1.527 | 0.01987 | -0.134 | 76.874
7.5 | 1.562 | 0.02137 | -0.134 | 73.107
8 | 1.584 | 0.02309 | -0.134 | 68.621
8.5 | 1.587 | 0.02493 | -0.135 | 63.675
9 | 1.558 | 0.02709 | -0.135 | 57.514
9.5 | 1.458 | 0.03033 | -0.135 | 48.061
10 | 0.964 | 0.03489 | -0.134 | 27.622
10.5 | 0.841 | 0.07476 | -0.066 | 11.251
11 | 0.867 | 0.08412 | -0.063 | 10.306
11.5 | 0.894 | 0.09086 | -0.065 | 9.838
12 | 0.92 | 0.09549 | -0.065 | 9.635
12.5 | 0.949 | 0.10259 | -0.072 | 9.252
13 | 0.975 | 0.10804 | -0.07 | 9.02
13.5 | 1.003 | 0.11169 | -0.074 | 8.976

## 64. Re 3M Mach 0.50 (2)
BIGFOIL.COM POLAR EXPORT
NACA63-616 a=0.8
NACA63-616 a=0.8 |  |  |  | Cl Max: | 1.5248 | at alpha= | 13.5 | deg
XFOIL ncrit=9 |  |  |  | L/D Max: | 166.364 | at alpha= | 4 | deg
Re: | 3000000 |  |  | Cd Min: | 0.20374 | at alpha= | 18.5 | deg
Mach: | 0.5 |  |  | Cl=0 at alpha= | -4.596 | deg
|  |  |  | @ Cl=0.1, Cd= | 0.0073491
|  |  |  | @ Cl=0.4, Cd= | 0.0056638
|  |  |  | @ Cl=0.6, Cd= | 0.0056471
alpha (deg) | Cl | Cd | Cm | Cl/Cd
-14 | -0.3191 | 0.11336 | -0.0893 | -2.8149
-13.5 | -0.2975 | 0.10707 | -0.0933 | -2.7786
-13 | -0.3114 | 0.09543 | -0.1007 | -3.2631
-12.5 | -0.3811 | 0.07742 | -0.1135 | -4.9225
-12 | -0.4248 | 0.06404 | -0.1229 | -6.6334
-11.5 | -0.4566 | 0.05224 | -0.131 | -8.7404
-11 | -0.4873 | 0.04203 | -0.138 | -11.5941
-10.5 | -0.5221 | 0.03331 | -0.1426 | -15.674
-10 | -0.5399 | 0.02701 | -0.1439 | -19.9889
-9.5 | -0.546 | 0.02222 | -0.1428 | -24.5725
-9 | -0.5548 | 0.01838 | -0.1389 | -30.185
-8.5 | -0.5295 | 0.01503 | -0.1374 | -35.2295
-8 | -0.4788 | 0.01284 | -0.1354 | -37.2897
-7.5 | -0.4155 | 0.01139 | -0.1339 | -36.4794
-7 | -0.3468 | 0.01035 | -0.1329 | -33.5072
-6.5 | -0.2758 | 0.0095 | -0.1323 | -29.0316
-6 | -0.2032 | 0.00891 | -0.132 | -22.8058
-5.5 | -0.131 | 0.00834 | -0.132 | -15.7074
-5 | -0.0585 | 0.00801 | -0.1321 | -7.3034
-4.5 | 0.0139 | 0.00768 | -0.1324 | 1.8099
-4 | 0.086 | 0.00741 | -0.1329 | 11.6059
-3.5 | 0.1572 | 0.0071 | -0.1335 | 22.1408
-3 | 0.228 | 0.00674 | -0.1343 | 33.8279
-2.5 | 0.2988 | 0.00624 | -0.1354 | 47.8846
-2 | 0.3689 | 0.00573 | -0.1365 | 64.3805
-1.5 | 0.4394 | 0.00558 | -0.1374 | 78.7455
-1 | 0.51 | 0.00555 | -0.1382 | 91.8919
-0.5 | 0.58 | 0.00563 | -0.1388 | 103.0195
0 | 0.65 | 0.00569 | -0.1394 | 114.2355
0.5 | 0.7198 | 0.00579 | -0.14 | 124.3178
1 | 0.7885 | 0.00593 | -0.1403 | 132.968
1.5 | 0.8581 | 0.00605 | -0.1407 | 141.8347
2 | 0.9261 | 0.00622 | -0.1407 | 148.8907
2.5 | 0.9934 | 0.00642 | -0.1405 | 154.7352
3 | 1.0611 | 0.0066 | -0.1402 | 160.7727
3.5 | 1.1268 | 0.00684 | -0.1394 | 164.7368
4 | 1.1895 | 0.00715 | -0.1379 | 166.3636
4.5 | 1.2484 | 0.00753 | -0.1356 | 165.7902
5 | 1.2972 | 0.00794 | -0.1313 | 163.3753
5.5 | 1.3331 | 0.00876 | -0.125 | 152.1804
6 | 1.3537 | 0.01024 | -0.1169 | 132.1973
6.5 | 1.3632 | 0.01236 | -0.1081 | 110.2913
7 | 1.3714 | 0.01488 | -0.0998 | 92.164
7.5 | 1.3779 | 0.01785 | -0.0922 | 77.1933
8 | 1.3886 | 0.02105 | -0.0859 | 65.9667
9 | 1.4085 | 0.02881 | -0.0756 | 48.8893
10 | 1.4382 | 0.03738 | -0.0683 | 38.4751
10.5 | 1.4576 | 0.04177 | -0.0655 | 34.8959
11 | 1.4773 | 0.04639 | -0.063 | 31.8452
11.5 | 1.4941 | 0.05154 | -0.0609 | 28.9891
12 | 1.5092 | 0.05708 | -0.0592 | 26.4401
12.5 | 1.5184 | 0.06348 | -0.058 | 23.9193
13 | 1.5245 | 0.06996 | -0.0569 | 21.791
13.5 | 1.5248 | 0.07801 | -0.057 | 19.5462
14 | 1.5167 | 0.08737 | -0.0582 | 17.3595
14.5 | 1.5041 | 0.09767 | -0.0605 | 15.3998
15 | 1.4872 | 0.109 | -0.064 | 13.644
15.5 | 1.4683 | 0.121 | -0.0688 | 12.1347
16 | 1.4453 | 0.13402 | -0.0751 | 10.7842
16.5 | 1.4208 | 0.1477 | -0.0828 | 9.6195
17 | 1.3981 | 0.16168 | -0.0916 | 8.6473
17.5 | 1.3783 | 0.17564 | -0.1011 | 7.8473
18 | 1.3608 | 0.18971 | -0.111 | 7.1731
18.5 | 1.3463 | 0.20374 | -0.1211 | 6.6079

## 65. Re 4M Mach 0.00 (1)
BIGFOIL.COM POLAR EXPORT
NACA63-616 a=0.8
NACA63-616 a=0.8 |  |  |  | Cl Max: | 1.716 | at alpha= | 13 | deg
JavaFoil+Calcfoil stall+Eppler ext transition |  |  |  | L/D Max: | 163.643 | at alpha= | 4.5 | deg
Re: | 4000000 |  |  | Cd Min: | 0.00517 | at alpha= | -2.5 | deg
Mach: | 0 |  |  | Cl=0 at alpha= | -4.6967 | deg
|  |  |  | @ Cl=0.1, Cd= | 0.0067743
|  |  |  | @ Cl=0.4, Cd= | 0.005748
|  |  |  | @ Cl=0.6, Cd= | 0.0059964
alpha (deg) | Cl | Cd | Cm | Cl/Cd
-18.5 | -0.696 | 0.14094 | -0.05 | -4.94
-18 | -0.707 | 0.13264 | -0.051 | -5.327
-17.5 | -0.716 | 0.12417 | -0.053 | -5.764
-17 | -0.722 | 0.11648 | -0.054 | -6.203
-16.5 | -0.727 | 0.1097 | -0.055 | -6.627
-16 | -0.73 | 0.1022 | -0.057 | -7.142
-15.5 | -0.73 | 0.09482 | -0.059 | -7.701
-15 | -0.729 | 0.08607 | -0.062 | -8.475
-14.5 | -0.73 | 0.07475 | -0.067 | -9.763
-14 | -0.725 | 0.06613 | -0.07 | -10.962
-13.5 | -0.751 | 0.03739 | -0.082 | -20.084
-13 | -0.744 | 0.02955 | -0.085 | -25.165
-12.5 | -0.729 | 0.02437 | -0.087 | -29.903
-12 | -0.707 | 0.02062 | -0.089 | -34.313
-11.5 | -0.681 | 0.01793 | -0.091 | -37.956
-11 | -0.654 | 0.01399 | -0.093 | -46.706
-10.5 | -0.616 | 0.01091 | -0.094 | -56.463
-10 | -0.575 | 0.01083 | -0.095 | -53.133
-9.5 | -0.552 | 0.00856 | -0.1 | -64.515
-9 | -0.501 | 0.00819 | -0.101 | -61.195
-8.5 | -0.447 | 0.00791 | -0.102 | -56.576
-8 | -0.392 | 0.00769 | -0.102 | -50.907
-7.5 | -0.335 | 0.00804 | -0.103 | -41.593
-7 | -0.277 | 0.00785 | -0.104 | -35.233
-6.5 | -0.218 | 0.00767 | -0.104 | -28.375
-6 | -0.158 | 0.00755 | -0.105 | -20.936
-5.5 | -0.098 | 0.00739 | -0.105 | -13.27
-5 | -0.037 | 0.00727 | -0.106 | -5.141
-4.5 | 0.024 | 0.00716 | -0.107 | 3.293
-4 | 0.085 | 0.00703 | -0.107 | 12.065
-3.5 | 0.146 | 0.00599 | -0.108 | 24.395
-3 | 0.208 | 0.00519 | -0.109 | 40.045
-2.5 | 0.27 | 0.00517 | -0.109 | 52.223
-2 | 0.331 | 0.00569 | -0.11 | 58.231
-1.5 | 0.393 | 0.00574 | -0.11 | 68.352
-1 | 0.454 | 0.00581 | -0.111 | 78.195
-0.5 | 0.515 | 0.00585 | -0.112 | 88.151
0 | 0.577 | 0.00597 | -0.112 | 96.677
0.5 | 0.638 | 0.00604 | -0.113 | 105.623
1 | 0.699 | 0.00615 | -0.113 | 113.707
1.5 | 0.76 | 0.00628 | -0.114 | 121.089
2 | 0.821 | 0.00649 | -0.114 | 126.649
2.5 | 0.878 | 0.00665 | -0.115 | 132.102
3 | 0.939 | 0.00684 | -0.116 | 137.263
3.5 | 0.999 | 0.00709 | -0.116 | 140.867
4 | 1.059 | 0.00735 | -0.117 | 144.099
4.5 | 1.113 | 0.0068 | -0.117 | 163.643
5 | 1.169 | 0.00775 | -0.117 | 150.77
5.5 | 1.223 | 0.00814 | -0.117 | 150.213
6 | 1.275 | 0.00901 | -0.118 | 141.6
6.5 | 1.326 | 0.0098 | -0.118 | 135.315
7 | 1.376 | 0.01078 | -0.118 | 127.625
7.5 | 1.422 | 0.01262 | -0.118 | 112.681
8 | 1.466 | 0.01373 | -0.118 | 106.758
8.5 | 1.507 | 0.01575 | -0.118 | 95.703
9 | 1.548 | 0.01663 | -0.119 | 93.099
9.5 | 1.586 | 0.01743 | -0.119 | 90.984
10 | 1.619 | 0.01825 | -0.119 | 88.705
10.5 | 1.647 | 0.01917 | -0.12 | 85.911
11 | 1.671 | 0.02009 | -0.12 | 83.194
11.5 | 1.69 | 0.02112 | -0.12 | 80.019
12 | 1.705 | 0.0223 | -0.12 | 76.461
12.5 | 1.715 | 0.0235 | -0.12 | 72.997
13 | 1.716 | 0.02481 | -0.121 | 69.178
13.5 | 1.712 | 0.02613 | -0.121 | 65.494
14 | 1.702 | 0.02764 | -0.121 | 61.564
14.5 | 1.686 | 0.02931 | -0.121 | 57.507
15 | 1.664 | 0.03101 | -0.121 | 53.647
15.5 | 1.637 | 0.0332 | -0.121 | 49.298
16 | 1.604 | 0.03614 | -0.121 | 44.377
16.5 | 1.569 | 0.03859 | -0.12 | 40.659
17 | 1.53 | 0.0415 | -0.12 | 36.878
17.5 | 1.489 | 0.04459 | -0.12 | 33.395
18 | 1.445 | 0.04818 | -0.119 | 29.992

## 66. Re 4M Mach 0.00 (2)
BIGFOIL.COM POLAR EXPORT
NACA63-616 a=0.8
NACA63-616 a=0.8 |  |  |  | Cl Max: | 1.7761 | at alpha= | 19.5 | deg
XFOIL ncrit=9 |  |  |  | L/D Max: | 176.161 | at alpha= | 4.5 | deg
Re: | 4000000 |  |  | Cd Min: | 0.08322 | at alpha= | 20 | deg
Mach: | 0 |  |  | Cl=0 at alpha= | -4.672 | deg
|  |  |  | @ Cl=0.1, Cd= | 0.0062088
|  |  |  | @ Cl=0.4, Cd= | 0.0048398
|  |  |  | @ Cl=0.6, Cd= | 0.0048908
alpha (deg) | Cl | Cd | Cm | Cl/Cd
-20 | -1.1451 | 0.06626 | -0.0844 | -17.2819
-19.5 | -1.155 | 0.05306 | -0.0993 | -21.7678
-19 | -1.1489 | 0.04547 | -0.1072 | -25.2672
-18.5 | -1.1637 | 0.03903 | -0.1095 | -29.8155
-18 | -1.1667 | 0.0342 | -0.1107 | -34.114
-17.5 | -1.1676 | 0.0299 | -0.1112 | -39.0502
-17 | -1.1592 | 0.02654 | -0.1112 | -43.6775
-16.5 | -1.1502 | 0.02352 | -0.1105 | -48.9031
-16 | -1.139 | 0.02082 | -0.1094 | -54.707
-15.5 | -1.1358 | 0.01827 | -0.1067 | -62.1675
-14.5 | -1.0921 | 0.0147 | -0.1025 | -74.2925
-14 | -1.047 | 0.01378 | -0.1022 | -75.9797
-13.5 | -0.9968 | 0.01313 | -0.1022 | -75.9177
-13 | -0.9463 | 0.01245 | -0.1023 | -76.008
-12.5 | -0.8942 | 0.01181 | -0.1025 | -75.7155
-12 | -0.8404 | 0.01131 | -0.1029 | -74.3059
-11.5 | -0.7857 | 0.01086 | -0.1033 | -72.3481
-11 | -0.7302 | 0.01047 | -0.1037 | -69.7421
-10.5 | -0.6754 | 0.00993 | -0.1042 | -68.0161
-10 | -0.6195 | 0.00947 | -0.1047 | -65.4171
-9.5 | -0.5628 | 0.00909 | -0.1054 | -61.9142
-9 | -0.5055 | 0.00877 | -0.106 | -57.6397
-8.5 | -0.4479 | 0.00848 | -0.1067 | -52.8184
-8 | -0.3903 | 0.00814 | -0.1074 | -47.9484
-7.5 | -0.3322 | 0.00783 | -0.1081 | -42.4266
-7 | -0.2738 | 0.0076 | -0.1089 | -36.0263
-6.5 | -0.2153 | 0.00736 | -0.1097 | -29.2527
-6 | -0.1565 | 0.00713 | -0.1105 | -21.9495
-5.5 | -0.0976 | 0.00692 | -0.1113 | -14.104
-5 | -0.0387 | 0.00675 | -0.1121 | -5.7333
-4.5 | 0.0203 | 0.00655 | -0.1129 | 3.0992
-4 | 0.0793 | 0.0063 | -0.1138 | 12.5873
-3.5 | 0.1383 | 0.00604 | -0.1147 | 22.8974
-3 | 0.1972 | 0.00576 | -0.1157 | 34.2361
-2.5 | 0.2563 | 0.00538 | -0.1168 | 47.6394
-2 | 0.3152 | 0.00502 | -0.1178 | 62.7888
-1.5 | 0.3744 | 0.00487 | -0.1187 | 76.8789
-1 | 0.4337 | 0.0048 | -0.1196 | 90.3542
-0.5 | 0.4927 | 0.00484 | -0.1203 | 101.7975
0 | 0.5519 | 0.00485 | -0.1211 | 113.7938
0.5 | 0.6108 | 0.0049 | -0.1219 | 124.6531
1.5 | 0.7278 | 0.00508 | -0.1232 | 143.2677
2 | 0.786 | 0.00518 | -0.1239 | 151.7375
2.5 | 0.8438 | 0.0053 | -0.1245 | 159.2075
3 | 0.901 | 0.00546 | -0.1249 | 165.0183
3.5 | 0.9576 | 0.00564 | -0.1253 | 169.7872
4 | 1.0136 | 0.00585 | -0.1256 | 173.265
4.5 | 1.0693 | 0.00607 | -0.1259 | 176.1614
5 | 1.1214 | 0.0065 | -0.1256 | 172.5231
6 | 1.2103 | 0.00814 | -0.1224 | 148.6855
6.5 | 1.2502 | 0.00904 | -0.12 | 138.2965
7 | 1.2857 | 0.01 | -0.1169 | 128.57
7.5 | 1.3155 | 0.01084 | -0.1126 | 121.3561
8.5 | 1.3639 | 0.01271 | -0.1025 | 107.3092
9 | 1.3893 | 0.01383 | -0.0982 | 100.4555
9.5 | 1.4138 | 0.01509 | -0.0941 | 93.6912
10 | 1.4403 | 0.01636 | -0.0905 | 88.0379
10.5 | 1.469 | 0.0176 | -0.0874 | 83.4659
11 | 1.497 | 0.01894 | -0.0844 | 79.0391
11.5 | 1.5233 | 0.02046 | -0.0814 | 74.4526
12 | 1.5503 | 0.02201 | -0.0788 | 70.4362
12.5 | 1.573 | 0.02359 | -0.0758 | 66.6808
13 | 1.5981 | 0.02553 | -0.0735 | 62.5969
13.5 | 1.6199 | 0.02783 | -0.0711 | 58.207
14 | 1.6416 | 0.03028 | -0.0691 | 54.214
14.5 | 1.662 | 0.03294 | -0.0672 | 50.4554
15 | 1.679 | 0.03605 | -0.0654 | 46.5742
15.5 | 1.6961 | 0.03929 | -0.0639 | 43.1687
16 | 1.7137 | 0.0426 | -0.0627 | 40.2277
16.5 | 1.7287 | 0.04631 | -0.0616 | 37.3289
17 | 1.7385 | 0.05071 | -0.0608 | 34.2832
17.5 | 1.7479 | 0.05534 | -0.0602 | 31.5847
18 | 1.7595 | 0.05985 | -0.06 | 29.3985
18.5 | 1.7687 | 0.06476 | -0.06 | 27.3116
19 | 1.7744 | 0.07028 | -0.0604 | 25.2476
19.5 | 1.7761 | 0.07647 | -0.0611 | 23.2261
20 | 1.7752 | 0.08322 | -0.0623 | 21.3314

## 67. Re 4M Mach 0.10 (1)
BIGFOIL.COM POLAR EXPORT
NACA63-616 a=0.8
NACA63-616 a=0.8 |  |  |  | Cl Max: | 1.71 | at alpha= | 12.5 | deg
JavaFoil+Calcfoil stall+Eppler ext transition |  |  |  | L/D Max: | 162.78 | at alpha= | 4.5 | deg
Re: | 4000000 |  |  | Cd Min: | 0.00517 | at alpha= | -2.5 | deg
Mach: | 0.1 |  |  | Cl=0 at alpha= | -4.6936 | deg
|  |  |  | @ Cl=0.1, Cd= | 0.0067908
|  |  |  | @ Cl=0.4, Cd= | 0.0057649
|  |  |  | @ Cl=0.6, Cd= | 0.0060126
alpha (deg) | Cl | Cd | Cm | Cl/Cd
-18.5 | -0.661 | 0.14209 | -0.05 | -4.65
-18 | -0.673 | 0.13631 | -0.05 | -4.941
-17.5 | -0.686 | 0.12682 | -0.052 | -5.406
-17 | -0.695 | 0.11974 | -0.053 | -5.806
-16.5 | -0.703 | 0.11243 | -0.054 | -6.254
-16 | -0.708 | 0.1052 | -0.056 | -6.733
-15.5 | -0.711 | 0.09777 | -0.058 | -7.276
-15 | -0.712 | 0.09037 | -0.06 | -7.878
-14.5 | -0.711 | 0.08125 | -0.064 | -8.754
-14 | -0.706 | 0.07381 | -0.066 | -9.571
-13.5 | -0.735 | 0.04216 | -0.08 | -17.441
-13 | -0.733 | 0.03197 | -0.084 | -22.942
-12.5 | -0.722 | 0.02579 | -0.087 | -27.989
-12 | -0.703 | 0.02146 | -0.089 | -32.767
-11.5 | -0.678 | 0.01856 | -0.091 | -36.528
-11 | -0.647 | 0.01651 | -0.092 | -39.192
-10.5 | -0.616 | 0.01303 | -0.094 | -47.307
-10 | -0.576 | 0.01101 | -0.095 | -52.271
-9.5 | -0.554 | 0.0086 | -0.101 | -64.409
-9 | -0.503 | 0.00829 | -0.101 | -60.694
-8.5 | -0.449 | 0.00796 | -0.102 | -56.409
-8 | -0.393 | 0.00776 | -0.103 | -50.645
-7.5 | -0.336 | 0.00807 | -0.103 | -41.64
-7 | -0.278 | 0.00785 | -0.104 | -35.387
-6.5 | -0.219 | 0.00773 | -0.105 | -28.297
-6 | -0.159 | 0.00757 | -0.105 | -20.995
-5.5 | -0.098 | 0.00744 | -0.106 | -13.24
-5 | -0.038 | 0.00728 | -0.107 | -5.159
-4.5 | 0.024 | 0.00718 | -0.107 | 3.304
-4 | 0.085 | 0.00704 | -0.108 | 12.111
-3.5 | 0.147 | 0.00601 | -0.108 | 24.449
-3 | 0.209 | 0.00519 | -0.109 | 40.195
-2.5 | 0.271 | 0.00517 | -0.11 | 52.447
-2 | 0.333 | 0.0057 | -0.11 | 58.448
-1.5 | 0.395 | 0.00576 | -0.111 | 68.541
-1 | 0.456 | 0.00582 | -0.112 | 78.403
-0.5 | 0.518 | 0.00586 | -0.112 | 88.42
0 | 0.58 | 0.00597 | -0.113 | 97.1
0.5 | 0.641 | 0.0061 | -0.113 | 105.172
1 | 0.703 | 0.00621 | -0.114 | 113.226
1.5 | 0.764 | 0.00633 | -0.114 | 120.645
2 | 0.826 | 0.00654 | -0.115 | 126.264
2.5 | 0.883 | 0.00667 | -0.116 | 132.287
3 | 0.943 | 0.00686 | -0.116 | 137.587
3.5 | 1.004 | 0.0071 | -0.117 | 141.3
4 | 1.064 | 0.00737 | -0.117 | 144.266
4.5 | 1.118 | 0.00687 | -0.117 | 162.78
5 | 1.174 | 0.00781 | -0.118 | 150.422
5.5 | 1.229 | 0.0082 | -0.118 | 149.792
6 | 1.281 | 0.00908 | -0.118 | 141.015
6.5 | 1.332 | 0.00991 | -0.118 | 134.475
7 | 1.382 | 0.01092 | -0.119 | 126.558
7.5 | 1.427 | 0.01287 | -0.119 | 110.87
8 | 1.47 | 0.01517 | -0.119 | 96.88
8.5 | 1.513 | 0.01592 | -0.119 | 94.99
9 | 1.553 | 0.0168 | -0.119 | 92.413
9.5 | 1.59 | 0.01767 | -0.12 | 90.028
10 | 1.622 | 0.01849 | -0.12 | 87.742
10.5 | 1.649 | 0.01941 | -0.12 | 84.96
11 | 1.672 | 0.02042 | -0.12 | 81.872
11.5 | 1.69 | 0.02153 | -0.121 | 78.481
12 | 1.703 | 0.02262 | -0.121 | 75.272
12.5 | 1.71 | 0.02389 | -0.121 | 71.58
13 | 1.709 | 0.0253 | -0.121 | 67.547
13.5 | 1.7 | 0.02671 | -0.121 | 63.647
14 | 1.686 | 0.02835 | -0.121 | 59.465
14.5 | 1.665 | 0.03006 | -0.122 | 55.408
15 | 1.639 | 0.03182 | -0.121 | 51.492
15.5 | 1.606 | 0.03441 | -0.121 | 46.66
16 | 1.568 | 0.03722 | -0.121 | 42.129
16.5 | 1.528 | 0.04012 | -0.121 | 38.08
17 | 1.484 | 0.04309 | -0.12 | 34.44
17.5 | 1.436 | 0.04681 | -0.12 | 30.685

## 68. Re 4M Mach 0.10 (2)
BIGFOIL.COM POLAR EXPORT
NACA63-616 a=0.8
NACA63-616 a=0.8 |  |  |  | Cl Max: | 1.7674 | at alpha= | 20 | deg
XFOIL ncrit=9 |  |  |  | L/D Max: | 176.361 | at alpha= | 4.5 | deg
Re: | 4000000 |  |  | Cd Min: | 0.08724 | at alpha= | 20 | deg
Mach: | 0.1 |  |  | Cl=0 at alpha= | -4.67 | deg
|  |  |  | @ Cl=0.1, Cd= | 0.0062307
|  |  |  | @ Cl=0.4, Cd= | 0.0048525
|  |  |  | @ Cl=0.6, Cd= | 0.0049078
alpha (deg) | Cl | Cd | Cm | Cl/Cd
-20 | -1.0637 | 0.08008 | -0.0782 | -13.283
-19.5 | -1.1068 | 0.06205 | -0.0952 | -17.8372
-19 | -1.1088 | 0.05182 | -0.1062 | -21.3971
-18.5 | -1.1314 | 0.04388 | -0.1098 | -25.784
-18 | -1.1392 | 0.0381 | -0.1119 | -29.9003
-17 | -1.1423 | 0.02896 | -0.1135 | -39.4441
-16.5 | -1.1375 | 0.02542 | -0.1131 | -44.7482
-16 | -1.1249 | 0.02258 | -0.1124 | -49.8184
-15.5 | -1.1135 | 0.02001 | -0.1108 | -55.6472
-15 | -1.1208 | 0.01728 | -0.1069 | -64.8611
-14.5 | -1.0914 | 0.01566 | -0.1053 | -69.6935
-14 | -1.0539 | 0.01422 | -0.1042 | -74.1139
-13.5 | -1.0055 | 0.01338 | -0.104 | -75.1495
-13 | -0.9536 | 0.01278 | -0.104 | -74.6166
-12.5 | -0.902 | 0.01204 | -0.104 | -74.9169
-12 | -0.8479 | 0.01148 | -0.1042 | -73.8589
-11.5 | -0.7927 | 0.011 | -0.1046 | -72.0636
-11 | -0.7367 | 0.0106 | -0.1049 | -69.5
-10.5 | -0.6811 | 0.01009 | -0.1053 | -67.5025
-10 | -0.6249 | 0.00958 | -0.1058 | -65.2296
-9.5 | -0.5677 | 0.00918 | -0.1063 | -61.841
-9 | -0.5099 | 0.00884 | -0.1069 | -57.681
-8.5 | -0.4518 | 0.00854 | -0.1075 | -52.904
-7.5 | -0.3351 | 0.00788 | -0.1089 | -42.5254
-7 | -0.2761 | 0.00763 | -0.1096 | -36.1861
-6.5 | -0.2172 | 0.0074 | -0.1104 | -29.3514
-6 | -0.158 | 0.00716 | -0.1111 | -22.067
-5.5 | -0.0986 | 0.00695 | -0.1119 | -14.1871
-5 | -0.0392 | 0.00677 | -0.1127 | -5.7903
-4.5 | 0.0202 | 0.00657 | -0.1136 | 3.0746
-4 | 0.0796 | 0.00632 | -0.1145 | 12.5949
-3.5 | 0.139 | 0.00606 | -0.1154 | 22.9373
-3 | 0.1983 | 0.00579 | -0.1163 | 34.2487
-2.5 | 0.2578 | 0.00539 | -0.1174 | 47.8293
-2 | 0.3171 | 0.00504 | -0.1184 | 62.9167
-1.5 | 0.3765 | 0.00488 | -0.1193 | 77.1516
-1 | 0.4363 | 0.00481 | -0.1202 | 90.7069
-0.5 | 0.4957 | 0.00485 | -0.121 | 102.2062
0 | 0.5552 | 0.00487 | -0.1218 | 114.0041
0.5 | 0.6145 | 0.00492 | -0.1225 | 124.8984
1 | 0.6733 | 0.00501 | -0.1232 | 134.3912
1.5 | 0.7322 | 0.0051 | -0.1239 | 143.5686
2 | 0.7909 | 0.00519 | -0.1245 | 152.3892
2.5 | 0.849 | 0.00531 | -0.1251 | 159.887
3 | 0.9066 | 0.00547 | -0.1256 | 165.7404
3.5 | 0.9635 | 0.00566 | -0.1259 | 170.2297
4 | 1.0199 | 0.00588 | -0.1262 | 173.4524
4.5 | 1.0758 | 0.0061 | -0.1264 | 176.3607
5 | 1.1282 | 0.00654 | -0.126 | 172.5076
5.5 | 1.1736 | 0.00735 | -0.1245 | 159.6735
6 | 1.2167 | 0.0082 | -0.1226 | 148.378
6.5 | 1.2559 | 0.00913 | -0.12 | 137.5575
7 | 1.2908 | 0.01009 | -0.1167 | 127.9286
7.5 | 1.3161 | 0.01095 | -0.1114 | 120.1918
8 | 1.3391 | 0.01191 | -0.1059 | 112.4349
8.5 | 1.3653 | 0.01293 | -0.1015 | 105.5916
9 | 1.3904 | 0.01412 | -0.0971 | 98.4703
9.5 | 1.4152 | 0.01542 | -0.093 | 91.7769
10 | 1.4418 | 0.01675 | -0.0893 | 86.0776
10.5 | 1.4703 | 0.01805 | -0.0862 | 81.4571
11 | 1.4985 | 0.01946 | -0.0832 | 77.0041
11.5 | 1.525 | 0.02103 | -0.0803 | 72.5155
12.5 | 1.5738 | 0.02438 | -0.0746 | 64.5529
13 | 1.5978 | 0.02651 | -0.0722 | 60.2716
13.5 | 1.6186 | 0.02901 | -0.0698 | 55.7946
14 | 1.6414 | 0.03149 | -0.0678 | 52.1245
14.5 | 1.6613 | 0.03432 | -0.066 | 48.4062
15 | 1.6768 | 0.0377 | -0.0641 | 44.4775
15.5 | 1.6948 | 0.04099 | -0.0628 | 41.3467
16 | 1.7112 | 0.04458 | -0.0616 | 38.3849
16.5 | 1.7248 | 0.04859 | -0.0606 | 35.497
17 | 1.7334 | 0.05327 | -0.0598 | 32.5399
17.5 | 1.7449 | 0.05784 | -0.0594 | 30.1677
18 | 1.7546 | 0.06274 | -0.0593 | 27.9662
18.5 | 1.7619 | 0.06808 | -0.0595 | 25.8798
19 | 1.7653 | 0.07408 | -0.06 | 23.8296
19.5 | 1.7649 | 0.08076 | -0.061 | 21.8536
20 | 1.7674 | 0.08724 | -0.0623 | 20.2591

## 69. Re 4M Mach 0.25 (1)
BIGFOIL.COM POLAR EXPORT
NACA63-616 a=0.8
NACA63-616 a=0.8 |  |  |  | Cl Max: | 1.674 | at alpha= | 11.5 | deg
JavaFoil+Calcfoil stall+Eppler ext transition |  |  |  | L/D Max: | 148.545 | at alpha= | 5 | deg
Re: | 4000000 |  |  | Cd Min: | 0.00523 | at alpha= | -2.5 | deg
Mach: | 0.25 |  |  | Cl=0 at alpha= | -4.6905 | deg
|  |  |  | @ Cl=0.1, Cd= | 0.0069714
|  |  |  | @ Cl=0.4, Cd= | 0.0058444
|  |  |  | @ Cl=0.6, Cd= | 0.0060783
alpha (deg) | Cl | Cd | Cm | Cl/Cd
-17 | -0.46 | 0.13715 | -0.048 | -3.353
-16.5 | -0.497 | 0.12972 | -0.049 | -3.834
-16 | -0.531 | 0.12047 | -0.05 | -4.404
-15.5 | -0.559 | 0.11445 | -0.051 | -4.884
-15 | -0.583 | 0.10612 | -0.053 | -5.489
-14.5 | -0.601 | 0.09799 | -0.055 | -6.13
-14 | -0.613 | 0.09114 | -0.057 | -6.727
-13.5 | -0.621 | 0.08284 | -0.06 | -7.501
-13 | -0.624 | 0.07454 | -0.064 | -8.374
-12.5 | -0.635 | 0.05691 | -0.074 | -11.153
-12 | -0.656 | 0.03302 | -0.086 | -19.876
-11.5 | -0.647 | 0.02635 | -0.09 | -24.537
-11 | -0.631 | 0.02047 | -0.093 | -30.841
-10.5 | -0.605 | 0.01709 | -0.095 | -35.422
-10 | -0.576 | 0.01328 | -0.097 | -43.377
-9.5 | -0.536 | 0.01099 | -0.099 | -48.748
-9 | -0.49 | 0.01021 | -0.1 | -48.044
-8.5 | -0.457 | 0.00824 | -0.105 | -55.524
-8 | -0.401 | 0.008 | -0.106 | -50.187
-7.5 | -0.343 | 0.00762 | -0.106 | -45.049
-7 | -0.284 | 0.00801 | -0.107 | -35.509
-6.5 | -0.224 | 0.00784 | -0.108 | -28.588
-6 | -0.163 | 0.00771 | -0.108 | -21.143
-5.5 | -0.101 | 0.00752 | -0.109 | -13.429
-5 | -0.039 | 0.0074 | -0.11 | -5.208
-4.5 | 0.024 | 0.00732 | -0.11 | 3.327
-4 | 0.088 | 0.00716 | -0.111 | 12.232
-3.5 | 0.151 | 0.00617 | -0.111 | 24.452
-3 | 0.214 | 0.00524 | -0.112 | 40.897
-2.5 | 0.279 | 0.00523 | -0.113 | 53.266
-2 | 0.342 | 0.00579 | -0.113 | 59.049
-1.5 | 0.406 | 0.00585 | -0.114 | 69.304
-1 | 0.469 | 0.00589 | -0.115 | 79.666
-0.5 | 0.532 | 0.00598 | -0.115 | 89.078
0 | 0.596 | 0.00607 | -0.116 | 98.085
0.5 | 0.659 | 0.0062 | -0.116 | 106.336
1 | 0.722 | 0.0063 | -0.117 | 114.572
1.5 | 0.785 | 0.00645 | -0.118 | 121.786
2 | 0.848 | 0.0067 | -0.118 | 126.648
2.5 | 0.907 | 0.00684 | -0.119 | 132.461
3 | 0.969 | 0.00707 | -0.119 | 137.078
3.5 | 1.031 | 0.00734 | -0.12 | 140.409
4 | 1.087 | 0.00744 | -0.12 | 146.127
4.5 | 1.145 | 0.00774 | -0.12 | 148.007
5 | 1.203 | 0.0081 | -0.121 | 148.545
5.5 | 1.258 | 0.00858 | -0.121 | 146.594
6 | 1.311 | 0.0096 | -0.121 | 136.627
6.5 | 1.363 | 0.01049 | -0.121 | 129.868
7 | 1.412 | 0.01189 | -0.121 | 118.721
7.5 | 1.457 | 0.0138 | -0.122 | 105.612
8 | 1.499 | 0.01608 | -0.122 | 93.213
8.5 | 1.54 | 0.017 | -0.122 | 90.611
9 | 1.578 | 0.01799 | -0.122 | 87.721
9.5 | 1.611 | 0.01898 | -0.123 | 84.894
10 | 1.637 | 0.01995 | -0.123 | 82.056
10.5 | 1.657 | 0.021 | -0.123 | 78.89
11 | 1.669 | 0.02228 | -0.123 | 74.894
11.5 | 1.674 | 0.02357 | -0.124 | 71.031
12 | 1.672 | 0.02502 | -0.124 | 66.811
12.5 | 1.661 | 0.0265 | -0.124 | 62.677
13 | 1.635 | 0.02843 | -0.124 | 57.515
13.5 | 1.598 | 0.0304 | -0.124 | 52.556
14 | 1.549 | 0.03279 | -0.124 | 47.253
14.5 | 1.49 | 0.03583 | -0.124 | 41.586
15 | 1.422 | 0.03916 | -0.123 | 36.323
15.5 | 1.346 | 0.04284 | -0.123 | 31.421
16 | 1.261 | 0.04779 | -0.122 | 26.385
16.5 | 1.168 | 0.05382 | -0.121 | 21.703

## 70. Re 4M Mach 0.25 (2)
BIGFOIL.COM POLAR EXPORT
NACA63-616 a=0.8
NACA63-616 a=0.8 |  |  |  | Cl Max: | 1.72 | at alpha= | 18.5 | deg
XFOIL ncrit=9 |  |  |  | L/D Max: | 176.757 | at alpha= | 4.5 | deg
Re: | 4000000 |  |  | Cd Min: | 0.1637 | at alpha= | -19.5 | deg
Mach: | 0.25 |  |  | Cl=0 at alpha= | -4.6586 | deg
|  |  |  | @ Cl=0.1, Cd= | 0.0063916
|  |  |  | @ Cl=0.4, Cd= | 0.0049428
|  |  |  | @ Cl=0.6, Cd= | 0.0049816
alpha (deg) | Cl | Cd | Cm | Cl/Cd
-19.5 | -0.5575 | 0.1637 | -0.0409 | -3.4056
-19 | -0.5759 | 0.14969 | -0.0493 | -3.8473
-18.5 | -0.8116 | 0.09739 | -0.084 | -8.3335
-17.5 | -0.9767 | 0.05852 | -0.1113 | -16.69
-17 | -1.0047 | 0.04886 | -0.117 | -20.5628
-16.5 | -1.0289 | 0.04058 | -0.1213 | -25.3549
-16 | -1.0394 | 0.03462 | -0.1231 | -30.0231
-15.5 | -1.0425 | 0.02965 | -0.1239 | -35.1602
-15 | -1.0431 | 0.0254 | -0.1235 | -41.0669
-14.5 | -1.0335 | 0.02213 | -0.1223 | -46.7013
-14 | -1.0243 | 0.01926 | -0.12 | -53.1828
-13.5 | -1.0243 | 0.01656 | -0.1163 | -61.8539
-13 | -0.9892 | 0.0148 | -0.1144 | -66.8378
-12.5 | -0.9434 | 0.01341 | -0.1132 | -70.3505
-12 | -0.8872 | 0.01273 | -0.1126 | -69.6936
-11.5 | -0.8311 | 0.01196 | -0.1121 | -69.49
-11 | -0.7726 | 0.01141 | -0.1119 | -67.7125
-10.5 | -0.7133 | 0.01091 | -0.1117 | -65.3804
-10 | -0.6541 | 0.01037 | -0.1117 | -63.0762
-9.5 | -0.595 | 0.00975 | -0.1118 | -61.0256
-9 | -0.5343 | 0.0093 | -0.112 | -57.4516
-8.5 | -0.4734 | 0.0089 | -0.1123 | -53.191
-8 | -0.4121 | 0.00856 | -0.1127 | -48.1425
-7.5 | -0.351 | 0.00817 | -0.1131 | -42.9621
-7 | -0.2894 | 0.00785 | -0.1137 | -36.8662
-6.5 | -0.2276 | 0.0076 | -0.1143 | -29.9474
-6 | -0.166 | 0.00732 | -0.1149 | -22.6776
-5.5 | -0.1041 | 0.00712 | -0.1156 | -14.6208
-5 | -0.0422 | 0.00689 | -0.1163 | -6.1248
-4.5 | 0.0196 | 0.0067 | -0.1171 | 2.9254
-4 | 0.0812 | 0.00648 | -0.1179 | 12.5309
-3.5 | 0.1429 | 0.00619 | -0.1188 | 23.0856
-3 | 0.2044 | 0.0059 | -0.1197 | 34.6441
-2 | 0.3273 | 0.00512 | -0.1219 | 63.9258
-1.5 | 0.3889 | 0.00495 | -0.1228 | 78.5657
-1 | 0.4504 | 0.00491 | -0.1236 | 91.7312
-0.5 | 0.5122 | 0.00492 | -0.1245 | 104.1057
0 | 0.5734 | 0.00496 | -0.1252 | 115.6048
0.5 | 0.6349 | 0.00501 | -0.126 | 126.7265
1 | 0.6961 | 0.00509 | -0.1267 | 136.7583
2 | 0.8172 | 0.00531 | -0.1279 | 153.8983
2.5 | 0.8777 | 0.00542 | -0.1285 | 161.9373
3 | 0.9375 | 0.00558 | -0.1289 | 168.0108
3.5 | 0.9962 | 0.00579 | -0.1291 | 172.0553
4 | 1.0541 | 0.00604 | -0.1292 | 174.5199
4.5 | 1.1118 | 0.00629 | -0.1292 | 176.7568
5 | 1.1658 | 0.00672 | -0.1285 | 173.4821
5.5 | 1.2106 | 0.00758 | -0.1263 | 159.7098
6 | 1.2511 | 0.00853 | -0.1234 | 146.6706
6.5 | 1.2848 | 0.00957 | -0.1192 | 134.2529
7 | 1.3046 | 0.01055 | -0.1124 | 123.6588
8.5 | 1.3742 | 0.01431 | -0.0962 | 96.0307
9 | 1.3979 | 0.01585 | -0.0916 | 88.1956
9.5 | 1.4216 | 0.01752 | -0.0873 | 81.1416
10 | 1.4485 | 0.01916 | -0.0836 | 75.6002
10.5 | 1.4759 | 0.02089 | -0.0802 | 70.651
11 | 1.5012 | 0.02287 | -0.0769 | 65.6406
11.5 | 1.5285 | 0.02485 | -0.0741 | 61.5091
12 | 1.5513 | 0.02728 | -0.0711 | 56.8658
13 | 1.5953 | 0.0325 | -0.066 | 49.0862
13.5 | 1.6182 | 0.03546 | -0.064 | 45.6345
14 | 1.6364 | 0.039 | -0.062 | 41.959
14.5 | 1.6509 | 0.04302 | -0.0602 | 38.3752
15 | 1.6693 | 0.04688 | -0.0589 | 35.6079
15.5 | 1.6832 | 0.05134 | -0.0578 | 32.7854
16 | 1.692 | 0.05652 | -0.057 | 29.9363
16.5 | 1.7025 | 0.06173 | -0.0566 | 27.5798
17 | 1.7119 | 0.06721 | -0.0564 | 25.4709
17.5 | 1.7165 | 0.07353 | -0.0568 | 23.3442
18 | 1.7173 | 0.08046 | -0.0576 | 21.3435
18.5 | 1.72 | 0.0874 | -0.0588 | 19.6796
19 | 1.7185 | 0.0951 | -0.0605 | 18.0705
19.5 | 1.7158 | 0.10313 | -0.0627 | 16.6373
20 | 1.7102 | 0.11171 | -0.0656 | 15.3093

## 71. Re 4M Mach 0.50 (1)
BIGFOIL.COM POLAR EXPORT
NACA63-616 a=0.8
NACA63-616 a=0.8 |  |  |  | Cl Max: | 1.59 | at alpha= | 8.5 | deg
JavaFoil+Calcfoil stall+Eppler ext transition |  |  |  | L/D Max: | 139.479 | at alpha= | 4 | deg
Re: | 4000000 |  |  | Cd Min: | 0.00554 | at alpha= | -2.5 | deg
Mach: | 0.5 |  |  | Cl=0 at alpha= | -4.6929 | deg
|  |  |  | @ Cl=0.1, Cd= | 0.0076454
|  |  |  | @ Cl=0.4, Cd= | 0.0057646
|  |  |  | @ Cl=0.6, Cd= | 0.0064613
alpha (deg) | Cl | Cd | Cm | Cl/Cd
-20 | -0.871 | 0.16193 | -0.058 | -5.377
-19.5 | -0.842 | 0.15821 | -0.058 | -5.321
-19 | -0.814 | 0.15177 | -0.058 | -5.361
-18.5 | -0.785 | 0.14727 | -0.058 | -5.333
-18 | -0.758 | 0.14408 | -0.059 | -5.264
-17.5 | -0.728 | 0.13768 | -0.057 | -5.288
-17 | -0.699 | 0.13389 | -0.057 | -5.223
-16.5 | -0.671 | 0.12725 | -0.057 | -5.274
-16 | -0.643 | 0.12292 | -0.057 | -5.231
-15.5 | -0.615 | 0.11999 | -0.058 | -5.125
-15 | -0.585 | 0.11724 | -0.055 | -4.991
-14.5 | -0.557 | 0.11012 | -0.055 | -5.056
-14 | -0.529 | 0.10976 | -0.055 | -4.816
-13.5 | -0.5 | 0.10605 | -0.056 | -4.719
-13 | -0.472 | 0.10119 | -0.056 | -4.665
-12.5 | -0.443 | 0.09159 | -0.054 | -4.838
-12 | -0.415 | 0.08305 | -0.055 | -4.996
-11.5 | -0.387 | 0.07744 | -0.056 | -4.995
-11 | -0.359 | 0.07064 | -0.057 | -5.075
-10.5 | -0.329 | 0.07906 | -0.053 | -4.166
-10 | -0.301 | 0.06766 | -0.055 | -4.452
-9.5 | -0.273 | 0.06479 | -0.058 | -4.219
-9 | -0.382 | 0.05893 | -0.061 | -6.475
-8.5 | -0.431 | 0.01562 | -0.109 | -27.576
-8 | -0.396 | 0.01326 | -0.111 | -29.869
-7.5 | -0.349 | 0.01019 | -0.112 | -34.261
-7 | -0.295 | 0.01059 | -0.114 | -27.839
-6.5 | -0.245 | 0.00879 | -0.12 | -27.884
-6 | -0.18 | 0.00838 | -0.121 | -21.411
-5.5 | -0.112 | 0.00813 | -0.122 | -13.755
-5 | -0.043 | 0.00794 | -0.122 | -5.395
-4.5 | 0.027 | 0.0078 | -0.123 | 3.474
-4 | 0.098 | 0.00765 | -0.124 | 12.765
-3.5 | 0.168 | 0.00749 | -0.125 | 22.484
-3 | 0.239 | 0.00563 | -0.125 | 42.572
-2.5 | 0.312 | 0.00554 | -0.126 | 56.188
-2 | 0.382 | 0.00561 | -0.127 | 68.164
-1.5 | 0.453 | 0.00622 | -0.127 | 72.847
-1 | 0.524 | 0.00632 | -0.128 | 82.952
-0.5 | 0.595 | 0.00645 | -0.129 | 92.27
0 | 0.666 | 0.00661 | -0.13 | 100.737
0.5 | 0.737 | 0.00678 | -0.13 | 108.633
1 | 0.804 | 0.00659 | -0.13 | 122.012
1.5 | 0.872 | 0.00715 | -0.131 | 121.925
2 | 0.941 | 0.00737 | -0.131 | 127.681
2.5 | 1.002 | 0.00761 | -0.132 | 131.573
3 | 1.069 | 0.00792 | -0.132 | 134.986
3.5 | 1.135 | 0.00824 | -0.132 | 137.799
4 | 1.201 | 0.00861 | -0.133 | 139.479
4.5 | 1.266 | 0.00909 | -0.133 | 139.194
5 | 1.328 | 0.00973 | -0.134 | 136.407
5.5 | 1.385 | 0.01106 | -0.134 | 125.248
6 | 1.439 | 0.01234 | -0.134 | 116.644
6.5 | 1.482 | 0.01825 | -0.134 | 81.216
7 | 1.529 | 0.01889 | -0.134 | 80.962
7.5 | 1.564 | 0.02034 | -0.134 | 76.922
8 | 1.586 | 0.02196 | -0.135 | 72.251
8.5 | 1.59 | 0.02366 | -0.135 | 67.175
9 | 1.56 | 0.02569 | -0.135 | 60.735
9.5 | 1.461 | 0.02871 | -0.135 | 50.872
10 | 0.967 | 0.03301 | -0.135 | 29.284
10.5 | 0.996 | 0.03401 | -0.135 | 29.297
11 | 0.885 | 0.07795 | -0.09 | 11.348
11.5 | 1.053 | 0.03755 | -0.135 | 28.046
12 | 0.921 | 0.08925 | -0.068 | 10.324
12.5 | 1.015 | 0.07615 | -0.114 | 13.325
13 | 0.975 | 0.10396 | -0.071 | 9.377
13.5 | 1.008 | 0.10786 | -0.081 | 9.345

## 72. Re 4M Mach 0.50 (2)
BIGFOIL.COM POLAR EXPORT
NACA63-616 a=0.8
NACA63-616 a=0.8 |  |  |  | Cl Max: | 1.5647 | at alpha= | 13 | deg
XFOIL ncrit=9 |  |  |  | L/D Max: | 176.858 | at alpha= | 4 | deg
Re: | 4000000 |  |  | Cd Min: | 0.18671 | at alpha= | 18 | deg
Mach: | 0.5 |  |  | Cl=0 at alpha= | -4.5995 | deg
|  |  |  | @ Cl=0.1, Cd= | 0.0069879
|  |  |  | @ Cl=0.4, Cd= | 0.0055575
|  |  |  | @ Cl=0.6, Cd= | 0.0053293
alpha (deg) | Cl | Cd | Cm | Cl/Cd
-14.5 | -0.3549 | 0.11699 | -0.0872 | -3.0336
-14 | -0.3584 | 0.10661 | -0.0941 | -3.3618
-13.5 | -0.4013 | 0.09143 | -0.105 | -4.3892
-13 | -0.4346 | 0.07872 | -0.1144 | -5.5208
-12.5 | -0.464 | 0.06724 | -0.1225 | -6.9007
-12 | -0.4875 | 0.05644 | -0.1298 | -8.6375
-11.5 | -0.5134 | 0.04612 | -0.1371 | -11.1318
-11 | -0.5424 | 0.03722 | -0.1424 | -14.5728
-10.5 | -0.564 | 0.03017 | -0.1449 | -18.6941
-10 | -0.5831 | 0.02424 | -0.1451 | -24.0553
-9.5 | -0.6101 | 0.01892 | -0.1423 | -32.2463
-9 | -0.6012 | 0.01541 | -0.1397 | -39.0136
-8.5 | -0.5522 | 0.01321 | -0.1372 | -41.8017
-8 | -0.4908 | 0.01157 | -0.1354 | -42.4201
-7.5 | -0.4222 | 0.01042 | -0.134 | -40.5182
-6.5 | -0.2786 | 0.00873 | -0.1325 | -31.9129
-6 | -0.2049 | 0.00825 | -0.1323 | -24.8364
-5.5 | -0.1314 | 0.00788 | -0.1322 | -16.6751
-5 | -0.0584 | 0.00753 | -0.1324 | -7.7556
-4.5 | 0.0145 | 0.00726 | -0.1327 | 1.9972
-4 | 0.0869 | 0.00703 | -0.1332 | 12.3613
-3.5 | 0.1585 | 0.0068 | -0.1338 | 23.3088
-3 | 0.23 | 0.00645 | -0.1347 | 35.6589
-2.5 | 0.3011 | 0.00611 | -0.1356 | 49.2799
-1.5 | 0.4425 | 0.00532 | -0.1379 | 83.1767
-1 | 0.5132 | 0.00526 | -0.1387 | 97.5665
-0.5 | 0.5836 | 0.00532 | -0.1395 | 109.6992
0 | 0.6543 | 0.00536 | -0.1402 | 122.0709
0.5 | 0.724 | 0.00547 | -0.1408 | 132.3583
1 | 0.7944 | 0.00556 | -0.1414 | 142.8777
1.5 | 0.8638 | 0.00569 | -0.1417 | 151.8102
2 | 0.9323 | 0.00587 | -0.1418 | 158.8245
2.5 | 1.0014 | 0.00602 | -0.1419 | 166.3455
3 | 1.0693 | 0.00622 | -0.1417 | 171.9132
3.5 | 1.1356 | 0.00646 | -0.141 | 175.7895
4 | 1.1991 | 0.00678 | -0.1396 | 176.8584
5 | 1.313 | 0.00762 | -0.1341 | 172.3097
5.5 | 1.3374 | 0.00857 | -0.1258 | 156.056
6.5 | 1.3576 | 0.01243 | -0.1075 | 109.2196
7 | 1.3659 | 0.01494 | -0.0993 | 91.4257
7.5 | 1.3815 | 0.01752 | -0.0926 | 78.8527
8 | 1.3957 | 0.02051 | -0.0865 | 68.0497
8.5 | 1.4105 | 0.02385 | -0.0811 | 59.1405
9 | 1.4207 | 0.02786 | -0.0762 | 50.9943
10 | 1.463 | 0.03542 | -0.069 | 41.3043
10.5 | 1.486 | 0.03945 | -0.066 | 37.6679
11 | 1.5086 | 0.04376 | -0.0633 | 34.4744
11.5 | 1.5263 | 0.0487 | -0.0609 | 31.3409
12 | 1.5444 | 0.05389 | -0.0589 | 28.6584
12.5 | 1.5573 | 0.05983 | -0.0573 | 26.0287
13 | 1.5647 | 0.06659 | -0.0562 | 23.4975
14 | 1.5579 | 0.08289 | -0.0561 | 18.7948
14.5 | 1.543 | 0.09331 | -0.0582 | 16.5363
15 | 1.5198 | 0.10519 | -0.0617 | 14.4481
15.5 | 1.495 | 0.11778 | -0.0666 | 12.6932
16 | 1.4702 | 0.13093 | -0.0728 | 11.2289
16.5 | 1.4464 | 0.14437 | -0.0802 | 10.0187
17 | 1.4241 | 0.15815 | -0.0887 | 9.0047
17.5 | 1.4023 | 0.17224 | -0.0982 | 8.1415
18 | 1.381 | 0.18671 | -0.1085 | 7.3965

## 73. Re 5M Mach 0.00 (1)
BIGFOIL.COM POLAR EXPORT
NACA63-616 a=0.8
NACA63-616 a=0.8 |  |  |  | Cl Max: | 1.719 | at alpha= | 13 | deg
JavaFoil+Calcfoil stall+Eppler ext transition |  |  |  | L/D Max: | 150.757 | at alpha= | 5 | deg
Re: | 5000000 |  |  | Cd Min: | 0.00513 | at alpha= | -2.5 | deg
Mach: | 0 |  |  | Cl=0 at alpha= | -4.6967 | deg
|  |  |  | @ Cl=0.1, Cd= | 0.0066779
|  |  |  | @ Cl=0.4, Cd= | 0.0056534
|  |  |  | @ Cl=0.6, Cd= | 0.0058726
alpha (deg) | Cl | Cd | Cm | Cl/Cd
-18.5 | -0.697 | 0.13769 | -0.051 | -5.065
-18 | -0.707 | 0.13054 | -0.051 | -5.418
-17.5 | -0.717 | 0.12154 | -0.054 | -5.899
-17 | -0.724 | 0.1141 | -0.055 | -6.344
-16.5 | -0.729 | 0.10681 | -0.057 | -6.823
-16 | -0.732 | 0.09912 | -0.059 | -7.386
-15.5 | -0.733 | 0.09108 | -0.061 | -8.052
-15 | -0.735 | 0.08092 | -0.065 | -9.08
-14.5 | -0.741 | 0.06589 | -0.071 | -11.242
-14 | -0.748 | 0.05003 | -0.077 | -14.951
-13.5 | -0.758 | 0.03345 | -0.083 | -22.657
-13 | -0.748 | 0.02708 | -0.086 | -27.636
-12.5 | -0.732 | 0.02264 | -0.088 | -32.338
-12 | -0.71 | 0.01935 | -0.09 | -36.699
-11.5 | -0.683 | 0.0169 | -0.091 | -40.397
-11 | -0.655 | 0.01323 | -0.093 | -49.529
-10.5 | -0.618 | 0.01102 | -0.094 | -56.081
-10 | -0.6 | 0.00869 | -0.1 | -69.114
-9.5 | -0.552 | 0.00825 | -0.1 | -66.972
-9 | -0.501 | 0.00795 | -0.101 | -63.068
-8.5 | -0.447 | 0.00763 | -0.102 | -58.636
-8 | -0.392 | 0.00749 | -0.102 | -52.307
-7.5 | -0.335 | 0.00719 | -0.103 | -46.538
-7 | -0.277 | 0.00761 | -0.104 | -36.325
-6.5 | -0.218 | 0.00745 | -0.104 | -29.215
-6 | -0.158 | 0.00735 | -0.105 | -21.527
-5.5 | -0.098 | 0.00723 | -0.105 | -13.55
-5 | -0.037 | 0.00711 | -0.106 | -5.256
-4.5 | 0.024 | 0.00702 | -0.107 | 3.363
-4 | 0.085 | 0.00685 | -0.107 | 12.377
-3.5 | 0.146 | 0.00615 | -0.108 | 23.786
-3 | 0.208 | 0.00521 | -0.109 | 39.828
-2.5 | 0.27 | 0.00513 | -0.109 | 52.572
-2 | 0.331 | 0.00562 | -0.11 | 58.968
-1.5 | 0.393 | 0.00565 | -0.11 | 69.548
-1 | 0.454 | 0.00568 | -0.111 | 79.938
-0.5 | 0.515 | 0.00576 | -0.112 | 89.49
0 | 0.577 | 0.00585 | -0.112 | 98.511
0.5 | 0.638 | 0.00591 | -0.113 | 107.931
1 | 0.699 | 0.00605 | -0.113 | 115.6
1.5 | 0.76 | 0.00622 | -0.114 | 122.259
2 | 0.821 | 0.00634 | -0.114 | 129.563
2.5 | 0.878 | 0.00652 | -0.115 | 134.701
3 | 0.939 | 0.00671 | -0.116 | 139.827
3.5 | 0.999 | 0.00693 | -0.116 | 144.078
4 | 1.059 | 0.00722 | -0.117 | 146.697
4.5 | 1.118 | 0.00753 | -0.117 | 148.386
5 | 1.17 | 0.00776 | -0.117 | 150.757
5.5 | 1.223 | 0.0085 | -0.117 | 143.824
6 | 1.275 | 0.00918 | -0.118 | 138.908
6.5 | 1.327 | 0.00998 | -0.118 | 132.873
7 | 1.375 | 0.01151 | -0.118 | 119.448
7.5 | 1.422 | 0.01263 | -0.118 | 112.587
8 | 1.466 | 0.01445 | -0.118 | 101.448
8.5 | 1.509 | 0.01514 | -0.119 | 99.656
9 | 1.55 | 0.01598 | -0.119 | 96.959
9.5 | 1.588 | 0.01677 | -0.119 | 94.707
10 | 1.621 | 0.01753 | -0.119 | 92.454
10.5 | 1.649 | 0.01839 | -0.12 | 89.635
11 | 1.673 | 0.01927 | -0.12 | 86.794
11.5 | 1.692 | 0.02027 | -0.12 | 83.497
12 | 1.707 | 0.0214 | -0.12 | 79.748
12.5 | 1.717 | 0.02254 | -0.121 | 76.179
13 | 1.719 | 0.02385 | -0.121 | 72.074
13.5 | 1.714 | 0.02505 | -0.121 | 68.421
14 | 1.704 | 0.02646 | -0.121 | 64.377
14.5 | 1.688 | 0.02801 | -0.121 | 60.267
15 | 1.668 | 0.02959 | -0.121 | 56.358
15.5 | 1.64 | 0.03158 | -0.121 | 51.936
16 | 1.607 | 0.03436 | -0.121 | 46.784
16.5 | 1.573 | 0.03672 | -0.121 | 42.837
17 | 1.534 | 0.03947 | -0.121 | 38.877
17.5 | 1.494 | 0.04236 | -0.12 | 35.258
18 | 1.45 | 0.04591 | -0.12 | 31.578

## 74. Re 5M Mach 0.00 (2)
BIGFOIL.COM POLAR EXPORT
NACA63-616 a=0.8
NACA63-616 a=0.8 |  |  |  | Cl Max: | 1.8092 | at alpha= | 20 | deg
XFOIL ncrit=9 |  |  |  | L/D Max: | 179.263 | at alpha= | 4.5 | deg
Re: | 5000000 |  |  | Cd Min: | 0.07841 | at alpha= | 20 | deg
Mach: | 0 |  |  | Cl=0 at alpha= | -4.6723 | deg
|  |  |  | @ Cl=0.1, Cd= | 0.0060501
|  |  |  | @ Cl=0.4, Cd= | 0.0047183
|  |  |  | @ Cl=0.6, Cd= | 0.004736
alpha (deg) | Cl | Cd | Cm | Cl/Cd
-20 | -1.1461 | 0.06129 | -0.0934 | -18.6996
-19.5 | -1.1627 | 0.04945 | -0.1052 | -23.5126
-19 | -1.1712 | 0.04331 | -0.1078 | -27.0423
-18.5 | -1.1864 | 0.03692 | -0.11 | -32.1343
-18 | -1.188 | 0.03236 | -0.111 | -36.712
-17.5 | -1.1924 | 0.02787 | -0.1113 | -42.7844
-17 | -1.1832 | 0.02475 | -0.1109 | -47.8061
-16.5 | -1.1764 | 0.02167 | -0.1099 | -54.287
-16 | -1.1626 | 0.0194 | -0.1084 | -59.9278
-15.5 | -1.1623 | 0.0172 | -0.1047 | -67.5756
-15 | -1.1316 | 0.01581 | -0.1032 | -71.575
-14.5 | -1.0936 | 0.01453 | -0.1023 | -75.265
-14 | -1.0535 | 0.01311 | -0.1017 | -80.3585
-13.5 | -1.0045 | 0.01233 | -0.1017 | -81.468
-13 | -0.9519 | 0.01177 | -0.1019 | -80.8751
-12.5 | -0.8988 | 0.01121 | -0.1022 | -80.1784
-12 | -0.8451 | 0.01064 | -0.1025 | -79.4267
-11.5 | -0.7902 | 0.0102 | -0.103 | -77.4706
-11 | -0.7344 | 0.00982 | -0.1035 | -74.7862
-10.5 | -0.6781 | 0.00947 | -0.104 | -71.6051
-10 | -0.6215 | 0.00909 | -0.1046 | -68.3718
-9.5 | -0.5648 | 0.00866 | -0.1053 | -65.2194
-9 | -0.5074 | 0.00833 | -0.1059 | -60.9124
-8 | -0.3913 | 0.0078 | -0.1074 | -50.1667
-7.5 | -0.3331 | 0.00752 | -0.1081 | -44.2952
-7 | -0.2746 | 0.00727 | -0.1089 | -37.7717
-6.5 | -0.2158 | 0.00709 | -0.1097 | -30.4372
-6 | -0.1569 | 0.00684 | -0.1105 | -22.9386
-5.5 | -0.0979 | 0.00668 | -0.1113 | -14.6557
-5 | -0.0388 | 0.00651 | -0.1122 | -5.9601
-4.5 | 0.0204 | 0.00633 | -0.113 | 3.2227
-4 | 0.0795 | 0.00613 | -0.1139 | 12.969
-3.5 | 0.1385 | 0.0059 | -0.1148 | 23.4746
-3 | 0.1978 | 0.00564 | -0.1158 | 35.0709
-2.5 | 0.2569 | 0.00534 | -0.1168 | 48.1086
-2 | 0.316 | 0.005 | -0.1178 | 63.2
-1.5 | 0.3753 | 0.00476 | -0.1188 | 78.8445
-1 | 0.4345 | 0.00466 | -0.1197 | 93.2403
-0.5 | 0.4938 | 0.00466 | -0.1205 | 105.9657
0 | 0.553 | 0.00468 | -0.1213 | 118.1624
0.5 | 0.6118 | 0.00475 | -0.1221 | 128.8
1 | 0.6706 | 0.00481 | -0.1228 | 139.4179
1.5 | 0.7292 | 0.00489 | -0.1235 | 149.1207
2 | 0.7874 | 0.005 | -0.1242 | 157.48
3 | 0.9025 | 0.00529 | -0.1252 | 170.6049
3.5 | 0.959 | 0.0055 | -0.1256 | 174.3636
4 | 1.0152 | 0.00571 | -0.126 | 177.7933
4.5 | 1.0702 | 0.00597 | -0.1261 | 179.263
5 | 1.1202 | 0.00656 | -0.1255 | 170.7622
5.5 | 1.1636 | 0.0075 | -0.1237 | 155.1467
6 | 1.2086 | 0.00823 | -0.1222 | 146.853
6.5 | 1.2488 | 0.00912 | -0.1199 | 136.9298
7 | 1.2867 | 0.00997 | -0.1172 | 129.0572
7.5 | 1.322 | 0.01069 | -0.1139 | 123.667
8 | 1.3446 | 0.0115 | -0.1082 | 116.9217
8.5 | 1.3708 | 0.01242 | -0.1036 | 110.3704
9 | 1.3958 | 0.01352 | -0.0992 | 103.2396
9.5 | 1.425 | 0.01454 | -0.0956 | 98.0055
10 | 1.4542 | 0.01564 | -0.0923 | 92.9795
10.5 | 1.4845 | 0.01675 | -0.0893 | 88.6269
11 | 1.5122 | 0.01806 | -0.0862 | 83.732
11.5 | 1.5414 | 0.01936 | -0.0834 | 79.6178
12 | 1.5672 | 0.02093 | -0.0805 | 74.8782
12.5 | 1.5938 | 0.02251 | -0.0779 | 70.8041
13 | 1.6155 | 0.02419 | -0.0749 | 66.7838
13.5 | 1.6401 | 0.0262 | -0.0727 | 62.5992
14 | 1.6623 | 0.0285 | -0.0705 | 58.3263
14.5 | 1.681 | 0.03121 | -0.0683 | 53.8609
15 | 1.7016 | 0.0339 | -0.0665 | 50.1947
15.5 | 1.7211 | 0.03682 | -0.065 | 46.7436
16 | 1.7376 | 0.04012 | -0.0635 | 43.3101
16.5 | 1.7495 | 0.04404 | -0.0622 | 39.7252
17 | 1.7637 | 0.04787 | -0.0613 | 36.8435
17.5 | 1.7768 | 0.05193 | -0.0606 | 34.2153
18 | 1.7875 | 0.05641 | -0.0601 | 31.6876
18.5 | 1.7949 | 0.06142 | -0.06 | 29.2234
19 | 1.7983 | 0.06711 | -0.0601 | 26.7963
19.5 | 1.8047 | 0.07259 | -0.0606 | 24.8616
20 | 1.8092 | 0.07841 | -0.0614 | 23.0736

## 75. Re 5M Mach 0.10 (1)
BIGFOIL.COM POLAR EXPORT
NACA63-616 a=0.8
NACA63-616 a=0.8 |  |  |  | Cl Max: | 1.712 | at alpha= | 12.5 | deg
JavaFoil+Calcfoil stall+Eppler ext transition |  |  |  | L/D Max: | 165.602 | at alpha= | 4.5 | deg
Re: | 5000000 |  |  | Cd Min: | 0.00514 | at alpha= | -2.5 | deg
Mach: | 0.1 |  |  | Cl=0 at alpha= | -4.6936 | deg
|  |  |  | @ Cl=0.1, Cd= | 0.0066831
|  |  |  | @ Cl=0.4, Cd= | 0.0056557
|  |  |  | @ Cl=0.6, Cd= | 0.0058928
alpha (deg) | Cl | Cd | Cm | Cl/Cd
-18.5 | -0.661 | 0.13881 | -0.05 | -4.765
-18 | -0.674 | 0.13282 | -0.051 | -5.078
-17.5 | -0.687 | 0.12479 | -0.053 | -5.502
-17 | -0.697 | 0.11721 | -0.054 | -5.942
-16.5 | -0.704 | 0.11004 | -0.055 | -6.402
-16 | -0.71 | 0.10237 | -0.057 | -6.937
-15.5 | -0.714 | 0.09488 | -0.059 | -7.522
-15 | -0.716 | 0.08629 | -0.062 | -8.292
-14.5 | -0.718 | 0.07536 | -0.067 | -9.522
-14 | -0.721 | 0.06188 | -0.072 | -11.658
-13.5 | -0.744 | 0.0369 | -0.082 | -20.167
-13 | -0.739 | 0.02903 | -0.085 | -25.452
-12.5 | -0.726 | 0.02385 | -0.088 | -30.421
-12 | -0.706 | 0.02011 | -0.09 | -35.115
-11.5 | -0.68 | 0.0175 | -0.091 | -38.879
-11 | -0.649 | 0.01562 | -0.093 | -41.545
-10.5 | -0.618 | 0.01121 | -0.095 | -55.109
-10 | -0.577 | 0.01043 | -0.096 | -55.336
-9.5 | -0.554 | 0.00834 | -0.101 | -66.38
-9 | -0.503 | 0.00798 | -0.101 | -63.036
-8.5 | -0.449 | 0.00774 | -0.102 | -57.985
-8 | -0.393 | 0.00751 | -0.103 | -52.361
-7.5 | -0.336 | 0.00721 | -0.103 | -46.597
-7 | -0.278 | 0.00763 | -0.104 | -36.407
-6.5 | -0.219 | 0.00747 | -0.105 | -29.283
-6 | -0.159 | 0.00737 | -0.105 | -21.575
-5.5 | -0.098 | 0.00725 | -0.106 | -13.591
-5 | -0.038 | 0.00713 | -0.107 | -5.271
-4.5 | 0.024 | 0.00703 | -0.107 | 3.375
-4 | 0.085 | 0.00685 | -0.108 | 12.444
-3.5 | 0.147 | 0.00616 | -0.108 | 23.847
-3 | 0.209 | 0.00525 | -0.109 | 39.746
-2.5 | 0.271 | 0.00514 | -0.11 | 52.797
-2 | 0.333 | 0.00562 | -0.11 | 59.188
-1.5 | 0.395 | 0.00565 | -0.111 | 69.801
-1 | 0.456 | 0.00572 | -0.112 | 79.832
-0.5 | 0.518 | 0.00577 | -0.112 | 89.847
0 | 0.58 | 0.00586 | -0.113 | 98.934
0.5 | 0.641 | 0.00596 | -0.113 | 107.578
1 | 0.703 | 0.0061 | -0.114 | 115.218
1.5 | 0.764 | 0.00623 | -0.114 | 122.699
2 | 0.826 | 0.00639 | -0.115 | 129.142
2.5 | 0.883 | 0.00658 | -0.116 | 134.097
3 | 0.943 | 0.00674 | -0.116 | 139.843
3.5 | 1.004 | 0.00695 | -0.117 | 144.404
4 | 1.064 | 0.00731 | -0.117 | 145.436
4.5 | 1.119 | 0.00676 | -0.117 | 165.602
5 | 1.175 | 0.00781 | -0.118 | 150.426
5.5 | 1.228 | 0.00858 | -0.118 | 143.211
6 | 1.281 | 0.00926 | -0.118 | 138.385
6.5 | 1.332 | 0.0101 | -0.118 | 131.956
7 | 1.381 | 0.01163 | -0.118 | 118.68
7.5 | 1.428 | 0.0128 | -0.119 | 111.57
8 | 1.471 | 0.01463 | -0.119 | 100.549
8.5 | 1.514 | 0.01531 | -0.119 | 98.931
9 | 1.555 | 0.01617 | -0.119 | 96.158
9.5 | 1.592 | 0.01697 | -0.12 | 93.812
10 | 1.624 | 0.01774 | -0.12 | 91.553
10.5 | 1.651 | 0.01867 | -0.12 | 88.446
11 | 1.674 | 0.01963 | -0.121 | 85.282
11.5 | 1.692 | 0.02067 | -0.121 | 81.855
12 | 1.704 | 0.02175 | -0.121 | 78.349
12.5 | 1.712 | 0.02292 | -0.121 | 74.712
13 | 1.711 | 0.02422 | -0.121 | 70.614
13.5 | 1.702 | 0.0256 | -0.122 | 66.509
14 | 1.688 | 0.0272 | -0.122 | 62.056
14.5 | 1.668 | 0.02867 | -0.122 | 58.198
15 | 1.643 | 0.03035 | -0.122 | 54.125
15.5 | 1.61 | 0.03276 | -0.122 | 49.124
16 | 1.572 | 0.03545 | -0.121 | 44.356
16.5 | 1.532 | 0.03814 | -0.121 | 40.155
17 | 1.488 | 0.0409 | -0.121 | 36.376
17.5 | 1.44 | 0.04443 | -0.12 | 32.42

## 76. Re 5M Mach 0.10 (2)
BIGFOIL.COM POLAR EXPORT
NACA63-616 a=0.8
NACA63-616 a=0.8 |  |  |  | Cl Max: | 1.8001 | at alpha= | 20 | deg
XFOIL ncrit=9 |  |  |  | L/D Max: | 179.483 | at alpha= | 4.5 | deg
Re: | 5000000 |  |  | Cd Min: | 0.08258 | at alpha= | 20 | deg
Mach: | 0.1 |  |  | Cl=0 at alpha= | -4.67 | deg
|  |  |  | @ Cl=0.1, Cd= | 0.0060672
|  |  |  | @ Cl=0.4, Cd= | 0.0047323
|  |  |  | @ Cl=0.6, Cd= | 0.0047442
alpha (deg) | Cl | Cd | Cm | Cl/Cd
-20 | -1.0766 | 0.07329 | -0.0879 | -14.6896
-19.5 | -1.1141 | 0.05722 | -0.1032 | -19.4705
-19 | -1.1311 | 0.0495 | -0.1071 | -22.8505
-18.5 | -1.153 | 0.04171 | -0.1106 | -27.6433
-17.5 | -1.1693 | 0.03093 | -0.1135 | -37.8047
-17 | -1.1641 | 0.02727 | -0.1135 | -42.6879
-16.5 | -1.1628 | 0.02353 | -0.1129 | -49.4178
-16 | -1.1502 | 0.02092 | -0.1117 | -54.9809
-15.5 | -1.1392 | 0.01855 | -0.1096 | -61.4124
-15 | -1.1316 | 0.01662 | -0.1062 | -68.0866
-14.5 | -1.0962 | 0.01529 | -0.1049 | -71.6939
-14 | -1.0572 | 0.01386 | -0.104 | -76.2771
-13.5 | -1.0128 | 0.01264 | -0.1035 | -80.1266
-13 | -0.9608 | 0.01196 | -0.1035 | -80.3344
-12.5 | -0.9067 | 0.01144 | -0.1037 | -79.257
-12 | -0.8527 | 0.01082 | -0.1039 | -78.8078
-11.5 | -0.7974 | 0.01033 | -0.1043 | -77.1926
-11 | -0.7411 | 0.00994 | -0.1047 | -74.5573
-10.5 | -0.6842 | 0.00957 | -0.1051 | -71.4943
-10 | -0.6268 | 0.00922 | -0.1057 | -67.9826
-9.5 | -0.5697 | 0.00875 | -0.1062 | -65.1086
-9 | -0.5118 | 0.0084 | -0.1068 | -60.9286
-8.5 | -0.4535 | 0.00811 | -0.1075 | -55.9186
-8 | -0.3947 | 0.00785 | -0.1082 | -50.2803
-7.5 | -0.3359 | 0.00757 | -0.1089 | -44.3725
-7 | -0.277 | 0.00731 | -0.1096 | -37.8933
-6.5 | -0.2177 | 0.00711 | -0.1104 | -30.6188
-6 | -0.1583 | 0.00687 | -0.1112 | -23.0422
-5.5 | -0.0988 | 0.00671 | -0.112 | -14.7243
-5 | -0.0394 | 0.00653 | -0.1128 | -6.0337
-4.5 | 0.0203 | 0.00635 | -0.1137 | 3.1969
-4 | 0.0799 | 0.00615 | -0.1145 | 12.9919
-3 | 0.1989 | 0.00566 | -0.1164 | 35.1413
-2.5 | 0.2585 | 0.00537 | -0.1174 | 48.1378
-2 | 0.3178 | 0.00502 | -0.1184 | 63.3068
-1.5 | 0.3775 | 0.00477 | -0.1195 | 79.1405
-1 | 0.4371 | 0.00467 | -0.1203 | 93.5974
-0.5 | 0.4968 | 0.00468 | -0.1212 | 106.1538
0 | 0.5564 | 0.0047 | -0.122 | 118.383
0.5 | 0.6156 | 0.00476 | -0.1227 | 129.3277
1 | 0.6747 | 0.00483 | -0.1234 | 139.6894
1.5 | 0.7337 | 0.00491 | -0.1242 | 149.4297
2 | 0.7923 | 0.00501 | -0.1248 | 158.1437
2.5 | 0.8505 | 0.00515 | -0.1254 | 165.1456
3 | 0.9081 | 0.00531 | -0.1259 | 171.0169
3.5 | 0.965 | 0.00552 | -0.1262 | 174.8188
4 | 1.0215 | 0.00573 | -0.1265 | 178.2723
4.5 | 1.0769 | 0.006 | -0.1267 | 179.4833
5 | 1.1271 | 0.00659 | -0.1259 | 171.0319
5.5 | 1.1703 | 0.00754 | -0.1241 | 155.2122
6 | 1.2151 | 0.00828 | -0.1224 | 146.7512
6.5 | 1.2547 | 0.00919 | -0.1199 | 136.5288
7 | 1.2919 | 0.01005 | -0.1169 | 128.5473
7.5 | 1.3225 | 0.01077 | -0.1126 | 122.7948
8 | 1.3461 | 0.01165 | -0.1071 | 115.5451
8.5 | 1.3723 | 0.01263 | -0.1025 | 108.654
9 | 1.3974 | 0.01377 | -0.0981 | 101.4815
9.5 | 1.4261 | 0.01486 | -0.0944 | 95.969
10 | 1.4551 | 0.01602 | -0.0911 | 90.8302
10.5 | 1.4857 | 0.01718 | -0.0881 | 86.4785
11 | 1.5134 | 0.01856 | -0.0849 | 81.5409
11.5 | 1.542 | 0.01996 | -0.0821 | 77.2545
12 | 1.568 | 0.0216 | -0.0792 | 72.5926
13 | 1.6154 | 0.02512 | -0.0735 | 64.3073
13.5 | 1.6406 | 0.0272 | -0.0713 | 60.3162
14 | 1.6623 | 0.02965 | -0.0691 | 56.0641
14.5 | 1.6799 | 0.03259 | -0.0669 | 51.5465
15 | 1.7011 | 0.03537 | -0.0653 | 48.0944
15.5 | 1.7192 | 0.03855 | -0.0637 | 44.5966
16 | 1.7343 | 0.04213 | -0.0622 | 41.1654
16.5 | 1.7476 | 0.04605 | -0.061 | 37.9501
17 | 1.7617 | 0.05006 | -0.0602 | 35.1918
17.5 | 1.7728 | 0.05451 | -0.0596 | 32.5225
18 | 1.7815 | 0.05941 | -0.0593 | 29.9865
18.5 | 1.7868 | 0.06484 | -0.0592 | 27.5571
19 | 1.794 | 0.07025 | -0.0595 | 25.5374
19.5 | 1.7983 | 0.07617 | -0.0602 | 23.609
20 | 1.8001 | 0.08258 | -0.0613 | 21.7983

## 77. Re 5M Mach 0.25 (1)
BIGFOIL.COM POLAR EXPORT
NACA63-616 a=0.8
NACA63-616 a=0.8 |  |  |  | Cl Max: | 1.676 | at alpha= | 11.5 | deg
JavaFoil+Calcfoil stall+Eppler ext transition |  |  |  | L/D Max: | 160.906 | at alpha= | 4 | deg
Re: | 5000000 |  |  | Cd Min: | 0.00521 | at alpha= | -2.5 | deg
Mach: | 0.25 |  |  | Cl=0 at alpha= | -4.6905 | deg
|  |  |  | @ Cl=0.1, Cd= | 0.0068357
|  |  |  | @ Cl=0.4, Cd= | 0.0057072
|  |  |  | @ Cl=0.6, Cd= | 0.005957
alpha (deg) | Cl | Cd | Cm | Cl/Cd
-17 | -0.46 | 0.13566 | -0.048 | -3.391
-16.5 | -0.498 | 0.12615 | -0.049 | -3.945
-16 | -0.531 | 0.11848 | -0.05 | -4.482
-15.5 | -0.56 | 0.11217 | -0.052 | -4.988
-15 | -0.583 | 0.104 | -0.053 | -5.606
-14.5 | -0.602 | 0.09635 | -0.056 | -6.244
-14 | -0.615 | 0.08894 | -0.058 | -6.909
-13.5 | -0.623 | 0.08042 | -0.062 | -7.749
-13 | -0.628 | 0.07072 | -0.067 | -8.882
-12.5 | -0.653 | 0.04476 | -0.081 | -14.58
-12 | -0.663 | 0.02942 | -0.088 | -22.534
-11.5 | -0.651 | 0.02396 | -0.091 | -27.182
-11 | -0.634 | 0.01914 | -0.093 | -33.12
-10.5 | -0.607 | 0.01614 | -0.095 | -37.644
-10 | -0.577 | 0.01074 | -0.098 | -53.762
-9.5 | -0.537 | 0.01041 | -0.099 | -51.555
-9 | -0.511 | 0.0084 | -0.104 | -60.848
-8.5 | -0.457 | 0.008 | -0.105 | -57.143
-8 | -0.401 | 0.00777 | -0.106 | -51.631
-7.5 | -0.343 | 0.00746 | -0.106 | -46.069
-7 | -0.284 | 0.00781 | -0.107 | -36.424
-6.5 | -0.224 | 0.00763 | -0.108 | -29.36
-6 | -0.163 | 0.0075 | -0.108 | -21.733
-5.5 | -0.101 | 0.00737 | -0.109 | -13.711
-5 | -0.039 | 0.00721 | -0.11 | -5.352
-4.5 | 0.024 | 0.00709 | -0.11 | 3.432
-4 | 0.088 | 0.00695 | -0.111 | 12.592
-3.5 | 0.151 | 0.00635 | -0.111 | 23.768
-3 | 0.214 | 0.00531 | -0.112 | 40.375
-2.5 | 0.279 | 0.00521 | -0.113 | 53.458
-2 | 0.342 | 0.00568 | -0.113 | 60.174
-1.5 | 0.406 | 0.00571 | -0.114 | 71.065
-1 | 0.469 | 0.0058 | -0.115 | 80.894
-0.5 | 0.532 | 0.00585 | -0.115 | 90.935
0 | 0.596 | 0.00595 | -0.116 | 100.111
0.5 | 0.659 | 0.00606 | -0.116 | 108.701
1 | 0.722 | 0.00618 | -0.117 | 116.765
1.5 | 0.785 | 0.00633 | -0.118 | 124.005
2 | 0.848 | 0.00653 | -0.118 | 129.876
2.5 | 0.907 | 0.00674 | -0.119 | 134.611
3 | 0.969 | 0.00697 | -0.119 | 138.944
3.5 | 1.031 | 0.00718 | -0.12 | 143.502
4 | 1.088 | 0.00676 | -0.12 | 160.906
4.5 | 1.146 | 0.00765 | -0.12 | 149.865
5 | 1.203 | 0.00812 | -0.121 | 148.132
5.5 | 1.258 | 0.00899 | -0.121 | 139.944
6 | 1.311 | 0.00974 | -0.121 | 134.581
6.5 | 1.363 | 0.01076 | -0.121 | 126.696
7 | 1.412 | 0.01242 | -0.121 | 113.662
7.5 | 1.458 | 0.01356 | -0.122 | 107.501
8 | 1.501 | 0.01549 | -0.122 | 96.87
8.5 | 1.542 | 0.01634 | -0.122 | 94.353
9 | 1.58 | 0.01729 | -0.122 | 91.348
9.5 | 1.613 | 0.01824 | -0.123 | 88.44
10 | 1.639 | 0.01916 | -0.123 | 85.527
10.5 | 1.658 | 0.02016 | -0.123 | 82.254
11 | 1.671 | 0.0214 | -0.123 | 78.056
11.5 | 1.676 | 0.02263 | -0.124 | 74.068
12 | 1.673 | 0.024 | -0.124 | 69.735
12.5 | 1.663 | 0.02541 | -0.124 | 65.446
13 | 1.637 | 0.02723 | -0.124 | 60.117
13.5 | 1.601 | 0.02902 | -0.124 | 55.17
14 | 1.553 | 0.03123 | -0.124 | 49.714
14.5 | 1.494 | 0.03415 | -0.124 | 43.747
15 | 1.426 | 0.03725 | -0.124 | 38.285
15.5 | 1.35 | 0.0407 | -0.123 | 33.169
16 | 1.265 | 0.04531 | -0.122 | 27.915
16.5 | 1.173 | 0.05061 | -0.121 | 23.175

## 78. Re 5M Mach 0.25 (2)
BIGFOIL.COM POLAR EXPORT
NACA63-616 a=0.8
NACA63-616 a=0.8 |  |  |  | Cl Max: | 1.7531 | at alpha= | 18.5 | deg
XFOIL ncrit=9 |  |  |  | L/D Max: | 181.384 | at alpha= | 4.5 | deg
Re: | 5000000 |  |  | Cd Min: | 0.16086 | at alpha= | -19.5 | deg
Mach: | 0.25 |  |  | Cl=0 at alpha= | -4.6586 | deg
|  |  |  | @ Cl=0.1, Cd= | 0.0062025
|  |  |  | @ Cl=0.4, Cd= | 0.0048319
|  |  |  | @ Cl=0.6, Cd= | 0.0047963
alpha (deg) | Cl | Cd | Cm | Cl/Cd
-19.5 | -0.5711 | 0.16086 | -0.0421 | -3.5503
-19 | -0.659 | 0.13279 | -0.0595 | -4.9627
-18.5 | -0.8865 | 0.08597 | -0.0922 | -10.3117
-18 | -0.9541 | 0.06859 | -0.1045 | -13.9102
-17.5 | -1.0064 | 0.05505 | -0.1137 | -18.2816
-17 | -1.031 | 0.04598 | -0.119 | -22.4228
-16.5 | -1.0563 | 0.03811 | -0.1225 | -27.7171
-16 | -1.0635 | 0.03252 | -0.1241 | -32.703
-15.5 | -1.0659 | 0.02788 | -0.1242 | -38.2317
-15 | -1.0671 | 0.02368 | -0.1235 | -45.0633
-14.5 | -1.0576 | 0.0206 | -0.1219 | -51.3398
-14 | -1.0532 | 0.01787 | -0.1187 | -58.9368
-13.5 | -1.0343 | 0.0159 | -0.1158 | -65.0503
-13 | -0.9929 | 0.01445 | -0.1142 | -68.7128
-12.5 | -0.9485 | 0.0129 | -0.1129 | -73.5271
-12 | -0.8953 | 0.01187 | -0.1122 | -75.4254
-11.5 | -0.8368 | 0.0113 | -0.1118 | -74.0531
-11 | -0.7784 | 0.01068 | -0.1116 | -72.8839
-10.5 | -0.7185 | 0.01019 | -0.1115 | -70.5103
-10 | -0.658 | 0.00977 | -0.1115 | -67.349
-9.5 | -0.597 | 0.00936 | -0.1117 | -63.7821
-9 | -0.5367 | 0.00882 | -0.1119 | -60.8503
-8.5 | -0.4754 | 0.00844 | -0.1122 | -56.327
-8 | -0.4138 | 0.00812 | -0.1127 | -50.9606
-7.5 | -0.3519 | 0.00785 | -0.1131 | -44.828
-7 | -0.2902 | 0.00751 | -0.1137 | -38.6418
-6.5 | -0.2283 | 0.00726 | -0.1143 | -31.4463
-6 | -0.1663 | 0.00705 | -0.1149 | -23.5887
-5.5 | -0.1043 | 0.00682 | -0.1157 | -15.2933
-5 | -0.0423 | 0.00663 | -0.1164 | -6.3801
-4 | 0.0816 | 0.00628 | -0.118 | 12.9936
-3.5 | 0.1433 | 0.00602 | -0.1189 | 23.804
-2.5 | 0.2667 | 0.00547 | -0.1208 | 48.7569
-1.5 | 0.3898 | 0.00485 | -0.1229 | 80.3711
-1 | 0.4517 | 0.00474 | -0.1239 | 95.2954
-0.5 | 0.5133 | 0.00476 | -0.1247 | 107.8361
0 | 0.5749 | 0.00478 | -0.1255 | 120.272
0.5 | 0.6364 | 0.00482 | -0.1263 | 132.0332
1 | 0.6974 | 0.00492 | -0.127 | 141.748
1.5 | 0.7583 | 0.00501 | -0.1276 | 151.3573
2 | 0.8193 | 0.00511 | -0.1283 | 160.3327
2.5 | 0.8797 | 0.00523 | -0.1288 | 168.2027
3 | 0.9394 | 0.0054 | -0.1293 | 173.963
3.5 | 0.998 | 0.00564 | -0.1295 | 176.9504
4 | 1.0562 | 0.00588 | -0.1296 | 179.6259
4.5 | 1.1137 | 0.00614 | -0.1296 | 181.3844
5 | 1.1651 | 0.00673 | -0.1285 | 173.1204
5.5 | 1.2065 | 0.00777 | -0.1258 | 155.2767
6 | 1.249 | 0.00861 | -0.1232 | 145.0639
6.5 | 1.2844 | 0.00958 | -0.1193 | 134.071
7 | 1.3055 | 0.0105 | -0.1126 | 124.3333
7.5 | 1.3306 | 0.01149 | -0.1071 | 115.805
8.5 | 1.3824 | 0.01391 | -0.0973 | 99.3817
9 | 1.4064 | 0.01538 | -0.0927 | 91.4434
9.5 | 1.4338 | 0.01684 | -0.0887 | 85.1425
10 | 1.463 | 0.0183 | -0.0851 | 79.9454
10.5 | 1.4924 | 0.01987 | -0.0818 | 75.1082
11 | 1.521 | 0.02158 | -0.0787 | 70.4819
11.5 | 1.5453 | 0.02366 | -0.0754 | 65.3128
12 | 1.5723 | 0.02575 | -0.0726 | 61.0602
12.5 | 1.5948 | 0.02826 | -0.0698 | 56.4331
13 | 1.6187 | 0.03049 | -0.0672 | 53.0895
13.5 | 1.6395 | 0.03355 | -0.0649 | 48.8674
14 | 1.6577 | 0.03697 | -0.0627 | 44.8391
14.5 | 1.6778 | 0.0404 | -0.061 | 41.5297
15 | 1.6939 | 0.04435 | -0.0594 | 38.1939
15.5 | 1.706 | 0.04889 | -0.058 | 34.8947
16 | 1.7207 | 0.05333 | -0.0571 | 32.2651
16.5 | 1.7325 | 0.05826 | -0.0564 | 29.7374
17 | 1.7385 | 0.06402 | -0.0561 | 27.1556
17.5 | 1.7435 | 0.07013 | -0.0562 | 24.861
18 | 1.7504 | 0.0762 | -0.0566 | 22.9711
18.5 | 1.7531 | 0.08299 | -0.0576 | 21.1242
19 | 1.7509 | 0.09064 | -0.0591 | 19.3171
19.5 | 1.7471 | 0.09866 | -0.0611 | 17.7083
20 | 1.741 | 0.10726 | -0.0637 | 16.2316

## 79. Re 5M Mach 0.50 (1)
BIGFOIL.COM POLAR EXPORT
NACA63-616 a=0.8
NACA63-616 a=0.8 |  |  |  | Cl Max: | 1.591 | at alpha= | 8.5 | deg
JavaFoil+Calcfoil stall+Eppler ext transition |  |  |  | L/D Max: | 141.35 | at alpha= | 4 | deg
Re: | 5000000 |  |  | Cd Min: | 0.0055 | at alpha= | -2 | deg
Mach: | 0.5 |  |  | Cl=0 at alpha= | -4.6929 | deg
|  |  |  | @ Cl=0.1, Cd= | 0.0074446
|  |  |  | @ Cl=0.4, Cd= | 0.0056496
|  |  |  | @ Cl=0.6, Cd= | 0.0063184
alpha (deg) | Cl | Cd | Cm | Cl/Cd
-20 | -0.872 | 0.15671 | -0.059 | -5.564
-19.5 | -0.842 | 0.15478 | -0.058 | -5.44
-19 | -0.814 | 0.14731 | -0.058 | -5.525
-18.5 | -0.786 | 0.14246 | -0.058 | -5.515
-18 | -0.759 | 0.14021 | -0.06 | -5.415
-17.5 | -0.729 | 0.13551 | -0.059 | -5.381
-17 | -0.7 | 0.13125 | -0.057 | -5.33
-16.5 | -0.671 | 0.12409 | -0.057 | -5.41
-16 | -0.643 | 0.11981 | -0.057 | -5.368
-15.5 | -0.616 | 0.11716 | -0.059 | -5.254
-15 | -0.585 | 0.11358 | -0.055 | -5.154
-14.5 | -0.557 | 0.10744 | -0.056 | -5.186
-14 | -0.529 | 0.10696 | -0.056 | -4.945
-13.5 | -0.501 | 0.10326 | -0.056 | -4.849
-13 | -0.472 | 0.09772 | -0.056 | -4.832
-12.5 | -0.443 | 0.09031 | -0.055 | -4.91
-12 | -0.415 | 0.08242 | -0.056 | -5.039
-11.5 | -0.387 | 0.07505 | -0.058 | -5.159
-11 | -0.359 | 0.06951 | -0.059 | -5.165
-10.5 | -0.329 | 0.07725 | -0.054 | -4.265
-10 | -0.302 | 0.06609 | -0.056 | -4.562
-9.5 | -0.273 | 0.06431 | -0.058 | -4.252
-9 | -0.383 | 0.0573 | -0.064 | -6.675
-8.5 | -0.432 | 0.01475 | -0.109 | -29.296
-8 | -0.397 | 0.01264 | -0.111 | -31.419
-7.5 | -0.35 | 0.00971 | -0.113 | -36.011
-7 | -0.295 | 0.01012 | -0.114 | -29.193
-6.5 | -0.245 | 0.00847 | -0.12 | -28.94
-6 | -0.18 | 0.00813 | -0.121 | -22.091
-5.5 | -0.112 | 0.00794 | -0.122 | -14.086
-5 | -0.043 | 0.00777 | -0.122 | -5.516
-4.5 | 0.027 | 0.00758 | -0.123 | 3.578
-4 | 0.098 | 0.00745 | -0.124 | 13.106
-3.5 | 0.168 | 0.00726 | -0.125 | 23.214
-3 | 0.239 | 0.00563 | -0.125 | 42.504
-2.5 | 0.312 | 0.00559 | -0.126 | 55.729
-2 | 0.382 | 0.0055 | -0.127 | 69.493
-1.5 | 0.453 | 0.00609 | -0.127 | 74.449
-1 | 0.524 | 0.00619 | -0.128 | 84.761
-0.5 | 0.595 | 0.00631 | -0.129 | 94.35
0 | 0.666 | 0.00643 | -0.13 | 103.513
0.5 | 0.737 | 0.00663 | -0.13 | 111.169
1 | 0.807 | 0.00688 | -0.131 | 117.33
1.5 | 0.873 | 0.00619 | -0.131 | 141.026
2 | 0.941 | 0.00721 | -0.131 | 130.51
2.5 | 1.002 | 0.0075 | -0.132 | 133.725
3 | 1.069 | 0.00776 | -0.132 | 137.838
3.5 | 1.136 | 0.00809 | -0.133 | 140.343
4 | 1.202 | 0.0085 | -0.133 | 141.35
4.5 | 1.266 | 0.00907 | -0.133 | 139.511
5 | 1.327 | 0.01017 | -0.134 | 130.449
5.5 | 1.385 | 0.01123 | -0.134 | 123.337
6 | 1.439 | 0.01263 | -0.134 | 113.966
6.5 | 1.484 | 0.01759 | -0.134 | 84.333
7 | 1.531 | 0.01817 | -0.134 | 84.242
7.5 | 1.566 | 0.01953 | -0.135 | 80.183
8 | 1.588 | 0.0211 | -0.135 | 75.263
8.5 | 1.591 | 0.02272 | -0.135 | 70.045
9 | 1.562 | 0.02474 | -0.135 | 63.137
9.5 | 1.462 | 0.02761 | -0.135 | 52.968
10 | 0.969 | 0.03159 | -0.135 | 30.681
10.5 | 0.999 | 0.03257 | -0.135 | 30.674
11 | 1.019 | 0.03758 | -0.134 | 27.109
11.5 | 1.056 | 0.03591 | -0.135 | 29.407
12 | 1.059 | 0.04478 | -0.131 | 23.661
12.5 | 1.087 | 0.05032 | -0.131 | 21.61
13 | 0.975 | 0.10104 | -0.072 | 9.652
13.5 | 1.099 | 0.07079 | -0.122 | 15.531

## 80. Re 5M Mach 0.50 (2)
BIGFOIL.COM POLAR EXPORT
NACA63-616 a=0.8
NACA63-616 a=0.8 |  |  |  | Cl Max: | 1.5985 | at alpha= | 13.5 | deg
XFOIL ncrit=9 |  |  |  | L/D Max: | 183.674 | at alpha= | 4 | deg
Re: | 5000000 |  |  | Cd Min: | 0.19865 | at alpha= | 18.5 | deg
Mach: | 0.5 |  |  | Cl=0 at alpha= | -4.6012 | deg
|  |  |  | @ Cl=0.1, Cd= | 0.006737
|  |  |  | @ Cl=0.4, Cd= | 0.0054232
|  |  |  | @ Cl=0.6, Cd= | 0.0051055
alpha (deg) | Cl | Cd | Cm | Cl/Cd
-14.5 | -0.4216 | 0.10638 | -0.0954 | -3.9632
-14 | -0.4379 | 0.09511 | -0.1036 | -4.6041
-13.5 | -0.4579 | 0.08394 | -0.1119 | -5.4551
-13 | -0.4779 | 0.07343 | -0.1195 | -6.5082
-12.5 | -0.4991 | 0.06305 | -0.1265 | -7.9159
-12 | -0.5182 | 0.05285 | -0.1335 | -9.8051
-11.5 | -0.538 | 0.04366 | -0.1396 | -12.3225
-11 | -0.5636 | 0.03545 | -0.144 | -15.8984
-10.5 | -0.594 | 0.02811 | -0.1464 | -21.1313
-10 | -0.6309 | 0.02153 | -0.146 | -29.3033
-9.5 | -0.6455 | 0.01751 | -0.1416 | -36.8646
-9 | -0.6267 | 0.01365 | -0.1396 | -45.9121
-8.5 | -0.5675 | 0.01185 | -0.1372 | -47.8903
-8 | -0.4993 | 0.0106 | -0.1354 | -47.1038
-7.5 | -0.4274 | 0.00967 | -0.1341 | -44.1986
-7 | -0.3536 | 0.00894 | -0.1332 | -39.5526
-6.5 | -0.2798 | 0.00833 | -0.1327 | -33.5894
-6 | -0.2059 | 0.00784 | -0.1324 | -26.2628
-5.5 | -0.1319 | 0.0075 | -0.1324 | -17.5867
-5 | -0.0583 | 0.00721 | -0.1326 | -8.086
-4.5 | 0.0148 | 0.00699 | -0.1329 | 2.1173
-3.5 | 0.1596 | 0.00656 | -0.1341 | 24.3293
-3 | 0.2312 | 0.00625 | -0.1349 | 36.992
-2 | 0.3736 | 0.00555 | -0.137 | 67.3153
-1.5 | 0.4444 | 0.00521 | -0.1381 | 85.2975
-1 | 0.5153 | 0.00508 | -0.1391 | 101.437
-0.5 | 0.5864 | 0.00509 | -0.14 | 115.2063
0 | 0.6567 | 0.00517 | -0.1406 | 127.0213
0.5 | 0.7276 | 0.00522 | -0.1414 | 139.387
1 | 0.7976 | 0.00534 | -0.142 | 149.3633
1.5 | 0.8676 | 0.00545 | -0.1424 | 159.1927
2 | 0.9372 | 0.0056 | -0.1427 | 167.3571
2.5 | 1.0061 | 0.00578 | -0.1428 | 174.0657
3.5 | 1.1406 | 0.00624 | -0.1419 | 182.7885
4 | 1.2049 | 0.00656 | -0.1407 | 183.6738
4.5 | 1.2664 | 0.00693 | -0.1388 | 182.7417
5 | 1.3157 | 0.00755 | -0.1347 | 174.2649
5.5 | 1.3321 | 0.00865 | -0.1251 | 154
6 | 1.3384 | 0.01052 | -0.1151 | 127.2243
6.5 | 1.3542 | 0.01246 | -0.1071 | 108.6838
7 | 1.3673 | 0.01478 | -0.0994 | 92.5101
8 | 1.4045 | 0.01994 | -0.0871 | 70.4363
9 | 1.4341 | 0.02689 | -0.0768 | 53.3321
9.5 | 1.458 | 0.0303 | -0.073 | 48.1188
10.5 | 1.5093 | 0.03761 | -0.0664 | 40.1303
11 | 1.5313 | 0.04189 | -0.0635 | 36.5553
11.5 | 1.5533 | 0.0464 | -0.0609 | 33.4763
12 | 1.5713 | 0.05153 | -0.0587 | 30.4929
12.5 | 1.5856 | 0.05723 | -0.0568 | 27.7057
13 | 1.5956 | 0.06368 | -0.0554 | 25.0565
13.5 | 1.5985 | 0.07113 | -0.0548 | 22.4729
14 | 1.5876 | 0.08045 | -0.0554 | 19.734
14.5 | 1.5674 | 0.09062 | -0.0567 | 17.2964
15 | 1.5433 | 0.10248 | -0.0601 | 15.0595
15.5 | 1.5178 | 0.11506 | -0.0648 | 13.1914
16 | 1.4919 | 0.12823 | -0.0709 | 11.6346
16.5 | 1.4652 | 0.142 | -0.0784 | 10.3183
17 | 1.4386 | 0.15623 | -0.0871 | 9.2082
17.5 | 1.4154 | 0.17048 | -0.0967 | 8.3024
18 | 1.3954 | 0.18461 | -0.1066 | 7.5586
18.5 | 1.3789 | 0.19865 | -0.1167 | 6.9414

## 81. Re 6M Mach 0.00 (1)
BIGFOIL.COM POLAR EXPORT
NACA63-616 a=0.8
NACA63-616 a=0.8 |  |  |  | Cl Max: | 1.72 | at alpha= | 13 | deg
JavaFoil+Calcfoil stall+Eppler ext transition |  |  |  | L/D Max: | 147.549 | at alpha= | 4.5 | deg
Re: | 6000000 |  |  | Cd Min: | 0.00517 | at alpha= | -2.5 | deg
Mach: | 0 |  |  | Cl=0 at alpha= | -4.6967 | deg
|  |  |  | @ Cl=0.1, Cd= | 0.0066241
|  |  |  | @ Cl=0.4, Cd= | 0.0056023
|  |  |  | @ Cl=0.6, Cd= | 0.0058115
alpha (deg) | Cl | Cd | Cm | Cl/Cd
-18.5 | -0.698 | 0.13552 | -0.052 | -5.154
-18 | -0.708 | 0.12868 | -0.052 | -5.503
-17.5 | -0.718 | 0.11927 | -0.055 | -6.021
-17 | -0.726 | 0.11162 | -0.056 | -6.5
-16.5 | -0.73 | 0.10442 | -0.058 | -6.996
-16 | -0.735 | 0.09603 | -0.06 | -7.649
-15.5 | -0.737 | 0.08709 | -0.063 | -8.464
-15 | -0.741 | 0.0751 | -0.068 | -9.87
-14.5 | -0.754 | 0.05606 | -0.075 | -13.451
-14 | -0.758 | 0.04377 | -0.079 | -17.311
-13.5 | -0.762 | 0.03091 | -0.084 | -24.663
-13 | -0.752 | 0.02536 | -0.086 | -29.645
-12.5 | -0.735 | 0.02133 | -0.088 | -34.461
-12 | -0.712 | 0.01839 | -0.09 | -38.73
-11.5 | -0.685 | 0.01614 | -0.091 | -42.408
-11 | -0.657 | 0.01148 | -0.093 | -57.218
-10.5 | -0.619 | 0.01052 | -0.095 | -58.872
-10 | -0.6 | 0.00847 | -0.1 | -70.898
-9.5 | -0.552 | 0.00804 | -0.1 | -68.649
-9 | -0.501 | 0.00771 | -0.101 | -65.05
-8.5 | -0.447 | 0.00745 | -0.102 | -60.025
-8 | -0.392 | 0.00731 | -0.102 | -53.588
-7.5 | -0.335 | 0.00703 | -0.103 | -47.588
-7 | -0.277 | 0.00743 | -0.104 | -37.241
-6.5 | -0.218 | 0.0073 | -0.104 | -29.805
-6 | -0.158 | 0.00722 | -0.105 | -21.916
-5.5 | -0.098 | 0.00705 | -0.105 | -13.892
-5 | -0.037 | 0.00695 | -0.106 | -5.378
-4.5 | 0.024 | 0.00689 | -0.107 | 3.423
-4 | 0.085 | 0.00672 | -0.107 | 12.615
-3.5 | 0.146 | 0.00633 | -0.108 | 23.111
-3 | 0.208 | 0.00526 | -0.109 | 39.516
-2.5 | 0.27 | 0.00517 | -0.109 | 52.137
-2 | 0.331 | 0.00557 | -0.11 | 59.516
-1.5 | 0.393 | 0.0056 | -0.11 | 70.075
-1 | 0.454 | 0.00562 | -0.111 | 80.804
-0.5 | 0.515 | 0.00567 | -0.112 | 90.836
0 | 0.577 | 0.00577 | -0.112 | 100.028
0.5 | 0.638 | 0.00588 | -0.113 | 108.428
1 | 0.699 | 0.00601 | -0.113 | 116.38
1.5 | 0.76 | 0.00612 | -0.114 | 124.297
2 | 0.821 | 0.00628 | -0.114 | 130.787
2.5 | 0.878 | 0.00647 | -0.115 | 135.811
3 | 0.939 | 0.0066 | -0.116 | 142.132
3.5 | 0.999 | 0.0069 | -0.116 | 144.637
4 | 1.059 | 0.00719 | -0.117 | 147.266
4.5 | 1.118 | 0.00758 | -0.117 | 147.549
5 | 1.169 | 0.00805 | -0.117 | 145.132
5.5 | 1.223 | 0.00865 | -0.117 | 141.375
6 | 1.276 | 0.00929 | -0.118 | 137.274
6.5 | 1.326 | 0.01032 | -0.118 | 128.525
7 | 1.375 | 0.01155 | -0.118 | 119.132
7.5 | 1.423 | 0.01239 | -0.118 | 114.893
8 | 1.467 | 0.01403 | -0.118 | 104.579
8.5 | 1.51 | 0.01472 | -0.119 | 102.646
9 | 1.551 | 0.01548 | -0.119 | 100.226
9.5 | 1.589 | 0.01623 | -0.119 | 97.928
10 | 1.622 | 0.01696 | -0.12 | 95.625
10.5 | 1.65 | 0.01781 | -0.12 | 92.656
11 | 1.674 | 0.01864 | -0.12 | 89.802
11.5 | 1.694 | 0.01959 | -0.12 | 86.448
12 | 1.709 | 0.0207 | -0.121 | 82.547
12.5 | 1.719 | 0.0218 | -0.121 | 78.843
13 | 1.72 | 0.02305 | -0.121 | 74.642
13.5 | 1.716 | 0.02424 | -0.121 | 70.766
14 | 1.706 | 0.02557 | -0.121 | 66.704
14.5 | 1.69 | 0.0271 | -0.121 | 62.351
15 | 1.67 | 0.02845 | -0.122 | 58.696
15.5 | 1.643 | 0.03035 | -0.122 | 54.14
16 | 1.611 | 0.03282 | -0.121 | 49.082
16.5 | 1.576 | 0.03501 | -0.121 | 45.022
17 | 1.538 | 0.03786 | -0.121 | 40.618
17.5 | 1.497 | 0.04054 | -0.121 | 36.914
18 | 1.453 | 0.0439 | -0.12 | 33.094

## 82. Re 6M Mach 0.00 (2)
BIGFOIL.COM POLAR EXPORT
NACA63-616 a=0.8
NACA63-616 a=0.8 |  |  |  | Cl Max: | 1.8333 | at alpha= | 20 | deg
XFOIL ncrit=9 |  |  |  | L/D Max: | 181.464 | at alpha= | 4 | deg
Re: | 6000000 |  |  | Cd Min: | 0.07507 | at alpha= | 20 | deg
Mach: | 0 |  |  | Cl=0 at alpha= | -4.672 | deg
|  |  |  | @ Cl=0.1, Cd= | 0.0059143
|  |  |  | @ Cl=0.4, Cd= | 0.0046607
|  |  |  | @ Cl=0.6, Cd= | 0.0045978
alpha (deg) | Cl | Cd | Cm | Cl/Cd
-20 | -1.1755 | 0.05359 | -0.1032 | -21.9351
-19.5 | -1.1946 | 0.04613 | -0.1064 | -25.8964
-19 | -1.2018 | 0.04021 | -0.1089 | -29.8881
-18.5 | -1.207 | 0.03506 | -0.1105 | -34.4267
-18 | -1.2057 | 0.03081 | -0.1113 | -39.1334
-17.5 | -1.2062 | 0.02677 | -0.1113 | -45.0579
-17 | -1.1964 | 0.02372 | -0.1108 | -50.4384
-16.5 | -1.1932 | 0.02058 | -0.1094 | -57.9786
-16 | -1.1814 | 0.01833 | -0.1074 | -64.4517
-15.5 | -1.1753 | 0.01644 | -0.1038 | -71.4903
-15 | -1.1389 | 0.01528 | -0.1028 | -74.5353
-14.5 | -1.0971 | 0.0142 | -0.1021 | -77.2606
-14 | -1.0549 | 0.01295 | -0.1016 | -81.4595
-13.5 | -1.0084 | 0.01187 | -0.1014 | -84.9537
-13 | -0.9564 | 0.01122 | -0.1016 | -85.2406
-12.5 | -0.9023 | 0.01074 | -0.102 | -84.013
-12 | -0.8479 | 0.01026 | -0.1024 | -82.6413
-11 | -0.737 | 0.00939 | -0.1033 | -78.4878
-10.5 | -0.6804 | 0.00904 | -0.1039 | -75.2655
-10 | -0.6233 | 0.00873 | -0.1046 | -71.3975
-9.5 | -0.566 | 0.00841 | -0.1052 | -67.3008
-9 | -0.5086 | 0.00805 | -0.1059 | -63.1801
-8.5 | -0.4506 | 0.00776 | -0.1066 | -58.067
-8 | -0.3923 | 0.00751 | -0.1074 | -52.237
-7.5 | -0.3337 | 0.00731 | -0.1081 | -45.6498
-7 | -0.2751 | 0.00704 | -0.1089 | -39.0767
-6.5 | -0.2162 | 0.00684 | -0.1097 | -31.6082
-6 | -0.1572 | 0.00665 | -0.1106 | -23.6391
-5.5 | -0.0981 | 0.00649 | -0.1114 | -15.1156
-5 | -0.0389 | 0.00631 | -0.1122 | -6.1648
-4.5 | 0.0204 | 0.00616 | -0.1131 | 3.3117
-4 | 0.0796 | 0.00599 | -0.114 | 13.2888
-3.5 | 0.1389 | 0.00577 | -0.1149 | 24.0728
-3 | 0.1981 | 0.00555 | -0.1158 | 35.6937
-2.5 | 0.2573 | 0.00532 | -0.1168 | 48.3647
-2 | 0.3167 | 0.00498 | -0.1178 | 63.5944
-1.5 | 0.3758 | 0.00473 | -0.1188 | 79.4503
-1 | 0.4352 | 0.00456 | -0.1198 | 95.4386
-0.5 | 0.4946 | 0.00455 | -0.1207 | 108.7033
0 | 0.5537 | 0.00459 | -0.1215 | 120.6318
0.5 | 0.6128 | 0.0046 | -0.1223 | 133.2174
1 | 0.6716 | 0.00468 | -0.123 | 143.5043
1.5 | 0.73 | 0.00479 | -0.1237 | 152.4008
2 | 0.7884 | 0.00488 | -0.1244 | 161.5574
2.5 | 0.8463 | 0.005 | -0.125 | 169.26
3 | 0.9032 | 0.00521 | -0.1254 | 173.3589
3.5 | 0.9599 | 0.0054 | -0.1258 | 177.7593
4 | 1.0162 | 0.0056 | -0.1262 | 181.4643
4.5 | 1.0706 | 0.00593 | -0.1262 | 180.5396
5 | 1.117 | 0.00676 | -0.125 | 165.2367
5.5 | 1.1621 | 0.00758 | -0.1236 | 153.3113
6.5 | 1.249 | 0.00911 | -0.12 | 137.1021
7 | 1.2896 | 0.00985 | -0.1177 | 130.9239
7.5 | 1.3273 | 0.01057 | -0.1149 | 125.5724
8 | 1.3514 | 0.01128 | -0.1094 | 119.805
8.5 | 1.3767 | 0.01218 | -0.1046 | 113.0296
9 | 1.4036 | 0.01317 | -0.1004 | 106.5756
9.5 | 1.4341 | 0.01411 | -0.0969 | 101.6371
10 | 1.4645 | 0.01511 | -0.0937 | 96.9226
10.5 | 1.4955 | 0.01616 | -0.0907 | 92.5433
11 | 1.5256 | 0.0173 | -0.0878 | 88.185
11.5 | 1.553 | 0.01866 | -0.0848 | 83.2262
12 | 1.5819 | 0.02001 | -0.0821 | 79.0555
12.5 | 1.607 | 0.02165 | -0.0792 | 74.2263
13 | 1.6321 | 0.02335 | -0.0766 | 69.8972
14 | 1.6771 | 0.02726 | -0.0715 | 61.5224
14.5 | 1.6991 | 0.02963 | -0.0695 | 57.3439
15 | 1.7205 | 0.03218 | -0.0676 | 53.4649
15.5 | 1.7379 | 0.03519 | -0.0658 | 49.3862
16 | 1.7533 | 0.03854 | -0.0641 | 45.493
16.5 | 1.7702 | 0.04186 | -0.0629 | 42.2886
17 | 1.7852 | 0.04551 | -0.0618 | 39.2265
17.5 | 1.7972 | 0.04959 | -0.0609 | 36.2412
18 | 1.8059 | 0.0542 | -0.0603 | 33.3192
18.5 | 1.8146 | 0.05899 | -0.06 | 30.7611
19 | 1.823 | 0.06393 | -0.06 | 28.5156
19.5 | 1.8299 | 0.06922 | -0.0603 | 26.436
20 | 1.8333 | 0.07507 | -0.0609 | 24.4212

## 83. Re 6M Mach 0.10 (1)
BIGFOIL.COM POLAR EXPORT
NACA63-616 a=0.8
NACA63-616 a=0.8 |  |  |  | Cl Max: | 1.714 | at alpha= | 12.5 | deg
JavaFoil+Calcfoil stall+Eppler ext transition |  |  |  | L/D Max: | 164.735 | at alpha= | 4.5 | deg
Re: | 6000000 |  |  | Cd Min: | 0.00518 | at alpha= | -2.5 | deg
Mach: | 0.1 |  |  | Cl=0 at alpha= | -4.6936 | deg
|  |  |  | @ Cl=0.1, Cd= | 0.0066281
|  |  |  | @ Cl=0.4, Cd= | 0.0056133
|  |  |  | @ Cl=0.6, Cd= | 0.0058093
alpha (deg) | Cl | Cd | Cm | Cl/Cd
-18.5 | -0.662 | 0.13719 | -0.051 | -4.825
-18 | -0.675 | 0.13192 | -0.051 | -5.115
-17.5 | -0.688 | 0.12223 | -0.054 | -5.626
-17 | -0.698 | 0.11525 | -0.055 | -6.054
-16.5 | -0.706 | 0.10767 | -0.057 | -6.557
-16 | -0.712 | 0.10023 | -0.058 | -7.1
-15.5 | -0.716 | 0.09184 | -0.061 | -7.797
-15 | -0.719 | 0.08241 | -0.064 | -8.729
-14.5 | -0.725 | 0.06889 | -0.07 | -10.528
-14 | -0.736 | 0.05183 | -0.076 | -14.195
-13.5 | -0.75 | 0.03373 | -0.083 | -22.225
-13 | -0.743 | 0.02704 | -0.086 | -27.465
-12.5 | -0.729 | 0.02248 | -0.088 | -32.402
-12 | -0.708 | 0.01908 | -0.09 | -37.114
-11.5 | -0.682 | 0.01676 | -0.092 | -40.682
-11 | -0.651 | 0.01492 | -0.093 | -43.607
-10.5 | -0.619 | 0.0107 | -0.095 | -57.861
-10 | -0.602 | 0.00851 | -0.1 | -70.676
-9.5 | -0.554 | 0.00808 | -0.101 | -68.546
-9 | -0.503 | 0.00779 | -0.101 | -64.548
-8.5 | -0.449 | 0.00756 | -0.102 | -59.394
-8 | -0.393 | 0.00734 | -0.103 | -53.545
-7.5 | -0.336 | 0.00705 | -0.103 | -47.666
-7 | -0.278 | 0.00744 | -0.104 | -37.33
-6.5 | -0.219 | 0.00732 | -0.105 | -29.874
-6 | -0.159 | 0.00723 | -0.105 | -21.975
-5.5 | -0.098 | 0.00711 | -0.106 | -13.853
-5 | -0.038 | 0.007 | -0.107 | -5.367
-4.5 | 0.024 | 0.0069 | -0.107 | 3.435
-4 | 0.085 | 0.00672 | -0.108 | 12.694
-3.5 | 0.147 | 0.00634 | -0.108 | 23.176
-3 | 0.209 | 0.00526 | -0.109 | 39.67
-2.5 | 0.271 | 0.00518 | -0.11 | 52.344
-2 | 0.333 | 0.00557 | -0.11 | 59.74
-1.5 | 0.395 | 0.00561 | -0.111 | 70.302
-1 | 0.456 | 0.00565 | -0.112 | 80.716
-0.5 | 0.518 | 0.00568 | -0.112 | 91.201
0 | 0.58 | 0.00577 | -0.113 | 100.425
0.5 | 0.641 | 0.00589 | -0.113 | 108.853
1 | 0.703 | 0.006 | -0.114 | 117.124
1.5 | 0.764 | 0.00613 | -0.114 | 124.713
2 | 0.826 | 0.00631 | -0.115 | 130.883
2.5 | 0.883 | 0.00648 | -0.116 | 136.161
3 | 0.943 | 0.00667 | -0.116 | 141.412
3.5 | 1.004 | 0.00693 | -0.117 | 144.906
4 | 1.064 | 0.00721 | -0.117 | 147.461
4.5 | 1.12 | 0.0068 | -0.117 | 164.735
5 | 1.174 | 0.00812 | -0.118 | 144.611
5.5 | 1.228 | 0.00871 | -0.118 | 140.923
6 | 1.281 | 0.00937 | -0.118 | 136.737
6.5 | 1.332 | 0.01046 | -0.118 | 127.312
7 | 1.381 | 0.01165 | -0.118 | 118.544
7.5 | 1.429 | 0.01253 | -0.119 | 114.019
8 | 1.473 | 0.01419 | -0.119 | 103.759
8.5 | 1.516 | 0.01488 | -0.119 | 101.852
9 | 1.556 | 0.01566 | -0.12 | 99.398
9.5 | 1.594 | 0.01643 | -0.12 | 96.999
10 | 1.626 | 0.01717 | -0.12 | 94.686
10.5 | 1.653 | 0.01806 | -0.12 | 91.504
11 | 1.675 | 0.01899 | -0.121 | 88.242
11.5 | 1.693 | 0.01998 | -0.121 | 84.752
12 | 1.706 | 0.02105 | -0.121 | 81.058
12.5 | 1.714 | 0.02216 | -0.121 | 77.327
13 | 1.712 | 0.02341 | -0.121 | 73.131
13.5 | 1.704 | 0.02475 | -0.122 | 68.866
14 | 1.69 | 0.02627 | -0.122 | 64.322
14.5 | 1.67 | 0.02767 | -0.122 | 60.37
15 | 1.646 | 0.02917 | -0.122 | 56.424
15.5 | 1.613 | 0.03146 | -0.122 | 51.253
16 | 1.576 | 0.03388 | -0.122 | 46.515
16.5 | 1.535 | 0.03662 | -0.121 | 41.916
17 | 1.491 | 0.03925 | -0.121 | 37.992
17.5 | 1.444 | 0.04256 | -0.121 | 33.928

## 84. Re 6M Mach 0.10 (2)
BIGFOIL.COM POLAR EXPORT
NACA63-616 a=0.8
NACA63-616 a=0.8 |  |  |  | Cl Max: | 1.8226 | at alpha= | 20 | deg
XFOIL ncrit=9 |  |  |  | L/D Max: | 181.634 | at alpha= | 4 | deg
Re: | 6000000 |  |  | Cd Min: | 0.07942 | at alpha= | 20 | deg
Mach: | 0.1 |  |  | Cl=0 at alpha= | -4.67 | deg
|  |  |  | @ Cl=0.1, Cd= | 0.0059426
|  |  |  | @ Cl=0.4, Cd= | 0.0046813
|  |  |  | @ Cl=0.6, Cd= | 0.0046072
alpha (deg) | Cl | Cd | Cm | Cl/Cd
-20 | -1.1278 | 0.06205 | -0.1001 | -18.1757
-19.5 | -1.1577 | 0.05232 | -0.1056 | -22.1273
-19 | -1.1719 | 0.04511 | -0.1092 | -25.9787
-18 | -1.1859 | 0.03387 | -0.1131 | -35.0133
-17 | -1.1773 | 0.02617 | -0.1136 | -44.9866
-16.5 | -1.1776 | 0.02249 | -0.1126 | -52.361
-16 | -1.1647 | 0.01997 | -0.1112 | -58.3225
-15.5 | -1.1653 | 0.01751 | -0.1077 | -66.5505
-15 | -1.1429 | 0.0159 | -0.1055 | -71.8805
-14.5 | -1.1023 | 0.01479 | -0.1046 | -74.5301
-14 | -1.059 | 0.01368 | -0.1039 | -77.4123
-13.5 | -1.0165 | 0.01223 | -0.1033 | -83.1153
-13 | -0.9653 | 0.01143 | -0.1032 | -84.4532
-12.5 | -0.911 | 0.0109 | -0.1035 | -83.578
-12 | -0.8555 | 0.01045 | -0.1038 | -81.866
-11.5 | -0.8003 | 0.00993 | -0.1041 | -80.5942
-11 | -0.7438 | 0.0095 | -0.1045 | -78.2947
-10.5 | -0.6866 | 0.00914 | -0.105 | -75.1204
-10 | -0.6289 | 0.00881 | -0.1056 | -71.3848
-9.5 | -0.5709 | 0.0085 | -0.1062 | -67.1647
-9 | -0.5131 | 0.00812 | -0.1068 | -63.1897
-8.5 | -0.4546 | 0.00781 | -0.1075 | -58.2074
-8 | -0.3957 | 0.00755 | -0.1082 | -52.4106
-7.5 | -0.3366 | 0.00734 | -0.1089 | -45.8583
-7 | -0.2775 | 0.00708 | -0.1097 | -39.1949
-6.5 | -0.2181 | 0.00686 | -0.1104 | -31.793
-6 | -0.1586 | 0.00668 | -0.1112 | -23.7425
-5.5 | -0.0991 | 0.00651 | -0.112 | -15.2227
-5 | -0.0394 | 0.00633 | -0.1129 | -6.2243
-4.5 | 0.0203 | 0.00618 | -0.1137 | 3.2848
-4 | 0.0799 | 0.00602 | -0.1146 | 13.2724
-3.5 | 0.1396 | 0.00579 | -0.1155 | 24.1105
-3 | 0.1992 | 0.00557 | -0.1164 | 35.763
-2.5 | 0.2588 | 0.00534 | -0.1174 | 48.4644
-2 | 0.3186 | 0.00499 | -0.1185 | 63.8477
-1.5 | 0.3781 | 0.00474 | -0.1195 | 79.7679
-1 | 0.4378 | 0.00458 | -0.1204 | 95.5895
-0.5 | 0.4976 | 0.00456 | -0.1213 | 109.1228
0 | 0.557 | 0.0046 | -0.1221 | 121.087
0.5 | 0.6166 | 0.00461 | -0.1229 | 133.7527
1 | 0.6757 | 0.0047 | -0.1236 | 143.766
1.5 | 0.7346 | 0.0048 | -0.1243 | 153.0417
2 | 0.7933 | 0.0049 | -0.125 | 161.898
2.5 | 0.8516 | 0.00502 | -0.1256 | 169.6414
3 | 0.9089 | 0.00522 | -0.126 | 174.1188
3.5 | 0.966 | 0.00542 | -0.1264 | 178.2288
4 | 1.0226 | 0.00563 | -0.1268 | 181.6341
4.5 | 1.0773 | 0.00595 | -0.1268 | 181.0588
5 | 1.1239 | 0.00678 | -0.1255 | 165.767
5.5 | 1.1688 | 0.00762 | -0.1239 | 153.3858
6 | 1.2137 | 0.00836 | -0.1223 | 145.1794
6.5 | 1.2548 | 0.00919 | -0.12 | 136.5397
7 | 1.2949 | 0.00994 | -0.1175 | 130.2716
7.5 | 1.3287 | 0.01063 | -0.1137 | 124.9953
8 | 1.3525 | 0.01142 | -0.1082 | 118.4326
8.5 | 1.3783 | 0.01237 | -0.1035 | 111.4228
9 | 1.4054 | 0.01342 | -0.0993 | 104.7243
9.5 | 1.4364 | 0.01438 | -0.0959 | 99.8887
10 | 1.4669 | 0.01543 | -0.0926 | 95.068
10.5 | 1.4975 | 0.01655 | -0.0895 | 90.4834
11 | 1.5277 | 0.01775 | -0.0866 | 86.0676
11.5 | 1.5551 | 0.01918 | -0.0835 | 81.0792
12 | 1.5835 | 0.02062 | -0.0808 | 76.7944
12.5 | 1.6081 | 0.02238 | -0.0778 | 71.8543
13 | 1.6335 | 0.02415 | -0.0752 | 67.6398
14 | 1.6764 | 0.02845 | -0.07 | 58.9244
14.5 | 1.699 | 0.0309 | -0.0681 | 54.9838
15 | 1.7193 | 0.03367 | -0.0662 | 51.0633
15.5 | 1.7365 | 0.03684 | -0.0644 | 47.1363
16 | 1.7528 | 0.04024 | -0.0629 | 43.5586
16.5 | 1.7685 | 0.04383 | -0.0616 | 40.3491
17 | 1.7817 | 0.04783 | -0.0606 | 37.2507
17.5 | 1.7919 | 0.05227 | -0.0598 | 34.2816
18 | 1.8012 | 0.05699 | -0.0593 | 31.6055
18.5 | 1.811 | 0.06182 | -0.0591 | 29.2947
19 | 1.8172 | 0.06725 | -0.0593 | 27.0216
19.5 | 1.822 | 0.073 | -0.0598 | 24.9589
20 | 1.8226 | 0.07942 | -0.0607 | 22.9489

## 85. Re 6M Mach 0.25 (1)
BIGFOIL.COM POLAR EXPORT
NACA63-616 a=0.8
NACA63-616 a=0.8 |  |  |  | Cl Max: | 1.677 | at alpha= | 11.5 | deg
JavaFoil+Calcfoil stall+Eppler ext transition |  |  |  | L/D Max: | 162.702 | at alpha= | 4 | deg
Re: | 6000000 |  |  | Cd Min: | 0.00526 | at alpha= | -2.5 | deg
Mach: | 0.25 |  |  | Cl=0 at alpha= | -4.6905 | deg
|  |  |  | @ Cl=0.1, Cd= | 0.00675
|  |  |  | @ Cl=0.4, Cd= | 0.0056691
|  |  |  | @ Cl=0.6, Cd= | 0.0058676
alpha (deg) | Cl | Cd | Cm | Cl/Cd
-17 | -0.46 | 0.13279 | -0.049 | -3.466
-16.5 | -0.498 | 0.12504 | -0.05 | -3.983
-16 | -0.531 | 0.11742 | -0.051 | -4.526
-15.5 | -0.56 | 0.11155 | -0.052 | -5.016
-15 | -0.584 | 0.10238 | -0.054 | -5.703
-14.5 | -0.602 | 0.09486 | -0.057 | -6.351
-14 | -0.616 | 0.08751 | -0.059 | -7.034
-13.5 | -0.625 | 0.07798 | -0.064 | -8.019
-13 | -0.633 | 0.06607 | -0.07 | -9.587
-12.5 | -0.663 | 0.03843 | -0.084 | -17.246
-12 | -0.667 | 0.02709 | -0.089 | -24.631
-11.5 | -0.655 | 0.0224 | -0.091 | -29.223
-11 | -0.636 | 0.01814 | -0.094 | -35.062
-10.5 | -0.609 | 0.0155 | -0.096 | -39.279
-10 | -0.579 | 0.01099 | -0.098 | -52.654
-9.5 | -0.56 | 0.00848 | -0.104 | -66.052
-9 | -0.511 | 0.00814 | -0.104 | -62.819
-8.5 | -0.457 | 0.00776 | -0.105 | -58.985
-8 | -0.401 | 0.00759 | -0.106 | -52.843
-7.5 | -0.343 | 0.00725 | -0.106 | -47.363
-7 | -0.284 | 0.00762 | -0.107 | -37.295
-6.5 | -0.224 | 0.00748 | -0.108 | -29.97
-6 | -0.163 | 0.00732 | -0.108 | -22.262
-5.5 | -0.101 | 0.00719 | -0.109 | -14.055
-5 | -0.039 | 0.00708 | -0.11 | -5.445
-4.5 | 0.024 | 0.00697 | -0.11 | 3.494
-4 | 0.088 | 0.00683 | -0.111 | 12.821
-3.5 | 0.151 | 0.00641 | -0.111 | 23.556
-3 | 0.214 | 0.00531 | -0.112 | 40.367
-2.5 | 0.279 | 0.00526 | -0.113 | 52.995
-2 | 0.342 | 0.00566 | -0.113 | 60.443
-1.5 | 0.406 | 0.00567 | -0.114 | 71.488
-1 | 0.469 | 0.00572 | -0.115 | 82.021
-0.5 | 0.532 | 0.00576 | -0.115 | 92.38
0 | 0.596 | 0.00586 | -0.116 | 101.615
0.5 | 0.659 | 0.00598 | -0.116 | 110.119
1 | 0.722 | 0.0061 | -0.117 | 118.382
1.5 | 0.785 | 0.00626 | -0.118 | 125.535
2 | 0.848 | 0.00644 | -0.118 | 131.682
2.5 | 0.907 | 0.00664 | -0.119 | 136.612
3 | 0.969 | 0.00685 | -0.119 | 141.5
3.5 | 1.031 | 0.00717 | -0.12 | 143.853
4 | 1.089 | 0.00669 | -0.12 | 162.702
4.5 | 1.147 | 0.0077 | -0.12 | 148.934
5 | 1.203 | 0.00847 | -0.121 | 142.036
5.5 | 1.258 | 0.00911 | -0.121 | 137.996
6 | 1.311 | 0.00989 | -0.121 | 132.56
6.5 | 1.362 | 0.0112 | -0.121 | 121.689
7 | 1.412 | 0.01242 | -0.121 | 113.721
7.5 | 1.459 | 0.01331 | -0.122 | 109.636
8 | 1.502 | 0.01507 | -0.122 | 99.69
8.5 | 1.543 | 0.01589 | -0.122 | 97.127
9 | 1.581 | 0.01674 | -0.123 | 94.433
9.5 | 1.615 | 0.01766 | -0.123 | 91.443
10 | 1.641 | 0.01855 | -0.123 | 88.433
10.5 | 1.66 | 0.0195 | -0.123 | 85.098
11 | 1.672 | 0.02072 | -0.124 | 80.716
11.5 | 1.677 | 0.0219 | -0.124 | 76.609
12 | 1.675 | 0.02321 | -0.124 | 72.176
12.5 | 1.665 | 0.0246 | -0.124 | 67.658
13 | 1.639 | 0.02632 | -0.124 | 62.263
13.5 | 1.603 | 0.02803 | -0.124 | 57.167
14 | 1.556 | 0.03005 | -0.124 | 51.775
14.5 | 1.497 | 0.03284 | -0.124 | 45.581
15 | 1.429 | 0.03577 | -0.124 | 39.953
15.5 | 1.353 | 0.03904 | -0.123 | 34.658
16 | 1.268 | 0.04338 | -0.123 | 29.228
16.5 | 1.177 | 0.04816 | -0.122 | 24.441

## 86. Re 6M Mach 0.25 (2)
BIGFOIL.COM POLAR EXPORT
NACA63-616 a=0.8
NACA63-616 a=0.8 |  |  |  | Cl Max: | 1.7749 | at alpha= | 18 | deg
XFOIL ncrit=9 |  |  |  | L/D Max: | 183.306 | at alpha= | 4.5 | deg
Re: | 6000000 |  |  | Cd Min: | 0.17489 | at alpha= | -20 | deg
Mach: | 0.25 |  |  | Cl=0 at alpha= | -4.6584 | deg
|  |  |  | @ Cl=0.1, Cd= | 0.0060508
|  |  |  | @ Cl=0.4, Cd= | 0.0047689
|  |  |  | @ Cl=0.6, Cd= | 0.0046757
alpha (deg) | Cl | Cd | Cm | Cl/Cd
-20 | -0.5561 | 0.17489 | -0.0337 | -3.1797
-19.5 | -0.5821 | 0.15846 | -0.0433 | -3.6735
-19 | -0.7172 | 0.1221 | -0.0665 | -5.8739
-18.5 | -0.9106 | 0.08244 | -0.0948 | -11.0456
-18 | -0.992 | 0.0637 | -0.1082 | -15.573
-17.5 | -1.0311 | 0.05215 | -0.1158 | -19.7718
-16.5 | -1.0715 | 0.03664 | -0.1234 | -29.244
-16 | -1.0787 | 0.03126 | -0.1245 | -34.5074
-15.5 | -1.0801 | 0.02675 | -0.1246 | -40.3776
-15 | -1.0818 | 0.02266 | -0.1235 | -47.7405
-14.5 | -1.0723 | 0.0197 | -0.1216 | -54.4315
-14 | -1.0764 | 0.01698 | -0.1175 | -63.3922
-13.5 | -1.0441 | 0.01524 | -0.1154 | -68.5105
-13 | -0.9985 | 0.01399 | -0.1139 | -71.3724
-12.5 | -0.9492 | 0.01278 | -0.1129 | -74.2723
-12 | -0.8998 | 0.0114 | -0.112 | -78.9298
-11.5 | -0.8413 | 0.01078 | -0.1116 | -78.0427
-11 | -0.7819 | 0.01023 | -0.1114 | -76.4321
-10.5 | -0.7217 | 0.00973 | -0.1114 | -74.1727
-10 | -0.6608 | 0.0093 | -0.1114 | -71.0538
-9.5 | -0.5994 | 0.00892 | -0.1116 | -67.1973
-9 | -0.538 | 0.00856 | -0.1119 | -62.8505
-8 | -0.4149 | 0.00781 | -0.1126 | -53.1242
-7.5 | -0.3529 | 0.00753 | -0.1132 | -46.8659
-7 | -0.2908 | 0.0073 | -0.1137 | -39.8356
-6.5 | -0.2288 | 0.00702 | -0.1143 | -32.5926
-6 | -0.1666 | 0.00682 | -0.115 | -24.4282
-5.5 | -0.1046 | 0.00662 | -0.1157 | -15.8006
-5 | -0.0425 | 0.00646 | -0.1165 | -6.5789
-4.5 | 0.0197 | 0.00629 | -0.1172 | 3.132
-4 | 0.0817 | 0.00611 | -0.1181 | 13.3715
-3.5 | 0.1435 | 0.00591 | -0.1189 | 24.2809
-3 | 0.2054 | 0.00567 | -0.1199 | 36.2257
-2 | 0.3289 | 0.0051 | -0.1219 | 64.4902
-1.5 | 0.3907 | 0.00479 | -0.123 | 81.5658
-1 | 0.4523 | 0.00465 | -0.124 | 97.2688
-0.5 | 0.5143 | 0.00462 | -0.1248 | 111.3203
0 | 0.5759 | 0.00466 | -0.1257 | 123.5837
0.5 | 0.6373 | 0.0047 | -0.1265 | 135.5957
1 | 0.6987 | 0.00478 | -0.1272 | 146.1715
1.5 | 0.7598 | 0.00487 | -0.1279 | 156.0164
2 | 0.8204 | 0.00498 | -0.1285 | 164.739
2.5 | 0.8808 | 0.00512 | -0.1291 | 172.0312
3 | 0.9404 | 0.0053 | -0.1295 | 177.434
3.5 | 0.9993 | 0.00552 | -0.1297 | 181.0326
4 | 1.0576 | 0.00577 | -0.1299 | 183.2929
4.5 | 1.1145 | 0.00608 | -0.1298 | 183.3059
5 | 1.1621 | 0.00689 | -0.1281 | 168.6647
6 | 1.2474 | 0.00868 | -0.123 | 143.7097
6.5 | 1.2841 | 0.00959 | -0.1193 | 133.8999
7.5 | 1.3357 | 0.0113 | -0.1079 | 118.2035
8 | 1.3625 | 0.01237 | -0.1029 | 110.1455
8.5 | 1.3886 | 0.01361 | -0.0982 | 102.0279
9 | 1.4151 | 0.01494 | -0.0937 | 94.7189
9.5 | 1.4451 | 0.01623 | -0.09 | 89.0388
10 | 1.476 | 0.01757 | -0.0866 | 84.0068
10.5 | 1.5057 | 0.01907 | -0.0832 | 78.9565
11 | 1.5336 | 0.02076 | -0.0799 | 73.8728
11.5 | 1.562 | 0.02256 | -0.0768 | 69.2376
12 | 1.5872 | 0.02467 | -0.0738 | 64.3373
12.5 | 1.6127 | 0.02693 | -0.071 | 59.8849
13 | 1.6353 | 0.02952 | -0.0683 | 55.3963
15 | 1.7115 | 0.04259 | -0.0598 | 40.1855
15.5 | 1.7286 | 0.04654 | -0.0583 | 37.1422
16 | 1.7427 | 0.05094 | -0.0572 | 34.2108
16.5 | 1.7517 | 0.05608 | -0.0563 | 31.2357
17 | 1.7604 | 0.06146 | -0.0559 | 28.643
17.5 | 1.7698 | 0.06693 | -0.0557 | 26.4426
18 | 1.7749 | 0.07312 | -0.056 | 24.2738
18.5 | 1.7747 | 0.08017 | -0.0569 | 22.1367
19 | 1.7749 | 0.0874 | -0.0581 | 20.3078
19.5 | 1.7746 | 0.09488 | -0.0598 | 18.7036
20 | 1.7704 | 0.10307 | -0.0621 | 17.1767

## 87. Re 6M Mach 0.50 (1)
BIGFOIL.COM POLAR EXPORT
NACA63-616 a=0.8
NACA63-616 a=0.8 |  |  |  | Cl Max: | 1.593 | at alpha= | 8.5 | deg
JavaFoil+Calcfoil stall+Eppler ext transition |  |  |  | L/D Max: | 141.852 | at alpha= | 3.5 | deg
Re: | 6000000 |  |  | Cd Min: | 0.00549 | at alpha= | -2 | deg
Mach: | 0.5 |  |  | Cl=0 at alpha= | -4.6929 | deg
|  |  |  | @ Cl=0.1, Cd= | 0.0072663
|  |  |  | @ Cl=0.4, Cd= | 0.0056218
|  |  |  | @ Cl=0.6, Cd= | 0.0061906
alpha (deg) | Cl | Cd | Cm | Cl/Cd
-20 | -0.874 | 0.15417 | -0.061 | -5.667
-19.5 | -0.843 | 0.14848 | -0.058 | -5.675
-19 | -0.814 | 0.14568 | -0.058 | -5.589
-18.5 | -0.786 | 0.14006 | -0.058 | -5.611
-18 | -0.76 | 0.13796 | -0.061 | -5.509
-17.5 | -0.73 | 0.1337 | -0.059 | -5.46
-17 | -0.7 | 0.12858 | -0.057 | -5.443
-16.5 | -0.672 | 0.12192 | -0.057 | -5.508
-16 | -0.643 | 0.11902 | -0.058 | -5.405
-15.5 | -0.616 | 0.11466 | -0.06 | -5.374
-15 | -0.586 | 0.11187 | -0.057 | -5.24
-14.5 | -0.558 | 0.10273 | -0.057 | -5.428
-14 | -0.529 | 0.0963 | -0.057 | -5.497
-13.5 | -0.501 | 0.08943 | -0.058 | -5.605
-13 | -0.472 | 0.09565 | -0.057 | -4.938
-12.5 | -0.444 | 0.08912 | -0.056 | -4.978
-12 | -0.416 | 0.08075 | -0.057 | -5.147
-11.5 | -0.388 | 0.07406 | -0.059 | -5.236
-11 | -0.36 | 0.06779 | -0.063 | -5.316
-10.5 | -0.33 | 0.07562 | -0.054 | -4.357
-10 | -0.302 | 0.06538 | -0.058 | -4.617
-9.5 | -0.273 | 0.06313 | -0.059 | -4.332
-9 | -0.383 | 0.05653 | -0.065 | -6.772
-8.5 | -0.433 | 0.0141 | -0.11 | -30.732
-8 | -0.398 | 0.01216 | -0.112 | -32.709
-7.5 | -0.35 | 0.01005 | -0.113 | -34.883
-7 | -0.308 | 0.00854 | -0.12 | -36.08
-6.5 | -0.245 | 0.00829 | -0.12 | -29.576
-6 | -0.18 | 0.00795 | -0.121 | -22.587
-5.5 | -0.112 | 0.00772 | -0.122 | -14.489
-5 | -0.043 | 0.00761 | -0.122 | -5.629
-4.5 | 0.027 | 0.00745 | -0.123 | 3.64
-4 | 0.098 | 0.00727 | -0.124 | 13.438
-3.5 | 0.168 | 0.00714 | -0.125 | 23.608
-3 | 0.239 | 0.00654 | -0.125 | 36.637
-2.5 | 0.312 | 0.00554 | -0.126 | 56.258
-2 | 0.382 | 0.00549 | -0.127 | 69.723
-1.5 | 0.453 | 0.00601 | -0.127 | 75.393
-1 | 0.524 | 0.00609 | -0.128 | 86.099
-0.5 | 0.595 | 0.00618 | -0.129 | 96.218
0 | 0.666 | 0.00633 | -0.13 | 105.235
0.5 | 0.737 | 0.00649 | -0.13 | 113.535
1 | 0.807 | 0.00672 | -0.131 | 120.155
1.5 | 0.875 | 0.00651 | -0.131 | 134.405
2 | 0.942 | 0.00711 | -0.131 | 132.444
2.5 | 1.003 | 0.00737 | -0.132 | 136.202
3 | 1.07 | 0.00767 | -0.132 | 139.54
3.5 | 1.137 | 0.00801 | -0.133 | 141.852
4 | 1.202 | 0.00848 | -0.133 | 141.779
4.5 | 1.266 | 0.00936 | -0.133 | 135.242
5 | 1.327 | 0.01034 | -0.134 | 128.298
5.5 | 1.385 | 0.01136 | -0.134 | 121.96
6 | 1.438 | 0.01318 | -0.134 | 109.134
6.5 | 1.485 | 0.01709 | -0.134 | 86.899
7 | 1.532 | 0.01762 | -0.134 | 86.951
7.5 | 1.567 | 0.01894 | -0.135 | 82.743
8 | 1.589 | 0.02042 | -0.135 | 77.812
8.5 | 1.593 | 0.02204 | -0.135 | 72.261
9 | 1.563 | 0.02391 | -0.135 | 65.386
9.5 | 1.464 | 0.02668 | -0.136 | 54.861
10 | 0.971 | 0.03046 | -0.135 | 31.873
10.5 | 1.001 | 0.03147 | -0.136 | 31.795
11 | 1.023 | 0.03611 | -0.134 | 28.327
11.5 | 1.058 | 0.0346 | -0.136 | 30.586
12 | 1.079 | 0.04001 | -0.134 | 26.956
12.5 | 1.096 | 0.04696 | -0.133 | 23.338
13 | 0.975 | 0.09813 | -0.072 | 9.94
13.5 | 1.14 | 0.05547 | -0.131 | 20.547

## 88. Re 6M Mach 0.50 (2)
BIGFOIL.COM POLAR EXPORT
NACA63-616 a=0.8
NACA63-616 a=0.8 |  |  |  | Cl Max: | 1.6212 | at alpha= | 13.5 | deg
XFOIL ncrit=9 |  |  |  | L/D Max: | 188.55 | at alpha= | 3.5 | deg
Re: | 6000000 |  |  | Cd Min: | 0.19668 | at alpha= | 18.5 | deg
Mach: | 0.5 |  |  | Cl=0 at alpha= | -4.6016 | deg
|  |  |  | @ Cl=0.1, Cd= | 0.0065313
|  |  |  | @ Cl=0.4, Cd= | 0.0053923
|  |  |  | @ Cl=0.6, Cd= | 0.0049651
alpha (deg) | Cl | Cd | Cm | Cl/Cd
-15 | -0.4261 | 0.11506 | -0.0895 | -3.7033
-14.5 | -0.4583 | 0.10114 | -0.1001 | -4.5313
-14 | -0.4754 | 0.09008 | -0.1085 | -5.2775
-13.5 | -0.4872 | 0.0803 | -0.1156 | -6.0672
-13 | -0.5023 | 0.0706 | -0.1223 | -7.1147
-12.5 | -0.5176 | 0.06075 | -0.1289 | -8.5202
-12 | -0.5333 | 0.05111 | -0.1353 | -10.4344
-11.5 | -0.5571 | 0.04192 | -0.1413 | -13.2896
-11 | -0.586 | 0.03376 | -0.1455 | -17.3578
-10.5 | -0.6138 | 0.0268 | -0.1472 | -22.903
-10 | -0.6448 | 0.02072 | -0.1462 | -31.1197
-9 | -0.6387 | 0.01273 | -0.1395 | -50.1728
-8 | -0.5049 | 0.0099 | -0.1354 | -51
-7.5 | -0.4307 | 0.0091 | -0.1341 | -47.3297
-7 | -0.3559 | 0.00849 | -0.1333 | -41.9199
-6.5 | -0.281 | 0.00801 | -0.1327 | -35.0811
-6 | -0.2064 | 0.00756 | -0.1325 | -27.3016
-5.5 | -0.1321 | 0.00723 | -0.1325 | -18.2711
-5 | -0.0584 | 0.007 | -0.1327 | -8.3429
-4.5 | 0.0149 | 0.00676 | -0.1331 | 2.2041
-4 | 0.0878 | 0.00656 | -0.1336 | 13.3841
-3.5 | 0.1601 | 0.00639 | -0.1342 | 25.0548
-3 | 0.2319 | 0.00611 | -0.1351 | 37.9542
-2.5 | 0.3037 | 0.00586 | -0.136 | 51.8259
-2 | 0.3747 | 0.00552 | -0.1371 | 67.8804
-1.5 | 0.446 | 0.00516 | -0.1383 | 86.4341
-1 | 0.517 | 0.00496 | -0.1394 | 104.2339
-0.5 | 0.588 | 0.00496 | -0.1402 | 118.5484
0 | 0.6592 | 0.00499 | -0.1411 | 132.1042
0.5 | 0.7294 | 0.00507 | -0.1418 | 143.8659
1 | 0.8005 | 0.00514 | -0.1425 | 155.7393
1.5 | 0.8705 | 0.00528 | -0.1429 | 164.8674
2.5 | 1.0097 | 0.00558 | -0.1434 | 180.9498
3 | 1.0786 | 0.00577 | -0.1433 | 186.9324
3.5 | 1.1445 | 0.00607 | -0.1426 | 188.5502
4 | 1.2085 | 0.00641 | -0.1414 | 188.5335
4.5 | 1.271 | 0.00677 | -0.1397 | 187.74
5 | 1.3156 | 0.00753 | -0.1348 | 174.7145
5.5 | 1.324 | 0.00881 | -0.124 | 150.2838
6 | 1.3343 | 0.01059 | -0.1146 | 125.9962
6.5 | 1.3528 | 0.01243 | -0.107 | 108.8335
7 | 1.3695 | 0.01462 | -0.0997 | 93.6731
7.5 | 1.3913 | 0.01687 | -0.0935 | 82.4718
8 | 1.411 | 0.01952 | -0.0876 | 72.2848
8.5 | 1.4241 | 0.02286 | -0.0819 | 62.2966
9 | 1.446 | 0.02606 | -0.0774 | 55.4873
9.5 | 1.4733 | 0.02922 | -0.0736 | 50.4209
10 | 1.5004 | 0.0326 | -0.0701 | 46.0245
10.5 | 1.527 | 0.03625 | -0.0669 | 42.1241
11 | 1.5516 | 0.04027 | -0.0638 | 38.5299
11.5 | 1.5741 | 0.04469 | -0.0611 | 35.2226
12 | 1.5932 | 0.04964 | -0.0586 | 32.0951
12.5 | 1.6099 | 0.05507 | -0.0565 | 29.2337
13 | 1.6202 | 0.06138 | -0.0548 | 26.3962
13.5 | 1.6212 | 0.06895 | -0.054 | 23.5127
14 | 1.6093 | 0.07826 | -0.0543 | 20.5635
14.5 | 1.5889 | 0.08903 | -0.0561 | 17.8468
16 | 1.5053 | 0.12659 | -0.0697 | 11.8911
16.5 | 1.4766 | 0.14055 | -0.0772 | 10.5059
17 | 1.4505 | 0.15468 | -0.0859 | 9.3774
17.5 | 1.4278 | 0.16879 | -0.0952 | 8.459
18 | 1.4079 | 0.18281 | -0.105 | 7.7014
18.5 | 1.3917 | 0.19668 | -0.115 | 7.076

## 89. Re 7M Mach 0.00 (1)
BIGFOIL.COM POLAR EXPORT
NACA63-616 a=0.8
NACA63-616 a=0.8 |  |  |  | Cl Max: | 1.722 | at alpha= | 13 | deg
JavaFoil+Calcfoil stall+Eppler ext transition |  |  |  | L/D Max: | 147.783 | at alpha= | 4 | deg
Re: | 7000000 |  |  | Cd Min: | 0.00517 | at alpha= | -2.5 | deg
Mach: | 0 |  |  | Cl=0 at alpha= | -4.6967 | deg
|  |  |  | @ Cl=0.1, Cd= | 0.0065366
|  |  |  | @ Cl=0.4, Cd= | 0.0055457
|  |  |  | @ Cl=0.6, Cd= | 0.0057477
alpha (deg) | Cl | Cd | Cm | Cl/Cd
-18.5 | -0.699 | 0.1336 | -0.052 | -5.234
-18 | -0.709 | 0.12722 | -0.053 | -5.574
-17.5 | -0.719 | 0.11732 | -0.055 | -6.131
-17 | -0.727 | 0.10973 | -0.057 | -6.623
-16.5 | -0.732 | 0.102 | -0.059 | -7.181
-16 | -0.737 | 0.09307 | -0.062 | -7.921
-15.5 | -0.741 | 0.08331 | -0.065 | -8.894
-15 | -0.748 | 0.06928 | -0.07 | -10.799
-14.5 | -0.764 | 0.04949 | -0.077 | -15.431
-14 | -0.764 | 0.03993 | -0.081 | -19.137
-13.5 | -0.766 | 0.02904 | -0.085 | -26.373
-13 | -0.754 | 0.02405 | -0.087 | -31.362
-12.5 | -0.737 | 0.02037 | -0.089 | -36.177
-12 | -0.714 | 0.01764 | -0.09 | -40.458
-11.5 | -0.686 | 0.01551 | -0.092 | -44.222
-11 | -0.658 | 0.01101 | -0.094 | -59.801
-10.5 | -0.646 | 0.00853 | -0.099 | -75.682
-10 | -0.6 | 0.00822 | -0.1 | -72.998
-9.5 | -0.552 | 0.00788 | -0.1 | -70.115
-9 | -0.502 | 0.00755 | -0.101 | -66.451
-8.5 | -0.447 | 0.0073 | -0.102 | -61.253
-8 | -0.392 | 0.00714 | -0.102 | -54.822
-7.5 | -0.335 | 0.0069 | -0.103 | -48.496
-7 | -0.277 | 0.0073 | -0.104 | -37.902
-6.5 | -0.218 | 0.00713 | -0.104 | -30.527
-6 | -0.158 | 0.00706 | -0.105 | -22.402
-5.5 | -0.098 | 0.00695 | -0.105 | -14.097
-5 | -0.037 | 0.00684 | -0.106 | -5.465
-4.5 | 0.024 | 0.00674 | -0.107 | 3.5
-4 | 0.085 | 0.00663 | -0.107 | 12.789
-3.5 | 0.146 | 0.00625 | -0.108 | 23.38
-3 | 0.208 | 0.00527 | -0.109 | 39.428
-2.5 | 0.27 | 0.00517 | -0.109 | 52.176
-2 | 0.331 | 0.00556 | -0.11 | 59.609
-1.5 | 0.393 | 0.00554 | -0.11 | 70.87
-1 | 0.454 | 0.00559 | -0.111 | 81.284
-0.5 | 0.515 | 0.00563 | -0.112 | 91.527
0 | 0.577 | 0.00571 | -0.112 | 100.955
0.5 | 0.638 | 0.00581 | -0.113 | 109.721
1 | 0.699 | 0.00591 | -0.113 | 118.344
1.5 | 0.76 | 0.00606 | -0.114 | 125.52
2 | 0.821 | 0.00621 | -0.114 | 132.266
2.5 | 0.878 | 0.00636 | -0.115 | 138.18
3 | 0.939 | 0.00659 | -0.116 | 142.475
3.5 | 0.999 | 0.00682 | -0.116 | 146.347
4 | 1.059 | 0.00716 | -0.117 | 147.783
4.5 | 1.118 | 0.00782 | -0.117 | 143.019
5 | 1.169 | 0.00818 | -0.117 | 142.939
5.5 | 1.223 | 0.00872 | -0.117 | 140.29
6 | 1.276 | 0.00946 | -0.118 | 134.842
6.5 | 1.326 | 0.01061 | -0.118 | 124.92
7 | 1.376 | 0.01154 | -0.118 | 119.185
7.5 | 1.424 | 0.01221 | -0.118 | 116.609
8 | 1.468 | 0.01372 | -0.118 | 106.996
8.5 | 1.512 | 0.01436 | -0.119 | 105.266
9 | 1.552 | 0.01509 | -0.119 | 102.894
9.5 | 1.591 | 0.01584 | -0.119 | 100.424
10 | 1.623 | 0.01654 | -0.12 | 98.156
10.5 | 1.652 | 0.01734 | -0.12 | 95.27
11 | 1.676 | 0.01821 | -0.12 | 92.039
11.5 | 1.695 | 0.01913 | -0.12 | 88.617
12 | 1.71 | 0.0202 | -0.121 | 84.63
12.5 | 1.72 | 0.02118 | -0.121 | 81.208
13 | 1.722 | 0.02239 | -0.121 | 76.905
13.5 | 1.717 | 0.02355 | -0.121 | 72.905
14 | 1.707 | 0.02485 | -0.121 | 68.684
14.5 | 1.691 | 0.0265 | -0.122 | 63.822
15 | 1.671 | 0.02771 | -0.122 | 60.306
15.5 | 1.645 | 0.02964 | -0.122 | 55.515
16 | 1.614 | 0.03174 | -0.122 | 50.843
16.5 | 1.578 | 0.0342 | -0.121 | 46.149
17 | 1.54 | 0.03655 | -0.121 | 42.145
17.5 | 1.499 | 0.03962 | -0.121 | 37.823
18 | 1.456 | 0.04237 | -0.121 | 34.362

## 90. Re 7M Mach 0.00 (2)
BIGFOIL.COM POLAR EXPORT
NACA63-616 a=0.8
NACA63-616 a=0.8 |  |  |  | Cl Max: | 1.8488 | at alpha= | 20 | deg
XFOIL ncrit=9 |  |  |  | L/D Max: | 183.207 | at alpha= | 4 | deg
Re: | 7000000 |  |  | Cd Min: | 0.073 | at alpha= | 20 | deg
Mach: | 0 |  |  | Cl=0 at alpha= | -4.6709 | deg
|  |  |  | @ Cl=0.1, Cd= | 0.0058049
|  |  |  | @ Cl=0.4, Cd= | 0.0046304
|  |  |  | @ Cl=0.6, Cd= | 0.0045187
alpha (deg) | Cl | Cd | Cm | Cl/Cd
-20 | -1.2182 | 0.04907 | -0.105 | -24.8258
-19.5 | -1.2303 | 0.04244 | -0.108 | -28.9892
-18.5 | -1.2358 | 0.03252 | -0.111 | -38.0012
-18 | -1.2323 | 0.0287 | -0.1113 | -42.9373
-17.5 | -1.2232 | 0.02544 | -0.1112 | -48.0818
-17 | -1.2107 | 0.02272 | -0.1106 | -53.2879
-16.5 | -1.2041 | 0.01985 | -0.109 | -60.6599
-16 | -1.1979 | 0.0176 | -0.1063 | -68.0625
-15.5 | -1.1827 | 0.01598 | -0.1033 | -74.0113
-15 | -1.1454 | 0.01477 | -0.1023 | -77.5491
-14.5 | -1.1013 | 0.01385 | -0.1018 | -79.5162
-14 | -1.0557 | 0.01285 | -0.1015 | -82.1556
-13.5 | -1.0112 | 0.01154 | -0.1012 | -87.6256
-13 | -0.9595 | 0.01085 | -0.1014 | -88.4332
-12.5 | -0.9053 | 0.01035 | -0.1018 | -87.4686
-12 | -0.8501 | 0.00995 | -0.1022 | -85.4372
-11.5 | -0.7947 | 0.0095 | -0.1027 | -83.6526
-11 | -0.7388 | 0.00908 | -0.1032 | -81.3656
-10.5 | -0.6821 | 0.00874 | -0.1038 | -78.0435
-10 | -0.6248 | 0.00844 | -0.1045 | -74.0284
-9.5 | -0.5672 | 0.00817 | -0.1052 | -69.4247
-9 | -0.5094 | 0.00784 | -0.1059 | -64.9745
-8.5 | -0.4514 | 0.00755 | -0.1066 | -59.7881
-8 | -0.393 | 0.00731 | -0.1074 | -53.762
-7.5 | -0.3343 | 0.00709 | -0.1082 | -47.1509
-7 | -0.2755 | 0.00687 | -0.109 | -40.1019
-6 | -0.1575 | 0.0065 | -0.1106 | -24.2308
-5.5 | -0.0983 | 0.00632 | -0.1114 | -15.5538
-5 | -0.0391 | 0.00618 | -0.1123 | -6.3269
-4.5 | 0.0203 | 0.00603 | -0.1131 | 3.3665
-4 | 0.0797 | 0.00587 | -0.114 | 13.5775
-3.5 | 0.1389 | 0.00568 | -0.1149 | 24.4542
-3 | 0.1984 | 0.00548 | -0.1159 | 36.2044
-2.5 | 0.2578 | 0.00527 | -0.1168 | 48.9184
-2 | 0.3169 | 0.00499 | -0.1178 | 63.507
-1.5 | 0.3764 | 0.00471 | -0.1189 | 79.9151
-1 | 0.4357 | 0.00451 | -0.1199 | 96.6075
-0.5 | 0.4951 | 0.00447 | -0.1207 | 110.7606
0 | 0.5544 | 0.00448 | -0.1216 | 123.75
0.5 | 0.6133 | 0.00453 | -0.1224 | 135.3863
1 | 0.672 | 0.00461 | -0.1231 | 145.7701
1.5 | 0.7309 | 0.00467 | -0.1238 | 156.5096
2 | 0.7893 | 0.00477 | -0.1245 | 165.4717
2.5 | 0.8471 | 0.00492 | -0.1251 | 172.1748
3 | 0.9039 | 0.00513 | -0.1256 | 176.1988
3.5 | 0.9604 | 0.00534 | -0.126 | 179.8502
4 | 1.0168 | 0.00555 | -0.1263 | 183.2072
4.5 | 1.0699 | 0.00597 | -0.1262 | 179.2127
5 | 1.1146 | 0.00691 | -0.1247 | 161.3025
5.5 | 1.1613 | 0.00763 | -0.1235 | 152.2018
6 | 1.2062 | 0.00837 | -0.1219 | 144.1099
6.5 | 1.2492 | 0.00912 | -0.1201 | 136.9737
7 | 1.292 | 0.00975 | -0.1181 | 132.5128
7.5 | 1.3311 | 0.01043 | -0.1156 | 127.6222
8 | 1.3571 | 0.01112 | -0.1104 | 122.0414
8.5 | 1.3818 | 0.01199 | -0.1054 | 115.246
9 | 1.4121 | 0.01282 | -0.1017 | 110.1482
9.5 | 1.4432 | 0.01369 | -0.0983 | 105.42
10 | 1.4749 | 0.01461 | -0.0951 | 100.9514
10.5 | 1.5056 | 0.01564 | -0.0921 | 96.266
11 | 1.5363 | 0.01673 | -0.0892 | 91.829
11.5 | 1.5657 | 0.01794 | -0.0863 | 87.2742
12 | 1.5935 | 0.01932 | -0.0834 | 82.4793
12.5 | 1.62 | 0.02083 | -0.0806 | 77.7724
13 | 1.6462 | 0.02245 | -0.078 | 73.3274
14 | 1.6907 | 0.02619 | -0.0726 | 64.5552
14.5 | 1.7135 | 0.02842 | -0.0705 | 60.292
15 | 1.7332 | 0.03105 | -0.0684 | 55.8196
15.5 | 1.7511 | 0.03394 | -0.0664 | 51.594
16 | 1.7705 | 0.03685 | -0.0649 | 48.0461
16.5 | 1.7874 | 0.04009 | -0.0635 | 44.5847
17 | 1.8007 | 0.04383 | -0.0622 | 41.0837
17.5 | 1.8107 | 0.04807 | -0.0612 | 37.668
18 | 1.8231 | 0.05219 | -0.0605 | 34.932
18.5 | 1.8344 | 0.05659 | -0.0601 | 32.4156
19 | 1.843 | 0.06141 | -0.0599 | 30.0114
19.5 | 1.8487 | 0.06674 | -0.0601 | 27.7
20 | 1.8488 | 0.073 | -0.0607 | 25.326

## 91. Re 7M Mach 0.10 (1)
BIGFOIL.COM POLAR EXPORT
NACA63-616 a=0.8
NACA63-616 a=0.8 |  |  |  | Cl Max: | 1.715 | at alpha= | 12.5 | deg
JavaFoil+Calcfoil stall+Eppler ext transition |  |  |  | L/D Max: | 159.14 | at alpha= | 4.5 | deg
Re: | 7000000 |  |  | Cd Min: | 0.00521 | at alpha= | -2.5 | deg
Mach: | 0.1 |  |  | Cl=0 at alpha= | -4.6936 | deg
|  |  |  | @ Cl=0.1, Cd= | 0.0065402
|  |  |  | @ Cl=0.4, Cd= | 0.0055533
|  |  |  | @ Cl=0.6, Cd= | 0.0057528
alpha (deg) | Cl | Cd | Cm | Cl/Cd
-18.5 | -0.663 | 0.136 | -0.052 | -4.872
-18 | -0.675 | 0.1308 | -0.052 | -5.163
-17.5 | -0.689 | 0.12079 | -0.054 | -5.7
-17 | -0.699 | 0.11358 | -0.056 | -6.151
-16.5 | -0.707 | 0.10576 | -0.057 | -6.687
-16 | -0.714 | 0.09798 | -0.06 | -7.283
-15.5 | -0.719 | 0.08895 | -0.062 | -8.081
-15 | -0.724 | 0.07835 | -0.066 | -9.235
-14.5 | -0.734 | 0.06194 | -0.073 | -11.852
-14 | -0.745 | 0.04587 | -0.079 | -16.239
-13.5 | -0.754 | 0.03151 | -0.084 | -23.919
-13 | -0.746 | 0.02556 | -0.087 | -29.167
-12.5 | -0.731 | 0.02146 | -0.089 | -34.044
-12 | -0.71 | 0.01828 | -0.09 | -38.833
-11.5 | -0.683 | 0.01608 | -0.092 | -42.484
-11 | -0.652 | 0.01438 | -0.093 | -45.343
-10.5 | -0.62 | 0.01029 | -0.095 | -60.27
-10 | -0.602 | 0.00833 | -0.1 | -72.249
-9.5 | -0.554 | 0.00791 | -0.101 | -70.007
-9 | -0.503 | 0.00757 | -0.101 | -66.447
-8.5 | -0.449 | 0.00741 | -0.102 | -60.614
-8 | -0.393 | 0.00719 | -0.103 | -54.658
-7.5 | -0.336 | 0.0069 | -0.103 | -48.694
-7 | -0.278 | 0.00732 | -0.104 | -37.974
-6.5 | -0.219 | 0.0072 | -0.105 | -30.395
-6 | -0.159 | 0.00711 | -0.105 | -22.348
-5.5 | -0.098 | 0.00696 | -0.106 | -14.143
-5 | -0.038 | 0.00685 | -0.107 | -5.484
-4.5 | 0.024 | 0.00679 | -0.107 | 3.494
-4 | 0.085 | 0.00662 | -0.108 | 12.881
-3.5 | 0.147 | 0.00629 | -0.108 | 23.355
-3 | 0.209 | 0.00531 | -0.109 | 39.301
-2.5 | 0.271 | 0.00521 | -0.11 | 52.085
-2 | 0.333 | 0.00559 | -0.11 | 59.547
-1.5 | 0.395 | 0.00555 | -0.111 | 71.166
-1 | 0.456 | 0.00559 | -0.112 | 81.614
-0.5 | 0.518 | 0.00563 | -0.112 | 91.938
0 | 0.58 | 0.00572 | -0.113 | 101.364
0.5 | 0.641 | 0.00582 | -0.113 | 110.149
1 | 0.703 | 0.00592 | -0.114 | 118.793
1.5 | 0.764 | 0.00607 | -0.114 | 125.885
2 | 0.826 | 0.00626 | -0.115 | 131.815
2.5 | 0.883 | 0.00638 | -0.116 | 138.348
3 | 0.943 | 0.00661 | -0.116 | 142.651
3.5 | 1.004 | 0.00685 | -0.117 | 146.477
4 | 1.064 | 0.00728 | -0.117 | 146.21
4.5 | 1.119 | 0.00703 | -0.117 | 159.14
5 | 1.174 | 0.00824 | -0.118 | 142.419
5.5 | 1.228 | 0.00878 | -0.118 | 139.945
6 | 1.281 | 0.00958 | -0.118 | 133.727
6.5 | 1.332 | 0.01071 | -0.118 | 124.376
7 | 1.382 | 0.01165 | -0.119 | 118.56
7.5 | 1.43 | 0.01234 | -0.119 | 115.863
8 | 1.474 | 0.01385 | -0.119 | 106.37
8.5 | 1.517 | 0.01453 | -0.119 | 104.37
9 | 1.557 | 0.01526 | -0.12 | 102.05
9.5 | 1.595 | 0.01602 | -0.12 | 99.561
10 | 1.627 | 0.01674 | -0.12 | 97.194
10.5 | 1.654 | 0.01762 | -0.12 | 93.893
11 | 1.677 | 0.01845 | -0.121 | 90.859
11.5 | 1.694 | 0.01941 | -0.121 | 87.279
12 | 1.707 | 0.02048 | -0.121 | 83.356
12.5 | 1.715 | 0.02154 | -0.121 | 79.64
13 | 1.714 | 0.02279 | -0.122 | 75.183
13.5 | 1.706 | 0.02402 | -0.122 | 70.995
14 | 1.692 | 0.02552 | -0.122 | 66.292
14.5 | 1.672 | 0.02711 | -0.122 | 61.659
15 | 1.647 | 0.02847 | -0.122 | 57.831
15.5 | 1.615 | 0.03068 | -0.122 | 52.637
16 | 1.578 | 0.0327 | -0.122 | 48.268
16.5 | 1.537 | 0.03536 | -0.122 | 43.484
17 | 1.492 | 0.03861 | -0.121 | 38.649
17.5 | 1.447 | 0.04105 | -0.121 | 35.246

## 92. Re 7M Mach 0.10 (2)
BIGFOIL.COM POLAR EXPORT
NACA63-616 a=0.8
NACA63-616 a=0.8 |  |  |  | Cl Max: | 1.8403 | at alpha= | 19.5 | deg
XFOIL ncrit=9 |  |  |  | L/D Max: | 183.698 | at alpha= | 4 | deg
Re: | 7000000 |  |  | Cd Min: | 0.0772 | at alpha= | 20 | deg
Mach: | 0.1 |  |  | Cl=0 at alpha= | -4.6689 | deg
|  |  |  | @ Cl=0.1, Cd= | 0.0058266
|  |  |  | @ Cl=0.4, Cd= | 0.0046485
|  |  |  | @ Cl=0.6, Cd= | 0.0045256
alpha (deg) | Cl | Cd | Cm | Cl/Cd
-20 | -1.1747 | 0.0564 | -0.1033 | -20.828
-19.5 | -1.1971 | 0.04798 | -0.1078 | -24.95
-19 | -1.2072 | 0.04152 | -0.1108 | -29.0751
-18.5 | -1.2129 | 0.03604 | -0.1127 | -33.6543
-18 | -1.2143 | 0.0315 | -0.1136 | -38.5492
-16.5 | -1.189 | 0.0217 | -0.1124 | -54.7926
-16 | -1.1761 | 0.01925 | -0.1109 | -61.0961
-15.5 | -1.1801 | 0.01693 | -0.1067 | -69.7047
-15 | -1.1496 | 0.01542 | -0.1051 | -74.5525
-14.5 | -1.1082 | 0.01433 | -0.1042 | -77.3343
-14 | -1.062 | 0.0134 | -0.1037 | -79.2537
-13.5 | -1.0152 | 0.01231 | -0.1033 | -82.4695
-13 | -0.9676 | 0.01116 | -0.1031 | -86.7025
-12.5 | -0.914 | 0.01052 | -0.1033 | -86.8821
-12 | -0.8583 | 0.01008 | -0.1036 | -85.1488
-11.5 | -0.8021 | 0.00965 | -0.104 | -83.1192
-11 | -0.7457 | 0.00919 | -0.1044 | -81.1425
-10.5 | -0.6884 | 0.00883 | -0.1049 | -77.9615
-10 | -0.6305 | 0.00852 | -0.1055 | -74.0023
-9.5 | -0.5723 | 0.00823 | -0.1061 | -69.5383
-9 | -0.5139 | 0.00791 | -0.1068 | -64.9684
-8.5 | -0.4553 | 0.0076 | -0.1074 | -59.9079
-8 | -0.3965 | 0.00735 | -0.1082 | -53.9456
-7.5 | -0.3372 | 0.00712 | -0.1089 | -47.3596
-7 | -0.2779 | 0.00691 | -0.1097 | -40.2171
-6.5 | -0.2185 | 0.00669 | -0.1105 | -32.6607
-6 | -0.1589 | 0.00653 | -0.1113 | -24.3338
-5.5 | -0.0992 | 0.00634 | -0.1121 | -15.6467
-5 | -0.0396 | 0.00619 | -0.1129 | -6.3974
-4.5 | 0.0202 | 0.00605 | -0.1138 | 3.3388
-4 | 0.0801 | 0.00589 | -0.1147 | 13.5993
-3.5 | 0.1397 | 0.0057 | -0.1155 | 24.5088
-3 | 0.1994 | 0.00549 | -0.1165 | 36.3206
-2.5 | 0.2593 | 0.00528 | -0.1174 | 49.1098
-1.5 | 0.3787 | 0.00472 | -0.1195 | 80.2331
-1 | 0.4383 | 0.00452 | -0.1205 | 96.969
-0.5 | 0.4981 | 0.00448 | -0.1214 | 111.183
0 | 0.5579 | 0.00449 | -0.1222 | 124.2539
0.5 | 0.6171 | 0.00454 | -0.123 | 135.9251
1 | 0.6762 | 0.00462 | -0.1237 | 146.3636
1.5 | 0.7354 | 0.00469 | -0.1245 | 156.8017
2 | 0.7943 | 0.00478 | -0.1252 | 166.1715
2.5 | 0.8524 | 0.00493 | -0.1258 | 172.9006
3 | 0.9096 | 0.00514 | -0.1262 | 176.965
3.5 | 0.9665 | 0.00536 | -0.1266 | 180.3172
4 | 1.0232 | 0.00557 | -0.1269 | 183.6984
4.5 | 1.0767 | 0.00598 | -0.1267 | 180.0502
5 | 1.1214 | 0.00694 | -0.1251 | 161.585
5.5 | 1.1679 | 0.00768 | -0.1238 | 152.0703
6 | 1.2126 | 0.00842 | -0.1222 | 144.0143
6.5 | 1.2552 | 0.00918 | -0.1201 | 136.732
7 | 1.2975 | 0.00983 | -0.118 | 131.9939
7.5 | 1.3344 | 0.01051 | -0.1148 | 126.9648
8 | 1.3578 | 0.01126 | -0.1091 | 120.5861
8.5 | 1.3835 | 0.01217 | -0.1043 | 113.6812
9 | 1.4134 | 0.01306 | -0.1005 | 108.2236
9.5 | 1.4448 | 0.01398 | -0.0971 | 103.3476
10 | 1.4767 | 0.01494 | -0.0939 | 98.842
10.5 | 1.5076 | 0.01602 | -0.0908 | 94.1074
11 | 1.5373 | 0.01721 | -0.0878 | 89.326
11.5 | 1.5668 | 0.01849 | -0.0849 | 84.7377
12 | 1.5938 | 0.01997 | -0.0819 | 79.8097
12.5 | 1.6208 | 0.02155 | -0.0791 | 75.2111
13 | 1.6462 | 0.0233 | -0.0764 | 70.6524
14 | 1.6919 | 0.0272 | -0.0712 | 62.2022
14.5 | 1.7145 | 0.02958 | -0.069 | 57.9615
15 | 1.7324 | 0.03248 | -0.0669 | 53.3374
15.5 | 1.7505 | 0.0355 | -0.065 | 49.3099
16 | 1.7692 | 0.03861 | -0.0635 | 45.8223
16.5 | 1.7846 | 0.04214 | -0.0621 | 42.3493
17 | 1.7976 | 0.04607 | -0.0609 | 39.0189
17.5 | 1.8079 | 0.05045 | -0.06 | 35.8355
18 | 1.8197 | 0.05483 | -0.0594 | 33.188
18.5 | 1.8291 | 0.05963 | -0.0591 | 30.6742
19 | 1.8357 | 0.06488 | -0.0591 | 28.2938
19.5 | 1.8403 | 0.07057 | -0.0595 | 26.0777
20 | 1.8389 | 0.0772 | -0.0603 | 23.8199

## 93. Re 7M Mach 0.25 (1)
BIGFOIL.COM POLAR EXPORT
NACA63-616 a=0.8
NACA63-616 a=0.8 |  |  |  | Cl Max: | 1.679 | at alpha= | 11.5 | deg
JavaFoil+Calcfoil stall+Eppler ext transition |  |  |  | L/D Max: | 161.743 | at alpha= | 4 | deg
Re: | 7000000 |  |  | Cd Min: | 0.00526 | at alpha= | -2.5 | deg
Mach: | 0.25 |  |  | Cl=0 at alpha= | -4.6905 | deg
|  |  |  | @ Cl=0.1, Cd= | 0.0066609
|  |  |  | @ Cl=0.4, Cd= | 0.0056328
|  |  |  | @ Cl=0.6, Cd= | 0.0058095
alpha (deg) | Cl | Cd | Cm | Cl/Cd
-17 | -0.46 | 0.13145 | -0.049 | -3.502
-16.5 | -0.498 | 0.12377 | -0.05 | -4.026
-16 | -0.532 | 0.11627 | -0.052 | -4.573
-15.5 | -0.56 | 0.11051 | -0.052 | -5.066
-15 | -0.584 | 0.10115 | -0.055 | -5.777
-14.5 | -0.603 | 0.09344 | -0.058 | -6.456
-14 | -0.617 | 0.08579 | -0.06 | -7.187
-13.5 | -0.628 | 0.07558 | -0.065 | -8.303
-13 | -0.64 | 0.0607 | -0.073 | -10.543
-12.5 | -0.669 | 0.03485 | -0.085 | -19.192
-12 | -0.67 | 0.02543 | -0.09 | -26.368
-11.5 | -0.657 | 0.02134 | -0.092 | -30.768
-11 | -0.638 | 0.0174 | -0.094 | -36.643
-10.5 | -0.61 | 0.01491 | -0.096 | -40.903
-10 | -0.579 | 0.01064 | -0.098 | -54.472
-9.5 | -0.56 | 0.0083 | -0.104 | -67.526
-9 | -0.511 | 0.00796 | -0.104 | -64.221
-8.5 | -0.457 | 0.00759 | -0.105 | -60.245
-8 | -0.401 | 0.0074 | -0.106 | -54.249
-7.5 | -0.343 | 0.0071 | -0.106 | -48.349
-7 | -0.284 | 0.0075 | -0.107 | -37.909
-6.5 | -0.224 | 0.00734 | -0.108 | -30.536
-6 | -0.163 | 0.0072 | -0.108 | -22.632
-5.5 | -0.101 | 0.00708 | -0.109 | -14.271
-5 | -0.039 | 0.00697 | -0.11 | -5.536
-4.5 | 0.024 | 0.00685 | -0.11 | 3.554
-4 | 0.088 | 0.00672 | -0.111 | 13.027
-3.5 | 0.151 | 0.00641 | -0.111 | 23.539
-3 | 0.214 | 0.00537 | -0.112 | 39.954
-2.5 | 0.279 | 0.00526 | -0.113 | 53.007
-2 | 0.342 | 0.00566 | -0.113 | 60.417
-1.5 | 0.406 | 0.00563 | -0.114 | 72.092
-1 | 0.469 | 0.00567 | -0.115 | 82.704
-0.5 | 0.532 | 0.00569 | -0.115 | 93.505
0 | 0.596 | 0.0058 | -0.116 | 102.667
0.5 | 0.659 | 0.00595 | -0.116 | 110.752
1 | 0.722 | 0.00606 | -0.117 | 119.243
1.5 | 0.785 | 0.0062 | -0.118 | 126.671
2 | 0.848 | 0.00639 | -0.118 | 132.725
2.5 | 0.907 | 0.00656 | -0.119 | 138.142
3 | 0.969 | 0.00685 | -0.119 | 141.375
3.5 | 1.031 | 0.00708 | -0.12 | 145.67
4 | 1.089 | 0.00673 | -0.12 | 161.743
4.5 | 1.146 | 0.00801 | -0.12 | 142.97
5 | 1.203 | 0.00858 | -0.121 | 140.199
5.5 | 1.258 | 0.0092 | -0.121 | 136.684
6 | 1.311 | 0.01016 | -0.121 | 129.046
6.5 | 1.362 | 0.01137 | -0.121 | 119.807
7 | 1.413 | 0.01232 | -0.122 | 114.673
7.5 | 1.459 | 0.014 | -0.122 | 104.158
8 | 1.503 | 0.01471 | -0.122 | 102.203
8.5 | 1.544 | 0.01551 | -0.122 | 99.583
9 | 1.582 | 0.01635 | -0.123 | 96.741
9.5 | 1.616 | 0.01722 | -0.123 | 93.846
10 | 1.642 | 0.0181 | -0.123 | 90.729
10.5 | 1.661 | 0.01903 | -0.123 | 87.265
11 | 1.674 | 0.02013 | -0.124 | 83.127
11.5 | 1.679 | 0.02131 | -0.124 | 78.787
12 | 1.676 | 0.02262 | -0.124 | 74.106
12.5 | 1.666 | 0.02398 | -0.124 | 69.444
13 | 1.64 | 0.02555 | -0.125 | 64.197
13.5 | 1.604 | 0.02714 | -0.125 | 59.12
14 | 1.558 | 0.02904 | -0.125 | 53.662
14.5 | 1.499 | 0.03177 | -0.124 | 47.194
15 | 1.431 | 0.03454 | -0.124 | 41.443
15.5 | 1.355 | 0.03772 | -0.124 | 35.939
16 | 1.271 | 0.04179 | -0.123 | 30.404
16.5 | 1.178 | 0.04729 | -0.122 | 24.913

## 94. Re 7M Mach 0.25 (2)
BIGFOIL.COM POLAR EXPORT
NACA63-616 a=0.8
NACA63-616 a=0.8 |  |  |  | Cl Max: | 1.7969 | at alpha= | 19 | deg
XFOIL ncrit=9 |  |  |  | L/D Max: | 186.373 | at alpha= | 4 | deg
Re: | 7000000 |  |  | Cd Min: | 0.1744 | at alpha= | -20 | deg
Mach: | 0.25 |  |  | Cl=0 at alpha= | -4.6578 | deg
|  |  |  | @ Cl=0.1, Cd= | 0.0059354
|  |  |  | @ Cl=0.4, Cd= | 0.004767
|  |  |  | @ Cl=0.6, Cd= | 0.0045714
alpha (deg) | Cl | Cd | Cm | Cl/Cd
-20 | -0.5588 | 0.1744 | -0.0338 | -3.2041
-19.5 | -0.5916 | 0.15637 | -0.0444 | -3.7833
-18.5 | -0.9838 | 0.07215 | -0.1027 | -13.6355
-18 | -1.0392 | 0.05785 | -0.1127 | -17.9637
-17.5 | -1.0715 | 0.04786 | -0.1187 | -22.3882
-17 | -1.0847 | 0.04067 | -0.1223 | -26.6708
-16.5 | -1.1001 | 0.03424 | -0.1245 | -32.1291
-16 | -1.1015 | 0.02949 | -0.1251 | -37.3516
-15.5 | -1.099 | 0.02537 | -0.1248 | -43.3189
-15 | -1.0939 | 0.02188 | -0.1234 | -49.9954
-14.5 | -1.0838 | 0.019 | -0.1213 | -57.0421
-14 | -1.0854 | 0.01647 | -0.1172 | -65.9016
-13.5 | -1.0502 | 0.0148 | -0.1151 | -70.9595
-13 | -1.0036 | 0.01357 | -0.1137 | -73.9573
-12.5 | -0.9517 | 0.01256 | -0.1127 | -75.7723
-11.5 | -0.8447 | 0.01039 | -0.1115 | -81.2993
-11 | -0.784 | 0.00994 | -0.1113 | -78.8732
-10.5 | -0.7238 | 0.00939 | -0.1113 | -77.082
-10 | -0.6627 | 0.00897 | -0.1114 | -73.8796
-9.5 | -0.6012 | 0.00861 | -0.1116 | -69.8258
-9 | -0.5393 | 0.00828 | -0.1118 | -65.1329
-8.5 | -0.4775 | 0.00793 | -0.1122 | -60.2144
-8 | -0.4157 | 0.00759 | -0.1126 | -54.7694
-7.5 | -0.3536 | 0.00732 | -0.1132 | -48.306
-7 | -0.2913 | 0.0071 | -0.1137 | -41.0282
-6.5 | -0.2292 | 0.00684 | -0.1144 | -33.5088
-6 | -0.167 | 0.00665 | -0.115 | -25.1128
-5.5 | -0.1047 | 0.00646 | -0.1158 | -16.2074
-5 | -0.0425 | 0.0063 | -0.1165 | -6.746
-4.5 | 0.0196 | 0.00615 | -0.1173 | 3.187
-4 | 0.0818 | 0.006 | -0.1181 | 13.6333
-3.5 | 0.1438 | 0.00578 | -0.119 | 24.8789
-3 | 0.2056 | 0.00558 | -0.1199 | 36.8459
-2.5 | 0.2676 | 0.00536 | -0.1209 | 49.9254
-2 | 0.3295 | 0.00507 | -0.122 | 64.9901
-1.5 | 0.3911 | 0.0048 | -0.123 | 81.4792
-1 | 0.4531 | 0.00457 | -0.1241 | 99.1466
-0.5 | 0.5148 | 0.00455 | -0.1249 | 113.1429
0 | 0.5767 | 0.00456 | -0.1258 | 126.4693
0.5 | 0.6383 | 0.00459 | -0.1266 | 139.0632
1 | 0.6994 | 0.00468 | -0.1273 | 149.4444
1.5 | 0.7604 | 0.00478 | -0.128 | 159.0795
2 | 0.8216 | 0.00487 | -0.1287 | 168.7064
2.5 | 0.882 | 0.00501 | -0.1293 | 176.0479
3 | 0.9412 | 0.00522 | -0.1296 | 180.3065
3.5 | 1 | 0.00546 | -0.1299 | 183.1502
4 | 1.0586 | 0.00568 | -0.1301 | 186.3732
4.5 | 1.114 | 0.00609 | -0.1297 | 182.9228
5 | 1.1584 | 0.00709 | -0.1276 | 163.385
5.5 | 1.2032 | 0.00793 | -0.1254 | 151.7276
6 | 1.2465 | 0.00872 | -0.1229 | 142.9472
6.5 | 1.2855 | 0.00955 | -0.1196 | 134.6073
7 | 1.3138 | 0.01026 | -0.1141 | 128.0507
7.5 | 1.3398 | 0.01114 | -0.1086 | 120.2693
8 | 1.3671 | 0.01218 | -0.1036 | 112.2414
8.5 | 1.3941 | 0.01334 | -0.0989 | 104.5052
9 | 1.423 | 0.01456 | -0.0948 | 97.7335
9.5 | 1.4549 | 0.01574 | -0.0912 | 92.4333
10 | 1.4861 | 0.01703 | -0.0877 | 87.2637
10.5 | 1.5182 | 0.01836 | -0.0845 | 82.6906
11 | 1.5463 | 0.01999 | -0.0811 | 77.3537
11.5 | 1.5743 | 0.02176 | -0.0779 | 72.3483
12 | 1.5999 | 0.02379 | -0.0748 | 67.2509
12.5 | 1.6262 | 0.02594 | -0.072 | 62.6908
13 | 1.6487 | 0.02849 | -0.0691 | 57.8694
13.5 | 1.6726 | 0.03106 | -0.0666 | 53.8506
15 | 1.7299 | 0.0408 | -0.0602 | 42.3995
15.5 | 1.7458 | 0.04478 | -0.0586 | 38.9862
16 | 1.7574 | 0.04939 | -0.0573 | 35.5821
16.5 | 1.7698 | 0.05407 | -0.0563 | 32.7316
17 | 1.7815 | 0.05904 | -0.0557 | 30.1745
17.5 | 1.7881 | 0.06476 | -0.0555 | 27.6112
18 | 1.7923 | 0.07097 | -0.0556 | 25.2543
18.5 | 1.7958 | 0.07746 | -0.0562 | 23.1836
19 | 1.7969 | 0.08451 | -0.0573 | 21.2626
19.5 | 1.7968 | 0.09188 | -0.0588 | 19.5559
20 | 1.7938 | 0.09978 | -0.0608 | 17.9776

## 95. Re 7M Mach 0.50 (1)
BIGFOIL.COM POLAR EXPORT
NACA63-616 a=0.8
NACA63-616 a=0.8 |  |  |  | Cl Max: | 1.594 | at alpha= | 8.5 | deg
JavaFoil+Calcfoil stall+Eppler ext transition |  |  |  | L/D Max: | 152.479 | at alpha= | 2 | deg
Re: | 7000000 |  |  | Cd Min: | 0.00553 | at alpha= | -2 | deg
Mach: | 0.5 |  |  | Cl=0 at alpha= | -4.6929 | deg
|  |  |  | @ Cl=0.1, Cd= | 0.0071563
|  |  |  | @ Cl=0.4, Cd= | 0.0056466
|  |  |  | @ Cl=0.6, Cd= | 0.0061691
alpha (deg) | Cl | Cd | Cm | Cl/Cd
-20 | -0.874 | 0.15111 | -0.061 | -5.786
-19.5 | -0.844 | 0.148 | -0.059 | -5.701
-19 | -0.814 | 0.14406 | -0.059 | -5.653
-18.5 | -0.786 | 0.13942 | -0.059 | -5.638
-18 | -0.761 | 0.13522 | -0.062 | -5.626
-17.5 | -0.731 | 0.12887 | -0.06 | -5.671
-17 | -0.7 | 0.12689 | -0.058 | -5.518
-16.5 | -0.672 | 0.12171 | -0.058 | -5.519
-16 | -0.644 | 0.11537 | -0.058 | -5.578
-15.5 | -0.617 | 0.11285 | -0.06 | -5.466
-15 | -0.587 | 0.1095 | -0.058 | -5.358
-14.5 | -0.558 | 0.10132 | -0.058 | -5.511
-14 | -0.53 | 0.0946 | -0.059 | -5.604
-13.5 | -0.502 | 0.08764 | -0.06 | -5.729
-13 | -0.472 | 0.09581 | -0.057 | -4.93
-12.5 | -0.444 | 0.08851 | -0.057 | -5.016
-12 | -0.416 | 0.07966 | -0.059 | -5.225
-11.5 | -0.389 | 0.07237 | -0.062 | -5.372
-11 | -0.363 | 0.06409 | -0.069 | -5.669
-10.5 | -0.33 | 0.07527 | -0.054 | -4.378
-10 | -0.302 | 0.06411 | -0.059 | -4.712
-9.5 | -0.274 | 0.06332 | -0.059 | -4.321
-9 | -0.383 | 0.05582 | -0.066 | -6.869
-8.5 | -0.434 | 0.0136 | -0.11 | -31.91
-8 | -0.399 | 0.01175 | -0.112 | -33.903
-7.5 | -0.351 | 0.00973 | -0.113 | -36.066
-7 | -0.308 | 0.00839 | -0.12 | -36.726
-6.5 | -0.245 | 0.00812 | -0.12 | -30.19
-6 | -0.18 | 0.0078 | -0.121 | -23.015
-5.5 | -0.112 | 0.00758 | -0.122 | -14.755
-5 | -0.043 | 0.00748 | -0.122 | -5.723
-4.5 | 0.027 | 0.00727 | -0.123 | 3.729
-4 | 0.098 | 0.00716 | -0.124 | 13.633
-3.5 | 0.168 | 0.00703 | -0.125 | 23.977
-3 | 0.239 | 0.00663 | -0.125 | 36.094
-2.5 | 0.312 | 0.00554 | -0.126 | 56.252
-2 | 0.382 | 0.00553 | -0.127 | 69.131
-1.5 | 0.453 | 0.00599 | -0.127 | 75.752
-1 | 0.524 | 0.00604 | -0.128 | 86.767
-0.5 | 0.595 | 0.00616 | -0.129 | 96.598
0 | 0.666 | 0.00629 | -0.13 | 105.932
0.5 | 0.737 | 0.00644 | -0.13 | 114.457
1 | 0.807 | 0.0066 | -0.131 | 122.243
1.5 | 0.878 | 0.00694 | -0.132 | 126.525
2 | 0.943 | 0.00618 | -0.131 | 152.479
2.5 | 1.004 | 0.00731 | -0.132 | 137.32
3 | 1.071 | 0.00761 | -0.132 | 140.709
3.5 | 1.137 | 0.00798 | -0.133 | 142.428
4 | 1.203 | 0.00855 | -0.133 | 140.644
4.5 | 1.266 | 0.00959 | -0.133 | 131.979
5 | 1.327 | 0.01042 | -0.134 | 127.435
5.5 | 1.385 | 0.01156 | -0.134 | 119.818
6 | 1.438 | 0.01342 | -0.134 | 107.206
6.5 | 1.486 | 0.01669 | -0.134 | 89.054
7 | 1.533 | 0.01724 | -0.134 | 88.906
7.5 | 1.568 | 0.01849 | -0.135 | 84.833
8 | 1.59 | 0.0199 | -0.135 | 79.908
8.5 | 1.594 | 0.02141 | -0.135 | 74.438
9 | 1.565 | 0.02328 | -0.136 | 67.198
9.5 | 1.465 | 0.02592 | -0.136 | 56.519
10 | 0.972 | 0.02953 | -0.136 | 32.929
10.5 | 1.002 | 0.03048 | -0.136 | 32.884
11 | 1.025 | 0.03491 | -0.135 | 29.368
11.5 | 1.06 | 0.03366 | -0.136 | 31.488
12 | 1.082 | 0.03849 | -0.135 | 28.108
12.5 | 1.101 | 0.04479 | -0.133 | 24.573
13 | 0.98 | 0.09628 | -0.079 | 10.175
13.5 | 1.15 | 0.05144 | -0.132 | 22.348

## 96. Re 7M Mach 0.50 (2)
BIGFOIL.COM POLAR EXPORT
NACA63-616 a=0.8
NACA63-616 a=0.8 |  |  |  | Cl Max: | 1.642 | at alpha= | 13.5 | deg
XFOIL ncrit=9 |  |  |  | L/D Max: | 192.807 | at alpha= | 3.5 | deg
Re: | 7000000 |  |  | Cd Min: | 0.09914 | at alpha= | 15 | deg
Mach: | 0.5 |  |  | Cl=0 at alpha= | -4.6029 | deg
|  |  |  | @ Cl=0.1, Cd= | 0.0063803
|  |  |  | @ Cl=0.4, Cd= | 0.0053548
|  |  |  | @ Cl=0.6, Cd= | 0.0048374
alpha (deg) | Cl | Cd | Cm | Cl/Cd
-14.5 | -0.4777 | 0.09834 | -0.1029 | -4.8576
-14 | -0.4923 | 0.08786 | -0.1108 | -5.6032
-13.5 | -0.5046 | 0.07823 | -0.1177 | -6.4502
-13 | -0.5196 | 0.06851 | -0.1245 | -7.5843
-12.5 | -0.5332 | 0.05894 | -0.1307 | -9.0465
-12 | -0.5485 | 0.04954 | -0.137 | -11.0719
-11.5 | -0.5714 | 0.04065 | -0.1426 | -14.0566
-11 | -0.599 | 0.03277 | -0.1464 | -18.2789
-10.5 | -0.6308 | 0.02575 | -0.1479 | -24.4971
-9.5 | -0.689 | 0.01492 | -0.1427 | -46.1796
-9 | -0.6486 | 0.01193 | -0.1395 | -54.3671
-8.5 | -0.5813 | 0.01044 | -0.1372 | -55.6801
-8 | -0.5083 | 0.00943 | -0.1354 | -53.9024
-7.5 | -0.4333 | 0.0087 | -0.1342 | -49.8046
-7 | -0.3574 | 0.00815 | -0.1333 | -43.8528
-6.5 | -0.2819 | 0.00771 | -0.1328 | -36.5629
-6 | -0.2068 | 0.00738 | -0.1326 | -28.0217
-5.5 | -0.1325 | 0.00704 | -0.1326 | -18.821
-5 | -0.0583 | 0.0068 | -0.1328 | -8.5735
-4.5 | 0.0151 | 0.00658 | -0.1332 | 2.2948
-4 | 0.088 | 0.00641 | -0.1337 | 13.7285
-3.5 | 0.1607 | 0.00623 | -0.1344 | 25.7945
-3 | 0.2326 | 0.006 | -0.1352 | 38.7667
-2.5 | 0.3043 | 0.00577 | -0.1361 | 52.7383
-2 | 0.3759 | 0.00546 | -0.1372 | 68.8462
-1.5 | 0.4469 | 0.00515 | -0.1384 | 86.7767
-1 | 0.5183 | 0.00487 | -0.1396 | 106.4271
-0.5 | 0.5895 | 0.00483 | -0.1405 | 122.0497
0 | 0.6605 | 0.00488 | -0.1413 | 135.3484
0.5 | 0.7316 | 0.00492 | -0.1421 | 148.6992
1 | 0.802 | 0.00504 | -0.1428 | 159.127
1.5 | 0.8725 | 0.00515 | -0.1433 | 169.4175
2 | 0.9427 | 0.00528 | -0.1437 | 178.5417
2.5 | 1.012 | 0.00546 | -0.1439 | 185.348
3 | 1.0805 | 0.00567 | -0.1437 | 190.5644
3.5 | 1.1472 | 0.00595 | -0.1431 | 192.8067
4 | 1.211 | 0.00631 | -0.1418 | 191.9176
4.5 | 1.2733 | 0.00668 | -0.1401 | 190.6138
5 | 1.3106 | 0.00761 | -0.1341 | 172.2208
5.5 | 1.3165 | 0.00897 | -0.1229 | 146.767
6 | 1.3314 | 0.01064 | -0.1142 | 125.1316
6.5 | 1.3506 | 0.01246 | -0.1067 | 108.3949
7 | 1.3728 | 0.01442 | -0.1 | 95.2011
7.5 | 1.3963 | 0.01658 | -0.094 | 84.2159
8 | 1.4153 | 0.01924 | -0.088 | 73.5603
8.5 | 1.4313 | 0.02238 | -0.0824 | 63.9544
9 | 1.4578 | 0.02528 | -0.078 | 57.6661
9.5 | 1.4873 | 0.02825 | -0.0742 | 52.6478
10 | 1.5154 | 0.03152 | -0.0706 | 48.0774
10.5 | 1.5418 | 0.03513 | -0.0672 | 43.8884
11 | 1.5684 | 0.03896 | -0.0641 | 40.2567
11.5 | 1.5905 | 0.04335 | -0.0611 | 36.6897
12 | 1.6123 | 0.04803 | -0.0585 | 33.5686
12.5 | 1.6297 | 0.05335 | -0.0563 | 30.5473
13 | 1.6402 | 0.05957 | -0.0544 | 27.534
13.5 | 1.642 | 0.06697 | -0.0532 | 24.5184
14 | 1.6287 | 0.07632 | -0.0534 | 21.3404
15 | 1.5792 | 0.09914 | -0.0583 | 15.929

## 97. Re 8M Mach 0.00 (1)
BIGFOIL.COM POLAR EXPORT
NACA63-616 a=0.8
NACA63-616 a=0.8 |  |  |  | Cl Max: | 1.723 | at alpha= | 13 | deg
JavaFoil+Calcfoil stall+Eppler ext transition |  |  |  | L/D Max: | 157.217 | at alpha= | 4.5 | deg
Re: | 8000000 |  |  | Cd Min: | 0.00521 | at alpha= | -2.5 | deg
Mach: | 0 |  |  | Cl=0 at alpha= | -4.6967 | deg
|  |  |  | @ Cl=0.1, Cd= | 0.0064687
|  |  |  | @ Cl=0.4, Cd= | 0.0055334
|  |  |  | @ Cl=0.6, Cd= | 0.0056964
alpha (deg) | Cl | Cd | Cm | Cl/Cd
-19.5 | -0.675 | 0.14577 | -0.051 | -4.633
-19 | -0.688 | 0.13808 | -0.052 | -4.986
-18.5 | -0.7 | 0.13212 | -0.053 | -5.295
-18 | -0.71 | 0.12563 | -0.054 | -5.65
-17.5 | -0.72 | 0.11571 | -0.056 | -6.225
-17 | -0.728 | 0.10772 | -0.058 | -6.759
-16.5 | -0.734 | 0.09989 | -0.06 | -7.348
-16 | -0.74 | 0.09021 | -0.063 | -8.201
-15.5 | -0.745 | 0.07923 | -0.067 | -9.406
-15 | -0.756 | 0.0628 | -0.072 | -12.045
-14.5 | -0.77 | 0.04534 | -0.079 | -16.985
-14 | -0.768 | 0.03726 | -0.081 | -20.622
-13.5 | -0.769 | 0.0276 | -0.085 | -27.852
-13 | -0.756 | 0.02305 | -0.087 | -32.816
-12.5 | -0.739 | 0.0196 | -0.089 | -37.692
-12 | -0.715 | 0.01702 | -0.09 | -42.015
-11.5 | -0.687 | 0.015 | -0.092 | -45.808
-11 | -0.659 | 0.0108 | -0.094 | -60.976
-10.5 | -0.646 | 0.00836 | -0.099 | -77.226
-10 | -0.6 | 0.00815 | -0.1 | -73.699
-9.5 | -0.552 | 0.00772 | -0.1 | -71.536
-9 | -0.502 | 0.00741 | -0.101 | -67.651
-8.5 | -0.447 | 0.00717 | -0.102 | -62.41
-8 | -0.392 | 0.00703 | -0.102 | -55.687
-7.5 | -0.335 | 0.00677 | -0.103 | -49.453
-7 | -0.277 | 0.00721 | -0.104 | -38.35
-6.5 | -0.218 | 0.00708 | -0.104 | -30.745
-6 | -0.158 | 0.00697 | -0.105 | -22.698
-5.5 | -0.098 | 0.00685 | -0.105 | -14.309
-5 | -0.037 | 0.00674 | -0.106 | -5.547
-4.5 | 0.024 | 0.00668 | -0.107 | 3.53
-4 | 0.085 | 0.00654 | -0.107 | 12.964
-3.5 | 0.146 | 0.00625 | -0.108 | 23.383
-3 | 0.208 | 0.00534 | -0.109 | 38.921
-2.5 | 0.27 | 0.00521 | -0.109 | 51.803
-2 | 0.331 | 0.00565 | -0.11 | 58.668
-1.5 | 0.393 | 0.00553 | -0.11 | 71.031
-1 | 0.454 | 0.00556 | -0.111 | 81.694
-0.5 | 0.515 | 0.00562 | -0.112 | 91.681
0 | 0.577 | 0.00567 | -0.112 | 101.715
0.5 | 0.638 | 0.00574 | -0.113 | 111.142
1 | 0.699 | 0.00586 | -0.113 | 119.321
1.5 | 0.76 | 0.00604 | -0.114 | 125.885
2 | 0.821 | 0.00616 | -0.114 | 133.313
2.5 | 0.878 | 0.00636 | -0.115 | 138.119
3 | 0.939 | 0.00657 | -0.116 | 142.749
3.5 | 0.999 | 0.00689 | -0.116 | 144.958
4 | 1.059 | 0.00732 | -0.117 | 144.594
4.5 | 1.114 | 0.00709 | -0.117 | 157.217
5 | 1.169 | 0.00823 | -0.117 | 142.015
5.5 | 1.223 | 0.0088 | -0.117 | 139
6 | 1.275 | 0.00971 | -0.118 | 131.301
6.5 | 1.327 | 0.01062 | -0.118 | 124.947
7 | 1.377 | 0.01137 | -0.118 | 121.045
7.5 | 1.423 | 0.01285 | -0.118 | 110.759
8 | 1.469 | 0.01344 | -0.119 | 109.297
8.5 | 1.513 | 0.0141 | -0.119 | 107.312
9 | 1.554 | 0.01476 | -0.119 | 105.23
9.5 | 1.591 | 0.01549 | -0.119 | 102.728
10 | 1.624 | 0.01619 | -0.12 | 100.316
10.5 | 1.653 | 0.01696 | -0.12 | 97.434
11 | 1.677 | 0.01777 | -0.12 | 94.352
11.5 | 1.696 | 0.01867 | -0.121 | 90.834
12 | 1.711 | 0.01969 | -0.121 | 86.884
12.5 | 1.721 | 0.02069 | -0.121 | 83.177
13 | 1.723 | 0.0219 | -0.121 | 78.653
13.5 | 1.718 | 0.02306 | -0.121 | 74.504
14 | 1.708 | 0.02432 | -0.122 | 70.239
14.5 | 1.692 | 0.02581 | -0.122 | 65.569
15 | 1.672 | 0.0271 | -0.122 | 61.697
15.5 | 1.647 | 0.02878 | -0.122 | 57.242
16 | 1.616 | 0.03082 | -0.122 | 52.44
16.5 | 1.581 | 0.03316 | -0.122 | 47.661
17 | 1.541 | 0.03605 | -0.121 | 42.745
17.5 | 1.501 | 0.03842 | -0.121 | 39.066
18 | 1.457 | 0.04153 | -0.121 | 35.088

## 98. Re 8M Mach 0.00 (2)
BIGFOIL.COM POLAR EXPORT
NACA63-616 a=0.8
NACA63-616 a=0.8 |  |  |  | Cl Max: | 1.8656 | at alpha= | 20 | deg
XFOIL ncrit=9 |  |  |  | L/D Max: | 183.888 | at alpha= | 4 | deg
Re: | 8000000 |  |  | Cd Min: | 0.07072 | at alpha= | 20 | deg
Mach: | 0 |  |  | Cl=0 at alpha= | -4.6712 | deg
|  |  |  | @ Cl=0.1, Cd= | 0.0057151
|  |  |  | @ Cl=0.4, Cd= | 0.004624
|  |  |  | @ Cl=0.6, Cd= | 0.004453
alpha (deg) | Cl | Cd | Cm | Cl/Cd
-20 | -1.2481 | 0.04589 | -0.1064 | -27.1976
-19.5 | -1.258 | 0.03968 | -0.109 | -31.7036
-19 | -1.2597 | 0.03484 | -0.1106 | -36.1567
-18.5 | -1.2588 | 0.03063 | -0.1112 | -41.097
-18 | -1.2528 | 0.02704 | -0.1114 | -46.3314
-17.5 | -1.2432 | 0.02399 | -0.111 | -51.8216
-17 | -1.2294 | 0.02145 | -0.1101 | -57.3147
-16.5 | -1.2147 | 0.01919 | -0.1087 | -63.2986
-16 | -1.219 | 0.01695 | -0.1045 | -71.9174
-15.5 | -1.1879 | 0.01562 | -0.103 | -76.0499
-15 | -1.1497 | 0.01443 | -0.102 | -79.6743
-14.5 | -1.1053 | 0.0135 | -0.1016 | -81.8741
-14 | -1.0574 | 0.01266 | -0.1014 | -83.5229
-13.5 | -1.0102 | 0.01164 | -0.1013 | -86.7869
-13 | -0.961 | 0.01064 | -0.1013 | -90.3195
-12.5 | -0.9075 | 0.01006 | -0.1016 | -90.2087
-12 | -0.8522 | 0.00966 | -0.1021 | -88.2195
-11.5 | -0.7961 | 0.0093 | -0.1026 | -85.6022
-11 | -0.7402 | 0.00887 | -0.1032 | -83.4498
-10.5 | -0.6834 | 0.00851 | -0.1038 | -80.3055
-10 | -0.6259 | 0.0082 | -0.1044 | -76.3293
-9.5 | -0.5682 | 0.00794 | -0.1051 | -71.5617
-9 | -0.5101 | 0.0077 | -0.1059 | -66.2468
-8.5 | -0.452 | 0.00739 | -0.1066 | -61.1637
-8 | -0.3935 | 0.00713 | -0.1074 | -55.1893
-7.5 | -0.3348 | 0.00693 | -0.1082 | -48.3117
-7 | -0.2758 | 0.00675 | -0.109 | -40.8593
-6.5 | -0.2169 | 0.00652 | -0.1098 | -33.2669
-6 | -0.1577 | 0.00637 | -0.1106 | -24.7567
-5.5 | -0.0985 | 0.0062 | -0.1115 | -15.8871
-5 | -0.039 | 0.00605 | -0.1123 | -6.4463
-4.5 | 0.0203 | 0.00593 | -0.1132 | 3.4233
-4 | 0.0797 | 0.00578 | -0.1141 | 13.7889
-3.5 | 0.1391 | 0.00559 | -0.115 | 24.8837
-3 | 0.1985 | 0.0054 | -0.1159 | 36.7593
-2.5 | 0.258 | 0.00522 | -0.1168 | 49.4253
-2 | 0.3174 | 0.00495 | -0.1179 | 64.1212
-1.5 | 0.3766 | 0.00473 | -0.1189 | 79.6195
-1 | 0.4362 | 0.00446 | -0.1199 | 97.8027
-0.5 | 0.4955 | 0.0044 | -0.1208 | 112.6136
0 | 0.5547 | 0.00443 | -0.1216 | 125.2144
0.5 | 0.6138 | 0.00446 | -0.1224 | 137.6233
1 | 0.6727 | 0.00451 | -0.1232 | 149.1574
1.5 | 0.7313 | 0.00462 | -0.1239 | 158.29
2 | 0.7896 | 0.00473 | -0.1246 | 166.9345
2.5 | 0.8473 | 0.00487 | -0.1252 | 173.9836
3 | 0.9044 | 0.00507 | -0.1257 | 178.3826
3.5 | 0.9607 | 0.00531 | -0.126 | 180.9228
4 | 1.0169 | 0.00553 | -0.1264 | 183.8879
4.5 | 1.0687 | 0.00605 | -0.126 | 176.6446
5 | 1.1129 | 0.00702 | -0.1245 | 158.5328
5.5 | 1.1607 | 0.00767 | -0.1234 | 151.3299
6 | 1.2065 | 0.00836 | -0.122 | 144.3182
6.5 | 1.2502 | 0.00907 | -0.1203 | 137.839
7 | 1.2938 | 0.00968 | -0.1185 | 133.657
7.5 | 1.3339 | 0.01034 | -0.1161 | 129.0039
8 | 1.3634 | 0.01095 | -0.1115 | 124.5114
8.5 | 1.388 | 0.01177 | -0.1064 | 117.9269
9 | 1.4182 | 0.01258 | -0.1026 | 112.7345
10 | 1.4828 | 0.01425 | -0.0963 | 104.0561
10.5 | 1.515 | 0.01518 | -0.0933 | 99.8024
11 | 1.5446 | 0.01629 | -0.0902 | 94.8189
11.5 | 1.5748 | 0.01743 | -0.0874 | 90.35
12 | 1.6021 | 0.0188 | -0.0844 | 85.2181
12.5 | 1.6305 | 0.02017 | -0.0817 | 80.8379
13 | 1.6557 | 0.02181 | -0.0789 | 75.9147
13.5 | 1.6794 | 0.02364 | -0.0762 | 71.0406
14.5 | 1.7257 | 0.02742 | -0.0713 | 62.9358
15 | 1.7446 | 0.03005 | -0.0691 | 58.0566
15.5 | 1.7647 | 0.0327 | -0.0672 | 53.9664
16 | 1.7835 | 0.0356 | -0.0655 | 50.0983
16.5 | 1.799 | 0.03893 | -0.0639 | 46.2111
17 | 1.8127 | 0.04254 | -0.0626 | 42.6117
17.5 | 1.8269 | 0.04629 | -0.0615 | 39.4664
18 | 1.8397 | 0.05029 | -0.0607 | 36.5818
18.5 | 1.8489 | 0.05485 | -0.0602 | 33.7083
19 | 1.8561 | 0.05981 | -0.06 | 31.0333
19.5 | 1.8619 | 0.06504 | -0.06 | 28.627
20 | 1.8656 | 0.07072 | -0.0604 | 26.3801

## 99. Re 8M Mach 0.10 (1)
BIGFOIL.COM POLAR EXPORT
NACA63-616 a=0.8
NACA63-616 a=0.8 |  |  |  | Cl Max: | 1.716 | at alpha= | 12.5 | deg
JavaFoil+Calcfoil stall+Eppler ext transition |  |  |  | L/D Max: | 156.828 | at alpha= | 4.5 | deg
Re: | 8000000 |  |  | Cd Min: | 0.00521 | at alpha= | -2.5 | deg
Mach: | 0.1 |  |  | Cl=0 at alpha= | -4.6936 | deg
|  |  |  | @ Cl=0.1, Cd= | 0.0063166
|  |  |  | @ Cl=0.4, Cd= | 0.00556
|  |  |  | @ Cl=0.6, Cd= | 0.0057362
alpha (deg) | Cl | Cd | Cm | Cl/Cd
-18.5 | -0.663 | 0.13433 | -0.052 | -4.937
-18 | -0.676 | 0.12936 | -0.052 | -5.224
-17.5 | -0.689 | 0.11925 | -0.055 | -5.779
-17 | -0.7 | 0.11174 | -0.056 | -6.261
-16.5 | -0.708 | 0.10403 | -0.058 | -6.808
-16 | -0.715 | 0.09598 | -0.06 | -7.45
-15.5 | -0.721 | 0.08607 | -0.064 | -8.382
-15 | -0.728 | 0.07405 | -0.068 | -9.836
-14.5 | -0.744 | 0.05482 | -0.076 | -13.571
-14 | -0.751 | 0.0421 | -0.08 | -17.833
-13.5 | -0.757 | 0.02981 | -0.085 | -25.389
-13 | -0.748 | 0.0244 | -0.087 | -30.659
-12.5 | -0.732 | 0.02061 | -0.089 | -35.531
-12 | -0.711 | 0.01764 | -0.091 | -40.329
-11.5 | -0.685 | 0.01555 | -0.092 | -44.012
-11 | -0.653 | 0.01392 | -0.093 | -46.892
-10.5 | -0.646 | 0.00846 | -0.099 | -76.375
-10 | -0.602 | 0.00819 | -0.1 | -73.477
-9.5 | -0.554 | 0.00775 | -0.101 | -71.431
-9 | -0.503 | 0.00749 | -0.101 | -67.138
-8.5 | -0.449 | 0.00727 | -0.102 | -61.759
-8 | -0.393 | 0.00707 | -0.103 | -55.569
-7.5 | -0.336 | 0.00683 | -0.103 | -49.175
-7 | -0.278 | 0.00723 | -0.104 | -38.446
-6.5 | -0.219 | 0.0071 | -0.105 | -30.817
-6 | -0.159 | 0.00698 | -0.105 | -22.762
-5.5 | -0.098 | 0.00686 | -0.106 | -14.346
-5 | -0.038 | 0.00675 | -0.107 | -5.57
-4.5 | 0.024 | 0.00669 | -0.107 | 3.543
-4 | 0.085 | 0.00659 | -0.108 | 12.945
-3.5 | 0.147 | 0.00546 | -0.108 | 26.912
-3 | 0.209 | 0.00534 | -0.109 | 39.075
-2.5 | 0.271 | 0.00521 | -0.11 | 52.024
-2 | 0.333 | 0.00565 | -0.11 | 58.885
-1.5 | 0.395 | 0.00556 | -0.111 | 70.921
-1 | 0.456 | 0.00556 | -0.112 | 82.036
-0.5 | 0.518 | 0.00563 | -0.112 | 92.077
0 | 0.58 | 0.00571 | -0.113 | 101.568
0.5 | 0.641 | 0.00579 | -0.113 | 110.77
1 | 0.703 | 0.00591 | -0.114 | 118.908
1.5 | 0.764 | 0.00605 | -0.114 | 126.339
2 | 0.826 | 0.00618 | -0.115 | 133.552
2.5 | 0.883 | 0.00637 | -0.116 | 138.636
3 | 0.943 | 0.0066 | -0.116 | 142.803
3.5 | 1.004 | 0.0069 | -0.117 | 145.427
4 | 1.064 | 0.00741 | -0.117 | 143.507
4.5 | 1.119 | 0.00714 | -0.117 | 156.828
5 | 1.175 | 0.00829 | -0.118 | 141.646
5.5 | 1.228 | 0.0089 | -0.118 | 138.083
6 | 1.281 | 0.0098 | -0.118 | 130.751
6.5 | 1.332 | 0.01073 | -0.118 | 124.171
7 | 1.382 | 0.0115 | -0.119 | 120.177
7.5 | 1.429 | 0.01297 | -0.119 | 110.167
8 | 1.475 | 0.01358 | -0.119 | 108.628
8.5 | 1.518 | 0.01426 | -0.119 | 106.412
9 | 1.558 | 0.01494 | -0.12 | 104.309
9.5 | 1.596 | 0.01567 | -0.12 | 101.832
10 | 1.628 | 0.01641 | -0.12 | 99.241
10.5 | 1.655 | 0.01718 | -0.121 | 96.333
11 | 1.678 | 0.01807 | -0.121 | 92.857
11.5 | 1.696 | 0.01903 | -0.121 | 89.116
12 | 1.709 | 0.01999 | -0.121 | 85.453
12.5 | 1.716 | 0.02119 | -0.122 | 80.976
13 | 1.715 | 0.02231 | -0.122 | 76.846
13.5 | 1.707 | 0.02338 | -0.122 | 73.019
14 | 1.693 | 0.02485 | -0.122 | 68.108
14.5 | 1.673 | 0.0264 | -0.122 | 63.363
15 | 1.648 | 0.02779 | -0.122 | 59.313
15.5 | 1.617 | 0.02979 | -0.122 | 54.273
16 | 1.58 | 0.03206 | -0.122 | 49.282
16.5 | 1.54 | 0.03427 | -0.122 | 44.928
17 | 1.495 | 0.03745 | -0.122 | 39.913
17.5 | 1.449 | 0.03977 | -0.121 | 36.433

## 100. Re 8M Mach 0.10 (2)
BIGFOIL.COM POLAR EXPORT
NACA63-616 a=0.8
NACA63-616 a=0.8 |  |  |  | Cl Max: | 1.6806 | at alpha= | 13.5 | deg
XFOIL ncrit=9 |  |  |  | L/D Max: | 184.711 | at alpha= | 4 | deg
Re: | 8000000 |  |  | Cd Min: | 0.05235 | at alpha= | -20 | deg
Mach: | 0.1 |  |  | Cl=0 at alpha= | -4.6689 | deg
|  |  |  | @ Cl=0.1, Cd= | 0.0057332
|  |  |  | @ Cl=0.4, Cd= | 0.0046514
|  |  |  | @ Cl=0.6, Cd= | 0.0044682
alpha (deg) | Cl | Cd | Cm | Cl/Cd
-20 | -1.2098 | 0.05235 | -0.1056 | -23.1098
-19.5 | -1.2263 | 0.04484 | -0.1094 | -27.3483
-19 | -1.2332 | 0.03895 | -0.1119 | -31.6611
-18.5 | -1.2371 | 0.03393 | -0.1133 | -36.4604
-18 | -1.2357 | 0.02971 | -0.1139 | -41.5921
-17.5 | -1.2302 | 0.02611 | -0.1138 | -47.116
-17 | -1.2187 | 0.02321 | -0.1131 | -52.5075
-16.5 | -1.2056 | 0.02059 | -0.112 | -58.5527
-16 | -1.192 | 0.01839 | -0.1101 | -64.8178
-15.5 | -1.1885 | 0.01643 | -0.1062 | -72.3372
-15 | -1.1543 | 0.01509 | -0.1048 | -76.4944
-14.5 | -1.1121 | 0.01402 | -0.1039 | -79.3224
-14 | -1.0656 | 0.01305 | -0.1035 | -81.6552
-13.5 | -1.0167 | 0.01216 | -0.1032 | -83.6102
-12.5 | -0.9161 | 0.01024 | -0.1031 | -89.4629
-12 | -0.8605 | 0.00978 | -0.1035 | -87.9857
-11.5 | -0.8037 | 0.00941 | -0.1039 | -85.4091
-11 | -0.747 | 0.00899 | -0.1043 | -83.0923
-10.5 | -0.6897 | 0.0086 | -0.1049 | -80.1977
-10 | -0.6317 | 0.00828 | -0.1055 | -76.2923
-9.5 | -0.5733 | 0.00799 | -0.1061 | -71.7522
-9 | -0.5146 | 0.00775 | -0.1067 | -66.4
-8.5 | -0.4559 | 0.00744 | -0.1074 | -61.2769
-8 | -0.3969 | 0.00717 | -0.1082 | -55.3556
-7.5 | -0.3377 | 0.00696 | -0.1089 | -48.5201
-7 | -0.2782 | 0.00678 | -0.1097 | -41.0324
-6.5 | -0.2188 | 0.00654 | -0.1105 | -33.4557
-6 | -0.1591 | 0.00639 | -0.1113 | -24.8983
-5.5 | -0.0995 | 0.00622 | -0.1121 | -15.9968
-5 | -0.0396 | 0.00607 | -0.113 | -6.5239
-4.5 | 0.0202 | 0.00594 | -0.1138 | 3.4007
-4 | 0.08 | 0.0058 | -0.1147 | 13.7931
-3.5 | 0.1399 | 0.0056 | -0.1156 | 24.9821
-3 | 0.1996 | 0.00542 | -0.1165 | 36.8266
-2.5 | 0.2595 | 0.00524 | -0.1175 | 49.5229
-2 | 0.3193 | 0.00497 | -0.1185 | 64.2455
-1.5 | 0.3789 | 0.00475 | -0.1195 | 79.7684
-1 | 0.4388 | 0.00447 | -0.1206 | 98.1655
-0.5 | 0.4985 | 0.0044 | -0.1215 | 113.2955
0 | 0.5581 | 0.00444 | -0.1223 | 125.6982
0.5 | 0.6176 | 0.00448 | -0.1231 | 137.8571
1 | 0.6769 | 0.00453 | -0.1239 | 149.426
1.5 | 0.7359 | 0.00463 | -0.1246 | 158.9417
2 | 0.7945 | 0.00474 | -0.1253 | 167.616
2.5 | 0.8527 | 0.00488 | -0.1258 | 174.7336
3 | 0.9101 | 0.00508 | -0.1263 | 179.1535
3.5 | 0.9667 | 0.00532 | -0.1266 | 181.7105
4 | 1.0233 | 0.00554 | -0.127 | 184.7112
4.5 | 1.0755 | 0.00606 | -0.1266 | 177.4752
5 | 1.1196 | 0.00705 | -0.1249 | 158.8085
5.5 | 1.1674 | 0.00771 | -0.1238 | 151.4137
6 | 1.213 | 0.00842 | -0.1222 | 144.0618
6.5 | 1.2563 | 0.00914 | -0.1203 | 137.4508
7 | 1.2994 | 0.00976 | -0.1183 | 133.1352
7.5 | 1.3383 | 0.01043 | -0.1156 | 128.3126
8 | 1.3635 | 0.01108 | -0.1101 | 123.0596
8.5 | 1.3892 | 0.01196 | -0.1052 | 116.1538
9 | 1.4202 | 0.01279 | -0.1015 | 111.0399
9.5 | 1.4522 | 0.01365 | -0.0981 | 106.3883
10 | 1.4843 | 0.01458 | -0.095 | 101.8038
10.5 | 1.5167 | 0.01555 | -0.092 | 97.537
11 | 1.5465 | 0.01672 | -0.0889 | 92.494
11.5 | 1.5767 | 0.01793 | -0.086 | 87.9364
12 | 1.6043 | 0.01935 | -0.083 | 82.9096
12.5 | 1.6327 | 0.0208 | -0.0803 | 78.4952
13 | 1.6566 | 0.02261 | -0.0774 | 73.2685
13.5 | 1.6806 | 0.02453 | -0.0747 | 68.512

## 101. Re 8M Mach 0.25 (1)
BIGFOIL.COM POLAR EXPORT
NACA63-616 a=0.8
NACA63-616 a=0.8 |  |  |  | Cl Max: | 1.68 | at alpha= | 11.5 | deg
JavaFoil+Calcfoil stall+Eppler ext transition |  |  |  | L/D Max: | 157.27 | at alpha= | 4 | deg
Re: | 8000000 |  |  | Cd Min: | 0.00526 | at alpha= | -2.5 | deg
Mach: | 0.25 |  |  | Cl=0 at alpha= | -4.6905 | deg
|  |  |  | @ Cl=0.1, Cd= | 0.0065748
|  |  |  | @ Cl=0.4, Cd= | 0.0056041
|  |  |  | @ Cl=0.6, Cd= | 0.005777
alpha (deg) | Cl | Cd | Cm | Cl/Cd
-17.5 | -0.418 | 0.13905 | -0.048 | -3.009
-17 | -0.461 | 0.13094 | -0.05 | -3.518
-16.5 | -0.499 | 0.12312 | -0.051 | -4.049
-16 | -0.532 | 0.11476 | -0.052 | -4.635
-15.5 | -0.56 | 0.10941 | -0.053 | -5.12
-15 | -0.585 | 0.10004 | -0.056 | -5.846
-14.5 | -0.604 | 0.09229 | -0.058 | -6.543
-14 | -0.618 | 0.08447 | -0.061 | -7.313
-13.5 | -0.63 | 0.07318 | -0.067 | -8.609
-13 | -0.648 | 0.05446 | -0.076 | -11.902
-12.5 | -0.673 | 0.03239 | -0.086 | -20.781
-12 | -0.673 | 0.02415 | -0.09 | -27.859
-11.5 | -0.659 | 0.02045 | -0.092 | -32.207
-11 | -0.639 | 0.01678 | -0.094 | -38.077
-10.5 | -0.611 | 0.01444 | -0.096 | -42.329
-10 | -0.58 | 0.01028 | -0.098 | -56.449
-9.5 | -0.56 | 0.00814 | -0.104 | -68.802
-9 | -0.511 | 0.00781 | -0.104 | -65.421
-8.5 | -0.457 | 0.00745 | -0.105 | -61.397
-8 | -0.401 | 0.00731 | -0.106 | -54.928
-7.5 | -0.343 | 0.00703 | -0.106 | -48.844
-7 | -0.284 | 0.00671 | -0.107 | -42.373
-6.5 | -0.224 | 0.00723 | -0.108 | -31.016
-6 | -0.163 | 0.0071 | -0.108 | -22.943
-5.5 | -0.101 | 0.00698 | -0.109 | -14.484
-5 | -0.039 | 0.00686 | -0.11 | -5.623
-4.5 | 0.024 | 0.00679 | -0.11 | 3.588
-4 | 0.088 | 0.00663 | -0.111 | 13.206
-3.5 | 0.151 | 0.00634 | -0.111 | 23.791
-3 | 0.214 | 0.00544 | -0.112 | 39.431
-2.5 | 0.279 | 0.00526 | -0.113 | 52.978
-2 | 0.342 | 0.00574 | -0.113 | 59.634
-1.5 | 0.406 | 0.00559 | -0.114 | 72.484
-1 | 0.469 | 0.00562 | -0.115 | 83.396
-0.5 | 0.532 | 0.00571 | -0.115 | 93.27
0 | 0.596 | 0.00577 | -0.116 | 103.234
0.5 | 0.659 | 0.00588 | -0.116 | 112.087
1 | 0.722 | 0.006 | -0.117 | 120.317
1.5 | 0.785 | 0.00613 | -0.118 | 128.047
2 | 0.848 | 0.0063 | -0.118 | 134.565
2.5 | 0.907 | 0.00652 | -0.119 | 138.962
3 | 0.969 | 0.00678 | -0.119 | 142.899
3.5 | 1.031 | 0.00713 | -0.12 | 144.647
4 | 1.089 | 0.00692 | -0.12 | 157.27
4.5 | 1.146 | 0.00811 | -0.12 | 141.374
5 | 1.203 | 0.00864 | -0.121 | 139.274
5.5 | 1.258 | 0.00932 | -0.121 | 134.948
6 | 1.311 | 0.01037 | -0.121 | 126.458
6.5 | 1.363 | 0.01133 | -0.121 | 120.261
7 | 1.414 | 0.01214 | -0.122 | 116.418
7.5 | 1.46 | 0.0137 | -0.122 | 106.569
8 | 1.504 | 0.01441 | -0.122 | 104.38
8.5 | 1.546 | 0.01518 | -0.122 | 101.808
9 | 1.583 | 0.01601 | -0.123 | 98.873
9.5 | 1.617 | 0.01682 | -0.123 | 96.154
10 | 1.643 | 0.01774 | -0.123 | 92.63
10.5 | 1.662 | 0.01861 | -0.124 | 89.322
11 | 1.675 | 0.01971 | -0.124 | 84.976
11.5 | 1.68 | 0.02081 | -0.124 | 80.737
12 | 1.677 | 0.02208 | -0.124 | 75.965
12.5 | 1.667 | 0.02345 | -0.124 | 71.073
13 | 1.642 | 0.02491 | -0.125 | 65.912
13.5 | 1.606 | 0.02644 | -0.125 | 60.726
14 | 1.559 | 0.02846 | -0.125 | 54.789
14.5 | 1.501 | 0.03108 | -0.125 | 48.284
15 | 1.433 | 0.03407 | -0.124 | 42.047
15.5 | 1.358 | 0.03659 | -0.124 | 37.101
16 | 1.273 | 0.04054 | -0.123 | 31.402
16.5 | 1.181 | 0.04571 | -0.122 | 25.827

## 102. Re 8M Mach 0.25 (2)
BIGFOIL.COM POLAR EXPORT
NACA63-616 a=0.8
NACA63-616 a=0.8 |  |  |  | Cl Max: | 1.8158 | at alpha= | 19 | deg
XFOIL ncrit=9 |  |  |  | L/D Max: | 187.766 | at alpha= | 4 | deg
Re: | 8000000 |  |  | Cd Min: | 0.17294 | at alpha= | -20 | deg
Mach: | 0.25 |  |  | Cl=0 at alpha= | -4.6578 | deg
|  |  |  | @ Cl=0.1, Cd= | 0.005833
|  |  |  | @ Cl=0.4, Cd= | 0.0047564
|  |  |  | @ Cl=0.6, Cd= | 0.0045086
alpha (deg) | Cl | Cd | Cm | Cl/Cd
-20 | -0.5646 | 0.17294 | -0.0346 | -3.2647
-19.5 | -0.597 | 0.15513 | -0.0452 | -3.8484
-19 | -0.9515 | 0.0844 | -0.0941 | -11.2737
-18.5 | -1.0314 | 0.06583 | -0.1077 | -15.6676
-18 | -1.0738 | 0.05391 | -0.1156 | -19.9184
-17.5 | -1.1012 | 0.04479 | -0.1209 | -24.5858
-17 | -1.1122 | 0.03818 | -0.1238 | -29.1304
-16.5 | -1.1253 | 0.03223 | -0.1253 | -34.9147
-16 | -1.1243 | 0.02777 | -0.1256 | -40.4861
-15.5 | -1.12 | 0.02396 | -0.1248 | -46.7446
-15 | -1.1115 | 0.02075 | -0.1233 | -53.5663
-14.5 | -1.101 | 0.01814 | -0.1207 | -60.6946
-14 | -1.0932 | 0.016 | -0.1168 | -68.325
-13.5 | -1.0548 | 0.01448 | -0.1149 | -72.8453
-13 | -1.0072 | 0.01326 | -0.1135 | -75.9578
-12.5 | -0.9549 | 0.01226 | -0.1126 | -77.8874
-12 | -0.9009 | 0.01126 | -0.1119 | -80.0089
-11.5 | -0.847 | 0.01009 | -0.1114 | -83.9445
-11 | -0.7863 | 0.00962 | -0.1112 | -81.736
-10.5 | -0.7254 | 0.00917 | -0.1112 | -79.1058
-10 | -0.6642 | 0.00873 | -0.1113 | -76.0825
-9.5 | -0.6025 | 0.00835 | -0.1115 | -72.1557
-9 | -0.5404 | 0.00804 | -0.1118 | -67.2139
-8 | -0.4163 | 0.00742 | -0.1126 | -56.1051
-7.5 | -0.3541 | 0.00714 | -0.1132 | -49.5938
-7 | -0.2918 | 0.00693 | -0.1138 | -42.1068
-6.5 | -0.2295 | 0.00672 | -0.1144 | -34.1518
-6 | -0.1672 | 0.00649 | -0.1151 | -25.7627
-5.5 | -0.1049 | 0.00634 | -0.1158 | -16.5457
-5 | -0.0427 | 0.00618 | -0.1166 | -6.9094
-4.5 | 0.0197 | 0.00601 | -0.1174 | 3.2779
-4 | 0.0818 | 0.00588 | -0.1182 | 13.9116
-3.5 | 0.1438 | 0.00572 | -0.1191 | 25.1399
-3 | 0.2059 | 0.00549 | -0.12 | 37.5046
-2.5 | 0.2678 | 0.00531 | -0.1209 | 50.4331
-2 | 0.3298 | 0.00505 | -0.122 | 65.3069
-1.5 | 0.3917 | 0.00479 | -0.123 | 81.7745
-1 | 0.4534 | 0.00454 | -0.1241 | 99.8678
-0.5 | 0.5155 | 0.00445 | -0.1251 | 115.8427
0 | 0.5772 | 0.00449 | -0.1259 | 128.5523
0.5 | 0.6386 | 0.00454 | -0.1267 | 140.6608
1 | 0.7001 | 0.0046 | -0.1275 | 152.1957
1.5 | 0.7614 | 0.00469 | -0.1282 | 162.3454
2 | 0.8221 | 0.0048 | -0.1289 | 171.2708
2.5 | 0.8824 | 0.00495 | -0.1294 | 178.2626
3 | 0.9419 | 0.00516 | -0.1298 | 182.5388
3.5 | 1.0004 | 0.00541 | -0.13 | 184.9168
4 | 1.059 | 0.00564 | -0.1302 | 187.766
4.5 | 1.1127 | 0.00616 | -0.1296 | 180.6331
5 | 1.1567 | 0.00717 | -0.1273 | 161.325
5.5 | 1.2029 | 0.00795 | -0.1254 | 151.3082
6 | 1.2468 | 0.00872 | -0.123 | 142.9817
6.5 | 1.2869 | 0.0095 | -0.1198 | 135.4632
7 | 1.3175 | 0.01018 | -0.1148 | 129.4204
7.5 | 1.3432 | 0.01102 | -0.1091 | 121.8875
8 | 1.3709 | 0.01202 | -0.1042 | 114.0516
8.5 | 1.3989 | 0.01313 | -0.0996 | 106.5423
9 | 1.431 | 0.01419 | -0.0958 | 100.8457
9.5 | 1.4637 | 0.01529 | -0.0923 | 95.7292
10 | 1.4954 | 0.01654 | -0.0888 | 90.4111
10.5 | 1.5266 | 0.01788 | -0.0855 | 85.3803
11 | 1.5568 | 0.01938 | -0.0822 | 80.3302
11.5 | 1.584 | 0.02115 | -0.0788 | 74.8936
12 | 1.6126 | 0.02295 | -0.0758 | 70.2658
12.5 | 1.6371 | 0.02516 | -0.0728 | 65.0676
13 | 1.661 | 0.02757 | -0.0699 | 60.2466
13.5 | 1.6854 | 0.0301 | -0.0674 | 55.9934
14 | 1.7053 | 0.03273 | -0.0647 | 52.102
14.5 | 1.7242 | 0.03604 | -0.0625 | 47.8413
15 | 1.7431 | 0.03955 | -0.0606 | 44.0733
15.5 | 1.7588 | 0.04348 | -0.0589 | 40.4508
16 | 1.7725 | 0.0478 | -0.0575 | 37.0816
16.5 | 1.7856 | 0.05237 | -0.0564 | 34.0959
17 | 1.7963 | 0.05737 | -0.0557 | 31.3108
17.5 | 1.8035 | 0.06294 | -0.0553 | 28.6543
18 | 1.8073 | 0.06913 | -0.0553 | 26.1435
18.5 | 1.813 | 0.07534 | -0.0558 | 24.0642
19 | 1.8158 | 0.08204 | -0.0566 | 22.1331
19.5 | 1.8148 | 0.08946 | -0.058 | 20.2862
20 | 1.8085 | 0.09777 | -0.0601 | 18.4975

## 103. Re 8M Mach 0.50 (1)
BIGFOIL.COM POLAR EXPORT
NACA63-616 a=0.8
NACA63-616 a=0.8 |  |  |  | Cl Max: | 1.595 | at alpha= | 8.5 | deg
JavaFoil+Calcfoil stall+Eppler ext transition |  |  |  | L/D Max: | 153.643 | at alpha= | 2 | deg
Re: | 8000000 |  |  | Cd Min: | 0.00553 | at alpha= | -2 | deg
Mach: | 0.5 |  |  | Cl=0 at alpha= | -4.6929 | deg
|  |  |  | @ Cl=0.1, Cd= | 0.007056
|  |  |  | @ Cl=0.4, Cd= | 0.0056365
|  |  |  | @ Cl=0.6, Cd= | 0.0060985
alpha (deg) | Cl | Cd | Cm | Cl/Cd
-20 | -0.876 | 0.14911 | -0.062 | -5.875
-19.5 | -0.845 | 0.14537 | -0.06 | -5.811
-19 | -0.815 | 0.14075 | -0.059 | -5.787
-18.5 | -0.786 | 0.13797 | -0.059 | -5.699
-18 | -0.761 | 0.13443 | -0.062 | -5.664
-17.5 | -0.732 | 0.12844 | -0.061 | -5.699
-17 | -0.701 | 0.12582 | -0.059 | -5.572
-16.5 | -0.672 | 0.11884 | -0.058 | -5.653
-16 | -0.644 | 0.1146 | -0.058 | -5.617
-15.5 | -0.617 | 0.11182 | -0.061 | -5.518
-15 | -0.587 | 0.10932 | -0.059 | -5.371
-14.5 | -0.559 | 0.0983 | -0.059 | -5.688
-14 | -0.531 | 0.09306 | -0.061 | -5.708
-13.5 | -0.504 | 0.08585 | -0.063 | -5.872
-13 | -0.472 | 0.09391 | -0.057 | -5.03
-12.5 | -0.444 | 0.08781 | -0.057 | -5.057
-12 | -0.417 | 0.078 | -0.061 | -5.344
-11.5 | -0.39 | 0.07059 | -0.065 | -5.525
-11 | -0.367 | 0.05934 | -0.075 | -6.187
-10.5 | -0.33 | 0.07397 | -0.054 | -4.456
-10 | -0.302 | 0.06391 | -0.06 | -4.731
-9.5 | -0.274 | 0.06276 | -0.059 | -4.36
-9 | -0.384 | 0.05515 | -0.067 | -6.96
-8.5 | -0.435 | 0.01318 | -0.11 | -33.006
-8 | -0.399 | 0.00986 | -0.112 | -40.469
-7.5 | -0.351 | 0.00945 | -0.113 | -37.199
-7 | -0.308 | 0.00752 | -0.12 | -40.982
-6.5 | -0.245 | 0.008 | -0.12 | -30.665
-6 | -0.18 | 0.00764 | -0.121 | -23.487
-5.5 | -0.112 | 0.00748 | -0.122 | -14.952
-5 | -0.043 | 0.00735 | -0.122 | -5.826
-4.5 | 0.027 | 0.00717 | -0.123 | 3.78
-4 | 0.098 | 0.00706 | -0.124 | 13.839
-3.5 | 0.168 | 0.00692 | -0.125 | 24.35
-3 | 0.239 | 0.00656 | -0.125 | 36.492
-2.5 | 0.312 | 0.00557 | -0.126 | 55.93
-2 | 0.382 | 0.00553 | -0.127 | 69.204
-1.5 | 0.453 | 0.00595 | -0.127 | 76.198
-1 | 0.524 | 0.00599 | -0.128 | 87.588
-0.5 | 0.595 | 0.00609 | -0.129 | 97.72
0 | 0.666 | 0.00621 | -0.13 | 107.306
0.5 | 0.737 | 0.00636 | -0.13 | 115.74
1 | 0.807 | 0.0066 | -0.131 | 122.258
1.5 | 0.878 | 0.00682 | -0.132 | 128.814
2 | 0.944 | 0.00614 | -0.131 | 153.643
2.5 | 1.004 | 0.00727 | -0.132 | 138.135
3 | 1.071 | 0.00756 | -0.132 | 141.744
3.5 | 1.137 | 0.00807 | -0.133 | 140.867
4 | 1.202 | 0.00894 | -0.133 | 134.439
4.5 | 1.266 | 0.00969 | -0.133 | 130.542
5 | 1.327 | 0.01051 | -0.134 | 126.277
5.5 | 1.385 | 0.01187 | -0.134 | 116.621
6 | 1.439 | 0.01339 | -0.134 | 107.494
6.5 | 1.487 | 0.01632 | -0.134 | 91.112
7 | 1.534 | 0.01689 | -0.135 | 90.8
7.5 | 1.569 | 0.01813 | -0.135 | 86.532
8 | 1.591 | 0.0195 | -0.135 | 81.606
8.5 | 1.595 | 0.02102 | -0.135 | 75.851
9 | 1.566 | 0.02276 | -0.136 | 68.785
9.5 | 1.466 | 0.02534 | -0.136 | 57.86
10 | 0.973 | 0.02892 | -0.136 | 33.653
10.5 | 1.004 | 0.02966 | -0.136 | 33.838
11 | 1.027 | 0.03388 | -0.135 | 30.327
11.5 | 1.062 | 0.03277 | -0.136 | 32.396
12 | 1.084 | 0.03729 | -0.135 | 29.075
12.5 | 1.104 | 0.04314 | -0.134 | 25.588
13 | 1.122 | 0.04631 | -0.132 | 24.227
13.5 | 1.155 | 0.04907 | -0.133 | 23.538

## 104. Re 8M Mach 0.50 (2)
BIGFOIL.COM POLAR EXPORT
NACA63-616 a=0.8
NACA63-616 a=0.8 |  |  |  | Cl Max: | 1.6587 | at alpha= | 13.5 | deg
XFOIL ncrit=9 |  |  |  | L/D Max: | 195.505 | at alpha= | 3 | deg
Re: | 8000000 |  |  | Cd Min: | 0.19476 | at alpha= | 18.5 | deg
Mach: | 0.5 |  |  | Cl=0 at alpha= | -4.603 | deg
|  |  |  | @ Cl=0.1, Cd= | 0.0062458
|  |  |  | @ Cl=0.4, Cd= | 0.005315
|  |  |  | @ Cl=0.6, Cd= | 0.004813
alpha (deg) | Cl | Cd | Cm | Cl/Cd
-14.5 | -0.4915 | 0.09643 | -0.1048 | -5.097
-14 | -0.504 | 0.08639 | -0.1123 | -5.834
-13.5 | -0.5155 | 0.07685 | -0.1192 | -6.7079
-13 | -0.5296 | 0.06734 | -0.1257 | -7.8646
-12.5 | -0.5429 | 0.05779 | -0.132 | -9.3944
-12 | -0.5606 | 0.04836 | -0.1382 | -11.5922
-11.5 | -0.584 | 0.03958 | -0.1437 | -14.7549
-11 | -0.6106 | 0.03189 | -0.1472 | -19.1471
-10.5 | -0.6414 | 0.02505 | -0.1484 | -25.6048
-10 | -0.677 | 0.01909 | -0.1465 | -35.4636
-9.5 | -0.6997 | 0.01425 | -0.1428 | -49.1018
-9 | -0.6565 | 0.01125 | -0.1395 | -58.3556
-8.5 | -0.5855 | 0.01 | -0.1372 | -58.55
-8 | -0.51 | 0.00917 | -0.1355 | -55.6161
-7.5 | -0.4347 | 0.00841 | -0.1342 | -51.6885
-7 | -0.3586 | 0.0079 | -0.1334 | -45.3924
-6.5 | -0.2827 | 0.0075 | -0.1329 | -37.6933
-6 | -0.2072 | 0.00717 | -0.1327 | -28.8982
-5.5 | -0.1326 | 0.00688 | -0.1327 | -19.2733
-5 | -0.0586 | 0.00665 | -0.1329 | -8.812
-4.5 | 0.0152 | 0.00644 | -0.1333 | 2.3602
-4 | 0.0883 | 0.00627 | -0.1338 | 14.0829
-3.5 | 0.1608 | 0.00612 | -0.1345 | 26.2745
-3 | 0.2332 | 0.00588 | -0.1353 | 39.6599
-2.5 | 0.3049 | 0.00567 | -0.1363 | 53.7743
-2 | 0.3765 | 0.00542 | -0.1373 | 69.4649
-1.5 | 0.4481 | 0.0051 | -0.1385 | 87.8627
-1 | 0.519 | 0.00483 | -0.1397 | 107.4534
0 | 0.6617 | 0.0048 | -0.1415 | 137.8542
0.5 | 0.733 | 0.00482 | -0.1424 | 152.0747
1 | 0.8038 | 0.00491 | -0.1431 | 163.7067
1.5 | 0.8738 | 0.00506 | -0.1436 | 172.6877
2 | 0.9443 | 0.00518 | -0.144 | 182.2973
2.5 | 1.0145 | 0.00533 | -0.1443 | 190.3377
3 | 1.0831 | 0.00554 | -0.1442 | 195.5054
3.5 | 1.1481 | 0.0059 | -0.1433 | 194.5932
4 | 1.2133 | 0.00621 | -0.1423 | 195.3784
4.5 | 1.2737 | 0.00666 | -0.1402 | 191.2462
5 | 1.306 | 0.00767 | -0.1334 | 170.2738
5.5 | 1.3123 | 0.00905 | -0.1223 | 145.0055
6 | 1.3295 | 0.01066 | -0.114 | 124.7186
6.5 | 1.3506 | 0.01241 | -0.1067 | 108.8316
7 | 1.3761 | 0.01424 | -0.1004 | 96.6362
7.5 | 1.401 | 0.01632 | -0.0944 | 85.8456
8 | 1.4189 | 0.01899 | -0.0882 | 74.7183
8.5 | 1.4396 | 0.02186 | -0.0829 | 65.8554
9 | 1.4672 | 0.02466 | -0.0785 | 59.4972
9.5 | 1.4974 | 0.02756 | -0.0747 | 54.3324
10 | 1.5286 | 0.03058 | -0.0711 | 49.9869
10.5 | 1.5558 | 0.03411 | -0.0676 | 45.6113
11 | 1.5832 | 0.03781 | -0.0643 | 41.8725
11.5 | 1.6063 | 0.0421 | -0.0613 | 38.1544
12 | 1.6291 | 0.04663 | -0.0585 | 34.9367
12.5 | 1.6452 | 0.05202 | -0.0561 | 31.6263
13 | 1.6585 | 0.05793 | -0.054 | 28.6294
13.5 | 1.6587 | 0.06543 | -0.0527 | 25.3508
14 | 1.6442 | 0.0748 | -0.0527 | 21.9813
14.5 | 1.6202 | 0.0857 | -0.0543 | 18.9055
15.5 | 1.5573 | 0.11114 | -0.0623 | 14.0121
16.5 | 1.4965 | 0.13809 | -0.0753 | 10.8371
17 | 1.4702 | 0.15211 | -0.0837 | 9.6654
17.5 | 1.447 | 0.1662 | -0.0929 | 8.7064
18 | 1.4241 | 0.18056 | -0.103 | 7.8871
18.5 | 1.4051 | 0.19476 | -0.1133 | 7.2145

## 105. Re 10M Mach 0.00 (1)
BIGFOIL.COM POLAR EXPORT
NACA63-616 a=0.8
NACA63-616 a=0.8 |  |  |  | Cl Max: | 1.725 | at alpha= | 13 | deg
JavaFoil+Calcfoil stall+Eppler ext transition |  |  |  | L/D Max: | 142.048 | at alpha= | 3 | deg
Re: | 10000000 |  |  | Cd Min: | 0.00526 | at alpha= | -2.5 | deg
Mach: | 0 |  |  | Cl=0 at alpha= | -4.6967 | deg
|  |  |  | @ Cl=0.1, Cd= | 0.0063587
|  |  |  | @ Cl=0.4, Cd= | 0.0055943
|  |  |  | @ Cl=0.6, Cd= | 0.0056477
alpha (deg) | Cl | Cd | Cm | Cl/Cd
-19.5 | -0.676 | 0.1434 | -0.052 | -4.715
-19 | -0.689 | 0.13527 | -0.053 | -5.097
-18.5 | -0.701 | 0.13002 | -0.054 | -5.39
-18 | -0.711 | 0.12361 | -0.054 | -5.75
-17.5 | -0.722 | 0.1127 | -0.057 | -6.407
-17 | -0.73 | 0.10484 | -0.059 | -6.964
-16.5 | -0.737 | 0.09569 | -0.062 | -7.706
-16 | -0.744 | 0.0855 | -0.065 | -8.705
-15.5 | -0.754 | 0.07113 | -0.07 | -10.606
-15 | -0.77 | 0.05255 | -0.076 | -14.661
-14.5 | -0.778 | 0.04012 | -0.08 | -19.398
-14 | -0.774 | 0.03408 | -0.082 | -22.707
-13.5 | -0.773 | 0.02548 | -0.086 | -30.33
-13 | -0.76 | 0.02149 | -0.088 | -35.351
-12.5 | -0.741 | 0.0184 | -0.089 | -40.29
-12 | -0.718 | 0.01607 | -0.091 | -44.656
-11.5 | -0.689 | 0.01419 | -0.092 | -48.575
-11 | -0.667 | 0.01126 | -0.095 | -59.271
-10.5 | -0.646 | 0.00807 | -0.099 | -79.997
-10 | -0.6 | 0.00788 | -0.1 | -76.21
-9.5 | -0.552 | 0.00747 | -0.1 | -73.935
-9 | -0.502 | 0.00725 | -0.101 | -69.219
-8.5 | -0.447 | 0.00702 | -0.102 | -63.736
-8 | -0.392 | 0.00686 | -0.102 | -57.084
-7.5 | -0.335 | 0.00662 | -0.103 | -50.57
-7 | -0.277 | 0.00639 | -0.104 | -43.299
-6.5 | -0.218 | 0.00691 | -0.104 | -31.523
-6 | -0.158 | 0.00558 | -0.105 | -28.354
-5.5 | -0.098 | 0.00558 | -0.105 | -17.563
-5 | -0.037 | 0.00557 | -0.106 | -6.71
-4.5 | 0.024 | 0.00556 | -0.107 | 4.246
-4 | 0.085 | 0.00643 | -0.107 | 13.191
-3.5 | 0.146 | 0.00614 | -0.108 | 23.816
-3 | 0.208 | 0.00538 | -0.109 | 38.62
-2.5 | 0.27 | 0.00526 | -0.109 | 51.334
-2 | 0.331 | 0.00567 | -0.11 | 58.401
-1.5 | 0.393 | 0.0056 | -0.11 | 70.1
-1 | 0.454 | 0.00555 | -0.111 | 81.879
-0.5 | 0.515 | 0.00553 | -0.112 | 93.164
0 | 0.577 | 0.00561 | -0.112 | 102.813
0.5 | 0.638 | 0.00571 | -0.113 | 111.755
1 | 0.699 | 0.00581 | -0.113 | 120.369
1.5 | 0.76 | 0.00598 | -0.114 | 127.166
2 | 0.821 | 0.00614 | -0.114 | 133.878
2.5 | 0.878 | 0.00633 | -0.115 | 138.824
3 | 0.939 | 0.00661 | -0.116 | 142.048
3.5 | 0.999 | 0.00712 | -0.116 | 140.261
4 | 1.059 | 0.00763 | -0.117 | 138.701
4.5 | 1.118 | 0.00808 | -0.117 | 138.34
5 | 1.17 | 0.00837 | -0.117 | 139.815
5.5 | 1.223 | 0.00908 | -0.117 | 134.728
6 | 1.276 | 0.00985 | -0.118 | 129.486
6.5 | 1.327 | 0.01057 | -0.118 | 125.605
7 | 1.378 | 0.01113 | -0.118 | 123.852
7.5 | 1.425 | 0.01241 | -0.118 | 114.853
8 | 1.471 | 0.01298 | -0.119 | 113.324
8.5 | 1.514 | 0.01363 | -0.119 | 111.088
9 | 1.555 | 0.01425 | -0.119 | 109.145
9.5 | 1.593 | 0.01493 | -0.12 | 106.736
10 | 1.626 | 0.01559 | -0.12 | 104.304
10.5 | 1.655 | 0.01634 | -0.12 | 101.254
11 | 1.679 | 0.01711 | -0.12 | 98.114
11.5 | 1.698 | 0.01798 | -0.121 | 94.424
12 | 1.713 | 0.01896 | -0.121 | 90.326
12.5 | 1.723 | 0.01991 | -0.121 | 86.535
13 | 1.725 | 0.02103 | -0.121 | 82.011
13.5 | 1.72 | 0.02214 | -0.122 | 77.712
14 | 1.71 | 0.02333 | -0.122 | 73.307
14.5 | 1.695 | 0.02476 | -0.122 | 68.434
15 | 1.674 | 0.02612 | -0.122 | 64.106
15.5 | 1.649 | 0.02769 | -0.122 | 59.557
16 | 1.619 | 0.02959 | -0.122 | 54.717
16.5 | 1.583 | 0.03204 | -0.122 | 49.411
17 | 1.545 | 0.03428 | -0.122 | 45.081
17.5 | 1.504 | 0.03691 | -0.121 | 40.742
18 | 1.461 | 0.03944 | -0.121 | 37.051

## 106. Re 10M Mach 0.00 (2)
BIGFOIL.COM POLAR EXPORT
NACA63-616 a=0.8
NACA63-616 a=0.8 |  |  |  | Cl Max: | 1.8953 | at alpha= | 20 | deg
XFOIL ncrit=9 |  |  |  | L/D Max: | 183.067 | at alpha= | 3.5 | deg
Re: | 10000000 |  |  | Cd Min: | 0.06686 | at alpha= | 20 | deg
Mach: | 0 |  |  | Cl=0 at alpha= | -4.6695 | deg
|  |  |  | @ Cl=0.1, Cd= | 0.0055691
|  |  |  | @ Cl=0.4, Cd= | 0.0046121
|  |  |  | @ Cl=0.6, Cd= | 0.0043627
alpha (deg) | Cl | Cd | Cm | Cl/Cd
-20 | -1.2872 | 0.04181 | -0.1082 | -30.7869
-19.5 | -1.2944 | 0.03623 | -0.1102 | -35.7273
-19 | -1.2933 | 0.03196 | -0.1111 | -40.4662
-18.5 | -1.2901 | 0.02806 | -0.1115 | -45.9765
-18 | -1.2828 | 0.02481 | -0.1112 | -51.705
-17.5 | -1.273 | 0.02193 | -0.1104 | -58.0483
-17 | -1.2585 | 0.01959 | -0.1091 | -64.242
-16.5 | -1.2496 | 0.01744 | -0.1066 | -71.6514
-16 | -1.2374 | 0.01589 | -0.1032 | -77.8729
-15.5 | -1.1988 | 0.01488 | -0.1022 | -80.5645
-15 | -1.1561 | 0.01393 | -0.1016 | -82.9935
-14.5 | -1.1102 | 0.01302 | -0.1013 | -85.2688
-14 | -1.0622 | 0.01219 | -0.1011 | -87.137
-13.5 | -1.0118 | 0.01145 | -0.1012 | -88.3668
-12.5 | -0.91 | 0.00973 | -0.1015 | -93.5252
-12 | -0.8552 | 0.00924 | -0.1019 | -92.5541
-11.5 | -0.7988 | 0.00889 | -0.1025 | -89.8538
-11 | -0.742 | 0.00857 | -0.1031 | -86.5811
-10.5 | -0.6851 | 0.0082 | -0.1037 | -83.5488
-10 | -0.6276 | 0.00787 | -0.1044 | -79.7459
-9.5 | -0.5697 | 0.00761 | -0.1051 | -74.862
-9 | -0.5114 | 0.00738 | -0.1058 | -69.2954
-8.5 | -0.4529 | 0.00715 | -0.1066 | -63.3427
-8 | -0.3943 | 0.0069 | -0.1074 | -57.1449
-7.5 | -0.3356 | 0.00668 | -0.1082 | -50.2395
-7 | -0.2765 | 0.00649 | -0.109 | -42.604
-6.5 | -0.2173 | 0.00632 | -0.1098 | -34.3829
-6 | -0.1581 | 0.00616 | -0.1107 | -25.6656
-5.5 | -0.0987 | 0.006 | -0.1115 | -16.45
-5 | -0.0392 | 0.00587 | -0.1124 | -6.678
-4.5 | 0.0201 | 0.00575 | -0.1132 | 3.4957
-4 | 0.0798 | 0.00562 | -0.1141 | 14.1993
-3.5 | 0.1393 | 0.00547 | -0.115 | 25.4662
-3 | 0.1987 | 0.00529 | -0.116 | 37.5614
-2.5 | 0.2583 | 0.00512 | -0.1169 | 50.4492
-2 | 0.3177 | 0.00493 | -0.1179 | 64.4422
-1.5 | 0.3773 | 0.0047 | -0.1189 | 80.2766
-1 | 0.4367 | 0.00447 | -0.1199 | 97.6957
-0.5 | 0.496 | 0.00433 | -0.1209 | 114.5497
0 | 0.5553 | 0.00434 | -0.1217 | 127.9493
0.5 | 0.6145 | 0.00437 | -0.1226 | 140.6178
1 | 0.6734 | 0.00442 | -0.1234 | 152.3529
1.5 | 0.732 | 0.00452 | -0.1241 | 161.9469
2 | 0.7902 | 0.00465 | -0.1247 | 169.9355
2.5 | 0.8479 | 0.00481 | -0.1253 | 176.2786
3 | 0.9043 | 0.00505 | -0.1257 | 179.0693
3.5 | 0.9611 | 0.00525 | -0.1262 | 183.0667
4 | 1.0163 | 0.00556 | -0.1264 | 182.7878
4.5 | 1.0649 | 0.0063 | -0.1255 | 169.0317
5 | 1.1117 | 0.00711 | -0.1243 | 156.3572
5.5 | 1.1604 | 0.0077 | -0.1234 | 150.7013
6 | 1.2069 | 0.00835 | -0.1222 | 144.5389
6.5 | 1.2534 | 0.00892 | -0.1209 | 140.5157
7 | 1.2982 | 0.00949 | -0.1193 | 136.7966
7.5 | 1.3398 | 0.01011 | -0.1171 | 132.5223
8 | 1.3729 | 0.01074 | -0.1133 | 127.8305
8.5 | 1.399 | 0.01141 | -0.1083 | 122.6117
9 | 1.431 | 0.01209 | -0.1046 | 118.3623
9.5 | 1.4637 | 0.01284 | -0.1013 | 113.9953
10 | 1.4967 | 0.01363 | -0.0983 | 109.8092
10.5 | 1.528 | 0.01455 | -0.0951 | 105.0172
11 | 1.5606 | 0.01548 | -0.0923 | 100.814
11.5 | 1.5895 | 0.01665 | -0.0892 | 95.4655
12 | 1.6203 | 0.01778 | -0.0865 | 91.1305
12.5 | 1.6479 | 0.01914 | -0.0837 | 86.0972
13 | 1.6734 | 0.0207 | -0.0807 | 80.8406
13.5 | 1.6998 | 0.02229 | -0.0782 | 76.2584
14 | 1.7231 | 0.02417 | -0.0755 | 71.2909
14.5 | 1.7426 | 0.02608 | -0.0726 | 66.8175
15 | 1.765 | 0.02834 | -0.0705 | 62.2795
15.5 | 1.7857 | 0.03085 | -0.0685 | 57.8833
16 | 1.8032 | 0.03375 | -0.0665 | 53.4281
16.5 | 1.8194 | 0.03691 | -0.0648 | 49.2929
17 | 1.8368 | 0.04009 | -0.0634 | 45.8169
17.5 | 1.851 | 0.0437 | -0.0622 | 42.357
18 | 1.8615 | 0.04786 | -0.0612 | 38.8947
18.5 | 1.8702 | 0.05234 | -0.0604 | 35.7318
19 | 1.8793 | 0.05696 | -0.06 | 32.9933
19.5 | 1.8888 | 0.06166 | -0.0599 | 30.6325
20 | 1.8953 | 0.06686 | -0.0601 | 28.3473

## 107. Re 10M Mach 0.10 (1)
BIGFOIL.COM POLAR EXPORT
NACA63-616 a=0.8
NACA63-616 a=0.8 |  |  |  | Cl Max: | 1.718 | at alpha= | 12.5 | deg
JavaFoil+Calcfoil stall+Eppler ext transition |  |  |  | L/D Max: | 155.194 | at alpha= | 4.5 | deg
Re: | 10000000 |  |  | Cd Min: | 0.00526 | at alpha= | -2.5 | deg
Mach: | 0.1 |  |  | Cl=0 at alpha= | -4.6936 | deg
|  |  |  | @ Cl=0.1, Cd= | 0.0063543
|  |  |  | @ Cl=0.4, Cd= | 0.0056326
|  |  |  | @ Cl=0.6, Cd= | 0.0056592
alpha (deg) | Cl | Cd | Cm | Cl/Cd
-18.5 | -0.664 | 0.13188 | -0.053 | -5.037
-18 | -0.677 | 0.12698 | -0.053 | -5.33
-17.5 | -0.691 | 0.11592 | -0.056 | -5.963
-17 | -0.701 | 0.10901 | -0.057 | -6.432
-16.5 | -0.71 | 0.10115 | -0.059 | -7.022
-16 | -0.718 | 0.09189 | -0.062 | -7.819
-15.5 | -0.726 | 0.08128 | -0.066 | -8.934
-15 | -0.739 | 0.06523 | -0.072 | -11.327
-14.5 | -0.756 | 0.04658 | -0.078 | -16.228
-14 | -0.757 | 0.03808 | -0.081 | -19.885
-13.5 | -0.761 | 0.02734 | -0.086 | -27.849
-13 | -0.751 | 0.02267 | -0.088 | -33.151
-12.5 | -0.735 | 0.0193 | -0.089 | -38.09
-12 | -0.714 | 0.01662 | -0.091 | -42.932
-11.5 | -0.687 | 0.01471 | -0.092 | -46.669
-11 | -0.655 | 0.01318 | -0.094 | -49.671
-10.5 | -0.646 | 0.00816 | -0.099 | -79.147
-10 | -0.602 | 0.00791 | -0.1 | -76.01
-9.5 | -0.554 | 0.00752 | -0.101 | -73.664
-9 | -0.503 | 0.00727 | -0.101 | -69.225
-8.5 | -0.449 | 0.00704 | -0.102 | -63.752
-8 | -0.393 | 0.00691 | -0.103 | -56.902
-7.5 | -0.336 | 0.00663 | -0.103 | -50.673
-7 | -0.278 | 0.00644 | -0.104 | -43.114
-6.5 | -0.219 | 0.00692 | -0.105 | -31.601
-6 | -0.159 | 0.00558 | -0.105 | -28.455
-5.5 | -0.098 | 0.00559 | -0.106 | -17.63
-5 | -0.038 | 0.00557 | -0.107 | -6.742
-4.5 | 0.024 | 0.00556 | -0.107 | 4.264
-4 | 0.085 | 0.00641 | -0.108 | 13.307
-3.5 | 0.147 | 0.00618 | -0.108 | 23.782
-3 | 0.209 | 0.00538 | -0.109 | 38.803
-2.5 | 0.271 | 0.00526 | -0.11 | 51.531
-2 | 0.333 | 0.00568 | -0.11 | 58.617
-1.5 | 0.395 | 0.00564 | -0.111 | 70.027
-1 | 0.456 | 0.00555 | -0.112 | 82.186
-0.5 | 0.518 | 0.00557 | -0.112 | 93.016
0 | 0.58 | 0.00561 | -0.113 | 103.281
0.5 | 0.641 | 0.00576 | -0.113 | 111.39
1 | 0.703 | 0.00586 | -0.114 | 119.947
1.5 | 0.764 | 0.00599 | -0.114 | 127.647
2 | 0.826 | 0.00619 | -0.115 | 133.46
2.5 | 0.883 | 0.00634 | -0.116 | 139.237
3 | 0.943 | 0.00667 | -0.116 | 141.478
3.5 | 1.004 | 0.00715 | -0.117 | 140.344
4 | 1.064 | 0.00766 | -0.117 | 138.874
4.5 | 1.12 | 0.00721 | -0.117 | 155.194
5 | 1.175 | 0.00843 | -0.118 | 139.434
5.5 | 1.229 | 0.00915 | -0.118 | 134.27
6 | 1.281 | 0.00997 | -0.118 | 128.55
6.5 | 1.333 | 0.01067 | -0.118 | 124.982
7 | 1.384 | 0.01122 | -0.119 | 123.358
7.5 | 1.431 | 0.01252 | -0.119 | 114.248
8 | 1.476 | 0.01311 | -0.119 | 112.642
8.5 | 1.52 | 0.01378 | -0.12 | 110.31
9 | 1.56 | 0.01443 | -0.12 | 108.08
9.5 | 1.598 | 0.0151 | -0.12 | 105.797
10 | 1.63 | 0.01578 | -0.12 | 103.255
10.5 | 1.657 | 0.01657 | -0.121 | 100.018
11 | 1.68 | 0.0174 | -0.121 | 96.56
11.5 | 1.698 | 0.01833 | -0.121 | 92.617
12 | 1.71 | 0.01928 | -0.121 | 88.715
12.5 | 1.718 | 0.02039 | -0.122 | 84.257
13 | 1.717 | 0.02147 | -0.122 | 79.975
13.5 | 1.709 | 0.02258 | -0.122 | 75.666
14 | 1.694 | 0.02401 | -0.122 | 70.576
14.5 | 1.675 | 0.02539 | -0.122 | 65.976
15 | 1.65 | 0.02673 | -0.122 | 61.737
15.5 | 1.62 | 0.02864 | -0.123 | 56.542
16 | 1.584 | 0.03052 | -0.122 | 51.89
16.5 | 1.542 | 0.03316 | -0.122 | 46.505
17 | 1.498 | 0.03584 | -0.122 | 41.799
17.5 | 1.452 | 0.03819 | -0.122 | 38.014

## 108. Re 10M Mach 0.10 (2)
BIGFOIL.COM POLAR EXPORT
NACA63-616 a=0.8
NACA63-616 a=0.8 |  |  |  | Cl Max: | 1.8886 | at alpha= | 20 | deg
XFOIL ncrit=9 |  |  |  | L/D Max: | 183.878 | at alpha= | 3.5 | deg
Re: | 10000000 |  |  | Cd Min: | 0.07061 | at alpha= | 20 | deg
Mach: | 0.1 |  |  | Cl=0 at alpha= | -4.6678 | deg
|  |  |  | @ Cl=0.1, Cd= | 0.0055802
|  |  |  | @ Cl=0.4, Cd= | 0.004628
|  |  |  | @ Cl=0.6, Cd= | 0.0043708
alpha (deg) | Cl | Cd | Cm | Cl/Cd
-20 | -1.2495 | 0.04792 | -0.108 | -26.0747
-19.5 | -1.2647 | 0.04091 | -0.1112 | -30.9142
-19 | -1.2672 | 0.03583 | -0.1129 | -35.367
-18.5 | -1.2692 | 0.03118 | -0.1139 | -40.7056
-18 | -1.2655 | 0.02736 | -0.1141 | -46.2537
-17.5 | -1.2601 | 0.02395 | -0.1136 | -52.6138
-17 | -1.2478 | 0.02122 | -0.1126 | -58.803
-16.5 | -1.2356 | 0.01882 | -0.1109 | -65.6536
-16 | -1.2392 | 0.0166 | -0.1066 | -74.6506
-15.5 | -1.205 | 0.01543 | -0.1051 | -78.0946
-15 | -1.1628 | 0.01448 | -0.1042 | -80.3039
-14.5 | -1.1178 | 0.01352 | -0.1036 | -82.6775
-14 | -1.0703 | 0.01261 | -0.1032 | -84.8771
-13.5 | -1.0205 | 0.01176 | -0.103 | -86.7772
-13 | -0.969 | 0.01098 | -0.103 | -88.2514
-12.5 | -0.9187 | 0.00992 | -0.103 | -92.6109
-12 | -0.8635 | 0.00937 | -0.1033 | -92.1558
-11.5 | -0.8066 | 0.00899 | -0.1037 | -89.7219
-11 | -0.749 | 0.00867 | -0.1043 | -86.3899
-10.5 | -0.6914 | 0.00829 | -0.1048 | -83.4017
-10 | -0.6334 | 0.00794 | -0.1054 | -79.7733
-9.5 | -0.5749 | 0.00766 | -0.106 | -75.0522
-9 | -0.516 | 0.00742 | -0.1067 | -69.5418
-8.5 | -0.4569 | 0.00719 | -0.1074 | -63.5466
-8 | -0.3978 | 0.00694 | -0.1082 | -57.3199
-7.5 | -0.3385 | 0.00671 | -0.1089 | -50.4471
-7 | -0.2789 | 0.00652 | -0.1097 | -42.7761
-6.5 | -0.2192 | 0.00634 | -0.1105 | -34.5741
-6 | -0.1596 | 0.00618 | -0.1113 | -25.8252
-5.5 | -0.0997 | 0.00602 | -0.1122 | -16.5615
-5 | -0.0398 | 0.00588 | -0.113 | -6.7687
-4.5 | 0.0201 | 0.00577 | -0.1139 | 3.4835
-4 | 0.0801 | 0.00563 | -0.1148 | 14.2274
-3.5 | 0.14 | 0.00548 | -0.1157 | 25.5474
-3 | 0.1998 | 0.00531 | -0.1166 | 37.6271
-2.5 | 0.2599 | 0.00513 | -0.1175 | 50.6628
-2 | 0.3197 | 0.00495 | -0.1185 | 64.5859
-1 | 0.4394 | 0.00447 | -0.1206 | 98.2998
-0.5 | 0.499 | 0.00434 | -0.1215 | 114.977
0 | 0.5587 | 0.00435 | -0.1224 | 128.4368
0.5 | 0.6183 | 0.00438 | -0.1232 | 141.1644
1 | 0.6776 | 0.00443 | -0.124 | 152.9571
1.5 | 0.7366 | 0.00453 | -0.1247 | 162.6049
2 | 0.7952 | 0.00466 | -0.1254 | 170.6438
2.5 | 0.8533 | 0.00481 | -0.126 | 177.4012
3 | 0.91 | 0.00506 | -0.1264 | 179.8419
3.5 | 0.9672 | 0.00526 | -0.1268 | 183.8783
4 | 1.0227 | 0.00557 | -0.1269 | 183.6086
4.5 | 1.0719 | 0.0063 | -0.1261 | 170.1429
5 | 1.1183 | 0.00714 | -0.1248 | 156.6246
5.5 | 1.1671 | 0.00774 | -0.1238 | 150.7881
6 | 1.2134 | 0.0084 | -0.1224 | 144.4524
6.5 | 1.2598 | 0.00898 | -0.1209 | 140.2895
7 | 1.3042 | 0.00956 | -0.1192 | 136.4226
7.5 | 1.3449 | 0.0102 | -0.1167 | 131.8529
8 | 1.3724 | 0.01085 | -0.1117 | 126.4885
8.5 | 1.4001 | 0.01158 | -0.107 | 120.9067
9 | 1.4324 | 0.01231 | -0.1034 | 116.3607
9.5 | 1.4657 | 0.01308 | -0.1001 | 112.0566
10 | 1.4992 | 0.01391 | -0.0971 | 107.7786
10.5 | 1.5305 | 0.01489 | -0.0939 | 102.7871
11 | 1.5628 | 0.01588 | -0.091 | 98.4131
11.5 | 1.5913 | 0.01713 | -0.0878 | 92.8955
12 | 1.6215 | 0.01835 | -0.085 | 88.3651
12.5 | 1.6483 | 0.01983 | -0.082 | 83.1215
13 | 1.6745 | 0.02145 | -0.0791 | 78.0653
13.5 | 1.7002 | 0.02318 | -0.0765 | 73.3477
14 | 1.7232 | 0.02521 | -0.0738 | 68.3538
14.5 | 1.7437 | 0.02717 | -0.071 | 64.1774
15 | 1.7664 | 0.02953 | -0.0689 | 59.8171
15.5 | 1.7857 | 0.03229 | -0.0668 | 55.302
16 | 1.8015 | 0.03549 | -0.0649 | 50.7608
16.5 | 1.8185 | 0.03874 | -0.0633 | 46.9411
17 | 1.8349 | 0.04216 | -0.0619 | 43.5223
17.5 | 1.8485 | 0.04601 | -0.0608 | 40.176
18 | 1.8572 | 0.05051 | -0.0598 | 36.769
18.5 | 1.8653 | 0.05529 | -0.0592 | 33.7367
19 | 1.8751 | 0.06002 | -0.059 | 31.2413
19.5 | 1.8832 | 0.06507 | -0.059 | 28.9411
20 | 1.8886 | 0.07061 | -0.0594 | 26.7469

## 109. Re 10M Mach 0.25 (1)
BIGFOIL.COM POLAR EXPORT
NACA63-616 a=0.8
NACA63-616 a=0.8 |  |  |  | Cl Max: | 1.682 | at alpha= | 11.5 | deg
JavaFoil+Calcfoil stall+Eppler ext transition |  |  |  | L/D Max: | 152.947 | at alpha= | 4 | deg
Re: | 10000000 |  |  | Cd Min: | 0.00531 | at alpha= | -2.5 | deg
Mach: | 0.25 |  |  | Cl=0 at alpha= | -4.6905 | deg
|  |  |  | @ Cl=0.1, Cd= | 0.0057195
|  |  |  | @ Cl=0.4, Cd= | 0.0056847
|  |  |  | @ Cl=0.6, Cd= | 0.0057357
alpha (deg) | Cl | Cd | Cm | Cl/Cd
-17.5 | -0.419 | 0.13676 | -0.049 | -3.061
-17 | -0.461 | 0.12898 | -0.05 | -3.573
-16.5 | -0.499 | 0.11946 | -0.052 | -4.178
-16 | -0.532 | 0.11298 | -0.053 | -4.713
-15.5 | -0.561 | 0.10803 | -0.054 | -5.191
-15 | -0.585 | 0.09866 | -0.056 | -5.934
-14.5 | -0.605 | 0.09019 | -0.059 | -6.71
-14 | -0.62 | 0.08179 | -0.063 | -7.578
-13.5 | -0.636 | 0.06765 | -0.07 | -9.4
-13 | -0.664 | 0.04362 | -0.081 | -15.22
-12.5 | -0.679 | 0.0291 | -0.088 | -23.328
-12 | -0.677 | 0.02231 | -0.091 | -30.325
-11.5 | -0.661 | 0.0191 | -0.093 | -34.629
-11 | -0.641 | 0.01582 | -0.095 | -40.537
-10.5 | -0.613 | 0.01367 | -0.096 | -44.828
-10 | -0.605 | 0.00828 | -0.103 | -73.059
-9.5 | -0.56 | 0.00788 | -0.104 | -71.076
-9 | -0.511 | 0.00756 | -0.104 | -67.614
-8.5 | -0.457 | 0.00728 | -0.105 | -62.83
-8 | -0.401 | 0.0071 | -0.106 | -56.533
-7.5 | -0.343 | 0.00683 | -0.106 | -50.308
-7 | -0.284 | 0.00658 | -0.107 | -43.197
-6.5 | -0.224 | 0.00704 | -0.108 | -31.846
-6 | -0.163 | 0.00563 | -0.108 | -28.948
-5.5 | -0.101 | 0.00563 | -0.109 | -17.959
-5 | -0.039 | 0.00561 | -0.11 | -6.871
-4.5 | 0.024 | 0.00559 | -0.11 | 4.353
-4 | 0.088 | 0.00555 | -0.111 | 15.765
-3.5 | 0.151 | 0.00644 | -0.111 | 23.431
-3 | 0.214 | 0.00545 | -0.112 | 39.34
-2.5 | 0.279 | 0.00531 | -0.113 | 52.438
-2 | 0.342 | 0.00573 | -0.113 | 59.731
-1.5 | 0.406 | 0.00568 | -0.114 | 71.375
-1 | 0.469 | 0.00562 | -0.115 | 83.399
-0.5 | 0.532 | 0.00565 | -0.115 | 94.259
0 | 0.596 | 0.00573 | -0.116 | 103.955
0.5 | 0.659 | 0.00582 | -0.116 | 113.179
1 | 0.722 | 0.00593 | -0.117 | 121.841
1.5 | 0.785 | 0.00608 | -0.118 | 129.163
2 | 0.848 | 0.00631 | -0.118 | 134.547
2.5 | 0.907 | 0.00653 | -0.119 | 138.945
3 | 0.969 | 0.0068 | -0.119 | 142.448
3.5 | 1.031 | 0.0074 | -0.12 | 139.261
4 | 1.089 | 0.00712 | -0.12 | 152.947
4.5 | 1.146 | 0.00822 | -0.12 | 139.441
5 | 1.203 | 0.00879 | -0.121 | 136.875
5.5 | 1.258 | 0.00959 | -0.121 | 131.214
6 | 1.312 | 0.01049 | -0.121 | 125.084
6.5 | 1.364 | 0.01121 | -0.121 | 121.641
7 | 1.415 | 0.01185 | -0.122 | 119.416
7.5 | 1.461 | 0.01327 | -0.122 | 110.151
8 | 1.506 | 0.01392 | -0.122 | 108.198
8.5 | 1.547 | 0.01463 | -0.123 | 105.772
9 | 1.585 | 0.01543 | -0.123 | 102.725
9.5 | 1.619 | 0.01618 | -0.123 | 100.075
10 | 1.645 | 0.01708 | -0.123 | 96.282
10.5 | 1.664 | 0.01793 | -0.124 | 92.813
11 | 1.676 | 0.01899 | -0.124 | 88.284
11.5 | 1.682 | 0.02007 | -0.124 | 83.794
12 | 1.679 | 0.0213 | -0.124 | 78.844
12.5 | 1.669 | 0.02261 | -0.125 | 73.805
13 | 1.644 | 0.02394 | -0.125 | 68.652
13.5 | 1.607 | 0.02553 | -0.125 | 62.97
14 | 1.561 | 0.02727 | -0.125 | 57.262
14.5 | 1.504 | 0.0296 | -0.125 | 50.826
15 | 1.436 | 0.0324 | -0.125 | 44.332
15.5 | 1.36 | 0.0352 | -0.124 | 38.64
16 | 1.276 | 0.03901 | -0.124 | 32.705
16.5 | 1.185 | 0.04325 | -0.123 | 27.387

## 110. Re 10M Mach 0.25 (2)
BIGFOIL.COM POLAR EXPORT
NACA63-616 a=0.8
NACA63-616 a=0.8 |  |  |  | Cl Max: | 1.8413 | at alpha= | 19 | deg
XFOIL ncrit=9 |  |  |  | L/D Max: | 187.121 | at alpha= | 3.5 | deg
Re: | 10000000 |  |  | Cd Min: | 0.1662 | at alpha= | -20 | deg
Mach: | 0.25 |  |  | Cl=0 at alpha= | -4.657 | deg
|  |  |  | @ Cl=0.1, Cd= | 0.0056762
|  |  |  | @ Cl=0.4, Cd= | 0.0047461
|  |  |  | @ Cl=0.6, Cd= | 0.0044144
alpha (deg) | Cl | Cd | Cm | Cl/Cd
-20 | -0.5927 | 0.1662 | -0.0381 | -3.5662
-19.5 | -0.9516 | 0.09234 | -0.0887 | -10.3054
-19 | -1.0394 | 0.07218 | -0.1038 | -14.4001
-18.5 | -1.0929 | 0.05839 | -0.1134 | -18.7172
-18 | -1.1226 | 0.04858 | -0.1195 | -23.1083
-17.5 | -1.1449 | 0.04057 | -0.1236 | -28.2204
-17 | -1.1538 | 0.03466 | -0.1255 | -33.2891
-16.5 | -1.1624 | 0.02932 | -0.1264 | -39.6453
-16 | -1.1589 | 0.02534 | -0.126 | -45.734
-15.5 | -1.1508 | 0.02195 | -0.1247 | -52.4282
-15 | -1.1426 | 0.01897 | -0.1226 | -60.2319
-14.5 | -1.146 | 0.01645 | -0.1182 | -69.6657
-14 | -1.1096 | 0.01502 | -0.116 | -73.8748
-13.5 | -1.0632 | 0.01386 | -0.1145 | -76.71
-13 | -1.0126 | 0.01283 | -0.1133 | -78.9244
-12.5 | -0.9592 | 0.01186 | -0.1124 | -80.8769
-12 | -0.9033 | 0.011 | -0.1118 | -82.1182
-11.5 | -0.8497 | 0.00975 | -0.1112 | -87.1487
-11 | -0.7896 | 0.00918 | -0.1111 | -86.0131
-10.5 | -0.7278 | 0.0088 | -0.1111 | -82.7045
-10 | -0.6662 | 0.00839 | -0.1113 | -79.4041
-9.5 | -0.6043 | 0.008 | -0.1115 | -75.5375
-9 | -0.5421 | 0.00769 | -0.1118 | -70.4941
-8.5 | -0.4797 | 0.00742 | -0.1122 | -64.6496
-8 | -0.4172 | 0.00718 | -0.1127 | -58.1058
-7.5 | -0.3549 | 0.0069 | -0.1132 | -51.4348
-7 | -0.2926 | 0.00667 | -0.1138 | -43.8681
-6.5 | -0.23 | 0.00648 | -0.1144 | -35.4938
-6 | -0.1676 | 0.00628 | -0.1151 | -26.6879
-5.5 | -0.1052 | 0.00614 | -0.1159 | -17.1336
-5 | -0.0428 | 0.00596 | -0.1166 | -7.1812
-4.5 | 0.0196 | 0.00584 | -0.1174 | 3.3562
-4 | 0.0818 | 0.00572 | -0.1183 | 14.3007
-3.5 | 0.1441 | 0.00557 | -0.1191 | 25.8707
-3 | 0.2062 | 0.00538 | -0.1201 | 38.3271
-2.5 | 0.2683 | 0.00521 | -0.121 | 51.4971
-2 | 0.3304 | 0.005 | -0.122 | 66.08
-1.5 | 0.3922 | 0.00478 | -0.1231 | 82.0502
-1 | 0.4544 | 0.00451 | -0.1242 | 100.7539
-0.5 | 0.5162 | 0.00438 | -0.1252 | 117.8539
0 | 0.5779 | 0.0044 | -0.126 | 131.3409
0.5 | 0.6395 | 0.00444 | -0.1269 | 144.0315
1 | 0.7011 | 0.00447 | -0.1277 | 156.8456
1.5 | 0.7622 | 0.00458 | -0.1284 | 166.4192
2 | 0.823 | 0.00471 | -0.129 | 174.7346
2.5 | 0.8832 | 0.00487 | -0.1296 | 181.3552
3 | 0.942 | 0.00512 | -0.1299 | 183.9844
3.5 | 1.0011 | 0.00535 | -0.1302 | 187.1215
4 | 1.0584 | 0.00566 | -0.1302 | 186.9965
4.5 | 1.1092 | 0.00636 | -0.1291 | 174.4025
5 | 1.1544 | 0.0073 | -0.127 | 158.137
5.5 | 1.2026 | 0.00797 | -0.1254 | 150.8908
6 | 1.2476 | 0.00869 | -0.1231 | 143.5673
6.5 | 1.2912 | 0.00935 | -0.1206 | 138.0963
7 | 1.3277 | 0.00996 | -0.1166 | 133.3032
7.5 | 1.3515 | 0.01076 | -0.1105 | 125.6041
8 | 1.3794 | 0.01169 | -0.1055 | 117.9983
8.5 | 1.4097 | 0.01268 | -0.1011 | 111.1751
9 | 1.4435 | 0.01362 | -0.0975 | 105.9838
9.5 | 1.4771 | 0.01466 | -0.094 | 100.7572
10 | 1.5109 | 0.01575 | -0.0907 | 95.9302
10.5 | 1.543 | 0.017 | -0.0873 | 90.7647
11 | 1.5732 | 0.01844 | -0.0839 | 85.3145
11.5 | 1.6026 | 0.02002 | -0.0806 | 80.05
12.5 | 1.6556 | 0.02387 | -0.0742 | 69.359
13 | 1.6823 | 0.02602 | -0.0714 | 64.6541
13.5 | 1.7048 | 0.0286 | -0.0686 | 59.6084
14 | 1.7269 | 0.03137 | -0.066 | 55.0494
15 | 1.7638 | 0.0376 | -0.0612 | 46.9096
15.5 | 1.7819 | 0.04123 | -0.0594 | 43.2185
16 | 1.7974 | 0.04528 | -0.0578 | 39.6952
16.5 | 1.8094 | 0.04985 | -0.0566 | 36.2969
17 | 1.8202 | 0.05471 | -0.0556 | 33.27
17.5 | 1.8292 | 0.06001 | -0.055 | 30.4816
18 | 1.8366 | 0.06565 | -0.0548 | 27.9756
18.5 | 1.8408 | 0.07189 | -0.0551 | 25.6058
19 | 1.8413 | 0.07877 | -0.0558 | 23.3757
19.5 | 1.8394 | 0.08622 | -0.057 | 21.3338
20 | 1.8398 | 0.09351 | -0.0586 | 19.6749

## 111. Re 10M Mach 0.50 (1)
BIGFOIL.COM POLAR EXPORT
NACA63-616 a=0.8
NACA63-616 a=0.8 |  |  |  | Cl Max: | 1.596 | at alpha= | 8.5 | deg
JavaFoil+Calcfoil stall+Eppler ext transition |  |  |  | L/D Max: | 145.416 | at alpha= | 2 | deg
Re: | 10000000 |  |  | Cd Min: | 0.00553 | at alpha= | -2 | deg
Mach: | 0.5 |  |  | Cl=0 at alpha= | -4.6929 | deg
|  |  |  | @ Cl=0.1, Cd= | 0.0069454
|  |  |  | @ Cl=0.4, Cd= | 0.0056542
|  |  |  | @ Cl=0.6, Cd= | 0.0060199
alpha (deg) | Cl | Cd | Cm | Cl/Cd
-20 | -0.878 | 0.14364 | -0.064 | -6.115
-19.5 | -0.846 | 0.14152 | -0.061 | -5.979
-19 | -0.816 | 0.13909 | -0.06 | -5.863
-18.5 | -0.787 | 0.13523 | -0.059 | -5.816
-18 | -0.762 | 0.13158 | -0.063 | -5.795
-17.5 | -0.733 | 0.12409 | -0.063 | -5.911
-17 | -0.702 | 0.12163 | -0.06 | -5.775
-16.5 | -0.673 | 0.11595 | -0.06 | -5.806
-16 | -0.645 | 0.1079 | -0.06 | -5.98
-15.5 | -0.618 | 0.10997 | -0.062 | -5.618
-15 | -0.588 | 0.10645 | -0.06 | -5.523
-14.5 | -0.561 | 0.09553 | -0.063 | -5.873
-14 | -0.534 | 0.08979 | -0.064 | -5.942
-13.5 | -0.508 | 0.08047 | -0.069 | -6.315
-13 | -0.473 | 0.09271 | -0.058 | -5.1
-12.5 | -0.445 | 0.08463 | -0.059 | -5.254
-12 | -0.418 | 0.0759 | -0.063 | -5.508
-11.5 | -0.393 | 0.06681 | -0.07 | -5.879
-11 | -0.393 | 0.03421 | -0.095 | -11.484
-10.5 | -0.33 | 0.07295 | -0.055 | -4.521
-10 | -0.303 | 0.0626 | -0.063 | -4.84
-9.5 | -0.274 | 0.06166 | -0.059 | -4.438
-9 | -0.384 | 0.05492 | -0.067 | -6.989
-8.5 | -0.436 | 0.01256 | -0.111 | -34.718
-8 | -0.4 | 0.01008 | -0.112 | -39.687
-7.5 | -0.367 | 0.00779 | -0.119 | -47.035
-7 | -0.308 | 0.00735 | -0.12 | -41.898
-6.5 | -0.245 | 0.00777 | -0.12 | -31.55
-6 | -0.18 | 0.0075 | -0.121 | -23.945
-5.5 | -0.112 | 0.00729 | -0.122 | -15.342
-5 | -0.043 | 0.00714 | -0.122 | -5.996
-4.5 | 0.027 | 0.00702 | -0.123 | 3.862
-4 | 0.098 | 0.00695 | -0.124 | 14.058
-3.5 | 0.168 | 0.00679 | -0.125 | 24.825
-3 | 0.239 | 0.00566 | -0.125 | 42.344
-2.5 | 0.312 | 0.00562 | -0.126 | 55.425
-2 | 0.382 | 0.00553 | -0.127 | 69.167
-1.5 | 0.453 | 0.00602 | -0.127 | 75.294
-1 | 0.524 | 0.00596 | -0.128 | 88.002
-0.5 | 0.595 | 0.00601 | -0.129 | 99.067
0 | 0.666 | 0.00615 | -0.13 | 108.341
0.5 | 0.737 | 0.00629 | -0.13 | 117.117
1 | 0.807 | 0.00648 | -0.131 | 124.555
1.5 | 0.878 | 0.00672 | -0.132 | 130.665
2 | 0.945 | 0.0065 | -0.132 | 145.416
2.5 | 1.005 | 0.00725 | -0.132 | 138.702
3 | 1.071 | 0.00764 | -0.132 | 140.195
3.5 | 1.137 | 0.00845 | -0.133 | 134.452
4 | 1.202 | 0.00909 | -0.133 | 132.256
4.5 | 1.266 | 0.00982 | -0.133 | 128.888
5 | 1.327 | 0.01079 | -0.134 | 123.009
5.5 | 1.385 | 0.01212 | -0.134 | 114.235
6 | 1.44 | 0.01328 | -0.134 | 108.408
6.5 | 1.489 | 0.01571 | -0.134 | 94.721
7 | 1.535 | 0.01629 | -0.135 | 94.276
7.5 | 1.571 | 0.01749 | -0.135 | 89.815
8 | 1.593 | 0.01877 | -0.135 | 84.871
8.5 | 1.596 | 0.02022 | -0.136 | 78.938
9 | 1.567 | 0.02193 | -0.136 | 71.448
9.5 | 1.468 | 0.02429 | -0.136 | 60.418
10 | 0.974 | 0.02766 | -0.136 | 35.224
10.5 | 1.005 | 0.02847 | -0.136 | 35.322
11 | 1.03 | 0.03237 | -0.136 | 31.818
11.5 | 1.064 | 0.03123 | -0.137 | 34.069
12 | 1.087 | 0.0356 | -0.136 | 30.542
12.5 | 1.109 | 0.04074 | -0.135 | 27.213
13 | 1.136 | 0.04164 | -0.135 | 27.281
13.5 | 1.161 | 0.04587 | -0.134 | 25.317

## 112. Re 10M Mach 0.50 (2)
BIGFOIL.COM POLAR EXPORT
NACA63-616 a=0.8
NACA63-616 a=0.8 |  |  |  | Cl Max: | 1.6875 | at alpha= | 13 | deg
XFOIL ncrit=9 |  |  |  | L/D Max: | 200.258 | at alpha= | 3 | deg
Re: | 10000000 |  |  | Cd Min: | 0.17912 | at alpha= | 18 | deg
Mach: | 0.5 |  |  | Cl=0 at alpha= | -4.6035 | deg
|  |  |  | @ Cl=0.1, Cd= | 0.0060548
|  |  |  | @ Cl=0.4, Cd= | 0.0052353
|  |  |  | @ Cl=0.6, Cd= | 0.00463
alpha (deg) | Cl | Cd | Cm | Cl/Cd
-10 | -0.6836 | 0.01879 | -0.1469 | -36.3811
-9.5 | -0.7103 | 0.01367 | -0.1432 | -51.9605
-9 | -0.6677 | 0.01023 | -0.1395 | -65.2688
-8.5 | -0.5913 | 0.0093 | -0.1372 | -63.5806
-8 | -0.5139 | 0.0086 | -0.1355 | -59.7558
-7.5 | -0.4366 | 0.00806 | -0.1343 | -54.1687
-7 | -0.36 | 0.00756 | -0.1334 | -47.619
-6.5 | -0.2837 | 0.00717 | -0.133 | -39.5676
-6 | -0.208 | 0.00688 | -0.1328 | -30.2326
-5.5 | -0.133 | 0.00665 | -0.1328 | -20
-5 | -0.0586 | 0.0064 | -0.133 | -9.1562
-4.5 | 0.0153 | 0.00623 | -0.1334 | 2.4559
-4 | 0.0885 | 0.00608 | -0.134 | 14.5559
-3.5 | 0.1615 | 0.00592 | -0.1347 | 27.2804
-3 | 0.2338 | 0.00575 | -0.1355 | 40.6609
-2.5 | 0.3058 | 0.00553 | -0.1364 | 55.2984
-2 | 0.3778 | 0.00531 | -0.1375 | 71.1488
-1.5 | 0.4491 | 0.00507 | -0.1386 | 88.5799
-1 | 0.5209 | 0.00476 | -0.1399 | 109.4328
-0.5 | 0.5921 | 0.00463 | -0.1409 | 127.8834
0 | 0.6638 | 0.00463 | -0.1419 | 143.3693
0.5 | 0.7349 | 0.00469 | -0.1427 | 156.6951
1 | 0.8055 | 0.00479 | -0.1434 | 168.1628
1.5 | 0.8765 | 0.00489 | -0.1441 | 179.2434
2 | 0.9471 | 0.00501 | -0.1445 | 189.0419
2.5 | 1.0169 | 0.00518 | -0.1448 | 196.3127
3 | 1.0854 | 0.00542 | -0.1446 | 200.2583
3.5 | 1.1504 | 0.00578 | -0.1437 | 199.0311
4 | 1.2152 | 0.00613 | -0.1426 | 198.2382
4.5 | 1.2706 | 0.00673 | -0.1398 | 188.7964
5 | 1.2962 | 0.0078 | -0.1318 | 166.1795
5.5 | 1.3046 | 0.00921 | -0.1213 | 141.6504
6 | 1.3296 | 0.01059 | -0.114 | 125.5524
6.5 | 1.3534 | 0.01224 | -0.107 | 110.5719
7 | 1.3829 | 0.0139 | -0.1011 | 99.4892
7.5 | 1.409 | 0.01589 | -0.0951 | 88.6721
8 | 1.4273 | 0.01849 | -0.0889 | 77.1931
8.5 | 1.4543 | 0.02097 | -0.0839 | 69.3515
9 | 1.4855 | 0.02352 | -0.0796 | 63.159
9.5 | 1.5184 | 0.02617 | -0.0757 | 58.0206
10 | 1.5476 | 0.02927 | -0.0718 | 52.8732
10.5 | 1.579 | 0.03243 | -0.0682 | 48.6895
11 | 1.6055 | 0.03615 | -0.0648 | 44.4122
11.5 | 1.6324 | 0.04006 | -0.0616 | 40.7489
12 | 1.6539 | 0.04463 | -0.0586 | 37.058
12.5 | 1.6746 | 0.04955 | -0.0559 | 33.7962
13 | 1.6875 | 0.05542 | -0.0535 | 30.4493
13.5 | 1.6872 | 0.06283 | -0.0518 | 26.8534
14 | 1.6683 | 0.07244 | -0.0516 | 23.0301
14.5 | 1.639 | 0.08374 | -0.0532 | 19.5725
15 | 1.6066 | 0.09609 | -0.0563 | 16.7197
15.5 | 1.5737 | 0.10921 | -0.0609 | 14.4099
16.5 | 1.512 | 0.13675 | -0.0743 | 11.0567
17.5 | 1.4572 | 0.16487 | -0.0918 | 8.8385
18 | 1.4347 | 0.17912 | -0.1017 | 8.0097

## 113. Re 12M Mach 0.00 (1)
BIGFOIL.COM POLAR EXPORT
NACA63-616 a=0.8
NACA63-616 a=0.8 |  |  |  | Cl Max: | 1.726 | at alpha= | 13 | deg
JavaFoil+Calcfoil stall+Eppler ext transition |  |  |  | L/D Max: | 138.623 | at alpha= | 4 | deg
Re: | 12000000 |  |  | Cd Min: | 0.00547 | at alpha= | -3.5 | deg
Mach: | 0 |  |  | Cl=0 at alpha= | -4.6967 | deg
|  |  |  | @ Cl=0.1, Cd= | 0.0054851
|  |  |  | @ Cl=0.4, Cd= | 0.00561
|  |  |  | @ Cl=0.6, Cd= | 0.0056415
alpha (deg) | Cl | Cd | Cm | Cl/Cd
-19.5 | -0.677 | 0.1409 | -0.053 | -4.804
-19 | -0.69 | 0.13381 | -0.054 | -5.158
-18.5 | -0.702 | 0.12829 | -0.054 | -5.469
-18 | -0.712 | 0.12113 | -0.055 | -5.877
-17.5 | -0.724 | 0.10922 | -0.059 | -6.633
-17 | -0.734 | 0.10014 | -0.061 | -7.328
-16.5 | -0.742 | 0.09058 | -0.064 | -8.192
-16 | -0.75 | 0.07996 | -0.067 | -9.378
-15.5 | -0.763 | 0.06443 | -0.072 | -11.834
-15 | -0.778 | 0.04735 | -0.078 | -16.432
-14.5 | -0.784 | 0.03681 | -0.081 | -21.29
-14 | -0.778 | 0.03148 | -0.083 | -24.727
-13.5 | -0.776 | 0.02395 | -0.086 | -32.398
-13 | -0.762 | 0.02034 | -0.088 | -37.466
-12.5 | -0.743 | 0.0175 | -0.09 | -42.48
-12 | -0.719 | 0.01532 | -0.091 | -46.97
-11.5 | -0.691 | 0.01357 | -0.092 | -50.905
-11 | -0.657 | 0.01116 | -0.094 | -58.878
-10.5 | -0.646 | 0.00791 | -0.099 | -81.585
-10 | -0.6 | 0.00764 | -0.1 | -78.544
-9.5 | -0.552 | 0.00733 | -0.1 | -75.359
-9 | -0.502 | 0.00706 | -0.101 | -71.055
-8.5 | -0.447 | 0.00687 | -0.102 | -65.128
-8 | -0.392 | 0.00672 | -0.102 | -58.235
-7.5 | -0.335 | 0.00651 | -0.103 | -51.383
-7 | -0.277 | 0.00628 | -0.104 | -44.017
-6.5 | -0.218 | 0.00678 | -0.104 | -32.095
-6 | -0.158 | 0.00553 | -0.105 | -28.587
-5.5 | -0.098 | 0.00551 | -0.105 | -17.797
-5 | -0.037 | 0.00549 | -0.106 | -6.812
-4.5 | 0.024 | 0.00551 | -0.107 | 4.285
-4 | 0.085 | 0.00549 | -0.107 | 15.451
-3.5 | 0.146 | 0.00547 | -0.108 | 26.713
-3 | 0.208 | 0.00603 | -0.109 | 34.461
-2.5 | 0.27 | 0.00588 | -0.109 | 45.862
-2 | 0.331 | 0.0057 | -0.11 | 58.112
-1.5 | 0.393 | 0.00561 | -0.11 | 69.949
-1 | 0.454 | 0.00561 | -0.111 | 80.899
-0.5 | 0.515 | 0.00554 | -0.112 | 92.968
0 | 0.577 | 0.0056 | -0.112 | 103.021
0.5 | 0.638 | 0.00571 | -0.113 | 111.781
1 | 0.699 | 0.00582 | -0.113 | 120.044
1.5 | 0.76 | 0.00596 | -0.114 | 127.651
2 | 0.821 | 0.00617 | -0.114 | 133.22
2.5 | 0.878 | 0.0064 | -0.115 | 137.217
3 | 0.939 | 0.00689 | -0.116 | 136.317
3.5 | 0.999 | 0.00724 | -0.116 | 137.99
4 | 1.059 | 0.00764 | -0.117 | 138.623
4.5 | 1.118 | 0.00819 | -0.117 | 136.516
5 | 1.17 | 0.00853 | -0.117 | 137.143
5.5 | 1.224 | 0.0092 | -0.117 | 133.003
6 | 1.277 | 0.00983 | -0.118 | 129.868
6.5 | 1.328 | 0.01039 | -0.118 | 127.907
7 | 1.379 | 0.01092 | -0.118 | 126.299
7.5 | 1.426 | 0.01208 | -0.118 | 118.094
8 | 1.472 | 0.01262 | -0.119 | 116.668
8.5 | 1.516 | 0.01323 | -0.119 | 114.548
9 | 1.557 | 0.01385 | -0.119 | 112.387
9.5 | 1.595 | 0.01447 | -0.12 | 110.218
10 | 1.628 | 0.01513 | -0.12 | 107.621
10.5 | 1.656 | 0.01587 | -0.12 | 104.35
11 | 1.68 | 0.0166 | -0.121 | 101.226
11.5 | 1.7 | 0.01747 | -0.121 | 97.282
12 | 1.715 | 0.0184 | -0.121 | 93.176
12.5 | 1.725 | 0.01938 | -0.121 | 89.005
13 | 1.726 | 0.02038 | -0.121 | 84.709
13.5 | 1.722 | 0.0215 | -0.122 | 80.083
14 | 1.712 | 0.02272 | -0.122 | 75.327
14.5 | 1.696 | 0.02401 | -0.122 | 70.657
15 | 1.676 | 0.02539 | -0.122 | 66.019
15.5 | 1.651 | 0.02687 | -0.122 | 61.432
16 | 1.621 | 0.02883 | -0.122 | 56.22
16.5 | 1.587 | 0.03075 | -0.122 | 51.592
17 | 1.548 | 0.03309 | -0.122 | 46.777
17.5 | 1.507 | 0.03539 | -0.122 | 42.589
18 | 1.465 | 0.03779 | -0.122 | 38.752

## 114. Re 12M Mach 0.00 (2)
BIGFOIL.COM POLAR EXPORT
NACA63-616 a=0.8
NACA63-616 a=0.8 |  |  |  | Cl Max: | 1.9151 | at alpha= | 20 | deg
XFOIL ncrit=9 |  |  |  | L/D Max: | 182.296 | at alpha= | 3.5 | deg
Re: | 12000000 |  |  | Cd Min: | 0.06436 | at alpha= | 20 | deg
Mach: | 0 |  |  | Cl=0 at alpha= | -4.6686 | deg
|  |  |  | @ Cl=0.1, Cd= | 0.0054525
|  |  |  | @ Cl=0.4, Cd= | 0.0046159
|  |  |  | @ Cl=0.6, Cd= | 0.0043175
alpha (deg) | Cl | Cd | Cm | Cl/Cd
-20 | -1.3082 | 0.03965 | -0.1091 | -32.9937
-19.5 | -1.3157 | 0.03433 | -0.1107 | -38.3251
-19 | -1.3123 | 0.03031 | -0.1115 | -43.2959
-18.5 | -1.3081 | 0.02666 | -0.1115 | -49.066
-18 | -1.3006 | 0.02349 | -0.111 | -55.3682
-17.5 | -1.2932 | 0.02058 | -0.1099 | -62.8377
-17 | -1.2803 | 0.01835 | -0.1081 | -69.7711
-16.5 | -1.2847 | 0.01621 | -0.1037 | -79.2535
-16 | -1.2495 | 0.01515 | -0.1024 | -82.4752
-15.5 | -1.2078 | 0.01423 | -0.1016 | -84.877
-15 | -1.1619 | 0.01344 | -0.1012 | -86.4509
-14.5 | -1.1144 | 0.01266 | -0.101 | -88.0253
-14 | -1.0652 | 0.01187 | -0.1009 | -89.7388
-13.5 | -1.0147 | 0.01114 | -0.101 | -91.0862
-13 | -0.9627 | 0.01046 | -0.1012 | -92.0363
-12.5 | -0.9121 | 0.00947 | -0.1014 | -96.3147
-12 | -0.857 | 0.00897 | -0.1018 | -95.5407
-11.5 | -0.8008 | 0.00859 | -0.1024 | -93.2247
-11 | -0.7437 | 0.00828 | -0.103 | -89.8188
-10.5 | -0.6862 | 0.00798 | -0.1037 | -85.99
-10 | -0.6287 | 0.00766 | -0.1043 | -82.0757
-9.5 | -0.5708 | 0.00738 | -0.1051 | -77.3442
-9 | -0.5124 | 0.00713 | -0.1058 | -71.8654
-8.5 | -0.4537 | 0.00693 | -0.1066 | -65.469
-8 | -0.395 | 0.00673 | -0.1074 | -58.6924
-7.5 | -0.336 | 0.0065 | -0.1082 | -51.6923
-7 | -0.2769 | 0.00632 | -0.109 | -43.8133
-6.5 | -0.2177 | 0.00618 | -0.1098 | -35.2265
-6 | -0.1584 | 0.00599 | -0.1107 | -26.4441
-5.5 | -0.0989 | 0.00586 | -0.1116 | -16.8771
-5 | -0.0395 | 0.00574 | -0.1124 | -6.8815
-4.5 | 0.0201 | 0.0056 | -0.1133 | 3.5893
-4 | 0.0797 | 0.00549 | -0.1142 | 14.5173
-3.5 | 0.1393 | 0.00538 | -0.1151 | 25.8922
-3 | 0.1989 | 0.00519 | -0.116 | 38.3237
-2.5 | 0.2584 | 0.00506 | -0.1169 | 51.0672
-2 | 0.3181 | 0.00489 | -0.1179 | 65.0511
-1.5 | 0.3776 | 0.00468 | -0.1189 | 80.6838
-1 | 0.437 | 0.00451 | -0.1199 | 96.8958
-0.5 | 0.4964 | 0.00428 | -0.121 | 115.9813
0 | 0.5557 | 0.00428 | -0.1218 | 129.8364
0.5 | 0.6148 | 0.00433 | -0.1226 | 141.9861
1 | 0.6737 | 0.00437 | -0.1234 | 154.1648
1.5 | 0.7324 | 0.00446 | -0.1242 | 164.2152
2 | 0.7904 | 0.0046 | -0.1248 | 171.8261
2.5 | 0.8478 | 0.00479 | -0.1254 | 176.9937
3 | 0.9045 | 0.00502 | -0.1258 | 180.1793
3.5 | 0.9607 | 0.00527 | -0.1261 | 182.296
4 | 1.0151 | 0.00564 | -0.1262 | 179.9823
4.5 | 1.0623 | 0.0065 | -0.1251 | 163.4308
5 | 1.1108 | 0.00717 | -0.1242 | 154.9233
5.5 | 1.1606 | 0.0077 | -0.1235 | 150.7273
6 | 1.2084 | 0.00828 | -0.1224 | 145.942
6.5 | 1.2559 | 0.0088 | -0.1213 | 142.7159
7 | 1.3013 | 0.00937 | -0.1198 | 138.8794
7.5 | 1.344 | 0.00995 | -0.1179 | 135.0754
8 | 1.3826 | 0.01055 | -0.1151 | 131.0521
8.5 | 1.4098 | 0.0111 | -0.1101 | 127.009
9 | 1.4415 | 0.01172 | -0.1063 | 122.9949
9.5 | 1.4741 | 0.01243 | -0.1029 | 118.5921
10 | 1.5082 | 0.01315 | -0.1 | 114.692
10.5 | 1.5406 | 0.01399 | -0.0969 | 110.1215
11 | 1.5722 | 0.01492 | -0.0939 | 105.3753
11.5 | 1.6027 | 0.01597 | -0.0909 | 100.3569
12 | 1.6323 | 0.01711 | -0.088 | 95.4004
12.5 | 1.6597 | 0.01845 | -0.085 | 89.9566
13 | 1.6879 | 0.01981 | -0.0823 | 85.2044
13.5 | 1.7129 | 0.02144 | -0.0795 | 79.8927
14 | 1.7362 | 0.02327 | -0.0767 | 74.6111
14.5 | 1.7604 | 0.02516 | -0.0743 | 69.9682
15 | 1.781 | 0.02704 | -0.0716 | 65.8654
15.5 | 1.8011 | 0.02952 | -0.0694 | 61.0129
16 | 1.8193 | 0.03228 | -0.0674 | 56.36
16.5 | 1.8378 | 0.03517 | -0.0657 | 52.2548
17 | 1.8542 | 0.03838 | -0.0641 | 48.3116
17.5 | 1.867 | 0.04202 | -0.0627 | 44.4312
18 | 1.8788 | 0.04596 | -0.0615 | 40.879
18.5 | 1.8912 | 0.04996 | -0.0607 | 37.8543
19 | 1.9018 | 0.0543 | -0.0602 | 35.0239
19.5 | 1.9096 | 0.05914 | -0.06 | 32.2895
20 | 1.9151 | 0.06436 | -0.06 | 29.7561

## 115. Re 12M Mach 0.10 (1)
BIGFOIL.COM POLAR EXPORT
NACA63-616 a=0.8
NACA63-616 a=0.8 |  |  |  | Cl Max: | 1.72 | at alpha= | 12.5 | deg
JavaFoil+Calcfoil stall+Eppler ext transition |  |  |  | L/D Max: | 138.398 | at alpha= | 3.5 | deg
Re: | 12000000 |  |  | Cd Min: | 0.00548 | at alpha= | -3.5 | deg
Mach: | 0.1 |  |  | Cl=0 at alpha= | -4.6936 | deg
|  |  |  | @ Cl=0.1, Cd= | 0.0054952
|  |  |  | @ Cl=0.4, Cd= | 0.0056475
|  |  |  | @ Cl=0.6, Cd= | 0.005653
alpha (deg) | Cl | Cd | Cm | Cl/Cd
-18.5 | -0.665 | 0.13012 | -0.054 | -5.11
-18 | -0.678 | 0.12528 | -0.054 | -5.408
-17.5 | -0.692 | 0.1137 | -0.057 | -6.09
-17 | -0.704 | 0.10568 | -0.059 | -6.658
-16.5 | -0.714 | 0.09661 | -0.062 | -7.39
-16 | -0.72 | 0.08962 | -0.063 | -8.038
-15.5 | -0.732 | 0.07561 | -0.068 | -9.684
-15 | -0.748 | 0.05796 | -0.075 | -12.91
-14.5 | -0.762 | 0.04235 | -0.08 | -18.002
-14 | -0.762 | 0.03542 | -0.082 | -21.502
-13.5 | -0.764 | 0.02588 | -0.086 | -29.529
-13 | -0.754 | 0.02142 | -0.088 | -35.212
-12.5 | -0.737 | 0.01833 | -0.09 | -40.23
-12 | -0.715 | 0.0159 | -0.091 | -45.003
-11.5 | -0.688 | 0.01405 | -0.093 | -48.991
-11 | -0.656 | 0.01268 | -0.094 | -51.719
-10.5 | -0.646 | 0.00795 | -0.099 | -81.299
-10 | -0.602 | 0.00773 | -0.1 | -77.774
-9.5 | -0.554 | 0.00736 | -0.101 | -75.269
-9 | -0.503 | 0.00712 | -0.101 | -70.682
-8.5 | -0.449 | 0.00691 | -0.102 | -65.018
-8 | -0.393 | 0.00674 | -0.103 | -58.315
-7.5 | -0.336 | 0.00653 | -0.103 | -51.479
-7 | -0.278 | 0.00629 | -0.104 | -44.132
-6.5 | -0.219 | 0.0068 | -0.105 | -32.176
-6 | -0.159 | 0.00554 | -0.105 | -28.684
-5.5 | -0.098 | 0.00551 | -0.106 | -17.862
-5 | -0.038 | 0.00549 | -0.107 | -6.838
-4.5 | 0.024 | 0.00551 | -0.107 | 4.302
-4 | 0.085 | 0.0055 | -0.108 | 15.5
-3.5 | 0.147 | 0.00548 | -0.108 | 26.836
-3 | 0.209 | 0.00603 | -0.109 | 34.602
-2.5 | 0.271 | 0.00589 | -0.11 | 46.031
-2 | 0.333 | 0.00571 | -0.11 | 58.328
-1.5 | 0.395 | 0.00565 | -0.111 | 69.878
-1 | 0.456 | 0.00562 | -0.112 | 81.211
-0.5 | 0.518 | 0.00558 | -0.112 | 92.837
0 | 0.58 | 0.00563 | -0.113 | 102.864
0.5 | 0.641 | 0.0057 | -0.113 | 112.522
1 | 0.703 | 0.00583 | -0.114 | 120.498
1.5 | 0.764 | 0.00596 | -0.114 | 128.133
2 | 0.826 | 0.00619 | -0.115 | 133.449
2.5 | 0.883 | 0.00642 | -0.116 | 137.409
3 | 0.943 | 0.0069 | -0.116 | 136.617
3.5 | 1.004 | 0.00725 | -0.117 | 138.398
4 | 1.064 | 0.00774 | -0.117 | 137.484
4.5 | 1.123 | 0.00821 | -0.118 | 136.778
5 | 1.175 | 0.00859 | -0.118 | 136.799
5.5 | 1.229 | 0.00927 | -0.118 | 132.639
6 | 1.282 | 0.00992 | -0.118 | 129.29
6.5 | 1.334 | 0.01047 | -0.119 | 127.489
7 | 1.385 | 0.01101 | -0.119 | 125.741
7.5 | 1.432 | 0.01221 | -0.119 | 117.302
8 | 1.478 | 0.01278 | -0.119 | 115.613
8.5 | 1.521 | 0.01337 | -0.12 | 113.75
9 | 1.562 | 0.014 | -0.12 | 111.514
9.5 | 1.599 | 0.01465 | -0.12 | 109.202
10 | 1.631 | 0.01531 | -0.121 | 106.541
10.5 | 1.659 | 0.01609 | -0.121 | 103.083
11 | 1.681 | 0.01688 | -0.121 | 99.583
11.5 | 1.699 | 0.01779 | -0.121 | 95.488
12 | 1.712 | 0.01872 | -0.122 | 91.459
12.5 | 1.72 | 0.01973 | -0.122 | 87.182
13 | 1.719 | 0.02076 | -0.122 | 82.785
13.5 | 1.71 | 0.02188 | -0.122 | 78.157
14 | 1.696 | 0.02322 | -0.122 | 73.055
14.5 | 1.677 | 0.0247 | -0.123 | 67.863
15 | 1.652 | 0.02598 | -0.123 | 63.576
15.5 | 1.622 | 0.02766 | -0.123 | 58.617
16 | 1.586 | 0.02975 | -0.123 | 53.305
16.5 | 1.545 | 0.0318 | -0.122 | 48.601
17 | 1.501 | 0.03432 | -0.122 | 43.735
17.5 | 1.455 | 0.03662 | -0.122 | 39.733

## 116. Re 12M Mach 0.10 (2)
BIGFOIL.COM POLAR EXPORT
NACA63-616 a=0.8
NACA63-616 a=0.8 |  |  |  | Cl Max: | 1.9063 | at alpha= | 20 | deg
XFOIL ncrit=9 |  |  |  | L/D Max: | 183.472 | at alpha= | 3.5 | deg
Re: | 12000000 |  |  | Cd Min: | 0.06835 | at alpha= | 20 | deg
Mach: | 0.1 |  |  | Cl=0 at alpha= | -4.6672 | deg
|  |  |  | @ Cl=0.1, Cd= | 0.0054701
|  |  |  | @ Cl=0.4, Cd= | 0.004633
|  |  |  | @ Cl=0.6, Cd= | 0.0043174
alpha (deg) | Cl | Cd | Cm | Cl/Cd
-20 | -1.2728 | 0.04538 | -0.1093 | -28.0476
-19.5 | -1.2866 | 0.03878 | -0.1121 | -33.1769
-19 | -1.2873 | 0.034 | -0.1136 | -37.8618
-18.5 | -1.2875 | 0.02967 | -0.1142 | -43.394
-18 | -1.2832 | 0.02601 | -0.1141 | -49.3349
-17.5 | -1.279 | 0.0226 | -0.1134 | -56.5929
-17 | -1.2672 | 0.02001 | -0.112 | -63.3283
-16.5 | -1.2595 | 0.01757 | -0.1097 | -71.6847
-16 | -1.2538 | 0.0158 | -0.1056 | -79.3544
-15.5 | -1.2154 | 0.01475 | -0.1044 | -82.4
-15 | -1.1711 | 0.01384 | -0.1037 | -84.6171
-14.5 | -1.1234 | 0.01305 | -0.1032 | -86.0843
-14 | -1.0739 | 0.01226 | -0.103 | -87.5938
-13.5 | -1.0235 | 0.01146 | -0.1028 | -89.3106
-13 | -0.9709 | 0.01078 | -0.1029 | -90.0649
-12.5 | -0.918 | 0.01002 | -0.103 | -91.6168
-12 | -0.8649 | 0.00917 | -0.1032 | -94.3184
-11.5 | -0.8086 | 0.00869 | -0.1036 | -93.0495
-11 | -0.7508 | 0.00836 | -0.1042 | -89.8086
-10.5 | -0.6927 | 0.00806 | -0.1048 | -85.9429
-10 | -0.6345 | 0.00773 | -0.1054 | -82.0828
-9.5 | -0.576 | 0.00743 | -0.106 | -77.5236
-9 | -0.517 | 0.00718 | -0.1067 | -72.0056
-8.5 | -0.4578 | 0.00697 | -0.1074 | -65.6815
-8 | -0.3984 | 0.00677 | -0.1082 | -58.8479
-7.5 | -0.339 | 0.00653 | -0.1089 | -51.9142
-7 | -0.2794 | 0.00634 | -0.1097 | -44.0694
-6.5 | -0.2196 | 0.0062 | -0.1105 | -35.4194
-6 | -0.1598 | 0.00601 | -0.1114 | -26.589
-5.5 | -0.0999 | 0.00588 | -0.1122 | -16.9898
-5 | -0.04 | 0.00575 | -0.1131 | -6.9565
-4.5 | 0.0201 | 0.00562 | -0.1139 | 3.5765
-4 | 0.0801 | 0.00551 | -0.1148 | 14.5372
-3.5 | 0.14 | 0.00539 | -0.1157 | 25.974
-3 | 0.2001 | 0.0052 | -0.1167 | 38.4808
-2.5 | 0.26 | 0.00507 | -0.1176 | 51.2821
-2 | 0.32 | 0.0049 | -0.1186 | 65.3061
-1.5 | 0.38 | 0.00469 | -0.1196 | 81.0235
-1 | 0.4397 | 0.00452 | -0.1206 | 97.2788
-0.5 | 0.4995 | 0.00429 | -0.1216 | 116.4336
0 | 0.5592 | 0.00429 | -0.1225 | 130.3497
0.5 | 0.6187 | 0.00433 | -0.1233 | 142.8868
1 | 0.678 | 0.00438 | -0.1241 | 154.7945
1.5 | 0.7371 | 0.00446 | -0.1248 | 165.2691
2 | 0.7954 | 0.00461 | -0.1255 | 172.538
2.5 | 0.8533 | 0.00479 | -0.126 | 178.142
3 | 0.9102 | 0.00504 | -0.1264 | 180.5952
3.5 | 0.9669 | 0.00527 | -0.1268 | 183.4725
4 | 1.0216 | 0.00565 | -0.1268 | 180.8142
4.5 | 1.069 | 0.00651 | -0.1257 | 164.2089
5 | 1.1173 | 0.0072 | -0.1246 | 155.1806
5.5 | 1.1672 | 0.00774 | -0.1238 | 150.801
6 | 1.215 | 0.00833 | -0.1227 | 145.8583
6.5 | 1.2624 | 0.00886 | -0.1214 | 142.4831
7 | 1.3075 | 0.00944 | -0.1197 | 138.5064
7.5 | 1.3494 | 0.01004 | -0.1175 | 134.4024
8 | 1.382 | 0.01063 | -0.1134 | 130.0094
8.5 | 1.4105 | 0.01125 | -0.1087 | 125.3778
9 | 1.4436 | 0.0119 | -0.1051 | 121.3109
9.5 | 1.4764 | 0.01265 | -0.1017 | 116.7115
10 | 1.5101 | 0.01343 | -0.0986 | 112.4423
10.5 | 1.5429 | 0.01431 | -0.0956 | 107.8197
11 | 1.5742 | 0.01532 | -0.0925 | 102.7546
11.5 | 1.6054 | 0.01639 | -0.0895 | 97.95
12 | 1.6349 | 0.01761 | -0.0865 | 92.8393
12.5 | 1.6627 | 0.019 | -0.0835 | 87.5105
13 | 1.6908 | 0.02044 | -0.0808 | 82.7202
13.5 | 1.7146 | 0.02223 | -0.0778 | 77.13
14 | 1.7378 | 0.02418 | -0.0751 | 71.8693
14.5 | 1.7617 | 0.02621 | -0.0726 | 67.2148
15 | 1.7807 | 0.02834 | -0.0699 | 62.8335
15.5 | 1.8001 | 0.03102 | -0.0677 | 58.0303
16 | 1.8195 | 0.03383 | -0.0657 | 53.7836
16.5 | 1.838 | 0.03686 | -0.0641 | 49.8644
17 | 1.8529 | 0.04034 | -0.0625 | 45.9321
17.5 | 1.8635 | 0.04441 | -0.0611 | 41.9613
18 | 1.8754 | 0.04851 | -0.0601 | 38.6601
18.5 | 1.8876 | 0.05271 | -0.0594 | 35.811
19 | 1.8979 | 0.05729 | -0.059 | 33.1279
19.5 | 1.904 | 0.06249 | -0.0589 | 30.4689
20 | 1.9063 | 0.06835 | -0.0592 | 27.8903

## 117. Re 12M Mach 0.25 (1)
BIGFOIL.COM POLAR EXPORT
NACA63-616 a=0.8
NACA63-616 a=0.8 |  |  |  | Cl Max: | 1.683 | at alpha= | 11.5 | deg
JavaFoil+Calcfoil stall+Eppler ext transition |  |  |  | L/D Max: | 138.02 | at alpha= | 4.5 | deg
Re: | 12000000 |  |  | Cd Min: | 0.00536 | at alpha= | -2.5 | deg
Mach: | 0.25 |  |  | Cl=0 at alpha= | -4.6905 | deg
|  |  |  | @ Cl=0.1, Cd= | 0.0055424
|  |  |  | @ Cl=0.4, Cd= | 0.0056994
|  |  |  | @ Cl=0.6, Cd= | 0.0056957
alpha (deg) | Cl | Cd | Cm | Cl/Cd
-17.5 | -0.419 | 0.13605 | -0.049 | -3.079
-17 | -0.461 | 0.12718 | -0.051 | -3.626
-16.5 | -0.5 | 0.11844 | -0.052 | -4.217
-16 | -0.533 | 0.11107 | -0.054 | -4.803
-15.5 | -0.561 | 0.10635 | -0.054 | -5.278
-15 | -0.586 | 0.09715 | -0.057 | -6.036
-14.5 | -0.606 | 0.08875 | -0.06 | -6.829
-14 | -0.622 | 0.0792 | -0.064 | -7.855
-13.5 | -0.643 | 0.0615 | -0.073 | -10.456
-13 | -0.672 | 0.03841 | -0.084 | -17.499
-12.5 | -0.683 | 0.02693 | -0.089 | -25.357
-12 | -0.679 | 0.02101 | -0.091 | -32.342
-11.5 | -0.664 | 0.01808 | -0.093 | -36.712
-11 | -0.643 | 0.01516 | -0.095 | -42.384
-10.5 | -0.614 | 0.0131 | -0.097 | -46.901
-10 | -0.605 | 0.00809 | -0.103 | -74.838
-9.5 | -0.56 | 0.00772 | -0.104 | -72.562
-9 | -0.511 | 0.0074 | -0.104 | -69.033
-8.5 | -0.457 | 0.00709 | -0.105 | -64.528
-8 | -0.401 | 0.00697 | -0.106 | -57.58
-7.5 | -0.343 | 0.0067 | -0.106 | -51.232
-7 | -0.284 | 0.00643 | -0.107 | -44.206
-6.5 | -0.224 | 0.00692 | -0.108 | -32.399
-6 | -0.163 | 0.00558 | -0.108 | -29.21
-5.5 | -0.101 | 0.00556 | -0.109 | -18.184
-5 | -0.039 | 0.00553 | -0.11 | -6.977
-4.5 | 0.024 | 0.00555 | -0.11 | 4.39
-4 | 0.088 | 0.00555 | -0.111 | 15.782
-3.5 | 0.151 | 0.00551 | -0.111 | 27.397
-3 | 0.214 | 0.00541 | -0.112 | 39.663
-2.5 | 0.279 | 0.00536 | -0.113 | 52.014
-2 | 0.342 | 0.00579 | -0.113 | 59.063
-1.5 | 0.406 | 0.00569 | -0.114 | 71.237
-1 | 0.469 | 0.00567 | -0.115 | 82.71
-0.5 | 0.532 | 0.00565 | -0.115 | 94.15
0 | 0.596 | 0.00569 | -0.116 | 104.678
0.5 | 0.659 | 0.00578 | -0.116 | 114.056
1 | 0.722 | 0.00595 | -0.117 | 121.403
1.5 | 0.785 | 0.00608 | -0.118 | 129.106
2 | 0.848 | 0.00631 | -0.118 | 134.551
2.5 | 0.907 | 0.00661 | -0.119 | 137.137
3 | 0.969 | 0.00711 | -0.119 | 136.232
3.5 | 1.031 | 0.00753 | -0.12 | 136.936
4 | 1.093 | 0.00808 | -0.121 | 135.26
4.5 | 1.147 | 0.00831 | -0.12 | 138.02
5 | 1.204 | 0.00898 | -0.121 | 133.972
5.5 | 1.259 | 0.00971 | -0.121 | 129.645
6 | 1.312 | 0.01045 | -0.121 | 125.588
6.5 | 1.365 | 0.01101 | -0.122 | 124.024
7 | 1.415 | 0.01228 | -0.122 | 115.187
7.5 | 1.463 | 0.01291 | -0.122 | 113.252
8 | 1.507 | 0.01356 | -0.122 | 111.198
8.5 | 1.549 | 0.0142 | -0.123 | 109.078
9 | 1.586 | 0.01497 | -0.123 | 105.982
9.5 | 1.62 | 0.0157 | -0.123 | 103.209
10 | 1.646 | 0.01655 | -0.124 | 99.504
10.5 | 1.666 | 0.01739 | -0.124 | 95.8
11 | 1.678 | 0.01845 | -0.124 | 90.949
11.5 | 1.683 | 0.0195 | -0.124 | 86.334
12 | 1.681 | 0.02069 | -0.125 | 81.236
12.5 | 1.67 | 0.02185 | -0.125 | 76.458
13 | 1.645 | 0.02318 | -0.125 | 70.99
13.5 | 1.609 | 0.02479 | -0.125 | 64.903
14 | 1.563 | 0.02651 | -0.125 | 58.943
14.5 | 1.506 | 0.02884 | -0.125 | 52.227
15 | 1.439 | 0.03109 | -0.125 | 46.282
15.5 | 1.363 | 0.03377 | -0.125 | 40.371
16 | 1.279 | 0.03734 | -0.124 | 34.246
16.5 | 1.186 | 0.04224 | -0.123 | 28.066

## 118. Re 12M Mach 0.25 (2)
BIGFOIL.COM POLAR EXPORT
NACA63-616 a=0.8
NACA63-616 a=0.8 |  |  |  | Cl Max: | 1.8667 | at alpha= | 19.5 | deg
XFOIL ncrit=9 |  |  |  | L/D Max: | 187.805 | at alpha= | 3.5 | deg
Re: | 12000000 |  |  | Cd Min: | 0.12219 | at alpha= | -20 | deg
Mach: | 0.25 |  |  | Cl=0 at alpha= | -4.6562 | deg
|  |  |  | @ Cl=0.1, Cd= | 0.0055422
|  |  |  | @ Cl=0.4, Cd= | 0.0047365
|  |  |  | @ Cl=0.6, Cd= | 0.0043439
alpha (deg) | Cl | Cd | Cm | Cl/Cd
-20 | -0.8173 | 0.12219 | -0.0667 | -6.6888
-19.5 | -1.028 | 0.08135 | -0.0974 | -12.6368
-19 | -1.0893 | 0.0658 | -0.1088 | -16.5547
-18.5 | -1.133 | 0.05378 | -0.117 | -21.0673
-18 | -1.1542 | 0.04536 | -0.1218 | -25.4453
-17.5 | -1.1747 | 0.0379 | -0.1252 | -30.9947
-17 | -1.1825 | 0.03232 | -0.1266 | -36.5873
-16.5 | -1.1886 | 0.02743 | -0.1269 | -43.3321
-16 | -1.1834 | 0.02367 | -0.1261 | -49.9958
-15.5 | -1.1732 | 0.02058 | -0.1245 | -57.0068
-15 | -1.1677 | 0.01771 | -0.1217 | -65.9345
-14.5 | -1.1615 | 0.01563 | -0.1174 | -74.3122
-14 | -1.1199 | 0.01434 | -0.1155 | -78.0962
-13.5 | -1.0712 | 0.01328 | -0.1141 | -80.6627
-13 | -1.0178 | 0.01239 | -0.1131 | -82.1469
-12.5 | -0.9624 | 0.01156 | -0.1123 | -83.2526
-12 | -0.9059 | 0.01072 | -0.1117 | -84.5056
-11.5 | -0.8483 | 0.00991 | -0.1113 | -85.6004
-11 | -0.7916 | 0.00889 | -0.111 | -89.0439
-10.5 | -0.7298 | 0.00847 | -0.1111 | -86.1629
-10 | -0.6675 | 0.00815 | -0.1112 | -81.9018
-9.5 | -0.6056 | 0.00778 | -0.1115 | -77.8406
-9 | -0.5433 | 0.00745 | -0.1118 | -72.9262
-8.5 | -0.4807 | 0.00717 | -0.1122 | -67.0432
-8 | -0.4181 | 0.00695 | -0.1127 | -60.1583
-7.5 | -0.3555 | 0.00672 | -0.1132 | -52.9018
-7 | -0.293 | 0.00648 | -0.1138 | -45.216
-6.5 | -0.2305 | 0.0063 | -0.1145 | -36.5873
-6 | -0.1679 | 0.00614 | -0.1152 | -27.3453
-5.5 | -0.1054 | 0.00596 | -0.1159 | -17.6846
-5 | -0.0429 | 0.00582 | -0.1167 | -7.3711
-4.5 | 0.0195 | 0.00571 | -0.1175 | 3.4151
-4 | 0.0819 | 0.00558 | -0.1183 | 14.6774
-3.5 | 0.1442 | 0.00545 | -0.1192 | 26.4587
-3 | 0.2064 | 0.00529 | -0.1201 | 39.017
-2.5 | 0.2686 | 0.00511 | -0.1211 | 52.5636
-2 | 0.3306 | 0.00496 | -0.1221 | 66.6532
-1 | 0.4548 | 0.00456 | -0.1241 | 99.7368
-0.5 | 0.5167 | 0.00432 | -0.1252 | 119.6065
0 | 0.5785 | 0.00433 | -0.1261 | 133.6028
0.5 | 0.6402 | 0.00437 | -0.127 | 146.4989
1 | 0.7015 | 0.00442 | -0.1278 | 158.7104
1.5 | 0.7628 | 0.0045 | -0.1285 | 169.5111
2 | 0.8234 | 0.00465 | -0.1291 | 177.0753
2.5 | 0.8835 | 0.00483 | -0.1297 | 182.9193
3 | 0.9421 | 0.0051 | -0.1299 | 184.7255
3.5 | 1.001 | 0.00533 | -0.1302 | 187.8049
4 | 1.0578 | 0.00569 | -0.1301 | 185.9051
4.5 | 1.1063 | 0.00653 | -0.1287 | 169.4181
5 | 1.1531 | 0.00738 | -0.1269 | 156.2466
5.5 | 1.2029 | 0.00796 | -0.1255 | 151.1181
6 | 1.2497 | 0.0086 | -0.1235 | 145.314
6.5 | 1.2948 | 0.00922 | -0.1212 | 140.4338
7 | 1.3353 | 0.00983 | -0.1181 | 135.8393
7.5 | 1.3581 | 0.01056 | -0.1115 | 128.608
8 | 1.387 | 0.01142 | -0.1066 | 121.4536
8.5 | 1.4198 | 0.01228 | -0.1026 | 115.6189
9 | 1.4549 | 0.01314 | -0.099 | 110.723
9.5 | 1.4895 | 0.01409 | -0.0956 | 105.7133
10 | 1.5222 | 0.0152 | -0.092 | 100.1447
10.5 | 1.5557 | 0.01635 | -0.0888 | 95.1498
11 | 1.5861 | 0.01773 | -0.0853 | 89.4585
11.5 | 1.6162 | 0.01921 | -0.082 | 84.1333
12 | 1.6439 | 0.02095 | -0.0786 | 78.4678
13 | 1.6976 | 0.02493 | -0.0725 | 68.0947
13.5 | 1.7205 | 0.02742 | -0.0696 | 62.7462
14 | 1.7447 | 0.02997 | -0.067 | 58.2149
14.5 | 1.7663 | 0.03286 | -0.0646 | 53.7523
15 | 1.7821 | 0.03595 | -0.0618 | 49.5716
15.5 | 1.8007 | 0.03947 | -0.0599 | 45.622
16 | 1.8161 | 0.04342 | -0.0582 | 41.8263
16.5 | 1.8279 | 0.04791 | -0.0567 | 38.1528
17 | 1.84 | 0.05259 | -0.0556 | 34.9876
17.5 | 1.8506 | 0.05762 | -0.0549 | 32.1173
18 | 1.8588 | 0.06307 | -0.0545 | 29.472
18.5 | 1.8591 | 0.06967 | -0.0547 | 26.6844
19 | 1.8632 | 0.07605 | -0.0551 | 24.4997
19.5 | 1.8667 | 0.08267 | -0.056 | 22.5801
20 | 1.8653 | 0.09013 | -0.0575 | 20.6957

## 119. Re 12M Mach 0.50 (1)
BIGFOIL.COM POLAR EXPORT
NACA63-616 a=0.8
NACA63-616 a=0.8 |  |  |  | Cl Max: | 1.598 | at alpha= | 8.5 | deg
JavaFoil+Calcfoil stall+Eppler ext transition |  |  |  | L/D Max: | 136.603 | at alpha= | 2.5 | deg
Re: | 12000000 |  |  | Cd Min: | 0.00559 | at alpha= | -2 | deg
Mach: | 0.5 |  |  | Cl=0 at alpha= | -4.6929 | deg
|  |  |  | @ Cl=0.1, Cd= | 0.0067777
|  |  |  | @ Cl=0.4, Cd= | 0.0057015
|  |  |  | @ Cl=0.6, Cd= | 0.0060356
alpha (deg) | Cl | Cd | Cm | Cl/Cd
-20 | -0.876 | 0.15476 | -0.062 | -5.658
-19.5 | -0.846 | 0.15269 | -0.061 | -5.539
-19 | -0.817 | 0.14766 | -0.061 | -5.531
-18.5 | -0.787 | 0.14303 | -0.06 | -5.504
-18 | -0.765 | 0.12743 | -0.065 | -6
-17.5 | -0.735 | 0.12111 | -0.064 | -6.07
-17 | -0.704 | 0.11824 | -0.062 | -5.954
-16.5 | -0.674 | 0.11322 | -0.061 | -5.955
-16 | -0.647 | 0.10529 | -0.063 | -6.146
-15.5 | -0.619 | 0.1076 | -0.063 | -5.751
-15 | -0.589 | 0.10451 | -0.062 | -5.636
-14.5 | -0.563 | 0.09248 | -0.066 | -6.093
-14 | -0.536 | 0.0858 | -0.068 | -6.251
-13.5 | -0.515 | 0.07273 | -0.075 | -7.082
-13 | -0.473 | 0.09129 | -0.059 | -5.183
-12.5 | -0.445 | 0.08369 | -0.06 | -5.319
-12 | -0.419 | 0.07395 | -0.066 | -5.671
-11.5 | -0.397 | 0.06228 | -0.075 | -6.366
-11 | -0.401 | 0.02781 | -0.099 | -14.418
-10.5 | -0.33 | 0.072 | -0.056 | -4.582
-10 | -0.304 | 0.06111 | -0.065 | -4.968
-9.5 | -0.274 | 0.06158 | -0.06 | -4.445
-9 | -0.385 | 0.05386 | -0.069 | -7.141
-8.5 | -0.437 | 0.01207 | -0.111 | -36.205
-8 | -0.401 | 0.00972 | -0.113 | -41.227
-7.5 | -0.367 | 0.00763 | -0.119 | -48.015
-7 | -0.308 | 0.00716 | -0.12 | -43.031
-6.5 | -0.245 | 0.00762 | -0.12 | -32.166
-6 | -0.18 | 0.00732 | -0.121 | -24.529
-5.5 | -0.112 | 0.00717 | -0.122 | -15.611
-5 | -0.043 | 0.00702 | -0.122 | -6.103
-4.5 | 0.027 | 0.00689 | -0.123 | 3.937
-4 | 0.098 | 0.00678 | -0.124 | 14.395
-3.5 | 0.168 | 0.0067 | -0.125 | 25.144
-3 | 0.239 | 0.00638 | -0.125 | 37.514
-2.5 | 0.312 | 0.00564 | -0.126 | 55.235
-2 | 0.382 | 0.00559 | -0.127 | 68.42
-1.5 | 0.453 | 0.00603 | -0.127 | 75.162
-1 | 0.524 | 0.00604 | -0.128 | 86.756
-0.5 | 0.595 | 0.00603 | -0.129 | 98.637
0 | 0.666 | 0.00611 | -0.13 | 108.909
0.5 | 0.737 | 0.00626 | -0.13 | 117.679
1 | 0.807 | 0.0065 | -0.131 | 124.272
1.5 | 0.878 | 0.00672 | -0.132 | 130.706
2 | 0.948 | 0.00706 | -0.132 | 134.388
2.5 | 1.005 | 0.00736 | -0.132 | 136.603
3 | 1.071 | 0.008 | -0.132 | 133.871
3.5 | 1.137 | 0.00855 | -0.133 | 132.899
4 | 1.202 | 0.00915 | -0.133 | 131.438
4.5 | 1.266 | 0.00998 | -0.133 | 126.884
5 | 1.328 | 0.01105 | -0.134 | 120.187
5.5 | 1.386 | 0.01211 | -0.134 | 114.426
6 | 1.441 | 0.01301 | -0.134 | 110.716
6.5 | 1.49 | 0.01526 | -0.134 | 97.654
7 | 1.537 | 0.01589 | -0.135 | 96.717
7.5 | 1.572 | 0.017 | -0.135 | 92.478
8 | 1.595 | 0.01824 | -0.135 | 87.429
8.5 | 1.598 | 0.01961 | -0.136 | 81.485
9 | 1.569 | 0.02136 | -0.136 | 73.426
9.5 | 1.469 | 0.02364 | -0.136 | 62.14
10 | 0.975 | 0.02685 | -0.136 | 36.335
10.5 | 1.007 | 0.02746 | -0.136 | 36.651
11 | 1.033 | 0.03114 | -0.136 | 33.154
11.5 | 1.066 | 0.03016 | -0.137 | 35.347
12 | 1.09 | 0.03422 | -0.136 | 31.85
12.5 | 1.111 | 0.03926 | -0.135 | 28.297
13 | 1.141 | 0.03967 | -0.135 | 28.748
13.5 | 1.165 | 0.04365 | -0.135 | 26.695

## 120. Re 12M Mach 0.50 (2)
BIGFOIL.COM POLAR EXPORT
NACA63-616 a=0.8
NACA63-616 a=0.8 |  |  |  | Cl Max: | 1.7103 | at alpha= | 13 | deg
XFOIL ncrit=9 |  |  |  | L/D Max: | 203.084 | at alpha= | 3 | deg
Re: | 12000000 |  |  | Cd Min: | 0.23296 | at alpha= | 20 | deg
Mach: | 0.5 |  |  | Cl=0 at alpha= | -4.6034 | deg
|  |  |  | @ Cl=0.1, Cd= | 0.0058815
|  |  |  | @ Cl=0.4, Cd= | 0.0051792
|  |  |  | @ Cl=0.6, Cd= | 0.0045227
alpha (deg) | Cl | Cd | Cm | Cl/Cd
-8.5 | -0.5953 | 0.0088 | -0.1372 | -67.6477
-8 | -0.5166 | 0.00822 | -0.1355 | -62.8467
-7.5 | -0.4384 | 0.00772 | -0.1343 | -56.7876
-7 | -0.3609 | 0.00732 | -0.1335 | -49.3033
-6.5 | -0.2845 | 0.00696 | -0.133 | -40.8764
-6 | -0.2085 | 0.00667 | -0.1328 | -31.2594
-5.5 | -0.1332 | 0.00644 | -0.1329 | -20.6832
-5 | -0.0587 | 0.00624 | -0.1331 | -9.4071
-4.5 | 0.0153 | 0.00607 | -0.1335 | 2.5206
-4 | 0.0888 | 0.0059 | -0.1341 | 15.0508
-3.5 | 0.1616 | 0.00578 | -0.1348 | 27.9585
-3 | 0.2344 | 0.00562 | -0.1356 | 41.7082
-2.5 | 0.3065 | 0.00541 | -0.1366 | 56.6543
-2 | 0.3784 | 0.00525 | -0.1376 | 72.0762
-1 | 0.5217 | 0.00478 | -0.1399 | 109.1423
-0.5 | 0.5936 | 0.00452 | -0.1412 | 131.3274
0 | 0.6648 | 0.00455 | -0.1421 | 146.1099
0.5 | 0.7364 | 0.00459 | -0.143 | 160.4357
1 | 0.8074 | 0.00465 | -0.1437 | 173.6344
1.5 | 0.8781 | 0.00478 | -0.1443 | 183.7029
2 | 0.9486 | 0.00492 | -0.1448 | 192.8049
2.5 | 1.0185 | 0.00509 | -0.1451 | 200.0982
3 | 1.0865 | 0.00535 | -0.1449 | 203.0841
3.5 | 1.1516 | 0.00572 | -0.144 | 201.3287
4 | 1.2158 | 0.00609 | -0.1428 | 199.6388
4.5 | 1.2653 | 0.00688 | -0.139 | 183.9099
5 | 1.2902 | 0.00788 | -0.1308 | 163.731
5.5 | 1.3005 | 0.00929 | -0.1207 | 139.9892
6 | 1.33 | 0.01054 | -0.1141 | 126.186
6.5 | 1.3574 | 0.01205 | -0.1075 | 112.6473
7 | 1.3881 | 0.01364 | -0.1017 | 101.7669
7.5 | 1.4145 | 0.01559 | -0.0957 | 90.7312
8 | 1.436 | 0.018 | -0.0896 | 79.7778
8.5 | 1.4654 | 0.02033 | -0.0847 | 72.0807
9 | 1.4996 | 0.02265 | -0.0804 | 66.2075
9.5 | 1.5336 | 0.02519 | -0.0764 | 60.8813
10 | 1.5662 | 0.02802 | -0.0726 | 55.8958
10.5 | 1.5953 | 0.03128 | -0.0688 | 51.0006
11 | 1.626 | 0.03466 | -0.0652 | 46.9129
11.5 | 1.6522 | 0.03856 | -0.0618 | 42.8475
12 | 1.6767 | 0.04286 | -0.0587 | 39.1204
12.5 | 1.6988 | 0.04758 | -0.0557 | 35.7041
13 | 1.7103 | 0.0535 | -0.0531 | 31.9682
13.5 | 1.7066 | 0.06112 | -0.0513 | 27.9221
14 | 1.6853 | 0.07083 | -0.0509 | 23.7936
14.5 | 1.6549 | 0.0821 | -0.0522 | 20.1571
15 | 1.6213 | 0.09448 | -0.0553 | 17.1602
15.5 | 1.5868 | 0.10768 | -0.0599 | 14.7363
16 | 1.5537 | 0.12133 | -0.0658 | 12.8056
16.5 | 1.5207 | 0.13563 | -0.0733 | 11.2121
17 | 1.4854 | 0.15083 | -0.0826 | 9.8482
17.5 | 1.4594 | 0.16535 | -0.0923 | 8.8261
18.5 | 1.4054 | 0.19553 | -0.1139 | 7.1876
19 | 1.4097 | 0.20576 | -0.1208 | 6.8512
19.5 | 1.398 | 0.21932 | -0.1307 | 6.3742
20 | 1.388 | 0.23296 | -0.1408 | 5.9581

## 121. Re 14M Mach 0.00 (1)
BIGFOIL.COM POLAR EXPORT
NACA63-616 a=0.8
NACA63-616 a=0.8 |  |  |  | Cl Max: | 1.728 | at alpha= | 13 | deg
JavaFoil+Calcfoil stall+Eppler ext transition |  |  |  | L/D Max: | 137.626 | at alpha= | 3.5 | deg
Re: | 14000000 |  |  | Cd Min: | 0.00507 | at alpha= | -8 | deg
Mach: | 0 |  |  | Cl=0 at alpha= | -4.6967 | deg
|  |  |  | @ Cl=0.1, Cd= | 0.0054451
|  |  |  | @ Cl=0.4, Cd= | 0.0056643
|  |  |  | @ Cl=0.6, Cd= | 0.0056489
alpha (deg) | Cl | Cd | Cm | Cl/Cd
-19.5 | -0.678 | 0.13843 | -0.054 | -4.9
-19 | -0.691 | 0.1318 | -0.054 | -5.245
-18.5 | -0.703 | 0.12614 | -0.055 | -5.57
-18 | -0.713 | 0.11976 | -0.056 | -5.952
-17.5 | -0.727 | 0.1065 | -0.06 | -6.822
-17 | -0.736 | 0.09761 | -0.062 | -7.54
-16.5 | -0.746 | 0.08623 | -0.065 | -8.654
-16 | -0.752 | 0.07746 | -0.068 | -9.713
-15.5 | -0.769 | 0.05902 | -0.074 | -13.037
-15 | -0.781 | 0.04518 | -0.079 | -17.286
-14.5 | -0.787 | 0.03497 | -0.082 | -22.496
-14 | -0.781 | 0.02998 | -0.084 | -26.056
-13.5 | -0.778 | 0.02302 | -0.087 | -33.788
-13 | -0.764 | 0.01959 | -0.088 | -38.987
-12.5 | -0.745 | 0.01693 | -0.09 | -43.995
-12 | -0.721 | 0.01476 | -0.091 | -48.847
-11.5 | -0.692 | 0.01318 | -0.093 | -52.489
-11 | -0.658 | 0.01078 | -0.094 | -61.067
-10.5 | -0.646 | 0.00775 | -0.099 | -83.298
-10 | -0.6 | 0.00752 | -0.1 | -79.846
-9.5 | -0.552 | 0.00719 | -0.1 | -76.775
-9 | -0.502 | 0.00698 | -0.101 | -71.865
-8.5 | -0.447 | 0.00677 | -0.102 | -66.115
-8 | -0.392 | 0.00507 | -0.102 | -77.281
-7.5 | -0.335 | 0.00641 | -0.103 | -52.186
-7 | -0.277 | 0.00621 | -0.104 | -44.576
-6.5 | -0.218 | 0.00669 | -0.104 | -32.549
-6 | -0.158 | 0.00546 | -0.105 | -28.985
-5.5 | -0.098 | 0.00545 | -0.105 | -17.997
-5 | -0.037 | 0.00544 | -0.106 | -6.874
-4.5 | 0.024 | 0.00543 | -0.107 | 4.344
-4 | 0.085 | 0.00545 | -0.107 | 15.571
-3.5 | 0.146 | 0.00543 | -0.108 | 26.942
-3 | 0.208 | 0.00599 | -0.109 | 34.698
-2.5 | 0.27 | 0.00532 | -0.109 | 50.729
-2 | 0.331 | 0.00576 | -0.11 | 57.535
-1.5 | 0.393 | 0.00567 | -0.11 | 69.265
-1 | 0.454 | 0.00562 | -0.111 | 80.728
-0.5 | 0.515 | 0.00563 | -0.112 | 91.586
0 | 0.577 | 0.00563 | -0.112 | 102.511
0.5 | 0.638 | 0.00568 | -0.113 | 112.274
1 | 0.699 | 0.0058 | -0.113 | 120.541
1.5 | 0.76 | 0.00601 | -0.114 | 126.427
2 | 0.821 | 0.00626 | -0.114 | 131.247
2.5 | 0.878 | 0.00663 | -0.115 | 132.539
3 | 0.939 | 0.00692 | -0.116 | 135.651
3.5 | 0.999 | 0.00726 | -0.116 | 137.626
4 | 1.059 | 0.00773 | -0.117 | 136.869
4.5 | 1.118 | 0.00828 | -0.117 | 135.039
5 | 1.17 | 0.00864 | -0.117 | 135.374
5.5 | 1.224 | 0.00918 | -0.117 | 133.354
6 | 1.277 | 0.00976 | -0.118 | 130.913
6.5 | 1.329 | 0.01021 | -0.118 | 130.18
7 | 1.379 | 0.01126 | -0.118 | 122.483
7.5 | 1.427 | 0.01182 | -0.119 | 120.786
8 | 1.473 | 0.01234 | -0.119 | 119.36
8.5 | 1.517 | 0.01291 | -0.119 | 117.539
9 | 1.558 | 0.01351 | -0.12 | 115.34
9.5 | 1.596 | 0.01411 | -0.12 | 113.115
10 | 1.629 | 0.01475 | -0.12 | 110.434
10.5 | 1.658 | 0.01549 | -0.12 | 106.996
11 | 1.682 | 0.0162 | -0.121 | 103.844
11.5 | 1.701 | 0.01706 | -0.121 | 99.749
12 | 1.716 | 0.01789 | -0.121 | 95.919
12.5 | 1.726 | 0.01888 | -0.121 | 91.416
13 | 1.728 | 0.01991 | -0.122 | 86.775
13.5 | 1.723 | 0.02089 | -0.122 | 82.49
14 | 1.713 | 0.02205 | -0.122 | 77.682
14.5 | 1.697 | 0.02343 | -0.122 | 72.445
15 | 1.677 | 0.0246 | -0.122 | 68.193
15.5 | 1.653 | 0.02605 | -0.122 | 63.428
16 | 1.623 | 0.02798 | -0.122 | 57.997
16.5 | 1.589 | 0.0299 | -0.122 | 53.143
17 | 1.551 | 0.03192 | -0.122 | 48.574
17.5 | 1.51 | 0.03411 | -0.122 | 44.264
18 | 1.466 | 0.0369 | -0.122 | 39.726

## 122. Re 14M Mach 0.00 (2)
BIGFOIL.COM POLAR EXPORT
NACA63-616 a=0.8
NACA63-616 a=0.8 |  |  |  | Cl Max: | 1.9319 | at alpha= | 20 | deg
XFOIL ncrit=9 |  |  |  | L/D Max: | 180.81 | at alpha= | 3.5 | deg
Re: | 14000000 |  |  | Cd Min: | 0.06223 | at alpha= | 20 | deg
Mach: | 0 |  |  | Cl=0 at alpha= | -4.6681 | deg
|  |  |  | @ Cl=0.1, Cd= | 0.0053624
|  |  |  | @ Cl=0.4, Cd= | 0.0046104
|  |  |  | @ Cl=0.6, Cd= | 0.0042849
alpha (deg) | Cl | Cd | Cm | Cl/Cd
-20 | -1.3245 | 0.03807 | -0.1097 | -34.7912
-19.5 | -1.3314 | 0.03289 | -0.1111 | -40.4804
-19 | -1.3273 | 0.02908 | -0.1116 | -45.6431
-18.5 | -1.3211 | 0.02566 | -0.1115 | -51.4848
-18 | -1.3133 | 0.02257 | -0.1109 | -58.1879
-17.5 | -1.3068 | 0.01973 | -0.1094 | -66.2342
-17 | -1.2965 | 0.0175 | -0.1073 | -74.0857
-16.5 | -1.2955 | 0.01562 | -0.1029 | -82.9385
-16 | -1.2575 | 0.01462 | -0.1018 | -86.0123
-15.5 | -1.2141 | 0.01374 | -0.1012 | -88.3624
-15 | -1.1673 | 0.01299 | -0.1009 | -89.8614
-14.5 | -1.1182 | 0.01229 | -0.1008 | -90.9845
-14 | -1.0679 | 0.01161 | -0.1008 | -91.9811
-13.5 | -1.0168 | 0.01091 | -0.1009 | -93.1989
-13 | -0.9641 | 0.0103 | -0.1011 | -93.6019
-12.5 | -0.9111 | 0.00962 | -0.1014 | -94.7089
-12 | -0.8581 | 0.00883 | -0.1018 | -97.1801
-11.5 | -0.8022 | 0.00836 | -0.1023 | -95.9569
-11 | -0.745 | 0.00805 | -0.103 | -92.5466
-10.5 | -0.6873 | 0.00779 | -0.1036 | -88.2285
-10 | -0.6295 | 0.0075 | -0.1043 | -83.9333
-9.5 | -0.5715 | 0.0072 | -0.105 | -79.375
-9 | -0.5131 | 0.00696 | -0.1058 | -73.7213
-8.5 | -0.4544 | 0.00676 | -0.1066 | -67.2189
-8 | -0.3954 | 0.00657 | -0.1074 | -60.1826
-7.5 | -0.3365 | 0.00637 | -0.1082 | -52.8257
-7 | -0.2774 | 0.00619 | -0.109 | -44.8142
-6.5 | -0.218 | 0.00603 | -0.1099 | -36.1526
-6 | -0.1586 | 0.00587 | -0.1107 | -27.0187
-5.5 | -0.0992 | 0.00575 | -0.1116 | -17.2522
-5 | -0.0395 | 0.00561 | -0.1125 | -7.041
-4.5 | 0.02 | 0.00551 | -0.1133 | 3.6298
-4 | 0.0797 | 0.00541 | -0.1142 | 14.732
-3.5 | 0.1394 | 0.00527 | -0.1151 | 26.4516
-3 | 0.1989 | 0.00515 | -0.116 | 38.6214
-2.5 | 0.2587 | 0.00498 | -0.117 | 51.9478
-2 | 0.3183 | 0.00485 | -0.1179 | 65.6289
-1.5 | 0.3778 | 0.00467 | -0.1189 | 80.8994
-1 | 0.4374 | 0.00451 | -0.1199 | 96.9845
-0.5 | 0.4966 | 0.00427 | -0.121 | 116.2998
0 | 0.5558 | 0.00427 | -0.1218 | 130.1639
0.5 | 0.6151 | 0.00429 | -0.1227 | 143.38
1 | 0.6742 | 0.00432 | -0.1235 | 156.0648
1.5 | 0.7327 | 0.00442 | -0.1242 | 165.7692
2 | 0.7904 | 0.0046 | -0.1248 | 171.8261
2.5 | 0.8475 | 0.00481 | -0.1253 | 176.1954
3 | 0.9042 | 0.00503 | -0.1258 | 179.7614
3.5 | 0.9601 | 0.00531 | -0.1261 | 180.8098
4.5 | 1.0605 | 0.00662 | -0.1249 | 160.1964
5 | 1.1106 | 0.00719 | -0.1242 | 154.4645
5.5 | 1.1605 | 0.00771 | -0.1235 | 150.5188
6 | 1.2097 | 0.00822 | -0.1227 | 147.1655
6.5 | 1.2578 | 0.00872 | -0.1217 | 144.2431
7 | 1.3039 | 0.00925 | -0.1203 | 140.9622
7.5 | 1.3474 | 0.00983 | -0.1185 | 137.0702
8 | 1.389 | 0.01037 | -0.1163 | 133.9441
8.5 | 1.4191 | 0.01086 | -0.1118 | 130.6722
9 | 1.4503 | 0.01144 | -0.1078 | 126.7745
9.5 | 1.4841 | 0.01206 | -0.1045 | 123.0597
10 | 1.5166 | 0.0128 | -0.1012 | 118.4844
10.5 | 1.55 | 0.01357 | -0.0983 | 114.2225
11 | 1.5813 | 0.0145 | -0.0952 | 109.0552
11.5 | 1.6131 | 0.01545 | -0.0923 | 104.4078
12 | 1.6422 | 0.0166 | -0.0892 | 98.9277
12.5 | 1.6725 | 0.01775 | -0.0865 | 94.2254
13 | 1.7007 | 0.01907 | -0.0837 | 89.182
13.5 | 1.7249 | 0.02069 | -0.0807 | 83.3688
14 | 1.7504 | 0.02233 | -0.0781 | 78.3878
14.5 | 1.7746 | 0.02416 | -0.0756 | 73.452
15 | 1.7934 | 0.0264 | -0.0728 | 67.9318
15.5 | 1.8127 | 0.02855 | -0.0702 | 63.4921
16 | 1.8337 | 0.03104 | -0.0683 | 59.0754
16.5 | 1.8521 | 0.03385 | -0.0664 | 54.7149
17 | 1.8683 | 0.03699 | -0.0647 | 50.5082
17.5 | 1.8814 | 0.04055 | -0.0632 | 46.397
18 | 1.8944 | 0.0443 | -0.062 | 42.763
18.5 | 1.9069 | 0.04825 | -0.0611 | 39.5212
19 | 1.9176 | 0.05249 | -0.0604 | 36.5327
19.5 | 1.9264 | 0.05711 | -0.06 | 33.7314
20 | 1.9319 | 0.06223 | -0.0599 | 31.0445

## 123. Re 14M Mach 0.10 (1)
BIGFOIL.COM POLAR EXPORT
NACA63-616 a=0.8
NACA63-616 a=0.8 |  |  |  | Cl Max: | 1.721 | at alpha= | 12.5 | deg
JavaFoil+Calcfoil stall+Eppler ext transition |  |  |  | L/D Max: | 137.493 | at alpha= | 4 | deg
Re: | 14000000 |  |  | Cd Min: | 0.00532 | at alpha= | -2.5 | deg
Mach: | 0.1 |  |  | Cl=0 at alpha= | -4.6936 | deg
|  |  |  | @ Cl=0.1, Cd= | 0.0054452
|  |  |  | @ Cl=0.4, Cd= | 0.0056692
|  |  |  | @ Cl=0.6, Cd= | 0.0056497
alpha (deg) | Cl | Cd | Cm | Cl/Cd
-19.5 | -0.634 | 0.14234 | -0.053 | -4.457
-19 | -0.651 | 0.13505 | -0.054 | -4.819
-18.5 | -0.666 | 0.12847 | -0.054 | -5.181
-18 | -0.678 | 0.1239 | -0.055 | -5.475
-17.5 | -0.693 | 0.11198 | -0.058 | -6.193
-17 | -0.705 | 0.10326 | -0.06 | -6.831
-16.5 | -0.716 | 0.09432 | -0.062 | -7.589
-16 | -0.724 | 0.086 | -0.065 | -8.416
-15.5 | -0.735 | 0.07293 | -0.069 | -10.078
-15 | -0.755 | 0.05315 | -0.076 | -14.199
-14.5 | -0.767 | 0.03915 | -0.081 | -19.598
-14 | -0.765 | 0.03357 | -0.083 | -22.783
-13.5 | -0.767 | 0.02453 | -0.087 | -31.271
-13 | -0.756 | 0.0206 | -0.088 | -36.692
-12.5 | -0.739 | 0.01768 | -0.09 | -41.79
-12 | -0.717 | 0.01535 | -0.092 | -46.706
-11.5 | -0.69 | 0.01355 | -0.093 | -50.909
-11 | -0.657 | 0.01111 | -0.094 | -59.176
-10.5 | -0.646 | 0.00779 | -0.099 | -82.991
-10 | -0.602 | 0.00761 | -0.1 | -79.072
-9.5 | -0.554 | 0.00722 | -0.101 | -76.731
-9 | -0.503 | 0.007 | -0.101 | -71.853
-8.5 | -0.449 | 0.00678 | -0.102 | -66.189
-8 | -0.393 | 0.00666 | -0.103 | -59.023
-7.5 | -0.336 | 0.00643 | -0.103 | -52.285
-7 | -0.278 | 0.00622 | -0.104 | -44.691
-6.5 | -0.219 | 0.0067 | -0.105 | -32.626
-6 | -0.159 | 0.00546 | -0.105 | -29.083
-5.5 | -0.098 | 0.00545 | -0.106 | -18.062
-5 | -0.038 | 0.00544 | -0.107 | -6.901
-4.5 | 0.024 | 0.00543 | -0.107 | 4.362
-4 | 0.085 | 0.00545 | -0.108 | 15.647
-3.5 | 0.147 | 0.00543 | -0.108 | 27.065
-3 | 0.209 | 0.00599 | -0.109 | 34.847
-2.5 | 0.271 | 0.00532 | -0.11 | 50.947
-2 | 0.333 | 0.00576 | -0.11 | 57.755
-1.5 | 0.395 | 0.00567 | -0.111 | 69.55
-1 | 0.456 | 0.00566 | -0.112 | 80.626
-0.5 | 0.518 | 0.00563 | -0.112 | 91.988
0 | 0.58 | 0.00563 | -0.113 | 102.956
0.5 | 0.641 | 0.00569 | -0.113 | 112.716
1 | 0.703 | 0.00579 | -0.114 | 121.339
1.5 | 0.764 | 0.00602 | -0.114 | 126.884
2 | 0.826 | 0.00627 | -0.115 | 131.754
2.5 | 0.883 | 0.00663 | -0.116 | 133.03
3 | 0.943 | 0.007 | -0.116 | 134.678
3.5 | 1.004 | 0.00733 | -0.117 | 136.928
4 | 1.064 | 0.00774 | -0.117 | 137.493
4.5 | 1.123 | 0.00835 | -0.118 | 134.582
5 | 1.175 | 0.00871 | -0.118 | 134.971
5.5 | 1.23 | 0.00929 | -0.118 | 132.414
6 | 1.283 | 0.00983 | -0.118 | 130.481
6.5 | 1.335 | 0.01028 | -0.119 | 129.839
7 | 1.385 | 0.01142 | -0.119 | 121.279
7.5 | 1.433 | 0.01192 | -0.119 | 120.175
8 | 1.479 | 0.01248 | -0.119 | 118.464
8.5 | 1.522 | 0.01304 | -0.12 | 116.725
9 | 1.563 | 0.01366 | -0.12 | 114.424
9.5 | 1.601 | 0.01428 | -0.12 | 112.111
10 | 1.633 | 0.01496 | -0.121 | 109.156
10.5 | 1.66 | 0.0157 | -0.121 | 105.754
11 | 1.683 | 0.01642 | -0.121 | 102.46
11.5 | 1.7 | 0.01737 | -0.121 | 97.893
12 | 1.714 | 0.0182 | -0.122 | 94.147
12.5 | 1.721 | 0.01922 | -0.122 | 89.549
13 | 1.72 | 0.02025 | -0.122 | 84.923
13.5 | 1.712 | 0.02127 | -0.122 | 80.469
14 | 1.698 | 0.02263 | -0.122 | 75.012
14.5 | 1.678 | 0.02395 | -0.123 | 70.064
15 | 1.653 | 0.02534 | -0.123 | 65.234
15.5 | 1.623 | 0.02715 | -0.123 | 59.769
16 | 1.588 | 0.02877 | -0.123 | 55.201
16.5 | 1.548 | 0.03092 | -0.123 | 50.054
17 | 1.504 | 0.03313 | -0.123 | 45.389
17.5 | 1.457 | 0.03576 | -0.122 | 40.74

## 124. Re 14M Mach 0.10 (2)
BIGFOIL.COM POLAR EXPORT
NACA63-616 a=0.8
NACA63-616 a=0.8 |  |  |  | Cl Max: | 1.7949 | at alpha= | 15 | deg
XFOIL ncrit=9 |  |  |  | L/D Max: | 181.617 | at alpha= | 3.5 | deg
Re: | 14000000 |  |  | Cd Min: | 0.02759 | at alpha= | 15 | deg
Mach: | 0.1 |  |  | Cl=0 at alpha= | -99 | deg
|  |  |  | @ Cl=0.1, Cd= | 0.00427
|  |  |  | @ Cl=0.4, Cd= | 0.00427
|  |  |  | @ Cl=0.6, Cd= | 0.0042905
alpha (deg) | Cl | Cd | Cm | Cl/Cd
0 | 0.5593 | 0.00427 | -0.1225 | 130.9836
0.5 | 0.619 | 0.0043 | -0.1233 | 143.9535
1 | 0.6785 | 0.00433 | -0.1242 | 156.6975
1.5 | 0.7374 | 0.00442 | -0.1249 | 166.8326
2 | 0.7954 | 0.00461 | -0.1255 | 172.538
2.5 | 0.853 | 0.00481 | -0.126 | 177.3389
3 | 0.91 | 0.00504 | -0.1264 | 180.5556
3.5 | 0.9662 | 0.00532 | -0.1267 | 181.6165
4 | 1.0198 | 0.00578 | -0.1266 | 176.436
4.5 | 1.0672 | 0.00663 | -0.1254 | 160.9653
5 | 1.1172 | 0.00722 | -0.1246 | 154.7368
5.5 | 1.1672 | 0.00774 | -0.1239 | 150.801
6 | 1.2163 | 0.00827 | -0.1229 | 147.0738
6.5 | 1.2644 | 0.00878 | -0.1218 | 144.0091
7 | 1.31 | 0.00933 | -0.1202 | 140.4073
7.5 | 1.3529 | 0.00992 | -0.1181 | 136.381
8 | 1.3917 | 0.01045 | -0.1153 | 133.177
8.5 | 1.4192 | 0.011 | -0.1102 | 129.0182
9 | 1.4518 | 0.01162 | -0.1065 | 124.9398
9.5 | 1.4865 | 0.01227 | -0.1033 | 121.1491
10 | 1.5195 | 0.01305 | -0.1 | 116.4368
10.5 | 1.553 | 0.01387 | -0.097 | 111.9683
11 | 1.5846 | 0.01483 | -0.0939 | 106.851
11.5 | 1.6158 | 0.01587 | -0.0909 | 101.8147
12 | 1.6446 | 0.01708 | -0.0877 | 96.2881
12.5 | 1.6744 | 0.01833 | -0.0849 | 91.3475
13 | 1.7015 | 0.01979 | -0.0819 | 85.9778
13.5 | 1.7257 | 0.02151 | -0.0789 | 80.2278
14 | 1.7515 | 0.02324 | -0.0763 | 75.3657
14.5 | 1.7757 | 0.0252 | -0.0738 | 70.4643
15 | 1.7949 | 0.02759 | -0.0711 | 65.0562

## 125. Re 14M Mach 0.25 (1)
BIGFOIL.COM POLAR EXPORT
NACA63-616 a=0.8
NACA63-616 a=0.8 |  |  |  | Cl Max: | 1.685 | at alpha= | 11.5 | deg
JavaFoil+Calcfoil stall+Eppler ext transition |  |  |  | L/D Max: | 136.233 | at alpha= | 4.5 | deg
Re: | 14000000 |  |  | Cd Min: | 0.00539 | at alpha= | -2.5 | deg
Mach: | 0.25 |  |  | Cl=0 at alpha= | -4.6905 | deg
|  |  |  | @ Cl=0.1, Cd= | 0.0054843
|  |  |  | @ Cl=0.4, Cd= | 0.0057594
|  |  |  | @ Cl=0.6, Cd= | 0.0057164
alpha (deg) | Cl | Cd | Cm | Cl/Cd
-17.5 | -0.419 | 0.13519 | -0.05 | -3.1
-17 | -0.461 | 0.12636 | -0.051 | -3.651
-16.5 | -0.5 | 0.11753 | -0.053 | -4.254
-16 | -0.534 | 0.10966 | -0.055 | -4.869
-15.5 | -0.562 | 0.1053 | -0.055 | -5.334
-15 | -0.587 | 0.09577 | -0.058 | -6.129
-14.5 | -0.607 | 0.08724 | -0.061 | -6.959
-14 | -0.623 | 0.07796 | -0.065 | -7.993
-13.5 | -0.652 | 0.05438 | -0.077 | -11.992
-13 | -0.677 | 0.03512 | -0.085 | -19.291
-12.5 | -0.685 | 0.0259 | -0.089 | -26.435
-12 | -0.681 | 0.02012 | -0.092 | -33.853
-11.5 | -0.665 | 0.01742 | -0.093 | -38.186
-11 | -0.644 | 0.01463 | -0.095 | -44.011
-10.5 | -0.615 | 0.01266 | -0.097 | -48.618
-10 | -0.605 | 0.00799 | -0.103 | -75.767
-9.5 | -0.56 | 0.00751 | -0.104 | -74.597
-9 | -0.511 | 0.00728 | -0.104 | -70.264
-8.5 | -0.457 | 0.00698 | -0.105 | -65.573
-8 | -0.401 | 0.00683 | -0.106 | -58.726
-7.5 | -0.343 | 0.00656 | -0.106 | -52.332
-7 | -0.284 | 0.00635 | -0.107 | -44.798
-6.5 | -0.224 | 0.00683 | -0.108 | -32.806
-6 | -0.163 | 0.00551 | -0.108 | -29.563
-5.5 | -0.101 | 0.00549 | -0.109 | -18.407
-5 | -0.039 | 0.00549 | -0.11 | -7.019
-4.5 | 0.024 | 0.0055 | -0.11 | 4.425
-4 | 0.088 | 0.00549 | -0.111 | 15.958
-3.5 | 0.151 | 0.00546 | -0.111 | 27.628
-3 | 0.214 | 0.00604 | -0.112 | 35.507
-2.5 | 0.279 | 0.00539 | -0.113 | 51.715
-2 | 0.342 | 0.00585 | -0.113 | 58.516
-1.5 | 0.406 | 0.00575 | -0.114 | 70.554
-1 | 0.469 | 0.00573 | -0.115 | 81.797
-0.5 | 0.532 | 0.0057 | -0.115 | 93.311
0 | 0.596 | 0.00571 | -0.116 | 104.381
0.5 | 0.659 | 0.00581 | -0.116 | 113.418
1 | 0.722 | 0.00592 | -0.117 | 122.019
1.5 | 0.785 | 0.00609 | -0.118 | 128.914
2 | 0.848 | 0.0064 | -0.118 | 132.461
2.5 | 0.907 | 0.00683 | -0.119 | 132.777
3 | 0.969 | 0.00716 | -0.119 | 135.244
3.5 | 1.031 | 0.0076 | -0.12 | 135.647
4 | 1.093 | 0.00805 | -0.121 | 135.794
4.5 | 1.147 | 0.00842 | -0.12 | 136.233
5 | 1.204 | 0.00909 | -0.121 | 132.356
5.5 | 1.259 | 0.00971 | -0.121 | 129.669
6 | 1.313 | 0.01029 | -0.121 | 127.581
6.5 | 1.366 | 0.01081 | -0.122 | 126.435
7 | 1.416 | 0.012 | -0.122 | 118.019
7.5 | 1.464 | 0.01259 | -0.122 | 116.233
8 | 1.509 | 0.01324 | -0.122 | 113.966
8.5 | 1.55 | 0.01388 | -0.123 | 111.691
9 | 1.588 | 0.01459 | -0.123 | 108.848
9.5 | 1.622 | 0.01532 | -0.123 | 105.817
10 | 1.648 | 0.01613 | -0.124 | 102.165
10.5 | 1.667 | 0.01699 | -0.124 | 98.131
11 | 1.679 | 0.01795 | -0.124 | 93.579
11.5 | 1.685 | 0.01903 | -0.124 | 88.517
12 | 1.682 | 0.02012 | -0.125 | 83.607
12.5 | 1.672 | 0.02135 | -0.125 | 78.295
13 | 1.647 | 0.02249 | -0.125 | 73.209
13.5 | 1.61 | 0.0241 | -0.125 | 66.809
14 | 1.564 | 0.0259 | -0.125 | 60.373
14.5 | 1.508 | 0.02793 | -0.125 | 53.976
15 | 1.441 | 0.03042 | -0.125 | 47.363
15.5 | 1.365 | 0.033 | -0.125 | 41.363
16 | 1.281 | 0.03605 | -0.124 | 35.537
16.5 | 1.188 | 0.0407 | -0.124 | 29.197

## 126. Re 14M Mach 0.25 (2)
BIGFOIL.COM POLAR EXPORT
NACA63-616 a=0.8
NACA63-616 a=0.8 |  |  |  | Cl Max: | 1.8854 | at alpha= | 19 | deg
XFOIL ncrit=9 |  |  |  | L/D Max: | 185.929 | at alpha= | 3.5 | deg
Re: | 14000000 |  |  | Cd Min: | 0.10194 | at alpha= | -20 | deg
Mach: | 0.25 |  |  | Cl=0 at alpha= | -4.6558 | deg
|  |  |  | @ Cl=0.1, Cd= | 0.0054451
|  |  |  | @ Cl=0.4, Cd= | 0.0047186
|  |  |  | @ Cl=0.6, Cd= | 0.0043138
alpha (deg) | Cl | Cd | Cm | Cl/Cd
-20 | -0.9423 | 0.10194 | -0.082 | -9.2437
-19.5 | -1.0712 | 0.07548 | -0.1022 | -14.1918
-19 | -1.121 | 0.06187 | -0.112 | -18.1186
-18.5 | -1.1599 | 0.05086 | -0.1192 | -22.8057
-18 | -1.1766 | 0.04318 | -0.1233 | -27.2487
-17.5 | -1.1951 | 0.0361 | -0.1262 | -33.1053
-17 | -1.203 | 0.03073 | -0.1273 | -39.1474
-16.5 | -1.207 | 0.02611 | -0.1272 | -46.2275
-16 | -1.2011 | 0.02251 | -0.1261 | -53.3585
-15.5 | -1.1894 | 0.01964 | -0.1242 | -60.5601
-15 | -1.1943 | 0.01672 | -0.1201 | -71.4294
-14.5 | -1.1714 | 0.01507 | -0.117 | -77.7306
-14 | -1.1272 | 0.01386 | -0.1151 | -81.3276
-13.5 | -1.077 | 0.01284 | -0.1138 | -83.8785
-13 | -1.0224 | 0.012 | -0.1128 | -85.2
-12.5 | -0.9655 | 0.01126 | -0.1122 | -85.746
-12 | -0.9079 | 0.01052 | -0.1116 | -86.3023
-11.5 | -0.8494 | 0.00978 | -0.1113 | -86.8507
-11 | -0.7927 | 0.00872 | -0.111 | -90.906
-10.5 | -0.7314 | 0.00824 | -0.111 | -88.7621
-10 | -0.669 | 0.00792 | -0.1112 | -84.4697
-9.5 | -0.6065 | 0.00759 | -0.1114 | -79.9078
-9 | -0.5441 | 0.00727 | -0.1118 | -74.8418
-8.5 | -0.4816 | 0.007 | -0.1122 | -68.8
-8 | -0.4188 | 0.00677 | -0.1127 | -61.8612
-7.5 | -0.356 | 0.00657 | -0.1132 | -54.1857
-7 | -0.2934 | 0.00636 | -0.1138 | -46.1321
-6.5 | -0.2309 | 0.00616 | -0.1145 | -37.4838
-6 | -0.1681 | 0.00601 | -0.1152 | -27.97
-5.5 | -0.1056 | 0.00584 | -0.1159 | -18.0822
-5 | -0.0431 | 0.00572 | -0.1167 | -7.535
-4.5 | 0.0195 | 0.00558 | -0.1176 | 3.4946
-4 | 0.0818 | 0.00548 | -0.1184 | 14.927
-3.5 | 0.1443 | 0.00536 | -0.1193 | 26.9216
-3 | 0.2066 | 0.00521 | -0.1202 | 39.6545
-2.5 | 0.2687 | 0.00506 | -0.1211 | 53.1028
-2 | 0.3311 | 0.0049 | -0.1221 | 67.5714
-1.5 | 0.393 | 0.00474 | -0.1231 | 82.9114
-1 | 0.4553 | 0.00455 | -0.1242 | 100.0659
-0.5 | 0.5171 | 0.00429 | -0.1253 | 120.5361
0 | 0.5787 | 0.0043 | -0.1262 | 134.5814
0.5 | 0.6404 | 0.00434 | -0.127 | 147.5576
1 | 0.7022 | 0.00436 | -0.1279 | 161.055
1.5 | 0.7634 | 0.00445 | -0.1286 | 171.5506
2 | 0.8236 | 0.00462 | -0.1292 | 178.2684
2.5 | 0.8833 | 0.00482 | -0.1297 | 183.2573
3 | 0.942 | 0.00509 | -0.1299 | 185.0688
3.5 | 1.0003 | 0.00538 | -0.1301 | 185.9294
4 | 1.0563 | 0.00578 | -0.1299 | 182.7509
4.5 | 1.1037 | 0.00669 | -0.1283 | 164.9776
5 | 1.1531 | 0.00739 | -0.1269 | 156.0352
5.5 | 1.2032 | 0.00795 | -0.1256 | 151.3459
6 | 1.2513 | 0.00855 | -0.1238 | 146.3509
6.5 | 1.2977 | 0.00911 | -0.1218 | 142.4479
7 | 1.3398 | 0.00974 | -0.1189 | 137.5565
8 | 1.3944 | 0.01117 | -0.1078 | 124.8344
8.5 | 1.4282 | 0.01196 | -0.1038 | 119.4147
9 | 1.463 | 0.0128 | -0.1002 | 114.2969
9.5 | 1.4988 | 0.01368 | -0.0968 | 109.5614
10 | 1.5328 | 0.01469 | -0.0934 | 104.3431
10.5 | 1.565 | 0.01588 | -0.0899 | 98.5516
11 | 1.5979 | 0.0171 | -0.0866 | 93.4444
11.5 | 1.6268 | 0.01862 | -0.083 | 87.3684
12 | 1.6568 | 0.02018 | -0.0798 | 82.1011
12.5 | 1.6849 | 0.02196 | -0.0767 | 76.7259
13 | 1.7095 | 0.02411 | -0.0734 | 70.9042
13.5 | 1.7358 | 0.02631 | -0.0706 | 65.9749
14 | 1.7584 | 0.0289 | -0.0678 | 60.8443
14.5 | 1.7782 | 0.03189 | -0.0652 | 55.7604
15 | 1.7989 | 0.03496 | -0.0629 | 51.4559
15.5 | 1.817 | 0.03797 | -0.0604 | 47.8536
16 | 1.8298 | 0.04208 | -0.0585 | 43.4838
16.5 | 1.8442 | 0.04628 | -0.0569 | 39.8487
17 | 1.8583 | 0.05067 | -0.0557 | 36.6746
17.5 | 1.868 | 0.05569 | -0.0548 | 33.5428
18 | 1.873 | 0.06147 | -0.0544 | 30.4701
18.5 | 1.8791 | 0.06729 | -0.0543 | 27.9254
19 | 1.8854 | 0.07332 | -0.0545 | 25.7147
19.5 | 1.8854 | 0.08029 | -0.0554 | 23.4824
20 | 1.8844 | 0.08762 | -0.0567 | 21.5065

## 127. Re 14M Mach 0.50 (1)
BIGFOIL.COM POLAR EXPORT
NACA63-616 a=0.8
NACA63-616 a=0.8 |  |  |  | Cl Max: | 1.599 | at alpha= | 8.5 | deg
JavaFoil+Calcfoil stall+Eppler ext transition |  |  |  | L/D Max: | 132.374 | at alpha= | 2 | deg
Re: | 14000000 |  |  | Cd Min: | 0.00557 | at alpha= | -2 | deg
Mach: | 0.5 |  |  | Cl=0 at alpha= | -4.6929 | deg
|  |  |  | @ Cl=0.1, Cd= | 0.0056606
|  |  |  | @ Cl=0.4, Cd= | 0.0056866
|  |  |  | @ Cl=0.6, Cd= | 0.0060728
alpha (deg) | Cl | Cd | Cm | Cl/Cd
-20 | -0.875 | 0.16341 | -0.061 | -5.354
-19.5 | -0.845 | 0.16205 | -0.061 | -5.217
-19 | -0.816 | 0.15332 | -0.06 | -5.325
-18.5 | -0.787 | 0.15102 | -0.06 | -5.213
-18 | -0.762 | 0.13316 | -0.063 | -5.725
-17.5 | -0.733 | 0.12881 | -0.063 | -5.693
-17 | -0.703 | 0.12459 | -0.061 | -5.639
-16.5 | -0.676 | 0.11115 | -0.062 | -6.08
-16 | -0.65 | 0.1022 | -0.065 | -6.356
-15.5 | -0.62 | 0.10608 | -0.064 | -5.841
-15 | -0.59 | 0.10228 | -0.062 | -5.765
-14.5 | -0.566 | 0.08931 | -0.068 | -6.333
-14 | -0.539 | 0.08217 | -0.071 | -6.563
-13.5 | -0.526 | 0.06148 | -0.083 | -8.555
-13 | -0.473 | 0.08988 | -0.059 | -5.266
-12.5 | -0.446 | 0.08273 | -0.061 | -5.386
-12 | -0.421 | 0.07188 | -0.068 | -5.85
-11.5 | -0.404 | 0.05444 | -0.082 | -7.412
-11 | -0.405 | 0.02473 | -0.101 | -16.376
-10.5 | -0.33 | 0.07122 | -0.056 | -4.634
-10 | -0.304 | 0.05987 | -0.067 | -5.084
-9.5 | -0.274 | 0.0614 | -0.06 | -4.46
-9 | -0.385 | 0.05314 | -0.07 | -7.248
-8.5 | -0.438 | 0.01167 | -0.111 | -37.506
-8 | -0.401 | 0.0094 | -0.113 | -42.706
-7.5 | -0.367 | 0.00749 | -0.119 | -48.937
-7 | -0.308 | 0.00704 | -0.12 | -43.758
-6.5 | -0.245 | 0.00679 | -0.12 | -36.139
-6 | -0.18 | 0.00724 | -0.121 | -24.789
-5.5 | -0.112 | 0.00704 | -0.122 | -15.898
-5 | -0.043 | 0.00567 | -0.122 | -7.552
-4.5 | 0.027 | 0.00567 | -0.123 | 4.783
-4 | 0.098 | 0.00566 | -0.124 | 17.253
-3.5 | 0.168 | 0.00568 | -0.125 | 29.685
-3 | 0.239 | 0.00569 | -0.125 | 42.1
-2.5 | 0.312 | 0.00632 | -0.126 | 49.302
-2 | 0.382 | 0.00557 | -0.127 | 68.721
-1.5 | 0.453 | 0.00603 | -0.127 | 75.24
-1 | 0.524 | 0.00605 | -0.128 | 86.607
-0.5 | 0.595 | 0.00607 | -0.129 | 97.979
0 | 0.666 | 0.00611 | -0.13 | 108.995
0.5 | 0.737 | 0.00624 | -0.13 | 118.092
1 | 0.807 | 0.00644 | -0.131 | 125.402
1.5 | 0.878 | 0.00671 | -0.132 | 130.927
2 | 0.948 | 0.00717 | -0.132 | 132.374
2.5 | 1.005 | 0.00763 | -0.132 | 131.64
3 | 1.071 | 0.0081 | -0.132 | 132.225
3.5 | 1.137 | 0.0086 | -0.133 | 132.189
4 | 1.203 | 0.00927 | -0.133 | 129.764
4.5 | 1.266 | 0.01015 | -0.133 | 124.718
5 | 1.328 | 0.01104 | -0.134 | 120.245
5.5 | 1.386 | 0.01201 | -0.134 | 115.382
6 | 1.442 | 0.01279 | -0.134 | 112.717
6.5 | 1.491 | 0.01488 | -0.135 | 100.238
7 | 1.538 | 0.01551 | -0.135 | 99.161
7.5 | 1.573 | 0.01658 | -0.135 | 94.884
8 | 1.596 | 0.01779 | -0.136 | 89.72
8.5 | 1.599 | 0.01911 | -0.136 | 83.652
9 | 1.57 | 0.02079 | -0.136 | 75.499
9.5 | 1.47 | 0.02298 | -0.136 | 63.973
10 | 0.976 | 0.02609 | -0.136 | 37.418
10.5 | 1.007 | 0.02675 | -0.137 | 37.659
11 | 1.035 | 0.02997 | -0.136 | 34.531
11.5 | 1.068 | 0.02915 | -0.137 | 36.63
12 | 1.092 | 0.03301 | -0.136 | 33.085
12.5 | 1.114 | 0.0378 | -0.135 | 29.463
13 | 1.144 | 0.03811 | -0.136 | 30.017
13.5 | 1.168 | 0.04204 | -0.135 | 27.794

## 128. Re 14M Mach 0.50 (2)
BIGFOIL.COM POLAR EXPORT
NACA63-616 a=0.8
NACA63-616 a=0.8 |  |  |  | Cl Max: | 1.7291 | at alpha= | 13 | deg
XFOIL ncrit=9 |  |  |  | L/D Max: | 203.98 | at alpha= | 2.5 | deg
Re: | 14000000 |  |  | Cd Min: | 0.10642 | at alpha= | 15.5 | deg
Mach: | 0.5 |  |  | Cl=0 at alpha= | -99 | deg
|  |  |  | @ Cl=0.1, Cd= | 0.00446
|  |  |  | @ Cl=0.4, Cd= | 0.00446
|  |  |  | @ Cl=0.6, Cd= | 0.00446
alpha (deg) | Cl | Cd | Cm | Cl/Cd
0 | 0.6662 | 0.00446 | -0.1423 | 149.3722
0.5 | 0.7372 | 0.00453 | -0.1431 | 162.7373
1 | 0.8081 | 0.00461 | -0.1439 | 175.2928
1.5 | 0.8796 | 0.00469 | -0.1446 | 187.548
2 | 0.9503 | 0.00481 | -0.1451 | 197.5676
2.5 | 1.0199 | 0.005 | -0.1453 | 203.98
3 | 1.0867 | 0.00533 | -0.1449 | 203.8837
3.5 | 1.1522 | 0.00568 | -0.1441 | 202.8521
4 | 1.215 | 0.00611 | -0.1427 | 198.8543
4.5 | 1.2605 | 0.00702 | -0.1383 | 179.5584
5 | 1.2836 | 0.00799 | -0.1298 | 160.6508
6 | 1.332 | 0.01044 | -0.1143 | 127.5862
6.5 | 1.3614 | 0.01188 | -0.108 | 114.596
7 | 1.3939 | 0.01337 | -0.1023 | 104.2558
7.5 | 1.4192 | 0.01535 | -0.0961 | 92.456
8 | 1.4431 | 0.01762 | -0.0902 | 81.9012
8.5 | 1.4781 | 0.01962 | -0.0856 | 75.3364
9 | 1.5122 | 0.0219 | -0.0813 | 69.0502
9.5 | 1.5466 | 0.02437 | -0.0771 | 63.4633
10 | 1.5795 | 0.02715 | -0.0732 | 58.1768
10.5 | 1.6117 | 0.03015 | -0.0693 | 53.4561
11.5 | 1.6689 | 0.03732 | -0.0621 | 44.7186
12 | 1.6961 | 0.04137 | -0.0588 | 40.9983
12.5 | 1.7171 | 0.04614 | -0.0557 | 37.215
13 | 1.7291 | 0.05195 | -0.0529 | 33.2839
13.5 | 1.7233 | 0.05964 | -0.0508 | 28.895
14 | 1.6993 | 0.06951 | -0.0503 | 24.4468
14.5 | 1.6673 | 0.08085 | -0.0516 | 20.6221
15 | 1.6332 | 0.09319 | -0.0544 | 17.5255
15.5 | 1.5976 | 0.10642 | -0.0589 | 15.0122

## 129. Re 16M Mach 0.00 (1)
BIGFOIL.COM POLAR EXPORT
NACA63-616 a=0.8
NACA63-616 a=0.8 |  |  |  | Cl Max: | 1.729 | at alpha= | 13 | deg
JavaFoil+Calcfoil stall+Eppler ext transition |  |  |  | L/D Max: | 149.25 | at alpha= | 5 | deg
Re: | 16000000 |  |  | Cd Min: | 0.0048 | at alpha= | -6.5 | deg
Mach: | 0 |  |  | Cl=0 at alpha= | -4.6967 | deg
|  |  |  | @ Cl=0.1, Cd= | 0.0054075
|  |  |  | @ Cl=0.4, Cd= | 0.0056766
|  |  |  | @ Cl=0.6, Cd= | 0.0056826
alpha (deg) | Cl | Cd | Cm | Cl/Cd
-19.5 | -0.679 | 0.13657 | -0.054 | -4.973
-19 | -0.693 | 0.12896 | -0.055 | -5.371
-18.5 | -0.703 | 0.12474 | -0.055 | -5.638
-18 | -0.715 | 0.11667 | -0.057 | -6.126
-17.5 | -0.728 | 0.10479 | -0.06 | -6.945
-17 | -0.738 | 0.09471 | -0.063 | -7.796
-16.5 | -0.749 | 0.08333 | -0.067 | -8.99
-16 | -0.758 | 0.07246 | -0.07 | -10.46
-15.5 | -0.774 | 0.05526 | -0.075 | -14.013
-15 | -0.786 | 0.04217 | -0.079 | -18.63
-14.5 | -0.79 | 0.03308 | -0.083 | -23.882
-14 | -0.783 | 0.02881 | -0.084 | -27.189
-13.5 | -0.779 | 0.02227 | -0.087 | -34.996
-13 | -0.766 | 0.01883 | -0.089 | -40.66
-12.5 | -0.746 | 0.01644 | -0.09 | -45.364
-12 | -0.722 | 0.0143 | -0.092 | -50.47
-11.5 | -0.693 | 0.01277 | -0.093 | -54.246
-11 | -0.659 | 0.01049 | -0.094 | -62.87
-10.5 | -0.646 | 0.00756 | -0.099 | -85.384
-10 | -0.6 | 0.00739 | -0.1 | -81.304
-9.5 | -0.552 | 0.00709 | -0.1 | -77.906
-9 | -0.502 | 0.00686 | -0.101 | -73.074
-8.5 | -0.447 | 0.00665 | -0.102 | -67.272
-8 | -0.392 | 0.00653 | -0.102 | -60.003
-7.5 | -0.335 | 0.00632 | -0.103 | -52.913
-7 | -0.277 | 0.00489 | -0.104 | -56.554
-6.5 | -0.218 | 0.0048 | -0.104 | -45.343
-6 | -0.158 | 0.00542 | -0.105 | -29.182
-5.5 | -0.098 | 0.00541 | -0.105 | -18.124
-5 | -0.037 | 0.00539 | -0.106 | -6.933
-4.5 | 0.024 | 0.00538 | -0.107 | 4.385
-4 | 0.085 | 0.00541 | -0.107 | 15.693
-3.5 | 0.146 | 0.0054 | -0.108 | 27.099
-3 | 0.208 | 0.00593 | -0.109 | 35.047
-2.5 | 0.27 | 0.0053 | -0.109 | 50.912
-2 | 0.331 | 0.00577 | -0.11 | 57.359
-1.5 | 0.393 | 0.00568 | -0.11 | 69.18
-1 | 0.454 | 0.00565 | -0.111 | 80.319
-0.5 | 0.515 | 0.00564 | -0.112 | 91.403
0 | 0.577 | 0.00566 | -0.112 | 101.856
0.5 | 0.638 | 0.00572 | -0.113 | 111.517
1 | 0.699 | 0.00587 | -0.113 | 119.083
1.5 | 0.76 | 0.00607 | -0.114 | 125.258
2 | 0.821 | 0.0064 | -0.114 | 128.386
2.5 | 0.878 | 0.00669 | -0.115 | 131.238
3 | 0.939 | 0.00697 | -0.116 | 134.632
3.5 | 0.999 | 0.0073 | -0.116 | 136.891
4 | 1.059 | 0.00775 | -0.117 | 136.505
4.5 | 1.118 | 0.00831 | -0.117 | 134.466
5 | 1.171 | 0.00784 | -0.117 | 149.25
5.5 | 1.225 | 0.00916 | -0.118 | 133.683
6 | 1.278 | 0.00962 | -0.118 | 132.949
6.5 | 1.331 | 0.01006 | -0.118 | 132.212
7 | 1.38 | 0.01109 | -0.118 | 124.478
7.5 | 1.429 | 0.01156 | -0.119 | 123.632
8 | 1.474 | 0.0121 | -0.119 | 121.891
8.5 | 1.518 | 0.01261 | -0.119 | 120.368
9 | 1.559 | 0.01322 | -0.12 | 117.938
9.5 | 1.597 | 0.01383 | -0.12 | 115.533
10 | 1.63 | 0.01442 | -0.12 | 113.094
10.5 | 1.659 | 0.01516 | -0.121 | 109.418
11 | 1.683 | 0.01587 | -0.121 | 106.031
11.5 | 1.702 | 0.01669 | -0.121 | 101.976
12 | 1.717 | 0.01755 | -0.121 | 97.833
12.5 | 1.727 | 0.01843 | -0.121 | 93.719
13 | 1.729 | 0.01942 | -0.122 | 89.048
13.5 | 1.724 | 0.02045 | -0.122 | 84.326
14 | 1.714 | 0.02161 | -0.122 | 79.334
14.5 | 1.699 | 0.02285 | -0.122 | 74.358
15 | 1.679 | 0.02416 | -0.122 | 69.483
15.5 | 1.654 | 0.02561 | -0.122 | 64.575
16 | 1.624 | 0.02726 | -0.123 | 59.58
16.5 | 1.591 | 0.02897 | -0.123 | 54.918
17 | 1.553 | 0.03096 | -0.122 | 50.157
17.5 | 1.511 | 0.03347 | -0.122 | 45.153
18 | 1.468 | 0.03579 | -0.122 | 41.035

## 130. Re 16M Mach 0.00 (2)
BIGFOIL.COM POLAR EXPORT
NACA63-616 a=0.8
NACA63-616 a=0.8 |  |  |  | Cl Max: | 1.9436 | at alpha= | 20 | deg
XFOIL ncrit=9 |  |  |  | L/D Max: | 178.29 | at alpha= | 3.5 | deg
Re: | 16000000 |  |  | Cd Min: | 0.06081 | at alpha= | 20 | deg
Mach: | 0 |  |  | Cl=0 at alpha= | -4.6675 | deg
|  |  |  | @ Cl=0.1, Cd= | 0.0052859
|  |  |  | @ Cl=0.4, Cd= | 0.0046156
|  |  |  | @ Cl=0.6, Cd= | 0.0042474
alpha (deg) | Cl | Cd | Cm | Cl/Cd
-20 | -1.3403 | 0.03656 | -0.1103 | -36.6603
-19.5 | -1.3451 | 0.03172 | -0.1114 | -42.4054
-19 | -1.341 | 0.02799 | -0.1117 | -47.91
-18.5 | -1.3337 | 0.02469 | -0.1115 | -54.0178
-18 | -1.3247 | 0.0218 | -0.1107 | -60.7661
-17.5 | -1.3171 | 0.0191 | -0.1091 | -68.9581
-17 | -1.3131 | 0.01681 | -0.1062 | -78.1142
-16.5 | -1.3025 | 0.01522 | -0.1023 | -85.5782
-16 | -1.2632 | 0.01422 | -0.1014 | -88.8326
-15.5 | -1.2187 | 0.01338 | -0.1008 | -91.0837
-15 | -1.1715 | 0.01262 | -0.1006 | -92.8288
-14.5 | -1.1217 | 0.01197 | -0.1005 | -93.7093
-14 | -1.0704 | 0.01138 | -0.1006 | -94.0598
-13.5 | -1.0186 | 0.01074 | -0.1008 | -94.8417
-13 | -0.9657 | 0.01012 | -0.101 | -95.4249
-12.5 | -0.9116 | 0.00955 | -0.1014 | -95.4555
-12 | -0.8592 | 0.00865 | -0.1017 | -99.3295
-11.5 | -0.8031 | 0.00821 | -0.1023 | -97.8197
-11 | -0.7461 | 0.00788 | -0.1029 | -94.6827
-10.5 | -0.6883 | 0.0076 | -0.1036 | -90.5658
-10 | -0.6302 | 0.00735 | -0.1043 | -85.7415
-9.5 | -0.5722 | 0.00708 | -0.105 | -80.8192
-9 | -0.5137 | 0.00682 | -0.1058 | -75.3226
-8.5 | -0.4549 | 0.00661 | -0.1066 | -68.82
-8 | -0.396 | 0.00644 | -0.1074 | -61.4907
-7.5 | -0.3368 | 0.00627 | -0.1082 | -53.7161
-7 | -0.2776 | 0.00607 | -0.109 | -45.7331
-6.5 | -0.2183 | 0.00593 | -0.1099 | -36.8128
-6 | -0.1588 | 0.00578 | -0.1107 | -27.474
-5.5 | -0.0993 | 0.00564 | -0.1116 | -17.6064
-5 | -0.0397 | 0.00553 | -0.1125 | -7.179
-4.5 | 0.02 | 0.00542 | -0.1134 | 3.69
-4 | 0.0797 | 0.00532 | -0.1143 | 14.9812
-3.5 | 0.1393 | 0.00522 | -0.1152 | 26.6858
-3 | 0.1991 | 0.00507 | -0.1161 | 39.2702
-2.5 | 0.2587 | 0.00494 | -0.117 | 52.3684
-2 | 0.3185 | 0.00481 | -0.118 | 66.2162
-1.5 | 0.378 | 0.00466 | -0.1189 | 81.1159
-1 | 0.4374 | 0.00454 | -0.1199 | 96.3436
-0.5 | 0.4967 | 0.00431 | -0.1209 | 115.2436
0 | 0.5562 | 0.00424 | -0.1219 | 131.1792
0.5 | 0.6154 | 0.00425 | -0.1227 | 144.8
1 | 0.6743 | 0.0043 | -0.1235 | 156.814
1.5 | 0.7328 | 0.0044 | -0.1243 | 166.5455
2 | 0.7902 | 0.0046 | -0.1248 | 171.7826
2.5 | 0.847 | 0.00485 | -0.1253 | 174.6392
3 | 0.9036 | 0.00508 | -0.1257 | 177.874
3.5 | 0.9592 | 0.00538 | -0.126 | 178.29
4 | 1.0114 | 0.00591 | -0.1257 | 171.1337
4.5 | 1.0594 | 0.00671 | -0.1247 | 157.8838
5 | 1.1108 | 0.00718 | -0.1243 | 154.7075
5.5 | 1.1609 | 0.00769 | -0.1236 | 150.9623
6 | 1.2107 | 0.00817 | -0.1228 | 148.1885
6.5 | 1.2603 | 0.00859 | -0.1221 | 146.7171
7 | 1.3069 | 0.00912 | -0.1208 | 143.3004
7.5 | 1.3507 | 0.0097 | -0.119 | 139.2474
8 | 1.394 | 0.01019 | -0.1172 | 136.8008
8.5 | 1.4292 | 0.01064 | -0.1137 | 134.3233
9 | 1.4582 | 0.0112 | -0.1091 | 130.1964
9.5 | 1.4917 | 0.01179 | -0.1057 | 126.5225
10 | 1.5257 | 0.01246 | -0.1026 | 122.4478
10.5 | 1.5578 | 0.01326 | -0.0994 | 117.4811
11 | 1.5911 | 0.01406 | -0.0966 | 113.165
11.5 | 1.6221 | 0.01503 | -0.0935 | 107.9242
12 | 1.6523 | 0.0161 | -0.0905 | 102.6273
12.5 | 1.6824 | 0.01721 | -0.0877 | 97.7571
13 | 1.7088 | 0.0186 | -0.0847 | 91.871
13.5 | 1.7349 | 0.02008 | -0.0818 | 86.3994
14 | 1.7611 | 0.02164 | -0.0791 | 81.3817
14.5 | 1.785 | 0.02345 | -0.0765 | 76.1194
15 | 1.8052 | 0.02563 | -0.0738 | 70.4331
16 | 1.8468 | 0.02992 | -0.0691 | 61.7246
16.5 | 1.8623 | 0.03292 | -0.0669 | 56.5705
17 | 1.8782 | 0.03604 | -0.0652 | 52.1143
17.5 | 1.8941 | 0.0393 | -0.0637 | 48.1959
18 | 1.9094 | 0.04273 | -0.0624 | 44.6852
18.5 | 1.9214 | 0.04664 | -0.0614 | 41.1964
19 | 1.9305 | 0.05102 | -0.0606 | 37.8381
19.5 | 1.9373 | 0.0558 | -0.0601 | 34.7186
20 | 1.9436 | 0.06081 | -0.0599 | 31.9618

## 131. Re 16M Mach 0.10 (1)
BIGFOIL.COM POLAR EXPORT
NACA63-616 a=0.8
NACA63-616 a=0.8 |  |  |  | Cl Max: | 1.722 | at alpha= | 12.5 | deg
JavaFoil+Calcfoil stall+Eppler ext transition |  |  |  | L/D Max: | 135.882 | at alpha= | 3.5 | deg
Re: | 16000000 |  |  | Cd Min: | 0.00481 | at alpha= | -6.5 | deg
Mach: | 0.1 |  |  | Cl=0 at alpha= | -4.6936 | deg
|  |  |  | @ Cl=0.1, Cd= | 0.0054048
|  |  |  | @ Cl=0.4, Cd= | 0.0056775
|  |  |  | @ Cl=0.6, Cd= | 0.0057031
alpha (deg) | Cl | Cd | Cm | Cl/Cd
-19.5 | -0.635 | 0.14058 | -0.053 | -4.516
-19 | -0.651 | 0.13323 | -0.054 | -4.89
-18.5 | -0.667 | 0.12577 | -0.056 | -5.305
-18 | -0.679 | 0.12186 | -0.055 | -5.574
-17.5 | -0.695 | 0.11005 | -0.059 | -6.313
-17 | -0.707 | 0.10159 | -0.061 | -6.956
-16.5 | -0.718 | 0.09143 | -0.064 | -7.856
-16 | -0.726 | 0.08345 | -0.066 | -8.702
-15.5 | -0.741 | 0.06774 | -0.071 | -10.938
-15 | -0.759 | 0.04993 | -0.077 | -15.203
-14.5 | -0.769 | 0.03791 | -0.081 | -20.288
-14 | -0.768 | 0.03166 | -0.084 | -24.262
-13.5 | -0.768 | 0.02373 | -0.087 | -32.389
-13 | -0.757 | 0.01996 | -0.089 | -37.944
-12.5 | -0.74 | 0.01703 | -0.09 | -43.493
-12 | -0.718 | 0.01492 | -0.092 | -48.117
-11.5 | -0.691 | 0.01315 | -0.093 | -52.507
-11 | -0.658 | 0.01077 | -0.094 | -61.133
-10.5 | -0.646 | 0.00765 | -0.099 | -84.49
-10 | -0.602 | 0.00747 | -0.1 | -80.527
-9.5 | -0.554 | 0.00712 | -0.101 | -77.819
-9 | -0.503 | 0.00689 | -0.101 | -73.067
-8.5 | -0.449 | 0.0067 | -0.102 | -67.065
-8 | -0.393 | 0.00654 | -0.103 | -60.072
-7.5 | -0.336 | 0.00634 | -0.103 | -52.975
-7 | -0.278 | 0.00618 | -0.104 | -44.98
-6.5 | -0.219 | 0.00481 | -0.105 | -45.511
-6 | -0.159 | 0.00543 | -0.105 | -29.278
-5.5 | -0.098 | 0.00541 | -0.106 | -18.188
-5 | -0.038 | 0.0054 | -0.107 | -6.96
-4.5 | 0.024 | 0.00539 | -0.107 | 4.402
-4 | 0.085 | 0.0054 | -0.108 | 15.797
-3.5 | 0.147 | 0.00542 | -0.108 | 27.093
-3 | 0.209 | 0.00593 | -0.109 | 35.201
-2.5 | 0.271 | 0.0053 | -0.11 | 51.153
-2 | 0.333 | 0.00581 | -0.11 | 57.311
-1.5 | 0.395 | 0.00568 | -0.111 | 69.47
-1 | 0.456 | 0.00565 | -0.112 | 80.713
-0.5 | 0.518 | 0.00564 | -0.112 | 91.825
0 | 0.58 | 0.00569 | -0.113 | 101.906
0.5 | 0.641 | 0.00573 | -0.113 | 111.931
1 | 0.703 | 0.00588 | -0.114 | 119.533
1.5 | 0.764 | 0.00612 | -0.114 | 124.764
2 | 0.826 | 0.00646 | -0.115 | 127.857
2.5 | 0.883 | 0.00672 | -0.116 | 131.392
3 | 0.943 | 0.007 | -0.116 | 134.75
3.5 | 1.004 | 0.00739 | -0.117 | 135.882
4 | 1.064 | 0.00784 | -0.117 | 135.706
4.5 | 1.123 | 0.00843 | -0.118 | 133.187
5 | 1.176 | 0.00871 | -0.118 | 134.968
5.5 | 1.23 | 0.00925 | -0.118 | 132.93
6 | 1.284 | 0.0097 | -0.118 | 132.387
6.5 | 1.336 | 0.01015 | -0.119 | 131.701
7 | 1.386 | 0.01119 | -0.119 | 123.889
7.5 | 1.434 | 0.01166 | -0.119 | 122.954
8 | 1.48 | 0.01222 | -0.12 | 121.136
8.5 | 1.523 | 0.01275 | -0.12 | 119.531
9 | 1.564 | 0.01339 | -0.12 | 116.858
9.5 | 1.602 | 0.01399 | -0.12 | 114.513
10 | 1.634 | 0.0146 | -0.121 | 111.923
10.5 | 1.661 | 0.01536 | -0.121 | 108.145
11 | 1.684 | 0.01611 | -0.121 | 104.526
11.5 | 1.702 | 0.01695 | -0.122 | 100.413
12 | 1.715 | 0.01781 | -0.122 | 96.247
12.5 | 1.722 | 0.01875 | -0.122 | 91.873
13 | 1.721 | 0.01978 | -0.122 | 87.005
13.5 | 1.713 | 0.02074 | -0.122 | 82.614
14 | 1.699 | 0.02221 | -0.123 | 76.491
14.5 | 1.679 | 0.02353 | -0.123 | 71.371
15 | 1.654 | 0.02469 | -0.123 | 67.012
15.5 | 1.624 | 0.02647 | -0.123 | 61.351
16 | 1.589 | 0.02813 | -0.123 | 56.5
16.5 | 1.55 | 0.03001 | -0.123 | 51.661
17 | 1.505 | 0.03269 | -0.123 | 46.033
17.5 | 1.459 | 0.03467 | -0.122 | 42.087

## 132. Re 16M Mach 0.10 (2)
BIGFOIL.COM POLAR EXPORT
NACA63-616 a=0.8
NACA63-616 a=0.8 |  |  |  | Cl Max: | 1.9376 | at alpha= | 20 | deg
XFOIL ncrit=9 |  |  |  | L/D Max: | 179.461 | at alpha= | 3.5 | deg
Re: | 16000000 |  |  | Cd Min: | 0.0644 | at alpha= | 20 | deg
Mach: | 0.1 |  |  | Cl=0 at alpha= | -4.6653 | deg
|  |  |  | @ Cl=0.1, Cd= | 0.0052902
|  |  |  | @ Cl=0.4, Cd= | 0.0046273
|  |  |  | @ Cl=0.6, Cd= | 0.0042535
alpha (deg) | Cl | Cd | Cm | Cl/Cd
-20 | -1.3103 | 0.0415 | -0.1113 | -31.5735
-19.5 | -1.3189 | 0.03572 | -0.1134 | -36.9233
-19 | -1.3195 | 0.03127 | -0.1143 | -42.197
-18.5 | -1.3168 | 0.02734 | -0.1146 | -48.1639
-18 | -1.3098 | 0.02403 | -0.1141 | -54.5069
-17.5 | -1.3033 | 0.02098 | -0.1129 | -62.1211
-17 | -1.291 | 0.01856 | -0.1113 | -69.5582
-16.5 | -1.3027 | 0.01611 | -0.1062 | -80.8628
-16 | -1.2689 | 0.0149 | -0.1046 | -85.1611
-15.5 | -1.2269 | 0.01393 | -0.1036 | -88.0761
-15 | -1.1817 | 0.01299 | -0.103 | -90.97
-14.5 | -1.1322 | 0.01228 | -0.1027 | -92.1987
-14 | -1.0807 | 0.01164 | -0.1026 | -92.8436
-13.5 | -1.0279 | 0.01102 | -0.1026 | -93.2759
-13 | -0.9745 | 0.01038 | -0.1027 | -93.8825
-12.5 | -0.92 | 0.00978 | -0.1029 | -94.0695
-12 | -0.8654 | 0.00911 | -0.1032 | -94.9945
-11.5 | -0.8107 | 0.00837 | -0.1036 | -96.8578
-11 | -0.7533 | 0.00796 | -0.1041 | -94.6357
-10.5 | -0.6949 | 0.00767 | -0.1047 | -90.5997
-10 | -0.6361 | 0.00741 | -0.1053 | -85.8435
-9.5 | -0.5774 | 0.00714 | -0.106 | -80.8683
-9 | -0.5184 | 0.00687 | -0.1067 | -75.4585
-8.5 | -0.459 | 0.00664 | -0.1074 | -69.1265
-8 | -0.3995 | 0.00647 | -0.1082 | -61.7465
-7.5 | -0.3398 | 0.00629 | -0.109 | -54.0223
-7 | -0.28 | 0.0061 | -0.1098 | -45.9016
-6.5 | -0.2202 | 0.00594 | -0.1106 | -37.0707
-6 | -0.1603 | 0.0058 | -0.1114 | -27.6379
-5.5 | -0.1002 | 0.00565 | -0.1123 | -17.7345
-5 | -0.0403 | 0.00554 | -0.1131 | -7.2744
-4.5 | 0.0199 | 0.00543 | -0.114 | 3.6648
-4 | 0.0801 | 0.00532 | -0.1149 | 15.0564
-3.5 | 0.1401 | 0.00523 | -0.1158 | 26.7878
-3 | 0.2003 | 0.00508 | -0.1167 | 39.4291
-2.5 | 0.2602 | 0.00494 | -0.1177 | 52.6721
-2 | 0.3204 | 0.00482 | -0.1186 | 66.473
-1.5 | 0.3804 | 0.00467 | -0.1196 | 81.4561
-1 | 0.4401 | 0.00454 | -0.1206 | 96.9383
-0.5 | 0.4998 | 0.00431 | -0.1216 | 115.9629
0 | 0.5597 | 0.00424 | -0.1225 | 132.0047
0.5 | 0.6193 | 0.00426 | -0.1234 | 145.3756
1 | 0.6786 | 0.00431 | -0.1242 | 157.4478
1.5 | 0.7375 | 0.0044 | -0.1249 | 167.6136
2 | 0.7953 | 0.0046 | -0.1255 | 172.8913
2.5 | 0.8525 | 0.00485 | -0.1259 | 175.7732
3 | 0.9095 | 0.00508 | -0.1264 | 179.0354
3.5 | 0.9655 | 0.00538 | -0.1266 | 179.461
4 | 1.0179 | 0.00591 | -0.1263 | 172.2335
4.5 | 1.0658 | 0.00673 | -0.1252 | 158.3655
5 | 1.1174 | 0.00721 | -0.1247 | 154.9792
5.5 | 1.1676 | 0.00773 | -0.1239 | 151.0479
6 | 1.2173 | 0.00822 | -0.1231 | 148.09
6.5 | 1.2669 | 0.00865 | -0.1222 | 146.4624
7 | 1.3131 | 0.0092 | -0.1207 | 142.7283
7.5 | 1.3564 | 0.00978 | -0.1187 | 138.6912
8 | 1.3991 | 0.01029 | -0.1166 | 135.967
8.5 | 1.4285 | 0.01076 | -0.1118 | 132.7602
9 | 1.4599 | 0.01136 | -0.1078 | 128.5123
9.5 | 1.4936 | 0.012 | -0.1044 | 124.4667
10 | 1.5279 | 0.0127 | -0.1013 | 120.3071
10.5 | 1.56 | 0.01356 | -0.098 | 115.0442
11 | 1.5934 | 0.01442 | -0.0951 | 110.4993
11.5 | 1.6236 | 0.01547 | -0.0919 | 104.9515
12 | 1.6542 | 0.01658 | -0.0889 | 99.7708
12.5 | 1.6847 | 0.01777 | -0.0861 | 94.8059
13 | 1.7106 | 0.01925 | -0.0829 | 88.8623
13.5 | 1.7372 | 0.0208 | -0.0801 | 83.5192
14 | 1.7625 | 0.02251 | -0.0773 | 78.2985
14.5 | 1.7854 | 0.02451 | -0.0746 | 72.8437
15 | 1.8057 | 0.02682 | -0.0719 | 67.3266
16 | 1.8469 | 0.03142 | -0.0673 | 58.781
16.5 | 1.862 | 0.0346 | -0.0652 | 53.815
17 | 1.8773 | 0.03795 | -0.0634 | 49.4677
17.5 | 1.893 | 0.04139 | -0.062 | 45.7357
18 | 1.9072 | 0.04512 | -0.0608 | 42.2695
18.5 | 1.9163 | 0.0495 | -0.0598 | 38.7131
19 | 1.9252 | 0.05409 | -0.0592 | 35.5925
19.5 | 1.9312 | 0.0592 | -0.0588 | 32.6216
20 | 1.9376 | 0.0644 | -0.0588 | 30.087

## 133. Re 16M Mach 0.25 (1)
BIGFOIL.COM POLAR EXPORT
NACA63-616 a=0.8
NACA63-616 a=0.8 |  |  |  | Cl Max: | 1.686 | at alpha= | 11.5 | deg
JavaFoil+Calcfoil stall+Eppler ext transition |  |  |  | L/D Max: | 135.734 | at alpha= | 3.5 | deg
Re: | 16000000 |  |  | Cd Min: | 0.00534 | at alpha= | -3 | deg
Mach: | 0.25 |  |  | Cl=0 at alpha= | -4.6905 | deg
|  |  |  | @ Cl=0.1, Cd= | 0.0055848
|  |  |  | @ Cl=0.4, Cd= | 0.0057713
|  |  |  | @ Cl=0.6, Cd= | 0.0057713
alpha (deg) | Cl | Cd | Cm | Cl/Cd
-17.5 | -0.419 | 0.13363 | -0.05 | -3.137
-17 | -0.461 | 0.1251 | -0.051 | -3.689
-16.5 | -0.5 | 0.11692 | -0.053 | -4.278
-16 | -0.534 | 0.10931 | -0.055 | -4.886
-15.5 | -0.562 | 0.10391 | -0.056 | -5.413
-15 | -0.588 | 0.09403 | -0.059 | -6.256
-14.5 | -0.608 | 0.08553 | -0.062 | -7.114
-14 | -0.625 | 0.07559 | -0.066 | -8.272
-13.5 | -0.658 | 0.05027 | -0.079 | -13.084
-13 | -0.678 | 0.03468 | -0.085 | -19.548
-12.5 | -0.687 | 0.0249 | -0.089 | -27.571
-12 | -0.683 | 0.01947 | -0.092 | -35.055
-11.5 | -0.666 | 0.01687 | -0.094 | -39.491
-11 | -0.645 | 0.01423 | -0.096 | -45.32
-10.5 | -0.616 | 0.0105 | -0.097 | -58.696
-10 | -0.605 | 0.00785 | -0.103 | -77.121
-9.5 | -0.56 | 0.00739 | -0.104 | -75.805
-9 | -0.511 | 0.00715 | -0.104 | -71.47
-8.5 | -0.457 | 0.0069 | -0.105 | -66.279
-8 | -0.401 | 0.00675 | -0.106 | -59.459
-7.5 | -0.343 | 0.00651 | -0.106 | -52.736
-7 | -0.284 | 0.00626 | -0.107 | -45.456
-6.5 | -0.224 | 0.00607 | -0.108 | -36.902
-6 | -0.163 | 0.00547 | -0.108 | -29.79
-5.5 | -0.101 | 0.00546 | -0.109 | -18.506
-5 | -0.039 | 0.00546 | -0.11 | -7.069
-4.5 | 0.024 | 0.00543 | -0.11 | 4.48
-4 | 0.088 | 0.00544 | -0.111 | 16.11
-3.5 | 0.151 | 0.0062 | -0.111 | 24.356
-3 | 0.214 | 0.00534 | -0.112 | 40.191
-2.5 | 0.279 | 0.00536 | -0.113 | 51.941
-2 | 0.342 | 0.00588 | -0.113 | 58.205
-1.5 | 0.406 | 0.00576 | -0.114 | 70.444
-1 | 0.469 | 0.00571 | -0.115 | 82.068
-0.5 | 0.532 | 0.00571 | -0.115 | 93.221
0 | 0.596 | 0.00577 | -0.116 | 103.245
0.5 | 0.659 | 0.00579 | -0.116 | 113.865
1 | 0.722 | 0.00599 | -0.117 | 120.61
1.5 | 0.785 | 0.00619 | -0.118 | 126.814
2 | 0.848 | 0.00657 | -0.118 | 129.134
2.5 | 0.907 | 0.00692 | -0.119 | 131.039
3 | 0.969 | 0.00722 | -0.119 | 134.105
3.5 | 1.031 | 0.00759 | -0.12 | 135.734
4 | 1.093 | 0.00814 | -0.121 | 134.275
4.5 | 1.147 | 0.00851 | -0.12 | 134.758
5 | 1.204 | 0.00907 | -0.121 | 132.813
5.5 | 1.26 | 0.00965 | -0.121 | 130.508
6 | 1.314 | 0.01014 | -0.121 | 129.587
6.5 | 1.367 | 0.01067 | -0.122 | 128.076
7 | 1.417 | 0.01178 | -0.122 | 120.331
7.5 | 1.465 | 0.01236 | -0.122 | 118.511
8 | 1.509 | 0.01296 | -0.123 | 116.504
8.5 | 1.551 | 0.01359 | -0.123 | 114.127
9 | 1.589 | 0.01429 | -0.123 | 111.199
9.5 | 1.623 | 0.01502 | -0.124 | 108.05
10 | 1.649 | 0.01579 | -0.124 | 104.431
10.5 | 1.668 | 0.01663 | -0.124 | 100.315
11 | 1.681 | 0.01758 | -0.124 | 95.585
11.5 | 1.686 | 0.01857 | -0.125 | 90.782
12 | 1.683 | 0.01963 | -0.125 | 85.744
12.5 | 1.673 | 0.02083 | -0.125 | 80.315
13 | 1.648 | 0.02211 | -0.125 | 74.516
13.5 | 1.611 | 0.02366 | -0.125 | 68.102
14 | 1.565 | 0.02528 | -0.125 | 61.925
14.5 | 1.509 | 0.02724 | -0.125 | 55.4
15 | 1.443 | 0.02954 | -0.125 | 48.856
15.5 | 1.367 | 0.032 | -0.125 | 42.721
16 | 1.283 | 0.0349 | -0.125 | 36.768
16.5 | 1.191 | 0.03937 | -0.124 | 30.243

## 134. Re 16M Mach 0.25 (2)
BIGFOIL.COM POLAR EXPORT
NACA63-616 a=0.8
NACA63-616 a=0.8 |  |  |  | Cl Max: | 1.903 | at alpha= | 19.5 | deg
XFOIL ncrit=9 |  |  |  | L/D Max: | 184.41 | at alpha= | 3.5 | deg
Re: | 16000000 |  |  | Cd Min: | 0.09383 | at alpha= | -20 | deg
Mach: | 0.25 |  |  | Cl=0 at alpha= | -4.6544 | deg
|  |  |  | @ Cl=0.1, Cd= | 0.0053439
|  |  |  | @ Cl=0.4, Cd= | 0.0046853
|  |  |  | @ Cl=0.6, Cd= | 0.0042734
alpha (deg) | Cl | Cd | Cm | Cl/Cd
-20 | -0.9958 | 0.09383 | -0.0885 | -10.6128
-19.5 | -1.1001 | 0.07163 | -0.1054 | -15.3581
-19 | -1.1442 | 0.05913 | -0.1143 | -19.3506
-18.5 | -1.1806 | 0.0487 | -0.1208 | -24.2423
-18 | -1.1943 | 0.04143 | -0.1245 | -28.8269
-17.5 | -1.2121 | 0.03468 | -0.127 | -34.951
-17 | -1.2192 | 0.0295 | -0.1278 | -41.3288
-16.5 | -1.2215 | 0.02508 | -0.1274 | -48.7041
-16 | -1.2147 | 0.02167 | -0.1261 | -56.0545
-15.5 | -1.2023 | 0.0189 | -0.124 | -63.6138
-15 | -1.2155 | 0.01605 | -0.119 | -75.7321
-14.5 | -1.1783 | 0.01469 | -0.1166 | -80.211
-14 | -1.1324 | 0.01353 | -0.1149 | -83.6955
-13.5 | -1.0814 | 0.01251 | -0.1136 | -86.4428
-13 | -1.026 | 0.01169 | -0.1127 | -87.7673
-12.5 | -0.9684 | 0.01098 | -0.112 | -88.1967
-12 | -0.9096 | 0.01032 | -0.1116 | -88.1395
-11.5 | -0.8508 | 0.0096 | -0.1112 | -88.625
-10.5 | -0.7326 | 0.00805 | -0.111 | -91.0062
-10 | -0.67 | 0.00772 | -0.1112 | -86.7876
-9.5 | -0.6073 | 0.00744 | -0.1114 | -81.6263
-9 | -0.5448 | 0.00714 | -0.1118 | -76.3025
-8.5 | -0.4821 | 0.00685 | -0.1122 | -70.3796
-8 | -0.4193 | 0.00662 | -0.1127 | -63.3384
-7.5 | -0.3566 | 0.00644 | -0.1132 | -55.3727
-7 | -0.2937 | 0.00624 | -0.1138 | -47.0673
-6.5 | -0.2311 | 0.00604 | -0.1145 | -38.2616
-6 | -0.1685 | 0.00591 | -0.1152 | -28.511
-5.5 | -0.1058 | 0.00574 | -0.116 | -18.4321
-5 | -0.0432 | 0.00562 | -0.1168 | -7.6868
-4.5 | 0.0193 | 0.0055 | -0.1176 | 3.5091
-4 | 0.0819 | 0.00537 | -0.1185 | 15.2514
-3.5 | 0.1443 | 0.00528 | -0.1193 | 27.3295
-3 | 0.2067 | 0.00514 | -0.1202 | 40.214
-2.5 | 0.2689 | 0.00498 | -0.1212 | 53.996
-2 | 0.3312 | 0.00487 | -0.1221 | 68.0082
-1.5 | 0.3935 | 0.0047 | -0.1232 | 83.7234
-1 | 0.4553 | 0.00456 | -0.1242 | 99.8465
-0.5 | 0.5171 | 0.00433 | -0.1252 | 119.4226
0 | 0.5791 | 0.00427 | -0.1262 | 135.6206
0.5 | 0.6409 | 0.00428 | -0.1271 | 149.743
1 | 0.7023 | 0.00433 | -0.1279 | 162.194
1.5 | 0.7634 | 0.00443 | -0.1286 | 172.3251
2 | 0.8237 | 0.0046 | -0.1292 | 179.0652
2.5 | 0.883 | 0.00484 | -0.1296 | 182.438
3 | 0.9416 | 0.00512 | -0.1299 | 183.9062
3.5 | 0.9995 | 0.00542 | -0.13 | 184.4096
4 | 1.0543 | 0.00591 | -0.1296 | 178.3926
4.5 | 1.1023 | 0.00678 | -0.1281 | 162.5811
5 | 1.1531 | 0.00738 | -0.1269 | 156.2466
5.5 | 1.2038 | 0.00793 | -0.1257 | 151.8033
6 | 1.2525 | 0.0085 | -0.124 | 147.3529
6.5 | 1.3005 | 0.00901 | -0.1222 | 144.3396
7 | 1.3428 | 0.00965 | -0.1194 | 139.1503
7.5 | 1.3699 | 0.01025 | -0.1135 | 133.6488
8 | 1.4018 | 0.01093 | -0.1089 | 128.2525
8.5 | 1.4369 | 0.01165 | -0.1051 | 123.3391
9 | 1.4721 | 0.01245 | -0.1015 | 118.241
9.5 | 1.5069 | 0.01334 | -0.0979 | 112.961
10 | 1.5425 | 0.01427 | -0.0946 | 108.0939
10.5 | 1.5751 | 0.0154 | -0.0911 | 102.2792
11 | 1.6084 | 0.01657 | -0.0878 | 97.067
11.5 | 1.6378 | 0.01803 | -0.0842 | 90.8375
12 | 1.6687 | 0.0195 | -0.081 | 85.5744
12.5 | 1.6953 | 0.02132 | -0.0776 | 79.5169
13 | 1.7209 | 0.02334 | -0.0743 | 73.7318
13.5 | 1.7465 | 0.02555 | -0.0714 | 68.3562
14 | 1.7686 | 0.02812 | -0.0684 | 62.8947
14.5 | 1.792 | 0.03078 | -0.0659 | 58.2196
15 | 1.8115 | 0.0339 | -0.0634 | 53.4366
15.5 | 1.8274 | 0.03701 | -0.0607 | 49.3758
16 | 1.8437 | 0.04078 | -0.0588 | 45.2109
16.5 | 1.8596 | 0.04474 | -0.0572 | 41.5646
17 | 1.8712 | 0.04936 | -0.0558 | 37.9092
17.5 | 1.8798 | 0.05441 | -0.0548 | 34.5488
18 | 1.8897 | 0.05958 | -0.0542 | 31.717
18.5 | 1.895 | 0.06544 | -0.054 | 28.9578
19 | 1.8998 | 0.07158 | -0.0542 | 26.5409
19.5 | 1.903 | 0.07807 | -0.0548 | 24.3756
20 | 1.898 | 0.08585 | -0.0561 | 22.1083

## 135. Re 16M Mach 0.50 (1)
BIGFOIL.COM POLAR EXPORT
NACA63-616 a=0.8
NACA63-616 a=0.8 |  |  |  | Cl Max: | 1.6 | at alpha= | 8.5 | deg
JavaFoil+Calcfoil stall+Eppler ext transition |  |  |  | L/D Max: | 131.984 | at alpha= | 3 | deg
Re: | 16000000 |  |  | Cd Min: | 0.00558 | at alpha= | -2.5 | deg
Mach: | 0.5 |  |  | Cl=0 at alpha= | -4.6929 | deg
|  |  |  | @ Cl=0.1, Cd= | 0.0056214
|  |  |  | @ Cl=0.4, Cd= | 0.0061747
|  |  |  | @ Cl=0.6, Cd= | 0.0060949
alpha (deg) | Cl | Cd | Cm | Cl/Cd
-20 | -0.874 | 0.16887 | -0.061 | -5.175
-19.5 | -0.845 | 0.16918 | -0.061 | -4.996
-19 | -0.816 | 0.16508 | -0.06 | -4.94
-18.5 | -0.787 | 0.15666 | -0.059 | -5.023
-18 | -0.761 | 0.143 | -0.062 | -5.321
-17.5 | -0.731 | 0.13686 | -0.061 | -5.343
-17 | -0.702 | 0.13286 | -0.06 | -5.284
-16.5 | -0.674 | 0.11836 | -0.061 | -5.698
-16 | -0.646 | 0.11232 | -0.061 | -5.753
-15.5 | -0.62 | 0.10434 | -0.065 | -5.944
-15 | -0.591 | 0.10038 | -0.064 | -5.884
-14.5 | -0.568 | 0.08625 | -0.07 | -6.587
-14 | -0.543 | 0.07779 | -0.074 | -6.98
-13.5 | -0.54 | 0.04857 | -0.089 | -11.125
-13 | -0.473 | 0.08949 | -0.059 | -5.289
-12.5 | -0.446 | 0.08179 | -0.062 | -5.453
-12 | -0.422 | 0.07025 | -0.07 | -6.004
-11.5 | -0.417 | 0.04175 | -0.091 | -9.981
-11 | -0.407 | 0.02288 | -0.102 | -17.808
-10.5 | -0.33 | 0.07141 | -0.057 | -4.623
-10 | -0.305 | 0.05891 | -0.068 | -5.177
-9.5 | -0.274 | 0.06078 | -0.061 | -4.508
-9 | -0.386 | 0.05235 | -0.071 | -7.369
-8.5 | -0.438 | 0.00973 | -0.111 | -45.059
-8 | -0.418 | 0.00784 | -0.118 | -53.346
-7.5 | -0.367 | 0.00738 | -0.119 | -49.684
-7 | -0.308 | 0.00693 | -0.12 | -44.43
-6.5 | -0.245 | 0.00671 | -0.12 | -36.57
-6 | -0.18 | 0.00711 | -0.121 | -25.239
-5.5 | -0.112 | 0.00697 | -0.122 | -16.059
-5 | -0.043 | 0.00563 | -0.122 | -7.604
-4.5 | 0.027 | 0.00562 | -0.123 | 4.82
-4 | 0.098 | 0.00562 | -0.124 | 17.363
-3.5 | 0.168 | 0.00567 | -0.125 | 29.731
-3 | 0.239 | 0.00645 | -0.125 | 37.133
-2.5 | 0.312 | 0.00558 | -0.126 | 55.82
-2 | 0.382 | 0.0062 | -0.127 | 61.64
-1.5 | 0.453 | 0.0061 | -0.127 | 74.335
-1 | 0.524 | 0.00607 | -0.128 | 86.435
-0.5 | 0.595 | 0.00609 | -0.129 | 97.774
0 | 0.666 | 0.00616 | -0.13 | 108.122
0.5 | 0.737 | 0.00623 | -0.13 | 118.279
1 | 0.807 | 0.00651 | -0.131 | 124.048
1.5 | 0.878 | 0.00679 | -0.132 | 129.394
2 | 0.948 | 0.00739 | -0.132 | 128.31
2.5 | 1.005 | 0.0077 | -0.132 | 130.562
3 | 1.071 | 0.00812 | -0.132 | 131.984
3.5 | 1.137 | 0.00866 | -0.133 | 131.365
4 | 1.203 | 0.00937 | -0.133 | 128.386
4.5 | 1.267 | 0.01024 | -0.133 | 123.679
5 | 1.328 | 0.01105 | -0.134 | 120.194
5.5 | 1.387 | 0.01184 | -0.134 | 117.134
6 | 1.442 | 0.01263 | -0.134 | 114.194
6.5 | 1.492 | 0.01458 | -0.135 | 102.334
7 | 1.539 | 0.01516 | -0.135 | 101.533
7.5 | 1.574 | 0.01622 | -0.135 | 97.095
8 | 1.597 | 0.01741 | -0.136 | 91.734
8.5 | 1.6 | 0.01872 | -0.136 | 85.47
9 | 1.571 | 0.02029 | -0.136 | 77.4
9.5 | 1.471 | 0.02249 | -0.136 | 65.412
10 | 0.977 | 0.02543 | -0.136 | 38.43
10.5 | 1.008 | 0.02605 | -0.137 | 38.71
11 | 1.036 | 0.02917 | -0.137 | 35.514
11.5 | 1.069 | 0.02832 | -0.137 | 37.738
12 | 1.094 | 0.03213 | -0.137 | 34.036
12.5 | 1.116 | 0.03666 | -0.136 | 30.443
13 | 1.146 | 0.03687 | -0.136 | 31.094
13.5 | 1.171 | 0.04057 | -0.136 | 28.864

## 136. Re 16M Mach 0.50 (2)
BIGFOIL.COM POLAR EXPORT
NACA63-616 a=0.8
NACA63-616 a=0.8 |  |  |  | Cl Max: | 1.7458 | at alpha= | 13 | deg
XFOIL ncrit=9 |  |  |  | L/D Max: | 204 | at alpha= | 2.5 | deg
Re: | 16000000 |  |  | Cd Min: | 0.09216 | at alpha= | 15 | deg
Mach: | 0.5 |  |  | Cl=0 at alpha= | -99 | deg
|  |  |  | @ Cl=0.1, Cd= | 0.00444
|  |  |  | @ Cl=0.4, Cd= | 0.00444
|  |  |  | @ Cl=0.6, Cd= | 0.00444
alpha (deg) | Cl | Cd | Cm | Cl/Cd
0 | 0.6667 | 0.00444 | -0.1424 | 150.1577
0.5 | 0.7381 | 0.00447 | -0.1433 | 165.123
1 | 0.8093 | 0.00452 | -0.1441 | 179.0487
1.5 | 0.8801 | 0.00464 | -0.1447 | 189.6767
2 | 0.9508 | 0.00478 | -0.1452 | 198.9121
2.5 | 1.02 | 0.005 | -0.1454 | 204
3 | 1.0864 | 0.00533 | -0.1449 | 203.8274
3.5 | 1.1519 | 0.00568 | -0.1441 | 202.7993
4 | 1.2132 | 0.00616 | -0.1425 | 196.9481
4.5 | 1.2592 | 0.00705 | -0.1382 | 178.6099
5 | 1.28 | 0.00805 | -0.1292 | 159.0062
5.5 | 1.3004 | 0.00924 | -0.1207 | 140.7359
6 | 1.3346 | 0.01033 | -0.1147 | 129.1965
6.5 | 1.3673 | 0.01164 | -0.1087 | 117.4656
7 | 1.399 | 0.01315 | -0.1029 | 106.3878
7.5 | 1.4229 | 0.01515 | -0.0964 | 93.9208
8 | 1.4519 | 0.01717 | -0.0909 | 84.5603
8.5 | 1.4881 | 0.01909 | -0.0864 | 77.9518
9 | 1.5236 | 0.02124 | -0.082 | 71.7326
9.5 | 1.5581 | 0.02367 | -0.0778 | 65.8259
10 | 1.5916 | 0.02636 | -0.0737 | 60.3794
10.5 | 1.6246 | 0.0293 | -0.0698 | 55.4471
11 | 1.6558 | 0.03254 | -0.066 | 50.8851
11.5 | 1.6843 | 0.03622 | -0.0624 | 46.5019
12 | 1.7116 | 0.0402 | -0.059 | 42.5771
12.5 | 1.7337 | 0.04484 | -0.0557 | 38.6641
13 | 1.7458 | 0.05058 | -0.0526 | 34.5156
13.5 | 1.7375 | 0.05841 | -0.0504 | 29.7466
14 | 1.7117 | 0.06834 | -0.0498 | 25.0468
14.5 | 1.6779 | 0.07979 | -0.051 | 21.029
15 | 1.6428 | 0.09216 | -0.0538 | 17.8255

## 137. Re 18M Mach 0.00 (1)
BIGFOIL.COM POLAR EXPORT
NACA63-616 a=0.8
NACA63-616 a=0.8 |  |  |  | Cl Max: | 1.73 | at alpha= | 13 | deg
JavaFoil+Calcfoil stall+Eppler ext transition |  |  |  | L/D Max: | 150.174 | at alpha= | 5 | deg
Re: | 18000000 |  |  | Cd Min: | 0.00479 | at alpha= | -6.5 | deg
Mach: | 0 |  |  | Cl=0 at alpha= | -4.6967 | deg
|  |  |  | @ Cl=0.1, Cd= | 0.0055572
|  |  |  | @ Cl=0.4, Cd= | 0.0056954
|  |  |  | @ Cl=0.6, Cd= | 0.0057428
alpha (deg) | Cl | Cd | Cm | Cl/Cd
-19.5 | -0.679 | 0.13661 | -0.054 | -4.97
-19 | -0.693 | 0.12917 | -0.055 | -5.362
-18.5 | -0.704 | 0.12344 | -0.056 | -5.703
-18 | -0.715 | 0.11637 | -0.057 | -6.144
-17.5 | -0.73 | 0.10242 | -0.061 | -7.123
-17 | -0.74 | 0.0926 | -0.064 | -7.993
-16.5 | -0.753 | 0.07946 | -0.068 | -9.476
-16 | -0.762 | 0.06917 | -0.071 | -11.011
-15.5 | -0.78 | 0.05133 | -0.077 | -15.191
-15 | -0.788 | 0.04054 | -0.08 | -19.437
-14.5 | -0.792 | 0.03204 | -0.083 | -24.709
-14 | -0.786 | 0.0275 | -0.085 | -28.572
-13.5 | -0.781 | 0.02147 | -0.087 | -36.38
-13 | -0.767 | 0.01833 | -0.089 | -41.83
-12.5 | -0.747 | 0.016 | -0.09 | -46.682
-12 | -0.723 | 0.01397 | -0.092 | -51.743
-11.5 | -0.694 | 0.01126 | -0.093 | -61.595
-11 | -0.66 | 0.01021 | -0.094 | -64.679
-10.5 | -0.646 | 0.00743 | -0.099 | -86.853
-10 | -0.6 | 0.00728 | -0.1 | -82.518
-9.5 | -0.552 | 0.00698 | -0.1 | -79.142
-9 | -0.502 | 0.00675 | -0.101 | -74.257
-8.5 | -0.447 | 0.00654 | -0.102 | -68.422
-8 | -0.392 | 0.00644 | -0.102 | -60.792
-7.5 | -0.335 | 0.00493 | -0.103 | -67.918
-7 | -0.277 | 0.00486 | -0.104 | -56.954
-6.5 | -0.218 | 0.00479 | -0.104 | -45.488
-6 | -0.158 | 0.00538 | -0.105 | -29.401
-5.5 | -0.098 | 0.00536 | -0.105 | -18.269
-5 | -0.037 | 0.00536 | -0.106 | -6.972
-4.5 | 0.024 | 0.00537 | -0.107 | 4.392
-4 | 0.085 | 0.00539 | -0.107 | 15.733
-3.5 | 0.146 | 0.00607 | -0.108 | 24.101
-3 | 0.208 | 0.00601 | -0.109 | 34.586
-2.5 | 0.27 | 0.00535 | -0.109 | 50.422
-2 | 0.331 | 0.00529 | -0.11 | 62.581
-1.5 | 0.393 | 0.0057 | -0.11 | 68.94
-1 | 0.454 | 0.00566 | -0.111 | 80.174
-0.5 | 0.515 | 0.00569 | -0.112 | 90.564
0 | 0.577 | 0.00569 | -0.112 | 101.387
0.5 | 0.638 | 0.00583 | -0.113 | 109.479
1 | 0.699 | 0.00596 | -0.113 | 117.312
1.5 | 0.76 | 0.00625 | -0.114 | 121.673
2 | 0.821 | 0.00648 | -0.114 | 126.728
2.5 | 0.878 | 0.00673 | -0.115 | 130.561
3 | 0.939 | 0.00702 | -0.116 | 133.665
3.5 | 0.999 | 0.00738 | -0.116 | 135.334
4 | 1.059 | 0.00785 | -0.117 | 134.788
4.5 | 1.118 | 0.00837 | -0.117 | 133.564
5 | 1.172 | 0.0078 | -0.117 | 150.174
5.5 | 1.226 | 0.00908 | -0.118 | 134.929
6 | 1.279 | 0.00947 | -0.118 | 135.048
6.5 | 1.331 | 0.00995 | -0.118 | 133.836
7 | 1.381 | 0.01089 | -0.118 | 126.874
7.5 | 1.429 | 0.01137 | -0.119 | 125.721
8 | 1.475 | 0.01187 | -0.119 | 124.318
8.5 | 1.519 | 0.01238 | -0.119 | 122.717
9 | 1.56 | 0.01296 | -0.12 | 120.4
9.5 | 1.598 | 0.01353 | -0.12 | 118.111
10 | 1.631 | 0.01415 | -0.12 | 115.31
10.5 | 1.66 | 0.01483 | -0.121 | 111.931
11 | 1.684 | 0.01559 | -0.121 | 107.978
11.5 | 1.704 | 0.01634 | -0.121 | 104.244
12 | 1.719 | 0.01718 | -0.121 | 100.041
12.5 | 1.729 | 0.01804 | -0.122 | 95.826
13 | 1.73 | 0.01898 | -0.122 | 91.154
13.5 | 1.726 | 0.01998 | -0.122 | 86.366
14 | 1.715 | 0.0211 | -0.122 | 81.282
14.5 | 1.7 | 0.02248 | -0.122 | 75.614
15 | 1.68 | 0.02359 | -0.122 | 71.199
15.5 | 1.655 | 0.02503 | -0.123 | 66.113
16 | 1.625 | 0.02678 | -0.123 | 60.701
16.5 | 1.592 | 0.02827 | -0.123 | 56.318
17 | 1.554 | 0.03061 | -0.122 | 50.758
17.5 | 1.513 | 0.03255 | -0.122 | 46.486
18 | 1.471 | 0.03478 | -0.122 | 42.286

## 138. Re 18M Mach 0.00 (2)
BIGFOIL.COM POLAR EXPORT
NACA63-616 a=0.8
NACA63-616 a=0.8 |  |  |  | Cl Max: | 1.957 | at alpha= | 20 | deg
XFOIL ncrit=9 |  |  |  | L/D Max: | 176.004 | at alpha= | 3 | deg
Re: | 18000000 |  |  | Cd Min: | 0.05919 | at alpha= | 20 | deg
Mach: | 0 |  |  | Cl=0 at alpha= | -4.6667 | deg
|  |  |  | @ Cl=0.1, Cd= | 0.0052094
|  |  |  | @ Cl=0.4, Cd= | 0.0046121
|  |  |  | @ Cl=0.6, Cd= | 0.0042548
alpha (deg) | Cl | Cd | Cm | Cl/Cd
-20 | -1.3565 | 0.03506 | -0.1108 | -38.6908
-19.5 | -1.358 | 0.03066 | -0.1116 | -44.2922
-19 | -1.3524 | 0.02708 | -0.1118 | -49.9409
-18.5 | -1.3449 | 0.02388 | -0.1114 | -56.3191
-18 | -1.3356 | 0.02109 | -0.1104 | -63.3286
-17.5 | -1.3266 | 0.01853 | -0.1087 | -71.592
-17 | -1.3371 | 0.01622 | -0.1038 | -82.4353
-16.5 | -1.3073 | 0.01492 | -0.102 | -87.6206
-16 | -1.2672 | 0.01393 | -0.1011 | -90.9691
-15.5 | -1.2222 | 0.01311 | -0.1006 | -93.2265
-15 | -1.1749 | 0.01233 | -0.1003 | -95.2879
-14.5 | -1.1246 | 0.0117 | -0.1003 | -96.1197
-14 | -1.0728 | 0.01113 | -0.1005 | -96.3881
-13.5 | -1.0201 | 0.01056 | -0.1007 | -96.6004
-13 | -0.9669 | 0.00997 | -0.101 | -96.9809
-12.5 | -0.9126 | 0.00944 | -0.1014 | -96.6737
-12 | -0.8585 | 0.00879 | -0.1018 | -97.6678
-11.5 | -0.8037 | 0.00813 | -0.1023 | -98.8561
-11 | -0.7469 | 0.00772 | -0.1029 | -96.7487
-10.5 | -0.6891 | 0.00746 | -0.1036 | -92.3727
-10 | -0.6309 | 0.00722 | -0.1043 | -87.3823
-9.5 | -0.5726 | 0.00696 | -0.105 | -82.2701
-9 | -0.5142 | 0.00671 | -0.1058 | -76.6319
-8.5 | -0.4554 | 0.00651 | -0.1066 | -69.9539
-8 | -0.3963 | 0.00632 | -0.1074 | -62.7057
-7.5 | -0.3371 | 0.00617 | -0.1082 | -54.6353
-7 | -0.2779 | 0.006 | -0.109 | -46.3167
-6.5 | -0.2185 | 0.00582 | -0.1099 | -37.543
-6 | -0.159 | 0.0057 | -0.1108 | -27.8947
-5.5 | -0.0995 | 0.00557 | -0.1116 | -17.8636
-5 | -0.0398 | 0.00544 | -0.1125 | -7.3162
-4.5 | 0.0199 | 0.00535 | -0.1134 | 3.7196
-4 | 0.0797 | 0.00524 | -0.1143 | 15.2099
-3.5 | 0.1394 | 0.00515 | -0.1152 | 27.068
-3 | 0.1991 | 0.00503 | -0.1161 | 39.5825
-2.5 | 0.2589 | 0.00488 | -0.1171 | 53.0533
-2 | 0.3185 | 0.00479 | -0.118 | 66.4927
-1.5 | 0.3781 | 0.00466 | -0.1189 | 81.1373
-1 | 0.4376 | 0.00453 | -0.1199 | 96.6004
-0.5 | 0.497 | 0.00433 | -0.1209 | 114.7806
0 | 0.5562 | 0.00424 | -0.1219 | 131.1792
0.5 | 0.6154 | 0.00426 | -0.1227 | 144.4601
1 | 0.6742 | 0.00431 | -0.1235 | 156.4269
1.5 | 0.7326 | 0.00442 | -0.1242 | 165.7466
2 | 0.7899 | 0.00463 | -0.1248 | 170.6048
2.5 | 0.8465 | 0.00489 | -0.1252 | 173.1084
3 | 0.9029 | 0.00513 | -0.1256 | 176.0039
3.5 | 0.9582 | 0.00546 | -0.1258 | 175.4945
4 | 1.0099 | 0.00603 | -0.1255 | 167.4793
4.5 | 1.0591 | 0.00673 | -0.1247 | 157.37
5 | 1.1112 | 0.00716 | -0.1243 | 155.1955
5.5 | 1.1615 | 0.00767 | -0.1237 | 151.4342
6 | 1.2125 | 0.00807 | -0.1232 | 150.2478
6.5 | 1.2618 | 0.00853 | -0.1223 | 147.925
7 | 1.3087 | 0.00904 | -0.1211 | 144.7677
7.5 | 1.3537 | 0.00957 | -0.1196 | 141.4525
8 | 1.3982 | 0.01004 | -0.1179 | 139.2629
8.5 | 1.4388 | 0.01046 | -0.1155 | 137.5526
9 | 1.4664 | 0.01097 | -0.1106 | 133.6737
9.5 | 1.4983 | 0.01157 | -0.1068 | 129.4987
10 | 1.5325 | 0.0122 | -0.1037 | 125.6148
10.5 | 1.5651 | 0.01296 | -0.1005 | 120.7639
11 | 1.5985 | 0.01374 | -0.0976 | 116.3392
11.5 | 1.6289 | 0.0147 | -0.0944 | 110.8095
12 | 1.6602 | 0.01569 | -0.0916 | 105.8126
12.5 | 1.69 | 0.0168 | -0.0887 | 100.5952
13 | 1.7164 | 0.01817 | -0.0855 | 94.4634
13.5 | 1.7442 | 0.01953 | -0.0828 | 89.3088
14 | 1.77 | 0.02108 | -0.0801 | 83.9658
14.5 | 1.7925 | 0.02293 | -0.0772 | 78.1727
15 | 1.8148 | 0.02494 | -0.0746 | 72.7666
15.5 | 1.8376 | 0.02701 | -0.0723 | 68.0341
16 | 1.8558 | 0.02916 | -0.0697 | 63.642
16.5 | 1.8726 | 0.032 | -0.0675 | 58.5187
17 | 1.8899 | 0.03494 | -0.0657 | 54.0899
17.5 | 1.9061 | 0.03814 | -0.0642 | 49.9764
18 | 1.9205 | 0.0416 | -0.0628 | 46.1659
18.5 | 1.9302 | 0.04571 | -0.0616 | 42.2271
19 | 1.9411 | 0.04982 | -0.0607 | 38.9623
19.5 | 1.9507 | 0.05422 | -0.0602 | 35.9775
20 | 1.957 | 0.05919 | -0.0599 | 33.063

## 139. Re 18M Mach 0.10 (1)
BIGFOIL.COM POLAR EXPORT
NACA63-616 a=0.8
NACA63-616 a=0.8 |  |  |  | Cl Max: | 1.724 | at alpha= | 12.5 | deg
JavaFoil+Calcfoil stall+Eppler ext transition |  |  |  | L/D Max: | 149.251 | at alpha= | 5 | deg
Re: | 18000000 |  |  | Cd Min: | 0.00478 | at alpha= | -6.5 | deg
Mach: | 0.1 |  |  | Cl=0 at alpha= | -4.6936 | deg
|  |  |  | @ Cl=0.1, Cd= | 0.0055469
|  |  |  | @ Cl=0.4, Cd= | 0.0057251
|  |  |  | @ Cl=0.6, Cd= | 0.0057495
alpha (deg) | Cl | Cd | Cm | Cl/Cd
-19.5 | -0.635 | 0.14067 | -0.053 | -4.512
-19 | -0.651 | 0.13359 | -0.054 | -4.875
-18.5 | -0.667 | 0.12596 | -0.055 | -5.295
-18 | -0.68 | 0.12049 | -0.056 | -5.644
-17.5 | -0.696 | 0.10823 | -0.059 | -6.429
-17 | -0.708 | 0.09954 | -0.061 | -7.114
-16.5 | -0.72 | 0.08949 | -0.064 | -8.046
-16 | -0.73 | 0.07988 | -0.067 | -9.136
-15.5 | -0.745 | 0.06404 | -0.073 | -11.639
-15 | -0.764 | 0.04657 | -0.078 | -16.406
-14.5 | -0.772 | 0.03591 | -0.082 | -21.512
-14 | -0.769 | 0.03093 | -0.084 | -24.868
-13.5 | -0.77 | 0.02307 | -0.087 | -33.366
-13 | -0.758 | 0.01943 | -0.089 | -39.021
-12.5 | -0.741 | 0.0166 | -0.09 | -44.667
-12 | -0.719 | 0.01451 | -0.092 | -49.55
-11.5 | -0.692 | 0.0128 | -0.093 | -54.044
-11 | -0.659 | 0.01048 | -0.094 | -62.873
-10.5 | -0.646 | 0.00752 | -0.099 | -85.937
-10 | -0.602 | 0.00736 | -0.1 | -81.734
-9.5 | -0.554 | 0.007 | -0.101 | -79.065
-9 | -0.503 | 0.00679 | -0.101 | -74.138
-8.5 | -0.449 | 0.00659 | -0.102 | -68.1
-8 | -0.393 | 0.00646 | -0.103 | -60.865
-7.5 | -0.336 | 0.00493 | -0.103 | -68.128
-7 | -0.278 | 0.00486 | -0.104 | -57.156
-6.5 | -0.219 | 0.00478 | -0.105 | -45.715
-6 | -0.159 | 0.00539 | -0.105 | -29.496
-5.5 | -0.098 | 0.00537 | -0.106 | -18.322
-5 | -0.038 | 0.00537 | -0.107 | -6.998
-4.5 | 0.024 | 0.00538 | -0.107 | 4.41
-4 | 0.085 | 0.00538 | -0.108 | 15.838
-3.5 | 0.147 | 0.00607 | -0.108 | 24.203
-3 | 0.209 | 0.00605 | -0.109 | 34.518
-2.5 | 0.271 | 0.00536 | -0.11 | 50.629
-2 | 0.333 | 0.0053 | -0.11 | 62.863
-1.5 | 0.395 | 0.00573 | -0.111 | 68.852
-1 | 0.456 | 0.00567 | -0.112 | 80.53
-0.5 | 0.518 | 0.00569 | -0.112 | 90.964
0 | 0.58 | 0.00572 | -0.113 | 101.264
0.5 | 0.641 | 0.00581 | -0.113 | 110.301
1 | 0.703 | 0.00597 | -0.114 | 117.741
1.5 | 0.764 | 0.00626 | -0.114 | 122.123
2 | 0.826 | 0.00649 | -0.115 | 127.187
2.5 | 0.883 | 0.00674 | -0.116 | 130.998
3 | 0.943 | 0.00703 | -0.116 | 134.092
3.5 | 1.004 | 0.00741 | -0.117 | 135.399
4 | 1.064 | 0.00788 | -0.117 | 134.976
4.5 | 1.123 | 0.00841 | -0.118 | 133.505
5 | 1.177 | 0.00788 | -0.118 | 149.251
5.5 | 1.231 | 0.00916 | -0.118 | 134.474
6 | 1.285 | 0.00955 | -0.118 | 134.597
6.5 | 1.337 | 0.01006 | -0.119 | 132.926
7 | 1.387 | 0.01099 | -0.119 | 126.168
7.5 | 1.435 | 0.01148 | -0.119 | 125.02
8 | 1.481 | 0.012 | -0.12 | 123.414
8.5 | 1.524 | 0.01251 | -0.12 | 121.856
9 | 1.565 | 0.01313 | -0.12 | 119.206
9.5 | 1.603 | 0.01369 | -0.121 | 117.05
10 | 1.635 | 0.01433 | -0.121 | 114.116
10.5 | 1.662 | 0.01503 | -0.121 | 110.605
11 | 1.685 | 0.01581 | -0.121 | 106.541
11.5 | 1.703 | 0.01665 | -0.122 | 102.293
12 | 1.716 | 0.01744 | -0.122 | 98.4
12.5 | 1.724 | 0.01844 | -0.122 | 93.459
13 | 1.722 | 0.01934 | -0.122 | 89.041
13.5 | 1.714 | 0.0204 | -0.123 | 84.019
14 | 1.7 | 0.0217 | -0.123 | 78.328
14.5 | 1.68 | 0.02299 | -0.123 | 73.097
15 | 1.655 | 0.02429 | -0.123 | 68.129
15.5 | 1.625 | 0.02585 | -0.123 | 62.865
16 | 1.591 | 0.02753 | -0.123 | 57.778
16.5 | 1.552 | 0.02917 | -0.123 | 53.214
17 | 1.507 | 0.03181 | -0.123 | 47.369
17.5 | 1.461 | 0.03371 | -0.123 | 43.347

## 140. Re 18M Mach 0.10 (2)
BIGFOIL.COM POLAR EXPORT
NACA63-616 a=0.8
NACA63-616 a=0.8 |  |  |  | Cl Max: | 1.8387 | at alpha= | 15.5 | deg
XFOIL ncrit=9 |  |  |  | L/D Max: | 176.809 | at alpha= | 3 | deg
Re: | 18000000 |  |  | Cd Min: | 0.02828 | at alpha= | 15.5 | deg
Mach: | 0.1 |  |  | Cl=0 at alpha= | -99 | deg
|  |  |  | @ Cl=0.1, Cd= | 0.00425
|  |  |  | @ Cl=0.4, Cd= | 0.00425
|  |  |  | @ Cl=0.6, Cd= | 0.0042635
alpha (deg) | Cl | Cd | Cm | Cl/Cd
0 | 0.5597 | 0.00425 | -0.1225 | 131.6941
0.5 | 0.6193 | 0.00427 | -0.1234 | 145.0351
1 | 0.6785 | 0.00431 | -0.1242 | 157.4246
1.5 | 0.7373 | 0.00442 | -0.1249 | 166.81
2 | 0.795 | 0.00463 | -0.1255 | 171.7063
2.5 | 0.8519 | 0.00489 | -0.1259 | 174.2127
3 | 0.9088 | 0.00514 | -0.1263 | 176.8093
3.5 | 0.9643 | 0.00547 | -0.1264 | 176.2888
4 | 1.0167 | 0.00601 | -0.1261 | 169.1681
4.5 | 1.0655 | 0.00675 | -0.1252 | 157.8519
5 | 1.1178 | 0.00719 | -0.1248 | 155.4659
5.5 | 1.1682 | 0.0077 | -0.1241 | 151.7143
6 | 1.2192 | 0.00812 | -0.1234 | 150.1478
6.5 | 1.2685 | 0.00858 | -0.1225 | 147.8438
7 | 1.3152 | 0.00911 | -0.1211 | 144.3688
7.5 | 1.3598 | 0.00965 | -0.1193 | 140.9119
8 | 1.4034 | 0.01014 | -0.1174 | 138.4024
8.5 | 1.4372 | 0.01055 | -0.1134 | 136.2275
9 | 1.4674 | 0.01113 | -0.109 | 131.8419
9.5 | 1.5006 | 0.01176 | -0.1055 | 127.602
10 | 1.5352 | 0.01243 | -0.1024 | 123.5076
10.5 | 1.5676 | 0.01324 | -0.0991 | 118.3988
11 | 1.6011 | 0.01408 | -0.0961 | 113.7145
11.5 | 1.6315 | 0.0151 | -0.0929 | 108.0464
12 | 1.6638 | 0.01611 | -0.0901 | 103.2775
12.5 | 1.6935 | 0.0173 | -0.0871 | 97.8902
13 | 1.7199 | 0.01874 | -0.0839 | 91.7769
13.5 | 1.7474 | 0.02019 | -0.0811 | 86.5478
14 | 1.7722 | 0.02189 | -0.0782 | 80.9593
14.5 | 1.7946 | 0.02387 | -0.0754 | 75.1822
15 | 1.8168 | 0.02601 | -0.0728 | 69.8501
15.5 | 1.8387 | 0.02828 | -0.0705 | 65.0177

## 141. Re 18M Mach 0.25 (1)
BIGFOIL.COM POLAR EXPORT
NACA63-616 a=0.8
NACA63-616 a=0.8 |  |  |  | Cl Max: | 1.687 | at alpha= | 11.5 | deg
JavaFoil+Calcfoil stall+Eppler ext transition |  |  |  | L/D Max: | 157.844 | at alpha= | 4.5 | deg
Re: | 18000000 |  |  | Cd Min: | 0.00481 | at alpha= | -6.5 | deg
Mach: | 0.25 |  |  | Cl=0 at alpha= | -4.6905 | deg
|  |  |  | @ Cl=0.1, Cd= | 0.0054162
|  |  |  | @ Cl=0.4, Cd= | 0.0058066
|  |  |  | @ Cl=0.6, Cd= | 0.0057982
alpha (deg) | Cl | Cd | Cm | Cl/Cd
-17.5 | -0.419 | 0.13302 | -0.05 | -3.153
-17 | -0.462 | 0.12425 | -0.052 | -3.715
-16.5 | -0.5 | 0.11581 | -0.054 | -4.322
-16 | -0.534 | 0.10817 | -0.056 | -4.941
-15.5 | -0.563 | 0.10264 | -0.056 | -5.484
-15 | -0.589 | 0.09274 | -0.06 | -6.35
-14.5 | -0.609 | 0.08466 | -0.063 | -7.194
-14 | -0.627 | 0.074 | -0.067 | -8.47
-13.5 | -0.664 | 0.04566 | -0.08 | -14.546
-13 | -0.681 | 0.03265 | -0.086 | -20.868
-12.5 | -0.688 | 0.02424 | -0.09 | -28.372
-12 | -0.685 | 0.01854 | -0.092 | -36.922
-11.5 | -0.667 | 0.01638 | -0.094 | -40.735
-11 | -0.646 | 0.01385 | -0.096 | -46.621
-10.5 | -0.617 | 0.01092 | -0.097 | -56.505
-10 | -0.605 | 0.00818 | -0.103 | -73.999
-9.5 | -0.56 | 0.00727 | -0.104 | -77.027
-9 | -0.511 | 0.00705 | -0.104 | -72.54
-8.5 | -0.457 | 0.0068 | -0.105 | -67.315
-8 | -0.401 | 0.00507 | -0.106 | -79.152
-7.5 | -0.343 | 0.00645 | -0.106 | -53.293
-7 | -0.284 | 0.00623 | -0.107 | -45.66
-6.5 | -0.224 | 0.00481 | -0.108 | -46.568
-6 | -0.163 | 0.00544 | -0.108 | -29.975
-5.5 | -0.101 | 0.00541 | -0.109 | -18.681
-5 | -0.039 | 0.0054 | -0.11 | -7.139
-4.5 | 0.024 | 0.00541 | -0.11 | 4.5
-4 | 0.088 | 0.00542 | -0.111 | 16.168
-3.5 | 0.151 | 0.0054 | -0.111 | 27.966
-3 | 0.214 | 0.00543 | -0.112 | 39.479
-2.5 | 0.279 | 0.00538 | -0.113 | 51.834
-2 | 0.342 | 0.00587 | -0.113 | 58.321
-1.5 | 0.406 | 0.0058 | -0.114 | 69.87
-1 | 0.469 | 0.00574 | -0.115 | 81.727
-0.5 | 0.532 | 0.00576 | -0.115 | 92.341
0 | 0.596 | 0.00579 | -0.116 | 102.848
0.5 | 0.659 | 0.00592 | -0.116 | 111.341
1 | 0.722 | 0.00604 | -0.117 | 119.502
1.5 | 0.785 | 0.00634 | -0.118 | 123.846
2 | 0.848 | 0.00663 | -0.118 | 127.916
2.5 | 0.907 | 0.0069 | -0.119 | 131.432
3 | 0.969 | 0.00726 | -0.119 | 133.457
3.5 | 1.031 | 0.00767 | -0.12 | 134.44
4 | 1.093 | 0.00821 | -0.121 | 133.036
4.5 | 1.148 | 0.00727 | -0.12 | 157.844
5 | 1.205 | 0.00907 | -0.121 | 132.817
5.5 | 1.261 | 0.00956 | -0.121 | 131.917
6 | 1.315 | 0.01001 | -0.121 | 131.329
6.5 | 1.367 | 0.01105 | -0.122 | 123.728
7 | 1.418 | 0.01157 | -0.122 | 122.552
7.5 | 1.466 | 0.01214 | -0.122 | 120.703
8 | 1.511 | 0.0127 | -0.123 | 118.984
8.5 | 1.552 | 0.01334 | -0.123 | 116.334
9 | 1.59 | 0.01399 | -0.123 | 113.658
9.5 | 1.624 | 0.0147 | -0.124 | 110.477
10 | 1.65 | 0.01547 | -0.124 | 106.67
10.5 | 1.669 | 0.01627 | -0.124 | 102.614
11 | 1.682 | 0.01723 | -0.124 | 97.599
11.5 | 1.687 | 0.01825 | -0.125 | 92.445
12 | 1.684 | 0.0193 | -0.125 | 87.268
12.5 | 1.674 | 0.02035 | -0.125 | 82.236
13 | 1.648 | 0.02172 | -0.125 | 75.895
13.5 | 1.612 | 0.02312 | -0.125 | 69.739
14 | 1.566 | 0.02482 | -0.125 | 63.097
14.5 | 1.51 | 0.02695 | -0.125 | 56.012
15 | 1.445 | 0.02886 | -0.126 | 50.06
15.5 | 1.369 | 0.03115 | -0.125 | 43.944
16 | 1.284 | 0.03444 | -0.125 | 37.291
16.5 | 1.193 | 0.0379 | -0.124 | 31.486

## 142. Re 18M Mach 0.25 (2)
BIGFOIL.COM POLAR EXPORT
NACA63-616 a=0.8
NACA63-616 a=0.8 |  |  |  | Cl Max: | 1.9138 | at alpha= | 19.5 | deg
XFOIL ncrit=9 |  |  |  | L/D Max: | 182.718 | at alpha= | 3 | deg
Re: | 18000000 |  |  | Cd Min: | 0.08829 | at alpha= | -20 | deg
Mach: | 0.25 |  |  | Cl=0 at alpha= | -4.6541 | deg
|  |  |  | @ Cl=0.1, Cd= | 0.005278
|  |  |  | @ Cl=0.4, Cd= | 0.0046811
|  |  |  | @ Cl=0.6, Cd= | 0.0042767
alpha (deg) | Cl | Cd | Cm | Cl/Cd
-20 | -1.0338 | 0.08829 | -0.093 | -11.7091
-19.5 | -1.1223 | 0.06878 | -0.1078 | -16.3172
-19 | -1.1619 | 0.0571 | -0.1159 | -20.3485
-18.5 | -1.1978 | 0.04689 | -0.1222 | -25.5449
-18 | -1.2081 | 0.04014 | -0.1254 | -30.0972
-17.5 | -1.2264 | 0.03354 | -0.1276 | -36.5653
-17 | -1.2319 | 0.02854 | -0.1281 | -43.164
-16.5 | -1.2336 | 0.02427 | -0.1275 | -50.8282
-16 | -1.2262 | 0.02096 | -0.126 | -58.5019
-15.5 | -1.2141 | 0.01827 | -0.1237 | -66.4532
-15 | -1.2233 | 0.01566 | -0.1186 | -78.1162
-14.5 | -1.1835 | 0.01438 | -0.1163 | -82.3018
-14 | -1.1362 | 0.01327 | -0.1147 | -85.6217
-13.5 | -1.0846 | 0.01224 | -0.1134 | -88.6111
-13 | -1.0287 | 0.01143 | -0.1126 | -90
-12.5 | -0.9708 | 0.01074 | -0.1119 | -90.3911
-12 | -0.9114 | 0.01014 | -0.1115 | -89.8817
-11.5 | -0.8519 | 0.00948 | -0.1112 | -89.8629
-11 | -0.7919 | 0.00883 | -0.111 | -89.6829
-10.5 | -0.7333 | 0.00794 | -0.111 | -92.3552
-10 | -0.6709 | 0.00758 | -0.1111 | -88.5092
-9.5 | -0.6081 | 0.00729 | -0.1114 | -83.4156
-9 | -0.5453 | 0.00702 | -0.1118 | -77.6781
-8.5 | -0.4827 | 0.00675 | -0.1122 | -71.5111
-8 | -0.4198 | 0.00651 | -0.1127 | -64.4854
-7.5 | -0.3569 | 0.00632 | -0.1132 | -56.4715
-7 | -0.2941 | 0.00616 | -0.1139 | -47.7435
-6.5 | -0.2314 | 0.00596 | -0.1145 | -38.8255
-6 | -0.1686 | 0.0058 | -0.1153 | -29.069
-5.5 | -0.106 | 0.00567 | -0.116 | -18.6949
-5 | -0.0433 | 0.00553 | -0.1168 | -7.83
-4.5 | 0.0193 | 0.00541 | -0.1176 | 3.5675
-4 | 0.0818 | 0.00531 | -0.1185 | 15.4049
-3.5 | 0.1444 | 0.0052 | -0.1194 | 27.7692
-3 | 0.2067 | 0.0051 | -0.1203 | 40.5294
-2.5 | 0.2691 | 0.00494 | -0.1212 | 54.4737
-2 | 0.3313 | 0.00483 | -0.1222 | 68.5921
-1.5 | 0.3935 | 0.0047 | -0.1232 | 83.7234
-0.5 | 0.5175 | 0.00434 | -0.1253 | 119.2396
0 | 0.5792 | 0.00427 | -0.1262 | 135.644
0.5 | 0.6409 | 0.00429 | -0.1271 | 149.3939
1 | 0.7025 | 0.00432 | -0.1279 | 162.6157
1.5 | 0.7633 | 0.00444 | -0.1286 | 171.9144
2 | 0.8236 | 0.00461 | -0.1292 | 178.6551
2.5 | 0.8825 | 0.00487 | -0.1296 | 181.2115
3 | 0.941 | 0.00515 | -0.1298 | 182.7184
4 | 1.0527 | 0.00602 | -0.1294 | 174.8671
4.5 | 1.1008 | 0.00687 | -0.1278 | 160.2329
5 | 1.1536 | 0.00737 | -0.127 | 156.5265
5.5 | 1.2047 | 0.00789 | -0.1258 | 152.6869
6 | 1.2546 | 0.00841 | -0.1244 | 149.1795
6.5 | 1.3034 | 0.00891 | -0.1227 | 146.2851
7 | 1.3464 | 0.00953 | -0.12 | 141.2802
7.5 | 1.3769 | 0.01009 | -0.1148 | 136.4618
8 | 1.4084 | 0.01074 | -0.11 | 131.1359
8.5 | 1.4432 | 0.01142 | -0.1061 | 126.3748
9 | 1.4789 | 0.01219 | -0.1024 | 121.3208
9.5 | 1.5145 | 0.01302 | -0.099 | 116.321
10 | 1.5493 | 0.01396 | -0.0955 | 110.9814
10.5 | 1.5829 | 0.01502 | -0.092 | 105.3862
11 | 1.6154 | 0.01622 | -0.0886 | 99.5931
11.5 | 1.6465 | 0.01756 | -0.0851 | 93.7642
12 | 1.6769 | 0.01903 | -0.0818 | 88.1188
12.5 | 1.7039 | 0.02079 | -0.0783 | 81.9577
13 | 1.7322 | 0.02261 | -0.0753 | 76.6121
13.5 | 1.756 | 0.02488 | -0.072 | 70.5788
14 | 1.7783 | 0.02741 | -0.069 | 64.8778
14.5 | 1.8023 | 0.02998 | -0.0665 | 60.1167
15 | 1.822 | 0.03304 | -0.0639 | 55.1453
15.5 | 1.8393 | 0.03646 | -0.0615 | 50.4471
16.5 | 1.8702 | 0.04371 | -0.0574 | 42.7865
17 | 1.8832 | 0.04811 | -0.0559 | 39.1436
17.5 | 1.8913 | 0.05319 | -0.0548 | 35.5574
18 | 1.9025 | 0.05818 | -0.0541 | 32.7002
18.5 | 1.9106 | 0.06364 | -0.0538 | 30.022
19 | 1.9123 | 0.07009 | -0.0539 | 27.2835
19.5 | 1.9138 | 0.07674 | -0.0545 | 24.9388
20 | 1.9135 | 0.08384 | -0.0555 | 22.8232

## 143. Re 18M Mach 0.50 (1)
BIGFOIL.COM POLAR EXPORT
NACA63-616 a=0.8
NACA63-616 a=0.8 |  |  |  | Cl Max: | 1.601 | at alpha= | 8.5 | deg
JavaFoil+Calcfoil stall+Eppler ext transition |  |  |  | L/D Max: | 131.28 | at alpha= | 3 | deg
Re: | 18000000 |  |  | Cd Min: | 0.00559 | at alpha= | -4.5 | deg
Mach: | 0.5 |  |  | Cl=0 at alpha= | -4.6929 | deg
|  |  |  | @ Cl=0.1, Cd= | 0.00562
|  |  |  | @ Cl=0.4, Cd= | 0.0057615
|  |  |  | @ Cl=0.6, Cd= | 0.0061135
alpha (deg) | Cl | Cd | Cm | Cl/Cd
-20 | -0.874 | 0.17186 | -0.061 | -5.084
-19.5 | -0.845 | 0.17534 | -0.06 | -4.818
-19 | -0.816 | 0.17154 | -0.06 | -4.754
-18.5 | -0.787 | 0.16203 | -0.059 | -4.855
-18 | -0.76 | 0.14706 | -0.061 | -5.168
-17.5 | -0.731 | 0.14177 | -0.06 | -5.155
-17 | -0.702 | 0.14141 | -0.06 | -4.962
-16.5 | -0.673 | 0.12716 | -0.06 | -5.295
-16 | -0.645 | 0.11661 | -0.06 | -5.533
-15.5 | -0.62 | 0.10417 | -0.065 | -5.956
-15 | -0.591 | 0.09956 | -0.065 | -5.94
-14.5 | -0.565 | 0.09057 | -0.067 | -6.238
-14 | -0.547 | 0.0735 | -0.077 | -7.44
-13.5 | -0.547 | 0.04334 | -0.092 | -12.613
-13 | -0.473 | 0.08867 | -0.06 | -5.34
-12.5 | -0.446 | 0.0816 | -0.062 | -5.466
-12 | -0.422 | 0.0698 | -0.07 | -6.047
-11.5 | -0.427 | 0.03304 | -0.096 | -12.924
-11 | -0.41 | 0.02118 | -0.103 | -19.352
-10.5 | -0.33 | 0.071 | -0.057 | -4.65
-10 | -0.306 | 0.05779 | -0.07 | -5.289
-9.5 | -0.274 | 0.06046 | -0.062 | -4.534
-9 | -0.39 | 0.04837 | -0.077 | -8.06
-8.5 | -0.433 | 0.01336 | -0.11 | -32.423
-8 | -0.418 | 0.00772 | -0.118 | -54.185
-7.5 | -0.367 | 0.00726 | -0.119 | -50.49
-7 | -0.308 | 0.00688 | -0.12 | -44.8
-6.5 | -0.245 | 0.00661 | -0.12 | -37.123
-6 | -0.18 | 0.00702 | -0.121 | -25.567
-5.5 | -0.112 | 0.00687 | -0.122 | -16.282
-5 | -0.043 | 0.00562 | -0.122 | -7.628
-4.5 | 0.027 | 0.00559 | -0.123 | 4.848
-4 | 0.098 | 0.00562 | -0.124 | 17.376
-3.5 | 0.168 | 0.00562 | -0.125 | 29.952
-3 | 0.239 | 0.0064 | -0.125 | 37.423
-2.5 | 0.312 | 0.00625 | -0.126 | 49.828
-2 | 0.382 | 0.00565 | -0.127 | 67.718
-1.5 | 0.453 | 0.00609 | -0.127 | 74.424
-1 | 0.524 | 0.00563 | -0.128 | 93.078
-0.5 | 0.595 | 0.00611 | -0.129 | 97.401
0 | 0.666 | 0.00616 | -0.13 | 108.156
0.5 | 0.737 | 0.00632 | -0.13 | 116.541
1 | 0.807 | 0.00655 | -0.131 | 123.23
1.5 | 0.878 | 0.00709 | -0.132 | 123.881
2 | 0.948 | 0.00743 | -0.132 | 127.596
2.5 | 1.005 | 0.00773 | -0.132 | 129.996
3 | 1.072 | 0.00816 | -0.132 | 131.28
3.5 | 1.138 | 0.00874 | -0.133 | 130.221
4 | 1.203 | 0.00944 | -0.133 | 127.393
4.5 | 1.267 | 0.01022 | -0.133 | 123.937
5 | 1.329 | 0.01101 | -0.134 | 120.665
5.5 | 1.388 | 0.01165 | -0.134 | 119.09
6 | 1.443 | 0.01247 | -0.135 | 115.718
6.5 | 1.493 | 0.01432 | -0.135 | 104.239
7 | 1.54 | 0.01492 | -0.135 | 103.221
7.5 | 1.575 | 0.01594 | -0.135 | 98.822
8 | 1.598 | 0.01704 | -0.136 | 93.738
8.5 | 1.601 | 0.01832 | -0.136 | 87.364
9 | 1.572 | 0.01992 | -0.136 | 78.928
9.5 | 1.472 | 0.02202 | -0.136 | 66.854
10 | 0.978 | 0.02493 | -0.136 | 39.215
10.5 | 1.009 | 0.0255 | -0.137 | 39.575
11 | 1.037 | 0.02856 | -0.137 | 36.307
11.5 | 1.07 | 0.02779 | -0.137 | 38.483
12 | 1.095 | 0.03134 | -0.137 | 34.947
12.5 | 1.118 | 0.03559 | -0.136 | 31.405
13 | 1.141 | 0.03843 | -0.135 | 29.704
13.5 | 1.166 | 0.04234 | -0.135 | 27.539

## 144. Re 18M Mach 0.50 (2)
BIGFOIL.COM POLAR EXPORT
NACA63-616 a=0.8
NACA63-616 a=0.8 |  |  |  | Cl Max: | 1.759 | at alpha= | 13 | deg
XFOIL ncrit=9 |  |  |  | L/D Max: | 205.292 | at alpha= | 2.5 | deg
Re: | 18000000 |  |  | Cd Min: | 0.09128 | at alpha= | 15 | deg
Mach: | 0.5 |  |  | Cl=0 at alpha= | -4.6026 | deg
|  |  |  | @ Cl=0.1, Cd= | 0.0055636
|  |  |  | @ Cl=0.4, Cd= | 0.0050027
|  |  |  | @ Cl=0.6, Cd= | 0.0045546
alpha (deg) | Cl | Cd | Cm | Cl/Cd
-9 | -0.684 | 0.0085 | -0.1395 | -80.4706
-8.5 | -0.6017 | 0.00794 | -0.1372 | -75.7809
-8 | -0.5211 | 0.00748 | -0.1356 | -69.6658
-7.5 | -0.4417 | 0.00711 | -0.1344 | -62.1238
-7 | -0.3633 | 0.00678 | -0.1336 | -53.5841
-6.5 | -0.2858 | 0.00652 | -0.1332 | -43.8344
-6 | -0.2096 | 0.00628 | -0.133 | -33.3758
-5.5 | -0.1339 | 0.00605 | -0.1331 | -22.1322
-5 | -0.0589 | 0.00588 | -0.1333 | -10.017
-4.5 | 0.0152 | 0.00573 | -0.1338 | 2.6527
-4 | 0.0891 | 0.00558 | -0.1344 | 15.9677
-3.5 | 0.1623 | 0.00547 | -0.1351 | 29.6709
-3 | 0.2352 | 0.00535 | -0.1359 | 43.9626
-2.5 | 0.3077 | 0.00518 | -0.1369 | 59.4015
-2 | 0.3799 | 0.00505 | -0.1379 | 75.2277
-1.5 | 0.4521 | 0.00488 | -0.139 | 92.6434
-1 | 0.5238 | 0.00473 | -0.1401 | 110.74
0 | 0.6672 | 0.0044 | -0.1424 | 151.6364
0.5 | 0.7383 | 0.00446 | -0.1433 | 165.5381
1 | 0.81 | 0.00448 | -0.1442 | 180.8036
1.5 | 0.8813 | 0.00457 | -0.1449 | 192.8446
2 | 0.9517 | 0.00472 | -0.1454 | 201.6314
2.5 | 1.0203 | 0.00497 | -0.1455 | 205.2918
3 | 1.0863 | 0.00532 | -0.1449 | 204.1917
3.5 | 1.1509 | 0.00572 | -0.144 | 201.2063
4 | 1.2115 | 0.00621 | -0.1423 | 195.0886
4.5 | 1.2582 | 0.00708 | -0.138 | 177.7119
5 | 1.2776 | 0.00809 | -0.1288 | 157.9234
6 | 1.3352 | 0.01029 | -0.1148 | 129.757
6.5 | 1.3692 | 0.01155 | -0.1089 | 118.5455
7 | 1.4009 | 0.01305 | -0.1031 | 107.3487
7.5 | 1.4263 | 0.01497 | -0.0967 | 95.2772
8 | 1.4591 | 0.01682 | -0.0916 | 86.7479
8.5 | 1.4954 | 0.0187 | -0.087 | 79.9679
9 | 1.5328 | 0.02072 | -0.0826 | 73.9768
9.5 | 1.5686 | 0.02305 | -0.0784 | 68.0521
10 | 1.602 | 0.0257 | -0.0742 | 62.3346
10.5 | 1.6367 | 0.0285 | -0.0703 | 57.4281
11 | 1.6664 | 0.03182 | -0.0663 | 52.3696
11.5 | 1.6987 | 0.03519 | -0.0627 | 48.2722
12 | 1.7247 | 0.03923 | -0.0591 | 43.9638
12.5 | 1.7489 | 0.04368 | -0.0557 | 40.0389
13 | 1.759 | 0.04953 | -0.0525 | 35.5138
13.5 | 1.7489 | 0.05745 | -0.0501 | 30.4421
14.5 | 1.6874 | 0.07885 | -0.0504 | 21.4001
15 | 1.6509 | 0.09128 | -0.0532 | 18.0861

## 145. Re 20M Mach 0.00 (1)
BIGFOIL.COM POLAR EXPORT
NACA63-616 a=0.8
NACA63-616 a=0.8 |  |  |  | Cl Max: | 1.731 | at alpha= | 13 | deg
JavaFoil+Calcfoil stall+Eppler ext transition |  |  |  | L/D Max: | 136.324 | at alpha= | 5.5 | deg
Re: | 20000000 |  |  | Cd Min: | 0.00477 | at alpha= | -6.5 | deg
Mach: | 0 |  |  | Cl=0 at alpha= | -4.6967 | deg
|  |  |  | @ Cl=0.1, Cd= | 0.0053425
|  |  |  | @ Cl=0.4, Cd= | 0.0057154
|  |  |  | @ Cl=0.6, Cd= | 0.0058153
alpha (deg) | Cl | Cd | Cm | Cl/Cd
-19.5 | -0.679 | 0.13577 | -0.054 | -5.003
-19 | -0.693 | 0.12762 | -0.056 | -5.431
-18.5 | -0.705 | 0.12191 | -0.056 | -5.782
-18 | -0.716 | 0.11476 | -0.058 | -6.238
-17.5 | -0.731 | 0.1001 | -0.062 | -7.306
-17 | -0.743 | 0.08972 | -0.065 | -8.278
-16.5 | -0.755 | 0.07718 | -0.069 | -9.785
-16 | -0.768 | 0.06425 | -0.073 | -11.948
-15.5 | -0.782 | 0.04943 | -0.077 | -15.827
-15 | -0.791 | 0.03863 | -0.08 | -20.478
-14.5 | -0.794 | 0.03073 | -0.083 | -25.835
-14 | -0.787 | 0.02705 | -0.085 | -29.087
-13.5 | -0.782 | 0.02098 | -0.087 | -37.281
-13 | -0.768 | 0.01792 | -0.089 | -42.821
-12.5 | -0.748 | 0.01555 | -0.09 | -48.094
-12 | -0.724 | 0.01363 | -0.092 | -53.1
-11.5 | -0.695 | 0.01096 | -0.093 | -63.4
-11 | -0.687 | 0.00831 | -0.098 | -82.715
-10.5 | -0.646 | 0.0074 | -0.099 | -87.22
-10 | -0.6 | 0.00718 | -0.1 | -83.625
-9.5 | -0.552 | 0.00687 | -0.1 | -80.397
-9 | -0.502 | 0.0067 | -0.101 | -74.82
-8.5 | -0.447 | 0.00648 | -0.102 | -69.1
-8 | -0.392 | 0.00499 | -0.102 | -78.402
-7.5 | -0.335 | 0.00492 | -0.103 | -67.989
-7 | -0.277 | 0.00488 | -0.104 | -56.718
-6.5 | -0.218 | 0.00477 | -0.104 | -45.61
-6 | -0.158 | 0.00536 | -0.105 | -29.491
-5.5 | -0.098 | 0.00533 | -0.105 | -18.374
-5 | -0.037 | 0.00534 | -0.106 | -7.004
-4.5 | 0.024 | 0.00534 | -0.107 | 4.419
-4 | 0.085 | 0.00534 | -0.107 | 15.881
-3.5 | 0.146 | 0.00535 | -0.108 | 27.32
-3 | 0.208 | 0.00538 | -0.109 | 38.575
-2.5 | 0.27 | 0.00529 | -0.109 | 50.953
-2 | 0.331 | 0.00579 | -0.11 | 57.175
-1.5 | 0.393 | 0.00572 | -0.11 | 68.642
-1 | 0.454 | 0.00568 | -0.111 | 79.999
-0.5 | 0.515 | 0.00567 | -0.112 | 90.888
0 | 0.577 | 0.00577 | -0.112 | 99.871
0.5 | 0.638 | 0.00589 | -0.113 | 108.238
1 | 0.699 | 0.00607 | -0.113 | 115.119
1.5 | 0.76 | 0.00625 | -0.114 | 121.727
2 | 0.821 | 0.00647 | -0.114 | 126.881
2.5 | 0.878 | 0.00672 | -0.115 | 130.625
3 | 0.939 | 0.00702 | -0.116 | 133.769
3.5 | 0.999 | 0.0074 | -0.116 | 134.967
4 | 1.059 | 0.00785 | -0.117 | 134.798
4.5 | 1.118 | 0.00839 | -0.117 | 133.176
5 | 1.176 | 0.00884 | -0.118 | 133.002
5.5 | 1.227 | 0.009 | -0.118 | 136.324
6 | 1.28 | 0.00941 | -0.118 | 135.939
6.5 | 1.331 | 0.01026 | -0.118 | 129.681
7 | 1.382 | 0.01072 | -0.119 | 128.924
7.5 | 1.43 | 0.01118 | -0.119 | 127.947
8 | 1.476 | 0.01169 | -0.119 | 126.343
8.5 | 1.52 | 0.01217 | -0.12 | 124.866
9 | 1.561 | 0.01274 | -0.12 | 122.487
9.5 | 1.599 | 0.01332 | -0.12 | 120.063
10 | 1.632 | 0.01388 | -0.12 | 117.622
10.5 | 1.661 | 0.01461 | -0.121 | 113.662
11 | 1.685 | 0.01529 | -0.121 | 110.195
11.5 | 1.704 | 0.01608 | -0.121 | 106.005
12 | 1.719 | 0.01688 | -0.121 | 101.847
12.5 | 1.73 | 0.01776 | -0.122 | 97.359
13 | 1.731 | 0.01868 | -0.122 | 92.661
13.5 | 1.727 | 0.01959 | -0.122 | 88.135
14 | 1.716 | 0.0208 | -0.122 | 82.51
14.5 | 1.701 | 0.02206 | -0.122 | 77.112
15 | 1.681 | 0.02328 | -0.123 | 72.179
15.5 | 1.656 | 0.02451 | -0.123 | 67.546
16 | 1.626 | 0.02619 | -0.123 | 62.104
16.5 | 1.593 | 0.02769 | -0.123 | 57.535
17 | 1.556 | 0.02988 | -0.123 | 52.072
17.5 | 1.515 | 0.03175 | -0.123 | 47.718
18 | 1.471 | 0.03434 | -0.122 | 42.847

## 146. Re 20M Mach 0.00 (2)
BIGFOIL.COM POLAR EXPORT
NACA63-616 a=0.8
NACA63-616 a=0.8 |  |  |  | Cl Max: | 1.9703 | at alpha= | 20 | deg
XFOIL ncrit=9 |  |  |  | L/D Max: | 173.854 | at alpha= | 3 | deg
Re: | 20000000 |  |  | Cd Min: | 0.05759 | at alpha= | 20 | deg
Mach: | 0 |  |  | Cl=0 at alpha= | -4.6664 | deg
|  |  |  | @ Cl=0.1, Cd= | 0.0051525
|  |  |  | @ Cl=0.4, Cd= | 0.0045921
|  |  |  | @ Cl=0.6, Cd= | 0.0042474
alpha (deg) | Cl | Cd | Cm | Cl/Cd
-20 | -1.3762 | 0.03335 | -0.1112 | -41.2654
-19.5 | -1.3752 | 0.02926 | -0.1118 | -46.9993
-19 | -1.3681 | 0.02588 | -0.1118 | -52.8632
-18.5 | -1.3581 | 0.02297 | -0.1112 | -59.1249
-17.5 | -1.3359 | 0.01801 | -0.1083 | -74.1755
-17 | -1.3434 | 0.01591 | -0.1033 | -84.4375
-16.5 | -1.3114 | 0.01466 | -0.1017 | -89.4543
-16 | -1.2704 | 0.01371 | -0.1009 | -92.6623
-15.5 | -1.2248 | 0.0129 | -0.1004 | -94.9457
-15 | -1.1776 | 0.01209 | -0.1002 | -97.4028
-14.5 | -1.127 | 0.01148 | -0.1002 | -98.1707
-14 | -1.0749 | 0.01092 | -0.1003 | -98.4341
-13.5 | -1.0217 | 0.0104 | -0.1006 | -98.2404
-13 | -0.9679 | 0.00986 | -0.1009 | -98.1643
-12.5 | -0.9135 | 0.00931 | -0.1013 | -98.1203
-12 | -0.8586 | 0.00877 | -0.1018 | -97.9019
-11.5 | -0.8044 | 0.00801 | -0.1022 | -100.4245
-11 | -0.7476 | 0.00762 | -0.1028 | -98.1102
-10.5 | -0.6898 | 0.00733 | -0.1035 | -94.1064
-10 | -0.6315 | 0.0071 | -0.1043 | -88.9437
-9.5 | -0.5731 | 0.00688 | -0.105 | -83.2994
-9 | -0.5145 | 0.00662 | -0.1058 | -77.719
-8.5 | -0.4558 | 0.0064 | -0.1066 | -71.2188
-8 | -0.3967 | 0.00624 | -0.1074 | -63.5737
-7.5 | -0.3374 | 0.00608 | -0.1082 | -55.4934
-7 | -0.2781 | 0.00592 | -0.1091 | -46.9764
-6.5 | -0.2188 | 0.00576 | -0.1099 | -37.9861
-6 | -0.1592 | 0.00563 | -0.1108 | -28.2771
-5.5 | -0.0996 | 0.00549 | -0.1117 | -18.1421
-5 | -0.0399 | 0.00539 | -0.1125 | -7.4026
-4.5 | 0.0199 | 0.00527 | -0.1134 | 3.7761
-4 | 0.0796 | 0.00519 | -0.1143 | 15.3372
-3.5 | 0.1394 | 0.00508 | -0.1152 | 27.4409
-3 | 0.1992 | 0.00498 | -0.1162 | 40
-2.5 | 0.2588 | 0.00485 | -0.1171 | 53.3608
-2 | 0.3186 | 0.00474 | -0.118 | 67.2152
-1.5 | 0.3781 | 0.00464 | -0.119 | 81.4871
-0.5 | 0.4969 | 0.00438 | -0.1209 | 113.4475
0 | 0.5564 | 0.00424 | -0.1219 | 131.2264
0.5 | 0.6156 | 0.00425 | -0.1228 | 144.8471
1 | 0.6743 | 0.00431 | -0.1235 | 156.4501
1.5 | 0.7322 | 0.00445 | -0.1242 | 164.5393
2 | 0.7894 | 0.00466 | -0.1247 | 169.3991
2.5 | 0.8461 | 0.00492 | -0.1252 | 171.9715
3 | 0.9023 | 0.00519 | -0.1255 | 173.8536
3.5 | 0.9576 | 0.00551 | -0.1257 | 173.7931
4 | 1.0088 | 0.00612 | -0.1253 | 164.8366
4.5 | 1.059 | 0.00674 | -0.1247 | 157.1217
5 | 1.1115 | 0.00715 | -0.1244 | 155.4545
5.5 | 1.1628 | 0.00759 | -0.1239 | 153.2016
6 | 1.2134 | 0.00803 | -0.1233 | 151.1083
6.5 | 1.2631 | 0.00846 | -0.1226 | 149.3026
7 | 1.3104 | 0.00896 | -0.1214 | 146.25
7.5 | 1.3561 | 0.00948 | -0.12 | 143.0485
8 | 1.4015 | 0.00991 | -0.1185 | 141.4228
8.5 | 1.445 | 0.01034 | -0.1166 | 139.7485
9.5 | 1.5055 | 0.01134 | -0.108 | 132.7601
10 | 1.538 | 0.012 | -0.1046 | 128.1667
10.5 | 1.5717 | 0.01269 | -0.1015 | 123.8534
11 | 1.6045 | 0.01348 | -0.0985 | 119.0282
11.5 | 1.6356 | 0.01439 | -0.0954 | 113.6623
12 | 1.6673 | 0.01535 | -0.0925 | 108.6189
12.5 | 1.6964 | 0.01648 | -0.0895 | 102.9369
13 | 1.7249 | 0.01771 | -0.0865 | 97.397
13.5 | 1.7534 | 0.019 | -0.0838 | 92.2842
14 | 1.7783 | 0.02058 | -0.0809 | 86.4091
14.5 | 1.8007 | 0.02238 | -0.078 | 80.4602
15 | 1.8243 | 0.02427 | -0.0754 | 75.1669
15.5 | 1.8466 | 0.02634 | -0.0731 | 70.1063
16 | 1.8625 | 0.0286 | -0.0701 | 65.1224
16.5 | 1.8808 | 0.03128 | -0.068 | 60.1279
17 | 1.8999 | 0.03403 | -0.0663 | 55.8301
17.5 | 1.9173 | 0.03706 | -0.0647 | 51.735
18 | 1.9317 | 0.04047 | -0.0632 | 47.7317
18.5 | 1.9387 | 0.0448 | -0.0618 | 43.2746
19 | 1.9502 | 0.04883 | -0.0609 | 39.9386
19.5 | 1.9608 | 0.05307 | -0.0603 | 36.9474
20 | 1.9703 | 0.05759 | -0.06 | 34.2125

## 147. Re 20M Mach 0.10 (1)
BIGFOIL.COM POLAR EXPORT
NACA63-616 a=0.8
NACA63-616 a=0.8 |  |  |  | Cl Max: | 1.725 | at alpha= | 12.5 | deg
JavaFoil+Calcfoil stall+Eppler ext transition |  |  |  | L/D Max: | 149.968 | at alpha= | 5 | deg
Re: | 20000000 |  |  | Cd Min: | 0.00478 | at alpha= | -6.5 | deg
Mach: | 0.1 |  |  | Cl=0 at alpha= | -4.6936 | deg
|  |  |  | @ Cl=0.1, Cd= | 0.0053448
|  |  |  | @ Cl=0.4, Cd= | 0.0057467
|  |  |  | @ Cl=0.6, Cd= | 0.0058126
alpha (deg) | Cl | Cd | Cm | Cl/Cd
-19.5 | -0.635 | 0.13977 | -0.053 | -4.544
-19 | -0.652 | 0.13273 | -0.054 | -4.909
-18.5 | -0.668 | 0.12465 | -0.056 | -5.356
-18 | -0.681 | 0.11923 | -0.056 | -5.709
-17.5 | -0.696 | 0.10799 | -0.059 | -6.444
-17 | -0.71 | 0.09724 | -0.062 | -7.302
-16.5 | -0.723 | 0.08672 | -0.066 | -8.333
-16 | -0.732 | 0.07787 | -0.068 | -9.399
-15.5 | -0.751 | 0.05924 | -0.074 | -12.686
-15 | -0.766 | 0.04494 | -0.079 | -17.049
-14.5 | -0.774 | 0.03484 | -0.082 | -22.219
-14 | -0.772 | 0.02962 | -0.084 | -26.049
-13.5 | -0.771 | 0.02228 | -0.087 | -34.62
-13 | -0.76 | 0.01883 | -0.089 | -40.343
-12.5 | -0.742 | 0.0162 | -0.091 | -45.825
-12 | -0.72 | 0.01409 | -0.092 | -51.121
-11.5 | -0.693 | 0.01129 | -0.093 | -61.317
-11 | -0.66 | 0.01023 | -0.095 | -64.496
-10.5 | -0.646 | 0.00753 | -0.099 | -85.854
-10 | -0.602 | 0.00725 | -0.1 | -82.992
-9.5 | -0.554 | 0.00691 | -0.101 | -80.177
-9 | -0.503 | 0.00675 | -0.101 | -74.582
-8.5 | -0.449 | 0.00655 | -0.102 | -68.534
-8 | -0.393 | 0.005 | -0.103 | -78.599
-7.5 | -0.336 | 0.00494 | -0.103 | -68.054
-7 | -0.278 | 0.00488 | -0.104 | -56.903
-6.5 | -0.219 | 0.00478 | -0.105 | -45.764
-6 | -0.159 | 0.00537 | -0.105 | -29.582
-5.5 | -0.098 | 0.00534 | -0.106 | -18.425
-5 | -0.038 | 0.00534 | -0.107 | -7.03
-4.5 | 0.024 | 0.00534 | -0.107 | 4.436
-4 | 0.085 | 0.00534 | -0.108 | 15.97
-3.5 | 0.147 | 0.00536 | -0.108 | 27.431
-3 | 0.209 | 0.00539 | -0.109 | 38.735
-2.5 | 0.271 | 0.00534 | -0.11 | 50.819
-2 | 0.333 | 0.0058 | -0.11 | 57.418
-1.5 | 0.395 | 0.00575 | -0.111 | 68.573
-1 | 0.456 | 0.00571 | -0.112 | 79.904
-0.5 | 0.518 | 0.00567 | -0.112 | 91.305
0 | 0.58 | 0.00577 | -0.113 | 100.404
0.5 | 0.641 | 0.0059 | -0.113 | 108.743
1 | 0.703 | 0.00612 | -0.114 | 114.853
1.5 | 0.764 | 0.00625 | -0.114 | 122.183
2 | 0.826 | 0.00655 | -0.115 | 126.062
2.5 | 0.883 | 0.0068 | -0.116 | 129.713
3 | 0.943 | 0.00705 | -0.116 | 133.843
3.5 | 1.004 | 0.00743 | -0.117 | 135.036
4 | 1.064 | 0.00795 | -0.117 | 133.73
4.5 | 1.123 | 0.00842 | -0.118 | 133.383
5 | 1.177 | 0.00785 | -0.118 | 149.968
5.5 | 1.232 | 0.00906 | -0.118 | 136.008
6 | 1.285 | 0.00948 | -0.119 | 135.627
6.5 | 1.337 | 0.01035 | -0.119 | 129.147
7 | 1.388 | 0.01081 | -0.119 | 128.403
7.5 | 1.436 | 0.0113 | -0.119 | 127.053
8 | 1.482 | 0.0118 | -0.12 | 125.612
8.5 | 1.525 | 0.01232 | -0.12 | 123.833
9 | 1.566 | 0.01288 | -0.12 | 121.547
9.5 | 1.604 | 0.01348 | -0.121 | 118.984
10 | 1.636 | 0.01409 | -0.121 | 116.102
10.5 | 1.663 | 0.01481 | -0.121 | 112.345
11 | 1.686 | 0.01551 | -0.121 | 108.708
11.5 | 1.704 | 0.01633 | -0.122 | 104.31
12 | 1.717 | 0.01717 | -0.122 | 99.997
12.5 | 1.725 | 0.01808 | -0.122 | 95.406
13 | 1.723 | 0.01903 | -0.122 | 90.558
13.5 | 1.715 | 0.02012 | -0.123 | 85.262
14 | 1.701 | 0.02138 | -0.123 | 79.53
14.5 | 1.681 | 0.02254 | -0.123 | 74.581
15 | 1.656 | 0.02386 | -0.123 | 69.409
15.5 | 1.626 | 0.02543 | -0.123 | 63.947
16 | 1.592 | 0.02691 | -0.123 | 59.149
16.5 | 1.552 | 0.02889 | -0.123 | 53.724
17 | 1.509 | 0.03104 | -0.123 | 48.613
17.5 | 1.462 | 0.03332 | -0.123 | 43.873

## 148. Re 20M Mach 0.10 (2)
BIGFOIL.COM POLAR EXPORT
NACA63-616 a=0.8
NACA63-616 a=0.8 |  |  |  | Cl Max: | 1.965 | at alpha= | 20 | deg
XFOIL ncrit=9 |  |  |  | L/D Max: | 174.971 | at alpha= | 3 | deg
Re: | 20000000 |  |  | Cd Min: | 0.06106 | at alpha= | 20 | deg
Mach: | 0.1 |  |  | Cl=0 at alpha= | -4.6642 | deg
|  |  |  | @ Cl=0.1, Cd= | 0.0051567
|  |  |  | @ Cl=0.4, Cd= | 0.0046059
|  |  |  | @ Cl=0.6, Cd= | 0.0042467
alpha (deg) | Cl | Cd | Cm | Cl/Cd
-20 | -1.3495 | 0.03767 | -0.113 | -35.8243
-19.5 | -1.3542 | 0.03269 | -0.1143 | -41.4255
-19 | -1.3508 | 0.02872 | -0.1148 | -47.0334
-18.5 | -1.344 | 0.02532 | -0.1146 | -53.0806
-17 | -1.3125 | 0.01744 | -0.1103 | -75.258
-16.5 | -1.3149 | 0.01545 | -0.1054 | -85.1068
-16 | -1.2773 | 0.01437 | -0.104 | -88.8866
-15.5 | -1.2333 | 0.01346 | -0.1032 | -91.627
-15 | -1.1881 | 0.01248 | -0.1026 | -95.2003
-14.5 | -1.1377 | 0.01179 | -0.1023 | -96.497
-14 | -1.0855 | 0.01117 | -0.1023 | -97.1799
-13.5 | -1.0318 | 0.01062 | -0.1024 | -97.1563
-13 | -0.9772 | 0.01008 | -0.1026 | -96.9444
-12.5 | -0.9222 | 0.00952 | -0.1028 | -96.8697
-12 | -0.8663 | 0.009 | -0.1032 | -96.2556
-11.5 | -0.8123 | 0.00813 | -0.1035 | -99.9139
-11 | -0.7547 | 0.00773 | -0.104 | -97.6326
-10.5 | -0.6964 | 0.00739 | -0.1046 | -94.2355
-10 | -0.6375 | 0.00715 | -0.1053 | -89.1608
-9.5 | -0.5784 | 0.00693 | -0.106 | -83.4632
-9 | -0.5192 | 0.00667 | -0.1067 | -77.8411
-8.5 | -0.4599 | 0.00643 | -0.1074 | -71.5241
-8 | -0.4003 | 0.00626 | -0.1082 | -63.9457
-7.5 | -0.3404 | 0.0061 | -0.109 | -55.8033
-7 | -0.2805 | 0.00594 | -0.1098 | -47.2222
-6.5 | -0.2207 | 0.00578 | -0.1106 | -38.1834
-6 | -0.1606 | 0.00564 | -0.1115 | -28.4752
-5.5 | -0.1005 | 0.0055 | -0.1123 | -18.2727
-5 | -0.0405 | 0.00541 | -0.1132 | -7.4861
-4.5 | 0.0198 | 0.00528 | -0.1141 | 3.75
-4 | 0.0799 | 0.00519 | -0.115 | 15.395
-3.5 | 0.1402 | 0.00509 | -0.1159 | 27.5442
-3 | 0.2003 | 0.00499 | -0.1168 | 40.1403
-2.5 | 0.2604 | 0.00486 | -0.1177 | 53.5802
-2 | 0.3206 | 0.00475 | -0.1187 | 67.4947
-1.5 | 0.3805 | 0.00465 | -0.1196 | 81.828
-0.5 | 0.5 | 0.00438 | -0.1216 | 114.1553
0 | 0.5599 | 0.00424 | -0.1226 | 132.0519
0.5 | 0.6195 | 0.00425 | -0.1234 | 145.7647
1 | 0.6787 | 0.00431 | -0.1242 | 157.471
1.5 | 0.7369 | 0.00445 | -0.1249 | 165.5955
2 | 0.7946 | 0.00466 | -0.1254 | 170.515
2.5 | 0.8515 | 0.00492 | -0.1258 | 173.0691
3 | 0.9081 | 0.00519 | -0.1262 | 174.9711
3.5 | 0.9637 | 0.00552 | -0.1264 | 174.5833
4 | 1.0152 | 0.00613 | -0.1259 | 165.6117
4.5 | 1.0654 | 0.00677 | -0.1252 | 157.3708
5 | 1.1181 | 0.00719 | -0.1248 | 155.5076
5.5 | 1.1695 | 0.00763 | -0.1243 | 153.2765
6 | 1.2202 | 0.00808 | -0.1236 | 151.0149
6.5 | 1.2699 | 0.00852 | -0.1227 | 149.0493
7 | 1.3168 | 0.00904 | -0.1214 | 145.6637
7.5 | 1.3622 | 0.00956 | -0.1198 | 142.4895
8 | 1.4072 | 0.01 | -0.118 | 140.72
8.5 | 1.4446 | 0.01041 | -0.1148 | 138.7704
9 | 1.4737 | 0.01095 | -0.1101 | 134.5845
9.5 | 1.5074 | 0.01153 | -0.1066 | 130.7372
10 | 1.5409 | 0.01222 | -0.1033 | 126.0966
10.5 | 1.5751 | 0.01295 | -0.1002 | 121.6293
11 | 1.6078 | 0.01379 | -0.0971 | 116.5917
11.5 | 1.6395 | 0.01473 | -0.094 | 111.3035
12 | 1.6707 | 0.01577 | -0.091 | 105.9417
12.5 | 1.6993 | 0.01699 | -0.0878 | 100.0177
13 | 1.7275 | 0.0183 | -0.0848 | 94.3989
13.5 | 1.7547 | 0.01975 | -0.0819 | 88.8456
14 | 1.7788 | 0.02146 | -0.0789 | 82.8891
14.5 | 1.8026 | 0.02332 | -0.0761 | 77.2985
15 | 1.8266 | 0.0253 | -0.0736 | 72.1976
15.5 | 1.8487 | 0.02752 | -0.0712 | 67.1766
16 | 1.8631 | 0.03003 | -0.0682 | 62.0413
16.5 | 1.8813 | 0.03287 | -0.0662 | 57.2346
17 | 1.8995 | 0.03586 | -0.0644 | 52.9699
17.5 | 1.9153 | 0.0392 | -0.0628 | 48.8597
18 | 1.9282 | 0.04293 | -0.0614 | 44.915
18.5 | 1.9362 | 0.04736 | -0.0602 | 40.8826
19 | 1.9471 | 0.05163 | -0.0594 | 37.7126
19.5 | 1.9572 | 0.05616 | -0.0589 | 34.8504
20 | 1.965 | 0.06106 | -0.0587 | 32.1815

## 149. Re 20M Mach 0.25 (1)
BIGFOIL.COM POLAR EXPORT
NACA63-616 a=0.8
NACA63-616 a=0.8 |  |  |  | Cl Max: | 1.688 | at alpha= | 11.5 | deg
JavaFoil+Calcfoil stall+Eppler ext transition |  |  |  | L/D Max: | 147.851 | at alpha= | 4.5 | deg
Re: | 20000000 |  |  | Cd Min: | 0.0048 | at alpha= | -6.5 | deg
Mach: | 0.25 |  |  | Cl=0 at alpha= | -4.6905 | deg
|  |  |  | @ Cl=0.1, Cd= | 0.0053757
|  |  |  | @ Cl=0.4, Cd= | 0.0057975
|  |  |  | @ Cl=0.6, Cd= | 0.0058683
alpha (deg) | Cl | Cd | Cm | Cl/Cd
-17.5 | -0.42 | 0.1326 | -0.051 | -3.164
-17 | -0.462 | 0.12377 | -0.052 | -3.732
-16.5 | -0.501 | 0.11506 | -0.054 | -4.352
-16 | -0.535 | 0.10718 | -0.056 | -4.991
-15.5 | -0.563 | 0.10341 | -0.056 | -5.44
-15 | -0.59 | 0.09173 | -0.061 | -6.428
-14.5 | -0.61 | 0.0833 | -0.064 | -7.325
-14 | -0.629 | 0.07155 | -0.069 | -8.796
-13.5 | -0.667 | 0.04395 | -0.081 | -15.165
-13 | -0.683 | 0.03172 | -0.086 | -21.526
-12.5 | -0.689 | 0.02358 | -0.09 | -29.226
-12 | -0.685 | 0.0182 | -0.093 | -37.66
-11.5 | -0.669 | 0.01589 | -0.094 | -42.075
-11 | -0.647 | 0.01354 | -0.096 | -47.735
-10.5 | -0.618 | 0.01067 | -0.097 | -57.906
-10 | -0.605 | 0.00806 | -0.103 | -75.113
-9.5 | -0.56 | 0.00723 | -0.104 | -77.504
-9 | -0.511 | 0.00701 | -0.104 | -72.881
-8.5 | -0.457 | 0.00671 | -0.105 | -68.141
-8 | -0.401 | 0.00506 | -0.106 | -79.241
-7.5 | -0.343 | 0.0064 | -0.106 | -53.69
-7 | -0.284 | 0.00489 | -0.107 | -58.19
-6.5 | -0.224 | 0.0048 | -0.108 | -46.66
-6 | -0.163 | 0.00542 | -0.108 | -30.07
-5.5 | -0.101 | 0.00538 | -0.109 | -18.782
-5 | -0.039 | 0.00538 | -0.11 | -7.162
-4.5 | 0.024 | 0.00538 | -0.11 | 4.528
-4 | 0.088 | 0.00537 | -0.111 | 16.302
-3.5 | 0.151 | 0.0054 | -0.111 | 27.936
-3 | 0.214 | 0.00544 | -0.112 | 39.438
-2.5 | 0.279 | 0.00535 | -0.113 | 52.102
-2 | 0.342 | 0.00587 | -0.113 | 58.26
-1.5 | 0.406 | 0.00579 | -0.114 | 69.989
-1 | 0.469 | 0.00575 | -0.115 | 81.552
-0.5 | 0.532 | 0.00573 | -0.115 | 92.899
0 | 0.596 | 0.00586 | -0.116 | 101.684
0.5 | 0.659 | 0.00599 | -0.116 | 110.038
1 | 0.722 | 0.00622 | -0.117 | 116.01
1.5 | 0.785 | 0.00639 | -0.118 | 122.797
2 | 0.848 | 0.00666 | -0.118 | 127.338
2.5 | 0.907 | 0.00693 | -0.119 | 130.84
3 | 0.969 | 0.00727 | -0.119 | 133.272
3.5 | 1.031 | 0.00773 | -0.12 | 133.403
4 | 1.093 | 0.00828 | -0.121 | 131.969
4.5 | 1.148 | 0.00777 | -0.121 | 147.851
5 | 1.206 | 0.00903 | -0.121 | 133.541
5.5 | 1.261 | 0.00947 | -0.121 | 133.204
6 | 1.316 | 0.00991 | -0.122 | 132.771
6.5 | 1.367 | 0.0109 | -0.122 | 125.486
7 | 1.419 | 0.01139 | -0.122 | 124.597
7.5 | 1.467 | 0.01196 | -0.122 | 122.637
8 | 1.511 | 0.0125 | -0.123 | 120.915
8.5 | 1.553 | 0.01309 | -0.123 | 118.633
9 | 1.591 | 0.01377 | -0.123 | 115.501
9.5 | 1.625 | 0.01445 | -0.124 | 112.408
10 | 1.651 | 0.0152 | -0.124 | 108.633
10.5 | 1.67 | 0.01603 | -0.124 | 104.212
11 | 1.683 | 0.01695 | -0.124 | 99.273
11.5 | 1.688 | 0.01789 | -0.125 | 94.331
12 | 1.685 | 0.01892 | -0.125 | 89.062
12.5 | 1.675 | 0.01995 | -0.125 | 83.944
13 | 1.649 | 0.02129 | -0.125 | 77.473
13.5 | 1.613 | 0.02279 | -0.125 | 70.799
14 | 1.567 | 0.02433 | -0.126 | 64.408
14.5 | 1.511 | 0.02636 | -0.126 | 57.311
15 | 1.445 | 0.02841 | -0.126 | 50.872
15.5 | 1.371 | 0.03041 | -0.125 | 45.07
16 | 1.286 | 0.03361 | -0.125 | 38.263
16.5 | 1.195 | 0.037 | -0.124 | 32.304

## 150. Re 20M Mach 0.25 (2)
BIGFOIL.COM POLAR EXPORT
NACA63-616 a=0.8
NACA63-616 a=0.8 |  |  |  | Cl Max: | 1.925 | at alpha= | 20 | deg
XFOIL ncrit=9 |  |  |  | L/D Max: | 179.766 | at alpha= | 3.5 | deg
Re: | 20000000 |  |  | Cd Min: | 0.08556 | at alpha= | -20 | deg
Mach: | 0.25 |  |  | Cl=0 at alpha= | -4.6539 | deg
|  |  |  | @ Cl=0.1, Cd= | 0.0052239
|  |  |  | @ Cl=0.4, Cd= | 0.0046555
|  |  |  | @ Cl=0.6, Cd= | 0.0042566
alpha (deg) | Cl | Cd | Cm | Cl/Cd
-20 | -1.0532 | 0.08556 | -0.0953 | -12.3095
-19.5 | -1.1392 | 0.06667 | -0.1095 | -17.0871
-19 | -1.1765 | 0.05542 | -0.1173 | -21.2288
-18.5 | -1.2101 | 0.04565 | -0.1231 | -26.5082
-18 | -1.2282 | 0.03838 | -0.1264 | -32.001
-17.5 | -1.241 | 0.03239 | -0.1281 | -38.3143
-17 | -1.2434 | 0.0277 | -0.1284 | -44.8881
-16.5 | -1.245 | 0.02354 | -0.1276 | -52.8887
-16 | -1.2367 | 0.02033 | -0.1259 | -60.8313
-15.5 | -1.2253 | 0.01774 | -0.1233 | -69.0699
-15 | -1.23 | 0.01534 | -0.1182 | -80.1825
-14.5 | -1.188 | 0.01412 | -0.1161 | -84.136
-14 | -1.1393 | 0.01305 | -0.1145 | -87.3027
-13.5 | -1.0872 | 0.01203 | -0.1133 | -90.3741
-13 | -1.031 | 0.01124 | -0.1125 | -91.726
-12.5 | -0.9727 | 0.01055 | -0.1119 | -92.1991
-12 | -0.913 | 0.00994 | -0.1114 | -91.8511
-11.5 | -0.8529 | 0.00935 | -0.1112 | -91.2193
-11 | -0.7925 | 0.00876 | -0.111 | -90.468
-10.5 | -0.7338 | 0.00786 | -0.111 | -93.3588
-10 | -0.6716 | 0.00744 | -0.1111 | -90.2688
-9.5 | -0.6088 | 0.00717 | -0.1114 | -84.9093
-9 | -0.5458 | 0.00692 | -0.1118 | -78.8728
-8.5 | -0.483 | 0.00665 | -0.1122 | -72.6316
-8 | -0.4202 | 0.00641 | -0.1127 | -65.5538
-7.5 | -0.3573 | 0.00623 | -0.1132 | -57.3515
-7 | -0.2943 | 0.00606 | -0.1139 | -48.5644
-6.5 | -0.2316 | 0.00589 | -0.1145 | -39.3209
-6 | -0.1688 | 0.00572 | -0.1153 | -29.5105
-5.5 | -0.106 | 0.00559 | -0.116 | -18.9624
-5 | -0.0434 | 0.00547 | -0.1168 | -7.9342
-4.5 | 0.0193 | 0.00534 | -0.1177 | 3.6142
-4 | 0.0819 | 0.00525 | -0.1185 | 15.6
-3.5 | 0.1443 | 0.00516 | -0.1194 | 27.9651
-3 | 0.2069 | 0.00504 | -0.1203 | 41.0516
-2.5 | 0.2691 | 0.0049 | -0.1213 | 54.9184
-2 | 0.3315 | 0.00478 | -0.1222 | 69.3515
-1.5 | 0.3936 | 0.00467 | -0.1232 | 84.2827
-0.5 | 0.5174 | 0.00439 | -0.1252 | 117.8588
0 | 0.5795 | 0.00425 | -0.1263 | 136.3529
0.5 | 0.6412 | 0.00427 | -0.1271 | 150.1639
1 | 0.7026 | 0.00432 | -0.128 | 162.6389
1.5 | 0.7634 | 0.00442 | -0.1287 | 172.7149
2 | 0.8232 | 0.00463 | -0.1292 | 177.797
2.5 | 0.882 | 0.00491 | -0.1295 | 179.6334
3.5 | 0.9977 | 0.00555 | -0.1298 | 179.7658
4 | 1.0513 | 0.00611 | -0.1292 | 172.0622
4.5 | 1.1003 | 0.00691 | -0.1278 | 159.233
5 | 1.1537 | 0.00737 | -0.127 | 156.54
5.5 | 1.2056 | 0.00785 | -0.126 | 153.5796
6 | 1.2561 | 0.00835 | -0.1247 | 150.4311
6.5 | 1.3049 | 0.00885 | -0.123 | 147.4463
7 | 1.3489 | 0.00945 | -0.1204 | 142.7407
7.5 | 1.382 | 0.00999 | -0.1157 | 138.3383
8 | 1.4138 | 0.01057 | -0.1109 | 133.7559
8.5 | 1.4489 | 0.01124 | -0.1069 | 128.9057
9 | 1.4843 | 0.01198 | -0.1032 | 123.8982
9.5 | 1.521 | 0.01276 | -0.0999 | 119.2006
10 | 1.5551 | 0.01371 | -0.0963 | 113.4282
10.5 | 1.5892 | 0.01473 | -0.0928 | 107.8887
11 | 1.6218 | 0.01589 | -0.0893 | 102.0642
11.5 | 1.6543 | 0.01714 | -0.086 | 96.5169
12 | 1.6837 | 0.01865 | -0.0825 | 90.2788
12.5 | 1.712 | 0.02031 | -0.0791 | 84.2935
13 | 1.7405 | 0.02209 | -0.076 | 78.7913
13.5 | 1.7642 | 0.02431 | -0.0727 | 72.571
14 | 1.7892 | 0.02662 | -0.0698 | 67.2126
14.5 | 1.8117 | 0.02925 | -0.067 | 61.9385
15 | 1.8296 | 0.03242 | -0.0642 | 56.4343
15.5 | 1.8503 | 0.03552 | -0.062 | 52.0918
16 | 1.869 | 0.03895 | -0.0599 | 47.9846
17 | 1.8921 | 0.04721 | -0.056 | 40.0784
17.5 | 1.9055 | 0.05169 | -0.0549 | 36.864
18 | 1.9142 | 0.05689 | -0.0541 | 33.6474
18.5 | 1.9207 | 0.0625 | -0.0537 | 30.7312
19 | 1.9246 | 0.0686 | -0.0536 | 28.0554
19.5 | 1.9246 | 0.07544 | -0.0542 | 25.5117
20 | 1.925 | 0.0824 | -0.0551 | 23.3617

## 151. Re 20M Mach 0.50 (1)
BIGFOIL.COM POLAR EXPORT
NACA63-616 a=0.8
NACA63-616 a=0.8 |  |  |  | Cl Max: | 1.602 | at alpha= | 8.5 | deg
JavaFoil+Calcfoil stall+Eppler ext transition |  |  |  | L/D Max: | 149.532 | at alpha= | 2.5 | deg
Re: | 20000000 |  |  | Cd Min: | 0.00555 | at alpha= | -5 | deg
Mach: | 0.5 |  |  | Cl=0 at alpha= | -4.6929 | deg
|  |  |  | @ Cl=0.1, Cd= | 0.0055697
|  |  |  | @ Cl=0.4, Cd= | 0.0057542
|  |  |  | @ Cl=0.6, Cd= | 0.0061199
alpha (deg) | Cl | Cd | Cm | Cl/Cd
-20 | -0.874 | 0.18165 | -0.06 | -4.809
-19.5 | -0.845 | 0.17445 | -0.06 | -4.842
-19 | -0.816 | 0.17284 | -0.06 | -4.719
-18.5 | -0.787 | 0.16485 | -0.059 | -4.773
-18 | -0.76 | 0.15018 | -0.061 | -5.059
-17.5 | -0.731 | 0.14692 | -0.06 | -4.973
-17 | -0.701 | 0.14219 | -0.059 | -4.933
-16.5 | -0.673 | 0.12626 | -0.06 | -5.334
-16 | -0.645 | 0.12147 | -0.06 | -5.309
-15.5 | -0.618 | 0.11065 | -0.062 | -5.588
-15 | -0.588 | 0.10747 | -0.061 | -5.474
-14.5 | -0.562 | 0.09647 | -0.064 | -5.824
-14 | -0.534 | 0.09072 | -0.064 | -5.883
-13.5 | -0.507 | 0.08245 | -0.068 | -6.151
-13 | -0.474 | 0.0883 | -0.06 | -5.365
-12.5 | -0.446 | 0.08051 | -0.063 | -5.545
-12 | -0.423 | 0.06799 | -0.072 | -6.228
-11.5 | -0.43 | 0.0302 | -0.098 | -14.255
-11 | -0.411 | 0.02026 | -0.103 | -20.293
-10.5 | -0.33 | 0.07022 | -0.057 | -4.702
-10 | -0.307 | 0.05643 | -0.072 | -5.433
-9.5 | -0.274 | 0.06005 | -0.062 | -4.567
-9 | -0.391 | 0.04724 | -0.079 | -8.278
-8.5 | -0.434 | 0.01308 | -0.11 | -33.154
-8 | -0.418 | 0.00761 | -0.118 | -54.986
-7.5 | -0.367 | 0.00714 | -0.119 | -51.308
-7 | -0.308 | 0.00678 | -0.12 | -45.402
-6.5 | -0.245 | 0.00658 | -0.12 | -37.278
-6 | -0.18 | 0.0056 | -0.121 | -32.057
-5.5 | -0.112 | 0.00679 | -0.122 | -16.478
-5 | -0.043 | 0.00555 | -0.122 | -7.721
-4.5 | 0.027 | 0.0066 | -0.123 | 4.107
-4 | 0.098 | 0.00557 | -0.124 | 17.535
-3.5 | 0.168 | 0.00556 | -0.125 | 30.278
-3 | 0.239 | 0.00641 | -0.125 | 37.344
-2.5 | 0.312 | 0.0062 | -0.126 | 50.24
-2 | 0.382 | 0.00563 | -0.127 | 67.96
-1.5 | 0.453 | 0.00612 | -0.127 | 74.121
-1 | 0.524 | 0.00609 | -0.128 | 86.072
-0.5 | 0.595 | 0.00611 | -0.129 | 97.373
0 | 0.666 | 0.00625 | -0.13 | 106.558
0.5 | 0.737 | 0.00637 | -0.13 | 115.648
1 | 0.807 | 0.00676 | -0.131 | 119.411
1.5 | 0.878 | 0.00706 | -0.132 | 124.332
2 | 0.948 | 0.00749 | -0.132 | 126.597
2.5 | 1.006 | 0.00673 | -0.132 | 149.532
3 | 1.072 | 0.00822 | -0.132 | 130.498
3.5 | 1.138 | 0.0088 | -0.133 | 129.384
4 | 1.203 | 0.0095 | -0.133 | 126.654
4.5 | 1.267 | 0.01021 | -0.133 | 124.177
5 | 1.33 | 0.01089 | -0.134 | 122.144
5.5 | 1.389 | 0.01151 | -0.134 | 120.596
6 | 1.443 | 0.01296 | -0.135 | 111.346
6.5 | 1.494 | 0.01408 | -0.135 | 106.071
7 | 1.541 | 0.01467 | -0.135 | 105.032
7.5 | 1.576 | 0.01568 | -0.136 | 100.494
8 | 1.598 | 0.01677 | -0.136 | 95.339
8.5 | 1.602 | 0.018 | -0.136 | 89.011
9 | 1.572 | 0.01961 | -0.136 | 80.176
9.5 | 1.473 | 0.02166 | -0.137 | 67.987
10 | 0.978 | 0.02451 | -0.137 | 39.916
10.5 | 1.01 | 0.02497 | -0.137 | 40.434
11 | 1.038 | 0.0279 | -0.137 | 37.199
11.5 | 1.07 | 0.02719 | -0.137 | 39.363
12 | 1.097 | 0.0306 | -0.137 | 35.84
12.5 | 1.119 | 0.0347 | -0.136 | 32.254
13 | 1.114 | 0.04711 | -0.131 | 23.645
13.5 | 1.15 | 0.04838 | -0.132 | 23.764

## 152. Re 20M Mach 0.50 (2)
BIGFOIL.COM POLAR EXPORT
NACA63-616 a=0.8
NACA63-616 a=0.8 |  |  |  | Cl Max: | 1.7714 | at alpha= | 13 | deg
XFOIL ncrit=9 |  |  |  | L/D Max: | 206.182 | at alpha= | 2.5 | deg
Re: | 20000000 |  |  | Cd Min: | 0.09103 | at alpha= | 15 | deg
Mach: | 0.5 |  |  | Cl=0 at alpha= | -4.603 | deg
|  |  |  | @ Cl=0.1, Cd= | 0.0055005
|  |  |  | @ Cl=0.4, Cd= | 0.004956
|  |  |  | @ Cl=0.6, Cd= | 0.0044736
alpha (deg) | Cl | Cd | Cm | Cl/Cd
-9 | -0.686 | 0.00825 | -0.1395 | -83.1515
-8.5 | -0.6031 | 0.00777 | -0.1372 | -77.619
-8 | -0.522 | 0.00733 | -0.1356 | -71.2142
-7.5 | -0.4423 | 0.00697 | -0.1344 | -63.4577
-7 | -0.3639 | 0.00667 | -0.1336 | -54.5577
-6.5 | -0.2863 | 0.00641 | -0.1332 | -44.6646
-6 | -0.2097 | 0.00618 | -0.133 | -33.932
-5.5 | -0.1341 | 0.00598 | -0.1331 | -22.4247
-5 | -0.059 | 0.00579 | -0.1334 | -10.19
-4.5 | 0.0153 | 0.00564 | -0.1338 | 2.7128
-4 | 0.089 | 0.00552 | -0.1344 | 16.1232
-3.5 | 0.1625 | 0.00539 | -0.1352 | 30.1484
-3 | 0.2352 | 0.0053 | -0.136 | 44.3774
-2.5 | 0.308 | 0.00513 | -0.137 | 60.039
-2 | 0.3801 | 0.005 | -0.1379 | 76.02
-1.5 | 0.4525 | 0.00484 | -0.1391 | 93.4917
-1 | 0.5243 | 0.0047 | -0.1402 | 111.5532
-0.5 | 0.5962 | 0.00448 | -0.1414 | 133.0804
0 | 0.6678 | 0.00436 | -0.1425 | 153.1651
0.5 | 0.7391 | 0.00441 | -0.1434 | 167.5964
1 | 0.8102 | 0.00447 | -0.1443 | 181.2528
1.5 | 0.8817 | 0.00453 | -0.145 | 194.6358
2 | 0.9518 | 0.0047 | -0.1454 | 202.5106
2.5 | 1.0206 | 0.00495 | -0.1455 | 206.1818
3 | 1.0861 | 0.00533 | -0.1449 | 203.7711
3.5 | 1.1498 | 0.00575 | -0.1439 | 199.9652
4 | 1.2098 | 0.00627 | -0.142 | 192.9506
4.5 | 1.2569 | 0.00711 | -0.1378 | 176.7792
5 | 1.2755 | 0.00812 | -0.1285 | 157.0813
5.5 | 1.3026 | 0.00914 | -0.121 | 142.5164
6 | 1.3389 | 0.01016 | -0.1153 | 131.7815
6.5 | 1.3742 | 0.01136 | -0.1096 | 120.9683
7 | 1.4053 | 0.01286 | -0.1036 | 109.2768
7.5 | 1.4313 | 0.01474 | -0.0972 | 97.1031
8 | 1.4666 | 0.01646 | -0.0922 | 89.1009
8.5 | 1.5036 | 0.01828 | -0.0876 | 82.2538
9 | 1.54 | 0.02032 | -0.0831 | 75.7874
9.5 | 1.578 | 0.02249 | -0.0789 | 70.1645
10 | 1.6118 | 0.0251 | -0.0747 | 64.2151
10.5 | 1.6459 | 0.02791 | -0.0706 | 58.9717
11 | 1.6784 | 0.03101 | -0.0667 | 54.1245
11.5 | 1.7096 | 0.03443 | -0.0629 | 49.6544
12 | 1.7375 | 0.03829 | -0.0592 | 45.3774
12.5 | 1.7613 | 0.04276 | -0.0557 | 41.1904
13 | 1.7714 | 0.04855 | -0.0523 | 36.4861
13.5 | 1.7589 | 0.05661 | -0.0498 | 31.0705
14 | 1.7256 | 0.06712 | -0.0491 | 25.7092
14.5 | 1.6926 | 0.07835 | -0.0501 | 21.6031
15 | 1.6536 | 0.09103 | -0.053 | 18.1654