## index
index | Re | Mach | Datasource
1 | 50000 | 0 | JavaFoil+Calcfoil stall+Eppler ext transition
2 | 50000 | 0 | XFOIL ncrit=9
3 | 50000 | 0.1 | JavaFoil+Calcfoil stall+Eppler ext transition
4 | 50000 | 0.1 | XFOIL ncrit=9
5 | 50000 | 0.25 | JavaFoil+Calcfoil stall+Eppler ext transition
6 | 50000 | 0.25 | XFOIL ncrit=9
7 | 50000 | 0.5 | JavaFoil+Calcfoil stall+Eppler ext transition
8 | 50000 | 0.5 | XFOIL ncrit=9
9 | 100000 | 0 | JavaFoil+Calcfoil stall+Eppler ext transition
10 | 100000 | 0 | XFOIL ncrit=9
11 | 100000 | 0.1 | JavaFoil+Calcfoil stall+Eppler ext transition
12 | 100000 | 0.1 | XFOIL ncrit=9
13 | 100000 | 0.25 | JavaFoil+Calcfoil stall+Eppler ext transition
14 | 100000 | 0.25 | XFOIL ncrit=9
15 | 100000 | 0.5 | JavaFoil+Calcfoil stall+Eppler ext transition
16 | 100000 | 0.5 | XFOIL ncrit=9
17 | 250000 | 0 | JavaFoil+Calcfoil stall+Eppler ext transition
18 | 250000 | 0 | XFOIL ncrit=9
19 | 250000 | 0.1 | JavaFoil+Calcfoil stall+Eppler ext transition
20 | 250000 | 0.1 | XFOIL ncrit=9
21 | 250000 | 0.25 | JavaFoil+Calcfoil stall+Eppler ext transition
22 | 250000 | 0.25 | XFOIL ncrit=9
23 | 250000 | 0.5 | JavaFoil+Calcfoil stall+Eppler ext transition
24 | 250000 | 0.5 | XFOIL ncrit=9
25 | 500000 | 0 | JavaFoil+Calcfoil stall+Eppler ext transition
26 | 500000 | 0 | XFOIL ncrit=9
27 | 500000 | 0.1 | JavaFoil+Calcfoil stall+Eppler ext transition
28 | 500000 | 0.1 | XFOIL ncrit=9
29 | 500000 | 0.25 | JavaFoil+Calcfoil stall+Eppler ext transition
30 | 500000 | 0.25 | XFOIL ncrit=9
31 | 500000 | 0.5 | JavaFoil+Calcfoil stall+Eppler ext transition
32 | 500000 | 0.5 | XFOIL ncrit=9
33 | 750000 | 0 | JavaFoil+Calcfoil stall+Eppler ext transition
34 | 750000 | 0 | XFOIL ncrit=9
35 | 750000 | 0.1 | JavaFoil+Calcfoil stall+Eppler ext transition
36 | 750000 | 0.1 | XFOIL ncrit=9
37 | 750000 | 0.25 | JavaFoil+Calcfoil stall+Eppler ext transition
38 | 750000 | 0.25 | XFOIL ncrit=9
39 | 750000 | 0.5 | JavaFoil+Calcfoil stall+Eppler ext transition
40 | 750000 | 0.5 | XFOIL ncrit=9
41 | 1000000 | 0 | JavaFoil+Calcfoil stall+Eppler ext transition
42 | 1000000 | 0 | XFOIL ncrit=9
43 | 1000000 | 0.1 | JavaFoil+Calcfoil stall+Eppler ext transition
44 | 1000000 | 0.1 | XFOIL ncrit=9
45 | 1000000 | 0.25 | JavaFoil+Calcfoil stall+Eppler ext transition
46 | 1000000 | 0.25 | XFOIL ncrit=9
47 | 1000000 | 0.5 | JavaFoil+Calcfoil stall+Eppler ext transition
48 | 1000000 | 0.5 | XFOIL ncrit=9
49 | 2000000 | 0 | JavaFoil+Calcfoil stall+Eppler ext transition
50 | 2000000 | 0 | XFOIL ncrit=9
51 | 2000000 | 0.1 | JavaFoil+Calcfoil stall+Eppler ext transition
52 | 2000000 | 0.1 | XFOIL ncrit=9
53 | 2000000 | 0.25 | JavaFoil+Calcfoil stall+Eppler ext transition
54 | 2000000 | 0.25 | XFOIL ncrit=9
55 | 2000000 | 0.5 | JavaFoil+Calcfoil stall+Eppler ext transition
56 | 2000000 | 0.5 | XFOIL ncrit=9
57 | 3000000 | 0 | JavaFoil+Calcfoil stall+Eppler ext transition
58 | 3000000 | 0 | XFOIL ncrit=9
59 | 3000000 | 0.1 | JavaFoil+Calcfoil stall+Eppler ext transition
60 | 3000000 | 0.1 | XFOIL ncrit=9
61 | 3000000 | 0.25 | JavaFoil+Calcfoil stall+Eppler ext transition
62 | 3000000 | 0.25 | XFOIL ncrit=9
63 | 3000000 | 0.5 | JavaFoil+Calcfoil stall+Eppler ext transition
64 | 3000000 | 0.5 | XFOIL ncrit=9
65 | 4000000 | 0 | JavaFoil+Calcfoil stall+Eppler ext transition
66 | 4000000 | 0 | XFOIL ncrit=9
67 | 4000000 | 0.1 | JavaFoil+Calcfoil stall+Eppler ext transition
68 | 4000000 | 0.1 | XFOIL ncrit=9
69 | 4000000 | 0.25 | JavaFoil+Calcfoil stall+Eppler ext transition
70 | 4000000 | 0.25 | XFOIL ncrit=9
71 | 4000000 | 0.5 | JavaFoil+Calcfoil stall+Eppler ext transition
72 | 4000000 | 0.5 | XFOIL ncrit=9
73 | 5000000 | 0 | JavaFoil+Calcfoil stall+Eppler ext transition
74 | 5000000 | 0 | XFOIL ncrit=9
75 | 5000000 | 0.1 | JavaFoil+Calcfoil stall+Eppler ext transition
76 | 5000000 | 0.1 | XFOIL ncrit=9
77 | 5000000 | 0.25 | JavaFoil+Calcfoil stall+Eppler ext transition
78 | 5000000 | 0.25 | XFOIL ncrit=9
79 | 5000000 | 0.5 | JavaFoil+Calcfoil stall+Eppler ext transition
80 | 5000000 | 0.5 | XFOIL ncrit=9
81 | 6000000 | 0 | JavaFoil+Calcfoil stall+Eppler ext transition
82 | 6000000 | 0 | XFOIL ncrit=9
83 | 6000000 | 0.1 | JavaFoil+Calcfoil stall+Eppler ext transition
84 | 6000000 | 0.1 | XFOIL ncrit=9
85 | 6000000 | 0.25 | JavaFoil+Calcfoil stall+Eppler ext transition
86 | 6000000 | 0.25 | XFOIL ncrit=9
87 | 6000000 | 0.5 | JavaFoil+Calcfoil stall+Eppler ext transition
88 | 6000000 | 0.5 | XFOIL ncrit=9
89 | 7000000 | 0 | JavaFoil+Calcfoil stall+Eppler ext transition
90 | 7000000 | 0 | XFOIL ncrit=9
91 | 7000000 | 0.1 | JavaFoil+Calcfoil stall+Eppler ext transition
92 | 7000000 | 0.1 | XFOIL ncrit=9
93 | 7000000 | 0.25 | JavaFoil+Calcfoil stall+Eppler ext transition
94 | 7000000 | 0.25 | XFOIL ncrit=9
95 | 7000000 | 0.5 | JavaFoil+Calcfoil stall+Eppler ext transition
96 | 7000000 | 0.5 | XFOIL ncrit=9
97 | 8000000 | 0 | JavaFoil+Calcfoil stall+Eppler ext transition
98 | 8000000 | 0 | XFOIL ncrit=9
99 | 8000000 | 0.1 | JavaFoil+Calcfoil stall+Eppler ext transition
100 | 8000000 | 0.1 | XFOIL ncrit=9
101 | 8000000 | 0.25 | JavaFoil+Calcfoil stall+Eppler ext transition
102 | 8000000 | 0.25 | XFOIL ncrit=9
103 | 8000000 | 0.5 | JavaFoil+Calcfoil stall+Eppler ext transition
104 | 8000000 | 0.5 | XFOIL ncrit=9
105 | 10000000 | 0 | JavaFoil+Calcfoil stall+Eppler ext transition
106 | 10000000 | 0 | XFOIL ncrit=9
107 | 10000000 | 0.1 | JavaFoil+Calcfoil stall+Eppler ext transition
108 | 10000000 | 0.1 | XFOIL ncrit=9
109 | 10000000 | 0.25 | JavaFoil+Calcfoil stall+Eppler ext transition
110 | 10000000 | 0.25 | XFOIL ncrit=9
111 | 10000000 | 0.5 | JavaFoil+Calcfoil stall+Eppler ext transition
112 | 10000000 | 0.5 | XFOIL ncrit=9
113 | 12000000 | 0 | JavaFoil+Calcfoil stall+Eppler ext transition
114 | 12000000 | 0 | XFOIL ncrit=9
115 | 12000000 | 0.1 | JavaFoil+Calcfoil stall+Eppler ext transition
116 | 12000000 | 0.1 | XFOIL ncrit=9
117 | 12000000 | 0.25 | JavaFoil+Calcfoil stall+Eppler ext transition
118 | 12000000 | 0.25 | XFOIL ncrit=9
119 | 12000000 | 0.5 | JavaFoil+Calcfoil stall+Eppler ext transition
120 | 12000000 | 0.5 | XFOIL ncrit=9
121 | 14000000 | 0 | JavaFoil+Calcfoil stall+Eppler ext transition
122 | 14000000 | 0 | XFOIL ncrit=9
123 | 14000000 | 0.1 | JavaFoil+Calcfoil stall+Eppler ext transition
124 | 14000000 | 0.1 | XFOIL ncrit=9
125 | 14000000 | 0.25 | JavaFoil+Calcfoil stall+Eppler ext transition
126 | 14000000 | 0.25 | XFOIL ncrit=9
127 | 14000000 | 0.5 | JavaFoil+Calcfoil stall+Eppler ext transition
128 | 14000000 | 0.5 | XFOIL ncrit=9
129 | 16000000 | 0 | JavaFoil+Calcfoil stall+Eppler ext transition
130 | 16000000 | 0 | XFOIL ncrit=9
131 | 16000000 | 0.1 | JavaFoil+Calcfoil stall+Eppler ext transition
132 | 16000000 | 0.1 | XFOIL ncrit=9
133 | 16000000 | 0.25 | JavaFoil+Calcfoil stall+Eppler ext transition
134 | 16000000 | 0.25 | XFOIL ncrit=9
135 | 16000000 | 0.5 | JavaFoil+Calcfoil stall+Eppler ext transition
136 | 16000000 | 0.5 | XFOIL ncrit=9
137 | 18000000 | 0 | JavaFoil+Calcfoil stall+Eppler ext transition
138 | 18000000 | 0 | XFOIL ncrit=9
139 | 18000000 | 0.1 | JavaFoil+Calcfoil stall+Eppler ext transition
140 | 18000000 | 0.1 | XFOIL ncrit=9
141 | 18000000 | 0.25 | JavaFoil+Calcfoil stall+Eppler ext transition
142 | 18000000 | 0.25 | XFOIL ncrit=9
143 | 18000000 | 0.5 | JavaFoil+Calcfoil stall+Eppler ext transition
144 | 18000000 | 0.5 | XFOIL ncrit=9
145 | 20000000 | 0 | JavaFoil+Calcfoil stall+Eppler ext transition
146 | 20000000 | 0 | XFOIL ncrit=9
147 | 20000000 | 0.1 | JavaFoil+Calcfoil stall+Eppler ext transition
148 | 20000000 | 0.1 | XFOIL ncrit=9
149 | 20000000 | 0.25 | JavaFoil+Calcfoil stall+Eppler ext transition
150 | 20000000 | 0.25 | XFOIL ncrit=9
151 | 20000000 | 0.5 | JavaFoil+Calcfoil stall+Eppler ext transition
152 | 20000000 | 0.5 | XFOIL ncrit=9

## 1. Re 50k Mach 0.00 (1)
BIGFOIL.COM POLAR EXPORT
GA 30-617
GA 30-617 |  |  |  | Cl Max: | 1.933 | at alpha= | 15.5 | deg
JavaFoil+Calcfoil stall+Eppler ext transition |  |  |  | L/D Max: | 39.604 | at alpha= | 6.5 | deg
Re: | 50000 |  |  | Cd Min: | 0.02042 | at alpha= | -1.5 | deg
Mach: | 0 |  |  | Cl=0 at alpha= | -4.0645 | deg
|  |  |  | @ Cl=0.1, Cd= | 0.020946
|  |  |  | @ Cl=0.4, Cd= | 0.020473
|  |  |  | @ Cl=0.6, Cd= | 0.023276
alpha (deg) | Cl | Cd | Cm | Cl/Cd
-20 | -0.905 | 0.26275 | -0.026 | -3.443
-19.5 | -0.91 | 0.25079 | -0.026 | -3.627
-19 | -0.913 | 0.2428 | -0.027 | -3.759
-18.5 | -0.914 | 0.22889 | -0.028 | -3.994
-18 | -0.913 | 0.21422 | -0.028 | -4.262
-17.5 | -0.91 | 0.19985 | -0.028 | -4.554
-17 | -0.905 | 0.19558 | -0.029 | -4.627
-16.5 | -0.897 | 0.17995 | -0.029 | -4.984
-16 | -0.887 | 0.17292 | -0.029 | -5.128
-15.5 | -0.874 | 0.1608 | -0.03 | -5.435
-15 | -0.858 | 0.15125 | -0.03 | -5.675
-14.5 | -0.84 | 0.14491 | -0.031 | -5.798
-14 | -0.819 | 0.13287 | -0.031 | -6.163
-13.5 | -0.794 | 0.12611 | -0.032 | -6.298
-13 | -0.767 | 0.11791 | -0.032 | -6.505
-12.5 | -0.738 | 0.11121 | -0.033 | -6.633
-12 | -0.706 | 0.10531 | -0.033 | -6.704
-11.5 | -0.672 | 0.09895 | -0.034 | -6.794
-11 | -0.636 | 0.09325 | -0.034 | -6.825
-10.5 | -0.599 | 0.08827 | -0.035 | -6.784
-10 | -0.559 | 0.08302 | -0.036 | -6.737
-9.5 | -0.518 | 0.07764 | -0.036 | -6.671
-9 | -0.476 | 0.07277 | -0.037 | -6.535
-8.5 | -0.431 | 0.06863 | -0.038 | -6.284
-8 | -0.386 | 0.0647 | -0.039 | -5.966
-7.5 | -0.34 | 0.06078 | -0.04 | -5.59
-7 | -0.293 | 0.05712 | -0.042 | -5.126
-6.5 | -0.245 | 0.05338 | -0.045 | -4.593
-6 | -0.196 | 0.05044 | -0.046 | -3.889
-5.5 | -0.147 | 0.047 | -0.05 | -3.127
-5 | -0.101 | 0.03605 | -0.062 | -2.797
-4.5 | -0.054 | 0.02165 | -0.079 | -2.499
-4 | 0.008 | 0.02125 | -0.079 | 0.38
-3.5 | 0.071 | 0.02103 | -0.08 | 3.357
-3 | 0.133 | 0.02085 | -0.08 | 6.391
-2.5 | 0.196 | 0.02057 | -0.081 | 9.537
-2 | 0.259 | 0.02049 | -0.081 | 12.641
-1.5 | 0.322 | 0.02042 | -0.082 | 15.762
-1 | 0.385 | 0.02043 | -0.082 | 18.825
-0.5 | 0.447 | 0.02061 | -0.083 | 21.694
0 | 0.485 | 0.02263 | -0.083 | 21.443
0.5 | 0.544 | 0.02289 | -0.084 | 23.753
1 | 0.602 | 0.02329 | -0.084 | 25.844
1.5 | 0.66 | 0.02349 | -0.085 | 28.089
2 | 0.719 | 0.02383 | -0.085 | 30.162
2.5 | 0.778 | 0.0241 | -0.086 | 32.304
3 | 0.837 | 0.0247 | -0.087 | 33.9
3.5 | 0.901 | 0.02544 | -0.088 | 35.397
4 | 0.961 | 0.02623 | -0.089 | 36.625
4.5 | 1.018 | 0.02692 | -0.089 | 37.829
5 | 1.075 | 0.02814 | -0.09 | 38.207
5.5 | 1.133 | 0.02891 | -0.091 | 39.18
6 | 1.19 | 0.03042 | -0.091 | 39.134
6.5 | 1.246 | 0.03146 | -0.092 | 39.604
7 | 1.301 | 0.03321 | -0.092 | 39.16
7.5 | 1.355 | 0.03476 | -0.093 | 38.974
8 | 1.407 | 0.03647 | -0.093 | 38.588
8.5 | 1.459 | 0.03829 | -0.094 | 38.102
9 | 1.509 | 0.04035 | -0.094 | 37.403
9.5 | 1.558 | 0.04254 | -0.094 | 36.626
10 | 1.606 | 0.0449 | -0.095 | 35.761
10.5 | 1.653 | 0.04755 | -0.095 | 34.754
11 | 1.698 | 0.05047 | -0.096 | 33.644
11.5 | 1.74 | 0.05364 | -0.096 | 32.442
12 | 1.777 | 0.05717 | -0.096 | 31.091
12.5 | 1.812 | 0.06094 | -0.096 | 29.732
13 | 1.844 | 0.06519 | -0.096 | 28.284
13.5 | 1.873 | 0.06989 | -0.096 | 26.798
14 | 1.899 | 0.07504 | -0.096 | 25.309
14.5 | 1.919 | 0.08112 | -0.095 | 23.656
15 | 1.932 | 0.08848 | -0.094 | 21.838
15.5 | 1.933 | 0.09825 | -0.093 | 19.675
16 | 1.93 | 0.10938 | -0.091 | 17.642
16.5 | 1.928 | 0.12061 | -0.089 | 15.988
17 | 1.926 | 0.1324 | -0.087 | 14.545
17.5 | 1.92 | 0.14495 | -0.085 | 13.246
18 | 1.912 | 0.15877 | -0.083 | 12.042
18.5 | 1.91 | 0.17041 | -0.082 | 11.21
19 | 1.896 | 0.18625 | -0.078 | 10.177
19.5 | 1.883 | 0.20101 | -0.075 | 9.365
20 | 1.865 | 0.21714 | -0.071 | 8.59

## 2. Re 50k Mach 0.00 (2)
BIGFOIL.COM POLAR EXPORT
GA 30-617
GA 30-617 |  |  |  | Cl Max: | 0.8472 | at alpha= | 20 | deg
XFOIL ncrit=9 |  |  |  | L/D Max: | 4.1541 | at alpha= | 9.5 | deg
Re: | 50000 |  |  | Cd Min: | 0.23293 | at alpha= | 20 | deg
Mach: | 0 |  |  | Cl=0 at alpha= | 2.1039 | deg
|  |  |  | @ Cl=0.1, Cd= | 0.066297
|  |  |  | @ Cl=0.4, Cd= | 0.10069
|  |  |  | @ Cl=0.6, Cd= | 0.14847
alpha (deg) | Cl | Cd | Cm | Cl/Cd
-10.5 | -0.3144 | 0.14226 | -0.024 | -2.21
-10 | -0.3317 | 0.14039 | -0.0205 | -2.3627
-9.5 | -0.3361 | 0.13597 | -0.0173 | -2.4719
-9 | -0.3823 | 0.13614 | -0.0145 | -2.8081
-8.5 | -0.3593 | 0.12918 | -0.0112 | -2.7814
-8 | -0.4051 | 0.12741 | -0.0083 | -3.1795
-7.5 | -0.4137 | 0.12387 | -0.0046 | -3.3398
-7 | -0.4045 | 0.11829 | -0.0013 | -3.4196
-6.5 | -0.431 | 0.11441 | 0.0024 | -3.7672
-5.5 | -0.6357 | 0.0757 | -0.0191 | -8.3976
-5 | -0.6245 | 0.06796 | -0.018 | -9.1892
-4.5 | -0.6122 | 0.05895 | -0.0181 | -10.3851
-4 | -0.589 | 0.05367 | -0.0166 | -10.9745
-3.5 | -0.5609 | 0.04968 | -0.0149 | -11.2903
-3 | -0.5305 | 0.04726 | -0.0129 | -11.2251
-2.5 | -0.4985 | 0.0454 | -0.0109 | -10.9802
-2 | -0.4649 | 0.04412 | -0.0091 | -10.5372
-1.5 | -0.4324 | 0.04359 | -0.0072 | -9.9197
-1 | -0.3988 | 0.04341 | -0.0054 | -9.1868
-0.5 | -0.3647 | 0.04365 | -0.0039 | -8.3551
0 | -0.3267 | 0.04438 | -0.0029 | -7.3614
0.5 | -0.253 | 0.04692 | -0.0083 | -5.3922
1 | -0.1225 | 0.05055 | -0.0267 | -2.4233
1.5 | -0.0538 | 0.05504 | -0.0329 | -0.97747
2 | -0.0113 | 0.05758 | -0.0343 | -0.19625
3 | 0.0975 | 0.06611 | -0.0404 | 1.4748
3.5 | 0.122 | 0.06794 | -0.0389 | 1.7957
4 | 0.16 | 0.07124 | -0.0393 | 2.2459
4.5 | 0.1997 | 0.07497 | -0.0401 | 2.6637
6.5 | 0.3431 | 0.09163 | -0.0421 | 3.7444
8 | 0.4273 | 0.10504 | -0.0422 | 4.068
9.5 | 0.4948 | 0.11911 | -0.0419 | 4.1541
10 | 0.513 | 0.12383 | -0.0418 | 4.1428
10.5 | 0.5323 | 0.12881 | -0.042 | 4.1324
12 | 0.5863 | 0.14419 | -0.043 | 4.0662
12.5 | 0.6028 | 0.14934 | -0.0436 | 4.0364
14.5 | 0.6606 | 0.16987 | -0.0475 | 3.8889
15 | 0.6757 | 0.17525 | -0.049 | 3.8556
15.5 | 0.6928 | 0.18091 | -0.0505 | 3.8295
16 | 0.717 | 0.18762 | -0.0521 | 3.8216
16.5 | 0.7532 | 0.19641 | -0.0535 | 3.8348
17.5 | 0.7604 | 0.2028 | -0.0579 | 3.7495
18 | 0.7746 | 0.20848 | -0.0602 | 3.7155
18.5 | 0.8091 | 0.21791 | -0.0616 | 3.713
19 | 0.8146 | 0.22036 | -0.0642 | 3.6967
19.5 | 0.8207 | 0.22459 | -0.0675 | 3.6542
20 | 0.8472 | 0.23293 | -0.0693 | 3.6371

## 3. Re 50k Mach 0.10 (1)
BIGFOIL.COM POLAR EXPORT
GA 30-617
GA 30-617 |  |  |  | Cl Max: | 1.927 | at alpha= | 15 | deg
JavaFoil+Calcfoil stall+Eppler ext transition |  |  |  | L/D Max: | 39.386 | at alpha= | 6.5 | deg
Re: | 50000 |  |  | Cd Min: | 0.02047 | at alpha= | -1.5 | deg
Mach: | 0.1 |  |  | Cl=0 at alpha= | -4.0645 | deg
|  |  |  | @ Cl=0.1, Cd= | 0.020977
|  |  |  | @ Cl=0.4, Cd= | 0.020598
|  |  |  | @ Cl=0.6, Cd= | 0.023324
alpha (deg) | Cl | Cd | Cm | Cl/Cd
-20 | -0.87 | 0.27494 | -0.026 | -3.163
-19.5 | -0.878 | 0.25564 | -0.026 | -3.433
-19 | -0.884 | 0.24986 | -0.027 | -3.537
-18.5 | -0.888 | 0.23547 | -0.027 | -3.772
-18 | -0.89 | 0.21833 | -0.027 | -4.077
-17.5 | -0.89 | 0.20518 | -0.028 | -4.337
-17 | -0.887 | 0.19825 | -0.029 | -4.477
-16.5 | -0.882 | 0.18294 | -0.029 | -4.821
-16 | -0.874 | 0.17335 | -0.029 | -5.043
-15.5 | -0.864 | 0.16281 | -0.03 | -5.304
-15 | -0.85 | 0.15714 | -0.03 | -5.409
-14.5 | -0.834 | 0.14532 | -0.031 | -5.737
-14 | -0.814 | 0.13748 | -0.031 | -5.921
-13.5 | -0.79 | 0.12699 | -0.032 | -6.225
-13 | -0.765 | 0.12113 | -0.032 | -6.312
-12.5 | -0.736 | 0.11156 | -0.033 | -6.598
-12 | -0.705 | 0.10466 | -0.033 | -6.739
-11.5 | -0.672 | 0.10081 | -0.034 | -6.669
-11 | -0.637 | 0.09418 | -0.035 | -6.764
-10.5 | -0.6 | 0.08844 | -0.035 | -6.781
-10 | -0.56 | 0.08291 | -0.036 | -6.759
-9.5 | -0.519 | 0.07819 | -0.036 | -6.644
-9 | -0.477 | 0.07369 | -0.036 | -6.467
-8.5 | -0.433 | 0.06901 | -0.038 | -6.269
-8 | -0.387 | 0.06502 | -0.039 | -5.958
-7.5 | -0.341 | 0.0612 | -0.04 | -5.574
-7 | -0.294 | 0.05733 | -0.042 | -5.127
-6.5 | -0.246 | 0.05374 | -0.045 | -4.58
-6 | -0.197 | 0.05069 | -0.046 | -3.884
-5.5 | -0.147 | 0.04743 | -0.049 | -3.108
-5 | -0.1 | 0.03783 | -0.061 | -2.653
-4.5 | -0.054 | 0.02176 | -0.079 | -2.499
-4 | 0.008 | 0.02138 | -0.08 | 0.38
-3.5 | 0.071 | 0.02106 | -0.08 | 3.367
-3 | 0.134 | 0.02088 | -0.081 | 6.416
-2.5 | 0.197 | 0.02072 | -0.081 | 9.513
-2 | 0.26 | 0.02064 | -0.082 | 12.613
-1.5 | 0.324 | 0.02047 | -0.082 | 15.805
-1 | 0.386 | 0.02058 | -0.083 | 18.782
-0.5 | 0.449 | 0.02066 | -0.083 | 21.748
0 | 0.488 | 0.02269 | -0.084 | 21.498
0.5 | 0.547 | 0.02294 | -0.084 | 23.824
1 | 0.605 | 0.02336 | -0.085 | 25.903
1.5 | 0.663 | 0.02355 | -0.085 | 28.15
2 | 0.722 | 0.02395 | -0.086 | 30.156
2.5 | 0.782 | 0.02422 | -0.086 | 32.289
3 | 0.842 | 0.02481 | -0.087 | 33.918
3.5 | 0.905 | 0.02554 | -0.088 | 35.447
4 | 0.965 | 0.02638 | -0.089 | 36.585
4.5 | 1.023 | 0.02731 | -0.09 | 37.457
5 | 1.08 | 0.02831 | -0.09 | 38.147
5.5 | 1.138 | 0.02911 | -0.091 | 39.09
6 | 1.196 | 0.03038 | -0.092 | 39.351
6.5 | 1.251 | 0.03177 | -0.092 | 39.386
7 | 1.306 | 0.03352 | -0.093 | 38.975
7.5 | 1.36 | 0.03508 | -0.093 | 38.778
8 | 1.413 | 0.03681 | -0.094 | 38.39
8.5 | 1.465 | 0.03876 | -0.094 | 37.797
9 | 1.515 | 0.04079 | -0.094 | 37.14
9.5 | 1.564 | 0.04302 | -0.095 | 36.349
10 | 1.612 | 0.04545 | -0.095 | 35.462
10.5 | 1.658 | 0.04819 | -0.096 | 34.411
11 | 1.705 | 0.05132 | -0.096 | 33.227
11.5 | 1.745 | 0.05452 | -0.096 | 32.009
12 | 1.782 | 0.05811 | -0.096 | 30.664
12.5 | 1.816 | 0.06212 | -0.096 | 29.228
13 | 1.847 | 0.06652 | -0.096 | 27.765
13.5 | 1.875 | 0.07141 | -0.096 | 26.261
14 | 1.9 | 0.07683 | -0.096 | 24.729
14.5 | 1.918 | 0.08315 | -0.095 | 23.066
15 | 1.927 | 0.09127 | -0.094 | 21.108
15.5 | 1.923 | 0.10207 | -0.092 | 18.843
16 | 1.923 | 0.11252 | -0.09 | 17.092
16.5 | 1.918 | 0.12466 | -0.088 | 15.388
17 | 1.912 | 0.13754 | -0.086 | 13.9
17.5 | 1.905 | 0.15048 | -0.084 | 12.658
18 | 1.897 | 0.16367 | -0.082 | 11.59
18.5 | 1.89 | 0.17696 | -0.08 | 10.679
19 | 1.872 | 0.19345 | -0.076 | 9.675
19.5 | 1.855 | 0.20862 | -0.072 | 8.893
20 | 1.842 | 0.22245 | -0.07 | 8.282

## 4. Re 50k Mach 0.10 (2)
BIGFOIL.COM POLAR EXPORT
GA 30-617
GA 30-617 |  |  |  | Cl Max: | 0.8483 | at alpha= | 20 | deg
XFOIL ncrit=9 |  |  |  | L/D Max: | 4.1528 | at alpha= | 10 | deg
Re: | 50000 |  |  | Cd Min: | 0.23353 | at alpha= | 20 | deg
Mach: | 0.1 |  |  | Cl=0 at alpha= | 2.1097 | deg
|  |  |  | @ Cl=0.1, Cd= | 0.066505
|  |  |  | @ Cl=0.4, Cd= | 0.10112
|  |  |  | @ Cl=0.6, Cd= | 0.14827
alpha (deg) | Cl | Cd | Cm | Cl/Cd
-10 | -0.3311 | 0.14116 | -0.0205 | -2.3456
-9.5 | -0.3348 | 0.13666 | -0.0173 | -2.4499
-9 | -0.3811 | 0.13691 | -0.0145 | -2.7836
-8.5 | -0.3576 | 0.12986 | -0.0112 | -2.7537
-8 | -0.4015 | 0.128 | -0.0084 | -3.1367
-7.5 | -0.4117 | 0.12459 | -0.0047 | -3.3044
-7 | -0.4019 | 0.11895 | -0.0015 | -3.3787
-6.5 | -0.4278 | 0.11506 | 0.0022 | -3.7181
-6 | -0.5162 | 0.11483 | 0.0096 | -4.4953
-5 | -0.6247 | 0.06967 | -0.0178 | -8.9666
-4.5 | -0.6139 | 0.06058 | -0.0181 | -10.1337
-4 | -0.5922 | 0.0545 | -0.0168 | -10.8661
-3.5 | -0.5645 | 0.05073 | -0.015 | -11.1275
-3 | -0.5344 | 0.04796 | -0.0131 | -11.1426
-2.5 | -0.5024 | 0.04593 | -0.0112 | -10.9384
-2 | -0.4692 | 0.04462 | -0.0093 | -10.5155
-1.5 | -0.4359 | 0.0439 | -0.0074 | -9.9294
-1 | -0.4021 | 0.04369 | -0.0057 | -9.2035
-0.5 | -0.3682 | 0.04391 | -0.004 | -8.3853
0 | -0.3275 | 0.04484 | -0.0035 | -7.3037
0.5 | -0.2524 | 0.04762 | -0.009 | -5.3003
1 | -0.1239 | 0.0507 | -0.0269 | -2.4438
1.5 | -0.0512 | 0.05579 | -0.0338 | -0.91773
2 | -0.011 | 0.05785 | -0.0347 | -0.19015
3 | 0.0893 | 0.0657 | -0.0395 | 1.3592
3.5 | 0.1204 | 0.06804 | -0.0388 | 1.7695
4 | 0.1614 | 0.0716 | -0.0397 | 2.2542
4.5 | 0.2034 | 0.07553 | -0.0407 | 2.693
6.5 | 0.3486 | 0.09266 | -0.0428 | 3.7621
7 | 0.3755 | 0.09681 | -0.0426 | 3.8787
7.5 | 0.399 | 0.10094 | -0.0421 | 3.9528
8 | 0.4248 | 0.10547 | -0.0421 | 4.0277
8.5 | 0.4483 | 0.11006 | -0.0419 | 4.0732
9 | 0.4716 | 0.11483 | -0.0419 | 4.1069
9.5 | 0.4958 | 0.11989 | -0.0421 | 4.1355
10 | 0.5196 | 0.12512 | -0.0424 | 4.1528
11.5 | 0.5726 | 0.14002 | -0.0428 | 4.0894
12 | 0.5913 | 0.14534 | -0.0433 | 4.0684
13.5 | 0.636 | 0.16042 | -0.0454 | 3.9646
15 | 0.677 | 0.17587 | -0.0492 | 3.8494
15.5 | 0.6935 | 0.18146 | -0.0508 | 3.8218
16 | 0.7155 | 0.18788 | -0.0524 | 3.8083
16.5 | 0.7504 | 0.1965 | -0.0538 | 3.8188
17 | 0.7581 | 0.1998 | -0.0557 | 3.7943
17.5 | 0.7627 | 0.2036 | -0.0582 | 3.7461
18 | 0.7761 | 0.20917 | -0.0606 | 3.7104
18.5 | 0.8086 | 0.21826 | -0.0621 | 3.7048
19 | 0.8178 | 0.22145 | -0.0646 | 3.6929
19.5 | 0.8231 | 0.22545 | -0.068 | 3.6509
20 | 0.8483 | 0.23353 | -0.0699 | 3.6325

## 5. Re 50k Mach 0.25 (1)
BIGFOIL.COM POLAR EXPORT
GA 30-617
GA 30-617 |  |  |  | Cl Max: | 1.891 | at alpha= | 14 | deg
JavaFoil+Calcfoil stall+Eppler ext transition |  |  |  | L/D Max: | 38.54 | at alpha= | 6 | deg
Re: | 50000 |  |  | Cd Min: | 0.02092 | at alpha= | -1.5 | deg
Mach: | 0.25 |  |  | Cl=0 at alpha= | -4.069 | deg
|  |  |  | @ Cl=0.1, Cd= | 0.021376
|  |  |  | @ Cl=0.4, Cd= | 0.020933
|  |  |  | @ Cl=0.6, Cd= | 0.023817
alpha (deg) | Cl | Cd | Cm | Cl/Cd
-20 | -0.546 | 0.39316 | -0.025 | -1.39
-19.5 | -0.586 | 0.33414 | -0.026 | -1.755
-19 | -0.623 | 0.33573 | -0.026 | -1.856
-18.5 | -0.656 | 0.30949 | -0.027 | -2.12
-18 | -0.686 | 0.27307 | -0.027 | -2.512
-17.5 | -0.712 | 0.24585 | -0.028 | -2.895
-17 | -0.733 | 0.22931 | -0.028 | -3.198
-16.5 | -0.751 | 0.22446 | -0.029 | -3.346
-16 | -0.764 | 0.20088 | -0.029 | -3.803
-15.5 | -0.772 | 0.18609 | -0.029 | -4.15
-15 | -0.776 | 0.17463 | -0.03 | -4.444
-14.5 | -0.775 | 0.16567 | -0.031 | -4.677
-14 | -0.768 | 0.15038 | -0.031 | -5.108
-13.5 | -0.756 | 0.13899 | -0.032 | -5.437
-13 | -0.739 | 0.13021 | -0.033 | -5.677
-12.5 | -0.719 | 0.12102 | -0.033 | -5.94
-12 | -0.695 | 0.11207 | -0.034 | -6.198
-11.5 | -0.667 | 0.10743 | -0.034 | -6.207
-11 | -0.636 | 0.10025 | -0.035 | -6.342
-10.5 | -0.602 | 0.09273 | -0.036 | -6.489
-10 | -0.565 | 0.08687 | -0.035 | -6.501
-9.5 | -0.525 | 0.08171 | -0.036 | -6.431
-9 | -0.484 | 0.07588 | -0.037 | -6.374
-8.5 | -0.44 | 0.07122 | -0.037 | -6.176
-8 | -0.395 | 0.06696 | -0.038 | -5.892
-7.5 | -0.348 | 0.06282 | -0.04 | -5.541
-7 | -0.3 | 0.05881 | -0.042 | -5.106
-6.5 | -0.252 | 0.05501 | -0.045 | -4.573
-6 | -0.202 | 0.05163 | -0.047 | -3.905
-5.5 | -0.151 | 0.04879 | -0.049 | -3.088
-5 | -0.1 | 0.04375 | -0.055 | -2.288
-4.5 | -0.05 | 0.0296 | -0.071 | -1.704
-4 | 0.008 | 0.02181 | -0.082 | 0.382
-3.5 | 0.073 | 0.02143 | -0.082 | 3.398
-3 | 0.138 | 0.0213 | -0.083 | 6.459
-2.5 | 0.202 | 0.021 | -0.083 | 9.641
-2 | 0.267 | 0.021 | -0.084 | 12.734
-1.5 | 0.332 | 0.02092 | -0.084 | 15.884
-1 | 0.397 | 0.02093 | -0.085 | 18.973
-0.5 | 0.462 | 0.02099 | -0.085 | 21.999
0 | 0.5 | 0.02318 | -0.086 | 21.574
0.5 | 0.56 | 0.02359 | -0.086 | 23.759
1 | 0.62 | 0.02393 | -0.087 | 25.915
1.5 | 0.68 | 0.02416 | -0.087 | 28.121
2 | 0.741 | 0.02459 | -0.088 | 30.149
2.5 | 0.803 | 0.02493 | -0.089 | 32.194
3 | 0.864 | 0.02585 | -0.089 | 33.415
3.5 | 0.93 | 0.02643 | -0.091 | 35.184
4 | 0.99 | 0.02713 | -0.091 | 36.47
4.5 | 1.049 | 0.02843 | -0.092 | 36.883
5 | 1.108 | 0.02949 | -0.093 | 37.553
5.5 | 1.167 | 0.03076 | -0.093 | 37.936
6 | 1.225 | 0.03178 | -0.094 | 38.54
6.5 | 1.282 | 0.03362 | -0.094 | 38.121
7 | 1.337 | 0.03524 | -0.095 | 37.948
7.5 | 1.392 | 0.03705 | -0.095 | 37.567
8 | 1.445 | 0.039 | -0.096 | 37.049
8.5 | 1.497 | 0.0412 | -0.096 | 36.333
9 | 1.547 | 0.04359 | -0.097 | 35.492
9.5 | 1.596 | 0.04611 | -0.097 | 34.605
10 | 1.643 | 0.04901 | -0.097 | 33.527
10.5 | 1.689 | 0.05217 | -0.098 | 32.37
11 | 1.733 | 0.05581 | -0.098 | 31.045
11.5 | 1.77 | 0.05962 | -0.098 | 29.68
12 | 1.803 | 0.06409 | -0.098 | 28.135
12.5 | 1.832 | 0.0688 | -0.098 | 26.632
13 | 1.858 | 0.07434 | -0.098 | 24.993
13.5 | 1.88 | 0.08036 | -0.097 | 23.397
14 | 1.891 | 0.08822 | -0.096 | 21.433
14.5 | 1.889 | 0.09854 | -0.094 | 19.17
15 | 1.879 | 0.11108 | -0.092 | 16.915
15.5 | 1.869 | 0.12353 | -0.089 | 15.131
16 | 1.857 | 0.13672 | -0.087 | 13.583
16.5 | 1.838 | 0.15176 | -0.084 | 12.11
17 | 1.82 | 0.16638 | -0.081 | 10.936
17.5 | 1.805 | 0.17924 | -0.079 | 10.073
18 | 1.775 | 0.19649 | -0.074 | 9.036
18.5 | 1.748 | 0.2132 | -0.07 | 8.199
19 | 1.72 | 0.2286 | -0.067 | 7.523

## 6. Re 50k Mach 0.25 (2)
BIGFOIL.COM POLAR EXPORT
GA 30-617
GA 30-617 |  |  |  | Cl Max: | 0.8578 | at alpha= | 20 | deg
XFOIL ncrit=9 |  |  |  | L/D Max: | 3.9248 | at alpha= | 13.5 | deg
Re: | 50000 |  |  | Cd Min: | 0.23769 | at alpha= | 20 | deg
Mach: | 0.25 |  |  | Cl=0 at alpha= | 1.9889 | deg
|  |  |  | @ Cl=0.1, Cd= | 0.067867
|  |  |  | @ Cl=0.4, Cd= | 0.1066
|  |  |  | @ Cl=0.6, Cd= | 0.15314
alpha (deg) | Cl | Cd | Cm | Cl/Cd
-10 | -0.3292 | 0.14538 | -0.0205 | -2.2644
-9.5 | -0.3279 | 0.14037 | -0.0174 | -2.336
-9 | -0.3762 | 0.14112 | -0.0148 | -2.6658
-8.5 | -0.3492 | 0.13353 | -0.0116 | -2.6151
-8 | -0.3836 | 0.13116 | -0.0089 | -2.9247
-7.5 | -0.4027 | 0.12852 | -0.0054 | -3.1334
-7 | -0.3893 | 0.12252 | -0.0022 | -3.1774
-6.5 | -0.4123 | 0.11859 | 0.0011 | -3.4767
-6 | -0.492 | 0.11841 | 0.0075 | -4.1551
-5 | -0.6251 | 0.07779 | -0.0174 | -8.0357
-4.5 | -0.6189 | 0.06933 | -0.0172 | -8.9269
-4 | -0.6068 | 0.06039 | -0.0177 | -10.048
-3.5 | -0.5818 | 0.05664 | -0.0155 | -10.2719
-3 | -0.5544 | 0.05127 | -0.0146 | -10.8133
-2.5 | -0.5227 | 0.04886 | -0.0126 | -10.6979
-2 | -0.4893 | 0.04699 | -0.0108 | -10.4129
-1.5 | -0.4559 | 0.04599 | -0.0087 | -9.913
-1 | -0.4208 | 0.04547 | -0.007 | -9.2545
-0.5 | -0.3857 | 0.04544 | -0.0053 | -8.4881
0 | -0.3318 | 0.04723 | -0.0067 | -7.0252
0.5 | -0.2629 | 0.04956 | -0.011 | -5.3047
1 | -0.1221 | 0.05308 | -0.0293 | -2.3003
1.5 | -0.0661 | 0.05583 | -0.0335 | -1.184
2 | 0.0015 | 0.06098 | -0.0387 | 0.024598
2.5 | 0.0319 | 0.06264 | -0.0377 | 0.50926
3 | 0.082 | 0.06632 | -0.0396 | 1.2364
3.5 | 0.1382 | 0.07115 | -0.0424 | 1.9424
4 | 0.1758 | 0.07485 | -0.0427 | 2.3487
4.5 | 0.2028 | 0.07778 | -0.0417 | 2.6074
5 | 0.2295 | 0.08091 | -0.0408 | 2.8365
5.5 | 0.26 | 0.08469 | -0.0406 | 3.07
6 | 0.2879 | 0.08842 | -0.0401 | 3.2561
6.5 | 0.3161 | 0.09243 | -0.0399 | 3.4199
7 | 0.3435 | 0.09674 | -0.0399 | 3.5508
7.5 | 0.3697 | 0.10108 | -0.0398 | 3.6575
8 | 0.3951 | 0.10564 | -0.0398 | 3.7401
8.5 | 0.4194 | 0.11039 | -0.0399 | 3.7993
9 | 0.4431 | 0.11525 | -0.0401 | 3.8447
9.5 | 0.4661 | 0.12028 | -0.0404 | 3.8751
10 | 0.4894 | 0.12553 | -0.0409 | 3.8987
10.5 | 0.5123 | 0.13089 | -0.0414 | 3.914
11 | 0.5328 | 0.13608 | -0.0419 | 3.9153
11.5 | 0.5561 | 0.14176 | -0.0427 | 3.9228
12 | 0.5782 | 0.1474 | -0.0435 | 3.9227
12.5 | 0.5995 | 0.15302 | -0.0444 | 3.9178
13 | 0.6253 | 0.15934 | -0.0456 | 3.9243
13.5 | 0.6501 | 0.16564 | -0.0467 | 3.9248
14 | 0.671 | 0.17141 | -0.0478 | 3.9146
14.5 | 0.6788 | 0.17527 | -0.0489 | 3.8729
15.5 | 0.7012 | 0.18494 | -0.0523 | 3.7915
16 | 0.7176 | 0.19065 | -0.0542 | 3.764
16.5 | 0.7427 | 0.19782 | -0.056 | 3.7544
17.5 | 0.7766 | 0.20839 | -0.0601 | 3.7267
18 | 0.7864 | 0.21329 | -0.063 | 3.687
18.5 | 0.8112 | 0.22105 | -0.065 | 3.6698
19 | 0.8357 | 0.22795 | -0.0669 | 3.6662
19.5 | 0.837 | 0.2304 | -0.0707 | 3.6328
20 | 0.8578 | 0.23769 | -0.0732 | 3.6089

## 7. Re 50k Mach 0.50 (1)
BIGFOIL.COM POLAR EXPORT
GA 30-617
GA 30-617 |  |  |  | Cl Max: | 1.746 | at alpha= | 10.5 | deg
JavaFoil+Calcfoil stall+Eppler ext transition |  |  |  | L/D Max: | 34.272 | at alpha= | 4.5 | deg
Re: | 50000 |  |  | Cd Min: | 0.02275 | at alpha= | -1.5 | deg
Mach: | 0.5 |  |  | Cl=0 at alpha= | -4.0678 | deg
|  |  |  | @ Cl=0.1, Cd= | 0.023734
|  |  |  | @ Cl=0.4, Cd= | 0.02279
|  |  |  | @ Cl=0.6, Cd= | 0.026113
alpha (deg) | Cl | Cd | Cm | Cl/Cd
-20 | -0.922 | 0.45754 | -0.041 | -2.015
-19.5 | -0.894 | 0.45034 | -0.041 | -1.985
-19 | -0.866 | 0.46169 | -0.042 | -1.875
-18.5 | -0.838 | 0.42385 | -0.042 | -1.976
-18 | -0.809 | 0.42356 | -0.042 | -1.911
-17.5 | -0.781 | 0.4009 | -0.043 | -1.948
-17 | -0.753 | 0.39126 | -0.043 | -1.924
-16.5 | -0.724 | 0.39637 | -0.043 | -1.828
-16 | -0.696 | 0.38056 | -0.043 | -1.828
-15.5 | -0.664 | 0.34422 | -0.04 | -1.929
-15 | -0.635 | 0.34093 | -0.04 | -1.863
-14.5 | -0.607 | 0.32428 | -0.04 | -1.871
-14 | -0.578 | 0.33135 | -0.04 | -1.744
-13.5 | -0.549 | 0.32821 | -0.04 | -1.673
-13 | -0.521 | 0.28927 | -0.041 | -1.799
-12.5 | -0.492 | 0.28457 | -0.041 | -1.728
-12 | -0.463 | 0.28928 | -0.04 | -1.6
-11.5 | -0.433 | 0.24479 | -0.037 | -1.768
-11 | -0.404 | 0.23489 | -0.036 | -1.719
-10.5 | -0.375 | 0.23204 | -0.036 | -1.615
-10 | -0.346 | 0.2293 | -0.036 | -1.508
-9.5 | -0.316 | 0.18957 | -0.033 | -1.669
-9 | -0.429 | 0.11071 | -0.036 | -3.873
-8.5 | -0.43 | 0.09281 | -0.038 | -4.635
-8 | -0.404 | 0.08283 | -0.039 | -4.88
-7.5 | -0.366 | 0.07407 | -0.04 | -4.942
-7 | -0.321 | 0.06787 | -0.042 | -4.733
-6.5 | -0.272 | 0.0626 | -0.043 | -4.342
-6 | -0.219 | 0.0582 | -0.047 | -3.77
-5.5 | -0.165 | 0.0542 | -0.049 | -3.04
-5 | -0.109 | 0.05077 | -0.052 | -2.14
-4.5 | -0.051 | 0.0475 | -0.056 | -1.077
-4 | 0.008 | 0.04035 | -0.067 | 0.196
-3.5 | 0.08 | 0.02395 | -0.089 | 3.331
-3 | 0.153 | 0.02316 | -0.092 | 6.622
-2.5 | 0.226 | 0.02292 | -0.092 | 9.857
-2 | 0.299 | 0.02276 | -0.093 | 13.12
-1.5 | 0.371 | 0.02275 | -0.093 | 16.31
-1 | 0.443 | 0.02285 | -0.094 | 19.403
-0.5 | 0.515 | 0.02295 | -0.094 | 22.46
0 | 0.554 | 0.02579 | -0.095 | 21.493
0.5 | 0.621 | 0.02626 | -0.095 | 23.632
1 | 0.688 | 0.02645 | -0.096 | 26.024
1.5 | 0.756 | 0.02734 | -0.097 | 27.66
2 | 0.824 | 0.02805 | -0.098 | 29.364
2.5 | 0.898 | 0.02846 | -0.099 | 31.534
3 | 0.964 | 0.02959 | -0.1 | 32.575
3.5 | 1.03 | 0.0309 | -0.101 | 33.326
4 | 1.095 | 0.03203 | -0.101 | 34.178
4.5 | 1.16 | 0.03386 | -0.102 | 34.272
5 | 1.224 | 0.03581 | -0.103 | 34.195
5.5 | 1.286 | 0.03776 | -0.103 | 34.072
6 | 1.347 | 0.03997 | -0.104 | 33.701
6.5 | 1.406 | 0.04222 | -0.104 | 33.302
7 | 1.463 | 0.04505 | -0.105 | 32.468
7.5 | 1.517 | 0.04861 | -0.105 | 31.211
8 | 1.569 | 0.0522 | -0.105 | 30.049
8.5 | 1.616 | 0.05628 | -0.105 | 28.716
9 | 1.66 | 0.06119 | -0.105 | 27.123
9.5 | 1.7 | 0.0669 | -0.106 | 25.406
10 | 1.728 | 0.07361 | -0.105 | 23.475
10.5 | 1.746 | 0.08161 | -0.104 | 21.396
11 | 1.744 | 0.09296 | -0.102 | 18.757
11.5 | 1.712 | 0.1083 | -0.098 | 15.806
12 | 1.638 | 0.13019 | -0.09 | 12.581
12.5 | 1.52 | 0.15617 | -0.075 | 9.735
13 | 1.274 | 0.1911 | -0.065 | 6.667
13.5 | 1.011 | 0.28303 | -0.056 | 3.57
14 | 1.041 | 0.33601 | -0.062 | 3.099
14.5 | 1.069 | 0.36723 | -0.063 | 2.912
15 | 1.099 | 0.38151 | -0.066 | 2.881
15.5 | 1.13 | 0.43505 | -0.071 | 2.598

## 8. Re 50k Mach 0.50 (2)
BIGFOIL.COM POLAR EXPORT
GA 30-617
GA 30-617 |  |  |  | Cl Max: | 0.9278 | at alpha= | 20 | deg
XFOIL ncrit=9 |  |  |  | L/D Max: | 3.733 | at alpha= | 12.5 | deg
Re: | 50000 |  |  | Cd Min: | 0.26422 | at alpha= | 20 | deg
Mach: | 0.5 |  |  | Cl=0 at alpha= | 2.3924 | deg
|  |  |  | @ Cl=0.1, Cd= | 0.075289
|  |  |  | @ Cl=0.4, Cd= | 0.11616
|  |  |  | @ Cl=0.6, Cd= | 0.16155
alpha (deg) | Cl | Cd | Cm | Cl/Cd
-8 | -0.267 | 0.14348 | -0.0158 | -1.8609
-7.5 | -0.2937 | 0.14205 | -0.0154 | -2.0676
-7 | -0.2583 | 0.13464 | -0.0174 | -1.9184
-6.5 | -0.2427 | 0.12914 | -0.0187 | -1.8794
-6 | -0.25 | 0.12487 | -0.0171 | -2.0021
-5.5 | -0.3033 | 0.12354 | -0.012 | -2.4551
-5 | -0.4329 | 0.10722 | -0.0248 | -4.0375
-4 | -0.5724 | 0.09551 | -0.0071 | -5.9931
-3.5 | -0.5864 | 0.08755 | -0.0072 | -6.6979
-3 | -0.5945 | 0.07886 | -0.009 | -7.5387
-2.5 | -0.5893 | 0.07006 | -0.0117 | -8.4114
-2 | -0.5686 | 0.0644 | -0.0113 | -8.8292
-1.5 | -0.5399 | 0.05861 | -0.0124 | -9.2117
-1 | -0.4997 | 0.05588 | -0.0121 | -8.9424
-0.5 | -0.4255 | 0.05661 | -0.0161 | -7.5163
0 | -0.3639 | 0.05673 | -0.018 | -6.4146
0.5 | -0.2906 | 0.05889 | -0.0212 | -4.9346
1 | -0.2348 | 0.0601 | -0.0219 | -3.9068
1.5 | -0.1694 | 0.0614 | -0.0243 | -2.759
2 | -0.031 | 0.06594 | -0.0411 | -0.47012
2.5 | 0.0085 | 0.06818 | -0.041 | 0.12467
3 | 0.0639 | 0.07215 | -0.0427 | 0.88565
3.5 | 0.1221 | 0.07721 | -0.0448 | 1.5814
4 | 0.157 | 0.08067 | -0.044 | 1.9462
4.5 | 0.1907 | 0.08434 | -0.0434 | 2.2611
5 | 0.2256 | 0.08842 | -0.043 | 2.5515
5.5 | 0.2589 | 0.0926 | -0.0427 | 2.7959
6 | 0.2905 | 0.09691 | -0.0423 | 2.9976
6.5 | 0.3234 | 0.10162 | -0.0423 | 3.1824
7 | 0.3539 | 0.10635 | -0.0422 | 3.3277
7.5 | 0.3836 | 0.11128 | -0.0422 | 3.4472
8 | 0.3933 | 0.11468 | -0.0409 | 3.4295
8.5 | 0.4149 | 0.11945 | -0.0409 | 3.4734
9 | 0.4377 | 0.1245 | -0.0411 | 3.5157
9.5 | 0.4604 | 0.12984 | -0.0416 | 3.5459
10 | 0.4854 | 0.13541 | -0.0423 | 3.5847
10.5 | 0.5113 | 0.14122 | -0.0433 | 3.6206
11 | 0.5388 | 0.14742 | -0.0445 | 3.6549
11.5 | 0.5672 | 0.15382 | -0.0457 | 3.6874
12 | 0.5942 | 0.16019 | -0.047 | 3.7093
12.5 | 0.6243 | 0.16724 | -0.0485 | 3.733
13 | 0.6413 | 0.17211 | -0.0498 | 3.7261
13.5 | 0.6561 | 0.17696 | -0.0514 | 3.7076
14 | 0.6723 | 0.18245 | -0.0533 | 3.6848
14.5 | 0.6936 | 0.18883 | -0.0555 | 3.6731
15 | 0.7204 | 0.19627 | -0.0577 | 3.6705
15.5 | 0.7539 | 0.20533 | -0.0597 | 3.6717
16 | 0.7674 | 0.20949 | -0.0622 | 3.6632
16.5 | 0.7808 | 0.21468 | -0.0652 | 3.637
17 | 0.8041 | 0.22226 | -0.068 | 3.6178
17.5 | 0.8414 | 0.23373 | -0.0702 | 3.5999
18 | 0.846 | 0.23533 | -0.074 | 3.595
18.5 | 0.8648 | 0.24231 | -0.0774 | 3.569
19 | 0.9019 | 0.25509 | -0.0796 | 3.5356
19.5 | 0.9065 | 0.2561 | -0.0841 | 3.5396
20 | 0.9278 | 0.26422 | -0.0877 | 3.5115

## 9. Re 100k Mach 0.00 (1)
BIGFOIL.COM POLAR EXPORT
GA 30-617
GA 30-617 |  |  |  | Cl Max: | 2.023 | at alpha= | 17 | deg
JavaFoil+Calcfoil stall+Eppler ext transition |  |  |  | L/D Max: | 53.358 | at alpha= | 5.5 | deg
Re: | 100000 |  |  | Cd Min: | 0.01587 | at alpha= | -0.5 | deg
Mach: | 0 |  |  | Cl=0 at alpha= | -4.0645 | deg
|  |  |  | @ Cl=0.1, Cd= | 0.016809
|  |  |  | @ Cl=0.4, Cd= | 0.0159
|  |  |  | @ Cl=0.6, Cd= | 0.017117
alpha (deg) | Cl | Cd | Cm | Cl/Cd
-20 | -0.905 | 0.23007 | -0.027 | -3.934
-19.5 | -0.91 | 0.21667 | -0.027 | -4.2
-19 | -0.913 | 0.20699 | -0.028 | -4.412
-18.5 | -0.915 | 0.19614 | -0.029 | -4.664
-18 | -0.914 | 0.18823 | -0.029 | -4.854
-17.5 | -0.911 | 0.17904 | -0.029 | -5.088
-17 | -0.906 | 0.16715 | -0.03 | -5.418
-16.5 | -0.898 | 0.15753 | -0.03 | -5.698
-16 | -0.887 | 0.15276 | -0.03 | -5.809
-15.5 | -0.875 | 0.14411 | -0.031 | -6.069
-15 | -0.859 | 0.13384 | -0.031 | -6.417
-14.5 | -0.841 | 0.12625 | -0.031 | -6.658
-14 | -0.82 | 0.11954 | -0.032 | -6.857
-13.5 | -0.795 | 0.11172 | -0.033 | -7.114
-13 | -0.768 | 0.10533 | -0.033 | -7.287
-12.5 | -0.738 | 0.09946 | -0.034 | -7.422
-12 | -0.706 | 0.09309 | -0.034 | -7.588
-11.5 | -0.673 | 0.08844 | -0.035 | -7.607
-11 | -0.637 | 0.08337 | -0.035 | -7.639
-10.5 | -0.6 | 0.07846 | -0.037 | -7.645
-10 | -0.561 | 0.07385 | -0.038 | -7.591
-9.5 | -0.519 | 0.06944 | -0.039 | -7.481
-9 | -0.478 | 0.0647 | -0.042 | -7.383
-8.5 | -0.433 | 0.06093 | -0.043 | -7.113
-8 | -0.389 | 0.05687 | -0.045 | -6.837
-7.5 | -0.344 | 0.05103 | -0.049 | -6.741
-7 | -0.305 | 0.04096 | -0.059 | -7.448
-6.5 | -0.27 | 0.02705 | -0.069 | -9.99
-6 | -0.238 | 0.01729 | -0.08 | -13.781
-5.5 | -0.177 | 0.01735 | -0.081 | -10.228
-5 | -0.116 | 0.01758 | -0.082 | -6.598
-4.5 | -0.054 | 0.0169 | -0.082 | -3.204
-4 | 0.008 | 0.0171 | -0.083 | 0.473
-3.5 | 0.071 | 0.01687 | -0.084 | 4.186
-3 | 0.133 | 0.01674 | -0.085 | 7.964
-2.5 | 0.196 | 0.01622 | -0.083 | 12.094
-2 | 0.259 | 0.01604 | -0.084 | 16.158
-1.5 | 0.322 | 0.0159 | -0.084 | 20.256
-1 | 0.385 | 0.01591 | -0.085 | 24.171
-0.5 | 0.447 | 0.01587 | -0.085 | 28.177
0 | 0.495 | 0.01666 | -0.085 | 29.714
0.5 | 0.554 | 0.01693 | -0.086 | 32.727
1 | 0.613 | 0.01717 | -0.086 | 35.71
1.5 | 0.672 | 0.01717 | -0.087 | 39.117
2 | 0.732 | 0.01716 | -0.087 | 42.64
2.5 | 0.792 | 0.01736 | -0.088 | 45.641
3 | 0.852 | 0.01783 | -0.089 | 47.803
3.5 | 0.916 | 0.01852 | -0.09 | 49.464
4 | 0.977 | 0.01922 | -0.091 | 50.829
4.5 | 1.035 | 0.01987 | -0.091 | 52.079
5 | 1.092 | 0.02081 | -0.092 | 52.457
5.5 | 1.149 | 0.02154 | -0.092 | 53.358
6 | 1.206 | 0.02285 | -0.093 | 52.796
6.5 | 1.262 | 0.02377 | -0.093 | 53.096
7 | 1.317 | 0.02519 | -0.094 | 52.302
7.5 | 1.371 | 0.02649 | -0.094 | 51.775
8 | 1.424 | 0.02788 | -0.095 | 51.094
8.5 | 1.476 | 0.02942 | -0.095 | 50.187
9 | 1.527 | 0.03107 | -0.095 | 49.149
9.5 | 1.577 | 0.03286 | -0.096 | 47.985
10 | 1.625 | 0.03481 | -0.096 | 46.697
10.5 | 1.673 | 0.03705 | -0.097 | 45.143
11 | 1.718 | 0.03969 | -0.097 | 43.282
11.5 | 1.761 | 0.04256 | -0.097 | 41.371
12 | 1.8 | 0.04517 | -0.098 | 39.855
12.5 | 1.837 | 0.04806 | -0.098 | 38.233
13 | 1.872 | 0.05114 | -0.098 | 36.612
13.5 | 1.904 | 0.05473 | -0.098 | 34.794
14 | 1.933 | 0.05865 | -0.098 | 32.953
14.5 | 1.958 | 0.0627 | -0.098 | 31.222
15 | 1.979 | 0.06723 | -0.098 | 29.436
15.5 | 1.996 | 0.07209 | -0.098 | 27.684
16 | 2.008 | 0.0776 | -0.098 | 25.883
16.5 | 2.018 | 0.0837 | -0.098 | 24.107
17 | 2.023 | 0.09044 | -0.097 | 22.373
17.5 | 2.022 | 0.09869 | -0.097 | 20.487
18 | 2.014 | 0.10858 | -0.095 | 18.553
18.5 | 2.004 | 0.12012 | -0.094 | 16.68
19 | 1.991 | 0.13128 | -0.093 | 15.166
19.5 | 1.975 | 0.14392 | -0.091 | 13.725
20 | 1.954 | 0.15823 | -0.089 | 12.347

## 10. Re 100k Mach 0.00 (2)
BIGFOIL.COM POLAR EXPORT
GA 30-617
GA 30-617 |  |  |  | Cl Max: | 1.4468 | at alpha= | 17 | deg
XFOIL ncrit=9 |  |  |  | L/D Max: | 42.0809 | at alpha= | 9 | deg
Re: | 100000 |  |  | Cd Min: | 0.22004 | at alpha= | 20 | deg
Mach: | 0 |  |  | Cl=0 at alpha= | -1.1115 | deg
|  |  |  | @ Cl=0.1, Cd= | 0.03447
|  |  |  | @ Cl=0.4, Cd= | 0.033141
|  |  |  | @ Cl=0.6, Cd= | 0.036667
alpha (deg) | Cl | Cd | Cm | Cl/Cd
-12.5 | -0.289 | 0.14704 | -0.0368 | -1.9655
-12 | -0.3148 | 0.14477 | -0.0382 | -2.1745
-11.5 | -0.2683 | 0.13545 | -0.0442 | -1.9808
-11 | -0.2663 | 0.12773 | -0.0555 | -2.0849
-10.5 | -0.2135 | 0.12016 | -0.0591 | -1.7768
-10 | -0.1922 | 0.11204 | -0.0676 | -1.7155
-9.5 | -0.2073 | 0.10494 | -0.0789 | -1.9754
-8.5 | -0.4247 | 0.06113 | -0.0962 | -6.9475
-8 | -0.4468 | 0.05263 | -0.0933 | -8.4895
-7.5 | -0.4757 | 0.04774 | -0.0842 | -9.9644
-7 | -0.4689 | 0.04412 | -0.0788 | -10.6278
-6.5 | -0.4332 | 0.04143 | -0.0768 | -10.4562
-6 | -0.4158 | 0.03932 | -0.0717 | -10.5748
-5.5 | -0.3728 | 0.03774 | -0.07 | -9.8781
-5 | -0.3395 | 0.03684 | -0.067 | -9.2155
-4.5 | -0.2923 | 0.03582 | -0.0658 | -8.1602
-4 | -0.2584 | 0.03551 | -0.0627 | -7.2768
-3.5 | -0.2036 | 0.03476 | -0.0626 | -5.8573
-3 | -0.1766 | 0.03498 | -0.0585 | -5.0486
-2.5 | -0.1107 | 0.03438 | -0.0597 | -3.2199
-2 | -0.0917 | 0.03502 | -0.0545 | -2.6185
-1.5 | -0.0115 | 0.0344 | -0.0573 | -0.3343
-1 | 0.0033 | 0.03522 | -0.0514 | 0.093697
-0.5 | 0.0318 | 0.03573 | -0.0475 | 0.89001
0 | 0.1211 | 0.03408 | -0.0509 | 3.5534
0.5 | 0.415 | 0.03309 | -0.0916 | 12.5416
2 | 0.4498 | 0.03611 | -0.0712 | 12.4564
2.5 | 0.5559 | 0.03413 | -0.0763 | 16.2877
3.5 | 0.5683 | 0.03739 | -0.0621 | 15.1993
4.5 | 0.7358 | 0.03357 | -0.0654 | 21.9184
6 | 0.9421 | 0.03029 | -0.0669 | 31.1027
6.5 | 0.917 | 0.03264 | -0.0549 | 28.0944
7 | 1.0181 | 0.03022 | -0.0595 | 33.6896
7.5 | 1.067 | 0.02988 | -0.0575 | 35.7095
8 | 1.1223 | 0.02943 | -0.0564 | 38.1346
8.5 | 1.1855 | 0.02893 | -0.0567 | 40.9782
9 | 1.2275 | 0.02917 | -0.0541 | 42.0809
9.5 | 1.2454 | 0.03022 | -0.0483 | 41.2111
10 | 1.2686 | 0.03133 | -0.0437 | 40.4915
10.5 | 1.2939 | 0.03254 | -0.0397 | 39.7634
11 | 1.3198 | 0.03384 | -0.036 | 39.0012
11.5 | 1.345 | 0.03524 | -0.0325 | 38.1669
12 | 1.3691 | 0.03673 | -0.029 | 37.2747
12.5 | 1.3923 | 0.03834 | -0.0257 | 36.3146
13 | 1.4128 | 0.0402 | -0.0224 | 35.1443
13.5 | 1.428 | 0.04241 | -0.019 | 33.6713
14 | 1.4329 | 0.04526 | -0.0152 | 31.6593
14.5 | 1.4275 | 0.04894 | -0.0112 | 29.1684
15 | 1.4181 | 0.05329 | -0.0078 | 26.611
15.5 | 1.4102 | 0.05794 | -0.005 | 24.339
16 | 1.4107 | 0.06225 | -0.0031 | 22.6618
16.5 | 1.4222 | 0.06575 | -0.0016 | 21.6304
17 | 1.4468 | 0.06823 | -0.0005 | 21.2047
17.5 | 1.343 | 0.08425 | -0.0006 | 15.9407
18 | 1.3553 | 0.08827 | -0.0004 | 15.354
18.5 | 1.3934 | 0.08911 | 0.0005 | 15.6369
20 | 0.8698 | 0.22004 | -0.0609 | 3.9529

## 11. Re 100k Mach 0.10 (1)
BIGFOIL.COM POLAR EXPORT
GA 30-617
GA 30-617 |  |  |  | Cl Max: | 2.013 | at alpha= | 17 | deg
JavaFoil+Calcfoil stall+Eppler ext transition |  |  |  | L/D Max: | 53.144 | at alpha= | 5.5 | deg
Re: | 100000 |  |  | Cd Min: | 0.0159 | at alpha= | -0.5 | deg
Mach: | 0.1 |  |  | Cl=0 at alpha= | -4.0645 | deg
|  |  |  | @ Cl=0.1, Cd= | 0.016761
|  |  |  | @ Cl=0.4, Cd= | 0.015924
|  |  |  | @ Cl=0.6, Cd= | 0.01715
alpha (deg) | Cl | Cd | Cm | Cl/Cd
-20 | -0.87 | 0.24231 | -0.027 | -3.591
-19.5 | -0.878 | 0.22063 | -0.027 | -3.98
-19 | -0.884 | 0.21564 | -0.028 | -4.1
-18.5 | -0.889 | 0.20384 | -0.029 | -4.36
-18 | -0.891 | 0.18852 | -0.028 | -4.724
-17.5 | -0.891 | 0.1801 | -0.029 | -4.945
-17 | -0.888 | 0.17091 | -0.03 | -5.196
-16.5 | -0.883 | 0.16129 | -0.03 | -5.472
-16 | -0.875 | 0.15565 | -0.031 | -5.621
-15.5 | -0.864 | 0.14354 | -0.031 | -6.02
-15 | -0.85 | 0.136 | -0.031 | -6.253
-14.5 | -0.834 | 0.12757 | -0.032 | -6.54
-14 | -0.815 | 0.12128 | -0.032 | -6.716
-13.5 | -0.791 | 0.11303 | -0.033 | -6.999
-13 | -0.765 | 0.10633 | -0.033 | -7.194
-12.5 | -0.737 | 0.10027 | -0.033 | -7.346
-12 | -0.706 | 0.09427 | -0.034 | -7.489
-11.5 | -0.673 | 0.08897 | -0.035 | -7.56
-11 | -0.638 | 0.08425 | -0.036 | -7.568
-10.5 | -0.6 | 0.07894 | -0.036 | -7.605
-10 | -0.562 | 0.07431 | -0.038 | -7.56
-9.5 | -0.521 | 0.06962 | -0.04 | -7.487
-9 | -0.478 | 0.06555 | -0.041 | -7.299
-8.5 | -0.435 | 0.06136 | -0.043 | -7.084
-8 | -0.39 | 0.05741 | -0.045 | -6.79
-7.5 | -0.345 | 0.05176 | -0.048 | -6.658
-7 | -0.304 | 0.04304 | -0.057 | -7.058
-6.5 | -0.269 | 0.02897 | -0.068 | -9.27
-6 | -0.239 | 0.01741 | -0.08 | -13.719
-5.5 | -0.178 | 0.01811 | -0.081 | -9.84
-5 | -0.117 | 0.01771 | -0.082 | -6.583
-4.5 | -0.054 | 0.01692 | -0.083 | -3.217
-4 | 0.008 | 0.01713 | -0.084 | 0.474
-3.5 | 0.071 | 0.01689 | -0.084 | 4.201
-3 | 0.134 | 0.01661 | -0.083 | 8.068
-2.5 | 0.197 | 0.01635 | -0.084 | 12.057
-2 | 0.26 | 0.01618 | -0.084 | 16.092
-1.5 | 0.324 | 0.01604 | -0.084 | 20.174
-1 | 0.387 | 0.01593 | -0.085 | 24.27
-0.5 | 0.45 | 0.0159 | -0.085 | 28.275
0 | 0.498 | 0.01682 | -0.086 | 29.581
0.5 | 0.557 | 0.01696 | -0.086 | 32.83
1 | 0.616 | 0.01722 | -0.087 | 35.773
1.5 | 0.675 | 0.0173 | -0.087 | 39.005
2 | 0.735 | 0.01725 | -0.088 | 42.625
2.5 | 0.796 | 0.01747 | -0.088 | 45.578
3 | 0.856 | 0.01792 | -0.089 | 47.787
3.5 | 0.921 | 0.01866 | -0.09 | 49.354
4 | 0.981 | 0.01936 | -0.091 | 50.68
4.5 | 1.039 | 0.02013 | -0.092 | 51.613
5 | 1.097 | 0.02093 | -0.092 | 52.381
5.5 | 1.155 | 0.02172 | -0.093 | 53.144
6 | 1.212 | 0.02284 | -0.093 | 53.046
6.5 | 1.268 | 0.024 | -0.094 | 52.827
7 | 1.323 | 0.02544 | -0.094 | 51.995
7.5 | 1.377 | 0.02677 | -0.095 | 51.443
8 | 1.43 | 0.02818 | -0.095 | 50.751
8.5 | 1.482 | 0.02975 | -0.095 | 49.827
9 | 1.533 | 0.03145 | -0.096 | 48.747
9.5 | 1.583 | 0.03327 | -0.096 | 47.58
10 | 1.631 | 0.03531 | -0.097 | 46.2
10.5 | 1.679 | 0.03757 | -0.097 | 44.673
11 | 1.724 | 0.04078 | -0.097 | 42.269
11.5 | 1.766 | 0.04327 | -0.098 | 40.814
12 | 1.805 | 0.0459 | -0.098 | 39.328
12.5 | 1.842 | 0.0489 | -0.098 | 37.67
13 | 1.876 | 0.05213 | -0.098 | 35.99
13.5 | 1.907 | 0.05579 | -0.099 | 34.185
14 | 1.935 | 0.0599 | -0.099 | 32.297
14.5 | 1.958 | 0.06408 | -0.099 | 30.558
15 | 1.978 | 0.06878 | -0.099 | 28.759
15.5 | 1.993 | 0.07392 | -0.098 | 26.962
16 | 2.004 | 0.07975 | -0.098 | 25.131
16.5 | 2.011 | 0.08623 | -0.098 | 23.324
17 | 2.013 | 0.09357 | -0.097 | 21.516
17.5 | 2.008 | 0.10272 | -0.096 | 19.543
18 | 1.996 | 0.11323 | -0.095 | 17.63
18.5 | 1.984 | 0.12496 | -0.094 | 15.873
19 | 1.967 | 0.13758 | -0.092 | 14.295
19.5 | 1.946 | 0.15129 | -0.09 | 12.863
20 | 1.924 | 0.1655 | -0.088 | 11.626

## 12. Re 100k Mach 0.10 (2)
BIGFOIL.COM POLAR EXPORT
GA 30-617
GA 30-617 |  |  |  | Cl Max: | 1.4333 | at alpha= | 14.5 | deg
XFOIL ncrit=9 |  |  |  | L/D Max: | 39.7961 | at alpha= | 8 | deg
Re: | 100000 |  |  | Cd Min: | 0.21605 | at alpha= | 19.5 | deg
Mach: | 0.1 |  |  | Cl=0 at alpha= | -1.0536 | deg
|  |  |  | @ Cl=0.1, Cd= | 0.034713
|  |  |  | @ Cl=0.4, Cd= | 0.032934
|  |  |  | @ Cl=0.6, Cd= | 0.036399
alpha (deg) | Cl | Cd | Cm | Cl/Cd
-12 | -0.3154 | 0.14533 | -0.0402 | -2.1702
-11.5 | -0.2621 | 0.13571 | -0.0451 | -1.9313
-11 | -0.2565 | 0.1279 | -0.0562 | -2.0055
-10.5 | -0.2077 | 0.12042 | -0.0603 | -1.7248
-10 | -0.1871 | 0.11251 | -0.0681 | -1.663
-9.5 | -0.1967 | 0.10521 | -0.0795 | -1.8696
-9 | -0.1395 | 0.09882 | -0.0794 | -1.4117
-8.5 | -0.3517 | 0.0638 | -0.103 | -5.5125
-8 | -0.4331 | 0.05393 | -0.0955 | -8.0308
-7.5 | -0.4667 | 0.04887 | -0.0862 | -9.5498
-7 | -0.4701 | 0.04497 | -0.0796 | -10.4536
-6.5 | -0.4293 | 0.04214 | -0.0785 | -10.1875
-6 | -0.4204 | 0.03993 | -0.072 | -10.5284
-5.5 | -0.3711 | 0.03815 | -0.0714 | -9.7274
-5 | -0.3451 | 0.0373 | -0.0672 | -9.252
-4.5 | -0.2917 | 0.03608 | -0.0668 | -8.0848
-4 | -0.2638 | 0.03582 | -0.0628 | -7.3646
-3.5 | -0.2022 | 0.03492 | -0.0635 | -5.7904
-3 | -0.1796 | 0.03521 | -0.0587 | -5.1008
-2.5 | -0.1078 | 0.03449 | -0.0607 | -3.1255
-2 | -0.0915 | 0.03516 | -0.055 | -2.6024
-1.5 | -0.0516 | 0.0355 | -0.0525 | -1.4535
-1 | 0.0062 | 0.0353 | -0.0521 | 0.17564
-0.5 | 0.0326 | 0.03586 | -0.0479 | 0.90909
0 | 0.1213 | 0.03435 | -0.0513 | 3.5313
0.5 | 0.4382 | 0.03274 | -0.095 | 13.3842
1 | 0.3476 | 0.03612 | -0.0742 | 9.6235
1.5 | 0.4062 | 0.03603 | -0.0736 | 11.2739
2 | 0.456 | 0.03605 | -0.0718 | 12.6491
3.5 | 0.5869 | 0.03667 | -0.0638 | 16.0049
4.5 | 0.7463 | 0.03337 | -0.0663 | 22.3644
5 | 0.7532 | 0.0348 | -0.059 | 21.6437
6 | 0.7761 | 0.03852 | -0.0478 | 20.148
6.5 | 0.9983 | 0.02993 | -0.0649 | 33.3545
7 | 0.9128 | 0.03527 | -0.0468 | 25.8804
7.5 | 1.0901 | 0.02946 | -0.0598 | 37.0027
8 | 1.1517 | 0.02894 | -0.0596 | 39.7961
8.5 | 1.1689 | 0.02974 | -0.0532 | 39.304
9 | 1.1924 | 0.03057 | -0.0481 | 39.0056
9.5 | 1.2224 | 0.03138 | -0.0442 | 38.9547
10 | 1.2545 | 0.03227 | -0.0408 | 38.8751
10.5 | 1.2882 | 0.03325 | -0.0378 | 38.7429
11 | 1.3218 | 0.03431 | -0.0349 | 38.5252
11.5 | 1.3554 | 0.03547 | -0.0322 | 38.2126
12 | 1.3879 | 0.03674 | -0.0296 | 37.7763
12.5 | 1.3955 | 0.039 | -0.0247 | 35.7821
13 | 1.4039 | 0.04146 | -0.0205 | 33.8616
13.5 | 1.4119 | 0.04411 | -0.0166 | 32.0086
14 | 1.4213 | 0.04688 | -0.0133 | 30.3178
14.5 | 1.4333 | 0.04969 | -0.0104 | 28.8448
15 | 1.4272 | 0.05373 | -0.007 | 26.5624
15.5 | 0.9714 | 0.11974 | -0.0172 | 8.1126
16 | 1.1052 | 0.10199 | -0.0091 | 10.8364
16.5 | 1.0916 | 0.11084 | -0.0109 | 9.8484
17 | 1.208 | 0.09821 | -0.005 | 12.3002
19 | 0.8995 | 0.19695 | -0.0469 | 4.5671
19.5 | 0.847 | 0.21605 | -0.0601 | 3.9204

## 13. Re 100k Mach 0.25 (1)
BIGFOIL.COM POLAR EXPORT
GA 30-617
GA 30-617 |  |  |  | Cl Max: | 1.961 | at alpha= | 15.5 | deg
JavaFoil+Calcfoil stall+Eppler ext transition |  |  |  | L/D Max: | 51.616 | at alpha= | 6 | deg
Re: | 100000 |  |  | Cd Min: | 0.01622 | at alpha= | -0.5 | deg
Mach: | 0.25 |  |  | Cl=0 at alpha= | -4.0625 | deg
|  |  |  | @ Cl=0.1, Cd= | 0.017038
|  |  |  | @ Cl=0.4, Cd= | 0.016258
|  |  |  | @ Cl=0.6, Cd= | 0.017568
alpha (deg) | Cl | Cd | Cm | Cl/Cd
-20 | -0.547 | 0.3008 | -0.026 | -1.817
-19.5 | -0.586 | 0.28096 | -0.026 | -2.087
-19 | -0.623 | 0.27166 | -0.027 | -2.294
-18.5 | -0.656 | 0.24227 | -0.027 | -2.709
-18 | -0.686 | 0.2334 | -0.028 | -2.94
-17.5 | -0.712 | 0.21584 | -0.028 | -3.299
-17 | -0.734 | 0.19567 | -0.028 | -3.749
-16.5 | -0.751 | 0.18532 | -0.029 | -4.054
-16 | -0.765 | 0.17623 | -0.03 | -4.338
-15.5 | -0.773 | 0.15976 | -0.03 | -4.836
-15 | -0.777 | 0.15151 | -0.031 | -5.125
-14.5 | -0.775 | 0.14027 | -0.032 | -5.527
-14 | -0.769 | 0.13287 | -0.032 | -5.785
-13.5 | -0.756 | 0.12351 | -0.033 | -6.122
-13 | -0.74 | 0.1154 | -0.034 | -6.411
-12.5 | -0.719 | 0.10744 | -0.034 | -6.694
-12 | -0.695 | 0.09966 | -0.035 | -6.974
-11.5 | -0.667 | 0.09457 | -0.035 | -7.055
-11 | -0.636 | 0.08841 | -0.036 | -7.195
-10.5 | -0.602 | 0.08202 | -0.037 | -7.342
-10 | -0.565 | 0.0773 | -0.037 | -7.311
-9.5 | -0.526 | 0.07246 | -0.038 | -7.257
-9 | -0.485 | 0.06794 | -0.04 | -7.135
-8.5 | -0.442 | 0.06335 | -0.042 | -6.971
-8 | -0.396 | 0.05944 | -0.044 | -6.667
-7.5 | -0.35 | 0.05393 | -0.047 | -6.497
-7 | -0.304 | 0.04895 | -0.051 | -6.214
-6.5 | -0.266 | 0.03623 | -0.065 | -7.341
-6 | -0.237 | 0.01939 | -0.08 | -12.224
-5.5 | -0.183 | 0.01869 | -0.084 | -9.775
-5 | -0.12 | 0.01816 | -0.084 | -6.585
-4.5 | -0.056 | 0.01772 | -0.085 | -3.151
-4 | 0.008 | 0.01695 | -0.086 | 0.492
-3.5 | 0.073 | 0.0171 | -0.085 | 4.261
-3 | 0.138 | 0.01695 | -0.085 | 8.118
-2.5 | 0.203 | 0.01654 | -0.086 | 12.243
-2 | 0.268 | 0.01644 | -0.086 | 16.274
-1.5 | 0.332 | 0.01628 | -0.086 | 20.421
-1 | 0.397 | 0.01626 | -0.087 | 24.428
-0.5 | 0.462 | 0.01622 | -0.087 | 28.462
0 | 0.509 | 0.01723 | -0.088 | 29.567
0.5 | 0.57 | 0.01747 | -0.088 | 32.643
1 | 0.631 | 0.01767 | -0.089 | 35.712
1.5 | 0.691 | 0.01778 | -0.089 | 38.891
2 | 0.754 | 0.01772 | -0.09 | 42.562
2.5 | 0.817 | 0.01803 | -0.091 | 45.291
3 | 0.878 | 0.01872 | -0.091 | 46.926
3.5 | 0.945 | 0.01941 | -0.093 | 48.679
4 | 1.005 | 0.02003 | -0.093 | 50.149
4.5 | 1.064 | 0.02102 | -0.094 | 50.628
5 | 1.124 | 0.02191 | -0.094 | 51.277
5.5 | 1.183 | 0.02303 | -0.095 | 51.345
6 | 1.241 | 0.02404 | -0.095 | 51.616
6.5 | 1.298 | 0.02554 | -0.096 | 50.809
7 | 1.354 | 0.0269 | -0.096 | 50.313
7.5 | 1.408 | 0.02837 | -0.097 | 49.634
8 | 1.462 | 0.02995 | -0.097 | 48.826
8.5 | 1.515 | 0.03172 | -0.098 | 47.766
9 | 1.566 | 0.03368 | -0.098 | 46.497
9.5 | 1.615 | 0.03572 | -0.099 | 45.231
10 | 1.664 | 0.03819 | -0.099 | 43.56
10.5 | 1.71 | 0.04091 | -0.099 | 41.8
11 | 1.753 | 0.04426 | -0.1 | 39.612
11.5 | 1.793 | 0.04721 | -0.1 | 37.986
12 | 1.829 | 0.05039 | -0.1 | 36.305
12.5 | 1.862 | 0.05396 | -0.1 | 34.506
13 | 1.891 | 0.058 | -0.1 | 32.599
13.5 | 1.916 | 0.06258 | -0.1 | 30.613
14 | 1.936 | 0.06751 | -0.1 | 28.672
14.5 | 1.95 | 0.07298 | -0.1 | 26.725
15 | 1.959 | 0.07903 | -0.1 | 24.79
15.5 | 1.961 | 0.08601 | -0.099 | 22.803
16 | 1.955 | 0.0945 | -0.099 | 20.689
16.5 | 1.938 | 0.10511 | -0.097 | 18.439
17 | 1.915 | 0.11732 | -0.095 | 16.323
17.5 | 1.892 | 0.12992 | -0.094 | 14.567
18 | 1.859 | 0.14514 | -0.091 | 12.808
18.5 | 1.821 | 0.16178 | -0.089 | 11.257
19 | 1.779 | 0.18024 | -0.085 | 9.872
19.5 | 1.735 | 0.19922 | -0.082 | 8.708
20 | 1.683 | 0.21918 | -0.076 | 7.679

## 14. Re 100k Mach 0.25 (2)
BIGFOIL.COM POLAR EXPORT
GA 30-617
GA 30-617 |  |  |  | Cl Max: | 1.2733 | at alpha= | 12.5 | deg
XFOIL ncrit=9 |  |  |  | L/D Max: | 32.509 | at alpha= | 8 | deg
Re: | 100000 |  |  | Cd Min: | 0.22048 | at alpha= | -20 | deg
Mach: | 0.25 |  |  | Cl=0 at alpha= | -0.82201 | deg
|  |  |  | @ Cl=0.1, Cd= | 0.036687
|  |  |  | @ Cl=0.4, Cd= | 0.037626
|  |  |  | @ Cl=0.6, Cd= | 0.041115
alpha (deg) | Cl | Cd | Cm | Cl/Cd
-20 | -0.389 | 0.22048 | -0.0276 | -1.7643
-19.5 | -0.3716 | 0.21429 | -0.0304 | -1.7341
-19 | -0.3519 | 0.20856 | -0.0326 | -1.6873
-18.5 | -0.3475 | 0.20562 | -0.0375 | -1.69
-18 | -0.3214 | 0.1976 | -0.0382 | -1.6265
-17.5 | -0.306 | 0.19238 | -0.0407 | -1.5906
-17 | -0.3022 | 0.18817 | -0.0446 | -1.606
-16.5 | -0.2775 | 0.18128 | -0.045 | -1.5308
-16 | -0.278 | 0.1781 | -0.0488 | -1.5609
-15.5 | -0.2549 | 0.1707 | -0.0488 | -1.4933
-15 | -0.2435 | 0.1658 | -0.05 | -1.4686
-14.5 | -0.2467 | 0.16131 | -0.0523 | -1.5294
-14 | -0.2286 | 0.15597 | -0.0508 | -1.4657
-13.5 | -0.2635 | 0.15634 | -0.0493 | -1.6854
-13 | -0.2837 | 0.15468 | -0.0408 | -1.8341
-12.5 | -0.2922 | 0.15293 | -0.0347 | -1.9107
-11.5 | -0.2302 | 0.13693 | -0.051 | -1.6812
-11 | -0.2159 | 0.12923 | -0.0599 | -1.6707
-10.5 | -0.1889 | 0.12212 | -0.0689 | -1.5468
-10 | -0.1514 | 0.11424 | -0.0726 | -1.3253
-9.5 | -0.1631 | 0.10779 | -0.0821 | -1.5131
-9 | -0.102 | 0.10022 | -0.0854 | -1.0178
-8.5 | -0.0986 | 0.0937 | -0.0905 | -1.0523
-8 | -0.343 | 0.06086 | -0.1066 | -5.6359
-7.5 | -0.4123 | 0.05457 | -0.0969 | -7.5554
-7 | -0.4346 | 0.05102 | -0.0884 | -8.5182
-6.5 | -0.3961 | 0.04642 | -0.0883 | -8.533
-6 | -0.4146 | 0.04407 | -0.0781 | -9.4078
-5.5 | -0.3555 | 0.04065 | -0.0793 | -8.7454
-5 | -0.3596 | 0.03956 | -0.0702 | -9.09
-4.5 | -0.2815 | 0.03747 | -0.0732 | -7.5127
-4 | -0.2767 | 0.03747 | -0.0652 | -7.3846
-3.5 | -0.2309 | 0.03677 | -0.0635 | -6.2796
-3 | -0.1826 | 0.0363 | -0.0618 | -5.0303
-2.5 | -0.153 | 0.03644 | -0.0577 | -4.1987
-2 | -0.0822 | 0.03585 | -0.0589 | -2.2929
-1.5 | -0.0612 | 0.03649 | -0.0537 | -1.6772
-1 | -0.0262 | 0.03699 | -0.0503 | -0.7083
-0.5 | 0.0474 | 0.03639 | -0.0513 | 1.3026
0 | 0.0753 | 0.03683 | -0.0471 | 2.0445
0.5 | 0.3643 | 0.03516 | -0.0847 | 10.3612
2 | 0.4125 | 0.03849 | -0.0666 | 10.7171
3.5 | 0.5036 | 0.04187 | -0.055 | 12.0277
4 | 0.5608 | 0.0417 | -0.0536 | 13.4484
5.5 | 0.7486 | 0.0389 | -0.0495 | 19.2442
7.5 | 1.0202 | 0.03376 | -0.0465 | 30.2192
8 | 1.0793 | 0.0332 | -0.0452 | 32.509
8.5 | 0.9865 | 0.04156 | -0.0321 | 23.7368
9 | 1.1032 | 0.03708 | -0.0343 | 29.7519
9.5 | 1.1429 | 0.03778 | -0.0315 | 30.2515
10 | 1.1756 | 0.03897 | -0.0284 | 30.1668
10.5 | 1.2036 | 0.04056 | -0.0252 | 29.6746
11 | 1.2277 | 0.04245 | -0.0218 | 28.9211
11.5 | 1.2471 | 0.04474 | -0.0184 | 27.8744
12 | 1.2639 | 0.04724 | -0.0152 | 26.7549
12.5 | 1.2733 | 0.05041 | -0.0119 | 25.2589
13 | 1.2697 | 0.05481 | -0.0087 | 23.1655
13.5 | 1.2479 | 0.06117 | -0.0058 | 20.4005
14 | 0.8733 | 0.12039 | -0.0204 | 7.2539
14.5 | 0.9669 | 0.11125 | -0.0145 | 8.6912
16 | 0.8572 | 0.15537 | -0.0311 | 5.5172
16.5 | 0.843 | 0.1668 | -0.0362 | 5.054
17 | 0.8971 | 0.16494 | -0.0331 | 5.4389
17.5 | 0.8512 | 0.18345 | -0.0432 | 4.64

## 15. Re 100k Mach 0.50 (1)
BIGFOIL.COM POLAR EXPORT
GA 30-617
GA 30-617 |  |  |  | Cl Max: | 1.79 | at alpha= | 11 | deg
JavaFoil+Calcfoil stall+Eppler ext transition |  |  |  | L/D Max: | 46.267 | at alpha= | 4 | deg
Re: | 100000 |  |  | Cd Min: | 0.01758 | at alpha= | -1 | deg
Mach: | 0.5 |  |  | Cl=0 at alpha= | -4.0634 | deg
|  |  |  | @ Cl=0.1, Cd= | 0.018446
|  |  |  | @ Cl=0.4, Cd= | 0.017616
|  |  |  | @ Cl=0.6, Cd= | 0.019424
alpha (deg) | Cl | Cd | Cm | Cl/Cd
-20 | -0.922 | 0.3769 | -0.042 | -2.448
-19.5 | -0.894 | 0.36291 | -0.041 | -2.464
-19 | -0.866 | 0.34951 | -0.042 | -2.477
-18.5 | -0.838 | 0.33791 | -0.042 | -2.479
-18 | -0.809 | 0.32183 | -0.042 | -2.515
-17.5 | -0.781 | 0.3213 | -0.043 | -2.431
-17 | -0.753 | 0.31762 | -0.043 | -2.371
-16.5 | -0.725 | 0.30836 | -0.043 | -2.35
-16 | -0.696 | 0.2958 | -0.043 | -2.352
-15.5 | -0.664 | 0.26875 | -0.041 | -2.472
-15 | -0.635 | 0.26533 | -0.04 | -2.395
-14.5 | -0.607 | 0.26051 | -0.04 | -2.329
-14 | -0.578 | 0.2595 | -0.04 | -2.227
-13.5 | -0.549 | 0.25053 | -0.041 | -2.192
-13 | -0.521 | 0.2274 | -0.041 | -2.289
-12.5 | -0.492 | 0.22535 | -0.041 | -2.182
-12 | -0.463 | 0.22622 | -0.041 | -2.046
-11.5 | -0.433 | 0.18712 | -0.038 | -2.312
-11 | -0.404 | 0.18005 | -0.037 | -2.242
-10.5 | -0.375 | 0.18155 | -0.038 | -2.065
-10 | -0.346 | 0.1789 | -0.038 | -1.933
-9.5 | -0.316 | 0.15254 | -0.035 | -2.075
-9 | -0.429 | 0.09285 | -0.038 | -4.62
-8.5 | -0.43 | 0.08107 | -0.04 | -5.309
-8 | -0.404 | 0.0715 | -0.042 | -5.655
-7.5 | -0.366 | 0.0647 | -0.043 | -5.661
-7 | -0.322 | 0.05825 | -0.047 | -5.527
-6.5 | -0.273 | 0.0553 | -0.05 | -4.934
-6 | -0.221 | 0.05042 | -0.054 | -4.384
-5.5 | -0.169 | 0.04367 | -0.063 | -3.867
-5 | -0.115 | 0.03431 | -0.073 | -3.359
-4.5 | -0.062 | 0.01972 | -0.092 | -3.125
-4 | 0.009 | 0.01898 | -0.093 | 0.488
-3.5 | 0.081 | 0.01853 | -0.093 | 4.379
-3 | 0.153 | 0.01821 | -0.094 | 8.425
-2.5 | 0.226 | 0.01801 | -0.094 | 12.552
-2 | 0.299 | 0.01771 | -0.095 | 16.865
-1.5 | 0.371 | 0.01764 | -0.095 | 21.045
-1 | 0.443 | 0.01758 | -0.096 | 25.226
-0.5 | 0.516 | 0.01763 | -0.096 | 29.246
0 | 0.563 | 0.01922 | -0.097 | 29.276
0.5 | 0.63 | 0.01959 | -0.097 | 32.174
1 | 0.699 | 0.01964 | -0.098 | 35.601
1.5 | 0.768 | 0.0203 | -0.099 | 37.836
2 | 0.837 | 0.02086 | -0.1 | 40.11
2.5 | 0.91 | 0.02108 | -0.101 | 43.179
3 | 0.977 | 0.02198 | -0.102 | 44.453
3.5 | 1.043 | 0.023 | -0.102 | 45.366
4 | 1.109 | 0.02397 | -0.103 | 46.267
4.5 | 1.175 | 0.02561 | -0.104 | 45.868
5 | 1.239 | 0.02719 | -0.104 | 45.551
5.5 | 1.301 | 0.02878 | -0.105 | 45.218
6 | 1.363 | 0.03061 | -0.105 | 44.519
6.5 | 1.423 | 0.03247 | -0.106 | 43.834
7 | 1.481 | 0.03474 | -0.106 | 42.63
7.5 | 1.537 | 0.03753 | -0.107 | 40.945
8 | 1.59 | 0.04041 | -0.107 | 39.352
8.5 | 1.639 | 0.04372 | -0.107 | 37.497
9 | 1.684 | 0.04785 | -0.108 | 35.188
9.5 | 1.723 | 0.05318 | -0.108 | 32.394
10 | 1.755 | 0.05811 | -0.108 | 30.198
10.5 | 1.779 | 0.06402 | -0.108 | 27.783
11 | 1.79 | 0.07144 | -0.107 | 25.06
11.5 | 1.781 | 0.08106 | -0.106 | 21.967
12 | 1.729 | 0.09458 | -0.104 | 18.285
12.5 | 1.6 | 0.11818 | -0.096 | 13.543
13 | 1.3 | 0.15963 | -0.081 | 8.141
13.5 | 1.011 | 0.21607 | -0.056 | 4.678
14 | 1.042 | 0.26273 | -0.063 | 3.965
14.5 | 1.07 | 0.27996 | -0.064 | 3.821
15 | 1.101 | 0.29981 | -0.068 | 3.671
15.5 | 1.131 | 0.3292 | -0.071 | 3.434
16 | 1.158 | 0.33488 | -0.072 | 3.459

## 16. Re 100k Mach 0.50 (2)
BIGFOIL.COM POLAR EXPORT
GA 30-617
GA 30-617 |  |  |  | Cl Max: | 0.9364 | at alpha= | 20 | deg
XFOIL ncrit=9 |  |  |  | L/D Max: | 9.9121 | at alpha= | 6.5 | deg
Re: | 100000 |  |  | Cd Min: | 0.25443 | at alpha= | 20 | deg
Mach: | 0.5 |  |  | Cl=0 at alpha= | -0.20028 | deg
|  |  |  | @ Cl=0.1, Cd= | 0.043842
|  |  |  | @ Cl=0.4, Cd= | 0.05133
|  |  |  | @ Cl=0.6, Cd= | 0.063998
alpha (deg) | Cl | Cd | Cm | Cl/Cd
-20 | -0.3943 | 0.23746 | -0.0302 | -1.6605
-19.5 | -0.3724 | 0.23088 | -0.0335 | -1.613
-19 | -0.3588 | 0.22646 | -0.0384 | -1.5844
-18.5 | -0.3338 | 0.21824 | -0.0405 | -1.5295
-18 | -0.3142 | 0.21223 | -0.0435 | -1.4805
-17.5 | -0.3047 | 0.20815 | -0.0478 | -1.4638
-17 | -0.2776 | 0.19985 | -0.0488 | -1.389
-16.5 | -0.263 | 0.1946 | -0.0514 | -1.3515
-16 | -0.2508 | 0.18901 | -0.0535 | -1.3269
-15.5 | -0.233 | 0.18332 | -0.0539 | -1.271
-15 | -0.2471 | 0.18305 | -0.0561 | -1.3499
-14.5 | -0.2409 | 0.17751 | -0.0498 | -1.3571
-14 | -0.2609 | 0.17745 | -0.0425 | -1.4703
-13.5 | -0.2785 | 0.17661 | -0.0431 | -1.5769
-13 | -0.2241 | 0.16541 | -0.0511 | -1.3548
-12.5 | -0.2184 | 0.16156 | -0.0633 | -1.3518
-12 | -0.1518 | 0.149 | -0.0686 | -1.0188
-11.5 | -0.1439 | 0.14352 | -0.0776 | -1.0026
-11 | -0.0834 | 0.13343 | -0.0846 | -0.62505
-10.5 | -0.0776 | 0.12768 | -0.0903 | -0.60777
-10 | -0.0486 | 0.12131 | -0.0971 | -0.40063
-9.5 | -0.0131 | 0.11311 | -0.1015 | -0.11582
-9 | -0.015 | 0.10911 | -0.1063 | -0.13748
-8.5 | 0.0363 | 0.1006 | -0.1104 | 0.36083
-7.5 | -0.0139 | 0.08016 | -0.1247 | -0.1734
-7 | -0.0495 | 0.07623 | -0.1201 | -0.64935
-6.5 | -0.1061 | 0.07307 | -0.1129 | -1.452
-6 | -0.1856 | 0.06969 | -0.1039 | -2.6632
-5.5 | -0.2334 | 0.06104 | -0.1029 | -3.8237
-5 | -0.2983 | 0.05823 | -0.0902 | -5.1228
-4.5 | -0.331 | 0.05389 | -0.0818 | -6.1421
-3.5 | -0.3036 | 0.04642 | -0.0713 | -6.5403
-3 | -0.2638 | 0.04437 | -0.0675 | -5.9455
-2.5 | -0.2097 | 0.04268 | -0.0651 | -4.9133
-2 | -0.1792 | 0.04242 | -0.0599 | -4.2244
-1.5 | -0.1347 | 0.04217 | -0.0563 | -3.1942
-1 | -0.0538 | 0.0414 | -0.0566 | -1.2995
-0.5 | -0.0214 | 0.0419 | -0.0517 | -0.51074
0 | 0.0143 | 0.04257 | -0.0474 | 0.33592
0.5 | 0.0517 | 0.04328 | -0.0434 | 1.1945
1 | 0.0939 | 0.04381 | -0.0403 | 2.1433
1.5 | 0.2708 | 0.04475 | -0.0607 | 6.0514
2 | 0.3059 | 0.04617 | -0.0571 | 6.6255
2.5 | 0.3398 | 0.04781 | -0.0534 | 7.1073
3 | 0.3743 | 0.04954 | -0.05 | 7.5555
5 | 0.5015 | 0.0584 | -0.0379 | 8.5873
6 | 0.5551 | 0.06444 | -0.0329 | 8.6142
6.5 | 0.6313 | 0.06369 | -0.0311 | 9.9121
7 | 0.6488 | 0.06762 | -0.0287 | 9.5948
7.5 | 0.6625 | 0.07208 | -0.0267 | 9.1912
8 | 0.6847 | 0.07594 | -0.0248 | 9.0163
8.5 | 0.6967 | 0.08095 | -0.0234 | 8.6065
9 | 0.7053 | 0.08651 | -0.0224 | 8.1528
9.5 | 0.7122 | 0.09247 | -0.0219 | 7.702
10 | 0.7167 | 0.09892 | -0.0218 | 7.2452
10.5 | 0.7176 | 0.10606 | -0.0223 | 6.766
11 | 0.7175 | 0.11363 | -0.0234 | 6.3144
11.5 | 0.7195 | 0.12128 | -0.0249 | 5.9326
12 | 0.733 | 0.12764 | -0.0258 | 5.7427
12.5 | 0.7767 | 0.1302 | -0.0245 | 5.9654
13 | 0.7611 | 0.14068 | -0.0286 | 5.4102
13.5 | 0.7605 | 0.14939 | -0.0319 | 5.0907
14 | 0.7817 | 0.15537 | -0.0332 | 5.0312
14.5 | 0.7984 | 0.16202 | -0.0353 | 4.9278
15 | 0.7957 | 0.17153 | -0.04 | 4.6388
15.5 | 0.8321 | 0.17617 | -0.0401 | 4.7233
16 | 0.8201 | 0.18709 | -0.0468 | 4.3835
16.5 | 0.8346 | 0.19494 | -0.0503 | 4.2813
17 | 0.8407 | 0.20475 | -0.0556 | 4.106
17.5 | 0.8691 | 0.21833 | -0.0593 | 3.9807
18 | 0.8665 | 0.22537 | -0.0654 | 3.8448
18.5 | 0.8856 | 0.2318 | -0.0688 | 3.8205
19 | 0.9034 | 0.24016 | -0.0727 | 3.7617
19.5 | 0.9239 | 0.24659 | -0.076 | 3.7467
20 | 0.9364 | 0.25443 | -0.0809 | 3.6804

## 17. Re 250k Mach 0.00 (1)
BIGFOIL.COM POLAR EXPORT
GA 30-617
GA 30-617 |  |  |  | Cl Max: | 2.07 | at alpha= | 18 | deg
JavaFoil+Calcfoil stall+Eppler ext transition |  |  |  | L/D Max: | 81.12 | at alpha= | 4 | deg
Re: | 250000 |  |  | Cd Min: | 0.01058 | at alpha= | 2 | deg
Mach: | 0 |  |  | Cl=0 at alpha= | -4.0645 | deg
|  |  |  | @ Cl=0.1, Cd= | 0.012575
|  |  |  | @ Cl=0.4, Cd= | 0.011554
|  |  |  | @ Cl=0.6, Cd= | 0.011127
alpha (deg) | Cl | Cd | Cm | Cl/Cd
-20 | -0.907 | 0.20115 | -0.029 | -4.509
-19.5 | -0.912 | 0.1917 | -0.03 | -4.757
-19 | -0.915 | 0.18086 | -0.03 | -5.06
-18.5 | -0.917 | 0.17242 | -0.031 | -5.318
-18 | -0.916 | 0.16321 | -0.031 | -5.61
-17.5 | -0.913 | 0.15339 | -0.032 | -5.951
-17 | -0.908 | 0.14683 | -0.033 | -6.186
-16.5 | -0.9 | 0.1399 | -0.033 | -6.433
-16 | -0.889 | 0.13109 | -0.033 | -6.782
-15.5 | -0.878 | 0.12538 | -0.035 | -7
-15 | -0.862 | 0.11823 | -0.035 | -7.288
-14.5 | -0.843 | 0.1121 | -0.035 | -7.523
-14 | -0.823 | 0.10469 | -0.037 | -7.866
-13.5 | -0.799 | 0.09797 | -0.038 | -8.156
-13 | -0.771 | 0.0934 | -0.038 | -8.259
-12.5 | -0.742 | 0.08738 | -0.039 | -8.493
-12 | -0.711 | 0.08247 | -0.039 | -8.617
-11.5 | -0.679 | 0.0768 | -0.042 | -8.841
-11 | -0.644 | 0.07169 | -0.044 | -8.985
-10.5 | -0.611 | 0.06494 | -0.048 | -9.405
-10 | -0.575 | 0.05818 | -0.051 | -9.891
-9.5 | -0.54 | 0.0508 | -0.055 | -10.627
-9 | -0.513 | 0.03774 | -0.062 | -13.596
-8.5 | -0.477 | 0.0301 | -0.066 | -15.832
-8 | -0.464 | 0.01736 | -0.076 | -26.702
-7.5 | -0.416 | 0.01493 | -0.078 | -27.879
-7 | -0.358 | 0.01431 | -0.079 | -25.013
-6.5 | -0.299 | 0.01376 | -0.08 | -21.706
-6 | -0.238 | 0.01323 | -0.08 | -18.026
-5.5 | -0.178 | 0.01329 | -0.081 | -13.359
-5 | -0.116 | 0.0134 | -0.082 | -8.666
-4.5 | -0.054 | 0.01278 | -0.082 | -4.239
-4 | 0.008 | 0.01291 | -0.083 | 0.626
-3.5 | 0.071 | 0.01272 | -0.084 | 5.552
-3 | 0.133 | 0.01241 | -0.085 | 10.748
-2.5 | 0.196 | 0.01211 | -0.085 | 16.21
-2 | 0.259 | 0.01188 | -0.086 | 21.82
-1.5 | 0.322 | 0.01182 | -0.087 | 27.242
-1 | 0.385 | 0.01168 | -0.087 | 32.958
-0.5 | 0.447 | 0.01116 | -0.088 | 40.098
0 | 0.514 | 0.01117 | -0.089 | 46.029
0.5 | 0.577 | 0.01112 | -0.09 | 51.895
1 | 0.64 | 0.01114 | -0.09 | 57.447
1.5 | 0.702 | 0.01103 | -0.091 | 63.664
2 | 0.765 | 0.01058 | -0.092 | 72.304
2.5 | 0.828 | 0.01079 | -0.092 | 76.709
3 | 0.89 | 0.01114 | -0.093 | 79.914
3.5 | 0.952 | 0.01189 | -0.094 | 80.08
4 | 1.014 | 0.0125 | -0.094 | 81.12
4.5 | 1.076 | 0.01363 | -0.095 | 78.895
5 | 1.113 | 0.01444 | -0.094 | 77.095
5.5 | 1.17 | 0.01512 | -0.094 | 77.383
6 | 1.227 | 0.01624 | -0.095 | 75.528
6.5 | 1.282 | 0.01703 | -0.095 | 75.28
7 | 1.337 | 0.01812 | -0.095 | 73.76
7.5 | 1.39 | 0.0192 | -0.096 | 72.401
8 | 1.443 | 0.02035 | -0.096 | 70.921
8.5 | 1.495 | 0.02159 | -0.097 | 69.236
9 | 1.545 | 0.023 | -0.097 | 67.154
9.5 | 1.594 | 0.02446 | -0.097 | 65.181
10 | 1.643 | 0.02611 | -0.098 | 62.925
10.5 | 1.69 | 0.02798 | -0.098 | 60.395
11 | 1.735 | 0.03034 | -0.098 | 57.171
11.5 | 1.777 | 0.03282 | -0.099 | 54.141
12 | 1.818 | 0.03486 | -0.099 | 52.147
12.5 | 1.856 | 0.03712 | -0.099 | 50.009
13 | 1.893 | 0.03949 | -0.1 | 47.927
13.5 | 1.926 | 0.04219 | -0.1 | 45.649
14 | 1.956 | 0.04531 | -0.1 | 43.176
14.5 | 1.984 | 0.04833 | -0.1 | 41.051
15 | 2.008 | 0.05152 | -0.1 | 38.971
15.5 | 2.027 | 0.05505 | -0.101 | 36.825
16 | 2.043 | 0.05889 | -0.101 | 34.688
16.5 | 2.055 | 0.06336 | -0.101 | 32.431
17 | 2.063 | 0.06818 | -0.101 | 30.26
17.5 | 2.068 | 0.0735 | -0.1 | 28.138
18 | 2.07 | 0.07907 | -0.1 | 26.173
18.5 | 2.066 | 0.08636 | -0.1 | 23.924
19 | 2.061 | 0.09315 | -0.1 | 22.124
19.5 | 2.051 | 0.10052 | -0.099 | 20.406
20 | 2.035 | 0.10912 | -0.099 | 18.652

## 18. Re 250k Mach 0.00 (2)
BIGFOIL.COM POLAR EXPORT
GA 30-617
GA 30-617 |  |  |  | Cl Max: | 1.4315 | at alpha= | 19 | deg
XFOIL ncrit=9 |  |  |  | L/D Max: | 79.6718 | at alpha= | 5.5 | deg
Re: | 250000 |  |  | Cd Min: | 0.17276 | at alpha= | -16.5 | deg
Mach: | 0 |  |  | Cl=0 at alpha= | -4.3468 | deg
|  |  |  | @ Cl=0.1, Cd= | 0.014791
|  |  |  | @ Cl=0.4, Cd= | 0.013163
|  |  |  | @ Cl=0.6, Cd= | 0.012681
alpha (deg) | Cl | Cd | Cm | Cl/Cd
-16.5 | -0.2919 | 0.17276 | -0.0436 | -1.6896
-15.5 | -0.2723 | 0.16058 | -0.0484 | -1.6957
-15 | -0.2595 | 0.15543 | -0.0497 | -1.6696
-14.5 | -0.2636 | 0.14795 | -0.0529 | -1.7817
-14 | -0.2486 | 0.14386 | -0.0522 | -1.7281
-13.5 | -0.2723 | 0.13606 | -0.0569 | -2.0013
-13 | -0.2192 | 0.12985 | -0.0614 | -1.6881
-12.5 | -0.2153 | 0.11829 | -0.0729 | -1.8201
-12 | -0.5486 | 0.03915 | -0.1337 | -14.0128
-11.5 | -0.5522 | 0.03381 | -0.1328 | -16.3324
-11 | -0.5518 | 0.03038 | -0.1274 | -18.1633
-10.5 | -0.5175 | 0.02859 | -0.1251 | -18.1007
-10 | -0.4907 | 0.02682 | -0.1213 | -18.296
-9.5 | -0.4556 | 0.0248 | -0.1186 | -18.371
-9 | -0.4189 | 0.02354 | -0.1158 | -17.7952
-8.5 | -0.3768 | 0.0221 | -0.1137 | -17.0498
-8 | -0.3361 | 0.02108 | -0.1112 | -15.944
-7.5 | -0.2891 | 0.01996 | -0.1098 | -14.484
-7 | -0.2477 | 0.01902 | -0.1073 | -13.0231
-6.5 | -0.1995 | 0.01813 | -0.1059 | -11.0039
-6 | -0.1567 | 0.01748 | -0.1036 | -8.9645
-5.5 | -0.1085 | 0.0168 | -0.1021 | -6.4583
-5 | -0.062 | 0.01636 | -0.1003 | -3.7897
-4.5 | -0.0155 | 0.01577 | -0.0985 | -0.98288
-4 | 0.0351 | 0.01532 | -0.0973 | 2.2911
-3.5 | 0.0802 | 0.01493 | -0.0952 | 5.3717
-3 | 0.1342 | 0.01455 | -0.0946 | 9.2234
-2.5 | 0.1783 | 0.01437 | -0.0923 | 12.4078
-2 | 0.231 | 0.01408 | -0.0914 | 16.4062
-1.5 | 0.2783 | 0.014 | -0.0895 | 19.8786
-1 | 0.329 | 0.01374 | -0.0882 | 23.9447
-0.5 | 0.3776 | 0.0135 | -0.0866 | 27.9704
0 | 0.4208 | 0.01285 | -0.0837 | 32.7471
0.5 | 0.4946 | 0.01244 | -0.0857 | 39.7588
1 | 0.5996 | 0.01268 | -0.0945 | 47.2871
1.5 | 0.7006 | 0.01296 | -0.1031 | 54.0586
2 | 0.8042 | 0.01294 | -0.1125 | 62.1484
2.5 | 0.891 | 0.01281 | -0.119 | 69.555
3 | 0.9272 | 0.01288 | -0.1154 | 71.9876
3.5 | 0.964 | 0.01296 | -0.1118 | 74.3827
4 | 1 | 0.01307 | -0.1081 | 76.5111
4.5 | 1.0338 | 0.01322 | -0.1038 | 78.1997
5 | 1.0645 | 0.01344 | -0.099 | 79.2039
5.5 | 1.0923 | 0.01371 | -0.0936 | 79.6718
6 | 1.1176 | 0.01404 | -0.0878 | 79.6011
6.5 | 1.1411 | 0.01445 | -0.0816 | 78.9689
7 | 1.1616 | 0.01497 | -0.075 | 77.5952
7.5 | 1.1761 | 0.01557 | -0.0674 | 75.5363
8 | 1.192 | 0.01632 | -0.0604 | 73.0392
8.5 | 1.2105 | 0.01722 | -0.0545 | 70.2962
9 | 1.2299 | 0.01827 | -0.0491 | 67.318
9.5 | 1.2501 | 0.01947 | -0.0443 | 64.2065
10 | 1.2696 | 0.02085 | -0.0398 | 60.8921
10.5 | 1.2882 | 0.02242 | -0.0356 | 57.4576
11 | 1.3061 | 0.02419 | -0.0317 | 53.9934
11.5 | 1.3228 | 0.02617 | -0.0281 | 50.5464
12 | 1.3383 | 0.02836 | -0.0248 | 47.1897
12.5 | 1.353 | 0.03075 | -0.0217 | 44
13 | 1.3664 | 0.03339 | -0.0189 | 40.9224
13.5 | 1.3783 | 0.03629 | -0.0163 | 37.9802
14 | 1.3891 | 0.03945 | -0.014 | 35.2117
14.5 | 1.3987 | 0.04287 | -0.012 | 32.6265
15 | 1.407 | 0.04656 | -0.0102 | 30.2191
15.5 | 1.4134 | 0.0506 | -0.0087 | 27.9328
16 | 1.419 | 0.05492 | -0.0076 | 25.8376
16.5 | 1.4237 | 0.05947 | -0.0067 | 23.9398
17 | 1.4273 | 0.06419 | -0.006 | 22.2356
17.5 | 1.4304 | 0.06904 | -0.0055 | 20.7184
18 | 1.4298 | 0.07464 | -0.0056 | 19.1559
18.5 | 1.4295 | 0.08023 | -0.0058 | 17.8175
19 | 1.4315 | 0.08549 | -0.006 | 16.7446
19.5 | 1.4269 | 0.09197 | -0.0071 | 15.5148
20 | 1.4269 | 0.09773 | -0.008 | 14.6004

## 19. Re 250k Mach 0.10 (1)
BIGFOIL.COM POLAR EXPORT
GA 30-617
GA 30-617 |  |  |  | Cl Max: | 2.057 | at alpha= | 17.5 | deg
JavaFoil+Calcfoil stall+Eppler ext transition |  |  |  | L/D Max: | 80.978 | at alpha= | 4 | deg
Re: | 250000 |  |  | Cd Min: | 0.01063 | at alpha= | 2 | deg
Mach: | 0.1 |  |  | Cl=0 at alpha= | -4.0645 | deg
|  |  |  | @ Cl=0.1, Cd= | 0.012628
|  |  |  | @ Cl=0.4, Cd= | 0.011593
|  |  |  | @ Cl=0.6, Cd= | 0.011191
alpha (deg) | Cl | Cd | Cm | Cl/Cd
-20 | -0.872 | 0.20506 | -0.03 | -4.252
-19.5 | -0.88 | 0.1908 | -0.03 | -4.611
-19 | -0.886 | 0.18665 | -0.03 | -4.746
-18.5 | -0.891 | 0.17592 | -0.031 | -5.063
-18 | -0.892 | 0.16639 | -0.031 | -5.363
-17.5 | -0.892 | 0.15646 | -0.032 | -5.704
-17 | -0.89 | 0.14677 | -0.032 | -6.064
-16.5 | -0.884 | 0.14037 | -0.032 | -6.301
-16 | -0.877 | 0.13463 | -0.033 | -6.513
-15.5 | -0.866 | 0.12714 | -0.034 | -6.814
-15 | -0.852 | 0.12006 | -0.034 | -7.1
-14.5 | -0.838 | 0.11298 | -0.036 | -7.413
-14 | -0.818 | 0.10633 | -0.036 | -7.691
-13.5 | -0.795 | 0.09922 | -0.037 | -8.01
-13 | -0.768 | 0.09404 | -0.037 | -8.168
-12.5 | -0.74 | 0.08834 | -0.038 | -8.377
-12 | -0.711 | 0.08221 | -0.04 | -8.649
-11.5 | -0.678 | 0.07802 | -0.041 | -8.687
-11 | -0.646 | 0.07174 | -0.045 | -9
-10.5 | -0.61 | 0.06612 | -0.047 | -9.232
-10 | -0.576 | 0.059 | -0.051 | -9.762
-9.5 | -0.542 | 0.05089 | -0.055 | -10.644
-9 | -0.507 | 0.04212 | -0.06 | -12.04
-8.5 | -0.475 | 0.03175 | -0.066 | -14.964
-8 | -0.462 | 0.01799 | -0.075 | -25.683
-7.5 | -0.418 | 0.01508 | -0.079 | -27.718
-7 | -0.36 | 0.01437 | -0.079 | -25.017
-6.5 | -0.3 | 0.0138 | -0.08 | -21.744
-6 | -0.24 | 0.01322 | -0.081 | -18.124
-5.5 | -0.178 | 0.01377 | -0.081 | -12.955
-5 | -0.117 | 0.01341 | -0.082 | -8.7
-4.5 | -0.054 | 0.01293 | -0.083 | -4.212
-4 | 0.008 | 0.0129 | -0.084 | 0.63
-3.5 | 0.071 | 0.01272 | -0.084 | 5.581
-3 | 0.134 | 0.01252 | -0.085 | 10.704
-2.5 | 0.197 | 0.01221 | -0.086 | 16.148
-2 | 0.26 | 0.01202 | -0.086 | 21.672
-1.5 | 0.324 | 0.01183 | -0.087 | 27.371
-1 | 0.387 | 0.01168 | -0.088 | 33.096
-0.5 | 0.45 | 0.01126 | -0.089 | 39.917
0 | 0.517 | 0.01117 | -0.089 | 46.232
0.5 | 0.58 | 0.0112 | -0.09 | 51.749
1 | 0.643 | 0.01117 | -0.091 | 57.566
1.5 | 0.706 | 0.01107 | -0.091 | 63.771
2 | 0.769 | 0.01063 | -0.092 | 72.349
2.5 | 0.832 | 0.01084 | -0.093 | 76.714
3 | 0.894 | 0.01121 | -0.093 | 79.77
3.5 | 0.957 | 0.01201 | -0.094 | 79.655
4 | 1.019 | 0.01258 | -0.095 | 80.978
4.5 | 1.081 | 0.01381 | -0.096 | 78.244
5 | 1.118 | 0.01453 | -0.094 | 76.935
5.5 | 1.175 | 0.01527 | -0.095 | 76.965
6 | 1.232 | 0.01627 | -0.095 | 75.726
6.5 | 1.287 | 0.01721 | -0.095 | 74.818
7 | 1.342 | 0.01833 | -0.096 | 73.203
7.5 | 1.396 | 0.01944 | -0.096 | 71.823
8 | 1.449 | 0.02059 | -0.097 | 70.363
8.5 | 1.501 | 0.02187 | -0.097 | 68.611
9 | 1.551 | 0.0233 | -0.097 | 66.563
9.5 | 1.6 | 0.02476 | -0.098 | 64.644
10 | 1.649 | 0.02651 | -0.098 | 62.197
10.5 | 1.696 | 0.02844 | -0.098 | 59.618
11 | 1.739 | 0.03142 | -0.099 | 55.355
11.5 | 1.783 | 0.03336 | -0.099 | 53.442
12 | 1.823 | 0.0354 | -0.099 | 51.495
12.5 | 1.861 | 0.03768 | -0.1 | 49.397
13 | 1.897 | 0.04023 | -0.1 | 47.154
13.5 | 1.93 | 0.04309 | -0.1 | 44.781
14 | 1.959 | 0.04627 | -0.1 | 42.334
14.5 | 1.985 | 0.04934 | -0.101 | 40.236
15 | 2.008 | 0.0526 | -0.101 | 38.164
15.5 | 2.025 | 0.05632 | -0.101 | 35.962
16 | 2.039 | 0.06046 | -0.101 | 33.727
16.5 | 2.049 | 0.06516 | -0.101 | 31.442
17 | 2.055 | 0.07012 | -0.101 | 29.309
17.5 | 2.057 | 0.07558 | -0.101 | 27.221
18 | 2.056 | 0.08184 | -0.1 | 25.118
18.5 | 2.049 | 0.08932 | -0.1 | 22.941
19 | 2.041 | 0.09632 | -0.1 | 21.189
19.5 | 2.026 | 0.10484 | -0.099 | 19.326
20 | 2.005 | 0.11441 | -0.098 | 17.528

## 20. Re 250k Mach 0.10 (2)
BIGFOIL.COM POLAR EXPORT
GA 30-617
GA 30-617 |  |  |  | Cl Max: | 1.4252 | at alpha= | 18 | deg
XFOIL ncrit=9 |  |  |  | L/D Max: | 79.11 | at alpha= | 5.5 | deg
Re: | 250000 |  |  | Cd Min: | 0.21257 | at alpha= | -20 | deg
Mach: | 0.1 |  |  | Cl=0 at alpha= | -4.3448 | deg
|  |  |  | @ Cl=0.1, Cd= | 0.014885
|  |  |  | @ Cl=0.4, Cd= | 0.013176
|  |  |  | @ Cl=0.6, Cd= | 0.012706
alpha (deg) | Cl | Cd | Cm | Cl/Cd
-20 | -0.3961 | 0.21257 | -0.0256 | -1.8634
-19.5 | -0.3762 | 0.20769 | -0.0276 | -1.8114
-19 | -0.3601 | 0.20224 | -0.0306 | -1.7806
-18.5 | -0.3509 | 0.1955 | -0.0348 | -1.7949
-18 | -0.3308 | 0.19064 | -0.0363 | -1.7352
-17.5 | -0.3171 | 0.18493 | -0.0391 | -1.7147
-17 | -0.3093 | 0.17812 | -0.0426 | -1.7365
-16.5 | -0.2904 | 0.17328 | -0.0438 | -1.6759
-15.5 | -0.2704 | 0.16112 | -0.0486 | -1.6783
-15 | -0.2575 | 0.15597 | -0.0499 | -1.651
-14.5 | -0.2614 | 0.14856 | -0.0531 | -1.7596
-14 | -0.2469 | 0.14452 | -0.0523 | -1.7084
-13.5 | -0.2656 | 0.13642 | -0.058 | -1.9469
-13 | -0.2131 | 0.13012 | -0.0624 | -1.6377
-12 | -0.5116 | 0.04249 | -0.1341 | -12.0405
-11.5 | -0.529 | 0.03513 | -0.1367 | -15.0584
-11 | -0.5414 | 0.0315 | -0.1302 | -17.1873
-10.5 | -0.5112 | 0.0293 | -0.1275 | -17.4471
-10 | -0.4852 | 0.02751 | -0.1236 | -17.6372
-9 | -0.4184 | 0.02395 | -0.1174 | -17.4697
-8.5 | -0.3786 | 0.02246 | -0.1148 | -16.8566
-8 | -0.3368 | 0.02136 | -0.1125 | -15.7678
-7.5 | -0.2909 | 0.02018 | -0.1108 | -14.4153
-7 | -0.2486 | 0.01923 | -0.1083 | -12.9277
-6.5 | -0.1997 | 0.01834 | -0.1069 | -10.8888
-6 | -0.1574 | 0.01765 | -0.1044 | -8.9178
-5.5 | -0.1087 | 0.01692 | -0.1029 | -6.4243
-5 | -0.0632 | 0.01646 | -0.1009 | -3.8396
-4.5 | -0.0154 | 0.01587 | -0.0992 | -0.97038
-4 | 0.0342 | 0.01544 | -0.0978 | 2.215
-3.5 | 0.0806 | 0.01502 | -0.0958 | 5.3662
-3 | 0.1351 | 0.01464 | -0.0952 | 9.2281
-2.5 | 0.179 | 0.01446 | -0.0927 | 12.379
-2 | 0.2327 | 0.01415 | -0.0919 | 16.4452
-1.5 | 0.2787 | 0.01409 | -0.0898 | 19.78
-1 | 0.3311 | 0.01381 | -0.0887 | 23.9754
0 | 0.4245 | 0.01295 | -0.0844 | 32.7799
0.5 | 0.4949 | 0.0125 | -0.0857 | 39.592
1 | 0.6022 | 0.01271 | -0.0948 | 47.38
1.5 | 0.7012 | 0.01301 | -0.1028 | 53.897
2 | 0.8051 | 0.01303 | -0.1123 | 61.7882
2.5 | 0.8965 | 0.01287 | -0.1195 | 69.6581
3 | 0.9317 | 0.01294 | -0.1156 | 72.0015
3.5 | 0.9675 | 0.01304 | -0.1118 | 74.1948
4 | 1.0024 | 0.01316 | -0.1078 | 76.1702
4.5 | 1.0353 | 0.01332 | -0.1033 | 77.7252
5 | 1.0656 | 0.01354 | -0.0983 | 78.7001
5.5 | 1.0933 | 0.01382 | -0.0928 | 79.11
6 | 1.1187 | 0.01416 | -0.0869 | 79.0042
6.5 | 1.1421 | 0.01459 | -0.0806 | 78.2796
7 | 1.1618 | 0.01514 | -0.0738 | 76.7371
7.5 | 1.1736 | 0.01575 | -0.0656 | 74.5143
8 | 1.19 | 0.01654 | -0.0588 | 71.9468
8.5 | 1.2091 | 0.01749 | -0.053 | 69.1309
9 | 1.2289 | 0.01859 | -0.0477 | 66.1054
9.5 | 1.2492 | 0.01985 | -0.0429 | 62.932
10 | 1.2688 | 0.02129 | -0.0385 | 59.5961
10.5 | 1.2874 | 0.02293 | -0.0343 | 56.1448
11 | 1.305 | 0.02477 | -0.0305 | 52.6847
11.5 | 1.3216 | 0.02682 | -0.0269 | 49.2767
12 | 1.3368 | 0.02909 | -0.0236 | 45.9539
12.5 | 1.3513 | 0.03157 | -0.0205 | 42.8033
13 | 1.3644 | 0.0343 | -0.0177 | 39.7784
13.5 | 1.3759 | 0.03731 | -0.0152 | 36.8775
14 | 1.3864 | 0.04059 | -0.013 | 34.1562
14.5 | 1.3957 | 0.04414 | -0.011 | 31.6198
15 | 1.4036 | 0.04796 | -0.0092 | 29.2661
15.5 | 1.4098 | 0.05208 | -0.0078 | 27.0699
16 | 1.4151 | 0.05645 | -0.0066 | 25.0682
16.5 | 1.4188 | 0.06123 | -0.0059 | 23.1716
17 | 1.4219 | 0.06614 | -0.0053 | 21.4983
17.5 | 1.424 | 0.07123 | -0.0049 | 19.9916
18 | 1.4252 | 0.07654 | -0.0048 | 18.6203
18.5 | 1.4228 | 0.08259 | -0.0053 | 17.2273
19 | 1.4231 | 0.0882 | -0.0057 | 16.1349
19.5 | 1.4217 | 0.0942 | -0.0066 | 15.0924
20 | 1.4185 | 0.1006 | -0.0079 | 14.1004

## 21. Re 250k Mach 0.25 (1)
BIGFOIL.COM POLAR EXPORT
GA 30-617
GA 30-617 |  |  |  | Cl Max: | 1.998 | at alpha= | 15.5 | deg
JavaFoil+Calcfoil stall+Eppler ext transition |  |  |  | L/D Max: | 78.716 | at alpha= | 3 | deg
Re: | 250000 |  |  | Cd Min: | 0.01092 | at alpha= | 2 | deg
Mach: | 0.25 |  |  | Cl=0 at alpha= | -4.0625 | deg
|  |  |  | @ Cl=0.1, Cd= | 0.012737
|  |  |  | @ Cl=0.4, Cd= | 0.011924
|  |  |  | @ Cl=0.6, Cd= | 0.011439
alpha (deg) | Cl | Cd | Cm | Cl/Cd
-20 | -0.547 | 0.24795 | -0.028 | -2.206
-19.5 | -0.587 | 0.23535 | -0.028 | -2.495
-19 | -0.624 | 0.22256 | -0.029 | -2.804
-18.5 | -0.657 | 0.20871 | -0.029 | -3.149
-18 | -0.687 | 0.19198 | -0.03 | -3.578
-17.5 | -0.713 | 0.179 | -0.031 | -3.984
-17 | -0.735 | 0.16869 | -0.031 | -4.356
-16.5 | -0.753 | 0.1598 | -0.032 | -4.709
-16 | -0.766 | 0.14681 | -0.033 | -5.217
-15.5 | -0.774 | 0.14031 | -0.033 | -5.517
-15 | -0.778 | 0.12958 | -0.034 | -6.004
-14.5 | -0.777 | 0.12104 | -0.034 | -6.417
-14 | -0.77 | 0.11525 | -0.035 | -6.682
-13.5 | -0.758 | 0.1068 | -0.035 | -7.094
-13 | -0.742 | 0.09937 | -0.037 | -7.467
-12.5 | -0.722 | 0.09359 | -0.038 | -7.71
-12 | -0.698 | 0.08688 | -0.039 | -8.037
-11.5 | -0.67 | 0.08247 | -0.04 | -8.126
-11 | -0.64 | 0.07695 | -0.041 | -8.311
-10.5 | -0.608 | 0.07081 | -0.045 | -8.588
-10 | -0.571 | 0.06625 | -0.046 | -8.625
-9.5 | -0.535 | 0.06061 | -0.049 | -8.819
-9 | -0.498 | 0.05315 | -0.054 | -9.375
-8.5 | -0.467 | 0.04165 | -0.062 | -11.204
-8 | -0.431 | 0.03224 | -0.067 | -13.369
-7.5 | -0.416 | 0.01688 | -0.078 | -24.636
-7 | -0.368 | 0.01495 | -0.081 | -24.59
-6.5 | -0.307 | 0.01425 | -0.082 | -21.55
-6 | -0.245 | 0.01364 | -0.083 | -17.996
-5.5 | -0.183 | 0.01417 | -0.084 | -12.908
-5 | -0.12 | 0.01381 | -0.084 | -8.66
-4.5 | -0.056 | 0.01348 | -0.085 | -4.146
-4 | 0.008 | 0.01279 | -0.086 | 0.652
-3.5 | 0.073 | 0.01297 | -0.087 | 5.62
-3 | 0.138 | 0.01241 | -0.087 | 11.092
-2.5 | 0.203 | 0.01237 | -0.088 | 16.379
-2 | 0.268 | 0.01231 | -0.089 | 21.732
-1.5 | 0.333 | 0.0121 | -0.09 | 27.479
-1 | 0.397 | 0.01195 | -0.09 | 33.236
-0.5 | 0.462 | 0.01139 | -0.091 | 40.567
0 | 0.531 | 0.01136 | -0.092 | 46.707
0.5 | 0.596 | 0.01144 | -0.092 | 52.053
1 | 0.66 | 0.01142 | -0.093 | 57.814
1.5 | 0.725 | 0.01133 | -0.094 | 64.005
2 | 0.79 | 0.01092 | -0.095 | 72.361
2.5 | 0.854 | 0.01116 | -0.095 | 76.518
3 | 0.918 | 0.01167 | -0.096 | 78.716
3.5 | 0.983 | 0.01253 | -0.097 | 78.427
4 | 1.025 | 0.01387 | -0.095 | 73.925
4.5 | 1.085 | 0.01459 | -0.096 | 74.375
5 | 1.144 | 0.0153 | -0.096 | 74.765
5.5 | 1.202 | 0.01629 | -0.097 | 73.795
6 | 1.26 | 0.0172 | -0.097 | 73.23
6.5 | 1.316 | 0.01839 | -0.098 | 71.556
7 | 1.372 | 0.01953 | -0.098 | 70.249
7.5 | 1.426 | 0.02074 | -0.098 | 68.775
8 | 1.48 | 0.02204 | -0.099 | 67.133
8.5 | 1.532 | 0.0235 | -0.099 | 65.196
9 | 1.583 | 0.02507 | -0.1 | 63.141
9.5 | 1.633 | 0.02681 | -0.1 | 60.911
10 | 1.681 | 0.02886 | -0.1 | 58.24
10.5 | 1.727 | 0.03118 | -0.101 | 55.37
11 | 1.77 | 0.03421 | -0.101 | 51.74
11.5 | 1.811 | 0.03644 | -0.101 | 49.712
12 | 1.849 | 0.03894 | -0.102 | 47.48
12.5 | 1.883 | 0.04171 | -0.102 | 45.151
13 | 1.914 | 0.04473 | -0.102 | 42.783
13.5 | 1.941 | 0.04837 | -0.102 | 40.119
14 | 1.964 | 0.05197 | -0.102 | 37.784
14.5 | 1.981 | 0.05593 | -0.102 | 35.421
15 | 1.993 | 0.06019 | -0.102 | 33.118
15.5 | 1.998 | 0.06517 | -0.102 | 30.663
16 | 1.998 | 0.07084 | -0.102 | 28.201
16.5 | 1.992 | 0.07696 | -0.102 | 25.881
17 | 1.979 | 0.08404 | -0.102 | 23.553
17.5 | 1.96 | 0.09292 | -0.101 | 21.097
18 | 1.934 | 0.10229 | -0.1 | 18.902
18.5 | 1.899 | 0.11317 | -0.099 | 16.782
19 | 1.858 | 0.12642 | -0.097 | 14.698
19.5 | 1.815 | 0.13992 | -0.096 | 12.973
20 | 1.765 | 0.15458 | -0.094 | 11.415

## 22. Re 250k Mach 0.25 (2)
BIGFOIL.COM POLAR EXPORT
GA 30-617
GA 30-617 |  |  |  | Cl Max: | 1.3942 | at alpha= | 17.5 | deg
XFOIL ncrit=9 |  |  |  | L/D Max: | 76.0679 | at alpha= | 5 | deg
Re: | 250000 |  |  | Cd Min: | 0.15192 | at alpha= | -14.5 | deg
Mach: | 0.25 |  |  | Cl=0 at alpha= | -4.3494 | deg
|  |  |  | @ Cl=0.1, Cd= | 0.015392
|  |  |  | @ Cl=0.4, Cd= | 0.013944
|  |  |  | @ Cl=0.6, Cd= | 0.013079
alpha (deg) | Cl | Cd | Cm | Cl/Cd
-14.5 | -0.2509 | 0.15192 | -0.0541 | -1.6515
-13.5 | -0.2307 | 0.13819 | -0.0631 | -1.6694
-13 | -0.1819 | 0.13147 | -0.0682 | -1.3836
-12.5 | -0.171 | 0.12085 | -0.0795 | -1.415
-12 | -0.1216 | 0.11395 | -0.0864 | -1.0671
-11.5 | -0.3888 | 0.0472 | -0.1409 | -8.2373
-11 | -0.4286 | 0.03726 | -0.1493 | -11.503
-10.5 | -0.416 | 0.03458 | -0.1461 | -12.0301
-10 | -0.426 | 0.03208 | -0.1386 | -13.2793
-9.5 | -0.4289 | 0.02908 | -0.1315 | -14.749
-9 | -0.4076 | 0.02656 | -0.1268 | -15.3464
-8.5 | -0.3757 | 0.02492 | -0.1228 | -15.0762
-8 | -0.3376 | 0.02308 | -0.1196 | -14.6274
-7.5 | -0.298 | 0.02181 | -0.1164 | -13.6635
-7 | -0.2519 | 0.02054 | -0.1141 | -12.2639
-6.5 | -0.2073 | 0.01948 | -0.1116 | -10.6417
-6 | -0.1607 | 0.01855 | -0.1092 | -8.6631
-5.5 | -0.1119 | 0.01779 | -0.1072 | -6.2901
-5 | -0.0661 | 0.01718 | -0.1047 | -3.8475
-4.5 | -0.0134 | 0.01647 | -0.1034 | -0.8136
-4 | 0.0311 | 0.01607 | -0.1006 | 1.9353
-3.5 | 0.0844 | 0.01549 | -0.0993 | 5.4487
-3 | 0.1308 | 0.0152 | -0.0969 | 8.6053
-2.5 | 0.1839 | 0.01486 | -0.0956 | 12.3755
-2 | 0.2336 | 0.01468 | -0.0937 | 15.9128
-1.5 | 0.2843 | 0.01447 | -0.092 | 19.6475
-1 | 0.3376 | 0.01429 | -0.0906 | 23.6249
-0.5 | 0.3862 | 0.01406 | -0.0884 | 27.468
0 | 0.4362 | 0.01364 | -0.0865 | 31.9795
0.5 | 0.483 | 0.01276 | -0.083 | 37.8527
1 | 0.595 | 0.01307 | -0.0924 | 45.5241
1.5 | 0.7055 | 0.01327 | -0.1017 | 53.165
2 | 0.8148 | 0.01338 | -0.1117 | 60.8969
2.5 | 0.9117 | 0.01334 | -0.1195 | 68.3433
3 | 0.9493 | 0.01341 | -0.1157 | 70.7905
3.5 | 0.9858 | 0.01351 | -0.1115 | 72.9682
4 | 1.0197 | 0.01365 | -0.1067 | 74.7033
4.5 | 1.0495 | 0.01386 | -0.1012 | 75.7215
5 | 1.0756 | 0.01414 | -0.095 | 76.0679
5.5 | 1.0987 | 0.01448 | -0.0881 | 75.8771
6 | 1.1191 | 0.01491 | -0.0808 | 75.057
6.5 | 1.133 | 0.01541 | -0.0724 | 73.5237
7 | 1.1492 | 0.01607 | -0.0647 | 71.5121
7.5 | 1.1675 | 0.01692 | -0.0579 | 69.0012
8 | 1.1858 | 0.01796 | -0.0516 | 66.0245
8.5 | 1.2056 | 0.01917 | -0.046 | 62.8899
9 | 1.2255 | 0.02057 | -0.0409 | 59.5771
9.5 | 1.2457 | 0.02213 | -0.0363 | 56.2901
10 | 1.2652 | 0.0239 | -0.032 | 52.9372
10.5 | 1.2832 | 0.02589 | -0.028 | 49.5635
11 | 1.2997 | 0.02811 | -0.0242 | 46.2362
11.5 | 1.3151 | 0.03056 | -0.0207 | 43.0334
12 | 1.3286 | 0.0333 | -0.0174 | 39.8979
12.5 | 1.3415 | 0.03627 | -0.0145 | 36.9865
13 | 1.3528 | 0.03956 | -0.0118 | 34.1962
13.5 | 1.3626 | 0.04316 | -0.0095 | 31.5709
14 | 1.3712 | 0.04703 | -0.0075 | 29.1559
14.5 | 1.3786 | 0.05118 | -0.0057 | 26.9363
15 | 1.3849 | 0.05557 | -0.0043 | 24.9217
15.5 | 1.389 | 0.06035 | -0.0031 | 23.0157
16 | 1.3906 | 0.06565 | -0.0024 | 21.182
16.5 | 1.3918 | 0.07109 | -0.002 | 19.578
17 | 1.3931 | 0.07657 | -0.0017 | 18.1938
17.5 | 1.3942 | 0.08222 | -0.0018 | 16.9569
18 | 1.3883 | 0.08903 | -0.0026 | 15.5936
18.5 | 1.3865 | 0.09527 | -0.0033 | 14.5534
19 | 1.385 | 0.10164 | -0.0046 | 13.6265
19.5 | 1.3759 | 0.10922 | -0.0065 | 12.5975
20 | 1.382 | 0.11451 | -0.0077 | 12.0688

## 23. Re 250k Mach 0.50 (1)
BIGFOIL.COM POLAR EXPORT
GA 30-617
GA 30-617 |  |  |  | Cl Max: | 1.816 | at alpha= | 11 | deg
JavaFoil+Calcfoil stall+Eppler ext transition |  |  |  | L/D Max: | 66.652 | at alpha= | 4 | deg
Re: | 250000 |  |  | Cd Min: | 0.01231 | at alpha= | -0.5 | deg
Mach: | 0.5 |  |  | Cl=0 at alpha= | -4.0634 | deg
|  |  |  | @ Cl=0.1, Cd= | 0.013829
|  |  |  | @ Cl=0.4, Cd= | 0.01309
|  |  |  | @ Cl=0.6, Cd= | 0.013152
alpha (deg) | Cl | Cd | Cm | Cl/Cd
-20 | -0.923 | 0.28541 | -0.042 | -3.235
-19.5 | -0.894 | 0.27539 | -0.042 | -3.248
-19 | -0.866 | 0.26685 | -0.042 | -3.245
-18.5 | -0.838 | 0.25677 | -0.042 | -3.263
-18 | -0.809 | 0.25122 | -0.042 | -3.222
-17.5 | -0.781 | 0.24634 | -0.043 | -3.172
-17 | -0.753 | 0.23529 | -0.043 | -3.2
-16.5 | -0.725 | 0.22794 | -0.043 | -3.179
-16 | -0.696 | 0.22412 | -0.044 | -3.105
-15.5 | -0.665 | 0.21082 | -0.042 | -3.156
-15 | -0.636 | 0.20269 | -0.041 | -3.137
-14.5 | -0.607 | 0.19395 | -0.041 | -3.129
-14 | -0.578 | 0.19022 | -0.041 | -3.039
-13.5 | -0.549 | 0.18694 | -0.041 | -2.939
-13 | -0.521 | 0.17488 | -0.041 | -2.977
-12.5 | -0.492 | 0.16772 | -0.041 | -2.932
-12 | -0.463 | 0.16665 | -0.042 | -2.778
-11.5 | -0.433 | 0.14539 | -0.038 | -2.978
-11 | -0.404 | 0.1381 | -0.038 | -2.924
-10.5 | -0.375 | 0.13377 | -0.038 | -2.802
-10 | -0.346 | 0.13114 | -0.038 | -2.638
-9.5 | -0.317 | 0.1168 | -0.036 | -2.71
-9 | -0.429 | 0.07843 | -0.041 | -5.476
-8.5 | -0.431 | 0.06827 | -0.042 | -6.309
-8 | -0.405 | 0.06165 | -0.045 | -6.577
-7.5 | -0.369 | 0.05574 | -0.051 | -6.626
-7 | -0.329 | 0.04715 | -0.06 | -6.973
-6.5 | -0.289 | 0.03632 | -0.072 | -7.962
-6 | -0.259 | 0.01755 | -0.089 | -14.779
-5.5 | -0.201 | 0.01492 | -0.093 | -13.5
-5 | -0.132 | 0.01401 | -0.094 | -9.445
-4.5 | -0.062 | 0.01411 | -0.095 | -4.392
-4 | 0.009 | 0.01439 | -0.096 | 0.645
-3.5 | 0.081 | 0.01403 | -0.097 | 5.786
-3 | 0.153 | 0.01327 | -0.098 | 11.566
-2.5 | 0.226 | 0.01359 | -0.098 | 16.635
-2 | 0.299 | 0.01267 | -0.099 | 23.581
-1.5 | 0.371 | 0.01311 | -0.1 | 28.316
-1 | 0.444 | 0.01306 | -0.101 | 33.961
-0.5 | 0.516 | 0.01231 | -0.102 | 41.881
0 | 0.58 | 0.0131 | -0.1 | 44.278
0.5 | 0.649 | 0.01328 | -0.101 | 48.89
1 | 0.719 | 0.0133 | -0.101 | 54.058
1.5 | 0.789 | 0.01386 | -0.102 | 56.884
2 | 0.858 | 0.01426 | -0.103 | 60.156
2.5 | 0.928 | 0.01455 | -0.104 | 63.771
3 | 0.995 | 0.0153 | -0.104 | 65.025
3.5 | 1.061 | 0.01609 | -0.105 | 65.966
4 | 1.127 | 0.01691 | -0.105 | 66.652
4.5 | 1.191 | 0.0183 | -0.106 | 65.113
5 | 1.254 | 0.01969 | -0.106 | 63.71
5.5 | 1.317 | 0.02102 | -0.106 | 62.66
6 | 1.378 | 0.0225 | -0.107 | 61.25
6.5 | 1.438 | 0.024 | -0.107 | 59.933
7 | 1.496 | 0.02585 | -0.108 | 57.895
7.5 | 1.552 | 0.02809 | -0.108 | 55.274
8 | 1.607 | 0.03036 | -0.109 | 52.916
8.5 | 1.657 | 0.03301 | -0.109 | 50.183
9 | 1.702 | 0.03643 | -0.109 | 46.705
9.5 | 1.74 | 0.04115 | -0.109 | 42.297
10 | 1.775 | 0.04493 | -0.11 | 39.507
10.5 | 1.802 | 0.04939 | -0.11 | 36.487
11 | 1.816 | 0.05499 | -0.11 | 33.03
11.5 | 1.81 | 0.06232 | -0.109 | 29.047
12 | 1.772 | 0.07105 | -0.109 | 24.945
12.5 | 1.679 | 0.08305 | -0.107 | 20.22
13 | 1.365 | 0.11741 | -0.099 | 11.627
13.5 | 1.012 | 0.16786 | -0.059 | 6.029
14 | 1.042 | 0.19445 | -0.064 | 5.36
14.5 | 1.071 | 0.21337 | -0.066 | 5.02
15 | 1.105 | 0.2282 | -0.072 | 4.842
15.5 | 1.131 | 0.23767 | -0.071 | 4.758
16 | 1.159 | 0.24773 | -0.072 | 4.678

## 24. Re 250k Mach 0.50 (2)
BIGFOIL.COM POLAR EXPORT
GA 30-617
GA 30-617 |  |  |  | Cl Max: | 1.2566 | at alpha= | 12 | deg
XFOIL ncrit=9 |  |  |  | L/D Max: | 61.3873 | at alpha= | 3 | deg
Re: | 250000 |  |  | Cd Min: | 0.2344 | at alpha= | -20 | deg
Mach: | 0.5 |  |  | Cl=0 at alpha= | -4.2191 | deg
|  |  |  | @ Cl=0.1, Cd= | 0.018061
|  |  |  | @ Cl=0.4, Cd= | 0.01636
|  |  |  | @ Cl=0.6, Cd= | 0.015139
alpha (deg) | Cl | Cd | Cm | Cl/Cd
-20 | -0.3964 | 0.2344 | -0.0287 | -1.6911
-19.5 | -0.3749 | 0.22791 | -0.0323 | -1.6449
-19 | -0.3606 | 0.22111 | -0.0377 | -1.6309
-18.5 | -0.3359 | 0.21425 | -0.0398 | -1.5678
-18 | -0.315 | 0.20804 | -0.0427 | -1.5141
-17 | -0.279 | 0.19488 | -0.049 | -1.4317
-16.5 | -0.2603 | 0.18891 | -0.0513 | -1.3779
-16 | -0.2551 | 0.18253 | -0.0556 | -1.3976
-15.5 | -0.233 | 0.17722 | -0.055 | -1.3148
-15 | -0.2207 | 0.17058 | -0.0596 | -1.2938
-14.5 | -0.1781 | 0.16108 | -0.0686 | -1.1057
-14 | -0.1367 | 0.15217 | -0.0787 | -0.89834
-13 | -0.0764 | 0.13359 | -0.1035 | -0.5719
-12.5 | -0.0107 | 0.12445 | -0.1108 | -0.085978
-12 | 0.0071 | 0.11549 | -0.123 | 0.061477
-11.5 | 0.0598 | 0.10852 | -0.128 | 0.55105
-11 | 0.05 | 0.10077 | -0.136 | 0.49618
-10.5 | 0.0647 | 0.09097 | -0.1383 | 0.71122
-10 | 0.0744 | 0.08376 | -0.1409 | 0.88825
-9.5 | 0.0442 | 0.07222 | -0.1462 | 0.61202
-9 | 0.0467 | 0.06661 | -0.1472 | 0.7011
-8.5 | -0.0152 | 0.05235 | -0.1544 | -0.29035
-8 | -0.1114 | 0.03802 | -0.1634 | -2.93
-7.5 | -0.1556 | 0.03327 | -0.1573 | -4.6769
-7 | -0.1841 | 0.02985 | -0.1476 | -6.1675
-6.5 | -0.1888 | 0.02655 | -0.1392 | -7.1111
-6 | -0.1596 | 0.02441 | -0.1332 | -6.5383
-5.5 | -0.1228 | 0.02254 | -0.1278 | -5.4481
-5 | -0.0792 | 0.02111 | -0.1229 | -3.7518
-4.5 | -0.0259 | 0.01992 | -0.1194 | -1.3002
-4 | 0.0202 | 0.01915 | -0.1147 | 1.0548
-3.5 | 0.0814 | 0.01822 | -0.1125 | 4.4676
-3 | 0.1235 | 0.01786 | -0.1074 | 6.9149
-2.5 | 0.1896 | 0.01716 | -0.1061 | 11.049
-2 | 0.2303 | 0.01709 | -0.1008 | 13.4757
-1.5 | 0.3004 | 0.01653 | -0.1003 | 18.173
-1 | 0.3408 | 0.01659 | -0.0949 | 20.5425
-0.5 | 0.3962 | 0.01638 | -0.092 | 24.188
0 | 0.4563 | 0.01606 | -0.0897 | 28.4122
0.5 | 0.4995 | 0.01596 | -0.0848 | 31.297
1 | 0.5495 | 0.0153 | -0.0808 | 35.915
1.5 | 0.6873 | 0.01486 | -0.0915 | 46.2517
2 | 0.8237 | 0.01535 | -0.1035 | 53.6612
2.5 | 0.954 | 0.01574 | -0.1152 | 60.6099
3 | 0.9779 | 0.01593 | -0.107 | 61.3873
3.5 | 0.9924 | 0.0162 | -0.0971 | 61.2593
4 | 0.9938 | 0.01652 | -0.0847 | 60.1574
4.5 | 0.9988 | 0.01705 | -0.0735 | 58.5806
5 | 1.0131 | 0.01787 | -0.0644 | 56.6928
5.5 | 1.0335 | 0.01891 | -0.0567 | 54.6536
6 | 1.0568 | 0.02017 | -0.05 | 52.3946
6.5 | 1.0825 | 0.02162 | -0.0441 | 50.0694
7 | 1.1085 | 0.02326 | -0.0386 | 47.6569
7.5 | 1.1337 | 0.02511 | -0.0333 | 45.1493
8 | 1.1566 | 0.02722 | -0.0283 | 42.4908
8.5 | 1.1744 | 0.02975 | -0.0234 | 39.4756
9 | 1.1921 | 0.0325 | -0.0189 | 36.68
9.5 | 1.2088 | 0.03553 | -0.0147 | 34.022
10 | 1.2242 | 0.03887 | -0.011 | 31.4947
10.5 | 1.2363 | 0.04264 | -0.0075 | 28.9939
11 | 1.2462 | 0.0468 | -0.0045 | 26.6282
11.5 | 1.2551 | 0.05127 | -0.0018 | 24.4802
12 | 1.2566 | 0.05663 | 0.0002 | 22.1897
12.5 | 1.2536 | 0.06266 | 0.0017 | 20.0064
13 | 1.246 | 0.06943 | 0.0026 | 17.9461
13.5 | 1.2341 | 0.0769 | 0.0027 | 16.0481
14 | 1.2225 | 0.08465 | 0.0023 | 14.4418
14.5 | 1.2195 | 0.09167 | 0.0018 | 13.3032
15 | 1.1902 | 0.10214 | -0.001 | 11.6526
15.5 | 1.1212 | 0.11826 | -0.0078 | 9.4808
16 | 1.0473 | 0.13678 | -0.0172 | 7.6568
16.5 | 1.0526 | 0.14425 | -0.02 | 7.2971
17 | 1.0281 | 0.1571 | -0.0268 | 6.5442

## 25. Re 500k Mach 0.00 (1)
BIGFOIL.COM POLAR EXPORT
GA 30-617
GA 30-617 |  |  |  | Cl Max: | 2.091 | at alpha= | 18 | deg
JavaFoil+Calcfoil stall+Eppler ext transition |  |  |  | L/D Max: | 102.933 | at alpha= | 3 | deg
Re: | 500000 |  |  | Cd Min: | 0.00817 | at alpha= | 2 | deg
Mach: | 0 |  |  | Cl=0 at alpha= | -4.0645 | deg
|  |  |  | @ Cl=0.1, Cd= | 0.010442
|  |  |  | @ Cl=0.4, Cd= | 0.0093471
|  |  |  | @ Cl=0.6, Cd= | 0.0089127
alpha (deg) | Cl | Cd | Cm | Cl/Cd
-20 | -0.911 | 0.18129 | -0.033 | -5.025
-19.5 | -0.917 | 0.17364 | -0.034 | -5.279
-19 | -0.92 | 0.16508 | -0.035 | -5.574
-18.5 | -0.922 | 0.15624 | -0.036 | -5.904
-18 | -0.921 | 0.14863 | -0.036 | -6.199
-17.5 | -0.919 | 0.13986 | -0.037 | -6.573
-17 | -0.915 | 0.13223 | -0.038 | -6.921
-16.5 | -0.907 | 0.1252 | -0.039 | -7.247
-16 | -0.897 | 0.11889 | -0.039 | -7.545
-15.5 | -0.886 | 0.11196 | -0.04 | -7.911
-15 | -0.87 | 0.10555 | -0.041 | -8.247
-14.5 | -0.853 | 0.09935 | -0.042 | -8.581
-14 | -0.834 | 0.09158 | -0.044 | -9.107
-13.5 | -0.811 | 0.08546 | -0.045 | -9.484
-13 | -0.785 | 0.0793 | -0.046 | -9.903
-12.5 | -0.759 | 0.07219 | -0.049 | -10.52
-12 | -0.731 | 0.06542 | -0.051 | -11.18
-11.5 | -0.707 | 0.05634 | -0.055 | -12.542
-11 | -0.678 | 0.0482 | -0.058 | -14.069
-10.5 | -0.649 | 0.03991 | -0.061 | -16.269
-10 | -0.617 | 0.03284 | -0.064 | -18.794
-9.5 | -0.611 | 0.01891 | -0.072 | -32.301
-9 | -0.575 | 0.01557 | -0.075 | -36.927
-8.5 | -0.53 | 0.01436 | -0.077 | -36.898
-8 | -0.474 | 0.01373 | -0.077 | -34.513
-7.5 | -0.417 | 0.01254 | -0.078 | -33.217
-7 | -0.358 | 0.01205 | -0.079 | -29.73
-6.5 | -0.299 | 0.01159 | -0.08 | -25.785
-6 | -0.239 | 0.01107 | -0.08 | -21.559
-5.5 | -0.178 | 0.01111 | -0.081 | -15.99
-5 | -0.116 | 0.01124 | -0.082 | -10.331
-4.5 | -0.054 | 0.01071 | -0.082 | -5.06
-4 | 0.008 | 0.01074 | -0.083 | 0.753
-3.5 | 0.071 | 0.01055 | -0.084 | 6.697
-3 | 0.133 | 0.01032 | -0.085 | 12.924
-2.5 | 0.196 | 0.01 | -0.085 | 19.627
-2 | 0.259 | 0.00976 | -0.086 | 26.559
-1.5 | 0.322 | 0.00956 | -0.087 | 33.702
-1 | 0.385 | 0.00944 | -0.087 | 40.785
-0.5 | 0.448 | 0.00905 | -0.088 | 49.459
0 | 0.514 | 0.00892 | -0.089 | 57.59
0.5 | 0.577 | 0.00892 | -0.09 | 64.659
1 | 0.64 | 0.0089 | -0.09 | 71.915
1.5 | 0.702 | 0.00878 | -0.091 | 79.991
2 | 0.765 | 0.00817 | -0.092 | 93.624
2.5 | 0.828 | 0.00835 | -0.092 | 99.115
3 | 0.89 | 0.00865 | -0.093 | 102.933
3.5 | 0.952 | 0.00933 | -0.094 | 102.082
4 | 1.014 | 0.0099 | -0.094 | 102.413
4.5 | 1.076 | 0.01085 | -0.095 | 99.166
5 | 1.137 | 0.01136 | -0.096 | 100.047
5.5 | 1.198 | 0.01195 | -0.096 | 100.246
6 | 1.258 | 0.01229 | -0.097 | 102.386
6.5 | 1.318 | 0.01343 | -0.098 | 98.207
7 | 1.348 | 0.01454 | -0.096 | 92.702
7.5 | 1.402 | 0.01547 | -0.097 | 90.68
8 | 1.456 | 0.01643 | -0.097 | 88.626
8.5 | 1.508 | 0.01747 | -0.097 | 86.299
9 | 1.558 | 0.01867 | -0.098 | 83.445
9.5 | 1.607 | 0.01996 | -0.098 | 80.532
10 | 1.655 | 0.02141 | -0.098 | 77.279
10.5 | 1.701 | 0.02311 | -0.099 | 73.615
11 | 1.746 | 0.0252 | -0.099 | 69.267
11.5 | 1.788 | 0.02744 | -0.099 | 65.156
12 | 1.829 | 0.02924 | -0.1 | 62.554
12.5 | 1.867 | 0.0312 | -0.1 | 59.844
13 | 1.904 | 0.03325 | -0.1 | 57.257
13.5 | 1.938 | 0.03558 | -0.101 | 54.472
14 | 1.969 | 0.03826 | -0.101 | 51.467
14.5 | 1.997 | 0.04065 | -0.101 | 49.13
15 | 2.022 | 0.04342 | -0.101 | 46.573
15.5 | 2.042 | 0.04624 | -0.102 | 44.167
16 | 2.059 | 0.04943 | -0.102 | 41.667
16.5 | 2.073 | 0.05303 | -0.102 | 39.091
17 | 2.082 | 0.05707 | -0.102 | 36.487
17.5 | 2.088 | 0.06144 | -0.102 | 33.989
18 | 2.091 | 0.06618 | -0.102 | 31.595
18.5 | 2.088 | 0.07227 | -0.102 | 28.892
19 | 2.084 | 0.07779 | -0.102 | 26.796
19.5 | 2.077 | 0.08331 | -0.101 | 24.934
20 | 2.066 | 0.08918 | -0.101 | 23.171

## 26. Re 500k Mach 0.00 (2)
BIGFOIL.COM POLAR EXPORT
GA 30-617
GA 30-617 |  |  |  | Cl Max: | 1.4763 | at alpha= | 17.5 | deg
XFOIL ncrit=9 |  |  |  | L/D Max: | 105.868 | at alpha= | 4.5 | deg
Re: | 500000 |  |  | Cd Min: | 0.20472 | at alpha= | -19.5 | deg
Mach: | 0 |  |  | Cl=0 at alpha= | -4.3376 | deg
|  |  |  | @ Cl=0.1, Cd= | 0.010688
|  |  |  | @ Cl=0.4, Cd= | 0.0095177
|  |  |  | @ Cl=0.6, Cd= | 0.0084292
alpha (deg) | Cl | Cd | Cm | Cl/Cd
-19.5 | -0.3866 | 0.20472 | -0.0263 | -1.8884
-19 | -0.3692 | 0.19966 | -0.0291 | -1.8491
-18 | -0.3455 | 0.18593 | -0.036 | -1.8582
-16 | -0.7107 | 0.07284 | -0.0905 | -9.757
-15.5 | -0.7745 | 0.05754 | -0.1004 | -13.4602
-15 | -0.8079 | 0.04759 | -0.1064 | -16.9763
-14.5 | -0.8233 | 0.03969 | -0.1123 | -20.7433
-14 | -0.7934 | 0.03321 | -0.1224 | -23.8904
-13.5 | -0.7374 | 0.0285 | -0.1324 | -25.8737
-13 | -0.6732 | 0.02582 | -0.1395 | -26.0728
-12.5 | -0.6497 | 0.024 | -0.1372 | -27.0708
-12 | -0.6354 | 0.02274 | -0.1316 | -27.942
-11.5 | -0.6176 | 0.02129 | -0.1263 | -29.0089
-11 | -0.5892 | 0.02036 | -0.1223 | -28.9391
-10.5 | -0.5565 | 0.01944 | -0.1187 | -28.6265
-10 | -0.5226 | 0.01824 | -0.1155 | -28.6513
-9.5 | -0.4832 | 0.01745 | -0.1128 | -27.6905
-9 | -0.4431 | 0.01655 | -0.1102 | -26.7734
-8.5 | -0.4002 | 0.01583 | -0.108 | -25.2811
-8 | -0.3561 | 0.01509 | -0.106 | -23.5984
-7.5 | -0.3099 | 0.01451 | -0.1041 | -21.3577
-7 | -0.2635 | 0.01386 | -0.1024 | -19.0115
-6.5 | -0.2159 | 0.01331 | -0.1008 | -16.2209
-6 | -0.167 | 0.0128 | -0.0993 | -13.0469
-5.5 | -0.1172 | 0.01233 | -0.0981 | -9.5053
-5 | -0.0678 | 0.01187 | -0.0967 | -5.7119
-4.5 | -0.0164 | 0.01148 | -0.0957 | -1.4286
-4 | 0.0341 | 0.01113 | -0.0945 | 3.0638
-3.5 | 0.0855 | 0.01077 | -0.0935 | 7.9387
-3 | 0.137 | 0.01048 | -0.0925 | 13.0725
-2.5 | 0.1881 | 0.01019 | -0.0914 | 18.4593
-2 | 0.241 | 0.01002 | -0.0906 | 24.0519
-1.5 | 0.2917 | 0.00982 | -0.0894 | 29.7047
-0.5 | 0.3942 | 0.00953 | -0.0872 | 41.3641
0 | 0.4462 | 0.00942 | -0.0862 | 47.3673
0.5 | 0.493 | 0.00917 | -0.0842 | 53.7623
1 | 0.5267 | 0.00841 | -0.0792 | 62.6278
1.5 | 0.5917 | 0.0084 | -0.0804 | 70.4405
2 | 0.6714 | 0.00868 | -0.0849 | 77.3502
3 | 0.8341 | 0.00927 | -0.0952 | 89.9784
3.5 | 0.9141 | 0.00951 | -0.1003 | 96.1199
4 | 0.99 | 0.00975 | -0.1047 | 101.5385
4.5 | 1.0555 | 0.00997 | -0.1072 | 105.8676
5 | 1.0816 | 0.01023 | -0.1016 | 105.7283
5.5 | 1.1033 | 0.01057 | -0.0951 | 104.3803
6 | 1.12 | 0.011 | -0.0875 | 101.8182
6.5 | 1.1272 | 0.01146 | -0.0781 | 98.3595
7 | 1.1392 | 0.01204 | -0.0699 | 94.6179
7.5 | 1.1584 | 0.01276 | -0.0635 | 90.7837
8 | 1.1809 | 0.01358 | -0.0582 | 86.9588
8.5 | 1.2051 | 0.01454 | -0.0535 | 82.8817
9 | 1.2292 | 0.01567 | -0.0492 | 78.4429
9.5 | 1.2533 | 0.01697 | -0.0453 | 73.8539
10 | 1.2772 | 0.01844 | -0.0418 | 69.2625
10.5 | 1.3001 | 0.0201 | -0.0385 | 64.6816
11 | 1.3224 | 0.02192 | -0.0354 | 60.3285
11.5 | 1.3435 | 0.02391 | -0.0325 | 56.1899
12 | 1.3631 | 0.0261 | -0.0298 | 52.2261
12.5 | 1.381 | 0.02852 | -0.0272 | 48.4222
13 | 1.3973 | 0.03119 | -0.0247 | 44.7996
13.5 | 1.4121 | 0.03409 | -0.0225 | 41.4227
14 | 1.4267 | 0.03716 | -0.0205 | 38.3934
14.5 | 1.4398 | 0.04047 | -0.0187 | 35.577
15 | 1.4511 | 0.04406 | -0.0171 | 32.9346
15.5 | 1.4603 | 0.04795 | -0.0157 | 30.4546
16 | 1.4666 | 0.05227 | -0.0145 | 28.0582
16.5 | 1.4683 | 0.05716 | -0.0135 | 25.6875
17 | 1.4734 | 0.06187 | -0.0129 | 23.8144
17.5 | 1.4763 | 0.06694 | -0.0125 | 22.0541
18 | 1.4725 | 0.07287 | -0.0123 | 20.2072
18.5 | 1.4711 | 0.07871 | -0.0125 | 18.6901
19 | 1.4681 | 0.08483 | -0.013 | 17.3064
19.5 | 1.458 | 0.09198 | -0.0139 | 15.8513
20 | 1.456 | 0.09821 | -0.015 | 14.8254

## 27. Re 500k Mach 0.10 (1)
BIGFOIL.COM POLAR EXPORT
GA 30-617
GA 30-617 |  |  |  | Cl Max: | 2.078 | at alpha= | 17.5 | deg
JavaFoil+Calcfoil stall+Eppler ext transition |  |  |  | L/D Max: | 104.615 | at alpha= | 5.5 | deg
Re: | 500000 |  |  | Cd Min: | 0.00821 | at alpha= | 2 | deg
Mach: | 0.1 |  |  | Cl=0 at alpha= | -4.0645 | deg
|  |  |  | @ Cl=0.1, Cd= | 0.01046
|  |  |  | @ Cl=0.4, Cd= | 0.0094113
|  |  |  | @ Cl=0.6, Cd= | 0.00892
alpha (deg) | Cl | Cd | Cm | Cl/Cd
-20 | -0.876 | 0.18618 | -0.034 | -4.704
-19.5 | -0.884 | 0.17458 | -0.034 | -5.066
-19 | -0.89 | 0.1683 | -0.034 | -5.288
-18.5 | -0.896 | 0.15781 | -0.035 | -5.675
-18 | -0.897 | 0.15103 | -0.036 | -5.942
-17.5 | -0.898 | 0.14163 | -0.036 | -6.339
-17 | -0.896 | 0.13475 | -0.037 | -6.652
-16.5 | -0.891 | 0.12767 | -0.038 | -6.978
-16 | -0.884 | 0.12071 | -0.039 | -7.323
-15.5 | -0.874 | 0.11364 | -0.04 | -7.692
-15 | -0.861 | 0.10716 | -0.04 | -8.033
-14.5 | -0.846 | 0.10048 | -0.042 | -8.42
-14 | -0.827 | 0.09345 | -0.043 | -8.852
-13.5 | -0.805 | 0.08705 | -0.044 | -9.252
-13 | -0.78 | 0.08166 | -0.045 | -9.55
-12.5 | -0.755 | 0.07432 | -0.048 | -10.162
-12 | -0.73 | 0.06627 | -0.051 | -11.018
-11.5 | -0.702 | 0.05906 | -0.054 | -11.894
-11 | -0.677 | 0.04979 | -0.057 | -13.588
-10.5 | -0.647 | 0.04186 | -0.061 | -15.452
-10 | -0.615 | 0.03483 | -0.064 | -17.642
-9.5 | -0.604 | 0.02104 | -0.071 | -28.697
-9 | -0.573 | 0.01618 | -0.075 | -35.44
-8.5 | -0.531 | 0.01445 | -0.077 | -36.768
-8 | -0.476 | 0.01385 | -0.078 | -34.336
-7.5 | -0.418 | 0.01255 | -0.079 | -33.331
-7 | -0.36 | 0.01209 | -0.079 | -29.768
-6.5 | -0.3 | 0.01161 | -0.08 | -25.855
-6 | -0.24 | 0.01114 | -0.081 | -21.504
-5.5 | -0.178 | 0.01158 | -0.081 | -15.411
-5 | -0.117 | 0.01125 | -0.082 | -10.372
-4.5 | -0.054 | 0.0108 | -0.083 | -5.041
-4 | 0.008 | 0.01075 | -0.084 | 0.756
-3.5 | 0.071 | 0.01057 | -0.084 | 6.718
-3 | 0.134 | 0.01033 | -0.085 | 12.974
-2.5 | 0.197 | 0.01001 | -0.086 | 19.699
-2 | 0.261 | 0.00979 | -0.086 | 26.627
-1.5 | 0.324 | 0.00959 | -0.087 | 33.754
-1 | 0.387 | 0.0095 | -0.088 | 40.713
-0.5 | 0.45 | 0.00907 | -0.089 | 49.609
0 | 0.517 | 0.00902 | -0.089 | 57.238
0.5 | 0.58 | 0.00892 | -0.09 | 64.967
1 | 0.643 | 0.00892 | -0.091 | 72.059
1.5 | 0.706 | 0.00878 | -0.091 | 80.368
2 | 0.769 | 0.00821 | -0.092 | 93.619
2.5 | 0.832 | 0.0084 | -0.093 | 99.025
3 | 0.894 | 0.00869 | -0.094 | 102.874
3.5 | 0.957 | 0.00945 | -0.094 | 101.247
4 | 1.019 | 0.00998 | -0.095 | 102.148
4.5 | 1.081 | 0.011 | -0.096 | 98.231
5 | 1.142 | 0.01142 | -0.096 | 100.08
5.5 | 1.204 | 0.0115 | -0.097 | 104.615
6 | 1.264 | 0.01228 | -0.098 | 102.923
6.5 | 1.325 | 0.0136 | -0.098 | 97.434
7 | 1.354 | 0.01473 | -0.097 | 91.92
7.5 | 1.408 | 0.01565 | -0.097 | 89.974
8 | 1.461 | 0.01663 | -0.097 | 87.894
8.5 | 1.513 | 0.01769 | -0.098 | 85.538
9 | 1.564 | 0.01893 | -0.098 | 82.618
9.5 | 1.613 | 0.02022 | -0.099 | 79.752
10 | 1.661 | 0.02178 | -0.099 | 76.261
10.5 | 1.707 | 0.0235 | -0.099 | 72.627
11 | 1.75 | 0.02624 | -0.099 | 66.707
11.5 | 1.794 | 0.02793 | -0.1 | 64.21
12 | 1.834 | 0.02975 | -0.1 | 61.642
12.5 | 1.872 | 0.03167 | -0.1 | 59.107
13 | 1.908 | 0.03379 | -0.101 | 56.467
13.5 | 1.942 | 0.0363 | -0.101 | 53.487
14 | 1.972 | 0.03901 | -0.101 | 50.542
14.5 | 1.999 | 0.04152 | -0.102 | 48.145
15 | 2.022 | 0.04438 | -0.102 | 45.564
15.5 | 2.041 | 0.04736 | -0.102 | 43.094
16 | 2.056 | 0.05082 | -0.102 | 40.462
16.5 | 2.067 | 0.05461 | -0.102 | 37.857
17 | 2.074 | 0.05867 | -0.102 | 35.361
17.5 | 2.078 | 0.06324 | -0.102 | 32.852
18 | 2.077 | 0.06844 | -0.102 | 30.35
18.5 | 2.072 | 0.07473 | -0.102 | 27.724
19 | 2.065 | 0.08033 | -0.102 | 25.71
19.5 | 2.055 | 0.08636 | -0.102 | 23.797
20 | 2.04 | 0.09279 | -0.101 | 21.98

## 28. Re 500k Mach 0.10 (2)
BIGFOIL.COM POLAR EXPORT
GA 30-617
GA 30-617 |  |  |  | Cl Max: | 1.4684 | at alpha= | 17.5 | deg
XFOIL ncrit=9 |  |  |  | L/D Max: | 105.488 | at alpha= | 4.5 | deg
Re: | 500000 |  |  | Cd Min: | 0.20535 | at alpha= | -19.5 | deg
Mach: | 0.1 |  |  | Cl=0 at alpha= | -4.3406 | deg
|  |  |  | @ Cl=0.1, Cd= | 0.010745
|  |  |  | @ Cl=0.4, Cd= | 0.0095624
|  |  |  | @ Cl=0.6, Cd= | 0.008451
alpha (deg) | Cl | Cd | Cm | Cl/Cd
-19.5 | -0.3861 | 0.20535 | -0.0265 | -1.8802
-19 | -0.3685 | 0.20027 | -0.0292 | -1.84
-18 | -0.3445 | 0.1865 | -0.0362 | -1.8472
-17.5 | -0.3259 | 0.18198 | -0.0382 | -1.7909
-17 | -0.3318 | 0.17169 | -0.0444 | -1.9326
-16.5 | -0.3073 | 0.16773 | -0.0447 | -1.8321
-16 | -0.29 | 0.16309 | -0.0461 | -1.7782
-15.5 | -0.6889 | 0.07101 | -0.0915 | -9.7015
-15 | -0.755 | 0.05572 | -0.1014 | -13.5499
-14.5 | -0.7942 | 0.04596 | -0.1065 | -17.2802
-14 | -0.7745 | 0.03651 | -0.1209 | -21.2134
-13.5 | -0.7286 | 0.03015 | -0.1334 | -24.1658
-13 | -0.6633 | 0.02693 | -0.1418 | -24.6305
-12.5 | -0.6382 | 0.02478 | -0.1406 | -25.7546
-12 | -0.6259 | 0.02328 | -0.1352 | -26.8857
-11.5 | -0.6112 | 0.02173 | -0.1294 | -28.127
-11 | -0.5865 | 0.02077 | -0.1247 | -28.2378
-10.5 | -0.5555 | 0.01977 | -0.1208 | -28.0981
-10 | -0.5223 | 0.01855 | -0.1173 | -28.1563
-9.5 | -0.4837 | 0.0177 | -0.1145 | -27.3277
-9 | -0.4433 | 0.01682 | -0.1118 | -26.3555
-8.5 | -0.4013 | 0.01601 | -0.1094 | -25.0656
-8 | -0.3571 | 0.01525 | -0.1072 | -23.4164
-7.5 | -0.3109 | 0.01465 | -0.1053 | -21.2218
-7 | -0.2646 | 0.01397 | -0.1034 | -18.9406
-6.5 | -0.2171 | 0.01339 | -0.1017 | -16.2136
-6 | -0.168 | 0.01286 | -0.1002 | -13.0638
-5.5 | -0.1173 | 0.01245 | -0.0989 | -9.4217
-5 | -0.0681 | 0.01193 | -0.0975 | -5.7083
-4.5 | -0.016 | 0.01157 | -0.0964 | -1.3829
-4 | 0.0342 | 0.01117 | -0.0951 | 3.0618
-3.5 | 0.0861 | 0.01082 | -0.0941 | 7.9575
-3 | 0.1378 | 0.01054 | -0.093 | 13.074
-2.5 | 0.1892 | 0.01024 | -0.0919 | 18.4766
-2 | 0.242 | 0.01005 | -0.0911 | 24.0796
-1.5 | 0.2932 | 0.00985 | -0.0899 | 29.7665
-1 | 0.3463 | 0.00974 | -0.089 | 35.5544
-0.5 | 0.3964 | 0.00957 | -0.0876 | 41.4211
0 | 0.4484 | 0.00946 | -0.0865 | 47.3996
0.5 | 0.4958 | 0.00922 | -0.0846 | 53.7744
1 | 0.5291 | 0.00847 | -0.0795 | 62.4675
1.5 | 0.5941 | 0.00843 | -0.0806 | 70.4745
2 | 0.6728 | 0.00871 | -0.0848 | 77.2445
2.5 | 0.7554 | 0.00905 | -0.0899 | 83.4696
3 | 0.8377 | 0.00933 | -0.0952 | 89.7856
3.5 | 0.9179 | 0.00957 | -0.1003 | 95.9143
4 | 0.9944 | 0.00982 | -0.1048 | 101.2627
4.5 | 1.0591 | 0.01004 | -0.107 | 105.488
5 | 1.084 | 0.01031 | -0.1011 | 105.1406
5.5 | 1.1039 | 0.01067 | -0.0941 | 103.4583
6 | 1.1185 | 0.01113 | -0.0861 | 100.4942
6.5 | 1.1232 | 0.0116 | -0.0761 | 96.8276
7 | 1.1382 | 0.0122 | -0.0685 | 93.2951
7.5 | 1.159 | 0.01292 | -0.0624 | 89.7059
8 | 1.1819 | 0.01379 | -0.0571 | 85.707
8.5 | 1.2061 | 0.0148 | -0.0524 | 81.4932
9 | 1.2303 | 0.01598 | -0.0482 | 76.99
9.5 | 1.2541 | 0.01735 | -0.0443 | 72.2824
10 | 1.278 | 0.01888 | -0.0408 | 67.6907
10.5 | 1.3007 | 0.02061 | -0.0374 | 63.1101
11 | 1.323 | 0.02248 | -0.0344 | 58.8523
11.5 | 1.344 | 0.02454 | -0.0315 | 54.7677
12 | 1.3634 | 0.02679 | -0.0287 | 50.8921
12.5 | 1.3814 | 0.02928 | -0.0261 | 47.179
13 | 1.3976 | 0.03202 | -0.0237 | 43.6477
13.5 | 1.4118 | 0.03505 | -0.0215 | 40.2796
14 | 1.424 | 0.03838 | -0.0194 | 37.1027
14.5 | 1.4345 | 0.042 | -0.0176 | 34.1548
15 | 1.4457 | 0.0457 | -0.016 | 31.6346
15.5 | 1.455 | 0.04968 | -0.0147 | 29.2874
16 | 1.4616 | 0.05406 | -0.0136 | 27.0366
16.5 | 1.4643 | 0.05894 | -0.0127 | 24.8439
17 | 1.4646 | 0.06425 | -0.012 | 22.7953
17.5 | 1.4684 | 0.0693 | -0.0117 | 21.189
18 | 1.4662 | 0.07516 | -0.0117 | 19.5077
18.5 | 1.4597 | 0.08168 | -0.012 | 17.871
19 | 1.4581 | 0.08776 | -0.0126 | 16.6146
19.5 | 1.4489 | 0.09487 | -0.0137 | 15.2725
20 | 1.4455 | 0.10137 | -0.0149 | 14.2596

## 29. Re 500k Mach 0.25 (1)
BIGFOIL.COM POLAR EXPORT
GA 30-617
GA 30-617 |  |  |  | Cl Max: | 2.017 | at alpha= | 16 | deg
JavaFoil+Calcfoil stall+Eppler ext transition |  |  |  | L/D Max: | 101.722 | at alpha= | 4 | deg
Re: | 500000 |  |  | Cd Min: | 0.00843 | at alpha= | 2 | deg
Mach: | 0.25 |  |  | Cl=0 at alpha= | -4.0625 | deg
|  |  |  | @ Cl=0.1, Cd= | 0.010545
|  |  |  | @ Cl=0.4, Cd= | 0.0096692
|  |  |  | @ Cl=0.6, Cd= | 0.0090887
alpha (deg) | Cl | Cd | Cm | Cl/Cd
-20 | -0.548 | 0.22629 | -0.03 | -2.423
-19.5 | -0.588 | 0.21188 | -0.031 | -2.777
-19 | -0.625 | 0.1973 | -0.032 | -3.169
-18.5 | -0.659 | 0.18145 | -0.032 | -3.629
-18 | -0.688 | 0.17134 | -0.032 | -4.017
-17.5 | -0.715 | 0.16356 | -0.034 | -4.371
-17 | -0.736 | 0.1521 | -0.034 | -4.842
-16.5 | -0.755 | 0.14306 | -0.035 | -5.277
-16 | -0.769 | 0.13353 | -0.037 | -5.76
-15.5 | -0.778 | 0.12488 | -0.038 | -6.23
-15 | -0.783 | 0.11769 | -0.039 | -6.651
-14.5 | -0.782 | 0.11098 | -0.04 | -7.045
-14 | -0.776 | 0.10355 | -0.041 | -7.494
-13.5 | -0.764 | 0.0957 | -0.042 | -7.987
-13 | -0.749 | 0.08902 | -0.044 | -8.417
-12.5 | -0.73 | 0.08287 | -0.045 | -8.803
-12 | -0.708 | 0.07609 | -0.047 | -9.302
-11.5 | -0.683 | 0.06986 | -0.049 | -9.774
-11 | -0.656 | 0.06276 | -0.052 | -10.451
-10.5 | -0.631 | 0.05314 | -0.057 | -11.877
-10 | -0.601 | 0.0454 | -0.06 | -13.233
-9.5 | -0.571 | 0.0367 | -0.064 | -15.551
-9 | -0.538 | 0.02897 | -0.068 | -18.557
-8.5 | -0.527 | 0.01651 | -0.077 | -31.905
-8 | -0.484 | 0.01456 | -0.08 | -33.246
-7.5 | -0.427 | 0.01312 | -0.081 | -32.56
-7 | -0.368 | 0.01254 | -0.081 | -29.335
-6.5 | -0.307 | 0.01197 | -0.082 | -25.675
-6 | -0.246 | 0.01143 | -0.083 | -21.484
-5.5 | -0.183 | 0.01183 | -0.084 | -15.47
-5 | -0.12 | 0.01148 | -0.084 | -10.429
-4.5 | -0.056 | 0.01126 | -0.085 | -4.964
-4 | 0.008 | 0.01067 | -0.086 | 0.782
-3.5 | 0.073 | 0.01074 | -0.087 | 6.787
-3 | 0.138 | 0.01027 | -0.087 | 13.412
-2.5 | 0.203 | 0.01021 | -0.088 | 19.838
-2 | 0.268 | 0.01006 | -0.089 | 26.615
-1.5 | 0.333 | 0.00981 | -0.09 | 33.918
-1 | 0.397 | 0.00969 | -0.09 | 41.004
-0.5 | 0.462 | 0.00924 | -0.091 | 50.024
0 | 0.531 | 0.00919 | -0.092 | 57.744
0.5 | 0.596 | 0.00909 | -0.092 | 65.492
1 | 0.66 | 0.00907 | -0.093 | 72.798
1.5 | 0.725 | 0.00893 | -0.094 | 81.195
2 | 0.79 | 0.00843 | -0.095 | 93.726
2.5 | 0.854 | 0.00864 | -0.095 | 98.85
3 | 0.918 | 0.00906 | -0.096 | 101.361
3.5 | 0.983 | 0.00991 | -0.097 | 99.099
4 | 1.046 | 0.01029 | -0.098 | 101.722
4.5 | 1.11 | 0.01147 | -0.098 | 96.794
5 | 1.173 | 0.01201 | -0.099 | 97.701
5.5 | 1.235 | 0.01284 | -0.1 | 96.22
6 | 1.271 | 0.01377 | -0.098 | 92.302
6.5 | 1.328 | 0.01476 | -0.099 | 89.965
7 | 1.384 | 0.01571 | -0.099 | 88.049
7.5 | 1.439 | 0.01674 | -0.099 | 85.948
8 | 1.493 | 0.01785 | -0.1 | 83.628
8.5 | 1.545 | 0.01911 | -0.1 | 80.858
9 | 1.595 | 0.02051 | -0.1 | 77.785
9.5 | 1.644 | 0.02202 | -0.101 | 74.655
10 | 1.692 | 0.02384 | -0.101 | 70.952
10.5 | 1.738 | 0.02591 | -0.101 | 67.058
11 | 1.78 | 0.02867 | -0.102 | 62.099
11.5 | 1.822 | 0.0306 | -0.102 | 59.537
12 | 1.86 | 0.03269 | -0.102 | 56.884
12.5 | 1.894 | 0.03506 | -0.103 | 54.036
13 | 1.926 | 0.03769 | -0.103 | 51.1
13.5 | 1.954 | 0.04079 | -0.103 | 47.9
14 | 1.977 | 0.0438 | -0.103 | 45.149
14.5 | 1.996 | 0.04707 | -0.104 | 42.405
15 | 2.01 | 0.05052 | -0.104 | 39.784
15.5 | 2.016 | 0.05468 | -0.104 | 36.878
16 | 2.017 | 0.05945 | -0.104 | 33.924
16.5 | 2.012 | 0.06441 | -0.104 | 31.237
17 | 2.001 | 0.07028 | -0.103 | 28.47
17.5 | 1.983 | 0.0776 | -0.103 | 25.551
18 | 1.961 | 0.08445 | -0.103 | 23.222
18.5 | 1.934 | 0.09163 | -0.102 | 21.103
19 | 1.898 | 0.10132 | -0.102 | 18.728
19.5 | 1.854 | 0.11209 | -0.1 | 16.543
20 | 1.803 | 0.12397 | -0.099 | 14.546

## 30. Re 500k Mach 0.25 (2)
BIGFOIL.COM POLAR EXPORT
GA 30-617
GA 30-617 |  |  |  | Cl Max: | 1.4296 | at alpha= | 16 | deg
XFOIL ncrit=9 |  |  |  | L/D Max: | 102.271 | at alpha= | 4.5 | deg
Re: | 500000 |  |  | Cd Min: | 0.19758 | at alpha= | -18.5 | deg
Mach: | 0.25 |  |  | Cl=0 at alpha= | -4.3394 | deg
|  |  |  | @ Cl=0.1, Cd= | 0.011078
|  |  |  | @ Cl=0.4, Cd= | 0.0098218
|  |  |  | @ Cl=0.6, Cd= | 0.0086532
alpha (deg) | Cl | Cd | Cm | Cl/Cd
-18.5 | -0.3491 | 0.19758 | -0.0334 | -1.7669
-18 | -0.3391 | 0.1897 | -0.0374 | -1.7876
-17.5 | -0.3195 | 0.18504 | -0.0394 | -1.7267
-17 | -0.3038 | 0.17934 | -0.042 | -1.694
-16.5 | -0.2987 | 0.17086 | -0.0461 | -1.7482
-16 | -0.2801 | 0.16616 | -0.0474 | -1.6857
-15.5 | -0.2664 | 0.16064 | -0.0494 | -1.6584
-14 | -0.5394 | 0.07669 | -0.0904 | -7.0335
-13.5 | -0.5987 | 0.05478 | -0.1137 | -10.9292
-13 | -0.573 | 0.04178 | -0.1359 | -13.7147
-12.5 | -0.5411 | 0.03226 | -0.1538 | -16.7731
-12 | -0.5458 | 0.02824 | -0.1529 | -19.3272
-11.5 | -0.5521 | 0.02556 | -0.1473 | -21.6002
-11 | -0.5478 | 0.02341 | -0.1409 | -23.4003
-10.5 | -0.5329 | 0.02214 | -0.1344 | -24.0696
-10 | -0.5107 | 0.02078 | -0.1289 | -24.5765
-9.5 | -0.4806 | 0.01932 | -0.1244 | -24.8758
-9 | -0.4434 | 0.0183 | -0.1207 | -24.2295
-8.5 | -0.4036 | 0.01718 | -0.1173 | -23.4924
-8 | -0.3607 | 0.0163 | -0.1144 | -22.1288
-7.5 | -0.3164 | 0.0154 | -0.1116 | -20.5455
-7 | -0.2687 | 0.01471 | -0.1093 | -18.2665
-6.5 | -0.2207 | 0.01403 | -0.1071 | -15.7306
-6 | -0.17 | 0.01346 | -0.1052 | -12.63
-5.5 | -0.1211 | 0.01283 | -0.1032 | -9.4388
-5 | -0.0693 | 0.01232 | -0.1016 | -5.625
-4.5 | -0.0168 | 0.01192 | -0.1001 | -1.4094
-4 | 0.0355 | 0.01148 | -0.0986 | 3.0923
-3.5 | 0.0892 | 0.01114 | -0.0974 | 8.0072
-2.5 | 0.1962 | 0.01053 | -0.095 | 18.6325
-2 | 0.2483 | 0.01028 | -0.0936 | 24.1537
-1.5 | 0.3026 | 0.0101 | -0.0925 | 29.9604
-1 | 0.355 | 0.00994 | -0.0911 | 35.7143
-0.5 | 0.4083 | 0.0098 | -0.0898 | 41.6633
0 | 0.4598 | 0.00969 | -0.0882 | 47.451
0.5 | 0.5118 | 0.00954 | -0.0867 | 53.6478
1 | 0.5503 | 0.00898 | -0.0826 | 61.2806
1.5 | 0.602 | 0.00864 | -0.0803 | 69.6759
2 | 0.6906 | 0.00891 | -0.086 | 77.5084
2.5 | 0.7688 | 0.00924 | -0.0897 | 83.2035
3 | 0.8558 | 0.00957 | -0.0954 | 89.4253
3.5 | 0.9392 | 0.00988 | -0.1005 | 95.0607
4 | 1.0189 | 0.01018 | -0.1051 | 100.0884
4.5 | 1.0718 | 0.01048 | -0.1044 | 102.271
5 | 1.0897 | 0.01081 | -0.0967 | 100.8048
5.5 | 1.0993 | 0.01122 | -0.0872 | 97.9768
6 | 1.102 | 0.01168 | -0.0765 | 94.3493
6.5 | 1.115 | 0.01235 | -0.0682 | 90.2834
7 | 1.1336 | 0.0132 | -0.0614 | 85.8788
7.5 | 1.1555 | 0.0142 | -0.0556 | 81.3732
8 | 1.179 | 0.01537 | -0.0506 | 76.7079
8.5 | 1.2041 | 0.01669 | -0.0462 | 72.145
9 | 1.2286 | 0.01821 | -0.0422 | 67.4684
9.5 | 1.2522 | 0.01993 | -0.0384 | 62.8299
10 | 1.2756 | 0.0218 | -0.0349 | 58.5138
10.5 | 1.2975 | 0.02389 | -0.0316 | 54.3114
11 | 1.3182 | 0.02617 | -0.0285 | 50.3707
11.5 | 1.3374 | 0.02868 | -0.0256 | 46.6318
12 | 1.3548 | 0.03146 | -0.0228 | 43.0642
12.5 | 1.3705 | 0.03452 | -0.0203 | 39.7016
13 | 1.3843 | 0.03788 | -0.0179 | 36.5444
14 | 1.4069 | 0.04543 | -0.014 | 30.9685
14.5 | 1.4172 | 0.04952 | -0.0124 | 28.6187
15 | 1.4249 | 0.05398 | -0.0111 | 26.3968
15.5 | 1.4294 | 0.05885 | -0.0099 | 24.2889
16 | 1.4296 | 0.06433 | -0.0091 | 22.2229
16.5 | 1.4284 | 0.07012 | -0.0087 | 20.3708
17 | 1.4296 | 0.07584 | -0.0086 | 18.8502
17.5 | 1.4253 | 0.08226 | -0.0088 | 17.3268
18 | 1.4179 | 0.08922 | -0.0094 | 15.8922
18.5 | 1.4151 | 0.09578 | -0.0103 | 14.7745
19 | 1.4057 | 0.10319 | -0.0117 | 13.6224
19.5 | 1.4015 | 0.11016 | -0.0133 | 12.7224
20 | 1.3946 | 0.11747 | -0.0153 | 11.872

## 31. Re 500k Mach 0.50 (1)
BIGFOIL.COM POLAR EXPORT
GA 30-617
GA 30-617 |  |  |  | Cl Max: | 1.83 | at alpha= | 11 | deg
JavaFoil+Calcfoil stall+Eppler ext transition |  |  |  | L/D Max: | 91.998 | at alpha= | 3 | deg
Re: | 500000 |  |  | Cd Min: | 0.0098 | at alpha= | 0 | deg
Mach: | 0.5 |  |  | Cl=0 at alpha= | -4.0634 | deg
|  |  |  | @ Cl=0.1, Cd= | 0.011446
|  |  |  | @ Cl=0.4, Cd= | 0.010602
|  |  |  | @ Cl=0.6, Cd= | 0.0098107
alpha (deg) | Cl | Cd | Cm | Cl/Cd
-20 | -0.925 | 0.24302 | -0.043 | -3.805
-19.5 | -0.895 | 0.23149 | -0.042 | -3.866
-19 | -0.866 | 0.22361 | -0.042 | -3.873
-18.5 | -0.838 | 0.21478 | -0.042 | -3.902
-18 | -0.81 | 0.20829 | -0.042 | -3.887
-17.5 | -0.781 | 0.2007 | -0.043 | -3.894
-17 | -0.753 | 0.19759 | -0.043 | -3.812
-16.5 | -0.725 | 0.18753 | -0.044 | -3.864
-16 | -0.696 | 0.18277 | -0.044 | -3.808
-15.5 | -0.667 | 0.17374 | -0.043 | -3.838
-15 | -0.637 | 0.17173 | -0.042 | -3.707
-14.5 | -0.607 | 0.16266 | -0.041 | -3.734
-14 | -0.578 | 0.16057 | -0.041 | -3.602
-13.5 | -0.55 | 0.15476 | -0.041 | -3.551
-13 | -0.521 | 0.14284 | -0.042 | -3.647
-12.5 | -0.492 | 0.14046 | -0.042 | -3.502
-12 | -0.463 | 0.13709 | -0.042 | -3.378
-11.5 | -0.433 | 0.12202 | -0.04 | -3.551
-11 | -0.404 | 0.11745 | -0.038 | -3.439
-10.5 | -0.375 | 0.11174 | -0.038 | -3.355
-10 | -0.346 | 0.10921 | -0.038 | -3.168
-9.5 | -0.317 | 0.09872 | -0.036 | -3.207
-9 | -0.43 | 0.07127 | -0.043 | -6.037
-8.5 | -0.433 | 0.06187 | -0.048 | -7.001
-8 | -0.412 | 0.05312 | -0.057 | -7.757
-7.5 | -0.386 | 0.04092 | -0.068 | -9.425
-7 | -0.352 | 0.02858 | -0.077 | -12.309
-6.5 | -0.326 | 0.01607 | -0.09 | -20.312
-6 | -0.269 | 0.01329 | -0.093 | -20.239
-5.5 | -0.202 | 0.01248 | -0.093 | -16.146
-5 | -0.132 | 0.01173 | -0.094 | -11.29
-4.5 | -0.062 | 0.01177 | -0.095 | -5.267
-4 | 0.009 | 0.01193 | -0.096 | 0.777
-3.5 | 0.081 | 0.01162 | -0.097 | 6.989
-3 | 0.154 | 0.01095 | -0.098 | 14.023
-2.5 | 0.226 | 0.01114 | -0.098 | 20.293
-2 | 0.299 | 0.01036 | -0.099 | 28.853
-1.5 | 0.371 | 0.01065 | -0.1 | 34.868
-1 | 0.444 | 0.01053 | -0.101 | 42.141
-0.5 | 0.516 | 0.00987 | -0.102 | 52.241
0 | 0.593 | 0.0098 | -0.103 | 60.437
0.5 | 0.665 | 0.00991 | -0.103 | 67.113
1 | 0.737 | 0.00986 | -0.104 | 74.777
1.5 | 0.809 | 0.01021 | -0.105 | 79.278
2 | 0.881 | 0.01051 | -0.106 | 83.84
2.5 | 0.953 | 0.01058 | -0.107 | 90.068
3 | 1.024 | 0.01113 | -0.107 | 91.998
3.5 | 1.072 | 0.01268 | -0.106 | 84.562
4 | 1.138 | 0.0134 | -0.106 | 84.977
4.5 | 1.203 | 0.01459 | -0.107 | 82.444
5 | 1.266 | 0.01579 | -0.107 | 80.172
5.5 | 1.328 | 0.01691 | -0.107 | 78.543
6 | 1.389 | 0.01823 | -0.108 | 76.205
6.5 | 1.449 | 0.01958 | -0.108 | 73.976
7 | 1.506 | 0.02117 | -0.109 | 71.147
7.5 | 1.562 | 0.02304 | -0.109 | 67.827
8 | 1.617 | 0.02503 | -0.109 | 64.585
8.5 | 1.666 | 0.02739 | -0.11 | 60.844
9 | 1.711 | 0.03042 | -0.11 | 56.261
9.5 | 1.75 | 0.03467 | -0.11 | 50.485
10 | 1.786 | 0.03789 | -0.111 | 47.136
10.5 | 1.814 | 0.04161 | -0.111 | 43.596
11 | 1.83 | 0.04637 | -0.111 | 39.46
11.5 | 1.825 | 0.05243 | -0.111 | 34.808
12 | 1.789 | 0.0598 | -0.11 | 29.92
12.5 | 1.699 | 0.0693 | -0.109 | 24.523
13 | 1.398 | 0.09626 | -0.104 | 14.518
13.5 | 1.022 | 0.15113 | -0.072 | 6.763
14 | 1.044 | 0.16323 | -0.066 | 6.395
14.5 | 1.073 | 0.17912 | -0.068 | 5.992
15 | 1.109 | 0.18762 | -0.075 | 5.908
15.5 | 1.131 | 0.19947 | -0.072 | 5.673
16 | 1.16 | 0.20371 | -0.073 | 5.694

## 32. Re 500k Mach 0.50 (2)
BIGFOIL.COM POLAR EXPORT
GA 30-617
GA 30-617 |  |  |  | Cl Max: | 1.3184 | at alpha= | 14 | deg
XFOIL ncrit=9 |  |  |  | L/D Max: | 85.669 | at alpha= | 3.5 | deg
Re: | 500000 |  |  | Cd Min: | 0.23225 | at alpha= | -20 | deg
Mach: | 0.5 |  |  | Cl=0 at alpha= | -4.3509 | deg
|  |  |  | @ Cl=0.1, Cd= | 0.01254
|  |  |  | @ Cl=0.4, Cd= | 0.011034
|  |  |  | @ Cl=0.6, Cd= | 0.010636
alpha (deg) | Cl | Cd | Cm | Cl/Cd
-20 | -0.4063 | 0.23225 | -0.0282 | -1.7494
-19.5 | -0.3815 | 0.22633 | -0.0309 | -1.6856
-19 | -0.3598 | 0.21988 | -0.0345 | -1.6363
-18.5 | -0.3411 | 0.21247 | -0.0387 | -1.6054
-18 | -0.3233 | 0.20498 | -0.0425 | -1.5772
-17.5 | -0.3009 | 0.19921 | -0.0451 | -1.5105
-17 | -0.2814 | 0.19284 | -0.0481 | -1.4592
-16.5 | -0.2698 | 0.18478 | -0.0522 | -1.4601
-16 | -0.2494 | 0.17946 | -0.0536 | -1.3897
-15.5 | -0.2095 | 0.16979 | -0.063 | -1.2339
-15 | -0.1644 | 0.15775 | -0.0779 | -1.0422
-14.5 | -0.1125 | 0.14659 | -0.0942 | -0.76745
-14 | -0.0569 | 0.13638 | -0.1076 | -0.41722
-13.5 | -0.0141 | 0.12882 | -0.1164 | -0.10946
-12.5 | 0.0121 | 0.11204 | -0.1259 | 0.108
-12 | 0.0198 | 0.10403 | -0.1296 | 0.19033
-11.5 | 0.0239 | 0.09611 | -0.133 | 0.24867
-11 | 0.0169 | 0.08661 | -0.1372 | 0.19513
-10.5 | -0.0171 | 0.07422 | -0.1429 | -0.2304
-10 | -0.026 | 0.06655 | -0.1463 | -0.39068
-9.5 | -0.1312 | 0.04825 | -0.1563 | -2.7192
-9 | -0.1904 | 0.03596 | -0.1649 | -5.2948
-8.5 | -0.2336 | 0.02856 | -0.1663 | -8.1793
-8 | -0.2668 | 0.02434 | -0.1583 | -10.9614
-7.5 | -0.2754 | 0.02174 | -0.1483 | -12.6679
-7 | -0.2529 | 0.01965 | -0.1412 | -12.8702
-6.5 | -0.2192 | 0.0178 | -0.135 | -12.3146
-6 | -0.173 | 0.01642 | -0.1301 | -10.5359
-5.5 | -0.1245 | 0.01536 | -0.1255 | -8.1055
-5 | -0.0713 | 0.01443 | -0.1216 | -4.9411
-4.5 | -0.017 | 0.01368 | -0.118 | -1.2427
-4 | 0.04 | 0.01305 | -0.1148 | 3.0651
-3.5 | 0.0987 | 0.01255 | -0.1122 | 7.8645
-3 | 0.1568 | 0.01212 | -0.1095 | 12.9373
-2.5 | 0.2181 | 0.01178 | -0.1075 | 18.5144
-2 | 0.2752 | 0.01149 | -0.1048 | 23.9513
-1.5 | 0.3363 | 0.01123 | -0.1029 | 29.9466
-1 | 0.392 | 0.01105 | -0.1001 | 35.4751
-0.5 | 0.4507 | 0.01093 | -0.0978 | 41.2351
0 | 0.5061 | 0.0108 | -0.0949 | 46.8611
0.5 | 0.5599 | 0.01075 | -0.0917 | 52.0837
1.5 | 0.6586 | 0.01047 | -0.0837 | 62.9035
2 | 0.6888 | 0.00978 | -0.0753 | 70.4294
2.5 | 0.8167 | 0.01039 | -0.0865 | 78.6044
3 | 0.9064 | 0.01103 | -0.0904 | 82.1759
3.5 | 0.9989 | 0.01166 | -0.0953 | 85.669
4 | 1.0119 | 0.01217 | -0.0854 | 83.1471
4.5 | 1.014 | 0.01293 | -0.0738 | 78.4223
5 | 1.029 | 0.01395 | -0.065 | 73.7634
5.5 | 1.049 | 0.01524 | -0.0576 | 68.832
6 | 1.0728 | 0.01673 | -0.0513 | 64.1243
6.5 | 1.0975 | 0.01845 | -0.0457 | 59.4851
7 | 1.1227 | 0.02037 | -0.0405 | 55.1154
7.5 | 1.1473 | 0.0225 | -0.0357 | 50.9911
8 | 1.1712 | 0.02485 | -0.0312 | 47.1308
8.5 | 1.195 | 0.02739 | -0.0271 | 43.6291
9 | 1.2176 | 0.03019 | -0.0232 | 40.3312
9.5 | 1.2391 | 0.03325 | -0.0196 | 37.2662
10 | 1.2578 | 0.03668 | -0.0162 | 34.2912
10.5 | 1.2749 | 0.04039 | -0.0131 | 31.5647
11 | 1.2891 | 0.0445 | -0.0103 | 28.9685
11.5 | 1.3003 | 0.049 | -0.0078 | 26.5367
12 | 1.3096 | 0.05383 | -0.0056 | 24.3284
12.5 | 1.3156 | 0.0591 | -0.0038 | 22.2606
13 | 1.3181 | 0.06486 | -0.0024 | 20.3222
14 | 1.3184 | 0.07741 | -0.0009 | 17.0314
14.5 | 1.3153 | 0.08427 | -0.0008 | 15.6082
15 | 1.31 | 0.09152 | -0.0012 | 14.3138
15.5 | 1.3031 | 0.09909 | -0.0021 | 13.1507
16 | 1.2952 | 0.10709 | -0.0037 | 12.0945
16.5 | 1.2867 | 0.11527 | -0.0057 | 11.1625
17 | 1.2797 | 0.12354 | -0.0082 | 10.3586
17.5 | 1.2665 | 0.1329 | -0.0119 | 9.5297
18 | 1.26 | 0.14156 | -0.0155 | 8.9008
18.5 | 1.2416 | 0.15226 | -0.0211 | 8.1545
19 | 1.2243 | 0.1632 | -0.0272 | 7.5018

## 33. Re 750k Mach 0.00 (1)
BIGFOIL.COM POLAR EXPORT
GA 30-617
GA 30-617 |  |  |  | Cl Max: | 2.101 | at alpha= | 18 | deg
JavaFoil+Calcfoil stall+Eppler ext transition |  |  |  | L/D Max: | 114.483 | at alpha= | 6 | deg
Re: | 750000 |  |  | Cd Min: | 0.0073 | at alpha= | 2 | deg
Mach: | 0 |  |  | Cl=0 at alpha= | -4.0645 | deg
|  |  |  | @ Cl=0.1, Cd= | 0.0094424
|  |  |  | @ Cl=0.4, Cd= | 0.0084024
|  |  |  | @ Cl=0.6, Cd= | 0.0079781
alpha (deg) | Cl | Cd | Cm | Cl/Cd
-20 | -0.915 | 0.17166 | -0.035 | -5.328
-19.5 | -0.921 | 0.16281 | -0.036 | -5.654
-19 | -0.924 | 0.15399 | -0.037 | -6.002
-18.5 | -0.927 | 0.14613 | -0.038 | -6.342
-18 | -0.926 | 0.13818 | -0.039 | -6.703
-17.5 | -0.924 | 0.13071 | -0.039 | -7.07
-17 | -0.92 | 0.12422 | -0.04 | -7.405
-16.5 | -0.913 | 0.1168 | -0.041 | -7.82
-16 | -0.904 | 0.11002 | -0.042 | -8.214
-15.5 | -0.893 | 0.10326 | -0.043 | -8.644
-15 | -0.879 | 0.09602 | -0.045 | -9.158
-14.5 | -0.864 | 0.08899 | -0.046 | -9.703
-14 | -0.845 | 0.08166 | -0.048 | -10.349
-13.5 | -0.824 | 0.07444 | -0.05 | -11.07
-13 | -0.801 | 0.06755 | -0.052 | -11.852
-12.5 | -0.778 | 0.05985 | -0.054 | -12.992
-12 | -0.752 | 0.05154 | -0.057 | -14.596
-11.5 | -0.727 | 0.04388 | -0.059 | -16.564
-11 | -0.698 | 0.03663 | -0.062 | -19.067
-10.5 | -0.668 | 0.03013 | -0.065 | -22.176
-10 | -0.664 | 0.01742 | -0.072 | -38.14
-9.5 | -0.627 | 0.01488 | -0.074 | -42.139
-9 | -0.584 | 0.01357 | -0.076 | -43.049
-8.5 | -0.53 | 0.01299 | -0.077 | -40.807
-8 | -0.474 | 0.01247 | -0.078 | -38
-7.5 | -0.417 | 0.01145 | -0.078 | -36.404
-7 | -0.358 | 0.01097 | -0.079 | -32.65
-6.5 | -0.299 | 0.01052 | -0.08 | -28.427
-6 | -0.239 | 0.01009 | -0.08 | -23.643
-5.5 | -0.178 | 0.0101 | -0.081 | -17.593
-5 | -0.116 | 0.0102 | -0.082 | -11.382
-4.5 | -0.054 | 0.00972 | -0.082 | -5.577
-4 | 0.008 | 0.00972 | -0.083 | 0.832
-3.5 | 0.071 | 0.00955 | -0.084 | 7.401
-3 | 0.133 | 0.00932 | -0.085 | 14.311
-2.5 | 0.196 | 0.00902 | -0.085 | 21.775
-2 | 0.259 | 0.00878 | -0.086 | 29.542
-1.5 | 0.322 | 0.00859 | -0.087 | 37.499
-1 | 0.385 | 0.0085 | -0.087 | 45.261
-0.5 | 0.448 | 0.00809 | -0.088 | 55.322
0 | 0.514 | 0.00803 | -0.089 | 64.031
0.5 | 0.577 | 0.008 | -0.09 | 72.151
1 | 0.64 | 0.00794 | -0.09 | 80.556
1.5 | 0.702 | 0.00787 | -0.091 | 89.21
2 | 0.765 | 0.0073 | -0.092 | 104.873
2.5 | 0.828 | 0.00747 | -0.092 | 110.743
3 | 0.89 | 0.0079 | -0.093 | 112.657
3.5 | 0.952 | 0.00856 | -0.094 | 111.204
4 | 1.014 | 0.00888 | -0.094 | 114.192
4.5 | 1.076 | 0.00973 | -0.095 | 110.496
5 | 1.137 | 0.01026 | -0.096 | 110.835
5.5 | 1.198 | 0.01075 | -0.096 | 111.454
6 | 1.258 | 0.01099 | -0.097 | 114.483
6.5 | 1.318 | 0.01206 | -0.098 | 109.297
7 | 1.378 | 0.0122 | -0.099 | 112.96
7.5 | 1.437 | 0.01291 | -0.099 | 111.279
8 | 1.462 | 0.01462 | -0.098 | 99.983
8.5 | 1.514 | 0.01557 | -0.098 | 97.248
9 | 1.565 | 0.01666 | -0.098 | 93.94
9.5 | 1.614 | 0.01782 | -0.099 | 90.601
10 | 1.662 | 0.01915 | -0.099 | 86.773
10.5 | 1.708 | 0.02072 | -0.099 | 82.43
11 | 1.752 | 0.02274 | -0.099 | 77.056
11.5 | 1.794 | 0.02483 | -0.1 | 72.248
12 | 1.835 | 0.02646 | -0.1 | 69.346
12.5 | 1.874 | 0.02828 | -0.1 | 66.266
13 | 1.91 | 0.03023 | -0.101 | 63.199
13.5 | 1.944 | 0.03233 | -0.101 | 60.129
14 | 1.975 | 0.03484 | -0.101 | 56.692
14.5 | 2.004 | 0.03707 | -0.102 | 54.067
15 | 2.029 | 0.03947 | -0.102 | 51.408
15.5 | 2.05 | 0.04206 | -0.102 | 48.742
16 | 2.068 | 0.04497 | -0.102 | 45.975
16.5 | 2.081 | 0.04826 | -0.103 | 43.126
17 | 2.092 | 0.05191 | -0.103 | 40.291
17.5 | 2.098 | 0.05584 | -0.103 | 37.576
18 | 2.101 | 0.05997 | -0.103 | 35.035
18.5 | 2.099 | 0.06557 | -0.103 | 32.007
19 | 2.095 | 0.07045 | -0.102 | 29.743
19.5 | 2.089 | 0.0756 | -0.102 | 27.639
20 | 2.079 | 0.08079 | -0.102 | 25.732

## 34. Re 750k Mach 0.00 (2)
BIGFOIL.COM POLAR EXPORT
GA 30-617
GA 30-617 |  |  |  | Cl Max: | 1.5299 | at alpha= | 18 | deg
XFOIL ncrit=9 |  |  |  | L/D Max: | 116.754 | at alpha= | 5 | deg
Re: | 750000 |  |  | Cd Min: | 0.21049 | at alpha= | -20 | deg
Mach: | 0 |  |  | Cl=0 at alpha= | -4.2791 | deg
|  |  |  | @ Cl=0.1, Cd= | 0.0093242
|  |  |  | @ Cl=0.4, Cd= | 0.008259
|  |  |  | @ Cl=0.6, Cd= | 0.007172
alpha (deg) | Cl | Cd | Cm | Cl/Cd
-20 | -0.4054 | 0.21049 | -0.0218 | -1.926
-18 | -0.7306 | 0.09791 | -0.0744 | -7.462
-17.5 | -0.7827 | 0.08229 | -0.0838 | -9.5115
-17 | -0.8227 | 0.0697 | -0.0915 | -11.8034
-16.5 | -0.8589 | 0.05899 | -0.0975 | -14.5601
-16 | -0.8873 | 0.04974 | -0.1024 | -17.8388
-15.5 | -0.9083 | 0.04135 | -0.1069 | -21.9661
-15 | -0.9065 | 0.03419 | -0.1134 | -26.5136
-14.5 | -0.8637 | 0.02904 | -0.1226 | -29.7417
-14 | -0.7846 | 0.02527 | -0.1353 | -31.0487
-13.5 | -0.7332 | 0.02243 | -0.1408 | -32.6884
-13 | -0.7188 | 0.02106 | -0.1362 | -34.1311
-12.5 | -0.7019 | 0.01997 | -0.1308 | -35.1477
-12 | -0.6821 | 0.01902 | -0.1253 | -35.8623
-11.5 | -0.6601 | 0.01805 | -0.12 | -36.5706
-11 | -0.6298 | 0.01705 | -0.1161 | -36.9384
-10.5 | -0.5908 | 0.01639 | -0.1134 | -36.0464
-10 | -0.5521 | 0.01554 | -0.1106 | -35.5277
-9.5 | -0.511 | 0.01482 | -0.1081 | -34.4804
-9 | -0.4653 | 0.01425 | -0.1062 | -32.6526
-8.5 | -0.4217 | 0.01352 | -0.1041 | -31.1908
-8 | -0.3738 | 0.01303 | -0.1025 | -28.6876
-7.5 | -0.3264 | 0.01244 | -0.1009 | -26.2379
-7 | -0.2774 | 0.01197 | -0.0995 | -23.1746
-6.5 | -0.2278 | 0.01148 | -0.0982 | -19.8432
-6 | -0.1772 | 0.01107 | -0.097 | -16.0072
-5.5 | -0.1256 | 0.01074 | -0.096 | -11.6946
-5 | -0.0746 | 0.01033 | -0.0949 | -7.2217
-4.5 | -0.0228 | 0.01004 | -0.0939 | -2.2709
-4 | 0.0288 | 0.00969 | -0.0929 | 2.9721
-3.5 | 0.081 | 0.00943 | -0.092 | 8.5896
-3 | 0.1331 | 0.00914 | -0.0911 | 14.5624
-2.5 | 0.1851 | 0.0089 | -0.0901 | 20.7978
-2 | 0.2373 | 0.00871 | -0.0892 | 27.2445
-1.5 | 0.2893 | 0.00853 | -0.0883 | 33.9156
-1 | 0.3413 | 0.0084 | -0.0873 | 40.631
-0.5 | 0.3929 | 0.00827 | -0.0863 | 47.5091
0 | 0.4444 | 0.00819 | -0.0852 | 54.2613
0.5 | 0.495 | 0.00808 | -0.084 | 61.2624
1 | 0.544 | 0.00794 | -0.0824 | 68.5139
1.5 | 0.5742 | 0.0072 | -0.0769 | 79.75
2 | 0.6294 | 0.00714 | -0.0762 | 88.1513
2.5 | 0.7054 | 0.00739 | -0.0802 | 95.4533
3 | 0.7811 | 0.0077 | -0.0843 | 101.4416
4 | 0.9299 | 0.00835 | -0.0922 | 111.3653
4.5 | 0.9994 | 0.00873 | -0.0954 | 114.4788
5 | 1.0718 | 0.00918 | -0.0994 | 116.7538
5.5 | 1.1168 | 0.0096 | -0.0978 | 116.3333
6 | 1.1316 | 0.01001 | -0.0899 | 113.047
6.5 | 1.1377 | 0.01038 | -0.0801 | 109.605
7 | 1.1525 | 0.01087 | -0.0724 | 106.0258
7.5 | 1.174 | 0.0115 | -0.0663 | 102.087
8 | 1.199 | 0.01225 | -0.0612 | 97.8776
8.5 | 1.2239 | 0.01318 | -0.0566 | 92.8604
9 | 1.2501 | 0.01424 | -0.0525 | 87.7879
9.5 | 1.2757 | 0.0155 | -0.0488 | 82.3032
10 | 1.3015 | 0.01688 | -0.0454 | 77.1031
10.5 | 1.3275 | 0.01839 | -0.0424 | 72.186
11 | 1.3527 | 0.02004 | -0.0395 | 67.5
11.5 | 1.3762 | 0.02187 | -0.0367 | 62.9264
12 | 1.3982 | 0.02388 | -0.0341 | 58.5511
12.5 | 1.4183 | 0.02612 | -0.0315 | 54.2994
13 | 1.4369 | 0.02856 | -0.029 | 50.3116
13.5 | 1.454 | 0.03121 | -0.0267 | 46.5876
14 | 1.4697 | 0.0341 | -0.0246 | 43.0997
14.5 | 1.4834 | 0.03727 | -0.0227 | 39.8014
15 | 1.4949 | 0.04074 | -0.0209 | 36.6937
15.5 | 1.5034 | 0.04462 | -0.0192 | 33.6934
16 | 1.5128 | 0.04852 | -0.0179 | 31.1789
16.5 | 1.5214 | 0.05263 | -0.0168 | 28.9075
17 | 1.5256 | 0.05729 | -0.0159 | 26.6294
17.5 | 1.5255 | 0.06255 | -0.0152 | 24.3885
18 | 1.5299 | 0.06745 | -0.0149 | 22.682
18.5 | 1.5275 | 0.07323 | -0.0148 | 20.8589
19 | 1.5228 | 0.07945 | -0.015 | 19.1668
19.5 | 1.5184 | 0.08574 | -0.0156 | 17.7094
20 | 1.5061 | 0.0932 | -0.0166 | 16.1599

## 35. Re 750k Mach 0.10 (1)
BIGFOIL.COM POLAR EXPORT
GA 30-617
GA 30-617 |  |  |  | Cl Max: | 2.088 | at alpha= | 17.5 | deg
JavaFoil+Calcfoil stall+Eppler ext transition |  |  |  | L/D Max: | 116.207 | at alpha= | 5.5 | deg
Re: | 750000 |  |  | Cd Min: | 0.00733 | at alpha= | 2 | deg
Mach: | 0.1 |  |  | Cl=0 at alpha= | -4.0645 | deg
|  |  |  | @ Cl=0.1, Cd= | 0.0094287
|  |  |  | @ Cl=0.4, Cd= | 0.008424
|  |  |  | @ Cl=0.6, Cd= | 0.0080036
alpha (deg) | Cl | Cd | Cm | Cl/Cd
-20 | -0.879 | 0.17536 | -0.035 | -5.01
-19.5 | -0.888 | 0.16498 | -0.036 | -5.381
-19 | -0.894 | 0.15872 | -0.036 | -5.63
-18.5 | -0.899 | 0.14933 | -0.038 | -6.023
-18 | -0.902 | 0.14112 | -0.038 | -6.391
-17.5 | -0.903 | 0.13407 | -0.039 | -6.734
-17 | -0.901 | 0.12652 | -0.04 | -7.119
-16.5 | -0.897 | 0.1195 | -0.041 | -7.503
-16 | -0.89 | 0.11278 | -0.042 | -7.89
-15.5 | -0.881 | 0.1055 | -0.043 | -8.347
-15 | -0.868 | 0.09885 | -0.044 | -8.781
-14.5 | -0.855 | 0.09097 | -0.046 | -9.4
-14 | -0.838 | 0.08365 | -0.047 | -10.017
-13.5 | -0.817 | 0.07712 | -0.049 | -10.593
-13 | -0.795 | 0.06983 | -0.051 | -11.384
-12.5 | -0.772 | 0.06239 | -0.053 | -12.378
-12 | -0.748 | 0.05398 | -0.056 | -13.857
-11.5 | -0.723 | 0.04591 | -0.059 | -15.755
-11 | -0.695 | 0.0387 | -0.062 | -17.964
-10.5 | -0.665 | 0.03181 | -0.065 | -20.915
-10 | -0.66 | 0.01876 | -0.071 | -35.183
-9.5 | -0.626 | 0.01546 | -0.074 | -40.475
-9 | -0.586 | 0.0137 | -0.076 | -42.787
-8.5 | -0.532 | 0.01308 | -0.077 | -40.657
-8 | -0.476 | 0.01256 | -0.078 | -37.886
-7.5 | -0.418 | 0.01145 | -0.079 | -36.554
-7 | -0.36 | 0.01099 | -0.079 | -32.732
-6.5 | -0.3 | 0.01062 | -0.08 | -28.277
-6 | -0.24 | 0.01021 | -0.081 | -23.485
-5.5 | -0.178 | 0.01053 | -0.081 | -16.954
-5 | -0.117 | 0.01021 | -0.082 | -11.434
-4.5 | -0.054 | 0.0098 | -0.083 | -5.555
-4 | 0.008 | 0.00981 | -0.084 | 0.828
-3.5 | 0.071 | 0.00953 | -0.084 | 7.451
-3 | 0.134 | 0.00931 | -0.085 | 14.405
-2.5 | 0.197 | 0.009 | -0.086 | 21.915
-2 | 0.261 | 0.00878 | -0.086 | 29.694
-1.5 | 0.324 | 0.00866 | -0.087 | 37.37
-1 | 0.387 | 0.00849 | -0.088 | 45.537
-0.5 | 0.45 | 0.00817 | -0.089 | 55.02
0 | 0.517 | 0.00806 | -0.089 | 64.07
0.5 | 0.58 | 0.00801 | -0.09 | 72.338
1 | 0.643 | 0.00799 | -0.091 | 80.518
1.5 | 0.706 | 0.00796 | -0.091 | 88.708
2 | 0.769 | 0.00733 | -0.092 | 104.884
2.5 | 0.832 | 0.00755 | -0.093 | 110.155
3 | 0.894 | 0.00797 | -0.094 | 112.245
3.5 | 0.957 | 0.00861 | -0.094 | 111.073
4 | 1.019 | 0.00896 | -0.095 | 113.673
4.5 | 1.081 | 0.00988 | -0.096 | 109.443
5 | 1.142 | 0.01035 | -0.096 | 110.358
5.5 | 1.204 | 0.01036 | -0.097 | 116.207
6 | 1.264 | 0.011 | -0.098 | 114.961
6.5 | 1.325 | 0.01216 | -0.098 | 108.987
7 | 1.384 | 0.01229 | -0.099 | 112.63
7.5 | 1.414 | 0.01392 | -0.098 | 101.6
8 | 1.468 | 0.01481 | -0.098 | 99.131
8.5 | 1.52 | 0.01577 | -0.098 | 96.366
9 | 1.571 | 0.01689 | -0.099 | 93.008
9.5 | 1.62 | 0.01807 | -0.099 | 89.653
10 | 1.668 | 0.01949 | -0.099 | 85.594
10.5 | 1.714 | 0.0211 | -0.1 | 81.224
11 | 1.756 | 0.02374 | -0.1 | 73.993
11.5 | 1.8 | 0.02528 | -0.1 | 71.181
12 | 1.84 | 0.02694 | -0.101 | 68.313
12.5 | 1.878 | 0.02875 | -0.101 | 65.337
13 | 1.914 | 0.03077 | -0.101 | 62.221
13.5 | 1.948 | 0.03306 | -0.101 | 58.929
14 | 1.978 | 0.03552 | -0.102 | 55.686
14.5 | 2.006 | 0.03785 | -0.102 | 52.994
15 | 2.03 | 0.04038 | -0.102 | 50.261
15.5 | 2.049 | 0.04306 | -0.103 | 47.58
16 | 2.064 | 0.04622 | -0.103 | 44.666
16.5 | 2.076 | 0.04966 | -0.103 | 41.806
17 | 2.084 | 0.05334 | -0.103 | 39.076
17.5 | 2.088 | 0.05742 | -0.103 | 36.362
18 | 2.088 | 0.06211 | -0.103 | 33.618
18.5 | 2.083 | 0.06786 | -0.103 | 30.693
19 | 2.077 | 0.0727 | -0.103 | 28.563
19.5 | 2.067 | 0.07819 | -0.103 | 26.438
20 | 2.052 | 0.08401 | -0.102 | 24.428

## 36. Re 750k Mach 0.10 (2)
BIGFOIL.COM POLAR EXPORT
GA 30-617
GA 30-617 |  |  |  | Cl Max: | 1.5203 | at alpha= | 18 | deg
XFOIL ncrit=9 |  |  |  | L/D Max: | 115.294 | at alpha= | 5.5 | deg
Re: | 750000 |  |  | Cd Min: | 0.09673 | at alpha= | 20 | deg
Mach: | 0.1 |  |  | Cl=0 at alpha= | -4.2783 | deg
|  |  |  | @ Cl=0.1, Cd= | 0.0093739
|  |  |  | @ Cl=0.4, Cd= | 0.0083149
|  |  |  | @ Cl=0.6, Cd= | 0.0072282
alpha (deg) | Cl | Cd | Cm | Cl/Cd
-17.5 | -0.7152 | 0.09449 | -0.0771 | -7.5691
-17 | -0.7679 | 0.07891 | -0.0866 | -9.7313
-16.5 | -0.8102 | 0.06667 | -0.0938 | -12.1524
-16 | -0.8436 | 0.05665 | -0.0991 | -14.8914
-15.5 | -0.8721 | 0.04742 | -0.104 | -18.391
-15 | -0.8882 | 0.03912 | -0.1093 | -22.7045
-14 | -0.7794 | 0.02684 | -0.1358 | -29.0387
-13.5 | -0.7194 | 0.02346 | -0.1441 | -30.665
-13 | -0.7085 | 0.02173 | -0.1397 | -32.6047
-12.5 | -0.6934 | 0.02051 | -0.1344 | -33.8079
-12 | -0.6756 | 0.01943 | -0.1287 | -34.771
-11.5 | -0.6524 | 0.01865 | -0.1234 | -34.9812
-11 | -0.6289 | 0.01737 | -0.1184 | -36.2061
-10.5 | -0.5912 | 0.01664 | -0.1154 | -35.5288
-10 | -0.5498 | 0.01596 | -0.1128 | -34.4486
-9 | -0.4674 | 0.01439 | -0.1076 | -32.4809
-8.5 | -0.4234 | 0.01366 | -0.1053 | -30.9956
-8 | -0.375 | 0.01318 | -0.1038 | -28.4522
-7.5 | -0.3281 | 0.01254 | -0.1019 | -26.1643
-7 | -0.2788 | 0.01206 | -0.1005 | -23.1177
-6.5 | -0.2291 | 0.01156 | -0.0991 | -19.8183
-6 | -0.1782 | 0.01114 | -0.0978 | -15.9964
-5.5 | -0.1266 | 0.01078 | -0.0967 | -11.744
-5 | -0.0749 | 0.0104 | -0.0956 | -7.2019
-4.5 | -0.0231 | 0.01008 | -0.0945 | -2.2917
-4 | 0.029 | 0.00973 | -0.0935 | 2.9805
-3.5 | 0.0815 | 0.00948 | -0.0926 | 8.597
-3 | 0.1338 | 0.00918 | -0.0916 | 14.5752
-2.5 | 0.1861 | 0.00895 | -0.0906 | 20.7933
-2 | 0.2386 | 0.00873 | -0.0897 | 27.331
-1.5 | 0.2909 | 0.00856 | -0.0887 | 33.9836
-1 | 0.3432 | 0.00843 | -0.0878 | 40.7117
0 | 0.4468 | 0.00822 | -0.0856 | 54.3552
0.5 | 0.4976 | 0.00812 | -0.0843 | 61.2808
1 | 0.547 | 0.00798 | -0.0828 | 68.5464
1.5 | 0.5774 | 0.00727 | -0.0772 | 79.4223
2 | 0.6314 | 0.00717 | -0.0762 | 88.0614
2.5 | 0.7092 | 0.00741 | -0.0805 | 95.7085
3 | 0.7846 | 0.00773 | -0.0844 | 101.5006
3.5 | 0.8616 | 0.00806 | -0.0887 | 106.8983
4 | 0.9343 | 0.0084 | -0.0923 | 111.2262
4.5 | 1.0034 | 0.00882 | -0.0953 | 113.7642
5.5 | 1.1172 | 0.00969 | -0.0968 | 115.2941
6 | 1.1289 | 0.01011 | -0.0882 | 111.6617
6.5 | 1.1341 | 0.01049 | -0.0782 | 108.1125
7 | 1.1507 | 0.01103 | -0.0708 | 104.3246
7.5 | 1.1727 | 0.01171 | -0.0648 | 100.1452
8 | 1.1983 | 0.0125 | -0.0599 | 95.864
8.5 | 1.2231 | 0.01351 | -0.0552 | 90.5329
9 | 1.2494 | 0.01463 | -0.0512 | 85.3999
9.5 | 1.2753 | 0.01594 | -0.0475 | 80.0063
10 | 1.3014 | 0.01738 | -0.0442 | 74.8792
10.5 | 1.3266 | 0.01899 | -0.0411 | 69.8578
11.5 | 1.3744 | 0.02265 | -0.0355 | 60.6799
12 | 1.3961 | 0.02476 | -0.0328 | 56.3853
12.5 | 1.4157 | 0.02709 | -0.0302 | 52.2591
13 | 1.434 | 0.02964 | -0.0277 | 48.3806
13.5 | 1.4509 | 0.03239 | -0.0255 | 44.7947
14 | 1.4665 | 0.03538 | -0.0234 | 41.45
14.5 | 1.4802 | 0.03864 | -0.0215 | 38.3075
15 | 1.4919 | 0.04218 | -0.0197 | 35.3698
15.5 | 1.5006 | 0.04612 | -0.0182 | 32.5369
16 | 1.5062 | 0.05047 | -0.0168 | 29.8435
16.5 | 1.5152 | 0.05465 | -0.0158 | 27.7255
17 | 1.5201 | 0.05931 | -0.0149 | 25.6297
17.5 | 1.5196 | 0.06473 | -0.0144 | 23.476
18 | 1.5203 | 0.07013 | -0.0141 | 21.6783
18.5 | 1.5182 | 0.076 | -0.0141 | 19.9763
19 | 1.5091 | 0.08284 | -0.0145 | 18.217
19.5 | 1.5071 | 0.08895 | -0.0152 | 16.9432
20 | 1.4931 | 0.09673 | -0.0164 | 15.4357

## 37. Re 750k Mach 0.25 (1)
BIGFOIL.COM POLAR EXPORT
GA 30-617
GA 30-617 |  |  |  | Cl Max: | 2.026 | at alpha= | 16 | deg
JavaFoil+Calcfoil stall+Eppler ext transition |  |  |  | L/D Max: | 113.316 | at alpha= | 4 | deg
Re: | 750000 |  |  | Cd Min: | 0.00754 | at alpha= | 2 | deg
Mach: | 0.25 |  |  | Cl=0 at alpha= | -4.0625 | deg
|  |  |  | @ Cl=0.1, Cd= | 0.0095172
|  |  |  | @ Cl=0.4, Cd= | 0.0086325
|  |  |  | @ Cl=0.6, Cd= | 0.0081312
alpha (deg) | Cl | Cd | Cm | Cl/Cd
-20 | -0.549 | 0.21328 | -0.031 | -2.573
-19.5 | -0.589 | 0.2009 | -0.032 | -2.933
-19 | -0.627 | 0.18599 | -0.033 | -3.369
-18.5 | -0.66 | 0.17604 | -0.034 | -3.75
-18 | -0.691 | 0.1654 | -0.035 | -4.175
-17.5 | -0.717 | 0.1535 | -0.036 | -4.674
-17 | -0.739 | 0.14313 | -0.037 | -5.166
-16.5 | -0.758 | 0.13499 | -0.038 | -5.612
-16 | -0.771 | 0.12736 | -0.039 | -6.057
-15.5 | -0.781 | 0.118 | -0.04 | -6.62
-15 | -0.786 | 0.11054 | -0.042 | -7.114
-14.5 | -0.786 | 0.10337 | -0.043 | -7.605
-14 | -0.781 | 0.09638 | -0.044 | -8.101
-13.5 | -0.77 | 0.08879 | -0.045 | -8.673
-13 | -0.756 | 0.08141 | -0.047 | -9.29
-12.5 | -0.739 | 0.0745 | -0.05 | -9.924
-12 | -0.719 | 0.06723 | -0.052 | -10.696
-11.5 | -0.698 | 0.05857 | -0.055 | -11.918
-11 | -0.675 | 0.04998 | -0.059 | -13.498
-10.5 | -0.649 | 0.04184 | -0.062 | -15.506
-10 | -0.619 | 0.0346 | -0.065 | -17.892
-9.5 | -0.606 | 0.02176 | -0.072 | -27.853
-9 | -0.58 | 0.01592 | -0.076 | -36.415
-8.5 | -0.539 | 0.01387 | -0.079 | -38.845
-8 | -0.485 | 0.01311 | -0.08 | -37
-7.5 | -0.427 | 0.01191 | -0.081 | -35.869
-7 | -0.368 | 0.01143 | -0.081 | -32.196
-6.5 | -0.307 | 0.01092 | -0.082 | -28.143
-6 | -0.246 | 0.01044 | -0.083 | -23.532
-5.5 | -0.183 | 0.01076 | -0.084 | -17.001
-5 | -0.12 | 0.01041 | -0.084 | -11.494
-4.5 | -0.056 | 0.01019 | -0.085 | -5.484
-4 | 0.008 | 0.00975 | -0.086 | 0.855
-3.5 | 0.073 | 0.0097 | -0.087 | 7.518
-3 | 0.138 | 0.00926 | -0.087 | 14.866
-2.5 | 0.203 | 0.00917 | -0.088 | 22.095
-2 | 0.268 | 0.00909 | -0.089 | 29.437
-1.5 | 0.333 | 0.00881 | -0.09 | 37.77
-1 | 0.397 | 0.00865 | -0.09 | 45.913
-0.5 | 0.462 | 0.00827 | -0.091 | 55.856
0 | 0.531 | 0.0082 | -0.092 | 64.714
0.5 | 0.596 | 0.00813 | -0.092 | 73.27
1 | 0.66 | 0.00815 | -0.093 | 81.039
1.5 | 0.725 | 0.00813 | -0.094 | 89.234
2 | 0.79 | 0.00754 | -0.095 | 104.796
2.5 | 0.854 | 0.00773 | -0.095 | 110.474
3 | 0.918 | 0.0085 | -0.096 | 108.077
3.5 | 0.983 | 0.0089 | -0.097 | 110.398
4 | 1.046 | 0.00923 | -0.098 | 113.316
4.5 | 1.11 | 0.01028 | -0.098 | 107.975
5 | 1.173 | 0.01086 | -0.099 | 107.964
5.5 | 1.235 | 0.01152 | -0.1 | 107.247
6 | 1.298 | 0.01159 | -0.1 | 111.968
6.5 | 1.359 | 0.0129 | -0.101 | 105.364
7 | 1.39 | 0.01397 | -0.099 | 99.456
7.5 | 1.445 | 0.0149 | -0.1 | 96.967
8 | 1.499 | 0.0159 | -0.1 | 94.286
8.5 | 1.551 | 0.01703 | -0.101 | 91.076
9 | 1.602 | 0.01831 | -0.101 | 87.483
9.5 | 1.651 | 0.01971 | -0.101 | 83.782
10 | 1.698 | 0.02141 | -0.102 | 79.301
10.5 | 1.744 | 0.02338 | -0.102 | 74.585
11 | 1.786 | 0.02598 | -0.102 | 68.772
11.5 | 1.828 | 0.02773 | -0.102 | 65.922
12 | 1.866 | 0.02975 | -0.103 | 62.721
12.5 | 1.901 | 0.03195 | -0.103 | 59.496
13 | 1.932 | 0.03433 | -0.103 | 56.281
13.5 | 1.96 | 0.03716 | -0.104 | 52.749
14 | 1.984 | 0.03982 | -0.104 | 49.836
14.5 | 2.004 | 0.04287 | -0.104 | 46.739
15 | 2.018 | 0.046 | -0.104 | 43.872
15.5 | 2.025 | 0.0497 | -0.104 | 40.742
16 | 2.026 | 0.05392 | -0.104 | 37.58
16.5 | 2.022 | 0.05845 | -0.104 | 34.592
17 | 2.011 | 0.06389 | -0.104 | 31.48
17.5 | 1.994 | 0.07045 | -0.104 | 28.299
18 | 1.973 | 0.07662 | -0.104 | 25.746
18.5 | 1.946 | 0.08308 | -0.103 | 23.423
19 | 1.913 | 0.09101 | -0.103 | 21.018
19.5 | 1.873 | 0.0998 | -0.102 | 18.769
20 | 1.824 | 0.10961 | -0.101 | 16.641

## 38. Re 750k Mach 0.25 (2)
BIGFOIL.COM POLAR EXPORT
GA 30-617
GA 30-617 |  |  |  | Cl Max: | 1.4806 | at alpha= | 16.5 | deg
XFOIL ncrit=9 |  |  |  | L/D Max: | 112.924 | at alpha= | 5 | deg
Re: | 750000 |  |  | Cd Min: | 0.1997 | at alpha= | -19 | deg
Mach: | 0.25 |  |  | Cl=0 at alpha= | -4.278 | deg
|  |  |  | @ Cl=0.1, Cd= | 0.0096035
|  |  |  | @ Cl=0.4, Cd= | 0.0085196
|  |  |  | @ Cl=0.6, Cd= | 0.0076457
alpha (deg) | Cl | Cd | Cm | Cl/Cd
-19 | -0.378 | 0.1997 | -0.0309 | -1.8928
-18.5 | -0.3575 | 0.19512 | -0.0332 | -1.8322
-18 | -0.3388 | 0.19016 | -0.0358 | -1.7817
-17.5 | -0.3405 | 0.17905 | -0.0418 | -1.9017
-17 | -0.3189 | 0.1746 | -0.043 | -1.8265
-16.5 | -0.2981 | 0.17066 | -0.0446 | -1.7467
-16 | -0.2846 | 0.16462 | -0.047 | -1.7288
-15 | -0.6042 | 0.08335 | -0.0844 | -7.249
-14.5 | -0.6631 | 0.06629 | -0.0967 | -10.003
-14 | -0.6773 | 0.05031 | -0.1168 | -13.4625
-13.5 | -0.6384 | 0.03582 | -0.1445 | -17.8224
-13 | -0.6212 | 0.02815 | -0.1555 | -22.0675
-12.5 | -0.6256 | 0.02486 | -0.1526 | -25.1649
-12 | -0.6216 | 0.02274 | -0.1475 | -27.3351
-11.5 | -0.6125 | 0.02107 | -0.1413 | -29.0698
-11 | -0.5985 | 0.01966 | -0.1347 | -30.4425
-10.5 | -0.5832 | 0.01836 | -0.1278 | -31.7647
-10 | -0.5495 | 0.01739 | -0.1235 | -31.5986
-9.5 | -0.511 | 0.01648 | -0.1198 | -31.0073
-9 | -0.4739 | 0.01537 | -0.116 | -30.8328
-8.5 | -0.4282 | 0.01469 | -0.1133 | -29.1491
-8 | -0.3835 | 0.01385 | -0.1105 | -27.6895
-7.5 | -0.334 | 0.01328 | -0.1083 | -25.1506
-7 | -0.2853 | 0.01262 | -0.1061 | -22.607
-6.5 | -0.2349 | 0.01203 | -0.1042 | -19.5262
-6 | -0.1829 | 0.01157 | -0.1025 | -15.8081
-5.5 | -0.1301 | 0.01112 | -0.101 | -11.6996
-5 | -0.0772 | 0.01072 | -0.0996 | -7.2015
-4.5 | -0.0238 | 0.01034 | -0.0982 | -2.3017
-4 | 0.0298 | 0.01 | -0.0969 | 2.98
-3.5 | 0.0839 | 0.00969 | -0.0958 | 8.6584
-3 | 0.1379 | 0.0094 | -0.0946 | 14.6702
-2.5 | 0.192 | 0.00917 | -0.0935 | 20.9378
-2 | 0.2458 | 0.00892 | -0.0924 | 27.5561
-1.5 | 0.2996 | 0.00878 | -0.0912 | 34.123
-1 | 0.353 | 0.00859 | -0.09 | 41.0943
-0.5 | 0.4064 | 0.00851 | -0.0888 | 47.7556
0 | 0.4593 | 0.00839 | -0.0874 | 54.7437
0.5 | 0.5115 | 0.00834 | -0.086 | 61.3309
1 | 0.5623 | 0.00822 | -0.0843 | 68.4063
1.5 | 0.5993 | 0.00765 | -0.0798 | 78.3399
2 | 0.6413 | 0.00739 | -0.0758 | 86.7794
2.5 | 0.7242 | 0.0076 | -0.0806 | 95.2895
3 | 0.8016 | 0.00792 | -0.0844 | 101.2121
3.5 | 0.8807 | 0.00833 | -0.0886 | 105.7263
4 | 0.9566 | 0.00876 | -0.0923 | 109.2009
4.5 | 1.0274 | 0.00926 | -0.0952 | 110.9503
5 | 1.1044 | 0.00978 | -0.0995 | 112.9243
5.5 | 1.1082 | 0.01015 | -0.0889 | 109.1823
6 | 1.1107 | 0.01056 | -0.0781 | 105.1799
6.5 | 1.1267 | 0.01117 | -0.0702 | 100.8684
7 | 1.1488 | 0.01193 | -0.0639 | 96.2951
7.5 | 1.1735 | 0.01285 | -0.0585 | 91.323
8 | 1.2001 | 0.01393 | -0.0538 | 86.1522
8.5 | 1.2267 | 0.01521 | -0.0496 | 80.6509
9 | 1.2534 | 0.01665 | -0.0457 | 75.2793
9.5 | 1.2793 | 0.01829 | -0.0422 | 69.9453
10 | 1.3046 | 0.02009 | -0.0388 | 64.9378
10.5 | 1.3287 | 0.02206 | -0.0356 | 60.2312
11 | 1.3517 | 0.0242 | -0.0326 | 55.8554
11.5 | 1.3725 | 0.02659 | -0.0296 | 51.6171
12 | 1.3921 | 0.02918 | -0.0269 | 47.7073
12.5 | 1.4099 | 0.03204 | -0.0243 | 44.0044
13 | 1.4257 | 0.03518 | -0.0218 | 40.5259
13.5 | 1.44 | 0.03856 | -0.0196 | 37.3444
14 | 1.4523 | 0.04225 | -0.0176 | 34.374
14.5 | 1.4619 | 0.04632 | -0.0158 | 31.5609
15 | 1.4679 | 0.05083 | -0.0142 | 28.8786
15.5 | 1.4734 | 0.05555 | -0.0129 | 26.5239
16 | 1.4785 | 0.06044 | -0.0119 | 24.4623
16.5 | 1.4806 | 0.0658 | -0.0112 | 22.5015
17 | 1.4757 | 0.07202 | -0.0108 | 20.4901
17.5 | 1.4751 | 0.078 | -0.0108 | 18.9115
18 | 1.4699 | 0.08458 | -0.0112 | 17.3788
18.5 | 1.4589 | 0.09204 | -0.012 | 15.8507
19 | 1.4535 | 0.09894 | -0.0131 | 14.6907
19.5 | 1.4387 | 0.10714 | -0.0149 | 13.4282
20 | 1.4338 | 0.11423 | -0.0167 | 12.5519

## 39. Re 750k Mach 0.50 (1)
BIGFOIL.COM POLAR EXPORT
GA 30-617
GA 30-617 |  |  |  | Cl Max: | 1.836 | at alpha= | 11 | deg
JavaFoil+Calcfoil stall+Eppler ext transition |  |  |  | L/D Max: | 105.15 | at alpha= | 4 | deg
Re: | 750000 |  |  | Cd Min: | 0.00878 | at alpha= | 0 | deg
Mach: | 0.5 |  |  | Cl=0 at alpha= | -4.0634 | deg
|  |  |  | @ Cl=0.1, Cd= | 0.010365
|  |  |  | @ Cl=0.4, Cd= | 0.0094684
|  |  |  | @ Cl=0.6, Cd= | 0.0087897
alpha (deg) | Cl | Cd | Cm | Cl/Cd
-20 | -0.926 | 0.22301 | -0.043 | -4.152
-19.5 | -0.896 | 0.21281 | -0.043 | -4.209
-19 | -0.866 | 0.20594 | -0.042 | -4.207
-18.5 | -0.838 | 0.19886 | -0.042 | -4.216
-18 | -0.81 | 0.18821 | -0.043 | -4.303
-17.5 | -0.782 | 0.18514 | -0.043 | -4.222
-17 | -0.753 | 0.17495 | -0.043 | -4.306
-16.5 | -0.725 | 0.17246 | -0.044 | -4.203
-16 | -0.696 | 0.16689 | -0.044 | -4.171
-15.5 | -0.668 | 0.16075 | -0.045 | -4.155
-15 | -0.637 | 0.15592 | -0.043 | -4.087
-14.5 | -0.608 | 0.1511 | -0.042 | -4.023
-14 | -0.579 | 0.14498 | -0.041 | -3.991
-13.5 | -0.55 | 0.14266 | -0.041 | -3.854
-13 | -0.521 | 0.13069 | -0.042 | -3.988
-12.5 | -0.492 | 0.13102 | -0.042 | -3.756
-12 | -0.463 | 0.12566 | -0.042 | -3.686
-11.5 | -0.434 | 0.11612 | -0.041 | -3.735
-11 | -0.404 | 0.10744 | -0.039 | -3.761
-10.5 | -0.375 | 0.10383 | -0.039 | -3.612
-10 | -0.346 | 0.09889 | -0.039 | -3.499
-9.5 | -0.317 | 0.08551 | -0.038 | -3.706
-9 | -0.432 | 0.06756 | -0.048 | -6.395
-8.5 | -0.438 | 0.05657 | -0.055 | -7.736
-8 | -0.423 | 0.04374 | -0.066 | -9.681
-7.5 | -0.398 | 0.03168 | -0.075 | -12.563
-7 | -0.38 | 0.01606 | -0.087 | -23.676
-6.5 | -0.334 | 0.0138 | -0.092 | -24.201
-6 | -0.269 | 0.01202 | -0.093 | -22.383
-5.5 | -0.202 | 0.01135 | -0.093 | -17.764
-5 | -0.132 | 0.01066 | -0.094 | -12.42
-4.5 | -0.062 | 0.01066 | -0.095 | -5.817
-4 | 0.009 | 0.01081 | -0.096 | 0.858
-3.5 | 0.081 | 0.0105 | -0.097 | 7.732
-3 | 0.154 | 0.00998 | -0.098 | 15.388
-2.5 | 0.226 | 0.01005 | -0.098 | 22.498
-2 | 0.299 | 0.00932 | -0.099 | 32.076
-1.5 | 0.371 | 0.00952 | -0.1 | 39.011
-1 | 0.444 | 0.00939 | -0.101 | 47.242
-0.5 | 0.516 | 0.00886 | -0.102 | 58.191
0 | 0.593 | 0.00878 | -0.103 | 67.491
0.5 | 0.665 | 0.00888 | -0.103 | 74.907
1 | 0.737 | 0.00884 | -0.104 | 83.387
1.5 | 0.809 | 0.00922 | -0.105 | 87.732
2 | 0.881 | 0.00962 | -0.106 | 91.614
2.5 | 0.953 | 0.00946 | -0.107 | 100.677
3 | 1.024 | 0.00996 | -0.107 | 102.851
3.5 | 1.095 | 0.0105 | -0.108 | 104.304
4 | 1.165 | 0.01108 | -0.109 | 105.15
4.5 | 1.208 | 0.01305 | -0.107 | 92.578
5 | 1.271 | 0.01409 | -0.108 | 90.257
5.5 | 1.334 | 0.01507 | -0.108 | 88.53
6 | 1.395 | 0.01622 | -0.108 | 86.026
6.5 | 1.455 | 0.01747 | -0.109 | 83.295
7 | 1.512 | 0.01895 | -0.109 | 79.814
7.5 | 1.568 | 0.02069 | -0.109 | 75.765
8 | 1.622 | 0.02253 | -0.11 | 72.005
8.5 | 1.672 | 0.0247 | -0.11 | 67.69
9 | 1.717 | 0.02755 | -0.111 | 62.312
9.5 | 1.756 | 0.03156 | -0.111 | 55.633
10 | 1.791 | 0.03444 | -0.111 | 52.012
10.5 | 1.82 | 0.03787 | -0.111 | 48.062
11 | 1.836 | 0.04231 | -0.111 | 43.402
11.5 | 1.832 | 0.04785 | -0.111 | 38.291
12 | 1.797 | 0.05439 | -0.111 | 33.05
12.5 | 1.708 | 0.06286 | -0.11 | 27.178
13 | 1.413 | 0.0862 | -0.106 | 16.397
13.5 | 1.049 | 0.13326 | -0.087 | 7.875
14 | 1.045 | 0.15043 | -0.067 | 6.947
14.5 | 1.077 | 0.16596 | -0.072 | 6.491
15 | 1.114 | 0.17461 | -0.079 | 6.381
15.5 | 1.132 | 0.17611 | -0.072 | 6.428
16 | 1.161 | 0.18517 | -0.074 | 6.271

## 40. Re 750k Mach 0.50 (2)
BIGFOIL.COM POLAR EXPORT
GA 30-617
GA 30-617 |  |  |  | Cl Max: | 1.3564 | at alpha= | 13.5 | deg
XFOIL ncrit=9 |  |  |  | L/D Max: | 92.7045 | at alpha= | 3 | deg
Re: | 750000 |  |  | Cd Min: | 0.23308 | at alpha= | -20 | deg
Mach: | 0.5 |  |  | Cl=0 at alpha= | -4.2756 | deg
|  |  |  | @ Cl=0.1, Cd= | 0.01076
|  |  |  | @ Cl=0.4, Cd= | 0.0094538
|  |  |  | @ Cl=0.6, Cd= | 0.0092126
alpha (deg) | Cl | Cd | Cm | Cl/Cd
-20 | -0.4057 | 0.23308 | -0.0258 | -1.7406
-19.5 | -0.3842 | 0.22621 | -0.0298 | -1.6984
-19 | -0.3707 | 0.21673 | -0.0356 | -1.7104
-18.5 | -0.346 | 0.21098 | -0.038 | -1.64
-18 | -0.3234 | 0.20517 | -0.0411 | -1.5763
-17.5 | -0.3055 | 0.19765 | -0.045 | -1.5457
-16.5 | -0.2708 | 0.18333 | -0.0505 | -1.4771
-16 | -0.2163 | 0.17323 | -0.0643 | -1.2486
-15.5 | -0.1716 | 0.15809 | -0.0835 | -1.0855
-15 | -0.1009 | 0.14829 | -0.0992 | -0.68042
-14.5 | -0.0705 | 0.13675 | -0.1109 | -0.51554
-14 | -0.0438 | 0.13024 | -0.1152 | -0.3363
-13.5 | -0.032 | 0.12199 | -0.1194 | -0.26232
-13 | -0.034 | 0.11174 | -0.124 | -0.30428
-12.5 | -0.0186 | 0.1055 | -0.1271 | -0.1763
-12 | -0.0103 | 0.09823 | -0.1304 | -0.10486
-11.5 | -0.0486 | 0.08386 | -0.1374 | -0.57954
-11 | -0.0472 | 0.07693 | -0.1406 | -0.61354
-10.5 | -0.1421 | 0.059 | -0.1507 | -2.4085
-10 | -0.2097 | 0.04606 | -0.1582 | -4.5528
-9.5 | -0.2592 | 0.03516 | -0.165 | -7.372
-9 | -0.3001 | 0.02655 | -0.1692 | -11.3032
-8.5 | -0.3278 | 0.02246 | -0.1621 | -14.5948
-8 | -0.3327 | 0.02019 | -0.1523 | -16.4785
-7.5 | -0.3194 | 0.01801 | -0.1437 | -17.7346
-7 | -0.2882 | 0.01622 | -0.1369 | -17.7682
-6.5 | -0.2438 | 0.01493 | -0.1314 | -16.3295
-6 | -0.1946 | 0.01388 | -0.1266 | -14.0202
-5.5 | -0.1416 | 0.01297 | -0.1224 | -10.9175
-5 | -0.0848 | 0.01228 | -0.1189 | -6.9055
-4.5 | -0.0267 | 0.0117 | -0.1157 | -2.2821
-4 | 0.0328 | 0.01119 | -0.1129 | 2.9312
-3.5 | 0.0933 | 0.0108 | -0.1104 | 8.6389
-3 | 0.1539 | 0.01044 | -0.1081 | 14.7414
-2.5 | 0.2145 | 0.01015 | -0.1059 | 21.133
-2 | 0.2741 | 0.00986 | -0.1037 | 27.7992
-1.5 | 0.3338 | 0.00966 | -0.1015 | 34.5549
-1 | 0.3922 | 0.00947 | -0.0991 | 41.415
-0.5 | 0.45 | 0.00935 | -0.0967 | 48.1283
0 | 0.5067 | 0.00928 | -0.094 | 54.6013
0.5 | 0.5615 | 0.00922 | -0.091 | 60.9002
1 | 0.6137 | 0.00921 | -0.0875 | 66.6341
2 | 0.6983 | 0.00911 | -0.0767 | 76.652
2.5 | 0.7111 | 0.00848 | -0.0652 | 83.8561
3 | 0.8501 | 0.00917 | -0.0792 | 92.7045
4.5 | 1.0247 | 0.01168 | -0.0754 | 87.7312
5 | 1.0392 | 0.01275 | -0.0666 | 81.5059
5.5 | 1.0614 | 0.01405 | -0.0595 | 75.5445
6 | 1.0869 | 0.01559 | -0.0535 | 69.7178
6.5 | 1.113 | 0.01737 | -0.0481 | 64.076
7 | 1.139 | 0.01937 | -0.0431 | 58.8023
7.5 | 1.1658 | 0.02151 | -0.0386 | 54.198
8 | 1.1917 | 0.02384 | -0.0343 | 49.9874
8.5 | 1.2185 | 0.02631 | -0.0303 | 46.3132
9 | 1.244 | 0.02901 | -0.0266 | 42.8818
9.5 | 1.2661 | 0.03209 | -0.023 | 39.4547
10 | 1.2871 | 0.03542 | -0.0197 | 36.3382
10.5 | 1.3042 | 0.03916 | -0.0165 | 33.3044
11 | 1.3191 | 0.04322 | -0.0136 | 30.5206
11.5 | 1.3325 | 0.04754 | -0.011 | 28.029
12 | 1.343 | 0.05226 | -0.0087 | 25.6984
12.5 | 1.3504 | 0.0574 | -0.0067 | 23.5261
13 | 1.3554 | 0.06291 | -0.005 | 21.5451
13.5 | 1.3564 | 0.06895 | -0.0039 | 19.6722
14 | 1.3521 | 0.07567 | -0.0032 | 17.8684
14.5 | 1.3499 | 0.08242 | -0.003 | 16.3783
15 | 1.3466 | 0.08942 | -0.0031 | 15.0593
15.5 | 1.3378 | 0.09717 | -0.0039 | 13.7676
16 | 1.3297 | 0.10504 | -0.0052 | 12.659
16.5 | 1.3245 | 0.11283 | -0.0069 | 11.7389
17 | 1.3156 | 0.12118 | -0.0092 | 10.8566
17.5 | 1.3095 | 0.12951 | -0.012 | 10.1112
18 | 1.3033 | 0.13806 | -0.0153 | 9.4401
18.5 | 1.2971 | 0.14679 | -0.0192 | 8.8364

## 41. Re 1M Mach 0.00 (1)
BIGFOIL.COM POLAR EXPORT
GA 30-617
GA 30-617 |  |  |  | Cl Max: | 2.108 | at alpha= | 18 | deg
JavaFoil+Calcfoil stall+Eppler ext transition |  |  |  | L/D Max: | 120.743 | at alpha= | 6 | deg
Re: | 1000000 |  |  | Cd Min: | 0.00721 | at alpha= | 2.5 | deg
Mach: | 0 |  |  | Cl=0 at alpha= | -4.0645 | deg
|  |  |  | @ Cl=0.1, Cd= | 0.0088818
|  |  |  | @ Cl=0.4, Cd= | 0.0078624
|  |  |  | @ Cl=0.6, Cd= | 0.0074746
alpha (deg) | Cl | Cd | Cm | Cl/Cd
-20 | -0.918 | 0.16401 | -0.037 | -5.594
-19.5 | -0.923 | 0.15713 | -0.038 | -5.876
-19 | -0.927 | 0.14857 | -0.038 | -6.238
-18.5 | -0.93 | 0.14007 | -0.039 | -6.638
-18 | -0.93 | 0.13296 | -0.04 | -6.993
-17.5 | -0.928 | 0.12508 | -0.041 | -7.418
-17 | -0.924 | 0.11852 | -0.042 | -7.794
-16.5 | -0.917 | 0.11113 | -0.043 | -8.255
-16 | -0.91 | 0.10322 | -0.045 | -8.818
-15.5 | -0.9 | 0.09603 | -0.046 | -9.367
-15 | -0.886 | 0.08925 | -0.047 | -9.928
-14.5 | -0.871 | 0.08198 | -0.049 | -10.63
-14 | -0.854 | 0.07437 | -0.05 | -11.484
-13.5 | -0.834 | 0.0669 | -0.052 | -12.466
-13 | -0.812 | 0.05941 | -0.054 | -13.671
-12.5 | -0.789 | 0.0521 | -0.057 | -15.15
-12 | -0.765 | 0.04454 | -0.059 | -17.169
-11.5 | -0.739 | 0.0371 | -0.062 | -19.917
-11 | -0.711 | 0.03043 | -0.064 | -23.366
-10.5 | -0.709 | 0.01775 | -0.071 | -39.958
-10 | -0.675 | 0.01496 | -0.073 | -45.105
-9.5 | -0.636 | 0.01336 | -0.075 | -47.578
-9 | -0.585 | 0.01271 | -0.076 | -45.989
-8.5 | -0.53 | 0.01219 | -0.077 | -43.498
-8 | -0.474 | 0.01176 | -0.078 | -40.301
-7.5 | -0.417 | 0.01078 | -0.078 | -38.645
-7 | -0.358 | 0.01032 | -0.079 | -34.728
-6.5 | -0.299 | 0.00998 | -0.08 | -29.961
-6 | -0.239 | 0.0096 | -0.08 | -24.858
-5.5 | -0.178 | 0.00956 | -0.081 | -18.579
-5 | -0.116 | 0.00956 | -0.082 | -12.146
-4.5 | -0.054 | 0.00916 | -0.082 | -5.915
-4 | 0.008 | 0.00916 | -0.083 | 0.883
-3.5 | 0.071 | 0.00898 | -0.084 | 7.867
-3 | 0.133 | 0.00877 | -0.085 | 15.215
-2.5 | 0.196 | 0.00847 | -0.085 | 23.189
-2 | 0.259 | 0.00823 | -0.086 | 31.491
-1.5 | 0.322 | 0.00804 | -0.087 | 40.055
-1 | 0.385 | 0.00796 | -0.087 | 48.382
-0.5 | 0.448 | 0.00755 | -0.088 | 59.266
0 | 0.514 | 0.00749 | -0.089 | 68.634
0.5 | 0.577 | 0.00746 | -0.09 | 77.361
1 | 0.64 | 0.0075 | -0.09 | 85.332
1.5 | 0.702 | 0.00747 | -0.091 | 94.078
2 | 0.765 | 0.0077 | -0.092 | 99.42
2.5 | 0.828 | 0.00721 | -0.092 | 114.749
3 | 0.89 | 0.00775 | -0.093 | 114.87
3.5 | 0.952 | 0.00812 | -0.094 | 117.273
4 | 1.014 | 0.00843 | -0.095 | 120.22
4.5 | 1.076 | 0.00924 | -0.095 | 116.39
5 | 1.137 | 0.00983 | -0.096 | 115.685
5.5 | 1.198 | 0.01034 | -0.097 | 115.827
6 | 1.258 | 0.01042 | -0.097 | 120.743
6.5 | 1.318 | 0.01143 | -0.098 | 115.375
7 | 1.378 | 0.01161 | -0.099 | 118.7
7.5 | 1.437 | 0.01223 | -0.099 | 117.512
8 | 1.465 | 0.01377 | -0.098 | 106.436
8.5 | 1.518 | 0.01465 | -0.098 | 103.593
9 | 1.569 | 0.01563 | -0.099 | 100.388
9.5 | 1.618 | 0.01665 | -0.099 | 97.204
10 | 1.667 | 0.01787 | -0.099 | 93.288
10.5 | 1.713 | 0.01922 | -0.1 | 89.16
11 | 1.757 | 0.02113 | -0.1 | 83.163
11.5 | 1.798 | 0.02317 | -0.1 | 77.604
12 | 1.839 | 0.0247 | -0.1 | 74.486
12.5 | 1.878 | 0.0264 | -0.101 | 71.148
13 | 1.915 | 0.02822 | -0.101 | 67.846
13.5 | 1.949 | 0.03031 | -0.101 | 64.303
14 | 1.98 | 0.03264 | -0.102 | 60.647
14.5 | 2.009 | 0.03471 | -0.102 | 57.868
15 | 2.034 | 0.03701 | -0.102 | 54.954
15.5 | 2.055 | 0.03948 | -0.102 | 52.064
16 | 2.073 | 0.04216 | -0.103 | 49.181
16.5 | 2.087 | 0.0452 | -0.103 | 46.174
17 | 2.097 | 0.04857 | -0.103 | 43.185
17.5 | 2.104 | 0.0522 | -0.103 | 40.312
18 | 2.108 | 0.05609 | -0.103 | 37.587
18.5 | 2.106 | 0.06137 | -0.103 | 34.318
19 | 2.103 | 0.06598 | -0.103 | 31.875
19.5 | 2.097 | 0.07064 | -0.103 | 29.685
20 | 2.087 | 0.07541 | -0.103 | 27.674

## 42. Re 1M Mach 0.00 (2)
BIGFOIL.COM POLAR EXPORT
GA 30-617
GA 30-617 |  |  |  | Cl Max: | 1.5712 | at alpha= | 18.5 | deg
XFOIL ncrit=9 |  |  |  | L/D Max: | 122.292 | at alpha= | 5.5 | deg
Re: | 1000000 |  |  | Cd Min: | 0.12869 | at alpha= | -19.5 | deg
Mach: | 0 |  |  | Cl=0 at alpha= | -4.2462 | deg
|  |  |  | @ Cl=0.1, Cd= | 0.0085892
|  |  |  | @ Cl=0.4, Cd= | 0.0076029
|  |  |  | @ Cl=0.6, Cd= | 0.0070883
alpha (deg) | Cl | Cd | Cm | Cl/Cd
-19.5 | -0.6916 | 0.12869 | -0.056 | -5.3742
-19 | -0.7572 | 0.10909 | -0.0673 | -6.9411
-18.5 | -0.7924 | 0.09646 | -0.0744 | -8.2148
-18 | -0.8187 | 0.08554 | -0.0806 | -9.571
-17.5 | -0.8543 | 0.07382 | -0.0872 | -11.5727
-17 | -0.897 | 0.06196 | -0.0939 | -14.4771
-16.5 | -0.939 | 0.05056 | -0.1004 | -18.572
-16 | -0.9714 | 0.04009 | -0.1067 | -24.2305
-15.5 | -0.9781 | 0.03179 | -0.1139 | -30.7675
-15 | -0.9335 | 0.02708 | -0.1224 | -34.4719
-14.5 | -0.8438 | 0.02388 | -0.1357 | -35.335
-14 | -0.801 | 0.02092 | -0.1401 | -38.2887
-13.5 | -0.7869 | 0.01975 | -0.1349 | -39.843
-13 | -0.7698 | 0.01873 | -0.1294 | -41.0998
-12.5 | -0.7469 | 0.01795 | -0.1242 | -41.61
-12 | -0.7249 | 0.017 | -0.1189 | -42.6412
-11.5 | -0.6936 | 0.01613 | -0.115 | -43.0006
-11 | -0.6544 | 0.0154 | -0.1123 | -42.4935
-10.5 | -0.6118 | 0.01484 | -0.11 | -41.2264
-10 | -0.5722 | 0.01398 | -0.1073 | -40.9299
-9.5 | -0.5266 | 0.01343 | -0.1054 | -39.2107
-9 | -0.4813 | 0.01282 | -0.1035 | -37.5429
-8.5 | -0.4333 | 0.01229 | -0.102 | -35.2563
-8 | -0.3853 | 0.01179 | -0.1004 | -32.6802
-7.5 | -0.3349 | 0.01139 | -0.0993 | -29.403
-7 | -0.2849 | 0.01092 | -0.098 | -26.0897
-6.5 | -0.2342 | 0.01055 | -0.0968 | -22.1991
-6 | -0.1825 | 0.01016 | -0.0958 | -17.9626
-5.5 | -0.1309 | 0.00985 | -0.0948 | -13.2893
-5 | -0.0788 | 0.0095 | -0.0939 | -8.2947
-4.5 | -0.0267 | 0.00925 | -0.0929 | -2.8865
-4 | 0.0259 | 0.00894 | -0.0921 | 2.8971
-3.5 | 0.0783 | 0.00868 | -0.0912 | 9.0207
-3 | 0.1309 | 0.00846 | -0.0904 | 15.4728
-2.5 | 0.1835 | 0.00821 | -0.0895 | 22.3508
-2 | 0.2354 | 0.00804 | -0.0886 | 29.2786
-1.5 | 0.2881 | 0.00785 | -0.0878 | 36.7006
-1 | 0.3399 | 0.00775 | -0.0868 | 43.8581
-0.5 | 0.3927 | 0.00761 | -0.0859 | 51.6032
0 | 0.4439 | 0.00756 | -0.0848 | 58.7169
0.5 | 0.4961 | 0.00745 | -0.0839 | 66.5906
1 | 0.5462 | 0.00741 | -0.0826 | 73.7112
1.5 | 0.5942 | 0.00722 | -0.0809 | 82.2992
2 | 0.6237 | 0.00655 | -0.0751 | 95.2214
2.5 | 0.6768 | 0.00658 | -0.0742 | 102.8571
3 | 0.7565 | 0.00683 | -0.0792 | 110.7613
3.5 | 0.8316 | 0.00716 | -0.0833 | 116.1453
4 | 0.8972 | 0.00753 | -0.0854 | 119.1501
4.5 | 0.9689 | 0.00801 | -0.0891 | 120.9613
5 | 1.0352 | 0.00851 | -0.0917 | 121.6451
5.5 | 1.1043 | 0.00903 | -0.0952 | 122.2924
6 | 1.1474 | 0.00947 | -0.0932 | 121.1616
6.5 | 1.1525 | 0.00981 | -0.0832 | 117.4822
8.5 | 1.2391 | 0.01235 | -0.0591 | 100.332
9 | 1.2667 | 0.01333 | -0.0551 | 95.0263
9.5 | 1.2944 | 0.01445 | -0.0516 | 89.5779
10 | 1.322 | 0.01572 | -0.0483 | 84.0967
10.5 | 1.3486 | 0.01716 | -0.0452 | 78.5897
11 | 1.3742 | 0.01876 | -0.0423 | 73.2516
12.5 | 1.4425 | 0.02457 | -0.0342 | 58.7098
13 | 1.4623 | 0.02687 | -0.0317 | 54.4213
13.5 | 1.4806 | 0.02938 | -0.0294 | 50.3948
14 | 1.4977 | 0.03208 | -0.0272 | 46.6864
14.5 | 1.5131 | 0.03505 | -0.0252 | 43.1698
15 | 1.5266 | 0.03828 | -0.0233 | 39.8798
15.5 | 1.5371 | 0.04187 | -0.0216 | 36.7112
16 | 1.5466 | 0.04569 | -0.0201 | 33.8499
16.5 | 1.5572 | 0.04951 | -0.0189 | 31.4522
17 | 1.5641 | 0.05381 | -0.0179 | 29.0671
17.5 | 1.566 | 0.05871 | -0.017 | 26.6735
18 | 1.5708 | 0.06346 | -0.0165 | 24.7526
18.5 | 1.5712 | 0.06879 | -0.0161 | 22.8405
19 | 1.5669 | 0.07481 | -0.0161 | 20.9451
19.5 | 1.5641 | 0.08081 | -0.0165 | 19.3553
20 | 1.5531 | 0.08791 | -0.0172 | 17.6669

## 43. Re 1M Mach 0.10 (1)
BIGFOIL.COM POLAR EXPORT
GA 30-617
GA 30-617 |  |  |  | Cl Max: | 2.095 | at alpha= | 17.5 | deg
JavaFoil+Calcfoil stall+Eppler ext transition |  |  |  | L/D Max: | 120.926 | at alpha= | 6 | deg
Re: | 1000000 |  |  | Cd Min: | 0.00727 | at alpha= | 2.5 | deg
Mach: | 0.1 |  |  | Cl=0 at alpha= | -4.0645 | deg
|  |  |  | @ Cl=0.1, Cd= | 0.0088933
|  |  |  | @ Cl=0.4, Cd= | 0.0078781
|  |  |  | @ Cl=0.6, Cd= | 0.0074991
alpha (deg) | Cl | Cd | Cm | Cl/Cd
-20 | -0.881 | 0.16778 | -0.037 | -5.251
-19.5 | -0.89 | 0.15763 | -0.038 | -5.649
-19 | -0.896 | 0.15146 | -0.038 | -5.918
-18.5 | -0.902 | 0.14389 | -0.039 | -6.268
-18 | -0.905 | 0.13591 | -0.04 | -6.657
-17.5 | -0.906 | 0.128 | -0.041 | -7.077
-17 | -0.904 | 0.12055 | -0.042 | -7.503
-16.5 | -0.9 | 0.11385 | -0.042 | -7.909
-16 | -0.893 | 0.10757 | -0.043 | -8.306
-15.5 | -0.887 | 0.09853 | -0.045 | -9
-15 | -0.876 | 0.09157 | -0.047 | -9.562
-14.5 | -0.862 | 0.08502 | -0.048 | -10.133
-14 | -0.846 | 0.07677 | -0.05 | -11.02
-13.5 | -0.826 | 0.06963 | -0.052 | -11.869
-13 | -0.806 | 0.06179 | -0.054 | -13.046
-12.5 | -0.784 | 0.05418 | -0.056 | -14.478
-12 | -0.759 | 0.04734 | -0.059 | -16.041
-11.5 | -0.735 | 0.03899 | -0.061 | -18.862
-11 | -0.707 | 0.03275 | -0.064 | -21.573
-10.5 | -0.705 | 0.01891 | -0.071 | -37.291
-10 | -0.672 | 0.01572 | -0.073 | -42.735
-9.5 | -0.633 | 0.01384 | -0.075 | -45.743
-9 | -0.586 | 0.01286 | -0.077 | -45.598
-8.5 | -0.532 | 0.01227 | -0.077 | -43.335
-8 | -0.476 | 0.01177 | -0.078 | -40.42
-7.5 | -0.418 | 0.01077 | -0.079 | -38.838
-7 | -0.36 | 0.01043 | -0.079 | -34.491
-6.5 | -0.3 | 0.00998 | -0.08 | -30.077
-6 | -0.24 | 0.00957 | -0.081 | -25.059
-5.5 | -0.178 | 0.00984 | -0.081 | -18.132
-5 | -0.117 | 0.00966 | -0.082 | -12.081
-4.5 | -0.054 | 0.00929 | -0.083 | -5.864
-4 | 0.008 | 0.00917 | -0.084 | 0.887
-3.5 | 0.071 | 0.00899 | -0.084 | 7.898
-3 | 0.134 | 0.00878 | -0.085 | 15.27
-2.5 | 0.197 | 0.00847 | -0.086 | 23.289
-2 | 0.261 | 0.00822 | -0.086 | 31.701
-1.5 | 0.324 | 0.00811 | -0.087 | 39.931
-1 | 0.387 | 0.00794 | -0.088 | 48.704
-0.5 | 0.45 | 0.00764 | -0.089 | 58.858
0 | 0.517 | 0.00752 | -0.089 | 68.665
0.5 | 0.58 | 0.00748 | -0.09 | 77.55
1 | 0.643 | 0.00754 | -0.091 | 85.247
1.5 | 0.706 | 0.00755 | -0.091 | 93.518
2 | 0.769 | 0.0077 | -0.092 | 99.847
2.5 | 0.832 | 0.00727 | -0.093 | 114.399
3 | 0.894 | 0.00779 | -0.094 | 114.829
3.5 | 0.957 | 0.00817 | -0.094 | 117.138
4 | 1.019 | 0.00849 | -0.095 | 120.045
4.5 | 1.081 | 0.00938 | -0.096 | 115.259
5 | 1.142 | 0.00992 | -0.096 | 115.171
5.5 | 1.204 | 0.00998 | -0.097 | 120.643
6 | 1.264 | 0.01046 | -0.098 | 120.926
6.5 | 1.325 | 0.01157 | -0.098 | 114.503
7 | 1.384 | 0.01171 | -0.099 | 118.272
7.5 | 1.444 | 0.01233 | -0.1 | 117.076
8 | 1.471 | 0.01394 | -0.098 | 105.512
8.5 | 1.524 | 0.01485 | -0.099 | 102.596
9 | 1.574 | 0.01584 | -0.099 | 99.394
9.5 | 1.624 | 0.01689 | -0.099 | 96.204
10 | 1.672 | 0.01817 | -0.1 | 92.034
10.5 | 1.719 | 0.01958 | -0.1 | 87.817
11 | 1.761 | 0.02211 | -0.1 | 79.633
11.5 | 1.804 | 0.0236 | -0.1 | 76.448
12 | 1.845 | 0.02514 | -0.101 | 73.362
12.5 | 1.883 | 0.02688 | -0.101 | 70.057
13 | 1.919 | 0.02873 | -0.101 | 66.792
13.5 | 1.952 | 0.03096 | -0.102 | 63.056
14 | 1.982 | 0.03328 | -0.102 | 59.572
14.5 | 2.01 | 0.03543 | -0.102 | 56.728
15 | 2.035 | 0.03786 | -0.103 | 53.739
15.5 | 2.054 | 0.04037 | -0.103 | 50.88
16 | 2.07 | 0.04323 | -0.103 | 47.878
16.5 | 2.082 | 0.04649 | -0.103 | 44.773
17 | 2.09 | 0.04987 | -0.103 | 41.906
17.5 | 2.095 | 0.05378 | -0.103 | 38.949
18 | 2.095 | 0.05805 | -0.103 | 36.088
18.5 | 2.09 | 0.06346 | -0.103 | 32.937
19 | 2.084 | 0.06804 | -0.103 | 30.633
19.5 | 2.075 | 0.07309 | -0.103 | 28.39
20 | 2.06 | 0.07848 | -0.103 | 26.252

## 44. Re 1M Mach 0.10 (2)
BIGFOIL.COM POLAR EXPORT
GA 30-617
GA 30-617 |  |  |  | Cl Max: | 1.5614 | at alpha= | 18.5 | deg
XFOIL ncrit=9 |  |  |  | L/D Max: | 121.522 | at alpha= | 5.5 | deg
Re: | 1000000 |  |  | Cd Min: | 0.12333 | at alpha= | -19 | deg
Mach: | 0.1 |  |  | Cl=0 at alpha= | -4.2453 | deg
|  |  |  | @ Cl=0.1, Cd= | 0.0086276
|  |  |  | @ Cl=0.4, Cd= | 0.0076249
|  |  |  | @ Cl=0.6, Cd= | 0.0072179
alpha (deg) | Cl | Cd | Cm | Cl/Cd
-19 | -0.6839 | 0.12333 | -0.06 | -5.5453
-18.5 | -0.7416 | 0.10591 | -0.0699 | -7.0022
-18 | -0.771 | 0.09418 | -0.0765 | -8.1865
-17.5 | -0.802 | 0.08266 | -0.083 | -9.7024
-17 | -0.8388 | 0.07098 | -0.0897 | -11.8174
-16.5 | -0.8821 | 0.05926 | -0.0963 | -14.8853
-16 | -0.9249 | 0.04788 | -0.1026 | -19.317
-15.5 | -0.9577 | 0.03745 | -0.109 | -25.5728
-15 | -0.9238 | 0.02979 | -0.1215 | -31.0104
-14.5 | -0.8408 | 0.0254 | -0.1362 | -33.1024
-14 | -0.7863 | 0.02189 | -0.1441 | -35.9205
-13.5 | -0.7767 | 0.0204 | -0.1388 | -38.0735
-13 | -0.7619 | 0.01924 | -0.1332 | -39.5998
-12.5 | -0.7411 | 0.01834 | -0.1278 | -40.4089
-12 | -0.7159 | 0.01761 | -0.1227 | -40.653
-11.5 | -0.6931 | 0.01644 | -0.1175 | -42.1594
-11 | -0.6554 | 0.01565 | -0.1144 | -41.8786
-10.5 | -0.614 | 0.01503 | -0.1118 | -40.8516
-10 | -0.5739 | 0.01419 | -0.109 | -40.444
-9.5 | -0.5289 | 0.01359 | -0.1069 | -38.9183
-9 | -0.4825 | 0.01303 | -0.105 | -37.0299
-8.5 | -0.4356 | 0.0124 | -0.1032 | -35.129
-8 | -0.387 | 0.01193 | -0.1016 | -32.4392
-7.5 | -0.3369 | 0.01145 | -0.1002 | -29.4236
-7 | -0.2867 | 0.01098 | -0.0989 | -26.1111
-6.5 | -0.2357 | 0.0106 | -0.0977 | -22.2358
-6 | -0.1837 | 0.01021 | -0.0966 | -17.9922
-5 | -0.0792 | 0.00955 | -0.0946 | -8.2932
-4.5 | -0.027 | 0.00929 | -0.0935 | -2.9064
-4 | 0.026 | 0.00898 | -0.0927 | 2.8953
-3.5 | 0.0787 | 0.00872 | -0.0918 | 9.0252
-3 | 0.1317 | 0.00849 | -0.0909 | 15.5124
-2.5 | 0.1845 | 0.00825 | -0.09 | 22.3636
-2 | 0.2368 | 0.00807 | -0.0891 | 29.3432
-1.5 | 0.2896 | 0.00787 | -0.0882 | 36.798
-1 | 0.3418 | 0.00777 | -0.0872 | 43.9897
-0.5 | 0.3947 | 0.00763 | -0.0863 | 51.73
0 | 0.4463 | 0.00758 | -0.0852 | 58.8786
0.5 | 0.4985 | 0.00748 | -0.0842 | 66.6444
1.5 | 0.5974 | 0.00728 | -0.0812 | 82.0604
2 | 0.6267 | 0.00658 | -0.0753 | 95.2432
2.5 | 0.6789 | 0.0066 | -0.0741 | 102.8636
3 | 0.7591 | 0.00687 | -0.0791 | 110.4949
3.5 | 0.8356 | 0.00719 | -0.0834 | 116.217
4 | 0.9014 | 0.00759 | -0.0855 | 118.7615
4.5 | 0.9732 | 0.00809 | -0.0891 | 120.2967
5 | 1.0404 | 0.00858 | -0.0918 | 121.2587
5.5 | 1.1095 | 0.00913 | -0.0952 | 121.5225
6 | 1.1478 | 0.00954 | -0.092 | 120.3145
6.5 | 1.1502 | 0.00987 | -0.0814 | 116.535
7 | 1.1654 | 0.01034 | -0.0736 | 112.7079
7.5 | 1.1881 | 0.01095 | -0.0676 | 108.5023
8 | 1.2137 | 0.01169 | -0.0625 | 103.8238
8.5 | 1.2408 | 0.01257 | -0.0581 | 98.7112
9 | 1.2687 | 0.0136 | -0.0542 | 93.2868
9.5 | 1.2962 | 0.01478 | -0.0506 | 87.6996
10 | 1.3236 | 0.01612 | -0.0473 | 82.1092
10.5 | 1.3503 | 0.01762 | -0.0442 | 76.6345
11 | 1.3759 | 0.01927 | -0.0413 | 71.4011
11.5 | 1.3998 | 0.02111 | -0.0385 | 66.3098
12 | 1.4219 | 0.02313 | -0.0357 | 61.4743
12.5 | 1.4424 | 0.02536 | -0.033 | 56.877
13 | 1.4609 | 0.02782 | -0.0305 | 52.5126
13.5 | 1.4785 | 0.03047 | -0.0281 | 48.5231
14 | 1.4954 | 0.03327 | -0.0259 | 44.9474
14.5 | 1.5108 | 0.03632 | -0.024 | 41.5969
15 | 1.5243 | 0.03963 | -0.0222 | 38.4633
15.5 | 1.535 | 0.0433 | -0.0205 | 35.4503
16 | 1.5427 | 0.04736 | -0.019 | 32.5739
16.5 | 1.5516 | 0.05144 | -0.0178 | 30.1633
17 | 1.5588 | 0.05581 | -0.0168 | 27.9305
17.5 | 1.5606 | 0.06084 | -0.016 | 25.6509
18 | 1.5613 | 0.06613 | -0.0156 | 23.6096
18.5 | 1.5614 | 0.0716 | -0.0153 | 21.8073
19 | 1.5543 | 0.07807 | -0.0155 | 19.9091
19.5 | 1.5528 | 0.084 | -0.0159 | 18.4857
20 | 1.5395 | 0.09154 | -0.0168 | 16.8178

## 45. Re 1M Mach 0.25 (1)
BIGFOIL.COM POLAR EXPORT
GA 30-617
GA 30-617 |  |  |  | Cl Max: | 2.032 | at alpha= | 16 | deg
JavaFoil+Calcfoil stall+Eppler ext transition |  |  |  | L/D Max: | 119.694 | at alpha= | 4 | deg
Re: | 1000000 |  |  | Cd Min: | 0.00758 | at alpha= | 0.5 | deg
Mach: | 0.25 |  |  | Cl=0 at alpha= | -4.0625 | deg
|  |  |  | @ Cl=0.1, Cd= | 0.0089672
|  |  |  | @ Cl=0.4, Cd= | 0.0080729
|  |  |  | @ Cl=0.6, Cd= | 0.0075888
alpha (deg) | Cl | Cd | Cm | Cl/Cd
-19.5 | -0.59 | 0.19272 | -0.034 | -3.063
-19 | -0.628 | 0.1825 | -0.035 | -3.44
-18.5 | -0.662 | 0.17019 | -0.036 | -3.888
-18 | -0.692 | 0.15712 | -0.037 | -4.404
-17.5 | -0.719 | 0.1471 | -0.037 | -4.885
-17 | -0.741 | 0.13915 | -0.038 | -5.325
-16.5 | -0.76 | 0.1307 | -0.039 | -5.812
-16 | -0.774 | 0.12258 | -0.041 | -6.314
-15.5 | -0.784 | 0.11385 | -0.042 | -6.885
-15 | -0.789 | 0.10631 | -0.043 | -7.421
-14.5 | -0.79 | 0.099 | -0.045 | -7.975
-14 | -0.784 | 0.09176 | -0.046 | -8.548
-13.5 | -0.775 | 0.08342 | -0.048 | -9.295
-13 | -0.763 | 0.07602 | -0.05 | -10.032
-12.5 | -0.747 | 0.06817 | -0.053 | -10.956
-12 | -0.728 | 0.06022 | -0.055 | -12.096
-11.5 | -0.71 | 0.05079 | -0.059 | -13.969
-11 | -0.686 | 0.04282 | -0.062 | -16.021
-10.5 | -0.659 | 0.03566 | -0.065 | -18.494
-10 | -0.63 | 0.02889 | -0.068 | -21.818
-9.5 | -0.626 | 0.01644 | -0.075 | -38.081
-9 | -0.588 | 0.01409 | -0.078 | -41.691
-8.5 | -0.541 | 0.01298 | -0.079 | -41.685
-8 | -0.485 | 0.01238 | -0.08 | -39.183
-7.5 | -0.427 | 0.01125 | -0.081 | -37.971
-7 | -0.368 | 0.01075 | -0.081 | -34.229
-6.5 | -0.307 | 0.01029 | -0.082 | -29.871
-6 | -0.246 | 0.00991 | -0.083 | -24.791
-5.5 | -0.183 | 0.01019 | -0.084 | -17.964
-5 | -0.12 | 0.00986 | -0.084 | -12.144
-4.5 | -0.056 | 0.00962 | -0.085 | -5.809
-4 | 0.008 | 0.00907 | -0.086 | 0.919
-3.5 | 0.073 | 0.00915 | -0.087 | 7.964
-3 | 0.138 | 0.00871 | -0.087 | 15.815
-2.5 | 0.203 | 0.00864 | -0.088 | 23.468
-2 | 0.268 | 0.00842 | -0.089 | 31.781
-1.5 | 0.333 | 0.00824 | -0.09 | 40.388
-1 | 0.397 | 0.00809 | -0.09 | 49.141
-0.5 | 0.462 | 0.00772 | -0.091 | 59.874
0 | 0.531 | 0.00764 | -0.092 | 69.5
0.5 | 0.596 | 0.00758 | -0.092 | 78.56
1 | 0.66 | 0.00772 | -0.093 | 85.598
1.5 | 0.725 | 0.00769 | -0.094 | 94.315
2 | 0.79 | 0.00798 | -0.095 | 99.014
2.5 | 0.854 | 0.00764 | -0.095 | 111.747
3 | 0.918 | 0.00808 | -0.096 | 113.659
3.5 | 0.983 | 0.00845 | -0.097 | 116.245
4 | 1.046 | 0.00874 | -0.098 | 119.694
4.5 | 1.11 | 0.00985 | -0.098 | 112.676
5 | 1.173 | 0.01045 | -0.099 | 112.257
5.5 | 1.235 | 0.01105 | -0.1 | 111.803
6 | 1.298 | 0.01098 | -0.1 | 118.219
6.5 | 1.359 | 0.01228 | -0.101 | 110.75
7 | 1.42 | 0.01235 | -0.102 | 114.991
7.5 | 1.448 | 0.01403 | -0.1 | 103.205
8 | 1.503 | 0.01497 | -0.101 | 100.366
8.5 | 1.555 | 0.01601 | -0.101 | 97.151
9 | 1.606 | 0.01714 | -0.101 | 93.691
9.5 | 1.656 | 0.01842 | -0.102 | 89.902
10 | 1.703 | 0.01991 | -0.102 | 85.554
10.5 | 1.748 | 0.02175 | -0.102 | 80.363
11 | 1.791 | 0.02426 | -0.102 | 73.811
11.5 | 1.832 | 0.0259 | -0.103 | 70.743
12 | 1.87 | 0.02779 | -0.103 | 67.299
12.5 | 1.905 | 0.02991 | -0.103 | 63.688
13 | 1.937 | 0.03217 | -0.104 | 60.192
13.5 | 1.965 | 0.03491 | -0.104 | 56.292
14 | 1.989 | 0.03737 | -0.104 | 53.227
14.5 | 2.009 | 0.04021 | -0.104 | 49.957
15 | 2.023 | 0.04305 | -0.105 | 46.998
15.5 | 2.03 | 0.04656 | -0.105 | 43.609
16 | 2.032 | 0.0505 | -0.105 | 40.24
16.5 | 2.028 | 0.05472 | -0.105 | 37.071
17 | 2.018 | 0.05981 | -0.105 | 33.748
17.5 | 2.001 | 0.06606 | -0.105 | 30.29
18 | 1.98 | 0.07152 | -0.104 | 27.683
18.5 | 1.954 | 0.07766 | -0.104 | 25.158
19 | 1.921 | 0.08481 | -0.104 | 22.65
19.5 | 1.883 | 0.09262 | -0.103 | 20.331
20 | 1.836 | 0.10123 | -0.103 | 18.14

## 46. Re 1M Mach 0.25 (2)
BIGFOIL.COM POLAR EXPORT
GA 30-617
GA 30-617 |  |  |  | Cl Max: | 1.5208 | at alpha= | 16.5 | deg
XFOIL ncrit=9 |  |  |  | L/D Max: | 117.901 | at alpha= | 5 | deg
Re: | 1000000 |  |  | Cd Min: | 0.20383 | at alpha= | -19.5 | deg
Mach: | 0.25 |  |  | Cl=0 at alpha= | -4.244 | deg
|  |  |  | @ Cl=0.1, Cd= | 0.0088486
|  |  |  | @ Cl=0.4, Cd= | 0.0078382
|  |  |  | @ Cl=0.6, Cd= | 0.0075468
alpha (deg) | Cl | Cd | Cm | Cl/Cd
-19.5 | -0.4011 | 0.20383 | -0.0276 | -1.9678
-19 | -0.3807 | 0.19905 | -0.03 | -1.9126
-18.5 | -0.3614 | 0.19418 | -0.0327 | -1.8612
-18 | -0.3428 | 0.18914 | -0.0354 | -1.8124
-16 | -0.6194 | 0.0953 | -0.0784 | -6.4995
-15.5 | -0.6764 | 0.08008 | -0.0871 | -8.4466
-15 | -0.7219 | 0.0665 | -0.0959 | -10.8556
-14.5 | -0.7367 | 0.05093 | -0.1151 | -14.465
-14 | -0.6963 | 0.03613 | -0.1432 | -19.2721
-13.5 | -0.6819 | 0.02729 | -0.1561 | -24.9872
-13 | -0.6921 | 0.02367 | -0.153 | -29.2395
-12.5 | -0.687 | 0.0216 | -0.1479 | -31.8056
-12 | -0.6761 | 0.02 | -0.1419 | -33.805
-11.5 | -0.6598 | 0.01875 | -0.1355 | -35.1893
-11 | -0.6474 | 0.01745 | -0.128 | -37.1003
-10.5 | -0.6157 | 0.01646 | -0.1233 | -37.4058
-10 | -0.5757 | 0.0156 | -0.1197 | -36.9038
-9.5 | -0.537 | 0.01467 | -0.116 | -36.6053
-9 | -0.492 | 0.01389 | -0.1131 | -35.4212
-8.5 | -0.4441 | 0.01325 | -0.1107 | -33.517
-8 | -0.3967 | 0.01257 | -0.1082 | -31.5593
-7.5 | -0.3466 | 0.01195 | -0.1061 | -29.0042
-7 | -0.2948 | 0.01151 | -0.1043 | -25.6125
-6.5 | -0.2425 | 0.011 | -0.1027 | -22.0455
-6 | -0.1896 | 0.01057 | -0.1011 | -17.9376
-5.5 | -0.1358 | 0.01019 | -0.0998 | -13.3268
-5 | -0.0822 | 0.00981 | -0.0984 | -8.3792
-4.5 | -0.0279 | 0.00952 | -0.0972 | -2.9307
-4 | 0.0266 | 0.00919 | -0.0961 | 2.8945
-3.5 | 0.0808 | 0.00895 | -0.0949 | 9.0279
-3 | 0.1357 | 0.00866 | -0.0939 | 15.6697
-2.5 | 0.1895 | 0.00847 | -0.0927 | 22.3731
-2 | 0.2442 | 0.00822 | -0.0917 | 29.708
-1.5 | 0.2977 | 0.00807 | -0.0905 | 36.8897
-1 | 0.3522 | 0.00791 | -0.0895 | 44.5259
-0.5 | 0.4055 | 0.00783 | -0.0883 | 51.788
0 | 0.4595 | 0.00772 | -0.0872 | 59.5207
1 | 0.5643 | 0.00759 | -0.0844 | 74.3478
1.5 | 0.6139 | 0.00753 | -0.0824 | 81.5272
2 | 0.643 | 0.00684 | -0.0762 | 94.0058
2.5 | 0.6916 | 0.00676 | -0.0737 | 102.3077
3 | 0.773 | 0.00704 | -0.0784 | 109.8011
3.5 | 0.8545 | 0.00747 | -0.0833 | 114.3909
4 | 0.9232 | 0.00793 | -0.0855 | 116.4187
5 | 1.067 | 0.00905 | -0.0918 | 117.9006
5.5 | 1.1278 | 0.0096 | -0.0928 | 117.4792
6 | 1.1255 | 0.00994 | -0.0809 | 113.2294
6.5 | 1.1409 | 0.01047 | -0.0728 | 108.9685
7 | 1.1633 | 0.01116 | -0.0664 | 104.2384
7.5 | 1.1892 | 0.01201 | -0.061 | 99.0175
8 | 1.2172 | 0.01301 | -0.0565 | 93.5588
8.5 | 1.2447 | 0.01421 | -0.0522 | 87.5932
9 | 1.2733 | 0.01555 | -0.0485 | 81.8842
9.5 | 1.3002 | 0.01711 | -0.0449 | 75.9906
10 | 1.3267 | 0.01882 | -0.0416 | 70.4942
10.5 | 1.3526 | 0.02068 | -0.0384 | 65.4062
11 | 1.3764 | 0.02273 | -0.0354 | 60.5543
11.5 | 1.3986 | 0.025 | -0.0324 | 55.944
12 | 1.4187 | 0.02751 | -0.0295 | 51.5703
12.5 | 1.4369 | 0.03028 | -0.0268 | 47.4538
13 | 1.4544 | 0.03323 | -0.0243 | 43.7677
13.5 | 1.4699 | 0.03647 | -0.022 | 40.3044
14 | 1.484 | 0.03994 | -0.0199 | 37.1557
14.5 | 1.4954 | 0.04376 | -0.018 | 34.1728
15 | 1.5039 | 0.04797 | -0.0162 | 31.3508
16 | 1.5175 | 0.0571 | -0.0136 | 26.5762
16.5 | 1.5208 | 0.06222 | -0.0127 | 24.4423
17 | 1.5181 | 0.06812 | -0.0121 | 22.2857
17.5 | 1.5166 | 0.07405 | -0.0119 | 20.4808
18 | 1.5138 | 0.08029 | -0.012 | 18.8542
18.5 | 1.501 | 0.0878 | -0.0126 | 17.0957
19 | 1.4966 | 0.09451 | -0.0134 | 15.8354
19.5 | 1.4819 | 0.10256 | -0.0149 | 14.4491
20 | 1.4743 | 0.10989 | -0.0166 | 13.4161

## 47. Re 1M Mach 0.50 (1)
BIGFOIL.COM POLAR EXPORT
GA 30-617
GA 30-617 |  |  |  | Cl Max: | 1.841 | at alpha= | 11 | deg
JavaFoil+Calcfoil stall+Eppler ext transition |  |  |  | L/D Max: | 110.21 | at alpha= | 4 | deg
Re: | 1000000 |  |  | Cd Min: | 0.0082 | at alpha= | 0 | deg
Mach: | 0.5 |  |  | Cl=0 at alpha= | -4.0634 | deg
|  |  |  | @ Cl=0.1, Cd= | 0.0097673
|  |  |  | @ Cl=0.4, Cd= | 0.0088606
|  |  |  | @ Cl=0.6, Cd= | 0.0082204
alpha (deg) | Cl | Cd | Cm | Cl/Cd
-20 | -0.927 | 0.20626 | -0.044 | -4.494
-19.5 | -0.896 | 0.20053 | -0.043 | -4.47
-19 | -0.867 | 0.19519 | -0.043 | -4.443
-18.5 | -0.839 | 0.18777 | -0.043 | -4.466
-18 | -0.81 | 0.17874 | -0.043 | -4.532
-17.5 | -0.782 | 0.17534 | -0.043 | -4.46
-17 | -0.753 | 0.16533 | -0.043 | -4.557
-16.5 | -0.725 | 0.16393 | -0.044 | -4.423
-16 | -0.696 | 0.15706 | -0.044 | -4.433
-15.5 | -0.669 | 0.15344 | -0.045 | -4.358
-15 | -0.638 | 0.14609 | -0.043 | -4.366
-14.5 | -0.608 | 0.14299 | -0.043 | -4.255
-14 | -0.579 | 0.13769 | -0.042 | -4.204
-13.5 | -0.55 | 0.13459 | -0.042 | -4.086
-13 | -0.521 | 0.12314 | -0.043 | -4.234
-12.5 | -0.492 | 0.12106 | -0.042 | -4.067
-12 | -0.463 | 0.11798 | -0.043 | -3.928
-11.5 | -0.434 | 0.10942 | -0.043 | -3.97
-11 | -0.404 | 0.10196 | -0.039 | -3.964
-10.5 | -0.375 | 0.09662 | -0.039 | -3.882
-10 | -0.346 | 0.09443 | -0.039 | -3.665
-9.5 | -0.317 | 0.08266 | -0.04 | -3.836
-9 | -0.433 | 0.06468 | -0.05 | -6.697
-8.5 | -0.443 | 0.05129 | -0.06 | -8.644
-8 | -0.432 | 0.03736 | -0.071 | -11.558
-7.5 | -0.405 | 0.027 | -0.078 | -15.003
-7 | -0.387 | 0.01394 | -0.089 | -27.75
-6.5 | -0.334 | 0.01289 | -0.092 | -25.914
-6 | -0.269 | 0.01131 | -0.093 | -23.785
-5.5 | -0.202 | 0.0107 | -0.093 | -18.831
-5 | -0.132 | 0.00998 | -0.094 | -13.275
-4.5 | -0.062 | 0.01004 | -0.095 | -6.179
-4 | 0.009 | 0.01021 | -0.096 | 0.908
-3.5 | 0.081 | 0.0099 | -0.097 | 8.199
-3 | 0.154 | 0.00939 | -0.098 | 16.36
-2.5 | 0.226 | 0.0094 | -0.098 | 24.062
-2 | 0.299 | 0.00873 | -0.099 | 34.214
-1.5 | 0.371 | 0.00894 | -0.1 | 41.531
-1 | 0.444 | 0.00874 | -0.101 | 50.755
-0.5 | 0.516 | 0.00824 | -0.102 | 62.635
0 | 0.593 | 0.0082 | -0.103 | 72.27
0.5 | 0.665 | 0.00841 | -0.103 | 79.102
1 | 0.737 | 0.00839 | -0.104 | 87.902
1.5 | 0.809 | 0.00879 | -0.105 | 92.103
2 | 0.881 | 0.00943 | -0.106 | 93.469
2.5 | 0.953 | 0.00975 | -0.107 | 97.744
3 | 1.024 | 0.0094 | -0.107 | 108.977
3.5 | 1.095 | 0.00994 | -0.108 | 110.143
4 | 1.165 | 0.01057 | -0.109 | 110.21
4.5 | 1.21 | 0.01244 | -0.108 | 97.326
5 | 1.274 | 0.01336 | -0.108 | 95.393
5.5 | 1.337 | 0.01429 | -0.108 | 93.543
6 | 1.398 | 0.01539 | -0.109 | 90.846
6.5 | 1.458 | 0.01648 | -0.109 | 88.499
7 | 1.516 | 0.01781 | -0.11 | 85.139
7.5 | 1.572 | 0.01946 | -0.11 | 80.767
8 | 1.625 | 0.02116 | -0.11 | 76.813
8.5 | 1.676 | 0.02313 | -0.111 | 72.45
9 | 1.721 | 0.02572 | -0.111 | 66.91
9.5 | 1.759 | 0.0295 | -0.111 | 59.63
10 | 1.795 | 0.03226 | -0.111 | 55.636
10.5 | 1.824 | 0.03554 | -0.112 | 51.323
11 | 1.841 | 0.03967 | -0.112 | 46.407
11.5 | 1.837 | 0.0449 | -0.112 | 40.911
12 | 1.803 | 0.05089 | -0.111 | 35.424
12.5 | 1.714 | 0.05884 | -0.111 | 29.133
13 | 1.422 | 0.08044 | -0.108 | 17.676
13.5 | 1.072 | 0.11833 | -0.095 | 9.058
14 | 1.046 | 0.1431 | -0.068 | 7.31
14.5 | 1.083 | 0.15559 | -0.076 | 6.961
15 | 1.122 | 0.16385 | -0.083 | 6.846
15.5 | 1.133 | 0.16807 | -0.073 | 6.74
16 | 1.162 | 0.17222 | -0.075 | 6.748

## 48. Re 1M Mach 0.50 (2)
BIGFOIL.COM POLAR EXPORT
GA 30-617
GA 30-617 |  |  |  | Cl Max: | 1.3886 | at alpha= | 13.5 | deg
XFOIL ncrit=9 |  |  |  | L/D Max: | 99.3414 | at alpha= | 3.5 | deg
Re: | 1000000 |  |  | Cd Min: | 0.23286 | at alpha= | -20 | deg
Mach: | 0.5 |  |  | Cl=0 at alpha= | -4.2262 | deg
|  |  |  | @ Cl=0.1, Cd= | 0.0098389
|  |  |  | @ Cl=0.4, Cd= | 0.0086905
|  |  |  | @ Cl=0.6, Cd= | 0.0084374
alpha (deg) | Cl | Cd | Cm | Cl/Cd
-20 | -0.4082 | 0.23286 | -0.0251 | -1.753
-19.5 | -0.3887 | 0.22477 | -0.0297 | -1.7293
-19 | -0.3733 | 0.21578 | -0.0348 | -1.73
-18.5 | -0.3494 | 0.21003 | -0.0376 | -1.6636
-18 | -0.3263 | 0.2044 | -0.0407 | -1.5964
-17.5 | -0.3065 | 0.19753 | -0.0442 | -1.5517
-17 | -0.2991 | 0.1875 | -0.0478 | -1.5952
-16.5 | -0.241 | 0.177 | -0.0623 | -1.3616
-16 | -0.1785 | 0.16413 | -0.0807 | -1.0876
-15.5 | -0.1183 | 0.15217 | -0.0982 | -0.77742
-15 | -0.09 | 0.14247 | -0.1069 | -0.63171
-14.5 | -0.0846 | 0.13174 | -0.1126 | -0.64217
-14 | -0.062 | 0.12608 | -0.116 | -0.49175
-13.5 | -0.0472 | 0.11899 | -0.1196 | -0.39667
-13 | -0.0597 | 0.1072 | -0.1249 | -0.5569
-12.5 | -0.0401 | 0.10177 | -0.1278 | -0.39403
-12 | -0.0927 | 0.08556 | -0.1358 | -1.0835
-11.5 | -0.1002 | 0.07723 | -0.1402 | -1.2974
-11 | -0.1795 | 0.06142 | -0.1499 | -2.9225
-10.5 | -0.2358 | 0.04962 | -0.1568 | -4.7521
-10 | -0.2852 | 0.03911 | -0.1627 | -7.2923
-9.5 | -0.326 | 0.0284 | -0.1709 | -11.4789
-9 | -0.3638 | 0.02283 | -0.1674 | -15.9352
-8.5 | -0.3793 | 0.0198 | -0.158 | -19.1566
-8 | -0.3763 | 0.01782 | -0.1479 | -21.1167
-7.5 | -0.3495 | 0.01592 | -0.1404 | -21.9535
-7 | -0.311 | 0.01448 | -0.134 | -21.4779
-6.5 | -0.2619 | 0.01338 | -0.1288 | -19.574
-6 | -0.2089 | 0.01248 | -0.1244 | -16.7388
-5.5 | -0.1525 | 0.01175 | -0.1206 | -12.9787
-5 | -0.0937 | 0.01114 | -0.1172 | -8.4111
-4.5 | -0.0334 | 0.01067 | -0.1143 | -3.1303
-4 | 0.0276 | 0.01022 | -0.1117 | 2.7006
-3.5 | 0.0889 | 0.0099 | -0.1093 | 8.9798
-3 | 0.1507 | 0.00956 | -0.1072 | 15.7636
-2.5 | 0.2113 | 0.00931 | -0.105 | 22.696
-2 | 0.2723 | 0.00903 | -0.1029 | 30.155
-1.5 | 0.3315 | 0.00886 | -0.1006 | 37.4153
-0.5 | 0.4487 | 0.00857 | -0.096 | 52.3571
0 | 0.5063 | 0.00846 | -0.0935 | 59.8463
0.5 | 0.5617 | 0.00843 | -0.0906 | 66.6311
1 | 0.6134 | 0.00844 | -0.087 | 72.6777
1.5 | 0.6614 | 0.00846 | -0.0827 | 78.1797
2 | 0.7004 | 0.00848 | -0.0766 | 82.5943
2.5 | 0.7313 | 0.00847 | -0.0691 | 86.34
3 | 0.767 | 0.00815 | -0.0624 | 94.1104
3.5 | 0.905 | 0.00911 | -0.0769 | 99.3414
4 | 0.982 | 0.00999 | -0.079 | 98.2983
4.5 | 1.0393 | 0.01095 | -0.0779 | 94.9132
5 | 1.0541 | 0.01195 | -0.0689 | 88.2092
5.5 | 1.0778 | 0.01319 | -0.0618 | 81.7134
6 | 1.1046 | 0.01468 | -0.0559 | 75.2452
6.5 | 1.1312 | 0.01646 | -0.0505 | 68.7242
7 | 1.1601 | 0.01836 | -0.0457 | 63.1863
7.5 | 1.1887 | 0.02042 | -0.0413 | 58.2125
8 | 1.2171 | 0.02263 | -0.0371 | 53.7826
8.5 | 1.2451 | 0.02503 | -0.0331 | 49.7443
9 | 1.2704 | 0.02773 | -0.0292 | 45.8132
9.5 | 1.294 | 0.0307 | -0.0256 | 42.1498
10 | 1.3155 | 0.03395 | -0.0221 | 38.7482
10.5 | 1.3332 | 0.03762 | -0.0188 | 35.4386
11 | 1.3489 | 0.04158 | -0.0158 | 32.4411
11.5 | 1.3632 | 0.04581 | -0.013 | 29.7577
12 | 1.3738 | 0.05045 | -0.0105 | 27.2309
12.5 | 1.3831 | 0.05539 | -0.0083 | 24.9702
13 | 1.3876 | 0.06088 | -0.0065 | 22.7924
13.5 | 1.3886 | 0.06688 | -0.0051 | 20.7626
14 | 1.3838 | 0.07355 | -0.0043 | 18.8144
14.5 | 1.3833 | 0.0801 | -0.0038 | 17.2697
15 | 1.3786 | 0.08717 | -0.0039 | 15.8151
15.5 | 1.3673 | 0.09511 | -0.0046 | 14.376
16 | 1.3605 | 0.10277 | -0.0057 | 13.2383
16.5 | 1.3529 | 0.11075 | -0.0072 | 12.2158
17.5 | 1.3358 | 0.12752 | -0.0121 | 10.4752
18 | 1.3277 | 0.13621 | -0.0154 | 9.7474
18.5 | 1.322 | 0.14481 | -0.019 | 9.1292

## 49. Re 2M Mach 0.00 (1)
BIGFOIL.COM POLAR EXPORT
GA 30-617
GA 30-617 |  |  |  | Cl Max: | 2.123 | at alpha= | 18 | deg
JavaFoil+Calcfoil stall+Eppler ext transition |  |  |  | L/D Max: | 130.985 | at alpha= | 6 | deg
Re: | 2000000 |  |  | Cd Min: | 0.00675 | at alpha= | -0.5 | deg
Mach: | 0 |  |  | Cl=0 at alpha= | -4.0645 | deg
|  |  |  | @ Cl=0.1, Cd= | 0.0077665
|  |  |  | @ Cl=0.4, Cd= | 0.0069024
|  |  |  | @ Cl=0.6, Cd= | 0.006913
alpha (deg) | Cl | Cd | Cm | Cl/Cd
-20 | -0.924 | 0.14916 | -0.04 | -6.197
-19.5 | -0.93 | 0.14222 | -0.041 | -6.543
-19 | -0.935 | 0.13457 | -0.041 | -6.949
-18.5 | -0.939 | 0.12651 | -0.043 | -7.419
-18 | -0.94 | 0.11814 | -0.044 | -7.956
-17.5 | -0.939 | 0.11143 | -0.045 | -8.423
-17 | -0.935 | 0.10503 | -0.045 | -8.899
-16.5 | -0.93 | 0.09696 | -0.047 | -9.595
-16 | -0.925 | 0.0883 | -0.049 | -10.471
-15.5 | -0.915 | 0.08113 | -0.05 | -11.277
-15 | -0.905 | 0.0733 | -0.052 | -12.345
-14.5 | -0.89 | 0.06686 | -0.053 | -13.316
-14 | -0.874 | 0.06009 | -0.055 | -14.537
-13.5 | -0.856 | 0.05219 | -0.057 | -16.396
-13 | -0.835 | 0.04534 | -0.059 | -18.413
-12.5 | -0.813 | 0.03819 | -0.061 | -21.29
-12 | -0.79 | 0.03148 | -0.063 | -25.081
-11.5 | -0.796 | 0.01743 | -0.07 | -45.692
-11 | -0.767 | 0.01458 | -0.072 | -52.577
-10.5 | -0.73 | 0.01307 | -0.073 | -55.872
-10 | -0.688 | 0.01214 | -0.075 | -56.691
-9.5 | -0.638 | 0.01158 | -0.075 | -55.067
-9 | -0.585 | 0.01107 | -0.076 | -52.832
-8.5 | -0.53 | 0.01067 | -0.077 | -49.679
-8 | -0.474 | 0.00981 | -0.078 | -48.354
-7.5 | -0.417 | 0.00939 | -0.078 | -44.392
-7 | -0.358 | 0.00908 | -0.079 | -39.465
-6.5 | -0.299 | 0.00873 | -0.08 | -34.244
-6 | -0.239 | 0.00837 | -0.08 | -28.508
-5.5 | -0.178 | 0.00844 | -0.081 | -21.058
-5 | -0.116 | 0.0084 | -0.082 | -13.832
-4.5 | -0.054 | 0.00808 | -0.082 | -6.71
-4 | 0.008 | 0.00807 | -0.083 | 1.003
-3.5 | 0.071 | 0.00786 | -0.084 | 8.992
-3 | 0.133 | 0.00766 | -0.085 | 17.433
-2.5 | 0.196 | 0.00736 | -0.085 | 26.681
-2 | 0.259 | 0.00722 | -0.086 | 35.925
-1.5 | 0.322 | 0.00713 | -0.087 | 45.209
-1 | 0.385 | 0.00695 | -0.087 | 55.369
-0.5 | 0.448 | 0.00675 | -0.088 | 66.325
0 | 0.514 | 0.00676 | -0.089 | 76.074
0.5 | 0.577 | 0.00684 | -0.09 | 84.393
1 | 0.64 | 0.00704 | -0.09 | 90.865
1.5 | 0.702 | 0.00723 | -0.091 | 97.192
2 | 0.765 | 0.00746 | -0.092 | 102.586
2.5 | 0.828 | 0.00752 | -0.092 | 110.065
3 | 0.89 | 0.00769 | -0.093 | 115.725
3.5 | 0.952 | 0.00742 | -0.094 | 128.243
4 | 1.014 | 0.00784 | -0.095 | 129.272
4.5 | 1.076 | 0.00869 | -0.095 | 123.732
5 | 1.137 | 0.00916 | -0.096 | 124.111
5.5 | 1.198 | 0.00952 | -0.097 | 125.805
6 | 1.258 | 0.00961 | -0.097 | 130.985
6.5 | 1.318 | 0.01047 | -0.098 | 125.971
7 | 1.378 | 0.01053 | -0.099 | 130.914
7.5 | 1.437 | 0.01104 | -0.099 | 130.159
8 | 1.495 | 0.01166 | -0.1 | 128.295
8.5 | 1.553 | 0.01233 | -0.101 | 125.92
9 | 1.576 | 0.01406 | -0.099 | 112.057
9.5 | 1.625 | 0.01504 | -0.099 | 108.071
10 | 1.674 | 0.01618 | -0.1 | 103.467
10.5 | 1.72 | 0.01776 | -0.1 | 96.815
11 | 1.766 | 0.01892 | -0.1 | 93.337
11.5 | 1.809 | 0.0201 | -0.101 | 89.993
12 | 1.85 | 0.02147 | -0.101 | 86.138
12.5 | 1.888 | 0.02295 | -0.101 | 82.246
13 | 1.925 | 0.02454 | -0.102 | 78.433
13.5 | 1.959 | 0.02633 | -0.102 | 74.408
14 | 1.99 | 0.02815 | -0.102 | 70.702
14.5 | 2.019 | 0.03006 | -0.103 | 67.185
15 | 2.045 | 0.03201 | -0.103 | 63.881
15.5 | 2.066 | 0.03411 | -0.103 | 60.577
16 | 2.085 | 0.03631 | -0.103 | 57.423
16.5 | 2.099 | 0.03893 | -0.104 | 53.934
17 | 2.111 | 0.0417 | -0.104 | 50.621
17.5 | 2.118 | 0.0448 | -0.104 | 47.282
18 | 2.123 | 0.04811 | -0.104 | 44.124
18.5 | 2.122 | 0.05257 | -0.104 | 40.359
19 | 2.12 | 0.05637 | -0.104 | 37.6
19.5 | 2.114 | 0.06043 | -0.104 | 34.991
20 | 2.105 | 0.0645 | -0.104 | 32.632

## 50. Re 2M Mach 0.00 (2)
BIGFOIL.COM POLAR EXPORT
GA 30-617
GA 30-617 |  |  |  | Cl Max: | 1.6663 | at alpha= | 19 | deg
XFOIL ncrit=9 |  |  |  | L/D Max: | 138.109 | at alpha= | 5 | deg
Re: | 2000000 |  |  | Cd Min: | 0.11705 | at alpha= | -20 | deg
Mach: | 0 |  |  | Cl=0 at alpha= | -4.2104 | deg
|  |  |  | @ Cl=0.1, Cd= | 0.0073493
|  |  |  | @ Cl=0.4, Cd= | 0.006486
|  |  |  | @ Cl=0.6, Cd= | 0.0063332
alpha (deg) | Cl | Cd | Cm | Cl/Cd
-20 | -0.8121 | 0.11705 | -0.0618 | -6.9381
-19.5 | -0.8601 | 0.10216 | -0.0705 | -8.4191
-19 | -0.9327 | 0.08427 | -0.0811 | -11.068
-18.5 | -1.0766 | 0.05843 | -0.0968 | -18.4255
-18 | -1.1657 | 0.04013 | -0.1087 | -29.0481
-17.5 | -1.1953 | 0.03001 | -0.1158 | -39.8301
-17 | -1.1936 | 0.02598 | -0.1159 | -45.943
-16.5 | -1.1479 | 0.0234 | -0.1197 | -49.0556
-16 | -1.0554 | 0.02031 | -0.1331 | -51.9645
-15.5 | -0.9792 | 0.01862 | -0.1407 | -52.5886
-15 | -0.9644 | 0.01773 | -0.135 | -54.3937
-14.5 | -0.9453 | 0.01688 | -0.1296 | -56.0012
-14 | -0.9214 | 0.01618 | -0.1244 | -56.9468
-13.5 | -0.8974 | 0.01555 | -0.1191 | -57.7106
-13 | -0.8663 | 0.01464 | -0.1151 | -59.1735
-12 | -0.7847 | 0.01346 | -0.11 | -58.2987
-11.5 | -0.7394 | 0.01302 | -0.1081 | -56.7896
-11 | -0.6969 | 0.01234 | -0.1057 | -56.4749
-10.5 | -0.6497 | 0.01183 | -0.1041 | -54.9197
-10 | -0.6014 | 0.01144 | -0.1026 | -52.5699
-9.5 | -0.5529 | 0.01092 | -0.1011 | -50.6319
-9 | -0.5028 | 0.01051 | -0.0999 | -47.8402
-8.5 | -0.4524 | 0.01017 | -0.0987 | -44.4838
-8 | -0.4008 | 0.00975 | -0.0977 | -41.1077
-7.5 | -0.3494 | 0.00943 | -0.0966 | -37.052
-7 | -0.2966 | 0.00912 | -0.0958 | -32.5219
-6.5 | -0.2438 | 0.00882 | -0.095 | -27.6417
-6 | -0.1913 | 0.00855 | -0.0941 | -22.3743
-5.5 | -0.1381 | 0.00829 | -0.0933 | -16.6586
-5 | -0.0848 | 0.00805 | -0.0926 | -10.5342
-4.5 | -0.0307 | 0.00783 | -0.092 | -3.9208
-4 | 0.0223 | 0.00764 | -0.0912 | 2.9188
-3.5 | 0.0767 | 0.00742 | -0.0907 | 10.3369
-3 | 0.1294 | 0.00726 | -0.0898 | 17.8237
-2.5 | 0.1837 | 0.00705 | -0.0893 | 26.0567
-2 | 0.2362 | 0.0069 | -0.0884 | 34.2319
-1.5 | 0.2902 | 0.00672 | -0.0879 | 43.1845
-1 | 0.3428 | 0.00661 | -0.087 | 51.8608
-0.5 | 0.3965 | 0.00649 | -0.0864 | 61.094
0 | 0.4488 | 0.00643 | -0.0855 | 69.7978
0.5 | 0.5023 | 0.00637 | -0.0848 | 78.854
1 | 0.5538 | 0.00636 | -0.0838 | 87.0755
1.5 | 0.6056 | 0.00633 | -0.0829 | 95.6714
2 | 0.6562 | 0.00633 | -0.0817 | 103.6651
2.5 | 0.7031 | 0.0063 | -0.0798 | 111.6032
3 | 0.7295 | 0.00581 | -0.0736 | 125.5594
3.5 | 0.7696 | 0.0059 | -0.0701 | 130.4407
4 | 0.8439 | 0.00625 | -0.0742 | 135.024
4.5 | 0.9245 | 0.00672 | -0.08 | 137.5744
5 | 0.9861 | 0.00714 | -0.0815 | 138.1092
5.5 | 1.0519 | 0.00764 | -0.084 | 137.6832
6 | 1.1119 | 0.00815 | -0.0854 | 136.4294
6.5 | 1.1771 | 0.00862 | -0.088 | 136.5545
7 | 1.2185 | 0.00905 | -0.0856 | 134.6409
7.5 | 1.2292 | 0.00945 | -0.0768 | 130.0741
8 | 1.2507 | 0.01 | -0.0706 | 125.07
8.5 | 1.2778 | 0.01067 | -0.0658 | 119.7563
9 | 1.3067 | 0.01146 | -0.0616 | 114.0227
9.5 | 1.3362 | 0.01238 | -0.058 | 107.9321
10 | 1.3657 | 0.01343 | -0.0546 | 101.6902
10.5 | 1.3948 | 0.01462 | -0.0516 | 95.4036
11 | 1.4224 | 0.016 | -0.0486 | 88.9
11.5 | 1.4485 | 0.01755 | -0.0457 | 82.5356
12 | 1.4737 | 0.01924 | -0.043 | 76.5956
12.5 | 1.4966 | 0.02113 | -0.0402 | 70.8282
13 | 1.5197 | 0.02309 | -0.0377 | 65.8164
13.5 | 1.5402 | 0.0253 | -0.0353 | 60.8775
14 | 1.5597 | 0.02767 | -0.0329 | 56.3679
14.5 | 1.5772 | 0.0303 | -0.0307 | 52.0528
15 | 1.5923 | 0.0332 | -0.0286 | 47.9608
15.5 | 1.6086 | 0.03615 | -0.0268 | 44.4979
16 | 1.6235 | 0.03927 | -0.0252 | 41.342
16.5 | 1.6346 | 0.04284 | -0.0236 | 38.1559
17 | 1.6429 | 0.04676 | -0.0222 | 35.1347
17.5 | 1.653 | 0.05064 | -0.0211 | 32.6422
18 | 1.6589 | 0.05503 | -0.0201 | 30.1454
18.5 | 1.6638 | 0.0596 | -0.0194 | 27.9161
19 | 1.6663 | 0.06455 | -0.0189 | 25.8141
19.5 | 1.6656 | 0.06994 | -0.0186 | 23.8147
20 | 1.6642 | 0.07558 | -0.0187 | 22.0191

## 51. Re 2M Mach 0.10 (1)
BIGFOIL.COM POLAR EXPORT
GA 30-617
GA 30-617 |  |  |  | Cl Max: | 2.11 | at alpha= | 18 | deg
JavaFoil+Calcfoil stall+Eppler ext transition |  |  |  | L/D Max: | 131.268 | at alpha= | 6 | deg
Re: | 2000000 |  |  | Cd Min: | 0.00678 | at alpha= | -0.5 | deg
Mach: | 0.1 |  |  | Cl=0 at alpha= | -4.0645 | deg
|  |  |  | @ Cl=0.1, Cd= | 0.0077833
|  |  |  | @ Cl=0.4, Cd= | 0.0069784
|  |  |  | @ Cl=0.6, Cd= | 0.0069162
alpha (deg) | Cl | Cd | Cm | Cl/Cd
-20 | -0.887 | 0.15386 | -0.039 | -5.763
-19.5 | -0.897 | 0.14417 | -0.04 | -6.22
-19 | -0.903 | 0.13853 | -0.041 | -6.52
-18.5 | -0.909 | 0.13015 | -0.042 | -6.988
-18 | -0.914 | 0.12168 | -0.043 | -7.513
-17.5 | -0.916 | 0.11434 | -0.044 | -8.008
-17 | -0.915 | 0.10733 | -0.045 | -8.522
-16.5 | -0.912 | 0.10024 | -0.046 | -9.096
-16 | -0.906 | 0.09343 | -0.047 | -9.701
-15.5 | -0.901 | 0.08387 | -0.049 | -10.745
-15 | -0.893 | 0.0762 | -0.051 | -11.714
-14.5 | -0.88 | 0.06924 | -0.053 | -12.715
-14 | -0.865 | 0.0626 | -0.054 | -13.813
-13.5 | -0.848 | 0.05467 | -0.056 | -15.51
-13 | -0.828 | 0.04776 | -0.058 | -17.336
-12.5 | -0.807 | 0.04025 | -0.061 | -20.062
-12 | -0.783 | 0.03431 | -0.063 | -22.81
-11.5 | -0.791 | 0.01866 | -0.069 | -42.391
-11 | -0.762 | 0.01549 | -0.072 | -49.206
-10.5 | -0.729 | 0.01344 | -0.073 | -54.223
-10 | -0.69 | 0.01236 | -0.075 | -55.804
-9.5 | -0.639 | 0.01171 | -0.076 | -54.6
-9 | -0.587 | 0.0112 | -0.077 | -52.386
-8.5 | -0.532 | 0.01067 | -0.077 | -49.846
-8 | -0.476 | 0.00982 | -0.078 | -48.454
-7.5 | -0.419 | 0.00951 | -0.079 | -44.036
-7 | -0.36 | 0.00916 | -0.079 | -39.318
-6.5 | -0.3 | 0.00884 | -0.08 | -33.963
-6 | -0.24 | 0.00848 | -0.081 | -28.271
-5.5 | -0.179 | 0.00868 | -0.081 | -20.558
-5 | -0.117 | 0.00851 | -0.082 | -13.719
-4.5 | -0.054 | 0.00805 | -0.083 | -6.768
-4 | 0.008 | 0.00804 | -0.084 | 1.011
-3.5 | 0.071 | 0.00788 | -0.084 | 9.009
-3 | 0.134 | 0.00767 | -0.085 | 17.475
-2.5 | 0.197 | 0.00739 | -0.086 | 26.724
-2 | 0.261 | 0.00727 | -0.086 | 35.838
-1.5 | 0.324 | 0.00711 | -0.087 | 45.578
-1 | 0.387 | 0.00703 | -0.088 | 55.002
-0.5 | 0.45 | 0.00678 | -0.089 | 66.376
0 | 0.517 | 0.00679 | -0.089 | 76.025
0.5 | 0.58 | 0.00684 | -0.09 | 84.703
1 | 0.643 | 0.00708 | -0.091 | 90.823
1.5 | 0.706 | 0.00725 | -0.091 | 97.424
2 | 0.769 | 0.00754 | -0.092 | 101.996
2.5 | 0.832 | 0.00758 | -0.093 | 109.741
3 | 0.894 | 0.00778 | -0.094 | 114.978
3.5 | 0.957 | 0.00747 | -0.094 | 128.061
4 | 1.019 | 0.00788 | -0.095 | 129.331
4.5 | 1.081 | 0.00878 | -0.096 | 123.088
5 | 1.142 | 0.00924 | -0.096 | 123.694
5.5 | 1.204 | 0.00919 | -0.097 | 130.903
6 | 1.264 | 0.00963 | -0.098 | 131.268
6.5 | 1.325 | 0.0106 | -0.099 | 125.012
7 | 1.384 | 0.01062 | -0.099 | 130.366
7.5 | 1.444 | 0.01113 | -0.1 | 129.744
8 | 1.502 | 0.01177 | -0.1 | 127.674
8.5 | 1.56 | 0.01245 | -0.101 | 125.258
9 | 1.581 | 0.01427 | -0.099 | 110.855
9.5 | 1.631 | 0.01526 | -0.1 | 106.891
10 | 1.68 | 0.01647 | -0.1 | 101.968
10.5 | 1.726 | 0.01808 | -0.1 | 95.454
11 | 1.771 | 0.01923 | -0.101 | 92.115
11.5 | 1.814 | 0.02049 | -0.101 | 88.571
12 | 1.855 | 0.0219 | -0.101 | 84.669
12.5 | 1.893 | 0.02344 | -0.102 | 80.751
13 | 1.929 | 0.02499 | -0.102 | 77.171
13.5 | 1.962 | 0.02696 | -0.102 | 72.764
14 | 1.993 | 0.02875 | -0.103 | 69.319
14.5 | 2.021 | 0.0307 | -0.103 | 65.827
15 | 2.045 | 0.03268 | -0.103 | 62.585
15.5 | 2.065 | 0.03488 | -0.104 | 59.208
16 | 2.082 | 0.03717 | -0.104 | 56.008
16.5 | 2.095 | 0.03997 | -0.104 | 52.405
17 | 2.104 | 0.04287 | -0.104 | 49.073
17.5 | 2.109 | 0.0461 | -0.104 | 45.736
18 | 2.11 | 0.04985 | -0.105 | 42.332
18.5 | 2.107 | 0.0544 | -0.104 | 38.722
19 | 2.101 | 0.05813 | -0.105 | 36.145
19.5 | 2.092 | 0.06239 | -0.105 | 33.534
20 | 2.078 | 0.067 | -0.104 | 31.018

## 52. Re 2M Mach 0.10 (2)
BIGFOIL.COM POLAR EXPORT
GA 30-617
GA 30-617 |  |  |  | Cl Max: | 1.6575 | at alpha= | 19 | deg
XFOIL ncrit=9 |  |  |  | L/D Max: | 137.462 | at alpha= | 5 | deg
Re: | 2000000 |  |  | Cd Min: | 0.12675 | at alpha= | -20 | deg
Mach: | 0.1 |  |  | Cl=0 at alpha= | -4.2095 | deg
|  |  |  | @ Cl=0.1, Cd= | 0.0073765
|  |  |  | @ Cl=0.4, Cd= | 0.0065088
|  |  |  | @ Cl=0.6, Cd= | 0.0063716
alpha (deg) | Cl | Cd | Cm | Cl/Cd
-20 | -0.7629 | 0.12675 | -0.0572 | -6.0189
-19.5 | -0.7984 | 0.11342 | -0.065 | -7.0393
-19 | -0.8464 | 0.09869 | -0.0736 | -8.5764
-18.5 | -0.9262 | 0.08016 | -0.0847 | -11.5544
-18 | -1.052 | 0.05732 | -0.0986 | -18.3531
-17.5 | -1.1502 | 0.03775 | -0.1119 | -30.4689
-17 | -1.1728 | 0.0292 | -0.1172 | -40.1644
-16.5 | -1.1441 | 0.02529 | -0.121 | -45.2392
-16 | -1.0551 | 0.02237 | -0.1332 | -47.1658
-15 | -0.9566 | 0.01835 | -0.1395 | -52.1308
-14.5 | -0.9397 | 0.01737 | -0.1339 | -54.099
-14 | -0.9175 | 0.01656 | -0.1285 | -55.4046
-13.5 | -0.8932 | 0.01592 | -0.1231 | -56.1055
-13 | -0.8664 | 0.01501 | -0.1182 | -57.7215
-12 | -0.788 | 0.01368 | -0.1122 | -57.6023
-11.5 | -0.7434 | 0.01319 | -0.11 | -56.3609
-11 | -0.6999 | 0.01255 | -0.1077 | -55.7689
-10.5 | -0.6533 | 0.01197 | -0.1058 | -54.5781
-10 | -0.6052 | 0.01155 | -0.104 | -52.3983
-9.5 | -0.5558 | 0.01106 | -0.1026 | -50.2532
-9 | -0.506 | 0.0106 | -0.1012 | -47.7358
-8.5 | -0.4548 | 0.01028 | -0.0999 | -44.2412
-8 | -0.4035 | 0.00982 | -0.0988 | -41.0896
-7.5 | -0.3516 | 0.00951 | -0.0976 | -36.9716
-7 | -0.2985 | 0.00917 | -0.0967 | -32.5518
-6.5 | -0.2457 | 0.00886 | -0.0958 | -27.7314
-6 | -0.1925 | 0.00859 | -0.0949 | -22.4098
-5.5 | -0.139 | 0.00834 | -0.0941 | -16.6667
-5 | -0.0853 | 0.00809 | -0.0933 | -10.5439
-4.5 | -0.0312 | 0.00786 | -0.0926 | -3.9695
-4 | 0.0225 | 0.00766 | -0.0918 | 2.9373
-3.5 | 0.0771 | 0.00745 | -0.0912 | 10.349
-3 | 0.1301 | 0.00728 | -0.0904 | 17.8709
-2.5 | 0.1847 | 0.00707 | -0.0898 | 26.1245
-1.5 | 0.2918 | 0.00674 | -0.0883 | 43.2938
-1 | 0.3444 | 0.00664 | -0.0874 | 51.8675
-0.5 | 0.3987 | 0.00651 | -0.0868 | 61.2442
0 | 0.451 | 0.00646 | -0.0858 | 69.8142
0.5 | 0.505 | 0.00639 | -0.0852 | 79.0297
1 | 0.5568 | 0.00638 | -0.0841 | 87.2727
1.5 | 0.6084 | 0.00637 | -0.0831 | 95.5102
2 | 0.6593 | 0.00637 | -0.0818 | 103.5008
2.5 | 0.7063 | 0.00635 | -0.0799 | 111.2283
3 | 0.732 | 0.00586 | -0.0735 | 124.9147
3.5 | 0.7723 | 0.00593 | -0.0699 | 130.2361
4 | 0.8469 | 0.0063 | -0.074 | 134.4286
4.5 | 0.9291 | 0.00676 | -0.08 | 137.4408
5 | 0.9911 | 0.00721 | -0.0815 | 137.4619
5.5 | 1.0566 | 0.00773 | -0.0839 | 136.6882
6 | 1.1174 | 0.00823 | -0.0853 | 135.7716
6.5 | 1.1829 | 0.0087 | -0.0879 | 135.9655
7 | 1.215 | 0.0091 | -0.0835 | 133.5165
7.5 | 1.2292 | 0.00954 | -0.0754 | 128.847
8 | 1.2525 | 0.01013 | -0.0694 | 123.6426
8.5 | 1.28 | 0.01084 | -0.0647 | 118.0812
9 | 1.3089 | 0.01168 | -0.0606 | 112.0634
9.5 | 1.3387 | 0.01265 | -0.0569 | 105.8261
10 | 1.3683 | 0.01376 | -0.0536 | 99.4404
10.5 | 1.397 | 0.01503 | -0.0505 | 92.9474
11 | 1.4241 | 0.01649 | -0.0474 | 86.3614
11.5 | 1.4496 | 0.01814 | -0.0445 | 79.9118
12 | 1.474 | 0.01993 | -0.0417 | 73.9589
12.5 | 1.4962 | 0.02193 | -0.0389 | 68.2262
13 | 1.5188 | 0.024 | -0.0364 | 63.2833
13.5 | 1.5393 | 0.02628 | -0.0339 | 58.5731
14 | 1.5591 | 0.02872 | -0.0316 | 54.2862
14.5 | 1.5766 | 0.03142 | -0.0294 | 50.1782
15 | 1.5917 | 0.03442 | -0.0273 | 46.2435
15.5 | 1.6057 | 0.03762 | -0.0254 | 42.6821
16 | 1.6206 | 0.04086 | -0.0238 | 39.6623
16.5 | 1.6317 | 0.04453 | -0.0223 | 36.6427
17 | 1.6387 | 0.04867 | -0.0209 | 33.6696
17.5 | 1.6469 | 0.05284 | -0.0198 | 31.1677
18 | 1.6529 | 0.05729 | -0.0189 | 28.8515
18.5 | 1.6549 | 0.06229 | -0.0182 | 26.5677
19 | 1.6575 | 0.06735 | -0.0178 | 24.6102
19.5 | 1.6542 | 0.07316 | -0.0177 | 22.6107
20 | 1.6541 | 0.07876 | -0.0179 | 21.0018

## 53. Re 2M Mach 0.25 (1)
BIGFOIL.COM POLAR EXPORT
GA 30-617
GA 30-617 |  |  |  | Cl Max: | 2.045 | at alpha= | 16 | deg
JavaFoil+Calcfoil stall+Eppler ext transition |  |  |  | L/D Max: | 128.45 | at alpha= | 6 | deg
Re: | 2000000 |  |  | Cd Min: | 0.00685 | at alpha= | 0 | deg
Mach: | 0.25 |  |  | Cl=0 at alpha= | -4.0625 | deg
|  |  |  | @ Cl=0.1, Cd= | 0.0078931
|  |  |  | @ Cl=0.4, Cd= | 0.0071085
|  |  |  | @ Cl=0.6, Cd= | 0.0070019
alpha (deg) | Cl | Cd | Cm | Cl/Cd
-19.5 | -0.592 | 0.17492 | -0.036 | -3.386
-19 | -0.63 | 0.16724 | -0.037 | -3.765
-18.5 | -0.664 | 0.15531 | -0.038 | -4.277
-18 | -0.696 | 0.1433 | -0.04 | -4.857
-17.5 | -0.723 | 0.13454 | -0.041 | -5.373
-17 | -0.746 | 0.12626 | -0.042 | -5.911
-16.5 | -0.765 | 0.11834 | -0.043 | -6.466
-16 | -0.78 | 0.11085 | -0.044 | -7.035
-15.5 | -0.791 | 0.1025 | -0.045 | -7.714
-15 | -0.797 | 0.09498 | -0.047 | -8.393
-14.5 | -0.799 | 0.08703 | -0.049 | -9.183
-14 | -0.797 | 0.07893 | -0.051 | -10.095
-13.5 | -0.79 | 0.0707 | -0.053 | -11.167
-13 | -0.779 | 0.06258 | -0.055 | -12.445
-12.5 | -0.765 | 0.05454 | -0.058 | -14.026
-12 | -0.749 | 0.04613 | -0.06 | -16.235
-11.5 | -0.733 | 0.03683 | -0.064 | -19.892
-11 | -0.71 | 0.02978 | -0.066 | -23.856
-10.5 | -0.712 | 0.01711 | -0.073 | -41.597
-10 | -0.681 | 0.01422 | -0.075 | -47.89
-9.5 | -0.645 | 0.01253 | -0.078 | -51.507
-9 | -0.595 | 0.01179 | -0.079 | -50.499
-8.5 | -0.541 | 0.01124 | -0.079 | -48.18
-8 | -0.485 | 0.01028 | -0.08 | -47.219
-7.5 | -0.427 | 0.00979 | -0.081 | -43.659
-7 | -0.368 | 0.00946 | -0.082 | -38.911
-6.5 | -0.308 | 0.00904 | -0.082 | -33.998
-6 | -0.246 | 0.00864 | -0.083 | -28.449
-5.5 | -0.183 | 0.00886 | -0.084 | -20.651
-5 | -0.12 | 0.00858 | -0.084 | -13.956
-4.5 | -0.056 | 0.00845 | -0.085 | -6.618
-4 | 0.008 | 0.00806 | -0.086 | 1.035
-3.5 | 0.073 | 0.00808 | -0.087 | 9.023
-3 | 0.138 | 0.00763 | -0.087 | 18.063
-2.5 | 0.203 | 0.00757 | -0.088 | 26.764
-2 | 0.268 | 0.00733 | -0.089 | 36.522
-1.5 | 0.333 | 0.00719 | -0.09 | 46.247
-1 | 0.397 | 0.00712 | -0.09 | 55.793
-0.5 | 0.462 | 0.00687 | -0.091 | 67.257
0 | 0.531 | 0.00685 | -0.092 | 77.453
0.5 | 0.596 | 0.00698 | -0.093 | 85.296
1 | 0.66 | 0.00733 | -0.093 | 90.146
1.5 | 0.725 | 0.00743 | -0.094 | 97.596
2 | 0.79 | 0.00771 | -0.095 | 102.389
2.5 | 0.854 | 0.00774 | -0.095 | 110.313
3 | 0.918 | 0.00809 | -0.096 | 113.486
3.5 | 0.983 | 0.00777 | -0.097 | 126.382
4 | 1.046 | 0.00816 | -0.098 | 128.233
4.5 | 1.11 | 0.00917 | -0.098 | 120.976
5 | 1.173 | 0.00965 | -0.099 | 121.596
5.5 | 1.235 | 0.01013 | -0.1 | 121.977
6 | 1.298 | 0.0101 | -0.101 | 128.45
6.5 | 1.359 | 0.0112 | -0.101 | 121.336
7 | 1.42 | 0.01119 | -0.102 | 126.905
7.5 | 1.481 | 0.01179 | -0.102 | 125.591
8 | 1.509 | 0.01345 | -0.101 | 112.244
8.5 | 1.562 | 0.01437 | -0.101 | 108.688
9 | 1.613 | 0.01546 | -0.102 | 104.363
9.5 | 1.663 | 0.01667 | -0.102 | 99.76
10 | 1.71 | 0.01826 | -0.102 | 93.6
10.5 | 1.756 | 0.01978 | -0.103 | 88.768
11 | 1.8 | 0.02113 | -0.103 | 85.196
11.5 | 1.841 | 0.02261 | -0.103 | 81.426
12 | 1.879 | 0.02428 | -0.104 | 77.409
12.5 | 1.914 | 0.02604 | -0.104 | 73.53
13 | 1.946 | 0.02805 | -0.104 | 69.376
13.5 | 1.975 | 0.03024 | -0.105 | 65.313
14 | 1.999 | 0.03238 | -0.105 | 61.747
14.5 | 2.02 | 0.03468 | -0.105 | 58.235
15 | 2.035 | 0.0373 | -0.105 | 54.553
15.5 | 2.043 | 0.04006 | -0.106 | 51.001
16 | 2.045 | 0.04344 | -0.106 | 47.089
16.5 | 2.043 | 0.04706 | -0.106 | 43.404
17 | 2.033 | 0.05115 | -0.106 | 39.75
17.5 | 2.017 | 0.05654 | -0.106 | 35.666
18 | 1.997 | 0.06131 | -0.106 | 32.565
18.5 | 1.971 | 0.06644 | -0.106 | 29.661
19 | 1.939 | 0.07251 | -0.105 | 26.74
19.5 | 1.902 | 0.07903 | -0.105 | 24.065
20 | 1.857 | 0.08564 | -0.105 | 21.686

## 54. Re 2M Mach 0.25 (2)
BIGFOIL.COM POLAR EXPORT
GA 30-617
GA 30-617 |  |  |  | Cl Max: | 1.6138 | at alpha= | 17.5 | deg
XFOIL ncrit=9 |  |  |  | L/D Max: | 134.506 | at alpha= | 4.5 | deg
Re: | 2000000 |  |  | Cd Min: | 0.20333 | at alpha= | -20 | deg
Mach: | 0.25 |  |  | Cl=0 at alpha= | -4.2035 | deg
|  |  |  | @ Cl=0.1, Cd= | 0.0075332
|  |  |  | @ Cl=0.4, Cd= | 0.0066604
|  |  |  | @ Cl=0.6, Cd= | 0.0064853
alpha (deg) | Cl | Cd | Cm | Cl/Cd
-20 | -0.4384 | 0.20333 | -0.023 | -2.1561
-19.5 | -0.5871 | 0.15662 | -0.0446 | -3.7486
-19 | -0.6047 | 0.14493 | -0.0513 | -4.1724
-18.5 | -0.6346 | 0.13152 | -0.0591 | -4.8251
-18 | -0.6637 | 0.11895 | -0.0662 | -5.5797
-17.5 | -0.697 | 0.10642 | -0.0735 | -6.5495
-17 | -0.7363 | 0.09354 | -0.0809 | -7.8715
-16.5 | -0.7901 | 0.0795 | -0.0892 | -9.9384
-16 | -0.869 | 0.06125 | -0.1028 | -14.1878
-15.5 | -0.9007 | 0.03881 | -0.1345 | -23.2079
-15 | -0.8656 | 0.02561 | -0.1601 | -33.7993
-14.5 | -0.8749 | 0.02199 | -0.157 | -39.7863
-14 | -0.8697 | 0.01995 | -0.1518 | -43.594
-13.5 | -0.8578 | 0.01847 | -0.1456 | -46.4429
-13 | -0.8396 | 0.01725 | -0.1394 | -48.6725
-12.5 | -0.8184 | 0.01633 | -0.1328 | -50.1164
-12 | -0.7939 | 0.01531 | -0.1266 | -51.855
-11.5 | -0.7577 | 0.01445 | -0.1223 | -52.436
-11 | -0.7137 | 0.01373 | -0.119 | -51.9811
-10.5 | -0.6672 | 0.01312 | -0.1161 | -50.8537
-10 | -0.623 | 0.01233 | -0.1129 | -50.5272
-9.5 | -0.5729 | 0.01175 | -0.1107 | -48.7574
-9 | -0.5219 | 0.01128 | -0.1085 | -46.2677
-8.5 | -0.4707 | 0.0107 | -0.1065 | -43.9907
-8 | -0.4169 | 0.01031 | -0.1049 | -40.4365
-7.5 | -0.3643 | 0.00986 | -0.1032 | -36.9473
-7 | -0.3094 | 0.00947 | -0.1018 | -32.6716
-6 | -0.1995 | 0.00882 | -0.0993 | -22.619
-5.5 | -0.1451 | 0.00856 | -0.098 | -16.9509
-5 | -0.0887 | 0.00826 | -0.0971 | -10.7385
-4.5 | -0.0335 | 0.00806 | -0.096 | -4.1563
-4 | 0.023 | 0.0078 | -0.0952 | 2.9487
-3.5 | 0.0785 | 0.00761 | -0.0943 | 10.3154
-3 | 0.1345 | 0.00741 | -0.0934 | 18.1511
-2.5 | 0.1898 | 0.00722 | -0.0925 | 26.2881
-2 | 0.2451 | 0.00704 | -0.0916 | 34.8153
-1.5 | 0.3003 | 0.00688 | -0.0907 | 43.6483
-1 | 0.3551 | 0.00675 | -0.0897 | 52.6074
-0.5 | 0.4102 | 0.00664 | -0.0888 | 61.7771
0 | 0.4645 | 0.00656 | -0.0878 | 70.8079
0.5 | 0.5184 | 0.00652 | -0.0867 | 79.5092
1 | 0.5725 | 0.00648 | -0.0857 | 88.3488
1.5 | 0.6247 | 0.00649 | -0.0842 | 96.2558
2 | 0.6755 | 0.00653 | -0.0826 | 103.4456
3 | 0.7481 | 0.0061 | -0.0733 | 122.6393
3.5 | 0.7802 | 0.00617 | -0.0676 | 126.4506
4 | 0.8628 | 0.00654 | -0.0728 | 131.9266
4.5 | 0.9523 | 0.00708 | -0.0798 | 134.5056
5 | 1.0155 | 0.00759 | -0.081 | 133.7945
5.5 | 1.0779 | 0.00811 | -0.0821 | 132.91
6 | 1.145 | 0.00865 | -0.0844 | 132.3699
6.5 | 1.1902 | 0.00915 | -0.0822 | 130.0765
7 | 1.2073 | 0.00963 | -0.0743 | 125.3686
7.5 | 1.232 | 0.01027 | -0.0682 | 119.9611
8 | 1.2605 | 0.01107 | -0.0633 | 113.8663
8.5 | 1.2897 | 0.01205 | -0.0588 | 107.029
9 | 1.3195 | 0.01319 | -0.0549 | 100.0379
9.5 | 1.3497 | 0.01448 | -0.0513 | 93.2113
10.5 | 1.4073 | 0.01756 | -0.0448 | 80.1424
11 | 1.4328 | 0.01943 | -0.0416 | 73.7416
11.5 | 1.4567 | 0.02147 | -0.0384 | 67.8482
12 | 1.4798 | 0.02366 | -0.0355 | 62.5444
12.5 | 1.5004 | 0.02612 | -0.0325 | 57.4426
13 | 1.5201 | 0.02875 | -0.0298 | 52.873
13.5 | 1.5382 | 0.03162 | -0.0273 | 48.6464
14 | 1.5539 | 0.03479 | -0.0248 | 44.6651
14.5 | 1.5689 | 0.03814 | -0.0227 | 41.1353
15 | 1.5827 | 0.04171 | -0.0207 | 37.9453
15.5 | 1.5955 | 0.04549 | -0.019 | 35.0736
16 | 1.6026 | 0.04987 | -0.0173 | 32.1356
16.5 | 1.6064 | 0.05471 | -0.016 | 29.3621
17 | 1.612 | 0.0595 | -0.0149 | 27.0924
17.5 | 1.6138 | 0.06482 | -0.0141 | 24.8966
18 | 1.6128 | 0.07054 | -0.0136 | 22.8636
18.5 | 1.6119 | 0.07641 | -0.0135 | 21.0954
19 | 1.6027 | 0.08335 | -0.0138 | 19.2286
19.5 | 1.5974 | 0.08999 | -0.0144 | 17.7509
20 | 1.5876 | 0.09728 | -0.0155 | 16.3199

## 55. Re 2M Mach 0.50 (1)
BIGFOIL.COM POLAR EXPORT
GA 30-617
GA 30-617 |  |  |  | Cl Max: | 1.85 | at alpha= | 11 | deg
JavaFoil+Calcfoil stall+Eppler ext transition |  |  |  | L/D Max: | 119.408 | at alpha= | 4 | deg
Re: | 2000000 |  |  | Cd Min: | 0.00739 | at alpha= | 0 | deg
Mach: | 0.5 |  |  | Cl=0 at alpha= | -4.0634 | deg
|  |  |  | @ Cl=0.1, Cd= | 0.0085247
|  |  |  | @ Cl=0.4, Cd= | 0.0077378
|  |  |  | @ Cl=0.6, Cd= | 0.0074464
alpha (deg) | Cl | Cd | Cm | Cl/Cd
-20 | -0.93 | 0.18061 | -0.045 | -5.149
-19.5 | -0.899 | 0.1785 | -0.045 | -5.039
-19 | -0.869 | 0.1725 | -0.044 | -5.039
-18.5 | -0.84 | 0.16752 | -0.044 | -5.017
-18 | -0.812 | 0.16088 | -0.044 | -5.045
-17.5 | -0.783 | 0.15558 | -0.044 | -5.031
-17 | -0.754 | 0.14676 | -0.044 | -5.141
-16.5 | -0.726 | 0.1434 | -0.044 | -5.061
-16 | -0.698 | 0.14011 | -0.045 | -4.982
-15.5 | -0.67 | 0.13669 | -0.046 | -4.901
-15 | -0.64 | 0.13333 | -0.046 | -4.802
-14.5 | -0.609 | 0.12474 | -0.044 | -4.886
-14 | -0.58 | 0.12175 | -0.044 | -4.764
-13.5 | -0.551 | 0.1181 | -0.044 | -4.665
-13 | -0.522 | 0.11134 | -0.044 | -4.69
-12.5 | -0.493 | 0.10804 | -0.044 | -4.564
-12 | -0.464 | 0.10569 | -0.044 | -4.39
-11.5 | -0.435 | 0.09634 | -0.045 | -4.52
-11 | -0.405 | 0.092 | -0.041 | -4.398
-10.5 | -0.375 | 0.08716 | -0.04 | -4.306
-10 | -0.346 | 0.08323 | -0.04 | -4.161
-9.5 | -0.318 | 0.07398 | -0.042 | -4.293
-9 | -0.439 | 0.05657 | -0.057 | -7.763
-8.5 | -0.458 | 0.0392 | -0.069 | -11.69
-8 | -0.449 | 0.02628 | -0.077 | -17.072
-7.5 | -0.441 | 0.01393 | -0.088 | -31.646
-7 | -0.395 | 0.01137 | -0.091 | -34.765
-6.5 | -0.334 | 0.01048 | -0.092 | -31.894
-6 | -0.269 | 0.00989 | -0.093 | -27.216
-5.5 | -0.202 | 0.00937 | -0.094 | -21.526
-5 | -0.132 | 0.00874 | -0.094 | -15.151
-4.5 | -0.062 | 0.00881 | -0.095 | -7.038
-4 | 0.009 | 0.00895 | -0.096 | 1.036
-3.5 | 0.081 | 0.00866 | -0.097 | 9.383
-3 | 0.154 | 0.00814 | -0.098 | 18.871
-2.5 | 0.226 | 0.00819 | -0.098 | 27.628
-2 | 0.299 | 0.00758 | -0.099 | 39.444
-1.5 | 0.372 | 0.00773 | -0.1 | 48.072
-1 | 0.444 | 0.00775 | -0.101 | 57.279
-0.5 | 0.516 | 0.00743 | -0.102 | 69.463
0 | 0.593 | 0.00739 | -0.103 | 80.15
0.5 | 0.665 | 0.00797 | -0.103 | 83.474
1 | 0.737 | 0.00806 | -0.104 | 91.5
1.5 | 0.809 | 0.00839 | -0.105 | 96.481
2 | 0.881 | 0.00863 | -0.106 | 102.112
2.5 | 0.953 | 0.00895 | -0.107 | 106.415
3 | 1.024 | 0.00945 | -0.107 | 108.331
3.5 | 1.095 | 0.00991 | -0.108 | 110.471
4 | 1.165 | 0.00976 | -0.109 | 119.408
4.5 | 1.235 | 0.01039 | -0.11 | 118.841
5 | 1.304 | 0.01194 | -0.111 | 109.211
5.5 | 1.343 | 0.01296 | -0.109 | 103.56
6 | 1.405 | 0.01388 | -0.109 | 101.176
6.5 | 1.465 | 0.01486 | -0.11 | 98.609
7 | 1.523 | 0.01607 | -0.11 | 94.806
7.5 | 1.579 | 0.01742 | -0.11 | 90.626
8 | 1.633 | 0.01906 | -0.111 | 85.669
8.5 | 1.681 | 0.02105 | -0.111 | 79.87
9 | 1.726 | 0.02374 | -0.111 | 72.692
9.5 | 1.767 | 0.02595 | -0.112 | 68.11
10 | 1.803 | 0.02824 | -0.112 | 63.853
10.5 | 1.832 | 0.03115 | -0.112 | 58.823
11 | 1.85 | 0.03466 | -0.112 | 53.376
11.5 | 1.847 | 0.03894 | -0.112 | 47.441
12 | 1.814 | 0.04392 | -0.112 | 41.315
12.5 | 1.727 | 0.05052 | -0.112 | 34.188
13 | 1.436 | 0.06897 | -0.109 | 20.815
13.5 | 1.106 | 0.09332 | -0.103 | 11.854
14 | 1.108 | 0.10675 | -0.097 | 10.382
14.5 | 1.127 | 0.12125 | -0.095 | 9.296
15 | 1.148 | 0.13498 | -0.093 | 8.504
15.5 | 1.136 | 0.14416 | -0.075 | 7.878
16 | 1.18 | 0.14847 | -0.085 | 7.948

## 56. Re 2M Mach 0.50 (2)
BIGFOIL.COM POLAR EXPORT
GA 30-617
GA 30-617 |  |  |  | Cl Max: | 1.4838 | at alpha= | 14 | deg
XFOIL ncrit=9 |  |  |  | L/D Max: | 110.519 | at alpha= | 4 | deg
Re: | 2000000 |  |  | Cd Min: | 0.14722 | at alpha= | 19 | deg
Mach: | 0.5 |  |  | Cl=0 at alpha= | -4.1635 | deg
|  |  |  | @ Cl=0.1, Cd= | 0.0082167
|  |  |  | @ Cl=0.4, Cd= | 0.0073003
|  |  |  | @ Cl=0.6, Cd= | 0.0071116
alpha (deg) | Cl | Cd | Cm | Cl/Cd
-14 | -0.1313 | 0.11439 | -0.1186 | -1.1478
-13.5 | -0.1314 | 0.10546 | -0.1236 | -1.246
-13 | -0.2047 | 0.08751 | -0.1343 | -2.3392
-12.5 | -0.2372 | 0.07614 | -0.1418 | -3.1153
-12 | -0.2728 | 0.06536 | -0.1492 | -4.1738
-11.5 | -0.3137 | 0.05488 | -0.1563 | -5.7161
-11 | -0.3599 | 0.04461 | -0.1627 | -8.0677
-10.5 | -0.4058 | 0.03422 | -0.1691 | -11.8586
-10 | -0.4444 | 0.02416 | -0.1764 | -18.394
-9.5 | -0.4806 | 0.01975 | -0.1691 | -24.3342
-9 | -0.4939 | 0.01716 | -0.1579 | -28.7821
-8.5 | -0.4843 | 0.01523 | -0.1477 | -31.7991
-8 | -0.4507 | 0.01358 | -0.1401 | -33.1885
-7.5 | -0.4061 | 0.01234 | -0.1337 | -32.9092
-7 | -0.3505 | 0.01143 | -0.1289 | -30.6649
-6 | -0.2312 | 0.01011 | -0.1211 | -22.8684
-5 | -0.1062 | 0.00919 | -0.1151 | -11.556
-4.5 | -0.0432 | 0.00887 | -0.1125 | -4.8703
-4 | 0.021 | 0.00853 | -0.1104 | 2.4619
-3.5 | 0.0847 | 0.00827 | -0.1083 | 10.2418
-3 | 0.1479 | 0.00805 | -0.1064 | 18.3727
-2.5 | 0.2113 | 0.00781 | -0.1046 | 27.0551
-2 | 0.2725 | 0.00763 | -0.1025 | 35.7143
-1.5 | 0.3349 | 0.00743 | -0.1008 | 45.074
-1 | 0.3951 | 0.00731 | -0.0987 | 54.0492
-0.5 | 0.4555 | 0.00719 | -0.0967 | 63.3519
0 | 0.5145 | 0.00711 | -0.0945 | 72.3629
0.5 | 0.5708 | 0.00709 | -0.0918 | 80.5078
1 | 0.6249 | 0.00713 | -0.0886 | 87.6438
1.5 | 0.6724 | 0.0072 | -0.0842 | 93.3889
2 | 0.7122 | 0.00735 | -0.0782 | 96.898
2.5 | 0.7498 | 0.00765 | -0.072 | 98.0131
3 | 0.7867 | 0.00802 | -0.0658 | 98.0923
3.5 | 0.8038 | 0.00787 | -0.056 | 102.1347
4 | 0.8941 | 0.00809 | -0.0607 | 110.5192
5.5 | 1.1294 | 0.01111 | -0.0693 | 101.6562
6 | 1.1565 | 0.01236 | -0.0627 | 93.568
6.5 | 1.1885 | 0.0138 | -0.0574 | 86.1232
7 | 1.2217 | 0.01543 | -0.0527 | 79.1769
7.5 | 1.2546 | 0.01724 | -0.0482 | 72.7726
8 | 1.2854 | 0.01928 | -0.0439 | 66.6701
8.5 | 1.3139 | 0.02156 | -0.0395 | 60.9416
9 | 1.3411 | 0.02404 | -0.0354 | 55.7862
9.5 | 1.3658 | 0.02682 | -0.0313 | 50.9247
10 | 1.3883 | 0.02988 | -0.0275 | 46.4625
10.5 | 1.4094 | 0.0332 | -0.0238 | 42.4518
11 | 1.4271 | 0.03689 | -0.0204 | 38.6853
11.5 | 1.4428 | 0.04088 | -0.0171 | 35.2935
12 | 1.4553 | 0.04523 | -0.0141 | 32.1755
12.5 | 1.4676 | 0.04978 | -0.0115 | 29.4817
13 | 1.4778 | 0.05465 | -0.0092 | 27.0412
13.5 | 1.4828 | 0.06009 | -0.0072 | 24.6763
14 | 1.4838 | 0.06607 | -0.0057 | 22.458
15 | 1.4777 | 0.07932 | -0.0041 | 18.6296
15.5 | 1.4702 | 0.08661 | -0.0041 | 16.9749
16.5 | 1.447 | 0.10262 | -0.0059 | 14.1006
17 | 1.4311 | 0.11143 | -0.0078 | 12.843
17.5 | 1.4199 | 0.11995 | -0.0101 | 11.8374
18 | 1.4064 | 0.12896 | -0.0132 | 10.9057
18.5 | 1.3956 | 0.13796 | -0.0167 | 10.116
19 | 1.384 | 0.14722 | -0.0209 | 9.4009

## 57. Re 3M Mach 0.00 (1)
BIGFOIL.COM POLAR EXPORT
GA 30-617
GA 30-617 |  |  |  | Cl Max: | 2.129 | at alpha= | 18 | deg
JavaFoil+Calcfoil stall+Eppler ext transition |  |  |  | L/D Max: | 135.682 | at alpha= | 6 | deg
Re: | 3000000 |  |  | Cd Min: | 0.00653 | at alpha= | -0.5 | deg
Mach: | 0 |  |  | Cl=0 at alpha= | -4.0645 | deg
|  |  |  | @ Cl=0.1, Cd= | 0.0072458
|  |  |  | @ Cl=0.4, Cd= | 0.0067357
|  |  |  | @ Cl=0.6, Cd= | 0.0069138
alpha (deg) | Cl | Cd | Cm | Cl/Cd
-20 | -0.93 | 0.13967 | -0.042 | -6.661
-19.5 | -0.937 | 0.13232 | -0.043 | -7.078
-19 | -0.941 | 0.12537 | -0.043 | -7.507
-18.5 | -0.944 | 0.11819 | -0.044 | -7.987
-18 | -0.946 | 0.11026 | -0.045 | -8.581
-17.5 | -0.946 | 0.1028 | -0.046 | -9.199
-17 | -0.943 | 0.09612 | -0.047 | -9.809
-16.5 | -0.939 | 0.08833 | -0.049 | -10.63
-16 | -0.934 | 0.07957 | -0.051 | -11.738
-15.5 | -0.924 | 0.07341 | -0.052 | -12.594
-15 | -0.915 | 0.06528 | -0.054 | -14.017
-14.5 | -0.903 | 0.05751 | -0.055 | -15.707
-14 | -0.887 | 0.05121 | -0.057 | -17.318
-13.5 | -0.87 | 0.04388 | -0.059 | -19.817
-13 | -0.848 | 0.03794 | -0.061 | -22.351
-12.5 | -0.832 | 0.02948 | -0.064 | -28.22
-12 | -0.835 | 0.01757 | -0.069 | -47.519
-11.5 | -0.81 | 0.01431 | -0.071 | -56.582
-11 | -0.777 | 0.01259 | -0.073 | -61.714
-10.5 | -0.737 | 0.01179 | -0.074 | -62.529
-10 | -0.688 | 0.01119 | -0.075 | -61.499
-9.5 | -0.638 | 0.01069 | -0.076 | -59.635
-9 | -0.585 | 0.01033 | -0.076 | -56.637
-8.5 | -0.53 | 0.00993 | -0.077 | -53.406
-8 | -0.474 | 0.0091 | -0.078 | -52.128
-7.5 | -0.417 | 0.0088 | -0.078 | -47.38
-7 | -0.359 | 0.00847 | -0.079 | -42.318
-6.5 | -0.299 | 0.00816 | -0.08 | -36.636
-6 | -0.239 | 0.00782 | -0.08 | -30.538
-5.5 | -0.178 | 0.00786 | -0.081 | -22.605
-5 | -0.116 | 0.00783 | -0.082 | -14.832
-4.5 | -0.054 | 0.0075 | -0.082 | -7.226
-4 | 0.008 | 0.00747 | -0.083 | 1.084
-3.5 | 0.071 | 0.00733 | -0.084 | 9.64
-3 | 0.133 | 0.00715 | -0.085 | 18.676
-2.5 | 0.196 | 0.00688 | -0.085 | 28.531
-2 | 0.259 | 0.00683 | -0.086 | 37.998
-1.5 | 0.322 | 0.00676 | -0.087 | 47.713
-1 | 0.385 | 0.0068 | -0.087 | 56.59
-0.5 | 0.448 | 0.00653 | -0.088 | 68.555
0 | 0.514 | 0.00666 | -0.089 | 77.212
0.5 | 0.577 | 0.00687 | -0.09 | 83.962
1 | 0.64 | 0.00699 | -0.09 | 91.571
1.5 | 0.702 | 0.00701 | -0.091 | 100.236
2 | 0.765 | 0.00728 | -0.092 | 105.116
2.5 | 0.828 | 0.00738 | -0.092 | 112.133
3 | 0.89 | 0.00767 | -0.093 | 115.981
3.5 | 0.952 | 0.00798 | -0.094 | 119.247
4 | 1.014 | 0.0076 | -0.095 | 133.383
4.5 | 1.076 | 0.00838 | -0.095 | 128.396
5 | 1.137 | 0.00885 | -0.096 | 128.452
5.5 | 1.198 | 0.00922 | -0.097 | 129.945
6 | 1.258 | 0.00927 | -0.097 | 135.682
6.5 | 1.318 | 0.0101 | -0.098 | 130.594
7 | 1.378 | 0.01018 | -0.099 | 135.386
7.5 | 1.437 | 0.01068 | -0.099 | 134.552
8 | 1.495 | 0.0112 | -0.1 | 133.495
8.5 | 1.553 | 0.01182 | -0.101 | 131.405
9 | 1.609 | 0.01315 | -0.101 | 122.354
9.5 | 1.629 | 0.01451 | -0.1 | 112.27
10 | 1.677 | 0.01571 | -0.1 | 106.723
10.5 | 1.725 | 0.01667 | -0.1 | 103.448
11 | 1.771 | 0.01768 | -0.101 | 100.147
11.5 | 1.815 | 0.01886 | -0.101 | 96.234
12 | 1.855 | 0.02012 | -0.101 | 92.227
12.5 | 1.893 | 0.02153 | -0.102 | 87.943
13 | 1.929 | 0.02316 | -0.102 | 83.294
13.5 | 1.964 | 0.02472 | -0.102 | 79.455
14 | 1.996 | 0.02627 | -0.103 | 75.968
14.5 | 2.025 | 0.02805 | -0.103 | 72.188
15 | 2.05 | 0.02986 | -0.103 | 68.674
15.5 | 2.072 | 0.0319 | -0.104 | 64.939
16 | 2.09 | 0.03406 | -0.104 | 61.35
16.5 | 2.105 | 0.03644 | -0.104 | 57.762
17 | 2.116 | 0.03902 | -0.104 | 54.242
17.5 | 2.125 | 0.04182 | -0.104 | 50.803
18 | 2.129 | 0.04493 | -0.105 | 47.383
18.5 | 2.129 | 0.0486 | -0.105 | 43.811
19 | 2.128 | 0.05194 | -0.105 | 40.974
19.5 | 2.123 | 0.05554 | -0.105 | 38.232
20 | 2.114 | 0.05919 | -0.105 | 35.713

## 58. Re 3M Mach 0.00 (2)
BIGFOIL.COM POLAR EXPORT
GA 30-617
GA 30-617 |  |  |  | Cl Max: | 1.7209 | at alpha= | 20 | deg
XFOIL ncrit=9 |  |  |  | L/D Max: | 147.222 | at alpha= | 5.5 | deg
Re: | 3000000 |  |  | Cd Min: | 0.08887 | at alpha= | -20 | deg
Mach: | 0 |  |  | Cl=0 at alpha= | -4.2059 | deg
|  |  |  | @ Cl=0.1, Cd= | 0.0068097
|  |  |  | @ Cl=0.4, Cd= | 0.0060414
|  |  |  | @ Cl=0.6, Cd= | 0.0059457
alpha (deg) | Cl | Cd | Cm | Cl/Cd
-20 | -0.9948 | 0.08887 | -0.0789 | -11.1939
-19.5 | -1.2222 | 0.05185 | -0.1022 | -23.5718
-19 | -1.2855 | 0.03675 | -0.1128 | -34.9796
-18.5 | -1.3009 | 0.02909 | -0.1176 | -44.7198
-18 | -1.3004 | 0.02538 | -0.1168 | -51.2372
-17.5 | -1.2757 | 0.0227 | -0.1173 | -56.1982
-17 | -1.1999 | 0.01984 | -0.127 | -60.4788
-16.5 | -1.0837 | 0.01795 | -0.1423 | -60.3733
-16 | -1.065 | 0.01711 | -0.1375 | -62.2443
-15.5 | -1.045 | 0.01633 | -0.1323 | -63.9927
-15 | -1.0203 | 0.01566 | -0.1274 | -65.1533
-14.5 | -0.9999 | 0.01492 | -0.1215 | -67.0174
-14 | -0.9716 | 0.01422 | -0.1169 | -68.3263
-13.5 | -0.9344 | 0.01363 | -0.1137 | -68.5547
-13 | -0.8925 | 0.01307 | -0.1113 | -68.2862
-12.5 | -0.8488 | 0.01261 | -0.1091 | -67.3117
-12 | -0.8039 | 0.0121 | -0.1072 | -66.438
-11.5 | -0.7589 | 0.01153 | -0.1052 | -65.8196
-11 | -0.7117 | 0.01112 | -0.1035 | -64.0018
-10.5 | -0.6614 | 0.01073 | -0.1023 | -61.6403
-10 | -0.6124 | 0.01028 | -0.1009 | -59.572
-9.5 | -0.5626 | 0.0099 | -0.0996 | -56.8283
-9 | -0.5103 | 0.00958 | -0.0987 | -53.2672
-8.5 | -0.4595 | 0.00922 | -0.0976 | -49.8373
-8 | -0.4066 | 0.00892 | -0.0968 | -45.583
-7.5 | -0.3542 | 0.00861 | -0.0959 | -41.1382
-7 | -0.3011 | 0.00835 | -0.0951 | -36.0599
-6.5 | -0.2476 | 0.0081 | -0.0944 | -30.5679
-6 | -0.1942 | 0.00786 | -0.0936 | -24.7074
-5.5 | -0.1404 | 0.00763 | -0.093 | -18.401
-5 | -0.0863 | 0.00743 | -0.0923 | -11.6151
-4.5 | -0.0317 | 0.00723 | -0.0918 | -4.3845
-4 | 0.0222 | 0.00707 | -0.0912 | 3.14
-3.5 | 0.077 | 0.00687 | -0.0907 | 11.2082
-3 | 0.1304 | 0.00673 | -0.09 | 19.3759
-2.5 | 0.1852 | 0.00654 | -0.0896 | 28.318
-2 | 0.2388 | 0.00643 | -0.0889 | 37.1384
-1.5 | 0.2933 | 0.00627 | -0.0884 | 46.7783
-1 | 0.3463 | 0.00617 | -0.0877 | 56.1264
-0.5 | 0.4006 | 0.00604 | -0.0871 | 66.3245
0 | 0.4531 | 0.00599 | -0.0863 | 75.6427
0.5 | 0.5069 | 0.00593 | -0.0857 | 85.4806
1 | 0.5597 | 0.00593 | -0.085 | 94.3845
1.5 | 0.611 | 0.00595 | -0.0839 | 102.6891
2 | 0.6609 | 0.00602 | -0.0826 | 109.7841
2.5 | 0.7081 | 0.00617 | -0.0808 | 114.765
3 | 0.7546 | 0.00628 | -0.0789 | 120.1592
3.5 | 0.7822 | 0.00582 | -0.073 | 134.3986
4 | 0.8196 | 0.00587 | -0.069 | 139.6252
4.5 | 0.8742 | 0.00609 | -0.0689 | 143.5468
5 | 0.9668 | 0.00659 | -0.0773 | 146.7071
5.5 | 1.0335 | 0.00702 | -0.0801 | 147.2222
6 | 1.0957 | 0.00749 | -0.0819 | 146.2884
6.5 | 1.1514 | 0.00795 | -0.0823 | 144.8302
7 | 1.213 | 0.00846 | -0.0843 | 143.3806
7.5 | 1.2531 | 0.00895 | -0.0817 | 140.0112
8 | 1.2708 | 0.00941 | -0.0745 | 135.0478
8.5 | 1.2969 | 0.00997 | -0.0692 | 130.0802
9 | 1.3265 | 0.01065 | -0.065 | 124.554
9.5 | 1.3582 | 0.01141 | -0.0615 | 119.0359
10 | 1.3868 | 0.01242 | -0.0578 | 111.6586
10.5 | 1.4163 | 0.01353 | -0.0546 | 104.6785
11 | 1.4444 | 0.01481 | -0.0516 | 97.5287
11.5 | 1.4731 | 0.01616 | -0.0488 | 91.1572
12 | 1.4989 | 0.01774 | -0.046 | 84.4927
12.5 | 1.5241 | 0.01945 | -0.0434 | 78.3599
13 | 1.5472 | 0.02134 | -0.0407 | 72.5023
13.5 | 1.5692 | 0.02338 | -0.0382 | 67.1172
14 | 1.5888 | 0.02566 | -0.0357 | 61.9174
14.5 | 1.6093 | 0.02799 | -0.0336 | 57.4955
15 | 1.629 | 0.03046 | -0.0316 | 53.48
15.5 | 1.6445 | 0.03334 | -0.0295 | 49.3251
16 | 1.6584 | 0.03646 | -0.0276 | 45.4855
16.5 | 1.6727 | 0.03965 | -0.026 | 42.1866
17 | 1.6857 | 0.04306 | -0.0246 | 39.1477
17.5 | 1.6942 | 0.04694 | -0.0232 | 36.0929
18 | 1.7052 | 0.05073 | -0.0222 | 33.6132
18.5 | 1.7097 | 0.05521 | -0.0212 | 30.9672
19 | 1.7177 | 0.05945 | -0.0205 | 28.8932
19.5 | 1.7173 | 0.06467 | -0.02 | 26.5548
20 | 1.7209 | 0.06954 | -0.0198 | 24.7469

## 59. Re 3M Mach 0.10 (1)
BIGFOIL.COM POLAR EXPORT
GA 30-617
GA 30-617 |  |  |  | Cl Max: | 2.116 | at alpha= | 18 | deg
JavaFoil+Calcfoil stall+Eppler ext transition |  |  |  | L/D Max: | 136.107 | at alpha= | 6 | deg
Re: | 3000000 |  |  | Cd Min: | 0.00656 | at alpha= | -0.5 | deg
Mach: | 0.1 |  |  | Cl=0 at alpha= | -4.0645 | deg
|  |  |  | @ Cl=0.1, Cd= | 0.0072925
|  |  |  | @ Cl=0.4, Cd= | 0.0067346
|  |  |  | @ Cl=0.6, Cd= | 0.0069676
alpha (deg) | Cl | Cd | Cm | Cl/Cd
-20 | -0.891 | 0.14561 | -0.041 | -6.118
-19.5 | -0.902 | 0.13572 | -0.042 | -6.645
-19 | -0.909 | 0.12898 | -0.043 | -7.048
-18.5 | -0.915 | 0.12138 | -0.044 | -7.541
-18 | -0.92 | 0.11346 | -0.045 | -8.106
-17.5 | -0.922 | 0.10652 | -0.046 | -8.653
-17 | -0.922 | 0.09917 | -0.047 | -9.294
-16.5 | -0.921 | 0.09114 | -0.048 | -10.1
-16 | -0.915 | 0.08466 | -0.05 | -10.809
-15.5 | -0.91 | 0.07623 | -0.051 | -11.941
-15 | -0.902 | 0.06814 | -0.053 | -13.243
-14.5 | -0.89 | 0.0615 | -0.055 | -14.479
-14 | -0.878 | 0.05366 | -0.057 | -16.356
-13.5 | -0.862 | 0.04614 | -0.059 | -18.672
-13 | -0.841 | 0.04005 | -0.061 | -21.006
-12.5 | -0.822 | 0.03301 | -0.063 | -24.889
-12 | -0.824 | 0.02 | -0.068 | -41.212
-11.5 | -0.806 | 0.015 | -0.071 | -53.743
-11 | -0.773 | 0.01317 | -0.073 | -58.71
-10.5 | -0.738 | 0.01191 | -0.074 | -61.969
-10 | -0.69 | 0.01138 | -0.075 | -60.644
-9.5 | -0.639 | 0.01091 | -0.076 | -58.594
-9 | -0.587 | 0.0104 | -0.077 | -56.403
-8.5 | -0.532 | 0.01 | -0.077 | -53.195
-8 | -0.476 | 0.00922 | -0.078 | -51.634
-7.5 | -0.419 | 0.00877 | -0.079 | -47.728
-7 | -0.36 | 0.00847 | -0.079 | -42.531
-6.5 | -0.3 | 0.00827 | -0.08 | -36.337
-6 | -0.24 | 0.00788 | -0.081 | -30.413
-5.5 | -0.179 | 0.00809 | -0.081 | -22.066
-5 | -0.117 | 0.00792 | -0.082 | -14.737
-4.5 | -0.054 | 0.00759 | -0.083 | -7.175
-4 | 0.008 | 0.00758 | -0.084 | 1.073
-3.5 | 0.071 | 0.00738 | -0.084 | 9.626
-3 | 0.134 | 0.00719 | -0.085 | 18.652
-2.5 | 0.197 | 0.00698 | -0.086 | 28.299
-2 | 0.261 | 0.00685 | -0.086 | 38.068
-1.5 | 0.324 | 0.00684 | -0.087 | 47.329
-1 | 0.387 | 0.00678 | -0.088 | 57.035
-0.5 | 0.45 | 0.00656 | -0.089 | 68.581
0 | 0.517 | 0.00667 | -0.089 | 77.394
0.5 | 0.58 | 0.00692 | -0.09 | 83.756
1 | 0.643 | 0.00707 | -0.091 | 90.979
1.5 | 0.706 | 0.00705 | -0.091 | 100.071
2 | 0.769 | 0.00724 | -0.092 | 106.235
2.5 | 0.832 | 0.0074 | -0.093 | 112.364
3 | 0.894 | 0.00768 | -0.094 | 116.47
3.5 | 0.957 | 0.00804 | -0.094 | 119.044
4 | 1.019 | 0.00766 | -0.095 | 133.091
4.5 | 1.081 | 0.00847 | -0.096 | 127.555
5 | 1.142 | 0.0089 | -0.096 | 128.4
5.5 | 1.204 | 0.00885 | -0.097 | 135.963
6 | 1.264 | 0.00929 | -0.098 | 136.107
6.5 | 1.325 | 0.01021 | -0.099 | 129.788
7 | 1.384 | 0.01027 | -0.099 | 134.842
7.5 | 1.444 | 0.01078 | -0.1 | 133.874
8 | 1.502 | 0.01131 | -0.101 | 132.862
8.5 | 1.56 | 0.01192 | -0.101 | 130.85
9 | 1.6 | 0.01343 | -0.101 | 119.155
9.5 | 1.634 | 0.01475 | -0.1 | 110.821
10 | 1.683 | 0.01594 | -0.1 | 105.528
10.5 | 1.731 | 0.01693 | -0.101 | 102.192
11 | 1.777 | 0.01798 | -0.101 | 98.819
11.5 | 1.82 | 0.01918 | -0.101 | 94.885
12 | 1.86 | 0.02048 | -0.102 | 90.827
12.5 | 1.898 | 0.02194 | -0.102 | 86.493
13 | 1.933 | 0.02363 | -0.102 | 81.819
13.5 | 1.967 | 0.0252 | -0.103 | 78.067
14 | 1.998 | 0.02681 | -0.103 | 74.525
14.5 | 2.026 | 0.0286 | -0.103 | 70.846
15 | 2.051 | 0.03056 | -0.104 | 67.111
15.5 | 2.07 | 0.03264 | -0.104 | 63.428
16 | 2.087 | 0.03491 | -0.104 | 59.774
16.5 | 2.1 | 0.03743 | -0.104 | 56.103
17 | 2.109 | 0.0401 | -0.105 | 52.605
17.5 | 2.115 | 0.04305 | -0.105 | 49.132
18 | 2.116 | 0.04649 | -0.105 | 45.518
18.5 | 2.114 | 0.05006 | -0.105 | 42.233
19 | 2.109 | 0.05376 | -0.105 | 39.233
19.5 | 2.101 | 0.05731 | -0.105 | 36.666
20 | 2.087 | 0.06155 | -0.105 | 33.915

## 60. Re 3M Mach 0.10 (2)
BIGFOIL.COM POLAR EXPORT
GA 30-617
GA 30-617 |  |  |  | Cl Max: | 1.7102 | at alpha= | 20 | deg
XFOIL ncrit=9 |  |  |  | L/D Max: | 146.591 | at alpha= | 5 | deg
Re: | 3000000 |  |  | Cd Min: | 0.07277 | at alpha= | 20 | deg
Mach: | 0.1 |  |  | Cl=0 at alpha= | -4.205 | deg
|  |  |  | @ Cl=0.1, Cd= | 0.0068369
|  |  |  | @ Cl=0.4, Cd= | 0.0060661
|  |  |  | @ Cl=0.6, Cd= | 0.0059573
alpha (deg) | Cl | Cd | Cm | Cl/Cd
-16 | -1.0587 | 0.01775 | -0.1422 | -59.6451
-15.5 | -1.041 | 0.01683 | -0.1368 | -61.8538
-15 | -1.0179 | 0.01606 | -0.1317 | -63.3811
-14.5 | -0.993 | 0.0154 | -0.1264 | -64.4805
-14 | -0.972 | 0.0146 | -0.1204 | -66.5753
-13.5 | -0.9374 | 0.01392 | -0.1167 | -67.342
-13 | -0.8967 | 0.0133 | -0.1139 | -67.4211
-12.5 | -0.8536 | 0.0128 | -0.1114 | -66.6875
-12 | -0.8075 | 0.01233 | -0.1094 | -65.4907
-11.5 | -0.7631 | 0.01171 | -0.1071 | -65.1665
-11 | -0.7162 | 0.01125 | -0.1052 | -63.6622
-10.5 | -0.6659 | 0.01083 | -0.1039 | -61.4866
-10 | -0.6161 | 0.01042 | -0.1024 | -59.1267
-9.5 | -0.5663 | 0.00999 | -0.101 | -56.6867
-9 | -0.514 | 0.00964 | -0.0999 | -53.3195
-8.5 | -0.4627 | 0.0093 | -0.0987 | -49.7527
-8 | -0.4095 | 0.00896 | -0.0978 | -45.7031
-7.5 | -0.3567 | 0.00866 | -0.0968 | -41.1894
-7 | -0.3029 | 0.0084 | -0.096 | -36.0595
-6.5 | -0.2494 | 0.00813 | -0.0952 | -30.6765
-6 | -0.1955 | 0.00789 | -0.0944 | -24.7782
-5.5 | -0.1414 | 0.00767 | -0.0937 | -18.4355
-5 | -0.0869 | 0.00746 | -0.093 | -11.6488
-4.5 | -0.0321 | 0.00725 | -0.0925 | -4.4276
-4 | 0.0223 | 0.00709 | -0.0918 | 3.1453
-3.5 | 0.0773 | 0.0069 | -0.0913 | 11.2029
-3 | 0.1313 | 0.00675 | -0.0906 | 19.4519
-2.5 | 0.1863 | 0.00657 | -0.0901 | 28.3562
-2 | 0.24 | 0.00645 | -0.0893 | 37.2093
-1.5 | 0.2949 | 0.00628 | -0.0889 | 46.9586
-1 | 0.3481 | 0.00618 | -0.0881 | 56.3269
-0.5 | 0.4028 | 0.00606 | -0.0875 | 66.4686
0 | 0.4557 | 0.00601 | -0.0867 | 75.8236
0.5 | 0.5096 | 0.00595 | -0.086 | 85.6471
1 | 0.5627 | 0.00595 | -0.0853 | 94.5714
1.5 | 0.6141 | 0.00596 | -0.0841 | 103.0369
2 | 0.6639 | 0.00604 | -0.0828 | 109.9172
2.5 | 0.7113 | 0.0062 | -0.0809 | 114.7258
3 | 0.7581 | 0.00632 | -0.0789 | 119.9525
3.5 | 0.7854 | 0.00586 | -0.0729 | 134.0273
4 | 0.8223 | 0.00591 | -0.0687 | 139.1371
4.5 | 0.8768 | 0.00613 | -0.0685 | 143.0343
5 | 0.9719 | 0.00663 | -0.0774 | 146.5913
5.5 | 1.0389 | 0.00709 | -0.0801 | 146.5303
6 | 1.1 | 0.00756 | -0.0815 | 145.5026
6.5 | 1.1565 | 0.00803 | -0.0821 | 144.0224
7 | 1.2186 | 0.00855 | -0.084 | 142.5263
7.5 | 1.2521 | 0.00902 | -0.0799 | 138.8137
8 | 1.2714 | 0.00953 | -0.073 | 133.4103
8.5 | 1.2982 | 0.01014 | -0.0679 | 128.0276
9 | 1.3281 | 0.01087 | -0.0638 | 122.1803
9.5 | 1.3601 | 0.01168 | -0.0603 | 116.4469
10 | 1.3891 | 0.01274 | -0.0567 | 109.0345
10.5 | 1.4182 | 0.01392 | -0.0534 | 101.8822
11 | 1.4459 | 0.01529 | -0.0503 | 94.5651
11.5 | 1.4744 | 0.01672 | -0.0476 | 88.1818
12 | 1.4999 | 0.01838 | -0.0447 | 81.605
12.5 | 1.5254 | 0.02014 | -0.0421 | 75.7398
13 | 1.5481 | 0.02211 | -0.0394 | 70.0181
13.5 | 1.5701 | 0.02423 | -0.0369 | 64.7998
14 | 1.5892 | 0.02662 | -0.0344 | 59.6995
14.5 | 1.6079 | 0.02917 | -0.0321 | 55.1217
15 | 1.6273 | 0.03174 | -0.0301 | 51.2697
15.5 | 1.6428 | 0.03472 | -0.0281 | 47.3157
16 | 1.6568 | 0.03793 | -0.0263 | 43.6805
16.5 | 1.669 | 0.0414 | -0.0246 | 40.314
17 | 1.6822 | 0.04489 | -0.0232 | 37.4738
17.5 | 1.6902 | 0.04892 | -0.0219 | 34.5503
18 | 1.6997 | 0.05294 | -0.0208 | 32.1062
18.5 | 1.7041 | 0.05754 | -0.0199 | 29.6159
19 | 1.7098 | 0.06212 | -0.0193 | 27.5241
19.5 | 1.7092 | 0.06747 | -0.0189 | 25.3327
20 | 1.7102 | 0.07277 | -0.0188 | 23.5014

## 61. Re 3M Mach 0.25 (1)
BIGFOIL.COM POLAR EXPORT
GA 30-617
GA 30-617 |  |  |  | Cl Max: | 2.051 | at alpha= | 16 | deg
JavaFoil+Calcfoil stall+Eppler ext transition |  |  |  | L/D Max: | 133.524 | at alpha= | 6 | deg
Re: | 3000000 |  |  | Cd Min: | 0.00661 | at alpha= | -0.5 | deg
Mach: | 0.25 |  |  | Cl=0 at alpha= | -4.0625 | deg
|  |  |  | @ Cl=0.1, Cd= | 0.0073188
|  |  |  | @ Cl=0.4, Cd= | 0.0068619
|  |  |  | @ Cl=0.6, Cd= | 0.007065
alpha (deg) | Cl | Cd | Cm | Cl/Cd
-19.5 | -0.594 | 0.16986 | -0.037 | -3.494
-19 | -0.631 | 0.15861 | -0.038 | -3.98
-18.5 | -0.666 | 0.14742 | -0.04 | -4.52
-18 | -0.698 | 0.13691 | -0.041 | -5.097
-17.5 | -0.725 | 0.12915 | -0.042 | -5.617
-17 | -0.749 | 0.11967 | -0.043 | -6.259
-16.5 | -0.768 | 0.11247 | -0.044 | -6.831
-16 | -0.784 | 0.10428 | -0.046 | -7.517
-15.5 | -0.796 | 0.09573 | -0.047 | -8.312
-15 | -0.802 | 0.08902 | -0.049 | -9.006
-14.5 | -0.806 | 0.08032 | -0.051 | -10.032
-14 | -0.804 | 0.07204 | -0.053 | -11.163
-13.5 | -0.799 | 0.06321 | -0.055 | -12.635
-13 | -0.79 | 0.05431 | -0.058 | -14.549
-12.5 | -0.777 | 0.04592 | -0.06 | -16.927
-12 | -0.761 | 0.03904 | -0.063 | -19.488
-11.5 | -0.746 | 0.03019 | -0.066 | -24.701
-11 | -0.753 | 0.01684 | -0.073 | -44.718
-10.5 | -0.725 | 0.01408 | -0.075 | -51.474
-10 | -0.691 | 0.01235 | -0.077 | -55.956
-9.5 | -0.647 | 0.01152 | -0.078 | -56.181
-9 | -0.595 | 0.01094 | -0.079 | -54.429
-8.5 | -0.541 | 0.01048 | -0.079 | -51.666
-8 | -0.485 | 0.00951 | -0.08 | -51.053
-7.5 | -0.428 | 0.00915 | -0.081 | -46.722
-7 | -0.368 | 0.00875 | -0.082 | -42.101
-6.5 | -0.308 | 0.0084 | -0.082 | -36.606
-6 | -0.246 | 0.00806 | -0.083 | -30.469
-5.5 | -0.183 | 0.00835 | -0.084 | -21.919
-5 | -0.12 | 0.00807 | -0.084 | -14.848
-4.5 | -0.056 | 0.00779 | -0.085 | -7.179
-4 | 0.008 | 0.00745 | -0.086 | 1.121
-3.5 | 0.073 | 0.00746 | -0.087 | 9.774
-3 | 0.138 | 0.00712 | -0.087 | 19.335
-2.5 | 0.203 | 0.00712 | -0.088 | 28.475
-2 | 0.268 | 0.00693 | -0.089 | 38.662
-1.5 | 0.333 | 0.00691 | -0.09 | 48.141
-1 | 0.398 | 0.00687 | -0.09 | 57.9
-0.5 | 0.462 | 0.00661 | -0.091 | 69.946
0 | 0.531 | 0.00685 | -0.092 | 77.421
0.5 | 0.596 | 0.00706 | -0.093 | 84.392
1 | 0.66 | 0.00714 | -0.093 | 92.465
1.5 | 0.725 | 0.00717 | -0.094 | 101.204
2 | 0.79 | 0.00747 | -0.095 | 105.694
2.5 | 0.854 | 0.00765 | -0.095 | 111.654
3 | 0.918 | 0.00799 | -0.096 | 114.984
3.5 | 0.983 | 0.00829 | -0.097 | 118.512
4 | 1.046 | 0.00845 | -0.098 | 123.82
4.5 | 1.11 | 0.00882 | -0.098 | 125.804
5 | 1.173 | 0.0093 | -0.099 | 126.186
5.5 | 1.235 | 0.00977 | -0.1 | 126.477
6 | 1.298 | 0.00972 | -0.101 | 133.524
6.5 | 1.359 | 0.01079 | -0.101 | 125.944
7 | 1.42 | 0.01084 | -0.102 | 130.973
7.5 | 1.481 | 0.0114 | -0.103 | 129.83
8 | 1.54 | 0.01199 | -0.103 | 128.434
8.5 | 1.566 | 0.01373 | -0.102 | 114.062
9 | 1.617 | 0.01484 | -0.102 | 108.949
9.5 | 1.665 | 0.01626 | -0.102 | 102.418
10 | 1.714 | 0.01735 | -0.103 | 98.752
10.5 | 1.761 | 0.01848 | -0.103 | 95.274
11 | 1.805 | 0.01975 | -0.103 | 91.405
11.5 | 1.847 | 0.02122 | -0.104 | 87.015
12 | 1.884 | 0.02281 | -0.104 | 82.574
12.5 | 1.919 | 0.02451 | -0.104 | 78.281
13 | 1.951 | 0.02636 | -0.105 | 74.007
13.5 | 1.98 | 0.02829 | -0.105 | 69.977
14 | 2.004 | 0.03027 | -0.105 | 66.199
14.5 | 2.025 | 0.0324 | -0.106 | 62.477
15 | 2.04 | 0.03481 | -0.106 | 58.599
15.5 | 2.048 | 0.03762 | -0.106 | 54.453
16 | 2.051 | 0.04051 | -0.106 | 50.641
16.5 | 2.048 | 0.04389 | -0.106 | 46.67
17 | 2.04 | 0.04767 | -0.106 | 42.784
17.5 | 2.025 | 0.05205 | -0.106 | 38.903
18 | 2.005 | 0.05649 | -0.106 | 35.494
18.5 | 1.98 | 0.06108 | -0.106 | 32.41
19 | 1.948 | 0.06676 | -0.106 | 29.174
19.5 | 1.912 | 0.07209 | -0.106 | 26.515
20 | 1.866 | 0.07877 | -0.106 | 23.695

## 62. Re 3M Mach 0.25 (2)
BIGFOIL.COM POLAR EXPORT
GA 30-617
GA 30-617 |  |  |  | Cl Max: | 1.6679 | at alpha= | 18.5 | deg
XFOIL ncrit=9 |  |  |  | L/D Max: | 143.175 | at alpha= | 5 | deg
Re: | 3000000 |  |  | Cd Min: | 0.155 | at alpha= | -20 | deg
Mach: | 0.25 |  |  | Cl=0 at alpha= | -4.1982 | deg
|  |  |  | @ Cl=0.1, Cd= | 0.0069692
|  |  |  | @ Cl=0.4, Cd= | 0.0061965
|  |  |  | @ Cl=0.6, Cd= | 0.0060872
alpha (deg) | Cl | Cd | Cm | Cl/Cd
-20 | -0.6415 | 0.155 | -0.0452 | -4.1387
-19.5 | -0.658 | 0.14385 | -0.0519 | -4.5742
-19 | -0.6796 | 0.13214 | -0.0588 | -5.143
-18.5 | -0.7047 | 0.12042 | -0.0658 | -5.852
-18 | -0.7513 | 0.10595 | -0.0745 | -7.0911
-17.5 | -0.813 | 0.09019 | -0.0843 | -9.0143
-17 | -0.9305 | 0.06694 | -0.1017 | -13.9005
-16.5 | -1.0367 | 0.04119 | -0.1283 | -25.1687
-16 | -0.9823 | 0.02608 | -0.1608 | -37.6649
-15.5 | -0.9822 | 0.02184 | -0.161 | -44.9725
-15 | -0.9762 | 0.01965 | -0.1563 | -49.6794
-14.5 | -0.9636 | 0.01813 | -0.1505 | -53.1495
-14 | -0.9449 | 0.01691 | -0.1445 | -55.8782
-13.5 | -0.9226 | 0.01596 | -0.1382 | -57.807
-13 | -0.899 | 0.01512 | -0.1316 | -59.4577
-12 | -0.8288 | 0.01343 | -0.1221 | -61.7126
-11.5 | -0.7838 | 0.01281 | -0.1188 | -61.1866
-11 | -0.7354 | 0.01227 | -0.1161 | -59.9348
-10.5 | -0.6886 | 0.01155 | -0.1132 | -59.619
-10 | -0.6382 | 0.01106 | -0.1108 | -57.7034
-9.5 | -0.585 | 0.01062 | -0.109 | -55.0847
-9 | -0.5334 | 0.0101 | -0.1069 | -52.8119
-8.5 | -0.4796 | 0.00971 | -0.1052 | -49.3924
-8 | -0.4248 | 0.00932 | -0.1037 | -45.5794
-7.5 | -0.3706 | 0.00899 | -0.1022 | -41.2236
-7 | -0.3146 | 0.00864 | -0.101 | -36.412
-6 | -0.2031 | 0.00809 | -0.0987 | -25.1051
-5.5 | -0.1477 | 0.00786 | -0.0976 | -18.7913
-5 | -0.0906 | 0.0076 | -0.0968 | -11.9211
-4.5 | -0.0344 | 0.00742 | -0.0959 | -4.6361
-4 | 0.0226 | 0.0072 | -0.0952 | 3.1389
-3.5 | 0.0789 | 0.00704 | -0.0943 | 11.2074
-3 | 0.1355 | 0.00685 | -0.0936 | 19.781
-2.5 | 0.1915 | 0.00668 | -0.0928 | 28.6677
-2 | 0.2476 | 0.00653 | -0.0921 | 37.9173
-1.5 | 0.3036 | 0.00638 | -0.0913 | 47.5862
-1 | 0.3592 | 0.00627 | -0.0905 | 57.2887
-0.5 | 0.4147 | 0.00617 | -0.0897 | 67.2123
0 | 0.4699 | 0.0061 | -0.0888 | 77.0328
0.5 | 0.5236 | 0.00608 | -0.0877 | 86.1184
1 | 0.5777 | 0.00607 | -0.0866 | 95.173
1.5 | 0.6297 | 0.00611 | -0.0852 | 103.0606
2 | 0.6801 | 0.00622 | -0.0834 | 109.3408
2.5 | 0.7284 | 0.00637 | -0.0813 | 114.3485
3 | 0.7741 | 0.00654 | -0.0786 | 118.3639
3.5 | 0.801 | 0.00615 | -0.0722 | 130.2439
4 | 0.8284 | 0.00613 | -0.0655 | 135.1387
4.5 | 0.8891 | 0.00635 | -0.066 | 140.0157
5 | 0.9965 | 0.00696 | -0.0769 | 143.1753
5.5 | 1.0634 | 0.00747 | -0.0791 | 142.3561
6 | 1.121 | 0.00796 | -0.0792 | 140.8291
6.5 | 1.1864 | 0.00847 | -0.0811 | 140.0708
7 | 1.2346 | 0.00899 | -0.0795 | 137.3304
7.5 | 1.2545 | 0.00956 | -0.0723 | 131.2238
8 | 1.2809 | 0.01028 | -0.0667 | 124.6012
8.5 | 1.3108 | 0.01114 | -0.0621 | 117.6661
9 | 1.3417 | 0.01215 | -0.0581 | 110.428
9.5 | 1.3729 | 0.01332 | -0.0545 | 103.0706
10 | 1.4025 | 0.01469 | -0.051 | 95.4731
10.5 | 1.4311 | 0.01624 | -0.0477 | 88.1219
11 | 1.4584 | 0.01795 | -0.0445 | 81.2479
11.5 | 1.4843 | 0.01984 | -0.0414 | 74.8135
12 | 1.5079 | 0.02192 | -0.0383 | 68.7911
12.5 | 1.5301 | 0.02421 | -0.0353 | 63.2012
13 | 1.5519 | 0.02663 | -0.0326 | 58.2764
13.5 | 1.5727 | 0.02923 | -0.03 | 53.8043
14 | 1.5918 | 0.03206 | -0.0276 | 49.6507
14.5 | 1.6081 | 0.03522 | -0.0252 | 45.6587
15 | 1.6212 | 0.03873 | -0.023 | 41.859
15.5 | 1.632 | 0.04259 | -0.021 | 38.3189
16 | 1.6443 | 0.04643 | -0.0193 | 35.4146
16.5 | 1.6535 | 0.05066 | -0.0178 | 32.6392
17 | 1.6574 | 0.0555 | -0.0165 | 29.8631
17.5 | 1.6644 | 0.06015 | -0.0155 | 27.6708
18 | 1.6658 | 0.06552 | -0.0147 | 25.4243
18.5 | 1.6679 | 0.07089 | -0.0142 | 23.528
19 | 1.6638 | 0.07706 | -0.0141 | 21.591
19.5 | 1.6592 | 0.08347 | -0.0144 | 19.8778
20 | 1.6479 | 0.09075 | -0.0152 | 18.1587

## 63. Re 3M Mach 0.50 (1)
BIGFOIL.COM POLAR EXPORT
GA 30-617
GA 30-617 |  |  |  | Cl Max: | 1.854 | at alpha= | 11 | deg
JavaFoil+Calcfoil stall+Eppler ext transition |  |  |  | L/D Max: | 123.597 | at alpha= | 4.5 | deg
Re: | 3000000 |  |  | Cd Min: | 0.00719 | at alpha= | -2 | deg
Mach: | 0.5 |  |  | Cl=0 at alpha= | -4.0634 | deg
|  |  |  | @ Cl=0.1, Cd= | 0.0078903
|  |  |  | @ Cl=0.4, Cd= | 0.0074683
|  |  |  | @ Cl=0.6, Cd= | 0.0075778
alpha (deg) | Cl | Cd | Cm | Cl/Cd
-20 | -0.931 | 0.17302 | -0.046 | -5.382
-19.5 | -0.902 | 0.16471 | -0.046 | -5.475
-19 | -0.872 | 0.16421 | -0.045 | -5.307
-18.5 | -0.842 | 0.15576 | -0.045 | -5.403
-18 | -0.813 | 0.14873 | -0.045 | -5.465
-17.5 | -0.784 | 0.14384 | -0.045 | -5.45
-17 | -0.755 | 0.13805 | -0.045 | -5.469
-16.5 | -0.726 | 0.13428 | -0.045 | -5.408
-16 | -0.699 | 0.14017 | -0.046 | -4.985
-15.5 | -0.671 | 0.12999 | -0.047 | -5.159
-15 | -0.641 | 0.12312 | -0.047 | -5.209
-14.5 | -0.611 | 0.11795 | -0.046 | -5.183
-14 | -0.581 | 0.11419 | -0.045 | -5.086
-13.5 | -0.552 | 0.11245 | -0.044 | -4.904
-13 | -0.523 | 0.10274 | -0.045 | -5.086
-12.5 | -0.493 | 0.10322 | -0.045 | -4.781
-12 | -0.464 | 0.09733 | -0.045 | -4.771
-11.5 | -0.436 | 0.09319 | -0.046 | -4.678
-11 | -0.406 | 0.08607 | -0.044 | -4.715
-10.5 | -0.376 | 0.08312 | -0.041 | -4.518
-10 | -0.347 | 0.07922 | -0.041 | -4.374
-9.5 | -0.318 | 0.07167 | -0.045 | -4.441
-9 | -0.443 | 0.05198 | -0.061 | -8.525
-8.5 | -0.468 | 0.03254 | -0.073 | -14.373
-8 | -0.479 | 0.01534 | -0.086 | -31.231
-7.5 | -0.448 | 0.01218 | -0.09 | -36.748
-7 | -0.395 | 0.01049 | -0.091 | -37.673
-6.5 | -0.334 | 0.0097 | -0.092 | -34.454
-6 | -0.269 | 0.00915 | -0.093 | -29.426
-5.5 | -0.202 | 0.0094 | -0.094 | -21.461
-5 | -0.132 | 0.00816 | -0.094 | -16.239
-4.5 | -0.062 | 0.00815 | -0.095 | -7.615
-4 | 0.009 | 0.00831 | -0.096 | 1.117
-3.5 | 0.081 | 0.00801 | -0.097 | 10.14
-3 | 0.154 | 0.00755 | -0.098 | 20.339
-2.5 | 0.226 | 0.00761 | -0.098 | 29.73
-2 | 0.299 | 0.00719 | -0.099 | 41.561
-1.5 | 0.372 | 0.00748 | -0.1 | 49.692
-1 | 0.444 | 0.00745 | -0.101 | 59.596
-0.5 | 0.516 | 0.00741 | -0.102 | 69.665
0 | 0.593 | 0.00757 | -0.103 | 78.31
0.5 | 0.665 | 0.00765 | -0.103 | 86.982
1 | 0.737 | 0.00774 | -0.104 | 95.237
1.5 | 0.809 | 0.0081 | -0.105 | 99.917
2 | 0.881 | 0.0085 | -0.106 | 103.731
2.5 | 0.953 | 0.00883 | -0.107 | 107.95
3 | 1.024 | 0.00923 | -0.107 | 110.973
3.5 | 1.095 | 0.00961 | -0.108 | 113.955
4 | 1.165 | 0.00997 | -0.109 | 116.868
4.5 | 1.235 | 0.00999 | -0.11 | 123.597
5 | 1.304 | 0.01146 | -0.111 | 113.868
5.5 | 1.373 | 0.01215 | -0.112 | 112.962
6 | 1.408 | 0.01325 | -0.11 | 106.238
6.5 | 1.468 | 0.01423 | -0.11 | 103.208
7 | 1.527 | 0.01532 | -0.111 | 99.66
7.5 | 1.583 | 0.0167 | -0.111 | 94.765
8 | 1.636 | 0.01831 | -0.111 | 89.343
8.5 | 1.684 | 0.02052 | -0.111 | 82.057
9 | 1.73 | 0.02235 | -0.112 | 77.414
9.5 | 1.771 | 0.02427 | -0.112 | 73.002
10 | 1.807 | 0.0266 | -0.112 | 67.962
10.5 | 1.836 | 0.02936 | -0.113 | 62.542
11 | 1.854 | 0.03261 | -0.113 | 56.847
11.5 | 1.852 | 0.03651 | -0.113 | 50.728
12 | 1.819 | 0.04102 | -0.113 | 44.346
12.5 | 1.733 | 0.04703 | -0.113 | 36.846
13 | 1.443 | 0.06326 | -0.11 | 22.816
13.5 | 1.124 | 0.08209 | -0.106 | 13.688
14 | 1.144 | 0.08684 | -0.105 | 13.169
14.5 | 1.154 | 0.10237 | -0.102 | 11.278
15 | 1.162 | 0.12157 | -0.097 | 9.562
15.5 | 1.161 | 0.12935 | -0.088 | 8.973
16 | 1.222 | 0.12065 | -0.099 | 10.131

## 64. Re 3M Mach 0.50 (2)
BIGFOIL.COM POLAR EXPORT
GA 30-617
GA 30-617 |  |  |  | Cl Max: | 1.5415 | at alpha= | 14 | deg
XFOIL ncrit=9 |  |  |  | L/D Max: | 120 | at alpha= | 5 | deg
Re: | 3000000 |  |  | Cd Min: | 0.1412 | at alpha= | 19 | deg
Mach: | 0.5 |  |  | Cl=0 at alpha= | -4.1564 | deg
|  |  |  | @ Cl=0.1, Cd= | 0.0075318
|  |  |  | @ Cl=0.4, Cd= | 0.0067525
|  |  |  | @ Cl=0.6, Cd= | 0.0065998
alpha (deg) | Cl | Cd | Cm | Cl/Cd
-14 | -0.251 | 0.09865 | -0.1268 | -2.5443
-13.5 | -0.2655 | 0.08874 | -0.1334 | -2.9919
-13 | -0.2935 | 0.07784 | -0.1411 | -3.7706
-12.5 | -0.3237 | 0.06749 | -0.1487 | -4.7963
-12 | -0.3615 | 0.05703 | -0.1566 | -6.3388
-11.5 | -0.4048 | 0.04669 | -0.1639 | -8.67
-11 | -0.4504 | 0.03632 | -0.1707 | -12.4009
-10.5 | -0.4914 | 0.02492 | -0.1806 | -19.7191
-10 | -0.5272 | 0.01996 | -0.1755 | -26.4128
-9.5 | -0.551 | 0.01699 | -0.1641 | -32.4308
-9 | -0.5532 | 0.01488 | -0.1523 | -37.1774
-8.5 | -0.5251 | 0.01314 | -0.1436 | -39.9619
-8 | -0.4789 | 0.01185 | -0.137 | -40.4135
-7.5 | -0.4255 | 0.01091 | -0.1315 | -39.0009
-7 | -0.3642 | 0.01021 | -0.1272 | -35.6709
-6.5 | -0.3031 | 0.00961 | -0.1233 | -31.5401
-6 | -0.2384 | 0.00915 | -0.1201 | -26.0546
-5.5 | -0.1751 | 0.00875 | -0.1171 | -20.0114
-5 | -0.1094 | 0.00838 | -0.1147 | -13.0549
-4.5 | -0.0446 | 0.00809 | -0.1124 | -5.513
-4 | 0.0203 | 0.00781 | -0.1103 | 2.5992
-3.5 | 0.0857 | 0.00757 | -0.1085 | 11.321
-3 | 0.1494 | 0.0074 | -0.1067 | 20.1892
-2.5 | 0.2143 | 0.00718 | -0.1051 | 29.8468
-2 | 0.2765 | 0.00704 | -0.1032 | 39.2756
-1.5 | 0.3404 | 0.00685 | -0.1018 | 49.6934
-1 | 0.4015 | 0.00675 | -0.0999 | 59.4815
-0.5 | 0.4633 | 0.00664 | -0.0981 | 69.7741
0 | 0.5232 | 0.00658 | -0.0961 | 79.5137
0.5 | 0.5801 | 0.00657 | -0.0935 | 88.2953
1 | 0.6335 | 0.00665 | -0.0902 | 95.2632
1.5 | 0.68 | 0.00681 | -0.0856 | 99.8532
2 | 0.72 | 0.00696 | -0.0796 | 103.4483
2.5 | 0.7609 | 0.0072 | -0.0739 | 105.6806
3 | 0.8015 | 0.00752 | -0.0683 | 106.5824
3.5 | 0.8414 | 0.00787 | -0.0627 | 106.9123
4 | 0.8731 | 0.00813 | -0.0557 | 107.3924
4.5 | 0.888 | 0.00796 | -0.0454 | 111.5578
5 | 1.0836 | 0.00903 | -0.0717 | 120
5.5 | 1.1507 | 0.01011 | -0.0721 | 113.818
6 | 1.187 | 0.01118 | -0.0669 | 106.1717
6.5 | 1.2191 | 0.01246 | -0.0612 | 97.8411
7 | 1.2547 | 0.0139 | -0.0564 | 90.2662
7.5 | 1.2899 | 0.01554 | -0.052 | 83.0051
8 | 1.3215 | 0.0175 | -0.0474 | 75.5143
8.5 | 1.3515 | 0.01965 | -0.043 | 68.7786
9 | 1.3786 | 0.02207 | -0.0386 | 62.4649
9.5 | 1.4037 | 0.02475 | -0.0343 | 56.7152
10 | 1.4275 | 0.02767 | -0.0302 | 51.5902
10.5 | 1.4487 | 0.03091 | -0.0264 | 46.8683
11 | 1.4698 | 0.03432 | -0.0228 | 42.8263
11.5 | 1.4879 | 0.03807 | -0.0193 | 39.0833
12 | 1.5042 | 0.04207 | -0.0161 | 35.7547
12.5 | 1.517 | 0.04649 | -0.0132 | 32.6307
13 | 1.528 | 0.05118 | -0.0105 | 29.8554
13.5 | 1.5357 | 0.05634 | -0.0083 | 27.2577
14 | 1.5415 | 0.06178 | -0.0063 | 24.9514
14.5 | 1.5415 | 0.06789 | -0.0049 | 22.7058
15 | 1.5351 | 0.07473 | -0.004 | 20.542
15.5 | 1.532 | 0.08153 | -0.0035 | 18.7906
16 | 1.5217 | 0.08913 | -0.0037 | 17.0728
16.5 | 1.5102 | 0.09708 | -0.0045 | 15.5562
17 | 1.4968 | 0.10539 | -0.0058 | 14.2025
17.5 | 1.4812 | 0.11419 | -0.0079 | 12.9714
18 | 1.4694 | 0.12279 | -0.0104 | 11.9668
18.5 | 1.4529 | 0.13217 | -0.0139 | 10.9927
19 | 1.442 | 0.1412 | -0.0176 | 10.2125

## 65. Re 4M Mach 0.00 (1)
BIGFOIL.COM POLAR EXPORT
GA 30-617
GA 30-617 |  |  |  | Cl Max: | 2.134 | at alpha= | 18.5 | deg
JavaFoil+Calcfoil stall+Eppler ext transition |  |  |  | L/D Max: | 139.553 | at alpha= | 6 | deg
Re: | 4000000 |  |  | Cd Min: | 0.00665 | at alpha= | -1.5 | deg
Mach: | 0 |  |  | Cl=0 at alpha= | -4.0645 | deg
|  |  |  | @ Cl=0.1, Cd= | 0.0069439
|  |  |  | @ Cl=0.4, Cd= | 0.0067205
|  |  |  | @ Cl=0.6, Cd= | 0.0067965
alpha (deg) | Cl | Cd | Cm | Cl/Cd
-20 | -0.934 | 0.13444 | -0.043 | -6.944
-19.5 | -0.94 | 0.12727 | -0.043 | -7.384
-19 | -0.944 | 0.12051 | -0.044 | -7.834
-18.5 | -0.948 | 0.11282 | -0.045 | -8.404
-18 | -0.951 | 0.10438 | -0.047 | -9.113
-17.5 | -0.951 | 0.09741 | -0.048 | -9.758
-17 | -0.948 | 0.09074 | -0.049 | -10.445
-16.5 | -0.946 | 0.08227 | -0.05 | -11.494
-16 | -0.94 | 0.07397 | -0.052 | -12.714
-15.5 | -0.932 | 0.06774 | -0.053 | -13.751
-15 | -0.923 | 0.0596 | -0.055 | -15.485
-14.5 | -0.912 | 0.05201 | -0.057 | -17.528
-14 | -0.896 | 0.04584 | -0.058 | -19.538
-13.5 | -0.879 | 0.03888 | -0.06 | -22.595
-13 | -0.86 | 0.03204 | -0.063 | -26.855
-12.5 | -0.869 | 0.01842 | -0.068 | -47.175
-12 | -0.846 | 0.015 | -0.07 | -56.402
-11.5 | -0.817 | 0.01288 | -0.072 | -63.451
-11 | -0.784 | 0.01164 | -0.073 | -67.308
-10.5 | -0.737 | 0.01113 | -0.074 | -66.235
-10 | -0.689 | 0.01068 | -0.075 | -64.485
-9.5 | -0.638 | 0.01019 | -0.076 | -62.58
-9 | -0.585 | 0.0098 | -0.076 | -59.73
-8.5 | -0.53 | 0.00944 | -0.077 | -56.191
-8 | -0.474 | 0.00863 | -0.078 | -54.989
-7.5 | -0.417 | 0.00833 | -0.078 | -50.089
-7 | -0.359 | 0.00804 | -0.079 | -44.589
-6.5 | -0.299 | 0.00784 | -0.08 | -38.168
-6 | -0.239 | 0.008 | -0.08 | -29.839
-5.5 | -0.178 | 0.00742 | -0.081 | -23.966
-5 | -0.116 | 0.00749 | -0.082 | -15.514
-4.5 | -0.054 | 0.0072 | -0.082 | -7.532
-4 | 0.008 | 0.00692 | -0.083 | 1.169
-3.5 | 0.071 | 0.007 | -0.084 | 10.099
-3 | 0.133 | 0.00688 | -0.085 | 19.393
-2.5 | 0.196 | 0.00677 | -0.085 | 29.009
-2 | 0.259 | 0.00671 | -0.086 | 38.648
-1.5 | 0.322 | 0.00665 | -0.087 | 48.478
-1 | 0.385 | 0.00673 | -0.087 | 57.234
-0.5 | 0.448 | 0.00669 | -0.088 | 66.89
0 | 0.514 | 0.00671 | -0.089 | 76.627
0.5 | 0.577 | 0.00676 | -0.09 | 85.344
1 | 0.64 | 0.00686 | -0.09 | 93.311
1.5 | 0.702 | 0.00692 | -0.091 | 101.496
2 | 0.765 | 0.00721 | -0.092 | 106.122
2.5 | 0.828 | 0.00735 | -0.092 | 112.527
3 | 0.89 | 0.00761 | -0.093 | 116.947
3.5 | 0.952 | 0.00788 | -0.094 | 120.76
4 | 1.014 | 0.00815 | -0.095 | 124.479
4.5 | 1.076 | 0.00877 | -0.095 | 122.708
5 | 1.137 | 0.00864 | -0.096 | 131.599
5.5 | 1.198 | 0.00898 | -0.097 | 133.341
6 | 1.258 | 0.00902 | -0.097 | 139.553
6.5 | 1.318 | 0.00991 | -0.098 | 133.099
7 | 1.378 | 0.00998 | -0.099 | 138.004
7.5 | 1.437 | 0.01048 | -0.099 | 137.095
8 | 1.495 | 0.011 | -0.1 | 135.967
8.5 | 1.553 | 0.01164 | -0.101 | 133.349
9 | 1.609 | 0.01294 | -0.101 | 124.294
9.5 | 1.631 | 0.01423 | -0.1 | 114.578
10 | 1.68 | 0.01506 | -0.1 | 111.53
10.5 | 1.728 | 0.01595 | -0.101 | 108.303
11 | 1.774 | 0.01694 | -0.101 | 104.739
11.5 | 1.818 | 0.01806 | -0.101 | 100.649
12 | 1.859 | 0.01927 | -0.102 | 96.48
12.5 | 1.897 | 0.02067 | -0.102 | 91.779
13 | 1.933 | 0.02211 | -0.102 | 87.438
13.5 | 1.967 | 0.0236 | -0.103 | 83.364
14 | 1.999 | 0.02511 | -0.103 | 79.64
14.5 | 2.028 | 0.02677 | -0.103 | 75.766
15 | 2.054 | 0.02852 | -0.104 | 72.028
15.5 | 2.075 | 0.03051 | -0.104 | 68.019
16 | 2.093 | 0.03264 | -0.104 | 64.14
16.5 | 2.108 | 0.03484 | -0.104 | 60.512
17 | 2.12 | 0.03734 | -0.105 | 56.773
17.5 | 2.128 | 0.04007 | -0.105 | 53.113
18 | 2.133 | 0.04304 | -0.105 | 49.553
18.5 | 2.134 | 0.04616 | -0.105 | 46.241
19 | 2.133 | 0.04926 | -0.105 | 43.303
19.5 | 2.128 | 0.05271 | -0.105 | 40.384
20 | 2.119 | 0.05614 | -0.105 | 37.753

## 66. Re 4M Mach 0.00 (2)
BIGFOIL.COM POLAR EXPORT
GA 30-617
GA 30-617 |  |  |  | Cl Max: | 1.7579 | at alpha= | 20 | deg
XFOIL ncrit=9 |  |  |  | L/D Max: | 152.744 | at alpha= | 5.5 | deg
Re: | 4000000 |  |  | Cd Min: | 0.06571 | at alpha= | 20 | deg
Mach: | 0 |  |  | Cl=0 at alpha= | -4.204 | deg
|  |  |  | @ Cl=0.1, Cd= | 0.0064871
|  |  |  | @ Cl=0.4, Cd= | 0.005795
|  |  |  | @ Cl=0.6, Cd= | 0.0057704
alpha (deg) | Cl | Cd | Cm | Cl/Cd
-20 | -1.3448 | 0.04212 | -0.1096 | -31.9278
-19.5 | -1.3738 | 0.03168 | -0.1174 | -43.3649
-19 | -1.3827 | 0.02631 | -0.1187 | -52.5542
-18.5 | -1.3786 | 0.02324 | -0.1169 | -59.3201
-18 | -1.3454 | 0.02103 | -0.1177 | -63.9753
-17.5 | -1.252 | 0.01915 | -0.1286 | -65.3786
-17 | -1.1293 | 0.01758 | -0.1444 | -64.2378
-16.5 | -1.1205 | 0.01665 | -0.138 | -67.2973
-15.5 | -1.0837 | 0.01493 | -0.1268 | -72.5854
-15 | -1.0589 | 0.01431 | -0.1216 | -73.9972
-14.5 | -1.0285 | 0.01382 | -0.1172 | -74.4211
-14 | -0.9892 | 0.01329 | -0.1143 | -74.4319
-13.5 | -0.9482 | 0.01276 | -0.1118 | -74.3103
-13 | -0.9076 | 0.01216 | -0.1091 | -74.6382
-12.5 | -0.8624 | 0.01165 | -0.1072 | -74.0258
-12 | -0.8158 | 0.01123 | -0.1054 | -72.6447
-11.5 | -0.7671 | 0.01085 | -0.104 | -70.7005
-11 | -0.7188 | 0.01038 | -0.1025 | -69.2486
-10.5 | -0.6699 | 0.01 | -0.101 | -66.99
-10 | -0.6185 | 0.00965 | -0.1 | -64.0933
-9.5 | -0.567 | 0.00933 | -0.099 | -60.7717
-9 | -0.516 | 0.00898 | -0.0978 | -57.461
-8.5 | -0.4628 | 0.00869 | -0.0971 | -53.2566
-8 | -0.4107 | 0.00841 | -0.0961 | -48.8347
-7.5 | -0.3568 | 0.00814 | -0.0955 | -43.8329
-7 | -0.304 | 0.00789 | -0.0946 | -38.5298
-6.5 | -0.2499 | 0.00765 | -0.094 | -32.6667
-5.5 | -0.1415 | 0.00722 | -0.0928 | -19.5983
-5 | -0.0873 | 0.00705 | -0.0922 | -12.383
-4.5 | -0.0322 | 0.00687 | -0.0918 | -4.687
-4 | 0.0222 | 0.00671 | -0.0912 | 3.3085
-3.5 | 0.0772 | 0.00655 | -0.0908 | 11.7863
-3 | 0.1316 | 0.0064 | -0.0903 | 20.5625
-2.5 | 0.1863 | 0.00626 | -0.0898 | 29.7604
-2 | 0.2409 | 0.00613 | -0.0893 | 39.2985
-1.5 | 0.2949 | 0.006 | -0.0887 | 49.15
-1 | 0.3492 | 0.00588 | -0.0882 | 59.3878
-0.5 | 0.403 | 0.00579 | -0.0876 | 69.6028
0 | 0.4563 | 0.00574 | -0.0869 | 79.4948
0.5 | 0.5099 | 0.0057 | -0.0863 | 89.4561
1 | 0.5621 | 0.00571 | -0.0854 | 98.4413
1.5 | 0.6123 | 0.00579 | -0.0842 | 105.7513
2 | 0.6616 | 0.00591 | -0.0828 | 111.9459
2.5 | 0.7102 | 0.00605 | -0.0812 | 117.3884
3 | 0.7575 | 0.0062 | -0.0795 | 122.1774
3.5 | 0.8038 | 0.0063 | -0.0775 | 127.5873
4 | 0.8312 | 0.0059 | -0.0716 | 140.8814
4.5 | 0.8651 | 0.00598 | -0.0669 | 144.6656
5 | 0.9196 | 0.00617 | -0.0668 | 149.0438
5.5 | 1.0188 | 0.00667 | -0.0768 | 152.7436
6 | 1.0865 | 0.00712 | -0.0798 | 152.5983
6.5 | 1.1396 | 0.00758 | -0.0797 | 150.343
7 | 1.1972 | 0.00806 | -0.0807 | 148.536
7.5 | 1.258 | 0.00859 | -0.0826 | 146.4494
8 | 1.2868 | 0.00904 | -0.0776 | 142.3451
8.5 | 1.309 | 0.00958 | -0.0715 | 136.6388
9 | 1.3379 | 0.01021 | -0.067 | 131.0382
9.5 | 1.3684 | 0.01098 | -0.0632 | 124.6266
10 | 1.3981 | 0.01191 | -0.0596 | 117.3887
10.5 | 1.4287 | 0.01292 | -0.0565 | 110.5805
11 | 1.4574 | 0.01413 | -0.0534 | 103.1423
11.5 | 1.4862 | 0.01543 | -0.0506 | 96.3189
12 | 1.5138 | 0.01689 | -0.0479 | 89.627
12.5 | 1.5381 | 0.0186 | -0.045 | 82.6935
13 | 1.5654 | 0.02022 | -0.0427 | 77.4184
13.5 | 1.5882 | 0.02215 | -0.0402 | 71.702
14 | 1.6092 | 0.0243 | -0.0377 | 66.2222
14.5 | 1.6283 | 0.02666 | -0.0353 | 61.0765
15 | 1.6488 | 0.02903 | -0.0333 | 56.7964
15.5 | 1.6666 | 0.03166 | -0.0313 | 52.6406
16 | 1.6828 | 0.03453 | -0.0294 | 48.7344
16.5 | 1.6977 | 0.0376 | -0.0277 | 45.1516
17 | 1.7132 | 0.04071 | -0.0262 | 42.083
17.5 | 1.7233 | 0.04439 | -0.0247 | 38.8218
18 | 1.7362 | 0.04788 | -0.0236 | 36.2615
18.5 | 1.7423 | 0.05213 | -0.0225 | 33.4222
19 | 1.7517 | 0.05613 | -0.0217 | 31.2079
19.5 | 1.7537 | 0.06097 | -0.021 | 28.7633
20 | 1.7579 | 0.06571 | -0.0207 | 26.7524

## 67. Re 4M Mach 0.10 (1)
BIGFOIL.COM POLAR EXPORT
GA 30-617
GA 30-617 |  |  |  | Cl Max: | 2.12 | at alpha= | 18 | deg
JavaFoil+Calcfoil stall+Eppler ext transition |  |  |  | L/D Max: | 139.394 | at alpha= | 6 | deg
Re: | 4000000 |  |  | Cd Min: | 0.00664 | at alpha= | -1.5 | deg
Mach: | 0.1 |  |  | Cl=0 at alpha= | -4.0645 | deg
|  |  |  | @ Cl=0.1, Cd= | 0.0069686
|  |  |  | @ Cl=0.4, Cd= | 0.0066579
|  |  |  | @ Cl=0.6, Cd= | 0.0067918
alpha (deg) | Cl | Cd | Cm | Cl/Cd
-20 | -0.894 | 0.13979 | -0.042 | -6.396
-19.5 | -0.905 | 0.13024 | -0.043 | -6.948
-19 | -0.912 | 0.12402 | -0.044 | -7.356
-18.5 | -0.918 | 0.11699 | -0.045 | -7.849
-18 | -0.924 | 0.10788 | -0.046 | -8.567
-17.5 | -0.927 | 0.10072 | -0.047 | -9.199
-17 | -0.927 | 0.09394 | -0.048 | -9.864
-16.5 | -0.926 | 0.08572 | -0.05 | -10.804
-16 | -0.922 | 0.07876 | -0.051 | -11.7
-15.5 | -0.917 | 0.07074 | -0.053 | -12.96
-15 | -0.91 | 0.06253 | -0.055 | -14.551
-14.5 | -0.898 | 0.05609 | -0.056 | -16.011
-14 | -0.886 | 0.04827 | -0.058 | -18.356
-13.5 | -0.87 | 0.04109 | -0.06 | -21.182
-13 | -0.852 | 0.03453 | -0.062 | -24.674
-12.5 | -0.86 | 0.02034 | -0.067 | -42.264
-12 | -0.839 | 0.01624 | -0.07 | -51.681
-11.5 | -0.814 | 0.0133 | -0.072 | -61.219
-11 | -0.782 | 0.01198 | -0.074 | -65.263
-10.5 | -0.738 | 0.01128 | -0.075 | -65.453
-10 | -0.69 | 0.0108 | -0.075 | -63.885
-9.5 | -0.64 | 0.01036 | -0.076 | -61.726
-9 | -0.587 | 0.00984 | -0.077 | -59.667
-8.5 | -0.532 | 0.00951 | -0.077 | -55.946
-8 | -0.476 | 0.00873 | -0.078 | -54.512
-7.5 | -0.419 | 0.00843 | -0.079 | -49.642
-7 | -0.36 | 0.00811 | -0.079 | -44.374
-6.5 | -0.3 | 0.00779 | -0.08 | -38.569
-6 | -0.24 | 0.00796 | -0.081 | -30.149
-5.5 | -0.179 | 0.00775 | -0.081 | -23.03
-5 | -0.117 | 0.00749 | -0.082 | -15.583
-4.5 | -0.054 | 0.00716 | -0.083 | -7.606
-4 | 0.008 | 0.00701 | -0.084 | 1.161
-3.5 | 0.071 | 0.00701 | -0.084 | 10.138
-3 | 0.134 | 0.00692 | -0.085 | 19.374
-2.5 | 0.197 | 0.00685 | -0.086 | 28.811
-2 | 0.261 | 0.00673 | -0.086 | 38.756
-1.5 | 0.324 | 0.00664 | -0.087 | 48.758
-1 | 0.387 | 0.00666 | -0.088 | 58.069
-0.5 | 0.45 | 0.00665 | -0.089 | 67.658
0 | 0.517 | 0.00673 | -0.089 | 76.778
0.5 | 0.58 | 0.00676 | -0.09 | 85.77
1 | 0.643 | 0.00686 | -0.091 | 93.69
1.5 | 0.706 | 0.00698 | -0.092 | 101.209
2 | 0.769 | 0.00727 | -0.092 | 105.805
2.5 | 0.832 | 0.00737 | -0.093 | 112.811
3 | 0.894 | 0.00758 | -0.094 | 117.98
3.5 | 0.957 | 0.0079 | -0.094 | 121.056
4 | 1.019 | 0.00816 | -0.095 | 124.832
4.5 | 1.081 | 0.00886 | -0.096 | 122.039
5 | 1.142 | 0.00871 | -0.096 | 131.206
5.5 | 1.204 | 0.00865 | -0.097 | 139.156
6 | 1.264 | 0.00907 | -0.098 | 139.394
6.5 | 1.325 | 0.01001 | -0.099 | 132.351
7 | 1.384 | 0.01009 | -0.099 | 137.236
7.5 | 1.444 | 0.01057 | -0.1 | 136.63
8 | 1.502 | 0.01111 | -0.101 | 135.203
8.5 | 1.56 | 0.01177 | -0.101 | 132.575
9 | 1.616 | 0.01311 | -0.102 | 123.232
9.5 | 1.637 | 0.0144 | -0.1 | 113.647
10 | 1.686 | 0.01526 | -0.101 | 110.483
10.5 | 1.734 | 0.01618 | -0.101 | 107.155
11 | 1.78 | 0.01723 | -0.101 | 103.337
11.5 | 1.823 | 0.01838 | -0.102 | 99.207
12 | 1.864 | 0.01963 | -0.102 | 94.936
12.5 | 1.901 | 0.02112 | -0.102 | 90.04
13 | 1.937 | 0.02257 | -0.103 | 85.831
13.5 | 1.971 | 0.02409 | -0.103 | 81.806
14 | 2.002 | 0.02566 | -0.103 | 78.016
14.5 | 2.03 | 0.02737 | -0.104 | 74.164
15 | 2.054 | 0.02916 | -0.104 | 70.436
15.5 | 2.074 | 0.03125 | -0.104 | 66.365
16 | 2.09 | 0.03344 | -0.104 | 62.513
16.5 | 2.104 | 0.03581 | -0.105 | 58.747
17 | 2.113 | 0.0384 | -0.105 | 55.025
17.5 | 2.118 | 0.04138 | -0.105 | 51.196
18 | 2.12 | 0.0444 | -0.105 | 47.753
18.5 | 2.119 | 0.04768 | -0.105 | 44.439
19 | 2.114 | 0.05106 | -0.105 | 41.409
19.5 | 2.107 | 0.05439 | -0.106 | 38.729
20 | 2.093 | 0.05837 | -0.106 | 35.855

## 68. Re 4M Mach 0.10 (2)
BIGFOIL.COM POLAR EXPORT
GA 30-617
GA 30-617 |  |  |  | Cl Max: | 1.7481 | at alpha= | 20 | deg
XFOIL ncrit=9 |  |  |  | L/D Max: | 151.929 | at alpha= | 5.5 | deg
Re: | 4000000 |  |  | Cd Min: | 0.06881 | at alpha= | 20 | deg
Mach: | 0.1 |  |  | Cl=0 at alpha= | -4.2029 | deg
|  |  |  | @ Cl=0.1, Cd= | 0.0065125
|  |  |  | @ Cl=0.4, Cd= | 0.005818
|  |  |  | @ Cl=0.6, Cd= | 0.0057929
alpha (deg) | Cl | Cd | Cm | Cl/Cd
-20 | -1.2052 | 0.06234 | -0.0982 | -19.3327
-19.5 | -1.3101 | 0.04298 | -0.1109 | -30.4816
-19 | -1.3504 | 0.03104 | -0.1199 | -43.5052
-18.5 | -1.3595 | 0.02585 | -0.1207 | -52.5919
-18 | -1.3403 | 0.02275 | -0.121 | -58.9143
-17.5 | -1.2596 | 0.02033 | -0.1305 | -61.9577
-17 | -1.1329 | 0.01836 | -0.1474 | -61.7048
-16.5 | -1.1104 | 0.01745 | -0.1435 | -63.6332
-16 | -1.0978 | 0.01635 | -0.1375 | -67.1437
-15.5 | -1.0799 | 0.01539 | -0.1317 | -70.1689
-15 | -1.0567 | 0.01465 | -0.1262 | -72.1297
-14.5 | -1.0311 | 0.0141 | -0.1207 | -73.1277
-14 | -0.9937 | 0.01353 | -0.1174 | -73.4442
-13.5 | -0.952 | 0.01304 | -0.1146 | -73.0061
-13 | -0.9118 | 0.01241 | -0.1117 | -73.473
-12.5 | -0.8675 | 0.01183 | -0.1094 | -73.3305
-12 | -0.8212 | 0.01138 | -0.1074 | -72.1617
-11.5 | -0.7725 | 0.01097 | -0.1058 | -70.4193
-11 | -0.7231 | 0.01054 | -0.1042 | -68.6053
-10.5 | -0.6745 | 0.01011 | -0.1026 | -66.7161
-10 | -0.623 | 0.00973 | -0.1014 | -64.0288
-9.5 | -0.5708 | 0.00943 | -0.1003 | -60.5302
-9 | -0.5196 | 0.00905 | -0.099 | -57.4144
-8.5 | -0.4662 | 0.00874 | -0.0982 | -53.341
-8 | -0.4135 | 0.00847 | -0.0972 | -48.8194
-7.5 | -0.3594 | 0.00818 | -0.0964 | -43.9364
-7 | -0.3062 | 0.00794 | -0.0955 | -38.5642
-6.5 | -0.2516 | 0.00769 | -0.0948 | -32.7178
-6 | -0.1978 | 0.00749 | -0.0941 | -26.4085
-5.5 | -0.1426 | 0.00725 | -0.0935 | -19.669
-5 | -0.0881 | 0.00708 | -0.0929 | -12.4435
-4.5 | -0.0325 | 0.00689 | -0.0924 | -4.717
-4 | 0.0222 | 0.00674 | -0.0918 | 3.2938
-3.5 | 0.0775 | 0.00657 | -0.0914 | 11.796
-3 | 0.1323 | 0.00643 | -0.0908 | 20.5754
-2.5 | 0.1875 | 0.00628 | -0.0903 | 29.8567
-2 | 0.2422 | 0.00614 | -0.0898 | 39.4463
-1.5 | 0.2966 | 0.00601 | -0.0892 | 49.3511
-1 | 0.3511 | 0.00589 | -0.0886 | 59.6095
-0.5 | 0.4054 | 0.00581 | -0.088 | 69.7762
0 | 0.4587 | 0.00577 | -0.0873 | 79.4974
0.5 | 0.5126 | 0.00572 | -0.0866 | 89.6154
1 | 0.5649 | 0.00573 | -0.0857 | 98.5864
1.5 | 0.6151 | 0.00582 | -0.0844 | 105.6873
2 | 0.665 | 0.00593 | -0.083 | 112.1417
2.5 | 0.7133 | 0.00608 | -0.0813 | 117.3191
3 | 0.7606 | 0.00624 | -0.0794 | 121.891
3.5 | 0.8071 | 0.00634 | -0.0774 | 127.3028
4 | 0.8342 | 0.00594 | -0.0714 | 140.4377
4.5 | 0.8666 | 0.006 | -0.0663 | 144.4333
5 | 0.9226 | 0.0062 | -0.0664 | 148.8065
5.5 | 1.024 | 0.00674 | -0.0768 | 151.9288
6 | 1.0914 | 0.0072 | -0.0797 | 151.5833
6.5 | 1.1427 | 0.00765 | -0.079 | 149.3725
7 | 1.2031 | 0.00814 | -0.0805 | 147.801
8 | 1.2873 | 0.00913 | -0.0761 | 140.9967
8.5 | 1.3114 | 0.0097 | -0.0703 | 135.1959
9 | 1.3406 | 0.01039 | -0.0659 | 129.0279
9.5 | 1.371 | 0.0112 | -0.0621 | 122.4107
10 | 1.4008 | 0.01219 | -0.0585 | 114.9139
11 | 1.46 | 0.01454 | -0.0522 | 100.4127
11.5 | 1.4888 | 0.01591 | -0.0494 | 93.5764
12 | 1.5162 | 0.01743 | -0.0466 | 86.988
12.5 | 1.5403 | 0.01922 | -0.0438 | 80.1405
13 | 1.5678 | 0.02088 | -0.0415 | 75.0862
13.5 | 1.5907 | 0.02288 | -0.0389 | 69.5236
14 | 1.6117 | 0.02509 | -0.0364 | 64.2367
14.5 | 1.6298 | 0.0276 | -0.034 | 59.0507
15 | 1.6487 | 0.03015 | -0.0318 | 54.6833
15.5 | 1.6664 | 0.0329 | -0.0298 | 50.6505
16 | 1.6827 | 0.03587 | -0.028 | 46.9111
16.5 | 1.6953 | 0.03921 | -0.0262 | 43.2364
17 | 1.7103 | 0.04248 | -0.0247 | 40.2613
17.5 | 1.7192 | 0.04635 | -0.0233 | 37.0917
18 | 1.731 | 0.05008 | -0.0222 | 34.5647
18.5 | 1.7365 | 0.05449 | -0.0211 | 31.8682
19 | 1.7446 | 0.05872 | -0.0204 | 29.7105
19.5 | 1.7446 | 0.0639 | -0.0198 | 27.302
20 | 1.7481 | 0.06881 | -0.0195 | 25.4047

## 69. Re 4M Mach 0.25 (1)
BIGFOIL.COM POLAR EXPORT
GA 30-617
GA 30-617 |  |  |  | Cl Max: | 2.055 | at alpha= | 16 | deg
JavaFoil+Calcfoil stall+Eppler ext transition |  |  |  | L/D Max: | 136.561 | at alpha= | 6 | deg
Re: | 4000000 |  |  | Cd Min: | 0.00676 | at alpha= | -3 | deg
Mach: | 0.25 |  |  | Cl=0 at alpha= | -4.0625 | deg
|  |  |  | @ Cl=0.1, Cd= | 0.0069705
|  |  |  | @ Cl=0.4, Cd= | 0.0068684
|  |  |  | @ Cl=0.6, Cd= | 0.0069337
alpha (deg) | Cl | Cd | Cm | Cl/Cd
-19 | -0.632 | 0.15407 | -0.039 | -4.103
-18.5 | -0.668 | 0.14325 | -0.04 | -4.66
-18 | -0.7 | 0.13301 | -0.042 | -5.259
-17.5 | -0.727 | 0.12475 | -0.043 | -5.827
-17 | -0.752 | 0.11544 | -0.044 | -6.511
-16.5 | -0.771 | 0.1076 | -0.046 | -7.169
-16 | -0.787 | 0.09997 | -0.047 | -7.872
-15.5 | -0.799 | 0.09175 | -0.048 | -8.703
-15 | -0.806 | 0.08429 | -0.05 | -9.565
-14.5 | -0.81 | 0.07574 | -0.052 | -10.698
-14 | -0.811 | 0.06636 | -0.054 | -12.214
-13.5 | -0.805 | 0.05807 | -0.057 | -13.869
-13 | -0.797 | 0.04932 | -0.059 | -16.17
-12.5 | -0.785 | 0.04147 | -0.062 | -18.936
-12 | -0.77 | 0.03431 | -0.064 | -22.431
-11.5 | -0.782 | 0.01867 | -0.071 | -41.896
-11 | -0.762 | 0.01463 | -0.074 | -52.072
-10.5 | -0.731 | 0.0127 | -0.075 | -57.575
-10 | -0.695 | 0.01154 | -0.077 | -60.254
-9.5 | -0.647 | 0.0109 | -0.078 | -59.366
-9 | -0.596 | 0.01036 | -0.079 | -57.487
-8.5 | -0.542 | 0.00996 | -0.079 | -54.359
-8 | -0.485 | 0.00912 | -0.08 | -53.247
-7.5 | -0.428 | 0.00867 | -0.081 | -49.322
-7 | -0.368 | 0.00837 | -0.082 | -43.994
-6.5 | -0.308 | 0.00803 | -0.082 | -38.32
-6 | -0.246 | 0.00819 | -0.083 | -30.021
-5.5 | -0.183 | 0.0079 | -0.084 | -23.188
-5 | -0.12 | 0.00766 | -0.084 | -15.636
-4.5 | -0.056 | 0.00745 | -0.085 | -7.509
-4 | 0.008 | 0.00711 | -0.086 | 1.174
-3.5 | 0.073 | 0.00712 | -0.087 | 10.237
-3 | 0.138 | 0.00676 | -0.087 | 20.378
-2.5 | 0.203 | 0.00694 | -0.088 | 29.229
-2 | 0.268 | 0.0068 | -0.089 | 39.407
-1.5 | 0.333 | 0.00676 | -0.09 | 49.239
-1 | 0.398 | 0.00687 | -0.09 | 57.86
-0.5 | 0.462 | 0.00682 | -0.091 | 67.81
0 | 0.531 | 0.0068 | -0.092 | 78.007
0.5 | 0.596 | 0.00693 | -0.093 | 86.003
1 | 0.66 | 0.00699 | -0.093 | 94.542
1.5 | 0.725 | 0.00709 | -0.094 | 102.269
2 | 0.79 | 0.00744 | -0.095 | 106.157
2.5 | 0.854 | 0.00756 | -0.095 | 112.988
3 | 0.918 | 0.00791 | -0.096 | 116.136
3.5 | 0.983 | 0.00817 | -0.097 | 120.282
4 | 1.046 | 0.00835 | -0.098 | 125.343
4.5 | 1.11 | 0.00923 | -0.098 | 120.205
5 | 1.173 | 0.00909 | -0.099 | 129.018
5.5 | 1.235 | 0.00951 | -0.1 | 129.853
6 | 1.298 | 0.0095 | -0.101 | 136.561
6.5 | 1.359 | 0.0106 | -0.101 | 128.252
7 | 1.42 | 0.0106 | -0.102 | 134.03
7.5 | 1.481 | 0.01115 | -0.103 | 132.843
8 | 1.54 | 0.0118 | -0.103 | 130.496
8.5 | 1.598 | 0.0126 | -0.104 | 126.897
9 | 1.618 | 0.01466 | -0.102 | 110.333
9.5 | 1.668 | 0.01562 | -0.103 | 106.829
10 | 1.717 | 0.01659 | -0.103 | 103.498
10.5 | 1.765 | 0.01767 | -0.103 | 99.855
11 | 1.809 | 0.01894 | -0.104 | 95.496
11.5 | 1.85 | 0.02034 | -0.104 | 90.949
12 | 1.888 | 0.02188 | -0.104 | 86.273
12.5 | 1.922 | 0.02354 | -0.105 | 81.648
13 | 1.955 | 0.02524 | -0.105 | 77.444
13.5 | 1.984 | 0.02703 | -0.105 | 73.386
14 | 2.008 | 0.02895 | -0.105 | 69.361
14.5 | 2.028 | 0.0311 | -0.106 | 65.219
15 | 2.043 | 0.03337 | -0.106 | 61.228
15.5 | 2.052 | 0.03596 | -0.106 | 57.056
16 | 2.055 | 0.03882 | -0.106 | 52.931
16.5 | 2.052 | 0.04206 | -0.107 | 48.788
17 | 2.043 | 0.04597 | -0.107 | 44.443
17.5 | 2.029 | 0.04967 | -0.107 | 40.849
18 | 2.01 | 0.05354 | -0.107 | 37.54
18.5 | 1.985 | 0.05798 | -0.107 | 34.231
19 | 1.954 | 0.06294 | -0.107 | 31.039
19.5 | 1.917 | 0.06843 | -0.106 | 28.018
20 | 1.871 | 0.07483 | -0.106 | 25.008

## 70. Re 4M Mach 0.25 (2)
BIGFOIL.COM POLAR EXPORT
GA 30-617
GA 30-617 |  |  |  | Cl Max: | 1.7063 | at alpha= | 18.5 | deg
XFOIL ncrit=9 |  |  |  | L/D Max: | 148.513 | at alpha= | 5.5 | deg
Re: | 4000000 |  |  | Cd Min: | 0.14832 | at alpha= | -20 | deg
Mach: | 0.25 |  |  | Cl=0 at alpha= | -4.1954 | deg
|  |  |  | @ Cl=0.1, Cd= | 0.0066267
|  |  |  | @ Cl=0.4, Cd= | 0.0059284
|  |  |  | @ Cl=0.6, Cd= | 0.0058943
alpha (deg) | Cl | Cd | Cm | Cl/Cd
-20 | -0.6794 | 0.14832 | -0.0491 | -4.5806
-19.5 | -0.7057 | 0.13577 | -0.0569 | -5.1978
-19 | -0.7464 | 0.12152 | -0.0657 | -6.1422
-18.5 | -0.8102 | 0.10465 | -0.0764 | -7.742
-18 | -0.9258 | 0.08211 | -0.0915 | -11.2751
-17 | -1.1356 | 0.03332 | -0.1404 | -34.0816
-16.5 | -1.0572 | 0.02455 | -0.1633 | -43.0631
-16 | -1.045 | 0.02131 | -0.1627 | -49.038
-15.5 | -1.038 | 0.01912 | -0.1581 | -54.2887
-15 | -1.0225 | 0.01768 | -0.1526 | -57.8337
-14.5 | -1.0065 | 0.01642 | -0.1462 | -61.2972
-14 | -0.9881 | 0.01531 | -0.1394 | -64.5395
-13.5 | -0.9646 | 0.0145 | -0.1326 | -66.5241
-13 | -0.931 | 0.0138 | -0.1274 | -67.4638
-12.5 | -0.8888 | 0.01313 | -0.1236 | -67.6923
-12 | -0.8454 | 0.01249 | -0.1199 | -67.6861
-11.5 | -0.7989 | 0.0118 | -0.1169 | -67.7034
-11 | -0.7495 | 0.01127 | -0.1142 | -66.504
-10.5 | -0.6978 | 0.01084 | -0.1119 | -64.3727
-10 | -0.6463 | 0.01029 | -0.1097 | -62.8086
-9.5 | -0.5939 | 0.00987 | -0.1077 | -60.1722
-9 | -0.5388 | 0.00949 | -0.1061 | -56.7756
-8.5 | -0.4848 | 0.0091 | -0.1045 | -53.2747
-8 | -0.4295 | 0.00877 | -0.103 | -48.9738
-7.5 | -0.3735 | 0.00845 | -0.1018 | -44.2012
-7 | -0.3179 | 0.00818 | -0.1005 | -38.8631
-6.5 | -0.2619 | 0.0079 | -0.0994 | -33.1519
-6 | -0.2053 | 0.00766 | -0.0984 | -26.8016
-5.5 | -0.1486 | 0.00742 | -0.0975 | -20.027
-5 | -0.0918 | 0.00722 | -0.0967 | -12.7147
-4.5 | -0.0343 | 0.00702 | -0.096 | -4.886
-4 | 0.022 | 0.00685 | -0.0951 | 3.2117
-2.5 | 0.1932 | 0.00636 | -0.0932 | 30.3774
-2 | 0.2492 | 0.00624 | -0.0924 | 39.9359
-1.5 | 0.3061 | 0.00609 | -0.0918 | 50.2627
-1 | 0.3617 | 0.00601 | -0.091 | 60.183
-0.5 | 0.418 | 0.00589 | -0.0903 | 70.9677
0 | 0.4728 | 0.00584 | -0.0894 | 80.9589
0.5 | 0.5268 | 0.00582 | -0.0883 | 90.5155
1 | 0.5802 | 0.00586 | -0.0871 | 99.0102
1.5 | 0.6322 | 0.00595 | -0.0857 | 106.2521
2 | 0.6814 | 0.00609 | -0.0837 | 111.8883
2.5 | 0.7301 | 0.00624 | -0.0816 | 117.0032
3 | 0.7787 | 0.00639 | -0.0795 | 121.8623
3.5 | 0.8255 | 0.00652 | -0.0771 | 126.6104
4 | 0.8491 | 0.00612 | -0.0699 | 138.7418
4.5 | 0.8748 | 0.00619 | -0.0629 | 141.3247
5 | 0.9411 | 0.00647 | -0.0648 | 145.456
5.5 | 1.0485 | 0.00706 | -0.0758 | 148.5127
6 | 1.1163 | 0.00753 | -0.0781 | 148.247
6.5 | 1.1718 | 0.00803 | -0.0778 | 145.9278
7.5 | 1.2692 | 0.00917 | -0.075 | 138.4079
8 | 1.2945 | 0.00981 | -0.069 | 131.9572
8.5 | 1.3244 | 0.01059 | -0.0643 | 125.0614
9 | 1.3556 | 0.01154 | -0.0602 | 117.4697
9.5 | 1.3875 | 0.01262 | -0.0565 | 109.9445
10 | 1.4173 | 0.01393 | -0.0529 | 101.7444
10.5 | 1.4467 | 0.01539 | -0.0496 | 94.0026
11 | 1.4747 | 0.01703 | -0.0463 | 86.5942
11.5 | 1.5019 | 0.01881 | -0.0433 | 79.8458
12 | 1.5267 | 0.0208 | -0.0402 | 73.399
12.5 | 1.5499 | 0.02298 | -0.0372 | 67.4456
13 | 1.5718 | 0.02534 | -0.0343 | 62.0284
13.5 | 1.5948 | 0.02774 | -0.0318 | 57.491
14 | 1.6139 | 0.03052 | -0.0293 | 52.8801
14.5 | 1.6302 | 0.03362 | -0.0268 | 48.489
15 | 1.646 | 0.03689 | -0.0246 | 44.6191
15.5 | 1.6581 | 0.04054 | -0.0224 | 40.9003
16 | 1.6721 | 0.04418 | -0.0207 | 37.8474
16.5 | 1.6835 | 0.04813 | -0.0191 | 34.9782
17 | 1.6906 | 0.05259 | -0.0176 | 32.1468
17.5 | 1.7001 | 0.05694 | -0.0165 | 29.8577
18 | 1.7018 | 0.06212 | -0.0155 | 27.3954
18.5 | 1.7063 | 0.06719 | -0.0148 | 25.3951
19 | 1.7021 | 0.07324 | -0.0145 | 23.24
19.5 | 1.6995 | 0.07934 | -0.0146 | 21.4205
20 | 1.6892 | 0.08632 | -0.015 | 19.569

## 71. Re 4M Mach 0.50 (1)
BIGFOIL.COM POLAR EXPORT
GA 30-617
GA 30-617 |  |  |  | Cl Max: | 1.857 | at alpha= | 11 | deg
JavaFoil+Calcfoil stall+Eppler ext transition |  |  |  | L/D Max: | 119.192 | at alpha= | 4.5 | deg
Re: | 4000000 |  |  | Cd Min: | 0.00708 | at alpha= | -2 | deg
Mach: | 0.5 |  |  | Cl=0 at alpha= | -4.0634 | deg
|  |  |  | @ Cl=0.1, Cd= | 0.0075289
|  |  |  | @ Cl=0.4, Cd= | 0.0074278
|  |  |  | @ Cl=0.6, Cd= | 0.0074139
alpha (deg) | Cl | Cd | Cm | Cl/Cd
-20 | -0.932 | 0.16651 | -0.046 | -5.595
-19.5 | -0.903 | 0.16271 | -0.046 | -5.549
-19 | -0.873 | 0.15395 | -0.046 | -5.671
-18.5 | -0.843 | 0.15112 | -0.045 | -5.579
-18 | -0.813 | 0.14661 | -0.045 | -5.547
-17.5 | -0.785 | 0.13949 | -0.045 | -5.625
-17 | -0.756 | 0.13568 | -0.045 | -5.571
-16.5 | -0.727 | 0.13104 | -0.045 | -5.548
-16 | -0.699 | 0.13537 | -0.046 | -5.163
-15.5 | -0.671 | 0.1263 | -0.047 | -5.312
-15 | -0.642 | 0.12119 | -0.047 | -5.297
-14.5 | -0.612 | 0.11547 | -0.047 | -5.303
-14 | -0.582 | 0.11071 | -0.046 | -5.258
-13.5 | -0.552 | 0.10676 | -0.045 | -5.17
-13 | -0.523 | 0.10206 | -0.045 | -5.124
-12.5 | -0.494 | 0.09667 | -0.045 | -5.108
-12 | -0.465 | 0.09504 | -0.045 | -4.889
-11.5 | -0.436 | 0.08864 | -0.046 | -4.92
-11 | -0.407 | 0.08272 | -0.046 | -4.915
-10.5 | -0.376 | 0.07936 | -0.041 | -4.734
-10 | -0.347 | 0.07555 | -0.042 | -4.589
-9.5 | -0.319 | 0.06944 | -0.047 | -4.593
-9 | -0.447 | 0.0483 | -0.063 | -9.254
-8.5 | -0.474 | 0.02864 | -0.075 | -16.54
-8 | -0.485 | 0.01352 | -0.087 | -35.907
-7.5 | -0.451 | 0.01137 | -0.09 | -39.645
-7 | -0.395 | 0.00993 | -0.091 | -39.811
-6.5 | -0.334 | 0.00987 | -0.092 | -33.869
-6 | -0.269 | 0.00866 | -0.093 | -31.08
-5.5 | -0.202 | 0.00822 | -0.094 | -24.536
-5 | -0.132 | 0.00842 | -0.094 | -15.732
-4.5 | -0.062 | 0.00776 | -0.095 | -7.999
-4 | 0.009 | 0.00783 | -0.096 | 1.186
-3.5 | 0.081 | 0.00762 | -0.097 | 10.66
-3 | 0.154 | 0.00727 | -0.098 | 21.125
-2.5 | 0.226 | 0.00742 | -0.098 | 30.509
-2 | 0.299 | 0.00708 | -0.099 | 42.219
-1.5 | 0.372 | 0.00728 | -0.1 | 51.043
-1 | 0.444 | 0.00766 | -0.101 | 57.925
-0.5 | 0.516 | 0.00735 | -0.102 | 70.221
0 | 0.593 | 0.00741 | -0.103 | 79.995
0.5 | 0.665 | 0.00745 | -0.103 | 89.218
1 | 0.737 | 0.00759 | -0.104 | 97.088
1.5 | 0.809 | 0.00805 | -0.105 | 100.568
2 | 0.881 | 0.0084 | -0.106 | 104.946
2.5 | 0.953 | 0.00869 | -0.107 | 109.601
3 | 1.024 | 0.00904 | -0.108 | 113.248
3.5 | 1.095 | 0.00943 | -0.108 | 116.094
4 | 1.165 | 0.00979 | -0.109 | 118.992
4.5 | 1.235 | 0.01036 | -0.11 | 119.192
5 | 1.304 | 0.01109 | -0.111 | 117.594
5.5 | 1.373 | 0.01182 | -0.112 | 116.167
6 | 1.41 | 0.01291 | -0.11 | 109.19
6.5 | 1.471 | 0.01378 | -0.11 | 106.724
7 | 1.529 | 0.01486 | -0.111 | 102.886
7.5 | 1.585 | 0.01639 | -0.111 | 96.718
8 | 1.638 | 0.01814 | -0.111 | 90.286
8.5 | 1.688 | 0.01981 | -0.112 | 85.181
9 | 1.733 | 0.02139 | -0.112 | 80.999
9.5 | 1.774 | 0.02326 | -0.112 | 76.275
10 | 1.81 | 0.02559 | -0.113 | 70.755
10.5 | 1.839 | 0.02813 | -0.113 | 65.375
11 | 1.857 | 0.03135 | -0.113 | 59.217
11.5 | 1.855 | 0.03493 | -0.113 | 53.102
12 | 1.823 | 0.03921 | -0.113 | 46.495
12.5 | 1.737 | 0.04493 | -0.113 | 38.655
13 | 1.448 | 0.0596 | -0.111 | 24.301
13.5 | 1.133 | 0.07539 | -0.108 | 15.034
14 | 1.16 | 0.0774 | -0.108 | 14.985
14.5 | 1.168 | 0.09255 | -0.105 | 12.624
15 | 1.171 | 0.11315 | -0.099 | 10.351
15.5 | 1.205 | 0.10363 | -0.101 | 11.629
16 | 1.244 | 0.10558 | -0.104 | 11.783

## 72. Re 4M Mach 0.50 (2)
BIGFOIL.COM POLAR EXPORT
GA 30-617
GA 30-617 |  |  |  | Cl Max: | 1.5789 | at alpha= | 14 | deg
XFOIL ncrit=9 |  |  |  | L/D Max: | 122.105 | at alpha= | 5.5 | deg
Re: | 4000000 |  |  | Cd Min: | 0.13655 | at alpha= | 19 | deg
Mach: | 0.5 |  |  | Cl=0 at alpha= | -4.1575 | deg
|  |  |  | @ Cl=0.1, Cd= | 0.0071201
|  |  |  | @ Cl=0.4, Cd= | 0.0064011
|  |  |  | @ Cl=0.6, Cd= | 0.0063667
alpha (deg) | Cl | Cd | Cm | Cl/Cd
-14.5 | -0.2769 | 0.10444 | -0.1223 | -2.6513
-14 | -0.2978 | 0.09358 | -0.1298 | -3.1823
-13.5 | -0.3243 | 0.08279 | -0.1374 | -3.9171
-13 | -0.358 | 0.07161 | -0.1462 | -4.9993
-12.5 | -0.3874 | 0.06148 | -0.1544 | -6.3012
-12 | -0.4233 | 0.05143 | -0.1621 | -8.2306
-11.5 | -0.4608 | 0.04157 | -0.1692 | -11.0849
-11 | -0.4993 | 0.03096 | -0.177 | -16.1273
-10.5 | -0.5325 | 0.02217 | -0.1825 | -24.0189
-10 | -0.5666 | 0.01823 | -0.1738 | -31.0806
-9.5 | -0.5931 | 0.01556 | -0.1603 | -38.117
-9 | -0.5866 | 0.01337 | -0.1491 | -43.8743
-8.5 | -0.5475 | 0.01186 | -0.1414 | -46.1636
-8 | -0.4945 | 0.01087 | -0.1353 | -45.4922
-7.5 | -0.4342 | 0.0101 | -0.1305 | -42.9901
-7 | -0.3731 | 0.00947 | -0.1261 | -39.3981
-6.5 | -0.3075 | 0.00899 | -0.1228 | -34.2047
-6 | -0.2433 | 0.00858 | -0.1195 | -28.3566
-5.5 | -0.1769 | 0.00821 | -0.1169 | -21.5469
-4.5 | -0.045 | 0.00762 | -0.1124 | -5.9055
-4 | 0.0207 | 0.00739 | -0.1105 | 2.8011
-3.5 | 0.0863 | 0.00716 | -0.1087 | 12.0531
-3 | 0.1516 | 0.00697 | -0.1071 | 21.7504
-2.5 | 0.2163 | 0.00682 | -0.1055 | 31.7155
-2 | 0.2809 | 0.00665 | -0.1041 | 42.2406
-1.5 | 0.3437 | 0.0065 | -0.1024 | 52.8769
-1 | 0.4063 | 0.00639 | -0.1008 | 63.5837
-0.5 | 0.4687 | 0.00631 | -0.0991 | 74.2789
0 | 0.5281 | 0.00629 | -0.097 | 83.9587
0.5 | 0.5841 | 0.00633 | -0.0942 | 92.2749
1 | 0.6361 | 0.00645 | -0.0907 | 98.6202
1.5 | 0.6866 | 0.00659 | -0.0868 | 104.1882
2 | 0.7263 | 0.00673 | -0.0808 | 107.9198
2.5 | 0.7689 | 0.00693 | -0.0754 | 110.9524
3 | 0.8116 | 0.00722 | -0.0701 | 112.41
3.5 | 0.8516 | 0.00756 | -0.0644 | 112.6455
4 | 0.8883 | 0.00798 | -0.0582 | 111.3158
4.5 | 0.9044 | 0.00791 | -0.0483 | 114.3363
5 | 1.0241 | 0.00839 | -0.0593 | 122.062
5.5 | 1.1429 | 0.00936 | -0.0698 | 122.1047
6 | 1.209 | 0.01045 | -0.07 | 115.6938
6.5 | 1.2397 | 0.01162 | -0.0638 | 106.6867
7 | 1.2752 | 0.01297 | -0.0588 | 98.3192
7.5 | 1.3096 | 0.01461 | -0.0541 | 89.6372
8 | 1.3433 | 0.01644 | -0.0496 | 81.7092
8.5 | 1.3735 | 0.01854 | -0.045 | 74.0831
9 | 1.4012 | 0.0209 | -0.0405 | 67.0431
9.5 | 1.426 | 0.02355 | -0.0361 | 60.552
10 | 1.4514 | 0.02635 | -0.032 | 55.0816
10.5 | 1.4759 | 0.02935 | -0.0281 | 50.2862
11 | 1.4972 | 0.03268 | -0.0243 | 45.814
11.5 | 1.5177 | 0.03622 | -0.0208 | 41.9023
12 | 1.534 | 0.04019 | -0.0174 | 38.1687
12.5 | 1.5483 | 0.04445 | -0.0143 | 34.8324
13 | 1.5627 | 0.04887 | -0.0115 | 31.9767
13.5 | 1.5729 | 0.05372 | -0.009 | 29.2796
14 | 1.5789 | 0.05906 | -0.0068 | 26.7338
14.5 | 1.5783 | 0.06514 | -0.0051 | 24.2294
15 | 1.5764 | 0.0715 | -0.0039 | 22.0476
15.5 | 1.5746 | 0.07808 | -0.0031 | 20.1665
16 | 1.5655 | 0.08546 | -0.003 | 18.3185
16.5 | 1.5574 | 0.09296 | -0.0033 | 16.7534
17 | 1.5423 | 0.10132 | -0.0045 | 15.2221
17.5 | 1.5315 | 0.10947 | -0.006 | 13.9901
18 | 1.5143 | 0.11851 | -0.0085 | 12.7778
18.5 | 1.5018 | 0.12727 | -0.0113 | 11.8001
19 | 1.487 | 0.13655 | -0.015 | 10.8898

## 73. Re 5M Mach 0.00 (1)
BIGFOIL.COM POLAR EXPORT
GA 30-617
GA 30-617 |  |  |  | Cl Max: | 2.138 | at alpha= | 18.5 | deg
JavaFoil+Calcfoil stall+Eppler ext transition |  |  |  | L/D Max: | 141.172 | at alpha= | 6 | deg
Re: | 5000000 |  |  | Cd Min: | 0.00659 | at alpha= | 0 | deg
Mach: | 0 |  |  | Cl=0 at alpha= | -4.0645 | deg
|  |  |  | @ Cl=0.1, Cd= | 0.0066748
|  |  |  | @ Cl=0.4, Cd= | 0.0068157
|  |  |  | @ Cl=0.6, Cd= | 0.0067194
alpha (deg) | Cl | Cd | Cm | Cl/Cd
-20 | -0.935 | 0.13191 | -0.043 | -7.086
-19.5 | -0.941 | 0.12509 | -0.044 | -7.522
-19 | -0.948 | 0.11592 | -0.045 | -8.178
-18.5 | -0.952 | 0.10849 | -0.046 | -8.774
-18 | -0.955 | 0.10037 | -0.047 | -9.512
-17.5 | -0.954 | 0.09323 | -0.048 | -10.238
-17 | -0.953 | 0.0864 | -0.05 | -11.026
-16.5 | -0.95 | 0.07821 | -0.051 | -12.148
-16 | -0.946 | 0.06988 | -0.053 | -13.536
-15.5 | -0.937 | 0.06375 | -0.054 | -14.694
-15 | -0.929 | 0.0552 | -0.056 | -16.827
-14.5 | -0.916 | 0.04929 | -0.057 | -18.58
-14 | -0.903 | 0.04159 | -0.059 | -21.701
-13.5 | -0.886 | 0.035 | -0.061 | -25.319
-13 | -0.893 | 0.02125 | -0.066 | -42.026
-12.5 | -0.878 | 0.01626 | -0.069 | -53.999
-12 | -0.853 | 0.01361 | -0.071 | -62.682
-11.5 | -0.823 | 0.01193 | -0.072 | -69.003
-11 | -0.784 | 0.01117 | -0.073 | -70.163
-10.5 | -0.737 | 0.01075 | -0.074 | -68.598
-10 | -0.689 | 0.01026 | -0.075 | -67.144
-9.5 | -0.638 | 0.00979 | -0.076 | -65.143
-9 | -0.585 | 0.00944 | -0.076 | -62.016
-8.5 | -0.53 | 0.00913 | -0.077 | -58.095
-8 | -0.474 | 0.00836 | -0.078 | -56.769
-7.5 | -0.417 | 0.00804 | -0.078 | -51.863
-7 | -0.359 | 0.00776 | -0.079 | -46.225
-6.5 | -0.299 | 0.00748 | -0.08 | -40.009
-6 | -0.239 | 0.00722 | -0.08 | -33.069
-5.5 | -0.178 | 0.00719 | -0.081 | -24.729
-5 | -0.116 | 0.00726 | -0.082 | -16.014
-4.5 | -0.054 | 0.00692 | -0.083 | -7.834
-4 | 0.008 | 0.00671 | -0.083 | 1.206
-3.5 | 0.071 | 0.0066 | -0.084 | 10.713
-3 | 0.133 | 0.00676 | -0.085 | 19.753
-2.5 | 0.196 | 0.00664 | -0.085 | 29.598
-2 | 0.259 | 0.0066 | -0.086 | 39.302
-1.5 | 0.322 | 0.0067 | -0.087 | 48.137
-1 | 0.385 | 0.00688 | -0.087 | 55.952
-0.5 | 0.448 | 0.00661 | -0.088 | 67.794
0 | 0.514 | 0.00659 | -0.089 | 77.988
0.5 | 0.577 | 0.00665 | -0.09 | 86.793
1 | 0.64 | 0.00684 | -0.09 | 93.474
1.5 | 0.702 | 0.00689 | -0.091 | 101.995
2 | 0.765 | 0.00723 | -0.092 | 105.852
2.5 | 0.828 | 0.00731 | -0.092 | 113.27
3 | 0.89 | 0.00752 | -0.093 | 118.32
3.5 | 0.952 | 0.00779 | -0.094 | 122.277
4 | 1.014 | 0.00806 | -0.095 | 125.847
4.5 | 1.076 | 0.00874 | -0.095 | 123.05
5 | 1.137 | 0.00907 | -0.096 | 125.41
5.5 | 1.198 | 0.00883 | -0.097 | 135.71
6 | 1.258 | 0.00891 | -0.097 | 141.172
6.5 | 1.318 | 0.00975 | -0.098 | 135.224
7 | 1.378 | 0.0098 | -0.099 | 140.557
7.5 | 1.437 | 0.01032 | -0.099 | 139.284
8 | 1.495 | 0.01085 | -0.1 | 137.768
8.5 | 1.553 | 0.01152 | -0.101 | 134.779
9 | 1.609 | 0.01293 | -0.102 | 124.403
9.5 | 1.664 | 0.01348 | -0.102 | 123.494
10 | 1.683 | 0.01457 | -0.1 | 115.466
10.5 | 1.731 | 0.01543 | -0.101 | 112.174
11 | 1.777 | 0.01643 | -0.101 | 108.161
11.5 | 1.821 | 0.01752 | -0.102 | 103.899
12 | 1.862 | 0.0187 | -0.102 | 99.56
12.5 | 1.9 | 0.02003 | -0.102 | 94.882
13 | 1.937 | 0.02134 | -0.102 | 90.771
13.5 | 1.971 | 0.02273 | -0.103 | 86.716
14 | 2.002 | 0.02423 | -0.103 | 82.618
14.5 | 2.032 | 0.0258 | -0.103 | 78.739
15 | 2.057 | 0.02757 | -0.104 | 74.611
15.5 | 2.078 | 0.02947 | -0.104 | 70.508
16 | 2.096 | 0.03165 | -0.104 | 66.231
16.5 | 2.111 | 0.03382 | -0.104 | 62.427
17 | 2.122 | 0.03622 | -0.105 | 58.593
17.5 | 2.131 | 0.03892 | -0.105 | 54.742
18 | 2.136 | 0.04158 | -0.105 | 51.365
18.5 | 2.138 | 0.04437 | -0.105 | 48.186
19 | 2.137 | 0.04747 | -0.105 | 45.015
19.5 | 2.133 | 0.05051 | -0.106 | 42.224
20 | 2.123 | 0.05408 | -0.106 | 39.263

## 74. Re 5M Mach 0.00 (2)
BIGFOIL.COM POLAR EXPORT
GA 30-617
GA 30-617 |  |  |  | Cl Max: | 1.7794 | at alpha= | 20 | deg
XFOIL ncrit=9 |  |  |  | L/D Max: | 156.93 | at alpha= | 6 | deg
Re: | 5000000 |  |  | Cd Min: | 0.06357 | at alpha= | 20 | deg
Mach: | 0 |  |  | Cl=0 at alpha= | -4.2016 | deg
|  |  |  | @ Cl=0.1, Cd= | 0.0062736
|  |  |  | @ Cl=0.4, Cd= | 0.0056448
|  |  |  | @ Cl=0.6, Cd= | 0.0057026
alpha (deg) | Cl | Cd | Cm | Cl/Cd
-20 | -1.4125 | 0.03298 | -0.1169 | -42.829
-19.5 | -1.4178 | 0.02742 | -0.1192 | -51.7068
-19 | -1.418 | 0.0238 | -0.118 | -59.5798
-18.5 | -1.3979 | 0.02104 | -0.1178 | -66.4401
-18 | -1.314 | 0.01897 | -0.1274 | -69.2673
-17.5 | -1.1886 | 0.01715 | -0.1442 | -69.3061
-17 | -1.1702 | 0.01639 | -0.1393 | -71.3972
-16 | -1.125 | 0.01497 | -0.1295 | -75.1503
-15.5 | -1.103 | 0.01423 | -0.124 | -77.5123
-15 | -1.0806 | 0.01363 | -0.1182 | -79.281
-14.5 | -1.0439 | 0.01303 | -0.115 | -80.1151
-14 | -1.0036 | 0.01252 | -0.1123 | -80.1597
-13.5 | -0.9602 | 0.01207 | -0.11 | -79.5526
-13 | -0.9143 | 0.01164 | -0.1082 | -78.5481
-12.5 | -0.8704 | 0.01112 | -0.106 | -78.2734
-12 | -0.8231 | 0.01065 | -0.1043 | -77.2864
-11.5 | -0.7741 | 0.01027 | -0.1029 | -75.3749
-11 | -0.7244 | 0.00994 | -0.1016 | -72.8773
-10.5 | -0.6739 | 0.00955 | -0.1005 | -70.5654
-10 | -0.6233 | 0.00919 | -0.0993 | -67.8237
-9.5 | -0.5713 | 0.0089 | -0.0983 | -64.191
-9 | -0.5184 | 0.0086 | -0.0975 | -60.2791
-8.5 | -0.4665 | 0.00832 | -0.0965 | -56.0697
-8 | -0.4123 | 0.00807 | -0.0959 | -51.0905
-7.5 | -0.3596 | 0.00781 | -0.095 | -46.0435
-7 | -0.3054 | 0.00758 | -0.0944 | -40.2902
-6.5 | -0.2517 | 0.00739 | -0.0937 | -34.0595
-6 | -0.197 | 0.00716 | -0.0932 | -27.514
-5.5 | -0.1428 | 0.00699 | -0.0926 | -20.4292
-5 | -0.0875 | 0.00678 | -0.0922 | -12.9056
-4.5 | -0.033 | 0.00663 | -0.0917 | -4.9774
-4 | 0.0223 | 0.00646 | -0.0913 | 3.452
-3.5 | 0.0771 | 0.00634 | -0.0908 | 12.1609
-3 | 0.1323 | 0.00618 | -0.0904 | 21.4078
-2.5 | 0.1871 | 0.00606 | -0.09 | 30.8746
-2 | 0.242 | 0.00593 | -0.0896 | 40.8094
-1.5 | 0.2964 | 0.00581 | -0.089 | 51.0155
-1 | 0.3508 | 0.0057 | -0.0885 | 61.5439
-0.5 | 0.4043 | 0.00564 | -0.0879 | 71.6844
0 | 0.4586 | 0.00558 | -0.0874 | 82.1864
0.5 | 0.5112 | 0.00557 | -0.0866 | 91.7774
1 | 0.5623 | 0.00562 | -0.0855 | 100.0534
1.5 | 0.6125 | 0.00573 | -0.0842 | 106.8935
2 | 0.6623 | 0.00584 | -0.0829 | 113.4075
2.5 | 0.711 | 0.00597 | -0.0814 | 119.0955
3 | 0.7594 | 0.00611 | -0.0798 | 124.2881
3.5 | 0.8069 | 0.00626 | -0.0781 | 128.8978
4 | 0.8501 | 0.00633 | -0.0756 | 134.297
4.5 | 0.8763 | 0.006 | -0.0694 | 146.05
5 | 0.904 | 0.00605 | -0.0634 | 149.4215
5.5 | 0.9809 | 0.00635 | -0.0684 | 154.4724
6 | 1.0734 | 0.00684 | -0.0769 | 156.9298
6.5 | 1.1379 | 0.00732 | -0.0793 | 155.4508
7 | 1.186 | 0.0078 | -0.0782 | 152.0513
7.5 | 1.2451 | 0.00831 | -0.0797 | 149.8315
8 | 1.2985 | 0.00882 | -0.08 | 147.2222
9 | 1.3463 | 0.00991 | -0.0685 | 135.8527
9.5 | 1.3756 | 0.01068 | -0.0645 | 128.8015
10 | 1.4068 | 0.01152 | -0.061 | 122.1181
10.5 | 1.4384 | 0.01246 | -0.0579 | 115.4414
11 | 1.4684 | 0.01358 | -0.0549 | 108.1296
11.5 | 1.4975 | 0.01483 | -0.052 | 100.9777
12 | 1.5259 | 0.01621 | -0.0493 | 94.1333
12.5 | 1.5521 | 0.01777 | -0.0466 | 87.3438
13 | 1.579 | 0.01938 | -0.0442 | 81.4757
13.5 | 1.6024 | 0.02124 | -0.0417 | 75.4426
14 | 1.6248 | 0.02326 | -0.0392 | 69.8538
14.5 | 1.6452 | 0.02547 | -0.0368 | 64.5936
15 | 1.6656 | 0.0278 | -0.0347 | 59.9137
15.5 | 1.6837 | 0.03037 | -0.0326 | 55.4396
16 | 1.7008 | 0.03312 | -0.0307 | 51.3527
16.5 | 1.7183 | 0.03595 | -0.029 | 47.7969
17 | 1.7314 | 0.03919 | -0.0274 | 44.1796
17.5 | 1.7468 | 0.04236 | -0.026 | 41.237
18 | 1.7561 | 0.04613 | -0.0247 | 38.0685
18.5 | 1.7659 | 0.04996 | -0.0236 | 35.3463
19 | 1.7724 | 0.05421 | -0.0226 | 32.6951
19.5 | 1.778 | 0.0586 | -0.0219 | 30.3413
20 | 1.7794 | 0.06357 | -0.0213 | 27.9912

## 75. Re 5M Mach 0.10 (1)
BIGFOIL.COM POLAR EXPORT
GA 30-617
GA 30-617 |  |  |  | Cl Max: | 2.124 | at alpha= | 18 | deg
JavaFoil+Calcfoil stall+Eppler ext transition |  |  |  | L/D Max: | 141.716 | at alpha= | 5.5 | deg
Re: | 5000000 |  |  | Cd Min: | 0.0066 | at alpha= | -3.5 | deg
Mach: | 0.1 |  |  | Cl=0 at alpha= | -4.0645 | deg
|  |  |  | @ Cl=0.1, Cd= | 0.0066184
|  |  |  | @ Cl=0.4, Cd= | 0.0068567
|  |  |  | @ Cl=0.6, Cd= | 0.0067162
alpha (deg) | Cl | Cd | Cm | Cl/Cd
-20 | -0.896 | 0.13568 | -0.043 | -6.605
-19.5 | -0.906 | 0.12824 | -0.043 | -7.065
-19 | -0.913 | 0.1218 | -0.044 | -7.5
-18.5 | -0.922 | 0.11253 | -0.046 | -8.191
-18 | -0.926 | 0.10525 | -0.047 | -8.801
-17.5 | -0.93 | 0.09676 | -0.048 | -9.611
-17 | -0.93 | 0.09018 | -0.049 | -10.317
-16.5 | -0.931 | 0.08136 | -0.051 | -11.441
-16 | -0.926 | 0.07503 | -0.052 | -12.343
-15.5 | -0.922 | 0.06658 | -0.054 | -13.847
-15 | -0.916 | 0.05797 | -0.056 | -15.796
-14.5 | -0.904 | 0.05197 | -0.057 | -17.401
-14 | -0.892 | 0.0441 | -0.059 | -20.236
-13.5 | -0.877 | 0.03745 | -0.061 | -23.42
-13 | -0.873 | 0.02642 | -0.065 | -33.038
-12.5 | -0.872 | 0.01727 | -0.069 | -50.465
-12 | -0.846 | 0.01459 | -0.07 | -58.016
-11.5 | -0.819 | 0.01235 | -0.072 | -66.35
-11 | -0.784 | 0.01141 | -0.074 | -68.719
-10.5 | -0.738 | 0.01084 | -0.075 | -68.092
-10 | -0.69 | 0.01037 | -0.075 | -66.553
-9.5 | -0.64 | 0.00994 | -0.076 | -64.343
-9 | -0.587 | 0.00951 | -0.077 | -61.696
-8.5 | -0.532 | 0.00911 | -0.077 | -58.44
-8 | -0.476 | 0.00846 | -0.078 | -56.284
-7.5 | -0.419 | 0.00803 | -0.079 | -52.144
-7 | -0.36 | 0.00786 | -0.079 | -45.803
-6.5 | -0.3 | 0.00755 | -0.08 | -39.807
-6 | -0.24 | 0.00721 | -0.081 | -33.278
-5.5 | -0.179 | 0.00752 | -0.081 | -23.761
-5 | -0.117 | 0.00722 | -0.082 | -16.171
-4.5 | -0.054 | 0.00694 | -0.083 | -7.858
-4 | 0.008 | 0.00679 | -0.084 | 1.197
-3.5 | 0.071 | 0.0066 | -0.084 | 10.766
-3 | 0.134 | 0.00664 | -0.085 | 20.22
-2.5 | 0.197 | 0.00669 | -0.086 | 29.505
-2 | 0.261 | 0.00661 | -0.086 | 39.421
-1.5 | 0.324 | 0.00679 | -0.087 | 47.735
-1 | 0.387 | 0.0069 | -0.088 | 56.102
-0.5 | 0.45 | 0.00669 | -0.089 | 67.308
0 | 0.517 | 0.00664 | -0.089 | 77.819
0.5 | 0.58 | 0.00664 | -0.09 | 87.269
1 | 0.643 | 0.00688 | -0.091 | 93.495
1.5 | 0.706 | 0.00694 | -0.092 | 101.775
2 | 0.769 | 0.00723 | -0.092 | 106.399
2.5 | 0.832 | 0.00735 | -0.093 | 113.08
3 | 0.894 | 0.00753 | -0.094 | 118.726
3.5 | 0.957 | 0.00781 | -0.094 | 122.467
4 | 1.019 | 0.00809 | -0.095 | 125.963
4.5 | 1.081 | 0.00885 | -0.096 | 122.184
5 | 1.142 | 0.00906 | -0.096 | 126.036
5.5 | 1.204 | 0.00849 | -0.097 | 141.716
6 | 1.264 | 0.00896 | -0.098 | 141.111
6.5 | 1.325 | 0.00985 | -0.099 | 134.498
7 | 1.384 | 0.0099 | -0.099 | 139.801
7.5 | 1.444 | 0.01042 | -0.1 | 138.523
8 | 1.502 | 0.01096 | -0.101 | 137.104
8.5 | 1.56 | 0.01167 | -0.101 | 133.708
9 | 1.616 | 0.01304 | -0.102 | 123.912
9.5 | 1.653 | 0.01369 | -0.101 | 120.751
10 | 1.688 | 0.01479 | -0.101 | 114.124
10.5 | 1.736 | 0.01569 | -0.101 | 110.702
11 | 1.783 | 0.01671 | -0.102 | 106.696
11.5 | 1.826 | 0.01784 | -0.102 | 102.35
12 | 1.867 | 0.01906 | -0.102 | 97.939
12.5 | 1.905 | 0.02037 | -0.103 | 93.501
13 | 1.94 | 0.02178 | -0.103 | 89.077
13.5 | 1.974 | 0.02323 | -0.103 | 84.962
14 | 2.005 | 0.02478 | -0.103 | 80.91
14.5 | 2.033 | 0.02639 | -0.104 | 77.039
15 | 2.057 | 0.0282 | -0.104 | 72.939
15.5 | 2.077 | 0.0302 | -0.104 | 68.752
16 | 2.093 | 0.03235 | -0.105 | 64.7
16.5 | 2.106 | 0.03471 | -0.105 | 60.675
17 | 2.115 | 0.03727 | -0.105 | 56.762
17.5 | 2.121 | 0.04011 | -0.105 | 52.877
18 | 2.124 | 0.04279 | -0.105 | 49.638
18.5 | 2.122 | 0.04595 | -0.106 | 46.193
19 | 2.118 | 0.04894 | -0.106 | 43.285
19.5 | 2.11 | 0.0524 | -0.106 | 40.271
20 | 2.098 | 0.0559 | -0.106 | 37.525

## 76. Re 5M Mach 0.10 (2)
BIGFOIL.COM POLAR EXPORT
GA 30-617
GA 30-617 |  |  |  | Cl Max: | 1.7743 | at alpha= | 20 | deg
XFOIL ncrit=9 |  |  |  | L/D Max: | 154.743 | at alpha= | 6.5 | deg
Re: | 5000000 |  |  | Cd Min: | 0.06613 | at alpha= | 20 | deg
Mach: | 0.1 |  |  | Cl=0 at alpha= | -4.2005 | deg
|  |  |  | @ Cl=0.1, Cd= | 0.0062909
|  |  |  | @ Cl=0.4, Cd= | 0.0056574
|  |  |  | @ Cl=0.6, Cd= | 0.0057188
alpha (deg) | Cl | Cd | Cm | Cl/Cd
-20 | -1.3559 | 0.04355 | -0.1112 | -31.1343
-19.5 | -1.3897 | 0.03237 | -0.1196 | -42.9317
-19 | -1.3957 | 0.02687 | -0.1215 | -51.9427
-18.5 | -1.3712 | 0.02327 | -0.1242 | -58.9257
-18 | -1.3205 | 0.02043 | -0.1293 | -64.6353
-17.5 | -1.1973 | 0.01813 | -0.1462 | -66.0397
-17 | -1.1657 | 0.01704 | -0.1444 | -68.4096
-16.5 | -1.1472 | 0.01616 | -0.1392 | -70.9901
-16 | -1.124 | 0.01537 | -0.1342 | -73.1295
-15.5 | -1.0986 | 0.01469 | -0.1292 | -74.7856
-15 | -1.0778 | 0.01396 | -0.123 | -77.2063
-14.5 | -1.0475 | 0.01333 | -0.1184 | -78.5821
-14 | -1.0086 | 0.01277 | -0.1152 | -78.982
-13.5 | -0.966 | 0.01226 | -0.1127 | -78.7928
-13 | -0.9205 | 0.0118 | -0.1105 | -78.0085
-12.5 | -0.8753 | 0.01133 | -0.1083 | -77.2551
-12 | -0.8285 | 0.01081 | -0.1064 | -76.642
-11.5 | -0.7797 | 0.01039 | -0.1047 | -75.0433
-11 | -0.7299 | 0.01004 | -0.1032 | -72.6992
-10.5 | -0.6783 | 0.00968 | -0.102 | -70.0723
-10 | -0.6278 | 0.00928 | -0.1007 | -67.6509
-9.5 | -0.5755 | 0.00896 | -0.0996 | -64.2299
-9 | -0.522 | 0.00869 | -0.0987 | -60.069
-8.5 | -0.4699 | 0.00837 | -0.0976 | -56.141
-8 | -0.4154 | 0.0081 | -0.0969 | -51.284
-7.5 | -0.3622 | 0.00786 | -0.096 | -46.0814
-7 | -0.3075 | 0.00763 | -0.0953 | -40.3014
-6.5 | -0.2536 | 0.00741 | -0.0945 | -34.224
-6 | -0.1985 | 0.00718 | -0.094 | -27.6462
-5.5 | -0.144 | 0.00701 | -0.0933 | -20.5421
-5 | -0.0881 | 0.00681 | -0.0929 | -12.9369
-4.5 | -0.0333 | 0.00666 | -0.0923 | -5
-4 | 0.0223 | 0.00648 | -0.0919 | 3.4414
-3.5 | 0.0774 | 0.00636 | -0.0914 | 12.1698
-3 | 0.133 | 0.00619 | -0.091 | 21.4863
-2.5 | 0.1881 | 0.00608 | -0.0905 | 30.9375
-2 | 0.2434 | 0.00594 | -0.0901 | 40.9764
-1.5 | 0.298 | 0.00583 | -0.0895 | 51.1149
-1 | 0.3528 | 0.00571 | -0.089 | 61.7863
-0.5 | 0.4066 | 0.00565 | -0.0883 | 71.9646
0 | 0.4611 | 0.0056 | -0.0878 | 82.3393
0.5 | 0.5139 | 0.00559 | -0.0869 | 91.932
1 | 0.5651 | 0.00565 | -0.0857 | 100.0177
1.5 | 0.6158 | 0.00575 | -0.0845 | 107.0957
2 | 0.6654 | 0.00587 | -0.0831 | 113.356
2.5 | 0.7142 | 0.006 | -0.0815 | 119.0333
3 | 0.7627 | 0.00614 | -0.0799 | 124.2182
3.5 | 0.8104 | 0.00629 | -0.0781 | 128.8394
4 | 0.8542 | 0.00637 | -0.0756 | 134.0973
4.5 | 0.8794 | 0.00603 | -0.0691 | 145.8375
5 | 0.9053 | 0.00608 | -0.0627 | 148.898
5.5 | 0.9861 | 0.0064 | -0.0684 | 154.0781
6.5 | 1.142 | 0.00738 | -0.0788 | 154.7425
7 | 1.1918 | 0.00787 | -0.078 | 151.4358
7.5 | 1.2514 | 0.00839 | -0.0795 | 149.1538
8 | 1.2983 | 0.0089 | -0.0783 | 145.8764
8.5 | 1.3203 | 0.00943 | -0.072 | 140.0106
9 | 1.3489 | 0.01008 | -0.0674 | 133.8194
9.5 | 1.379 | 0.01087 | -0.0634 | 126.8629
10 | 1.4099 | 0.01178 | -0.0599 | 119.6859
10.5 | 1.4412 | 0.01279 | -0.0568 | 112.6818
11 | 1.4706 | 0.01399 | -0.0536 | 105.1179
11.5 | 1.4995 | 0.01532 | -0.0508 | 97.8786
12 | 1.5279 | 0.01677 | -0.0481 | 91.1091
12.5 | 1.5539 | 0.01841 | -0.0453 | 84.4052
13 | 1.5809 | 0.02008 | -0.0429 | 78.7301
13.5 | 1.604 | 0.02202 | -0.0403 | 72.8429
14 | 1.6251 | 0.0242 | -0.0377 | 67.1529
14.5 | 1.6446 | 0.02657 | -0.0353 | 61.8969
15 | 1.6647 | 0.02901 | -0.0331 | 57.3837
15.5 | 1.6831 | 0.03164 | -0.0311 | 53.1953
16 | 1.6996 | 0.03454 | -0.0292 | 49.2067
16.5 | 1.717 | 0.03744 | -0.0275 | 45.86
17 | 1.7312 | 0.0407 | -0.0259 | 42.5356
17.5 | 1.7454 | 0.04406 | -0.0246 | 39.6142
18 | 1.7549 | 0.04789 | -0.0232 | 36.6444
18.5 | 1.7628 | 0.052 | -0.0221 | 33.9
19 | 1.7696 | 0.05629 | -0.0212 | 31.4372
19.5 | 1.7733 | 0.06101 | -0.0205 | 29.0657
20 | 1.7743 | 0.06613 | -0.0201 | 26.8305

## 77. Re 5M Mach 0.25 (1)
BIGFOIL.COM POLAR EXPORT
GA 30-617
GA 30-617 |  |  |  | Cl Max: | 2.057 | at alpha= | 16 | deg
JavaFoil+Calcfoil stall+Eppler ext transition |  |  |  | L/D Max: | 138.327 | at alpha= | 6 | deg
Re: | 5000000 |  |  | Cd Min: | 0.00648 | at alpha= | -3 | deg
Mach: | 0.25 |  |  | Cl=0 at alpha= | -4.0625 | deg
|  |  |  | @ Cl=0.1, Cd= | 0.0067431
|  |  |  | @ Cl=0.4, Cd= | 0.0069619
|  |  |  | @ Cl=0.6, Cd= | 0.00683
alpha (deg) | Cl | Cd | Cm | Cl/Cd
-19.5 | -0.595 | 0.16127 | -0.039 | -3.691
-19 | -0.633 | 0.15075 | -0.04 | -4.201
-18.5 | -0.668 | 0.14081 | -0.041 | -4.747
-18 | -0.7 | 0.13153 | -0.042 | -5.323
-17.5 | -0.728 | 0.1218 | -0.043 | -5.981
-17 | -0.754 | 0.11191 | -0.045 | -6.735
-16.5 | -0.774 | 0.10425 | -0.046 | -7.42
-16 | -0.789 | 0.09696 | -0.048 | -8.137
-15.5 | -0.802 | 0.08829 | -0.049 | -9.085
-15 | -0.81 | 0.08043 | -0.051 | -10.066
-14.5 | -0.815 | 0.07181 | -0.053 | -11.345
-14 | -0.815 | 0.06262 | -0.055 | -13.016
-13.5 | -0.81 | 0.05446 | -0.058 | -14.878
-13 | -0.803 | 0.04561 | -0.06 | -17.608
-12.5 | -0.792 | 0.03792 | -0.063 | -20.879
-12 | -0.777 | 0.03026 | -0.065 | -25.677
-11.5 | -0.792 | 0.0162 | -0.072 | -48.853
-11 | -0.768 | 0.01332 | -0.074 | -57.678
-10.5 | -0.737 | 0.01185 | -0.076 | -62.237
-10 | -0.696 | 0.01106 | -0.077 | -62.865
-9.5 | -0.647 | 0.01046 | -0.078 | -61.857
-9 | -0.596 | 0.00993 | -0.079 | -60.002
-8.5 | -0.542 | 0.00957 | -0.079 | -56.618
-8 | -0.486 | 0.00869 | -0.08 | -55.866
-7.5 | -0.428 | 0.00839 | -0.081 | -50.951
-7 | -0.368 | 0.00809 | -0.082 | -45.513
-6.5 | -0.308 | 0.00777 | -0.082 | -39.587
-6 | -0.246 | 0.0074 | -0.083 | -33.228
-5.5 | -0.183 | 0.00764 | -0.084 | -23.974
-5 | -0.12 | 0.00737 | -0.084 | -16.251
-4.5 | -0.056 | 0.00721 | -0.085 | -7.756
-4 | 0.008 | 0.00689 | -0.086 | 1.212
-3.5 | 0.073 | 0.00693 | -0.087 | 10.522
-3 | 0.138 | 0.00648 | -0.087 | 21.256
-2.5 | 0.203 | 0.0068 | -0.088 | 29.81
-2 | 0.268 | 0.00675 | -0.089 | 39.668
-1.5 | 0.333 | 0.00684 | -0.09 | 48.622
-1 | 0.398 | 0.00697 | -0.09 | 57.021
-0.5 | 0.462 | 0.00671 | -0.091 | 68.864
0 | 0.531 | 0.00674 | -0.092 | 78.711
0.5 | 0.596 | 0.00682 | -0.093 | 87.378
1 | 0.66 | 0.00698 | -0.093 | 94.586
1.5 | 0.725 | 0.00712 | -0.094 | 101.93
2 | 0.79 | 0.00742 | -0.095 | 106.398
2.5 | 0.854 | 0.00752 | -0.095 | 113.525
3 | 0.918 | 0.00781 | -0.096 | 117.603
3.5 | 0.983 | 0.00806 | -0.097 | 121.841
4 | 1.046 | 0.00829 | -0.098 | 126.211
4.5 | 1.11 | 0.00916 | -0.098 | 121.156
5 | 1.173 | 0.00945 | -0.099 | 124.171
5.5 | 1.235 | 0.00937 | -0.1 | 131.842
6 | 1.298 | 0.00938 | -0.101 | 138.327
6.5 | 1.359 | 0.01042 | -0.101 | 130.435
7 | 1.42 | 0.01029 | -0.102 | 137.985
7.5 | 1.481 | 0.01102 | -0.103 | 134.394
8 | 1.54 | 0.01164 | -0.103 | 132.362
8.5 | 1.598 | 0.0125 | -0.104 | 127.85
9 | 1.62 | 0.01424 | -0.103 | 113.779
9.5 | 1.671 | 0.01515 | -0.103 | 110.326
10 | 1.72 | 0.01607 | -0.103 | 107.048
10.5 | 1.767 | 0.01715 | -0.103 | 103.023
11 | 1.812 | 0.01839 | -0.104 | 98.495
11.5 | 1.853 | 0.01969 | -0.104 | 94.121
12 | 1.891 | 0.02122 | -0.104 | 89.092
12.5 | 1.925 | 0.02277 | -0.105 | 84.566
13 | 1.957 | 0.02437 | -0.105 | 80.303
13.5 | 1.986 | 0.02612 | -0.105 | 76.038
14 | 2.011 | 0.02794 | -0.106 | 71.967
14.5 | 2.031 | 0.03002 | -0.106 | 67.658
15 | 2.046 | 0.03231 | -0.106 | 63.335
15.5 | 2.054 | 0.03487 | -0.106 | 58.913
16 | 2.057 | 0.0377 | -0.107 | 54.563
16.5 | 2.054 | 0.04089 | -0.107 | 50.238
17 | 2.046 | 0.04422 | -0.107 | 46.269
17.5 | 2.033 | 0.04763 | -0.107 | 42.681
18 | 2.014 | 0.05141 | -0.107 | 39.175
18.5 | 1.989 | 0.05565 | -0.107 | 35.746
19 | 1.958 | 0.06028 | -0.107 | 32.484
19.5 | 1.921 | 0.06573 | -0.107 | 29.231
20 | 1.876 | 0.07187 | -0.107 | 26.105

## 78. Re 5M Mach 0.25 (2)
BIGFOIL.COM POLAR EXPORT
GA 30-617
GA 30-617 |  |  |  | Cl Max: | 1.7325 | at alpha= | 19 | deg
XFOIL ncrit=9 |  |  |  | L/D Max: | 152.38 | at alpha= | 6 | deg
Re: | 5000000 |  |  | Cd Min: | 0.1442 | at alpha= | -20 | deg
Mach: | 0.25 |  |  | Cl=0 at alpha= | -4.195 | deg
|  |  |  | @ Cl=0.1, Cd= | 0.0063928
|  |  |  | @ Cl=0.4, Cd= | 0.0057512
|  |  |  | @ Cl=0.6, Cd= | 0.0057979
alpha (deg) | Cl | Cd | Cm | Cl/Cd
-20 | -0.7035 | 0.1442 | -0.0516 | -4.8786
-19.5 | -0.7372 | 0.13068 | -0.0601 | -5.6413
-19 | -0.8229 | 0.11007 | -0.0736 | -7.4762
-18.5 | -0.9391 | 0.08707 | -0.0891 | -10.7856
-18 | -1.0889 | 0.05993 | -0.1113 | -18.1695
-17.5 | -1.185 | 0.03654 | -0.1362 | -32.4302
-17 | -1.123 | 0.02632 | -0.1591 | -42.6672
-16.5 | -1.0982 | 0.0214 | -0.1647 | -51.3178
-16 | -1.0904 | 0.01908 | -0.1606 | -57.1488
-15.5 | -1.0781 | 0.01745 | -0.155 | -61.7822
-15 | -1.0598 | 0.01626 | -0.1489 | -65.1784
-14.5 | -1.0357 | 0.01531 | -0.1429 | -67.6486
-14 | -1.0103 | 0.01452 | -0.1365 | -69.5799
-13.5 | -0.9858 | 0.01373 | -0.1298 | -71.799
-13 | -0.9474 | 0.01297 | -0.1253 | -73.0455
-12.5 | -0.9039 | 0.01235 | -0.1216 | -73.1903
-12 | -0.8558 | 0.01178 | -0.1186 | -72.6486
-11.5 | -0.8067 | 0.01127 | -0.1158 | -71.5794
-11 | -0.7576 | 0.01068 | -0.1131 | -70.9363
-10.5 | -0.7051 | 0.01022 | -0.1109 | -68.9922
-10 | -0.6519 | 0.00985 | -0.1089 | -66.1827
-9.5 | -0.5982 | 0.00939 | -0.1071 | -63.7061
-9 | -0.5438 | 0.00903 | -0.1054 | -60.2215
-8.5 | -0.4878 | 0.00873 | -0.104 | -55.8763
-8 | -0.4325 | 0.00837 | -0.1026 | -51.6726
-7.5 | -0.3763 | 0.00811 | -0.1014 | -46.3995
-7 | -0.3203 | 0.00783 | -0.1002 | -40.9068
-6.5 | -0.2634 | 0.0076 | -0.0992 | -34.6579
-6 | -0.2066 | 0.00738 | -0.0982 | -27.9946
-5.5 | -0.1495 | 0.00715 | -0.0974 | -20.9091
-5 | -0.0923 | 0.00693 | -0.0966 | -13.3189
-4.5 | -0.0352 | 0.00676 | -0.0958 | -5.2071
-4 | 0.0225 | 0.00659 | -0.0953 | 3.4143
-3.5 | 0.0793 | 0.00645 | -0.0945 | 12.2946
-3 | 0.1372 | 0.00629 | -0.094 | 21.8124
-2.5 | 0.1936 | 0.00617 | -0.0933 | 31.3776
-2 | 0.251 | 0.00601 | -0.0928 | 41.7637
-1.5 | 0.307 | 0.00591 | -0.092 | 51.9459
-1 | 0.364 | 0.00579 | -0.0914 | 62.867
-0.5 | 0.4196 | 0.00573 | -0.0907 | 73.2286
0 | 0.4744 | 0.0057 | -0.0897 | 83.2281
0.5 | 0.5282 | 0.0057 | -0.0886 | 92.6667
1 | 0.5812 | 0.00575 | -0.0873 | 101.0783
1.5 | 0.6322 | 0.00588 | -0.0857 | 107.517
2 | 0.6819 | 0.00601 | -0.0838 | 113.4609
2.5 | 0.7323 | 0.00613 | -0.0821 | 119.4617
3 | 0.7817 | 0.00628 | -0.0802 | 124.4745
3.5 | 0.8295 | 0.00642 | -0.0779 | 129.2056
4 | 0.8728 | 0.00658 | -0.0748 | 132.6444
4.5 | 0.8867 | 0.0062 | -0.0655 | 143.0161
5 | 0.9132 | 0.00631 | -0.0587 | 144.7227
5.5 | 1.0162 | 0.00674 | -0.0687 | 150.7715
6 | 1.1078 | 0.00727 | -0.0762 | 152.3796
6.5 | 1.1613 | 0.00776 | -0.0755 | 149.6521
7 | 1.2242 | 0.00828 | -0.0769 | 147.8502
7.5 | 1.2812 | 0.00891 | -0.0773 | 143.7935
8 | 1.3045 | 0.0095 | -0.0708 | 137.3158
8.5 | 1.3332 | 0.01025 | -0.0657 | 130.0683
9 | 1.3654 | 0.01112 | -0.0617 | 122.7878
9.5 | 1.3969 | 0.01218 | -0.0579 | 114.688
10 | 1.4271 | 0.01344 | -0.0542 | 106.183
10.5 | 1.4579 | 0.01481 | -0.051 | 98.4402
11 | 1.4867 | 0.01637 | -0.0477 | 90.8186
11.5 | 1.5146 | 0.01808 | -0.0446 | 83.7721
12 | 1.5405 | 0.01998 | -0.0416 | 77.1021
12.5 | 1.5642 | 0.02208 | -0.0385 | 70.8424
13 | 1.5904 | 0.02415 | -0.0359 | 65.8551
13.5 | 1.613 | 0.02652 | -0.0333 | 60.822
14 | 1.6325 | 0.02922 | -0.0306 | 55.8693
14.5 | 1.6491 | 0.03223 | -0.028 | 51.1666
15 | 1.6649 | 0.03544 | -0.0257 | 46.978
15.5 | 1.6796 | 0.03884 | -0.0236 | 43.2441
16 | 1.6958 | 0.04224 | -0.0218 | 40.1468
16.5 | 1.7051 | 0.04633 | -0.02 | 36.8034
17 | 1.7188 | 0.05013 | -0.0185 | 34.2869
17.5 | 1.7236 | 0.05487 | -0.0172 | 31.4124
18 | 1.7301 | 0.05953 | -0.0161 | 29.0627
18.5 | 1.7304 | 0.06495 | -0.0153 | 26.642
19 | 1.7325 | 0.07027 | -0.0148 | 24.6549
19.5 | 1.7274 | 0.0765 | -0.0147 | 22.5804
20 | 1.7242 | 0.08265 | -0.0149 | 20.8615

## 79. Re 5M Mach 0.50 (1)
BIGFOIL.COM POLAR EXPORT
GA 30-617
GA 30-617 |  |  |  | Cl Max: | 1.859 | at alpha= | 11 | deg
JavaFoil+Calcfoil stall+Eppler ext transition |  |  |  | L/D Max: | 121.482 | at alpha= | 4.5 | deg
Re: | 5000000 |  |  | Cd Min: | 0.00701 | at alpha= | -2 | deg
Mach: | 0.5 |  |  | Cl=0 at alpha= | -4.0634 | deg
|  |  |  | @ Cl=0.1, Cd= | 0.0070574
|  |  |  | @ Cl=0.4, Cd= | 0.0075733
|  |  |  | @ Cl=0.6, Cd= | 0.0072985
alpha (deg) | Cl | Cd | Cm | Cl/Cd
-20 | -0.933 | 0.16284 | -0.047 | -5.731
-19.5 | -0.904 | 0.15559 | -0.047 | -5.808
-19 | -0.874 | 0.15128 | -0.046 | -5.78
-18.5 | -0.845 | 0.14626 | -0.046 | -5.777
-18 | -0.815 | 0.14143 | -0.046 | -5.76
-17.5 | -0.785 | 0.13773 | -0.045 | -5.699
-17 | -0.756 | 0.12934 | -0.045 | -5.846
-16.5 | -0.727 | 0.12483 | -0.046 | -5.826
-16 | -0.699 | 0.13543 | -0.046 | -5.162
-15.5 | -0.671 | 0.12428 | -0.048 | -5.403
-15 | -0.642 | 0.11517 | -0.048 | -5.576
-14.5 | -0.613 | 0.11273 | -0.048 | -5.437
-14 | -0.583 | 0.10751 | -0.047 | -5.422
-13.5 | -0.552 | 0.10461 | -0.046 | -5.281
-13 | -0.523 | 0.09834 | -0.045 | -5.319
-12.5 | -0.494 | 0.09373 | -0.045 | -5.27
-12 | -0.465 | 0.09223 | -0.045 | -5.04
-11.5 | -0.436 | 0.08619 | -0.047 | -5.062
-11 | -0.407 | 0.07993 | -0.047 | -5.091
-10.5 | -0.377 | 0.07722 | -0.045 | -4.88
-10 | -0.348 | 0.07029 | -0.046 | -4.951
-9.5 | -0.319 | 0.06893 | -0.047 | -4.631
-9 | -0.45 | 0.04551 | -0.065 | -9.888
-8.5 | -0.479 | 0.02581 | -0.077 | -18.54
-8 | -0.49 | 0.01243 | -0.088 | -39.388
-7.5 | -0.451 | 0.01093 | -0.09 | -41.243
-7 | -0.395 | 0.01012 | -0.091 | -39.075
-6.5 | -0.334 | 0.00888 | -0.092 | -37.678
-6 | -0.269 | 0.00898 | -0.093 | -29.989
-5.5 | -0.202 | 0.00857 | -0.094 | -23.528
-5 | -0.132 | 0.00739 | -0.094 | -17.922
-4.5 | -0.062 | 0.00746 | -0.095 | -8.312
-4 | 0.009 | 0.00727 | -0.096 | 1.276
-3.5 | 0.081 | 0.00706 | -0.097 | 11.504
-3 | 0.154 | 0.00705 | -0.098 | 21.774
-2.5 | 0.226 | 0.00704 | -0.098 | 32.151
-2 | 0.299 | 0.00701 | -0.099 | 42.678
-1.5 | 0.372 | 0.00755 | -0.1 | 49.244
-1 | 0.444 | 0.00761 | -0.101 | 58.288
-0.5 | 0.516 | 0.0073 | -0.102 | 70.692
0 | 0.593 | 0.00728 | -0.103 | 81.364
0.5 | 0.665 | 0.00747 | -0.103 | 89.01
1 | 0.737 | 0.00756 | -0.104 | 97.462
1.5 | 0.809 | 0.00799 | -0.105 | 101.276
2 | 0.881 | 0.00828 | -0.106 | 106.478
2.5 | 0.953 | 0.00859 | -0.107 | 110.973
3 | 1.024 | 0.00889 | -0.108 | 115.169
3.5 | 1.095 | 0.00931 | -0.108 | 117.549
4 | 1.165 | 0.00965 | -0.109 | 120.807
4.5 | 1.235 | 0.01017 | -0.11 | 121.482
5 | 1.304 | 0.01151 | -0.111 | 113.35
5.5 | 1.373 | 0.01167 | -0.112 | 117.63
6 | 1.412 | 0.01265 | -0.11 | 111.662
6.5 | 1.473 | 0.01344 | -0.111 | 109.556
7 | 1.531 | 0.01469 | -0.111 | 104.191
7.5 | 1.587 | 0.01619 | -0.111 | 97.989
8 | 1.64 | 0.01772 | -0.112 | 92.553
8.5 | 1.69 | 0.01915 | -0.112 | 88.235
9 | 1.735 | 0.02078 | -0.112 | 83.524
9.5 | 1.777 | 0.0226 | -0.112 | 78.604
10 | 1.813 | 0.02477 | -0.113 | 73.166
10.5 | 1.841 | 0.02731 | -0.113 | 67.434
11 | 1.859 | 0.03038 | -0.113 | 61.184
11.5 | 1.858 | 0.03377 | -0.113 | 55.001
12 | 1.825 | 0.03782 | -0.113 | 48.268
12.5 | 1.739 | 0.04325 | -0.113 | 40.215
13 | 1.451 | 0.0576 | -0.111 | 25.195
13.5 | 1.137 | 0.07238 | -0.109 | 15.706
14 | 1.166 | 0.0735 | -0.109 | 15.858
14.5 | 1.177 | 0.08719 | -0.106 | 13.498
15 | 1.178 | 0.10764 | -0.101 | 10.945
15.5 | 1.226 | 0.09248 | -0.105 | 13.252
16 | 1.258 | 0.09608 | -0.106 | 13.094

## 80. Re 5M Mach 0.50 (2)
BIGFOIL.COM POLAR EXPORT
GA 30-617
GA 30-617 |  |  |  | Cl Max: | 1.6093 | at alpha= | 15 | deg
XFOIL ncrit=9 |  |  |  | L/D Max: | 126.768 | at alpha= | 5.5 | deg
Re: | 5000000 |  |  | Cd Min: | 0.15159 | at alpha= | 20 | deg
Mach: | 0.5 |  |  | Cl=0 at alpha= | -4.1574 | deg
|  |  |  | @ Cl=0.1, Cd= | 0.0068465
|  |  |  | @ Cl=0.4, Cd= | 0.0061668
|  |  |  | @ Cl=0.6, Cd= | 0.0062246
alpha (deg) | Cl | Cd | Cm | Cl/Cd
-14.5 | -0.3231 | 0.09957 | -0.125 | -3.245
-14 | -0.3399 | 0.08962 | -0.1319 | -3.7927
-13.5 | -0.3625 | 0.07909 | -0.1402 | -4.5834
-13 | -0.3945 | 0.06825 | -0.1492 | -5.7802
-12.5 | -0.4266 | 0.05807 | -0.1576 | -7.3463
-12 | -0.4642 | 0.0477 | -0.1662 | -9.7317
-11.5 | -0.5049 | 0.03744 | -0.1737 | -13.4856
-11 | -0.5377 | 0.02584 | -0.1849 | -20.8088
-10.5 | -0.5732 | 0.02018 | -0.1823 | -28.4044
-10 | -0.6037 | 0.01685 | -0.1714 | -35.8279
-9.5 | -0.6241 | 0.0145 | -0.1574 | -43.0414
-9 | -0.6053 | 0.01243 | -0.1474 | -48.6967
-8.5 | -0.5608 | 0.01112 | -0.14 | -50.4317
-8 | -0.5042 | 0.01017 | -0.1343 | -49.5772
-7.5 | -0.4423 | 0.00954 | -0.1296 | -46.3627
-7 | -0.3767 | 0.00901 | -0.1258 | -41.8091
-6.5 | -0.3122 | 0.00857 | -0.1222 | -36.4294
-6 | -0.2451 | 0.0082 | -0.1193 | -29.8902
-5.5 | -0.1792 | 0.00788 | -0.1166 | -22.7411
-5 | -0.1118 | 0.00757 | -0.1145 | -14.7688
-4.5 | -0.0455 | 0.00732 | -0.1124 | -6.2158
-4 | 0.0209 | 0.00707 | -0.1106 | 2.9562
-3.5 | 0.0871 | 0.00688 | -0.1089 | 12.6599
-3 | 0.1526 | 0.00671 | -0.1073 | 22.7422
-2.5 | 0.2182 | 0.00654 | -0.1059 | 33.3639
-2 | 0.2825 | 0.0064 | -0.1044 | 44.1406
-1.5 | 0.3467 | 0.00626 | -0.103 | 55.3834
-1 | 0.4096 | 0.00615 | -0.1014 | 66.6016
-0.5 | 0.471 | 0.00611 | -0.0996 | 77.0867
0 | 0.5306 | 0.00613 | -0.0975 | 86.5579
0.5 | 0.5862 | 0.00619 | -0.0946 | 94.7011
1 | 0.638 | 0.00632 | -0.0911 | 100.9494
1.5 | 0.6898 | 0.00644 | -0.0875 | 107.1118
2 | 0.7328 | 0.00656 | -0.0821 | 111.7073
2.5 | 0.7753 | 0.00673 | -0.0766 | 115.2006
3 | 0.8189 | 0.007 | -0.0714 | 116.9857
3.5 | 0.8586 | 0.00734 | -0.0656 | 116.9755
4 | 0.8978 | 0.00773 | -0.0598 | 116.1449
4.5 | 0.9334 | 0.00819 | -0.0535 | 113.9683
5 | 0.9447 | 0.00817 | -0.0428 | 115.6304
5.5 | 1.1295 | 0.00891 | -0.0668 | 126.7677
6 | 1.1987 | 0.00995 | -0.0675 | 120.4724
6.5 | 1.2538 | 0.01108 | -0.0657 | 113.1588
7 | 1.287 | 0.01244 | -0.0602 | 103.4566
7.5 | 1.3222 | 0.014 | -0.0555 | 94.4429
8 | 1.3556 | 0.01583 | -0.0509 | 85.6349
8.5 | 1.387 | 0.01787 | -0.0464 | 77.6161
9 | 1.4155 | 0.02016 | -0.0418 | 70.2133
9.5 | 1.4432 | 0.02263 | -0.0375 | 63.7738
10 | 1.4697 | 0.02534 | -0.0333 | 57.9992
10.5 | 1.4937 | 0.02833 | -0.0293 | 52.725
11 | 1.5153 | 0.03164 | -0.0254 | 47.8919
11.5 | 1.5367 | 0.03508 | -0.0218 | 43.8056
12 | 1.5579 | 0.0387 | -0.0185 | 40.2558
12.5 | 1.5761 | 0.04264 | -0.0153 | 36.9629
13 | 1.5899 | 0.04705 | -0.0123 | 33.7917
13.5 | 1.5976 | 0.05202 | -0.0096 | 30.7113
14 | 1.6029 | 0.05739 | -0.0073 | 27.93
14.5 | 1.6066 | 0.06303 | -0.0053 | 25.4894
15 | 1.6093 | 0.06898 | -0.0038 | 23.33
15.5 | 1.605 | 0.07567 | -0.0029 | 21.2105
16 | 1.6021 | 0.08245 | -0.0024 | 19.4312
16.5 | 1.5911 | 0.0901 | -0.0026 | 17.6593
17 | 1.5821 | 0.09782 | -0.0033 | 16.1736
17.5 | 1.5672 | 0.10623 | -0.0047 | 14.7529
18 | 1.5544 | 0.11472 | -0.0067 | 13.5495
18.5 | 1.5397 | 0.12355 | -0.0094 | 12.4622
19 | 1.5235 | 0.13285 | -0.0128 | 11.4678
19.5 | 1.5094 | 0.14214 | -0.0168 | 10.6191
20 | 1.4958 | 0.15159 | -0.0214 | 9.8674

## 81. Re 6M Mach 0.00 (1)
BIGFOIL.COM POLAR EXPORT
GA 30-617
GA 30-617 |  |  |  | Cl Max: | 2.141 | at alpha= | 18.5 | deg
JavaFoil+Calcfoil stall+Eppler ext transition |  |  |  | L/D Max: | 142.605 | at alpha= | 7 | deg
Re: | 6000000 |  |  | Cd Min: | 0.00642 | at alpha= | -2.5 | deg
Mach: | 0 |  |  | Cl=0 at alpha= | -4.0645 | deg
|  |  |  | @ Cl=0.1, Cd= | 0.0065884
|  |  |  | @ Cl=0.4, Cd= | 0.0066905
|  |  |  | @ Cl=0.6, Cd= | 0.0067111
alpha (deg) | Cl | Cd | Cm | Cl/Cd
-20 | -0.937 | 0.12892 | -0.044 | -7.266
-19.5 | -0.944 | 0.12138 | -0.044 | -7.777
-19 | -0.949 | 0.11407 | -0.045 | -8.321
-18.5 | -0.954 | 0.10516 | -0.047 | -9.076
-18 | -0.956 | 0.09883 | -0.048 | -9.672
-17.5 | -0.958 | 0.08976 | -0.049 | -10.675
-17 | -0.956 | 0.08304 | -0.05 | -11.514
-16.5 | -0.952 | 0.07633 | -0.051 | -12.473
-16 | -0.948 | 0.06804 | -0.053 | -13.934
-15.5 | -0.942 | 0.06017 | -0.055 | -15.652
-15 | -0.931 | 0.05393 | -0.056 | -17.264
-14.5 | -0.921 | 0.04608 | -0.058 | -19.992
-14 | -0.908 | 0.03902 | -0.06 | -23.267
-13.5 | -0.89 | 0.03331 | -0.062 | -26.709
-13 | -0.901 | 0.01924 | -0.067 | -46.811
-12.5 | -0.884 | 0.01449 | -0.069 | -60.986
-12 | -0.856 | 0.01258 | -0.071 | -68.018
-11.5 | -0.828 | 0.01138 | -0.073 | -72.716
-11 | -0.784 | 0.01091 | -0.073 | -71.86
-10.5 | -0.737 | 0.01039 | -0.074 | -70.988
-10 | -0.689 | 0.0099 | -0.075 | -69.564
-9.5 | -0.638 | 0.00949 | -0.076 | -67.198
-9 | -0.585 | 0.00917 | -0.076 | -63.805
-8.5 | -0.531 | 0.00878 | -0.077 | -60.458
-8 | -0.474 | 0.0085 | -0.078 | -55.818
-7.5 | -0.417 | 0.00825 | -0.078 | -50.586
-7 | -0.359 | 0.00754 | -0.079 | -47.587
-6.5 | -0.299 | 0.00727 | -0.08 | -41.174
-6 | -0.239 | 0.00751 | -0.08 | -31.814
-5.5 | -0.178 | 0.007 | -0.081 | -25.384
-5 | -0.116 | 0.00703 | -0.082 | -16.52
-4.5 | -0.054 | 0.00674 | -0.083 | -8.046
-4 | 0.008 | 0.0068 | -0.083 | 1.19
-3.5 | 0.071 | 0.00657 | -0.084 | 10.764
-3 | 0.134 | 0.00661 | -0.085 | 20.186
-2.5 | 0.196 | 0.00642 | -0.085 | 30.589
-2 | 0.259 | 0.00679 | -0.086 | 38.208
-1.5 | 0.322 | 0.00674 | -0.087 | 47.842
-1 | 0.385 | 0.00675 | -0.087 | 57.073
-0.5 | 0.448 | 0.0065 | -0.088 | 68.86
0 | 0.514 | 0.00658 | -0.089 | 78.114
0.5 | 0.577 | 0.00666 | -0.09 | 86.564
1 | 0.64 | 0.0068 | -0.09 | 94.075
1.5 | 0.702 | 0.00691 | -0.091 | 101.673
2 | 0.765 | 0.00718 | -0.092 | 106.574
2.5 | 0.828 | 0.00726 | -0.092 | 114.039
3 | 0.89 | 0.00743 | -0.093 | 119.719
3.5 | 0.952 | 0.00776 | -0.094 | 122.608
4 | 1.014 | 0.00798 | -0.095 | 127.124
4.5 | 1.076 | 0.0086 | -0.095 | 125.001
5 | 1.137 | 0.009 | -0.096 | 126.366
5.5 | 1.198 | 0.00921 | -0.097 | 130.089
6 | 1.258 | 0.00882 | -0.097 | 142.594
6.5 | 1.318 | 0.00962 | -0.098 | 137.125
7 | 1.378 | 0.00966 | -0.099 | 142.605
7.5 | 1.437 | 0.01016 | -0.1 | 141.424
8 | 1.495 | 0.01087 | -0.1 | 137.574
8.5 | 1.553 | 0.01211 | -0.101 | 128.22
9 | 1.609 | 0.0126 | -0.102 | 127.703
9.5 | 1.664 | 0.01328 | -0.102 | 125.336
10 | 1.685 | 0.01419 | -0.101 | 118.697
10.5 | 1.733 | 0.0151 | -0.101 | 114.718
11 | 1.779 | 0.01604 | -0.101 | 110.899
11.5 | 1.823 | 0.01707 | -0.102 | 106.782
12 | 1.864 | 0.01824 | -0.102 | 102.178
12.5 | 1.903 | 0.01945 | -0.102 | 97.811
13 | 1.939 | 0.02074 | -0.103 | 93.511
13.5 | 1.974 | 0.0221 | -0.103 | 89.292
14 | 2.005 | 0.02356 | -0.103 | 85.119
14.5 | 2.034 | 0.02507 | -0.104 | 81.12
15 | 2.059 | 0.0268 | -0.104 | 76.849
15.5 | 2.08 | 0.02868 | -0.104 | 72.551
16 | 2.098 | 0.03081 | -0.104 | 68.103
16.5 | 2.113 | 0.03301 | -0.105 | 64.003
17 | 2.125 | 0.03554 | -0.105 | 59.78
17.5 | 2.133 | 0.03779 | -0.105 | 56.45
18 | 2.139 | 0.04022 | -0.105 | 53.187
18.5 | 2.141 | 0.04315 | -0.105 | 49.615
19 | 2.14 | 0.04584 | -0.106 | 46.681
19.5 | 2.136 | 0.04906 | -0.106 | 43.527
20 | 2.127 | 0.05222 | -0.106 | 40.726

## 82. Re 6M Mach 0.00 (2)
BIGFOIL.COM POLAR EXPORT
GA 30-617
GA 30-617 |  |  |  | Cl Max: | 1.8018 | at alpha= | 20 | deg
XFOIL ncrit=9 |  |  |  | L/D Max: | 159.125 | at alpha= | 6 | deg
Re: | 6000000 |  |  | Cd Min: | 0.06125 | at alpha= | 20 | deg
Mach: | 0 |  |  | Cl=0 at alpha= | -4.1994 | deg
|  |  |  | @ Cl=0.1, Cd= | 0.0060986
|  |  |  | @ Cl=0.4, Cd= | 0.0055098
|  |  |  | @ Cl=0.6, Cd= | 0.0056605
alpha (deg) | Cl | Cd | Cm | Cl/Cd
-20 | -1.4674 | 0.02744 | -0.1197 | -53.4767
-19.5 | -1.4625 | 0.02404 | -0.1189 | -60.8361
-19 | -1.4273 | 0.02166 | -0.1208 | -65.8957
-18.5 | -1.3783 | 0.01973 | -0.1239 | -69.8581
-18 | -1.2592 | 0.0176 | -0.1401 | -71.5455
-17.5 | -1.2115 | 0.01646 | -0.1416 | -73.6027
-17 | -1.1944 | 0.01559 | -0.1363 | -76.6132
-16.5 | -1.1718 | 0.01486 | -0.1313 | -78.856
-16 | -1.1465 | 0.01422 | -0.1264 | -80.6259
-15.5 | -1.1205 | 0.01367 | -0.1213 | -81.9678
-15 | -1.0898 | 0.01317 | -0.1169 | -82.7487
-14.5 | -1.0533 | 0.01256 | -0.1136 | -83.8615
-14 | -1.0126 | 0.01202 | -0.1109 | -84.2429
-13.5 | -0.9684 | 0.01154 | -0.1088 | -83.9168
-13 | -0.9228 | 0.01114 | -0.1069 | -82.8366
-12.5 | -0.8749 | 0.01075 | -0.1054 | -81.386
-12 | -0.8277 | 0.01028 | -0.1037 | -80.5156
-11.5 | -0.7794 | 0.00989 | -0.1021 | -78.8069
-11 | -0.7287 | 0.00953 | -0.101 | -76.4638
-10.5 | -0.6773 | 0.00924 | -0.0999 | -73.3009
-10 | -0.6264 | 0.00889 | -0.0988 | -70.4612
-9.5 | -0.5742 | 0.00856 | -0.0979 | -67.0794
-9 | -0.5215 | 0.00833 | -0.097 | -62.605
-8.5 | -0.4681 | 0.00804 | -0.0963 | -58.2214
-8 | -0.415 | 0.00779 | -0.0955 | -53.2734
-7.5 | -0.3609 | 0.00757 | -0.0949 | -47.675
-7 | -0.3074 | 0.00737 | -0.0941 | -41.7096
-6.5 | -0.2527 | 0.00714 | -0.0936 | -35.3922
-6 | -0.1985 | 0.00696 | -0.093 | -28.5201
-5.5 | -0.1432 | 0.00675 | -0.0926 | -21.2148
-5 | -0.0886 | 0.0066 | -0.0921 | -13.4242
-4.5 | -0.033 | 0.00643 | -0.0917 | -5.1322
-4 | 0.0219 | 0.00631 | -0.0913 | 3.4707
-3.5 | 0.0773 | 0.00615 | -0.0909 | 12.5691
-2.5 | 0.1876 | 0.0059 | -0.0901 | 31.7966
-2 | 0.2425 | 0.00578 | -0.0897 | 41.955
-1.5 | 0.2974 | 0.00567 | -0.0893 | 52.4515
-1 | 0.3515 | 0.00559 | -0.0887 | 62.8801
-0.5 | 0.4059 | 0.0055 | -0.0882 | 73.8
0 | 0.4594 | 0.00548 | -0.0876 | 83.8321
0.5 | 0.5113 | 0.00551 | -0.0866 | 92.7949
1 | 0.5616 | 0.0056 | -0.0854 | 100.2857
1.5 | 0.6124 | 0.00568 | -0.0842 | 107.8169
2 | 0.6626 | 0.00579 | -0.083 | 114.4387
2.5 | 0.7122 | 0.0059 | -0.0816 | 120.7119
3 | 0.7614 | 0.00602 | -0.0802 | 126.4784
3.5 | 0.8086 | 0.00621 | -0.0785 | 130.2093
4 | 0.854 | 0.00638 | -0.0764 | 133.8558
4.5 | 0.8839 | 0.00606 | -0.0711 | 145.8581
5 | 0.9151 | 0.00609 | -0.0659 | 150.2627
5.5 | 0.9421 | 0.00616 | -0.0597 | 152.9383
6 | 1.055 | 0.00663 | -0.0728 | 159.1252
7 | 1.1786 | 0.00759 | -0.0765 | 155.2833
7.5 | 1.2367 | 0.00809 | -0.0778 | 152.8677
8 | 1.2951 | 0.00863 | -0.0792 | 150.0695
8.5 | 1.3266 | 0.00913 | -0.0749 | 145.3012
9 | 1.3541 | 0.00966 | -0.07 | 140.176
9.5 | 1.3831 | 0.0104 | -0.0657 | 132.9904
10 | 1.4145 | 0.0112 | -0.0622 | 126.2946
10.5 | 1.4466 | 0.01209 | -0.0592 | 119.6526
11 | 1.4768 | 0.01316 | -0.0561 | 112.2188
11.5 | 1.5066 | 0.01435 | -0.0532 | 104.9895
12 | 1.5353 | 0.01569 | -0.0505 | 97.8521
12.5 | 1.5621 | 0.01719 | -0.0478 | 90.8726
13 | 1.588 | 0.01883 | -0.0452 | 84.3335
13.5 | 1.6132 | 0.02056 | -0.0428 | 78.463
14 | 1.6372 | 0.02245 | -0.0404 | 72.9265
14.5 | 1.6582 | 0.02459 | -0.0381 | 67.4339
15 | 1.6777 | 0.02694 | -0.0357 | 62.2754
15.5 | 1.6949 | 0.02955 | -0.0335 | 57.357
16 | 1.7159 | 0.03196 | -0.0318 | 53.689
16.5 | 1.7326 | 0.0348 | -0.03 | 49.7874
17 | 1.7512 | 0.03753 | -0.0285 | 46.6613
17.5 | 1.7634 | 0.04091 | -0.0269 | 43.1044
18 | 1.7767 | 0.04428 | -0.0257 | 40.1242
18.5 | 1.786 | 0.04808 | -0.0244 | 37.1464
19 | 1.7926 | 0.05225 | -0.0233 | 34.3081
19.5 | 1.7982 | 0.05659 | -0.0225 | 31.7759
20 | 1.8018 | 0.06125 | -0.0219 | 29.4171

## 83. Re 6M Mach 0.10 (1)
BIGFOIL.COM POLAR EXPORT
GA 30-617
GA 30-617 |  |  |  | Cl Max: | 2.127 | at alpha= | 18 | deg
JavaFoil+Calcfoil stall+Eppler ext transition |  |  |  | L/D Max: | 143.076 | at alpha= | 6 | deg
Re: | 6000000 |  |  | Cd Min: | 0.0065 | at alpha= | -3 | deg
Mach: | 0.1 |  |  | Cl=0 at alpha= | -4.0645 | deg
|  |  |  | @ Cl=0.1, Cd= | 0.0065432
|  |  |  | @ Cl=0.4, Cd= | 0.0067484
|  |  |  | @ Cl=0.6, Cd= | 0.0067613
alpha (deg) | Cl | Cd | Cm | Cl/Cd
-20 | -0.897 | 0.13464 | -0.043 | -6.661
-19.5 | -0.908 | 0.12563 | -0.044 | -7.225
-19 | -0.916 | 0.11851 | -0.045 | -7.727
-18.5 | -0.924 | 0.109 | -0.046 | -8.481
-18 | -0.929 | 0.10194 | -0.047 | -9.112
-17.5 | -0.931 | 0.0955 | -0.048 | -9.751
-17 | -0.934 | 0.08654 | -0.05 | -10.793
-16.5 | -0.932 | 0.07974 | -0.051 | -11.692
-16 | -0.928 | 0.07321 | -0.052 | -12.677
-15.5 | -0.924 | 0.06482 | -0.054 | -14.256
-15 | -0.918 | 0.05671 | -0.056 | -16.185
-14.5 | -0.91 | 0.04869 | -0.058 | -18.68
-14 | -0.895 | 0.04271 | -0.059 | -20.966
-13.5 | -0.881 | 0.03558 | -0.061 | -24.754
-13 | -0.888 | 0.02184 | -0.066 | -40.642
-12.5 | -0.875 | 0.0158 | -0.069 | -55.393
-12 | -0.852 | 0.0131 | -0.071 | -65.023
-11.5 | -0.823 | 0.01182 | -0.073 | -69.667
-11 | -0.784 | 0.01104 | -0.074 | -71.034
-10.5 | -0.739 | 0.01048 | -0.075 | -70.496
-10 | -0.69 | 0.01006 | -0.075 | -68.642
-9.5 | -0.64 | 0.00964 | -0.076 | -66.351
-9 | -0.587 | 0.00924 | -0.077 | -63.502
-8.5 | -0.532 | 0.0089 | -0.077 | -59.798
-8 | -0.476 | 0.00861 | -0.078 | -55.342
-7.5 | -0.419 | 0.00823 | -0.079 | -50.857
-7 | -0.36 | 0.0076 | -0.079 | -47.384
-6.5 | -0.3 | 0.00731 | -0.08 | -41.087
-6 | -0.24 | 0.00752 | -0.081 | -31.909
-5.5 | -0.179 | 0.00732 | -0.082 | -24.414
-5 | -0.117 | 0.00711 | -0.082 | -16.417
-4.5 | -0.054 | 0.00672 | -0.083 | -8.105
-4 | 0.008 | 0.00689 | -0.084 | 1.18
-3.5 | 0.071 | 0.00658 | -0.084 | 10.805
-3 | 0.134 | 0.0065 | -0.085 | 20.657
-2.5 | 0.197 | 0.00651 | -0.086 | 30.343
-2 | 0.261 | 0.00675 | -0.086 | 38.631
-1.5 | 0.324 | 0.00679 | -0.087 | 47.737
-1 | 0.387 | 0.0068 | -0.088 | 56.909
-0.5 | 0.45 | 0.00655 | -0.089 | 68.707
0 | 0.517 | 0.00653 | -0.089 | 79.108
0.5 | 0.58 | 0.00672 | -0.09 | 86.32
1 | 0.643 | 0.00685 | -0.091 | 93.885
1.5 | 0.706 | 0.00692 | -0.092 | 102.078
2 | 0.769 | 0.00718 | -0.092 | 107.032
2.5 | 0.832 | 0.00727 | -0.093 | 114.413
3 | 0.894 | 0.00748 | -0.094 | 119.481
3.5 | 0.957 | 0.00782 | -0.094 | 122.367
4 | 1.019 | 0.00804 | -0.095 | 126.681
4.5 | 1.081 | 0.00873 | -0.096 | 123.787
5 | 1.142 | 0.00903 | -0.096 | 126.472
5.5 | 1.204 | 0.00891 | -0.097 | 135.092
6 | 1.264 | 0.00884 | -0.098 | 143.076
6.5 | 1.325 | 0.0097 | -0.099 | 136.523
7 | 1.384 | 0.00976 | -0.099 | 141.882
7.5 | 1.444 | 0.01026 | -0.1 | 140.732
8 | 1.502 | 0.011 | -0.101 | 136.553
8.5 | 1.56 | 0.01219 | -0.101 | 127.963
9 | 1.616 | 0.01273 | -0.102 | 126.956
9.5 | 1.672 | 0.01342 | -0.103 | 124.555
10 | 1.69 | 0.01441 | -0.101 | 117.297
10.5 | 1.739 | 0.01532 | -0.101 | 113.517
11 | 1.785 | 0.01632 | -0.102 | 109.359
11.5 | 1.828 | 0.01738 | -0.102 | 105.194
12 | 1.869 | 0.0186 | -0.102 | 100.505
12.5 | 1.907 | 0.01985 | -0.103 | 96.105
13 | 1.943 | 0.02118 | -0.103 | 91.743
13.5 | 1.977 | 0.02253 | -0.103 | 87.724
14 | 2.007 | 0.02407 | -0.104 | 83.385
14.5 | 2.035 | 0.02565 | -0.104 | 79.355
15 | 2.06 | 0.02746 | -0.104 | 75.019
15.5 | 2.079 | 0.02943 | -0.105 | 70.639
16 | 2.095 | 0.03151 | -0.105 | 66.495
16.5 | 2.108 | 0.0339 | -0.105 | 62.182
17 | 2.117 | 0.0364 | -0.105 | 58.175
17.5 | 2.124 | 0.03896 | -0.105 | 54.515
18 | 2.127 | 0.04156 | -0.106 | 51.175
18.5 | 2.125 | 0.04438 | -0.106 | 47.894
19 | 2.121 | 0.0475 | -0.106 | 44.651
19.5 | 2.114 | 0.05064 | -0.106 | 41.741
20 | 2.101 | 0.05394 | -0.106 | 38.952

## 84. Re 6M Mach 0.10 (2)
BIGFOIL.COM POLAR EXPORT
GA 30-617
GA 30-617 |  |  |  | Cl Max: | 1.7928 | at alpha= | 20 | deg
XFOIL ncrit=9 |  |  |  | L/D Max: | 158.847 | at alpha= | 6 | deg
Re: | 6000000 |  |  | Cd Min: | 0.06428 | at alpha= | 20 | deg
Mach: | 0.1 |  |  | Cl=0 at alpha= | -4.198 | deg
|  |  |  | @ Cl=0.1, Cd= | 0.0061158
|  |  |  | @ Cl=0.4, Cd= | 0.0055333
|  |  |  | @ Cl=0.6, Cd= | 0.0056756
alpha (deg) | Cl | Cd | Cm | Cl/Cd
-20 | -1.4356 | 0.03305 | -0.1197 | -43.4372
-19.5 | -1.4439 | 0.02709 | -0.1223 | -53.3001
-19 | -1.425 | 0.0236 | -0.1238 | -60.3814
-18.5 | -1.3871 | 0.02109 | -0.126 | -65.7705
-18 | -1.2719 | 0.01902 | -0.1409 | -66.8717
-17.5 | -1.2026 | 0.01731 | -0.1472 | -69.4743
-17 | -1.1895 | 0.01621 | -0.1417 | -73.3806
-16.5 | -1.1694 | 0.01533 | -0.1364 | -76.2818
-16 | -1.1458 | 0.01459 | -0.1313 | -78.5332
-15.5 | -1.1205 | 0.01396 | -0.1259 | -80.265
-15 | -1.093 | 0.01346 | -0.1207 | -81.2036
-14.5 | -1.0568 | 0.01288 | -0.1171 | -82.0497
-14 | -1.0176 | 0.01228 | -0.114 | -82.8664
-13.5 | -0.9744 | 0.01174 | -0.1115 | -82.9983
-13 | -0.9293 | 0.01129 | -0.1092 | -82.3118
-12.5 | -0.8813 | 0.01088 | -0.1075 | -81.0018
-12 | -0.833 | 0.01045 | -0.1057 | -79.7129
-11.5 | -0.7849 | 0.01002 | -0.1039 | -78.3333
-11 | -0.7342 | 0.00962 | -0.1026 | -76.3202
-10.5 | -0.6826 | 0.00931 | -0.1014 | -73.319
-10 | -0.6308 | 0.00898 | -0.1002 | -70.245
-9.5 | -0.5784 | 0.00863 | -0.0992 | -67.022
-9 | -0.5255 | 0.00838 | -0.0982 | -62.7088
-8.5 | -0.4714 | 0.0081 | -0.0974 | -58.1975
-8 | -0.4181 | 0.00784 | -0.0965 | -53.3291
-7.5 | -0.3634 | 0.00762 | -0.0958 | -47.6903
-7 | -0.3097 | 0.0074 | -0.095 | -41.8514
-6.5 | -0.2546 | 0.00717 | -0.0944 | -35.5091
-5.5 | -0.1443 | 0.00678 | -0.0933 | -21.2832
-5 | -0.0893 | 0.00662 | -0.0927 | -13.4894
-4.5 | -0.0334 | 0.00645 | -0.0924 | -5.1783
-4 | 0.0219 | 0.00633 | -0.0918 | 3.4597
-3.5 | 0.0777 | 0.00616 | -0.0915 | 12.6136
-3 | 0.1332 | 0.00605 | -0.091 | 22.0165
-2.5 | 0.1887 | 0.00591 | -0.0906 | 31.9289
-2 | 0.2439 | 0.0058 | -0.0902 | 42.0517
-1.5 | 0.2992 | 0.00569 | -0.0898 | 52.5835
-1 | 0.3534 | 0.00561 | -0.0891 | 62.9947
-0.5 | 0.4081 | 0.00552 | -0.0886 | 73.9312
0 | 0.462 | 0.0055 | -0.088 | 84
0.5 | 0.514 | 0.00553 | -0.0869 | 92.9476
1 | 0.5645 | 0.00562 | -0.0857 | 100.4448
1.5 | 0.6156 | 0.0057 | -0.0845 | 108
2 | 0.6659 | 0.00582 | -0.0832 | 114.4158
2.5 | 0.7156 | 0.00593 | -0.0818 | 120.6745
3 | 0.7648 | 0.00605 | -0.0803 | 126.4132
3.5 | 0.8121 | 0.00624 | -0.0785 | 130.1442
4 | 0.8578 | 0.0064 | -0.0763 | 134.0312
4.5 | 0.8875 | 0.0061 | -0.0709 | 145.4918
5 | 0.916 | 0.00612 | -0.065 | 149.6732
5.5 | 0.943 | 0.0062 | -0.0588 | 152.0968
6 | 1.0611 | 0.00668 | -0.0729 | 158.8473
7 | 1.1838 | 0.00766 | -0.0762 | 154.5431
7.5 | 1.2426 | 0.00819 | -0.0775 | 151.7216
8 | 1.3014 | 0.00874 | -0.0789 | 148.9016
8.5 | 1.3276 | 0.00924 | -0.0734 | 143.6797
9 | 1.3561 | 0.00983 | -0.0686 | 137.9552
9.5 | 1.3855 | 0.01061 | -0.0645 | 130.5844
10 | 1.4176 | 0.01145 | -0.0611 | 123.8079
10.5 | 1.4502 | 0.01238 | -0.0581 | 117.1405
11 | 1.4803 | 0.01352 | -0.055 | 109.4896
11.5 | 1.5099 | 0.01477 | -0.0521 | 102.2275
12 | 1.5386 | 0.01617 | -0.0493 | 95.1515
12.5 | 1.5648 | 0.01777 | -0.0465 | 88.0585
13 | 1.5903 | 0.0195 | -0.0439 | 81.5538
13.5 | 1.6146 | 0.02135 | -0.0414 | 75.6253
14 | 1.6386 | 0.02331 | -0.039 | 70.296
14.5 | 1.66 | 0.02549 | -0.0366 | 65.1236
15 | 1.6798 | 0.0279 | -0.0343 | 60.2079
15.5 | 1.697 | 0.03058 | -0.0321 | 55.4938
16 | 1.7166 | 0.0332 | -0.0303 | 51.7048
16.5 | 1.7332 | 0.03614 | -0.0285 | 47.9579
17 | 1.7489 | 0.03923 | -0.0269 | 44.5807
17.5 | 1.7613 | 0.04271 | -0.0254 | 41.2386
18 | 1.7716 | 0.04643 | -0.0241 | 38.1564
18.5 | 1.7811 | 0.05034 | -0.0229 | 35.3814
19 | 1.7857 | 0.05481 | -0.0218 | 32.5798
19.5 | 1.791 | 0.0593 | -0.0211 | 30.2024
20 | 1.7928 | 0.06428 | -0.0205 | 27.8905

## 85. Re 6M Mach 0.25 (1)
BIGFOIL.COM POLAR EXPORT
GA 30-617
GA 30-617 |  |  |  | Cl Max: | 2.059 | at alpha= | 16 | deg
JavaFoil+Calcfoil stall+Eppler ext transition |  |  |  | L/D Max: | 140.323 | at alpha= | 6 | deg
Re: | 6000000 |  |  | Cd Min: | 0.00639 | at alpha= | -3 | deg
Mach: | 0.25 |  |  | Cl=0 at alpha= | -4.0625 | deg
|  |  |  | @ Cl=0.1, Cd= | 0.0066589
|  |  |  | @ Cl=0.4, Cd= | 0.0069019
|  |  |  | @ Cl=0.6, Cd= | 0.0068388
alpha (deg) | Cl | Cd | Cm | Cl/Cd
-19.5 | -0.596 | 0.15851 | -0.039 | -3.757
-19 | -0.634 | 0.14775 | -0.04 | -4.291
-18.5 | -0.669 | 0.13899 | -0.041 | -4.813
-18 | -0.701 | 0.12907 | -0.043 | -5.43
-17.5 | -0.73 | 0.11902 | -0.044 | -6.134
-17 | -0.754 | 0.11082 | -0.045 | -6.808
-16.5 | -0.775 | 0.1017 | -0.047 | -7.622
-16 | -0.791 | 0.09477 | -0.048 | -8.344
-15.5 | -0.805 | 0.0853 | -0.05 | -9.434
-15 | -0.812 | 0.07813 | -0.052 | -10.394
-14.5 | -0.818 | 0.06875 | -0.054 | -11.899
-14 | -0.817 | 0.06136 | -0.056 | -13.316
-13.5 | -0.813 | 0.05277 | -0.058 | -15.398
-13 | -0.808 | 0.0427 | -0.061 | -18.922
-12.5 | -0.796 | 0.035 | -0.064 | -22.748
-12 | -0.804 | 0.02103 | -0.069 | -38.234
-11.5 | -0.795 | 0.0153 | -0.072 | -51.939
-11 | -0.771 | 0.01277 | -0.075 | -60.379
-10.5 | -0.741 | 0.01132 | -0.077 | -65.469
-10 | -0.696 | 0.01067 | -0.077 | -65.189
-9.5 | -0.647 | 0.01015 | -0.078 | -63.754
-9 | -0.596 | 0.00969 | -0.079 | -61.501
-8.5 | -0.542 | 0.0093 | -0.079 | -58.252
-8 | -0.486 | 0.00888 | -0.08 | -54.685
-7.5 | -0.428 | 0.00861 | -0.081 | -49.685
-7 | -0.368 | 0.00782 | -0.082 | -47.103
-6.5 | -0.308 | 0.00804 | -0.082 | -38.28
-6 | -0.246 | 0.00773 | -0.083 | -31.792
-5.5 | -0.183 | 0.00742 | -0.084 | -24.693
-5 | -0.12 | 0.00696 | -0.084 | -17.197
-4.5 | -0.056 | 0.00674 | -0.085 | -8.299
-4 | 0.008 | 0.00673 | -0.086 | 1.241
-3.5 | 0.073 | 0.00685 | -0.087 | 10.653
-3 | 0.138 | 0.00639 | -0.087 | 21.564
-2.5 | 0.203 | 0.00651 | -0.088 | 31.174
-2 | 0.268 | 0.00692 | -0.089 | 38.706
-1.5 | 0.333 | 0.0069 | -0.09 | 48.253
-1 | 0.398 | 0.00691 | -0.09 | 57.58
-0.5 | 0.462 | 0.00665 | -0.091 | 69.559
0 | 0.531 | 0.00669 | -0.092 | 79.338
0.5 | 0.596 | 0.00683 | -0.093 | 87.269
1 | 0.66 | 0.00697 | -0.093 | 94.734
1.5 | 0.725 | 0.00705 | -0.094 | 102.935
2 | 0.79 | 0.00738 | -0.095 | 107.025
2.5 | 0.854 | 0.00746 | -0.095 | 114.443
3 | 0.918 | 0.00775 | -0.096 | 118.511
3.5 | 0.983 | 0.00803 | -0.097 | 122.381
4 | 1.046 | 0.00819 | -0.098 | 127.742
4.5 | 1.11 | 0.00905 | -0.098 | 122.611
5 | 1.173 | 0.00942 | -0.099 | 124.547
5.5 | 1.235 | 0.00978 | -0.1 | 126.273
6 | 1.298 | 0.00925 | -0.101 | 140.323
6.5 | 1.359 | 0.01024 | -0.101 | 132.72
7 | 1.42 | 0.01031 | -0.102 | 137.797
7.5 | 1.481 | 0.01098 | -0.103 | 134.854
8 | 1.54 | 0.01168 | -0.103 | 131.824
8.5 | 1.598 | 0.01301 | -0.104 | 122.865
9 | 1.622 | 0.01395 | -0.103 | 116.311
9.5 | 1.673 | 0.01484 | -0.103 | 112.708
10 | 1.722 | 0.01569 | -0.103 | 109.733
10.5 | 1.769 | 0.01675 | -0.104 | 105.61
11 | 1.814 | 0.01794 | -0.104 | 101.117
11.5 | 1.855 | 0.01922 | -0.104 | 96.553
12 | 1.893 | 0.02063 | -0.105 | 91.758
12.5 | 1.928 | 0.02213 | -0.105 | 87.099
13 | 1.959 | 0.02376 | -0.105 | 82.484
13.5 | 1.989 | 0.02534 | -0.106 | 78.477
14 | 2.013 | 0.02719 | -0.106 | 74.056
14.5 | 2.033 | 0.02912 | -0.106 | 69.827
15 | 2.048 | 0.03153 | -0.106 | 64.952
15.5 | 2.056 | 0.03406 | -0.107 | 60.357
16 | 2.059 | 0.0369 | -0.107 | 55.799
16.5 | 2.057 | 0.03991 | -0.107 | 51.535
17 | 2.049 | 0.043 | -0.107 | 47.649
17.5 | 2.036 | 0.04629 | -0.107 | 43.976
18 | 2.017 | 0.04998 | -0.107 | 40.349
18.5 | 1.993 | 0.05376 | -0.107 | 37.063
19 | 1.962 | 0.05832 | -0.107 | 33.641
19.5 | 1.925 | 0.06365 | -0.107 | 30.239
20 | 1.88 | 0.06966 | -0.107 | 26.983

## 86. Re 6M Mach 0.25 (2)
BIGFOIL.COM POLAR EXPORT
GA 30-617
GA 30-617 |  |  |  | Cl Max: | 1.7554 | at alpha= | 19 | deg
XFOIL ncrit=9 |  |  |  | L/D Max: | 156.114 | at alpha= | 6 | deg
Re: | 6000000 |  |  | Cd Min: | 0.13652 | at alpha= | -20 | deg
Mach: | 0.25 |  |  | Cl=0 at alpha= | -4.1916 | deg
|  |  |  | @ Cl=0.1, Cd= | 0.0062078
|  |  |  | @ Cl=0.4, Cd= | 0.005632
|  |  |  | @ Cl=0.6, Cd= | 0.005742
alpha (deg) | Cl | Cd | Cm | Cl/Cd
-20 | -0.749 | 0.13652 | -0.0567 | -5.4864
-19.5 | -0.8127 | 0.11891 | -0.0682 | -6.8346
-19 | -0.9255 | 0.09574 | -0.0839 | -9.6668
-18.5 | -1.1294 | 0.06214 | -0.1105 | -18.1751
-18 | -1.2382 | 0.04026 | -0.1305 | -30.7551
-17.5 | -1.2219 | 0.02801 | -0.1503 | -43.6237
-17 | -1.1375 | 0.0226 | -0.1663 | -50.3319
-16.5 | -1.1228 | 0.02 | -0.1642 | -56.14
-16 | -1.1149 | 0.01798 | -0.1591 | -62.0078
-15.5 | -1.1023 | 0.0165 | -0.1528 | -66.8061
-15 | -1.0831 | 0.01537 | -0.1465 | -70.4684
-14.5 | -1.0593 | 0.0145 | -0.14 | -73.0552
-14 | -1.0331 | 0.01378 | -0.1334 | -74.971
-13.5 | -0.9978 | 0.01316 | -0.1283 | -75.8207
-13 | -0.9577 | 0.01247 | -0.124 | -76.8003
-12.5 | -0.9126 | 0.0118 | -0.1205 | -77.339
-12 | -0.8646 | 0.01126 | -0.1174 | -76.7851
-11.5 | -0.8139 | 0.01079 | -0.1149 | -75.431
-11 | -0.7622 | 0.0103 | -0.1125 | -74
-10.5 | -0.7107 | 0.00983 | -0.1101 | -72.2991
-10 | -0.6564 | 0.00943 | -0.1083 | -69.6076
-9.5 | -0.6012 | 0.0091 | -0.1067 | -66.0659
-9 | -0.547 | 0.0087 | -0.105 | -62.8736
-8.5 | -0.491 | 0.00839 | -0.1036 | -58.5221
-8 | -0.4348 | 0.00812 | -0.1023 | -53.5468
-7.5 | -0.3786 | 0.00783 | -0.1011 | -48.3525
-7 | -0.3218 | 0.0076 | -0.1 | -42.3421
-6.5 | -0.2651 | 0.00736 | -0.099 | -36.019
-6 | -0.2079 | 0.00714 | -0.0981 | -29.1176
-5.5 | -0.1504 | 0.00692 | -0.0973 | -21.7341
-5 | -0.0931 | 0.00675 | -0.0965 | -13.7926
-4.5 | -0.0351 | 0.00656 | -0.0959 | -5.3506
-4 | 0.0218 | 0.00642 | -0.0952 | 3.3956
-3.5 | 0.08 | 0.00625 | -0.0947 | 12.8
-3 | 0.1369 | 0.00613 | -0.094 | 22.3328
-2.5 | 0.195 | 0.00599 | -0.0936 | 32.5543
-2 | 0.2515 | 0.00588 | -0.0929 | 42.7721
-1.5 | 0.3088 | 0.00574 | -0.0923 | 53.7979
-1 | 0.3645 | 0.00567 | -0.0916 | 64.2857
-0.5 | 0.4205 | 0.00561 | -0.0908 | 74.9554
0 | 0.4759 | 0.00559 | -0.09 | 85.1342
0.5 | 0.5284 | 0.00564 | -0.0886 | 93.6879
1 | 0.5809 | 0.00569 | -0.0873 | 102.0914
1.5 | 0.6323 | 0.00583 | -0.0857 | 108.4563
2 | 0.6828 | 0.00595 | -0.084 | 114.7563
2.5 | 0.7334 | 0.00607 | -0.0823 | 120.8237
3 | 0.7833 | 0.00621 | -0.0805 | 126.1353
3.5 | 0.8311 | 0.00636 | -0.0782 | 130.6761
4 | 0.8759 | 0.00654 | -0.0754 | 133.9297
4.5 | 0.9061 | 0.00649 | -0.0695 | 139.6148
5 | 0.9249 | 0.00632 | -0.0612 | 146.3449
5.5 | 0.9498 | 0.00644 | -0.0542 | 147.4845
6 | 1.0928 | 0.007 | -0.0728 | 156.1143
6.5 | 1.1643 | 0.00754 | -0.0761 | 154.4164
7 | 1.2146 | 0.00809 | -0.0748 | 150.136
7.5 | 1.2759 | 0.0087 | -0.0761 | 146.6552
8 | 1.3115 | 0.00931 | -0.0721 | 140.87
8.5 | 1.3391 | 0.01003 | -0.0667 | 133.5095
9 | 1.3709 | 0.01089 | -0.0625 | 125.8861
9.5 | 1.4026 | 0.01191 | -0.0587 | 117.7666
10 | 1.434 | 0.0131 | -0.0551 | 109.4656
10.5 | 1.4656 | 0.0144 | -0.0519 | 101.7778
11 | 1.4946 | 0.01594 | -0.0487 | 93.7641
11.5 | 1.5239 | 0.01755 | -0.0457 | 86.8319
12 | 1.5528 | 0.01926 | -0.0428 | 80.6231
12.5 | 1.5768 | 0.02132 | -0.0397 | 73.9587
13 | 1.603 | 0.02336 | -0.0371 | 68.6216
13.5 | 1.6236 | 0.02582 | -0.0342 | 62.8815
14 | 1.6434 | 0.02848 | -0.0315 | 57.7037
14.5 | 1.6607 | 0.03141 | -0.0289 | 52.8717
15 | 1.6789 | 0.03441 | -0.0266 | 48.791
15.5 | 1.6956 | 0.03763 | -0.0245 | 45.0598
16 | 1.7099 | 0.04114 | -0.0225 | 41.563
16.5 | 1.7255 | 0.04467 | -0.0209 | 38.6277
17 | 1.7348 | 0.0488 | -0.0192 | 35.5492
17.5 | 1.7447 | 0.05302 | -0.0179 | 32.9065
18 | 1.75 | 0.05773 | -0.0167 | 30.3135
18.5 | 1.7545 | 0.06265 | -0.0158 | 28.0048
19 | 1.7554 | 0.06805 | -0.0151 | 25.7957
19.5 | 1.7513 | 0.0741 | -0.0148 | 23.6343
20 | 1.7442 | 0.08064 | -0.015 | 21.6295

## 87. Re 6M Mach 0.50 (1)
BIGFOIL.COM POLAR EXPORT
GA 30-617
GA 30-617 |  |  |  | Cl Max: | 1.861 | at alpha= | 11 | deg
JavaFoil+Calcfoil stall+Eppler ext transition |  |  |  | L/D Max: | 123.594 | at alpha= | 4.5 | deg
Re: | 6000000 |  |  | Cd Min: | 0.00698 | at alpha= | -3 | deg
Mach: | 0.5 |  |  | Cl=0 at alpha= | -4.0634 | deg
|  |  |  | @ Cl=0.1, Cd= | 0.0069874
|  |  |  | @ Cl=0.4, Cd= | 0.0074989
|  |  |  | @ Cl=0.6, Cd= | 0.0073275
alpha (deg) | Cl | Cd | Cm | Cl/Cd
-20 | -0.934 | 0.15917 | -0.047 | -5.871
-19.5 | -0.905 | 0.15234 | -0.047 | -5.943
-19 | -0.875 | 0.1473 | -0.047 | -5.941
-18.5 | -0.846 | 0.14041 | -0.047 | -6.023
-18 | -0.816 | 0.13639 | -0.046 | -5.981
-17.5 | -0.785 | 0.13323 | -0.045 | -5.893
-17 | -0.756 | 0.12848 | -0.046 | -5.888
-16.5 | -0.728 | 0.12378 | -0.046 | -5.878
-16 | -0.699 | 0.13595 | -0.046 | -5.142
-15.5 | -0.672 | 0.12199 | -0.048 | -5.507
-15 | -0.643 | 0.11392 | -0.048 | -5.643
-14.5 | -0.613 | 0.11007 | -0.048 | -5.571
-14 | -0.583 | 0.10483 | -0.047 | -5.565
-13.5 | -0.553 | 0.10203 | -0.047 | -5.423
-13 | -0.523 | 0.09619 | -0.046 | -5.442
-12.5 | -0.494 | 0.09327 | -0.046 | -5.297
-12 | -0.465 | 0.08869 | -0.046 | -5.242
-11.5 | -0.437 | 0.08627 | -0.047 | -5.06
-11 | -0.407 | 0.07923 | -0.047 | -5.14
-10.5 | -0.378 | 0.07541 | -0.046 | -5.006
-10 | -0.349 | 0.06851 | -0.048 | -5.091
-9.5 | -0.32 | 0.06578 | -0.049 | -4.864
-9 | -0.453 | 0.04308 | -0.067 | -10.509
-8.5 | -0.495 | 0.01911 | -0.081 | -25.912
-8 | -0.492 | 0.01175 | -0.088 | -41.905
-7.5 | -0.451 | 0.00978 | -0.09 | -46.113
-7 | -0.395 | 0.00929 | -0.091 | -42.543
-6.5 | -0.334 | 0.0086 | -0.092 | -38.906
-6 | -0.269 | 0.00868 | -0.093 | -31.014
-5.5 | -0.202 | 0.00765 | -0.094 | -26.382
-5 | -0.132 | 0.00721 | -0.094 | -18.365
-4.5 | -0.062 | 0.00731 | -0.095 | -8.483
-4 | 0.009 | 0.00749 | -0.096 | 1.239
-3.5 | 0.081 | 0.00699 | -0.097 | 11.614
-3 | 0.154 | 0.00698 | -0.098 | 22.001
-2.5 | 0.226 | 0.00706 | -0.098 | 32.049
-2 | 0.299 | 0.00718 | -0.099 | 41.66
-1.5 | 0.372 | 0.00753 | -0.1 | 49.317
-1 | 0.444 | 0.00745 | -0.101 | 59.558
-0.5 | 0.516 | 0.00714 | -0.102 | 72.286
0 | 0.593 | 0.00731 | -0.103 | 81.073
0.5 | 0.665 | 0.00749 | -0.103 | 88.767
1 | 0.737 | 0.00757 | -0.104 | 97.428
1.5 | 0.809 | 0.00797 | -0.105 | 101.525
2 | 0.881 | 0.00821 | -0.106 | 107.293
2.5 | 0.953 | 0.00848 | -0.107 | 112.355
3 | 1.024 | 0.00886 | -0.108 | 115.57
3.5 | 1.095 | 0.00921 | -0.108 | 118.817
4 | 1.165 | 0.00954 | -0.109 | 122.225
4.5 | 1.235 | 0.00999 | -0.11 | 123.594
5 | 1.304 | 0.01142 | -0.111 | 114.226
5.5 | 1.373 | 0.01202 | -0.112 | 114.181
6 | 1.44 | 0.0122 | -0.112 | 118.026
6.5 | 1.474 | 0.01331 | -0.111 | 110.735
7 | 1.532 | 0.01456 | -0.111 | 105.235
7.5 | 1.588 | 0.0161 | -0.111 | 98.621
8 | 1.642 | 0.01741 | -0.112 | 94.275
8.5 | 1.692 | 0.0187 | -0.112 | 90.489
9 | 1.738 | 0.0202 | -0.112 | 86.037
9.5 | 1.778 | 0.02218 | -0.113 | 80.163
10 | 1.815 | 0.02417 | -0.113 | 75.071
10.5 | 1.843 | 0.02665 | -0.113 | 69.173
11 | 1.861 | 0.02971 | -0.113 | 62.63
11.5 | 1.86 | 0.03293 | -0.113 | 56.477
12 | 1.828 | 0.03681 | -0.114 | 49.649
12.5 | 1.741 | 0.0424 | -0.113 | 41.053
13 | 1.454 | 0.05543 | -0.112 | 26.235
13.5 | 1.14 | 0.06922 | -0.109 | 16.474
14 | 1.17 | 0.06981 | -0.11 | 16.763
14.5 | 1.185 | 0.08199 | -0.108 | 14.451
15 | 1.183 | 0.10302 | -0.102 | 11.484
15.5 | 1.242 | 0.08383 | -0.108 | 14.81
16 | 1.267 | 0.09068 | -0.108 | 13.973

## 88. Re 6M Mach 0.50 (2)
BIGFOIL.COM POLAR EXPORT
GA 30-617
GA 30-617 |  |  |  | Cl Max: | 1.6332 | at alpha= | 15.5 | deg
XFOIL ncrit=9 |  |  |  | L/D Max: | 126.484 | at alpha= | 6 | deg
Re: | 6000000 |  |  | Cd Min: | 0.14871 | at alpha= | 20 | deg
Mach: | 0.5 |  |  | Cl=0 at alpha= | -4.1587 | deg
|  |  |  | @ Cl=0.1, Cd= | 0.006635
|  |  |  | @ Cl=0.4, Cd= | 0.0060361
|  |  |  | @ Cl=0.6, Cd= | 0.0061246
alpha (deg) | Cl | Cd | Cm | Cl/Cd
-14.5 | -0.3556 | 0.09671 | -0.1261 | -3.677
-14 | -0.3758 | 0.0861 | -0.1345 | -4.3647
-13.5 | -0.3979 | 0.07587 | -0.1427 | -5.2445
-13 | -0.4281 | 0.06544 | -0.1515 | -6.5419
-12.5 | -0.4559 | 0.05539 | -0.1604 | -8.2307
-12 | -0.49 | 0.04534 | -0.1688 | -10.8072
-11.5 | -0.5243 | 0.03536 | -0.1763 | -14.8275
-11 | -0.5547 | 0.02428 | -0.1869 | -22.846
-10.5 | -0.5982 | 0.01903 | -0.1818 | -31.4346
-10 | -0.6341 | 0.01587 | -0.1691 | -39.9559
-9.5 | -0.647 | 0.01356 | -0.1555 | -47.7139
-9 | -0.621 | 0.01171 | -0.1459 | -53.0316
-8.5 | -0.5703 | 0.01053 | -0.139 | -54.1595
-8 | -0.5104 | 0.00977 | -0.1335 | -52.2416
-7.5 | -0.4468 | 0.00911 | -0.1291 | -49.045
-6.5 | -0.3145 | 0.00824 | -0.1219 | -38.1675
-5.5 | -0.1799 | 0.00759 | -0.1166 | -23.7022
-5 | -0.113 | 0.00733 | -0.1144 | -15.4161
-4.5 | -0.0458 | 0.00707 | -0.1124 | -6.4781
-4 | 0.0213 | 0.00685 | -0.1107 | 3.1095
-3.5 | 0.087 | 0.00667 | -0.109 | 13.0435
-3 | 0.1539 | 0.00649 | -0.1076 | 23.7134
-2 | 0.2848 | 0.00621 | -0.1049 | 45.8615
-1.5 | 0.3485 | 0.00611 | -0.1033 | 57.0376
-1 | 0.4112 | 0.00602 | -0.1017 | 68.3056
-0.5 | 0.4723 | 0.00598 | -0.0999 | 78.9799
0 | 0.5308 | 0.00603 | -0.0975 | 88.0265
0.5 | 0.5871 | 0.00609 | -0.0948 | 96.4039
1 | 0.6393 | 0.00623 | -0.0913 | 102.6164
1.5 | 0.6915 | 0.00635 | -0.0878 | 108.8976
2 | 0.7366 | 0.00647 | -0.0828 | 113.8485
2.5 | 0.7787 | 0.00661 | -0.0772 | 117.8064
3 | 0.8217 | 0.00688 | -0.0719 | 119.4331
3.5 | 0.8624 | 0.0072 | -0.0662 | 119.7778
4 | 0.9025 | 0.00758 | -0.0606 | 119.0633
4.5 | 0.9398 | 0.00803 | -0.0545 | 117.0361
5 | 0.9718 | 0.00851 | -0.0478 | 114.1951
6 | 1.2016 | 0.0095 | -0.0675 | 126.4842
6.5 | 1.2636 | 0.01064 | -0.0669 | 118.7594
7 | 1.2995 | 0.01192 | -0.0617 | 109.0185
7.5 | 1.335 | 0.01343 | -0.0569 | 99.4043
8 | 1.3663 | 0.0153 | -0.052 | 89.3007
8.5 | 1.399 | 0.01727 | -0.0475 | 81.0075
9 | 1.4247 | 0.01968 | -0.0427 | 72.3933
9.5 | 1.454 | 0.02206 | -0.0384 | 65.9112
10 | 1.4825 | 0.02463 | -0.0343 | 60.1908
10.5 | 1.5103 | 0.02739 | -0.0303 | 55.1406
11 | 1.5343 | 0.03051 | -0.0265 | 50.2884
11.5 | 1.5571 | 0.03385 | -0.0228 | 46
12 | 1.5762 | 0.03758 | -0.0193 | 41.9425
12.5 | 1.592 | 0.04164 | -0.0159 | 38.2325
13 | 1.6053 | 0.04605 | -0.0128 | 34.8599
13.5 | 1.6163 | 0.05074 | -0.01 | 31.8546
14 | 1.6265 | 0.05571 | -0.0076 | 29.1958
14.5 | 1.6303 | 0.06132 | -0.0055 | 26.5868
15 | 1.631 | 0.06736 | -0.0039 | 24.2132
15.5 | 1.6332 | 0.07344 | -0.0026 | 22.2386
16 | 1.6274 | 0.08043 | -0.0021 | 20.2337
16.5 | 1.6224 | 0.08746 | -0.0019 | 18.5502
17 | 1.6101 | 0.09541 | -0.0025 | 16.8756
17.5 | 1.5982 | 0.10345 | -0.0036 | 15.449
18 | 1.5853 | 0.11185 | -0.0054 | 14.1734
18.5 | 1.5688 | 0.12079 | -0.0079 | 12.9878
19 | 1.5542 | 0.12978 | -0.011 | 11.9757
19.5 | 1.5396 | 0.13904 | -0.0148 | 11.0731
20 | 1.5228 | 0.14871 | -0.0194 | 10.2401

## 89. Re 7M Mach 0.00 (1)
BIGFOIL.COM POLAR EXPORT
GA 30-617
GA 30-617 |  |  |  | Cl Max: | 2.143 | at alpha= | 18.5 | deg
JavaFoil+Calcfoil stall+Eppler ext transition |  |  |  | L/D Max: | 144.271 | at alpha= | 6 | deg
Re: | 7000000 |  |  | Cd Min: | 0.00643 | at alpha= | -3.5 | deg
Mach: | 0 |  |  | Cl=0 at alpha= | -4.0645 | deg
|  |  |  | @ Cl=0.1, Cd= | 0.0065129
|  |  |  | @ Cl=0.4, Cd= | 0.0066752
|  |  |  | @ Cl=0.6, Cd= | 0.0067475
alpha (deg) | Cl | Cd | Cm | Cl/Cd
-20 | -0.937 | 0.12789 | -0.044 | -7.328
-19.5 | -0.946 | 0.11831 | -0.045 | -7.998
-19 | -0.951 | 0.1112 | -0.046 | -8.556
-18.5 | -0.957 | 0.10257 | -0.047 | -9.327
-18 | -0.959 | 0.09536 | -0.048 | -10.056
-17.5 | -0.959 | 0.08858 | -0.049 | -10.83
-17 | -0.959 | 0.08021 | -0.051 | -11.959
-16.5 | -0.956 | 0.0734 | -0.052 | -13.019
-16 | -0.952 | 0.06523 | -0.054 | -14.59
-15.5 | -0.943 | 0.05854 | -0.055 | -16.116
-15 | -0.935 | 0.05107 | -0.057 | -18.316
-14.5 | -0.923 | 0.04503 | -0.058 | -20.493
-14 | -0.91 | 0.03776 | -0.06 | -24.105
-13.5 | -0.913 | 0.02497 | -0.064 | -36.564
-13 | -0.908 | 0.01694 | -0.068 | -53.59
-12.5 | -0.887 | 0.01382 | -0.07 | -64.179
-12 | -0.859 | 0.01231 | -0.071 | -69.822
-11.5 | -0.828 | 0.01117 | -0.073 | -74.096
-11 | -0.784 | 0.0106 | -0.073 | -73.955
-10.5 | -0.738 | 0.01007 | -0.074 | -73.261
-10 | -0.689 | 0.0097 | -0.075 | -71.007
-9.5 | -0.638 | 0.00933 | -0.076 | -68.415
-9 | -0.585 | 0.00894 | -0.076 | -65.473
-8.5 | -0.531 | 0.00871 | -0.077 | -60.89
-8 | -0.474 | 0.00792 | -0.078 | -59.934
-7.5 | -0.417 | 0.00765 | -0.078 | -54.517
-7 | -0.359 | 0.00778 | -0.079 | -46.123
-6.5 | -0.299 | 0.0076 | -0.08 | -39.37
-6 | -0.239 | 0.00685 | -0.08 | -34.883
-5.5 | -0.178 | 0.00692 | -0.081 | -25.692
-5 | -0.116 | 0.00663 | -0.082 | -17.542
-4.5 | -0.054 | 0.00665 | -0.083 | -8.158
-4 | 0.008 | 0.00671 | -0.083 | 1.206
-3.5 | 0.071 | 0.00643 | -0.084 | 10.995
-3 | 0.134 | 0.00661 | -0.085 | 20.184
-2.5 | 0.196 | 0.00658 | -0.085 | 29.873
-2 | 0.259 | 0.00672 | -0.086 | 38.619
-1.5 | 0.322 | 0.00674 | -0.087 | 47.838
-1 | 0.385 | 0.00673 | -0.087 | 57.221
-0.5 | 0.448 | 0.0065 | -0.088 | 68.863
0 | 0.514 | 0.00653 | -0.089 | 78.674
0.5 | 0.577 | 0.0067 | -0.09 | 86.086
1 | 0.64 | 0.00683 | -0.09 | 93.719
1.5 | 0.702 | 0.00683 | -0.091 | 102.824
2 | 0.765 | 0.00712 | -0.092 | 107.431
2.5 | 0.828 | 0.00719 | -0.092 | 115.033
3 | 0.89 | 0.00745 | -0.093 | 119.395
3.5 | 0.952 | 0.00769 | -0.094 | 123.857
4 | 1.014 | 0.00792 | -0.095 | 128.005
4.5 | 1.076 | 0.00852 | -0.095 | 126.241
5 | 1.137 | 0.00896 | -0.096 | 126.903
5.5 | 1.198 | 0.0092 | -0.097 | 130.15
6 | 1.258 | 0.00872 | -0.097 | 144.271
6.5 | 1.318 | 0.0095 | -0.098 | 138.731
7 | 1.378 | 0.00963 | -0.099 | 143.039
7.5 | 1.437 | 0.01021 | -0.099 | 140.765
8 | 1.495 | 0.01141 | -0.1 | 131.009
8.5 | 1.553 | 0.01145 | -0.101 | 135.637
9 | 1.609 | 0.01242 | -0.102 | 129.587
9.5 | 1.664 | 0.0131 | -0.102 | 127.008
10 | 1.719 | 0.01373 | -0.103 | 125.183
10.5 | 1.735 | 0.01481 | -0.101 | 117.084
11 | 1.781 | 0.01571 | -0.101 | 113.38
11.5 | 1.825 | 0.01673 | -0.102 | 109.098
12 | 1.866 | 0.01783 | -0.102 | 104.625
12.5 | 1.905 | 0.01902 | -0.102 | 100.134
13 | 1.942 | 0.02024 | -0.103 | 95.912
13.5 | 1.976 | 0.02152 | -0.103 | 91.826
14 | 2.007 | 0.023 | -0.103 | 87.27
14.5 | 2.036 | 0.02451 | -0.104 | 83.064
15 | 2.061 | 0.02624 | -0.104 | 78.559
15.5 | 2.082 | 0.02813 | -0.104 | 74.034
16 | 2.1 | 0.0301 | -0.104 | 69.778
16.5 | 2.115 | 0.03239 | -0.105 | 65.28
17 | 2.127 | 0.03456 | -0.105 | 61.546
17.5 | 2.135 | 0.03689 | -0.105 | 57.887
18 | 2.141 | 0.03926 | -0.105 | 54.53
18.5 | 2.143 | 0.04193 | -0.106 | 51.113
19 | 2.142 | 0.04457 | -0.106 | 48.072
19.5 | 2.138 | 0.04766 | -0.106 | 44.865
20 | 2.129 | 0.0508 | -0.106 | 41.911

## 90. Re 7M Mach 0.00 (2)
BIGFOIL.COM POLAR EXPORT
GA 30-617
GA 30-617 |  |  |  | Cl Max: | 1.8169 | at alpha= | 20 | deg
XFOIL ncrit=9 |  |  |  | L/D Max: | 160.545 | at alpha= | 6.5 | deg
Re: | 7000000 |  |  | Cd Min: | 0.05977 | at alpha= | 20 | deg
Mach: | 0 |  |  | Cl=0 at alpha= | -4.196 | deg
|  |  |  | @ Cl=0.1, Cd= | 0.0059765
|  |  |  | @ Cl=0.4, Cd= | 0.0054534
|  |  |  | @ Cl=0.6, Cd= | 0.0056387
alpha (deg) | Cl | Cd | Cm | Cl/Cd
-20 | -1.5002 | 0.02485 | -0.1197 | -60.3702
-19.5 | -1.4796 | 0.02216 | -0.1199 | -66.769
-19 | -1.4489 | 0.0201 | -0.1201 | -72.0846
-18.5 | -1.3454 | 0.01842 | -0.1325 | -73.0402
-18 | -1.2388 | 0.01692 | -0.1455 | -73.2151
-17.5 | -1.2269 | 0.01595 | -0.1397 | -76.9216
-17 | -1.2096 | 0.01505 | -0.1343 | -80.3721
-16.5 | -1.1874 | 0.01432 | -0.1291 | -82.919
-16 | -1.1628 | 0.01369 | -0.124 | -84.9379
-15.5 | -1.1369 | 0.01319 | -0.1187 | -86.1941
-15 | -1.0999 | 0.01271 | -0.1154 | -86.5382
-14.5 | -1.0595 | 0.01223 | -0.1127 | -86.6312
-14 | -1.0181 | 0.01167 | -0.1102 | -87.2408
-13.5 | -0.9747 | 0.01118 | -0.1079 | -87.1825
-13 | -0.9285 | 0.01075 | -0.1061 | -86.3721
-12.5 | -0.8802 | 0.01037 | -0.1046 | -84.8795
-12 | -0.8313 | 0.01003 | -0.1031 | -82.8814
-11.5 | -0.7824 | 0.0096 | -0.1017 | -81.5
-11 | -0.7322 | 0.00923 | -0.1005 | -79.3283
-10.5 | -0.681 | 0.00895 | -0.0994 | -76.0894
-10 | -0.6282 | 0.00866 | -0.0985 | -72.5404
-9.5 | -0.5768 | 0.00834 | -0.0975 | -69.1607
-9 | -0.5235 | 0.00807 | -0.0967 | -64.8699
-8.5 | -0.4697 | 0.00785 | -0.096 | -59.8344
-8 | -0.4166 | 0.00758 | -0.0953 | -54.9604
-7.5 | -0.3628 | 0.0074 | -0.0945 | -49.027
-7 | -0.3084 | 0.00716 | -0.094 | -43.0726
-6.5 | -0.2541 | 0.00698 | -0.0934 | -36.404
-6 | -0.1988 | 0.00678 | -0.093 | -29.3215
-5.5 | -0.144 | 0.00661 | -0.0925 | -21.7852
-5 | -0.0889 | 0.00643 | -0.0921 | -13.8258
-4.5 | -0.0338 | 0.00629 | -0.0916 | -5.3736
-4 | 0.0218 | 0.00615 | -0.0913 | 3.5447
-3.5 | 0.0773 | 0.00603 | -0.0909 | 12.8192
-3 | 0.1325 | 0.0059 | -0.0905 | 22.4576
-2.5 | 0.188 | 0.00578 | -0.0902 | 32.526
-2 | 0.243 | 0.00568 | -0.0898 | 42.7817
-1.5 | 0.2979 | 0.00556 | -0.0894 | 53.5791
-1 | 0.3523 | 0.00548 | -0.0889 | 64.2883
-0.5 | 0.4061 | 0.00545 | -0.0883 | 74.5138
0 | 0.4591 | 0.00544 | -0.0875 | 84.3934
0.5 | 0.5107 | 0.00547 | -0.0865 | 93.3638
1 | 0.561 | 0.00557 | -0.0853 | 100.7181
1.5 | 0.6121 | 0.00566 | -0.0842 | 108.1449
2 | 0.6628 | 0.00575 | -0.083 | 115.2696
2.5 | 0.7131 | 0.00585 | -0.0818 | 121.8974
3 | 0.7625 | 0.00596 | -0.0805 | 127.9362
3.5 | 0.8098 | 0.00615 | -0.0787 | 131.6748
4 | 0.8553 | 0.00635 | -0.0766 | 134.6929
4.5 | 0.8989 | 0.00647 | -0.0742 | 138.9335
5 | 0.9249 | 0.0061 | -0.068 | 151.623
5.5 | 0.9543 | 0.00616 | -0.0624 | 154.9188
6 | 1.0088 | 0.00635 | -0.0625 | 158.8661
6.5 | 1.119 | 0.00697 | -0.0751 | 160.5452
7 | 1.1822 | 0.00746 | -0.0773 | 158.4718
7.5 | 1.2302 | 0.0079 | -0.0762 | 155.7215
8 | 1.2879 | 0.0084 | -0.0775 | 153.3214
8.5 | 1.3347 | 0.00895 | -0.0765 | 149.1285
9 | 1.3604 | 0.00947 | -0.0711 | 143.6536
9.5 | 1.3899 | 0.01015 | -0.0669 | 136.936
10 | 1.4207 | 0.01095 | -0.0632 | 129.7443
10.5 | 1.4522 | 0.01184 | -0.06 | 122.652
11 | 1.4827 | 0.01288 | -0.0569 | 115.1165
11.5 | 1.5123 | 0.01406 | -0.054 | 107.5605
12 | 1.5411 | 0.01537 | -0.0513 | 100.2668
12.5 | 1.5699 | 0.01675 | -0.0488 | 93.7254
13 | 1.5987 | 0.0182 | -0.0464 | 87.8407
13.5 | 1.6224 | 0.01999 | -0.0438 | 81.1606
14 | 1.6458 | 0.02189 | -0.0413 | 75.185
14.5 | 1.6667 | 0.02402 | -0.0389 | 69.388
15 | 1.6875 | 0.02624 | -0.0366 | 64.3102
15.5 | 1.7089 | 0.02852 | -0.0346 | 59.9194
16 | 1.7282 | 0.031 | -0.0327 | 55.7484
16.5 | 1.7485 | 0.03352 | -0.0311 | 52.1629
17 | 1.7631 | 0.03656 | -0.0293 | 48.2248
17.5 | 1.7754 | 0.0399 | -0.0276 | 44.4962
18 | 1.79 | 0.04315 | -0.0264 | 41.4832
18.5 | 1.7992 | 0.0469 | -0.0251 | 38.3625
19 | 1.8077 | 0.05087 | -0.024 | 35.5357
19.5 | 1.8101 | 0.05548 | -0.023 | 32.6262
20 | 1.8169 | 0.05977 | -0.0223 | 30.3982

## 91. Re 7M Mach 0.10 (1)
BIGFOIL.COM POLAR EXPORT
GA 30-617
GA 30-617 |  |  |  | Cl Max: | 2.129 | at alpha= | 18 | deg
JavaFoil+Calcfoil stall+Eppler ext transition |  |  |  | L/D Max: | 144.563 | at alpha= | 6 | deg
Re: | 7000000 |  |  | Cd Min: | 0.00643 | at alpha= | -3.5 | deg
Mach: | 0.1 |  |  | Cl=0 at alpha= | -4.0635 | deg
|  |  |  | @ Cl=0.1, Cd= | 0.0064392
|  |  |  | @ Cl=0.4, Cd= | 0.0066825
|  |  |  | @ Cl=0.6, Cd= | 0.0067413
alpha (deg) | Cl | Cd | Cm | Cl/Cd
-20 | -0.898 | 0.1322 | -0.043 | -6.794
-19.5 | -0.91 | 0.12259 | -0.044 | -7.42
-19 | -0.918 | 0.11549 | -0.045 | -7.949
-18.5 | -0.925 | 0.10796 | -0.046 | -8.569
-18 | -0.931 | 0.09945 | -0.048 | -9.363
-17.5 | -0.934 | 0.09252 | -0.049 | -10.098
-17 | -0.935 | 0.08515 | -0.05 | -10.982
-16.5 | -0.936 | 0.07695 | -0.052 | -12.159
-16 | -0.932 | 0.07037 | -0.053 | -13.239
-15.5 | -0.928 | 0.06169 | -0.055 | -15.041
-15 | -0.922 | 0.05413 | -0.056 | -17.026
-14.5 | -0.911 | 0.04771 | -0.058 | -19.096
-14 | -0.9 | 0.04025 | -0.06 | -22.357
-13.5 | -0.886 | 0.03292 | -0.062 | -26.921
-13 | -0.89 | 0.0206 | -0.067 | -43.229
-12.5 | -0.88 | 0.01466 | -0.07 | -60.062
-12 | -0.855 | 0.01279 | -0.071 | -66.888
-11.5 | -0.828 | 0.01131 | -0.073 | -73.182
-11 | -0.784 | 0.01071 | -0.074 | -73.246
-10.5 | -0.739 | 0.0102 | -0.075 | -72.392
-10 | -0.69 | 0.0098 | -0.075 | -70.416
-9.5 | -0.64 | 0.00942 | -0.076 | -67.949
-9 | -0.587 | 0.00908 | -0.077 | -64.672
-8.5 | -0.532 | 0.00869 | -0.077 | -61.294
-8 | -0.476 | 0.00802 | -0.078 | -59.38
-7.5 | -0.419 | 0.00772 | -0.079 | -54.275
-7 | -0.36 | 0.00786 | -0.079 | -45.849
-6.5 | -0.301 | 0.00759 | -0.08 | -39.614
-6 | -0.24 | 0.00685 | -0.081 | -35.033
-5.5 | -0.179 | 0.00688 | -0.082 | -25.95
-5 | -0.117 | 0.0067 | -0.082 | -17.42
-4.5 | -0.055 | 0.00669 | -0.083 | -8.149
-4 | 0.008 | 0.00675 | -0.084 | 1.205
-3.5 | 0.071 | 0.00643 | -0.084 | 11.044
-3 | 0.134 | 0.00645 | -0.085 | 20.804
-2.5 | 0.197 | 0.00663 | -0.086 | 29.787
-2 | 0.261 | 0.00677 | -0.086 | 38.528
-1.5 | 0.324 | 0.00674 | -0.087 | 48.075
-1 | 0.387 | 0.00673 | -0.088 | 57.504
-0.5 | 0.45 | 0.0065 | -0.089 | 69.246
0 | 0.517 | 0.00659 | -0.089 | 78.425
0.5 | 0.58 | 0.0067 | -0.09 | 86.513
1 | 0.643 | 0.00683 | -0.091 | 94.111
1.5 | 0.706 | 0.00688 | -0.092 | 102.594
2 | 0.769 | 0.00718 | -0.092 | 107.108
2.5 | 0.832 | 0.00721 | -0.093 | 115.381
3 | 0.894 | 0.00746 | -0.094 | 119.802
3.5 | 0.957 | 0.00775 | -0.094 | 123.413
4 | 1.019 | 0.00798 | -0.095 | 127.722
4.5 | 1.081 | 0.00865 | -0.096 | 125
5 | 1.142 | 0.009 | -0.096 | 126.942
5.5 | 1.204 | 0.00888 | -0.097 | 135.486
6 | 1.264 | 0.00875 | -0.098 | 144.563
6.5 | 1.325 | 0.00956 | -0.099 | 138.513
7 | 1.384 | 0.00972 | -0.099 | 142.389
7.5 | 1.444 | 0.01031 | -0.1 | 140.084
8 | 1.502 | 0.01104 | -0.101 | 136.066
8.5 | 1.56 | 0.01154 | -0.101 | 135.208
9 | 1.616 | 0.01254 | -0.102 | 128.857
9.5 | 1.672 | 0.01324 | -0.103 | 126.242
10 | 1.698 | 0.01414 | -0.102 | 120.04
10.5 | 1.74 | 0.01502 | -0.101 | 115.846
11 | 1.787 | 0.01598 | -0.102 | 111.806
11.5 | 1.83 | 0.01703 | -0.102 | 107.459
12 | 1.871 | 0.01818 | -0.103 | 102.912
12.5 | 1.909 | 0.01936 | -0.103 | 98.644
13 | 1.945 | 0.02067 | -0.103 | 94.131
13.5 | 1.979 | 0.02201 | -0.103 | 89.929
14 | 2.01 | 0.02348 | -0.104 | 85.598
14.5 | 2.037 | 0.02502 | -0.104 | 81.432
15 | 2.062 | 0.0269 | -0.104 | 76.652
15.5 | 2.081 | 0.02884 | -0.105 | 72.169
16 | 2.097 | 0.03091 | -0.105 | 67.844
16.5 | 2.109 | 0.03338 | -0.105 | 63.191
17 | 2.119 | 0.03551 | -0.105 | 59.683
17.5 | 2.126 | 0.03787 | -0.106 | 56.145
18 | 2.129 | 0.04039 | -0.106 | 52.708
18.5 | 2.128 | 0.04318 | -0.106 | 49.287
19 | 2.124 | 0.04617 | -0.106 | 46.001
19.5 | 2.116 | 0.04919 | -0.106 | 43.026
20 | 2.103 | 0.05289 | -0.106 | 39.763

## 92. Re 7M Mach 0.10 (2)
BIGFOIL.COM POLAR EXPORT
GA 30-617
GA 30-617 |  |  |  | Cl Max: | 1.8097 | at alpha= | 20 | deg
XFOIL ncrit=9 |  |  |  | L/D Max: | 160.299 | at alpha= | 6.5 | deg
Re: | 7000000 |  |  | Cd Min: | 0.06259 | at alpha= | 20 | deg
Mach: | 0.1 |  |  | Cl=0 at alpha= | -4.195 | deg
|  |  |  | @ Cl=0.1, Cd= | 0.0059878
|  |  |  | @ Cl=0.4, Cd= | 0.0054647
|  |  |  | @ Cl=0.6, Cd= | 0.005646
alpha (deg) | Cl | Cd | Cm | Cl/Cd
-20 | -1.4743 | 0.02893 | -0.1223 | -50.9609
-19.5 | -1.4728 | 0.02464 | -0.1229 | -59.7727
-19 | -1.4514 | 0.02174 | -0.1232 | -66.7617
-18.5 | -1.358 | 0.01958 | -0.1344 | -69.3565
-18 | -1.2317 | 0.01786 | -0.1507 | -68.9642
-17.5 | -1.2181 | 0.01679 | -0.1456 | -72.5491
-17 | -1.204 | 0.01567 | -0.14 | -76.8347
-16.5 | -1.1846 | 0.01479 | -0.1345 | -80.0947
-16 | -1.1614 | 0.01406 | -0.1291 | -82.6031
-15.5 | -1.1361 | 0.01344 | -0.1236 | -84.5312
-15 | -1.1054 | 0.01295 | -0.1189 | -85.3591
-14.5 | -1.0654 | 0.01246 | -0.1158 | -85.5056
-14 | -1.0231 | 0.01194 | -0.1132 | -85.6868
-13.5 | -0.9807 | 0.0114 | -0.1105 | -86.0263
-13 | -0.935 | 0.01091 | -0.1084 | -85.7012
-12.5 | -0.8868 | 0.0105 | -0.1067 | -84.4571
-12 | -0.8377 | 0.01014 | -0.105 | -82.6134
-11.5 | -0.7878 | 0.00973 | -0.1035 | -80.9661
-11 | -0.7377 | 0.00934 | -0.1021 | -78.9829
-10.5 | -0.6862 | 0.00902 | -0.1008 | -76.0754
-10 | -0.633 | 0.00873 | -0.0999 | -72.5086
-9.5 | -0.581 | 0.00841 | -0.0988 | -69.0844
-9 | -0.5275 | 0.00812 | -0.0979 | -64.9631
-8.5 | -0.4734 | 0.00789 | -0.0971 | -60
-8 | -0.4196 | 0.00763 | -0.0963 | -54.9934
-7.5 | -0.3656 | 0.00744 | -0.0955 | -49.1398
-7 | -0.3107 | 0.0072 | -0.0949 | -43.1528
-6.5 | -0.2559 | 0.00702 | -0.0942 | -36.453
-5.5 | -0.1451 | 0.00664 | -0.0932 | -21.8524
-5 | -0.0895 | 0.00646 | -0.0927 | -13.8545
-4.5 | -0.0341 | 0.00631 | -0.0922 | -5.4041
-4 | 0.0218 | 0.00617 | -0.0919 | 3.5332
-3.5 | 0.0776 | 0.00604 | -0.0915 | 12.8477
-3 | 0.1334 | 0.00591 | -0.0911 | 22.5719
-2.5 | 0.1891 | 0.0058 | -0.0907 | 32.6034
-2 | 0.2444 | 0.00568 | -0.0903 | 43.0282
-1.5 | 0.2996 | 0.00558 | -0.0898 | 53.6918
-1 | 0.3544 | 0.00549 | -0.0893 | 64.5537
-0.5 | 0.4085 | 0.00546 | -0.0887 | 74.8168
0 | 0.4618 | 0.00545 | -0.0879 | 84.7339
0.5 | 0.5134 | 0.00549 | -0.0868 | 93.5155
1 | 0.564 | 0.00559 | -0.0856 | 100.8945
1.5 | 0.6154 | 0.00567 | -0.0845 | 108.5362
2 | 0.6663 | 0.00577 | -0.0833 | 115.4766
2.5 | 0.7167 | 0.00587 | -0.082 | 122.0954
3 | 0.7662 | 0.00598 | -0.0806 | 128.1271
3.5 | 0.8134 | 0.00618 | -0.0787 | 131.6181
4 | 0.8588 | 0.00638 | -0.0765 | 134.6082
4.5 | 0.9023 | 0.00651 | -0.074 | 138.6022
5 | 0.9252 | 0.00612 | -0.067 | 151.1765
5.5 | 0.956 | 0.0062 | -0.0616 | 154.1935
6 | 1.0146 | 0.00641 | -0.0625 | 158.2839
6.5 | 1.1253 | 0.00702 | -0.0751 | 160.2991
7 | 1.1868 | 0.00752 | -0.0768 | 157.8191
7.5 | 1.2362 | 0.00797 | -0.076 | 155.1066
8 | 1.2942 | 0.0085 | -0.0771 | 152.2588
8.5 | 1.3362 | 0.00905 | -0.075 | 147.6464
9 | 1.363 | 0.00961 | -0.0699 | 141.8314
9.5 | 1.3927 | 0.01034 | -0.0657 | 134.6905
10 | 1.4238 | 0.01119 | -0.0621 | 127.2386
10.5 | 1.4557 | 0.01212 | -0.0589 | 120.1073
11 | 1.4865 | 0.01321 | -0.0558 | 112.5284
11.5 | 1.5162 | 0.01444 | -0.0529 | 105
12 | 1.5449 | 0.01582 | -0.0501 | 97.6549
12.5 | 1.573 | 0.01729 | -0.0475 | 90.9774
13 | 1.6018 | 0.01881 | -0.0451 | 85.1568
13.5 | 1.6253 | 0.02067 | -0.0424 | 78.6309
14 | 1.6488 | 0.02264 | -0.04 | 72.8269
14.5 | 1.6693 | 0.02486 | -0.0374 | 67.148
15 | 1.6886 | 0.02728 | -0.0351 | 61.8988
15.5 | 1.7087 | 0.02973 | -0.033 | 57.4739
16 | 1.7276 | 0.03237 | -0.0311 | 53.3704
16.5 | 1.7469 | 0.03507 | -0.0295 | 49.8118
17 | 1.7616 | 0.03819 | -0.0277 | 46.1273
17.5 | 1.7726 | 0.04174 | -0.0261 | 42.4677
18 | 1.7875 | 0.04504 | -0.0248 | 39.6869
18.5 | 1.7942 | 0.04915 | -0.0235 | 36.5046
19 | 1.8032 | 0.05317 | -0.0225 | 33.9139
20 | 1.8097 | 0.06259 | -0.021 | 28.9136

## 93. Re 7M Mach 0.25 (1)
BIGFOIL.COM POLAR EXPORT
GA 30-617
GA 30-617 |  |  |  | Cl Max: | 2.061 | at alpha= | 16 | deg
JavaFoil+Calcfoil stall+Eppler ext transition |  |  |  | L/D Max: | 142.296 | at alpha= | 6 | deg
Re: | 7000000 |  |  | Cd Min: | 0.00625 | at alpha= | -3 | deg
Mach: | 0.25 |  |  | Cl=0 at alpha= | -4.0625 | deg
|  |  |  | @ Cl=0.1, Cd= | 0.0065365
|  |  |  | @ Cl=0.4, Cd= | 0.0068728
|  |  |  | @ Cl=0.6, Cd= | 0.0068213
alpha (deg) | Cl | Cd | Cm | Cl/Cd
-19 | -0.635 | 0.14598 | -0.041 | -4.348
-18.5 | -0.67 | 0.13673 | -0.042 | -4.897
-18 | -0.702 | 0.1269 | -0.043 | -5.529
-17.5 | -0.73 | 0.11866 | -0.044 | -6.154
-17 | -0.756 | 0.10831 | -0.046 | -6.977
-16.5 | -0.776 | 0.10152 | -0.047 | -7.639
-16 | -0.793 | 0.09222 | -0.049 | -8.6
-15.5 | -0.806 | 0.08435 | -0.051 | -9.549
-15 | -0.815 | 0.07541 | -0.053 | -10.806
-14.5 | -0.819 | 0.06786 | -0.054 | -12.068
-14 | -0.82 | 0.05889 | -0.057 | -13.928
-13.5 | -0.816 | 0.05024 | -0.059 | -16.246
-13 | -0.81 | 0.04129 | -0.062 | -19.608
-12.5 | -0.799 | 0.03345 | -0.064 | -23.895
-12 | -0.81 | 0.01981 | -0.07 | -40.873
-11.5 | -0.799 | 0.01428 | -0.073 | -55.984
-11 | -0.774 | 0.01214 | -0.075 | -63.77
-10.5 | -0.741 | 0.01099 | -0.077 | -67.422
-10 | -0.696 | 0.01047 | -0.077 | -66.449
-9.5 | -0.647 | 0.00996 | -0.078 | -64.972
-9 | -0.596 | 0.00946 | -0.079 | -62.958
-8.5 | -0.542 | 0.00909 | -0.079 | -59.563
-8 | -0.486 | 0.00828 | -0.08 | -58.676
-7.5 | -0.428 | 0.00794 | -0.081 | -53.864
-7 | -0.368 | 0.00809 | -0.082 | -45.551
-6.5 | -0.308 | 0.00776 | -0.082 | -39.644
-6 | -0.246 | 0.00701 | -0.083 | -35.062
-5.5 | -0.183 | 0.007 | -0.084 | -26.152
-5 | -0.12 | 0.00678 | -0.084 | -17.671
-4.5 | -0.056 | 0.00666 | -0.085 | -8.393
-4 | 0.008 | 0.00668 | -0.086 | 1.249
-3.5 | 0.073 | 0.00674 | -0.087 | 10.822
-3 | 0.138 | 0.00625 | -0.087 | 22.057
-2.5 | 0.203 | 0.00671 | -0.088 | 30.215
-2 | 0.268 | 0.00687 | -0.089 | 38.997
-1.5 | 0.333 | 0.00689 | -0.09 | 48.304
-1 | 0.398 | 0.00688 | -0.09 | 57.79
-0.5 | 0.462 | 0.00665 | -0.091 | 69.557
0 | 0.531 | 0.00673 | -0.092 | 78.867
0.5 | 0.596 | 0.00681 | -0.093 | 87.522
1 | 0.66 | 0.00699 | -0.093 | 94.44
1.5 | 0.725 | 0.00705 | -0.094 | 102.903
2 | 0.79 | 0.00731 | -0.095 | 108.094
2.5 | 0.854 | 0.00741 | -0.096 | 115.295
3 | 0.918 | 0.00777 | -0.096 | 118.241
3.5 | 0.983 | 0.00796 | -0.097 | 123.375
4 | 1.046 | 0.00816 | -0.098 | 128.295
4.5 | 1.11 | 0.00899 | -0.098 | 123.385
5 | 1.173 | 0.00935 | -0.099 | 125.478
5.5 | 1.235 | 0.00976 | -0.1 | 126.638
6 | 1.298 | 0.00912 | -0.101 | 142.296
6.5 | 1.359 | 0.01013 | -0.101 | 134.138
7 | 1.42 | 0.01025 | -0.102 | 138.595
7.5 | 1.481 | 0.0109 | -0.103 | 135.895
8 | 1.54 | 0.01226 | -0.103 | 125.661
8.5 | 1.598 | 0.0129 | -0.104 | 123.954
9 | 1.655 | 0.01354 | -0.105 | 122.274
9.5 | 1.675 | 0.0146 | -0.103 | 114.67
10 | 1.724 | 0.01551 | -0.104 | 111.106
10.5 | 1.771 | 0.01645 | -0.104 | 107.691
11 | 1.816 | 0.01752 | -0.104 | 103.66
11.5 | 1.857 | 0.01885 | -0.104 | 98.528
12 | 1.895 | 0.02019 | -0.105 | 93.876
12.5 | 1.93 | 0.02162 | -0.105 | 89.273
13 | 1.962 | 0.02316 | -0.105 | 84.707
13.5 | 1.991 | 0.02481 | -0.106 | 80.246
14 | 2.016 | 0.02657 | -0.106 | 75.866
14.5 | 2.035 | 0.02858 | -0.106 | 71.227
15 | 2.05 | 0.03086 | -0.106 | 66.412
15.5 | 2.058 | 0.03339 | -0.107 | 61.638
16 | 2.061 | 0.03628 | -0.107 | 56.801
16.5 | 2.059 | 0.03878 | -0.107 | 53.084
17 | 2.051 | 0.04187 | -0.107 | 48.993
17.5 | 2.038 | 0.04507 | -0.107 | 45.226
18 | 2.019 | 0.04866 | -0.107 | 41.499
18.5 | 1.995 | 0.05232 | -0.108 | 38.13
19 | 1.964 | 0.05716 | -0.107 | 34.35
19.5 | 1.927 | 0.06244 | -0.107 | 30.857
20 | 1.882 | 0.06775 | -0.107 | 27.779

## 94. Re 7M Mach 0.25 (2)
BIGFOIL.COM POLAR EXPORT
GA 30-617
GA 30-617 |  |  |  | Cl Max: | 0.963 | at alpha= | 5.5 | deg
XFOIL ncrit=9 |  |  |  | L/D Max: | 148.841 | at alpha= | 5.5 | deg
Re: | 7000000 |  |  | Cd Min: | 0.12642 | at alpha= | -20 | deg
Mach: | 0.25 |  |  | Cl=0 at alpha= | -4.1901 | deg
|  |  |  | @ Cl=0.1, Cd= | 0.0060805
|  |  |  | @ Cl=0.4, Cd= | 0.0055292
|  |  |  | @ Cl=0.6, Cd= | 0.0057037
alpha (deg) | Cl | Cd | Cm | Cl/Cd
-20 | -0.8127 | 0.12642 | -0.0637 | -6.4286
-19.5 | -0.912 | 0.10461 | -0.0785 | -8.7181
-19 | -1.0925 | 0.07345 | -0.1023 | -14.8741
-18.5 | -1.2491 | 0.04935 | -0.1197 | -25.311
-18 | -1.2719 | 0.03193 | -0.1441 | -39.834
-17.5 | -1.1935 | 0.02419 | -0.1643 | -49.3386
-17 | -1.1647 | 0.02074 | -0.1667 | -56.1572
-16.5 | -1.1517 | 0.01864 | -0.1628 | -61.7865
-16 | -1.1349 | 0.01713 | -0.1576 | -66.2522
-15.5 | -1.1161 | 0.01594 | -0.1516 | -70.0188
-15 | -1.0988 | 0.0148 | -0.1447 | -74.2432
-14.5 | -1.0759 | 0.01394 | -0.1379 | -77.1808
-14 | -1.0496 | 0.01328 | -0.1311 | -79.0361
-13.5 | -1.0098 | 0.01265 | -0.1267 | -79.8261
-13 | -0.9643 | 0.01207 | -0.1232 | -79.8923
-12.5 | -0.9189 | 0.01144 | -0.1197 | -80.3234
-12 | -0.8709 | 0.01088 | -0.1166 | -80.046
-11.5 | -0.8194 | 0.01039 | -0.1141 | -78.8643
-11 | -0.7668 | 0.00999 | -0.1119 | -76.7568
-10.5 | -0.7139 | 0.00954 | -0.1097 | -74.8323
-10 | -0.6601 | 0.00913 | -0.1078 | -72.3001
-9.5 | -0.6049 | 0.00881 | -0.1061 | -68.6606
-9 | -0.549 | 0.00847 | -0.1047 | -64.817
-8.5 | -0.4937 | 0.00816 | -0.1032 | -60.5025
-8 | -0.4365 | 0.00789 | -0.1021 | -55.3232
-7.5 | -0.3806 | 0.00764 | -0.1008 | -49.8168
-7 | -0.3234 | 0.00741 | -0.0998 | -43.6437
-6.5 | -0.2664 | 0.00717 | -0.0988 | -37.1548
-6 | -0.2086 | 0.00696 | -0.098 | -29.9713
-5.5 | -0.1515 | 0.00678 | -0.0971 | -22.3451
-5 | -0.0934 | 0.00656 | -0.0965 | -14.2378
-4.5 | -0.0362 | 0.00642 | -0.0958 | -5.6386
-4 | 0.0222 | 0.00626 | -0.0953 | 3.5463
-3.5 | 0.0794 | 0.00613 | -0.0946 | 12.9527
-3 | 0.1377 | 0.00599 | -0.0942 | 22.9883
-2.5 | 0.1948 | 0.00587 | -0.0935 | 33.1857
-2 | 0.2526 | 0.00575 | -0.0931 | 43.9304
-1.5 | 0.3091 | 0.00566 | -0.0924 | 54.6113
-1 | 0.3658 | 0.00556 | -0.0918 | 65.7914
-0.5 | 0.4213 | 0.00551 | -0.091 | 76.461
0 | 0.4761 | 0.00553 | -0.0901 | 86.094
0.5 | 0.5279 | 0.00561 | -0.0886 | 94.0998
1 | 0.5805 | 0.00567 | -0.0872 | 102.381
1.5 | 0.6326 | 0.00576 | -0.0858 | 109.8264
2 | 0.6844 | 0.00588 | -0.0843 | 116.3946
2.5 | 0.7352 | 0.00598 | -0.0827 | 122.9431
3 | 0.7851 | 0.00612 | -0.0808 | 128.2843
3.5 | 0.8317 | 0.00632 | -0.0784 | 131.5981
4 | 0.8773 | 0.00651 | -0.0757 | 134.7619
4.5 | 0.9162 | 0.00665 | -0.0716 | 137.7744
5 | 0.932 | 0.00636 | -0.0627 | 146.5409
5.5 | 0.963 | 0.00647 | -0.057 | 148.8408

## 95. Re 7M Mach 0.50 (1)
BIGFOIL.COM POLAR EXPORT
GA 30-617
GA 30-617 |  |  |  | Cl Max: | 1.862 | at alpha= | 11 | deg
JavaFoil+Calcfoil stall+Eppler ext transition |  |  |  | L/D Max: | 124.356 | at alpha= | 4 | deg
Re: | 7000000 |  |  | Cd Min: | 0.00687 | at alpha= | -3.5 | deg
Mach: | 0.5 |  |  | Cl=0 at alpha= | -4.0634 | deg
|  |  |  | @ Cl=0.1, Cd= | 0.0069012
|  |  |  | @ Cl=0.4, Cd= | 0.0073522
|  |  |  | @ Cl=0.6, Cd= | 0.0073317
alpha (deg) | Cl | Cd | Cm | Cl/Cd
-20 | -0.935 | 0.15604 | -0.048 | -5.995
-19.5 | -0.907 | 0.1494 | -0.048 | -6.07
-19 | -0.876 | 0.14483 | -0.047 | -6.049
-18.5 | -0.847 | 0.13839 | -0.047 | -6.117
-18 | -0.817 | 0.13354 | -0.047 | -6.117
-17.5 | -0.787 | 0.13098 | -0.046 | -6.005
-17 | -0.757 | 0.12673 | -0.046 | -5.971
-16.5 | -0.728 | 0.12077 | -0.046 | -6.026
-16 | -0.699 | 0.1328 | -0.046 | -5.264
-15.5 | -0.672 | 0.1194 | -0.048 | -5.63
-15 | -0.644 | 0.11192 | -0.049 | -5.75
-14.5 | -0.614 | 0.10689 | -0.048 | -5.74
-14 | -0.584 | 0.10444 | -0.048 | -5.59
-13.5 | -0.554 | 0.10025 | -0.047 | -5.524
-13 | -0.524 | 0.09463 | -0.047 | -5.538
-12.5 | -0.494 | 0.09187 | -0.046 | -5.379
-12 | -0.465 | 0.08865 | -0.046 | -5.245
-11.5 | -0.437 | 0.08493 | -0.048 | -5.144
-11 | -0.408 | 0.07876 | -0.048 | -5.176
-10.5 | -0.378 | 0.07417 | -0.047 | -5.095
-10 | -0.35 | 0.06568 | -0.05 | -5.323
-9.5 | -0.32 | 0.06452 | -0.05 | -4.967
-9 | -0.455 | 0.04111 | -0.068 | -11.069
-8.5 | -0.506 | 0.01571 | -0.084 | -32.219
-8 | -0.496 | 0.01045 | -0.089 | -47.455
-7.5 | -0.451 | 0.01025 | -0.09 | -44.002
-7 | -0.395 | 0.00955 | -0.091 | -41.415
-6.5 | -0.334 | 0.0084 | -0.092 | -39.805
-6 | -0.269 | 0.00788 | -0.093 | -34.162
-5.5 | -0.202 | 0.00747 | -0.094 | -26.986
-5 | -0.132 | 0.00712 | -0.094 | -18.598
-4.5 | -0.062 | 0.00758 | -0.095 | -8.191
-4 | 0.009 | 0.00702 | -0.096 | 1.323
-3.5 | 0.081 | 0.00687 | -0.097 | 11.83
-3 | 0.154 | 0.00699 | -0.098 | 21.982
-2.5 | 0.226 | 0.00716 | -0.098 | 31.614
-2 | 0.299 | 0.0071 | -0.099 | 42.139
-1.5 | 0.372 | 0.00736 | -0.1 | 50.479
-1 | 0.444 | 0.00734 | -0.101 | 60.454
-0.5 | 0.516 | 0.00715 | -0.102 | 72.191
0 | 0.593 | 0.00732 | -0.103 | 80.939
0.5 | 0.665 | 0.00744 | -0.103 | 89.391
1 | 0.737 | 0.00752 | -0.104 | 98.062
1.5 | 0.809 | 0.0079 | -0.105 | 102.478
2 | 0.881 | 0.00809 | -0.106 | 108.954
2.5 | 0.953 | 0.00848 | -0.107 | 112.323
3 | 1.024 | 0.00879 | -0.108 | 116.482
3.5 | 1.095 | 0.00914 | -0.108 | 119.767
4 | 1.165 | 0.00937 | -0.109 | 124.356
4.5 | 1.235 | 0.00997 | -0.11 | 123.932
5 | 1.304 | 0.01128 | -0.111 | 115.675
5.5 | 1.373 | 0.01188 | -0.112 | 115.556
6 | 1.44 | 0.01245 | -0.112 | 115.648
6.5 | 1.475 | 0.01325 | -0.111 | 111.267
7 | 1.533 | 0.01447 | -0.111 | 105.958
7.5 | 1.589 | 0.01586 | -0.111 | 100.169
8 | 1.644 | 0.0171 | -0.112 | 96.111
8.5 | 1.694 | 0.0184 | -0.112 | 92.067
9 | 1.74 | 0.01997 | -0.113 | 87.102
9.5 | 1.78 | 0.02167 | -0.113 | 82.16
10 | 1.816 | 0.02382 | -0.113 | 76.26
10.5 | 1.845 | 0.02619 | -0.113 | 70.438
11 | 1.862 | 0.02903 | -0.113 | 64.153
11.5 | 1.861 | 0.03217 | -0.114 | 57.855
12 | 1.83 | 0.03585 | -0.114 | 51.037
12.5 | 1.743 | 0.04145 | -0.113 | 42.042
13 | 1.457 | 0.05398 | -0.112 | 26.985
13.5 | 1.143 | 0.06667 | -0.11 | 17.147
14 | 1.174 | 0.06697 | -0.11 | 17.53
14.5 | 1.191 | 0.07787 | -0.109 | 15.293
15 | 1.186 | 0.10008 | -0.103 | 11.855
15.5 | 1.252 | 0.07809 | -0.11 | 16.029
16 | 1.275 | 0.0853 | -0.109 | 14.95

## 96. Re 7M Mach 0.50 (2)
BIGFOIL.COM POLAR EXPORT
GA 30-617
GA 30-617 |  |  |  | Cl Max: | 1.6535 | at alpha= | 16 | deg
XFOIL ncrit=9 |  |  |  | L/D Max: | 122.267 | at alpha= | 3 | deg
Re: | 7000000 |  |  | Cd Min: | 0.14593 | at alpha= | 20 | deg
Mach: | 0.5 |  |  | Cl=0 at alpha= | -4.1548 | deg
|  |  |  | @ Cl=0.1, Cd= | 0.0064562
|  |  |  | @ Cl=0.4, Cd= | 0.0058964
|  |  |  | @ Cl=0.6, Cd= | 0.0060511
alpha (deg) | Cl | Cd | Cm | Cl/Cd
-14.5 | -0.3781 | 0.0946 | -0.1274 | -3.9968
-14 | -0.4022 | 0.08386 | -0.1358 | -4.7961
-13.5 | -0.4287 | 0.07343 | -0.1444 | -5.8382
-13 | -0.4561 | 0.06295 | -0.154 | -7.2454
-12.5 | -0.4815 | 0.05312 | -0.1629 | -9.0644
-12 | -0.5127 | 0.04328 | -0.1711 | -11.8461
-11.5 | -0.5428 | 0.03329 | -0.179 | -16.3052
-11 | -0.5726 | 0.02295 | -0.1883 | -24.9499
-10.5 | -0.6145 | 0.01832 | -0.1814 | -33.5426
-10 | -0.6502 | 0.01529 | -0.1678 | -42.5245
-9.5 | -0.6642 | 0.01289 | -0.1539 | -51.5283
-9 | -0.6323 | 0.01111 | -0.1447 | -56.9127
-8.5 | -0.5784 | 0.01009 | -0.1381 | -57.3241
-8 | -0.5157 | 0.00938 | -0.133 | -54.9787
-7.5 | -0.451 | 0.00881 | -0.1285 | -51.1918
-7 | -0.3842 | 0.00837 | -0.1249 | -45.902
-6.5 | -0.3168 | 0.00804 | -0.1216 | -39.403
-6 | -0.2489 | 0.00767 | -0.1189 | -32.4511
-5.5 | -0.181 | 0.00739 | -0.1165 | -24.4926
-5 | -0.1135 | 0.00714 | -0.1143 | -15.8964
-4.5 | -0.0457 | 0.00688 | -0.1125 | -6.6424
-4 | 0.0205 | 0.00669 | -0.1106 | 3.0643
-3.5 | 0.0879 | 0.00648 | -0.1092 | 13.5648
-3 | 0.1539 | 0.00635 | -0.1077 | 24.2362
-2.5 | 0.2204 | 0.00618 | -0.1064 | 35.6634
-2 | 0.2851 | 0.00609 | -0.105 | 46.8144
-1.5 | 0.3502 | 0.00596 | -0.1037 | 58.7584
-1 | 0.4128 | 0.00588 | -0.1021 | 70.2041
-0.5 | 0.4736 | 0.00588 | -0.1001 | 80.5442
0 | 0.5305 | 0.00597 | -0.0975 | 88.861
0.5 | 0.5872 | 0.00603 | -0.0948 | 97.3798
1 | 0.6418 | 0.00612 | -0.0918 | 104.8693
1.5 | 0.6952 | 0.00625 | -0.0885 | 111.232
2 | 0.7424 | 0.00635 | -0.0839 | 116.9134
2.5 | 0.7839 | 0.0065 | -0.0782 | 120.6
3 | 0.8253 | 0.00675 | -0.0726 | 122.2667
3.5 | 0.8663 | 0.00709 | -0.0669 | 122.1862
4 | 0.907 | 0.00744 | -0.0613 | 121.9086
4.5 | 0.9446 | 0.00789 | -0.0553 | 119.7212
5 | 0.9807 | 0.00839 | -0.0492 | 116.8892
5.5 | 0.9965 | 0.00844 | -0.0394 | 118.0687
6.5 | 1.2518 | 0.01034 | -0.0643 | 121.0638
7 | 1.3067 | 0.01162 | -0.0627 | 112.4527
7.5 | 1.3416 | 0.01312 | -0.0577 | 102.2561
8 | 1.3755 | 0.01486 | -0.053 | 92.5639
8.5 | 1.4095 | 0.01676 | -0.0485 | 84.099
9 | 1.4376 | 0.01903 | -0.0438 | 75.5439
9.5 | 1.4674 | 0.02138 | -0.0394 | 68.6342
10 | 1.4948 | 0.02398 | -0.0352 | 62.3353
10.5 | 1.5213 | 0.02678 | -0.0311 | 56.8073
11 | 1.5453 | 0.02987 | -0.0271 | 51.7342
11.5 | 1.5697 | 0.03309 | -0.0234 | 47.4373
12 | 1.5934 | 0.0365 | -0.02 | 43.6548
12.5 | 1.6098 | 0.04052 | -0.0165 | 39.7285
13 | 1.6222 | 0.04495 | -0.0133 | 36.089
13.5 | 1.634 | 0.04957 | -0.0104 | 32.9635
14 | 1.6424 | 0.05461 | -0.0078 | 30.0751
14.5 | 1.6494 | 0.05992 | -0.0056 | 27.5267
15 | 1.6525 | 0.06575 | -0.0039 | 25.1331
15.5 | 1.652 | 0.07201 | -0.0026 | 22.9413
16 | 1.6535 | 0.07831 | -0.0016 | 21.1148
16.5 | 1.6436 | 0.08574 | -0.0015 | 19.1696
17 | 1.6377 | 0.09302 | -0.0017 | 17.6059
17.5 | 1.6221 | 0.10136 | -0.0028 | 16.0034
18 | 1.6105 | 0.10955 | -0.0043 | 14.701
18.5 | 1.5959 | 0.11824 | -0.0066 | 13.4971
19 | 1.5788 | 0.12738 | -0.0097 | 12.3944
19.5 | 1.5631 | 0.13666 | -0.0133 | 11.4379
20 | 1.5492 | 0.14593 | -0.0175 | 10.616

## 97. Re 8M Mach 0.00 (1)
BIGFOIL.COM POLAR EXPORT
GA 30-617
GA 30-617 |  |  |  | Cl Max: | 2.145 | at alpha= | 18.5 | deg
JavaFoil+Calcfoil stall+Eppler ext transition |  |  |  | L/D Max: | 145.048 | at alpha= | 7 | deg
Re: | 8000000 |  |  | Cd Min: | 0.00637 | at alpha= | -3.5 | deg
Mach: | 0 |  |  | Cl=0 at alpha= | -4.0645 | deg
|  |  |  | @ Cl=0.1, Cd= | 0.0064713
|  |  |  | @ Cl=0.4, Cd= | 0.0066271
|  |  |  | @ Cl=0.6, Cd= | 0.0067238
alpha (deg) | Cl | Cd | Cm | Cl/Cd
-20 | -0.939 | 0.12512 | -0.044 | -7.506
-19.5 | -0.946 | 0.11776 | -0.045 | -8.036
-19 | -0.952 | 0.11079 | -0.046 | -8.59
-18.5 | -0.957 | 0.10198 | -0.047 | -9.385
-18 | -0.962 | 0.09295 | -0.049 | -10.345
-17.5 | -0.962 | 0.08591 | -0.05 | -11.195
-17 | -0.96 | 0.07943 | -0.051 | -12.086
-16.5 | -0.958 | 0.07099 | -0.053 | -13.501
-16 | -0.953 | 0.06428 | -0.054 | -14.824
-15.5 | -0.947 | 0.05653 | -0.056 | -16.749
-15 | -0.937 | 0.05008 | -0.057 | -18.71
-14.5 | -0.927 | 0.04283 | -0.059 | -21.636
-14 | -0.915 | 0.03549 | -0.061 | -25.776
-13.5 | -0.92 | 0.02246 | -0.065 | -40.964
-13 | -0.908 | 0.01677 | -0.068 | -54.174
-12.5 | -0.888 | 0.01383 | -0.07 | -64.218
-12 | -0.863 | 0.01177 | -0.072 | -73.337
-11.5 | -0.828 | 0.01089 | -0.073 | -76.066
-11 | -0.784 | 0.01032 | -0.074 | -75.946
-10.5 | -0.738 | 0.00995 | -0.074 | -74.094
-10 | -0.689 | 0.0095 | -0.075 | -72.495
-9.5 | -0.638 | 0.00911 | -0.076 | -70.042
-9 | -0.585 | 0.00877 | -0.076 | -66.701
-8.5 | -0.531 | 0.00794 | -0.077 | -66.822
-8 | -0.475 | 0.00813 | -0.078 | -58.357
-7.5 | -0.417 | 0.00784 | -0.078 | -53.224
-7 | -0.359 | 0.0077 | -0.079 | -46.587
-6.5 | -0.299 | 0.007 | -0.08 | -42.771
-6 | -0.239 | 0.0067 | -0.08 | -35.654
-5.5 | -0.178 | 0.00671 | -0.081 | -26.482
-5 | -0.116 | 0.00664 | -0.082 | -17.514
-4.5 | -0.054 | 0.00661 | -0.083 | -8.211
-4 | 0.008 | 0.00666 | -0.083 | 1.215
-3.5 | 0.071 | 0.00637 | -0.084 | 11.107
-3 | 0.134 | 0.00659 | -0.085 | 20.252
-2.5 | 0.196 | 0.00658 | -0.085 | 29.886
-2 | 0.259 | 0.00671 | -0.086 | 38.661
-1.5 | 0.322 | 0.00669 | -0.087 | 48.179
-1 | 0.385 | 0.00667 | -0.087 | 57.778
-0.5 | 0.448 | 0.00649 | -0.088 | 68.977
0 | 0.514 | 0.00656 | -0.089 | 78.335
0.5 | 0.577 | 0.00668 | -0.09 | 86.343
1 | 0.64 | 0.0068 | -0.09 | 94.114
1.5 | 0.702 | 0.00683 | -0.091 | 102.788
2 | 0.765 | 0.00704 | -0.092 | 108.675
2.5 | 0.828 | 0.00717 | -0.092 | 115.344
3 | 0.89 | 0.00741 | -0.093 | 120.034
3.5 | 0.952 | 0.00767 | -0.094 | 124.127
4 | 1.014 | 0.00783 | -0.095 | 129.49
4.5 | 1.076 | 0.00853 | -0.095 | 126.063
5 | 1.137 | 0.00889 | -0.096 | 127.904
5.5 | 1.198 | 0.00915 | -0.097 | 130.956
6 | 1.258 | 0.00914 | -0.097 | 137.737
6.5 | 1.318 | 0.00947 | -0.098 | 139.287
7 | 1.378 | 0.0095 | -0.099 | 145.048
7.5 | 1.437 | 0.01067 | -0.099 | 134.673
8 | 1.495 | 0.01129 | -0.1 | 132.429
8.5 | 1.553 | 0.01181 | -0.101 | 131.42
9 | 1.609 | 0.0122 | -0.102 | 131.867
9.5 | 1.664 | 0.01218 | -0.102 | 136.588
10 | 1.719 | 0.01362 | -0.103 | 126.175
10.5 | 1.736 | 0.01467 | -0.101 | 118.384
11 | 1.783 | 0.01544 | -0.102 | 115.437
11.5 | 1.827 | 0.01644 | -0.102 | 111.13
12 | 1.868 | 0.01752 | -0.102 | 106.577
12.5 | 1.907 | 0.01864 | -0.103 | 102.274
13 | 1.944 | 0.01979 | -0.103 | 98.217
13.5 | 1.978 | 0.02106 | -0.103 | 93.95
14 | 2.009 | 0.02244 | -0.104 | 89.553
14.5 | 2.038 | 0.02404 | -0.104 | 84.756
15 | 2.063 | 0.0257 | -0.104 | 80.259
15.5 | 2.084 | 0.02758 | -0.104 | 75.572
16 | 2.102 | 0.02965 | -0.105 | 70.885
16.5 | 2.116 | 0.03182 | -0.105 | 66.504
17 | 2.129 | 0.03386 | -0.105 | 62.871
17.5 | 2.138 | 0.03602 | -0.105 | 59.34
18 | 2.143 | 0.03841 | -0.106 | 55.803
18.5 | 2.145 | 0.04093 | -0.106 | 52.414
19 | 2.145 | 0.04352 | -0.106 | 49.283
19.5 | 2.14 | 0.04659 | -0.106 | 45.945
20 | 2.132 | 0.0497 | -0.106 | 42.885

## 98. Re 8M Mach 0.00 (2)
BIGFOIL.COM POLAR EXPORT
GA 30-617
GA 30-617 |  |  |  | Cl Max: | 1.8297 | at alpha= | 20 | deg
XFOIL ncrit=9 |  |  |  | L/D Max: | 162.847 | at alpha= | 6.5 | deg
Re: | 8000000 |  |  | Cd Min: | 0.05851 | at alpha= | 20 | deg
Mach: | 0 |  |  | Cl=0 at alpha= | -4.1944 | deg
|  |  |  | @ Cl=0.1, Cd= | 0.0058663
|  |  |  | @ Cl=0.4, Cd= | 0.0053944
|  |  |  | @ Cl=0.6, Cd= | 0.0056166
alpha (deg) | Cl | Cd | Cm | Cl/Cd
-20 | -1.5216 | 0.02336 | -0.1193 | -65.137
-19 | -1.4224 | 0.01898 | -0.1271 | -74.942
-18.5 | -1.2887 | 0.01725 | -0.1452 | -74.7072
-18 | -1.2572 | 0.01642 | -0.1432 | -76.5652
-17.5 | -1.2386 | 0.01556 | -0.1383 | -79.6015
-17 | -1.2203 | 0.01468 | -0.1329 | -83.1267
-16.5 | -1.1984 | 0.01393 | -0.1276 | -86.0302
-16 | -1.1748 | 0.0133 | -0.1221 | -88.3308
-15.5 | -1.147 | 0.01281 | -0.1171 | -89.5394
-15 | -1.1085 | 0.01233 | -0.1141 | -89.9027
-14.5 | -1.0661 | 0.01186 | -0.1117 | -89.8904
-14 | -1.0225 | 0.01142 | -0.1095 | -89.5359
-13.5 | -0.979 | 0.01092 | -0.1073 | -89.652
-13 | -0.9327 | 0.01045 | -0.1055 | -89.2536
-12.5 | -0.8847 | 0.01008 | -0.1039 | -87.7679
-12 | -0.8351 | 0.00974 | -0.1026 | -85.7392
-11.5 | -0.7848 | 0.00938 | -0.1013 | -83.6674
-11 | -0.7352 | 0.00903 | -0.1 | -81.4175
-10.5 | -0.6833 | 0.0087 | -0.099 | -78.5402
-10 | -0.6309 | 0.00844 | -0.0981 | -74.7512
-9.5 | -0.5784 | 0.00816 | -0.0972 | -70.8824
-9 | -0.5254 | 0.00787 | -0.0964 | -66.7598
-8.5 | -0.4718 | 0.00766 | -0.0957 | -61.5927
-8 | -0.4181 | 0.00743 | -0.095 | -56.2719
-7.5 | -0.364 | 0.00722 | -0.0944 | -50.4155
-7 | -0.3097 | 0.00703 | -0.0938 | -44.0541
-6.5 | -0.2546 | 0.00684 | -0.0933 | -37.2222
-6 | -0.1997 | 0.00665 | -0.0928 | -30.0301
-5.5 | -0.1447 | 0.00648 | -0.0924 | -22.3302
-5 | -0.0893 | 0.00632 | -0.092 | -14.1297
-4.5 | -0.0341 | 0.00618 | -0.0916 | -5.5178
-4 | 0.0217 | 0.00604 | -0.0913 | 3.5927
-3.5 | 0.0768 | 0.00592 | -0.0909 | 12.973
-3 | 0.133 | 0.00579 | -0.0906 | 22.9706
-2.5 | 0.1877 | 0.00569 | -0.0902 | 32.9877
-2 | 0.2436 | 0.00558 | -0.0899 | 43.6559
-1.5 | 0.2982 | 0.0055 | -0.0894 | 54.2182
-1 | 0.3522 | 0.00543 | -0.0889 | 64.8619
-0.5 | 0.4059 | 0.00539 | -0.0882 | 75.3061
0 | 0.4585 | 0.00543 | -0.0874 | 84.4383
0.5 | 0.5103 | 0.00546 | -0.0864 | 93.4615
1 | 0.5608 | 0.00554 | -0.0852 | 101.2274
1.5 | 0.612 | 0.00564 | -0.0842 | 108.5106
2 | 0.6626 | 0.00573 | -0.083 | 115.637
2.5 | 0.7129 | 0.00583 | -0.0818 | 122.2813
3 | 0.7626 | 0.00595 | -0.0805 | 128.1681
3.5 | 0.8104 | 0.00611 | -0.0788 | 132.635
4 | 0.8571 | 0.0063 | -0.077 | 136.0476
4.5 | 0.9027 | 0.00644 | -0.0749 | 140.1708
5 | 0.9325 | 0.00613 | -0.0696 | 152.1207
5.5 | 0.9607 | 0.0062 | -0.0638 | 154.9516
6 | 0.9849 | 0.00631 | -0.0572 | 156.0856
6.5 | 1.1041 | 0.00678 | -0.0717 | 162.8466
7 | 1.1784 | 0.00737 | -0.0765 | 159.8915
7.5 | 1.2228 | 0.0078 | -0.0746 | 156.7692
8 | 1.2806 | 0.00831 | -0.0758 | 154.1035
8.5 | 1.3385 | 0.00885 | -0.0772 | 151.2429
9 | 1.3632 | 0.00939 | -0.0717 | 145.1757
9.5 | 1.3931 | 0.01003 | -0.0675 | 138.8933
10 | 1.4238 | 0.01082 | -0.0637 | 131.5896
10.5 | 1.4566 | 0.01165 | -0.0607 | 125.03
11 | 1.4894 | 0.01257 | -0.0579 | 118.4885
11.5 | 1.521 | 0.01363 | -0.0552 | 111.5921
12 | 1.5498 | 0.01491 | -0.0523 | 103.9437
12.5 | 1.5781 | 0.01629 | -0.0497 | 96.8754
13 | 1.6041 | 0.01788 | -0.047 | 89.7148
13.5 | 1.6285 | 0.01962 | -0.0444 | 83.002
14 | 1.6532 | 0.0214 | -0.042 | 77.2523
14.5 | 1.6784 | 0.02324 | -0.0399 | 72.2203
15 | 1.6992 | 0.02542 | -0.0376 | 66.845
15.5 | 1.7178 | 0.02786 | -0.0353 | 61.6583
16 | 1.7398 | 0.03014 | -0.0336 | 57.724
16.5 | 1.7566 | 0.0329 | -0.0317 | 53.3921
17 | 1.7759 | 0.03555 | -0.0301 | 49.955
17.5 | 1.787 | 0.03893 | -0.0283 | 45.9029
18 | 1.8035 | 0.04197 | -0.0271 | 42.9712
18.5 | 1.8112 | 0.04583 | -0.0256 | 39.52
19 | 1.8201 | 0.04971 | -0.0245 | 36.6144
19.5 | 1.8245 | 0.05412 | -0.0235 | 33.7121
20 | 1.8297 | 0.05851 | -0.0228 | 31.2716

## 99. Re 8M Mach 0.10 (1)
BIGFOIL.COM POLAR EXPORT
GA 30-617
GA 30-617 |  |  |  | Cl Max: | 2.131 | at alpha= | 18 | deg
JavaFoil+Calcfoil stall+Eppler ext transition |  |  |  | L/D Max: | 144.313 | at alpha= | 7 | deg
Re: | 8000000 |  |  | Cd Min: | 0.00641 | at alpha= | -3.5 | deg
Mach: | 0.1 |  |  | Cl=0 at alpha= | -4.0635 | deg
|  |  |  | @ Cl=0.1, Cd= | 0.0064698
|  |  |  | @ Cl=0.4, Cd= | 0.0066749
|  |  |  | @ Cl=0.6, Cd= | 0.006734
alpha (deg) | Cl | Cd | Cm | Cl/Cd
-20 | -0.899 | 0.13 | -0.043 | -6.917
-19.5 | -0.91 | 0.12232 | -0.044 | -7.437
-19 | -0.918 | 0.11504 | -0.045 | -7.982
-18.5 | -0.927 | 0.10569 | -0.047 | -8.771
-18 | -0.931 | 0.09913 | -0.048 | -9.397
-17.5 | -0.937 | 0.0897 | -0.049 | -10.442
-17 | -0.938 | 0.08304 | -0.05 | -11.292
-16.5 | -0.936 | 0.07622 | -0.052 | -12.283
-16 | -0.934 | 0.06804 | -0.053 | -13.733
-15.5 | -0.931 | 0.05954 | -0.055 | -15.64
-15 | -0.923 | 0.05308 | -0.057 | -17.389
-14.5 | -0.915 | 0.04549 | -0.059 | -20.109
-14 | -0.901 | 0.03961 | -0.06 | -22.744
-13.5 | -0.892 | 0.0301 | -0.063 | -29.649
-13 | -0.899 | 0.01838 | -0.067 | -48.9
-12.5 | -0.882 | 0.01462 | -0.07 | -60.339
-12 | -0.857 | 0.0124 | -0.072 | -69.16
-11.5 | -0.828 | 0.01107 | -0.073 | -74.78
-11 | -0.785 | 0.01055 | -0.074 | -74.399
-10.5 | -0.739 | 0.01004 | -0.075 | -73.593
-10 | -0.69 | 0.00959 | -0.075 | -72.009
-9.5 | -0.64 | 0.00925 | -0.076 | -69.153
-9 | -0.587 | 0.00885 | -0.077 | -66.354
-8.5 | -0.532 | 0.00793 | -0.077 | -67.161
-8 | -0.476 | 0.0082 | -0.078 | -58.054
-7.5 | -0.419 | 0.00795 | -0.079 | -52.652
-7 | -0.36 | 0.00765 | -0.079 | -47.08
-6.5 | -0.301 | 0.00695 | -0.08 | -43.213
-6 | -0.24 | 0.00679 | -0.081 | -35.346
-5.5 | -0.179 | 0.00671 | -0.082 | -26.606
-5 | -0.117 | 0.00659 | -0.082 | -17.708
-4.5 | -0.055 | 0.00661 | -0.083 | -8.243
-4 | 0.008 | 0.00667 | -0.084 | 1.22
-3.5 | 0.071 | 0.00641 | -0.084 | 11.081
-3 | 0.134 | 0.00654 | -0.085 | 20.513
-2.5 | 0.197 | 0.00657 | -0.086 | 30.053
-2 | 0.261 | 0.00671 | -0.086 | 38.864
-1.5 | 0.324 | 0.00674 | -0.087 | 48.063
-1 | 0.387 | 0.00671 | -0.088 | 57.676
-0.5 | 0.45 | 0.00654 | -0.089 | 68.787
0 | 0.517 | 0.0066 | -0.089 | 78.217
0.5 | 0.58 | 0.00668 | -0.09 | 86.849
1 | 0.643 | 0.00685 | -0.091 | 93.828
1.5 | 0.706 | 0.00683 | -0.092 | 103.329
2 | 0.769 | 0.00706 | -0.092 | 108.962
2.5 | 0.832 | 0.00723 | -0.093 | 115.103
3 | 0.894 | 0.00746 | -0.094 | 119.822
3.5 | 0.957 | 0.00768 | -0.094 | 124.504
4 | 1.019 | 0.00789 | -0.095 | 129.207
4.5 | 1.081 | 0.00867 | -0.096 | 124.691
5 | 1.142 | 0.00896 | -0.097 | 127.533
5.5 | 1.204 | 0.00881 | -0.097 | 136.609
6 | 1.264 | 0.00912 | -0.098 | 138.583
6.5 | 1.325 | 0.00955 | -0.099 | 138.763
7 | 1.384 | 0.00959 | -0.099 | 144.313
7.5 | 1.444 | 0.01078 | -0.1 | 133.904
8 | 1.502 | 0.01141 | -0.101 | 131.666
8.5 | 1.56 | 0.01198 | -0.101 | 130.162
9 | 1.616 | 0.01236 | -0.102 | 130.801
9.5 | 1.672 | 0.01308 | -0.103 | 127.845
10 | 1.726 | 0.01377 | -0.103 | 125.393
10.5 | 1.742 | 0.01491 | -0.102 | 116.832
11 | 1.788 | 0.01567 | -0.102 | 114.092
11.5 | 1.832 | 0.01673 | -0.102 | 109.472
12 | 1.873 | 0.01782 | -0.103 | 105.092
12.5 | 1.911 | 0.01898 | -0.103 | 100.68
13 | 1.947 | 0.02022 | -0.103 | 96.32
13.5 | 1.981 | 0.02154 | -0.104 | 91.993
14 | 2.012 | 0.02298 | -0.104 | 87.531
14.5 | 2.039 | 0.02463 | -0.104 | 82.784
15 | 2.063 | 0.02635 | -0.104 | 78.294
15.5 | 2.083 | 0.02831 | -0.105 | 73.568
16 | 2.099 | 0.03034 | -0.105 | 69.184
16.5 | 2.111 | 0.03259 | -0.105 | 64.78
17 | 2.121 | 0.03468 | -0.105 | 61.161
17.5 | 2.128 | 0.03698 | -0.106 | 57.548
18 | 2.131 | 0.03944 | -0.106 | 54.026
18.5 | 2.13 | 0.04213 | -0.106 | 50.56
19 | 2.126 | 0.04508 | -0.106 | 47.165
19.5 | 2.119 | 0.04819 | -0.106 | 43.969
20 | 2.105 | 0.05176 | -0.107 | 40.675

## 100. Re 8M Mach 0.10 (2)
BIGFOIL.COM POLAR EXPORT
GA 30-617
GA 30-617 |  |  |  | Cl Max: | 1.8244 | at alpha= | 20 | deg
XFOIL ncrit=9 |  |  |  | L/D Max: | 162.383 | at alpha= | 6.5 | deg
Re: | 8000000 |  |  | Cd Min: | 0.06108 | at alpha= | 20 | deg
Mach: | 0.1 |  |  | Cl=0 at alpha= | -4.1934 | deg
|  |  |  | @ Cl=0.1, Cd= | 0.0058816
|  |  |  | @ Cl=0.4, Cd= | 0.005406
|  |  |  | @ Cl=0.6, Cd= | 0.0056305
alpha (deg) | Cl | Cd | Cm | Cl/Cd
-18 | -1.2543 | 0.01712 | -0.1484 | -73.2652
-17.5 | -1.2371 | 0.01612 | -0.1435 | -76.7432
-17 | -1.2147 | 0.01529 | -0.1387 | -79.4441
-16.5 | -1.1947 | 0.01441 | -0.1332 | -82.9077
-16 | -1.1727 | 0.01368 | -0.1274 | -85.7237
-15.5 | -1.1488 | 0.01308 | -0.1216 | -87.8287
-15 | -1.1144 | 0.01257 | -0.1176 | -88.6555
-14.5 | -1.0729 | 0.01207 | -0.1148 | -88.8898
-14 | -1.0291 | 0.01162 | -0.1123 | -88.5628
-13.5 | -0.9849 | 0.01113 | -0.1099 | -88.4906
-13 | -0.9392 | 0.01062 | -0.1078 | -88.4369
-12.5 | -0.8914 | 0.01021 | -0.106 | -87.3066
-12 | -0.8416 | 0.00985 | -0.1045 | -85.4416
-11.5 | -0.7903 | 0.00952 | -0.1032 | -83.0147
-11 | -0.7406 | 0.00913 | -0.1016 | -81.1172
-10.5 | -0.6885 | 0.00878 | -0.1005 | -78.4169
-10 | -0.6359 | 0.0085 | -0.0995 | -74.8118
-9.5 | -0.5825 | 0.00823 | -0.0985 | -70.7776
-9 | -0.5293 | 0.00793 | -0.0976 | -66.7465
-8.5 | -0.4754 | 0.0077 | -0.0968 | -61.7403
-8 | -0.4211 | 0.00748 | -0.096 | -56.2968
-7.5 | -0.3668 | 0.00725 | -0.0953 | -50.5931
-7 | -0.3119 | 0.00707 | -0.0946 | -44.116
-6.5 | -0.2566 | 0.00686 | -0.0941 | -37.4052
-6 | -0.2013 | 0.00667 | -0.0936 | -30.1799
-5.5 | -0.1458 | 0.0065 | -0.0931 | -22.4308
-5 | -0.0901 | 0.00633 | -0.0927 | -14.2338
-4.5 | -0.0344 | 0.0062 | -0.0922 | -5.5484
-4 | 0.0217 | 0.00606 | -0.0919 | 3.5809
-3.5 | 0.0772 | 0.00593 | -0.0914 | 13.0185
-3 | 0.1337 | 0.00581 | -0.0912 | 23.012
-2.5 | 0.1888 | 0.0057 | -0.0907 | 33.1228
-2 | 0.2451 | 0.00559 | -0.0904 | 43.8462
-1.5 | 0.3 | 0.00551 | -0.0899 | 54.4465
-1 | 0.3542 | 0.00544 | -0.0893 | 65.1103
-0.5 | 0.4081 | 0.0054 | -0.0886 | 75.5741
0 | 0.4611 | 0.00544 | -0.0878 | 84.761
0.5 | 0.513 | 0.00548 | -0.0868 | 93.6131
1 | 0.5637 | 0.00556 | -0.0855 | 101.3849
1.5 | 0.6152 | 0.00566 | -0.0844 | 108.6926
2.5 | 0.7166 | 0.00585 | -0.082 | 122.4957
3 | 0.7664 | 0.00597 | -0.0806 | 128.3752
3.5 | 0.8142 | 0.00613 | -0.0789 | 132.8222
4 | 0.8607 | 0.00632 | -0.0769 | 136.1867
4.5 | 0.9062 | 0.00647 | -0.0747 | 140.0618
5 | 0.9351 | 0.00616 | -0.0691 | 151.8019
5.5 | 0.9625 | 0.00624 | -0.0631 | 154.2468
6 | 0.9861 | 0.00635 | -0.0562 | 155.2913
6.5 | 1.1107 | 0.00684 | -0.0718 | 162.383
7 | 1.1839 | 0.00743 | -0.0762 | 159.3405
7.5 | 1.2286 | 0.00788 | -0.0743 | 155.9137
8 | 1.2868 | 0.0084 | -0.0755 | 153.1905
8.5 | 1.3407 | 0.00895 | -0.0759 | 149.7989
9 | 1.3659 | 0.00952 | -0.0704 | 143.4769
9.5 | 1.3961 | 0.01021 | -0.0662 | 136.7385
10 | 1.4267 | 0.01106 | -0.0625 | 128.9964
10.5 | 1.4594 | 0.01195 | -0.0594 | 122.1255
11 | 1.4924 | 0.01293 | -0.0566 | 115.4215
11.5 | 1.524 | 0.01404 | -0.0539 | 108.547
12 | 1.5531 | 0.01538 | -0.0511 | 100.9818
12.5 | 1.5813 | 0.01682 | -0.0484 | 94.0131
13 | 1.6074 | 0.01847 | -0.0458 | 87.0276
13.5 | 1.6311 | 0.02031 | -0.043 | 80.3102
14 | 1.6549 | 0.02224 | -0.0406 | 74.411
14.5 | 1.6786 | 0.02425 | -0.0383 | 69.2206
15 | 1.6994 | 0.02653 | -0.036 | 64.0558
15.5 | 1.7177 | 0.02908 | -0.0337 | 59.0681
16 | 1.7397 | 0.03144 | -0.032 | 55.334
16.5 | 1.7572 | 0.03424 | -0.0301 | 51.3201
17 | 1.7768 | 0.03692 | -0.0286 | 48.1257
17.5 | 1.7879 | 0.04041 | -0.0268 | 44.244
18 | 1.8026 | 0.04371 | -0.0255 | 41.24
18.5 | 1.8104 | 0.04765 | -0.0241 | 37.9937
19 | 1.817 | 0.05185 | -0.0229 | 35.0434
19.5 | 1.8214 | 0.05632 | -0.022 | 32.3402
20 | 1.8244 | 0.06108 | -0.0213 | 29.869

## 101. Re 8M Mach 0.25 (1)
BIGFOIL.COM POLAR EXPORT
GA 30-617
GA 30-617 |  |  |  | Cl Max: | 2.063 | at alpha= | 16 | deg
JavaFoil+Calcfoil stall+Eppler ext transition |  |  |  | L/D Max: | 141.431 | at alpha= | 6.5 | deg
Re: | 8000000 |  |  | Cd Min: | 0.00641 | at alpha= | -3 | deg
Mach: | 0.25 |  |  | Cl=0 at alpha= | -4.0625 | deg
|  |  |  | @ Cl=0.1, Cd= | 0.006562
|  |  |  | @ Cl=0.4, Cd= | 0.0067575
|  |  |  | @ Cl=0.6, Cd= | 0.006835
alpha (deg) | Cl | Cd | Cm | Cl/Cd
-19 | -0.635 | 0.1436 | -0.041 | -4.424
-18.5 | -0.67 | 0.13474 | -0.042 | -4.973
-18 | -0.703 | 0.12492 | -0.043 | -5.625
-17.5 | -0.731 | 0.11643 | -0.045 | -6.281
-17 | -0.757 | 0.10691 | -0.046 | -7.079
-16.5 | -0.777 | 0.09982 | -0.047 | -7.78
-16 | -0.795 | 0.09001 | -0.049 | -8.831
-15.5 | -0.807 | 0.08246 | -0.051 | -9.79
-15 | -0.817 | 0.07315 | -0.053 | -11.176
-14.5 | -0.821 | 0.06576 | -0.055 | -12.492
-14 | -0.823 | 0.0569 | -0.057 | -14.463
-13.5 | -0.817 | 0.04922 | -0.059 | -16.6
-13 | -0.813 | 0.03924 | -0.062 | -20.723
-12.5 | -0.803 | 0.03185 | -0.065 | -25.225
-12 | -0.817 | 0.01774 | -0.071 | -46.07
-11.5 | -0.8 | 0.01399 | -0.073 | -57.2
-11 | -0.778 | 0.01161 | -0.075 | -67.014
-10.5 | -0.741 | 0.01081 | -0.077 | -68.579
-10 | -0.696 | 0.01023 | -0.077 | -67.983
-9.5 | -0.647 | 0.00972 | -0.078 | -66.586
-9 | -0.596 | 0.00927 | -0.079 | -64.312
-8.5 | -0.542 | 0.00827 | -0.079 | -65.486
-8 | -0.486 | 0.00847 | -0.08 | -57.36
-7.5 | -0.428 | 0.0082 | -0.081 | -52.185
-7 | -0.368 | 0.00789 | -0.082 | -46.691
-6.5 | -0.308 | 0.00714 | -0.082 | -43.066
-6 | -0.246 | 0.00692 | -0.083 | -35.521
-5.5 | -0.183 | 0.00689 | -0.084 | -26.582
-5 | -0.12 | 0.00674 | -0.084 | -17.764
-4.5 | -0.056 | 0.00657 | -0.085 | -8.508
-4 | 0.008 | 0.00659 | -0.086 | 1.268
-3.5 | 0.073 | 0.00667 | -0.087 | 10.935
-3 | 0.138 | 0.00641 | -0.087 | 21.485
-2.5 | 0.203 | 0.0067 | -0.088 | 30.282
-2 | 0.268 | 0.00686 | -0.089 | 39.073
-1.5 | 0.333 | 0.00684 | -0.09 | 48.678
-1 | 0.398 | 0.00676 | -0.09 | 58.838
-0.5 | 0.462 | 0.00668 | -0.091 | 69.204
0 | 0.531 | 0.0067 | -0.092 | 79.243
0.5 | 0.596 | 0.00683 | -0.093 | 87.272
1 | 0.66 | 0.00691 | -0.093 | 95.627
1.5 | 0.725 | 0.007 | -0.094 | 103.606
2 | 0.79 | 0.00718 | -0.095 | 110.071
2.5 | 0.854 | 0.00741 | -0.096 | 115.241
3 | 0.918 | 0.00771 | -0.096 | 119.1
3.5 | 0.983 | 0.00791 | -0.097 | 124.192
4 | 1.046 | 0.00807 | -0.098 | 129.621
4.5 | 1.11 | 0.00897 | -0.098 | 123.734
5 | 1.173 | 0.00929 | -0.099 | 126.232
5.5 | 1.235 | 0.00967 | -0.1 | 127.707
6 | 1.298 | 0.0095 | -0.101 | 136.553
6.5 | 1.359 | 0.00961 | -0.101 | 141.431
7 | 1.42 | 0.01011 | -0.102 | 140.458
7.5 | 1.481 | 0.01144 | -0.103 | 129.434
8 | 1.54 | 0.01207 | -0.103 | 127.631
8.5 | 1.598 | 0.01274 | -0.104 | 125.488
9 | 1.655 | 0.01335 | -0.105 | 124.037
9.5 | 1.676 | 0.0144 | -0.103 | 116.418
10 | 1.725 | 0.01533 | -0.104 | 112.539
10.5 | 1.773 | 0.01628 | -0.104 | 108.886
11 | 1.818 | 0.01722 | -0.104 | 105.585
11.5 | 1.859 | 0.01848 | -0.105 | 100.616
12 | 1.897 | 0.01979 | -0.105 | 95.842
12.5 | 1.932 | 0.02121 | -0.105 | 91.081
13 | 1.964 | 0.02268 | -0.105 | 86.601
13.5 | 1.993 | 0.02425 | -0.106 | 82.153
14 | 2.017 | 0.02597 | -0.106 | 77.675
14.5 | 2.037 | 0.02801 | -0.106 | 72.721
15 | 2.051 | 0.03032 | -0.107 | 67.643
15.5 | 2.059 | 0.0328 | -0.107 | 62.777
16 | 2.063 | 0.03544 | -0.107 | 58.204
16.5 | 2.06 | 0.03807 | -0.107 | 54.121
17 | 2.053 | 0.0409 | -0.107 | 50.209
17.5 | 2.041 | 0.04409 | -0.108 | 46.279
18 | 2.021 | 0.0475 | -0.108 | 42.554
18.5 | 1.997 | 0.0512 | -0.108 | 39.013
19 | 1.966 | 0.05592 | -0.108 | 35.151
19.5 | 1.93 | 0.06056 | -0.108 | 31.863
20 | 1.884 | 0.06635 | -0.107 | 28.399

## 102. Re 8M Mach 0.25 (2)
BIGFOIL.COM POLAR EXPORT
GA 30-617
GA 30-617 |  |  |  | Cl Max: | 1.7853 | at alpha= | 18.5 | deg
XFOIL ncrit=9 |  |  |  | L/D Max: | 158.958 | at alpha= | 6.5 | deg
Re: | 8000000 |  |  | Cd Min: | 0.11641 | at alpha= | -20 | deg
Mach: | 0.25 |  |  | Cl=0 at alpha= | -4.1868 | deg
|  |  |  | @ Cl=0.1, Cd= | 0.0059612
|  |  |  | @ Cl=0.4, Cd= | 0.0054875
|  |  |  | @ Cl=0.6, Cd= | 0.0056867
alpha (deg) | Cl | Cd | Cm | Cl/Cd
-20 | -0.8794 | 0.11641 | -0.0708 | -7.5543
-19.5 | -1.0106 | 0.09026 | -0.0905 | -11.1965
-19 | -1.1804 | 0.06087 | -0.1154 | -19.3921
-18.5 | -1.2735 | 0.04146 | -0.1332 | -30.7164
-18 | -1.2923 | 0.02832 | -0.1497 | -45.6321
-17.5 | -1.2003 | 0.02239 | -0.1678 | -53.6088
-17 | -1.1855 | 0.01956 | -0.1662 | -60.6084
-16.5 | -1.1728 | 0.01769 | -0.1615 | -66.2973
-16 | -1.1553 | 0.01637 | -0.1558 | -70.5742
-15.5 | -1.1337 | 0.01529 | -0.1498 | -74.1465
-15 | -1.1097 | 0.01443 | -0.1434 | -76.9023
-14.5 | -1.0871 | 0.01355 | -0.1364 | -80.2288
-14 | -1.0596 | 0.01289 | -0.1298 | -82.2033
-13.5 | -1.018 | 0.01224 | -0.1257 | -83.1699
-13 | -0.9719 | 0.01168 | -0.1222 | -83.2106
-12.5 | -0.9236 | 0.01118 | -0.119 | -82.6118
-12 | -0.875 | 0.01059 | -0.1161 | -82.6251
-11.5 | -0.824 | 0.0101 | -0.1135 | -81.5842
-11 | -0.771 | 0.0097 | -0.1113 | -79.4845
-10.5 | -0.7164 | 0.00932 | -0.1094 | -76.867
-10 | -0.6631 | 0.00891 | -0.1074 | -74.422
-9.5 | -0.6074 | 0.00856 | -0.1058 | -70.9579
-9 | -0.5512 | 0.00829 | -0.1044 | -66.4897
-8.5 | -0.4952 | 0.00796 | -0.103 | -62.2111
-8 | -0.4389 | 0.00771 | -0.1017 | -56.9261
-7.5 | -0.3817 | 0.00747 | -0.1006 | -51.0977
-7 | -0.3252 | 0.00725 | -0.0995 | -44.8552
-6.5 | -0.2671 | 0.00701 | -0.0987 | -38.1027
-6 | -0.2097 | 0.00684 | -0.0978 | -30.6579
-5.5 | -0.1515 | 0.00663 | -0.0972 | -22.8507
-5 | -0.0942 | 0.00645 | -0.0964 | -14.6047
-4.5 | -0.0362 | 0.00628 | -0.0958 | -5.7643
-4 | 0.0216 | 0.00614 | -0.0952 | 3.5179
-3.5 | 0.0798 | 0.00601 | -0.0947 | 13.2779
-3 | 0.1377 | 0.00587 | -0.0942 | 23.4583
-2.5 | 0.1952 | 0.00577 | -0.0937 | 33.8302
-2 | 0.2528 | 0.00565 | -0.0932 | 44.7434
-1.5 | 0.3098 | 0.00555 | -0.0926 | 55.8198
-1 | 0.3655 | 0.0055 | -0.0918 | 66.4545
-0.5 | 0.4209 | 0.00548 | -0.091 | 76.8066
0 | 0.4753 | 0.0055 | -0.0899 | 86.4182
0.5 | 0.5275 | 0.00557 | -0.0885 | 94.7038
1 | 0.5798 | 0.00566 | -0.0871 | 102.4382
1.5 | 0.6327 | 0.00573 | -0.0859 | 110.4188
2 | 0.685 | 0.00583 | -0.0845 | 117.4957
2.5 | 0.7363 | 0.00594 | -0.0829 | 123.9562
3 | 0.7862 | 0.00606 | -0.0811 | 129.736
3.5 | 0.8337 | 0.00626 | -0.0788 | 133.1789
4 | 0.8788 | 0.00646 | -0.076 | 136.0372
4.5 | 0.92 | 0.00662 | -0.0724 | 138.9728
5 | 0.9493 | 0.00655 | -0.0663 | 144.9313
5.5 | 0.9716 | 0.00645 | -0.0588 | 150.6357
6 | 0.9932 | 0.00659 | -0.0511 | 150.7132
6.5 | 1.1445 | 0.0072 | -0.0717 | 158.9583
7 | 1.2107 | 0.00779 | -0.0739 | 155.4172
7.5 | 1.2615 | 0.00834 | -0.0728 | 151.259
8 | 1.3204 | 0.00897 | -0.0736 | 147.2018
8.5 | 1.3516 | 0.00963 | -0.0688 | 140.3531
9 | 1.3824 | 0.01043 | -0.0643 | 132.5407
9.5 | 1.4142 | 0.0114 | -0.0604 | 124.0526
10 | 1.4462 | 0.01252 | -0.0568 | 115.5112
10.5 | 1.4786 | 0.01374 | -0.0535 | 107.6128
11 | 1.5099 | 0.01512 | -0.0504 | 99.8611
11.5 | 1.5407 | 0.01661 | -0.0475 | 92.7574
12 | 1.5703 | 0.01824 | -0.0446 | 86.091
12.5 | 1.5958 | 0.02018 | -0.0415 | 79.0783
13 | 1.6209 | 0.02223 | -0.0387 | 72.915
13.5 | 1.6436 | 0.02451 | -0.0358 | 67.0583
14 | 1.6646 | 0.02702 | -0.0331 | 61.6062
14.5 | 1.6837 | 0.02978 | -0.0305 | 56.5379
15 | 1.7036 | 0.03258 | -0.0281 | 52.2897
15.5 | 1.7225 | 0.03558 | -0.026 | 48.412
16 | 1.7387 | 0.03885 | -0.0239 | 44.7542
16.5 | 1.7551 | 0.04224 | -0.0221 | 41.5507
17 | 1.7653 | 0.04622 | -0.0203 | 38.1934
17.5 | 1.777 | 0.05018 | -0.0189 | 35.4125
18 | 1.7805 | 0.05502 | -0.0175 | 32.361
18.5 | 1.7853 | 0.05982 | -0.0164 | 29.8445
19 | 1.7844 | 0.06533 | -0.0156 | 27.3136
19.5 | 1.7827 | 0.07102 | -0.0151 | 25.1014
20 | 1.7791 | 0.07706 | -0.015 | 23.0872

## 103. Re 8M Mach 0.50 (1)
BIGFOIL.COM POLAR EXPORT
GA 30-617
GA 30-617 |  |  |  | Cl Max: | 1.864 | at alpha= | 11 | deg
JavaFoil+Calcfoil stall+Eppler ext transition |  |  |  | L/D Max: | 124.834 | at alpha= | 4.5 | deg
Re: | 8000000 |  |  | Cd Min: | 0.00685 | at alpha= | -3.5 | deg
Mach: | 0.5 |  |  | Cl=0 at alpha= | -4.0634 | deg
|  |  |  | @ Cl=0.1, Cd= | 0.0069047
|  |  |  | @ Cl=0.4, Cd= | 0.0073683
|  |  |  | @ Cl=0.6, Cd= | 0.0072765
alpha (deg) | Cl | Cd | Cm | Cl/Cd
-20 | -0.936 | 0.15345 | -0.048 | -6.102
-19.5 | -0.908 | 0.1466 | -0.048 | -6.194
-19 | -0.878 | 0.14159 | -0.048 | -6.197
-18.5 | -0.847 | 0.13596 | -0.047 | -6.23
-18 | -0.818 | 0.13298 | -0.047 | -6.148
-17.5 | -0.787 | 0.12791 | -0.047 | -6.155
-17 | -0.757 | 0.12504 | -0.046 | -6.052
-16.5 | -0.728 | 0.11904 | -0.046 | -6.115
-16 | -0.699 | 0.13467 | -0.046 | -5.192
-15.5 | -0.673 | 0.11803 | -0.048 | -5.698
-15 | -0.644 | 0.11042 | -0.049 | -5.832
-14.5 | -0.614 | 0.10661 | -0.049 | -5.761
-14 | -0.584 | 0.10126 | -0.048 | -5.768
-13.5 | -0.554 | 0.0989 | -0.048 | -5.604
-13 | -0.525 | 0.09368 | -0.047 | -5.599
-12.5 | -0.494 | 0.09129 | -0.046 | -5.413
-12 | -0.465 | 0.0875 | -0.046 | -5.315
-11.5 | -0.437 | 0.08395 | -0.048 | -5.206
-11 | -0.408 | 0.07686 | -0.049 | -5.309
-10.5 | -0.378 | 0.07207 | -0.048 | -5.248
-10 | -0.35 | 0.06489 | -0.051 | -5.4
-9.5 | -0.321 | 0.06383 | -0.051 | -5.027
-9 | -0.457 | 0.03937 | -0.069 | -11.613
-8.5 | -0.507 | 0.01457 | -0.084 | -34.822
-8 | -0.498 | 0.01013 | -0.089 | -49.135
-7.5 | -0.451 | 0.01001 | -0.09 | -45.074
-7 | -0.396 | 0.00935 | -0.091 | -42.312
-6.5 | -0.334 | 0.00881 | -0.092 | -37.968
-6 | -0.269 | 0.00777 | -0.093 | -34.659
-5.5 | -0.202 | 0.00738 | -0.094 | -27.318
-5 | -0.133 | 0.00772 | -0.094 | -17.154
-4.5 | -0.062 | 0.00712 | -0.095 | -8.714
-4 | 0.009 | 0.00689 | -0.096 | 1.347
-3.5 | 0.081 | 0.00685 | -0.097 | 11.857
-3 | 0.154 | 0.00706 | -0.098 | 21.767
-2.5 | 0.226 | 0.00711 | -0.098 | 31.812
-2 | 0.299 | 0.00704 | -0.099 | 42.472
-1.5 | 0.372 | 0.00738 | -0.1 | 50.364
-1 | 0.444 | 0.00735 | -0.101 | 60.432
-0.5 | 0.516 | 0.00715 | -0.102 | 72.132
0 | 0.593 | 0.00726 | -0.103 | 81.653
0.5 | 0.665 | 0.00743 | -0.103 | 89.476
1 | 0.737 | 0.00748 | -0.104 | 98.511
1.5 | 0.809 | 0.00779 | -0.105 | 103.915
2 | 0.881 | 0.00803 | -0.106 | 109.707
2.5 | 0.953 | 0.00845 | -0.107 | 112.773
3 | 1.024 | 0.00873 | -0.108 | 117.328
3.5 | 1.095 | 0.00966 | -0.108 | 113.303
4 | 1.165 | 0.00937 | -0.109 | 124.379
4.5 | 1.235 | 0.0099 | -0.11 | 124.834
5 | 1.304 | 0.01116 | -0.111 | 116.836
5.5 | 1.373 | 0.01174 | -0.112 | 116.943
6 | 1.44 | 0.0125 | -0.112 | 115.16
6.5 | 1.476 | 0.01317 | -0.111 | 112.043
7 | 1.534 | 0.01439 | -0.111 | 106.558
7.5 | 1.59 | 0.01561 | -0.112 | 101.854
8 | 1.645 | 0.01677 | -0.112 | 98.087
8.5 | 1.696 | 0.01802 | -0.112 | 94.108
9 | 1.741 | 0.01971 | -0.113 | 88.348
9.5 | 1.782 | 0.02131 | -0.113 | 83.617
10 | 1.818 | 0.02329 | -0.113 | 78.042
10.5 | 1.847 | 0.02581 | -0.114 | 71.543
11 | 1.864 | 0.02851 | -0.114 | 65.359
11.5 | 1.863 | 0.03154 | -0.114 | 59.057
12 | 1.831 | 0.03506 | -0.114 | 52.233
12.5 | 1.744 | 0.04098 | -0.114 | 42.557
13 | 1.459 | 0.05244 | -0.112 | 27.816
13.5 | 1.144 | 0.06564 | -0.11 | 17.434
14 | 1.177 | 0.06478 | -0.111 | 18.172
14.5 | 1.195 | 0.07493 | -0.109 | 15.949
15 | 1.191 | 0.09655 | -0.104 | 12.341
15.5 | 1.258 | 0.07436 | -0.111 | 16.918
16 | 1.282 | 0.08142 | -0.11 | 15.74

## 104. Re 8M Mach 0.50 (2)
BIGFOIL.COM POLAR EXPORT
GA 30-617
GA 30-617 |  |  |  | Cl Max: | 1.0387 | at alpha= | 6 | deg
XFOIL ncrit=9 |  |  |  | L/D Max: | 124.613 | at alpha= | 3.5 | deg
Re: | 8000000 |  |  | Cd Min: | 0.09271 | at alpha= | -14.5 | deg
Mach: | 0.5 |  |  | Cl=0 at alpha= | -4.1555 | deg
|  |  |  | @ Cl=0.1, Cd= | 0.0063311
|  |  |  | @ Cl=0.4, Cd= | 0.0058323
|  |  |  | @ Cl=0.6, Cd= | 0.0060266
alpha (deg) | Cl | Cd | Cm | Cl/Cd
-14.5 | -0.4005 | 0.09271 | -0.1283 | -4.3199
-14 | -0.4246 | 0.08234 | -0.1362 | -5.1567
-13.5 | -0.4514 | 0.07151 | -0.146 | -6.3124
-13 | -0.4787 | 0.06089 | -0.1563 | -7.8617
-12.5 | -0.5032 | 0.05134 | -0.1647 | -9.8013
-12 | -0.5311 | 0.04151 | -0.1732 | -12.7945
-11.5 | -0.5587 | 0.03138 | -0.1816 | -17.8043
-11 | -0.589 | 0.02192 | -0.1891 | -26.8704
-10.5 | -0.63 | 0.01768 | -0.1808 | -35.6335
-10 | -0.6651 | 0.01483 | -0.1665 | -44.8483
-9.5 | -0.6747 | 0.01241 | -0.153 | -54.3674
-9 | -0.6411 | 0.01067 | -0.1438 | -60.0843
-8.5 | -0.5847 | 0.00973 | -0.1374 | -60.0925
-8 | -0.52 | 0.00907 | -0.1325 | -57.3319
-7.5 | -0.4536 | 0.00861 | -0.1282 | -52.6829
-7 | -0.387 | 0.00815 | -0.1245 | -47.4847
-6.5 | -0.3186 | 0.00782 | -0.1214 | -40.7417
-6 | -0.2502 | 0.00749 | -0.1188 | -33.4045
-5.5 | -0.1822 | 0.00724 | -0.1163 | -25.1657
-5 | -0.1137 | 0.00697 | -0.1144 | -16.3128
-4.5 | -0.0463 | 0.00675 | -0.1124 | -6.8593
-4 | 0.0209 | 0.00653 | -0.1107 | 3.2006
-3.5 | 0.088 | 0.00636 | -0.1093 | 13.8365
-3 | 0.1544 | 0.0062 | -0.1078 | 24.9032
-2.5 | 0.2211 | 0.00606 | -0.1066 | 36.4851
-2 | 0.2865 | 0.00596 | -0.1053 | 48.0705
-1.5 | 0.3502 | 0.00588 | -0.1037 | 59.5578
-1 | 0.4128 | 0.00582 | -0.1021 | 70.9278
-0.5 | 0.4729 | 0.00583 | -0.1 | 81.1149
0 | 0.5313 | 0.00589 | -0.0977 | 90.2037
0.5 | 0.5868 | 0.00601 | -0.0948 | 97.6373
1 | 0.6423 | 0.00608 | -0.0919 | 105.6414
1.5 | 0.6963 | 0.00618 | -0.0887 | 112.6699
2 | 0.745 | 0.0063 | -0.0844 | 118.254
2.5 | 0.7856 | 0.00642 | -0.0785 | 122.3676
3 | 0.8278 | 0.00668 | -0.073 | 123.9222
3.5 | 0.8698 | 0.00698 | -0.0675 | 124.6132
4 | 0.9099 | 0.00734 | -0.0618 | 123.9646
4.5 | 0.9477 | 0.00778 | -0.0558 | 121.8123
5 | 0.9844 | 0.00828 | -0.0497 | 118.8889
6 | 1.0387 | 0.00892 | -0.0345 | 116.4462

## 105. Re 10M Mach 0.00 (1)
BIGFOIL.COM POLAR EXPORT
GA 30-617
GA 30-617 |  |  |  | Cl Max: | 2.149 | at alpha= | 18.5 | deg
JavaFoil+Calcfoil stall+Eppler ext transition |  |  |  | L/D Max: | 139.677 | at alpha= | 5.5 | deg
Re: | 10000000 |  |  | Cd Min: | 0.00643 | at alpha= | -1 | deg
Mach: | 0 |  |  | Cl=0 at alpha= | -4.0645 | deg
|  |  |  | @ Cl=0.1, Cd= | 0.0066584
|  |  |  | @ Cl=0.4, Cd= | 0.006449
|  |  |  | @ Cl=0.6, Cd= | 0.0066792
alpha (deg) | Cl | Cd | Cm | Cl/Cd
-20 | -0.941 | 0.12284 | -0.044 | -7.658
-19.5 | -0.949 | 0.11369 | -0.046 | -8.35
-19 | -0.955 | 0.10697 | -0.047 | -8.924
-18.5 | -0.961 | 0.09763 | -0.048 | -9.847
-18 | -0.964 | 0.09066 | -0.049 | -10.629
-17.5 | -0.964 | 0.08401 | -0.05 | -11.473
-17 | -0.965 | 0.07523 | -0.052 | -12.825
-16.5 | -0.961 | 0.06887 | -0.053 | -13.953
-16 | -0.958 | 0.06025 | -0.055 | -15.905
-15.5 | -0.95 | 0.0544 | -0.056 | -17.458
-15 | -0.942 | 0.04672 | -0.058 | -20.169
-14.5 | -0.93 | 0.04084 | -0.059 | -22.773
-14 | -0.922 | 0.03214 | -0.062 | -28.694
-13.5 | -0.934 | 0.01883 | -0.067 | -49.623
-13 | -0.915 | 0.01557 | -0.068 | -58.759
-12.5 | -0.893 | 0.01291 | -0.07 | -69.157
-12 | -0.866 | 0.01092 | -0.072 | -79.345
-11.5 | -0.828 | 0.01051 | -0.073 | -78.764
-11 | -0.784 | 0.01007 | -0.074 | -77.885
-10.5 | -0.738 | 0.00959 | -0.074 | -76.894
-10 | -0.689 | 0.00923 | -0.075 | -74.675
-9.5 | -0.638 | 0.00876 | -0.076 | -72.832
-9 | -0.585 | 0.00799 | -0.076 | -73.302
-8.5 | -0.531 | 0.00814 | -0.077 | -65.179
-8 | -0.475 | 0.00751 | -0.078 | -63.204
-7.5 | -0.417 | 0.00722 | -0.078 | -57.817
-7 | -0.359 | 0.00693 | -0.079 | -51.76
-6.5 | -0.299 | 0.00678 | -0.08 | -44.166
-6 | -0.239 | 0.00703 | -0.08 | -33.964
-5.5 | -0.178 | 0.00664 | -0.081 | -26.769
-5 | -0.116 | 0.00651 | -0.082 | -17.849
-4.5 | -0.054 | 0.00646 | -0.083 | -8.394
-4 | 0.008 | 0.0067 | -0.083 | 1.208
-3.5 | 0.071 | 0.00664 | -0.084 | 10.645
-3 | 0.134 | 0.00668 | -0.085 | 19.979
-2.5 | 0.197 | 0.00647 | -0.085 | 30.352
-2 | 0.259 | 0.00662 | -0.086 | 39.197
-1.5 | 0.322 | 0.00664 | -0.087 | 48.567
-1 | 0.385 | 0.00643 | -0.087 | 59.885
-0.5 | 0.448 | 0.00651 | -0.088 | 68.855
0 | 0.514 | 0.00654 | -0.089 | 78.602
0.5 | 0.577 | 0.00665 | -0.09 | 86.795
1 | 0.64 | 0.00673 | -0.09 | 95.066
1.5 | 0.702 | 0.00677 | -0.091 | 103.775
2 | 0.765 | 0.00701 | -0.092 | 109.137
2.5 | 0.828 | 0.00711 | -0.093 | 116.449
3 | 0.89 | 0.00732 | -0.093 | 121.557
3.5 | 0.952 | 0.00753 | -0.094 | 126.377
4 | 1.014 | 0.00781 | -0.095 | 129.842
4.5 | 1.076 | 0.00849 | -0.095 | 126.746
5 | 1.137 | 0.0088 | -0.096 | 129.217
5.5 | 1.198 | 0.00858 | -0.097 | 139.677
6 | 1.258 | 0.00909 | -0.097 | 138.365
6.5 | 1.318 | 0.00946 | -0.098 | 139.41
7 | 1.378 | 0.01041 | -0.099 | 132.355
7.5 | 1.437 | 0.01047 | -0.1 | 137.256
8 | 1.495 | 0.01096 | -0.1 | 136.376
8.5 | 1.553 | 0.01157 | -0.101 | 134.249
9 | 1.609 | 0.01207 | -0.102 | 133.298
9.5 | 1.664 | 0.01207 | -0.102 | 137.925
10 | 1.719 | 0.01332 | -0.103 | 129.013
10.5 | 1.772 | 0.01317 | -0.104 | 134.605
11 | 1.785 | 0.01521 | -0.102 | 117.361
11.5 | 1.829 | 0.01606 | -0.102 | 113.892
12 | 1.871 | 0.01697 | -0.102 | 110.233
12.5 | 1.91 | 0.01803 | -0.103 | 105.953
13 | 1.947 | 0.01914 | -0.103 | 101.748
13.5 | 1.982 | 0.0203 | -0.103 | 97.604
14 | 2.013 | 0.02165 | -0.104 | 92.984
14.5 | 2.041 | 0.02326 | -0.104 | 87.742
15 | 2.066 | 0.02497 | -0.104 | 82.743
15.5 | 2.087 | 0.02683 | -0.105 | 77.798
16 | 2.105 | 0.02873 | -0.105 | 73.254
16.5 | 2.12 | 0.03059 | -0.105 | 69.303
17 | 2.132 | 0.03258 | -0.105 | 65.442
17.5 | 2.141 | 0.03467 | -0.106 | 61.752
18 | 2.147 | 0.03698 | -0.106 | 58.052
18.5 | 2.149 | 0.03942 | -0.106 | 54.52
19 | 2.148 | 0.04191 | -0.106 | 51.258
19.5 | 2.144 | 0.04489 | -0.106 | 47.753
20 | 2.135 | 0.04791 | -0.107 | 44.557

## 106. Re 10M Mach 0.00 (2)
BIGFOIL.COM POLAR EXPORT
GA 30-617
GA 30-617 |  |  |  | Cl Max: | 1.8531 | at alpha= | 20 | deg
XFOIL ncrit=9 |  |  |  | L/D Max: | 162.972 | at alpha= | 7 | deg
Re: | 10000000 |  |  | Cd Min: | 0.05619 | at alpha= | 20 | deg
Mach: | 0 |  |  | Cl=0 at alpha= | -4.1873 | deg
|  |  |  | @ Cl=0.1, Cd= | 0.0056985
|  |  |  | @ Cl=0.4, Cd= | 0.0053409
|  |  |  | @ Cl=0.6, Cd= | 0.0055713
alpha (deg) | Cl | Cd | Cm | Cl/Cd
-18.5 | -1.3061 | 0.01628 | -0.1445 | -80.2273
-18 | -1.2865 | 0.01542 | -0.1398 | -83.4306
-17.5 | -1.2646 | 0.01466 | -0.135 | -86.2619
-17 | -1.2391 | 0.01401 | -0.1303 | -88.444
-16.5 | -1.2142 | 0.0134 | -0.1253 | -90.6119
-16 | -1.1916 | 0.01281 | -0.1194 | -93.0211
-15.5 | -1.1596 | 0.01228 | -0.1153 | -94.43
-15 | -1.1197 | 0.01175 | -0.1125 | -95.2936
-14.5 | -1.0771 | 0.01131 | -0.1101 | -95.2343
-14 | -1.0319 | 0.0109 | -0.1081 | -94.6697
-13.5 | -0.9849 | 0.01051 | -0.1064 | -93.7108
-13 | -0.939 | 0.01007 | -0.1045 | -93.2473
-12.5 | -0.8907 | 0.00966 | -0.103 | -92.205
-12 | -0.8408 | 0.00931 | -0.1017 | -90.3115
-11.5 | -0.7903 | 0.00902 | -0.1005 | -87.6164
-11 | -0.7386 | 0.0087 | -0.0995 | -84.8966
-10.5 | -0.6873 | 0.00838 | -0.0984 | -82.0167
-10 | -0.6348 | 0.00809 | -0.0975 | -78.4672
-9.5 | -0.5814 | 0.00786 | -0.0968 | -73.9695
-9 | -0.5283 | 0.00761 | -0.096 | -69.4218
-8.5 | -0.4749 | 0.00738 | -0.0952 | -64.3496
-8 | -0.4204 | 0.00719 | -0.0947 | -58.4701
-7.5 | -0.3666 | 0.00699 | -0.094 | -52.4464
-7 | -0.3112 | 0.00679 | -0.0936 | -45.8321
-6.5 | -0.2566 | 0.00661 | -0.093 | -38.82
-6 | -0.2011 | 0.00643 | -0.0926 | -31.2753
-5.5 | -0.1458 | 0.00628 | -0.0922 | -23.2166
-5 | -0.0904 | 0.00612 | -0.0918 | -14.7712
-4.5 | -0.0349 | 0.00598 | -0.0915 | -5.8361
-4 | 0.0209 | 0.00586 | -0.0912 | 3.5666
-3.5 | 0.077 | 0.00574 | -0.0909 | 13.4146
-3 | 0.1324 | 0.00564 | -0.0906 | 23.4752
-2.5 | 0.1883 | 0.00553 | -0.0903 | 34.0506
-2 | 0.2435 | 0.00544 | -0.0899 | 44.761
-1.5 | 0.2979 | 0.0054 | -0.0894 | 55.1667
-1 | 0.3519 | 0.00535 | -0.0888 | 65.7757
-0.5 | 0.4049 | 0.00534 | -0.0881 | 75.824
0 | 0.4574 | 0.00539 | -0.0872 | 84.8609
0.5 | 0.5089 | 0.00545 | -0.0862 | 93.3761
1 | 0.5603 | 0.00551 | -0.0851 | 101.6878
1.5 | 0.6121 | 0.00559 | -0.0842 | 109.4991
2 | 0.6633 | 0.00567 | -0.0832 | 116.9841
2.5 | 0.7141 | 0.00577 | -0.082 | 123.7608
3 | 0.7631 | 0.0059 | -0.0806 | 129.339
3.5 | 0.811 | 0.00608 | -0.079 | 133.3882
4 | 0.8586 | 0.00624 | -0.0773 | 137.5962
4.5 | 0.9059 | 0.00637 | -0.0756 | 142.2135
5 | 0.9504 | 0.00652 | -0.0733 | 145.7669
5.5 | 0.9714 | 0.00622 | -0.0661 | 156.1736
6 | 1.001 | 0.00638 | -0.0607 | 156.8966
6.5 | 1.0228 | 0.00649 | -0.0536 | 157.5963
7 | 1.1571 | 0.0071 | -0.0717 | 162.9718
7.5 | 1.2261 | 0.00762 | -0.0753 | 160.9055
8 | 1.2701 | 0.00809 | -0.0734 | 156.9963
8.5 | 1.3257 | 0.00862 | -0.0743 | 153.7935
9 | 1.3717 | 0.00918 | -0.0733 | 149.4227
9.5 | 1.4014 | 0.00975 | -0.0689 | 143.7333
10 | 1.432 | 0.01049 | -0.0651 | 136.511
10.5 | 1.4654 | 0.01127 | -0.0621 | 130.0266
11 | 1.4981 | 0.01217 | -0.0592 | 123.0978
11.5 | 1.5303 | 0.01317 | -0.0565 | 116.1959
12 | 1.5599 | 0.01437 | -0.0537 | 108.5525
12.5 | 1.5886 | 0.01571 | -0.051 | 101.1203
13 | 1.615 | 0.01723 | -0.0483 | 93.7319
13.5 | 1.6416 | 0.01882 | -0.0458 | 87.2264
14 | 1.6672 | 0.02051 | -0.0434 | 81.2872
14.5 | 1.6919 | 0.02236 | -0.0412 | 75.6664
15 | 1.7122 | 0.02452 | -0.0388 | 69.8287
15.5 | 1.7352 | 0.02663 | -0.0368 | 65.1596
16 | 1.7559 | 0.02895 | -0.0348 | 60.6528
16.5 | 1.7764 | 0.03135 | -0.033 | 56.6635
17 | 1.7952 | 0.03398 | -0.0314 | 52.8311
17.5 | 1.8071 | 0.03722 | -0.0295 | 48.5519
18 | 1.8239 | 0.04019 | -0.0282 | 45.3819
18.5 | 1.8322 | 0.04395 | -0.0266 | 41.6883
19 | 1.8437 | 0.04752 | -0.0255 | 38.7984
19.5 | 1.8463 | 0.05201 | -0.0243 | 35.4989
20 | 1.8531 | 0.05619 | -0.0234 | 32.9792

## 107. Re 10M Mach 0.10 (1)
BIGFOIL.COM POLAR EXPORT
GA 30-617
GA 30-617 |  |  |  | Cl Max: | 2.134 | at alpha= | 18 | deg
JavaFoil+Calcfoil stall+Eppler ext transition |  |  |  | L/D Max: | 139.283 | at alpha= | 6 | deg
Re: | 10000000 |  |  | Cd Min: | 0.00646 | at alpha= | -3 | deg
Mach: | 0.1 |  |  | Cl=0 at alpha= | -4.0635 | deg
|  |  |  | @ Cl=0.1, Cd= | 0.0065841
|  |  |  | @ Cl=0.4, Cd= | 0.0064841
|  |  |  | @ Cl=0.6, Cd= | 0.0066844
alpha (deg) | Cl | Cd | Cm | Cl/Cd
-20 | -0.901 | 0.12802 | -0.044 | -7.035
-19.5 | -0.913 | 0.11806 | -0.045 | -7.731
-19 | -0.921 | 0.11107 | -0.046 | -8.295
-18.5 | -0.928 | 0.10421 | -0.047 | -8.907
-18 | -0.935 | 0.09484 | -0.049 | -9.863
-17.5 | -0.939 | 0.08773 | -0.05 | -10.702
-17 | -0.942 | 0.07903 | -0.051 | -11.918
-16.5 | -0.941 | 0.07218 | -0.053 | -13.038
-16 | -0.937 | 0.06593 | -0.054 | -14.211
-15.5 | -0.934 | 0.05757 | -0.056 | -16.221
-15 | -0.929 | 0.04954 | -0.057 | -18.744
-14.5 | -0.918 | 0.04342 | -0.059 | -21.145
-14 | -0.908 | 0.03588 | -0.061 | -25.316
-13.5 | -0.911 | 0.02397 | -0.065 | -38.01
-13 | -0.907 | 0.01663 | -0.068 | -54.539
-12.5 | -0.887 | 0.01354 | -0.07 | -65.55
-12 | -0.861 | 0.01137 | -0.072 | -75.713
-11.5 | -0.828 | 0.0107 | -0.073 | -77.391
-11 | -0.785 | 0.01016 | -0.074 | -77.252
-10.5 | -0.739 | 0.00967 | -0.075 | -76.401
-10 | -0.69 | 0.00927 | -0.075 | -74.478
-9.5 | -0.64 | 0.00888 | -0.076 | -72.059
-9 | -0.587 | 0.00799 | -0.077 | -73.513
-8.5 | -0.533 | 0.00822 | -0.077 | -64.76
-8 | -0.476 | 0.00757 | -0.078 | -62.9
-7.5 | -0.419 | 0.00732 | -0.079 | -57.238
-7 | -0.36 | 0.00701 | -0.079 | -51.361
-6.5 | -0.301 | 0.00677 | -0.08 | -44.389
-6 | -0.24 | 0.00708 | -0.081 | -33.905
-5.5 | -0.179 | 0.0066 | -0.082 | -27.053
-5 | -0.117 | 0.00647 | -0.082 | -18.054
-4.5 | -0.055 | 0.00647 | -0.083 | -8.423
-4 | 0.008 | 0.00671 | -0.084 | 1.213
-3.5 | 0.071 | 0.00669 | -0.084 | 10.622
-3 | 0.134 | 0.00646 | -0.085 | 20.763
-2.5 | 0.197 | 0.00647 | -0.086 | 30.534
-2 | 0.261 | 0.00661 | -0.087 | 39.429
-1.5 | 0.324 | 0.00669 | -0.087 | 48.447
-1 | 0.387 | 0.00648 | -0.088 | 59.767
-0.5 | 0.45 | 0.0065 | -0.089 | 69.265
0 | 0.517 | 0.00659 | -0.089 | 78.434
0.5 | 0.58 | 0.00664 | -0.09 | 87.345
1 | 0.643 | 0.00678 | -0.091 | 94.789
1.5 | 0.706 | 0.00677 | -0.092 | 104.318
2 | 0.769 | 0.00704 | -0.092 | 109.25
2.5 | 0.832 | 0.00716 | -0.093 | 116.233
3 | 0.894 | 0.00732 | -0.094 | 122.086
3.5 | 0.957 | 0.0076 | -0.094 | 125.927
4 | 1.019 | 0.00786 | -0.095 | 129.563
4.5 | 1.081 | 0.00858 | -0.096 | 125.9
5 | 1.142 | 0.00885 | -0.097 | 129.029
5.5 | 1.204 | 0.00868 | -0.097 | 138.69
6 | 1.264 | 0.00908 | -0.098 | 139.283
6.5 | 1.325 | 0.00955 | -0.099 | 138.753
7 | 1.384 | 0.01051 | -0.099 | 131.696
7.5 | 1.444 | 0.01056 | -0.1 | 136.718
8 | 1.502 | 0.0111 | -0.101 | 135.357
8.5 | 1.56 | 0.0117 | -0.101 | 133.368
9 | 1.616 | 0.01219 | -0.102 | 132.613
9.5 | 1.672 | 0.01282 | -0.103 | 130.372
10 | 1.726 | 0.01346 | -0.103 | 128.282
10.5 | 1.754 | 0.01433 | -0.103 | 122.424
11 | 1.791 | 0.01543 | -0.102 | 116.062
11.5 | 1.835 | 0.01633 | -0.103 | 112.392
12 | 1.876 | 0.01726 | -0.103 | 108.664
12.5 | 1.915 | 0.01835 | -0.103 | 104.322
13 | 1.951 | 0.0195 | -0.104 | 100.054
13.5 | 1.985 | 0.02076 | -0.104 | 95.595
14 | 2.015 | 0.02217 | -0.104 | 90.878
14.5 | 2.042 | 0.02385 | -0.104 | 85.603
15 | 2.066 | 0.02561 | -0.105 | 80.687
15.5 | 2.085 | 0.02749 | -0.105 | 75.859
16 | 2.102 | 0.02944 | -0.105 | 71.377
16.5 | 2.115 | 0.03149 | -0.105 | 67.159
17 | 2.124 | 0.03351 | -0.106 | 63.389
17.5 | 2.131 | 0.0356 | -0.106 | 59.873
18 | 2.134 | 0.03798 | -0.106 | 56.191
18.5 | 2.134 | 0.04058 | -0.106 | 52.581
19 | 2.129 | 0.04348 | -0.107 | 48.978
19.5 | 2.122 | 0.04645 | -0.107 | 45.687
20 | 2.109 | 0.04992 | -0.107 | 42.241

## 108. Re 10M Mach 0.10 (2)
BIGFOIL.COM POLAR EXPORT
GA 30-617
GA 30-617 |  |  |  | Cl Max: | 1.0241 | at alpha= | 6.5 | deg
XFOIL ncrit=9 |  |  |  | L/D Max: | 156.83 | at alpha= | 6.5 | deg
Re: | 10000000 |  |  | Cd Min: | 0.01716 | at alpha= | -18.5 | deg
Mach: | 0.1 |  |  | Cl=0 at alpha= | -4.1868 | deg
|  |  |  | @ Cl=0.1, Cd= | 0.0057094
|  |  |  | @ Cl=0.4, Cd= | 0.0053514
|  |  |  | @ Cl=0.6, Cd= | 0.0055792
alpha (deg) | Cl | Cd | Cm | Cl/Cd
-18.5 | -1.3005 | 0.01716 | -0.1501 | -75.7867
-18 | -1.2839 | 0.01605 | -0.1454 | -79.9938
-17 | -1.2396 | 0.01441 | -0.1356 | -86.0236
-16.5 | -1.2137 | 0.01378 | -0.1305 | -88.0769
-16 | -1.1883 | 0.01316 | -0.1251 | -90.2964
-15.5 | -1.1636 | 0.01261 | -0.1193 | -92.276
-15 | -1.1257 | 0.01201 | -0.116 | -93.7302
-14.5 | -1.0842 | 0.01152 | -0.1132 | -94.1146
-14 | -1.0394 | 0.01107 | -0.1108 | -93.8934
-13.5 | -0.9924 | 0.01066 | -0.1089 | -93.0957
-13 | -0.9455 | 0.01024 | -0.1069 | -92.334
-12.5 | -0.8972 | 0.0098 | -0.1051 | -91.551
-12 | -0.8474 | 0.00942 | -0.1036 | -89.9575
-11.5 | -0.7966 | 0.00911 | -0.1022 | -87.4424
-11 | -0.744 | 0.0088 | -0.1012 | -84.5455
-10.5 | -0.6925 | 0.00847 | -0.0999 | -81.7591
-10 | -0.6398 | 0.00816 | -0.0989 | -78.4069
-9.5 | -0.5861 | 0.00791 | -0.098 | -74.0961
-9 | -0.5322 | 0.00766 | -0.0972 | -69.4778
-8.5 | -0.4785 | 0.00742 | -0.0963 | -64.4879
-8 | -0.4237 | 0.00722 | -0.0956 | -58.6842
-7.5 | -0.3693 | 0.00703 | -0.0949 | -52.532
-7 | -0.3136 | 0.00682 | -0.0944 | -45.9824
-6.5 | -0.2585 | 0.00664 | -0.0938 | -38.9307
-6 | -0.2025 | 0.00646 | -0.0934 | -31.3467
-5.5 | -0.1469 | 0.0063 | -0.0929 | -23.3175
-5 | -0.0911 | 0.00614 | -0.0925 | -14.8371
-4.5 | -0.0352 | 0.006 | -0.0921 | -5.8667
-4 | 0.021 | 0.00587 | -0.0918 | 3.5775
-3.5 | 0.0773 | 0.00575 | -0.0915 | 13.4435
-3 | 0.1332 | 0.00565 | -0.0911 | 23.5752
-2.5 | 0.1893 | 0.00554 | -0.0908 | 34.1697
-2 | 0.245 | 0.00545 | -0.0905 | 44.9541
-1.5 | 0.2997 | 0.00541 | -0.0899 | 55.3974
-1 | 0.3539 | 0.00536 | -0.0893 | 66.0261
-0.5 | 0.4072 | 0.00535 | -0.0885 | 76.1121
0 | 0.46 | 0.0054 | -0.0876 | 85.1852
0.5 | 0.5116 | 0.00547 | -0.0865 | 93.5283
1 | 0.5634 | 0.00553 | -0.0855 | 101.8807
1.5 | 0.6155 | 0.0056 | -0.0845 | 109.9107
2 | 0.6669 | 0.00568 | -0.0834 | 117.412
2.5 | 0.7178 | 0.00579 | -0.0822 | 123.9724
3 | 0.767 | 0.00592 | -0.0808 | 129.5608
3.5 | 0.8148 | 0.00611 | -0.079 | 133.3552
4 | 0.8623 | 0.00626 | -0.0772 | 137.7476
4.5 | 0.9095 | 0.0064 | -0.0754 | 142.1094
5 | 0.9539 | 0.00655 | -0.073 | 145.6336
5.5 | 0.9727 | 0.00625 | -0.0653 | 155.632
6 | 1.0025 | 0.00641 | -0.0598 | 156.3963
6.5 | 1.0241 | 0.00653 | -0.0526 | 156.83

## 109. Re 10M Mach 0.25 (1)
BIGFOIL.COM POLAR EXPORT
GA 30-617
GA 30-617 |  |  |  | Cl Max: | 2.065 | at alpha= | 16 | deg
JavaFoil+Calcfoil stall+Eppler ext transition |  |  |  | L/D Max: | 139.539 | at alpha= | 7.5 | deg
Re: | 10000000 |  |  | Cd Min: | 0.00632 | at alpha= | -3 | deg
Mach: | 0.25 |  |  | Cl=0 at alpha= | -4.0625 | deg
|  |  |  | @ Cl=0.1, Cd= | 0.0066065
|  |  |  | @ Cl=0.4, Cd= | 0.0068428
|  |  |  | @ Cl=0.6, Cd= | 0.0067763
alpha (deg) | Cl | Cd | Cm | Cl/Cd
-19.5 | -0.597 | 0.15214 | -0.04 | -3.924
-19 | -0.635 | 0.14246 | -0.041 | -4.461
-18.5 | -0.671 | 0.13215 | -0.042 | -5.077
-18 | -0.703 | 0.12398 | -0.044 | -5.671
-17.5 | -0.733 | 0.11335 | -0.045 | -6.466
-17 | -0.757 | 0.10582 | -0.047 | -7.157
-16.5 | -0.777 | 0.09893 | -0.048 | -7.853
-16 | -0.796 | 0.08809 | -0.05 | -9.039
-15.5 | -0.811 | 0.07852 | -0.052 | -10.324
-15 | -0.82 | 0.07104 | -0.054 | -11.539
-14.5 | -0.826 | 0.06206 | -0.056 | -13.312
-14 | -0.826 | 0.05482 | -0.058 | -15.058
-13.5 | -0.823 | 0.04604 | -0.06 | -17.866
-13 | -0.816 | 0.03802 | -0.063 | -21.457
-12.5 | -0.813 | 0.028 | -0.066 | -29.016
-12 | -0.823 | 0.01584 | -0.071 | -51.937
-11.5 | -0.805 | 0.013 | -0.074 | -61.901
-11 | -0.783 | 0.01102 | -0.076 | -71.016
-10.5 | -0.741 | 0.01038 | -0.077 | -71.403
-10 | -0.696 | 0.00987 | -0.077 | -70.536
-9.5 | -0.647 | 0.00935 | -0.078 | -69.217
-9 | -0.596 | 0.00844 | -0.079 | -70.636
-8.5 | -0.542 | 0.00861 | -0.079 | -62.96
-8 | -0.486 | 0.0078 | -0.08 | -62.267
-7.5 | -0.428 | 0.00753 | -0.081 | -56.842
-7 | -0.368 | 0.00722 | -0.082 | -51.041
-6.5 | -0.308 | 0.00695 | -0.082 | -44.258
-6 | -0.246 | 0.00726 | -0.083 | -33.86
-5.5 | -0.183 | 0.00681 | -0.084 | -26.886
-5 | -0.12 | 0.0066 | -0.084 | -18.146
-4.5 | -0.056 | 0.00643 | -0.085 | -8.7
-4 | 0.008 | 0.00661 | -0.086 | 1.264
-3.5 | 0.073 | 0.00681 | -0.087 | 10.715
-3 | 0.138 | 0.00632 | -0.087 | 21.821
-2.5 | 0.203 | 0.00658 | -0.088 | 30.815
-2 | 0.268 | 0.00659 | -0.089 | 40.665
-1.5 | 0.333 | 0.00653 | -0.09 | 50.991
-1 | 0.398 | 0.00685 | -0.09 | 58.015
-0.5 | 0.462 | 0.00662 | -0.091 | 69.813
0 | 0.531 | 0.00665 | -0.092 | 79.765
0.5 | 0.596 | 0.00677 | -0.093 | 87.989
1 | 0.66 | 0.00687 | -0.093 | 96.171
1.5 | 0.725 | 0.00692 | -0.094 | 104.758
2 | 0.79 | 0.00723 | -0.095 | 109.177
2.5 | 0.854 | 0.00728 | -0.096 | 117.33
3 | 0.918 | 0.0076 | -0.096 | 120.858
3.5 | 0.983 | 0.00823 | -0.097 | 119.371
4 | 1.046 | 0.00803 | -0.098 | 130.322
4.5 | 1.11 | 0.00891 | -0.098 | 124.603
5 | 1.173 | 0.00921 | -0.099 | 127.365
5.5 | 1.235 | 0.00949 | -0.1 | 130.155
6 | 1.298 | 0.00946 | -0.101 | 137.202
6.5 | 1.359 | 0.01008 | -0.101 | 134.908
7 | 1.42 | 0.01068 | -0.102 | 132.954
7.5 | 1.481 | 0.01061 | -0.103 | 139.539
8 | 1.54 | 0.01176 | -0.104 | 131.011
8.5 | 1.598 | 0.01241 | -0.104 | 128.856
9 | 1.655 | 0.01303 | -0.105 | 127.011
9.5 | 1.711 | 0.01376 | -0.106 | 124.325
10 | 1.728 | 0.01492 | -0.104 | 115.795
10.5 | 1.775 | 0.01574 | -0.104 | 112.791
11 | 1.82 | 0.01683 | -0.105 | 108.187
11.5 | 1.862 | 0.01802 | -0.105 | 103.321
12 | 1.901 | 0.01915 | -0.105 | 99.263
12.5 | 1.935 | 0.02047 | -0.105 | 94.526
13 | 1.967 | 0.02188 | -0.106 | 89.901
13.5 | 1.996 | 0.0234 | -0.106 | 85.307
14 | 2.02 | 0.02527 | -0.106 | 79.929
14.5 | 2.039 | 0.02723 | -0.107 | 74.906
15 | 2.054 | 0.02943 | -0.107 | 69.796
15.5 | 2.062 | 0.03191 | -0.107 | 64.62
16 | 2.065 | 0.03423 | -0.107 | 60.338
16.5 | 2.064 | 0.03669 | -0.107 | 56.244
17 | 2.057 | 0.03938 | -0.108 | 52.226
17.5 | 2.044 | 0.04221 | -0.108 | 48.429
18 | 2.025 | 0.04566 | -0.108 | 44.357
18.5 | 2.001 | 0.04932 | -0.108 | 40.563
19 | 1.97 | 0.05363 | -0.108 | 36.73
19.5 | 1.933 | 0.05868 | -0.108 | 32.938
20 | 1.889 | 0.06374 | -0.108 | 29.629

## 110. Re 10M Mach 0.25 (2)
BIGFOIL.COM POLAR EXPORT
GA 30-617
GA 30-617 |  |  |  | Cl Max: | 1.8098 | at alpha= | 19 | deg
XFOIL ncrit=9 |  |  |  | L/D Max: | 158.169 | at alpha= | 7 | deg
Re: | 10000000 |  |  | Cd Min: | 0.10139 | at alpha= | -20 | deg
Mach: | 0.25 |  |  | Cl=0 at alpha= | -4.1831 | deg
|  |  |  | @ Cl=0.1, Cd= | 0.0057774
|  |  |  | @ Cl=0.4, Cd= | 0.0054063
|  |  |  | @ Cl=0.6, Cd= | 0.0056222
alpha (deg) | Cl | Cd | Cm | Cl/Cd
-20 | -0.9598 | 0.10139 | -0.0858 | -9.4664
-19.5 | -1.1574 | 0.06837 | -0.1126 | -16.9285
-19 | -1.3091 | 0.04464 | -0.1315 | -29.3257
-18.5 | -1.3408 | 0.03107 | -0.1467 | -43.1542
-18 | -1.2597 | 0.0242 | -0.1649 | -52.0537
-17.5 | -1.221 | 0.02061 | -0.169 | -59.2431
-17 | -1.2126 | 0.0182 | -0.1651 | -66.6264
-16.5 | -1.2016 | 0.01653 | -0.1593 | -72.6921
-16 | -1.1827 | 0.01534 | -0.1532 | -77.0991
-15.5 | -1.1604 | 0.01441 | -0.1468 | -80.5274
-15 | -1.1338 | 0.01361 | -0.1404 | -83.3064
-14.5 | -1.1075 | 0.013 | -0.1335 | -85.1923
-14 | -1.0713 | 0.01236 | -0.1284 | -86.6748
-13.5 | -1.0295 | 0.01168 | -0.1242 | -88.1421
-13 | -0.9832 | 0.01113 | -0.1207 | -88.3378
-12.5 | -0.9329 | 0.01063 | -0.1178 | -87.7611
-12 | -0.8813 | 0.01019 | -0.1152 | -86.4868
-11.5 | -0.8304 | 0.00969 | -0.1126 | -85.6966
-11 | -0.7769 | 0.00927 | -0.1105 | -83.808
-10.5 | -0.7224 | 0.00893 | -0.1085 | -80.8959
-10 | -0.6666 | 0.00858 | -0.1069 | -77.6923
-9.5 | -0.6118 | 0.00824 | -0.1052 | -74.2476
-9 | -0.555 | 0.00794 | -0.1038 | -69.8992
-8.5 | -0.4984 | 0.00771 | -0.1025 | -64.6433
-8 | -0.4419 | 0.00742 | -0.1012 | -59.5553
-7.5 | -0.3846 | 0.00722 | -0.1002 | -53.2687
-7 | -0.3268 | 0.00698 | -0.0993 | -46.8195
-6.5 | -0.2692 | 0.0068 | -0.0984 | -39.5882
-6 | -0.2109 | 0.00658 | -0.0977 | -32.0517
-5.5 | -0.1533 | 0.00642 | -0.0969 | -23.8785
-5 | -0.0949 | 0.00623 | -0.0963 | -15.2327
-4.5 | -0.0372 | 0.0061 | -0.0956 | -6.0984
-4 | 0.0215 | 0.00595 | -0.0952 | 3.6134
-3.5 | 0.0793 | 0.00582 | -0.0946 | 13.6254
-3 | 0.1376 | 0.0057 | -0.0942 | 24.1404
-2.5 | 0.1952 | 0.0056 | -0.0937 | 34.8571
-2 | 0.2533 | 0.00551 | -0.0933 | 45.971
-1.5 | 0.3096 | 0.00545 | -0.0926 | 56.8073
-1 | 0.3652 | 0.0054 | -0.0918 | 67.6296
-0.5 | 0.4202 | 0.00541 | -0.0908 | 77.671
0 | 0.4735 | 0.00548 | -0.0896 | 86.4051
0.5 | 0.5267 | 0.00554 | -0.0884 | 95.0722
1 | 0.5803 | 0.0056 | -0.0872 | 103.625
1.5 | 0.6335 | 0.00566 | -0.086 | 111.9258
2 | 0.6861 | 0.00576 | -0.0847 | 119.1146
2.5 | 0.7374 | 0.00587 | -0.0831 | 125.6218
3 | 0.7873 | 0.00601 | -0.0813 | 130.9983
3.5 | 0.8345 | 0.00622 | -0.0789 | 134.164
4 | 0.8811 | 0.0064 | -0.0764 | 137.6719
5 | 0.9625 | 0.00666 | -0.0689 | 144.5195
5.5 | 0.9827 | 0.00648 | -0.0611 | 151.6512
6 | 1.0121 | 0.00667 | -0.0551 | 151.7391
6.5 | 1.0315 | 0.00679 | -0.0471 | 151.9146
7 | 1.2005 | 0.00759 | -0.0716 | 158.1686
7.5 | 1.2479 | 0.00812 | -0.0698 | 153.6823
8 | 1.3086 | 0.00873 | -0.0709 | 149.8969
8.5 | 1.3593 | 0.0094 | -0.0702 | 144.6064
9 | 1.3899 | 0.01015 | -0.0655 | 136.936
9.5 | 1.4226 | 0.01105 | -0.0616 | 128.7421
10 | 1.4543 | 0.01214 | -0.0579 | 119.7941
10.5 | 1.4878 | 0.01328 | -0.0547 | 112.0331
11 | 1.5226 | 0.01446 | -0.0519 | 105.2974
11.5 | 1.5542 | 0.01589 | -0.049 | 97.8099
12 | 1.5823 | 0.01756 | -0.0459 | 90.1082
12.5 | 1.6085 | 0.01943 | -0.0428 | 82.7844
13 | 1.634 | 0.02142 | -0.0399 | 76.2838
13.5 | 1.6569 | 0.02366 | -0.0369 | 70.0296
14 | 1.6786 | 0.02608 | -0.0342 | 64.3635
14.5 | 1.7013 | 0.02857 | -0.0317 | 59.5485
15 | 1.722 | 0.03126 | -0.0293 | 55.0864
15.5 | 1.7385 | 0.03439 | -0.0269 | 50.5525
16 | 1.7592 | 0.0373 | -0.025 | 47.1635
16.5 | 1.7725 | 0.04088 | -0.023 | 43.3586
17 | 1.7884 | 0.04437 | -0.0213 | 40.3065
17.5 | 1.7956 | 0.04863 | -0.0196 | 36.9237
18 | 1.804 | 0.05296 | -0.0182 | 34.0634
18.5 | 1.8079 | 0.05776 | -0.0169 | 31.3002
19 | 1.8098 | 0.06291 | -0.016 | 28.7681
19.5 | 1.809 | 0.06844 | -0.0154 | 26.4319
20 | 1.8024 | 0.07472 | -0.0151 | 24.1221

## 111. Re 10M Mach 0.50 (1)
BIGFOIL.COM POLAR EXPORT
GA 30-617
GA 30-617 |  |  |  | Cl Max: | 1.866 | at alpha= | 11 | deg
JavaFoil+Calcfoil stall+Eppler ext transition |  |  |  | L/D Max: | 126.262 | at alpha= | 4.5 | deg
Re: | 10000000 |  |  | Cd Min: | 0.00675 | at alpha= | -2.5 | deg
Mach: | 0.5 |  |  | Cl=0 at alpha= | -4.0634 | deg
|  |  |  | @ Cl=0.1, Cd= | 0.0069537
|  |  |  | @ Cl=0.4, Cd= | 0.0070056
|  |  |  | @ Cl=0.6, Cd= | 0.0071956
alpha (deg) | Cl | Cd | Cm | Cl/Cd
-20 | -0.937 | 0.15462 | -0.048 | -6.058
-19.5 | -0.908 | 0.14586 | -0.048 | -6.228
-19 | -0.878 | 0.14205 | -0.048 | -6.182
-18.5 | -0.85 | 0.1323 | -0.049 | -6.424
-18 | -0.819 | 0.12893 | -0.048 | -6.349
-17.5 | -0.789 | 0.12531 | -0.047 | -6.294
-17 | -0.758 | 0.12204 | -0.047 | -6.212
-16.5 | -0.728 | 0.11618 | -0.046 | -6.267
-16 | -0.699 | 0.13493 | -0.046 | -5.182
-15.5 | -0.673 | 0.116 | -0.049 | -5.802
-15 | -0.644 | 0.10871 | -0.049 | -5.928
-14.5 | -0.615 | 0.1027 | -0.049 | -5.988
-14 | -0.585 | 0.09969 | -0.049 | -5.866
-13.5 | -0.555 | 0.0967 | -0.048 | -5.738
-13 | -0.525 | 0.0905 | -0.048 | -5.803
-12.5 | -0.494 | 0.08933 | -0.046 | -5.534
-12 | -0.465 | 0.08545 | -0.046 | -5.443
-11.5 | -0.437 | 0.08212 | -0.048 | -5.325
-11 | -0.409 | 0.07611 | -0.05 | -5.371
-10.5 | -0.379 | 0.07074 | -0.05 | -5.362
-10 | -0.352 | 0.06245 | -0.053 | -5.63
-9.5 | -0.321 | 0.0624 | -0.052 | -5.149
-9 | -0.459 | 0.03683 | -0.07 | -12.473
-8.5 | -0.514 | 0.0135 | -0.086 | -38.047
-8 | -0.498 | 0.01047 | -0.089 | -47.571
-7.5 | -0.451 | 0.00963 | -0.09 | -46.828
-7 | -0.396 | 0.00852 | -0.091 | -46.415
-6.5 | -0.334 | 0.00795 | -0.092 | -42.056
-6 | -0.269 | 0.00817 | -0.093 | -32.98
-5.5 | -0.202 | 0.00719 | -0.094 | -28.056
-5 | -0.133 | 0.00688 | -0.094 | -19.274
-4.5 | -0.062 | 0.00698 | -0.095 | -8.89
-4 | 0.009 | 0.00695 | -0.096 | 1.337
-3.5 | 0.081 | 0.00686 | -0.097 | 11.848
-3 | 0.154 | 0.00722 | -0.098 | 21.269
-2.5 | 0.226 | 0.00675 | -0.098 | 33.506
-2 | 0.299 | 0.00686 | -0.099 | 43.615
-1.5 | 0.372 | 0.00699 | -0.1 | 53.192
-1 | 0.444 | 0.00703 | -0.101 | 63.116
-0.5 | 0.516 | 0.00714 | -0.102 | 72.289
0 | 0.593 | 0.00718 | -0.103 | 82.538
0.5 | 0.665 | 0.00734 | -0.103 | 90.632
1 | 0.737 | 0.00741 | -0.104 | 99.486
1.5 | 0.809 | 0.00776 | -0.105 | 104.348
2 | 0.881 | 0.008 | -0.106 | 110.116
2.5 | 0.953 | 0.00829 | -0.107 | 114.87
3 | 1.024 | 0.00853 | -0.108 | 119.978
3.5 | 1.095 | 0.00891 | -0.108 | 122.837
4 | 1.165 | 0.00928 | -0.109 | 125.529
4.5 | 1.235 | 0.00978 | -0.11 | 126.262
5 | 1.304 | 0.01098 | -0.111 | 118.77
5.5 | 1.373 | 0.01164 | -0.112 | 117.94
6 | 1.44 | 0.01247 | -0.112 | 115.472
6.5 | 1.485 | 0.01337 | -0.112 | 111.053
7 | 1.536 | 0.0141 | -0.111 | 108.897
7.5 | 1.593 | 0.01519 | -0.112 | 104.865
8 | 1.648 | 0.01617 | -0.112 | 101.914
8.5 | 1.698 | 0.01759 | -0.113 | 96.566
9 | 1.744 | 0.01917 | -0.113 | 90.948
9.5 | 1.785 | 0.0207 | -0.113 | 86.237
10 | 1.82 | 0.02268 | -0.114 | 80.261
10.5 | 1.849 | 0.02511 | -0.114 | 73.605
11 | 1.866 | 0.02766 | -0.114 | 67.469
11.5 | 1.865 | 0.03043 | -0.114 | 61.29
12 | 1.834 | 0.03372 | -0.114 | 54.383
12.5 | 1.746 | 0.03975 | -0.114 | 43.935
13 | 1.462 | 0.05085 | -0.112 | 28.747
13.5 | 1.149 | 0.06238 | -0.111 | 18.411
14 | 1.18 | 0.06211 | -0.111 | 19.002
14.5 | 1.199 | 0.07144 | -0.11 | 16.787
15 | 1.199 | 0.09083 | -0.105 | 13.201
15.5 | 1.251 | 0.07733 | -0.11 | 16.183
16 | 1.274 | 0.08522 | -0.109 | 14.949

## 112. Re 10M Mach 0.50 (2)
BIGFOIL.COM POLAR EXPORT
GA 30-617
GA 30-617 |  |  |  | Cl Max: | 1.7076 | at alpha= | 16 | deg
XFOIL ncrit=9 |  |  |  | L/D Max: | 127.719 | at alpha= | 3.5 | deg
Re: | 10000000 |  |  | Cd Min: | 0.14028 | at alpha= | 20 | deg
Mach: | 0.5 |  |  | Cl=0 at alpha= | -4.1529 | deg
|  |  |  | @ Cl=0.1, Cd= | 0.0061147
|  |  |  | @ Cl=0.4, Cd= | 0.00572
|  |  |  | @ Cl=0.6, Cd= | 0.0059357
alpha (deg) | Cl | Cd | Cm | Cl/Cd
-14.5 | -0.4442 | 0.09116 | -0.1257 | -4.8728
-14 | -0.459 | 0.07958 | -0.1381 | -5.7678
-13.5 | -0.4818 | 0.06913 | -0.1479 | -6.9695
-13 | -0.5099 | 0.05875 | -0.1577 | -8.6791
-12.5 | -0.5341 | 0.04852 | -0.1681 | -11.0078
-12 | -0.5586 | 0.03881 | -0.1767 | -14.3932
-11.5 | -0.5823 | 0.02789 | -0.1871 | -20.8785
-11 | -0.6163 | 0.02044 | -0.1898 | -30.1517
-10.5 | -0.6567 | 0.01667 | -0.1794 | -39.3941
-10 | -0.692 | 0.01416 | -0.1639 | -48.8701
-9.5 | -0.6927 | 0.01161 | -0.1514 | -59.6641
-9 | -0.6537 | 0.01006 | -0.1425 | -64.9801
-8.5 | -0.593 | 0.0092 | -0.1365 | -64.4565
-8 | -0.5275 | 0.00864 | -0.1316 | -61.0532
-7.5 | -0.4592 | 0.00821 | -0.1276 | -55.9318
-7 | -0.3907 | 0.00783 | -0.1241 | -49.8978
-6.5 | -0.3216 | 0.00749 | -0.1211 | -42.9372
-6 | -0.2527 | 0.00724 | -0.1184 | -34.9033
-5.5 | -0.1834 | 0.00694 | -0.1163 | -26.4265
-5 | -0.1154 | 0.00672 | -0.1142 | -17.1726
-4.5 | -0.047 | 0.0065 | -0.1124 | -7.2308
-4 | 0.0207 | 0.00632 | -0.1108 | 3.2753
-3.5 | 0.0878 | 0.00614 | -0.1093 | 14.2997
-3 | 0.1554 | 0.006 | -0.108 | 25.9
-2.5 | 0.2214 | 0.00588 | -0.1067 | 37.6531
-2 | 0.2868 | 0.00579 | -0.1054 | 49.5337
-1.5 | 0.3514 | 0.00572 | -0.104 | 61.4336
-1 | 0.4121 | 0.00572 | -0.102 | 72.0455
-0.5 | 0.4721 | 0.00575 | -0.0999 | 82.1043
0 | 0.5305 | 0.00581 | -0.0976 | 91.3081
0.5 | 0.5872 | 0.00592 | -0.0949 | 99.1892
1 | 0.6443 | 0.00599 | -0.0923 | 107.5626
1.5 | 0.699 | 0.00606 | -0.0893 | 115.3465
2 | 0.7498 | 0.0062 | -0.0854 | 120.9355
3 | 0.8308 | 0.00656 | -0.0735 | 126.6463
3.5 | 0.8736 | 0.00684 | -0.0682 | 127.7193
4 | 0.9133 | 0.0072 | -0.0623 | 126.8472
5 | 0.9908 | 0.00807 | -0.0507 | 122.7757
5.5 | 1.0281 | 0.00863 | -0.0448 | 119.1309
6 | 1.0647 | 0.00914 | -0.0389 | 116.488
7 | 1.2931 | 0.01085 | -0.0589 | 119.1797
7.5 | 1.3592 | 0.01233 | -0.0597 | 110.2352
8 | 1.395 | 0.01394 | -0.055 | 100.0717
8.5 | 1.4278 | 0.01586 | -0.0503 | 90.0252
9 | 1.4596 | 0.01793 | -0.0457 | 81.4055
9.5 | 1.4924 | 0.02009 | -0.0415 | 74.2857
10 | 1.5213 | 0.02255 | -0.0371 | 67.4634
10.5 | 1.5498 | 0.02521 | -0.033 | 61.4756
11 | 1.5766 | 0.02809 | -0.029 | 56.1267
11.5 | 1.6023 | 0.03121 | -0.0252 | 51.3393
12 | 1.6255 | 0.03458 | -0.0214 | 47.0069
12.5 | 1.6409 | 0.0386 | -0.0178 | 42.5104
13 | 1.6587 | 0.04259 | -0.0144 | 38.9458
13.5 | 1.6733 | 0.04696 | -0.0113 | 35.6325
14 | 1.683 | 0.05182 | -0.0085 | 32.4778
14.5 | 1.6925 | 0.05691 | -0.0061 | 29.7399
15 | 1.6993 | 0.06231 | -0.0039 | 27.2717
15.5 | 1.7042 | 0.06807 | -0.0022 | 25.036
16 | 1.7076 | 0.07406 | -0.0009 | 23.057
16.5 | 1.6988 | 0.08131 | -0.0004 | 20.8929
17 | 1.6957 | 0.08817 | -0.0001 | 19.2322
17.5 | 1.6795 | 0.09645 | -0.0009 | 17.4132
18 | 1.669 | 0.10433 | -0.002 | 15.9973
18.5 | 1.6542 | 0.11287 | -0.0038 | 14.6558
19 | 1.636 | 0.12192 | -0.0065 | 13.4186
19.5 | 1.6194 | 0.13109 | -0.0098 | 12.3533
20 | 1.605 | 0.14028 | -0.0137 | 11.4414

## 113. Re 12M Mach 0.00 (1)
BIGFOIL.COM POLAR EXPORT
GA 30-617
GA 30-617 |  |  |  | Cl Max: | 2.152 | at alpha= | 18.5 | deg
JavaFoil+Calcfoil stall+Eppler ext transition |  |  |  | L/D Max: | 143.838 | at alpha= | 9 | deg
Re: | 12000000 |  |  | Cd Min: | 0.00622 | at alpha= | -2.5 | deg
Mach: | 0 |  |  | Cl=0 at alpha= | -4.0645 | deg
|  |  |  | @ Cl=0.1, Cd= | 0.006506
|  |  |  | @ Cl=0.4, Cd= | 0.0064448
|  |  |  | @ Cl=0.6, Cd= | 0.0066292
alpha (deg) | Cl | Cd | Cm | Cl/Cd
-20 | -0.943 | 0.11952 | -0.045 | -7.891
-19.5 | -0.95 | 0.11247 | -0.046 | -8.449
-19 | -0.955 | 0.10574 | -0.047 | -9.036
-18.5 | -0.962 | 0.09648 | -0.048 | -9.973
-18 | -0.965 | 0.08956 | -0.049 | -10.769
-17.5 | -0.968 | 0.08027 | -0.051 | -12.055
-17 | -0.966 | 0.07358 | -0.052 | -13.134
-16.5 | -0.965 | 0.06545 | -0.054 | -14.75
-16 | -0.96 | 0.05875 | -0.055 | -16.346
-15.5 | -0.955 | 0.05116 | -0.057 | -18.663
-15 | -0.945 | 0.04508 | -0.058 | -20.961
-14.5 | -0.936 | 0.03768 | -0.06 | -24.84
-14 | -0.935 | 0.02728 | -0.063 | -34.29
-13.5 | -0.938 | 0.01732 | -0.067 | -54.188
-13 | -0.916 | 0.01507 | -0.068 | -60.803
-12.5 | -0.897 | 0.01179 | -0.071 | -76.075
-12 | -0.87 | 0.01084 | -0.072 | -80.215
-11.5 | -0.828 | 0.01027 | -0.073 | -80.609
-11 | -0.784 | 0.00931 | -0.074 | -84.221
-10.5 | -0.738 | 0.00929 | -0.074 | -79.401
-10 | -0.689 | 0.00844 | -0.075 | -81.645
-9.5 | -0.638 | 0.00859 | -0.076 | -74.333
-9 | -0.585 | 0.00818 | -0.076 | -71.597
-8.5 | -0.531 | 0.00792 | -0.077 | -67.041
-8 | -0.475 | 0.00767 | -0.078 | -61.887
-7.5 | -0.417 | 0.00702 | -0.078 | -59.418
-7 | -0.359 | 0.00722 | -0.079 | -49.709
-6.5 | -0.299 | 0.0071 | -0.08 | -42.122
-6 | -0.239 | 0.00643 | -0.08 | -37.149
-5.5 | -0.178 | 0.00654 | -0.081 | -27.169
-5 | -0.116 | 0.00643 | -0.082 | -18.074
-4.5 | -0.054 | 0.00658 | -0.083 | -8.241
-4 | 0.008 | 0.00643 | -0.083 | 1.26
-3.5 | 0.071 | 0.00646 | -0.084 | 10.939
-3 | 0.134 | 0.00656 | -0.085 | 20.345
-2.5 | 0.197 | 0.00622 | -0.085 | 31.605
-2 | 0.26 | 0.00642 | -0.086 | 40.414
-1.5 | 0.322 | 0.00636 | -0.087 | 50.67
-1 | 0.385 | 0.00644 | -0.088 | 59.815
-0.5 | 0.448 | 0.00646 | -0.088 | 69.319
0 | 0.514 | 0.00647 | -0.089 | 79.443
0.5 | 0.577 | 0.0066 | -0.09 | 87.422
1 | 0.64 | 0.00668 | -0.09 | 95.826
1.5 | 0.702 | 0.00677 | -0.091 | 103.69
2 | 0.765 | 0.00695 | -0.092 | 110.164
2.5 | 0.828 | 0.00739 | -0.093 | 112.053
3 | 0.89 | 0.00758 | -0.093 | 117.412
3.5 | 0.952 | 0.00752 | -0.094 | 126.59
4 | 1.014 | 0.00774 | -0.095 | 131.063
4.5 | 1.076 | 0.00836 | -0.095 | 128.709
5 | 1.137 | 0.00868 | -0.096 | 131.008
5.5 | 1.198 | 0.00864 | -0.097 | 138.62
6 | 1.258 | 0.00909 | -0.097 | 138.406
6.5 | 1.318 | 0.00943 | -0.098 | 139.877
7 | 1.378 | 0.01039 | -0.099 | 132.572
7.5 | 1.437 | 0.01063 | -0.1 | 135.236
8 | 1.495 | 0.01085 | -0.1 | 137.827
8.5 | 1.553 | 0.01124 | -0.101 | 138.105
9 | 1.609 | 0.01119 | -0.102 | 143.838
9.5 | 1.664 | 0.01248 | -0.102 | 133.354
10 | 1.719 | 0.01244 | -0.103 | 138.146
10.5 | 1.772 | 0.01294 | -0.104 | 136.943
11 | 1.787 | 0.01489 | -0.102 | 120.052
11.5 | 1.832 | 0.01567 | -0.103 | 116.903
12 | 1.873 | 0.01657 | -0.103 | 113.037
12.5 | 1.913 | 0.01749 | -0.103 | 109.367
13 | 1.95 | 0.01857 | -0.103 | 105.022
13.5 | 1.985 | 0.01971 | -0.104 | 100.7
14 | 2.016 | 0.02113 | -0.104 | 95.391
14.5 | 2.044 | 0.02267 | -0.104 | 90.165
15 | 2.068 | 0.02437 | -0.104 | 84.848
15.5 | 2.089 | 0.02607 | -0.105 | 80.125
16 | 2.108 | 0.02783 | -0.105 | 75.742
16.5 | 2.123 | 0.02975 | -0.105 | 71.345
17 | 2.135 | 0.03155 | -0.106 | 67.666
17.5 | 2.144 | 0.03366 | -0.106 | 63.684
18 | 2.149 | 0.03569 | -0.106 | 60.227
18.5 | 2.152 | 0.03815 | -0.106 | 56.411
19 | 2.151 | 0.04081 | -0.106 | 52.713
19.5 | 2.147 | 0.04361 | -0.107 | 49.234
20 | 2.138 | 0.04673 | -0.107 | 45.745

## 114. Re 12M Mach 0.00 (2)
BIGFOIL.COM POLAR EXPORT
GA 30-617
GA 30-617 |  |  |  | Cl Max: | 1.0367 | at alpha= | 6.5 | deg
XFOIL ncrit=9 |  |  |  | L/D Max: | 157.285 | at alpha= | 6 | deg
Re: | 12000000 |  |  | Cd Min: | 0.02022 | at alpha= | -20 | deg
Mach: | 0 |  |  | Cl=0 at alpha= | -4.1839 | deg
|  |  |  | @ Cl=0.1, Cd= | 0.0055677
|  |  |  | @ Cl=0.4, Cd= | 0.0053286
|  |  |  | @ Cl=0.6, Cd= | 0.0055337
alpha (deg) | Cl | Cd | Cm | Cl/Cd
-20 | -1.5032 | 0.02022 | -0.1292 | -74.3422
-19.5 | -1.452 | 0.01853 | -0.1326 | -78.3594
-19 | -1.3414 | 0.01664 | -0.1471 | -80.613
-18.5 | -1.3247 | 0.01565 | -0.1424 | -84.6454
-18 | -1.3059 | 0.01476 | -0.1374 | -88.4756
-17.5 | -1.2821 | 0.01405 | -0.1327 | -91.2527
-17 | -1.2575 | 0.01343 | -0.1277 | -93.6337
-16.5 | -1.2306 | 0.0129 | -0.1227 | -95.3953
-16 | -1.2042 | 0.01247 | -0.1174 | -96.5678
-15.5 | -1.1668 | 0.01192 | -0.1143 | -97.8859
-15 | -1.1274 | 0.01139 | -0.1114 | -98.9816
-14.5 | -1.0844 | 0.01092 | -0.109 | -99.304
-14 | -1.0387 | 0.0105 | -0.1071 | -98.9238
-13.5 | -0.9917 | 0.01014 | -0.1054 | -97.8008
-13 | -0.9431 | 0.00978 | -0.1039 | -96.4315
-12.5 | -0.8946 | 0.00938 | -0.1024 | -95.3731
-12 | -0.8454 | 0.00903 | -0.101 | -93.6213
-11.5 | -0.7941 | 0.0087 | -0.0999 | -91.2759
-11 | -0.7422 | 0.00844 | -0.0989 | -87.9384
-10.5 | -0.6899 | 0.00815 | -0.098 | -84.6503
-10 | -0.6377 | 0.00785 | -0.0971 | -81.2357
-9.5 | -0.5845 | 0.00762 | -0.0963 | -76.706
-9 | -0.5305 | 0.00741 | -0.0956 | -71.5924
-8.5 | -0.477 | 0.00718 | -0.0949 | -66.4345
-8 | -0.4231 | 0.007 | -0.0942 | -60.4429
-7.5 | -0.3677 | 0.0068 | -0.0938 | -54.0735
-7 | -0.3132 | 0.00662 | -0.0932 | -47.3112
-6.5 | -0.2575 | 0.00644 | -0.0929 | -39.9845
-6 | -0.2023 | 0.00629 | -0.0925 | -32.1622
-5.5 | -0.1467 | 0.00613 | -0.0921 | -23.9315
-5 | -0.0913 | 0.00599 | -0.0917 | -15.2421
-4.5 | -0.0354 | 0.00585 | -0.0914 | -6.0513
-4 | 0.0206 | 0.00573 | -0.0911 | 3.5951
-3.5 | 0.0763 | 0.00561 | -0.0908 | 13.6007
-3 | 0.1323 | 0.00551 | -0.0906 | 24.0109
-2.5 | 0.188 | 0.00542 | -0.0903 | 34.6863
-2 | 0.2428 | 0.00537 | -0.0898 | 45.2142
-1.5 | 0.2972 | 0.00532 | -0.0893 | 55.8647
-1 | 0.3507 | 0.00531 | -0.0886 | 66.0452
-0.5 | 0.4038 | 0.00533 | -0.0879 | 75.7598
0 | 0.4557 | 0.00538 | -0.0869 | 84.7026
0.5 | 0.5082 | 0.00544 | -0.0861 | 93.4191
1 | 0.5602 | 0.00548 | -0.0851 | 102.2263
1.5 | 0.6121 | 0.00555 | -0.0842 | 110.2883
2 | 0.6635 | 0.00563 | -0.0832 | 117.8508
2.5 | 0.7142 | 0.00575 | -0.0821 | 124.2087
3 | 0.763 | 0.00589 | -0.0806 | 129.5416
3.5 | 0.8121 | 0.00604 | -0.0792 | 134.4536
4 | 0.8604 | 0.00618 | -0.0777 | 139.2233
4.5 | 0.9082 | 0.00633 | -0.076 | 143.4755
5 | 0.9529 | 0.0065 | -0.0738 | 146.6
5.5 | 0.9934 | 0.00664 | -0.0708 | 149.6084
6 | 1.0082 | 0.00641 | -0.0622 | 157.2855
6.5 | 1.0367 | 0.00661 | -0.0567 | 156.8381

## 115. Re 12M Mach 0.10 (1)
BIGFOIL.COM POLAR EXPORT
GA 30-617
GA 30-617 |  |  |  | Cl Max: | 2.137 | at alpha= | 18 | deg
JavaFoil+Calcfoil stall+Eppler ext transition |  |  |  | L/D Max: | 142.723 | at alpha= | 9 | deg
Re: | 12000000 |  |  | Cd Min: | 0.00615 | at alpha= | -2.5 | deg
Mach: | 0.1 |  |  | Cl=0 at alpha= | -4.0635 | deg
|  |  |  | @ Cl=0.1, Cd= | 0.0063071
|  |  |  | @ Cl=0.4, Cd= | 0.0064444
|  |  |  | @ Cl=0.6, Cd= | 0.0066313
alpha (deg) | Cl | Cd | Cm | Cl/Cd
-20 | -0.903 | 0.12443 | -0.044 | -7.256
-19.5 | -0.914 | 0.11673 | -0.045 | -7.826
-19 | -0.922 | 0.10983 | -0.046 | -8.395
-18.5 | -0.931 | 0.10118 | -0.048 | -9.197
-18 | -0.936 | 0.09376 | -0.049 | -9.986
-17.5 | -0.942 | 0.08436 | -0.05 | -11.165
-17 | -0.943 | 0.07758 | -0.052 | -12.161
-16.5 | -0.945 | 0.06917 | -0.053 | -13.656
-16 | -0.941 | 0.06254 | -0.054 | -15.054
-15.5 | -0.938 | 0.05438 | -0.056 | -17.258
-15 | -0.931 | 0.04802 | -0.058 | -19.383
-14.5 | -0.923 | 0.0406 | -0.06 | -22.735
-14 | -0.911 | 0.03449 | -0.061 | -26.407
-13.5 | -0.926 | 0.01935 | -0.067 | -47.856
-13 | -0.908 | 0.01613 | -0.068 | -56.332
-12.5 | -0.89 | 0.01257 | -0.07 | -70.825
-12 | -0.865 | 0.01129 | -0.072 | -76.564
-11.5 | -0.828 | 0.01042 | -0.073 | -79.451
-11 | -0.785 | 0.00947 | -0.074 | -82.88
-10.5 | -0.739 | 0.00942 | -0.075 | -78.461
-10 | -0.691 | 0.00855 | -0.075 | -80.775
-9.5 | -0.64 | 0.00866 | -0.076 | -73.91
-9 | -0.587 | 0.00827 | -0.077 | -71.038
-8.5 | -0.533 | 0.00804 | -0.077 | -66.236
-8 | -0.476 | 0.00773 | -0.078 | -61.591
-7.5 | -0.419 | 0.00708 | -0.079 | -59.128
-7 | -0.36 | 0.0073 | -0.079 | -49.332
-6.5 | -0.301 | 0.0071 | -0.08 | -42.324
-6 | -0.24 | 0.00646 | -0.081 | -37.117
-5.5 | -0.179 | 0.00658 | -0.082 | -27.149
-5 | -0.117 | 0.00643 | -0.082 | -18.177
-4.5 | -0.055 | 0.00654 | -0.083 | -8.339
-4 | 0.008 | 0.00648 | -0.084 | 1.256
-3.5 | 0.071 | 0.00639 | -0.084 | 11.112
-3 | 0.134 | 0.00621 | -0.085 | 21.601
-2.5 | 0.198 | 0.00615 | -0.086 | 32.125
-2 | 0.261 | 0.00646 | -0.087 | 40.347
-1.5 | 0.324 | 0.00641 | -0.087 | 50.544
-1 | 0.387 | 0.00643 | -0.088 | 60.176
-0.5 | 0.45 | 0.0065 | -0.089 | 69.208
0 | 0.517 | 0.00652 | -0.089 | 79.256
0.5 | 0.58 | 0.00659 | -0.09 | 87.992
1 | 0.643 | 0.00672 | -0.091 | 95.665
1.5 | 0.706 | 0.00678 | -0.092 | 104.162
2 | 0.769 | 0.00699 | -0.092 | 109.939
2.5 | 0.832 | 0.0074 | -0.093 | 112.358
3 | 0.894 | 0.00723 | -0.094 | 123.773
3.5 | 0.957 | 0.00758 | -0.094 | 126.158
4 | 1.019 | 0.0078 | -0.095 | 130.577
4.5 | 1.081 | 0.00849 | -0.096 | 127.237
5 | 1.142 | 0.00875 | -0.097 | 130.613
5.5 | 1.204 | 0.00866 | -0.097 | 138.976
6 | 1.264 | 0.0091 | -0.098 | 138.894
6.5 | 1.325 | 0.0095 | -0.099 | 139.454
7 | 1.384 | 0.01049 | -0.099 | 131.969
7.5 | 1.444 | 0.01073 | -0.1 | 134.517
8 | 1.502 | 0.01096 | -0.101 | 137.061
8.5 | 1.56 | 0.01135 | -0.101 | 137.476
9 | 1.616 | 0.01132 | -0.102 | 142.723
9.5 | 1.672 | 0.0126 | -0.103 | 132.686
10 | 1.726 | 0.01257 | -0.103 | 137.267
10.5 | 1.779 | 0.01318 | -0.104 | 134.998
11 | 1.793 | 0.01514 | -0.103 | 118.454
11.5 | 1.837 | 0.01592 | -0.103 | 115.363
12 | 1.879 | 0.01686 | -0.103 | 111.448
12.5 | 1.917 | 0.01785 | -0.103 | 107.403
13 | 1.954 | 0.01892 | -0.104 | 103.252
13.5 | 1.988 | 0.02016 | -0.104 | 98.581
14 | 2.018 | 0.02164 | -0.104 | 93.236
14.5 | 2.045 | 0.02325 | -0.105 | 87.933
15 | 2.068 | 0.02492 | -0.105 | 83.011
15.5 | 2.088 | 0.0268 | -0.105 | 77.904
16 | 2.105 | 0.02852 | -0.105 | 73.785
16.5 | 2.118 | 0.03052 | -0.106 | 69.382
17 | 2.127 | 0.03241 | -0.106 | 65.644
17.5 | 2.134 | 0.03457 | -0.106 | 61.728
18 | 2.137 | 0.03673 | -0.106 | 58.189
18.5 | 2.136 | 0.03944 | -0.107 | 54.161
19 | 2.133 | 0.04207 | -0.107 | 50.685
19.5 | 2.125 | 0.04522 | -0.107 | 46.986
20 | 2.112 | 0.04834 | -0.107 | 43.689

## 116. Re 12M Mach 0.10 (2)
BIGFOIL.COM POLAR EXPORT
GA 30-617
GA 30-617 |  |  |  | Cl Max: | 1.0887 | at alpha= | 7 | deg
XFOIL ncrit=9 |  |  |  | L/D Max: | 158.703 | at alpha= | 7 | deg
Re: | 12000000 |  |  | Cd Min: | 0.01779 | at alpha= | -19 | deg
Mach: | 0.1 |  |  | Cl=0 at alpha= | -4.1829 | deg
|  |  |  | @ Cl=0.1, Cd= | 0.0055846
|  |  |  | @ Cl=0.4, Cd= | 0.0053377
|  |  |  | @ Cl=0.6, Cd= | 0.0055393
alpha (deg) | Cl | Cd | Cm | Cl/Cd
-19 | -1.3339 | 0.01779 | -0.1527 | -74.9803
-18.5 | -1.3168 | 0.01653 | -0.1486 | -79.6612
-18 | -1.3023 | 0.01538 | -0.1434 | -84.6749
-17.5 | -1.2804 | 0.01455 | -0.1384 | -88
-17 | -1.2574 | 0.01382 | -0.1332 | -90.9841
-16.5 | -1.2316 | 0.0132 | -0.128 | -93.303
-16 | -1.2059 | 0.01269 | -0.1224 | -95.0276
-15.5 | -1.1719 | 0.01222 | -0.1182 | -95.9002
-15 | -1.1333 | 0.01168 | -0.1149 | -97.0291
-14.5 | -1.0912 | 0.01115 | -0.1121 | -97.8655
-14 | -1.0463 | 0.01068 | -0.1099 | -97.9682
-13.5 | -0.9995 | 0.01029 | -0.1078 | -97.1331
-13 | -0.9505 | 0.00991 | -0.1062 | -95.9132
-12.5 | -0.9012 | 0.00952 | -0.1045 | -94.6639
-12 | -0.8518 | 0.00915 | -0.1029 | -93.0929
-11.5 | -0.8005 | 0.00879 | -0.1017 | -91.0694
-11 | -0.7484 | 0.00851 | -0.1005 | -87.9436
-10.5 | -0.6952 | 0.00823 | -0.0995 | -84.4714
-10 | -0.6426 | 0.00792 | -0.0984 | -81.1364
-9.5 | -0.5891 | 0.00767 | -0.0975 | -76.8057
-9 | -0.5347 | 0.00746 | -0.0968 | -71.6756
-8.5 | -0.4806 | 0.00723 | -0.096 | -66.473
-8 | -0.4264 | 0.00703 | -0.0952 | -60.6543
-7.5 | -0.3705 | 0.00684 | -0.0947 | -54.1667
-7 | -0.3156 | 0.00664 | -0.0941 | -47.5301
-6.5 | -0.2594 | 0.00647 | -0.0937 | -40.0927
-6 | -0.2039 | 0.0063 | -0.0932 | -32.3651
-5.5 | -0.1479 | 0.00614 | -0.0928 | -24.0879
-5 | -0.092 | 0.006 | -0.0924 | -15.3333
-4.5 | -0.0357 | 0.00586 | -0.0921 | -6.0922
-4 | 0.0206 | 0.00574 | -0.0918 | 3.5889
-3.5 | 0.0768 | 0.00563 | -0.0914 | 13.6412
-3 | 0.133 | 0.00552 | -0.0911 | 24.0942
-2.5 | 0.1892 | 0.00543 | -0.0908 | 34.8435
-2 | 0.2442 | 0.00538 | -0.0903 | 45.3903
-1.5 | 0.299 | 0.00533 | -0.0898 | 56.0976
-1 | 0.3528 | 0.00532 | -0.0891 | 66.3158
-0.5 | 0.4061 | 0.00534 | -0.0883 | 76.0487
0 | 0.4582 | 0.00539 | -0.0873 | 85.0093
0.5 | 0.511 | 0.00545 | -0.0864 | 93.7615
1 | 0.5633 | 0.00549 | -0.0855 | 102.6047
1.5 | 0.6154 | 0.00556 | -0.0845 | 110.6835
2 | 0.667 | 0.00565 | -0.0835 | 118.0531
2.5 | 0.718 | 0.00576 | -0.0823 | 124.6528
3 | 0.7668 | 0.00591 | -0.0807 | 129.7462
3.5 | 0.816 | 0.00606 | -0.0793 | 134.6535
4 | 0.8642 | 0.0062 | -0.0776 | 139.3871
4.5 | 0.9121 | 0.00635 | -0.0759 | 143.6378
5 | 0.9566 | 0.00652 | -0.0735 | 146.7178
6 | 1.0103 | 0.00645 | -0.0614 | 156.6357
6.5 | 1.0393 | 0.00664 | -0.0559 | 156.5211
7 | 1.0887 | 0.00686 | -0.055 | 158.7026

## 117. Re 12M Mach 0.25 (1)
BIGFOIL.COM POLAR EXPORT
GA 30-617
GA 30-617 |  |  |  | Cl Max: | 2.068 | at alpha= | 16 | deg
JavaFoil+Calcfoil stall+Eppler ext transition |  |  |  | L/D Max: | 136.789 | at alpha= | 6.5 | deg
Re: | 12000000 |  |  | Cd Min: | 0.0063 | at alpha= | -2.5 | deg
Mach: | 0.25 |  |  | Cl=0 at alpha= | -4.0625 | deg
|  |  |  | @ Cl=0.1, Cd= | 0.0064561
|  |  |  | @ Cl=0.4, Cd= | 0.0065409
|  |  |  | @ Cl=0.6, Cd= | 0.0067294
alpha (deg) | Cl | Cd | Cm | Cl/Cd
-19 | -0.636 | 0.14052 | -0.042 | -4.528
-18.5 | -0.671 | 0.13173 | -0.042 | -5.095
-18 | -0.705 | 0.12142 | -0.044 | -5.803
-17.5 | -0.733 | 0.11296 | -0.045 | -6.49
-17 | -0.759 | 0.10356 | -0.047 | -7.326
-16.5 | -0.779 | 0.0962 | -0.048 | -8.099
-16 | -0.798 | 0.08546 | -0.05 | -9.342
-15.5 | -0.811 | 0.0779 | -0.052 | -10.414
-15 | -0.823 | 0.06819 | -0.054 | -12.067
-14.5 | -0.828 | 0.06062 | -0.056 | -13.654
-14 | -0.83 | 0.0519 | -0.058 | -15.988
-13.5 | -0.825 | 0.04436 | -0.06 | -18.59
-13 | -0.821 | 0.0353 | -0.063 | -23.255
-12.5 | -0.826 | 0.02278 | -0.068 | -36.278
-12 | -0.826 | 0.01533 | -0.072 | -53.923
-11.5 | -0.807 | 0.01254 | -0.074 | -64.341
-11 | -0.783 | 0.01031 | -0.076 | -75.952
-10.5 | -0.741 | 0.01011 | -0.077 | -73.326
-10 | -0.696 | 0.00912 | -0.077 | -76.321
-9.5 | -0.647 | 0.00916 | -0.078 | -70.661
-9 | -0.596 | 0.00871 | -0.079 | -68.399
-8.5 | -0.542 | 0.00836 | -0.079 | -64.782
-8 | -0.486 | 0.00801 | -0.08 | -60.659
-7.5 | -0.428 | 0.00732 | -0.081 | -58.453
-7 | -0.368 | 0.00709 | -0.082 | -51.997
-6.5 | -0.308 | 0.00729 | -0.082 | -42.221
-6 | -0.246 | 0.00662 | -0.083 | -37.145
-5.5 | -0.183 | 0.00662 | -0.084 | -27.652
-5 | -0.12 | 0.0065 | -0.084 | -18.432
-4.5 | -0.056 | 0.00653 | -0.085 | -8.571
-4 | 0.008 | 0.00658 | -0.086 | 1.269
-3.5 | 0.073 | 0.00656 | -0.087 | 11.117
-3 | 0.138 | 0.00631 | -0.087 | 21.853
-2.5 | 0.203 | 0.0063 | -0.088 | 32.179
-2 | 0.268 | 0.0063 | -0.089 | 42.527
-1.5 | 0.333 | 0.00652 | -0.09 | 51.085
-1 | 0.398 | 0.00654 | -0.09 | 60.778
-0.5 | 0.462 | 0.00657 | -0.091 | 70.383
0 | 0.531 | 0.00664 | -0.092 | 79.923
0.5 | 0.596 | 0.00672 | -0.093 | 88.63
1 | 0.66 | 0.00687 | -0.093 | 96.208
1.5 | 0.725 | 0.00691 | -0.094 | 104.89
2 | 0.79 | 0.00715 | -0.095 | 110.439
2.5 | 0.854 | 0.00763 | -0.096 | 111.97
3 | 0.918 | 0.00749 | -0.096 | 122.642
3.5 | 0.983 | 0.00779 | -0.097 | 126.129
4 | 1.046 | 0.00799 | -0.098 | 131.012
4.5 | 1.11 | 0.0088 | -0.098 | 126.17
5 | 1.173 | 0.00907 | -0.099 | 129.261
5.5 | 1.235 | 0.00954 | -0.1 | 129.539
6 | 1.298 | 0.00994 | -0.101 | 130.616
6.5 | 1.359 | 0.00994 | -0.101 | 136.789
7 | 1.42 | 0.0105 | -0.102 | 135.225
7.5 | 1.481 | 0.01145 | -0.103 | 129.303
8 | 1.54 | 0.01162 | -0.103 | 132.593
8.5 | 1.598 | 0.01206 | -0.104 | 132.496
9 | 1.655 | 0.01283 | -0.105 | 128.977
9.5 | 1.711 | 0.01352 | -0.106 | 126.574
10 | 1.73 | 0.01458 | -0.104 | 118.636
10.5 | 1.778 | 0.01543 | -0.105 | 115.183
11 | 1.823 | 0.01659 | -0.105 | 109.863
11.5 | 1.865 | 0.01755 | -0.105 | 106.27
12 | 1.903 | 0.01868 | -0.106 | 101.88
12.5 | 1.938 | 0.01988 | -0.106 | 97.48
13 | 1.97 | 0.02119 | -0.106 | 92.956
13.5 | 1.998 | 0.02287 | -0.106 | 87.372
14 | 2.022 | 0.0247 | -0.106 | 81.863
14.5 | 2.042 | 0.02663 | -0.107 | 76.663
15 | 2.056 | 0.02882 | -0.107 | 71.357
15.5 | 2.064 | 0.03093 | -0.107 | 66.738
16 | 2.068 | 0.03326 | -0.107 | 62.168
16.5 | 2.067 | 0.03551 | -0.108 | 58.197
17 | 2.059 | 0.03832 | -0.108 | 53.73
17.5 | 2.047 | 0.04106 | -0.108 | 49.848
18 | 2.028 | 0.04435 | -0.108 | 45.725
18.5 | 2.003 | 0.04816 | -0.108 | 41.591
19 | 1.972 | 0.05238 | -0.108 | 37.647
19.5 | 1.937 | 0.05681 | -0.108 | 34.089
20 | 1.891 | 0.06228 | -0.108 | 30.357

## 118. Re 12M Mach 0.25 (2)
BIGFOIL.COM POLAR EXPORT
GA 30-617
GA 30-617 |  |  |  | Cl Max: | 1.0507 | at alpha= | 6.5 | deg
XFOIL ncrit=9 |  |  |  | L/D Max: | 153.069 | at alpha= | 6 | deg
Re: | 12000000 |  |  | Cd Min: | 0.07589 | at alpha= | -20 | deg
Mach: | 0.25 |  |  | Cl=0 at alpha= | -4.1764 | deg
|  |  |  | @ Cl=0.1, Cd= | 0.0056505
|  |  |  | @ Cl=0.4, Cd= | 0.0053832
|  |  |  | @ Cl=0.6, Cd= | 0.005586
alpha (deg) | Cl | Cd | Cm | Cl/Cd
-20 | -1.1432 | 0.07589 | -0.1087 | -15.0639
-19.5 | -1.3126 | 0.05154 | -0.1261 | -25.4676
-19 | -1.3807 | 0.03504 | -0.1426 | -39.4035
-18.5 | -1.3738 | 0.02636 | -0.1532 | -52.1168
-18 | -1.2671 | 0.02155 | -0.1705 | -58.7981
-17.5 | -1.2473 | 0.01908 | -0.1687 | -65.3721
-17 | -1.2313 | 0.01736 | -0.1641 | -70.9274
-16.5 | -1.219 | 0.01584 | -0.1579 | -76.9571
-16 | -1.2009 | 0.01472 | -0.1513 | -81.5829
-15.5 | -1.1778 | 0.0138 | -0.1447 | -85.3478
-15 | -1.153 | 0.01307 | -0.1378 | -88.2173
-14.5 | -1.1241 | 0.0125 | -0.1313 | -89.928
-14 | -1.0811 | 0.01192 | -0.1271 | -90.6963
-13.5 | -1.0371 | 0.01133 | -0.1232 | -91.5357
-13 | -0.99 | 0.01073 | -0.1198 | -92.2647
-12.5 | -0.9401 | 0.01024 | -0.1169 | -91.8066
-12 | -0.8877 | 0.00983 | -0.1144 | -90.3052
-11.5 | -0.8345 | 0.0094 | -0.1121 | -88.7766
-11 | -0.7816 | 0.00899 | -0.1098 | -86.941
-10.5 | -0.7263 | 0.00861 | -0.108 | -84.3554
-10 | -0.6706 | 0.00832 | -0.1063 | -80.601
-9.5 | -0.6142 | 0.008 | -0.1048 | -76.775
-9 | -0.5584 | 0.0077 | -0.1033 | -72.5195
-8.5 | -0.5011 | 0.00747 | -0.1021 | -67.0817
-8 | -0.4443 | 0.00724 | -0.1009 | -61.3674
-7.5 | -0.3866 | 0.007 | -0.0999 | -55.2286
-7 | -0.3287 | 0.00682 | -0.099 | -48.1965
-6.5 | -0.2704 | 0.00659 | -0.0982 | -41.0319
-6 | -0.2125 | 0.00643 | -0.0974 | -33.0482
-5.5 | -0.1539 | 0.00625 | -0.0968 | -24.624
-5 | -0.0961 | 0.0061 | -0.0961 | -15.7541
-4.5 | -0.0376 | 0.00593 | -0.0956 | -6.3406
-4 | 0.0205 | 0.00581 | -0.0951 | 3.5284
-3.5 | 0.0792 | 0.00569 | -0.0947 | 13.9192
-3 | 0.1371 | 0.00558 | -0.0942 | 24.5699
-2.5 | 0.1955 | 0.00548 | -0.0938 | 35.6752
-2 | 0.2524 | 0.00543 | -0.0931 | 46.4825
-1.5 | 0.3088 | 0.00539 | -0.0924 | 57.2913
-1 | 0.3643 | 0.00537 | -0.0916 | 67.8399
-0.5 | 0.4185 | 0.00539 | -0.0905 | 77.6438
0 | 0.4721 | 0.00547 | -0.0893 | 86.3071
0.5 | 0.5263 | 0.00551 | -0.0883 | 95.5172
1 | 0.5802 | 0.00556 | -0.0872 | 104.3525
1.5 | 0.6335 | 0.00563 | -0.086 | 112.5222
2 | 0.6861 | 0.00571 | -0.0847 | 120.1576
2.5 | 0.7379 | 0.00584 | -0.0832 | 126.3527
3 | 0.7874 | 0.00598 | -0.0813 | 131.6722
3.5 | 0.836 | 0.00616 | -0.0792 | 135.7143
4 | 0.8838 | 0.00632 | -0.077 | 139.8418
4.5 | 0.9309 | 0.00647 | -0.0746 | 143.8794
5 | 0.9659 | 0.00661 | -0.0696 | 146.1271
5.5 | 1.0017 | 0.00683 | -0.0649 | 146.6618
6 | 1.0225 | 0.00668 | -0.0572 | 153.0689
6.5 | 1.0507 | 0.00689 | -0.0511 | 152.4964

## 119. Re 12M Mach 0.50 (1)
BIGFOIL.COM POLAR EXPORT
GA 30-617
GA 30-617 |  |  |  | Cl Max: | 1.869 | at alpha= | 11 | deg
JavaFoil+Calcfoil stall+Eppler ext transition |  |  |  | L/D Max: | 128.169 | at alpha= | 4.5 | deg
Re: | 12000000 |  |  | Cd Min: | 0.00682 | at alpha= | -5 | deg
Mach: | 0.5 |  |  | Cl=0 at alpha= | -4.0634 | deg
|  |  |  | @ Cl=0.1, Cd= | 0.0068278
|  |  |  | @ Cl=0.4, Cd= | 0.0069828
|  |  |  | @ Cl=0.6, Cd= | 0.0071949
alpha (deg) | Cl | Cd | Cm | Cl/Cd
-20 | -0.933 | 0.16919 | -0.047 | -5.515
-19.5 | -0.904 | 0.16336 | -0.047 | -5.531
-19 | -0.875 | 0.15893 | -0.047 | -5.504
-18.5 | -0.847 | 0.14401 | -0.047 | -5.88
-18 | -0.818 | 0.13209 | -0.048 | -6.196
-17.5 | -0.789 | 0.12485 | -0.048 | -6.322
-17 | -0.759 | 0.12316 | -0.047 | -6.161
-16.5 | -0.729 | 0.12036 | -0.046 | -6.053
-16 | -0.699 | 0.13256 | -0.046 | -5.275
-15.5 | -0.673 | 0.1147 | -0.049 | -5.872
-15 | -0.645 | 0.10744 | -0.05 | -6.005
-14.5 | -0.616 | 0.10197 | -0.05 | -6.036
-14 | -0.585 | 0.09739 | -0.049 | -6.011
-13.5 | -0.555 | 0.09409 | -0.049 | -5.9
-13 | -0.526 | 0.08885 | -0.048 | -5.916
-12.5 | -0.495 | 0.08808 | -0.047 | -5.619
-12 | -0.465 | 0.08449 | -0.046 | -5.506
-11.5 | -0.438 | 0.08127 | -0.049 | -5.385
-11 | -0.409 | 0.07476 | -0.05 | -5.474
-10.5 | -0.38 | 0.06889 | -0.051 | -5.515
-10 | -0.353 | 0.06101 | -0.055 | -5.781
-9.5 | -0.322 | 0.06144 | -0.053 | -5.236
-9 | -0.461 | 0.03596 | -0.071 | -12.827
-8.5 | -0.518 | 0.01242 | -0.086 | -41.655
-8 | -0.498 | 0.00944 | -0.089 | -52.732
-7.5 | -0.451 | 0.00865 | -0.09 | -52.172
-7 | -0.396 | 0.00823 | -0.091 | -48.054
-6.5 | -0.335 | 0.00833 | -0.092 | -40.151
-6 | -0.269 | 0.00741 | -0.093 | -36.367
-5.5 | -0.202 | 0.00711 | -0.094 | -28.365
-5 | -0.133 | 0.00682 | -0.094 | -19.422
-4.5 | -0.062 | 0.00707 | -0.095 | -8.778
-4 | 0.009 | 0.00694 | -0.096 | 1.338
-3.5 | 0.081 | 0.00682 | -0.097 | 11.909
-3 | 0.154 | 0.00685 | -0.098 | 22.429
-2.5 | 0.226 | 0.00692 | -0.098 | 32.711
-2 | 0.299 | 0.00719 | -0.099 | 41.58
-1.5 | 0.372 | 0.00694 | -0.1 | 53.52
-1 | 0.444 | 0.00705 | -0.101 | 62.937
-0.5 | 0.516 | 0.0071 | -0.102 | 72.715
0 | 0.593 | 0.00719 | -0.103 | 82.383
0.5 | 0.665 | 0.00724 | -0.103 | 91.799
1 | 0.737 | 0.00735 | -0.104 | 100.333
1.5 | 0.809 | 0.00772 | -0.105 | 104.87
2 | 0.881 | 0.00793 | -0.106 | 111.153
2.5 | 0.953 | 0.00812 | -0.107 | 117.259
3 | 1.024 | 0.0085 | -0.108 | 120.446
3.5 | 1.095 | 0.0089 | -0.108 | 123.073
4 | 1.165 | 0.00918 | -0.109 | 127.013
4.5 | 1.235 | 0.00964 | -0.11 | 128.169
5 | 1.304 | 0.01091 | -0.111 | 119.61
5.5 | 1.373 | 0.01162 | -0.112 | 118.089
6 | 1.44 | 0.01241 | -0.112 | 116.011
6.5 | 1.506 | 0.0124 | -0.113 | 121.463
7 | 1.537 | 0.0142 | -0.112 | 108.294
7.5 | 1.595 | 0.01483 | -0.112 | 107.57
8 | 1.65 | 0.01578 | -0.112 | 104.536
8.5 | 1.7 | 0.01719 | -0.113 | 98.887
9 | 1.746 | 0.01872 | -0.113 | 93.272
9.5 | 1.787 | 0.02026 | -0.113 | 88.235
10 | 1.822 | 0.0224 | -0.114 | 81.316
10.5 | 1.851 | 0.02453 | -0.114 | 75.46
11 | 1.869 | 0.02691 | -0.114 | 69.439
11.5 | 1.868 | 0.02978 | -0.114 | 62.707
12 | 1.836 | 0.03296 | -0.114 | 55.713
12.5 | 1.748 | 0.03881 | -0.114 | 45.045
13 | 1.465 | 0.04885 | -0.113 | 29.982
13.5 | 1.152 | 0.05992 | -0.111 | 19.218
14 | 1.184 | 0.0593 | -0.112 | 19.966
14.5 | 1.203 | 0.06815 | -0.111 | 17.66
15 | 1.207 | 0.08576 | -0.107 | 14.072
15.5 | 1.184 | 0.11732 | -0.096 | 10.088
16 | 1.224 | 0.11729 | -0.099 | 10.433

## 120. Re 12M Mach 0.50 (2)
BIGFOIL.COM POLAR EXPORT
GA 30-617
GA 30-617 |  |  |  | Cl Max: | 1.096 | at alpha= | 6.5 | deg
XFOIL ncrit=9 |  |  |  | L/D Max: | 131.179 | at alpha= | 3.5 | deg
Re: | 12000000 |  |  | Cd Min: | 0.09921 | at alpha= | -15 | deg
Mach: | 0.5 |  |  | Cl=0 at alpha= | -4.1479 | deg
|  |  |  | @ Cl=0.1, Cd= | 0.0059487
|  |  |  | @ Cl=0.4, Cd= | 0.005653
|  |  |  | @ Cl=0.6, Cd= | 0.0058316
alpha (deg) | Cl | Cd | Cm | Cl/Cd
-15 | -0.4574 | 0.09921 | -0.1183 | -4.6104
-14.5 | -0.474 | 0.08882 | -0.1271 | -5.3366
-14 | -0.492 | 0.07884 | -0.1356 | -6.2405
-13.5 | -0.5071 | 0.06775 | -0.1481 | -7.4849
-13 | -0.5287 | 0.05717 | -0.1594 | -9.2479
-12.5 | -0.5499 | 0.04712 | -0.1697 | -11.6702
-12 | -0.5745 | 0.0372 | -0.1787 | -15.4435
-11.5 | -0.5987 | 0.02544 | -0.1916 | -23.5338
-11 | -0.6371 | 0.01941 | -0.1899 | -32.8233
-10.5 | -0.678 | 0.01597 | -0.1781 | -42.4546
-10 | -0.7113 | 0.0135 | -0.1623 | -52.6889
-9.5 | -0.7075 | 0.01103 | -0.15 | -64.1432
-9 | -0.6626 | 0.00957 | -0.1416 | -69.2372
-8.5 | -0.5999 | 0.00885 | -0.1357 | -67.7853
-8 | -0.5323 | 0.00831 | -0.131 | -64.0554
-7.5 | -0.4636 | 0.00792 | -0.127 | -58.5354
-7 | -0.3933 | 0.00758 | -0.1238 | -51.8865
-6.5 | -0.3245 | 0.00727 | -0.1207 | -44.6355
-6 | -0.254 | 0.00699 | -0.1183 | -36.3376
-5.5 | -0.1852 | 0.00675 | -0.116 | -27.437
-5 | -0.1161 | 0.00653 | -0.1141 | -17.7795
-4.5 | -0.0476 | 0.00633 | -0.1124 | -7.5197
-4 | 0.02 | 0.00615 | -0.1107 | 3.252
-3.5 | 0.0882 | 0.00597 | -0.1094 | 14.7739
-3 | 0.1547 | 0.00585 | -0.108 | 26.4444
-2.5 | 0.2215 | 0.00574 | -0.1068 | 38.5889
-2 | 0.2874 | 0.00565 | -0.1055 | 50.8673
-1.5 | 0.3509 | 0.00562 | -0.1039 | 62.4377
-1 | 0.4105 | 0.00566 | -0.1017 | 72.5265
-0.5 | 0.4707 | 0.00568 | -0.0997 | 82.8697
0 | 0.5306 | 0.00575 | -0.0976 | 92.2783
0.5 | 0.5887 | 0.00582 | -0.0952 | 101.1512
1 | 0.6469 | 0.00588 | -0.0928 | 110.017
1.5 | 0.7026 | 0.00596 | -0.09 | 117.8859
2 | 0.7542 | 0.00609 | -0.0863 | 123.8424
2.5 | 0.7941 | 0.0062 | -0.0801 | 128.0806
3 | 0.8356 | 0.00643 | -0.0744 | 129.9533
3.5 | 0.8789 | 0.0067 | -0.0691 | 131.1791
4 | 0.919 | 0.00706 | -0.0633 | 130.17
4.5 | 0.9592 | 0.00744 | -0.0576 | 128.9247
5 | 0.9988 | 0.00786 | -0.0519 | 127.0738
5.5 | 1.0351 | 0.00843 | -0.0458 | 122.7877
6 | 1.0712 | 0.00911 | -0.0399 | 117.5851
6.5 | 1.096 | 0.00932 | -0.032 | 117.5966

## 121. Re 14M Mach 0.00 (1)
BIGFOIL.COM POLAR EXPORT
GA 30-617
GA 30-617 |  |  |  | Cl Max: | 2.154 | at alpha= | 18.5 | deg
JavaFoil+Calcfoil stall+Eppler ext transition |  |  |  | L/D Max: | 145.817 | at alpha= | 9 | deg
Re: | 14000000 |  |  | Cd Min: | 0.00616 | at alpha= | -2.5 | deg
Mach: | 0 |  |  | Cl=0 at alpha= | -4.0645 | deg
|  |  |  | @ Cl=0.1, Cd= | 0.0063995
|  |  |  | @ Cl=0.4, Cd= | 0.0064224
|  |  |  | @ Cl=0.6, Cd= | 0.0066021
alpha (deg) | Cl | Cd | Cm | Cl/Cd
-20 | -0.945 | 0.11681 | -0.045 | -8.09
-19.5 | -0.952 | 0.10995 | -0.046 | -8.659
-19 | -0.958 | 0.10272 | -0.047 | -9.329
-18.5 | -0.965 | 0.09363 | -0.049 | -10.305
-18 | -0.967 | 0.08694 | -0.05 | -11.124
-17.5 | -0.968 | 0.0797 | -0.051 | -12.148
-17 | -0.969 | 0.07129 | -0.052 | -13.598
-16.5 | -0.966 | 0.06451 | -0.054 | -14.981
-16 | -0.964 | 0.05591 | -0.056 | -17.25
-15.5 | -0.956 | 0.05012 | -0.057 | -19.079
-15 | -0.949 | 0.04258 | -0.059 | -22.299
-14.5 | -0.938 | 0.03655 | -0.06 | -25.671
-14 | -0.952 | 0.02195 | -0.065 | -43.389
-13.5 | -0.941 | 0.01658 | -0.067 | -56.756
-13 | -0.921 | 0.01363 | -0.069 | -67.585
-12.5 | -0.899 | 0.01177 | -0.071 | -76.364
-12 | -0.87 | 0.01068 | -0.072 | -81.399
-11.5 | -0.828 | 0.0101 | -0.073 | -82.003
-11 | -0.784 | 0.00962 | -0.074 | -81.509
-10.5 | -0.738 | 0.00906 | -0.074 | -81.422
-10 | -0.689 | 0.00874 | -0.075 | -78.853
-9.5 | -0.638 | 0.00837 | -0.076 | -76.276
-9 | -0.585 | 0.00808 | -0.076 | -72.462
-8.5 | -0.531 | 0.00723 | -0.077 | -73.439
-8 | -0.475 | 0.00711 | -0.078 | -66.743
-7.5 | -0.417 | 0.00732 | -0.078 | -56.98
-7 | -0.359 | 0.00678 | -0.079 | -52.883
-6.5 | -0.299 | 0.00657 | -0.08 | -45.54
-6 | -0.239 | 0.00642 | -0.08 | -37.186
-5.5 | -0.178 | 0.00653 | -0.081 | -27.23
-5 | -0.116 | 0.00646 | -0.082 | -17.995
-4.5 | -0.054 | 0.00666 | -0.083 | -8.141
-4 | 0.008 | 0.00642 | -0.083 | 1.261
-3.5 | 0.071 | 0.00651 | -0.084 | 10.86
-3 | 0.134 | 0.00627 | -0.085 | 21.313
-2.5 | 0.197 | 0.00616 | -0.085 | 31.93
-2 | 0.26 | 0.00618 | -0.086 | 42.007
-1.5 | 0.323 | 0.00628 | -0.087 | 51.378
-1 | 0.385 | 0.00642 | -0.088 | 59.993
-0.5 | 0.448 | 0.00643 | -0.088 | 69.665
0 | 0.514 | 0.00642 | -0.089 | 80.09
0.5 | 0.577 | 0.00654 | -0.09 | 88.241
1 | 0.64 | 0.00671 | -0.09 | 95.292
1.5 | 0.702 | 0.00669 | -0.091 | 105.051
2 | 0.765 | 0.00695 | -0.092 | 110.141
2.5 | 0.828 | 0.00696 | -0.093 | 118.87
3 | 0.89 | 0.0072 | -0.093 | 123.513
3.5 | 0.952 | 0.00749 | -0.094 | 127.095
4 | 1.014 | 0.00767 | -0.095 | 132.118
4.5 | 1.076 | 0.00827 | -0.095 | 130.007
5 | 1.137 | 0.0087 | -0.096 | 130.641
5.5 | 1.198 | 0.00862 | -0.097 | 138.936
6 | 1.258 | 0.00906 | -0.097 | 138.892
6.5 | 1.318 | 0.00988 | -0.098 | 133.483
7 | 1.378 | 0.01029 | -0.099 | 133.848
7.5 | 1.437 | 0.01068 | -0.1 | 134.532
8 | 1.495 | 0.01103 | -0.1 | 135.574
8.5 | 1.553 | 0.01119 | -0.101 | 138.817
9 | 1.609 | 0.01103 | -0.102 | 145.817
9.5 | 1.664 | 0.01215 | -0.102 | 136.943
10 | 1.719 | 0.01286 | -0.103 | 133.648
10.5 | 1.772 | 0.01354 | -0.104 | 130.876
11 | 1.824 | 0.01423 | -0.104 | 128.18
11.5 | 1.834 | 0.01535 | -0.103 | 119.432
12 | 1.876 | 0.01633 | -0.103 | 114.828
12.5 | 1.915 | 0.01718 | -0.103 | 111.485
13 | 1.953 | 0.01804 | -0.103 | 108.224
13.5 | 1.987 | 0.01931 | -0.104 | 102.914
14 | 2.018 | 0.0207 | -0.104 | 97.48
14.5 | 2.046 | 0.02216 | -0.104 | 92.323
15 | 2.07 | 0.02382 | -0.105 | 86.903
15.5 | 2.092 | 0.02551 | -0.105 | 81.981
16 | 2.11 | 0.02713 | -0.105 | 77.771
16.5 | 2.125 | 0.02888 | -0.105 | 73.596
17 | 2.137 | 0.03079 | -0.106 | 69.421
17.5 | 2.146 | 0.0327 | -0.106 | 65.619
18 | 2.152 | 0.03491 | -0.106 | 61.645
18.5 | 2.154 | 0.03732 | -0.106 | 57.714
19 | 2.153 | 0.03979 | -0.107 | 54.112
19.5 | 2.149 | 0.04262 | -0.107 | 50.432
20 | 2.14 | 0.04549 | -0.107 | 47.055

## 122. Re 14M Mach 0.00 (2)
BIGFOIL.COM POLAR EXPORT
GA 30-617
GA 30-617 |  |  |  | Cl Max: | 1.0708 | at alpha= | 7 | deg
XFOIL ncrit=9 |  |  |  | L/D Max: | 157.471 | at alpha= | 7 | deg
Re: | 14000000 |  |  | Cd Min: | 0.01918 | at alpha= | -20 | deg
Mach: | 0 |  |  | Cl=0 at alpha= | -4.1771 | deg
|  |  |  | @ Cl=0.1, Cd= | 0.0054771
|  |  |  | @ Cl=0.4, Cd= | 0.0053191
|  |  |  | @ Cl=0.6, Cd= | 0.0054905
alpha (deg) | Cl | Cd | Cm | Cl/Cd
-20 | -1.5149 | 0.01918 | -0.1296 | -78.9833
-19.5 | -1.3695 | 0.01743 | -0.1499 | -78.5714
-19 | -1.3543 | 0.01618 | -0.1458 | -83.7021
-18.5 | -1.3359 | 0.01523 | -0.1411 | -87.715
-18 | -1.3187 | 0.0143 | -0.1358 | -92.2168
-17.5 | -1.2951 | 0.01364 | -0.1309 | -94.9487
-17 | -1.2707 | 0.01301 | -0.1257 | -97.671
-16.5 | -1.2458 | 0.0125 | -0.1203 | -99.664
-16 | -1.2137 | 0.01207 | -0.116 | -100.5551
-15.5 | -1.1736 | 0.01163 | -0.1133 | -100.9114
-15 | -1.1326 | 0.01113 | -0.1106 | -101.761
-14.5 | -1.0892 | 0.01065 | -0.1083 | -102.2723
-14 | -1.0441 | 0.01023 | -0.1063 | -102.0626
-13.5 | -0.9966 | 0.00984 | -0.1047 | -101.2805
-13 | -0.9474 | 0.0095 | -0.1033 | -99.7263
-12.5 | -0.8981 | 0.00918 | -0.1019 | -97.8322
-12 | -0.8479 | 0.00881 | -0.1006 | -96.2429
-11.5 | -0.7975 | 0.00848 | -0.0994 | -94.0448
-11 | -0.7454 | 0.00821 | -0.0984 | -90.7917
-10.5 | -0.6922 | 0.00796 | -0.0977 | -86.9598
-10 | -0.64 | 0.00769 | -0.0967 | -83.225
-9.5 | -0.5866 | 0.00743 | -0.096 | -78.9502
-9 | -0.533 | 0.00724 | -0.0952 | -73.6188
-8.5 | -0.4792 | 0.00705 | -0.0945 | -67.9716
-8 | -0.4245 | 0.00682 | -0.094 | -62.2434
-7.5 | -0.3696 | 0.00667 | -0.0935 | -55.4123
-7 | -0.3143 | 0.00647 | -0.0931 | -48.5781
-6.5 | -0.2587 | 0.00631 | -0.0927 | -40.9984
-6 | -0.2034 | 0.00615 | -0.0923 | -33.0732
-5.5 | -0.1479 | 0.006 | -0.0919 | -24.65
-5 | -0.0921 | 0.00586 | -0.0916 | -15.7167
-4.5 | -0.0361 | 0.00573 | -0.0913 | -6.3002
-4 | 0.0198 | 0.00562 | -0.091 | 3.5231
-3.5 | 0.0761 | 0.00552 | -0.0908 | 13.7862
-3 | 0.1318 | 0.00542 | -0.0905 | 24.3173
-2.5 | 0.1872 | 0.00536 | -0.0902 | 34.9254
-2 | 0.2422 | 0.00531 | -0.0897 | 45.6121
-1.5 | 0.2964 | 0.00529 | -0.0892 | 56.0302
-1 | 0.3494 | 0.0053 | -0.0884 | 65.9245
-0.5 | 0.4024 | 0.00532 | -0.0876 | 75.6391
0 | 0.4551 | 0.00536 | -0.0868 | 84.9067
0.5 | 0.5082 | 0.00541 | -0.0861 | 93.9372
1 | 0.5604 | 0.00546 | -0.0852 | 102.6374
1.5 | 0.6123 | 0.0055 | -0.0843 | 111.3273
2 | 0.6635 | 0.00562 | -0.0832 | 118.0605
2.5 | 0.7136 | 0.00574 | -0.082 | 124.3206
3 | 0.7633 | 0.00588 | -0.0807 | 129.8129
3.5 | 0.8125 | 0.006 | -0.0793 | 135.4167
4 | 0.8612 | 0.00615 | -0.0778 | 140.0325
4.5 | 0.9095 | 0.0063 | -0.0763 | 144.3651
5 | 0.9551 | 0.00645 | -0.0743 | 148.0775
5.5 | 0.9977 | 0.00664 | -0.0716 | 150.256
6 | 1.0245 | 0.00673 | -0.0657 | 152.2288
6.5 | 1.0431 | 0.00664 | -0.058 | 157.0934
7 | 1.0708 | 0.0068 | -0.0524 | 157.4706

## 123. Re 14M Mach 0.10 (1)
BIGFOIL.COM POLAR EXPORT
GA 30-617
GA 30-617 |  |  |  | Cl Max: | 2.139 | at alpha= | 18 | deg
JavaFoil+Calcfoil stall+Eppler ext transition |  |  |  | L/D Max: | 144.832 | at alpha= | 9 | deg
Re: | 14000000 |  |  | Cd Min: | 0.0062 | at alpha= | -2.5 | deg
Mach: | 0.1 |  |  | Cl=0 at alpha= | -4.0635 | deg
|  |  |  | @ Cl=0.1, Cd= | 0.0064119
|  |  |  | @ Cl=0.4, Cd= | 0.0064641
|  |  |  | @ Cl=0.6, Cd= | 0.0066054
alpha (deg) | Cl | Cd | Cm | Cl/Cd
-20 | -0.903 | 0.12387 | -0.044 | -7.291
-19.5 | -0.916 | 0.11412 | -0.046 | -8.023
-19 | -0.924 | 0.10736 | -0.047 | -8.607
-18.5 | -0.933 | 0.09813 | -0.048 | -9.511
-18 | -0.939 | 0.09073 | -0.049 | -10.349
-17.5 | -0.942 | 0.08391 | -0.05 | -11.23
-17 | -0.947 | 0.07484 | -0.052 | -12.646
-16.5 | -0.945 | 0.06835 | -0.053 | -13.833
-16 | -0.942 | 0.06164 | -0.055 | -15.291
-15.5 | -0.94 | 0.05335 | -0.056 | -17.619
-15 | -0.935 | 0.04548 | -0.058 | -20.561
-14.5 | -0.925 | 0.03948 | -0.06 | -23.429
-14 | -0.927 | 0.02819 | -0.063 | -32.872
-13.5 | -0.929 | 0.01834 | -0.067 | -50.679
-13 | -0.913 | 0.01461 | -0.069 | -62.504
-12.5 | -0.894 | 0.01227 | -0.071 | -72.839
-12 | -0.869 | 0.01084 | -0.073 | -80.14
-11.5 | -0.828 | 0.01021 | -0.073 | -81.097
-11 | -0.785 | 0.00975 | -0.074 | -80.458
-10.5 | -0.739 | 0.00918 | -0.075 | -80.522
-10 | -0.691 | 0.00881 | -0.075 | -78.378
-9.5 | -0.64 | 0.00845 | -0.076 | -75.767
-9 | -0.587 | 0.00821 | -0.077 | -71.53
-8.5 | -0.533 | 0.0073 | -0.077 | -72.969
-8 | -0.476 | 0.00721 | -0.078 | -66.049
-7.5 | -0.419 | 0.00738 | -0.079 | -56.793
-7 | -0.36 | 0.00678 | -0.079 | -53.143
-6.5 | -0.301 | 0.00661 | -0.08 | -45.495
-6 | -0.24 | 0.00637 | -0.081 | -37.638
-5.5 | -0.179 | 0.00652 | -0.082 | -27.389
-5 | -0.117 | 0.00654 | -0.082 | -17.867
-4.5 | -0.055 | 0.00664 | -0.083 | -8.205
-4 | 0.008 | 0.0065 | -0.084 | 1.252
-3.5 | 0.071 | 0.00655 | -0.084 | 10.843
-3 | 0.134 | 0.00625 | -0.085 | 21.464
-2.5 | 0.198 | 0.0062 | -0.086 | 31.879
-2 | 0.261 | 0.00622 | -0.087 | 41.928
-1.5 | 0.324 | 0.00626 | -0.087 | 51.767
-1 | 0.387 | 0.00646 | -0.088 | 59.897
-0.5 | 0.45 | 0.00648 | -0.089 | 69.51
0 | 0.517 | 0.00646 | -0.089 | 79.911
0.5 | 0.58 | 0.00658 | -0.09 | 88.144
1 | 0.643 | 0.00666 | -0.091 | 96.545
1.5 | 0.706 | 0.00673 | -0.092 | 104.872
2 | 0.769 | 0.0069 | -0.092 | 111.412
2.5 | 0.832 | 0.00702 | -0.093 | 118.513
3 | 0.894 | 0.0072 | -0.094 | 124.129
3.5 | 0.957 | 0.0075 | -0.094 | 127.607
4 | 1.019 | 0.00773 | -0.095 | 131.826
4.5 | 1.081 | 0.00837 | -0.096 | 129.184
5 | 1.142 | 0.00873 | -0.097 | 130.866
5.5 | 1.204 | 0.00869 | -0.097 | 138.51
6 | 1.264 | 0.00903 | -0.098 | 140.01
6.5 | 1.325 | 0.00999 | -0.099 | 132.675
7 | 1.384 | 0.01037 | -0.099 | 133.467
7.5 | 1.444 | 0.01079 | -0.1 | 133.813
8 | 1.502 | 0.01116 | -0.101 | 134.57
8.5 | 1.56 | 0.0113 | -0.101 | 137.99
9 | 1.616 | 0.01116 | -0.102 | 144.832
9.5 | 1.672 | 0.0118 | -0.103 | 141.636
10 | 1.726 | 0.01297 | -0.103 | 133.031
10.5 | 1.779 | 0.0137 | -0.104 | 129.901
11 | 1.797 | 0.01484 | -0.103 | 121.036
11.5 | 1.839 | 0.0156 | -0.103 | 117.898
12 | 1.881 | 0.0165 | -0.103 | 114.02
12.5 | 1.92 | 0.01748 | -0.104 | 109.813
13 | 1.956 | 0.01844 | -0.104 | 106.112
13.5 | 1.99 | 0.01975 | -0.104 | 100.755
14 | 2.02 | 0.02114 | -0.104 | 95.564
14.5 | 2.047 | 0.02273 | -0.105 | 90.071
15 | 2.07 | 0.02449 | -0.105 | 84.529
15.5 | 2.09 | 0.02612 | -0.105 | 80.022
16 | 2.107 | 0.02779 | -0.106 | 75.829
16.5 | 2.12 | 0.02974 | -0.106 | 71.271
17 | 2.13 | 0.0316 | -0.106 | 67.398
17.5 | 2.136 | 0.0336 | -0.106 | 63.593
18 | 2.139 | 0.03587 | -0.107 | 59.641
18.5 | 2.139 | 0.03845 | -0.107 | 55.625
19 | 2.135 | 0.04124 | -0.107 | 51.766
19.5 | 2.127 | 0.04401 | -0.107 | 48.34
20 | 2.115 | 0.04707 | -0.107 | 44.927

## 124. Re 14M Mach 0.10 (2)
BIGFOIL.COM POLAR EXPORT
GA 30-617
GA 30-617 |  |  |  | Cl Max: | 1.8771 | at alpha= | 20 | deg
XFOIL ncrit=9 |  |  |  | L/D Max: | 162.084 | at alpha= | 8 | deg
Re: | 14000000 |  |  | Cd Min: | 0.05594 | at alpha= | 20 | deg
Mach: | 0.1 |  |  | Cl=0 at alpha= | -4.1758 | deg
|  |  |  | @ Cl=0.1, Cd= | 0.0054881
|  |  |  | @ Cl=0.4, Cd= | 0.0053273
|  |  |  | @ Cl=0.6, Cd= | 0.005495
alpha (deg) | Cl | Cd | Cm | Cl/Cd
-20 | -1.5205 | 0.02072 | -0.133 | -73.3832
-19.5 | -1.381 | 0.01867 | -0.1522 | -73.9689
-19 | -1.3468 | 0.01718 | -0.1519 | -78.3935
-18.5 | -1.3296 | 0.01602 | -0.1474 | -82.9963
-18 | -1.3139 | 0.01494 | -0.1421 | -87.9451
-17.5 | -1.2918 | 0.01417 | -0.137 | -91.1644
-17 | -1.2699 | 0.01341 | -0.1314 | -94.698
-16.5 | -1.2462 | 0.01279 | -0.1257 | -97.4355
-16 | -1.22 | 0.01232 | -0.1201 | -99.026
-15.5 | -1.1812 | 0.01185 | -0.1168 | -99.6793
-15 | -1.1393 | 0.01139 | -0.114 | -100.0263
-14.5 | -1.096 | 0.01089 | -0.1115 | -100.6428
-14 | -1.0516 | 0.01042 | -0.1091 | -100.9213
-13.5 | -1.0045 | 0.00998 | -0.1071 | -100.6513
-13 | -0.9552 | 0.00961 | -0.1055 | -99.3965
-12.5 | -0.9052 | 0.0093 | -0.1039 | -97.3333
-12 | -0.8544 | 0.00893 | -0.1026 | -95.6775
-11.5 | -0.8039 | 0.00857 | -0.1011 | -93.804
-11 | -0.7515 | 0.00828 | -0.1 | -90.7609
-10.5 | -0.6979 | 0.00802 | -0.0991 | -87.02
-10 | -0.6449 | 0.00776 | -0.0981 | -83.1057
-9.5 | -0.5912 | 0.00748 | -0.0972 | -79.0374
-9 | -0.5372 | 0.00727 | -0.0964 | -73.8927
-8.5 | -0.4828 | 0.0071 | -0.0956 | -68
-8 | -0.4277 | 0.00686 | -0.095 | -62.3469
-7.5 | -0.3725 | 0.00669 | -0.0944 | -55.6801
-7 | -0.3166 | 0.00649 | -0.0939 | -48.7827
-6.5 | -0.2608 | 0.00633 | -0.0935 | -41.2006
-6 | -0.2049 | 0.00617 | -0.093 | -33.2091
-5.5 | -0.149 | 0.00602 | -0.0926 | -24.7508
-5 | -0.0927 | 0.00588 | -0.0923 | -15.7653
-4.5 | -0.0365 | 0.00574 | -0.0919 | -6.3589
-4 | 0.0198 | 0.00563 | -0.0916 | 3.5169
-3.5 | 0.0765 | 0.00553 | -0.0914 | 13.8336
-3 | 0.1326 | 0.00543 | -0.0911 | 24.4199
-2.5 | 0.1883 | 0.00536 | -0.0907 | 35.1306
-2 | 0.2438 | 0.00532 | -0.0903 | 45.8271
-1.5 | 0.2981 | 0.0053 | -0.0896 | 56.2453
-1 | 0.3514 | 0.0053 | -0.0888 | 66.3019
-0.5 | 0.4048 | 0.00533 | -0.088 | 75.9475
0 | 0.4576 | 0.00537 | -0.0872 | 85.2142
0.5 | 0.511 | 0.00542 | -0.0864 | 94.2804
1 | 0.5635 | 0.00546 | -0.0855 | 103.2051
1.5 | 0.6156 | 0.00551 | -0.0846 | 111.7241
2 | 0.667 | 0.00563 | -0.0835 | 118.4725
2.5 | 0.7174 | 0.00575 | -0.0822 | 124.7652
3 | 0.7671 | 0.00589 | -0.0808 | 130.2377
3.5 | 0.8165 | 0.00602 | -0.0794 | 135.6312
4 | 0.8651 | 0.00617 | -0.0778 | 140.2107
4.5 | 0.9134 | 0.00632 | -0.0762 | 144.5253
5 | 0.9588 | 0.00648 | -0.074 | 147.963
5.5 | 0.9998 | 0.00665 | -0.0709 | 150.3459
6 | 1.0279 | 0.0068 | -0.0651 | 151.1618
7 | 1.0721 | 0.00685 | -0.0513 | 156.5109
7.5 | 1.1797 | 0.00731 | -0.0633 | 161.3817
8 | 1.2756 | 0.00787 | -0.0727 | 162.0839
8.5 | 1.3149 | 0.00835 | -0.0699 | 157.4731
9 | 1.3706 | 0.00891 | -0.0708 | 153.8272
9.5 | 1.4165 | 0.00953 | -0.0698 | 148.6359
10 | 1.4485 | 0.01022 | -0.066 | 141.7319
10.5 | 1.4814 | 0.01102 | -0.0627 | 134.4283
11 | 1.5133 | 0.01195 | -0.0596 | 126.636
11.5 | 1.5471 | 0.01291 | -0.057 | 119.8373
12 | 1.5777 | 0.01407 | -0.0542 | 112.1322
12.5 | 1.6088 | 0.0153 | -0.0517 | 105.1503
13 | 1.636 | 0.0168 | -0.0489 | 97.381
13.5 | 1.6633 | 0.01836 | -0.0464 | 90.5937
14 | 1.6885 | 0.0201 | -0.0438 | 84.005
14.5 | 1.7167 | 0.02174 | -0.0418 | 78.965
15 | 1.7383 | 0.02385 | -0.0393 | 72.8847
15.5 | 1.7615 | 0.02594 | -0.0372 | 67.9067
16 | 1.7851 | 0.02807 | -0.0353 | 63.5946
16.5 | 1.8043 | 0.03058 | -0.0333 | 59.0026
17 | 1.8221 | 0.03333 | -0.0314 | 54.6685
17.5 | 1.8342 | 0.03657 | -0.0294 | 50.1559
18 | 1.8487 | 0.03975 | -0.0279 | 46.5082
18.5 | 1.8592 | 0.04336 | -0.0263 | 42.8782
19 | 1.8697 | 0.04702 | -0.025 | 39.7639
19.5 | 1.8734 | 0.05144 | -0.0238 | 36.4191
20 | 1.8771 | 0.05594 | -0.0228 | 33.5556

## 125. Re 14M Mach 0.25 (1)
BIGFOIL.COM POLAR EXPORT
GA 30-617
GA 30-617 |  |  |  | Cl Max: | 2.07 | at alpha= | 16 | deg
JavaFoil+Calcfoil stall+Eppler ext transition |  |  |  | L/D Max: | 135.984 | at alpha= | 6 | deg
Re: | 14000000 |  |  | Cd Min: | 0.00622 | at alpha= | -2.5 | deg
Mach: | 0.25 |  |  | Cl=0 at alpha= | -4.0625 | deg
|  |  |  | @ Cl=0.1, Cd= | 0.0065269
|  |  |  | @ Cl=0.4, Cd= | 0.0065222
|  |  |  | @ Cl=0.6, Cd= | 0.0066619
alpha (deg) | Cl | Cd | Cm | Cl/Cd
-17.5 | -0.734 | 0.11073 | -0.046 | -6.63
-17 | -0.759 | 0.10349 | -0.047 | -7.33
-16.5 | -0.781 | 0.0938 | -0.049 | -8.327
-16 | -0.798 | 0.08571 | -0.05 | -9.31
-15.5 | -0.814 | 0.07571 | -0.053 | -10.749
-15 | -0.823 | 0.0681 | -0.054 | -12.083
-14.5 | -0.831 | 0.0583 | -0.057 | -14.25
-14 | -0.831 | 0.05119 | -0.059 | -16.229
-13.5 | -0.828 | 0.04209 | -0.061 | -19.68
-13 | -0.823 | 0.03391 | -0.064 | -24.263
-12.5 | -0.84 | 0.01926 | -0.069 | -43.609
-12 | -0.831 | 0.01427 | -0.072 | -58.225
-11.5 | -0.809 | 0.01217 | -0.074 | -66.462
-11 | -0.783 | 0.01055 | -0.076 | -74.228
-10.5 | -0.741 | 0.00997 | -0.077 | -74.332
-10 | -0.696 | 0.00939 | -0.077 | -74.11
-9.5 | -0.648 | 0.00893 | -0.078 | -72.478
-9 | -0.596 | 0.00852 | -0.079 | -69.911
-8.5 | -0.542 | 0.00763 | -0.079 | -71.06
-8 | -0.486 | 0.00743 | -0.08 | -65.364
-7.5 | -0.428 | 0.00758 | -0.081 | -56.425
-7 | -0.368 | 0.00693 | -0.082 | -53.135
-6.5 | -0.308 | 0.00672 | -0.082 | -45.813
-6 | -0.246 | 0.00652 | -0.083 | -37.717
-5.5 | -0.183 | 0.0067 | -0.084 | -27.325
-5 | -0.12 | 0.00658 | -0.084 | -18.218
-4.5 | -0.056 | 0.00647 | -0.085 | -8.644
-4 | 0.008 | 0.00651 | -0.086 | 1.283
-3.5 | 0.073 | 0.00661 | -0.087 | 11.038
-3 | 0.138 | 0.00641 | -0.087 | 21.489
-2.5 | 0.203 | 0.00622 | -0.088 | 32.598
-2 | 0.268 | 0.00631 | -0.089 | 42.458
-1.5 | 0.333 | 0.0065 | -0.09 | 51.256
-1 | 0.398 | 0.00652 | -0.09 | 61.044
-0.5 | 0.462 | 0.00659 | -0.091 | 70.209
0 | 0.531 | 0.00657 | -0.092 | 80.737
0.5 | 0.596 | 0.00665 | -0.093 | 89.63
1 | 0.66 | 0.00684 | -0.093 | 96.546
1.5 | 0.725 | 0.00681 | -0.094 | 106.419
2 | 0.79 | 0.00709 | -0.095 | 111.389
2.5 | 0.854 | 0.00718 | -0.096 | 119.01
3 | 0.918 | 0.00747 | -0.096 | 122.977
3.5 | 0.983 | 0.0077 | -0.097 | 127.663
4 | 1.046 | 0.00787 | -0.098 | 132.886
4.5 | 1.11 | 0.00867 | -0.098 | 128.061
5 | 1.173 | 0.0091 | -0.099 | 128.839
5.5 | 1.235 | 0.00953 | -0.1 | 129.643
6 | 1.298 | 0.00954 | -0.101 | 135.984
6.5 | 1.359 | 0.01045 | -0.101 | 130.099
7 | 1.42 | 0.0109 | -0.102 | 130.294
7.5 | 1.481 | 0.01132 | -0.103 | 130.748
8 | 1.54 | 0.01174 | -0.103 | 131.245
8.5 | 1.598 | 0.01204 | -0.104 | 132.774
9 | 1.655 | 0.01265 | -0.105 | 130.862
9.5 | 1.711 | 0.0126 | -0.106 | 135.829
10 | 1.765 | 0.01333 | -0.106 | 132.476
10.5 | 1.779 | 0.01527 | -0.105 | 116.559
11 | 1.825 | 0.01625 | -0.105 | 112.29
11.5 | 1.867 | 0.01717 | -0.105 | 108.759
12 | 1.906 | 0.01825 | -0.106 | 104.415
12.5 | 1.941 | 0.0195 | -0.106 | 99.531
13 | 1.973 | 0.02072 | -0.106 | 95.213
13.5 | 2.001 | 0.02235 | -0.106 | 89.494
14 | 2.024 | 0.02419 | -0.107 | 83.659
14.5 | 2.044 | 0.02611 | -0.107 | 78.272
15 | 2.059 | 0.02808 | -0.107 | 73.303
15.5 | 2.067 | 0.03016 | -0.107 | 68.517
16 | 2.07 | 0.03234 | -0.108 | 64.007
16.5 | 2.069 | 0.03468 | -0.108 | 59.648
17 | 2.062 | 0.03735 | -0.108 | 55.203
17.5 | 2.049 | 0.04001 | -0.108 | 51.213
18 | 2.03 | 0.04345 | -0.108 | 46.713
18.5 | 2.006 | 0.04693 | -0.108 | 42.738
19 | 1.975 | 0.05106 | -0.108 | 38.672
19.5 | 1.939 | 0.05532 | -0.108 | 35.046
20 | 1.893 | 0.06059 | -0.108 | 31.248

## 126. Re 14M Mach 0.25 (2)
BIGFOIL.COM POLAR EXPORT
GA 30-617
GA 30-617 |  |  |  | Cl Max: | 1.8441 | at alpha= | 19 | deg
XFOIL ncrit=9 |  |  |  | L/D Max: | 158.398 | at alpha= | 7.5 | deg
Re: | 14000000 |  |  | Cd Min: | 0.07128 | at alpha= | 20 | deg
Mach: | 0.25 |  |  | Cl=0 at alpha= | -4.1726 | deg
|  |  |  | @ Cl=0.1, Cd= | 0.0055434
|  |  |  | @ Cl=0.4, Cd= | 0.0053704
|  |  |  | @ Cl=0.6, Cd= | 0.0055395
alpha (deg) | Cl | Cd | Cm | Cl/Cd
-20 | -1.2414 | 0.06139 | -0.125 | -20.2215
-18.5 | -1.333 | 0.02343 | -0.1667 | -56.8929
-18 | -1.2871 | 0.02 | -0.1714 | -64.355
-17.5 | -1.2698 | 0.018 | -0.1678 | -70.5444
-17 | -1.2527 | 0.01649 | -0.1626 | -75.9673
-16.5 | -1.2328 | 0.01534 | -0.1567 | -80.3651
-16 | -1.2125 | 0.01429 | -0.1501 | -84.8495
-15.5 | -1.1904 | 0.01342 | -0.1432 | -88.7034
-15 | -1.1667 | 0.01267 | -0.136 | -92.0837
-14.5 | -1.1341 | 0.0121 | -0.13 | -93.7273
-14 | -1.0905 | 0.01155 | -0.1259 | -94.4156
-13.5 | -1.0428 | 0.01102 | -0.1225 | -94.6279
-13 | -0.995 | 0.01046 | -0.1191 | -95.1243
-12.5 | -0.9456 | 0.00996 | -0.1161 | -94.9398
-12 | -0.8925 | 0.00952 | -0.1137 | -93.75
-11.5 | -0.8387 | 0.00917 | -0.1115 | -91.4613
-11 | -0.7844 | 0.00876 | -0.1094 | -89.5434
-10.5 | -0.7299 | 0.00839 | -0.1075 | -86.9964
-10 | -0.6736 | 0.00809 | -0.1059 | -83.2633
-9.5 | -0.6167 | 0.00782 | -0.1045 | -78.8619
-9 | -0.5606 | 0.00752 | -0.103 | -74.5479
-8.5 | -0.5041 | 0.0073 | -0.1016 | -69.0548
-8 | -0.4458 | 0.00708 | -0.1007 | -62.9661
-7.5 | -0.3886 | 0.00685 | -0.0996 | -56.7299
-7 | -0.3298 | 0.00665 | -0.0988 | -49.594
-6.5 | -0.272 | 0.00646 | -0.098 | -42.1053
-6 | -0.2132 | 0.00629 | -0.0973 | -33.8951
-5.5 | -0.1552 | 0.00613 | -0.0966 | -25.3181
-5 | -0.0966 | 0.00597 | -0.0961 | -16.1809
-4.5 | -0.0383 | 0.00583 | -0.0955 | -6.5695
-4 | 0.0202 | 0.00569 | -0.095 | 3.5501
-3.5 | 0.0786 | 0.00558 | -0.0946 | 14.086
-3 | 0.137 | 0.00548 | -0.0942 | 25
-2.5 | 0.1946 | 0.00541 | -0.0936 | 35.9704
-2 | 0.2517 | 0.00536 | -0.093 | 46.959
-1.5 | 0.3075 | 0.00534 | -0.0922 | 57.5843
-1 | 0.3629 | 0.00535 | -0.0914 | 67.8318
-0.5 | 0.4174 | 0.00538 | -0.0903 | 77.5836
0 | 0.4714 | 0.00542 | -0.0892 | 86.9742
0.5 | 0.5265 | 0.00548 | -0.0884 | 96.0766
1 | 0.5804 | 0.00551 | -0.0873 | 105.3358
1.5 | 0.6335 | 0.00559 | -0.0861 | 113.3274
2 | 0.686 | 0.00569 | -0.0847 | 120.5624
2.5 | 0.7376 | 0.00583 | -0.0832 | 126.518
3 | 0.7876 | 0.00596 | -0.0814 | 132.1477
3.5 | 0.8373 | 0.00612 | -0.0795 | 136.8137
4 | 0.8854 | 0.00627 | -0.0773 | 141.2121
4.5 | 0.9323 | 0.00645 | -0.0748 | 144.5426
5 | 0.9685 | 0.00657 | -0.0701 | 147.4125
5.5 | 1.0078 | 0.00675 | -0.0661 | 149.3037
6 | 1.0416 | 0.00702 | -0.0611 | 148.3761
6.5 | 1.0594 | 0.0069 | -0.0529 | 153.5362
7 | 1.0806 | 0.00715 | -0.0455 | 151.1329
7.5 | 1.226 | 0.00774 | -0.0648 | 158.3979
8 | 1.2858 | 0.00833 | -0.0658 | 154.3577
8.5 | 1.3472 | 0.00898 | -0.0672 | 150.0223
9 | 1.4022 | 0.00969 | -0.0674 | 144.7059
9.5 | 1.4365 | 0.0105 | -0.0637 | 136.8095
10 | 1.47 | 0.01145 | -0.06 | 128.3843
10.5 | 1.5036 | 0.01254 | -0.0567 | 119.9043
11 | 1.5369 | 0.01373 | -0.0536 | 111.9374
11.5 | 1.5707 | 0.015 | -0.0508 | 104.7133
12 | 1.5972 | 0.01671 | -0.0474 | 95.5835
12.5 | 1.6275 | 0.01832 | -0.0446 | 88.8373
13 | 1.6536 | 0.02022 | -0.0416 | 81.7804
13.5 | 1.6804 | 0.02217 | -0.0389 | 75.7961
14 | 1.7032 | 0.02445 | -0.0361 | 69.6605
14.5 | 1.7288 | 0.02667 | -0.0337 | 64.8219
15 | 1.7502 | 0.02926 | -0.0312 | 59.8154
15.5 | 1.7682 | 0.03218 | -0.0287 | 54.9472
16 | 1.7898 | 0.03497 | -0.0267 | 51.181
16.5 | 1.804 | 0.03837 | -0.0245 | 47.0159
17 | 1.8207 | 0.04172 | -0.0227 | 43.6409
17.5 | 1.8286 | 0.04585 | -0.0207 | 39.8822
18 | 1.8372 | 0.05004 | -0.0191 | 36.7146
18.5 | 1.844 | 0.05454 | -0.0178 | 33.81
19 | 1.8441 | 0.05972 | -0.0166 | 30.8791
19.5 | 1.8409 | 0.06545 | -0.0158 | 28.1268
20 | 1.8372 | 0.07128 | -0.0153 | 25.7744

## 127. Re 14M Mach 0.50 (1)
BIGFOIL.COM POLAR EXPORT
GA 30-617
GA 30-617 |  |  |  | Cl Max: | 1.871 | at alpha= | 11 | deg
JavaFoil+Calcfoil stall+Eppler ext transition |  |  |  | L/D Max: | 129.551 | at alpha= | 4.5 | deg
Re: | 14000000 |  |  | Cd Min: | 0.00672 | at alpha= | -3.5 | deg
Mach: | 0.5 |  |  | Cl=0 at alpha= | -4.0634 | deg
|  |  |  | @ Cl=0.1, Cd= | 0.0068189
|  |  |  | @ Cl=0.4, Cd= | 0.0070939
|  |  |  | @ Cl=0.6, Cd= | 0.0071094
alpha (deg) | Cl | Cd | Cm | Cl/Cd
-20 | -0.932 | 0.17903 | -0.046 | -5.205
-19.5 | -0.903 | 0.17318 | -0.046 | -5.215
-19 | -0.874 | 0.16817 | -0.046 | -5.198
-18.5 | -0.846 | 0.1543 | -0.047 | -5.48
-18 | -0.817 | 0.14237 | -0.047 | -5.736
-17.5 | -0.787 | 0.13706 | -0.047 | -5.743
-17 | -0.757 | 0.13368 | -0.046 | -5.663
-16.5 | -0.728 | 0.12882 | -0.046 | -5.651
-16 | -0.699 | 0.13234 | -0.046 | -5.284
-15.5 | -0.674 | 0.1132 | -0.049 | -5.953
-15 | -0.645 | 0.10506 | -0.05 | -6.144
-14.5 | -0.616 | 0.10047 | -0.05 | -6.133
-14 | -0.586 | 0.09612 | -0.05 | -6.097
-13.5 | -0.555 | 0.09251 | -0.049 | -6.004
-13 | -0.526 | 0.08817 | -0.049 | -5.965
-12.5 | -0.495 | 0.0877 | -0.047 | -5.648
-12 | -0.465 | 0.08374 | -0.046 | -5.556
-11.5 | -0.438 | 0.0802 | -0.049 | -5.459
-11 | -0.41 | 0.07266 | -0.051 | -5.636
-10.5 | -0.38 | 0.06732 | -0.052 | -5.651
-10 | -0.354 | 0.05929 | -0.056 | -5.969
-9.5 | -0.322 | 0.06056 | -0.053 | -5.319
-9 | -0.464 | 0.03407 | -0.072 | -13.61
-8.5 | -0.521 | 0.01107 | -0.087 | -47.04
-8 | -0.498 | 0.00918 | -0.089 | -54.218
-7.5 | -0.451 | 0.00925 | -0.09 | -48.788
-7 | -0.396 | 0.00816 | -0.091 | -48.481
-6.5 | -0.335 | 0.0082 | -0.092 | -40.798
-6 | -0.269 | 0.00727 | -0.093 | -37.024
-5.5 | -0.202 | 0.007 | -0.094 | -28.808
-5 | -0.133 | 0.00686 | -0.094 | -19.326
-4.5 | -0.062 | 0.00695 | -0.095 | -8.924
-4 | 0.009 | 0.00722 | -0.096 | 1.285
-3.5 | 0.081 | 0.00672 | -0.097 | 12.087
-3 | 0.154 | 0.0071 | -0.098 | 21.657
-2.5 | 0.226 | 0.00714 | -0.098 | 31.703
-2 | 0.299 | 0.00682 | -0.099 | 43.828
-1.5 | 0.372 | 0.00695 | -0.1 | 53.495
-1 | 0.444 | 0.00732 | -0.101 | 60.66
-0.5 | 0.516 | 0.0071 | -0.102 | 72.671
0 | 0.593 | 0.00709 | -0.103 | 83.605
0.5 | 0.665 | 0.00729 | -0.103 | 91.237
1 | 0.737 | 0.00732 | -0.104 | 100.656
1.5 | 0.809 | 0.00754 | -0.105 | 107.389
2 | 0.881 | 0.00782 | -0.106 | 112.623
2.5 | 0.953 | 0.00815 | -0.107 | 116.868
3 | 1.024 | 0.00845 | -0.108 | 121.112
3.5 | 1.095 | 0.0088 | -0.108 | 124.484
4 | 1.165 | 0.00906 | -0.109 | 128.575
4.5 | 1.235 | 0.00954 | -0.11 | 129.551
5 | 1.304 | 0.01094 | -0.111 | 119.242
5.5 | 1.373 | 0.0116 | -0.112 | 118.38
6 | 1.44 | 0.01233 | -0.112 | 116.782
6.5 | 1.506 | 0.0122 | -0.113 | 123.494
7 | 1.539 | 0.01406 | -0.112 | 109.483
7.5 | 1.597 | 0.01484 | -0.112 | 107.607
8 | 1.651 | 0.01569 | -0.112 | 105.271
8.5 | 1.702 | 0.01698 | -0.113 | 100.232
9 | 1.748 | 0.01822 | -0.113 | 95.957
9.5 | 1.789 | 0.01998 | -0.114 | 89.525
10 | 1.824 | 0.022 | -0.114 | 82.889
10.5 | 1.853 | 0.02409 | -0.114 | 76.896
11 | 1.871 | 0.02631 | -0.114 | 71.116
11.5 | 1.87 | 0.02908 | -0.114 | 64.302
12 | 1.837 | 0.03252 | -0.115 | 56.494
12.5 | 1.749 | 0.03826 | -0.114 | 45.73
13 | 1.467 | 0.04741 | -0.113 | 30.948
13.5 | 1.154 | 0.05786 | -0.111 | 19.949
14 | 1.187 | 0.05723 | -0.112 | 20.745
14.5 | 1.207 | 0.06562 | -0.111 | 18.391
15 | 1.213 | 0.0818 | -0.108 | 14.828
15.5 | 1.168 | 0.13143 | -0.091 | 8.887
16 | 1.207 | 0.13219 | -0.095 | 9.131

## 128. Re 14M Mach 0.50 (2)
BIGFOIL.COM POLAR EXPORT
GA 30-617
GA 30-617 |  |  |  | Cl Max: | 1.1827 | at alpha= | 7 | deg
XFOIL ncrit=9 |  |  |  | L/D Max: | 132.911 | at alpha= | 3.5 | deg
Re: | 14000000 |  |  | Cd Min: | 0.09717 | at alpha= | -15 | deg
Mach: | 0.5 |  |  | Cl=0 at alpha= | -4.1464 | deg
|  |  |  | @ Cl=0.1, Cd= | 0.0058416
|  |  |  | @ Cl=0.4, Cd= | 0.0056222
|  |  |  | @ Cl=0.6, Cd= | 0.0057708
alpha (deg) | Cl | Cd | Cm | Cl/Cd
-15 | -0.4796 | 0.09717 | -0.1199 | -4.9357
-14.5 | -0.4983 | 0.08744 | -0.1271 | -5.6988
-14 | -0.516 | 0.07789 | -0.1348 | -6.6247
-13.5 | -0.5262 | 0.06657 | -0.1487 | -7.9045
-13 | -0.5444 | 0.05593 | -0.1606 | -9.7336
-12.5 | -0.5639 | 0.046 | -0.1708 | -12.2587
-12 | -0.5856 | 0.03586 | -0.1807 | -16.3302
-11.5 | -0.6093 | 0.02431 | -0.1934 | -25.0638
-11 | -0.6497 | 0.01883 | -0.1898 | -34.5035
-10.5 | -0.6948 | 0.0154 | -0.177 | -45.1169
-10 | -0.7267 | 0.01298 | -0.161 | -55.9861
-9.5 | -0.7187 | 0.01052 | -0.1489 | -68.3175
-9 | -0.6705 | 0.00922 | -0.1407 | -72.7223
-8.5 | -0.6049 | 0.00854 | -0.1351 | -70.8314
-7.5 | -0.4665 | 0.00769 | -0.1267 | -60.6632
-7 | -0.3966 | 0.00739 | -0.1233 | -53.6671
-6.5 | -0.3258 | 0.00708 | -0.1206 | -46.0169
-6 | -0.2559 | 0.00682 | -0.1181 | -37.522
-5.5 | -0.1864 | 0.0066 | -0.1159 | -28.2424
-5 | -0.1166 | 0.00638 | -0.1141 | -18.2759
-4.5 | -0.0488 | 0.00621 | -0.1122 | -7.8583
-4 | 0.0202 | 0.00601 | -0.1108 | 3.3611
-3.5 | 0.0871 | 0.00587 | -0.1093 | 14.8382
-3 | 0.1553 | 0.00572 | -0.1081 | 27.1503
-2.5 | 0.2212 | 0.00564 | -0.1067 | 39.2199
-2 | 0.286 | 0.00558 | -0.1053 | 51.2545
-1.5 | 0.3494 | 0.00558 | -0.1037 | 62.6165
-1 | 0.4093 | 0.00563 | -0.1015 | 72.6998
-0.5 | 0.4695 | 0.00566 | -0.0995 | 82.9505
0 | 0.5297 | 0.00569 | -0.0974 | 93.0931
0.5 | 0.5896 | 0.00576 | -0.0954 | 102.3611
1 | 0.6474 | 0.00582 | -0.0929 | 111.2371
1.5 | 0.7032 | 0.00591 | -0.0901 | 118.9848
2 | 0.7559 | 0.00604 | -0.0866 | 125.149
2.5 | 0.7965 | 0.00615 | -0.0806 | 129.5122
3 | 0.8386 | 0.00634 | -0.075 | 132.2713
3.5 | 0.8812 | 0.00663 | -0.0695 | 132.911
4 | 0.9224 | 0.00697 | -0.0639 | 132.3386
4.5 | 0.961 | 0.00735 | -0.0579 | 130.7483
5 | 1.0011 | 0.00778 | -0.0523 | 128.6761
5.5 | 1.0413 | 0.00826 | -0.0468 | 126.0654
6 | 1.0792 | 0.00888 | -0.0411 | 121.5315
6.5 | 1.1127 | 0.00957 | -0.0348 | 116.2696
7 | 1.1827 | 0.01009 | -0.0363 | 117.2151

## 129. Re 16M Mach 0.00 (1)
BIGFOIL.COM POLAR EXPORT
GA 30-617
GA 30-617 |  |  |  | Cl Max: | 2.156 | at alpha= | 18.5 | deg
JavaFoil+Calcfoil stall+Eppler ext transition |  |  |  | L/D Max: | 146.059 | at alpha= | 9 | deg
Re: | 16000000 |  |  | Cd Min: | 0.00615 | at alpha= | -3 | deg
Mach: | 0 |  |  | Cl=0 at alpha= | -4.0645 | deg
|  |  |  | @ Cl=0.1, Cd= | 0.0062202
|  |  |  | @ Cl=0.4, Cd= | 0.0063776
|  |  |  | @ Cl=0.6, Cd= | 0.0065846
alpha (deg) | Cl | Cd | Cm | Cl/Cd
-20 | -0.945 | 0.11656 | -0.045 | -8.108
-19.5 | -0.954 | 0.10739 | -0.047 | -8.885
-19 | -0.961 | 0.10009 | -0.048 | -9.597
-18.5 | -0.965 | 0.09287 | -0.049 | -10.395
-18 | -0.97 | 0.08437 | -0.05 | -11.497
-17.5 | -0.971 | 0.07731 | -0.051 | -12.558
-17 | -0.969 | 0.0711 | -0.052 | -13.633
-16.5 | -0.97 | 0.0621 | -0.054 | -15.613
-16 | -0.964 | 0.05579 | -0.056 | -17.286
-15.5 | -0.96 | 0.04786 | -0.057 | -20.06
-15 | -0.954 | 0.04036 | -0.059 | -23.625
-14.5 | -0.945 | 0.03343 | -0.061 | -28.275
-14 | -0.955 | 0.0206 | -0.065 | -46.379
-13.5 | -0.945 | 0.01582 | -0.068 | -59.739
-13 | -0.924 | 0.01343 | -0.069 | -68.799
-12.5 | -0.9 | 0.01154 | -0.071 | -78.008
-12 | -0.87 | 0.01008 | -0.072 | -86.276
-11.5 | -0.828 | 0.0095 | -0.073 | -87.221
-11 | -0.784 | 0.00943 | -0.074 | -83.149
-10.5 | -0.738 | 0.0089 | -0.074 | -82.865
-10 | -0.689 | 0.00853 | -0.075 | -80.783
-9.5 | -0.638 | 0.0078 | -0.076 | -81.833
-9 | -0.585 | 0.00743 | -0.076 | -78.849
-8.5 | -0.531 | 0.0077 | -0.077 | -68.913
-8 | -0.475 | 0.00739 | -0.078 | -64.196
-7.5 | -0.417 | 0.00687 | -0.078 | -60.772
-7 | -0.359 | 0.00663 | -0.079 | -54.072
-6.5 | -0.299 | 0.00641 | -0.08 | -46.678
-6 | -0.239 | 0.00636 | -0.08 | -37.558
-5.5 | -0.178 | 0.00656 | -0.081 | -27.118
-5 | -0.116 | 0.00635 | -0.082 | -18.321
-4.5 | -0.054 | 0.00636 | -0.083 | -8.526
-4 | 0.008 | 0.00645 | -0.083 | 1.256
-3.5 | 0.071 | 0.00628 | -0.084 | 11.259
-3 | 0.134 | 0.00615 | -0.085 | 21.729
-2.5 | 0.197 | 0.0063 | -0.085 | 31.186
-2 | 0.26 | 0.0062 | -0.086 | 41.871
-1.5 | 0.323 | 0.00653 | -0.087 | 49.356
-1 | 0.385 | 0.00638 | -0.088 | 60.413
-0.5 | 0.448 | 0.00637 | -0.088 | 70.295
0 | 0.514 | 0.00645 | -0.089 | 79.674
0.5 | 0.577 | 0.00657 | -0.09 | 87.84
1 | 0.64 | 0.00661 | -0.09 | 96.716
1.5 | 0.702 | 0.00673 | -0.091 | 104.449
2 | 0.765 | 0.00686 | -0.092 | 111.611
2.5 | 0.828 | 0.00695 | -0.093 | 119.125
3 | 0.89 | 0.00713 | -0.093 | 124.785
3.5 | 0.952 | 0.00741 | -0.094 | 128.419
4 | 1.014 | 0.00759 | -0.095 | 133.582
4.5 | 1.076 | 0.00827 | -0.095 | 130.115
5 | 1.137 | 0.0087 | -0.096 | 130.652
5.5 | 1.198 | 0.00861 | -0.097 | 139.153
6 | 1.258 | 0.00934 | -0.097 | 134.721
6.5 | 1.318 | 0.00984 | -0.098 | 133.971
7 | 1.378 | 0.01016 | -0.099 | 135.67
7.5 | 1.437 | 0.01037 | -0.1 | 138.574
8 | 1.495 | 0.01095 | -0.1 | 136.502
8.5 | 1.553 | 0.01128 | -0.101 | 137.644
9 | 1.609 | 0.01102 | -0.102 | 146.059
9.5 | 1.664 | 0.01198 | -0.102 | 138.927
10 | 1.719 | 0.0127 | -0.103 | 135.311
10.5 | 1.772 | 0.01327 | -0.104 | 133.499
11 | 1.824 | 0.01405 | -0.104 | 129.833
11.5 | 1.836 | 0.01519 | -0.103 | 120.882
12 | 1.878 | 0.01599 | -0.103 | 117.392
12.5 | 1.917 | 0.01688 | -0.103 | 113.592
13 | 1.955 | 0.0178 | -0.104 | 109.822
13.5 | 1.989 | 0.01908 | -0.104 | 104.226
14 | 2.02 | 0.02034 | -0.104 | 99.323
14.5 | 2.048 | 0.02176 | -0.104 | 94.106
15 | 2.073 | 0.02328 | -0.105 | 89.055
15.5 | 2.093 | 0.02495 | -0.105 | 83.899
16 | 2.112 | 0.02655 | -0.105 | 79.558
16.5 | 2.127 | 0.02827 | -0.106 | 75.255
17 | 2.14 | 0.03002 | -0.106 | 71.274
17.5 | 2.148 | 0.0319 | -0.106 | 67.352
18 | 2.154 | 0.03408 | -0.106 | 63.202
18.5 | 2.156 | 0.03653 | -0.107 | 59.018
19 | 2.155 | 0.03904 | -0.107 | 55.203
19.5 | 2.151 | 0.04162 | -0.107 | 51.685
20 | 2.142 | 0.04438 | -0.107 | 48.273

## 130. Re 16M Mach 0.00 (2)
BIGFOIL.COM POLAR EXPORT
GA 30-617
GA 30-617 |  |  |  | Cl Max: | 1.1002 | at alpha= | 7.5 | deg
XFOIL ncrit=9 |  |  |  | L/D Max: | 157.201 | at alpha= | 7 | deg
Re: | 16000000 |  |  | Cd Min: | 0.01832 | at alpha= | -20 | deg
Mach: | 0 |  |  | Cl=0 at alpha= | -4.1726 | deg
|  |  |  | @ Cl=0.1, Cd= | 0.0054003
|  |  |  | @ Cl=0.4, Cd= | 0.0053198
|  |  |  | @ Cl=0.6, Cd= | 0.0054677
alpha (deg) | Cl | Cd | Cm | Cl/Cd
-20 | -1.4997 | 0.01832 | -0.1343 | -81.8614
-19.5 | -1.3826 | 0.01684 | -0.149 | -82.1021
-19 | -1.3655 | 0.01575 | -0.1446 | -86.6984
-18.5 | -1.3456 | 0.01486 | -0.14 | -90.5518
-18 | -1.3279 | 0.014 | -0.1346 | -94.85
-17.5 | -1.3035 | 0.01335 | -0.1297 | -97.6404
-17 | -1.2817 | 0.01271 | -0.124 | -100.8419
-16.5 | -1.2581 | 0.01221 | -0.1183 | -103.0385
-16 | -1.2215 | 0.01176 | -0.1149 | -103.869
-15.5 | -1.1806 | 0.01133 | -0.1122 | -104.2012
-15 | -1.137 | 0.0109 | -0.11 | -104.3119
-14.5 | -1.0932 | 0.01046 | -0.1077 | -104.5124
-14 | -1.0479 | 0.01002 | -0.1057 | -104.5808
-13.5 | -1.0004 | 0.0096 | -0.1041 | -104.2083
-13 | -0.9515 | 0.00928 | -0.1026 | -102.5323
-12.5 | -0.9011 | 0.00897 | -0.1014 | -100.4571
-12 | -0.8503 | 0.00865 | -0.1003 | -98.3006
-11.5 | -0.8001 | 0.00832 | -0.099 | -96.1659
-11 | -0.7477 | 0.00801 | -0.0981 | -93.3458
-10.5 | -0.6951 | 0.00779 | -0.0972 | -89.2298
-10 | -0.6415 | 0.00754 | -0.0965 | -85.0796
-9.5 | -0.5889 | 0.00731 | -0.0956 | -80.5609
-9 | -0.5352 | 0.0071 | -0.0949 | -75.3803
-8.5 | -0.4804 | 0.00691 | -0.0943 | -69.5224
-8 | -0.4261 | 0.00671 | -0.0937 | -63.5022
-7.5 | -0.3709 | 0.00653 | -0.0933 | -56.7994
-7 | -0.3153 | 0.00636 | -0.0929 | -49.5755
-6.5 | -0.2601 | 0.0062 | -0.0925 | -41.9516
-6 | -0.2043 | 0.00604 | -0.0921 | -33.8245
-5.5 | -0.1487 | 0.00591 | -0.0918 | -25.1607
-5 | -0.0925 | 0.00577 | -0.0915 | -16.0312
-4.5 | -0.037 | 0.00565 | -0.0912 | -6.5487
-4 | 0.0195 | 0.00552 | -0.091 | 3.5326
-3.5 | 0.0752 | 0.00544 | -0.0907 | 13.8235
-3 | 0.1314 | 0.00535 | -0.0905 | 24.5607
-2.5 | 0.1869 | 0.00529 | -0.0901 | 35.3308
-2 | 0.2412 | 0.00527 | -0.0896 | 45.7685
-1.5 | 0.295 | 0.00528 | -0.0889 | 55.8712
-1 | 0.3481 | 0.00531 | -0.0881 | 65.5556
0 | 0.4545 | 0.00533 | -0.0867 | 85.272
0.5 | 0.5079 | 0.00537 | -0.086 | 94.581
1 | 0.5607 | 0.00543 | -0.0853 | 103.2597
1.5 | 0.6128 | 0.00548 | -0.0844 | 111.8248
2 | 0.6634 | 0.00558 | -0.0832 | 118.8889
2.5 | 0.7132 | 0.00574 | -0.0819 | 124.2509
3 | 0.7629 | 0.00587 | -0.0806 | 129.9659
3.5 | 0.8126 | 0.00599 | -0.0793 | 135.6594
4 | 0.8634 | 0.00609 | -0.0783 | 141.7734
4.5 | 0.9117 | 0.00623 | -0.0767 | 146.3403
5 | 0.9576 | 0.0064 | -0.0748 | 149.625
5.5 | 1.0004 | 0.0066 | -0.0722 | 151.5758
6 | 1.0317 | 0.00677 | -0.0671 | 152.3929
6.5 | 1.0498 | 0.00668 | -0.0594 | 157.1557
7 | 1.0784 | 0.00686 | -0.054 | 157.2012
7.5 | 1.1002 | 0.00706 | -0.0472 | 155.8357

## 131. Re 16M Mach 0.10 (1)
BIGFOIL.COM POLAR EXPORT
GA 30-617
GA 30-617 |  |  |  | Cl Max: | 2.141 | at alpha= | 18 | deg
JavaFoil+Calcfoil stall+Eppler ext transition |  |  |  | L/D Max: | 144.73 | at alpha= | 9 | deg
Re: | 16000000 |  |  | Cd Min: | 0.00624 | at alpha= | -2 | deg
Mach: | 0.1 |  |  | Cl=0 at alpha= | -4.0635 | deg
|  |  |  | @ Cl=0.1, Cd= | 0.006307
|  |  |  | @ Cl=0.4, Cd= | 0.0063621
|  |  |  | @ Cl=0.6, Cd= | 0.0065727
alpha (deg) | Cl | Cd | Cm | Cl/Cd
-20 | -0.905 | 0.12145 | -0.045 | -7.451
-19.5 | -0.917 | 0.11185 | -0.046 | -8.199
-19 | -0.926 | 0.10523 | -0.047 | -8.796
-18.5 | -0.934 | 0.09744 | -0.048 | -9.582
-18 | -0.941 | 0.08865 | -0.05 | -10.617
-17.5 | -0.945 | 0.08145 | -0.051 | -11.6
-17 | -0.947 | 0.07474 | -0.052 | -12.665
-16.5 | -0.949 | 0.06584 | -0.054 | -14.409
-16 | -0.946 | 0.05942 | -0.055 | -15.912
-15.5 | -0.943 | 0.05107 | -0.057 | -18.474
-15 | -0.936 | 0.04483 | -0.058 | -20.881
-14.5 | -0.93 | 0.03718 | -0.06 | -25.004
-14 | -0.934 | 0.02543 | -0.064 | -36.711
-13.5 | -0.936 | 0.01711 | -0.067 | -54.69
-13 | -0.916 | 0.01436 | -0.069 | -63.786
-12.5 | -0.895 | 0.01203 | -0.071 | -74.404
-12 | -0.869 | 0.01026 | -0.073 | -84.707
-11.5 | -0.828 | 0.00966 | -0.073 | -85.77
-11 | -0.785 | 0.00955 | -0.074 | -82.143
-10.5 | -0.739 | 0.00899 | -0.075 | -82.238
-10 | -0.691 | 0.00862 | -0.075 | -80.12
-9.5 | -0.64 | 0.00779 | -0.076 | -82.171
-9 | -0.587 | 0.00752 | -0.077 | -78.066
-8.5 | -0.533 | 0.00766 | -0.077 | -69.523
-8 | -0.476 | 0.00748 | -0.078 | -63.726
-7.5 | -0.419 | 0.00686 | -0.079 | -61.032
-7 | -0.36 | 0.00673 | -0.079 | -53.513
-6.5 | -0.301 | 0.00649 | -0.08 | -46.315
-6 | -0.24 | 0.00635 | -0.081 | -37.803
-5.5 | -0.179 | 0.00655 | -0.082 | -27.265
-5 | -0.117 | 0.00638 | -0.082 | -18.308
-4.5 | -0.055 | 0.00641 | -0.083 | -8.51
-4 | 0.008 | 0.00649 | -0.084 | 1.253
-3.5 | 0.071 | 0.00633 | -0.084 | 11.232
-3 | 0.134 | 0.00628 | -0.085 | 21.368
-2.5 | 0.197 | 0.00629 | -0.086 | 31.419
-2 | 0.261 | 0.00624 | -0.087 | 41.814
-1.5 | 0.324 | 0.00658 | -0.087 | 49.263
-1 | 0.387 | 0.00636 | -0.088 | 60.845
-0.5 | 0.45 | 0.00637 | -0.089 | 70.73
0 | 0.517 | 0.00649 | -0.089 | 79.551
0.5 | 0.58 | 0.00656 | -0.09 | 88.436
1 | 0.643 | 0.0066 | -0.091 | 97.374
1.5 | 0.706 | 0.00677 | -0.092 | 104.235
2 | 0.769 | 0.00691 | -0.092 | 111.308
2.5 | 0.832 | 0.007 | -0.093 | 118.867
3 | 0.894 | 0.00718 | -0.094 | 124.533
3.5 | 0.957 | 0.00742 | -0.094 | 128.982
4 | 1.019 | 0.00761 | -0.095 | 133.88
4.5 | 1.081 | 0.00836 | -0.096 | 129.295
5 | 1.142 | 0.00875 | -0.097 | 130.625
5.5 | 1.204 | 0.00862 | -0.097 | 139.615
6 | 1.264 | 0.00941 | -0.098 | 134.431
6.5 | 1.325 | 0.00988 | -0.099 | 134.073
7 | 1.384 | 0.01025 | -0.099 | 135.126
7.5 | 1.444 | 0.01047 | -0.1 | 137.875
8 | 1.502 | 0.01105 | -0.101 | 135.994
8.5 | 1.56 | 0.01151 | -0.101 | 135.53
9 | 1.616 | 0.01117 | -0.102 | 144.73
9.5 | 1.672 | 0.01223 | -0.103 | 136.639
10 | 1.726 | 0.01286 | -0.103 | 134.167
10.5 | 1.779 | 0.01354 | -0.104 | 131.424
11 | 1.831 | 0.01421 | -0.105 | 128.869
11.5 | 1.841 | 0.01544 | -0.103 | 119.27
12 | 1.883 | 0.01627 | -0.104 | 115.693
12.5 | 1.922 | 0.01719 | -0.104 | 111.806
13 | 1.959 | 0.01828 | -0.104 | 107.127
13.5 | 1.992 | 0.01945 | -0.105 | 102.424
14 | 2.022 | 0.02077 | -0.105 | 97.36
14.5 | 2.049 | 0.02232 | -0.105 | 91.805
15 | 2.073 | 0.02391 | -0.105 | 86.679
15.5 | 2.092 | 0.02556 | -0.105 | 81.872
16 | 2.109 | 0.02719 | -0.106 | 77.564
16.5 | 2.122 | 0.02901 | -0.106 | 73.16
17 | 2.132 | 0.03086 | -0.106 | 69.103
17.5 | 2.138 | 0.033 | -0.106 | 64.804
18 | 2.141 | 0.03527 | -0.107 | 60.72
18.5 | 2.14 | 0.03787 | -0.107 | 56.512
19 | 2.137 | 0.04027 | -0.107 | 53.06
19.5 | 2.13 | 0.04299 | -0.107 | 49.541
20 | 2.116 | 0.04626 | -0.107 | 45.743

## 132. Re 16M Mach 0.10 (2)
BIGFOIL.COM POLAR EXPORT
GA 30-617
GA 30-617 |  |  |  | Cl Max: | 1.8889 | at alpha= | 20 | deg
XFOIL ncrit=9 |  |  |  | L/D Max: | 162.005 | at alpha= | 8 | deg
Re: | 16000000 |  |  | Cd Min: | 0.05483 | at alpha= | 20 | deg
Mach: | 0.1 |  |  | Cl=0 at alpha= | -4.1722 | deg
|  |  |  | @ Cl=0.1, Cd= | 0.0054111
|  |  |  | @ Cl=0.4, Cd= | 0.0053193
|  |  |  | @ Cl=0.6, Cd= | 0.0054746
alpha (deg) | Cl | Cd | Cm | Cl/Cd
-20 | -1.5195 | 0.01977 | -0.1356 | -76.8589
-19.5 | -1.3815 | 0.01781 | -0.1543 | -77.5688
-19 | -1.3621 | 0.01655 | -0.1506 | -82.3021
-18.5 | -1.3422 | 0.01554 | -0.1462 | -86.3707
-18 | -1.324 | 0.0146 | -0.1409 | -90.6849
-17.5 | -1.3004 | 0.01386 | -0.1359 | -93.824
-17 | -1.2791 | 0.01314 | -0.1301 | -97.344
-16.5 | -1.2565 | 0.01248 | -0.1242 | -100.6811
-16 | -1.2284 | 0.01202 | -0.1189 | -102.1963
-15.5 | -1.1887 | 0.01155 | -0.1157 | -102.9177
-15 | -1.1452 | 0.0111 | -0.1132 | -103.1712
-14.5 | -1.1007 | 0.01067 | -0.1108 | -103.1584
-14 | -1.0552 | 0.01022 | -0.1085 | -103.2485
-13.5 | -1.0082 | 0.00975 | -0.1065 | -103.4051
-13 | -0.9593 | 0.0094 | -0.1048 | -102.0532
-12.5 | -0.9086 | 0.00907 | -0.1034 | -100.1764
-12 | -0.8571 | 0.00876 | -0.1021 | -97.8425
-11.5 | -0.8063 | 0.00841 | -0.1007 | -95.874
-11 | -0.7539 | 0.00809 | -0.0996 | -93.1891
-10.5 | -0.7009 | 0.00785 | -0.0986 | -89.2866
-10 | -0.6466 | 0.0076 | -0.0978 | -85.0789
-9.5 | -0.5935 | 0.00736 | -0.0968 | -80.6386
-9 | -0.5395 | 0.00714 | -0.096 | -75.5602
-8.5 | -0.4842 | 0.00695 | -0.0954 | -69.6691
-8 | -0.4293 | 0.00675 | -0.0947 | -63.6
-7.5 | -0.3737 | 0.00655 | -0.0942 | -57.0534
-7 | -0.3177 | 0.00639 | -0.0938 | -49.7183
-6.5 | -0.2621 | 0.00622 | -0.0933 | -42.1383
-6 | -0.2058 | 0.00606 | -0.0929 | -33.9604
-5.5 | -0.1498 | 0.00593 | -0.0925 | -25.2614
-5 | -0.0931 | 0.00579 | -0.0922 | -16.0794
-4.5 | -0.0373 | 0.00566 | -0.0918 | -6.5901
-4 | 0.0196 | 0.00553 | -0.0916 | 3.5443
-3.5 | 0.0756 | 0.00545 | -0.0912 | 13.8716
-3 | 0.1321 | 0.00536 | -0.091 | 24.6455
-2.5 | 0.1881 | 0.0053 | -0.0907 | 35.4906
-2 | 0.2427 | 0.00528 | -0.0901 | 45.9659
-1.5 | 0.2968 | 0.00528 | -0.0894 | 56.2121
-1 | 0.3502 | 0.00531 | -0.0886 | 65.951
-0.5 | 0.4036 | 0.00532 | -0.0878 | 75.8647
0 | 0.4572 | 0.00533 | -0.0871 | 85.7786
0.5 | 0.5108 | 0.00538 | -0.0864 | 94.9442
1 | 0.5638 | 0.00544 | -0.0856 | 103.6397
1.5 | 0.6161 | 0.00549 | -0.0847 | 112.2222
2 | 0.667 | 0.00559 | -0.0835 | 119.3202
2.5 | 0.717 | 0.00575 | -0.0821 | 124.6957
3 | 0.7667 | 0.00589 | -0.0808 | 130.1698
3.5 | 0.8165 | 0.00601 | -0.0794 | 135.8569
4 | 0.8674 | 0.00611 | -0.0783 | 141.964
4.5 | 0.9158 | 0.00625 | -0.0767 | 146.528
5 | 0.9615 | 0.00642 | -0.0745 | 149.7664
5.5 | 1.0037 | 0.00662 | -0.0717 | 151.6163
6 | 1.0335 | 0.0068 | -0.0662 | 151.9853
6.5 | 1.0517 | 0.00672 | -0.0585 | 156.503
7 | 1.0796 | 0.00692 | -0.0529 | 156.0116
7.5 | 1.1008 | 0.00711 | -0.0459 | 154.8242
8 | 1.2604 | 0.00778 | -0.0694 | 162.0051
8.5 | 1.3015 | 0.0082 | -0.0668 | 158.7195
9 | 1.3604 | 0.00881 | -0.0685 | 154.4154
9.5 | 1.4171 | 0.00941 | -0.0697 | 150.5951
10 | 1.4549 | 0.01 | -0.0671 | 145.49
10.5 | 1.4886 | 0.01074 | -0.0638 | 138.6034
11 | 1.5207 | 0.01164 | -0.0607 | 130.6443
11.5 | 1.5528 | 0.01264 | -0.0578 | 122.8481
12 | 1.5834 | 0.01378 | -0.0549 | 114.9057
12.5 | 1.6131 | 0.01507 | -0.0522 | 107.0405
13 | 1.6408 | 0.01652 | -0.0494 | 99.322
13.5 | 1.6705 | 0.01794 | -0.0472 | 93.1159
14 | 1.6981 | 0.01952 | -0.0448 | 86.9928
14.5 | 1.7248 | 0.02122 | -0.0426 | 81.2818
15 | 1.7506 | 0.02302 | -0.0404 | 76.0469
15.5 | 1.7721 | 0.02519 | -0.038 | 70.3493
16 | 1.7945 | 0.0274 | -0.036 | 65.4927
16.5 | 1.8133 | 0.02992 | -0.034 | 60.6049
17 | 1.8298 | 0.03272 | -0.032 | 55.923
17.5 | 1.8458 | 0.03566 | -0.0302 | 51.7611
18 | 1.8567 | 0.03908 | -0.0283 | 47.5102
18.5 | 1.8705 | 0.04239 | -0.0269 | 44.126
19 | 1.8783 | 0.04626 | -0.0254 | 40.6031
19.5 | 1.8826 | 0.0506 | -0.0241 | 37.2055
20 | 1.8889 | 0.05483 | -0.0232 | 34.4501

## 133. Re 16M Mach 0.25 (1)
BIGFOIL.COM POLAR EXPORT
GA 30-617
GA 30-617 |  |  |  | Cl Max: | 2.072 | at alpha= | 16 | deg
JavaFoil+Calcfoil stall+Eppler ext transition |  |  |  | L/D Max: | 139.835 | at alpha= | 9 | deg
Re: | 16000000 |  |  | Cd Min: | 0.00627 | at alpha= | -2 | deg
Mach: | 0.25 |  |  | Cl=0 at alpha= | -4.0625 | deg
|  |  |  | @ Cl=0.1, Cd= | 0.0063992
|  |  |  | @ Cl=0.4, Cd= | 0.00652
|  |  |  | @ Cl=0.6, Cd= | 0.0066762
alpha (deg) | Cl | Cd | Cm | Cl/Cd
-17.5 | -0.735 | 0.10927 | -0.046 | -6.726
-17 | -0.76 | 0.10154 | -0.047 | -7.482
-16.5 | -0.782 | 0.09257 | -0.049 | -8.443
-16 | -0.8 | 0.08424 | -0.051 | -9.491
-15.5 | -0.812 | 0.07685 | -0.052 | -10.57
-15 | -0.825 | 0.06591 | -0.055 | -12.522
-14.5 | -0.834 | 0.05602 | -0.057 | -14.884
-14 | -0.834 | 0.04907 | -0.059 | -16.992
-13.5 | -0.832 | 0.04039 | -0.062 | -20.596
-13 | -0.827 | 0.03226 | -0.064 | -25.628
-12.5 | -0.842 | 0.01863 | -0.07 | -45.192
-12 | -0.832 | 0.01359 | -0.072 | -61.228
-11.5 | -0.812 | 0.0112 | -0.074 | -72.507
-11 | -0.783 | 0.0104 | -0.076 | -75.267
-10.5 | -0.741 | 0.00967 | -0.077 | -76.703
-10 | -0.696 | 0.00919 | -0.077 | -75.716
-9.5 | -0.648 | 0.00824 | -0.078 | -78.631
-9 | -0.596 | 0.00782 | -0.079 | -76.216
-8.5 | -0.542 | 0.00803 | -0.079 | -67.508
-8 | -0.486 | 0.00779 | -0.08 | -62.339
-7.5 | -0.428 | 0.00713 | -0.081 | -60.017
-7 | -0.368 | 0.00688 | -0.082 | -53.538
-6.5 | -0.308 | 0.00659 | -0.082 | -46.72
-6 | -0.246 | 0.00648 | -0.083 | -37.95
-5.5 | -0.183 | 0.00661 | -0.084 | -27.709
-5 | -0.12 | 0.00656 | -0.084 | -18.26
-4.5 | -0.056 | 0.00645 | -0.085 | -8.679
-4 | 0.008 | 0.00648 | -0.086 | 1.289
-3.5 | 0.073 | 0.00642 | -0.087 | 11.365
-3 | 0.138 | 0.00637 | -0.087 | 21.623
-2.5 | 0.203 | 0.00638 | -0.088 | 31.807
-2 | 0.268 | 0.00627 | -0.089 | 42.758
-1.5 | 0.333 | 0.00675 | -0.09 | 49.344
-1 | 0.398 | 0.00652 | -0.09 | 61.012
-0.5 | 0.462 | 0.00652 | -0.091 | 70.899
0 | 0.531 | 0.00654 | -0.092 | 81.088
0.5 | 0.596 | 0.00667 | -0.093 | 89.305
1 | 0.66 | 0.00677 | -0.093 | 97.548
1.5 | 0.725 | 0.00681 | -0.094 | 106.5
2 | 0.79 | 0.007 | -0.095 | 112.906
2.5 | 0.854 | 0.00716 | -0.096 | 119.359
3 | 0.918 | 0.00748 | -0.096 | 122.829
3.5 | 0.983 | 0.00761 | -0.097 | 129.084
4 | 1.046 | 0.00778 | -0.098 | 134.425
4.5 | 1.11 | 0.0087 | -0.098 | 127.534
5 | 1.173 | 0.00906 | -0.099 | 129.507
5.5 | 1.235 | 0.0095 | -0.1 | 130.101
6 | 1.298 | 0.00948 | -0.101 | 136.882
6.5 | 1.359 | 0.01034 | -0.101 | 131.434
7 | 1.42 | 0.01074 | -0.102 | 132.234
7.5 | 1.481 | 0.01102 | -0.103 | 134.405
8 | 1.54 | 0.01113 | -0.103 | 138.432
8.5 | 1.598 | 0.01219 | -0.104 | 131.172
9 | 1.655 | 0.01184 | -0.105 | 139.835
9.5 | 1.711 | 0.0131 | -0.106 | 130.646
10 | 1.765 | 0.01378 | -0.106 | 128.135
10.5 | 1.781 | 0.01494 | -0.105 | 119.254
11 | 1.827 | 0.01596 | -0.105 | 114.418
11.5 | 1.869 | 0.01697 | -0.105 | 110.128
12 | 1.908 | 0.01788 | -0.106 | 106.673
12.5 | 1.943 | 0.01902 | -0.106 | 102.17
13 | 1.975 | 0.02054 | -0.106 | 96.136
13.5 | 2.003 | 0.02198 | -0.106 | 91.136
14 | 2.026 | 0.02372 | -0.107 | 85.402
14.5 | 2.046 | 0.02554 | -0.107 | 80.093
15 | 2.061 | 0.02752 | -0.107 | 74.876
15.5 | 2.069 | 0.02955 | -0.107 | 70.006
16 | 2.072 | 0.03157 | -0.108 | 65.648
16.5 | 2.071 | 0.03394 | -0.108 | 61.022
17 | 2.064 | 0.03623 | -0.108 | 56.973
17.5 | 2.051 | 0.03934 | -0.108 | 52.129
18 | 2.032 | 0.04254 | -0.108 | 47.768
18.5 | 2.008 | 0.04589 | -0.109 | 43.75
19 | 1.977 | 0.04998 | -0.109 | 39.557
19.5 | 1.941 | 0.0542 | -0.109 | 35.82
20 | 1.896 | 0.05927 | -0.108 | 31.982

## 134. Re 16M Mach 0.25 (2)
BIGFOIL.COM POLAR EXPORT
GA 30-617
GA 30-617 |  |  |  | Cl Max: | 1.8589 | at alpha= | 19 | deg
XFOIL ncrit=9 |  |  |  | L/D Max: | 156.743 | at alpha= | 8 | deg
Re: | 16000000 |  |  | Cd Min: | 0.06919 | at alpha= | 20 | deg
Mach: | 0.25 |  |  | Cl=0 at alpha= | -4.1686 | deg
|  |  |  | @ Cl=0.1, Cd= | 0.0054687
|  |  |  | @ Cl=0.4, Cd= | 0.005357
|  |  |  | @ Cl=0.6, Cd= | 0.0055014
alpha (deg) | Cl | Cd | Cm | Cl/Cd
-20 | -1.3173 | 0.05668 | -0.1247 | -23.241
-19.5 | -1.4111 | 0.0391 | -0.14 | -36.0895
-19 | -1.4343 | 0.02758 | -0.1522 | -52.0051
-18.5 | -1.323 | 0.02182 | -0.1723 | -60.6324
-18 | -1.3048 | 0.01898 | -0.1712 | -68.746
-17.5 | -1.2874 | 0.01722 | -0.1668 | -74.7619
-17 | -1.27 | 0.01587 | -0.1612 | -80.0252
-16.5 | -1.2486 | 0.01479 | -0.1551 | -84.4219
-16 | -1.2235 | 0.01394 | -0.1489 | -87.769
-15.5 | -1.2 | 0.01312 | -0.142 | -91.4634
-15 | -1.1774 | 0.01241 | -0.1344 | -94.8751
-14.5 | -1.142 | 0.01181 | -0.1289 | -96.6977
-14 | -1.0973 | 0.01123 | -0.125 | -97.7115
-13.5 | -1.049 | 0.01072 | -0.1217 | -97.8545
-13 | -0.9995 | 0.01026 | -0.1185 | -97.4172
-12.5 | -0.9492 | 0.00973 | -0.1156 | -97.554
-12 | -0.8969 | 0.0093 | -0.1131 | -96.4409
-11.5 | -0.8424 | 0.00894 | -0.111 | -94.2282
-11 | -0.7871 | 0.00859 | -0.109 | -91.6298
-10.5 | -0.7327 | 0.00822 | -0.1071 | -89.1363
-10 | -0.6761 | 0.0079 | -0.1055 | -85.5823
-9.5 | -0.6194 | 0.00766 | -0.104 | -80.8616
-9 | -0.5629 | 0.00741 | -0.1026 | -75.9649
-8.5 | -0.5057 | 0.00714 | -0.1014 | -70.8263
-8 | -0.4479 | 0.00695 | -0.1003 | -64.446
-7.5 | -0.3895 | 0.00672 | -0.0994 | -57.9613
-7 | -0.3315 | 0.00652 | -0.0986 | -50.8436
-6.5 | -0.2728 | 0.00635 | -0.0978 | -42.9606
-6 | -0.2144 | 0.00617 | -0.0972 | -34.7488
-5.5 | -0.1561 | 0.00602 | -0.0965 | -25.9302
-5 | -0.0973 | 0.00586 | -0.096 | -16.6041
-4.5 | -0.0391 | 0.00573 | -0.0954 | -6.8237
-4 | 0.0199 | 0.0056 | -0.095 | 3.5536
-3.5 | 0.0781 | 0.00551 | -0.0945 | 14.1742
-3 | 0.1364 | 0.0054 | -0.0941 | 25.2593
-2.5 | 0.1944 | 0.00533 | -0.0936 | 36.4728
-2 | 0.2509 | 0.00531 | -0.0929 | 47.2505
-1.5 | 0.3066 | 0.00533 | -0.092 | 57.5235
-1 | 0.3613 | 0.00535 | -0.0911 | 67.5327
-0.5 | 0.4164 | 0.00536 | -0.0901 | 77.6866
0 | 0.4715 | 0.00539 | -0.0893 | 87.4768
0.5 | 0.5266 | 0.00542 | -0.0884 | 97.1587
1 | 0.581 | 0.00548 | -0.0874 | 106.0219
1.5 | 0.6342 | 0.00554 | -0.0862 | 114.4765
2 | 0.6866 | 0.00565 | -0.0848 | 121.5221
2.5 | 0.7379 | 0.00579 | -0.0833 | 127.4439
3 | 0.7872 | 0.00597 | -0.0813 | 131.8593
3.5 | 0.8371 | 0.0061 | -0.0795 | 137.2295
4 | 0.8871 | 0.00623 | -0.0776 | 142.3917
4.5 | 0.9363 | 0.00636 | -0.0756 | 147.217
5 | 0.974 | 0.0065 | -0.0712 | 149.8462
5.5 | 1.0098 | 0.00673 | -0.0665 | 150.0446
6 | 1.0439 | 0.00702 | -0.0615 | 148.7037
6.5 | 1.0634 | 0.007 | -0.0537 | 151.9143
7 | 1.0887 | 0.00724 | -0.0472 | 150.3729
7.5 | 1.1078 | 0.00746 | -0.0394 | 148.4987
8 | 1.2994 | 0.00829 | -0.0687 | 156.7431
8.5 | 1.3325 | 0.00885 | -0.064 | 150.565
9 | 1.3918 | 0.00957 | -0.0652 | 145.4336
9.5 | 1.4406 | 0.01034 | -0.0643 | 139.323
10 | 1.476 | 0.0112 | -0.0609 | 131.7857
10.5 | 1.5111 | 0.0122 | -0.0577 | 123.8607
11 | 1.5437 | 0.0134 | -0.0545 | 115.2015
11.5 | 1.5758 | 0.01473 | -0.0514 | 106.979
12 | 1.6055 | 0.01626 | -0.0483 | 98.7392
12.5 | 1.6344 | 0.01792 | -0.0453 | 91.2054
13 | 1.6601 | 0.01982 | -0.0422 | 83.7588
13.5 | 1.6881 | 0.02169 | -0.0396 | 77.8285
14 | 1.7144 | 0.02375 | -0.037 | 72.1853
14.5 | 1.7368 | 0.02615 | -0.0343 | 66.4168
15 | 1.7591 | 0.02866 | -0.0318 | 61.3782
15.5 | 1.7799 | 0.03135 | -0.0294 | 56.7751
16 | 1.7982 | 0.03435 | -0.0272 | 52.3493
16.5 | 1.8164 | 0.03744 | -0.0251 | 48.515
17 | 1.8295 | 0.04102 | -0.0231 | 44.6002
17.5 | 1.8391 | 0.04501 | -0.0212 | 40.8598
18 | 1.849 | 0.04906 | -0.0195 | 37.6885
18.5 | 1.8537 | 0.0537 | -0.0181 | 34.5196
19 | 1.8589 | 0.05838 | -0.0169 | 31.8414
19.5 | 1.8557 | 0.06401 | -0.0159 | 28.9908
20 | 1.8581 | 0.06919 | -0.0154 | 26.855

## 135. Re 16M Mach 0.50 (1)
BIGFOIL.COM POLAR EXPORT
GA 30-617
GA 30-617 |  |  |  | Cl Max: | 1.873 | at alpha= | 11 | deg
JavaFoil+Calcfoil stall+Eppler ext transition |  |  |  | L/D Max: | 130.545 | at alpha= | 4 | deg
Re: | 16000000 |  |  | Cd Min: | 0.00664 | at alpha= | -2 | deg
Mach: | 0.5 |  |  | Cl=0 at alpha= | -4.0634 | deg
|  |  |  | @ Cl=0.1, Cd= | 0.0067993
|  |  |  | @ Cl=0.4, Cd= | 0.0071178
|  |  |  | @ Cl=0.6, Cd= | 0.0071287
alpha (deg) | Cl | Cd | Cm | Cl/Cd
-20 | -0.932 | 0.18648 | -0.046 | -4.996
-19.5 | -0.903 | 0.17888 | -0.046 | -5.048
-19 | -0.874 | 0.17459 | -0.046 | -5.006
-18.5 | -0.845 | 0.16027 | -0.046 | -5.273
-18 | -0.816 | 0.15242 | -0.046 | -5.353
-17.5 | -0.786 | 0.14356 | -0.046 | -5.477
-17 | -0.757 | 0.14317 | -0.046 | -5.285
-16.5 | -0.728 | 0.13916 | -0.046 | -5.231
-16 | -0.699 | 0.13025 | -0.046 | -5.369
-15.5 | -0.674 | 0.11115 | -0.049 | -6.065
-15 | -0.646 | 0.10338 | -0.05 | -6.248
-14.5 | -0.616 | 0.09871 | -0.05 | -6.245
-14 | -0.587 | 0.09484 | -0.05 | -6.186
-13.5 | -0.556 | 0.09201 | -0.05 | -6.045
-13 | -0.526 | 0.08709 | -0.049 | -6.042
-12.5 | -0.496 | 0.08555 | -0.048 | -5.793
-12 | -0.465 | 0.08257 | -0.046 | -5.635
-11.5 | -0.438 | 0.08007 | -0.049 | -5.471
-11 | -0.41 | 0.07251 | -0.051 | -5.652
-10.5 | -0.381 | 0.06679 | -0.052 | -5.702
-10 | -0.355 | 0.05797 | -0.057 | -6.122
-9.5 | -0.323 | 0.05951 | -0.054 | -5.42
-9 | -0.465 | 0.03274 | -0.072 | -14.19
-8.5 | -0.521 | 0.01153 | -0.087 | -45.209
-8 | -0.498 | 0.00975 | -0.089 | -51.061
-7.5 | -0.451 | 0.00907 | -0.09 | -49.714
-7 | -0.396 | 0.00796 | -0.091 | -49.716
-6.5 | -0.335 | 0.00808 | -0.092 | -41.414
-6 | -0.269 | 0.00725 | -0.093 | -37.126
-5.5 | -0.202 | 0.00695 | -0.094 | -29.037
-5 | -0.133 | 0.00675 | -0.094 | -19.629
-4.5 | -0.062 | 0.00685 | -0.095 | -9.056
-4 | 0.009 | 0.00674 | -0.096 | 1.378
-3.5 | 0.081 | 0.00669 | -0.097 | 12.143
-3 | 0.154 | 0.00711 | -0.098 | 21.623
-2.5 | 0.226 | 0.00706 | -0.098 | 32.056
-2 | 0.299 | 0.00664 | -0.099 | 45.044
-1.5 | 0.372 | 0.00725 | -0.1 | 51.242
-1 | 0.444 | 0.00691 | -0.101 | 64.235
-0.5 | 0.516 | 0.00699 | -0.102 | 73.83
0 | 0.593 | 0.00712 | -0.103 | 83.27
0.5 | 0.665 | 0.00721 | -0.103 | 92.181
1 | 0.737 | 0.00726 | -0.104 | 101.541
1.5 | 0.809 | 0.00749 | -0.105 | 108.05
2 | 0.881 | 0.00783 | -0.106 | 112.496
2.5 | 0.953 | 0.0081 | -0.107 | 117.557
3 | 1.024 | 0.00837 | -0.108 | 122.337
3.5 | 1.095 | 0.00868 | -0.108 | 126.094
4 | 1.165 | 0.00893 | -0.109 | 130.545
4.5 | 1.235 | 0.00957 | -0.11 | 129.051
5 | 1.304 | 0.01093 | -0.111 | 119.333
5.5 | 1.373 | 0.01154 | -0.112 | 118.953
6 | 1.44 | 0.01225 | -0.112 | 117.563
6.5 | 1.506 | 0.01278 | -0.113 | 117.883
7 | 1.571 | 0.01271 | -0.114 | 123.601
7.5 | 1.598 | 0.01463 | -0.112 | 109.253
8 | 1.653 | 0.01584 | -0.113 | 104.356
8.5 | 1.704 | 0.01667 | -0.113 | 102.231
9 | 1.75 | 0.01796 | -0.113 | 97.459
9.5 | 1.791 | 0.01959 | -0.114 | 91.41
10 | 1.826 | 0.02151 | -0.114 | 84.858
10.5 | 1.854 | 0.0237 | -0.114 | 78.257
11 | 1.873 | 0.0259 | -0.114 | 72.289
11.5 | 1.872 | 0.02842 | -0.115 | 65.854
12 | 1.838 | 0.03231 | -0.115 | 56.891
12.5 | 1.751 | 0.03739 | -0.115 | 46.831
13 | 1.469 | 0.04648 | -0.113 | 31.592
13.5 | 1.155 | 0.05688 | -0.112 | 20.308
14 | 1.19 | 0.05538 | -0.113 | 21.481
14.5 | 1.194 | 0.07305 | -0.109 | 16.349
15 | 1.193 | 0.09308 | -0.104 | 12.82
15.5 | 1.162 | 0.13888 | -0.089 | 8.368
16 | 1.196 | 0.14391 | -0.091 | 8.314

## 136. Re 16M Mach 0.50 (2)
BIGFOIL.COM POLAR EXPORT
GA 30-617
GA 30-617 |  |  |  | Cl Max: | 1.7754 | at alpha= | 16 | deg
XFOIL ncrit=9 |  |  |  | L/D Max: | 135.358 | at alpha= | 4 | deg
Re: | 16000000 |  |  | Cd Min: | 0.12403 | at alpha= | 19.5 | deg
Mach: | 0.5 |  |  | Cl=0 at alpha= | -4.142 | deg
|  |  |  | @ Cl=0.1, Cd= | 0.005731
|  |  |  | @ Cl=0.4, Cd= | 0.0055672
|  |  |  | @ Cl=0.6, Cd= | 0.0057053
alpha (deg) | Cl | Cd | Cm | Cl/Cd
-9 | -0.6766 | 0.00892 | -0.1401 | -75.852
-8.5 | -0.6099 | 0.00832 | -0.1345 | -73.3053
-8 | -0.5394 | 0.00791 | -0.1302 | -68.1922
-7.5 | -0.4696 | 0.00753 | -0.1263 | -62.3639
-7 | -0.3985 | 0.00721 | -0.1231 | -55.2705
-6.5 | -0.3272 | 0.00694 | -0.1204 | -47.147
-6 | -0.2577 | 0.00669 | -0.1178 | -38.5202
-5.5 | -0.1869 | 0.00646 | -0.1159 | -28.9319
-5 | -0.1183 | 0.00627 | -0.1138 | -18.8676
-4.5 | -0.0489 | 0.00607 | -0.1122 | -8.056
-4 | 0.0194 | 0.00591 | -0.1107 | 3.2826
-3.5 | 0.0873 | 0.00575 | -0.1093 | 15.1826
-3 | 0.1541 | 0.00565 | -0.1079 | 27.2743
-2.5 | 0.2208 | 0.00556 | -0.1067 | 39.7122
-2 | 0.2854 | 0.00553 | -0.1052 | 51.6094
-1.5 | 0.3471 | 0.00555 | -0.1033 | 62.5405
-1 | 0.4087 | 0.00557 | -0.1014 | 73.3752
-0.5 | 0.4692 | 0.00561 | -0.0994 | 83.6364
0 | 0.5297 | 0.00564 | -0.0975 | 93.9184
0.5 | 0.5901 | 0.00569 | -0.0955 | 103.7083
1 | 0.6485 | 0.00578 | -0.0932 | 112.1972
1.5 | 0.7046 | 0.00585 | -0.0904 | 120.4444
2 | 0.756 | 0.006 | -0.0866 | 126
2.5 | 0.7966 | 0.00611 | -0.0806 | 130.3764
3 | 0.8415 | 0.00628 | -0.0755 | 133.9968
3.5 | 0.8843 | 0.00656 | -0.0701 | 134.8018
4 | 0.9272 | 0.00685 | -0.0647 | 135.3577
4.5 | 0.9678 | 0.00721 | -0.059 | 134.2302
5 | 1.0073 | 0.00764 | -0.0533 | 131.8455
6 | 1.0802 | 0.00881 | -0.0411 | 122.6107
6.5 | 1.1197 | 0.00945 | -0.0358 | 118.4868
7 | 1.1444 | 0.00994 | -0.0282 | 115.1308
7.5 | 1.3211 | 0.01128 | -0.0509 | 117.1188
8 | 1.3772 | 0.01295 | -0.0501 | 106.3475
8.5 | 1.4495 | 0.01479 | -0.0524 | 98.0054
9 | 1.4855 | 0.01664 | -0.048 | 89.2728
9.5 | 1.5218 | 0.01859 | -0.0438 | 81.8612
10 | 1.5547 | 0.02082 | -0.0396 | 74.6734
10.5 | 1.5868 | 0.02323 | -0.0355 | 68.3082
11 | 1.6149 | 0.02599 | -0.0313 | 62.1354
11.5 | 1.6396 | 0.02907 | -0.0271 | 56.4018
12 | 1.6619 | 0.03243 | -0.0231 | 51.2458
12.5 | 1.683 | 0.03601 | -0.0193 | 46.737
13 | 1.7022 | 0.03985 | -0.0158 | 42.7152
13.5 | 1.723 | 0.04374 | -0.0125 | 39.3919
14 | 1.7375 | 0.0482 | -0.0094 | 36.0477
14.5 | 1.7482 | 0.05307 | -0.0066 | 32.9414
15 | 1.7608 | 0.05797 | -0.0041 | 30.3743
16 | 1.7754 | 0.06898 | -0.0002 | 25.7379
16.5 | 1.7705 | 0.07567 | 0.0009 | 23.3976
17 | 1.7661 | 0.08256 | 0.0015 | 21.3917
17.5 | 1.7592 | 0.08976 | 0.0017 | 19.5989
18 | 1.7402 | 0.09827 | 0.0007 | 17.7084
18.5 | 1.7301 | 0.10613 | -0.0004 | 16.3017
19 | 1.7097 | 0.11522 | -0.0027 | 14.8386
19.5 | 1.6937 | 0.12403 | -0.0054 | 13.6556

## 137. Re 18M Mach 0.00 (1)
BIGFOIL.COM POLAR EXPORT
GA 30-617
GA 30-617 |  |  |  | Cl Max: | 2.158 | at alpha= | 18.5 | deg
JavaFoil+Calcfoil stall+Eppler ext transition |  |  |  | L/D Max: | 146.426 | at alpha= | 9.5 | deg
Re: | 18000000 |  |  | Cd Min: | 0.00618 | at alpha= | -1.5 | deg
Mach: | 0 |  |  | Cl=0 at alpha= | -4.0645 | deg
|  |  |  | @ Cl=0.1, Cd= | 0.0062724
|  |  |  | @ Cl=0.4, Cd= | 0.0064948
|  |  |  | @ Cl=0.6, Cd= | 0.0065246
alpha (deg) | Cl | Cd | Cm | Cl/Cd
-20 | -0.946 | 0.11461 | -0.046 | -8.258
-19.5 | -0.954 | 0.10749 | -0.047 | -8.876
-19 | -0.963 | 0.09788 | -0.048 | -9.835
-18.5 | -0.967 | 0.09104 | -0.049 | -10.624
-18 | -0.97 | 0.08406 | -0.05 | -11.541
-17.5 | -0.973 | 0.07551 | -0.052 | -12.887
-17 | -0.972 | 0.06857 | -0.053 | -14.179
-16.5 | -0.969 | 0.06216 | -0.054 | -15.597
-16 | -0.968 | 0.0537 | -0.056 | -18.019
-15.5 | -0.963 | 0.04587 | -0.058 | -21.003
-15 | -0.954 | 0.0399 | -0.059 | -23.917
-14.5 | -0.96 | 0.0276 | -0.063 | -34.802
-14 | -0.962 | 0.01905 | -0.066 | -50.513
-13.5 | -0.949 | 0.01498 | -0.068 | -63.332
-13 | -0.927 | 0.01281 | -0.069 | -72.41
-12.5 | -0.904 | 0.01065 | -0.071 | -84.917
-12 | -0.87 | 0.01025 | -0.072 | -84.847
-11.5 | -0.828 | 0.00983 | -0.073 | -84.26
-11 | -0.784 | 0.00927 | -0.074 | -84.593
-10.5 | -0.738 | 0.00882 | -0.074 | -83.666
-10 | -0.689 | 0.00791 | -0.075 | -87.134
-9.5 | -0.638 | 0.00763 | -0.076 | -83.684
-9 | -0.586 | 0.00779 | -0.076 | -75.201
-8.5 | -0.531 | 0.00706 | -0.077 | -75.177
-8 | -0.475 | 0.00735 | -0.078 | -64.562
-7.5 | -0.417 | 0.00715 | -0.078 | -58.351
-7 | -0.359 | 0.00656 | -0.079 | -54.733
-6.5 | -0.299 | 0.00695 | -0.08 | -43.089
-6 | -0.239 | 0.00632 | -0.08 | -37.826
-5.5 | -0.178 | 0.0065 | -0.081 | -27.379
-5 | -0.116 | 0.00633 | -0.082 | -18.373
-4.5 | -0.054 | 0.00633 | -0.083 | -8.566
-4 | 0.008 | 0.00628 | -0.083 | 1.288
-3.5 | 0.071 | 0.0063 | -0.084 | 11.227
-3 | 0.134 | 0.00624 | -0.085 | 21.412
-2.5 | 0.197 | 0.00626 | -0.085 | 31.414
-2 | 0.26 | 0.0065 | -0.086 | 39.949
-1.5 | 0.323 | 0.00618 | -0.087 | 52.214
-1 | 0.385 | 0.00654 | -0.088 | 58.891
-0.5 | 0.448 | 0.00635 | -0.088 | 70.581
0 | 0.514 | 0.00647 | -0.089 | 79.398
0.5 | 0.577 | 0.00651 | -0.09 | 88.59
1 | 0.64 | 0.00655 | -0.09 | 97.618
1.5 | 0.702 | 0.00665 | -0.091 | 105.657
2 | 0.765 | 0.00676 | -0.092 | 113.234
2.5 | 0.828 | 0.00696 | -0.093 | 118.921
3 | 0.89 | 0.00707 | -0.093 | 125.839
3.5 | 0.952 | 0.00735 | -0.094 | 129.6
4 | 1.014 | 0.00755 | -0.095 | 134.264
4.5 | 1.076 | 0.00826 | -0.095 | 130.143
5 | 1.137 | 0.00867 | -0.096 | 131.069
5.5 | 1.198 | 0.00852 | -0.097 | 140.529
6 | 1.258 | 0.0089 | -0.097 | 141.441
6.5 | 1.318 | 0.00963 | -0.098 | 136.845
7 | 1.378 | 0.01004 | -0.099 | 137.248
7.5 | 1.437 | 0.01039 | -0.1 | 138.347
8 | 1.495 | 0.01026 | -0.1 | 145.789
8.5 | 1.553 | 0.01133 | -0.101 | 137.079
9 | 1.609 | 0.01144 | -0.102 | 140.663
9.5 | 1.664 | 0.01137 | -0.102 | 146.426
10 | 1.719 | 0.01255 | -0.103 | 136.912
10.5 | 1.772 | 0.01307 | -0.104 | 135.54
11 | 1.824 | 0.01369 | -0.104 | 133.268
11.5 | 1.849 | 0.01457 | -0.104 | 126.872
12 | 1.88 | 0.01558 | -0.103 | 120.638
12.5 | 1.919 | 0.01646 | -0.104 | 116.616
13 | 1.956 | 0.01769 | -0.104 | 110.591
13.5 | 1.991 | 0.01876 | -0.104 | 106.087
14 | 2.022 | 0.02005 | -0.105 | 100.851
14.5 | 2.05 | 0.02138 | -0.105 | 95.875
15 | 2.075 | 0.02281 | -0.105 | 90.981
15.5 | 2.096 | 0.02439 | -0.105 | 85.934
16 | 2.114 | 0.02595 | -0.105 | 81.472
16.5 | 2.129 | 0.02767 | -0.106 | 76.947
17 | 2.142 | 0.02937 | -0.106 | 72.929
17.5 | 2.15 | 0.03137 | -0.106 | 68.539
18 | 2.155 | 0.03357 | -0.106 | 64.207
18.5 | 2.158 | 0.03585 | -0.107 | 60.198
19 | 2.157 | 0.03828 | -0.107 | 56.357
19.5 | 2.153 | 0.04084 | -0.107 | 52.725
20 | 2.144 | 0.04352 | -0.107 | 49.275

## 138. Re 18M Mach 0.00 (2)
BIGFOIL.COM POLAR EXPORT
GA 30-617
GA 30-617 |  |  |  | Cl Max: | 1.1131 | at alpha= | 7.5 | deg
XFOIL ncrit=9 |  |  |  | L/D Max: | 157.043 | at alpha= | 7 | deg
Re: | 18000000 |  |  | Cd Min: | 0.01741 | at alpha= | -20 | deg
Mach: | 0 |  |  | Cl=0 at alpha= | -4.1664 | deg
|  |  |  | @ Cl=0.1, Cd= | 0.0053385
|  |  |  | @ Cl=0.4, Cd= | 0.0053199
|  |  |  | @ Cl=0.6, Cd= | 0.0054763
alpha (deg) | Cl | Cd | Cm | Cl/Cd
-20 | -1.4172 | 0.01741 | -0.1511 | -81.4015
-19.5 | -1.3973 | 0.01628 | -0.1476 | -85.8292
-18.5 | -1.356 | 0.01452 | -0.1388 | -93.3884
-18 | -1.3354 | 0.01374 | -0.1336 | -97.1907
-17.5 | -1.3114 | 0.01312 | -0.1285 | -99.9543
-17 | -1.2889 | 0.01249 | -0.1229 | -103.1946
-16.5 | -1.2661 | 0.01197 | -0.117 | -105.7728
-16 | -1.2279 | 0.01152 | -0.1139 | -106.5885
-15.5 | -1.186 | 0.01107 | -0.1114 | -107.1364
-15 | -1.1419 | 0.01067 | -0.1092 | -107.0197
-14.5 | -1.0969 | 0.01028 | -0.1072 | -106.7023
-14 | -1.0505 | 0.00985 | -0.1054 | -106.6497
-13.5 | -1.0037 | 0.00942 | -0.1036 | -106.5499
-13 | -0.9546 | 0.00909 | -0.1021 | -105.0165
-12.5 | -0.9039 | 0.00878 | -0.101 | -102.9499
-12 | -0.8529 | 0.00851 | -0.0998 | -100.2233
-11.5 | -0.8016 | 0.00818 | -0.0988 | -97.9951
-11 | -0.7501 | 0.00788 | -0.0977 | -95.1904
-10.5 | -0.697 | 0.00763 | -0.0969 | -91.3499
-10 | -0.6437 | 0.00743 | -0.0961 | -86.6353
-9.5 | -0.5903 | 0.00719 | -0.0953 | -82.1001
-9 | -0.5369 | 0.00698 | -0.0946 | -76.9198
-8.5 | -0.482 | 0.0068 | -0.0941 | -70.8824
-8 | -0.4273 | 0.00661 | -0.0935 | -64.6445
-7.5 | -0.3719 | 0.00641 | -0.0931 | -58.0187
-7 | -0.3166 | 0.00628 | -0.0927 | -50.414
-6.5 | -0.2608 | 0.00609 | -0.0924 | -42.8243
-6 | -0.2054 | 0.00598 | -0.092 | -34.3478
-5.5 | -0.1491 | 0.00582 | -0.0917 | -25.6186
-5 | -0.0936 | 0.00571 | -0.0914 | -16.3923
-4.5 | -0.0371 | 0.00556 | -0.0912 | -6.6727
-4 | 0.0185 | 0.00548 | -0.0908 | 3.3759
-3.5 | 0.0751 | 0.00537 | -0.0907 | 13.9851
-3 | 0.1305 | 0.0053 | -0.0903 | 24.6226
-2.5 | 0.1856 | 0.00527 | -0.0899 | 35.2182
-2 | 0.2399 | 0.00525 | -0.0893 | 45.6952
-1.5 | 0.2936 | 0.00528 | -0.0887 | 55.6061
-1 | 0.3467 | 0.00531 | -0.0879 | 65.2919
-0.5 | 0.4003 | 0.00532 | -0.0872 | 75.2444
0 | 0.4537 | 0.00533 | -0.0865 | 85.122
0.5 | 0.507 | 0.00538 | -0.0859 | 94.2379
1 | 0.5597 | 0.00543 | -0.0851 | 103.0755
1.5 | 0.6119 | 0.00549 | -0.0842 | 111.4572
2 | 0.6634 | 0.00558 | -0.0832 | 118.8889
2.5 | 0.7139 | 0.00572 | -0.0821 | 124.8077
3 | 0.7642 | 0.00582 | -0.0809 | 131.3058
3.5 | 0.8145 | 0.00594 | -0.0797 | 137.1212
4 | 0.8636 | 0.00607 | -0.0783 | 142.2735
4.5 | 0.9112 | 0.00624 | -0.0767 | 146.0256
5 | 0.9576 | 0.0064 | -0.0748 | 149.625
5.5 | 1.0003 | 0.00661 | -0.0722 | 151.3313
6 | 1.0323 | 0.00679 | -0.0673 | 152.0324
6.5 | 1.0644 | 0.00701 | -0.0625 | 151.8402
7 | 1.0836 | 0.0069 | -0.0551 | 157.0435
7.5 | 1.1131 | 0.0071 | -0.0499 | 156.7746

## 139. Re 18M Mach 0.10 (1)
BIGFOIL.COM POLAR EXPORT
GA 30-617
GA 30-617 |  |  |  | Cl Max: | 2.143 | at alpha= | 18 | deg
JavaFoil+Calcfoil stall+Eppler ext transition |  |  |  | L/D Max: | 145.064 | at alpha= | 9.5 | deg
Re: | 18000000 |  |  | Cd Min: | 0.00616 | at alpha= | -1.5 | deg
Mach: | 0.1 |  |  | Cl=0 at alpha= | -4.0635 | deg
|  |  |  | @ Cl=0.1, Cd= | 0.0062476
|  |  |  | @ Cl=0.4, Cd= | 0.0065487
|  |  |  | @ Cl=0.6, Cd= | 0.0065318
alpha (deg) | Cl | Cd | Cm | Cl/Cd
-20 | -0.906 | 0.11933 | -0.045 | -7.594
-19.5 | -0.918 | 0.10996 | -0.046 | -8.352
-19 | -0.925 | 0.10588 | -0.047 | -8.737
-18.5 | -0.936 | 0.09548 | -0.049 | -9.8
-18 | -0.941 | 0.08822 | -0.05 | -10.671
-17.5 | -0.947 | 0.07951 | -0.051 | -11.914
-17 | -0.949 | 0.07251 | -0.052 | -13.083
-16.5 | -0.948 | 0.0659 | -0.054 | -14.391
-16 | -0.945 | 0.05979 | -0.055 | -15.803
-15.5 | -0.944 | 0.05089 | -0.057 | -18.542
-15 | -0.939 | 0.04295 | -0.059 | -21.872
-14.5 | -0.933 | 0.03527 | -0.061 | -26.461
-14 | -0.945 | 0.02205 | -0.065 | -42.877
-13.5 | -0.939 | 0.01612 | -0.068 | -58.289
-13 | -0.92 | 0.01357 | -0.069 | -67.762
-12.5 | -0.897 | 0.01117 | -0.071 | -80.317
-12 | -0.869 | 0.01044 | -0.073 | -83.249
-11.5 | -0.828 | 0.00994 | -0.073 | -83.335
-11 | -0.785 | 0.00939 | -0.074 | -83.598
-10.5 | -0.739 | 0.00893 | -0.075 | -82.755
-10 | -0.691 | 0.00801 | -0.075 | -86.23
-9.5 | -0.64 | 0.00761 | -0.076 | -84.087
-9 | -0.587 | 0.00791 | -0.077 | -74.283
-8.5 | -0.533 | 0.00715 | -0.077 | -74.457
-8 | -0.476 | 0.00735 | -0.078 | -64.82
-7.5 | -0.419 | 0.00725 | -0.079 | -57.806
-7 | -0.36 | 0.00703 | -0.079 | -51.249
-6.5 | -0.301 | 0.00649 | -0.08 | -46.348
-6 | -0.24 | 0.00635 | -0.081 | -37.799
-5.5 | -0.179 | 0.00657 | -0.082 | -27.207
-5 | -0.117 | 0.00631 | -0.082 | -18.5
-4.5 | -0.055 | 0.00632 | -0.083 | -8.623
-4 | 0.008 | 0.00627 | -0.084 | 1.297
-3.5 | 0.071 | 0.00622 | -0.084 | 11.424
-3 | 0.134 | 0.00628 | -0.085 | 21.379
-2.5 | 0.198 | 0.0063 | -0.086 | 31.362
-2 | 0.261 | 0.00649 | -0.087 | 40.218
-1.5 | 0.324 | 0.00616 | -0.087 | 52.622
-1 | 0.387 | 0.00659 | -0.088 | 58.797
-0.5 | 0.45 | 0.00639 | -0.089 | 70.469
0 | 0.517 | 0.00641 | -0.089 | 80.586
0.5 | 0.58 | 0.0065 | -0.09 | 89.229
1 | 0.643 | 0.0066 | -0.091 | 97.444
1.5 | 0.706 | 0.00669 | -0.092 | 105.459
2 | 0.769 | 0.0068 | -0.092 | 113.002
2.5 | 0.832 | 0.00695 | -0.093 | 119.636
3 | 0.894 | 0.00712 | -0.094 | 125.562
3.5 | 0.957 | 0.0074 | -0.094 | 129.342
4 | 1.019 | 0.00756 | -0.095 | 134.812
4.5 | 1.081 | 0.00839 | -0.096 | 128.809
5 | 1.142 | 0.00874 | -0.097 | 130.74
5.5 | 1.204 | 0.00901 | -0.097 | 133.542
6 | 1.264 | 0.00896 | -0.098 | 141.156
6.5 | 1.325 | 0.00974 | -0.099 | 136.02
7 | 1.384 | 0.01013 | -0.099 | 136.622
7.5 | 1.444 | 0.01048 | -0.1 | 137.694
8 | 1.502 | 0.01083 | -0.101 | 138.688
8.5 | 1.56 | 0.01145 | -0.101 | 136.228
9 | 1.616 | 0.01155 | -0.102 | 139.875
9.5 | 1.672 | 0.01152 | -0.103 | 145.064
10 | 1.726 | 0.01275 | -0.103 | 135.355
10.5 | 1.779 | 0.0134 | -0.104 | 132.772
11 | 1.831 | 0.01393 | -0.105 | 131.487
11.5 | 1.843 | 0.01505 | -0.103 | 122.425
12 | 1.885 | 0.01588 | -0.104 | 118.668
12.5 | 1.924 | 0.01676 | -0.104 | 114.828
13 | 1.96 | 0.01802 | -0.104 | 108.742
13.5 | 1.994 | 0.01919 | -0.105 | 103.879
14 | 2.024 | 0.02054 | -0.105 | 98.536
14.5 | 2.051 | 0.02187 | -0.105 | 93.789
15 | 2.075 | 0.02336 | -0.105 | 88.817
15.5 | 2.094 | 0.025 | -0.105 | 83.783
16 | 2.111 | 0.0266 | -0.106 | 79.364
16.5 | 2.124 | 0.0284 | -0.106 | 74.797
17 | 2.134 | 0.03019 | -0.106 | 70.695
17.5 | 2.14 | 0.03227 | -0.107 | 66.317
18 | 2.143 | 0.03458 | -0.107 | 61.983
18.5 | 2.142 | 0.03706 | -0.107 | 57.814
19 | 2.139 | 0.03948 | -0.107 | 54.164
19.5 | 2.131 | 0.04218 | -0.107 | 50.535
20 | 2.118 | 0.04535 | -0.107 | 46.709

## 140. Re 18M Mach 0.10 (2)
BIGFOIL.COM POLAR EXPORT
GA 30-617
GA 30-617 |  |  |  | Cl Max: | 1.115 | at alpha= | 7.5 | deg
XFOIL ncrit=9 |  |  |  | L/D Max: | 156.369 | at alpha= | 7 | deg
Re: | 18000000 |  |  | Cd Min: | 0.01869 | at alpha= | -20 | deg
Mach: | 0.1 |  |  | Cl=0 at alpha= | -4.1661 | deg
|  |  |  | @ Cl=0.1, Cd= | 0.0053493
|  |  |  | @ Cl=0.4, Cd= | 0.0053195
|  |  |  | @ Cl=0.6, Cd= | 0.0054796
alpha (deg) | Cl | Cd | Cm | Cl/Cd
-20 | -1.4269 | 0.01869 | -0.154 | -76.3456
-19.5 | -1.3951 | 0.01716 | -0.1534 | -81.2995
-19 | -1.3761 | 0.01601 | -0.1493 | -85.9525
-18.5 | -1.3557 | 0.01506 | -0.1447 | -90.0199
-18 | -1.333 | 0.01428 | -0.1398 | -93.3473
-17.5 | -1.3094 | 0.01359 | -0.1347 | -96.3503
-17 | -1.2861 | 0.01291 | -0.1291 | -99.6204
-16.5 | -1.2651 | 0.01226 | -0.1228 | -103.1892
-16 | -1.2347 | 0.01179 | -0.1179 | -104.7243
-15.5 | -1.1943 | 0.01129 | -0.1149 | -105.7839
-15 | -1.1507 | 0.01086 | -0.1124 | -105.9576
-14.5 | -1.1051 | 0.01046 | -0.1101 | -105.6501
-14 | -1.0581 | 0.01004 | -0.1081 | -105.3884
-13.5 | -1.0114 | 0.00959 | -0.1061 | -105.464
-13 | -0.9624 | 0.00922 | -0.1044 | -104.3818
-12.5 | -0.9116 | 0.00888 | -0.103 | -102.6577
-12 | -0.8602 | 0.0086 | -0.1017 | -100.0233
-11.5 | -0.808 | 0.00827 | -0.1005 | -97.7025
-11 | -0.7562 | 0.00796 | -0.0993 | -95
-10.5 | -0.7028 | 0.00769 | -0.0983 | -91.3914
-10 | -0.649 | 0.00748 | -0.0974 | -86.7647
-9.5 | -0.5949 | 0.00725 | -0.0966 | -82.0552
-9 | -0.5411 | 0.00702 | -0.0957 | -77.0798
-8.5 | -0.4859 | 0.00683 | -0.0951 | -71.142
-8 | -0.4305 | 0.00665 | -0.0945 | -64.7368
-7.5 | -0.3747 | 0.00644 | -0.094 | -58.1832
-7 | -0.319 | 0.0063 | -0.0936 | -50.6349
-6.5 | -0.2628 | 0.00611 | -0.0932 | -43.0115
-6 | -0.2069 | 0.006 | -0.0927 | -34.4833
-5.5 | -0.1502 | 0.00584 | -0.0924 | -25.7192
-5 | -0.0943 | 0.00572 | -0.092 | -16.486
-4.5 | -0.0374 | 0.00558 | -0.0918 | -6.7025
-4 | 0.0186 | 0.00549 | -0.0914 | 3.388
-3.5 | 0.0756 | 0.00538 | -0.0913 | 14.052
-3 | 0.1313 | 0.00531 | -0.0909 | 24.7269
-2.5 | 0.1867 | 0.00527 | -0.0904 | 35.4269
-2 | 0.2413 | 0.00526 | -0.0898 | 45.8745
-1.5 | 0.2954 | 0.00528 | -0.0891 | 55.947
-1 | 0.3488 | 0.00531 | -0.0883 | 65.6874
-0.5 | 0.4026 | 0.00532 | -0.0876 | 75.6767
0 | 0.4563 | 0.00534 | -0.0869 | 85.4494
0.5 | 0.5099 | 0.00539 | -0.0862 | 94.6011
1 | 0.5628 | 0.00543 | -0.0854 | 103.6464
1.5 | 0.6153 | 0.0055 | -0.0845 | 111.8727
2 | 0.667 | 0.00559 | -0.0835 | 119.3202
2.5 | 0.7178 | 0.00573 | -0.0823 | 125.2705
3 | 0.7681 | 0.00583 | -0.081 | 131.7496
3.5 | 0.8185 | 0.00596 | -0.0798 | 137.3322
4 | 0.8677 | 0.00609 | -0.0783 | 142.4795
4.5 | 0.9153 | 0.00625 | -0.0766 | 146.448
5 | 0.9617 | 0.00642 | -0.0746 | 149.7975
5.5 | 1.0038 | 0.00663 | -0.0718 | 151.4027
6 | 1.0337 | 0.00682 | -0.0663 | 151.5689
6.5 | 1.0656 | 0.00706 | -0.0614 | 150.9348
7 | 1.0852 | 0.00694 | -0.054 | 156.3689
7.5 | 1.115 | 0.00715 | -0.0489 | 155.9441

## 141. Re 18M Mach 0.25 (1)
BIGFOIL.COM POLAR EXPORT
GA 30-617
GA 30-617 |  |  |  | Cl Max: | 2.074 | at alpha= | 16 | deg
JavaFoil+Calcfoil stall+Eppler ext transition |  |  |  | L/D Max: | 139.624 | at alpha= | 6 | deg
Re: | 18000000 |  |  | Cd Min: | 0.00631 | at alpha= | -3 | deg
Mach: | 0.25 |  |  | Cl=0 at alpha= | -4.0625 | deg
|  |  |  | @ Cl=0.1, Cd= | 0.0063451
|  |  |  | @ Cl=0.4, Cd= | 0.006635
|  |  |  | @ Cl=0.6, Cd= | 0.0066162
alpha (deg) | Cl | Cd | Cm | Cl/Cd
-17.5 | -0.736 | 0.10791 | -0.046 | -6.819
-17 | -0.761 | 0.09939 | -0.048 | -7.659
-16.5 | -0.783 | 0.09116 | -0.049 | -8.59
-16 | -0.8 | 0.08326 | -0.051 | -9.61
-15.5 | -0.814 | 0.07469 | -0.053 | -10.901
-15 | -0.823 | 0.06728 | -0.054 | -12.239
-14.5 | -0.833 | 0.05656 | -0.057 | -14.726
-14 | -0.837 | 0.04682 | -0.06 | -17.872
-13.5 | -0.832 | 0.04019 | -0.062 | -20.7
-13 | -0.827 | 0.03195 | -0.064 | -25.889
-12.5 | -0.848 | 0.01671 | -0.07 | -50.714
-12 | -0.835 | 0.01325 | -0.073 | -63.065
-11.5 | -0.812 | 0.01144 | -0.074 | -71.023
-11 | -0.783 | 0.01027 | -0.076 | -76.249
-10.5 | -0.741 | 0.00956 | -0.077 | -77.533
-10 | -0.696 | 0.00853 | -0.077 | -81.651
-9.5 | -0.648 | 0.00807 | -0.078 | -80.227
-9 | -0.596 | 0.00821 | -0.079 | -72.63
-8.5 | -0.542 | 0.00743 | -0.079 | -72.948
-8 | -0.486 | 0.00759 | -0.08 | -64.026
-7.5 | -0.428 | 0.00738 | -0.081 | -57.985
-7 | -0.368 | 0.00721 | -0.082 | -51.111
-6.5 | -0.308 | 0.00662 | -0.082 | -46.493
-6 | -0.246 | 0.00648 | -0.083 | -37.968
-5.5 | -0.183 | 0.00659 | -0.084 | -27.795
-5 | -0.12 | 0.00649 | -0.084 | -18.469
-4.5 | -0.056 | 0.00659 | -0.085 | -8.485
-4 | 0.008 | 0.00642 | -0.086 | 1.301
-3.5 | 0.073 | 0.00637 | -0.087 | 11.454
-3 | 0.138 | 0.00631 | -0.087 | 21.851
-2.5 | 0.203 | 0.00638 | -0.088 | 31.793
-2 | 0.268 | 0.00641 | -0.089 | 41.784
-1.5 | 0.333 | 0.00638 | -0.09 | 52.212
-1 | 0.398 | 0.00664 | -0.09 | 59.889
-0.5 | 0.462 | 0.00648 | -0.091 | 71.351
0 | 0.531 | 0.00657 | -0.092 | 80.786
0.5 | 0.596 | 0.00661 | -0.093 | 90.14
1 | 0.66 | 0.00671 | -0.093 | 98.387
1.5 | 0.725 | 0.00672 | -0.094 | 107.883
2 | 0.79 | 0.00704 | -0.095 | 112.227
2.5 | 0.854 | 0.0071 | -0.096 | 120.307
3 | 0.918 | 0.00732 | -0.096 | 125.42
3.5 | 0.983 | 0.00753 | -0.097 | 130.533
4 | 1.046 | 0.00778 | -0.098 | 134.427
4.5 | 1.11 | 0.00824 | -0.098 | 134.609
5 | 1.173 | 0.00906 | -0.099 | 129.392
5.5 | 1.235 | 0.00944 | -0.1 | 130.92
6 | 1.298 | 0.00929 | -0.101 | 139.624
6.5 | 1.359 | 0.01026 | -0.101 | 132.534
7 | 1.42 | 0.01063 | -0.102 | 133.666
7.5 | 1.481 | 0.01104 | -0.103 | 134.162
8 | 1.54 | 0.01144 | -0.104 | 134.58
8.5 | 1.598 | 0.01197 | -0.104 | 133.55
9 | 1.655 | 0.01228 | -0.105 | 134.766
9.5 | 1.711 | 0.0123 | -0.106 | 139.059
10 | 1.765 | 0.01365 | -0.106 | 129.301
10.5 | 1.784 | 0.01472 | -0.105 | 121.177
11 | 1.828 | 0.01573 | -0.105 | 116.245
11.5 | 1.871 | 0.01652 | -0.106 | 113.241
12 | 1.91 | 0.01753 | -0.106 | 108.915
12.5 | 1.945 | 0.0188 | -0.106 | 103.475
13 | 1.976 | 0.02024 | -0.107 | 97.638
13.5 | 2.004 | 0.02176 | -0.107 | 92.095
14 | 2.028 | 0.02332 | -0.107 | 86.938
14.5 | 2.047 | 0.0251 | -0.107 | 81.566
15 | 2.063 | 0.0269 | -0.107 | 76.662
15.5 | 2.071 | 0.02894 | -0.108 | 71.55
16 | 2.074 | 0.03091 | -0.108 | 67.12
16.5 | 2.073 | 0.03308 | -0.108 | 62.659
17 | 2.065 | 0.03575 | -0.108 | 57.773
17.5 | 2.053 | 0.03861 | -0.108 | 53.166
18 | 2.034 | 0.04174 | -0.109 | 48.726
18.5 | 2.009 | 0.0451 | -0.109 | 44.559
19 | 1.979 | 0.04907 | -0.109 | 40.329
19.5 | 1.943 | 0.05317 | -0.109 | 36.545
20 | 1.898 | 0.05776 | -0.109 | 32.868

## 142. Re 18M Mach 0.25 (2)
BIGFOIL.COM POLAR EXPORT
GA 30-617
GA 30-617 |  |  |  | Cl Max: | 1.8683 | at alpha= | 19 | deg
XFOIL ncrit=9 |  |  |  | L/D Max: | 153.012 | at alpha= | 8 | deg
Re: | 18000000 |  |  | Cd Min: | 0.06836 | at alpha= | 20 | deg
Mach: | 0.25 |  |  | Cl=0 at alpha= | -4.1612 | deg
|  |  |  | @ Cl=0.1, Cd= | 0.0053971
|  |  |  | @ Cl=0.4, Cd= | 0.0053672
|  |  |  | @ Cl=0.6, Cd= | 0.0055062
alpha (deg) | Cl | Cd | Cm | Cl/Cd
-20 | -1.3599 | 0.05172 | -0.1298 | -26.2935
-18.5 | -1.3315 | 0.0209 | -0.1734 | -63.7081
-18 | -1.3185 | 0.01826 | -0.1708 | -72.207
-17.5 | -1.3016 | 0.01665 | -0.1659 | -78.1742
-17 | -1.2839 | 0.01537 | -0.16 | -83.5329
-16.5 | -1.2619 | 0.01435 | -0.1538 | -87.9373
-16 | -1.2359 | 0.01358 | -0.1474 | -91.0088
-15.5 | -1.209 | 0.01285 | -0.1408 | -94.0856
-15 | -1.1864 | 0.01224 | -0.1331 | -96.9281
-14.5 | -1.1475 | 0.01159 | -0.1282 | -99.0078
-14 | -1.1027 | 0.01098 | -0.1243 | -100.4281
-13.5 | -1.0545 | 0.01049 | -0.1209 | -100.5243
-13 | -1.0032 | 0.01006 | -0.118 | -99.7217
-12.5 | -0.9522 | 0.00957 | -0.1152 | -99.4984
-12 | -0.9003 | 0.00912 | -0.1126 | -98.7171
-11.5 | -0.8454 | 0.00874 | -0.1106 | -96.7277
-11 | -0.7901 | 0.00844 | -0.1086 | -93.6137
-10.5 | -0.7344 | 0.00807 | -0.1068 | -91.0037
-10 | -0.6788 | 0.00777 | -0.1051 | -87.3616
-9.5 | -0.6216 | 0.00751 | -0.1037 | -82.7696
-9 | -0.5645 | 0.00729 | -0.1024 | -77.4348
-8.5 | -0.5076 | 0.00703 | -0.1011 | -72.2048
-8 | -0.4493 | 0.00681 | -0.1001 | -65.9765
-7.5 | -0.3907 | 0.00662 | -0.0993 | -59.0181
-7 | -0.3329 | 0.00641 | -0.0983 | -51.9345
-6.5 | -0.2736 | 0.00624 | -0.0977 | -43.8462
-6 | -0.2157 | 0.00609 | -0.0969 | -35.4187
-5.5 | -0.1566 | 0.00592 | -0.0964 | -26.4527
-5 | -0.0983 | 0.0058 | -0.0958 | -16.9483
-4.5 | -0.0393 | 0.00563 | -0.0954 | -6.9805
-4 | 0.0187 | 0.00554 | -0.0948 | 3.3755
-3.5 | 0.0779 | 0.00542 | -0.0945 | 14.3727
-3 | 0.1358 | 0.00536 | -0.094 | 25.3358
-2.5 | 0.1929 | 0.00531 | -0.0933 | 36.3277
-2 | 0.2495 | 0.0053 | -0.0926 | 47.0755
-1.5 | 0.3053 | 0.0053 | -0.0918 | 57.6038
-1 | 0.3601 | 0.00536 | -0.0908 | 67.1828
-0.5 | 0.4153 | 0.00537 | -0.09 | 77.3371
0 | 0.4704 | 0.00537 | -0.0891 | 87.5978
0.5 | 0.5258 | 0.00543 | -0.0882 | 96.8324
1 | 0.5799 | 0.00548 | -0.0872 | 105.8212
1.5 | 0.6336 | 0.00555 | -0.0861 | 114.1622
2 | 0.6862 | 0.00564 | -0.0848 | 121.6667
2.5 | 0.7385 | 0.00577 | -0.0834 | 127.9896
3 | 0.7886 | 0.00591 | -0.0816 | 133.4349
3.5 | 0.8394 | 0.00604 | -0.0799 | 138.9735
4 | 0.8887 | 0.00619 | -0.078 | 143.5703
5 | 0.9758 | 0.0065 | -0.0716 | 150.1231
5.5 | 1.011 | 0.0067 | -0.0667 | 150.8955
6 | 1.0443 | 0.00702 | -0.0616 | 148.7607
6.5 | 1.0766 | 0.00733 | -0.0564 | 146.8759
7 | 1.0962 | 0.00723 | -0.0486 | 151.6183
7.5 | 1.1238 | 0.00753 | -0.0427 | 149.243
8 | 1.2394 | 0.0081 | -0.0558 | 153.0123
9 | 1.381 | 0.0094 | -0.0627 | 146.9149
9.5 | 1.4429 | 0.01015 | -0.0645 | 142.1576
10 | 1.4799 | 0.01104 | -0.0614 | 134.0489
10.5 | 1.5138 | 0.01207 | -0.0581 | 125.4184
11 | 1.5461 | 0.01327 | -0.0548 | 116.5109
11.5 | 1.5788 | 0.01457 | -0.0518 | 108.3596
12 | 1.6099 | 0.01602 | -0.0488 | 100.4931
12.5 | 1.6411 | 0.01754 | -0.046 | 93.5633
13 | 1.6667 | 0.01944 | -0.0429 | 85.7356
13.5 | 1.6947 | 0.02129 | -0.0402 | 79.6008
14 | 1.7209 | 0.02334 | -0.0375 | 73.7318
14.5 | 1.7469 | 0.02549 | -0.035 | 68.5328
15 | 1.7668 | 0.02813 | -0.0323 | 62.8084
15.5 | 1.7884 | 0.03074 | -0.03 | 58.1783
16 | 1.8079 | 0.03362 | -0.0277 | 53.7745
16.5 | 1.8256 | 0.03673 | -0.0256 | 49.7032
17 | 1.8411 | 0.0401 | -0.0236 | 45.9127
17.5 | 1.848 | 0.04429 | -0.0215 | 41.725
18 | 1.8611 | 0.04804 | -0.0199 | 38.7406
18.5 | 1.8644 | 0.05277 | -0.0184 | 35.3307
19 | 1.8683 | 0.05754 | -0.0171 | 32.4696
19.5 | 1.8681 | 0.06286 | -0.0161 | 29.7184
20 | 1.867 | 0.06836 | -0.0155 | 27.3113

## 143. Re 18M Mach 0.50 (1)
BIGFOIL.COM POLAR EXPORT
GA 30-617
GA 30-617 |  |  |  | Cl Max: | 1.874 | at alpha= | 11 | deg
JavaFoil+Calcfoil stall+Eppler ext transition |  |  |  | L/D Max: | 129.94 | at alpha= | 4 | deg
Re: | 18000000 |  |  | Cd Min: | 0.00663 | at alpha= | -3.5 | deg
Mach: | 0.5 |  |  | Cl=0 at alpha= | -4.0634 | deg
|  |  |  | @ Cl=0.1, Cd= | 0.0066612
|  |  |  | @ Cl=0.4, Cd= | 0.0069156
|  |  |  | @ Cl=0.6, Cd= | 0.0071268
alpha (deg) | Cl | Cd | Cm | Cl/Cd
-20 | -0.932 | 0.18914 | -0.046 | -4.925
-19.5 | -0.903 | 0.1793 | -0.046 | -5.035
-19 | -0.874 | 0.17958 | -0.046 | -4.865
-18.5 | -0.844 | 0.16411 | -0.046 | -5.146
-18 | -0.815 | 0.15588 | -0.046 | -5.23
-17.5 | -0.786 | 0.15046 | -0.046 | -5.224
-17 | -0.757 | 0.1436 | -0.046 | -5.269
-16.5 | -0.728 | 0.1406 | -0.046 | -5.177
-16 | -0.699 | 0.13313 | -0.046 | -5.253
-15.5 | -0.674 | 0.11356 | -0.049 | -5.932
-15 | -0.645 | 0.10734 | -0.05 | -6.01
-14.5 | -0.616 | 0.10227 | -0.05 | -6.02
-14 | -0.586 | 0.09805 | -0.049 | -5.972
-13.5 | -0.555 | 0.09423 | -0.049 | -5.892
-13 | -0.526 | 0.08598 | -0.049 | -6.123
-12.5 | -0.496 | 0.08524 | -0.048 | -5.82
-12 | -0.466 | 0.08266 | -0.047 | -5.632
-11.5 | -0.438 | 0.07894 | -0.05 | -5.551
-11 | -0.41 | 0.0722 | -0.051 | -5.678
-10.5 | -0.382 | 0.06592 | -0.053 | -5.787
-10 | -0.356 | 0.05594 | -0.058 | -6.362
-9.5 | -0.323 | 0.0582 | -0.055 | -5.55
-9 | -0.467 | 0.03185 | -0.073 | -14.654
-8.5 | -0.523 | 0.01112 | -0.087 | -47.054
-8 | -0.498 | 0.00957 | -0.089 | -52.051
-7.5 | -0.451 | 0.00893 | -0.09 | -50.496
-7 | -0.396 | 0.00838 | -0.091 | -47.208
-6.5 | -0.335 | 0.00753 | -0.092 | -44.409
-6 | -0.269 | 0.00716 | -0.093 | -37.643
-5.5 | -0.202 | 0.0069 | -0.094 | -29.241
-5 | -0.133 | 0.0067 | -0.094 | -19.791
-4.5 | -0.062 | 0.00717 | -0.095 | -8.659
-4 | 0.009 | 0.0067 | -0.096 | 1.385
-3.5 | 0.081 | 0.00663 | -0.097 | 12.26
-3 | 0.154 | 0.00675 | -0.098 | 22.761
-2.5 | 0.226 | 0.00676 | -0.098 | 33.489
-2 | 0.299 | 0.00664 | -0.099 | 45.063
-1.5 | 0.372 | 0.00669 | -0.1 | 55.589
-1 | 0.444 | 0.00727 | -0.101 | 61.052
-0.5 | 0.516 | 0.007 | -0.102 | 73.703
0 | 0.593 | 0.00712 | -0.103 | 83.242
0.5 | 0.665 | 0.00719 | -0.103 | 92.439
1 | 0.737 | 0.00727 | -0.104 | 101.378
1.5 | 0.809 | 0.0075 | -0.105 | 107.866
2 | 0.881 | 0.00769 | -0.106 | 114.518
2.5 | 0.953 | 0.00807 | -0.107 | 117.987
3 | 1.024 | 0.00823 | -0.108 | 124.39
3.5 | 1.095 | 0.0086 | -0.108 | 127.372
4 | 1.165 | 0.00897 | -0.109 | 129.94
4.5 | 1.235 | 0.00959 | -0.11 | 128.781
5 | 1.304 | 0.01085 | -0.111 | 120.184
5.5 | 1.373 | 0.01146 | -0.112 | 119.784
6 | 1.44 | 0.01211 | -0.112 | 118.901
6.5 | 1.506 | 0.01264 | -0.113 | 119.2
7 | 1.571 | 0.01251 | -0.114 | 125.564
7.5 | 1.599 | 0.01449 | -0.112 | 110.358
8 | 1.654 | 0.01564 | -0.113 | 105.771
8.5 | 1.705 | 0.01675 | -0.113 | 101.785
9 | 1.752 | 0.01768 | -0.114 | 99.074
9.5 | 1.792 | 0.01936 | -0.114 | 92.569
10 | 1.827 | 0.02118 | -0.114 | 86.294
10.5 | 1.856 | 0.02327 | -0.114 | 79.756
11 | 1.874 | 0.02527 | -0.115 | 74.162
11.5 | 1.873 | 0.02775 | -0.115 | 67.51
12 | 1.839 | 0.03179 | -0.115 | 57.85
12.5 | 1.752 | 0.03712 | -0.115 | 47.207
13 | 1.47 | 0.04548 | -0.114 | 32.33
13.5 | 1.157 | 0.05549 | -0.112 | 20.857
14 | 1.186 | 0.0574 | -0.112 | 20.657
14.5 | 1.172 | 0.08468 | -0.105 | 13.846
15 | 1.179 | 0.1025 | -0.101 | 11.506
15.5 | 1.155 | 0.14806 | -0.086 | 7.803
16 | 1.194 | 0.14862 | -0.09 | 8.031

## 144. Re 18M Mach 0.50 (2)
BIGFOIL.COM POLAR EXPORT
GA 30-617
GA 30-617 |  |  |  | Cl Max: | 1.7927 | at alpha= | 16.5 | deg
XFOIL ncrit=9 |  |  |  | L/D Max: | 135.991 | at alpha= | 3.5 | deg
Re: | 18000000 |  |  | Cd Min: | 0.13153 | at alpha= | 20 | deg
Mach: | 0.5 |  |  | Cl=0 at alpha= | -4.1362 | deg
|  |  |  | @ Cl=0.1, Cd= | 0.0056489
|  |  |  | @ Cl=0.4, Cd= | 0.0055576
|  |  |  | @ Cl=0.6, Cd= | 0.0056716
alpha (deg) | Cl | Cd | Cm | Cl/Cd
-15 | -0.5125 | 0.09495 | -0.1206 | -5.3976
-14.5 | -0.531 | 0.08511 | -0.1284 | -6.239
-14 | -0.545 | 0.07568 | -0.1366 | -7.2014
-13.5 | -0.562 | 0.06632 | -0.1449 | -8.4741
-13 | -0.5688 | 0.05438 | -0.1617 | -10.4597
-12.5 | -0.5835 | 0.04387 | -0.174 | -13.3007
-12 | -0.6034 | 0.03383 | -0.1836 | -17.8362
-11.5 | -0.628 | 0.02274 | -0.1956 | -27.6165
-11 | -0.6688 | 0.01794 | -0.1897 | -37.2798
-10.5 | -0.7164 | 0.01475 | -0.1754 | -48.5695
-10 | -0.749 | 0.01215 | -0.1591 | -61.6461
-9.5 | -0.7362 | 0.00982 | -0.1472 | -74.9695
-9 | -0.6815 | 0.00867 | -0.1395 | -78.6044
-8.5 | -0.6138 | 0.00813 | -0.1341 | -75.4982
-8 | -0.5426 | 0.00774 | -0.1298 | -70.1034
-7.5 | -0.4717 | 0.00739 | -0.126 | -63.8295
-7 | -0.4001 | 0.00706 | -0.1229 | -56.6714
-6.5 | -0.3291 | 0.00682 | -0.1202 | -48.2551
-6 | -0.2585 | 0.00656 | -0.1178 | -39.4055
-5.5 | -0.1881 | 0.00635 | -0.1157 | -29.622
-5 | -0.1191 | 0.00616 | -0.1137 | -19.3344
-4.5 | -0.0494 | 0.00596 | -0.1122 | -8.2886
-4 | 0.0185 | 0.00583 | -0.1106 | 3.1732
-3.5 | 0.0872 | 0.00567 | -0.1093 | 15.3792
-3 | 0.1539 | 0.00556 | -0.1079 | 27.6799
-2.5 | 0.2199 | 0.00551 | -0.1066 | 39.9093
-2 | 0.2841 | 0.00548 | -0.105 | 51.8431
-1.5 | 0.3453 | 0.00554 | -0.103 | 62.3285
-1 | 0.4075 | 0.00556 | -0.1012 | 73.2914
-0.5 | 0.4691 | 0.00557 | -0.0994 | 84.219
0 | 0.5299 | 0.00559 | -0.0975 | 94.7943
0.5 | 0.5904 | 0.00566 | -0.0956 | 104.311
1 | 0.6486 | 0.00573 | -0.0932 | 113.1937
1.5 | 0.7049 | 0.00583 | -0.0904 | 120.9091
2 | 0.7582 | 0.00595 | -0.0871 | 127.4286
2.5 | 0.7998 | 0.00606 | -0.0813 | 131.9802
3 | 0.8423 | 0.00623 | -0.0757 | 135.2006
3.5 | 0.8853 | 0.00651 | -0.0703 | 135.9908
4 | 0.9273 | 0.00683 | -0.0647 | 135.7687
4.5 | 0.968 | 0.00717 | -0.0591 | 135.007
5 | 1.0098 | 0.00755 | -0.0536 | 133.7483
5.5 | 1.0509 | 0.008 | -0.0482 | 131.3625
6 | 1.0861 | 0.00864 | -0.042 | 125.706
6.5 | 1.1199 | 0.00942 | -0.0358 | 118.8854
7 | 1.1538 | 0.01028 | -0.0298 | 112.2374
7.5 | 1.2001 | 0.01106 | -0.027 | 108.5081
8.5 | 1.4415 | 0.01439 | -0.0502 | 100.1737
9 | 1.4935 | 0.01627 | -0.0488 | 91.7947
9.5 | 1.5281 | 0.01827 | -0.0444 | 83.6398
10 | 1.561 | 0.02049 | -0.04 | 76.1835
10.5 | 1.5956 | 0.02275 | -0.036 | 70.1363
11 | 1.6267 | 0.02533 | -0.0319 | 64.2203
11.5 | 1.65 | 0.02848 | -0.0277 | 57.9354
12 | 1.6725 | 0.03182 | -0.0236 | 52.5613
12.5 | 1.6945 | 0.03533 | -0.0198 | 47.9621
13 | 1.7134 | 0.03918 | -0.0162 | 43.7315
13.5 | 1.7325 | 0.04314 | -0.0128 | 40.1599
14 | 1.7524 | 0.04723 | -0.0097 | 37.1035
14.5 | 1.7664 | 0.05181 | -0.0068 | 34.0938
15 | 1.7755 | 0.05695 | -0.0042 | 31.1765
15.5 | 1.784 | 0.06225 | -0.002 | 28.6586
16 | 1.7886 | 0.06803 | -0.0002 | 26.2913
16.5 | 1.7927 | 0.07396 | 0.0013 | 24.2388
17 | 1.7812 | 0.08139 | 0.0018 | 21.8848
17.5 | 1.776 | 0.08842 | 0.0021 | 20.086
18 | 1.7626 | 0.09639 | 0.0015 | 18.2861
18.5 | 1.7467 | 0.10471 | 0.0003 | 16.6813
19 | 1.733 | 0.11311 | -0.0015 | 15.3214
19.5 | 1.7123 | 0.12231 | -0.0043 | 13.9997
20 | 1.6946 | 0.13153 | -0.0077 | 12.8838

## 145. Re 20M Mach 0.00 (1)
BIGFOIL.COM POLAR EXPORT
GA 30-617
GA 30-617 |  |  |  | Cl Max: | 2.16 | at alpha= | 18.5 | deg
JavaFoil+Calcfoil stall+Eppler ext transition |  |  |  | L/D Max: | 144.834 | at alpha= | 8.5 | deg
Re: | 20000000 |  |  | Cd Min: | 0.00622 | at alpha= | -2 | deg
Mach: | 0 |  |  | Cl=0 at alpha= | -4.0645 | deg
|  |  |  | @ Cl=0.1, Cd= | 0.0063317
|  |  |  | @ Cl=0.4, Cd= | 0.0063776
|  |  |  | @ Cl=0.6, Cd= | 0.0064829
alpha (deg) | Cl | Cd | Cm | Cl/Cd
-20 | -0.948 | 0.11291 | -0.046 | -8.394
-19.5 | -0.956 | 0.10538 | -0.047 | -9.07
-19 | -0.962 | 0.09887 | -0.048 | -9.726
-18.5 | -0.969 | 0.08895 | -0.049 | -10.894
-18 | -0.972 | 0.08208 | -0.051 | -11.845
-17.5 | -0.973 | 0.07537 | -0.052 | -12.912
-17 | -0.975 | 0.0669 | -0.053 | -14.57
-16.5 | -0.971 | 0.06097 | -0.054 | -15.925
-16 | -0.968 | 0.05324 | -0.056 | -18.183
-15.5 | -0.963 | 0.04586 | -0.058 | -21.002
-15 | -0.958 | 0.03805 | -0.06 | -25.169
-14.5 | -0.962 | 0.02694 | -0.063 | -35.709
-14 | -0.967 | 0.01772 | -0.066 | -54.586
-13.5 | -0.95 | 0.01443 | -0.068 | -65.787
-13 | -0.93 | 0.01231 | -0.07 | -75.541
-12.5 | -0.906 | 0.01088 | -0.071 | -83.221
-12 | -0.87 | 0.01017 | -0.072 | -85.535
-11.5 | -0.828 | 0.00964 | -0.073 | -85.907
-11 | -0.784 | 0.0091 | -0.074 | -86.15
-10.5 | -0.738 | 0.00822 | -0.074 | -89.735
-10 | -0.689 | 0.00785 | -0.075 | -87.823
-9.5 | -0.638 | 0.00798 | -0.076 | -80.029
-9 | -0.586 | 0.00715 | -0.076 | -81.933
-8.5 | -0.531 | 0.00744 | -0.077 | -71.333
-8 | -0.475 | 0.00723 | -0.078 | -65.624
-7.5 | -0.417 | 0.00667 | -0.078 | -62.548
-7 | -0.359 | 0.00705 | -0.079 | -50.857
-6.5 | -0.299 | 0.00644 | -0.08 | -46.452
-6 | -0.239 | 0.00633 | -0.08 | -37.768
-5.5 | -0.178 | 0.00636 | -0.081 | -27.98
-5 | -0.116 | 0.00651 | -0.082 | -17.847
-4.5 | -0.054 | 0.00628 | -0.083 | -8.635
-4 | 0.008 | 0.00623 | -0.083 | 1.299
-3.5 | 0.071 | 0.00641 | -0.084 | 11.033
-3 | 0.134 | 0.00624 | -0.085 | 21.4
-2.5 | 0.197 | 0.00626 | -0.085 | 31.398
-2 | 0.26 | 0.00622 | -0.086 | 41.744
-1.5 | 0.323 | 0.00633 | -0.087 | 50.997
-1 | 0.385 | 0.00638 | -0.088 | 60.441
-0.5 | 0.448 | 0.00637 | -0.088 | 70.379
0 | 0.514 | 0.00642 | -0.089 | 80.106
0.5 | 0.577 | 0.00645 | -0.09 | 89.466
1 | 0.64 | 0.00654 | -0.09 | 97.818
1.5 | 0.702 | 0.00669 | -0.091 | 105.011
2 | 0.765 | 0.00677 | -0.092 | 112.95
2.5 | 0.828 | 0.00698 | -0.093 | 118.633
3 | 0.89 | 0.00705 | -0.093 | 126.25
3.5 | 0.952 | 0.00728 | -0.094 | 130.746
4 | 1.014 | 0.0075 | -0.095 | 135.106
4.5 | 1.076 | 0.00824 | -0.095 | 130.534
5 | 1.137 | 0.00866 | -0.096 | 131.3
5.5 | 1.198 | 0.00891 | -0.097 | 134.411
6 | 1.258 | 0.0088 | -0.097 | 143.025
6.5 | 1.318 | 0.00952 | -0.098 | 138.505
7 | 1.378 | 0.00978 | -0.099 | 140.844
7.5 | 1.437 | 0.01035 | -0.1 | 138.872
8 | 1.495 | 0.01079 | -0.1 | 138.601
8.5 | 1.553 | 0.01072 | -0.101 | 144.834
9 | 1.609 | 0.01164 | -0.102 | 138.235
9.5 | 1.664 | 0.01189 | -0.102 | 140.017
10 | 1.719 | 0.01234 | -0.103 | 139.26
10.5 | 1.772 | 0.01304 | -0.104 | 135.852
11 | 1.824 | 0.01354 | -0.104 | 134.737
11.5 | 1.874 | 0.01424 | -0.105 | 131.568
12 | 1.881 | 0.01531 | -0.103 | 122.848
12.5 | 1.921 | 0.01625 | -0.104 | 118.214
13 | 1.957 | 0.01738 | -0.104 | 112.649
13.5 | 1.992 | 0.01863 | -0.104 | 106.916
14 | 2.023 | 0.01977 | -0.105 | 102.333
14.5 | 2.052 | 0.02109 | -0.105 | 97.296
15 | 2.077 | 0.02242 | -0.105 | 92.635
15.5 | 2.098 | 0.02389 | -0.105 | 87.809
16 | 2.116 | 0.02547 | -0.106 | 83.085
16.5 | 2.131 | 0.02702 | -0.106 | 78.868
17 | 2.144 | 0.02883 | -0.106 | 74.358
17.5 | 2.152 | 0.03081 | -0.106 | 69.858
18 | 2.157 | 0.033 | -0.107 | 65.365
18.5 | 2.16 | 0.03514 | -0.107 | 61.457
19 | 2.159 | 0.0376 | -0.107 | 57.404
19.5 | 2.155 | 0.04007 | -0.107 | 53.768
20 | 2.146 | 0.04278 | -0.107 | 50.163

## 146. Re 20M Mach 0.00 (2)
BIGFOIL.COM POLAR EXPORT
GA 30-617
GA 30-617 |  |  |  | Cl Max: | 1.1417 | at alpha= | 8 | deg
XFOIL ncrit=9 |  |  |  | L/D Max: | 157.273 | at alpha= | 7 | deg
Re: | 20000000 |  |  | Cd Min: | 0.01689 | at alpha= | -20 | deg
Mach: | 0 |  |  | Cl=0 at alpha= | -4.1628 | deg
|  |  |  | @ Cl=0.1, Cd= | 0.0053164
|  |  |  | @ Cl=0.4, Cd= | 0.00529
|  |  |  | @ Cl=0.6, Cd= | 0.0054746
alpha (deg) | Cl | Cd | Cm | Cl/Cd
-20 | -1.4278 | 0.01689 | -0.1504 | -84.5352
-19.5 | -1.4091 | 0.01581 | -0.1465 | -89.1271
-19 | -1.3891 | 0.01491 | -0.142 | -93.1657
-18.5 | -1.3667 | 0.01417 | -0.1374 | -96.4502
-18 | -1.3434 | 0.01349 | -0.1325 | -99.5849
-17.5 | -1.3187 | 0.0129 | -0.1275 | -102.2248
-17 | -1.2948 | 0.0123 | -0.122 | -105.2683
-16.5 | -1.2715 | 0.0118 | -0.1162 | -107.7542
-16 | -1.2326 | 0.01131 | -0.1132 | -108.9832
-15.5 | -1.1906 | 0.01086 | -0.1107 | -109.6317
-15 | -1.1465 | 0.01047 | -0.1085 | -109.5033
-14.5 | -1.1 | 0.0101 | -0.1067 | -108.9109
-14 | -1.0531 | 0.0097 | -0.105 | -108.567
-13.5 | -1.0065 | 0.00929 | -0.1031 | -108.3423
-13 | -0.9569 | 0.00894 | -0.1018 | -107.0358
-12.5 | -0.9067 | 0.00863 | -0.1005 | -105.0637
-12 | -0.8552 | 0.00836 | -0.0995 | -102.2967
-11.5 | -0.8033 | 0.00806 | -0.0985 | -99.665
-11 | -0.752 | 0.00776 | -0.0974 | -96.9072
-10.5 | -0.6988 | 0.0075 | -0.0966 | -93.1733
-10 | -0.6455 | 0.00731 | -0.0958 | -88.3037
-9.5 | -0.5922 | 0.00712 | -0.095 | -83.1742
-9 | -0.5381 | 0.00688 | -0.0944 | -78.2122
-8.5 | -0.4837 | 0.0067 | -0.0938 | -72.194
-8 | -0.428 | 0.00651 | -0.0934 | -65.745
-7.5 | -0.3732 | 0.00634 | -0.0929 | -58.8644
-7 | -0.3173 | 0.00618 | -0.0926 | -51.343
-6.5 | -0.262 | 0.00603 | -0.0922 | -43.4494
-6 | -0.2058 | 0.00589 | -0.0919 | -34.9406
-5.5 | -0.1502 | 0.00576 | -0.0915 | -26.0764
-5 | -0.0939 | 0.00562 | -0.0913 | -16.7082
-4.5 | -0.0381 | 0.00551 | -0.091 | -6.9147
-4 | 0.0184 | 0.0054 | -0.0908 | 3.4074
-3.5 | 0.0739 | 0.00534 | -0.0905 | 13.839
-3 | 0.1293 | 0.00529 | -0.0901 | 24.4423
-2.5 | 0.184 | 0.00526 | -0.0896 | 34.981
-2 | 0.2384 | 0.00526 | -0.089 | 45.3232
-1.5 | 0.2925 | 0.00527 | -0.0884 | 55.5028
-1 | 0.3463 | 0.00529 | -0.0878 | 65.4631
-0.5 | 0.4 | 0.00529 | -0.0872 | 75.6144
0 | 0.4538 | 0.00529 | -0.0866 | 85.7845
0.5 | 0.5068 | 0.00536 | -0.0858 | 94.5522
1 | 0.5597 | 0.00542 | -0.0851 | 103.2657
1.5 | 0.6114 | 0.00549 | -0.0841 | 111.3661
2 | 0.6623 | 0.00559 | -0.083 | 118.4794
2.5 | 0.7132 | 0.00572 | -0.0819 | 124.6853
3 | 0.7639 | 0.00583 | -0.0808 | 131.0292
4 | 0.8652 | 0.00603 | -0.0786 | 143.4826
5 | 0.9596 | 0.00635 | -0.0752 | 151.1181
5.5 | 1.003 | 0.00657 | -0.0727 | 152.6636
6 | 1.0358 | 0.00676 | -0.068 | 153.2249
7 | 1.0899 | 0.00693 | -0.0564 | 157.2727
7.5 | 1.117 | 0.00716 | -0.0508 | 156.0056
8 | 1.1417 | 0.00745 | -0.0448 | 153.2483

## 147. Re 20M Mach 0.10 (1)
BIGFOIL.COM POLAR EXPORT
GA 30-617
GA 30-617 |  |  |  | Cl Max: | 2.145 | at alpha= | 18 | deg
JavaFoil+Calcfoil stall+Eppler ext transition |  |  |  | L/D Max: | 144.205 | at alpha= | 8.5 | deg
Re: | 20000000 |  |  | Cd Min: | 0.00623 | at alpha= | -3 | deg
Mach: | 0.1 |  |  | Cl=0 at alpha= | -4.0635 | deg
|  |  |  | @ Cl=0.1, Cd= | 0.0063218
|  |  |  | @ Cl=0.4, Cd= | 0.0065008
|  |  |  | @ Cl=0.6, Cd= | 0.0065027
alpha (deg) | Cl | Cd | Cm | Cl/Cd
-19 | -0.927 | 0.10398 | -0.047 | -8.911
-18.5 | -0.937 | 0.09338 | -0.049 | -10.039
-18 | -0.943 | 0.0867 | -0.05 | -10.876
-17.5 | -0.947 | 0.07945 | -0.051 | -11.922
-17 | -0.951 | 0.07104 | -0.053 | -13.383
-16.5 | -0.95 | 0.0647 | -0.054 | -14.681
-16 | -0.947 | 0.0581 | -0.055 | -16.304
-15.5 | -0.946 | 0.0492 | -0.057 | -19.233
-15 | -0.942 | 0.04128 | -0.059 | -22.823
-14.5 | -0.934 | 0.03506 | -0.061 | -26.634
-14 | -0.953 | 0.01997 | -0.066 | -47.71
-13.5 | -0.94 | 0.01557 | -0.068 | -60.361
-13 | -0.923 | 0.01299 | -0.07 | -71.07
-12.5 | -0.898 | 0.01138 | -0.071 | -78.961
-12 | -0.869 | 0.0103 | -0.073 | -84.385
-11.5 | -0.828 | 0.00978 | -0.073 | -84.722
-11 | -0.785 | 0.00922 | -0.074 | -85.116
-10.5 | -0.739 | 0.00831 | -0.075 | -88.886
-10 | -0.691 | 0.00793 | -0.075 | -87.048
-9.5 | -0.64 | 0.00809 | -0.076 | -79.086
-9 | -0.587 | 0.00724 | -0.077 | -81.1
-8.5 | -0.533 | 0.00756 | -0.077 | -70.421
-8 | -0.476 | 0.00729 | -0.078 | -65.321
-7.5 | -0.419 | 0.00671 | -0.079 | -62.444
-7 | -0.36 | 0.00705 | -0.079 | -51.097
-6.5 | -0.301 | 0.00647 | -0.08 | -46.443
-6 | -0.24 | 0.00627 | -0.081 | -38.281
-5.5 | -0.179 | 0.00639 | -0.082 | -27.969
-5 | -0.117 | 0.00655 | -0.082 | -17.838
-4.5 | -0.055 | 0.00632 | -0.083 | -8.623
-4 | 0.008 | 0.00628 | -0.084 | 1.296
-3.5 | 0.071 | 0.0064 | -0.084 | 11.111
-3 | 0.134 | 0.00623 | -0.085 | 21.56
-2.5 | 0.198 | 0.00624 | -0.086 | 31.656
-2 | 0.261 | 0.00626 | -0.087 | 41.688
-1.5 | 0.324 | 0.00637 | -0.087 | 50.918
-1 | 0.387 | 0.00654 | -0.088 | 59.199
-0.5 | 0.45 | 0.00635 | -0.089 | 70.928
0 | 0.517 | 0.00635 | -0.089 | 81.365
0.5 | 0.58 | 0.00649 | -0.09 | 89.314
1 | 0.643 | 0.00653 | -0.091 | 98.494
1.5 | 0.706 | 0.00669 | -0.092 | 105.494
2 | 0.769 | 0.00682 | -0.092 | 112.756
2.5 | 0.832 | 0.00698 | -0.093 | 119.09
3 | 0.894 | 0.00705 | -0.094 | 126.917
3.5 | 0.957 | 0.00733 | -0.094 | 130.44
4 | 1.019 | 0.00753 | -0.095 | 135.403
4.5 | 1.081 | 0.00837 | -0.096 | 129.172
5 | 1.142 | 0.00869 | -0.097 | 131.39
5.5 | 1.204 | 0.00852 | -0.097 | 141.209
6 | 1.264 | 0.00889 | -0.098 | 142.159
6.5 | 1.325 | 0.00962 | -0.099 | 137.681
7 | 1.384 | 0.00985 | -0.099 | 140.544
7.5 | 1.444 | 0.01044 | -0.1 | 138.222
8 | 1.502 | 0.01089 | -0.101 | 137.993
8.5 | 1.56 | 0.01082 | -0.101 | 144.205
9 | 1.616 | 0.01179 | -0.102 | 137.107
9.5 | 1.672 | 0.012 | -0.103 | 139.315
10 | 1.726 | 0.01249 | -0.104 | 138.149
10.5 | 1.779 | 0.01309 | -0.104 | 135.922
11 | 1.831 | 0.01369 | -0.105 | 133.795
11.5 | 1.858 | 0.01461 | -0.104 | 127.152
12 | 1.886 | 0.01561 | -0.104 | 120.838
12.5 | 1.925 | 0.01659 | -0.104 | 116.05
13 | 1.962 | 0.0178 | -0.104 | 110.177
13.5 | 1.995 | 0.019 | -0.105 | 105
14 | 2.026 | 0.02021 | -0.105 | 100.257
14.5 | 2.053 | 0.02156 | -0.105 | 95.202
15 | 2.077 | 0.02295 | -0.105 | 90.472
15.5 | 2.096 | 0.02458 | -0.106 | 85.276
16 | 2.113 | 0.02611 | -0.106 | 80.932
16.5 | 2.126 | 0.02785 | -0.106 | 76.351
17 | 2.136 | 0.0296 | -0.106 | 72.157
17.5 | 2.142 | 0.0317 | -0.107 | 67.576
18 | 2.145 | 0.034 | -0.107 | 63.089
18.5 | 2.144 | 0.03623 | -0.107 | 59.196
19 | 2.14 | 0.03887 | -0.107 | 55.06
19.5 | 2.133 | 0.04147 | -0.107 | 51.435
20 | 2.121 | 0.04433 | -0.108 | 47.835

## 148. Re 20M Mach 0.10 (2)
BIGFOIL.COM POLAR EXPORT
GA 30-617
GA 30-617 |  |  |  | Cl Max: | 1.1434 | at alpha= | 8 | deg
XFOIL ncrit=9 |  |  |  | L/D Max: | 156.404 | at alpha= | 7 | deg
Re: | 20000000 |  |  | Cd Min: | 0.01814 | at alpha= | -20 | deg
Mach: | 0.1 |  |  | Cl=0 at alpha= | -4.1617 | deg
|  |  |  | @ Cl=0.1, Cd= | 0.0053271
|  |  |  | @ Cl=0.4, Cd= | 0.00529
|  |  |  | @ Cl=0.6, Cd= | 0.0054799
alpha (deg) | Cl | Cd | Cm | Cl/Cd
-20 | -1.424 | 0.01814 | -0.1559 | -78.5006
-19.5 | -1.4066 | 0.01665 | -0.1526 | -84.4805
-19 | -1.3881 | 0.01555 | -0.1481 | -89.2669
-18.5 | -1.367 | 0.01469 | -0.1434 | -93.0565
-18 | -1.3435 | 0.01394 | -0.1385 | -96.3773
-17.5 | -1.3183 | 0.01331 | -0.1334 | -99.0458
-17 | -1.2932 | 0.01269 | -0.1281 | -101.907
-16.5 | -1.2728 | 0.01211 | -0.1215 | -105.1032
-16 | -1.2391 | 0.01161 | -0.1173 | -106.727
-15.5 | -1.1991 | 0.01108 | -0.1142 | -108.222
-15 | -1.1555 | 0.01066 | -0.1116 | -108.3959
-14.5 | -1.109 | 0.01025 | -0.1096 | -108.1951
-14 | -1.0612 | 0.00987 | -0.1077 | -107.5177
-13.5 | -1.0141 | 0.00946 | -0.1057 | -107.1987
-13 | -0.9646 | 0.00907 | -0.1041 | -106.3506
-12.5 | -0.9145 | 0.00873 | -0.1025 | -104.7537
-12 | -0.8625 | 0.00844 | -0.1013 | -102.1919
-11.5 | -0.8099 | 0.00815 | -0.1002 | -99.3742
-11 | -0.758 | 0.00785 | -0.099 | -96.5605
-10.5 | -0.7046 | 0.00756 | -0.098 | -93.2011
-10 | -0.6509 | 0.00735 | -0.0971 | -88.5578
-9.5 | -0.5969 | 0.00717 | -0.0963 | -83.2497
-9 | -0.5423 | 0.00693 | -0.0955 | -78.254
-8.5 | -0.4876 | 0.00673 | -0.0948 | -72.4517
-8 | -0.4313 | 0.00655 | -0.0944 | -65.8473
-7.5 | -0.376 | 0.00637 | -0.0938 | -59.0267
-7 | -0.3198 | 0.0062 | -0.0934 | -51.5806
-6.5 | -0.264 | 0.00606 | -0.093 | -43.5644
-6 | -0.2074 | 0.00591 | -0.0927 | -35.0931
-5.5 | -0.1514 | 0.00577 | -0.0922 | -26.2392
-5 | -0.0946 | 0.00564 | -0.092 | -16.773
-4.5 | -0.0385 | 0.00552 | -0.0916 | -6.9746
-4 | 0.0184 | 0.00541 | -0.0914 | 3.4011
-3.5 | 0.0744 | 0.00535 | -0.091 | 13.9065
-3 | 0.1302 | 0.0053 | -0.0907 | 24.566
-2.5 | 0.1852 | 0.00526 | -0.0901 | 35.2091
-2 | 0.2399 | 0.00527 | -0.0895 | 45.5218
-1.5 | 0.2943 | 0.00527 | -0.0889 | 55.8444
-1 | 0.3484 | 0.00529 | -0.0883 | 65.8601
-0.5 | 0.4024 | 0.00529 | -0.0876 | 76.0681
0 | 0.4564 | 0.00529 | -0.087 | 86.276
0.5 | 0.5097 | 0.00536 | -0.0862 | 95.0933
1 | 0.5629 | 0.00543 | -0.0854 | 103.6648
1.5 | 0.6149 | 0.0055 | -0.0844 | 111.8
2 | 0.666 | 0.0056 | -0.0833 | 118.9286
2.5 | 0.7169 | 0.00573 | -0.0821 | 125.1134
3 | 0.7677 | 0.00584 | -0.081 | 131.4555
3.5 | 0.8183 | 0.00595 | -0.0797 | 137.5294
4 | 0.8693 | 0.00604 | -0.0787 | 143.9238
4.5 | 0.9173 | 0.00621 | -0.077 | 147.7134
5 | 0.9637 | 0.00637 | -0.075 | 151.2873
5.5 | 1.0069 | 0.00659 | -0.0724 | 152.7921
6 | 1.0372 | 0.00677 | -0.067 | 153.2053
6.5 | 1.0715 | 0.007 | -0.0626 | 153.0714
7 | 1.0917 | 0.00698 | -0.0553 | 156.404
7.5 | 1.119 | 0.00722 | -0.0497 | 154.9861
8 | 1.1434 | 0.00752 | -0.0436 | 152.0479

## 149. Re 20M Mach 0.25 (1)
BIGFOIL.COM POLAR EXPORT
GA 30-617
GA 30-617 |  |  |  | Cl Max: | 2.076 | at alpha= | 16 | deg
JavaFoil+Calcfoil stall+Eppler ext transition |  |  |  | L/D Max: | 143.179 | at alpha= | 7.5 | deg
Re: | 20000000 |  |  | Cd Min: | 0.00624 | at alpha= | -4.5 | deg
Mach: | 0.25 |  |  | Cl=0 at alpha= | -4.0625 | deg
|  |  |  | @ Cl=0.1, Cd= | 0.006452
|  |  |  | @ Cl=0.4, Cd= | 0.0066453
|  |  |  | @ Cl=0.6, Cd= | 0.0066025
alpha (deg) | Cl | Cd | Cm | Cl/Cd
-17.5 | -0.735 | 0.10846 | -0.046 | -6.78
-17 | -0.762 | 0.09803 | -0.048 | -7.777
-16.5 | -0.784 | 0.08961 | -0.05 | -8.75
-16 | -0.801 | 0.08208 | -0.051 | -9.765
-15.5 | -0.816 | 0.07337 | -0.053 | -11.119
-15 | -0.826 | 0.06554 | -0.055 | -12.596
-14.5 | -0.835 | 0.05456 | -0.058 | -15.308
-14 | -0.839 | 0.04554 | -0.06 | -18.429
-13.5 | -0.835 | 0.03863 | -0.062 | -21.606
-13 | -0.836 | 0.02807 | -0.065 | -29.769
-12.5 | -0.852 | 0.01606 | -0.071 | -53.027
-12 | -0.836 | 0.01308 | -0.073 | -63.878
-11.5 | -0.815 | 0.01107 | -0.075 | -73.693
-11 | -0.783 | 0.01007 | -0.076 | -77.802
-10.5 | -0.741 | 0.00898 | -0.077 | -82.54
-10 | -0.696 | 0.00837 | -0.077 | -83.215
-9.5 | -0.648 | 0.00854 | -0.078 | -75.829
-9 | -0.596 | 0.00766 | -0.079 | -77.828
-8.5 | -0.542 | 0.00784 | -0.079 | -69.118
-8 | -0.486 | 0.00753 | -0.08 | -64.522
-7.5 | -0.428 | 0.00727 | -0.081 | -58.861
-7 | -0.368 | 0.00674 | -0.082 | -54.704
-6.5 | -0.308 | 0.00661 | -0.082 | -46.598
-6 | -0.246 | 0.00644 | -0.083 | -38.199
-5.5 | -0.183 | 0.0065 | -0.084 | -28.165
-5 | -0.12 | 0.0064 | -0.084 | -18.73
-4.5 | -0.056 | 0.00624 | -0.085 | -8.971
-4 | 0.008 | 0.00654 | -0.086 | 1.277
-3.5 | 0.073 | 0.00656 | -0.087 | 11.129
-3 | 0.138 | 0.0063 | -0.087 | 21.892
-2.5 | 0.203 | 0.00632 | -0.088 | 32.078
-2 | 0.268 | 0.00634 | -0.089 | 42.262
-1.5 | 0.333 | 0.00665 | -0.09 | 50.053
-1 | 0.398 | 0.00665 | -0.09 | 59.856
-0.5 | 0.462 | 0.0065 | -0.091 | 71.19
0 | 0.531 | 0.0065 | -0.092 | 81.665
0.5 | 0.596 | 0.0066 | -0.093 | 90.284
1 | 0.66 | 0.00664 | -0.093 | 99.493
1.5 | 0.725 | 0.00676 | -0.094 | 107.205
2 | 0.79 | 0.00694 | -0.095 | 113.814
2.5 | 0.854 | 0.00718 | -0.096 | 118.999
3 | 0.918 | 0.00733 | -0.096 | 125.379
3.5 | 0.983 | 0.00751 | -0.097 | 130.809
4 | 1.046 | 0.00776 | -0.098 | 134.807
4.5 | 1.11 | 0.0087 | -0.098 | 127.583
5 | 1.173 | 0.00902 | -0.099 | 129.99
5.5 | 1.235 | 0.00938 | -0.1 | 131.783
6 | 1.298 | 0.00925 | -0.101 | 140.364
6.5 | 1.359 | 0.00959 | -0.101 | 141.819
7 | 1.42 | 0.01033 | -0.102 | 137.485
7.5 | 1.481 | 0.01034 | -0.103 | 143.179
8 | 1.54 | 0.01149 | -0.103 | 133.989
8.5 | 1.598 | 0.01143 | -0.104 | 139.805
9 | 1.655 | 0.01247 | -0.105 | 132.791
9.5 | 1.711 | 0.01285 | -0.106 | 133.165
10 | 1.765 | 0.01358 | -0.106 | 130.041
10.5 | 1.819 | 0.01426 | -0.107 | 127.498
11 | 1.83 | 0.01534 | -0.105 | 119.272
11.5 | 1.872 | 0.01635 | -0.106 | 114.489
12 | 1.911 | 0.01724 | -0.106 | 110.897
12.5 | 1.946 | 0.01858 | -0.106 | 104.764
13 | 1.978 | 0.02003 | -0.107 | 98.751
13.5 | 2.006 | 0.02148 | -0.107 | 93.407
14 | 2.03 | 0.02302 | -0.107 | 88.167
14.5 | 2.049 | 0.02471 | -0.107 | 82.9
15 | 2.064 | 0.02642 | -0.107 | 78.151
15.5 | 2.073 | 0.02839 | -0.108 | 72.997
16 | 2.076 | 0.03042 | -0.108 | 68.255
16.5 | 2.074 | 0.03266 | -0.108 | 63.499
17 | 2.067 | 0.03516 | -0.108 | 58.786
17.5 | 2.054 | 0.038 | -0.109 | 54.055
18 | 2.036 | 0.04079 | -0.109 | 49.907
18.5 | 2.011 | 0.04436 | -0.109 | 45.337
19 | 1.98 | 0.04824 | -0.109 | 41.054
19.5 | 1.945 | 0.05235 | -0.109 | 37.146
20 | 1.9 | 0.05678 | -0.109 | 33.463

## 150. Re 20M Mach 0.25 (2)
BIGFOIL.COM POLAR EXPORT
GA 30-617
GA 30-617 |  |  |  | Cl Max: | 1.149 | at alpha= | 8 | deg
XFOIL ncrit=9 |  |  |  | L/D Max: | 152.102 | at alpha= | 5.5 | deg
Re: | 20000000 |  |  | Cd Min: | 0.02023 | at alpha= | -18.5 | deg
Mach: | 0.25 |  |  | Cl=0 at alpha= | -4.1582 | deg
|  |  |  | @ Cl=0.1, Cd= | 0.0053518
|  |  |  | @ Cl=0.4, Cd= | 0.00532
|  |  |  | @ Cl=0.6, Cd= | 0.0054859
alpha (deg) | Cl | Cd | Cm | Cl/Cd
-18.5 | -1.3381 | 0.02023 | -0.1741 | -66.1443
-18 | -1.3289 | 0.01775 | -0.1704 | -74.8676
-17.5 | -1.312 | 0.01624 | -0.1652 | -80.7882
-17 | -1.2943 | 0.01499 | -0.1591 | -86.3442
-16.5 | -1.2734 | 0.01401 | -0.1525 | -90.8922
-16 | -1.2468 | 0.01325 | -0.1461 | -94.0981
-15.5 | -1.2197 | 0.01257 | -0.1394 | -97.0326
-15 | -1.1929 | 0.01205 | -0.1322 | -98.9959
-14.5 | -1.1516 | 0.0114 | -0.1277 | -101.0175
-14 | -1.1074 | 0.01079 | -0.1237 | -102.6321
-13.5 | -1.0589 | 0.0103 | -0.1203 | -102.8058
-13 | -1.0071 | 0.00985 | -0.1175 | -102.2437
-12.5 | -0.9552 | 0.00944 | -0.1148 | -101.1864
-12 | -0.9026 | 0.00897 | -0.1123 | -100.6243
-11.5 | -0.8483 | 0.00859 | -0.1101 | -98.7544
-11 | -0.7925 | 0.00828 | -0.1083 | -95.7126
-10.5 | -0.7363 | 0.00796 | -0.1065 | -92.5
-10 | -0.6805 | 0.00765 | -0.1049 | -88.9542
-9.5 | -0.6241 | 0.00741 | -0.1033 | -84.224
-9 | -0.5662 | 0.00718 | -0.1021 | -78.8579
-8.5 | -0.509 | 0.00694 | -0.1009 | -73.3429
-8 | -0.4505 | 0.0067 | -0.0999 | -67.2388
-7.5 | -0.3921 | 0.00654 | -0.099 | -59.9541
-7 | -0.3336 | 0.00631 | -0.0982 | -52.8685
-6.5 | -0.275 | 0.00617 | -0.0975 | -44.5705
-6 | -0.2162 | 0.00599 | -0.0969 | -36.0935
-5.5 | -0.1577 | 0.00586 | -0.0962 | -26.9113
-5 | -0.0985 | 0.00572 | -0.0958 | -17.2203
-4.5 | -0.0402 | 0.00559 | -0.0952 | -7.1914
-4 | 0.0186 | 0.00546 | -0.0948 | 3.4066
-3.5 | 0.0765 | 0.00538 | -0.0943 | 14.2193
-3 | 0.1348 | 0.00531 | -0.0938 | 25.3861
-2.5 | 0.1918 | 0.00529 | -0.0932 | 36.2571
-2 | 0.2476 | 0.00529 | -0.0923 | 46.8053
-1.5 | 0.3041 | 0.00531 | -0.0916 | 57.2693
-1 | 0.3597 | 0.00532 | -0.0908 | 67.6128
-0.5 | 0.4152 | 0.00532 | -0.0899 | 78.0451
0 | 0.4708 | 0.00533 | -0.0891 | 88.3302
0.5 | 0.5259 | 0.00538 | -0.0883 | 97.7509
1 | 0.5803 | 0.00546 | -0.0873 | 106.2821
1.5 | 0.6336 | 0.00553 | -0.0861 | 114.575
2 | 0.6858 | 0.00564 | -0.0847 | 121.5957
2.5 | 0.7371 | 0.00578 | -0.0831 | 127.526
3 | 0.7884 | 0.00592 | -0.0816 | 133.1757
3.5 | 0.8391 | 0.00604 | -0.0799 | 138.9238
4 | 0.8906 | 0.00613 | -0.0783 | 145.2855
4.5 | 0.9389 | 0.00629 | -0.0762 | 149.2687
5 | 0.9798 | 0.00646 | -0.0724 | 151.6718
5.5 | 1.013 | 0.00666 | -0.0671 | 152.1021
6 | 1.0473 | 0.00697 | -0.0622 | 150.2582
6.5 | 1.0806 | 0.00729 | -0.0571 | 148.2305
7 | 1.1065 | 0.00744 | -0.0507 | 148.7231
7.5 | 1.1273 | 0.0076 | -0.0434 | 148.3289
8 | 1.149 | 0.00798 | -0.0365 | 143.985

## 151. Re 20M Mach 0.50 (1)
BIGFOIL.COM POLAR EXPORT
GA 30-617
GA 30-617 |  |  |  | Cl Max: | 1.876 | at alpha= | 11 | deg
JavaFoil+Calcfoil stall+Eppler ext transition |  |  |  | L/D Max: | 129.127 | at alpha= | 4 | deg
Re: | 20000000 |  |  | Cd Min: | 0.00654 | at alpha= | -2 | deg
Mach: | 0.5 |  |  | Cl=0 at alpha= | -4.0634 | deg
|  |  |  | @ Cl=0.1, Cd= | 0.0067015
|  |  |  | @ Cl=0.4, Cd= | 0.0067256
|  |  |  | @ Cl=0.6, Cd= | 0.0070426
alpha (deg) | Cl | Cd | Cm | Cl/Cd
-20 | -0.932 | 0.19402 | -0.046 | -4.802
-19.5 | -0.903 | 0.18422 | -0.046 | -4.901
-19 | -0.874 | 0.18482 | -0.046 | -4.727
-18.5 | -0.845 | 0.16884 | -0.046 | -5.002
-18 | -0.816 | 0.15728 | -0.046 | -5.186
-17.5 | -0.786 | 0.15261 | -0.046 | -5.148
-17 | -0.757 | 0.14993 | -0.046 | -5.047
-16.5 | -0.728 | 0.1454 | -0.046 | -5.006
-16 | -0.699 | 0.13766 | -0.046 | -5.08
-15.5 | -0.673 | 0.12026 | -0.048 | -5.593
-15 | -0.644 | 0.11202 | -0.049 | -5.745
-14.5 | -0.614 | 0.10737 | -0.048 | -5.718
-14 | -0.584 | 0.10345 | -0.048 | -5.647
-13.5 | -0.554 | 0.10155 | -0.047 | -5.456
-13 | -0.527 | 0.08592 | -0.05 | -6.13
-12.5 | -0.496 | 0.08367 | -0.049 | -5.931
-12 | -0.466 | 0.08119 | -0.047 | -5.739
-11.5 | -0.438 | 0.07819 | -0.05 | -5.606
-11 | -0.41 | 0.0708 | -0.052 | -5.797
-10.5 | -0.382 | 0.06426 | -0.054 | -5.944
-10 | -0.357 | 0.05467 | -0.059 | -6.525
-9.5 | -0.323 | 0.05838 | -0.055 | -5.535
-9 | -0.469 | 0.03065 | -0.073 | -15.289
-8.5 | -0.523 | 0.01109 | -0.087 | -47.15
-8 | -0.498 | 0.00943 | -0.089 | -52.79
-7.5 | -0.451 | 0.0081 | -0.09 | -55.73
-7 | -0.396 | 0.00778 | -0.091 | -50.833
-6.5 | -0.335 | 0.00814 | -0.092 | -41.094
-6 | -0.269 | 0.00718 | -0.093 | -37.489
-5.5 | -0.202 | 0.00684 | -0.094 | -29.512
-5 | -0.133 | 0.00664 | -0.094 | -19.958
-4.5 | -0.062 | 0.00678 | -0.095 | -9.15
-4 | 0.009 | 0.00669 | -0.096 | 1.388
-3.5 | 0.081 | 0.0066 | -0.097 | 12.312
-3 | 0.154 | 0.00699 | -0.098 | 21.991
-2.5 | 0.226 | 0.00703 | -0.099 | 32.187
-2 | 0.299 | 0.00654 | -0.099 | 45.764
-1.5 | 0.372 | 0.00664 | -0.1 | 56.019
-1 | 0.444 | 0.00686 | -0.101 | 64.722
-0.5 | 0.516 | 0.007 | -0.102 | 73.704
0 | 0.593 | 0.00703 | -0.103 | 84.315
0.5 | 0.665 | 0.00716 | -0.103 | 92.859
1 | 0.737 | 0.00717 | -0.104 | 102.79
1.5 | 0.809 | 0.00754 | -0.105 | 107.371
2 | 0.881 | 0.00766 | -0.106 | 114.998
2.5 | 0.953 | 0.00857 | -0.107 | 111.147
3 | 1.024 | 0.00829 | -0.108 | 123.553
3.5 | 1.095 | 0.00852 | -0.108 | 128.452
4 | 1.165 | 0.00903 | -0.109 | 129.127
4.5 | 1.235 | 0.00959 | -0.11 | 128.772
5 | 1.304 | 0.01078 | -0.111 | 121.011
5.5 | 1.373 | 0.01138 | -0.112 | 120.662
6 | 1.44 | 0.01199 | -0.112 | 120.098
6.5 | 1.506 | 0.01248 | -0.113 | 120.66
7 | 1.571 | 0.01326 | -0.114 | 118.466
7.5 | 1.6 | 0.01445 | -0.112 | 110.704
8 | 1.655 | 0.01526 | -0.113 | 108.482
8.5 | 1.707 | 0.01651 | -0.113 | 103.383
9 | 1.753 | 0.01784 | -0.114 | 98.268
9.5 | 1.794 | 0.01923 | -0.114 | 93.281
10 | 1.829 | 0.02102 | -0.114 | 87.015
10.5 | 1.857 | 0.02278 | -0.114 | 81.527
11 | 1.876 | 0.02494 | -0.115 | 75.219
11.5 | 1.875 | 0.02731 | -0.115 | 68.639
12 | 1.84 | 0.03142 | -0.115 | 58.582
12.5 | 1.753 | 0.03638 | -0.115 | 48.189
13 | 1.472 | 0.04463 | -0.114 | 32.986
13.5 | 1.159 | 0.05414 | -0.112 | 21.409
14 | 1.174 | 0.06324 | -0.11 | 18.567
14.5 | 1.156 | 0.09422 | -0.102 | 12.268
15 | 1.168 | 0.11029 | -0.099 | 10.593
15.5 | 1.155 | 0.15185 | -0.086 | 7.604
16 | 1.191 | 0.15313 | -0.09 | 7.779

## 152. Re 20M Mach 0.50 (2)
BIGFOIL.COM POLAR EXPORT
GA 30-617
GA 30-617 |  |  |  | Cl Max: | 1.1865 | at alpha= | 7.5 | deg
XFOIL ncrit=9 |  |  |  | L/D Max: | 138.598 | at alpha= | 3.5 | deg
Re: | 20000000 |  |  | Cd Min: | 0.07674 | at alpha= | -14 | deg
Mach: | 0.5 |  |  | Cl=0 at alpha= | -4.1344 | deg
|  |  |  | @ Cl=0.1, Cd= | 0.0055946
|  |  |  | @ Cl=0.4, Cd= | 0.0055089
|  |  |  | @ Cl=0.6, Cd= | 0.0056031
alpha (deg) | Cl | Cd | Cm | Cl/Cd
-14 | -0.5404 | 0.07674 | -0.135 | -7.042
-13.5 | -0.5674 | 0.0664 | -0.1443 | -8.5452
-13 | -0.5709 | 0.05401 | -0.1627 | -10.5703
-12.5 | -0.5845 | 0.044 | -0.1737 | -13.2841
-12 | -0.6053 | 0.03347 | -0.1845 | -18.0849
-11.5 | -0.63 | 0.0225 | -0.1962 | -28
-11 | -0.6695 | 0.01786 | -0.19 | -37.486
-10.5 | -0.7198 | 0.0146 | -0.1753 | -49.3014
-10 | -0.7508 | 0.01208 | -0.1591 | -62.1523
-9.5 | -0.7426 | 0.00954 | -0.1465 | -77.8407
-9 | -0.6864 | 0.00849 | -0.1389 | -80.8481
-8.5 | -0.6167 | 0.00796 | -0.1337 | -77.4749
-8 | -0.5456 | 0.0076 | -0.1294 | -71.7895
-7.5 | -0.473 | 0.00726 | -0.1259 | -65.1515
-7 | -0.4019 | 0.00695 | -0.1227 | -57.8273
-6.5 | -0.3307 | 0.00671 | -0.1199 | -49.2846
-6 | -0.2593 | 0.00645 | -0.1177 | -40.2016
-5.5 | -0.1897 | 0.00627 | -0.1155 | -30.2552
-5 | -0.1193 | 0.00606 | -0.1137 | -19.6865
-4.5 | -0.0506 | 0.0059 | -0.112 | -8.5763
-4 | 0.0186 | 0.00573 | -0.1106 | 3.2461
-3.5 | 0.0858 | 0.00562 | -0.1091 | 15.2669
-3 | 0.153 | 0.0055 | -0.1078 | 27.8182
-2.5 | 0.2191 | 0.00546 | -0.1064 | 40.1282
-2 | 0.2817 | 0.00548 | -0.1046 | 51.4051
-1.5 | 0.3448 | 0.0055 | -0.1029 | 62.6909
-1 | 0.4071 | 0.00551 | -0.1012 | 73.8838
-0.5 | 0.4686 | 0.00553 | -0.0994 | 84.7378
0 | 0.5301 | 0.00554 | -0.0976 | 95.6859
0.5 | 0.5915 | 0.00559 | -0.0958 | 105.814
1 | 0.65 | 0.00568 | -0.0935 | 114.4366
1.5 | 0.7056 | 0.00579 | -0.0906 | 121.8653
2 | 0.7586 | 0.00591 | -0.0871 | 128.3587
2.5 | 0.8012 | 0.00601 | -0.0815 | 133.3111
3 | 0.8468 | 0.00616 | -0.0765 | 137.4675
3.5 | 0.8898 | 0.00642 | -0.0711 | 138.5981
4 | 0.9312 | 0.00673 | -0.0654 | 138.3655
4.5 | 0.9712 | 0.00709 | -0.0596 | 136.9817
5 | 1.0106 | 0.00752 | -0.0537 | 134.3883
5.5 | 1.0533 | 0.00794 | -0.0486 | 132.6574
6 | 1.0911 | 0.0085 | -0.0427 | 128.3647
6.5 | 1.1257 | 0.00925 | -0.0365 | 121.6973
7 | 1.1593 | 0.01015 | -0.0305 | 114.2167
7.5 | 1.1865 | 0.01089 | -0.0239 | 108.9532