## index
index | Re | Mach | Datasource
1 | 50000 | 0 | JavaFoil+Calcfoil stall+Eppler ext transition
2 | 50000 | 0 | XFOIL ncrit=9
3 | 50000 | 0.1 | JavaFoil+Calcfoil stall+Eppler ext transition
4 | 50000 | 0.1 | XFOIL ncrit=9
5 | 50000 | 0.25 | JavaFoil+Calcfoil stall+Eppler ext transition
6 | 50000 | 0.25 | XFOIL ncrit=9
7 | 50000 | 0.5 | JavaFoil+Calcfoil stall+Eppler ext transition
8 | 50000 | 0.5 | XFOIL ncrit=9
9 | 100000 | 0 | JavaFoil+Calcfoil stall+Eppler ext transition
10 | 100000 | 0 | XFOIL ncrit=9
11 | 100000 | 0.1 | JavaFoil+Calcfoil stall+Eppler ext transition
12 | 100000 | 0.1 | XFOIL ncrit=9
13 | 100000 | 0.25 | JavaFoil+Calcfoil stall+Eppler ext transition
14 | 100000 | 0.25 | XFOIL ncrit=9
15 | 100000 | 0.5 | JavaFoil+Calcfoil stall+Eppler ext transition
16 | 100000 | 0.5 | XFOIL ncrit=9
17 | 250000 | 0 | JavaFoil+Calcfoil stall+Eppler ext transition
18 | 250000 | 0 | XFOIL ncrit=9
19 | 250000 | 0.1 | JavaFoil+Calcfoil stall+Eppler ext transition
20 | 250000 | 0.1 | XFOIL ncrit=9
21 | 250000 | 0.25 | JavaFoil+Calcfoil stall+Eppler ext transition
22 | 250000 | 0.25 | XFOIL ncrit=9
23 | 250000 | 0.5 | JavaFoil+Calcfoil stall+Eppler ext transition
24 | 250000 | 0.5 | XFOIL ncrit=9
25 | 500000 | 0 | JavaFoil+Calcfoil stall+Eppler ext transition
26 | 500000 | 0 | XFOIL ncrit=9
27 | 500000 | 0.1 | JavaFoil+Calcfoil stall+Eppler ext transition
28 | 500000 | 0.1 | XFOIL ncrit=9
29 | 500000 | 0.25 | JavaFoil+Calcfoil stall+Eppler ext transition
30 | 500000 | 0.25 | XFOIL ncrit=9
31 | 500000 | 0.5 | JavaFoil+Calcfoil stall+Eppler ext transition
32 | 500000 | 0.5 | XFOIL ncrit=9
33 | 750000 | 0 | JavaFoil+Calcfoil stall+Eppler ext transition
34 | 750000 | 0 | XFOIL ncrit=9
35 | 750000 | 0.1 | JavaFoil+Calcfoil stall+Eppler ext transition
36 | 750000 | 0.1 | XFOIL ncrit=9
37 | 750000 | 0.25 | JavaFoil+Calcfoil stall+Eppler ext transition
38 | 750000 | 0.25 | XFOIL ncrit=9
39 | 750000 | 0.5 | JavaFoil+Calcfoil stall+Eppler ext transition
40 | 750000 | 0.5 | XFOIL ncrit=9
41 | 1000000 | 0 | JavaFoil+Calcfoil stall+Eppler ext transition
42 | 1000000 | 0 | XFOIL ncrit=9
43 | 1000000 | 0.1 | JavaFoil+Calcfoil stall+Eppler ext transition
44 | 1000000 | 0.1 | XFOIL ncrit=9
45 | 1000000 | 0.25 | JavaFoil+Calcfoil stall+Eppler ext transition
46 | 1000000 | 0.25 | XFOIL ncrit=9
47 | 1000000 | 0.5 | JavaFoil+Calcfoil stall+Eppler ext transition
48 | 1000000 | 0.5 | XFOIL ncrit=9
49 | 2000000 | 0 | JavaFoil+Calcfoil stall+Eppler ext transition
50 | 2000000 | 0 | XFOIL ncrit=9
51 | 2000000 | 0.1 | JavaFoil+Calcfoil stall+Eppler ext transition
52 | 2000000 | 0.1 | XFOIL ncrit=9
53 | 2000000 | 0.25 | JavaFoil+Calcfoil stall+Eppler ext transition
54 | 2000000 | 0.25 | XFOIL ncrit=9
55 | 2000000 | 0.5 | JavaFoil+Calcfoil stall+Eppler ext transition
56 | 2000000 | 0.5 | XFOIL ncrit=9
57 | 3000000 | 0 | JavaFoil+Calcfoil stall+Eppler ext transition
58 | 3000000 | 0 | XFOIL ncrit=9
59 | 3000000 | 0.1 | JavaFoil+Calcfoil stall+Eppler ext transition
60 | 3000000 | 0.1 | XFOIL ncrit=9
61 | 3000000 | 0.25 | JavaFoil+Calcfoil stall+Eppler ext transition
62 | 3000000 | 0.25 | XFOIL ncrit=9
63 | 3000000 | 0.5 | JavaFoil+Calcfoil stall+Eppler ext transition
64 | 3000000 | 0.5 | XFOIL ncrit=9
65 | 4000000 | 0 | JavaFoil+Calcfoil stall+Eppler ext transition
66 | 4000000 | 0 | XFOIL ncrit=9
67 | 4000000 | 0.1 | JavaFoil+Calcfoil stall+Eppler ext transition
68 | 4000000 | 0.1 | XFOIL ncrit=9
69 | 4000000 | 0.25 | JavaFoil+Calcfoil stall+Eppler ext transition
70 | 4000000 | 0.25 | XFOIL ncrit=9
71 | 4000000 | 0.5 | JavaFoil+Calcfoil stall+Eppler ext transition
72 | 4000000 | 0.5 | XFOIL ncrit=9
73 | 5000000 | 0 | JavaFoil+Calcfoil stall+Eppler ext transition
74 | 5000000 | 0 | XFOIL ncrit=9
75 | 5000000 | 0.1 | JavaFoil+Calcfoil stall+Eppler ext transition
76 | 5000000 | 0.1 | XFOIL ncrit=9
77 | 5000000 | 0.25 | JavaFoil+Calcfoil stall+Eppler ext transition
78 | 5000000 | 0.25 | XFOIL ncrit=9
79 | 5000000 | 0.5 | JavaFoil+Calcfoil stall+Eppler ext transition
80 | 5000000 | 0.5 | XFOIL ncrit=9
81 | 6000000 | 0 | JavaFoil+Calcfoil stall+Eppler ext transition
82 | 6000000 | 0 | XFOIL ncrit=9
83 | 6000000 | 0.1 | JavaFoil+Calcfoil stall+Eppler ext transition
84 | 6000000 | 0.1 | XFOIL ncrit=9
85 | 6000000 | 0.25 | JavaFoil+Calcfoil stall+Eppler ext transition
86 | 6000000 | 0.25 | XFOIL ncrit=9
87 | 6000000 | 0.5 | JavaFoil+Calcfoil stall+Eppler ext transition
88 | 6000000 | 0.5 | XFOIL ncrit=9
89 | 7000000 | 0 | JavaFoil+Calcfoil stall+Eppler ext transition
90 | 7000000 | 0 | XFOIL ncrit=9
91 | 7000000 | 0.1 | JavaFoil+Calcfoil stall+Eppler ext transition
92 | 7000000 | 0.1 | XFOIL ncrit=9
93 | 7000000 | 0.25 | JavaFoil+Calcfoil stall+Eppler ext transition
94 | 7000000 | 0.25 | XFOIL ncrit=9
95 | 7000000 | 0.5 | JavaFoil+Calcfoil stall+Eppler ext transition
96 | 7000000 | 0.5 | XFOIL ncrit=9
97 | 8000000 | 0 | JavaFoil+Calcfoil stall+Eppler ext transition
98 | 8000000 | 0 | XFOIL ncrit=9
99 | 8000000 | 0.1 | JavaFoil+Calcfoil stall+Eppler ext transition
100 | 8000000 | 0.1 | XFOIL ncrit=9
101 | 8000000 | 0.25 | JavaFoil+Calcfoil stall+Eppler ext transition
102 | 8000000 | 0.25 | XFOIL ncrit=9
103 | 8000000 | 0.5 | JavaFoil+Calcfoil stall+Eppler ext transition
104 | 8000000 | 0.5 | XFOIL ncrit=9
105 | 10000000 | 0 | JavaFoil+Calcfoil stall+Eppler ext transition
106 | 10000000 | 0 | XFOIL ncrit=9
107 | 10000000 | 0.1 | JavaFoil+Calcfoil stall+Eppler ext transition
108 | 10000000 | 0.1 | XFOIL ncrit=9
109 | 10000000 | 0.25 | JavaFoil+Calcfoil stall+Eppler ext transition
110 | 10000000 | 0.25 | XFOIL ncrit=9
111 | 10000000 | 0.5 | JavaFoil+Calcfoil stall+Eppler ext transition
112 | 10000000 | 0.5 | XFOIL ncrit=9
113 | 12000000 | 0 | JavaFoil+Calcfoil stall+Eppler ext transition
114 | 12000000 | 0 | XFOIL ncrit=9
115 | 12000000 | 0.1 | JavaFoil+Calcfoil stall+Eppler ext transition
116 | 12000000 | 0.1 | XFOIL ncrit=9
117 | 12000000 | 0.25 | JavaFoil+Calcfoil stall+Eppler ext transition
118 | 12000000 | 0.25 | XFOIL ncrit=9
119 | 12000000 | 0.5 | JavaFoil+Calcfoil stall+Eppler ext transition
120 | 12000000 | 0.5 | XFOIL ncrit=9
121 | 14000000 | 0 | JavaFoil+Calcfoil stall+Eppler ext transition
122 | 14000000 | 0 | XFOIL ncrit=9
123 | 14000000 | 0.1 | JavaFoil+Calcfoil stall+Eppler ext transition
124 | 14000000 | 0.1 | XFOIL ncrit=9
125 | 14000000 | 0.25 | JavaFoil+Calcfoil stall+Eppler ext transition
126 | 14000000 | 0.25 | XFOIL ncrit=9
127 | 14000000 | 0.5 | JavaFoil+Calcfoil stall+Eppler ext transition
128 | 14000000 | 0.5 | XFOIL ncrit=9
129 | 16000000 | 0 | JavaFoil+Calcfoil stall+Eppler ext transition
130 | 16000000 | 0 | XFOIL ncrit=9
131 | 16000000 | 0.1 | JavaFoil+Calcfoil stall+Eppler ext transition
132 | 16000000 | 0.1 | XFOIL ncrit=9
133 | 16000000 | 0.25 | JavaFoil+Calcfoil stall+Eppler ext transition
134 | 16000000 | 0.25 | XFOIL ncrit=9
135 | 16000000 | 0.5 | JavaFoil+Calcfoil stall+Eppler ext transition
136 | 16000000 | 0.5 | XFOIL ncrit=9
137 | 18000000 | 0 | JavaFoil+Calcfoil stall+Eppler ext transition
138 | 18000000 | 0 | XFOIL ncrit=9
139 | 18000000 | 0.1 | JavaFoil+Calcfoil stall+Eppler ext transition
140 | 18000000 | 0.1 | XFOIL ncrit=9
141 | 18000000 | 0.25 | JavaFoil+Calcfoil stall+Eppler ext transition
142 | 18000000 | 0.25 | XFOIL ncrit=9
143 | 18000000 | 0.5 | JavaFoil+Calcfoil stall+Eppler ext transition
144 | 18000000 | 0.5 | XFOIL ncrit=9
145 | 20000000 | 0 | JavaFoil+Calcfoil stall+Eppler ext transition
146 | 20000000 | 0 | XFOIL ncrit=9
147 | 20000000 | 0.1 | JavaFoil+Calcfoil stall+Eppler ext transition
148 | 20000000 | 0.1 | XFOIL ncrit=9
149 | 20000000 | 0.25 | JavaFoil+Calcfoil stall+Eppler ext transition
150 | 20000000 | 0.25 | XFOIL ncrit=9
151 | 20000000 | 0.5 | JavaFoil+Calcfoil stall+Eppler ext transition
152 | 20000000 | 0.5 | XFOIL ncrit=9

## 1. Re 50k Mach 0.00 (1)
BIGFOIL.COM POLAR EXPORT
NACA65-112 a=0.0
NACA65-112 a=0.0 |  |  |  | Cl Max: | 0.828 | at alpha= | 11 | deg
JavaFoil+Calcfoil stall+Eppler ext transition |  |  |  | L/D Max: | 26.408 | at alpha= | 4 | deg
Re: | 50000 |  |  | Cd Min: | 0.0168 | at alpha= | -0.5 | deg
Mach: | 0 |  |  | Cl=0 at alpha= | -0.49138 | deg
|  |  |  | @ Cl=0.1, Cd= | 0.017163
|  |  |  | @ Cl=0.4, Cd= | 0.018916
|  |  |  | @ Cl=0.6, Cd= | 0.048669
alpha (deg) | Cl | Cd | Cm | Cl/Cd
-16.5 | -0.605 | 0.29731 | 0.005 | -2.034
-16 | -0.626 | 0.26289 | 0.004 | -2.379
-15.5 | -0.646 | 0.24006 | 0.004 | -2.689
-15 | -0.665 | 0.22629 | 0.004 | -2.938
-14.5 | -0.683 | 0.20381 | 0.004 | -3.349
-14 | -0.699 | 0.18676 | 0.004 | -3.742
-13.5 | -0.713 | 0.17788 | 0.004 | -4.008
-13 | -0.725 | 0.16388 | 0.003 | -4.422
-12.5 | -0.734 | 0.14496 | 0.003 | -5.061
-12 | -0.739 | 0.1348 | 0.003 | -5.485
-11.5 | -0.742 | 0.12379 | 0.003 | -5.991
-11 | -0.74 | 0.11805 | 0.003 | -6.269
-10.5 | -0.735 | 0.10452 | 0.002 | -7.028
-10 | -0.725 | 0.09907 | 0.002 | -7.316
-9.5 | -0.711 | 0.09036 | 0.002 | -7.865
-9 | -0.693 | 0.08219 | 0.002 | -8.426
-8.5 | -0.67 | 0.07439 | 0.001 | -9.01
-8 | -0.644 | 0.06907 | 0.001 | -9.325
-7.5 | -0.613 | 0.06424 | 0.001 | -9.543
-7 | -0.578 | 0.05941 | 0.001 | -9.733
-6.5 | -0.541 | 0.0549 | 0 | -9.86
-6 | -0.502 | 0.05153 | 0 | -9.747
-5.5 | -0.461 | 0.04804 | 0 | -9.605
-5 | -0.419 | 0.04496 | 0 | -9.325
-4.5 | -0.376 | 0.04288 | -0.001 | -8.76
-4 | -0.331 | 0.04066 | -0.001 | -8.138
-3.5 | -0.285 | 0.03869 | -0.001 | -7.372
-3 | -0.239 | 0.03708 | -0.002 | -6.449
-2.5 | -0.238 | 0.01714 | -0.004 | -13.884
-2 | -0.174 | 0.01736 | -0.005 | -10.031
-1.5 | -0.117 | 0.0171 | -0.005 | -6.847
-1 | -0.059 | 0.01691 | -0.006 | -3.516
-0.5 | -0.001 | 0.0168 | -0.007 | -0.077
0 | 0.057 | 0.01705 | -0.007 | 3.325
0.5 | 0.114 | 0.0172 | -0.008 | 6.645
1 | 0.171 | 0.01742 | -0.009 | 9.839
1.5 | 0.228 | 0.01769 | -0.009 | 12.881
2 | 0.284 | 0.01799 | -0.01 | 15.784
2.5 | 0.34 | 0.01839 | -0.011 | 18.464
3 | 0.394 | 0.01889 | -0.011 | 20.854
3.5 | 0.466 | 0.0192 | -0.013 | 24.249
4 | 0.521 | 0.01972 | -0.013 | 26.408
4.5 | 0.47 | 0.04054 | -0.006 | 11.604
5 | 0.514 | 0.04287 | -0.006 | 11.995
5.5 | 0.557 | 0.04568 | -0.007 | 12.194
6 | 0.598 | 0.04847 | -0.007 | 12.344
6.5 | 0.637 | 0.05236 | -0.007 | 12.166
7 | 0.673 | 0.05555 | -0.007 | 12.111
7.5 | 0.706 | 0.05986 | -0.007 | 11.788
8 | 0.735 | 0.06519 | -0.007 | 11.277
8.5 | 0.761 | 0.07071 | -0.007 | 10.76
9 | 0.783 | 0.07599 | -0.007 | 10.301
9.5 | 0.8 | 0.08317 | -0.008 | 9.625
10 | 0.814 | 0.0894 | -0.008 | 9.105
10.5 | 0.823 | 0.09919 | -0.008 | 8.297
11 | 0.828 | 0.10689 | -0.008 | 7.746
11.5 | 0.828 | 0.11778 | -0.008 | 7.034
12 | 0.825 | 0.12727 | -0.008 | 6.485
12.5 | 0.818 | 0.13707 | -0.008 | 5.97
13 | 0.808 | 0.1518 | -0.008 | 5.322
13.5 | 0.795 | 0.16923 | -0.009 | 4.696
14 | 0.779 | 0.18499 | -0.008 | 4.209
14.5 | 0.761 | 0.19823 | -0.009 | 3.837
15 | 0.737 | 0.20917 | -0.009 | 3.525
15.5 | 0.711 | 0.22796 | -0.009 | 3.117
16 | 0.683 | 0.24974 | -0.009 | 2.734

## 2. Re 50k Mach 0.00 (2)
BIGFOIL.COM POLAR EXPORT
NACA65-112 a=0.0
NACA65-112 a=0.0 |  |  |  | Cl Max: | 0.8725 | at alpha= | 9 | deg
XFOIL ncrit=9 |  |  |  | L/D Max: | 24.0636 | at alpha= | 6 | deg
Re: | 50000 |  |  | Cd Min: | 0.2531 | at alpha= | -20 | deg
Mach: | 0 |  |  | Cl=0 at alpha= | 2.3782 | deg
|  |  |  | @ Cl=0.1, Cd= | 0.031146
|  |  |  | @ Cl=0.4, Cd= | 0.040569
|  |  |  | @ Cl=0.6, Cd= | 0.028448
alpha (deg) | Cl | Cd | Cm | Cl/Cd
-20 | -0.7746 | 0.2531 | 0.055 | -3.0605
-19.5 | -0.7491 | 0.24073 | 0.053 | -3.1118
-19 | -0.7332 | 0.23501 | 0.0489 | -3.1199
-18.5 | -0.7375 | 0.23806 | 0.0414 | -3.098
-18 | -0.6999 | 0.22132 | 0.0413 | -3.1624
-17.5 | -0.6961 | 0.2194 | 0.0354 | -3.1727
-17 | -0.6694 | 0.20827 | 0.0336 | -3.2141
-16.5 | -0.6721 | 0.2073 | 0.0275 | -3.2422
-16 | -0.6414 | 0.19557 | 0.0264 | -3.2796
-15.5 | -0.6283 | 0.18858 | 0.0229 | -3.3317
-15 | -0.632 | 0.18591 | 0.018 | -3.3995
-14.5 | -0.6049 | 0.17573 | 0.0166 | -3.4422
-14 | -0.5886 | 0.16804 | 0.0143 | -3.5027
-13.5 | -0.5815 | 0.16184 | 0.0116 | -3.5931
-13 | -0.5799 | 0.15612 | 0.0087 | -3.7145
-12.5 | -0.5748 | 0.14919 | 0.0063 | -3.8528
-12 | -0.5429 | 0.1399 | 0.0063 | -3.8806
-11.5 | -0.5566 | 0.13535 | 0.0038 | -4.1123
-11 | -0.5392 | 0.12797 | 0.0038 | -4.2135
-9.5 | -0.4794 | 0.10592 | 0.0046 | -4.5261
-9 | -0.465 | 0.09919 | 0.0048 | -4.688
-8.5 | -0.599 | 0.07642 | -0.0242 | -7.8383
-7.5 | -0.6941 | 0.05373 | -0.0265 | -12.9183
-7 | -0.6907 | 0.04748 | -0.0206 | -14.5472
-6.5 | -0.6787 | 0.0425 | -0.0144 | -15.9694
-6 | -0.655 | 0.03785 | -0.0095 | -17.3052
-5.5 | -0.6242 | 0.03426 | -0.0053 | -18.2195
-5 | -0.5792 | 0.03062 | -0.0027 | -18.9157
-4.5 | -0.5304 | 0.02803 | -0.0005 | -18.9226
-4 | -0.0899 | 0.02914 | -0.0319 | -3.0851
-3.5 | -0.0181 | 0.02688 | -0.0397 | -0.67336
-3 | -0.0142 | 0.02687 | -0.0349 | -0.52847
-2.5 | -0.0212 | 0.02722 | -0.0284 | -0.77884
-2 | -0.0283 | 0.0275 | -0.022 | -1.0291
-1.5 | -0.0334 | 0.02765 | -0.0159 | -1.208
-1 | -0.0371 | 0.02769 | -0.01 | -1.3398
-0.5 | -0.0403 | 0.02762 | -0.0042 | -1.4591
0 | -0.0439 | 0.02746 | 0.0017 | -1.5987
0.5 | -0.0488 | 0.02717 | 0.0078 | -1.7961
1 | -0.0547 | 0.02677 | 0.0143 | -2.0433
1.5 | -0.0566 | 0.02643 | 0.0204 | -2.1415
2 | -0.0447 | 0.02656 | 0.0242 | -1.683
2.5 | 0.0144 | 0.0283 | 0.0194 | 0.50883
3 | 0.0803 | 0.03045 | 0.0134 | 2.6371
3.5 | 0.1508 | 0.03294 | 0.0071 | 4.578
4 | 0.2186 | 0.03538 | 0.0016 | 6.1786
4.5 | 0.2797 | 0.0376 | -0.0022 | 7.4388
5 | 0.3535 | 0.03989 | -0.0069 | 8.8619
5.5 | 0.4453 | 0.04123 | -0.0116 | 10.8004
6 | 0.6283 | 0.02611 | 0.0063 | 24.0636
6.5 | 0.6643 | 0.02981 | 0.0102 | 22.2845
7 | 0.7442 | 0.03415 | 0.0088 | 21.7921
7.5 | 0.8007 | 0.03956 | 0.0096 | 20.2401
8 | 0.8348 | 0.04509 | 0.0127 | 18.5141
8.5 | 0.8575 | 0.0522 | 0.0161 | 16.4272
9 | 0.8725 | 0.06034 | 0.0189 | 14.4597
9.5 | 0.8358 | 0.06856 | 0.0235 | 12.1908
10 | 0.7784 | 0.0781 | 0.0248 | 9.9667
10.5 | 0.7035 | 0.09453 | 0.015 | 7.4421
11 | 0.5892 | 0.12597 | -0.017 | 4.6773
11.5 | 0.6022 | 0.13349 | -0.0179 | 4.5112
12 | 0.6224 | 0.14215 | -0.0189 | 4.3785
12.5 | 0.6255 | 0.14929 | -0.0208 | 4.1898
13 | 0.629 | 0.15537 | -0.0226 | 4.0484
13.5 | 0.6642 | 0.16594 | -0.0228 | 4.0027
14 | 0.6682 | 0.17239 | -0.0255 | 3.8761

## 3. Re 50k Mach 0.10 (1)
BIGFOIL.COM POLAR EXPORT
NACA65-112 a=0.0
NACA65-112 a=0.0 |  |  |  | Cl Max: | 0.819 | at alpha= | 11 | deg
JavaFoil+Calcfoil stall+Eppler ext transition |  |  |  | L/D Max: | 26.436 | at alpha= | 4 | deg
Re: | 50000 |  |  | Cd Min: | 0.01669 | at alpha= | -2.5 | deg
Mach: | 0.1 |  |  | Cl=0 at alpha= | -0.49138 | deg
|  |  |  | @ Cl=0.1, Cd= | 0.017216
|  |  |  | @ Cl=0.4, Cd= | 0.018967
|  |  |  | @ Cl=0.6, Cd= | 0.048679
alpha (deg) | Cl | Cd | Cm | Cl/Cd
-16 | -0.582 | 0.2845 | 0.004 | -2.045
-15.5 | -0.605 | 0.26075 | 0.004 | -2.321
-15 | -0.628 | 0.23877 | 0.004 | -2.629
-14.5 | -0.649 | 0.21623 | 0.004 | -3.003
-14 | -0.669 | 0.2067 | 0.004 | -3.237
-13.5 | -0.687 | 0.18598 | 0.004 | -3.693
-13 | -0.702 | 0.16499 | 0.003 | -4.256
-12.5 | -0.715 | 0.15606 | 0.003 | -4.579
-12 | -0.724 | 0.13855 | 0.003 | -5.223
-11.5 | -0.729 | 0.12983 | 0.003 | -5.615
-11 | -0.73 | 0.11927 | 0.003 | -6.123
-10.5 | -0.727 | 0.10617 | 0.002 | -6.85
-10 | -0.72 | 0.09831 | 0.002 | -7.32
-9.5 | -0.707 | 0.09202 | 0.002 | -7.688
-9 | -0.691 | 0.08413 | 0.002 | -8.211
-8.5 | -0.67 | 0.07576 | 0.001 | -8.841
-8 | -0.645 | 0.07036 | 0.001 | -9.162
-7.5 | -0.614 | 0.06473 | 0.001 | -9.486
-7 | -0.58 | 0.06014 | 0.001 | -9.64
-6.5 | -0.543 | 0.05538 | 0 | -9.804
-6 | -0.504 | 0.05158 | 0 | -9.773
-5.5 | -0.463 | 0.04814 | 0 | -9.625
-5 | -0.421 | 0.04565 | 0 | -9.224
-4.5 | -0.377 | 0.04303 | -0.001 | -8.769
-4 | -0.332 | 0.04077 | -0.001 | -8.155
-3.5 | -0.287 | 0.03876 | -0.001 | -7.394
-3 | -0.24 | 0.03713 | -0.002 | -6.469
-2.5 | -0.239 | 0.01669 | -0.004 | -14.326
-2 | -0.175 | 0.0174 | -0.005 | -10.049
-1.5 | -0.118 | 0.01714 | -0.005 | -6.863
-1 | -0.06 | 0.01696 | -0.006 | -3.522
-0.5 | -0.001 | 0.01684 | -0.007 | -0.077
0 | 0.057 | 0.01709 | -0.008 | 3.333
0.5 | 0.115 | 0.01726 | -0.008 | 6.651
1 | 0.172 | 0.01747 | -0.009 | 9.861
1.5 | 0.229 | 0.01774 | -0.01 | 12.907
2 | 0.285 | 0.01807 | -0.01 | 15.786
2.5 | 0.341 | 0.01847 | -0.011 | 18.462
3 | 0.396 | 0.01895 | -0.011 | 20.885
3.5 | 0.468 | 0.01925 | -0.013 | 24.285
4 | 0.523 | 0.01979 | -0.013 | 26.436
4.5 | 0.473 | 0.04063 | -0.006 | 11.632
5 | 0.517 | 0.04284 | -0.007 | 12.058
5.5 | 0.559 | 0.04578 | -0.007 | 12.22
6 | 0.601 | 0.04875 | -0.007 | 12.326
6.5 | 0.639 | 0.05276 | -0.007 | 12.12
7 | 0.675 | 0.05601 | -0.007 | 12.05
7.5 | 0.707 | 0.06047 | -0.007 | 11.695
8 | 0.736 | 0.06469 | -0.007 | 11.379
8.5 | 0.761 | 0.07061 | -0.007 | 10.777
9 | 0.782 | 0.07749 | -0.007 | 10.088
9.5 | 0.798 | 0.08307 | -0.008 | 9.606
10 | 0.81 | 0.0923 | -0.008 | 8.771
10.5 | 0.816 | 0.1033 | -0.008 | 7.904
11 | 0.819 | 0.10901 | -0.008 | 7.512
11.5 | 0.817 | 0.11926 | -0.008 | 6.848
12 | 0.81 | 0.12999 | -0.008 | 6.234
12.5 | 0.8 | 0.13985 | -0.008 | 5.72
13 | 0.786 | 0.15596 | -0.008 | 5.04
13.5 | 0.769 | 0.17107 | -0.008 | 4.496
14 | 0.749 | 0.18907 | -0.008 | 3.964
14.5 | 0.728 | 0.20885 | -0.009 | 3.484
15 | 0.7 | 0.22233 | -0.009 | 3.15
15.5 | 0.67 | 0.24888 | -0.009 | 2.69
16 | 0.638 | 0.28494 | -0.009 | 2.239

## 4. Re 50k Mach 0.10 (2)
BIGFOIL.COM POLAR EXPORT
NACA65-112 a=0.0
NACA65-112 a=0.0 |  |  |  | Cl Max: | 0.87 | at alpha= | 9 | deg
XFOIL ncrit=9 |  |  |  | L/D Max: | 22.1924 | at alpha= | 6.5 | deg
Re: | 50000 |  |  | Cd Min: | 0.25506 | at alpha= | -20 | deg
Mach: | 0.1 |  |  | Cl=0 at alpha= | 2.3481 | deg
|  |  |  | @ Cl=0.1, Cd= | 0.031247
|  |  |  | @ Cl=0.4, Cd= | 0.04067
|  |  |  | @ Cl=0.6, Cd= | 0.15506
alpha (deg) | Cl | Cd | Cm | Cl/Cd
-20 | -0.7787 | 0.25506 | 0.0552 | -3.053
-19.5 | -0.7507 | 0.24134 | 0.0535 | -3.1105
-19 | -0.7359 | 0.23611 | 0.0491 | -3.1168
-18.5 | -0.7418 | 0.24002 | 0.0414 | -3.0906
-18 | -0.7014 | 0.222 | 0.0417 | -3.1595
-17.5 | -0.6998 | 0.22102 | 0.0353 | -3.1662
-17 | -0.6703 | 0.20882 | 0.034 | -3.2099
-16.5 | -0.6759 | 0.20883 | 0.0274 | -3.2366
-16 | -0.6434 | 0.19646 | 0.0265 | -3.275
-15.5 | -0.6275 | 0.18889 | 0.0233 | -3.322
-15 | -0.6359 | 0.18729 | 0.0178 | -3.3953
-14.5 | -0.6078 | 0.17681 | 0.0164 | -3.4376
-14 | -0.59 | 0.16881 | 0.0142 | -3.4951
-13.5 | -0.5844 | 0.16284 | 0.0114 | -3.5888
-13 | -0.5836 | 0.1572 | 0.0084 | -3.7125
-12.5 | -0.5627 | 0.14821 | 0.0072 | -3.7966
-12 | -0.5415 | 0.14035 | 0.0064 | -3.8582
-11.5 | -0.553 | 0.13541 | 0.0039 | -4.0839
-11 | -0.5423 | 0.1288 | 0.0036 | -4.2104
-9.5 | -0.478 | 0.10623 | 0.0044 | -4.4997
-9 | -0.4646 | 0.09953 | 0.0045 | -4.6679
-8.5 | -0.5701 | 0.06355 | -0.0333 | -8.9709
-8 | -0.6851 | 0.0629 | -0.0305 | -10.8919
-7.5 | -0.6946 | 0.05427 | -0.027 | -12.799
-7 | -0.6907 | 0.04801 | -0.0213 | -14.3866
-6.5 | -0.6807 | 0.04302 | -0.0149 | -15.8229
-6 | -0.6583 | 0.03832 | -0.0099 | -17.179
-5.5 | -0.6283 | 0.03465 | -0.0055 | -18.1328
-5 | -0.5843 | 0.03097 | -0.0028 | -18.8666
-4.5 | -0.5346 | 0.02829 | -0.0006 | -18.8971
-4 | -0.0955 | 0.02943 | -0.0311 | -3.245
-3.5 | -0.0185 | 0.02703 | -0.0398 | -0.68442
-3 | -0.0155 | 0.02705 | -0.0349 | -0.57301
-2.5 | -0.0225 | 0.02739 | -0.0283 | -0.82147
-2 | -0.0293 | 0.02766 | -0.0219 | -1.0593
-1.5 | -0.0341 | 0.02781 | -0.0159 | -1.2262
-1 | -0.0374 | 0.02784 | -0.0101 | -1.3434
-0.5 | -0.0403 | 0.02778 | -0.0043 | -1.4507
0 | -0.0436 | 0.02761 | 0.0016 | -1.5791
0.5 | -0.0481 | 0.02733 | 0.0077 | -1.76
1 | -0.0538 | 0.02694 | 0.0142 | -1.997
1.5 | -0.056 | 0.02659 | 0.0203 | -2.1061
2 | -0.0449 | 0.02669 | 0.0243 | -1.6823
2.5 | 0.0196 | 0.02862 | 0.0184 | 0.68484
3 | 0.0825 | 0.03063 | 0.0131 | 2.6934
3.5 | 0.15 | 0.03301 | 0.0073 | 4.5441
4 | 0.2164 | 0.03542 | 0.0021 | 6.1095
4.5 | 0.2823 | 0.03778 | -0.0024 | 7.4722
5 | 0.3557 | 0.04005 | -0.0069 | 8.8814
5.5 | 0.4465 | 0.04132 | -0.0112 | 10.8059
6.5 | 0.6691 | 0.03015 | 0.0105 | 22.1924
7 | 0.7487 | 0.03459 | 0.0091 | 21.645
7.5 | 0.8033 | 0.04007 | 0.0102 | 20.0474
8 | 0.8356 | 0.04571 | 0.0134 | 18.2805
8.5 | 0.8561 | 0.05287 | 0.017 | 16.1925
9 | 0.87 | 0.0611 | 0.0197 | 14.239
9.5 | 0.8281 | 0.06919 | 0.0242 | 11.9685
10 | 0.7729 | 0.07861 | 0.0252 | 9.8321
11.5 | 0.4638 | 0.12658 | -0.0079 | 3.6641
12 | 0.4718 | 0.13304 | -0.009 | 3.5463
12.5 | 0.4973 | 0.14165 | -0.0098 | 3.5108
13 | 0.5035 | 0.14804 | -0.0112 | 3.4011
13.5 | 0.498 | 0.15163 | -0.0126 | 3.2843
14 | 0.4944 | 0.15506 | -0.0146 | 3.1884

## 5. Re 50k Mach 0.25 (1)
BIGFOIL.COM POLAR EXPORT
NACA65-112 a=0.0
NACA65-112 a=0.0 |  |  |  | Cl Max: | 0.772 | at alpha= | 9.5 | deg
JavaFoil+Calcfoil stall+Eppler ext transition |  |  |  | L/D Max: | 26.558 | at alpha= | 4 | deg
Re: | 50000 |  |  | Cd Min: | 0.01706 | at alpha= | -0.5 | deg
Mach: | 0.25 |  |  | Cl=0 at alpha= | -0.49152 | deg
|  |  |  | @ Cl=0.1, Cd= | 0.017473
|  |  |  | @ Cl=0.4, Cd= | 0.019314
|  |  |  | @ Cl=0.6, Cd= | 0.36093
alpha (deg) | Cl | Cd | Cm | Cl/Cd
-14.5 | -0.335 | 0.43599 | 0.004 | -0.768
-14 | -0.395 | 0.33079 | 0.004 | -1.193
-13.5 | -0.45 | 0.28613 | 0.003 | -1.572
-13 | -0.5 | 0.24883 | 0.003 | -2.01
-12.5 | -0.545 | 0.20806 | 0.003 | -2.621
-12 | -0.585 | 0.17683 | 0.003 | -3.308
-11.5 | -0.618 | 0.1542 | 0.003 | -4.007
-11 | -0.644 | 0.13875 | 0.003 | -4.641
-10.5 | -0.662 | 0.13017 | 0.002 | -5.089
-10 | -0.673 | 0.11482 | 0.002 | -5.865
-9.5 | -0.677 | 0.1035 | 0.002 | -6.537
-9 | -0.672 | 0.09111 | 0.002 | -7.38
-8.5 | -0.661 | 0.08139 | 0.001 | -8.121
-8 | -0.643 | 0.0744 | 0.001 | -8.644
-7.5 | -0.617 | 0.06801 | 0.001 | -9.077
-7 | -0.586 | 0.06162 | 0.001 | -9.508
-6.5 | -0.551 | 0.05658 | 0 | -9.739
-6 | -0.513 | 0.05296 | 0 | -9.693
-5.5 | -0.473 | 0.04898 | 0 | -9.657
-5 | -0.431 | 0.04613 | 0 | -9.335
-4.5 | -0.387 | 0.04347 | -0.001 | -8.892
-4 | -0.341 | 0.04115 | -0.001 | -8.284
-3.5 | -0.294 | 0.03904 | -0.001 | -7.533
-3 | -0.247 | 0.03745 | -0.002 | -6.583
-2.5 | -0.245 | 0.01817 | -0.004 | -13.496
-2 | -0.179 | 0.01769 | -0.005 | -10.13
-1.5 | -0.121 | 0.0174 | -0.006 | -6.925
-1 | -0.061 | 0.01719 | -0.006 | -3.562
-0.5 | -0.001 | 0.01706 | -0.007 | -0.078
0 | 0.058 | 0.01734 | -0.008 | 3.367
0.5 | 0.118 | 0.01753 | -0.008 | 6.71
1 | 0.176 | 0.01775 | -0.009 | 9.941
1.5 | 0.235 | 0.01803 | -0.01 | 13.015
2 | 0.292 | 0.01838 | -0.01 | 15.909
2.5 | 0.349 | 0.01884 | -0.011 | 18.539
3 | 0.405 | 0.01936 | -0.012 | 20.939
3.5 | 0.479 | 0.01961 | -0.013 | 24.433
4 | 0.536 | 0.02018 | -0.014 | 26.558
4.5 | 0.485 | 0.04152 | -0.007 | 11.674
5 | 0.529 | 0.04353 | -0.007 | 12.16
5.5 | 0.572 | 0.0461 | -0.007 | 12.418
6 | 0.614 | 0.04954 | -0.007 | 12.388
6.5 | 0.652 | 0.05329 | -0.007 | 12.228
7 | 0.685 | 0.05781 | -0.007 | 11.85
7.5 | 0.714 | 0.06279 | -0.007 | 11.375
8 | 0.738 | 0.06906 | -0.007 | 10.689
8.5 | 0.756 | 0.07578 | -0.007 | 9.979
9 | 0.768 | 0.08261 | -0.008 | 9.293
9.5 | 0.772 | 0.09491 | -0.008 | 8.135
10 | 0.769 | 0.09968 | -0.008 | 7.715
10.5 | 0.758 | 0.1166 | -0.008 | 6.5
11 | 0.739 | 0.13212 | -0.008 | 5.595
11.5 | 0.713 | 0.14615 | -0.008 | 4.877
12 | 0.679 | 0.15913 | -0.008 | 4.267
12.5 | 0.639 | 0.18223 | -0.008 | 3.504
13 | 0.592 | 0.20969 | -0.008 | 2.823
13.5 | 0.54 | 0.25509 | -0.008 | 2.117
14 | 0.483 | 0.29201 | -0.009 | 1.655
14.5 | 0.422 | 0.36093 | -0.009 | 1.169

## 6. Re 50k Mach 0.25 (2)
BIGFOIL.COM POLAR EXPORT
NACA65-112 a=0.0
NACA65-112 a=0.0 |  |  |  | Cl Max: | 0.8511 | at alpha= | 9 | deg
XFOIL ncrit=9 |  |  |  | L/D Max: | 26.8892 | at alpha= | 5.5 | deg
Re: | 50000 |  |  | Cd Min: | 0.25605 | at alpha= | -20 | deg
Mach: | 0.25 |  |  | Cl=0 at alpha= | 2.1956 | deg
|  |  |  | @ Cl=0.1, Cd= | 0.031864
|  |  |  | @ Cl=0.4, Cd= | 0.039444
|  |  |  | @ Cl=0.6, Cd= | 0.026451
alpha (deg) | Cl | Cd | Cm | Cl/Cd
-20 | -0.7876 | 0.25605 | 0.0586 | -3.076
-19.5 | -0.7622 | 0.24551 | 0.0562 | -3.1046
-19 | -0.755 | 0.24456 | 0.0497 | -3.0872
-18.5 | -0.729 | 0.23262 | 0.0472 | -3.1339
-18 | -0.7129 | 0.22672 | 0.043 | -3.1444
-17.5 | -0.7011 | 0.22121 | 0.038 | -3.1694
-17 | -0.679 | 0.21287 | 0.0352 | -3.1897
-16.5 | -0.6621 | 0.20547 | 0.0315 | -3.2224
-16 | -0.6613 | 0.20353 | 0.026 | -3.2492
-15.5 | -0.6302 | 0.19183 | 0.0245 | -3.2852
-15 | -0.6163 | 0.18476 | 0.021 | -3.3357
-14.5 | -0.628 | 0.1838 | 0.0154 | -3.4168
-14 | -0.6071 | 0.17478 | 0.0134 | -3.4735
-13.5 | -0.5806 | 0.16458 | 0.012 | -3.5278
-13 | -0.562 | 0.15671 | 0.0102 | -3.5862
-12.5 | -0.5479 | 0.14958 | 0.0083 | -3.6629
-12 | -0.5516 | 0.14456 | 0.0057 | -3.8157
-11.5 | -0.5229 | 0.13548 | 0.0053 | -3.8596
-11 | -0.5088 | 0.12853 | 0.0047 | -3.9586
-10.5 | -0.4948 | 0.1215 | 0.0041 | -4.0724
-10 | -0.4817 | 0.11461 | 0.0037 | -4.2029
-9.5 | -0.4717 | 0.10797 | 0.0033 | -4.3688
-9 | -0.4648 | 0.10166 | 0.0033 | -4.5721
-8.5 | -0.639 | 0.07681 | -0.0314 | -8.3192
-8 | -0.6631 | 0.06471 | -0.034 | -10.2473
-7.5 | -0.6894 | 0.05742 | -0.0301 | -12.0063
-7 | -0.6878 | 0.05065 | -0.0248 | -13.5795
-6.5 | -0.6883 | 0.04576 | -0.0177 | -15.0415
-6 | -0.6737 | 0.04086 | -0.0119 | -16.488
-5.5 | -0.6493 | 0.03681 | -0.0069 | -17.6392
-5 | -0.6108 | 0.03303 | -0.0032 | -18.4923
-4.5 | -0.5601 | 0.02986 | -0.001 | -18.7575
-4 | -0.129 | 0.03106 | -0.0263 | -4.1533
-3.5 | -0.0392 | 0.02841 | -0.037 | -1.3798
-3 | -0.023 | 0.02804 | -0.0346 | -0.82026
-2.5 | -0.0295 | 0.02835 | -0.0281 | -1.0406
-2 | -0.0345 | 0.02856 | -0.0219 | -1.208
-1.5 | -0.0375 | 0.02866 | -0.016 | -1.3084
-1 | -0.0392 | 0.02868 | -0.0103 | -1.3668
-0.5 | -0.0404 | 0.02861 | -0.0046 | -1.4121
0 | -0.0421 | 0.02846 | 0.0012 | -1.4793
0.5 | -0.0449 | 0.02822 | 0.0072 | -1.5911
1 | -0.049 | 0.02786 | 0.0135 | -1.7588
1.5 | -0.0521 | 0.02748 | 0.0199 | -1.8959
2 | -0.023 | 0.02808 | 0.0204 | -0.81909
2.5 | 0.0358 | 0.02976 | 0.0157 | 1.203
3 | 0.0979 | 0.03179 | 0.0108 | 3.0796
3.5 | 0.1672 | 0.03422 | 0.005 | 4.886
4 | 0.2305 | 0.03649 | 0.0008 | 6.3168
4.5 | 0.2946 | 0.03876 | -0.0029 | 7.6006
5 | 0.3759 | 0.04101 | -0.0078 | 9.1661
5.5 | 0.6405 | 0.02382 | 0.0009 | 26.8892
6 | 0.6271 | 0.02803 | 0.0112 | 22.3725
6.5 | 0.6981 | 0.03207 | 0.0117 | 21.768
7 | 0.7694 | 0.03698 | 0.0115 | 20.8058
7.5 | 0.8139 | 0.04286 | 0.0137 | 18.9897
8 | 0.8349 | 0.04889 | 0.0178 | 17.0771
8.5 | 0.8427 | 0.05614 | 0.0217 | 15.0107
9 | 0.8511 | 0.06474 | 0.0241 | 13.1464
9.5 | 0.7809 | 0.07183 | 0.0283 | 10.8715
10 | 0.7592 | 0.08198 | 0.0271 | 9.2608
10.5 | 0.6948 | 0.09734 | 0.0169 | 7.1379
11 | 0.5813 | 0.1283 | -0.0166 | 4.5308
11.5 | 0.5941 | 0.136 | -0.018 | 4.3684
12 | 0.6097 | 0.14413 | -0.0195 | 4.2302
12.5 | 0.6366 | 0.154 | -0.0207 | 4.1338
13 | 0.6295 | 0.159 | -0.0234 | 3.9591
13.5 | 0.6408 | 0.16568 | -0.0254 | 3.8677
14 | 0.6589 | 0.17362 | -0.0274 | 3.7951

## 7. Re 50k Mach 0.50 (1)
BIGFOIL.COM POLAR EXPORT
NACA65-112 a=0.0
NACA65-112 a=0.0 |  |  |  | Cl Max: | 1.091 | at alpha= | 20 | deg
JavaFoil+Calcfoil stall+Eppler ext transition |  |  |  | L/D Max: | 24.842 | at alpha= | 3.5 | deg
Re: | 50000 |  |  | Cd Min: | 0.01809 | at alpha= | -0.5 | deg
Mach: | 0.5 |  |  | Cl=0 at alpha= | -0.49242 | deg
|  |  |  | @ Cl=0.1, Cd= | 0.018609
|  |  |  | @ Cl=0.4, Cd= | 0.020622
|  |  |  | @ Cl=0.6, Cd= | 0.049115
alpha (deg) | Cl | Cd | Cm | Cl/Cd
-20 | -1.053 | 0.42335 | 0.011 | -2.486
-19.5 | -1.027 | 0.41369 | 0.011 | -2.482
-19 | -1.001 | 0.44493 | 0.011 | -2.249
-18.5 | -0.972 | 0.40716 | 0.01 | -2.387
-18 | -0.946 | 0.3996 | 0.01 | -2.366
-17.5 | -0.919 | 0.40488 | 0.009 | -2.271
-17 | -0.893 | 0.40159 | 0.009 | -2.224
-16.5 | -0.867 | 0.39735 | 0.008 | -2.182
-16 | -0.838 | 0.35164 | 0.008 | -2.384
-15.5 | -0.812 | 0.36397 | 0.007 | -2.231
-15 | -0.786 | 0.33607 | 0.007 | -2.338
-14.5 | -0.759 | 0.33211 | 0.007 | -2.286
-14 | -0.733 | 0.30181 | 0.006 | -2.428
-13.5 | -0.704 | 0.30377 | 0.005 | -2.319
-13 | -0.678 | 0.29137 | 0.005 | -2.326
-12.5 | -0.651 | 0.28469 | 0.005 | -2.287
-12 | -0.624 | 0.28147 | 0.004 | -2.218
-11.5 | -0.598 | 0.2812 | 0.004 | -2.125
-11 | -0.57 | 0.2431 | 0.004 | -2.344
-10.5 | -0.543 | 0.23398 | 0.003 | -2.32
-10 | -0.516 | 0.23508 | 0.003 | -2.195
-9.5 | -0.489 | 0.23235 | 0.002 | -2.105
-9 | -0.462 | 0.20368 | 0.002 | -2.269
-8.5 | -0.435 | 0.20009 | 0.002 | -2.175
-8 | -0.408 | 0.19269 | 0.001 | -2.115
-7.5 | -0.381 | 0.18247 | 0.001 | -2.085
-7 | -0.353 | 0.17994 | 0.001 | -1.964
-6.5 | -0.497 | 0.08315 | 0.001 | -5.978
-6 | -0.516 | 0.06503 | 0 | -7.936
-5.5 | -0.498 | 0.05727 | 0 | -8.688
-5 | -0.464 | 0.05055 | 0 | -9.182
-4.5 | -0.423 | 0.0464 | -0.001 | -9.108
-4 | -0.376 | 0.04304 | -0.001 | -8.736
-3.5 | -0.326 | 0.04046 | -0.001 | -8.061
-3 | -0.274 | 0.03842 | -0.002 | -7.137
-2.5 | -0.221 | 0.03676 | -0.002 | -6.014
-2 | -0.205 | 0.0188 | -0.006 | -10.913
-1.5 | -0.133 | 0.01861 | -0.006 | -7.15
-1 | -0.068 | 0.0183 | -0.007 | -3.698
-0.5 | -0.001 | 0.01809 | -0.008 | -0.081
0 | 0.065 | 0.01849 | -0.008 | 3.492
0.5 | 0.13 | 0.01871 | -0.009 | 6.958
1 | 0.195 | 0.01904 | -0.01 | 10.259
1.5 | 0.259 | 0.01943 | -0.011 | 13.353
2 | 0.323 | 0.0199 | -0.011 | 16.238
2.5 | 0.386 | 0.02048 | -0.012 | 18.844
3 | 0.448 | 0.02111 | -0.013 | 21.215
3.5 | 0.529 | 0.02129 | -0.014 | 24.842
4 | 0.487 | 0.04072 | -0.007 | 11.95
4.5 | 0.535 | 0.04353 | -0.007 | 12.295
5 | 0.58 | 0.04679 | -0.007 | 12.401
5.5 | 0.62 | 0.05144 | -0.007 | 12.057
6 | 0.653 | 0.05716 | -0.007 | 11.417
6.5 | 0.665 | 0.06612 | -0.007 | 10.052
7 | 0.624 | 0.08449 | -0.007 | 7.389
7.5 | 0.431 | 0.15231 | -0.007 | 2.83
8 | 0.458 | 0.17209 | -0.008 | 2.662
8.5 | 0.485 | 0.20394 | -0.008 | 2.377
9 | 0.511 | 0.19613 | -0.009 | 2.607
9.5 | 0.539 | 0.20607 | -0.01 | 2.614
10 | 0.565 | 0.22362 | -0.011 | 2.528
10.5 | 0.592 | 0.23322 | -0.011 | 2.537
11 | 0.618 | 0.23552 | -0.011 | 2.624
11.5 | 0.646 | 0.2541 | -0.013 | 2.541
12 | 0.672 | 0.25861 | -0.013 | 2.598
12.5 | 0.698 | 0.28002 | -0.013 | 2.493
13 | 0.724 | 0.28455 | -0.014 | 2.546
13.5 | 0.751 | 0.29158 | -0.014 | 2.574
14 | 0.778 | 0.31606 | -0.016 | 2.463
14.5 | 0.804 | 0.33057 | -0.016 | 2.433
15 | 0.83 | 0.32889 | -0.016 | 2.524
15.5 | 0.856 | 0.34789 | -0.017 | 2.461
16 | 0.884 | 0.36056 | -0.018 | 2.453
16.5 | 0.91 | 0.37254 | -0.019 | 2.443
17 | 0.936 | 0.37264 | -0.019 | 2.511
17.5 | 0.961 | 0.39762 | -0.019 | 2.418
18 | 0.988 | 0.39747 | -0.02 | 2.485
18.5 | 1.015 | 0.42749 | -0.021 | 2.375
19 | 1.041 | 0.42325 | -0.022 | 2.459
19.5 | 1.066 | 0.41989 | -0.022 | 2.539
20 | 1.091 | 0.43732 | -0.022 | 2.496

## 8. Re 50k Mach 0.50 (2)
BIGFOIL.COM POLAR EXPORT
NACA65-112 a=0.0
NACA65-112 a=0.0 |  |  |  | Cl Max: | 0.9176 | at alpha= | 20 | deg
XFOIL ncrit=9 |  |  |  | L/D Max: | 20.7136 | at alpha= | 5.5 | deg
Re: | 50000 |  |  | Cd Min: | 0.28388 | at alpha= | -20 | deg
Mach: | 0.5 |  |  | Cl=0 at alpha= | 1.1564 | deg
|  |  |  | @ Cl=0.1, Cd= | 0.034545
|  |  |  | @ Cl=0.4, Cd= | 0.042337
|  |  |  | @ Cl=0.6, Cd= | 0.031306
alpha (deg) | Cl | Cd | Cm | Cl/Cd
-20 | -0.857 | 0.28388 | 0.0704 | -3.0189
-19.5 | -0.8259 | 0.26808 | 0.0673 | -3.0808
-19 | -0.8059 | 0.26167 | 0.0617 | -3.0798
-18.5 | -0.7865 | 0.25455 | 0.0559 | -3.0898
-18 | -0.7602 | 0.2443 | 0.0522 | -3.1117
-17.5 | -0.7471 | 0.24034 | 0.0455 | -3.1085
-17 | -0.7197 | 0.22974 | 0.0421 | -3.1327
-16.5 | -0.6958 | 0.22039 | 0.038 | -3.1571
-16 | -0.6923 | 0.21953 | 0.0313 | -3.1536
-15.5 | -0.6569 | 0.20576 | 0.029 | -3.1926
-15 | -0.6338 | 0.19685 | 0.0253 | -3.2197
-14.5 | -0.6141 | 0.18913 | 0.0215 | -3.247
-14 | -0.5946 | 0.18148 | 0.018 | -3.2764
-13.5 | -0.5759 | 0.17383 | 0.0147 | -3.313
-13 | -0.5592 | 0.16655 | 0.0115 | -3.3576
-12.5 | -0.5526 | 0.16102 | 0.0082 | -3.4319
-12 | -0.5227 | 0.15106 | 0.0064 | -3.4602
-11.5 | -0.5198 | 0.14586 | 0.0042 | -3.5637
-11 | -0.488 | 0.13628 | 0.0028 | -3.5809
-10 | -0.4546 | 0.12114 | -0.0005 | -3.7527
-9.5 | -0.4567 | 0.11572 | -0.0016 | -3.9466
-9 | -0.5001 | 0.09546 | -0.0278 | -5.2388
-8.5 | -0.5077 | 0.08411 | -0.0354 | -6.0361
-8 | -0.5406 | 0.07262 | -0.0443 | -7.4442
-7.5 | -0.569 | 0.06448 | -0.0459 | -8.8244
-7 | -0.6122 | 0.05865 | -0.0417 | -10.4382
-6.5 | -0.6572 | 0.05458 | -0.0327 | -12.041
-6 | -0.6865 | 0.05048 | -0.0236 | -13.5994
-5.5 | -0.6953 | 0.04584 | -0.0159 | -15.168
-5 | -0.6855 | 0.04111 | -0.0095 | -16.6748
-4.5 | -0.654 | 0.03662 | -0.0047 | -17.8591
-4 | -0.6042 | 0.03296 | -0.0011 | -18.3313
-3.5 | -0.2086 | 0.03574 | -0.0126 | -5.8366
-3 | -0.1121 | 0.03362 | -0.0233 | -3.3343
-2.5 | -0.0542 | 0.03243 | -0.0281 | -1.6713
-2 | -0.0531 | 0.03242 | -0.0223 | -1.6379
-1.5 | -0.0502 | 0.03237 | -0.0167 | -1.5508
-1 | -0.0464 | 0.03231 | -0.0112 | -1.4361
-0.5 | -0.0421 | 0.03222 | -0.0057 | -1.3066
0 | -0.0381 | 0.03212 | -0.0002 | -1.1862
0.5 | -0.0349 | 0.03199 | 0.0055 | -1.091
1 | -0.0158 | 0.0321 | 0.0081 | -0.49221
1.5 | 0.0347 | 0.03292 | 0.0051 | 1.0541
2 | 0.0829 | 0.03405 | 0.0027 | 2.4347
2.5 | 0.1195 | 0.03511 | 0.0029 | 3.4036
3 | 0.1649 | 0.03667 | 0.0019 | 4.4969
3.5 | 0.212 | 0.03845 | 0.0012 | 5.5137
4 | 0.2682 | 0.04053 | -0.0004 | 6.6173
4.5 | 0.341 | 0.04286 | -0.0032 | 7.9561
5 | 0.5023 | 0.04143 | -0.0079 | 12.1241
5.5 | 0.6154 | 0.02971 | 0.0191 | 20.7136
6 | 0.6743 | 0.03395 | 0.0227 | 19.8616
6.5 | 0.7511 | 0.03968 | 0.0235 | 18.9289
7 | 0.7724 | 0.04556 | 0.0279 | 16.9535
7.5 | 0.7644 | 0.05179 | 0.0328 | 14.7596
8 | 0.7356 | 0.0586 | 0.0365 | 12.5529
8.5 | 0.6986 | 0.06725 | 0.0357 | 10.3881
9 | 0.6662 | 0.078 | 0.0308 | 8.541
9.5 | 0.6534 | 0.08925 | 0.0256 | 7.321
10 | 0.6161 | 0.1047 | 0.0129 | 5.8844
10.5 | 0.6076 | 0.11686 | 0.0053 | 5.1994
11 | 0.6057 | 0.12948 | -0.0026 | 4.6779
11.5 | 0.5825 | 0.14473 | -0.0181 | 4.0247
12 | 0.5976 | 0.1527 | -0.0207 | 3.9136
12.5 | 0.614 | 0.16076 | -0.0235 | 3.8194
13 | 0.6313 | 0.16886 | -0.0265 | 3.7386
13.5 | 0.6493 | 0.17673 | -0.0295 | 3.674
14 | 0.6717 | 0.18521 | -0.0323 | 3.6267
14.5 | 0.692 | 0.19352 | -0.0356 | 3.5759
15 | 0.7087 | 0.20096 | -0.0397 | 3.5266
15.5 | 0.727 | 0.20874 | -0.0439 | 3.4828
16 | 0.7475 | 0.21688 | -0.048 | 3.4466
16.5 | 0.7698 | 0.22562 | -0.0519 | 3.4119
17 | 0.803 | 0.23916 | -0.0545 | 3.3576
17.5 | 0.8105 | 0.24125 | -0.0611 | 3.3596
18 | 0.8349 | 0.25133 | -0.0654 | 3.3219
18.5 | 0.8569 | 0.25938 | -0.07 | 3.3036
19 | 0.8744 | 0.26592 | -0.0761 | 3.2882
19.5 | 0.905 | 0.2799 | -0.0789 | 3.2333
20 | 0.9176 | 0.28255 | -0.0863 | 3.2476

## 9. Re 100k Mach 0.00 (1)
BIGFOIL.COM POLAR EXPORT
NACA65-112 a=0.0
NACA65-112 a=0.0 |  |  |  | Cl Max: | 0.829 | at alpha= | 11.5 | deg
JavaFoil+Calcfoil stall+Eppler ext transition |  |  |  | L/D Max: | 34.699 | at alpha= | 4.5 | deg
Re: | 100000 |  |  | Cd Min: | 0.01171 | at alpha= | -1 | deg
Mach: | 0 |  |  | Cl=0 at alpha= | -0.49152 | deg
|  |  |  | @ Cl=0.1, Cd= | 0.011966
|  |  |  | @ Cl=0.4, Cd= | 0.013014
|  |  |  | @ Cl=0.6, Cd= | 0.045023
alpha (deg) | Cl | Cd | Cm | Cl/Cd
-16.5 | -0.605 | 0.23218 | 0.005 | -2.605
-16 | -0.626 | 0.21123 | 0.004 | -2.962
-15.5 | -0.646 | 0.19485 | 0.004 | -3.314
-15 | -0.665 | 0.18416 | 0.004 | -3.61
-14.5 | -0.683 | 0.16894 | 0.004 | -4.041
-14 | -0.699 | 0.16324 | 0.004 | -4.282
-13.5 | -0.713 | 0.14601 | 0.004 | -4.884
-13 | -0.725 | 0.13759 | 0.003 | -5.268
-12.5 | -0.734 | 0.12404 | 0.003 | -5.915
-12 | -0.739 | 0.11718 | 0.003 | -6.31
-11.5 | -0.742 | 0.108 | 0.003 | -6.868
-11 | -0.74 | 0.10062 | 0.003 | -7.355
-10.5 | -0.735 | 0.09173 | 0.002 | -8.008
-10 | -0.725 | 0.08648 | 0.002 | -8.381
-9.5 | -0.711 | 0.07972 | 0.002 | -8.916
-9 | -0.693 | 0.07255 | 0.002 | -9.546
-8.5 | -0.67 | 0.06643 | 0.001 | -10.091
-8 | -0.644 | 0.06191 | 0.001 | -10.405
-7.5 | -0.613 | 0.05739 | 0.001 | -10.684
-7 | -0.578 | 0.05339 | 0.001 | -10.832
-6.5 | -0.541 | 0.0499 | 0 | -10.849
-6 | -0.502 | 0.0471 | 0 | -10.667
-5.5 | -0.462 | 0.04395 | 0 | -10.502
-5 | -0.419 | 0.04141 | 0 | -10.126
-4.5 | -0.376 | 0.03929 | -0.001 | -9.562
-4 | -0.331 | 0.03713 | -0.001 | -8.912
-3.5 | -0.286 | 0.03541 | -0.001 | -8.062
-3 | -0.297 | 0.0141 | -0.004 | -21.025
-2.5 | -0.238 | 0.0143 | -0.004 | -16.659
-2 | -0.178 | 0.01241 | -0.005 | -14.339
-1.5 | -0.12 | 0.01205 | -0.006 | -9.927
-1 | -0.061 | 0.01171 | -0.006 | -5.177
-0.5 | -0.001 | 0.01191 | -0.007 | -0.11
0 | 0.058 | 0.01193 | -0.008 | 4.857
0.5 | 0.117 | 0.01198 | -0.008 | 9.756
1 | 0.175 | 0.01229 | -0.009 | 14.278
1.5 | 0.233 | 0.01245 | -0.01 | 18.739
2 | 0.291 | 0.01257 | -0.01 | 23.15
2.5 | 0.348 | 0.0128 | -0.011 | 27.181
3 | 0.404 | 0.01303 | -0.012 | 30.993
3.5 | 0.467 | 0.01566 | -0.013 | 29.838
4 | 0.523 | 0.01612 | -0.013 | 32.442
4.5 | 0.577 | 0.01664 | -0.014 | 34.699
5 | 0.515 | 0.03978 | -0.007 | 12.932
5.5 | 0.557 | 0.04225 | -0.007 | 13.191
6 | 0.599 | 0.04494 | -0.007 | 13.323
6.5 | 0.637 | 0.04811 | -0.007 | 13.246
7 | 0.673 | 0.05104 | -0.007 | 13.184
7.5 | 0.706 | 0.05481 | -0.007 | 12.874
8 | 0.735 | 0.05921 | -0.007 | 12.417
8.5 | 0.761 | 0.06333 | -0.007 | 12.015
9 | 0.783 | 0.06901 | -0.008 | 11.344
9.5 | 0.801 | 0.07391 | -0.008 | 10.831
10 | 0.814 | 0.07955 | -0.008 | 10.234
10.5 | 0.823 | 0.0877 | -0.008 | 9.386
11 | 0.828 | 0.09424 | -0.008 | 8.786
11.5 | 0.829 | 0.10286 | -0.008 | 8.055
12 | 0.825 | 0.11078 | -0.009 | 7.451
12.5 | 0.818 | 0.12066 | -0.009 | 6.782
13 | 0.808 | 0.13139 | -0.009 | 6.15
13.5 | 0.795 | 0.14013 | -0.009 | 5.672
14 | 0.779 | 0.1561 | -0.009 | 4.989
14.5 | 0.761 | 0.16476 | -0.009 | 4.617
15 | 0.737 | 0.17699 | -0.009 | 4.167
15.5 | 0.711 | 0.19103 | -0.009 | 3.72
16 | 0.683 | 0.20922 | -0.009 | 3.264
16.5 | 0.655 | 0.22515 | -0.009 | 2.907

## 10. Re 100k Mach 0.00 (2)
BIGFOIL.COM POLAR EXPORT
NACA65-112 a=0.0
NACA65-112 a=0.0 |  |  |  | Cl Max: | 0.8797 | at alpha= | 9 | deg
XFOIL ncrit=9 |  |  |  | L/D Max: | 42.3927 | at alpha= | 4.5 | deg
Re: | 100000 |  |  | Cd Min: | 0.24435 | at alpha= | -20 | deg
Mach: | 0 |  |  | Cl=0 at alpha= | -0.81692 | deg
|  |  |  | @ Cl=0.1, Cd= | 0.023198
|  |  |  | @ Cl=0.4, Cd= | 0.023108
|  |  |  | @ Cl=0.6, Cd= | 0.021256
alpha (deg) | Cl | Cd | Cm | Cl/Cd
-20 | -0.7656 | 0.24435 | 0.0593 | -3.1332
-19.5 | -0.7485 | 0.23803 | 0.055 | -3.1446
-19 | -0.7354 | 0.23292 | 0.0495 | -3.1573
-18.5 | -0.7354 | 0.23265 | 0.0417 | -3.161
-18 | -0.7056 | 0.21845 | 0.0408 | -3.23
-17.5 | -0.6854 | 0.21108 | 0.0382 | -3.2471
-17 | -0.6707 | 0.20459 | 0.0339 | -3.2783
-16.5 | -0.6759 | 0.20248 | 0.0256 | -3.3381
-16 | -0.6451 | 0.1902 | 0.0253 | -3.3917
-15.5 | -0.628 | 0.18314 | 0.0224 | -3.4291
-15 | -0.6292 | 0.17792 | 0.0157 | -3.5364
-14.5 | -0.6247 | 0.16939 | 0.0105 | -3.6879
-14 | -0.5942 | 0.16101 | 0.011 | -3.6905
-13.5 | -0.6108 | 0.15501 | 0.0019 | -3.9404
-13 | -0.5778 | 0.14561 | 0.0037 | -3.9681
-12.5 | -0.5953 | 0.13833 | -0.0049 | -4.3035
-12 | -0.5677 | 0.1295 | -0.0038 | -4.3838
-11.5 | -0.5978 | 0.12105 | -0.014 | -4.9385
-11 | -0.5613 | 0.11332 | -0.0106 | -4.9532
-10.5 | -0.5692 | 0.10423 | -0.0154 | -5.461
-10 | -0.6227 | 0.09276 | -0.0285 | -6.713
-9.5 | -0.5845 | 0.08702 | -0.0233 | -6.7168
-8.5 | -0.633 | 0.07021 | -0.0289 | -9.0158
-6.5 | -0.7015 | 0.03784 | -0.0085 | -18.5386
-6 | -0.6791 | 0.03408 | -0.0022 | -19.9266
-5.5 | -0.6484 | 0.02966 | 0.0012 | -21.8611
-5 | -0.5979 | 0.02629 | 0.0019 | -22.7425
-4.5 | -0.5236 | 0.02368 | -0.0021 | -22.1115
-4 | -0.4579 | 0.02143 | -0.0047 | -21.3672
-3.5 | -0.4011 | 0.01941 | -0.0063 | -20.6646
-3 | -0.3876 | 0.01836 | 0.0053 | -21.1111
-2.5 | -0.2824 | 0.02381 | 0.0098 | -11.8606
-2 | -0.1878 | 0.02385 | 0.0013 | -7.8742
-1.5 | -0.0992 | 0.02361 | -0.007 | -4.2016
-1 | -0.0342 | 0.02346 | -0.0108 | -1.4578
-0.5 | 0.0592 | 0.0233 | -0.0199 | 2.5408
0 | 0.1471 | 0.02308 | -0.0277 | 6.3735
0.5 | 0.2082 | 0.02312 | -0.0308 | 9.0052
1 | 0.2777 | 0.02319 | -0.0354 | 11.975
1.5 | 0.3562 | 0.02317 | -0.0416 | 15.3733
2 | 0.4338 | 0.02306 | -0.0473 | 18.8118
2.5 | 0.5121 | 0.0228 | -0.0527 | 22.4605
3 | 0.593 | 0.02188 | -0.057 | 27.1024
3.5 | 0.6217 | 0.01932 | -0.0464 | 32.1791
4 | 0.6449 | 0.01727 | -0.0367 | 37.3422
4.5 | 0.6715 | 0.01584 | -0.029 | 42.3927
5 | 0.6545 | 0.01809 | -0.0156 | 36.1802
6 | 0.6634 | 0.02235 | 0.0004 | 29.6823
6.5 | 0.6984 | 0.02512 | 0.0039 | 27.8025
7 | 0.7455 | 0.02776 | 0.0058 | 26.8552
7.5 | 0.7999 | 0.03301 | 0.0059 | 24.2321
8 | 0.8375 | 0.03723 | 0.009 | 22.4953
8.5 | 0.874 | 0.04492 | 0.011 | 19.4568
9 | 0.8797 | 0.05157 | 0.0175 | 17.0584
10.5 | 0.6634 | 0.10143 | 0.0038 | 6.5405
11 | 0.6606 | 0.11007 | 0.0012 | 6.0016
11.5 | 0.6569 | 0.11891 | -0.0021 | 5.5243
12 | 0.6536 | 0.12766 | -0.0058 | 5.1198
12.5 | 0.6529 | 0.13632 | -0.0095 | 4.7895
13 | 0.665 | 0.14471 | -0.0113 | 4.5954
13.5 | 0.6779 | 0.15218 | -0.0135 | 4.4546
14 | 0.6693 | 0.16125 | -0.0202 | 4.1507

## 11. Re 100k Mach 0.10 (1)
BIGFOIL.COM POLAR EXPORT
NACA65-112 a=0.0
NACA65-112 a=0.0 |  |  |  | Cl Max: | 0.819 | at alpha= | 11 | deg
JavaFoil+Calcfoil stall+Eppler ext transition |  |  |  | L/D Max: | 34.74 | at alpha= | 4.5 | deg
Re: | 100000 |  |  | Cd Min: | 0.01195 | at alpha= | -0.5 | deg
Mach: | 0.1 |  |  | Cl=0 at alpha= | -0.49152 | deg
|  |  |  | @ Cl=0.1, Cd= | 0.011981
|  |  |  | @ Cl=0.4, Cd= | 0.013108
|  |  |  | @ Cl=0.6, Cd= | 0.044857
alpha (deg) | Cl | Cd | Cm | Cl/Cd
-16 | -0.582 | 0.22248 | 0.004 | -2.615
-15.5 | -0.605 | 0.20837 | 0.004 | -2.905
-15 | -0.628 | 0.18972 | 0.004 | -3.309
-14.5 | -0.649 | 0.17571 | 0.004 | -3.695
-14 | -0.669 | 0.17111 | 0.004 | -3.911
-13.5 | -0.687 | 0.15271 | 0.004 | -4.499
-13 | -0.702 | 0.14477 | 0.003 | -4.851
-12.5 | -0.715 | 0.13299 | 0.003 | -5.374
-12 | -0.724 | 0.12069 | 0.003 | -5.996
-11.5 | -0.729 | 0.11034 | 0.003 | -6.608
-11 | -0.73 | 0.10298 | 0.003 | -7.092
-10.5 | -0.727 | 0.09332 | 0.002 | -7.793
-10 | -0.72 | 0.08633 | 0.002 | -8.337
-9.5 | -0.708 | 0.0795 | 0.002 | -8.9
-9 | -0.691 | 0.07402 | 0.002 | -9.333
-8.5 | -0.67 | 0.06749 | 0.001 | -9.925
-8 | -0.645 | 0.06236 | 0.001 | -10.338
-7.5 | -0.614 | 0.05792 | 0.001 | -10.603
-7 | -0.58 | 0.05386 | 0.001 | -10.764
-6.5 | -0.543 | 0.05032 | 0 | -10.792
-6 | -0.504 | 0.04701 | 0 | -10.726
-5.5 | -0.463 | 0.04429 | 0 | -10.465
-5 | -0.421 | 0.04155 | 0 | -10.136
-4.5 | -0.377 | 0.03939 | -0.001 | -9.581
-4 | -0.333 | 0.03726 | -0.001 | -8.925
-3.5 | -0.287 | 0.03548 | -0.001 | -8.085
-3 | -0.298 | 0.0142 | -0.004 | -20.976
-2.5 | -0.239 | 0.0143 | -0.004 | -16.746
-2 | -0.179 | 0.01243 | -0.005 | -14.386
-1.5 | -0.12 | 0.01207 | -0.006 | -9.952
-1 | -0.061 | 0.01245 | -0.006 | -4.891
-0.5 | -0.001 | 0.01195 | -0.007 | -0.11
0 | 0.058 | 0.01196 | -0.008 | 4.865
0.5 | 0.117 | 0.01199 | -0.009 | 9.788
1 | 0.176 | 0.01237 | -0.009 | 14.247
1.5 | 0.234 | 0.01247 | -0.01 | 18.796
2 | 0.292 | 0.0126 | -0.011 | 23.203
2.5 | 0.349 | 0.01284 | -0.011 | 27.217
3 | 0.406 | 0.01314 | -0.012 | 30.884
3.5 | 0.469 | 0.0157 | -0.013 | 29.897
4 | 0.525 | 0.01621 | -0.013 | 32.414
4.5 | 0.58 | 0.01669 | -0.014 | 34.74
5 | 0.517 | 0.03983 | -0.007 | 12.976
5.5 | 0.56 | 0.04233 | -0.007 | 13.223
6 | 0.601 | 0.04492 | -0.007 | 13.38
6.5 | 0.64 | 0.04807 | -0.007 | 13.303
7 | 0.675 | 0.05144 | -0.007 | 13.122
7.5 | 0.707 | 0.05532 | -0.007 | 12.788
8 | 0.736 | 0.05898 | -0.007 | 12.483
8.5 | 0.761 | 0.06425 | -0.007 | 11.845
9 | 0.782 | 0.0691 | -0.008 | 11.314
9.5 | 0.798 | 0.07475 | -0.008 | 10.676
10 | 0.81 | 0.07939 | -0.008 | 10.199
10.5 | 0.817 | 0.08863 | -0.008 | 9.213
11 | 0.819 | 0.09409 | -0.008 | 8.704
11.5 | 0.817 | 0.10173 | -0.008 | 8.029
12 | 0.81 | 0.11343 | -0.008 | 7.145
12.5 | 0.8 | 0.1199 | -0.008 | 6.672
13 | 0.786 | 0.13631 | -0.008 | 5.767
13.5 | 0.769 | 0.14363 | -0.009 | 5.355
14 | 0.749 | 0.15714 | -0.009 | 4.77
14.5 | 0.728 | 0.17207 | -0.009 | 4.229
15 | 0.7 | 0.18617 | -0.009 | 3.762
15.5 | 0.67 | 0.19959 | -0.009 | 3.355
16 | 0.638 | 0.23097 | -0.009 | 2.762

## 12. Re 100k Mach 0.10 (2)
BIGFOIL.COM POLAR EXPORT
NACA65-112 a=0.0
NACA65-112 a=0.0 |  |  |  | Cl Max: | 0.8767 | at alpha= | 9 | deg
XFOIL ncrit=9 |  |  |  | L/D Max: | 42.7919 | at alpha= | 4.5 | deg
Re: | 100000 |  |  | Cd Min: | 0.24515 | at alpha= | -20 | deg
Mach: | 0.1 |  |  | Cl=0 at alpha= | -0.8515 | deg
|  |  |  | @ Cl=0.1, Cd= | 0.023328
|  |  |  | @ Cl=0.4, Cd= | 0.023244
|  |  |  | @ Cl=0.6, Cd= | 0.021408
alpha (deg) | Cl | Cd | Cm | Cl/Cd
-20 | -0.7678 | 0.24515 | 0.0598 | -3.132
-19.5 | -0.7507 | 0.23881 | 0.0555 | -3.1435
-19 | -0.7383 | 0.2341 | 0.0496 | -3.1538
-18.5 | -0.7386 | 0.23402 | 0.0418 | -3.1561
-18 | -0.7061 | 0.2189 | 0.0415 | -3.2257
-17.5 | -0.6865 | 0.21171 | 0.0386 | -3.2426
-17 | -0.6722 | 0.20529 | 0.0341 | -3.2744
-16.5 | -0.6784 | 0.20359 | 0.0255 | -3.3322
-16 | -0.6448 | 0.19073 | 0.0258 | -3.3807
-15.5 | -0.6284 | 0.18371 | 0.0226 | -3.4206
-15 | -0.6321 | 0.17894 | 0.0153 | -3.5325
-14.5 | -0.6178 | 0.1694 | 0.0121 | -3.647
-14 | -0.5936 | 0.16158 | 0.0112 | -3.6737
-13.5 | -0.6132 | 0.15589 | 0.0015 | -3.9335
-13 | -0.5763 | 0.14623 | 0.004 | -3.9411
-12.5 | -0.5988 | 0.13916 | -0.0057 | -4.303
-12 | -0.5648 | 0.13022 | -0.0033 | -4.3373
-11.5 | -0.602 | 0.12175 | -0.015 | -4.9446
-11 | -0.5596 | 0.114 | -0.0106 | -4.9088
-10.5 | -0.5608 | 0.10546 | -0.0142 | -5.3177
-10 | -0.5652 | 0.09711 | -0.0178 | -5.8202
-9.5 | -0.5684 | 0.08912 | -0.0207 | -6.3779
-9 | -0.5881 | 0.07975 | -0.026 | -7.3743
-8.5 | -0.6261 | 0.07123 | -0.0289 | -8.7898
-8 | -0.6381 | 0.06475 | -0.0272 | -9.8548
-6.5 | -0.7037 | 0.03842 | -0.0091 | -18.316
-6 | -0.6826 | 0.03458 | -0.0025 | -19.7397
-5.5 | -0.6527 | 0.03004 | 0.001 | -21.7277
-5 | -0.5989 | 0.02654 | 0.0011 | -22.5659
-4.5 | -0.524 | 0.02385 | -0.0028 | -21.9706
-4 | -0.4579 | 0.02157 | -0.0054 | -21.2286
-3.5 | -0.4007 | 0.01961 | -0.0069 | -20.4335
-3 | -0.3875 | 0.01834 | 0.0045 | -21.1287
-2.5 | -0.2845 | 0.02383 | 0.0097 | -11.9387
-2 | -0.1897 | 0.02395 | 0.0014 | -7.9207
-1.5 | -0.0983 | 0.02372 | -0.0073 | -4.1442
-1 | -0.0248 | 0.02355 | -0.0126 | -1.0531
-0.5 | 0.0587 | 0.0234 | -0.0198 | 2.5085
0 | 0.1385 | 0.02326 | -0.0262 | 5.9544
0.5 | 0.2079 | 0.02323 | -0.0306 | 8.9496
1.5 | 0.3559 | 0.02329 | -0.0414 | 15.2812
2 | 0.4325 | 0.02321 | -0.0468 | 18.6342
2.5 | 0.5117 | 0.02294 | -0.0523 | 22.306
3 | 0.5936 | 0.02196 | -0.0564 | 27.031
3.5 | 0.6226 | 0.01946 | -0.0462 | 31.9938
4 | 0.6488 | 0.01715 | -0.0363 | 37.8309
4.5 | 0.6744 | 0.01576 | -0.0284 | 42.7919
5 | 0.6537 | 0.01855 | -0.0149 | 35.2399
5.5 | 0.6534 | 0.02082 | -0.0062 | 31.3833
6 | 0.6651 | 0.02255 | 0.001 | 29.4945
6.5 | 0.7013 | 0.02533 | 0.0044 | 27.6865
7 | 0.7495 | 0.02813 | 0.0062 | 26.6442
7.5 | 0.8032 | 0.03365 | 0.0065 | 23.8692
8 | 0.8395 | 0.03784 | 0.0097 | 22.1855
8.5 | 0.8747 | 0.0454 | 0.012 | 19.2665
9 | 0.8767 | 0.05224 | 0.0185 | 16.7822
10 | 0.6636 | 0.09356 | 0.0059 | 7.0928
10.5 | 0.6582 | 0.1024 | 0.0032 | 6.4277
11 | 0.6553 | 0.11107 | 0.0005 | 5.8999
11.5 | 0.6514 | 0.11994 | -0.0029 | 5.431
12 | 0.6491 | 0.12868 | -0.0065 | 5.0443
12.5 | 0.6508 | 0.13715 | -0.0099 | 4.7452
13 | 0.6706 | 0.14542 | -0.0104 | 4.6115
13.5 | 0.6725 | 0.15303 | -0.0148 | 4.3946
14 | 0.6697 | 0.16193 | -0.0204 | 4.1357

## 13. Re 100k Mach 0.25 (1)
BIGFOIL.COM POLAR EXPORT
NACA65-112 a=0.0
NACA65-112 a=0.0 |  |  |  | Cl Max: | 0.772 | at alpha= | 9.5 | deg
JavaFoil+Calcfoil stall+Eppler ext transition |  |  |  | L/D Max: | 34.713 | at alpha= | 4.5 | deg
Re: | 100000 |  |  | Cd Min: | 0.01197 | at alpha= | -1.5 | deg
Mach: | 0.25 |  |  | Cl=0 at alpha= | -0.4918 | deg
|  |  |  | @ Cl=0.1, Cd= | 0.012147
|  |  |  | @ Cl=0.4, Cd= | 0.013299
|  |  |  | @ Cl=0.6, Cd= | 0.29991
alpha (deg) | Cl | Cd | Cm | Cl/Cd
-14.5 | -0.335 | 0.33317 | 0.004 | -1.005
-14 | -0.395 | 0.24193 | 0.004 | -1.632
-13.5 | -0.45 | 0.23133 | 0.003 | -1.944
-13 | -0.5 | 0.19623 | 0.003 | -2.549
-12.5 | -0.545 | 0.16449 | 0.003 | -3.316
-12 | -0.585 | 0.14343 | 0.003 | -4.078
-11.5 | -0.618 | 0.13127 | 0.003 | -4.708
-11 | -0.644 | 0.11698 | 0.003 | -5.504
-10.5 | -0.663 | 0.10901 | 0.002 | -6.078
-10 | -0.673 | 0.09667 | 0.002 | -6.967
-9.5 | -0.677 | 0.0882 | 0.002 | -7.672
-9 | -0.672 | 0.07986 | 0.002 | -8.42
-8.5 | -0.661 | 0.07129 | 0.001 | -9.273
-8 | -0.643 | 0.06599 | 0.001 | -9.746
-7.5 | -0.617 | 0.06063 | 0.001 | -10.183
-7 | -0.586 | 0.05577 | 0.001 | -10.508
-6.5 | -0.551 | 0.05129 | 0 | -10.746
-6 | -0.513 | 0.04804 | 0 | -10.687
-5.5 | -0.473 | 0.04504 | 0 | -10.506
-5 | -0.431 | 0.04225 | 0 | -10.196
-4.5 | -0.387 | 0.03958 | -0.001 | -9.767
-4 | -0.341 | 0.0376 | -0.001 | -9.068
-3.5 | -0.294 | 0.03582 | -0.001 | -8.213
-3 | -0.247 | 0.03404 | -0.002 | -7.26
-2.5 | -0.246 | 0.01407 | -0.004 | -17.471
-2 | -0.183 | 0.01235 | -0.005 | -14.834
-1.5 | -0.123 | 0.01197 | -0.006 | -10.291
-1 | -0.062 | 0.01259 | -0.007 | -4.963
-0.5 | -0.001 | 0.01255 | -0.007 | -0.108
0 | 0.06 | 0.01212 | -0.008 | 4.923
0.5 | 0.12 | 0.01216 | -0.009 | 9.894
1 | 0.181 | 0.01225 | -0.009 | 14.753
1.5 | 0.24 | 0.01266 | -0.01 | 18.981
2 | 0.3 | 0.01282 | -0.011 | 23.372
2.5 | 0.358 | 0.0131 | -0.011 | 27.322
3 | 0.415 | 0.01337 | -0.012 | 31.07
3.5 | 0.481 | 0.01602 | -0.013 | 30.031
4 | 0.538 | 0.01652 | -0.014 | 32.561
4.5 | 0.594 | 0.0171 | -0.014 | 34.713
5 | 0.53 | 0.04014 | -0.007 | 13.193
5.5 | 0.573 | 0.04266 | -0.007 | 13.427
6 | 0.614 | 0.04569 | -0.007 | 13.439
6.5 | 0.652 | 0.04873 | -0.007 | 13.373
7 | 0.685 | 0.05286 | -0.007 | 12.965
7.5 | 0.714 | 0.05687 | -0.007 | 12.562
8 | 0.738 | 0.06243 | -0.007 | 11.826
8.5 | 0.756 | 0.06723 | -0.008 | 11.249
9 | 0.768 | 0.07314 | -0.008 | 10.498
9.5 | 0.772 | 0.08061 | -0.008 | 9.58
10 | 0.769 | 0.08836 | -0.008 | 8.704
10.5 | 0.758 | 0.10037 | -0.008 | 7.553
11 | 0.739 | 0.11195 | -0.008 | 6.604
11.5 | 0.713 | 0.12281 | -0.008 | 5.804
12 | 0.679 | 0.13489 | -0.008 | 5.034
12.5 | 0.639 | 0.15219 | -0.008 | 4.196
13 | 0.592 | 0.17112 | -0.009 | 3.46
13.5 | 0.54 | 0.21191 | -0.009 | 2.548
14 | 0.483 | 0.23 | -0.009 | 2.101
14.5 | 0.422 | 0.29991 | -0.009 | 1.407

## 14. Re 100k Mach 0.25 (2)
BIGFOIL.COM POLAR EXPORT
NACA65-112 a=0.0
NACA65-112 a=0.0 |  |  |  | Cl Max: | 0.872 | at alpha= | 8.5 | deg
XFOIL ncrit=9 |  |  |  | L/D Max: | 42.8229 | at alpha= | 4.5 | deg
Re: | 100000 |  |  | Cd Min: | 0.24971 | at alpha= | -20 | deg
Mach: | 0.25 |  |  | Cl=0 at alpha= | -0.99668 | deg
|  |  |  | @ Cl=0.1, Cd= | 0.02394
|  |  |  | @ Cl=0.4, Cd= | 0.023856
|  |  |  | @ Cl=0.6, Cd= | 0.022071
alpha (deg) | Cl | Cd | Cm | Cl/Cd
-20 | -0.781 | 0.24971 | 0.0627 | -3.1276
-19.5 | -0.7638 | 0.24348 | 0.0577 | -3.137
-19 | -0.7564 | 0.24173 | 0.0503 | -3.1291
-18 | -0.7124 | 0.22221 | 0.0445 | -3.206
-17.5 | -0.6942 | 0.21528 | 0.0406 | -3.2246
-17 | -0.6847 | 0.21046 | 0.0343 | -3.2533
-16.5 | -0.6917 | 0.20955 | 0.0256 | -3.3009
-16 | -0.6468 | 0.19381 | 0.0279 | -3.3373
-15.5 | -0.6334 | 0.1871 | 0.0233 | -3.3854
-15 | -0.6461 | 0.18446 | 0.014 | -3.5027
-14.5 | -0.6062 | 0.17169 | 0.0156 | -3.5308
-14 | -0.5958 | 0.16489 | 0.0114 | -3.6133
-13.5 | -0.5881 | 0.15673 | 0.0072 | -3.7523
-13 | -0.5745 | 0.14942 | 0.0042 | -3.8449
-12.5 | -0.576 | 0.14103 | -0.0013 | -4.0842
-12 | -0.5587 | 0.13355 | -0.0029 | -4.1835
-11.5 | -0.5551 | 0.12497 | -0.0068 | -4.4419
-11 | -0.5829 | 0.1173 | -0.0161 | -4.9693
-10.5 | -0.5615 | 0.1091 | -0.0158 | -5.1467
-10 | -0.5669 | 0.10086 | -0.0197 | -5.6207
-9.5 | -0.593 | 0.09148 | -0.0267 | -6.4823
-9 | -0.5531 | 0.08518 | -0.0217 | -6.4933
-8.5 | -0.5927 | 0.07611 | -0.028 | -7.7874
-8 | -0.5875 | 0.06961 | -0.0262 | -8.4399
-6.5 | -0.7117 | 0.04131 | -0.0122 | -17.2283
-6 | -0.7006 | 0.03729 | -0.0045 | -18.7879
-5.5 | -0.6744 | 0.03222 | -0.0005 | -20.9311
-5 | -0.6049 | 0.02787 | -0.0028 | -21.7043
-4.5 | -0.5269 | 0.02476 | -0.0067 | -21.2803
-4 | -0.4558 | 0.02229 | -0.0094 | -20.4486
-3.5 | -0.3973 | 0.02043 | -0.0106 | -19.4469
-3 | -0.3834 | 0.0184 | -0.0001 | -20.837
-2.5 | -0.3346 | 0.02199 | 0.0107 | -15.216
-2 | -0.1964 | 0.02449 | 0.0013 | -8.0196
-1.5 | -0.1017 | 0.02433 | -0.0074 | -4.18
-1 | -0.0004 | 0.02403 | -0.0176 | -0.016646
-0.5 | 0.0599 | 0.02392 | -0.0202 | 2.5042
0 | 0.1194 | 0.02395 | -0.0226 | 4.9854
0.5 | 0.1992 | 0.02395 | -0.0289 | 8.3173
1 | 0.2767 | 0.02397 | -0.0345 | 11.5436
1.5 | 0.3568 | 0.02389 | -0.0401 | 14.9351
2 | 0.4327 | 0.02383 | -0.0449 | 18.1578
2.5 | 0.5059 | 0.02385 | -0.0494 | 21.2117
3 | 0.589 | 0.02303 | -0.0537 | 25.5753
3.5 | 0.6382 | 0.01874 | -0.0431 | 34.0555
4 | 0.666 | 0.01701 | -0.0345 | 39.1534
4.5 | 0.6796 | 0.01587 | -0.0231 | 42.8229
5 | 0.6576 | 0.02006 | -0.0119 | 32.7817
5.5 | 0.6602 | 0.02177 | -0.0032 | 30.3261
6 | 0.6749 | 0.02367 | 0.004 | 28.5129
6.5 | 0.7181 | 0.02663 | 0.0069 | 26.9658
7 | 0.7699 | 0.03023 | 0.0087 | 25.4681
7.5 | 0.8157 | 0.03586 | 0.0103 | 22.7468
8 | 0.8455 | 0.04102 | 0.0142 | 20.6119
8.5 | 0.872 | 0.04806 | 0.0174 | 18.144
9 | 0.8533 | 0.05531 | 0.0243 | 15.4276
9.5 | 0.8701 | 0.06524 | 0.0255 | 13.3369
10.5 | 0.6389 | 0.10657 | 0.0014 | 5.9951
11 | 0.6356 | 0.11543 | -0.0019 | 5.5064
11.5 | 0.6354 | 0.12419 | -0.0052 | 5.1164
12 | 0.6431 | 0.13271 | -0.0076 | 4.8459
12.5 | 0.6577 | 0.14094 | -0.0091 | 4.6665
13 | 0.6936 | 0.14983 | -0.007 | 4.6292
13.5 | 0.6591 | 0.157 | -0.0184 | 4.1981

## 15. Re 100k Mach 0.50 (1)
BIGFOIL.COM POLAR EXPORT
NACA65-112 a=0.0
NACA65-112 a=0.0 |  |  |  | Cl Max: | 1.091 | at alpha= | 20 | deg
JavaFoil+Calcfoil stall+Eppler ext transition |  |  |  | L/D Max: | 31.674 | at alpha= | 3 | deg
Re: | 100000 |  |  | Cd Min: | 0.01316 | at alpha= | -0.5 | deg
Mach: | 0.5 |  |  | Cl=0 at alpha= | -0.48529 | deg
|  |  |  | @ Cl=0.1, Cd= | 0.013371
|  |  |  | @ Cl=0.4, Cd= | 0.014064
|  |  |  | @ Cl=0.6, Cd= | 0.044245
alpha (deg) | Cl | Cd | Cm | Cl/Cd
-20 | -1.053 | 0.34446 | 0.011 | -3.056
-19.5 | -1.027 | 0.33972 | 0.011 | -3.022
-19 | -1.001 | 0.34137 | 0.011 | -2.931
-18.5 | -0.972 | 0.32927 | 0.01 | -2.952
-18 | -0.946 | 0.31859 | 0.01 | -2.968
-17.5 | -0.919 | 0.311 | 0.009 | -2.956
-17 | -0.893 | 0.30608 | 0.009 | -2.918
-16.5 | -0.867 | 0.3018 | 0.008 | -2.873
-16 | -0.838 | 0.27559 | 0.008 | -3.042
-15.5 | -0.812 | 0.2777 | 0.007 | -2.924
-15 | -0.786 | 0.27005 | 0.007 | -2.909
-14.5 | -0.759 | 0.26607 | 0.007 | -2.853
-14 | -0.733 | 0.24541 | 0.006 | -2.986
-13.5 | -0.704 | 0.23857 | 0.005 | -2.952
-13 | -0.678 | 0.23346 | 0.005 | -2.903
-12.5 | -0.651 | 0.22742 | 0.005 | -2.863
-12 | -0.624 | 0.22417 | 0.004 | -2.785
-11.5 | -0.598 | 0.22326 | 0.004 | -2.677
-11 | -0.57 | 0.19944 | 0.004 | -2.858
-10.5 | -0.543 | 0.18355 | 0.003 | -2.957
-10 | -0.516 | 0.18377 | 0.003 | -2.808
-9.5 | -0.489 | 0.18099 | 0.002 | -2.702
-9 | -0.462 | 0.1609 | 0.002 | -2.873
-8.5 | -0.435 | 0.15762 | 0.002 | -2.761
-8 | -0.408 | 0.15056 | 0.001 | -2.707
-7.5 | -0.381 | 0.14647 | 0.001 | -2.598
-7 | -0.354 | 0.14422 | 0.001 | -2.451
-6.5 | -0.497 | 0.06853 | 0.001 | -7.254
-6 | -0.516 | 0.05644 | 0 | -9.144
-5.5 | -0.498 | 0.05046 | 0 | -9.859
-5 | -0.464 | 0.04519 | 0 | -10.273
-4.5 | -0.423 | 0.0419 | -0.001 | -10.088
-4 | -0.376 | 0.03907 | -0.001 | -9.625
-3.5 | -0.326 | 0.03677 | -0.001 | -8.872
-3 | -0.274 | 0.03536 | -0.002 | -7.758
-2.5 | -0.273 | 0.01588 | -0.005 | -17.16
-2 | -0.206 | 0.0155 | -0.006 | -13.284
-1.5 | -0.136 | 0.01338 | -0.006 | -10.178
-1 | -0.069 | 0.01324 | -0.007 | -5.225
-0.5 | -0.002 | 0.01316 | -0.008 | -0.114
0 | 0.066 | 0.01331 | -0.009 | 4.964
0.5 | 0.133 | 0.01343 | -0.01 | 9.918
1 | 0.2 | 0.01362 | -0.01 | 14.679
1.5 | 0.266 | 0.01384 | -0.011 | 19.184
2 | 0.331 | 0.01363 | -0.012 | 24.255
2.5 | 0.395 | 0.01403 | -0.013 | 28.141
3 | 0.458 | 0.01446 | -0.013 | 31.674
3.5 | 0.531 | 0.01726 | -0.014 | 30.768
4 | 0.487 | 0.03699 | -0.007 | 13.165
4.5 | 0.535 | 0.03954 | -0.007 | 13.541
5 | 0.58 | 0.04233 | -0.007 | 13.712
5.5 | 0.62 | 0.04616 | -0.007 | 13.438
6 | 0.653 | 0.05119 | -0.007 | 12.752
6.5 | 0.665 | 0.05803 | -0.007 | 11.454
7 | 0.624 | 0.07186 | -0.007 | 8.687
7.5 | 0.431 | 0.12014 | -0.007 | 3.589
8 | 0.458 | 0.1376 | -0.008 | 3.329
8.5 | 0.485 | 0.159 | -0.008 | 3.048
9 | 0.511 | 0.1559 | -0.009 | 3.281
9.5 | 0.539 | 0.16346 | -0.01 | 3.296
10 | 0.565 | 0.16698 | -0.011 | 3.385
10.5 | 0.592 | 0.18313 | -0.011 | 3.23
11 | 0.618 | 0.1879 | -0.011 | 3.289
11.5 | 0.646 | 0.20445 | -0.013 | 3.158
12 | 0.672 | 0.20855 | -0.013 | 3.222
12.5 | 0.698 | 0.2121 | -0.013 | 3.292
13 | 0.724 | 0.21635 | -0.014 | 3.348
13.5 | 0.751 | 0.22702 | -0.014 | 3.307
14 | 0.778 | 0.23972 | -0.016 | 3.247
14.5 | 0.804 | 0.25098 | -0.016 | 3.204
15 | 0.83 | 0.26651 | -0.016 | 3.115
15.5 | 0.856 | 0.28158 | -0.017 | 3.041
16 | 0.884 | 0.27676 | -0.018 | 3.195
16.5 | 0.91 | 0.28514 | -0.019 | 3.192
17 | 0.936 | 0.2998 | -0.019 | 3.121
17.5 | 0.961 | 0.31129 | -0.019 | 3.088
18 | 0.988 | 0.31822 | -0.02 | 3.104
18.5 | 1.015 | 0.32936 | -0.021 | 3.082
19 | 1.041 | 0.33957 | -0.022 | 3.065
19.5 | 1.066 | 0.33551 | -0.022 | 3.178
20 | 1.091 | 0.33725 | -0.022 | 3.236

## 16. Re 100k Mach 0.50 (2)
BIGFOIL.COM POLAR EXPORT
NACA65-112 a=0.0
NACA65-112 a=0.0 |  |  |  | Cl Max: | 0.9342 | at alpha= | 20 | deg
XFOIL ncrit=9 |  |  |  | L/D Max: | 35.4037 | at alpha= | 3.5 | deg
Re: | 100000 |  |  | Cd Min: | 0.28973 | at alpha= | 20 | deg
Mach: | 0.5 |  |  | Cl=0 at alpha= | -0.79144 | deg
|  |  |  | @ Cl=0.1, Cd= | 0.026644
|  |  |  | @ Cl=0.4, Cd= | 0.027676
|  |  |  | @ Cl=0.6, Cd= | 0.024878
alpha (deg) | Cl | Cd | Cm | Cl/Cd
-20 | -0.8595 | 0.2818 | 0.0719 | -3.05
-19.5 | -0.8315 | 0.26734 | 0.0681 | -3.1103
-19 | -0.8057 | 0.25698 | 0.0645 | -3.1353
-18.5 | -0.7829 | 0.24881 | 0.0594 | -3.1466
-18 | -0.7644 | 0.24246 | 0.053 | -3.1527
-17.5 | -0.7595 | 0.24238 | 0.0441 | -3.1335
-17 | -0.7187 | 0.22431 | 0.0438 | -3.204
-16.5 | -0.6977 | 0.21658 | 0.0388 | -3.2214
-16 | -0.6973 | 0.21557 | 0.0297 | -3.2347
-15.5 | -0.6584 | 0.20015 | 0.0287 | -3.2895
-15 | -0.6368 | 0.19206 | 0.0246 | -3.3156
-14.5 | -0.6437 | 0.19015 | 0.0153 | -3.3852
-14 | -0.5992 | 0.17593 | 0.0158 | -3.4059
-13.5 | -0.6143 | 0.17357 | 0.006 | -3.5392
-13 | -0.566 | 0.15986 | 0.0073 | -3.5406
-12.5 | -0.5758 | 0.15442 | -0.0008 | -3.7288
-12 | -0.5389 | 0.14413 | -0.0007 | -3.739
-11.5 | -0.5255 | 0.13602 | -0.0041 | -3.8634
-11 | -0.516 | 0.12812 | -0.0077 | -4.0275
-10.5 | -0.5096 | 0.12017 | -0.0115 | -4.2407
-10 | -0.5019 | 0.11227 | -0.0146 | -4.4705
-9.5 | -0.4919 | 0.10441 | -0.017 | -4.7112
-9 | -0.4827 | 0.09673 | -0.0191 | -4.9902
-8.5 | -0.5199 | 0.07647 | -0.0399 | -6.7987
-8 | -0.5691 | 0.06344 | -0.0504 | -8.9707
-7.5 | -0.5904 | 0.05631 | -0.0497 | -10.4848
-7 | -0.6315 | 0.05228 | -0.0414 | -12.0792
-6.5 | -0.6784 | 0.0496 | -0.0296 | -13.6774
-6 | -0.7087 | 0.04587 | -0.0197 | -15.4502
-5.5 | -0.6854 | 0.03957 | -0.0182 | -17.3212
-5 | -0.6251 | 0.03335 | -0.0196 | -18.7436
-4.5 | -0.5516 | 0.02897 | -0.021 | -19.0404
-4 | -0.4657 | 0.0255 | -0.0233 | -18.2627
-3.5 | -0.3927 | 0.02321 | -0.0243 | -16.9194
-3 | -0.355 | 0.02082 | -0.0208 | -17.0509
-2 | -0.1585 | 0.0271 | -0.0105 | -5.8487
-1.5 | -0.0855 | 0.02679 | -0.0139 | -3.1915
-1 | -0.0307 | 0.02662 | -0.0142 | -1.1533
-0.5 | 0.0429 | 0.02658 | -0.0181 | 1.614
0 | 0.1053 | 0.02665 | -0.02 | 3.9512
0.5 | 0.1679 | 0.02684 | -0.022 | 6.2556
1 | 0.234 | 0.02709 | -0.0245 | 8.6379
1.5 | 0.3043 | 0.0274 | -0.0276 | 11.1058
2 | 0.3826 | 0.02768 | -0.0318 | 13.8223
2.5 | 0.4727 | 0.02766 | -0.0369 | 17.0897
3 | 0.5649 | 0.0272 | -0.0411 | 20.7684
3.5 | 0.684 | 0.01932 | -0.0332 | 35.4037
4 | 0.6937 | 0.01988 | -0.0208 | 34.8944
4.5 | 0.6793 | 0.0225 | -0.0097 | 30.1911
5 | 0.6701 | 0.02412 | 0.0018 | 27.7819
5.5 | 0.6817 | 0.02595 | 0.011 | 26.2697
6 | 0.7324 | 0.02908 | 0.0154 | 25.1857
6.5 | 0.7674 | 0.03316 | 0.0208 | 23.1423
7 | 0.7867 | 0.03805 | 0.0267 | 20.6754
7.5 | 0.7875 | 0.04365 | 0.0325 | 18.0412
8 | 0.7668 | 0.04953 | 0.038 | 15.4815
8.5 | 0.7361 | 0.05678 | 0.0396 | 12.9641
9 | 0.6998 | 0.06621 | 0.0366 | 10.5694
9.5 | 0.6655 | 0.07819 | 0.0295 | 8.5113
10 | 0.6454 | 0.09124 | 0.0213 | 7.0737
10.5 | 0.6453 | 0.10272 | 0.0159 | 6.2821
11.5 | 0.6239 | 0.13639 | -0.0074 | 4.5744
12 | 0.6236 | 0.14486 | -0.0126 | 4.3048
12.5 | 0.6491 | 0.15474 | -0.0145 | 4.1948
13 | 0.6754 | 0.16448 | -0.016 | 4.1063
13.5 | 0.6704 | 0.1702 | -0.0229 | 3.9389
14 | 0.6791 | 0.17832 | -0.0284 | 3.8083
15 | 0.7137 | 0.19501 | -0.0375 | 3.6598
15.5 | 0.761 | 0.21023 | -0.0365 | 3.6198
16 | 0.7515 | 0.21163 | -0.0469 | 3.551
16.5 | 0.7787 | 0.22116 | -0.0496 | 3.521
17 | 0.7978 | 0.23048 | -0.0549 | 3.4615
17.5 | 0.812 | 0.23668 | -0.0618 | 3.4308
18 | 0.8383 | 0.24637 | -0.0652 | 3.4026
18.5 | 0.862 | 0.25754 | -0.0695 | 3.3471
19 | 0.8756 | 0.26197 | -0.0777 | 3.3424
19.5 | 0.8987 | 0.2706 | -0.0822 | 3.3211
20 | 0.9342 | 0.28973 | -0.0833 | 3.2244

## 17. Re 250k Mach 0.00 (1)
BIGFOIL.COM POLAR EXPORT
NACA65-112 a=0.0
NACA65-112 a=0.0 |  |  |  | Cl Max: | 0.829 | at alpha= | 11.5 | deg
JavaFoil+Calcfoil stall+Eppler ext transition |  |  |  | L/D Max: | 50.25 | at alpha= | 3 | deg
Re: | 250000 |  |  | Cd Min: | 0.00814 | at alpha= | 2.5 | deg
Mach: | 0 |  |  | Cl=0 at alpha= | -0.49152 | deg
|  |  |  | @ Cl=0.1, Cd= | 0.008197
|  |  |  | @ Cl=0.4, Cd= | 0.0081946
|  |  |  | @ Cl=0.6, Cd= | 0.013585
alpha (deg) | Cl | Cd | Cm | Cl/Cd
-16.5 | -0.605 | 0.18607 | 0.005 | -3.251
-16 | -0.626 | 0.17711 | 0.005 | -3.533
-15.5 | -0.646 | 0.16226 | 0.005 | -3.981
-15 | -0.665 | 0.15423 | 0.004 | -4.312
-14.5 | -0.683 | 0.13924 | 0.004 | -4.904
-14 | -0.699 | 0.13556 | 0.004 | -5.158
-13.5 | -0.713 | 0.12365 | 0.004 | -5.769
-13 | -0.725 | 0.11735 | 0.004 | -6.179
-12.5 | -0.734 | 0.10626 | 0.003 | -6.907
-12 | -0.74 | 0.09801 | 0.003 | -7.545
-11.5 | -0.742 | 0.09214 | 0.003 | -8.051
-11 | -0.74 | 0.08628 | 0.003 | -8.579
-10.5 | -0.735 | 0.07901 | 0.002 | -9.3
-10 | -0.725 | 0.07409 | 0.002 | -9.785
-9.5 | -0.711 | 0.0693 | 0.002 | -10.258
-9 | -0.693 | 0.06401 | 0.002 | -10.822
-8.5 | -0.67 | 0.05938 | 0.001 | -11.291
-8 | -0.644 | 0.05554 | 0.001 | -11.602
-7.5 | -0.613 | 0.05162 | 0.001 | -11.881
-7 | -0.579 | 0.04844 | 0.001 | -11.944
-6.5 | -0.542 | 0.04534 | 0 | -11.947
-6 | -0.503 | 0.04277 | 0 | -11.754
-5.5 | -0.462 | 0.04025 | 0 | -11.478
-5 | -0.42 | 0.0381 | 0 | -11.017
-4.5 | -0.376 | 0.03608 | -0.001 | -10.424
-4 | -0.411 | 0.01232 | -0.002 | -33.394
-3.5 | -0.354 | 0.01201 | -0.003 | -29.513
-3 | -0.297 | 0.01171 | -0.004 | -25.351
-2.5 | -0.238 | 0.01142 | -0.004 | -20.876
-2 | -0.18 | 0.00855 | -0.005 | -21.004
-1.5 | -0.12 | 0.00848 | -0.006 | -14.182
-1 | -0.061 | 0.00823 | -0.006 | -7.395
-0.5 | -0.001 | 0.00819 | -0.007 | -0.161
0 | 0.058 | 0.00819 | -0.008 | 7.117
0.5 | 0.118 | 0.0082 | -0.009 | 14.37
1 | 0.177 | 0.00821 | -0.009 | 21.6
1.5 | 0.237 | 0.00827 | -0.01 | 28.618
2 | 0.296 | 0.00834 | -0.011 | 35.437
2.5 | 0.354 | 0.00814 | -0.011 | 43.567
3 | 0.413 | 0.00821 | -0.012 | 50.25
3.5 | 0.47 | 0.01254 | -0.013 | 37.438
4 | 0.526 | 0.01294 | -0.013 | 40.608
4.5 | 0.58 | 0.0134 | -0.014 | 43.291
5 | 0.634 | 0.0139 | -0.015 | 45.578
5.5 | 0.685 | 0.01445 | -0.015 | 47.445
6 | 0.6 | 0.04108 | -0.008 | 14.617
6.5 | 0.638 | 0.04392 | -0.008 | 14.53
7 | 0.673 | 0.04703 | -0.007 | 14.32
7.5 | 0.706 | 0.05 | -0.007 | 14.122
8 | 0.736 | 0.05362 | -0.008 | 13.72
8.5 | 0.761 | 0.05725 | -0.008 | 13.297
9 | 0.783 | 0.06149 | -0.008 | 12.735
9.5 | 0.801 | 0.06593 | -0.008 | 12.147
10 | 0.814 | 0.07067 | -0.008 | 11.525
10.5 | 0.823 | 0.07728 | -0.008 | 10.655
11 | 0.828 | 0.08146 | -0.009 | 10.168
11.5 | 0.829 | 0.09056 | -0.009 | 9.153
12 | 0.826 | 0.09429 | -0.009 | 8.758
12.5 | 0.819 | 0.10097 | -0.009 | 8.108
13 | 0.808 | 0.11014 | -0.009 | 7.339
13.5 | 0.795 | 0.11692 | -0.009 | 6.799
14 | 0.779 | 0.12958 | -0.009 | 6.011
14.5 | 0.761 | 0.13851 | -0.009 | 5.494
15 | 0.738 | 0.14538 | -0.009 | 5.074
15.5 | 0.711 | 0.15831 | -0.01 | 4.49
16 | 0.683 | 0.1694 | -0.009 | 4.031
16.5 | 0.655 | 0.18149 | -0.01 | 3.607

## 18. Re 250k Mach 0.00 (2)
BIGFOIL.COM POLAR EXPORT
NACA65-112 a=0.0
NACA65-112 a=0.0 |  |  |  | Cl Max: | 0.9073 | at alpha= | 9 | deg
XFOIL ncrit=9 |  |  |  | L/D Max: | 52.1131 | at alpha= | 4.5 | deg
Re: | 250000 |  |  | Cd Min: | 0.2431 | at alpha= | -20 | deg
Mach: | 0 |  |  | Cl=0 at alpha= | -0.45496 | deg
|  |  |  | @ Cl=0.1, Cd= | 0.01098
|  |  |  | @ Cl=0.4, Cd= | 0.010773
|  |  |  | @ Cl=0.6, Cd= | 0.014484
alpha (deg) | Cl | Cd | Cm | Cl/Cd
-20 | -0.7688 | 0.2431 | 0.0613 | -3.1625
-19.5 | -0.7519 | 0.2367 | 0.0571 | -3.1766
-19 | -0.7356 | 0.23002 | 0.0529 | -3.198
-18.5 | -0.7212 | 0.2232 | 0.0474 | -3.2312
-18 | -0.7168 | 0.21768 | 0.0399 | -3.2929
-17.5 | -0.6931 | 0.20782 | 0.0385 | -3.3351
-17 | -0.6743 | 0.20144 | 0.0358 | -3.3474
-16.5 | -0.6592 | 0.19439 | 0.0318 | -3.3911
-16 | -0.6505 | 0.18693 | 0.0257 | -3.4799
-15.5 | -0.6469 | 0.17914 | 0.0185 | -3.6111
-15 | -0.6324 | 0.16935 | 0.0163 | -3.7343
-14.5 | -0.6132 | 0.1626 | 0.0145 | -3.7712
-14 | -0.6006 | 0.15531 | 0.0112 | -3.8671
-13.5 | -0.601 | 0.14591 | 0.0037 | -4.119
-13 | -0.6032 | 0.13578 | -0.0042 | -4.4425
-12.5 | -0.5959 | 0.12591 | -0.0052 | -4.7327
-12 | -0.5848 | 0.11887 | -0.0073 | -4.9197
-11.5 | -0.5822 | 0.11015 | -0.0115 | -5.2855
-11 | -0.5906 | 0.09868 | -0.0188 | -5.985
-10.5 | -0.629 | 0.08126 | -0.0337 | -7.7406
-10 | -0.6768 | 0.07155 | -0.0385 | -9.4591
-9.5 | -0.7199 | 0.06742 | -0.0346 | -10.6778
-9 | -0.7424 | 0.05615 | -0.0326 | -13.2217
-8.5 | -0.7169 | 0.05041 | -0.0321 | -14.2214
-8 | -0.7258 | 0.05048 | -0.0234 | -14.378
-7.5 | -0.6858 | 0.03996 | -0.0277 | -17.1622
-7 | -0.6268 | 0.02741 | -0.0272 | -22.8676
-6.5 | -0.5597 | 0.02275 | -0.03 | -24.6022
-6 | -0.4957 | 0.01942 | -0.0317 | -25.5252
-5.5 | -0.4441 | 0.01773 | -0.0311 | -25.0479
-5 | -0.4008 | 0.0163 | -0.0285 | -24.589
-4.5 | -0.3641 | 0.01475 | -0.0252 | -24.6847
-4 | -0.3229 | 0.01371 | -0.0226 | -23.5522
-3.5 | -0.3023 | 0.01046 | -0.0178 | -28.9006
-3 | -0.2627 | 0.01003 | -0.0139 | -26.1914
-2.5 | -0.2146 | 0.0104 | -0.0111 | -20.6346
-2 | -0.1672 | 0.01106 | -0.0077 | -15.1175
-1.5 | -0.1137 | 0.01106 | -0.0072 | -10.2803
-1 | -0.0595 | 0.011 | -0.0069 | -5.4091
-0.5 | -0.0049 | 0.01098 | -0.0068 | -0.44627
0 | 0.0495 | 0.01098 | -0.0068 | 4.5082
0.5 | 0.104 | 0.01098 | -0.0065 | 9.4718
1 | 0.1578 | 0.01104 | -0.0064 | 14.2935
1.5 | 0.2111 | 0.01112 | -0.0059 | 18.9838
2 | 0.2643 | 0.01113 | -0.0052 | 23.7466
2.5 | 0.3166 | 0.01112 | -0.0043 | 28.4712
3 | 0.3684 | 0.01105 | -0.0032 | 33.3394
3.5 | 0.4185 | 0.01061 | -0.001 | 39.4439
4 | 0.4692 | 0.01019 | 0.001 | 46.0451
4.5 | 0.5253 | 0.01008 | 0.0013 | 52.1131
5 | 0.5627 | 0.01243 | 0.003 | 45.2695
5.5 | 0.6199 | 0.01558 | -0.0002 | 39.7882
6 | 0.6903 | 0.01747 | -0.0049 | 39.5135
6.5 | 0.7238 | 0.01928 | -0.0023 | 37.5415
7 | 0.7453 | 0.02055 | 0.0032 | 36.2676
7.5 | 0.7882 | 0.02309 | 0.0049 | 34.136
8 | 0.8353 | 0.02687 | 0.0059 | 31.0867
8.5 | 0.8773 | 0.03115 | 0.0077 | 28.1637
9 | 0.9073 | 0.03764 | 0.0106 | 24.1047
10 | 0.8816 | 0.05908 | 0.0235 | 14.9221
10.5 | 0.8483 | 0.06482 | 0.0282 | 13.087
11 | 0.8044 | 0.0729 | 0.0282 | 11.0343
11.5 | 0.7467 | 0.08627 | 0.0209 | 8.6554
12 | 0.698 | 0.10733 | 0.0056 | 6.5033
12.5 | 0.6915 | 0.1185 | -0.0003 | 5.8354
13 | 0.703 | 0.12473 | -0.0014 | 5.6362
13.5 | 0.6963 | 0.13746 | -0.0058 | 5.0655
14 | 0.6823 | 0.15172 | -0.0175 | 4.4971

## 19. Re 250k Mach 0.10 (1)
BIGFOIL.COM POLAR EXPORT
NACA65-112 a=0.0
NACA65-112 a=0.0 |  |  |  | Cl Max: | 0.819 | at alpha= | 11 | deg
JavaFoil+Calcfoil stall+Eppler ext transition |  |  |  | L/D Max: | 50.426 | at alpha= | 3 | deg
Re: | 250000 |  |  | Cd Min: | 0.00815 | at alpha= | 2.5 | deg
Mach: | 0.1 |  |  | Cl=0 at alpha= | -0.49167 | deg
|  |  |  | @ Cl=0.1, Cd= | 0.0082217
|  |  |  | @ Cl=0.4, Cd= | 0.0082022
|  |  |  | @ Cl=0.6, Cd= | 0.013604
alpha (deg) | Cl | Cd | Cm | Cl/Cd
-16 | -0.582 | 0.18709 | 0.005 | -3.111
-15.5 | -0.605 | 0.17377 | 0.005 | -3.484
-15 | -0.628 | 0.16008 | 0.004 | -3.924
-14.5 | -0.649 | 0.14614 | 0.004 | -4.444
-14 | -0.669 | 0.13666 | 0.004 | -4.898
-13.5 | -0.687 | 0.12702 | 0.004 | -5.41
-13 | -0.703 | 0.12136 | 0.004 | -5.789
-12.5 | -0.715 | 0.10912 | 0.003 | -6.551
-12 | -0.724 | 0.101 | 0.003 | -7.167
-11.5 | -0.729 | 0.0933 | 0.003 | -7.815
-11 | -0.731 | 0.08667 | 0.003 | -8.429
-10.5 | -0.727 | 0.07956 | 0.002 | -9.143
-10 | -0.72 | 0.07455 | 0.002 | -9.655
-9.5 | -0.708 | 0.06951 | 0.002 | -10.18
-9 | -0.691 | 0.06514 | 0.002 | -10.609
-8.5 | -0.67 | 0.05949 | 0.001 | -11.262
-8 | -0.645 | 0.05585 | 0.001 | -11.548
-7.5 | -0.614 | 0.05216 | 0.001 | -11.777
-7 | -0.58 | 0.04884 | 0.001 | -11.876
-6.5 | -0.543 | 0.04566 | 0.001 | -11.902
-6 | -0.505 | 0.04281 | 0 | -11.79
-5.5 | -0.464 | 0.04032 | 0 | -11.507
-5 | -0.422 | 0.0381 | 0 | -11.063
-4.5 | -0.378 | 0.03615 | -0.001 | -10.446
-4 | -0.413 | 0.01231 | -0.002 | -33.563
-3.5 | -0.356 | 0.01201 | -0.003 | -29.662
-3 | -0.298 | 0.0117 | -0.004 | -25.49
-2.5 | -0.24 | 0.01145 | -0.004 | -20.919
-2 | -0.18 | 0.00854 | -0.005 | -21.126
-1.5 | -0.121 | 0.0085 | -0.006 | -14.22
-1 | -0.061 | 0.00826 | -0.006 | -7.407
-0.5 | -0.001 | 0.00818 | -0.007 | -0.162
0 | 0.059 | 0.00818 | -0.008 | 7.163
0.5 | 0.118 | 0.00824 | -0.009 | 14.378
1 | 0.178 | 0.00826 | -0.009 | 21.576
1.5 | 0.238 | 0.00826 | -0.01 | 28.801
2 | 0.297 | 0.00838 | -0.011 | 35.461
2.5 | 0.356 | 0.00815 | -0.011 | 43.707
3 | 0.415 | 0.00822 | -0.012 | 50.426
3.5 | 0.472 | 0.01259 | -0.013 | 37.454
4 | 0.528 | 0.01298 | -0.013 | 40.665
4.5 | 0.583 | 0.01345 | -0.014 | 43.334
5 | 0.636 | 0.01393 | -0.015 | 45.675
5.5 | 0.688 | 0.01452 | -0.016 | 47.389
6 | 0.602 | 0.04128 | -0.008 | 14.591
6.5 | 0.64 | 0.04399 | -0.008 | 14.558
7 | 0.675 | 0.04716 | -0.007 | 14.323
7.5 | 0.708 | 0.05043 | -0.007 | 14.033
8 | 0.737 | 0.05366 | -0.008 | 13.726
8.5 | 0.761 | 0.05755 | -0.008 | 13.23
9 | 0.782 | 0.06185 | -0.008 | 12.644
9.5 | 0.798 | 0.06647 | -0.008 | 12.012
10 | 0.81 | 0.07105 | -0.008 | 11.402
10.5 | 0.817 | 0.07871 | -0.008 | 10.379
11 | 0.819 | 0.08214 | -0.009 | 9.975
11.5 | 0.817 | 0.08799 | -0.009 | 9.286
12 | 0.811 | 0.09525 | -0.009 | 8.511
12.5 | 0.8 | 0.10232 | -0.009 | 7.821
13 | 0.786 | 0.11283 | -0.009 | 6.969
13.5 | 0.769 | 0.12293 | -0.009 | 6.259
14 | 0.75 | 0.13212 | -0.009 | 5.674
14.5 | 0.728 | 0.14148 | -0.009 | 5.144
15 | 0.701 | 0.15098 | -0.009 | 4.64
15.5 | 0.67 | 0.16606 | -0.01 | 4.033
16 | 0.638 | 0.18268 | -0.01 | 3.493

## 20. Re 250k Mach 0.10 (2)
BIGFOIL.COM POLAR EXPORT
NACA65-112 a=0.0
NACA65-112 a=0.0 |  |  |  | Cl Max: | 0.9061 | at alpha= | 9 | deg
XFOIL ncrit=9 |  |  |  | L/D Max: | 52.2277 | at alpha= | 4.5 | deg
Re: | 250000 |  |  | Cd Min: | 0.15247 | at alpha= | 14 | deg
Mach: | 0.1 |  |  | Cl=0 at alpha= | -99 | deg
|  |  |  | @ Cl=0.1, Cd= | 0.01102
|  |  |  | @ Cl=0.4, Cd= | 0.010826
|  |  |  | @ Cl=0.6, Cd= | 0.014741
alpha (deg) | Cl | Cd | Cm | Cl/Cd
0 | 0.0499 | 0.01102 | -0.0068 | 4.5281
0.5 | 0.1046 | 0.01102 | -0.0067 | 9.4918
1 | 0.1587 | 0.01108 | -0.0064 | 14.3231
1.5 | 0.2124 | 0.01116 | -0.006 | 19.0323
2 | 0.2658 | 0.01118 | -0.0053 | 23.7746
2.5 | 0.3187 | 0.01116 | -0.0044 | 28.5573
3 | 0.3708 | 0.01109 | -0.0032 | 33.4355
3.5 | 0.4206 | 0.01064 | -0.0009 | 39.5301
4 | 0.4715 | 0.01022 | 0.0011 | 46.135
4.5 | 0.5275 | 0.0101 | 0.0016 | 52.2277
5 | 0.561 | 0.01283 | 0.0037 | 43.7256
5.5 | 0.6206 | 0.01575 | 0.0004 | 39.4032
6 | 0.6913 | 0.0177 | -0.0043 | 39.0565
6.5 | 0.7256 | 0.01947 | -0.0016 | 37.2676
7 | 0.7477 | 0.02081 | 0.0038 | 35.9298
7.5 | 0.7918 | 0.02354 | 0.0054 | 33.6364
8 | 0.8383 | 0.02734 | 0.0066 | 30.662
8.5 | 0.8789 | 0.0319 | 0.0087 | 27.5517
9 | 0.9061 | 0.03853 | 0.0118 | 23.5167
10.5 | 0.8343 | 0.06606 | 0.029 | 12.6294
11 | 0.7876 | 0.07494 | 0.0277 | 10.5097
11.5 | 0.7316 | 0.08942 | 0.0187 | 8.1816
12 | 0.6918 | 0.10939 | 0.0044 | 6.3242
12.5 | 0.6853 | 0.12066 | -0.0016 | 5.6796
13 | 0.6958 | 0.1274 | -0.0033 | 5.4615
13.5 | 0.6951 | 0.13855 | -0.0062 | 5.017
14 | 0.682 | 0.15247 | -0.0177 | 4.473

## 21. Re 250k Mach 0.25 (1)
BIGFOIL.COM POLAR EXPORT
NACA65-112 a=0.0
NACA65-112 a=0.0 |  |  |  | Cl Max: | 0.773 | at alpha= | 9.5 | deg
JavaFoil+Calcfoil stall+Eppler ext transition |  |  |  | L/D Max: | 47.648 | at alpha= | 3 | deg
Re: | 250000 |  |  | Cd Min: | 0.00821 | at alpha= | 2 | deg
Mach: | 0.25 |  |  | Cl=0 at alpha= | -0.4918 | deg
|  |  |  | @ Cl=0.1, Cd= | 0.0082706
|  |  |  | @ Cl=0.4, Cd= | 0.0086461
|  |  |  | @ Cl=0.6, Cd= | 0.21892
alpha (deg) | Cl | Cd | Cm | Cl/Cd
-14.5 | -0.335 | 0.21638 | 0.004 | -1.548
-14 | -0.395 | 0.1848 | 0.004 | -2.137
-13.5 | -0.45 | 0.16951 | 0.004 | -2.654
-13 | -0.5 | 0.15663 | 0.004 | -3.194
-12.5 | -0.546 | 0.13298 | 0.003 | -4.103
-12 | -0.585 | 0.12084 | 0.003 | -4.842
-11.5 | -0.618 | 0.10458 | 0.003 | -5.91
-11 | -0.644 | 0.09631 | 0.003 | -6.686
-10.5 | -0.663 | 0.08906 | 0.002 | -7.44
-10 | -0.674 | 0.08224 | 0.002 | -8.19
-9.5 | -0.677 | 0.07483 | 0.002 | -9.044
-9 | -0.673 | 0.06887 | 0.002 | -9.765
-8.5 | -0.661 | 0.06249 | 0.002 | -10.582
-8 | -0.643 | 0.05777 | 0.001 | -11.134
-7.5 | -0.618 | 0.05347 | 0.001 | -11.549
-7 | -0.586 | 0.04987 | 0.001 | -11.754
-6.5 | -0.551 | 0.04632 | 0.001 | -11.905
-6 | -0.514 | 0.04337 | 0 | -11.846
-5.5 | -0.474 | 0.04092 | 0 | -11.576
-5 | -0.431 | 0.03856 | 0 | -11.182
-4.5 | -0.387 | 0.03643 | -0.001 | -10.62
-4 | -0.341 | 0.0347 | -0.001 | -9.832
-3.5 | -0.365 | 0.01182 | -0.003 | -30.919
-3 | -0.306 | 0.0119 | -0.004 | -25.733
-2.5 | -0.246 | 0.01163 | -0.004 | -21.153
-2 | -0.185 | 0.00864 | -0.005 | -21.443
-1.5 | -0.124 | 0.00858 | -0.006 | -14.467
-1 | -0.063 | 0.00831 | -0.007 | -7.557
-0.5 | -0.001 | 0.00829 | -0.007 | -0.164
0 | 0.06 | 0.00829 | -0.008 | 7.26
0.5 | 0.122 | 0.00826 | -0.009 | 14.726
1 | 0.183 | 0.00836 | -0.01 | 21.927
1.5 | 0.244 | 0.00843 | -0.01 | 28.963
2 | 0.305 | 0.00821 | -0.011 | 37.18
2.5 | 0.366 | 0.00826 | -0.012 | 44.248
3 | 0.425 | 0.00893 | -0.012 | 47.648
3.5 | 0.484 | 0.01283 | -0.013 | 37.681
4 | 0.541 | 0.01327 | -0.014 | 40.738
4.5 | 0.597 | 0.01376 | -0.015 | 43.352
5 | 0.651 | 0.01433 | -0.015 | 45.429
5.5 | 0.703 | 0.01492 | -0.016 | 47.112
6 | 0.615 | 0.04186 | -0.007 | 14.69
6.5 | 0.652 | 0.04459 | -0.008 | 14.632
7 | 0.686 | 0.04775 | -0.007 | 14.36
7.5 | 0.715 | 0.05131 | -0.008 | 13.929
8 | 0.739 | 0.05594 | -0.008 | 13.203
8.5 | 0.756 | 0.05939 | -0.008 | 12.737
9 | 0.768 | 0.06452 | -0.008 | 11.902
9.5 | 0.773 | 0.07115 | -0.008 | 10.858
10 | 0.769 | 0.07554 | -0.008 | 10.185
10.5 | 0.758 | 0.08491 | -0.008 | 8.931
11 | 0.74 | 0.09477 | -0.008 | 7.804
11.5 | 0.713 | 0.10303 | -0.008 | 6.92
12 | 0.679 | 0.10951 | -0.008 | 6.202
12.5 | 0.639 | 0.12358 | -0.009 | 5.168
13 | 0.592 | 0.13702 | -0.009 | 4.321
13.5 | 0.54 | 0.16108 | -0.009 | 3.353
14 | 0.483 | 0.16099 | -0.01 | 3.002
14.5 | 0.422 | 0.21892 | -0.01 | 1.927

## 22. Re 250k Mach 0.25 (2)
BIGFOIL.COM POLAR EXPORT
NACA65-112 a=0.0
NACA65-112 a=0.0 |  |  |  | Cl Max: | 0.891 | at alpha= | 9 | deg
XFOIL ncrit=9 |  |  |  | L/D Max: | 52.2741 | at alpha= | 4.5 | deg
Re: | 250000 |  |  | Cd Min: | 0.24878 | at alpha= | -20 | deg
Mach: | 0.25 |  |  | Cl=0 at alpha= | -0.45752 | deg
|  |  |  | @ Cl=0.1, Cd= | 0.011273
|  |  |  | @ Cl=0.4, Cd= | 0.01113
|  |  |  | @ Cl=0.6, Cd= | 0.015452
alpha (deg) | Cl | Cd | Cm | Cl/Cd
-20 | -0.7847 | 0.24878 | 0.065 | -3.1542
-19.5 | -0.7666 | 0.24198 | 0.0605 | -3.168
-19 | -0.7493 | 0.23495 | 0.0558 | -3.1892
-18.5 | -0.7369 | 0.22884 | 0.0489 | -3.2202
-18 | -0.7292 | 0.22313 | 0.0422 | -3.2681
-17.5 | -0.6999 | 0.21257 | 0.0419 | -3.2926
-17 | -0.6818 | 0.20583 | 0.0383 | -3.3124
-16.5 | -0.6659 | 0.19844 | 0.0338 | -3.3557
-16 | -0.6613 | 0.1918 | 0.026 | -3.4479
-15.5 | -0.652 | 0.18381 | 0.0198 | -3.5471
-15 | -0.6259 | 0.17433 | 0.0201 | -3.5903
-14.5 | -0.6098 | 0.16711 | 0.0168 | -3.6491
-14 | -0.5974 | 0.15941 | 0.0127 | -3.7476
-13.5 | -0.6021 | 0.15023 | 0.003 | -4.0079
-13 | -0.5948 | 0.13957 | -0.0004 | -4.2617
-12.5 | -0.5753 | 0.13307 | -0.0008 | -4.3233
-12 | -0.5667 | 0.12504 | -0.0044 | -4.5321
-11.5 | -0.5699 | 0.11462 | -0.0118 | -4.9721
-11 | -0.5886 | 0.10011 | -0.0256 | -5.8795
-10.5 | -0.6215 | 0.08793 | -0.0358 | -7.0681
-10 | -0.6051 | 0.07853 | -0.0348 | -7.7053
-9.5 | -0.6383 | 0.06824 | -0.0408 | -9.3538
-9 | -0.6634 | 0.06156 | -0.0407 | -10.7765
-8.5 | -0.6858 | 0.0564 | -0.0375 | -12.1596
-8 | -0.7127 | 0.05013 | -0.0316 | -14.217
-7.5 | -0.6803 | 0.04389 | -0.0327 | -15.5001
-7 | -0.6325 | 0.03012 | -0.0327 | -20.9993
-6.5 | -0.5698 | 0.02471 | -0.0347 | -23.0595
-6 | -0.5085 | 0.02094 | -0.035 | -24.2837
-5.5 | -0.4583 | 0.01882 | -0.0334 | -24.3518
-5 | -0.4119 | 0.01711 | -0.0307 | -24.0736
-4.5 | -0.3719 | 0.01544 | -0.0273 | -24.0868
-4 | -0.3298 | 0.01437 | -0.0244 | -22.9506
-3 | -0.2718 | 0.01018 | -0.015 | -26.6994
-2.5 | -0.2218 | 0.01053 | -0.0122 | -21.0636
-2 | -0.173 | 0.01126 | -0.0082 | -15.3641
-1.5 | -0.1178 | 0.01134 | -0.0074 | -10.388
-1 | -0.0613 | 0.01129 | -0.0073 | -5.4296
-0.5 | -0.0048 | 0.01123 | -0.0072 | -0.42743
0 | 0.0517 | 0.01123 | -0.0071 | 4.6037
0.5 | 0.1079 | 0.01128 | -0.007 | 9.5656
1 | 0.1641 | 0.01131 | -0.0066 | 14.5093
1.5 | 0.2197 | 0.01137 | -0.0064 | 19.3228
2 | 0.2746 | 0.01142 | -0.0058 | 24.0455
2.5 | 0.3288 | 0.01143 | -0.0049 | 28.7664
3 | 0.3824 | 0.01135 | -0.0035 | 33.6916
3.5 | 0.4337 | 0.01071 | -0.0005 | 40.4949
4 | 0.4845 | 0.01036 | 0.0019 | 46.7664
4.5 | 0.5379 | 0.01029 | 0.0035 | 52.2741
5 | 0.56 | 0.01421 | 0.0071 | 39.4089
5.5 | 0.627 | 0.01629 | 0.0036 | 38.4899
6 | 0.6959 | 0.01902 | -0.0005 | 36.5878
6.5 | 0.7348 | 0.02052 | 0.002 | 35.809
7 | 0.7615 | 0.02229 | 0.0072 | 34.1633
7.5 | 0.8112 | 0.02656 | 0.0082 | 30.5422
8 | 0.8503 | 0.03025 | 0.0111 | 28.1091
8.5 | 0.8797 | 0.03587 | 0.0145 | 24.5247
9 | 0.891 | 0.04302 | 0.0186 | 20.7113
9.5 | 0.8874 | 0.05089 | 0.0229 | 17.4376
10.5 | 0.8284 | 0.07649 | 0.0293 | 10.8302
11 | 0.7841 | 0.0839 | 0.0285 | 9.3456
11.5 | 0.7369 | 0.0944 | 0.0221 | 7.8061
12 | 0.6932 | 0.11043 | 0.0091 | 6.2773
12.5 | 0.666 | 0.12823 | -0.0058 | 5.1938
13 | 0.6721 | 0.13687 | -0.0097 | 4.9105
13.5 | 0.6933 | 0.14272 | -0.0082 | 4.8578
14 | 0.6886 | 0.15535 | -0.016 | 4.4326

## 23. Re 250k Mach 0.50 (1)
BIGFOIL.COM POLAR EXPORT
NACA65-112 a=0.0
NACA65-112 a=0.0 |  |  |  | Cl Max: | 1.092 | at alpha= | 20 | deg
JavaFoil+Calcfoil stall+Eppler ext transition |  |  |  | L/D Max: | 49.14 | at alpha= | 3 | deg
Re: | 250000 |  |  | Cd Min: | 0.00843 | at alpha= | 0.5 | deg
Mach: | 0.5 |  |  | Cl=0 at alpha= | -0.48551 | deg
|  |  |  | @ Cl=0.1, Cd= | 0.0084352
|  |  |  | @ Cl=0.4, Cd= | 0.0093564
|  |  |  | @ Cl=0.6, Cd= | 0.040057
alpha (deg) | Cl | Cd | Cm | Cl/Cd
-20 | -1.053 | 0.26348 | 0.011 | -3.995
-19.5 | -1.027 | 0.25269 | 0.011 | -4.063
-19 | -1.001 | 0.26113 | 0.011 | -3.832
-18.5 | -0.972 | 0.24362 | 0.01 | -3.99
-18 | -0.946 | 0.23674 | 0.01 | -3.995
-17.5 | -0.919 | 0.2372 | 0.009 | -3.876
-17 | -0.893 | 0.23193 | 0.009 | -3.852
-16.5 | -0.867 | 0.22763 | 0.008 | -3.809
-16 | -0.839 | 0.21069 | 0.008 | -3.98
-15.5 | -0.812 | 0.20958 | 0.007 | -3.874
-15 | -0.786 | 0.20043 | 0.007 | -3.92
-14.5 | -0.759 | 0.19648 | 0.007 | -3.864
-14 | -0.733 | 0.17719 | 0.006 | -4.135
-13.5 | -0.704 | 0.17775 | 0.006 | -3.963
-13 | -0.678 | 0.17212 | 0.005 | -3.937
-12.5 | -0.651 | 0.16689 | 0.005 | -3.901
-12 | -0.624 | 0.16358 | 0.004 | -3.817
-11.5 | -0.598 | 0.16193 | 0.004 | -3.69
-11 | -0.57 | 0.14422 | 0.004 | -3.953
-10.5 | -0.543 | 0.1413 | 0.003 | -3.842
-10 | -0.516 | 0.13542 | 0.003 | -3.81
-9.5 | -0.489 | 0.13268 | 0.003 | -3.686
-9 | -0.462 | 0.12071 | 0.002 | -3.829
-8.5 | -0.435 | 0.11777 | 0.002 | -3.696
-8 | -0.408 | 0.11033 | 0.001 | -3.695
-7.5 | -0.381 | 0.10883 | 0.001 | -3.497
-7 | -0.354 | 0.10659 | 0.001 | -3.317
-6.5 | -0.497 | 0.0579 | 0.001 | -8.585
-6 | -0.516 | 0.04893 | 0 | -10.549
-5.5 | -0.498 | 0.04492 | 0 | -11.079
-5 | -0.465 | 0.04063 | 0 | -11.432
-4.5 | -0.423 | 0.03807 | -0.001 | -11.111
-4 | -0.376 | 0.0359 | -0.001 | -10.482
-3.5 | -0.326 | 0.03401 | -0.002 | -9.596
-3 | -0.339 | 0.01305 | -0.004 | -26.004
-2.5 | -0.274 | 0.01243 | -0.005 | -22.013
-2 | -0.207 | 0.01133 | -0.006 | -18.235
-1.5 | -0.139 | 0.00875 | -0.007 | -15.834
-1 | -0.07 | 0.00872 | -0.007 | -8.049
-0.5 | -0.002 | 0.00869 | -0.008 | -0.175
0 | 0.067 | 0.00844 | -0.009 | 7.969
0.5 | 0.136 | 0.00843 | -0.01 | 16.129
1 | 0.204 | 0.009 | -0.011 | 22.698
1.5 | 0.272 | 0.00909 | -0.011 | 29.933
2 | 0.339 | 0.00919 | -0.012 | 36.883
2.5 | 0.405 | 0.00937 | -0.013 | 43.292
3 | 0.471 | 0.00958 | -0.014 | 49.14
3.5 | 0.534 | 0.01404 | -0.015 | 38.038
4 | 0.595 | 0.01468 | -0.015 | 40.558
4.5 | 0.654 | 0.01537 | -0.016 | 42.516
5 | 0.581 | 0.03858 | -0.008 | 15.063
5.5 | 0.621 | 0.04169 | -0.008 | 14.892
6 | 0.653 | 0.04545 | -0.007 | 14.366
6.5 | 0.665 | 0.05048 | -0.007 | 13.17
7 | 0.624 | 0.06028 | -0.007 | 10.357
7.5 | 0.431 | 0.09343 | -0.007 | 4.615
8 | 0.458 | 0.10541 | -0.008 | 4.347
8.5 | 0.485 | 0.12003 | -0.008 | 4.039
9 | 0.512 | 0.11799 | -0.009 | 4.335
9.5 | 0.539 | 0.1232 | -0.01 | 4.373
10 | 0.565 | 0.12638 | -0.011 | 4.473
10.5 | 0.592 | 0.14097 | -0.011 | 4.197
11 | 0.618 | 0.14317 | -0.011 | 4.317
11.5 | 0.646 | 0.15179 | -0.013 | 4.254
12 | 0.672 | 0.15555 | -0.013 | 4.32
12.5 | 0.698 | 0.15897 | -0.013 | 4.392
13 | 0.724 | 0.1629 | -0.014 | 4.447
13.5 | 0.751 | 0.17131 | -0.014 | 4.382
14 | 0.778 | 0.17999 | -0.016 | 4.325
14.5 | 0.804 | 0.19567 | -0.016 | 4.11
15 | 0.83 | 0.1938 | -0.016 | 4.284
15.5 | 0.856 | 0.20672 | -0.017 | 4.142
16 | 0.884 | 0.21123 | -0.018 | 4.187
16.5 | 0.91 | 0.21664 | -0.019 | 4.201
17 | 0.936 | 0.22506 | -0.019 | 4.158
17.5 | 0.962 | 0.23815 | -0.019 | 4.037
18 | 0.989 | 0.24508 | -0.02 | 4.034
18.5 | 1.015 | 0.25158 | -0.021 | 4.035
19 | 1.041 | 0.25494 | -0.022 | 4.082
19.5 | 1.066 | 0.2585 | -0.022 | 4.125
20 | 1.092 | 0.26768 | -0.023 | 4.078

## 24. Re 250k Mach 0.50 (2)
BIGFOIL.COM POLAR EXPORT
NACA65-112 a=0.0
NACA65-112 a=0.0 |  |  |  | Cl Max: | 0.9222 | at alpha= | 20 | deg
XFOIL ncrit=9 |  |  |  | L/D Max: | 49.3394 | at alpha= | 4 | deg
Re: | 250000 |  |  | Cd Min: | 0.2778 | at alpha= | 20 | deg
Mach: | 0.5 |  |  | Cl=0 at alpha= | -0.46166 | deg
|  |  |  | @ Cl=0.1, Cd= | 0.012337
|  |  |  | @ Cl=0.4, Cd= | 0.012422
|  |  |  | @ Cl=0.6, Cd= | 0.017546
alpha (deg) | Cl | Cd | Cm | Cl/Cd
-20 | -0.8542 | 0.27292 | 0.0787 | -3.1299
-19.5 | -0.8342 | 0.26576 | 0.0714 | -3.1389
-19 | -0.8183 | 0.25977 | 0.0642 | -3.1501
-18.5 | -0.7895 | 0.24746 | 0.0615 | -3.1904
-18 | -0.7665 | 0.23913 | 0.0573 | -3.2054
-17.5 | -0.7442 | 0.23096 | 0.0523 | -3.2222
-17 | -0.7267 | 0.2237 | 0.0449 | -3.2485
-16.5 | -0.716 | 0.21767 | 0.0371 | -3.2894
-16 | -0.6839 | 0.20524 | 0.0357 | -3.3322
-15.5 | -0.6612 | 0.19708 | 0.0319 | -3.355
-15 | -0.6411 | 0.1889 | 0.0272 | -3.3939
-14.5 | -0.6283 | 0.18123 | 0.0199 | -3.4669
-14 | -0.6221 | 0.17374 | 0.0117 | -3.5806
-13.5 | -0.5888 | 0.16315 | 0.0124 | -3.6089
-13 | -0.5713 | 0.15505 | 0.0083 | -3.6846
-12.5 | -0.5673 | 0.14663 | 0 | -3.8689
-12 | -0.5635 | 0.13755 | -0.0077 | -4.0967
-11.5 | -0.5345 | 0.12892 | -0.0058 | -4.146
-11 | -0.5244 | 0.12043 | -0.0104 | -4.3544
-10.5 | -0.5412 | 0.10931 | -0.024 | -4.9511
-10 | -0.5184 | 0.10118 | -0.0215 | -5.1235
-9.5 | -0.5109 | 0.09282 | -0.0253 | -5.5042
-9 | -0.5635 | 0.07852 | -0.045 | -7.1765
-8.5 | -0.5421 | 0.06898 | -0.0445 | -7.8588
-8 | -0.5591 | 0.06009 | -0.0494 | -9.3044
-7.5 | -0.6009 | 0.04815 | -0.0515 | -12.4798
-7 | -0.5972 | 0.04015 | -0.054 | -14.8742
-6.5 | -0.5748 | 0.03309 | -0.0531 | -17.3708
-6 | -0.5511 | 0.02779 | -0.0473 | -19.8309
-5.5 | -0.5104 | 0.02367 | -0.0424 | -21.5632
-5 | -0.4562 | 0.02072 | -0.0392 | -22.0174
-4.5 | -0.3978 | 0.01832 | -0.0364 | -21.714
-4 | -0.3518 | 0.01627 | -0.0324 | -21.6226
-3 | -0.2665 | 0.0133 | -0.0243 | -20.0376
-2.5 | -0.2491 | 0.011 | -0.016 | -22.6455
-2 | -0.1926 | 0.01181 | -0.0117 | -16.3082
-1.5 | -0.1321 | 0.01246 | -0.0085 | -10.6019
-1 | -0.0686 | 0.01233 | -0.0084 | -5.5637
-0.5 | -0.0049 | 0.01233 | -0.0084 | -0.3974
0 | 0.059 | 0.01233 | -0.0082 | 4.7851
0.5 | 0.1225 | 0.01234 | -0.0081 | 9.9271
1 | 0.1851 | 0.01245 | -0.0081 | 14.8675
1.5 | 0.2482 | 0.01254 | -0.0075 | 19.7927
2 | 0.3116 | 0.01254 | -0.0067 | 24.8485
2.5 | 0.3744 | 0.01252 | -0.0056 | 29.9042
3 | 0.4346 | 0.01229 | -0.0035 | 35.3621
3.5 | 0.493 | 0.01129 | 0.0009 | 43.667
4 | 0.5452 | 0.01105 | 0.0055 | 49.3394
4.5 | 0.5342 | 0.01414 | 0.0173 | 37.7793
5 | 0.5719 | 0.01639 | 0.0209 | 34.8932
5.5 | 0.6363 | 0.01904 | 0.0192 | 33.4191
6 | 0.7188 | 0.02283 | 0.0159 | 31.4849
6.5 | 0.7611 | 0.02554 | 0.0201 | 29.8003
7 | 0.7896 | 0.02955 | 0.0257 | 26.7208
7.5 | 0.7998 | 0.03449 | 0.0317 | 23.1893
8 | 0.7917 | 0.03983 | 0.0369 | 19.877
8.5 | 0.7771 | 0.04592 | 0.0396 | 16.9229
9 | 0.7511 | 0.05382 | 0.0395 | 13.9558
9.5 | 0.7163 | 0.06415 | 0.0351 | 11.166
10 | 0.6766 | 0.07886 | 0.0249 | 8.5798
10.5 | 0.6496 | 0.09684 | 0.0126 | 6.708
11 | 0.645 | 0.10827 | 0.0071 | 5.9573
11.5 | 0.6572 | 0.12274 | 0.0048 | 5.3544
12 | 0.6381 | 0.13594 | -0.0088 | 4.694
12.5 | 0.6526 | 0.14438 | -0.0124 | 4.52
13 | 0.6733 | 0.15363 | -0.0134 | 4.3826
13.5 | 0.6711 | 0.16375 | -0.0237 | 4.0983
14 | 0.6896 | 0.17203 | -0.0275 | 4.0086
14.5 | 0.719 | 0.18206 | -0.0276 | 3.9492
15 | 0.7249 | 0.19092 | -0.0363 | 3.7969
15.5 | 0.737 | 0.19948 | -0.0437 | 3.6946
16 | 0.7601 | 0.20744 | -0.0472 | 3.6642
16.5 | 0.789 | 0.21878 | -0.0489 | 3.6064
17 | 0.7974 | 0.22585 | -0.0579 | 3.5307
17.5 | 0.816 | 0.23444 | -0.0643 | 3.4806
18 | 0.8375 | 0.24288 | -0.0694 | 3.4482
18.5 | 0.8606 | 0.25131 | -0.0734 | 3.4245
19 | 0.8883 | 0.26335 | -0.0763 | 3.3731
19.5 | 0.9008 | 0.26914 | -0.0855 | 3.347
20 | 0.9222 | 0.2778 | -0.0914 | 3.3197

## 25. Re 500k Mach 0.00 (1)
BIGFOIL.COM POLAR EXPORT
NACA65-112 a=0.0
NACA65-112 a=0.0 |  |  |  | Cl Max: | 0.829 | at alpha= | 11 | deg
JavaFoil+Calcfoil stall+Eppler ext transition |  |  |  | L/D Max: | 60.387 | at alpha= | 3 | deg
Re: | 500000 |  |  | Cd Min: | 0.00669 | at alpha= | 1 | deg
Mach: | 0 |  |  | Cl=0 at alpha= | -0.49152 | deg
|  |  |  | @ Cl=0.1, Cd= | 0.006887
|  |  |  | @ Cl=0.4, Cd= | 0.0068221
|  |  |  | @ Cl=0.6, Cd= | 0.011827
alpha (deg) | Cl | Cd | Cm | Cl/Cd
-16.5 | -0.605 | 0.16586 | 0.005 | -3.65
-16 | -0.626 | 0.15732 | 0.005 | -3.98
-15.5 | -0.646 | 0.1455 | 0.005 | -4.441
-15 | -0.665 | 0.13413 | 0.004 | -4.959
-14.5 | -0.683 | 0.12545 | 0.004 | -5.446
-14 | -0.699 | 0.11779 | 0.004 | -5.938
-13.5 | -0.714 | 0.11252 | 0.004 | -6.343
-13 | -0.725 | 0.10407 | 0.004 | -6.971
-12.5 | -0.734 | 0.09768 | 0.003 | -7.517
-12 | -0.74 | 0.09015 | 0.003 | -8.206
-11.5 | -0.742 | 0.08376 | 0.003 | -8.859
-11 | -0.74 | 0.07944 | 0.003 | -9.32
-10.5 | -0.735 | 0.07284 | 0.003 | -10.09
-10 | -0.725 | 0.06882 | 0.002 | -10.538
-9.5 | -0.711 | 0.06401 | 0.002 | -11.109
-9 | -0.693 | 0.05991 | 0.002 | -11.569
-8.5 | -0.671 | 0.05603 | 0.002 | -11.974
-8 | -0.645 | 0.05239 | 0.001 | -12.308
-7.5 | -0.614 | 0.04867 | 0.001 | -12.618
-7 | -0.579 | 0.04578 | 0.001 | -12.655
-6.5 | -0.543 | 0.04291 | 0.001 | -12.642
-6 | -0.504 | 0.04056 | 0 | -12.419
-5.5 | -0.574 | 0.01119 | 0 | -51.282
-5 | -0.522 | 0.01134 | -0.001 | -45.981
-4.5 | -0.467 | 0.0109 | -0.002 | -42.846
-4 | -0.411 | 0.01058 | -0.002 | -38.88
-3.5 | -0.355 | 0.01028 | -0.003 | -34.516
-3 | -0.297 | 0.00998 | -0.004 | -29.746
-2.5 | -0.239 | 0.00976 | -0.004 | -24.432
-2 | -0.18 | 0.00692 | -0.005 | -25.943
-1.5 | -0.12 | 0.0069 | -0.006 | -17.429
-1 | -0.061 | 0.00692 | -0.006 | -8.796
-0.5 | -0.001 | 0.00688 | -0.007 | -0.191
0 | 0.058 | 0.00688 | -0.008 | 8.485
0.5 | 0.118 | 0.00689 | -0.009 | 17.132
1 | 0.178 | 0.00669 | -0.009 | 26.528
1.5 | 0.237 | 0.0067 | -0.01 | 35.324
2 | 0.296 | 0.0067 | -0.011 | 44.182
2.5 | 0.355 | 0.00676 | -0.011 | 52.501
3 | 0.413 | 0.00684 | -0.012 | 60.387
3.5 | 0.47 | 0.01009 | -0.013 | 46.629
4 | 0.527 | 0.01129 | -0.013 | 46.669
4.5 | 0.582 | 0.01167 | -0.014 | 49.897
5 | 0.636 | 0.01214 | -0.015 | 52.404
5.5 | 0.688 | 0.01248 | -0.015 | 55.126
6 | 0.738 | 0.01297 | -0.016 | 56.924
6.5 | 0.785 | 0.01354 | -0.017 | 57.925
7 | 0.827 | 0.01396 | -0.017 | 59.267
7.5 | 0.707 | 0.04738 | -0.008 | 14.932
8 | 0.737 | 0.0503 | -0.009 | 14.652
8.5 | 0.762 | 0.05399 | -0.009 | 14.122
9 | 0.784 | 0.05794 | -0.009 | 13.529
9.5 | 0.801 | 0.06192 | -0.008 | 12.941
10 | 0.815 | 0.06676 | -0.009 | 12.215
10.5 | 0.824 | 0.07147 | -0.009 | 11.531
11 | 0.829 | 0.07656 | -0.009 | 10.828
11.5 | 0.829 | 0.08203 | -0.009 | 10.111
12 | 0.826 | 0.08689 | -0.01 | 9.51
12.5 | 0.819 | 0.09355 | -0.01 | 8.756
13 | 0.809 | 0.10269 | -0.01 | 7.877
13.5 | 0.796 | 0.10728 | -0.01 | 7.416
14 | 0.779 | 0.11712 | -0.01 | 6.654
14.5 | 0.761 | 0.12584 | -0.01 | 6.05
15 | 0.738 | 0.13125 | -0.01 | 5.623
15.5 | 0.711 | 0.13909 | -0.01 | 5.112
16 | 0.683 | 0.1539 | -0.01 | 4.439

## 26. Re 500k Mach 0.00 (2)
BIGFOIL.COM POLAR EXPORT
NACA65-112 a=0.0
NACA65-112 a=0.0 |  |  |  | Cl Max: | 1.0215 | at alpha= | 10.5 | deg
XFOIL ncrit=9 |  |  |  | L/D Max: | 66.6711 | at alpha= | 4 | deg
Re: | 500000 |  |  | Cd Min: | 0.24299 | at alpha= | -20 | deg
Mach: | 0 |  |  | Cl=0 at alpha= | -0.47887 | deg
|  |  |  | @ Cl=0.1, Cd= | 0.00725
|  |  |  | @ Cl=0.4, Cd= | 0.007247
|  |  |  | @ Cl=0.6, Cd= | 0.012262
alpha (deg) | Cl | Cd | Cm | Cl/Cd
-20 | -0.7707 | 0.24299 | 0.0624 | -3.1717
-19.5 | -0.754 | 0.23635 | 0.0581 | -3.1902
-19 | -0.7393 | 0.22868 | 0.0525 | -3.2329
-18.5 | -0.7279 | 0.22119 | 0.0467 | -3.2908
-18 | -0.7109 | 0.21291 | 0.0436 | -3.339
-17.5 | -0.693 | 0.20678 | 0.0405 | -3.3514
-17 | -0.6771 | 0.2002 | 0.0367 | -3.3821
-16.5 | -0.6626 | 0.19267 | 0.0324 | -3.439
-16 | -0.512 | 0.16646 | 0.0221 | -3.0758
-15.5 | -0.4989 | 0.16132 | 0.0193 | -3.0926
-15 | -0.4904 | 0.15554 | 0.0158 | -3.1529
-14.5 | -0.4915 | 0.14848 | 0.0104 | -3.3102
-14 | -0.495 | 0.14103 | 0.0048 | -3.5099
-13.5 | -0.5068 | 0.13224 | 0 | -3.8324
-13 | -0.4949 | 0.12741 | -0.0014 | -3.8843
-12.5 | -0.6151 | 0.11652 | -0.0077 | -5.2789
-12 | -0.6087 | 0.10934 | -0.0107 | -5.567
-11.5 | -0.6052 | 0.10145 | -0.0146 | -5.9655
-11 | -0.6217 | 0.08712 | -0.024 | -7.1361
-10.5 | -0.6826 | 0.06819 | -0.0377 | -10.0103
-10 | -0.7252 | 0.05973 | -0.0381 | -12.1413
-9.5 | -0.7465 | 0.054 | -0.0344 | -13.8241
-9 | -0.7435 | 0.05 | -0.0303 | -14.87
-8 | -0.7159 | 0.02637 | -0.0263 | -27.1483
-7.5 | -0.6794 | 0.02234 | -0.0231 | -30.4118
-7 | -0.6369 | 0.01926 | -0.0211 | -33.0685
-6.5 | -0.5914 | 0.01755 | -0.0195 | -33.698
-6 | -0.5443 | 0.01607 | -0.018 | -33.8706
-5.5 | -0.4969 | 0.01477 | -0.0166 | -33.6425
-5 | -0.4543 | 0.01303 | -0.0146 | -34.8657
-4.5 | -0.4067 | 0.01215 | -0.0134 | -33.4733
-4 | -0.3578 | 0.01131 | -0.0123 | -31.6357
-3.5 | -0.3075 | 0.01059 | -0.0115 | -29.0368
-3 | -0.2751 | 0.00757 | -0.0091 | -36.3408
-2.5 | -0.224 | 0.00716 | -0.0083 | -31.2849
-2 | -0.17 | 0.00714 | -0.0077 | -23.8095
-1.5 | -0.1163 | 0.00728 | -0.007 | -15.9753
-1 | -0.0595 | 0.00726 | -0.0073 | -8.1956
-0.5 | -0.0024 | 0.00726 | -0.0077 | -0.33058
0 | 0.0544 | 0.00725 | -0.008 | 7.5034
0.5 | 0.1115 | 0.00725 | -0.0084 | 15.3793
1 | 0.1685 | 0.00731 | -0.0088 | 23.0506
1.5 | 0.2249 | 0.00731 | -0.009 | 30.7661
2 | 0.281 | 0.00732 | -0.0092 | 38.388
2.5 | 0.3368 | 0.00732 | -0.0092 | 46.0109
3 | 0.3906 | 0.00724 | -0.0086 | 53.9503
3.5 | 0.4444 | 0.00728 | -0.0082 | 61.044
4 | 0.4967 | 0.00745 | -0.0075 | 66.6711
4.5 | 0.5322 | 0.00916 | -0.0046 | 58.1004
5 | 0.5611 | 0.01151 | -0.001 | 48.7489
5.5 | 0.603 | 0.01232 | 0.0015 | 48.9448
6 | 0.6404 | 0.01333 | 0.0047 | 48.042
6.5 | 0.6933 | 0.01436 | 0.0044 | 48.2799
7 | 0.7537 | 0.01661 | 0.0017 | 45.3763
7.5 | 0.8004 | 0.01778 | 0.0021 | 45.0169
8 | 0.8405 | 0.01931 | 0.0039 | 43.5267
8.5 | 0.8845 | 0.02329 | 0.0048 | 37.9777
9 | 0.9258 | 0.02462 | 0.0065 | 37.6036
9.5 | 0.9647 | 0.02766 | 0.0082 | 34.8771
10 | 0.9981 | 0.03057 | 0.0102 | 32.6497
10.5 | 1.0215 | 0.03445 | 0.013 | 29.6517
11 | 1.0215 | 0.04066 | 0.0177 | 25.123
12 | 0.8122 | 0.07549 | 0.025 | 10.759
12.5 | 0.7527 | 0.09318 | 0.0138 | 8.0779
13.5 | 0.6955 | 0.13428 | -0.0108 | 5.1795
14 | 0.6966 | 0.14469 | -0.0161 | 4.8144
14.5 | 0.7065 | 0.15194 | -0.0196 | 4.6499
15 | 0.718 | 0.1587 | -0.0225 | 4.5243
15.5 | 0.7173 | 0.17096 | -0.028 | 4.1957

## 27. Re 500k Mach 0.10 (1)
BIGFOIL.COM POLAR EXPORT
NACA65-112 a=0.0
NACA65-112 a=0.0 |  |  |  | Cl Max: | 0.82 | at alpha= | 11 | deg
JavaFoil+Calcfoil stall+Eppler ext transition |  |  |  | L/D Max: | 60.743 | at alpha= | 3 | deg
Re: | 500000 |  |  | Cd Min: | 0.00668 | at alpha= | 1 | deg
Mach: | 0.1 |  |  | Cl=0 at alpha= | -0.49167 | deg
|  |  |  | @ Cl=0.1, Cd= | 0.0067833
|  |  |  | @ Cl=0.4, Cd= | 0.0068141
|  |  |  | @ Cl=0.6, Cd= | 0.011849
alpha (deg) | Cl | Cd | Cm | Cl/Cd
-16 | -0.582 | 0.16566 | 0.005 | -3.515
-15.5 | -0.606 | 0.15343 | 0.005 | -3.948
-15 | -0.628 | 0.13894 | 0.005 | -4.523
-14.5 | -0.65 | 0.13278 | 0.004 | -4.893
-14 | -0.67 | 0.12108 | 0.004 | -5.531
-13.5 | -0.688 | 0.11517 | 0.004 | -5.97
-13 | -0.703 | 0.10672 | 0.004 | -6.586
-12.5 | -0.715 | 0.0984 | 0.003 | -7.267
-12 | -0.724 | 0.09132 | 0.003 | -7.928
-11.5 | -0.729 | 0.08511 | 0.003 | -8.57
-11 | -0.731 | 0.07889 | 0.003 | -9.263
-10.5 | -0.728 | 0.07382 | 0.003 | -9.858
-10 | -0.72 | 0.06965 | 0.002 | -10.339
-9.5 | -0.708 | 0.06468 | 0.002 | -10.946
-9 | -0.691 | 0.06036 | 0.002 | -11.454
-8.5 | -0.67 | 0.05576 | 0.002 | -12.022
-8 | -0.645 | 0.05219 | 0.001 | -12.367
-7.5 | -0.615 | 0.04913 | 0.001 | -12.517
-7 | -0.581 | 0.04585 | 0.001 | -12.665
-6.5 | -0.544 | 0.04317 | 0.001 | -12.605
-6 | -0.506 | 0.04044 | 0 | -12.514
-5.5 | -0.576 | 0.01129 | 0 | -51.036
-5 | -0.524 | 0.01138 | -0.001 | -46.023
-4.5 | -0.469 | 0.01091 | -0.002 | -43.038
-4 | -0.413 | 0.01058 | -0.002 | -39.069
-3.5 | -0.356 | 0.01027 | -0.003 | -34.703
-3 | -0.298 | 0.01007 | -0.004 | -29.612
-2.5 | -0.24 | 0.00975 | -0.004 | -24.585
-2 | -0.18 | 0.00696 | -0.005 | -25.918
-1.5 | -0.121 | 0.00697 | -0.006 | -17.338
-1 | -0.061 | 0.00691 | -0.006 | -8.856
-0.5 | -0.001 | 0.0069 | -0.007 | -0.192
0 | 0.059 | 0.00692 | -0.008 | 8.479
0.5 | 0.119 | 0.00672 | -0.009 | 17.642
1 | 0.178 | 0.00668 | -0.009 | 26.697
1.5 | 0.238 | 0.00672 | -0.01 | 35.409
2 | 0.297 | 0.00674 | -0.011 | 44.126
2.5 | 0.357 | 0.00674 | -0.011 | 52.882
3 | 0.415 | 0.00684 | -0.012 | 60.743
3.5 | 0.473 | 0.01011 | -0.013 | 46.755
4 | 0.529 | 0.01136 | -0.014 | 46.61
4.5 | 0.585 | 0.01173 | -0.014 | 49.874
5 | 0.639 | 0.01216 | -0.015 | 52.546
5.5 | 0.691 | 0.01254 | -0.016 | 55.086
6 | 0.741 | 0.01304 | -0.016 | 56.801
6.5 | 0.787 | 0.01365 | -0.017 | 57.678
7 | 0.678 | 0.04433 | -0.009 | 15.294
7.5 | 0.709 | 0.04763 | -0.008 | 14.885
8 | 0.738 | 0.05059 | -0.009 | 14.586
8.5 | 0.762 | 0.0545 | -0.009 | 13.99
9 | 0.783 | 0.05817 | -0.008 | 13.453
9.5 | 0.799 | 0.06266 | -0.009 | 12.754
10 | 0.811 | 0.06675 | -0.009 | 12.147
10.5 | 0.817 | 0.07198 | -0.009 | 11.356
11 | 0.82 | 0.07654 | -0.009 | 10.711
11.5 | 0.818 | 0.0827 | -0.009 | 9.887
12 | 0.811 | 0.08859 | -0.01 | 9.157
12.5 | 0.801 | 0.09417 | -0.009 | 8.502
13 | 0.787 | 0.104 | -0.01 | 7.566
13.5 | 0.77 | 0.10996 | -0.01 | 7.001
14 | 0.75 | 0.12046 | -0.01 | 6.227
14.5 | 0.728 | 0.1299 | -0.01 | 5.606
15 | 0.701 | 0.13665 | -0.01 | 5.129
15.5 | 0.67 | 0.14451 | -0.01 | 4.636
16 | 0.638 | 0.157 | -0.01 | 4.066

## 28. Re 500k Mach 0.10 (2)
BIGFOIL.COM POLAR EXPORT
NACA65-112 a=0.0
NACA65-112 a=0.0 |  |  |  | Cl Max: | 1.0122 | at alpha= | 10.5 | deg
XFOIL ncrit=9 |  |  |  | L/D Max: | 66.6 | at alpha= | 4 | deg
Re: | 500000 |  |  | Cd Min: | 0.24386 | at alpha= | -20 | deg
Mach: | 0.1 |  |  | Cl=0 at alpha= | -0.47898 | deg
|  |  |  | @ Cl=0.1, Cd= | 0.0072721
|  |  |  | @ Cl=0.4, Cd= | 0.0072665
|  |  |  | @ Cl=0.6, Cd= | 0.012298
alpha (deg) | Cl | Cd | Cm | Cl/Cd
-20 | -0.7731 | 0.24386 | 0.063 | -3.1703
-19.5 | -0.7562 | 0.23716 | 0.0586 | -3.1886
-19 | -0.7415 | 0.22946 | 0.053 | -3.2315
-18.5 | -0.7298 | 0.222 | 0.0472 | -3.2874
-18 | -0.7121 | 0.21374 | 0.0441 | -3.3316
-17.5 | -0.6942 | 0.20755 | 0.0409 | -3.3447
-17 | -0.6781 | 0.20091 | 0.0371 | -3.3751
-16.5 | -0.6634 | 0.19331 | 0.0327 | -3.4318
-16 | -0.6574 | 0.18393 | 0.0256 | -3.5742
-15.5 | -0.6487 | 0.17401 | 0.0207 | -3.7279
-15 | -0.6291 | 0.16815 | 0.0193 | -3.7413
-14.5 | -0.616 | 0.16084 | 0.0156 | -3.8299
-14 | -0.6055 | 0.15295 | 0.0117 | -3.9588
-13.5 | -0.6054 | 0.14121 | 0.0039 | -4.2872
-13 | -0.6021 | 0.13067 | -0.0018 | -4.6078
-12.5 | -0.61 | 0.11847 | -0.0067 | -5.149
-12 | -0.6023 | 0.11149 | -0.0096 | -5.4023
-11.5 | -0.5989 | 0.10336 | -0.0136 | -5.7943
-11 | -0.6106 | 0.09069 | -0.0213 | -6.7328
-10.5 | -0.6582 | 0.07162 | -0.036 | -9.1902
-10 | -0.7043 | 0.06159 | -0.0392 | -11.4353
-9.5 | -0.735 | 0.05529 | -0.0357 | -13.2935
-9 | -0.7383 | 0.05108 | -0.0313 | -14.4538
-8.5 | -0.7464 | 0.03926 | -0.0293 | -19.0117
-8 | -0.7174 | 0.02707 | -0.0272 | -26.5017
-7 | -0.6401 | 0.01965 | -0.0216 | -32.5751
-6.5 | -0.5943 | 0.01779 | -0.0199 | -33.4064
-6 | -0.5468 | 0.01627 | -0.0184 | -33.6079
-5.5 | -0.4991 | 0.0149 | -0.0169 | -33.4966
-5 | -0.4559 | 0.01315 | -0.0149 | -34.6692
-4.5 | -0.4084 | 0.01222 | -0.0137 | -33.4206
-4 | -0.3591 | 0.01141 | -0.0126 | -31.4724
-3.5 | -0.3087 | 0.01065 | -0.0118 | -28.9859
-3 | -0.2756 | 0.00771 | -0.0093 | -35.7458
-2.5 | -0.2253 | 0.00717 | -0.0083 | -31.4226
-2 | -0.1709 | 0.00715 | -0.0078 | -23.9021
-1.5 | -0.1168 | 0.00729 | -0.007 | -16.0219
-1 | -0.0598 | 0.00728 | -0.0073 | -8.2143
-0.5 | -0.0024 | 0.00727 | -0.0077 | -0.33012
0 | 0.0547 | 0.00728 | -0.008 | 7.5137
0.5 | 0.1122 | 0.00727 | -0.0085 | 15.4333
1 | 0.1695 | 0.00732 | -0.0089 | 23.1557
1.5 | 0.2262 | 0.00734 | -0.0091 | 30.8174
2 | 0.2827 | 0.00734 | -0.0092 | 38.515
2.5 | 0.3389 | 0.00734 | -0.0092 | 46.1717
3 | 0.393 | 0.00726 | -0.0086 | 54.1322
3.5 | 0.4471 | 0.00731 | -0.0082 | 61.1628
4 | 0.4995 | 0.0075 | -0.0075 | 66.6
4.5 | 0.5335 | 0.00937 | -0.0043 | 56.937
5 | 0.5638 | 0.01159 | -0.0008 | 48.6454
5.5 | 0.6057 | 0.01241 | 0.0018 | 48.8074
6 | 0.643 | 0.01343 | 0.0051 | 47.8779
6.5 | 0.6953 | 0.01451 | 0.005 | 47.9187
7 | 0.7562 | 0.01678 | 0.0022 | 45.0656
7.5 | 0.8024 | 0.01803 | 0.0029 | 44.5036
8 | 0.8429 | 0.01966 | 0.0047 | 42.8739
8.5 | 0.8873 | 0.02361 | 0.0057 | 37.5815
9 | 0.9283 | 0.02526 | 0.0075 | 36.7498
9.5 | 0.9652 | 0.02865 | 0.0095 | 33.6894
10 | 0.9955 | 0.03184 | 0.0119 | 31.2657
10.5 | 1.0122 | 0.03623 | 0.0154 | 27.9382
11 | 1.006 | 0.04162 | 0.0208 | 24.1711
13 | 0.8511 | 0.07821 | 0.0214 | 10.8822
13.5 | 0.6926 | 0.1357 | -0.0115 | 5.1039
14 | 0.6941 | 0.14615 | -0.0169 | 4.7492
14.5 | 0.7044 | 0.15348 | -0.0204 | 4.5895
15 | 0.7165 | 0.16023 | -0.0233 | 4.4717
15.5 | 0.7174 | 0.17197 | -0.0285 | 4.1717

## 29. Re 500k Mach 0.25 (1)
BIGFOIL.COM POLAR EXPORT
NACA65-112 a=0.0
NACA65-112 a=0.0 |  |  |  | Cl Max: | 0.8 | at alpha= | 6.5 | deg
JavaFoil+Calcfoil stall+Eppler ext transition |  |  |  | L/D Max: | 61.725 | at alpha= | 3 | deg
Re: | 500000 |  |  | Cd Min: | 0.00676 | at alpha= | 0.5 | deg
Mach: | 0.25 |  |  | Cl=0 at alpha= | -0.4918 | deg
|  |  |  | @ Cl=0.1, Cd= | 0.0068452
|  |  |  | @ Cl=0.4, Cd= | 0.0068879
|  |  |  | @ Cl=0.6, Cd= | 0.011869
alpha (deg) | Cl | Cd | Cm | Cl/Cd
-14.5 | -0.335 | 0.18234 | 0.005 | -1.838
-14 | -0.395 | 0.16151 | 0.004 | -2.447
-13.5 | -0.45 | 0.14574 | 0.004 | -3.089
-13 | -0.501 | 0.13096 | 0.004 | -3.823
-12.5 | -0.546 | 0.11612 | 0.004 | -4.701
-12 | -0.585 | 0.10542 | 0.003 | -5.553
-11.5 | -0.618 | 0.0972 | 0.003 | -6.361
-11 | -0.644 | 0.08615 | 0.003 | -7.476
-10.5 | -0.663 | 0.08028 | 0.002 | -8.255
-10 | -0.674 | 0.07425 | 0.002 | -9.074
-9.5 | -0.677 | 0.06836 | 0.002 | -9.902
-9 | -0.673 | 0.06314 | 0.002 | -10.654
-8.5 | -0.662 | 0.05775 | 0.002 | -11.455
-8 | -0.643 | 0.05359 | 0.001 | -12.006
-7.5 | -0.618 | 0.05013 | 0.001 | -12.324
-7 | -0.587 | 0.04667 | 0.001 | -12.573
-6.5 | -0.552 | 0.04388 | 0.001 | -12.583
-6 | -0.514 | 0.04115 | 0 | -12.504
-5.5 | -0.475 | 0.0385 | 0 | -12.338
-5 | -0.535 | 0.01121 | -0.001 | -47.756
-4.5 | -0.481 | 0.01115 | -0.002 | -43.113
-4 | -0.424 | 0.01082 | -0.002 | -39.192
-3.5 | -0.366 | 0.01049 | -0.003 | -34.863
-3 | -0.306 | 0.01018 | -0.004 | -30.092
-2.5 | -0.246 | 0.00993 | -0.004 | -24.784
-2 | -0.185 | 0.00703 | -0.005 | -26.356
-1.5 | -0.124 | 0.00701 | -0.006 | -17.727
-1 | -0.063 | 0.00699 | -0.007 | -8.995
-0.5 | -0.001 | 0.00696 | -0.007 | -0.195
0 | 0.06 | 0.007 | -0.008 | 8.615
0.5 | 0.122 | 0.00676 | -0.009 | 18.027
1 | 0.183 | 0.00677 | -0.01 | 27.085
1.5 | 0.244 | 0.00676 | -0.01 | 36.148
2 | 0.306 | 0.00679 | -0.011 | 44.968
2.5 | 0.366 | 0.00686 | -0.012 | 53.398
3 | 0.427 | 0.00691 | -0.012 | 61.725
3.5 | 0.485 | 0.01121 | -0.013 | 43.237
4 | 0.543 | 0.01159 | -0.014 | 46.837
4.5 | 0.599 | 0.01186 | -0.015 | 50.481
5 | 0.653 | 0.01236 | -0.015 | 52.851
5.5 | 0.705 | 0.0129 | -0.016 | 54.682
6 | 0.755 | 0.01351 | -0.017 | 55.924
6.5 | 0.8 | 0.01409 | -0.017 | 56.816
7 | 0.688 | 0.04517 | -0.009 | 15.225
7.5 | 0.716 | 0.0483 | -0.008 | 14.824
8 | 0.739 | 0.05213 | -0.008 | 14.183
8.5 | 0.757 | 0.05566 | -0.008 | 13.597
9 | 0.768 | 0.06008 | -0.008 | 12.789
9.5 | 0.773 | 0.06528 | -0.009 | 11.842
10 | 0.77 | 0.07028 | -0.009 | 10.954
10.5 | 0.759 | 0.07768 | -0.009 | 9.769
11 | 0.74 | 0.08462 | -0.009 | 8.744
11.5 | 0.713 | 0.09377 | -0.009 | 7.606

## 30. Re 500k Mach 0.25 (2)
BIGFOIL.COM POLAR EXPORT
NACA65-112 a=0.0
NACA65-112 a=0.0 |  |  |  | Cl Max: | 0.9433 | at alpha= | 9.5 | deg
XFOIL ncrit=9 |  |  |  | L/D Max: | 66.1985 | at alpha= | 4 | deg
Re: | 500000 |  |  | Cd Min: | 0.16055 | at alpha= | 14.5 | deg
Mach: | 0.25 |  |  | Cl=0 at alpha= | -0.47896 | deg
|  |  |  | @ Cl=0.1, Cd= | 0.0074119
|  |  |  | @ Cl=0.4, Cd= | 0.0073903
|  |  |  | @ Cl=0.6, Cd= | 0.012589
alpha (deg) | Cl | Cd | Cm | Cl/Cd
-9 | -0.7082 | 0.05558 | -0.0366 | -12.742
-8.5 | -0.7336 | 0.04413 | -0.0341 | -16.6236
-8 | -0.6951 | 0.03791 | -0.0364 | -18.3355
-7.5 | -0.693 | 0.02633 | -0.0279 | -26.3198
-7 | -0.6565 | 0.02216 | -0.0244 | -29.6255
-6.5 | -0.6109 | 0.01933 | -0.0222 | -31.6037
-6 | -0.5615 | 0.01754 | -0.0206 | -32.0125
-5.5 | -0.5112 | 0.01569 | -0.0189 | -32.5813
-5 | -0.4634 | 0.01406 | -0.0171 | -32.9587
-4.5 | -0.4176 | 0.01266 | -0.0152 | -32.9858
-4 | -0.3669 | 0.01181 | -0.0139 | -31.0669
-3.5 | -0.3161 | 0.01091 | -0.0128 | -28.9734
-3 | -0.2731 | 0.00903 | -0.0111 | -30.2436
-2.5 | -0.2323 | 0.0073 | -0.0087 | -31.8219
-2 | -0.1761 | 0.00725 | -0.0082 | -24.2897
-1.5 | -0.1202 | 0.00739 | -0.0074 | -16.2652
-1 | -0.0618 | 0.00742 | -0.0075 | -8.3288
-0.5 | -0.0025 | 0.00738 | -0.0079 | -0.33875
0 | 0.0569 | 0.00739 | -0.0084 | 7.6996
0.5 | 0.1159 | 0.00742 | -0.0087 | 15.6199
1 | 0.1749 | 0.00742 | -0.0091 | 23.5714
1.5 | 0.2337 | 0.00745 | -0.0094 | 31.3691
2 | 0.2922 | 0.00748 | -0.0096 | 39.0642
2.5 | 0.3502 | 0.00748 | -0.0096 | 46.8182
3 | 0.4057 | 0.00738 | -0.0087 | 54.9729
3.5 | 0.4616 | 0.00742 | -0.0082 | 62.2102
4 | 0.5137 | 0.00776 | -0.0069 | 66.1985
4.5 | 0.5397 | 0.01052 | -0.0028 | 51.3023
5 | 0.5772 | 0.01211 | 0.0004 | 47.6631
5.5 | 0.6186 | 0.01298 | 0.0035 | 47.6579
6 | 0.6556 | 0.014 | 0.0074 | 46.8286
6.5 | 0.705 | 0.0154 | 0.0083 | 45.7792
7.5 | 0.8134 | 0.0195 | 0.0072 | 41.7128
8 | 0.8568 | 0.02199 | 0.009 | 38.9632
8.5 | 0.8987 | 0.02615 | 0.0109 | 34.3671
9 | 0.9306 | 0.02991 | 0.0141 | 31.1133
9.5 | 0.9433 | 0.0354 | 0.0187 | 26.6469
10 | 0.9279 | 0.04145 | 0.0255 | 22.386
10.5 | 0.8929 | 0.04915 | 0.0304 | 18.1668
11 | 0.8532 | 0.05781 | 0.0313 | 14.7587
11.5 | 0.8102 | 0.06861 | 0.0278 | 11.8088
12 | 0.7691 | 0.08195 | 0.0197 | 9.385
12.5 | 0.5807 | 0.11457 | -0.0004 | 5.0685
13 | 0.5757 | 0.12348 | -0.005 | 4.6623
13.5 | 0.5728 | 0.12937 | -0.0081 | 4.4276
14 | 0.686 | 0.15257 | -0.0201 | 4.4963
14.5 | 0.697 | 0.16055 | -0.0241 | 4.3413

## 31. Re 500k Mach 0.50 (1)
BIGFOIL.COM POLAR EXPORT
NACA65-112 a=0.0
NACA65-112 a=0.0 |  |  |  | Cl Max: | 1.092 | at alpha= | 20 | deg
JavaFoil+Calcfoil stall+Eppler ext transition |  |  |  | L/D Max: | 69.573 | at alpha= | 3 | deg
Re: | 500000 |  |  | Cd Min: | 0.00669 | at alpha= | 2.5 | deg
Mach: | 0.5 |  |  | Cl=0 at alpha= | -0.48551 | deg
|  |  |  | @ Cl=0.1, Cd= | 0.0067757
|  |  |  | @ Cl=0.4, Cd= | 0.0067244
|  |  |  | @ Cl=0.6, Cd= | 0.012672
alpha (deg) | Cl | Cd | Cm | Cl/Cd
-20 | -1.053 | 0.22065 | 0.011 | -4.771
-19.5 | -1.027 | 0.21498 | 0.011 | -4.776
-19 | -1.001 | 0.21838 | 0.011 | -4.583
-18.5 | -0.972 | 0.2095 | 0.01 | -4.641
-18 | -0.946 | 0.20255 | 0.01 | -4.67
-17.5 | -0.92 | 0.19779 | 0.009 | -4.649
-17 | -0.893 | 0.19232 | 0.009 | -4.645
-16.5 | -0.867 | 0.188 | 0.008 | -4.612
-16 | -0.839 | 0.17885 | 0.008 | -4.69
-15.5 | -0.812 | 0.17317 | 0.007 | -4.689
-15 | -0.786 | 0.16852 | 0.007 | -4.662
-14.5 | -0.759 | 0.16456 | 0.007 | -4.614
-14 | -0.733 | 0.15245 | 0.006 | -4.807
-13.5 | -0.705 | 0.14984 | 0.006 | -4.702
-13 | -0.678 | 0.1434 | 0.005 | -4.726
-12.5 | -0.651 | 0.13843 | 0.005 | -4.704
-12 | -0.624 | 0.1351 | 0.004 | -4.622
-11.5 | -0.598 | 0.13319 | 0.004 | -4.487
-11 | -0.571 | 0.12162 | 0.004 | -4.691
-10.5 | -0.543 | 0.11727 | 0.003 | -4.63
-10 | -0.516 | 0.11316 | 0.003 | -4.561
-9.5 | -0.489 | 0.11041 | 0.003 | -4.431
-9 | -0.462 | 0.09974 | 0.002 | -4.635
-8.5 | -0.435 | 0.09701 | 0.002 | -4.487
-8 | -0.408 | 0.09071 | 0.001 | -4.494
-7.5 | -0.381 | 0.09139 | 0.001 | -4.166
-7 | -0.354 | 0.08909 | 0.001 | -3.97
-6.5 | -0.497 | 0.05234 | 0.001 | -9.5
-6 | -0.516 | 0.04535 | 0 | -11.384
-5.5 | -0.498 | 0.04174 | 0 | -11.933
-5 | -0.465 | 0.03826 | 0 | -12.152
-4.5 | -0.424 | 0.0357 | -0.001 | -11.878
-4 | -0.466 | 0.01204 | -0.003 | -38.656
-3.5 | -0.404 | 0.01159 | -0.003 | -34.907
-3 | -0.34 | 0.0105 | -0.004 | -32.41
-2.5 | -0.274 | 0.01017 | -0.005 | -26.962
-2 | -0.207 | 0.01024 | -0.006 | -20.2
-1.5 | -0.139 | 0.007 | -0.007 | -19.819
-1 | -0.07 | 0.00682 | -0.007 | -10.301
-0.5 | -0.002 | 0.00679 | -0.008 | -0.224
0 | 0.067 | 0.00679 | -0.009 | 9.907
0.5 | 0.136 | 0.00676 | -0.01 | 20.116
1 | 0.205 | 0.00685 | -0.011 | 29.892
1.5 | 0.273 | 0.00686 | -0.011 | 39.815
2 | 0.341 | 0.00695 | -0.012 | 49.081
2.5 | 0.409 | 0.00669 | -0.013 | 61.039
3 | 0.475 | 0.00683 | -0.014 | 69.573
3.5 | 0.536 | 0.01207 | -0.015 | 44.396
4 | 0.598 | 0.01265 | -0.015 | 47.242
4.5 | 0.656 | 0.0133 | -0.016 | 49.349
5 | 0.71 | 0.01406 | -0.017 | 50.523
5.5 | 0.623 | 0.03918 | -0.009 | 15.904
6 | 0.654 | 0.04253 | -0.008 | 15.372
6.5 | 0.665 | 0.04737 | -0.008 | 14.038
7 | 0.624 | 0.05413 | -0.007 | 11.536
7.5 | 0.431 | 0.0775 | -0.008 | 5.567
8 | 0.458 | 0.08722 | -0.009 | 5.256
8.5 | 0.485 | 0.09941 | -0.009 | 4.877
9 | 0.512 | 0.09913 | -0.009 | 5.162
9.5 | 0.539 | 0.1022 | -0.01 | 5.273
10 | 0.565 | 0.10512 | -0.011 | 5.378
10.5 | 0.592 | 0.11695 | -0.011 | 5.06
11 | 0.618 | 0.1167 | -0.011 | 5.297
11.5 | 0.646 | 0.12731 | -0.013 | 5.072
12 | 0.672 | 0.13089 | -0.013 | 5.135
12.5 | 0.698 | 0.13418 | -0.013 | 5.204
13 | 0.724 | 0.13787 | -0.014 | 5.255
13.5 | 0.751 | 0.14526 | -0.014 | 5.17
14 | 0.778 | 0.15256 | -0.016 | 5.103
14.5 | 0.804 | 0.16391 | -0.016 | 4.907
15 | 0.83 | 0.16637 | -0.016 | 4.991
15.5 | 0.856 | 0.17482 | -0.017 | 4.899
16 | 0.884 | 0.1763 | -0.018 | 5.017
16.5 | 0.91 | 0.18018 | -0.019 | 5.052
17 | 0.936 | 0.19033 | -0.019 | 4.917
17.5 | 0.962 | 0.19923 | -0.02 | 4.827
18 | 0.99 | 0.20428 | -0.021 | 4.845
18.5 | 1.015 | 0.21019 | -0.021 | 4.83
19 | 1.041 | 0.21525 | -0.022 | 4.835
19.5 | 1.066 | 0.21572 | -0.022 | 4.943
20 | 1.092 | 0.22546 | -0.023 | 4.843

## 32. Re 500k Mach 0.50 (2)
BIGFOIL.COM POLAR EXPORT
NACA65-112 a=0.0
NACA65-112 a=0.0 |  |  |  | Cl Max: | 0.9253 | at alpha= | 20 | deg
XFOIL ncrit=9 |  |  |  | L/D Max: | 64.7095 | at alpha= | 3.5 | deg
Re: | 500000 |  |  | Cd Min: | 0.27782 | at alpha= | 20 | deg
Mach: | 0.5 |  |  | Cl=0 at alpha= | -0.48296 | deg
|  |  |  | @ Cl=0.1, Cd= | 0.0079404
|  |  |  | @ Cl=0.4, Cd= | 0.0079885
|  |  |  | @ Cl=0.6, Cd= | 0.013363
alpha (deg) | Cl | Cd | Cm | Cl/Cd
-20 | -0.8573 | 0.27295 | 0.0804 | -3.1409
-19.5 | -0.8361 | 0.2643 | 0.0736 | -3.1635
-19 | -0.8159 | 0.25556 | 0.0678 | -3.1926
-18.5 | -0.7919 | 0.24692 | 0.0639 | -3.2071
-18 | -0.77 | 0.23894 | 0.0591 | -3.2226
-17.5 | -0.748 | 0.2306 | 0.0539 | -3.2437
-17 | -0.727 | 0.22169 | 0.0479 | -3.2794
-16.5 | -0.7118 | 0.21316 | 0.0406 | -3.3393
-16 | -0.6881 | 0.20361 | 0.0371 | -3.3795
-15.5 | -0.6652 | 0.19607 | 0.0335 | -3.3927
-15 | -0.6454 | 0.18774 | 0.0287 | -3.4377
-14.5 | -0.629 | 0.17871 | 0.0223 | -3.5197
-13.5 | -0.5985 | 0.15993 | 0.0121 | -3.7423
-13 | -0.5776 | 0.15256 | 0.0093 | -3.7861
-12.5 | -0.5627 | 0.14399 | 0.0045 | -3.9079
-12 | -0.5559 | 0.1338 | -0.0035 | -4.1547
-11.5 | -0.4393 | 0.11419 | -0.0122 | -3.8471
-11 | -0.5406 | 0.11405 | -0.0126 | -4.74
-10.5 | -0.5292 | 0.10627 | -0.0157 | -4.9798
-10 | -0.5235 | 0.09731 | -0.0205 | -5.3797
-9.5 | -0.5242 | 0.08683 | -0.027 | -6.0371
-9 | -0.5413 | 0.07078 | -0.0434 | -7.6476
-8 | -0.5916 | 0.04888 | -0.0528 | -12.1031
-7.5 | -0.612 | 0.04139 | -0.0531 | -14.7862
-7 | -0.6343 | 0.03604 | -0.045 | -17.5999
-6.5 | -0.6312 | 0.03 | -0.0388 | -21.04
-6 | -0.6052 | 0.02473 | -0.0335 | -24.4723
-5.5 | -0.5588 | 0.02053 | -0.0297 | -27.2187
-5 | -0.5006 | 0.01745 | -0.0271 | -28.6877
-4.5 | -0.4466 | 0.01488 | -0.0243 | -30.0134
-4 | -0.3953 | 0.0134 | -0.0212 | -29.5
-3.5 | -0.343 | 0.0122 | -0.0184 | -28.1148
-3 | -0.2872 | 0.01122 | -0.0165 | -25.5971
-2.5 | -0.2495 | 0.00866 | -0.013 | -28.8106
-2 | -0.1988 | 0.00771 | -0.0102 | -25.7847
-1.5 | -0.1355 | 0.00786 | -0.0089 | -17.2392
-1 | -0.0697 | 0.00795 | -0.0086 | -8.7673
-0.5 | -0.0023 | 0.00793 | -0.009 | -0.29004
0 | 0.0652 | 0.00793 | -0.0096 | 8.2219
0.5 | 0.1323 | 0.00795 | -0.01 | 16.6415
1 | 0.1996 | 0.00798 | -0.0105 | 25.0125
1.5 | 0.2666 | 0.00802 | -0.0108 | 33.2419
2 | 0.3332 | 0.00804 | -0.0108 | 41.4428
2.5 | 0.3992 | 0.00799 | -0.0103 | 49.9625
3 | 0.4627 | 0.00787 | -0.009 | 58.7929
3.5 | 0.5235 | 0.00809 | -0.0073 | 64.7095
4 | 0.5406 | 0.01118 | -0.0005 | 48.3542
4.5 | 0.5795 | 0.01277 | 0.0041 | 45.3798
5 | 0.621 | 0.01397 | 0.0088 | 44.4524
5.5 | 0.6463 | 0.01557 | 0.0161 | 41.5093
6 | 0.6708 | 0.017 | 0.0238 | 39.4588
6.5 | 0.727 | 0.01984 | 0.0252 | 36.6431
7 | 0.7916 | 0.02387 | 0.0254 | 33.163
7.5 | 0.8164 | 0.02853 | 0.0302 | 28.6155
8 | 0.8151 | 0.03414 | 0.0353 | 23.8752
8.5 | 0.7975 | 0.04073 | 0.0387 | 19.5802
9 | 0.7708 | 0.04877 | 0.0389 | 15.8048
9.5 | 0.7404 | 0.05856 | 0.0353 | 12.6434
10 | 0.7094 | 0.07068 | 0.0277 | 10.0368
10.5 | 0.6761 | 0.08894 | 0.015 | 7.6018
11 | 0.6611 | 0.10374 | 0.0062 | 6.3727
11.5 | 0.6548 | 0.11641 | -0.0008 | 5.6249
12 | 0.6554 | 0.12734 | -0.0062 | 5.1469
12.5 | 0.6561 | 0.14096 | -0.0136 | 4.6545
13 | 0.6674 | 0.15041 | -0.0185 | 4.4372
13.5 | 0.6843 | 0.15849 | -0.022 | 4.3176
14 | 0.6986 | 0.16809 | -0.0255 | 4.1561
14.5 | 0.7067 | 0.17952 | -0.0345 | 3.9366
15 | 0.7239 | 0.18856 | -0.0397 | 3.8391
15.5 | 0.7435 | 0.19678 | -0.0441 | 3.7783
16 | 0.768 | 0.20541 | -0.0463 | 3.7389
16.5 | 0.7851 | 0.21497 | -0.0523 | 3.6521
17 | 0.7992 | 0.22479 | -0.0604 | 3.5553
17.5 | 0.8196 | 0.23371 | -0.0658 | 3.5069
18 | 0.8417 | 0.24152 | -0.0704 | 3.485
18.5 | 0.867 | 0.25071 | -0.0732 | 3.4582
19 | 0.8841 | 0.2597 | -0.0805 | 3.4043
19.5 | 0.9037 | 0.26905 | -0.0874 | 3.3589
20 | 0.9253 | 0.27782 | -0.0929 | 3.3306

## 33. Re 750k Mach 0.00 (1)
BIGFOIL.COM POLAR EXPORT
NACA65-112 a=0.0
NACA65-112 a=0.0 |  |  |  | Cl Max: | 0.902 | at alpha= | 8 | deg
JavaFoil+Calcfoil stall+Eppler ext transition |  |  |  | L/D Max: | 68.349 | at alpha= | 3 | deg
Re: | 750000 |  |  | Cd Min: | 0.00597 | at alpha= | 2 | deg
Mach: | 0 |  |  | Cl=0 at alpha= | -0.49152 | deg
|  |  |  | @ Cl=0.1, Cd= | 0.006143
|  |  |  | @ Cl=0.4, Cd= | 0.006041
|  |  |  | @ Cl=0.6, Cd= | 0.010886
alpha (deg) | Cl | Cd | Cm | Cl/Cd
-16.5 | -0.606 | 0.15833 | 0.005 | -3.825
-16 | -0.626 | 0.14667 | 0.005 | -4.271
-15.5 | -0.646 | 0.13663 | 0.005 | -4.732
-15 | -0.665 | 0.12645 | 0.005 | -5.263
-14.5 | -0.683 | 0.12176 | 0.005 | -5.613
-14 | -0.7 | 0.11356 | 0.004 | -6.162
-13.5 | -0.714 | 0.10525 | 0.004 | -6.783
-13 | -0.726 | 0.09784 | 0.004 | -7.417
-12.5 | -0.734 | 0.0921 | 0.004 | -7.975
-12 | -0.74 | 0.08629 | 0.003 | -8.576
-11.5 | -0.742 | 0.08082 | 0.003 | -9.185
-11 | -0.741 | 0.07607 | 0.003 | -9.737
-10.5 | -0.735 | 0.07072 | 0.003 | -10.399
-10 | -0.726 | 0.06651 | 0.002 | -10.909
-9.5 | -0.711 | 0.06185 | 0.002 | -11.502
-9 | -0.694 | 0.05778 | 0.002 | -12.007
-8.5 | -0.672 | 0.05388 | 0.002 | -12.464
-8 | -0.645 | 0.05087 | 0.001 | -12.689
-7.5 | -0.615 | 0.04733 | 0.001 | -12.997
-7 | -0.581 | 0.04417 | 0.001 | -13.154
-6.5 | -0.673 | 0.01067 | 0.001 | -63.087
-6 | -0.625 | 0.01076 | 0.001 | -58.085
-5.5 | -0.574 | 0.0108 | 0 | -53.21
-5 | -0.522 | 0.01039 | -0.001 | -50.203
-4.5 | -0.467 | 0.01004 | -0.002 | -46.547
-4 | -0.412 | 0.00973 | -0.002 | -42.302
-3.5 | -0.355 | 0.00985 | -0.003 | -35.995
-3 | -0.297 | 0.00957 | -0.004 | -31.018
-2.5 | -0.239 | 0.00938 | -0.004 | -25.414
-2 | -0.18 | 0.0062 | -0.005 | -28.959
-1.5 | -0.12 | 0.00617 | -0.006 | -19.485
-1 | -0.061 | 0.00616 | -0.006 | -9.881
-0.5 | -0.001 | 0.00613 | -0.007 | -0.215
0 | 0.058 | 0.00615 | -0.008 | 9.495
0.5 | 0.118 | 0.00614 | -0.009 | 19.216
1 | 0.178 | 0.00619 | -0.009 | 28.684
1.5 | 0.237 | 0.00622 | -0.01 | 38.09
2 | 0.296 | 0.00597 | -0.011 | 49.599
2.5 | 0.355 | 0.00601 | -0.011 | 59.047
3 | 0.413 | 0.00605 | -0.012 | 68.349
3.5 | 0.471 | 0.00927 | -0.013 | 50.782
4 | 0.528 | 0.00952 | -0.013 | 55.425
4.5 | 0.583 | 0.01076 | -0.014 | 54.176
5 | 0.637 | 0.01116 | -0.015 | 57.108
5.5 | 0.689 | 0.01162 | -0.016 | 59.323
6 | 0.74 | 0.01207 | -0.016 | 61.289
6.5 | 0.786 | 0.0126 | -0.017 | 62.386
7 | 0.829 | 0.01298 | -0.018 | 63.903
7.5 | 0.868 | 0.01356 | -0.018 | 63.981
8 | 0.902 | 0.01422 | -0.019 | 63.45
8.5 | 0.765 | 0.05214 | -0.01 | 14.668
9 | 0.785 | 0.05625 | -0.009 | 13.959
9.5 | 0.803 | 0.06024 | -0.009 | 13.324
10 | 0.816 | 0.0641 | -0.01 | 12.736
10.5 | 0.825 | 0.06947 | -0.01 | 11.88
11 | 0.83 | 0.07349 | -0.01 | 11.293
11.5 | 0.83 | 0.0802 | -0.01 | 10.353
12 | 0.827 | 0.08391 | -0.01 | 9.856
12.5 | 0.82 | 0.08948 | -0.01 | 9.16
13 | 0.81 | 0.09806 | -0.011 | 8.256

## 34. Re 750k Mach 0.00 (2)
BIGFOIL.COM POLAR EXPORT
NACA65-112 a=0.0
NACA65-112 a=0.0 |  |  |  | Cl Max: | 1.0774 | at alpha= | 12 | deg
XFOIL ncrit=9 |  |  |  | L/D Max: | 71.1199 | at alpha= | 3.5 | deg
Re: | 750000 |  |  | Cd Min: | 0.19686 | at alpha= | 17 | deg
Mach: | 0 |  |  | Cl=0 at alpha= | -0.48348 | deg
|  |  |  | @ Cl=0.1, Cd= | 0.0060577
|  |  |  | @ Cl=0.4, Cd= | 0.0062109
|  |  |  | @ Cl=0.6, Cd= | 0.010883
alpha (deg) | Cl | Cd | Cm | Cl/Cd
-14.5 | -0.6196 | 0.15854 | 0.0153 | -3.9082
-14 | -0.6101 | 0.15039 | 0.0111 | -4.0568
-13.5 | -0.6104 | 0.1374 | 0.0037 | -4.4425
-13 | -0.6095 | 0.12624 | -0.0019 | -4.8281
-12.5 | -0.6285 | 0.11135 | -0.0087 | -5.6444
-12 | -0.6357 | 0.09978 | -0.0149 | -6.371
-10 | -0.8058 | 0.04775 | -0.0328 | -16.8754
-9.5 | -0.828 | 0.03778 | -0.0273 | -21.9164
-9 | -0.8134 | 0.02744 | -0.0252 | -29.6429
-8.5 | -0.7834 | 0.02343 | -0.0216 | -33.4358
-8 | -0.747 | 0.02063 | -0.0187 | -36.2094
-7.5 | -0.7043 | 0.01779 | -0.0171 | -39.5897
-7 | -0.6581 | 0.01635 | -0.0158 | -40.2508
-6.5 | -0.6109 | 0.01499 | -0.0146 | -40.7538
-6 | -0.5618 | 0.01412 | -0.0137 | -39.7875
-5.5 | -0.5182 | 0.01239 | -0.0119 | -41.8241
-5 | -0.4697 | 0.01149 | -0.011 | -40.879
-4.5 | -0.4185 | 0.01088 | -0.0104 | -38.4651
-4 | -0.3682 | 0.01009 | -0.0097 | -36.4916
-3.5 | -0.3153 | 0.00961 | -0.0094 | -32.8096
-3 | -0.2677 | 0.00827 | -0.0087 | -32.37
-2.5 | -0.226 | 0.00626 | -0.0074 | -36.1022
-2 | -0.1709 | 0.0061 | -0.0073 | -28.0164
-1.5 | -0.116 | 0.00605 | -0.0071 | -19.1736
-1 | -0.0594 | 0.00606 | -0.0073 | -9.802
-0.5 | -0.0019 | 0.00609 | -0.0078 | -0.31199
0 | 0.0556 | 0.00605 | -0.0083 | 9.1901
0.5 | 0.113 | 0.00606 | -0.0088 | 18.6469
1 | 0.1703 | 0.0061 | -0.0092 | 27.918
1.5 | 0.2275 | 0.00609 | -0.0097 | 37.3563
2 | 0.2843 | 0.0061 | -0.01 | 46.6066
2.5 | 0.3405 | 0.00612 | -0.0101 | 55.6373
3 | 0.3957 | 0.0062 | -0.0101 | 63.8226
3.5 | 0.4509 | 0.00634 | -0.0101 | 71.1199
4 | 0.4985 | 0.00727 | -0.0091 | 68.5695
4.5 | 0.535 | 0.00945 | -0.0071 | 56.6138
5 | 0.5795 | 0.0106 | -0.0056 | 54.6698
5.5 | 0.6273 | 0.01126 | -0.0044 | 55.7105
6 | 0.6704 | 0.01219 | -0.0024 | 54.9959
6.5 | 0.7136 | 0.01288 | -0.0003 | 55.4037
7 | 0.7525 | 0.01364 | 0.0026 | 55.1686
7.5 | 0.8043 | 0.01532 | 0.002 | 52.5
8 | 0.8575 | 0.01658 | 0.0011 | 51.7189
8.5 | 0.8987 | 0.01781 | 0.0026 | 50.4604
9 | 0.9351 | 0.02031 | 0.0046 | 46.0414
9.5 | 0.9757 | 0.02187 | 0.0062 | 44.6136
10 | 1.013 | 0.02378 | 0.0081 | 42.5988
10.5 | 1.0443 | 0.02585 | 0.0106 | 40.3985
11 | 1.0672 | 0.02758 | 0.0141 | 38.6947
11.5 | 1.0744 | 0.03223 | 0.0184 | 33.3354
12 | 1.0774 | 0.036 | 0.0224 | 29.9278
12.5 | 1.0627 | 0.04183 | 0.026 | 25.4052
13 | 1.0367 | 0.04908 | 0.0279 | 21.1227
13.5 | 0.9782 | 0.06163 | 0.026 | 15.8721
14 | 0.9189 | 0.07725 | 0.0184 | 11.8951
14.5 | 0.8482 | 0.10269 | 0.0012 | 8.2598
15 | 0.7161 | 0.15704 | -0.0231 | 4.56
15.5 | 0.72 | 0.1685 | -0.0286 | 4.273
16 | 0.7229 | 0.1821 | -0.0361 | 3.9698
16.5 | 0.7343 | 0.19042 | -0.0407 | 3.8562
17 | 0.7496 | 0.19686 | -0.0444 | 3.8078

## 35. Re 750k Mach 0.10 (1)
BIGFOIL.COM POLAR EXPORT
NACA65-112 a=0.0
NACA65-112 a=0.0 |  |  |  | Cl Max: | 0.903 | at alpha= | 8 | deg
JavaFoil+Calcfoil stall+Eppler ext transition |  |  |  | L/D Max: | 68.799 | at alpha= | 3 | deg
Re: | 750000 |  |  | Cd Min: | 0.00598 | at alpha= | 2 | deg
Mach: | 0.1 |  |  | Cl=0 at alpha= | -0.49167 | deg
|  |  |  | @ Cl=0.1, Cd= | 0.0061463
|  |  |  | @ Cl=0.4, Cd= | 0.0060348
|  |  |  | @ Cl=0.6, Cd= | 0.010899
alpha (deg) | Cl | Cd | Cm | Cl/Cd
-16 | -0.583 | 0.1507 | 0.005 | -3.866
-15.5 | -0.606 | 0.14236 | 0.005 | -4.257
-15 | -0.629 | 0.13242 | 0.005 | -4.747
-14.5 | -0.65 | 0.12324 | 0.004 | -5.274
-14 | -0.67 | 0.11722 | 0.004 | -5.715
-13.5 | -0.688 | 0.10813 | 0.004 | -6.361
-13 | -0.703 | 0.10173 | 0.004 | -6.912
-12.5 | -0.715 | 0.09356 | 0.004 | -7.646
-12 | -0.724 | 0.08715 | 0.003 | -8.31
-11.5 | -0.73 | 0.08176 | 0.003 | -8.924
-11 | -0.731 | 0.07656 | 0.003 | -9.548
-10.5 | -0.728 | 0.07104 | 0.003 | -10.247
-10 | -0.72 | 0.06649 | 0.002 | -10.834
-9.5 | -0.708 | 0.06225 | 0.002 | -11.38
-9 | -0.692 | 0.05821 | 0.002 | -11.886
-8.5 | -0.671 | 0.05425 | 0.002 | -12.368
-8 | -0.646 | 0.0506 | 0.001 | -12.768
-7.5 | -0.616 | 0.04758 | 0.001 | -12.937
-7 | -0.582 | 0.04442 | 0.001 | -13.105
-6.5 | -0.675 | 0.01068 | 0.001 | -63.192
-6 | -0.627 | 0.01082 | 0.001 | -57.95
-5.5 | -0.577 | 0.01085 | 0 | -53.168
-5 | -0.524 | 0.0104 | -0.001 | -50.405
-4.5 | -0.469 | 0.01004 | -0.002 | -46.754
-4 | -0.414 | 0.00973 | -0.002 | -42.516
-3.5 | -0.356 | 0.00985 | -0.003 | -36.187
-3 | -0.298 | 0.00965 | -0.004 | -30.918
-2.5 | -0.24 | 0.00938 | -0.004 | -25.564
-2 | -0.18 | 0.00619 | -0.005 | -29.15
-1.5 | -0.121 | 0.00617 | -0.006 | -19.603
-1 | -0.061 | 0.00615 | -0.006 | -9.942
-0.5 | -0.001 | 0.00616 | -0.007 | -0.215
0 | 0.059 | 0.00616 | -0.008 | 9.519
0.5 | 0.119 | 0.00614 | -0.009 | 19.304
1 | 0.179 | 0.00619 | -0.009 | 28.848
1.5 | 0.238 | 0.00621 | -0.01 | 38.334
2 | 0.297 | 0.00598 | -0.011 | 49.783
2.5 | 0.357 | 0.00602 | -0.011 | 59.211
3 | 0.415 | 0.00604 | -0.012 | 68.799
3.5 | 0.473 | 0.00927 | -0.013 | 51.049
4 | 0.53 | 0.00956 | -0.014 | 55.413
4.5 | 0.586 | 0.01079 | -0.014 | 54.269
5 | 0.64 | 0.01121 | -0.015 | 57.105
5.5 | 0.692 | 0.01168 | -0.016 | 59.267
6 | 0.743 | 0.01215 | -0.016 | 61.114
6.5 | 0.789 | 0.0127 | -0.017 | 62.118
7 | 0.831 | 0.01306 | -0.018 | 63.666
7.5 | 0.869 | 0.01365 | -0.018 | 63.708
8 | 0.903 | 0.0143 | -0.019 | 63.143
8.5 | 0.764 | 0.0526 | -0.009 | 14.529
9 | 0.784 | 0.05635 | -0.009 | 13.91
9.5 | 0.8 | 0.06016 | -0.009 | 13.302
10 | 0.812 | 0.06437 | -0.01 | 12.611
10.5 | 0.818 | 0.06978 | -0.01 | 11.73
11 | 0.821 | 0.07394 | -0.01 | 11.097
11.5 | 0.818 | 0.07924 | -0.01 | 10.328
12 | 0.812 | 0.08517 | -0.01 | 9.532
12.5 | 0.801 | 0.09033 | -0.01 | 8.868
13 | 0.787 | 0.09905 | -0.01 | 7.949

## 36. Re 750k Mach 0.10 (2)
BIGFOIL.COM POLAR EXPORT
NACA65-112 a=0.0
NACA65-112 a=0.0 |  |  |  | Cl Max: | 1.061 | at alpha= | 11 | deg
XFOIL ncrit=9 |  |  |  | L/D Max: | 71.2088 | at alpha= | 3.5 | deg
Re: | 750000 |  |  | Cd Min: | 0.18301 | at alpha= | 16 | deg
Mach: | 0.1 |  |  | Cl=0 at alpha= | -0.48356 | deg
|  |  |  | @ Cl=0.1, Cd= | 0.0060676
|  |  |  | @ Cl=0.4, Cd= | 0.0062155
|  |  |  | @ Cl=0.6, Cd= | 0.010913
alpha (deg) | Cl | Cd | Cm | Cl/Cd
-15 | -0.6311 | 0.16694 | 0.0196 | -3.7804
-14.5 | -0.6188 | 0.15941 | 0.0157 | -3.8818
-14 | -0.609 | 0.15124 | 0.0115 | -4.0267
-13.5 | -0.6088 | 0.1384 | 0.0041 | -4.3988
-13 | -0.607 | 0.12745 | -0.0014 | -4.7627
-12.5 | -0.622 | 0.11371 | -0.0076 | -5.4701
-12 | -0.6253 | 0.10334 | -0.013 | -6.0509
-11.5 | -0.6259 | 0.09448 | -0.0179 | -6.6247
-10 | -0.7888 | 0.04943 | -0.0349 | -15.9579
-9.5 | -0.782 | 0.04709 | -0.0324 | -16.6065
-9 | -0.7572 | 0.04449 | -0.0301 | -17.0196
-8.5 | -0.7435 | 0.03792 | -0.0273 | -19.6071
-8 | -0.7482 | 0.02223 | -0.0196 | -33.6572
-7.5 | -0.7076 | 0.0182 | -0.0177 | -38.8791
-7 | -0.6612 | 0.01665 | -0.0163 | -39.7117
-6.5 | -0.6136 | 0.01521 | -0.0151 | -40.3419
-6 | -0.5644 | 0.01425 | -0.0141 | -39.607
-5.5 | -0.52 | 0.01255 | -0.0123 | -41.4343
-5 | -0.4718 | 0.01158 | -0.0113 | -40.7427
-4.5 | -0.4205 | 0.01093 | -0.0107 | -38.4721
-4 | -0.3699 | 0.01014 | -0.0099 | -36.4793
-3.5 | -0.3167 | 0.00967 | -0.0096 | -32.7508
-3 | -0.2681 | 0.00843 | -0.0089 | -31.8031
-2.5 | -0.2273 | 0.00628 | -0.0074 | -36.1943
-2 | -0.1719 | 0.00611 | -0.0074 | -28.1342
-1.5 | -0.1167 | 0.00607 | -0.0072 | -19.2257
-1 | -0.0597 | 0.00607 | -0.0073 | -9.8353
-0.5 | -0.0019 | 0.0061 | -0.0079 | -0.31148
0 | 0.0559 | 0.00606 | -0.0083 | 9.2244
0.5 | 0.1137 | 0.00607 | -0.0088 | 18.7315
1 | 0.1714 | 0.00613 | -0.0093 | 27.9608
1.5 | 0.2288 | 0.00611 | -0.0097 | 37.4468
2 | 0.286 | 0.00612 | -0.01 | 46.732
2.5 | 0.3426 | 0.00613 | -0.0102 | 55.8891
3 | 0.3981 | 0.00621 | -0.0101 | 64.1063
3.5 | 0.4536 | 0.00637 | -0.0101 | 71.2088
4.5 | 0.5369 | 0.00961 | -0.0069 | 55.8689
5 | 0.5823 | 0.01067 | -0.0054 | 54.5736
5.5 | 0.6304 | 0.01133 | -0.0042 | 55.6399
6 | 0.6736 | 0.01226 | -0.0021 | 54.9429
7 | 0.7547 | 0.01382 | 0.0033 | 54.6093
7.5 | 0.8073 | 0.01551 | 0.0026 | 52.0503
8 | 0.8596 | 0.01685 | 0.002 | 51.0148
8.5 | 0.9007 | 0.01815 | 0.0036 | 49.6253
9 | 0.9379 | 0.02066 | 0.0056 | 45.3969
9.5 | 0.9779 | 0.0225 | 0.0074 | 43.4622
10 | 1.014 | 0.02459 | 0.0095 | 41.2363
10.5 | 1.0418 | 0.02679 | 0.0126 | 38.8876
11 | 1.061 | 0.02911 | 0.0163 | 36.448
11.5 | 1.0609 | 0.03392 | 0.0211 | 31.2765
12 | 1.0533 | 0.03889 | 0.0252 | 27.0841
12.5 | 1.0254 | 0.0463 | 0.0281 | 22.1469
13 | 0.9881 | 0.05543 | 0.0281 | 17.8261
13.5 | 0.9286 | 0.06956 | 0.023 | 13.3496
14 | 0.8756 | 0.08682 | 0.0122 | 10.0852
14.5 | 0.7198 | 0.14662 | -0.0183 | 4.9093
15 | 0.7149 | 0.15845 | -0.0237 | 4.5118
15.5 | 0.7197 | 0.16965 | -0.0292 | 4.2423
16 | 0.7233 | 0.18301 | -0.0366 | 3.9522

## 37. Re 750k Mach 0.25 (1)
BIGFOIL.COM POLAR EXPORT
NACA65-112 a=0.0
NACA65-112 a=0.0 |  |  |  | Cl Max: | 0.876 | at alpha= | 7.5 | deg
JavaFoil+Calcfoil stall+Eppler ext transition |  |  |  | L/D Max: | 69.688 | at alpha= | 3 | deg
Re: | 750000 |  |  | Cd Min: | 0.00602 | at alpha= | 1.5 | deg
Mach: | 0.25 |  |  | Cl=0 at alpha= | -0.4918 | deg
|  |  |  | @ Cl=0.1, Cd= | 0.0062158
|  |  |  | @ Cl=0.4, Cd= | 0.0060934
|  |  |  | @ Cl=0.6, Cd= | 0.01107
alpha (deg) | Cl | Cd | Cm | Cl/Cd
-14.5 | -0.335 | 0.13668 | 0.005 | -2.454
-14 | -0.395 | 0.12752 | 0.005 | -3.101
-13.5 | -0.45 | 0.13613 | 0.004 | -3.309
-13 | -0.501 | 0.12214 | 0.004 | -4.101
-12.5 | -0.546 | 0.10857 | 0.004 | -5.03
-12 | -0.586 | 0.09747 | 0.003 | -6.007
-11.5 | -0.618 | 0.08921 | 0.003 | -6.932
-11 | -0.644 | 0.08192 | 0.003 | -7.864
-10.5 | -0.663 | 0.07684 | 0.003 | -8.627
-10 | -0.674 | 0.07117 | 0.002 | -9.47
-9.5 | -0.677 | 0.06562 | 0.002 | -10.32
-9 | -0.673 | 0.06072 | 0.002 | -11.083
-8.5 | -0.662 | 0.05632 | 0.002 | -11.754
-8 | -0.644 | 0.05246 | 0.001 | -12.277
-7.5 | -0.618 | 0.04884 | 0.001 | -12.662
-7 | -0.587 | 0.04535 | 0.001 | -12.952
-6.5 | -0.554 | 0.04222 | 0.001 | -13.116
-6 | -0.638 | 0.0106 | 0.001 | -60.176
-5.5 | -0.588 | 0.01069 | 0 | -55.016
-5 | -0.536 | 0.01075 | -0.001 | -49.838
-4.5 | -0.481 | 0.01026 | -0.002 | -46.85
-4 | -0.424 | 0.00993 | -0.002 | -42.686
-3.5 | -0.366 | 0.00962 | -0.003 | -38.027
-3 | -0.306 | 0.00934 | -0.004 | -32.797
-2.5 | -0.246 | 0.0091 | -0.004 | -27.06
-2 | -0.185 | 0.00627 | -0.005 | -29.582
-1.5 | -0.124 | 0.00619 | -0.006 | -20.05
-1 | -0.063 | 0.00621 | -0.007 | -10.123
-0.5 | -0.001 | 0.00621 | -0.007 | -0.219
0 | 0.06 | 0.00619 | -0.008 | 9.734
0.5 | 0.122 | 0.00623 | -0.009 | 19.563
1 | 0.183 | 0.00625 | -0.01 | 29.375
1.5 | 0.244 | 0.00602 | -0.01 | 40.596
2 | 0.306 | 0.00606 | -0.011 | 50.406
2.5 | 0.366 | 0.00606 | -0.012 | 60.504
3 | 0.427 | 0.00612 | -0.012 | 69.688
3.5 | 0.485 | 0.00946 | -0.013 | 51.311
4 | 0.543 | 0.01067 | -0.014 | 50.927
4.5 | 0.6 | 0.01107 | -0.015 | 54.193
5 | 0.655 | 0.01152 | -0.015 | 56.829
5.5 | 0.707 | 0.01202 | -0.016 | 58.839
6 | 0.757 | 0.01246 | -0.017 | 60.771
6.5 | 0.802 | 0.01301 | -0.017 | 61.686
7 | 0.842 | 0.01363 | -0.018 | 61.746
7.5 | 0.876 | 0.01428 | -0.019 | 61.295
8 | 0.741 | 0.05038 | -0.009 | 14.71
8.5 | 0.758 | 0.05438 | -0.009 | 13.942
9 | 0.769 | 0.05821 | -0.009 | 13.21
9.5 | 0.774 | 0.06345 | -0.009 | 12.198
10 | 0.771 | 0.06773 | -0.01 | 11.377
10.5 | 0.759 | 0.07378 | -0.009 | 10.291
11 | 0.74 | 0.08035 | -0.009 | 9.213
11.5 | 0.714 | 0.08918 | -0.009 | 8.003
12 | 0.68 | 0.09542 | -0.009 | 7.124
12.5 | 0.639 | 0.10104 | -0.01 | 6.326

## 38. Re 750k Mach 0.25 (2)
BIGFOIL.COM POLAR EXPORT
NACA65-112 a=0.0
NACA65-112 a=0.0 |  |  |  | Cl Max: | 0.9917 | at alpha= | 10.5 | deg
XFOIL ncrit=9 |  |  |  | L/D Max: | 71.9846 | at alpha= | 3.5 | deg
Re: | 750000 |  |  | Cd Min: | 0.24869 | at alpha= | -20 | deg
Mach: | 0.25 |  |  | Cl=0 at alpha= | -0.48406 | deg
|  |  |  | @ Cl=0.1, Cd= | 0.0061771
|  |  |  | @ Cl=0.4, Cd= | 0.0062932
|  |  |  | @ Cl=0.6, Cd= | 0.011124
alpha (deg) | Cl | Cd | Cm | Cl/Cd
-20 | -0.7879 | 0.24869 | 0.0665 | -3.1682
-19.5 | -0.77 | 0.24115 | 0.0618 | -3.193
-19 | -0.755 | 0.23291 | 0.056 | -3.2416
-18.5 | -0.7403 | 0.22503 | 0.0506 | -3.2898
-18 | -0.7207 | 0.21817 | 0.048 | -3.3034
-17.5 | -0.7032 | 0.21145 | 0.0439 | -3.3256
-17 | -0.6864 | 0.2043 | 0.0396 | -3.3598
-16.5 | -0.6746 | 0.19487 | 0.0334 | -3.4618
-16 | -0.6621 | 0.1861 | 0.0282 | -3.5578
-15.5 | -0.6501 | 0.17683 | 0.024 | -3.6764
-15 | -0.6303 | 0.17131 | 0.0217 | -3.6793
-14.5 | -0.6166 | 0.16372 | 0.0177 | -3.7662
-14 | -0.6052 | 0.15535 | 0.0133 | -3.8957
-13.5 | -0.6026 | 0.1432 | 0.0059 | -4.2081
-13 | -0.597 | 0.13295 | 0.0008 | -4.4904
-12.5 | -0.5987 | 0.12282 | -0.0033 | -4.8746
-12 | -0.5931 | 0.11447 | -0.0074 | -5.1813
-11.5 | -0.5879 | 0.1064 | -0.0115 | -5.5254
-11 | -0.5926 | 0.09539 | -0.0178 | -6.2124
-9.5 | -0.742 | 0.04817 | -0.0397 | -15.4038
-9 | -0.769 | 0.04087 | -0.0344 | -18.8158
-8.5 | -0.7671 | 0.03182 | -0.031 | -24.1075
-8 | -0.753 | 0.02611 | -0.0252 | -28.8395
-7.5 | -0.7229 | 0.02116 | -0.0213 | -34.1635
-7 | -0.6778 | 0.01863 | -0.0194 | -36.3822
-6.5 | -0.6285 | 0.01661 | -0.0179 | -37.8387
-6 | -0.578 | 0.01509 | -0.0165 | -38.3035
-5.5 | -0.5286 | 0.01366 | -0.0149 | -38.6969
-5 | -0.4828 | 0.01208 | -0.013 | -39.9669
-4.5 | -0.4312 | 0.01125 | -0.012 | -38.3289
-4 | -0.379 | 0.01044 | -0.0111 | -36.3027
-3.5 | -0.3248 | 0.00984 | -0.0105 | -33.0081
-3 | -0.2712 | 0.00915 | -0.0099 | -29.6393
-2.5 | -0.2337 | 0.00646 | -0.0079 | -36.1765
-2 | -0.1772 | 0.00619 | -0.0077 | -28.6268
-1.5 | -0.1202 | 0.00615 | -0.0075 | -19.5447
-1 | -0.0615 | 0.00619 | -0.0076 | -9.9354
-0.5 | -0.0019 | 0.00616 | -0.0081 | -0.30844
0 | 0.0577 | 0.00617 | -0.0086 | 9.3517
0.5 | 0.1176 | 0.00618 | -0.0092 | 19.0291
1 | 0.177 | 0.00619 | -0.0096 | 28.5945
1.5 | 0.2362 | 0.00621 | -0.01 | 38.0354
2 | 0.2954 | 0.00623 | -0.0103 | 47.4157
3 | 0.4112 | 0.0063 | -0.0103 | 65.2698
3.5 | 0.4679 | 0.0065 | -0.0101 | 71.9846
4 | 0.5105 | 0.00812 | -0.0082 | 62.8695
4.5 | 0.5478 | 0.01024 | -0.0057 | 53.4961
5 | 0.5968 | 0.01108 | -0.0043 | 53.8628
5.5 | 0.6463 | 0.01176 | -0.0028 | 54.9575
6 | 0.6897 | 0.01276 | -0.0002 | 54.0517
6.5 | 0.7304 | 0.01369 | 0.0029 | 53.3528
7 | 0.7598 | 0.01536 | 0.0078 | 49.4661
7.5 | 0.8218 | 0.01677 | 0.0062 | 49.0042
8 | 0.8699 | 0.0185 | 0.0071 | 47.0216
8.5 | 0.9082 | 0.02165 | 0.0093 | 41.9492
9 | 0.9479 | 0.0237 | 0.0118 | 39.9958
9.5 | 0.9771 | 0.02736 | 0.0152 | 35.7127
10 | 0.9895 | 0.03077 | 0.0203 | 32.1579
10.5 | 0.9917 | 0.03448 | 0.0252 | 28.7616
11 | 0.9816 | 0.03913 | 0.029 | 25.0856
11.5 | 0.9415 | 0.04777 | 0.0311 | 19.709
12 | 0.9068 | 0.05709 | 0.0296 | 15.8837
12.5 | 0.865 | 0.06937 | 0.0239 | 12.4694
13 | 0.8252 | 0.08489 | 0.0138 | 9.7208
13.5 | 0.6914 | 0.13851 | -0.0139 | 4.9917
14 | 0.695 | 0.14872 | -0.0191 | 4.6732
14.5 | 0.7075 | 0.15572 | -0.0227 | 4.5434
15 | 0.718 | 0.16351 | -0.0266 | 4.3912
15.5 | 0.7208 | 0.17524 | -0.0321 | 4.1132

## 39. Re 750k Mach 0.50 (1)
BIGFOIL.COM POLAR EXPORT
NACA65-112 a=0.0
NACA65-112 a=0.0 |  |  |  | Cl Max: | 1.092 | at alpha= | 20 | deg
JavaFoil+Calcfoil stall+Eppler ext transition |  |  |  | L/D Max: | 75.123 | at alpha= | 3 | deg
Re: | 750000 |  |  | Cd Min: | 0.00603 | at alpha= | 1 | deg
Mach: | 0.5 |  |  | Cl=0 at alpha= | -0.48551 | deg
|  |  |  | @ Cl=0.1, Cd= | 0.0062148
|  |  |  | @ Cl=0.4, Cd= | 0.0062094
|  |  |  | @ Cl=0.6, Cd= | 0.01167
alpha (deg) | Cl | Cd | Cm | Cl/Cd
-20 | -1.053 | 0.20197 | 0.011 | -5.213
-19.5 | -1.027 | 0.19864 | 0.011 | -5.169
-19 | -1.001 | 0.20001 | 0.011 | -5.004
-18.5 | -0.973 | 0.19396 | 0.01 | -5.014
-18 | -0.946 | 0.18419 | 0.01 | -5.136
-17.5 | -0.92 | 0.18054 | 0.009 | -5.093
-17 | -0.893 | 0.17513 | 0.009 | -5.101
-16.5 | -0.867 | 0.17082 | 0.009 | -5.077
-16 | -0.839 | 0.16422 | 0.008 | -5.109
-15.5 | -0.812 | 0.16076 | 0.007 | -5.052
-15 | -0.786 | 0.15069 | 0.007 | -5.214
-14.5 | -0.759 | 0.14673 | 0.007 | -5.175
-14 | -0.733 | 0.13814 | 0.006 | -5.305
-13.5 | -0.705 | 0.13682 | 0.006 | -5.15
-13 | -0.678 | 0.13055 | 0.005 | -5.192
-12.5 | -0.651 | 0.12566 | 0.005 | -5.182
-12 | -0.624 | 0.12232 | 0.005 | -5.105
-11.5 | -0.598 | 0.12034 | 0.004 | -4.967
-11 | -0.571 | 0.10816 | 0.004 | -5.277
-10.5 | -0.543 | 0.10588 | 0.003 | -5.129
-10 | -0.516 | 0.10265 | 0.003 | -5.028
-9.5 | -0.489 | 0.09989 | 0.003 | -4.898
-9 | -0.462 | 0.0922 | 0.002 | -5.015
-8.5 | -0.435 | 0.08959 | 0.002 | -4.86
-8 | -0.408 | 0.08445 | 0.001 | -4.829
-7.5 | -0.381 | 0.08277 | 0.001 | -4.602
-7 | -0.354 | 0.08044 | 0.001 | -4.399
-6.5 | -0.497 | 0.04968 | 0.001 | -10.008
-6 | -0.516 | 0.04397 | 0 | -11.745
-5.5 | -0.498 | 0.04061 | 0 | -12.275
-5 | -0.466 | 0.0369 | 0 | -12.633
-4.5 | -0.524 | 0.01162 | -0.002 | -45.058
-4 | -0.466 | 0.01114 | -0.003 | -41.888
-3.5 | -0.405 | 0.00997 | -0.003 | -40.619
-3 | -0.341 | 0.0096 | -0.004 | -35.499
-2.5 | -0.274 | 0.00972 | -0.005 | -28.221
-2 | -0.207 | 0.00933 | -0.006 | -22.176
-1.5 | -0.139 | 0.00646 | -0.007 | -21.475
-1 | -0.07 | 0.00648 | -0.007 | -10.838
-0.5 | -0.002 | 0.00626 | -0.008 | -0.243
0 | 0.067 | 0.00621 | -0.009 | 10.834
0.5 | 0.136 | 0.00622 | -0.01 | 21.893
1 | 0.205 | 0.00603 | -0.011 | 33.969
1.5 | 0.273 | 0.00608 | -0.012 | 44.934
2 | 0.341 | 0.00614 | -0.012 | 55.528
2.5 | 0.409 | 0.00622 | -0.013 | 65.73
3 | 0.476 | 0.00633 | -0.014 | 75.123
3.5 | 0.537 | 0.01111 | -0.015 | 48.335
4 | 0.599 | 0.01166 | -0.015 | 51.358
4.5 | 0.658 | 0.01223 | -0.016 | 53.777
5 | 0.712 | 0.01297 | -0.017 | 54.901
5.5 | 0.76 | 0.01378 | -0.018 | 55.128
6 | 0.655 | 0.04122 | -0.009 | 15.903
6.5 | 0.665 | 0.04546 | -0.008 | 14.633
7 | 0.625 | 0.05161 | -0.008 | 12.101
7.5 | 0.432 | 0.07151 | -0.008 | 6.035
8 | 0.459 | 0.05921 | -0.009 | 7.745
8.5 | 0.485 | 0.09103 | -0.009 | 5.328
9 | 0.512 | 0.09339 | -0.01 | 5.482
9.5 | 0.539 | 0.09461 | -0.01 | 5.697
10 | 0.565 | 0.09736 | -0.011 | 5.808
10.5 | 0.592 | 0.10553 | -0.011 | 5.609
11 | 0.618 | 0.10698 | -0.011 | 5.779
11.5 | 0.646 | 0.11336 | -0.013 | 5.697
12 | 0.672 | 0.11685 | -0.013 | 5.752
12.5 | 0.698 | 0.12321 | -0.014 | 5.668
13 | 0.725 | 0.12676 | -0.014 | 5.716
13.5 | 0.751 | 0.13238 | -0.015 | 5.674
14 | 0.779 | 0.13717 | -0.016 | 5.676
14.5 | 0.804 | 0.14614 | -0.016 | 5.504
15 | 0.83 | 0.151 | -0.016 | 5.499
15.5 | 0.857 | 0.16017 | -0.017 | 5.349
16 | 0.884 | 0.16116 | -0.018 | 5.488
16.5 | 0.91 | 0.16856 | -0.019 | 5.4
17 | 0.936 | 0.17151 | -0.019 | 5.457
17.5 | 0.962 | 0.18165 | -0.02 | 5.295
18 | 0.99 | 0.18829 | -0.021 | 5.259
18.5 | 1.015 | 0.19221 | -0.021 | 5.282
19 | 1.041 | 0.19813 | -0.022 | 5.254
19.5 | 1.067 | 0.19997 | -0.022 | 5.333
20 | 1.092 | 0.20585 | -0.023 | 5.305

## 40. Re 750k Mach 0.50 (2)
BIGFOIL.COM POLAR EXPORT
NACA65-112 a=0.0
NACA65-112 a=0.0 |  |  |  | Cl Max: | 0.9267 | at alpha= | 20 | deg
XFOIL ncrit=9 |  |  |  | L/D Max: | 69.4519 | at alpha= | 3 | deg
Re: | 750000 |  |  | Cd Min: | 0.27784 | at alpha= | 20 | deg
Mach: | 0.5 |  |  | Cl=0 at alpha= | -0.48825 | deg
|  |  |  | @ Cl=0.1, Cd= | 0.00657
|  |  |  | @ Cl=0.4, Cd= | 0.006631
|  |  |  | @ Cl=0.6, Cd= | 0.011748
alpha (deg) | Cl | Cd | Cm | Cl/Cd
-20 | -0.8587 | 0.27277 | 0.0809 | -3.1481
-19.5 | -0.8372 | 0.26384 | 0.0747 | -3.1731
-19 | -0.8171 | 0.25512 | 0.0686 | -3.2028
-18.5 | -0.7936 | 0.24685 | 0.0647 | -3.2149
-18 | -0.7718 | 0.23892 | 0.0598 | -3.2304
-17.5 | -0.7499 | 0.23049 | 0.0546 | -3.2535
-17 | -0.7287 | 0.22122 | 0.0487 | -3.294
-16.5 | -0.7116 | 0.21191 | 0.042 | -3.358
-16 | -0.6906 | 0.20269 | 0.0376 | -3.4072
-15.5 | -0.6682 | 0.19506 | 0.0339 | -3.4256
-15 | -0.6477 | 0.18719 | 0.0293 | -3.4601
-14.5 | -0.6305 | 0.17773 | 0.0232 | -3.5475
-14 | -0.6168 | 0.1682 | 0.0169 | -3.6671
-13.5 | -0.6026 | 0.15819 | 0.0121 | -3.8093
-13 | -0.5821 | 0.15083 | 0.0093 | -3.8593
-12.5 | -0.5666 | 0.14253 | 0.0049 | -3.9753
-12 | -0.5566 | 0.13251 | -0.0017 | -4.2004
-11.5 | -0.5484 | 0.12198 | -0.008 | -4.4958
-11 | -0.5405 | 0.11209 | -0.0131 | -4.822
-10.5 | -0.5419 | 0.1018 | -0.0178 | -5.3232
-10 | -0.537 | 0.0931 | -0.0222 | -5.768
-9.5 | -0.5413 | 0.08183 | -0.0287 | -6.6149
-9 | -0.5576 | 0.067 | -0.0401 | -8.3224
-8 | -0.6081 | 0.04564 | -0.0537 | -13.3238
-7.5 | -0.6421 | 0.03965 | -0.048 | -16.1942
-7 | -0.6592 | 0.03386 | -0.0409 | -19.4684
-6.5 | -0.6532 | 0.02758 | -0.0348 | -23.6838
-6 | -0.6238 | 0.02206 | -0.0298 | -28.2774
-5.5 | -0.5733 | 0.01815 | -0.0264 | -31.5868
-5 | -0.5182 | 0.01501 | -0.0236 | -34.5237
-4.5 | -0.4652 | 0.01322 | -0.0206 | -35.1891
-3.5 | -0.357 | 0.0108 | -0.0154 | -33.0556
-3 | -0.2966 | 0.01013 | -0.0141 | -29.2794
-2.5 | -0.2394 | 0.00915 | -0.0126 | -26.1639
-2 | -0.2003 | 0.0066 | -0.0095 | -30.3485
-1.5 | -0.1357 | 0.0065 | -0.0089 | -20.8769
-1 | -0.0696 | 0.00657 | -0.0087 | -10.5936
-0.5 | -0.0016 | 0.00655 | -0.0092 | -0.24427
0 | 0.0665 | 0.00657 | -0.0098 | 10.1218
0.5 | 0.1342 | 0.00657 | -0.0104 | 20.4262
1 | 0.2021 | 0.00659 | -0.0109 | 30.6677
1.5 | 0.2698 | 0.00662 | -0.0114 | 40.7553
2 | 0.3374 | 0.00665 | -0.0116 | 50.7368
2.5 | 0.4033 | 0.00663 | -0.0112 | 60.8296
3 | 0.4688 | 0.00675 | -0.0106 | 69.4519
3.5 | 0.5162 | 0.00821 | -0.0078 | 62.8745
4 | 0.5483 | 0.0107 | -0.0032 | 51.243
4.5 | 0.5996 | 0.01174 | -0.0002 | 51.0733
5 | 0.6494 | 0.01271 | 0.0033 | 51.0936
5.5 | 0.686 | 0.01422 | 0.0087 | 48.2419
6 | 0.7157 | 0.01569 | 0.0156 | 45.615
6.5 | 0.7431 | 0.01754 | 0.0227 | 42.366
7 | 0.7827 | 0.02049 | 0.0274 | 38.1991
7.5 | 0.8317 | 0.02548 | 0.0288 | 32.6413
8 | 0.8347 | 0.03113 | 0.0341 | 26.8134
8.5 | 0.8206 | 0.03733 | 0.0381 | 21.9823
9 | 0.8019 | 0.04391 | 0.0391 | 18.2624
9.5 | 0.7742 | 0.05282 | 0.0368 | 14.6573
10 | 0.7433 | 0.06388 | 0.0306 | 11.6359
10.5 | 0.7139 | 0.07848 | 0.0205 | 9.0966
11 | 0.6924 | 0.09528 | 0.0099 | 7.267
11.5 | 0.6808 | 0.10856 | 0.0022 | 6.2712
12 | 0.6726 | 0.12246 | -0.0052 | 5.4924
12.5 | 0.6648 | 0.13742 | -0.013 | 4.8377
13 | 0.6742 | 0.146 | -0.0163 | 4.6178
13.5 | 0.6851 | 0.15664 | -0.0218 | 4.3737
14 | 0.6981 | 0.16709 | -0.0276 | 4.178
14.5 | 0.7101 | 0.17836 | -0.035 | 3.9813
15 | 0.7278 | 0.18706 | -0.0398 | 3.8907
15.5 | 0.748 | 0.19497 | -0.0439 | 3.8365
16 | 0.7672 | 0.20432 | -0.048 | 3.7549
16.5 | 0.7844 | 0.21405 | -0.054 | 3.6646
17 | 0.8015 | 0.22438 | -0.0612 | 3.5721
17.5 | 0.8219 | 0.23294 | -0.0662 | 3.5284
18 | 0.8439 | 0.24071 | -0.0708 | 3.5059
18.5 | 0.8659 | 0.24972 | -0.075 | 3.4675
19 | 0.8844 | 0.25948 | -0.0819 | 3.4084
19.5 | 0.9053 | 0.26911 | -0.0881 | 3.3641
20 | 0.9267 | 0.27784 | -0.0935 | 3.3354

## 41. Re 1M Mach 0.00 (1)
BIGFOIL.COM POLAR EXPORT
NACA65-112 a=0.0
NACA65-112 a=0.0 |  |  |  | Cl Max: | 0.955 | at alpha= | 9 | deg
JavaFoil+Calcfoil stall+Eppler ext transition |  |  |  | L/D Max: | 73.062 | at alpha= | 3 | deg
Re: | 1000000 |  |  | Cd Min: | 0.00563 | at alpha= | 2.5 | deg
Mach: | 0 |  |  | Cl=0 at alpha= | -0.49152 | deg
|  |  |  | @ Cl=0.1, Cd= | 0.005757
|  |  |  | @ Cl=0.4, Cd= | 0.0056533
|  |  |  | @ Cl=0.6, Cd= | 0.0096963
alpha (deg) | Cl | Cd | Cm | Cl/Cd
-16.5 | -0.606 | 0.14872 | 0.006 | -4.075
-16 | -0.627 | 0.14053 | 0.005 | -4.459
-15.5 | -0.647 | 0.12983 | 0.005 | -4.981
-15 | -0.666 | 0.12328 | 0.005 | -5.4
-14.5 | -0.684 | 0.11588 | 0.005 | -5.9
-14 | -0.7 | 0.10909 | 0.005 | -6.419
-13.5 | -0.714 | 0.10296 | 0.004 | -6.939
-13 | -0.726 | 0.09629 | 0.004 | -7.542
-12.5 | -0.735 | 0.08951 | 0.004 | -8.209
-12 | -0.74 | 0.08466 | 0.003 | -8.745
-11.5 | -0.743 | 0.07912 | 0.003 | -9.387
-11 | -0.741 | 0.07453 | 0.003 | -9.944
-10.5 | -0.736 | 0.06851 | 0.003 | -10.742
-10 | -0.726 | 0.06459 | 0.002 | -11.242
-9.5 | -0.712 | 0.06076 | 0.002 | -11.719
-9 | -0.694 | 0.05702 | 0.002 | -12.177
-8.5 | -0.672 | 0.05283 | 0.002 | -12.72
-8 | -0.646 | 0.04967 | 0.001 | -13.008
-7.5 | -0.62 | 0.04475 | 0.001 | -13.855
-7 | -0.719 | 0.01051 | 0.002 | -68.389
-6.5 | -0.674 | 0.01061 | 0.001 | -63.512
-6 | -0.625 | 0.0106 | 0.001 | -58.988
-5.5 | -0.575 | 0.01024 | 0 | -56.123
-5 | -0.522 | 0.00984 | -0.001 | -53.06
-4.5 | -0.467 | 0.00992 | -0.002 | -47.124
-4 | -0.412 | 0.0096 | -0.002 | -42.862
-3.5 | -0.355 | 0.00939 | -0.003 | -37.778
-3 | -0.297 | 0.00909 | -0.004 | -32.65
-2.5 | -0.239 | 0.00891 | -0.004 | -26.771
-2 | -0.18 | 0.00579 | -0.005 | -31.029
-1.5 | -0.12 | 0.00579 | -0.006 | -20.784
-1 | -0.061 | 0.00577 | -0.006 | -10.546
-0.5 | -0.001 | 0.00573 | -0.007 | -0.23
0 | 0.058 | 0.00575 | -0.008 | 10.151
0.5 | 0.118 | 0.00576 | -0.009 | 20.476
1 | 0.178 | 0.00581 | -0.009 | 30.581
1.5 | 0.237 | 0.00585 | -0.01 | 40.516
2 | 0.296 | 0.00588 | -0.011 | 50.414
2.5 | 0.355 | 0.00563 | -0.011 | 62.992
3 | 0.413 | 0.00566 | -0.012 | 73.062
3.5 | 0.471 | 0.00878 | -0.013 | 53.645
4 | 0.528 | 0.00901 | -0.013 | 58.606
4.5 | 0.584 | 0.00932 | -0.014 | 62.638
5 | 0.638 | 0.01059 | -0.015 | 60.246
5.5 | 0.69 | 0.01103 | -0.016 | 62.619
6 | 0.741 | 0.01144 | -0.016 | 64.765
6.5 | 0.788 | 0.01196 | -0.017 | 65.848
7 | 0.831 | 0.01241 | -0.018 | 66.93
7.5 | 0.869 | 0.01298 | -0.018 | 66.955
8 | 0.904 | 0.01361 | -0.019 | 66.384
8.5 | 0.933 | 0.01415 | -0.019 | 65.973
9 | 0.955 | 0.01476 | -0.02 | 64.675
9.5 | 0.804 | 0.05866 | -0.01 | 13.713
10 | 0.819 | 0.06225 | -0.011 | 13.151
10.5 | 0.826 | 0.06785 | -0.01 | 12.178
11 | 0.831 | 0.07173 | -0.01 | 11.582
11.5 | 0.831 | 0.07826 | -0.01 | 10.618
12 | 0.828 | 0.08166 | -0.011 | 10.137
12.5 | 0.82 | 0.0882 | -0.011 | 9.301
13 | 0.81 | 0.0936 | -0.011 | 8.655
13.5 | 0.797 | 0.09942 | -0.011 | 8.013
14 | 0.78 | 0.10781 | -0.011 | 7.236

## 42. Re 1M Mach 0.00 (2)
BIGFOIL.COM POLAR EXPORT
NACA65-112 a=0.0
NACA65-112 a=0.0 |  |  |  | Cl Max: | 1.1589 | at alpha= | 13 | deg
XFOIL ncrit=9 |  |  |  | L/D Max: | 75.4167 | at alpha= | 3.5 | deg
Re: | 1000000 |  |  | Cd Min: | 0.21289 | at alpha= | 18 | deg
Mach: | 0 |  |  | Cl=0 at alpha= | -0.48527 | deg
|  |  |  | @ Cl=0.1, Cd= | 0.0054276
|  |  |  | @ Cl=0.4, Cd= | 0.00569
|  |  |  | @ Cl=0.6, Cd= | 0.010148
alpha (deg) | Cl | Cd | Cm | Cl/Cd
-15.5 | -0.6418 | 0.17461 | 0.0239 | -3.6756
-15 | -0.6334 | 0.16488 | 0.0185 | -3.8416
-14.5 | -0.6252 | 0.15496 | 0.0133 | -4.0346
-14 | -0.6197 | 0.14471 | 0.0084 | -4.2824
-13.5 | -0.6233 | 0.13375 | 0.0036 | -4.6602
-13 | -0.6141 | 0.12665 | 0 | -4.8488
-12.5 | -0.6119 | 0.11735 | -0.0048 | -5.2143
-12 | -0.6746 | 0.08839 | -0.0201 | -7.6321
-11.5 | -0.7767 | 0.05997 | -0.0384 | -12.9515
-11 | -0.8826 | 0.04382 | -0.035 | -20.1415
-10.5 | -0.9357 | 0.03239 | -0.0258 | -28.8885
-10 | -0.9186 | 0.02743 | -0.0224 | -33.4889
-9.5 | -0.8736 | 0.0243 | -0.0229 | -35.9506
-9 | -0.8486 | 0.01974 | -0.0189 | -42.9889
-8.5 | -0.8073 | 0.01865 | -0.017 | -43.2869
-8 | -0.7628 | 0.01762 | -0.0156 | -43.2917
-7 | -0.6685 | 0.01499 | -0.0133 | -44.5964
-6.5 | -0.6261 | 0.01295 | -0.0115 | -48.3475
-6 | -0.5769 | 0.0122 | -0.0108 | -47.2869
-5.5 | -0.5269 | 0.01146 | -0.0101 | -45.9773
-5 | -0.4753 | 0.01087 | -0.0096 | -43.7259
-4.5 | -0.4263 | 0.00988 | -0.0088 | -43.1478
-4 | -0.3726 | 0.00947 | -0.0087 | -39.3453
-3.5 | -0.3194 | 0.00895 | -0.0084 | -35.6872
-3 | -0.267 | 0.00828 | -0.0082 | -32.2464
-2.5 | -0.2258 | 0.00597 | -0.0071 | -37.8224
-2 | -0.1716 | 0.00558 | -0.0071 | -30.7527
-1.5 | -0.1157 | 0.00547 | -0.0072 | -21.1517
-0.5 | -0.0017 | 0.00544 | -0.0079 | -0.3125
0 | 0.056 | 0.00542 | -0.0084 | 10.3321
0.5 | 0.1138 | 0.00543 | -0.009 | 20.9576
1 | 0.1712 | 0.00546 | -0.0095 | 31.3553
1.5 | 0.2284 | 0.00547 | -0.0099 | 41.755
2 | 0.2857 | 0.0055 | -0.0103 | 51.9455
2.5 | 0.3422 | 0.00554 | -0.0106 | 61.769
3 | 0.3983 | 0.00568 | -0.0108 | 70.1232
3.5 | 0.4525 | 0.006 | -0.0108 | 75.4167
4 | 0.4961 | 0.00758 | -0.0096 | 65.4485
4.5 | 0.538 | 0.00927 | -0.0082 | 58.0367
5 | 0.5877 | 0.00998 | -0.0075 | 58.8878
5.5 | 0.6369 | 0.01065 | -0.0066 | 59.8028
6 | 0.687 | 0.01114 | -0.0059 | 61.6697
6.5 | 0.7308 | 0.01206 | -0.0041 | 60.597
7 | 0.7752 | 0.01271 | -0.0023 | 60.9913
7.5 | 0.8155 | 0.01341 | 0.0003 | 60.8128
8.5 | 0.9129 | 0.01613 | 0.0003 | 56.5964
9 | 0.9558 | 0.01712 | 0.0016 | 55.8294
9.5 | 0.9961 | 0.01824 | 0.0033 | 54.6107
10 | 1.0244 | 0.02096 | 0.0063 | 48.874
10.5 | 1.0555 | 0.02248 | 0.0093 | 46.9528
11 | 1.0836 | 0.02387 | 0.0124 | 45.3959
11.5 | 1.1087 | 0.02558 | 0.0153 | 43.3425
12 | 1.13 | 0.02766 | 0.0182 | 40.8532
12.5 | 1.1491 | 0.02982 | 0.0206 | 38.5345
13 | 1.1589 | 0.03308 | 0.0232 | 35.0333
13.5 | 1.1282 | 0.04123 | 0.0264 | 27.3636
14 | 1.1171 | 0.04727 | 0.0271 | 23.6323
14.5 | 1.1086 | 0.05354 | 0.0262 | 20.706
15 | 1.067 | 0.06538 | 0.0222 | 16.32
15.5 | 1.0089 | 0.08312 | 0.0123 | 12.1379
16.5 | 0.7397 | 0.18636 | -0.0389 | 3.9692
17 | 0.7474 | 0.19818 | -0.0453 | 3.7713
17.5 | 0.7603 | 0.2061 | -0.0497 | 3.689
18 | 0.7753 | 0.21289 | -0.0539 | 3.6418

## 43. Re 1M Mach 0.10 (1)
BIGFOIL.COM POLAR EXPORT
NACA65-112 a=0.0
NACA65-112 a=0.0 |  |  |  | Cl Max: | 0.933 | at alpha= | 8.5 | deg
JavaFoil+Calcfoil stall+Eppler ext transition |  |  |  | L/D Max: | 72.976 | at alpha= | 3 | deg
Re: | 1000000 |  |  | Cd Min: | 0.00565 | at alpha= | 2.5 | deg
Mach: | 0.1 |  |  | Cl=0 at alpha= | -0.49167 | deg
|  |  |  | @ Cl=0.1, Cd= | 0.0057737
|  |  |  | @ Cl=0.4, Cd= | 0.0056791
|  |  |  | @ Cl=0.6, Cd= | 0.0096434
alpha (deg) | Cl | Cd | Cm | Cl/Cd
-16 | -0.583 | 0.14158 | 0.006 | -4.117
-15.5 | -0.606 | 0.13521 | 0.005 | -4.484
-15 | -0.629 | 0.12691 | 0.005 | -4.956
-14.5 | -0.65 | 0.11905 | 0.005 | -5.461
-14 | -0.67 | 0.11195 | 0.004 | -5.986
-13.5 | -0.688 | 0.10437 | 0.004 | -6.594
-13 | -0.704 | 0.09783 | 0.004 | -7.193
-12.5 | -0.716 | 0.09156 | 0.004 | -7.816
-12 | -0.724 | 0.08454 | 0.003 | -8.569
-11.5 | -0.73 | 0.07901 | 0.003 | -9.237
-11 | -0.732 | 0.0743 | 0.003 | -9.845
-10.5 | -0.728 | 0.06905 | 0.003 | -10.548
-10 | -0.721 | 0.06572 | 0.002 | -10.97
-9.5 | -0.709 | 0.06133 | 0.002 | -11.561
-9 | -0.692 | 0.05695 | 0.002 | -12.158
-8.5 | -0.671 | 0.05316 | 0.002 | -12.632
-8 | -0.647 | 0.04966 | 0.002 | -13.033
-7.5 | -0.617 | 0.04667 | 0.001 | -13.219
-7 | -0.72 | 0.01167 | 0.002 | -61.742
-6.5 | -0.676 | 0.01064 | 0.001 | -63.504
-6 | -0.628 | 0.0107 | 0.001 | -58.66
-5.5 | -0.577 | 0.01028 | 0 | -56.113
-5 | -0.524 | 0.00991 | -0.001 | -52.894
-4.5 | -0.47 | 0.00992 | -0.002 | -47.334
-4 | -0.414 | 0.00969 | -0.002 | -42.696
-3.5 | -0.356 | 0.00939 | -0.003 | -37.972
-3 | -0.298 | 0.00912 | -0.004 | -32.735
-2.5 | -0.24 | 0.00893 | -0.004 | -26.846
-2 | -0.18 | 0.00581 | -0.005 | -31.076
-1.5 | -0.121 | 0.00578 | -0.006 | -20.924
-1 | -0.061 | 0.00576 | -0.006 | -10.611
-0.5 | -0.001 | 0.00575 | -0.007 | -0.23
0 | 0.059 | 0.00576 | -0.008 | 10.175
0.5 | 0.119 | 0.00578 | -0.009 | 20.516
1 | 0.179 | 0.00581 | -0.009 | 30.749
1.5 | 0.238 | 0.00582 | -0.01 | 40.904
2 | 0.298 | 0.00587 | -0.011 | 50.736
2.5 | 0.357 | 0.00565 | -0.011 | 63.167
3 | 0.416 | 0.00569 | -0.012 | 72.976
3.5 | 0.473 | 0.00877 | -0.013 | 53.937
4 | 0.53 | 0.00905 | -0.014 | 58.624
4.5 | 0.586 | 0.00931 | -0.014 | 62.973
5 | 0.641 | 0.01062 | -0.015 | 60.323
5.5 | 0.693 | 0.01108 | -0.016 | 62.568
6 | 0.744 | 0.01151 | -0.016 | 64.632
6.5 | 0.79 | 0.01203 | -0.017 | 65.707
7 | 0.833 | 0.01251 | -0.018 | 66.58
7.5 | 0.871 | 0.01308 | -0.018 | 66.608
8 | 0.905 | 0.01372 | -0.019 | 65.935
8.5 | 0.933 | 0.01427 | -0.02 | 65.387
9 | 0.786 | 0.05489 | -0.01 | 14.328
9.5 | 0.803 | 0.05844 | -0.011 | 13.739
10 | 0.813 | 0.06272 | -0.011 | 12.971
10.5 | 0.819 | 0.06814 | -0.01 | 12.023
11 | 0.821 | 0.07276 | -0.01 | 11.288
11.5 | 0.819 | 0.07773 | -0.01 | 10.537
12 | 0.812 | 0.0827 | -0.011 | 9.825
12.5 | 0.802 | 0.08857 | -0.011 | 9.052
13 | 0.788 | 0.09649 | -0.011 | 8.166
13.5 | 0.771 | 0.10286 | -0.011 | 7.493

## 44. Re 1M Mach 0.10 (2)
BIGFOIL.COM POLAR EXPORT
NACA65-112 a=0.0
NACA65-112 a=0.0 |  |  |  | Cl Max: | 1.1371 | at alpha= | 12.5 | deg
XFOIL ncrit=9 |  |  |  | L/D Max: | 75.3146 | at alpha= | 3.5 | deg
Re: | 1000000 |  |  | Cd Min: | 0.20704 | at alpha= | 17.5 | deg
Mach: | 0.1 |  |  | Cl=0 at alpha= | -0.48535 | deg
|  |  |  | @ Cl=0.1, Cd= | 0.0054475
|  |  |  | @ Cl=0.4, Cd= | 0.0056987
|  |  |  | @ Cl=0.6, Cd= | 0.010148
alpha (deg) | Cl | Cd | Cm | Cl/Cd
-15 | -0.6331 | 0.16569 | 0.0188 | -3.821
-14.5 | -0.6245 | 0.15588 | 0.0137 | -4.0063
-14 | -0.6183 | 0.14577 | 0.0088 | -4.2416
-13.5 | -0.6204 | 0.1351 | 0.0041 | -4.5922
-13 | -0.6106 | 0.12809 | 0.0006 | -4.767
-12.5 | -0.6075 | 0.11891 | -0.0041 | -5.1089
-12 | -0.6119 | 0.10785 | -0.0098 | -5.6736
-11.5 | -0.7406 | 0.06498 | -0.0367 | -11.3974
-11 | -0.8003 | 0.05308 | -0.0394 | -15.0772
-10.5 | -0.8881 | 0.03974 | -0.0313 | -22.3478
-10 | -0.9093 | 0.02985 | -0.0248 | -30.4623
-9.5 | -0.8733 | 0.02523 | -0.0243 | -34.6136
-9 | -0.8508 | 0.0205 | -0.02 | -41.5024
-8.5 | -0.8105 | 0.01916 | -0.0179 | -42.3017
-8 | -0.7662 | 0.01808 | -0.0163 | -42.3783
-7.5 | -0.7198 | 0.01646 | -0.015 | -43.7303
-7 | -0.6716 | 0.01519 | -0.0139 | -44.2133
-6.5 | -0.6283 | 0.01316 | -0.0121 | -47.7432
-6 | -0.5794 | 0.01232 | -0.0112 | -47.0292
-5.5 | -0.5293 | 0.01156 | -0.0104 | -45.7872
-5 | -0.4777 | 0.01093 | -0.0099 | -43.7054
-4.5 | -0.4284 | 0.00993 | -0.009 | -43.142
-4 | -0.3745 | 0.0095 | -0.0088 | -39.4211
-3.5 | -0.321 | 0.00897 | -0.0086 | -35.786
-2.5 | -0.2267 | 0.00603 | -0.0072 | -37.5954
-2 | -0.1725 | 0.00559 | -0.0071 | -30.8587
-1.5 | -0.1164 | 0.00549 | -0.0072 | -21.2022
-1 | -0.0595 | 0.00546 | -0.0074 | -10.8974
-0.5 | -0.0017 | 0.00545 | -0.0079 | -0.31193
0 | 0.0563 | 0.00544 | -0.0084 | 10.3493
0.5 | 0.1145 | 0.00545 | -0.009 | 21.0092
1 | 0.1723 | 0.00546 | -0.0095 | 31.5568
1.5 | 0.2298 | 0.00548 | -0.01 | 41.9343
2 | 0.2874 | 0.00551 | -0.0104 | 52.1597
2.5 | 0.3443 | 0.00556 | -0.0107 | 61.9245
3 | 0.4005 | 0.0057 | -0.0108 | 70.2632
3.5 | 0.4549 | 0.00604 | -0.0108 | 75.3146
4 | 0.4982 | 0.00769 | -0.0095 | 64.7854
4.5 | 0.5402 | 0.00937 | -0.008 | 57.6521
5 | 0.5907 | 0.01002 | -0.0073 | 58.9521
5.5 | 0.6402 | 0.0107 | -0.0064 | 59.8318
6 | 0.6902 | 0.01121 | -0.0056 | 61.57
6.5 | 0.7323 | 0.01234 | -0.0034 | 59.3436
7 | 0.7784 | 0.01284 | -0.0018 | 60.6231
7.5 | 0.8185 | 0.01357 | 0.0009 | 60.3169
8 | 0.8627 | 0.01553 | 0.0017 | 55.5505
8.5 | 0.9154 | 0.01639 | 0.0013 | 55.8511
9 | 0.9579 | 0.01747 | 0.0028 | 54.8311
9.5 | 0.9975 | 0.01866 | 0.0046 | 53.4566
10 | 1.0246 | 0.02155 | 0.008 | 47.5452
10.5 | 1.0544 | 0.02316 | 0.0112 | 45.5268
11 | 1.081 | 0.0248 | 0.0144 | 43.5887
11.5 | 1.1039 | 0.02677 | 0.0175 | 41.2365
12 | 1.1225 | 0.02909 | 0.0205 | 38.5871
12.5 | 1.1371 | 0.03174 | 0.023 | 35.8255
13 | 1.1309 | 0.03685 | 0.0259 | 30.6893
13.5 | 1.0965 | 0.04547 | 0.0279 | 24.1148
14 | 1.0716 | 0.05367 | 0.0271 | 19.9665
14.5 | 1.0513 | 0.06237 | 0.0241 | 16.8559
15 | 0.9938 | 0.07923 | 0.0151 | 12.5432
15.5 | 0.7278 | 0.16759 | -0.0297 | 4.3427
16 | 0.7311 | 0.1774 | -0.0344 | 4.1212
16.5 | 0.7403 | 0.18742 | -0.0395 | 3.95
17 | 0.7484 | 0.19911 | -0.0459 | 3.7587
17.5 | 0.7616 | 0.20704 | -0.0503 | 3.6785

## 45. Re 1M Mach 0.25 (1)
BIGFOIL.COM POLAR EXPORT
NACA65-112 a=0.0
NACA65-112 a=0.0 |  |  |  | Cl Max: | 0.904 | at alpha= | 8 | deg
JavaFoil+Calcfoil stall+Eppler ext transition |  |  |  | L/D Max: | 74.146 | at alpha= | 3 | deg
Re: | 1000000 |  |  | Cd Min: | 0.00567 | at alpha= | 2 | deg
Mach: | 0.25 |  |  | Cl=0 at alpha= | -0.4918 | deg
|  |  |  | @ Cl=0.1, Cd= | 0.0058358
|  |  |  | @ Cl=0.4, Cd= | 0.0057334
|  |  |  | @ Cl=0.6, Cd= | 0.1062
alpha (deg) | Cl | Cd | Cm | Cl/Cd
-11.5 | -0.619 | 0.0857 | 0.003 | -7.219
-11 | -0.644 | 0.08006 | 0.003 | -8.049
-10.5 | -0.663 | 0.07478 | 0.003 | -8.867
-10 | -0.674 | 0.06878 | 0.002 | -9.801
-9.5 | -0.677 | 0.06398 | 0.002 | -10.587
-9 | -0.673 | 0.05915 | 0.002 | -11.384
-8.5 | -0.663 | 0.05482 | 0.002 | -12.085
-8 | -0.645 | 0.05114 | 0.001 | -12.603
-7.5 | -0.619 | 0.04764 | 0.001 | -12.991
-7 | -0.589 | 0.04413 | 0.001 | -13.349
-6.5 | -0.685 | 0.01162 | 0.001 | -58.918
-6 | -0.639 | 0.01055 | 0.001 | -60.502
-5.5 | -0.589 | 0.01058 | 0 | -55.662
-5 | -0.536 | 0.01016 | -0.001 | -52.751
-4.5 | -0.481 | 0.00978 | -0.002 | -49.193
-4 | -0.424 | 0.00946 | -0.002 | -44.849
-3.5 | -0.366 | 0.00915 | -0.003 | -39.983
-3 | -0.306 | 0.00927 | -0.004 | -33.05
-2.5 | -0.246 | 0.00899 | -0.004 | -27.385
-2 | -0.185 | 0.00588 | -0.005 | -31.543
-1.5 | -0.124 | 0.00585 | -0.006 | -21.239
-1 | -0.063 | 0.00582 | -0.007 | -10.793
-0.5 | -0.001 | 0.00579 | -0.007 | -0.235
0 | 0.06 | 0.00581 | -0.008 | 10.375
0.5 | 0.122 | 0.00585 | -0.009 | 20.833
1 | 0.183 | 0.00585 | -0.01 | 31.355
1.5 | 0.245 | 0.0059 | -0.01 | 41.504
2 | 0.306 | 0.00567 | -0.011 | 53.874
2.5 | 0.366 | 0.0057 | -0.012 | 64.312
3 | 0.427 | 0.00576 | -0.012 | 74.146
3.5 | 0.486 | 0.00895 | -0.013 | 54.282
4 | 0.544 | 0.00926 | -0.014 | 58.724
4.5 | 0.601 | 0.01049 | -0.015 | 57.282
5 | 0.656 | 0.01091 | -0.015 | 60.083
5.5 | 0.708 | 0.01139 | -0.016 | 62.163
6 | 0.758 | 0.01192 | -0.017 | 63.604
6.5 | 0.804 | 0.01245 | -0.017 | 64.557
7 | 0.843 | 0.01305 | -0.018 | 64.622
7.5 | 0.877 | 0.01363 | -0.019 | 64.356
8 | 0.904 | 0.01432 | -0.019 | 63.148
8.5 | 0.76 | 0.05282 | -0.01 | 14.384
9 | 0.77 | 0.05718 | -0.009 | 13.466
9.5 | 0.775 | 0.06194 | -0.01 | 12.507
10 | 0.771 | 0.06624 | -0.01 | 11.644
10.5 | 0.76 | 0.07258 | -0.01 | 10.471
11 | 0.741 | 0.07804 | -0.01 | 9.492
11.5 | 0.714 | 0.08417 | -0.01 | 8.481
12 | 0.68 | 0.0905 | -0.01 | 7.513
12.5 | 0.639 | 0.09678 | -0.01 | 6.606
13 | 0.593 | 0.1062 | -0.01 | 5.582

## 46. Re 1M Mach 0.25 (2)
BIGFOIL.COM POLAR EXPORT
NACA65-112 a=0.0
NACA65-112 a=0.0 |  |  |  | Cl Max: | 1.0247 | at alpha= | 10.5 | deg
XFOIL ncrit=9 |  |  |  | L/D Max: | 73.9021 | at alpha= | 3.5 | deg
Re: | 1000000 |  |  | Cd Min: | 0.17439 | at alpha= | 15.5 | deg
Mach: | 0.25 |  |  | Cl=0 at alpha= | -0.48667 | deg
|  |  |  | @ Cl=0.1, Cd= | 0.005523
|  |  |  | @ Cl=0.4, Cd= | 0.0057396
|  |  |  | @ Cl=0.6, Cd= | 0.010229
alpha (deg) | Cl | Cd | Cm | Cl/Cd
-14 | -0.6133 | 0.15079 | 0.0109 | -4.0672
-13.5 | -0.609 | 0.14148 | 0.0068 | -4.3045
-13 | -0.5966 | 0.13451 | 0.0034 | -4.4354
-12.5 | -0.5906 | 0.12558 | -0.0012 | -4.703
-12 | -0.5913 | 0.11321 | -0.0081 | -5.223
-11 | -0.6748 | 0.06959 | -0.0342 | -9.6968
-10.5 | -0.7233 | 0.05723 | -0.0413 | -12.6385
-10 | -0.7709 | 0.04773 | -0.0411 | -16.1513
-9.5 | -0.8131 | 0.03895 | -0.0348 | -20.8755
-9 | -0.8215 | 0.02994 | -0.0301 | -27.4382
-8.5 | -0.8178 | 0.0236 | -0.0238 | -34.6525
-8 | -0.7801 | 0.02116 | -0.021 | -36.8667
-7.5 | -0.7356 | 0.01903 | -0.0189 | -38.6548
-7 | -0.6878 | 0.01672 | -0.0172 | -41.1364
-6.5 | -0.6369 | 0.01534 | -0.0158 | -41.5189
-6 | -0.5925 | 0.01303 | -0.0137 | -45.472
-5.5 | -0.5412 | 0.01216 | -0.0126 | -44.5066
-5 | -0.4898 | 0.01129 | -0.0115 | -43.3835
-4.5 | -0.4397 | 0.01025 | -0.0102 | -42.8976
-4 | -0.3848 | 0.00971 | -0.0098 | -39.6292
-3.5 | -0.3296 | 0.00915 | -0.0094 | -36.0219
-3 | -0.2737 | 0.00868 | -0.0092 | -31.5323
-2.5 | -0.23 | 0.00662 | -0.0079 | -34.7432
-2 | -0.1778 | 0.00568 | -0.0074 | -31.3028
-1.5 | -0.1197 | 0.00554 | -0.0076 | -21.6065
-1 | -0.0616 | 0.00553 | -0.0076 | -11.1392
-0.5 | -0.0016 | 0.0055 | -0.0082 | -0.29091
0 | 0.0584 | 0.00553 | -0.0087 | 10.5606
0.5 | 0.1182 | 0.00552 | -0.0093 | 21.413
1 | 0.1779 | 0.00552 | -0.0098 | 32.2283
1.5 | 0.2376 | 0.00555 | -0.0103 | 42.8108
2 | 0.2971 | 0.00558 | -0.0108 | 53.2437
2.5 | 0.3554 | 0.00564 | -0.0109 | 63.0142
3 | 0.4136 | 0.00577 | -0.011 | 71.6811
3.5 | 0.4678 | 0.00633 | -0.0106 | 73.9021
4 | 0.5093 | 0.00829 | -0.0089 | 61.4355
4.5 | 0.5545 | 0.0097 | -0.0073 | 57.1649
5 | 0.607 | 0.01031 | -0.0065 | 58.8749
5.5 | 0.6576 | 0.01101 | -0.0052 | 59.7275
6 | 0.7074 | 0.01169 | -0.0038 | 60.5133
6.5 | 0.7501 | 0.01284 | -0.0012 | 58.419
7 | 0.7938 | 0.01364 | 0.0014 | 58.1965
7.5 | 0.8312 | 0.01459 | 0.0052 | 56.9705
8 | 0.8806 | 0.01672 | 0.0055 | 52.6675
8.5 | 0.9255 | 0.01818 | 0.0072 | 50.9076
9 | 0.964 | 0.01972 | 0.0099 | 48.8844
9.5 | 0.9914 | 0.02241 | 0.0138 | 44.2392
10 | 1.0135 | 0.02569 | 0.018 | 39.4511
10.5 | 1.0247 | 0.02961 | 0.0227 | 34.6066
11 | 1.0246 | 0.03396 | 0.027 | 30.1708
11.5 | 1.0168 | 0.03892 | 0.0301 | 26.1254
12 | 0.9954 | 0.04581 | 0.0315 | 21.7289
12.5 | 0.9618 | 0.05516 | 0.0299 | 17.4365
13 | 0.9366 | 0.06489 | 0.0255 | 14.4337
13.5 | 0.7377 | 0.12319 | -0.0078 | 5.9883
14 | 0.7196 | 0.13934 | -0.016 | 5.1643
14.5 | 0.7147 | 0.15245 | -0.0225 | 4.6881
15 | 0.712 | 0.16683 | -0.0291 | 4.2678
15.5 | 0.7251 | 0.17439 | -0.0332 | 4.1579

## 47. Re 1M Mach 0.50 (1)
BIGFOIL.COM POLAR EXPORT
NACA65-112 a=0.0
NACA65-112 a=0.0 |  |  |  | Cl Max: | 1.092 | at alpha= | 20 | deg
JavaFoil+Calcfoil stall+Eppler ext transition |  |  |  | L/D Max: | 78.681 | at alpha= | 3 | deg
Re: | 1000000 |  |  | Cd Min: | 0.00579 | at alpha= | 0 | deg
Mach: | 0.5 |  |  | Cl=0 at alpha= | -0.48551 | deg
|  |  |  | @ Cl=0.1, Cd= | 0.0057996
|  |  |  | @ Cl=0.4, Cd= | 0.0059534
|  |  |  | @ Cl=0.6, Cd= | 0.01104
alpha (deg) | Cl | Cd | Cm | Cl/Cd
-20 | -1.053 | 0.19406 | 0.012 | -5.426
-19.5 | -1.027 | 0.18901 | 0.011 | -5.433
-19 | -1.001 | 0.18923 | 0.011 | -5.289
-18.5 | -0.973 | 0.184 | 0.01 | -5.287
-18 | -0.946 | 0.17592 | 0.01 | -5.378
-17.5 | -0.92 | 0.17022 | 0.009 | -5.402
-17 | -0.893 | 0.16493 | 0.009 | -5.417
-16.5 | -0.867 | 0.16061 | 0.009 | -5.399
-16 | -0.839 | 0.15485 | 0.008 | -5.419
-15.5 | -0.812 | 0.15021 | 0.007 | -5.407
-15 | -0.786 | 0.1431 | 0.007 | -5.491
-14.5 | -0.759 | 0.13914 | 0.007 | -5.457
-14 | -0.733 | 0.12954 | 0.006 | -5.658
-13.5 | -0.705 | 0.12834 | 0.006 | -5.492
-13 | -0.678 | 0.12258 | 0.005 | -5.53
-12.5 | -0.651 | 0.12045 | 0.005 | -5.407
-12 | -0.625 | 0.11713 | 0.005 | -5.332
-11.5 | -0.598 | 0.11237 | 0.004 | -5.319
-11 | -0.571 | 0.10233 | 0.004 | -5.578
-10.5 | -0.543 | 0.10099 | 0.003 | -5.379
-10 | -0.516 | 0.09827 | 0.003 | -5.254
-9.5 | -0.489 | 0.09548 | 0.003 | -5.125
-9 | -0.462 | 0.08746 | 0.002 | -5.288
-8.5 | -0.435 | 0.08274 | 0.002 | -5.263
-8 | -0.408 | 0.07842 | 0.001 | -5.201
-7.5 | -0.381 | 0.05837 | 0.001 | -6.527
-7 | -0.354 | 0.05247 | 0.001 | -6.746
-6.5 | -0.497 | 0.04797 | 0.001 | -10.366
-6 | -0.517 | 0.04287 | 0 | -12.054
-5.5 | -0.499 | 0.03971 | 0 | -12.56
-5 | -0.575 | 0.01154 | -0.001 | -49.837
-4.5 | -0.524 | 0.01104 | -0.002 | -47.492
-4 | -0.467 | 0.0099 | -0.003 | -47.163
-3.5 | -0.405 | 0.00945 | -0.003 | -42.877
-3 | -0.341 | 0.00947 | -0.004 | -35.976
-2.5 | -0.274 | 0.0092 | -0.005 | -29.827
-2 | -0.207 | 0.00889 | -0.006 | -23.258
-1.5 | -0.139 | 0.00606 | -0.007 | -22.904
-1 | -0.07 | 0.00602 | -0.007 | -11.668
-0.5 | -0.002 | 0.00601 | -0.008 | -0.253
0 | 0.067 | 0.00579 | -0.009 | 11.635
0.5 | 0.136 | 0.00581 | -0.01 | 23.422
1 | 0.205 | 0.00581 | -0.011 | 35.265
1.5 | 0.273 | 0.00582 | -0.012 | 46.906
2 | 0.341 | 0.00591 | -0.012 | 57.701
2.5 | 0.409 | 0.00596 | -0.013 | 68.647
3 | 0.476 | 0.00605 | -0.014 | 78.681
3.5 | 0.538 | 0.01056 | -0.015 | 50.969
4 | 0.6 | 0.01104 | -0.015 | 54.361
4.5 | 0.659 | 0.01159 | -0.016 | 56.836
5 | 0.713 | 0.01228 | -0.017 | 58.067
5.5 | 0.761 | 0.01306 | -0.018 | 58.259
6 | 0.799 | 0.01391 | -0.018 | 57.437
6.5 | 0.666 | 0.0447 | -0.008 | 14.898
7 | 0.625 | 0.05049 | -0.008 | 12.372
7.5 | 0.432 | 0.06793 | -0.008 | 6.355
8 | 0.459 | 0.05752 | -0.009 | 7.976
8.5 | 0.485 | 0.08544 | -0.009 | 5.678
9 | 0.512 | 0.08595 | -0.01 | 5.958
9.5 | 0.539 | 0.08981 | -0.011 | 6.002
10 | 0.566 | 0.0924 | -0.011 | 6.121
10.5 | 0.592 | 0.10064 | -0.011 | 5.882
11 | 0.618 | 0.10312 | -0.012 | 5.997
11.5 | 0.646 | 0.10724 | -0.013 | 6.022
12 | 0.672 | 0.11065 | -0.013 | 6.075
12.5 | 0.698 | 0.11647 | -0.014 | 5.997
13 | 0.725 | 0.11991 | -0.014 | 6.043
13.5 | 0.751 | 0.12568 | -0.015 | 5.979
14 | 0.779 | 0.13078 | -0.016 | 5.953
14.5 | 0.804 | 0.13853 | -0.016 | 5.807
15 | 0.83 | 0.14174 | -0.016 | 5.859
15.5 | 0.857 | 0.15075 | -0.017 | 5.684
16 | 0.885 | 0.15218 | -0.018 | 5.812
16.5 | 0.91 | 0.15826 | -0.019 | 5.752
17 | 0.936 | 0.16312 | -0.019 | 5.738
17.5 | 0.962 | 0.17058 | -0.02 | 5.64
18 | 0.991 | 0.17844 | -0.021 | 5.552
18.5 | 1.015 | 0.18149 | -0.021 | 5.595
19 | 1.041 | 0.18794 | -0.022 | 5.539
19.5 | 1.067 | 0.19041 | -0.022 | 5.602
20 | 1.092 | 0.19684 | -0.023 | 5.549

## 48. Re 1M Mach 0.50 (2)
BIGFOIL.COM POLAR EXPORT
NACA65-112 a=0.0
NACA65-112 a=0.0 |  |  |  | Cl Max: | 0.9275 | at alpha= | 20 | deg
XFOIL ncrit=9 |  |  |  | L/D Max: | 75.0877 | at alpha= | 3 | deg
Re: | 1000000 |  |  | Cd Min: | 0.27673 | at alpha= | 20 | deg
Mach: | 0.5 |  |  | Cl=0 at alpha= | -0.4905 | deg
|  |  |  | @ Cl=0.1, Cd= | 0.0058548
|  |  |  | @ Cl=0.4, Cd= | 0.0059934
|  |  |  | @ Cl=0.6, Cd= | 0.010726
alpha (deg) | Cl | Cd | Cm | Cl/Cd
-20 | -0.8604 | 0.27163 | 0.0807 | -3.1675
-19.5 | -0.8382 | 0.26372 | 0.0758 | -3.1784
-19 | -0.8164 | 0.25594 | 0.0707 | -3.1898
-18.5 | -0.7942 | 0.24762 | 0.0654 | -3.2073
-18 | -0.7729 | 0.2381 | 0.0595 | -3.2461
-17.5 | -0.7526 | 0.22901 | 0.0536 | -3.2863
-17 | -0.7329 | 0.21984 | 0.0479 | -3.3338
-16.5 | -0.7099 | 0.21215 | 0.0444 | -3.3462
-16 | -0.6889 | 0.20402 | 0.0396 | -3.3766
-15.5 | -0.6684 | 0.19546 | 0.0345 | -3.4196
-15 | -0.6528 | 0.1852 | 0.0277 | -3.5248
-14.5 | -0.6355 | 0.17591 | 0.0224 | -3.6126
-14 | -0.617 | 0.16719 | 0.0186 | -3.6904
-13.5 | -0.5977 | 0.15974 | 0.0148 | -3.7417
-13 | -0.5818 | 0.15091 | 0.0098 | -3.8553
-12.5 | -0.5722 | 0.13996 | 0.0029 | -4.0883
-12 | -0.5604 | 0.13039 | -0.002 | -4.2979
-11.5 | -0.5562 | 0.1201 | -0.0069 | -4.6311
-11 | -0.5494 | 0.11059 | -0.0119 | -4.9679
-10.5 | -0.544 | 0.10114 | -0.0166 | -5.3787
-10 | -0.5464 | 0.09049 | -0.0226 | -6.0382
-9.5 | -0.5545 | 0.07872 | -0.03 | -7.044
-9 | -0.5727 | 0.06366 | -0.0421 | -8.9962
-8.5 | -0.5971 | 0.0509 | -0.0529 | -11.7308
-8 | -0.6323 | 0.04356 | -0.0515 | -14.5156
-7.5 | -0.6641 | 0.03755 | -0.0457 | -17.6858
-7 | -0.6781 | 0.03107 | -0.0386 | -21.8249
-6.5 | -0.6678 | 0.02471 | -0.0326 | -27.0255
-6 | -0.6373 | 0.01931 | -0.0277 | -33.0036
-5.5 | -0.5855 | 0.01612 | -0.0245 | -36.3213
-5 | -0.5289 | 0.01392 | -0.0218 | -37.9957
-4.5 | -0.4746 | 0.01232 | -0.0188 | -38.5227
-4 | -0.423 | 0.01088 | -0.0158 | -38.8787
-3.5 | -0.3636 | 0.0101 | -0.0141 | -36
-3 | -0.3028 | 0.00937 | -0.0128 | -32.3159
-2.5 | -0.2404 | 0.0088 | -0.012 | -27.3182
-2 | -0.2 | 0.00616 | -0.0092 | -32.4675
-1.5 | -0.1355 | 0.00585 | -0.0089 | -23.1624
-1 | -0.0692 | 0.00585 | -0.0088 | -11.8291
-0.5 | -0.0013 | 0.00583 | -0.0093 | -0.22298
0 | 0.0671 | 0.00585 | -0.01 | 11.4701
0.5 | 0.135 | 0.00586 | -0.0105 | 23.0375
1 | 0.2033 | 0.00586 | -0.0111 | 34.6928
1.5 | 0.2713 | 0.0059 | -0.0116 | 45.9831
2 | 0.3391 | 0.00592 | -0.0119 | 57.2804
2.5 | 0.4055 | 0.006 | -0.0117 | 67.5833
3 | 0.4708 | 0.00627 | -0.0113 | 75.0877
3.5 | 0.5117 | 0.00844 | -0.008 | 60.628
4 | 0.5563 | 0.01014 | -0.0048 | 54.8619
4.5 | 0.613 | 0.0109 | -0.0026 | 56.2385
5.5 | 0.7108 | 0.01305 | 0.0047 | 54.4674
6 | 0.7399 | 0.01482 | 0.0114 | 49.9258
6.5 | 0.7704 | 0.01649 | 0.0182 | 46.7192
7 | 0.8019 | 0.0188 | 0.0247 | 42.6543
7.5 | 0.8394 | 0.02239 | 0.0287 | 37.49
8 | 0.8526 | 0.02826 | 0.033 | 30.1699
8.5 | 0.8383 | 0.03503 | 0.0375 | 23.9309
9 | 0.8124 | 0.04285 | 0.0392 | 18.9592
9.5 | 0.7813 | 0.05216 | 0.0372 | 14.9789
10 | 0.7475 | 0.06376 | 0.0309 | 11.7237
10.5 | 0.7153 | 0.07886 | 0.0202 | 9.0705
11 | 0.6927 | 0.09608 | 0.0091 | 7.2096
11.5 | 0.6804 | 0.10977 | 0.0012 | 6.1984
12 | 0.674 | 0.1226 | -0.0058 | 5.4976
12.5 | 0.6738 | 0.13467 | -0.0123 | 5.0033
13 | 0.6845 | 0.14381 | -0.0174 | 4.7598
13.5 | 0.6869 | 0.15703 | -0.0242 | 4.3743
14 | 0.7007 | 0.16545 | -0.0279 | 4.2351
14.5 | 0.7148 | 0.17584 | -0.0335 | 4.0651
15 | 0.7281 | 0.18732 | -0.0405 | 3.8869
15.5 | 0.7461 | 0.19636 | -0.0456 | 3.7997
16 | 0.7659 | 0.20451 | -0.0503 | 3.745
16.5 | 0.7866 | 0.21262 | -0.0541 | 3.6996
17 | 0.8049 | 0.22244 | -0.06 | 3.6185
17.5 | 0.8225 | 0.23297 | -0.0666 | 3.5305
18 | 0.8435 | 0.24208 | -0.0721 | 3.4844
18.5 | 0.8647 | 0.25024 | -0.0772 | 3.4555
19 | 0.8874 | 0.25811 | -0.0812 | 3.4381
19.5 | 0.9074 | 0.26732 | -0.087 | 3.3944
20 | 0.9275 | 0.27673 | -0.0931 | 3.3516

## 49. Re 2M Mach 0.00 (1)
BIGFOIL.COM POLAR EXPORT
NACA65-112 a=0.0
NACA65-112 a=0.0 |  |  |  | Cl Max: | 0.996 | at alpha= | 10.5 | deg
JavaFoil+Calcfoil stall+Eppler ext transition |  |  |  | L/D Max: | 78.391 | at alpha= | 5.5 | deg
Re: | 2000000 |  |  | Cd Min: | 0.00504 | at alpha= | -1 | deg
Mach: | 0 |  |  | Cl=0 at alpha= | -0.49152 | deg
|  |  |  | @ Cl=0.1, Cd= | 0.005075
|  |  |  | @ Cl=0.4, Cd= | 0.0052939
|  |  |  | @ Cl=0.6, Cd= | 0.0083244
alpha (deg) | Cl | Cd | Cm | Cl/Cd
-14 | -0.701 | 0.10395 | 0.005 | -6.743
-13.5 | -0.715 | 0.09733 | 0.005 | -7.349
-13 | -0.727 | 0.09075 | 0.004 | -8.012
-12.5 | -0.736 | 0.08382 | 0.004 | -8.782
-12 | -0.742 | 0.07955 | 0.004 | -9.325
-11.5 | -0.744 | 0.07452 | 0.004 | -9.987
-11 | -0.743 | 0.07029 | 0.003 | -10.565
-10.5 | -0.738 | 0.06483 | 0.003 | -11.389
-10 | -0.728 | 0.06173 | 0.003 | -11.799
-9.5 | -0.715 | 0.05764 | 0.003 | -12.395
-9 | -0.854 | 0.01215 | 0.004 | -70.272
-8.5 | -0.831 | 0.01164 | 0.004 | -71.401
-8 | -0.801 | 0.0101 | 0.003 | -79.307
-7.5 | -0.764 | 0.0106 | 0.003 | -72.013
-7 | -0.721 | 0.01012 | 0.002 | -71.179
-6.5 | -0.675 | 0.01018 | 0.001 | -66.233
-6 | -0.626 | 0.00977 | 0.001 | -64.089
-5.5 | -0.575 | 0.00944 | 0 | -60.89
-5 | -0.522 | 0.00911 | -0.001 | -57.266
-4.5 | -0.467 | 0.00879 | -0.002 | -53.153
-4 | -0.412 | 0.00859 | -0.002 | -47.916
-3.5 | -0.355 | 0.00833 | -0.003 | -42.61
-3 | -0.297 | 0.00806 | -0.004 | -36.839
-2.5 | -0.239 | 0.0079 | -0.004 | -30.195
-2 | -0.18 | 0.00508 | -0.005 | -35.312
-1.5 | -0.12 | 0.00505 | -0.006 | -23.816
-1 | -0.061 | 0.00504 | -0.006 | -12.076
-0.5 | -0.001 | 0.00506 | -0.007 | -0.26
0 | 0.058 | 0.00504 | -0.008 | 11.573
0.5 | 0.118 | 0.00509 | -0.009 | 23.195
1 | 0.178 | 0.00511 | -0.009 | 34.752
1.5 | 0.237 | 0.00512 | -0.01 | 46.292
2 | 0.296 | 0.00517 | -0.011 | 57.33
2.5 | 0.355 | 0.00521 | -0.011 | 68.171
3 | 0.414 | 0.00532 | -0.012 | 77.735
3.5 | 0.471 | 0.00824 | -0.013 | 57.162
4 | 0.528 | 0.00846 | -0.013 | 62.456
4.5 | 0.584 | 0.00824 | -0.014 | 70.882
5 | 0.639 | 0.00853 | -0.015 | 74.88
5.5 | 0.692 | 0.00883 | -0.016 | 78.391
6 | 0.743 | 0.01012 | -0.016 | 73.429
6.5 | 0.791 | 0.01055 | -0.017 | 74.928
7 | 0.834 | 0.01098 | -0.018 | 75.938
7.5 | 0.873 | 0.01146 | -0.018 | 76.189
8 | 0.908 | 0.01201 | -0.019 | 75.555
8.5 | 0.938 | 0.01258 | -0.02 | 74.538
9 | 0.963 | 0.01323 | -0.02 | 72.77
9.5 | 0.982 | 0.01397 | -0.021 | 70.267
10 | 0.995 | 0.01482 | -0.021 | 67.13
10.5 | 0.996 | 0.01652 | -0.022 | 60.253
11 | 0.987 | 0.01889 | -0.022 | 52.262
11.5 | 0.835 | 0.0731 | -0.012 | 11.418
12 | 0.831 | 0.07769 | -0.012 | 10.695
12.5 | 0.823 | 0.0825 | -0.012 | 9.979
13 | 0.812 | 0.08933 | -0.012 | 9.087
13.5 | 0.799 | 0.09506 | -0.013 | 8.402
14 | 0.782 | 0.10045 | -0.012 | 7.782
14.5 | 0.764 | 0.1082 | -0.013 | 7.058
15 | 0.74 | 0.11265 | -0.013 | 6.57
15.5 | 0.713 | 0.12012 | -0.013 | 5.936

## 50. Re 2M Mach 0.00 (2)
BIGFOIL.COM POLAR EXPORT
NACA65-112 a=0.0
NACA65-112 a=0.0 |  |  |  | Cl Max: | 1.3524 | at alpha= | 16.5 | deg
XFOIL ncrit=9 |  |  |  | L/D Max: | 78.5108 | at alpha= | 8 | deg
Re: | 2000000 |  |  | Cd Min: | 0.22508 | at alpha= | -19 | deg
Mach: | 0 |  |  | Cl=0 at alpha= | -0.48883 | deg
|  |  |  | @ Cl=0.1, Cd= | 0.0043775
|  |  |  | @ Cl=0.4, Cd= | 0.0053211
|  |  |  | @ Cl=0.6, Cd= | 0.0086315
alpha (deg) | Cl | Cd | Cm | Cl/Cd
-19 | -0.743 | 0.22508 | 0.0535 | -3.301
-18.5 | -0.7297 | 0.21743 | 0.0491 | -3.356
-18 | -0.713 | 0.21157 | 0.0451 | -3.37
-17 | -1.1491 | 0.06899 | -0.0287 | -16.656
-16.5 | -1.1343 | 0.06379 | -0.0318 | -17.7818
-16 | -1.2081 | 0.04745 | -0.0389 | -25.4605
-15.5 | -1.2253 | 0.04049 | -0.0396 | -30.2618
-15 | -1.2066 | 0.03782 | -0.0393 | -31.9038
-14.5 | -1.2335 | 0.03117 | -0.0365 | -39.5733
-14 | -1.2462 | 0.02644 | -0.0322 | -47.1331
-13.5 | -1.2235 | 0.02487 | -0.0295 | -49.1958
-13 | -1.2014 | 0.02334 | -0.0262 | -51.4739
-12.5 | -1.1754 | 0.02225 | -0.0227 | -52.827
-12 | -1.1465 | 0.02067 | -0.0196 | -55.4669
-11.5 | -1.1077 | 0.01954 | -0.018 | -56.6888
-11 | -1.0612 | 0.0182 | -0.0179 | -58.3077
-10.5 | -1.0216 | 0.01735 | -0.0157 | -58.8818
-10 | -0.9777 | 0.01685 | -0.0141 | -58.0237
-9.5 | -0.9445 | 0.01449 | -0.0113 | -65.1829
-9 | -0.8968 | 0.01382 | -0.0104 | -64.8915
-8.5 | -0.8484 | 0.01312 | -0.0096 | -64.6646
-8 | -0.7985 | 0.01251 | -0.0091 | -63.8289
-7.5 | -0.7485 | 0.01185 | -0.0085 | -63.1646
-7 | -0.7007 | 0.01087 | -0.0076 | -64.4618
-6.5 | -0.6506 | 0.01012 | -0.007 | -64.2885
-5.5 | -0.5439 | 0.00929 | -0.0068 | -58.5468
-5 | -0.4911 | 0.00873 | -0.0066 | -56.2543
-4.5 | -0.4369 | 0.00832 | -0.0066 | -52.512
-4 | -0.3816 | 0.00806 | -0.0068 | -47.3449
-3.5 | -0.3266 | 0.0077 | -0.0069 | -42.4156
-3 | -0.2709 | 0.00741 | -0.0072 | -36.5587
-2.5 | -0.218 | 0.00669 | -0.0072 | -32.5859
-2 | -0.17 | 0.00514 | -0.0068 | -33.0739
-1.5 | -0.1153 | 0.00462 | -0.0071 | -24.9567
-0.5 | -0.0013 | 0.00436 | -0.0079 | -0.29817
0 | 0.0569 | 0.00437 | -0.0086 | 13.0206
0.5 | 0.1147 | 0.00438 | -0.0092 | 26.1872
1 | 0.1727 | 0.00441 | -0.0098 | 39.161
1.5 | 0.2307 | 0.00445 | -0.0104 | 51.8427
2 | 0.2879 | 0.00453 | -0.0109 | 63.5541
2.5 | 0.3444 | 0.00472 | -0.0113 | 72.9661
3 | 0.3983 | 0.00528 | -0.0115 | 75.4356
4 | 0.4956 | 0.00763 | -0.0105 | 64.9541
4.5 | 0.5475 | 0.00826 | -0.0103 | 66.2833
5 | 0.6012 | 0.00864 | -0.0103 | 69.5833
5.5 | 0.6537 | 0.00912 | -0.01 | 71.6776
6 | 0.707 | 0.00945 | -0.01 | 74.8148
6.5 | 0.7584 | 0.00995 | -0.0096 | 76.2211
7 | 0.8088 | 0.01049 | -0.009 | 77.102
7.5 | 0.8589 | 0.01097 | -0.0084 | 78.2954
8 | 0.9068 | 0.01155 | -0.0075 | 78.5108
8.5 | 0.9497 | 0.01239 | -0.0057 | 76.6505
9 | 0.9923 | 0.01292 | -0.0036 | 76.8034
9.5 | 1.0461 | 0.01362 | -0.0042 | 76.8062
10 | 1.0923 | 0.01436 | -0.0034 | 76.0655
10.5 | 1.1259 | 0.01594 | -0.0007 | 70.6336
11 | 1.1672 | 0.01672 | 0.0008 | 69.8086
11.5 | 1.1993 | 0.01766 | 0.0039 | 67.9105
12 | 1.2275 | 0.01878 | 0.0073 | 65.3621
12.5 | 1.2562 | 0.01999 | 0.0102 | 62.8414
13 | 1.2831 | 0.02139 | 0.0129 | 59.986
13.5 | 1.2955 | 0.02398 | 0.0166 | 54.0242
14 | 1.2977 | 0.02761 | 0.0203 | 47.0011
14.5 | 1.3224 | 0.02952 | 0.0218 | 44.7967
15 | 1.3337 | 0.03273 | 0.0236 | 40.7485
15.5 | 1.3443 | 0.03622 | 0.0248 | 37.1149
16 | 1.3512 | 0.04029 | 0.0255 | 33.5369
16.5 | 1.3524 | 0.04523 | 0.0255 | 29.9005
17 | 1.3514 | 0.0509 | 0.0246 | 26.5501
17.5 | 1.339 | 0.05866 | 0.0223 | 22.8265
18 | 1.3253 | 0.06746 | 0.0186 | 19.6457
18.5 | 1.304 | 0.07852 | 0.0129 | 16.6072
19 | 1.2327 | 0.10084 | -0.0003 | 12.2243

## 51. Re 2M Mach 0.10 (1)
BIGFOIL.COM POLAR EXPORT
NACA65-112 a=0.0
NACA65-112 a=0.0 |  |  |  | Cl Max: | 0.989 | at alpha= | 10 | deg
JavaFoil+Calcfoil stall+Eppler ext transition |  |  |  | L/D Max: | 78.276 | at alpha= | 3 | deg
Re: | 2000000 |  |  | Cd Min: | 0.00505 | at alpha= | -0.5 | deg
Mach: | 0.1 |  |  | Cl=0 at alpha= | -0.49167 | deg
|  |  |  | @ Cl=0.1, Cd= | 0.0050737
|  |  |  | @ Cl=0.4, Cd= | 0.0052856
|  |  |  | @ Cl=0.6, Cd= | 0.0083162
alpha (deg) | Cl | Cd | Cm | Cl/Cd
-13.5 | -0.689 | 0.09821 | 0.005 | -7.015
-13 | -0.704 | 0.0937 | 0.004 | -7.518
-12.5 | -0.717 | 0.08494 | 0.004 | -8.439
-12 | -0.726 | 0.07962 | 0.004 | -9.116
-11.5 | -0.731 | 0.07533 | 0.003 | -9.708
-11 | -0.733 | 0.07035 | 0.003 | -10.425
-10.5 | -0.731 | 0.06581 | 0.003 | -11.102
-10 | -0.723 | 0.06242 | 0.003 | -11.58
-9.5 | -0.712 | 0.05768 | 0.003 | -12.343
-9 | -0.701 | 0.05149 | 0.003 | -13.614
-8.5 | -0.83 | 0.01171 | 0.004 | -70.882
-8 | -0.801 | 0.0113 | 0.003 | -70.847
-7.5 | -0.765 | 0.01023 | 0.003 | -74.722
-7 | -0.722 | 0.01021 | 0.002 | -70.776
-6.5 | -0.677 | 0.0102 | 0.001 | -66.333
-6 | -0.628 | 0.00987 | 0.001 | -63.666
-5.5 | -0.577 | 0.00948 | 0 | -60.884
-5 | -0.524 | 0.00914 | -0.001 | -57.361
-4.5 | -0.47 | 0.00887 | -0.002 | -52.952
-4 | -0.414 | 0.00859 | -0.002 | -48.167
-3.5 | -0.356 | 0.00832 | -0.003 | -42.864
-3 | -0.298 | 0.00815 | -0.004 | -36.618
-2.5 | -0.24 | 0.00791 | -0.004 | -30.294
-2 | -0.18 | 0.0051 | -0.005 | -35.391
-1.5 | -0.121 | 0.00511 | -0.006 | -23.681
-1 | -0.061 | 0.00509 | -0.006 | -12.006
-0.5 | -0.001 | 0.00505 | -0.007 | -0.262
0 | 0.059 | 0.00506 | -0.008 | 11.592
0.5 | 0.119 | 0.00508 | -0.009 | 23.366
1 | 0.179 | 0.00511 | -0.009 | 34.97
1.5 | 0.238 | 0.00516 | -0.01 | 46.194
2 | 0.298 | 0.00518 | -0.011 | 57.442
2.5 | 0.357 | 0.00522 | -0.011 | 68.34
3 | 0.416 | 0.00531 | -0.012 | 78.276
3.5 | 0.473 | 0.00824 | -0.013 | 57.464
4 | 0.531 | 0.00845 | -0.014 | 62.823
4.5 | 0.587 | 0.00825 | -0.014 | 71.155
5 | 0.642 | 0.00853 | -0.015 | 75.214
5.5 | 0.695 | 0.0089 | -0.016 | 78.083
6 | 0.746 | 0.01017 | -0.016 | 73.34
6.5 | 0.793 | 0.01064 | -0.017 | 74.526
7 | 0.836 | 0.01106 | -0.018 | 75.599
7.5 | 0.875 | 0.01155 | -0.018 | 75.756
8 | 0.909 | 0.01211 | -0.019 | 75.031
8.5 | 0.937 | 0.01269 | -0.02 | 73.862
9 | 0.961 | 0.01336 | -0.02 | 71.905
9.5 | 0.978 | 0.01419 | -0.021 | 68.876
10 | 0.989 | 0.01504 | -0.021 | 65.741
10.5 | 0.973 | 0.01846 | -0.022 | 52.715
11 | 0.828 | 0.06707 | -0.013 | 12.348
11.5 | 0.822 | 0.07325 | -0.012 | 11.227
12 | 0.815 | 0.07857 | -0.012 | 10.373
12.5 | 0.804 | 0.08319 | -0.012 | 9.665
13 | 0.789 | 0.09041 | -0.012 | 8.73
13.5 | 0.772 | 0.09619 | -0.012 | 8.027
14 | 0.752 | 0.1031 | -0.012 | 7.297
14.5 | 0.73 | 0.1104 | -0.012 | 6.614
15 | 0.703 | 0.11499 | -0.013 | 6.111

## 52. Re 2M Mach 0.10 (2)
BIGFOIL.COM POLAR EXPORT
NACA65-112 a=0.0
NACA65-112 a=0.0 |  |  |  | Cl Max: | 1.3152 | at alpha= | 15.5 | deg
XFOIL ncrit=9 |  |  |  | L/D Max: | 77.9855 | at alpha= | 7.5 | deg
Re: | 2000000 |  |  | Cd Min: | 0.24361 | at alpha= | 20 | deg
Mach: | 0.1 |  |  | Cl=0 at alpha= | -0.48889 | deg
|  |  |  | @ Cl=0.1, Cd= | 0.0043873
|  |  |  | @ Cl=0.4, Cd= | 0.0053244
|  |  |  | @ Cl=0.6, Cd= | 0.0086475
alpha (deg) | Cl | Cd | Cm | Cl/Cd
-18.5 | -0.7314 | 0.21832 | 0.0496 | -3.3501
-18 | -0.7145 | 0.21242 | 0.0456 | -3.3636
-17.5 | -0.6978 | 0.20615 | 0.0415 | -3.3849
-17 | -0.6845 | 0.19666 | 0.0366 | -3.4806
-16.5 | -0.673 | 0.1872 | 0.0318 | -3.5951
-16 | -0.6628 | 0.17886 | 0.0276 | -3.7057
-15.5 | -1.1473 | 0.05081 | -0.0392 | -22.5802
-15 | -1.1396 | 0.04619 | -0.0404 | -24.672
-14.5 | -1.1709 | 0.03803 | -0.0406 | -30.7889
-14 | -1.1932 | 0.03182 | -0.038 | -37.4984
-13.5 | -1.2073 | 0.02696 | -0.0335 | -44.7812
-13 | -1.1901 | 0.02493 | -0.0301 | -47.7377
-12.5 | -1.1649 | 0.02372 | -0.0267 | -49.1105
-12 | -1.1437 | 0.02193 | -0.0224 | -52.1523
-11.5 | -1.1066 | 0.02072 | -0.0204 | -53.4073
-11 | -1.0645 | 0.01902 | -0.0195 | -55.9674
-10.5 | -1.0247 | 0.01792 | -0.0173 | -57.1819
-10 | -0.982 | 0.01725 | -0.0154 | -56.9275
-9 | -0.9009 | 0.01412 | -0.0114 | -63.8031
-8.5 | -0.8521 | 0.01339 | -0.0105 | -63.637
-8 | -0.8022 | 0.01274 | -0.0098 | -62.967
-7.5 | -0.7522 | 0.01202 | -0.0091 | -62.579
-7 | -0.7016 | 0.01133 | -0.0085 | -61.9241
-6.5 | -0.6541 | 0.0102 | -0.0074 | -64.1275
-6 | -0.601 | 0.00973 | -0.0071 | -61.7677
-5.5 | -0.5469 | 0.00934 | -0.0071 | -58.5546
-5 | -0.4935 | 0.0088 | -0.0068 | -56.0795
-4.5 | -0.4393 | 0.00835 | -0.0068 | -52.6108
-4 | -0.3837 | 0.00808 | -0.0069 | -47.4876
-3.5 | -0.3283 | 0.00772 | -0.0071 | -42.5259
-3 | -0.2723 | 0.00743 | -0.0073 | -36.6487
-2 | -0.1707 | 0.00519 | -0.0069 | -32.8902
-1.5 | -0.1159 | 0.00462 | -0.0071 | -25.0866
-1 | -0.059 | 0.00446 | -0.0075 | -13.2287
-0.5 | -0.0013 | 0.00437 | -0.008 | -0.29748
0 | 0.0572 | 0.00438 | -0.0086 | 13.0594
0.5 | 0.1154 | 0.00439 | -0.0092 | 26.287
1.5 | 0.232 | 0.00446 | -0.0105 | 52.0179
2 | 0.2896 | 0.00454 | -0.011 | 63.7885
2.5 | 0.3465 | 0.00473 | -0.0114 | 73.2558
3 | 0.4005 | 0.00533 | -0.0115 | 75.1407
3.5 | 0.4494 | 0.00655 | -0.011 | 68.6107
4 | 0.498 | 0.00769 | -0.0105 | 64.7594
4.5 | 0.5505 | 0.00829 | -0.0102 | 66.4053
5 | 0.6045 | 0.00868 | -0.0102 | 69.6429
5.5 | 0.6574 | 0.00915 | -0.0099 | 71.847
6 | 0.7109 | 0.0095 | -0.0098 | 74.8316
6.5 | 0.7619 | 0.01008 | -0.0092 | 75.5853
7 | 0.8131 | 0.01057 | -0.0087 | 76.9253
7.5 | 0.8633 | 0.01107 | -0.008 | 77.9855
8 | 0.91 | 0.01181 | -0.0067 | 77.0533
8.5 | 0.9542 | 0.01254 | -0.0049 | 76.0925
9 | 0.9964 | 0.01311 | -0.0026 | 76.0031
9.5 | 1.0513 | 0.01385 | -0.0033 | 75.9061
10 | 1.0933 | 0.01488 | -0.0017 | 73.4745
10.5 | 1.1292 | 0.01626 | 0.0008 | 69.4465
11 | 1.167 | 0.01715 | 0.0031 | 68.0466
11.5 | 1.1963 | 0.01822 | 0.0068 | 65.6586
12 | 1.2246 | 0.01946 | 0.0101 | 62.9291
12.5 | 1.2529 | 0.02081 | 0.013 | 60.2066
13 | 1.276 | 0.02261 | 0.016 | 56.4352
13.5 | 1.2713 | 0.02675 | 0.0207 | 47.5252
14 | 1.2875 | 0.02942 | 0.023 | 43.7627
14.5 | 1.3085 | 0.03183 | 0.0245 | 41.109
15 | 1.3125 | 0.03595 | 0.0262 | 36.509
15.5 | 1.3152 | 0.04049 | 0.027 | 32.4821
16 | 1.3151 | 0.04569 | 0.027 | 28.7831
16.5 | 1.3082 | 0.05219 | 0.0259 | 25.0661
17 | 1.2971 | 0.06 | 0.0233 | 21.6183
17.5 | 1.2702 | 0.07119 | 0.0182 | 17.8424
18 | 1.2251 | 0.08741 | 0.0089 | 14.0156
18.5 | 1.1382 | 0.11525 | -0.0083 | 9.8759
19.5 | 0.8211 | 0.23697 | -0.0684 | 3.465
20 | 0.8369 | 0.24361 | -0.0728 | 3.4354

## 53. Re 2M Mach 0.25 (1)
BIGFOIL.COM POLAR EXPORT
NACA65-112 a=0.0
NACA65-112 a=0.0 |  |  |  | Cl Max: | 0.94 | at alpha= | 9 | deg
JavaFoil+Calcfoil stall+Eppler ext transition |  |  |  | L/D Max: | 83.612 | at alpha= | 3 | deg
Re: | 2000000 |  |  | Cd Min: | 0.00509 | at alpha= | 0 | deg
Mach: | 0.25 |  |  | Cl=0 at alpha= | -0.4918 | deg
|  |  |  | @ Cl=0.1, Cd= | 0.0050964
|  |  |  | @ Cl=0.4, Cd= | 0.005191
|  |  |  | @ Cl=0.6, Cd= | 0.10793
alpha (deg) | Cl | Cd | Cm | Cl/Cd
-12.5 | -0.547 | 0.09259 | 0.004 | -5.907
-12 | -0.586 | 0.08707 | 0.004 | -6.736
-11.5 | -0.619 | 0.08139 | 0.003 | -7.61
-11 | -0.645 | 0.07544 | 0.003 | -8.552
-10.5 | -0.664 | 0.07059 | 0.003 | -9.407
-10 | -0.675 | 0.06502 | 0.003 | -10.386
-9.5 | -0.679 | 0.06029 | 0.002 | -11.257
-9 | -0.675 | 0.05652 | 0.002 | -11.942
-8.5 | -0.665 | 0.05198 | 0.002 | -12.792
-8 | -0.651 | 0.04687 | 0.002 | -13.895
-7.5 | -0.767 | 0.01122 | 0.003 | -68.354
-7 | -0.729 | 0.01018 | 0.002 | -71.619
-6.5 | -0.686 | 0.01017 | 0.001 | -67.501
-6 | -0.64 | 0.00971 | 0.001 | -65.873
-5.5 | -0.589 | 0.00936 | 0 | -62.94
-5 | -0.536 | 0.00937 | -0.001 | -57.262
-4.5 | -0.481 | 0.00907 | -0.002 | -53.043
-4 | -0.424 | 0.00876 | -0.002 | -48.437
-3.5 | -0.366 | 0.00847 | -0.003 | -43.209
-3 | -0.306 | 0.00821 | -0.004 | -37.333
-2.5 | -0.246 | 0.00803 | -0.004 | -30.657
-2 | -0.185 | 0.00516 | -0.005 | -35.92
-1.5 | -0.124 | 0.00512 | -0.006 | -24.238
-1 | -0.063 | 0.00511 | -0.007 | -12.297
-0.5 | -0.001 | 0.00511 | -0.007 | -0.266
0 | 0.06 | 0.00509 | -0.008 | 11.837
0.5 | 0.122 | 0.0051 | -0.009 | 23.894
1 | 0.183 | 0.00513 | -0.01 | 35.788
1.5 | 0.245 | 0.00518 | -0.01 | 47.239
2 | 0.306 | 0.00521 | -0.011 | 58.755
2.5 | 0.367 | 0.00529 | -0.012 | 69.318
3 | 0.427 | 0.00511 | -0.012 | 83.612
3.5 | 0.486 | 0.00836 | -0.013 | 58.163
4 | 0.545 | 0.00822 | -0.014 | 66.259
4.5 | 0.602 | 0.00845 | -0.015 | 71.18
5 | 0.657 | 0.00877 | -0.015 | 74.925
5.5 | 0.71 | 0.01008 | -0.016 | 70.497
6 | 0.761 | 0.01054 | -0.017 | 72.25
6.5 | 0.807 | 0.011 | -0.017 | 73.377
7 | 0.847 | 0.01154 | -0.018 | 73.404
7.5 | 0.881 | 0.01212 | -0.019 | 72.709
8 | 0.909 | 0.01279 | -0.019 | 71.064
8.5 | 0.929 | 0.01344 | -0.02 | 69.124
9 | 0.94 | 0.01424 | -0.021 | 65.965
9.5 | 0.921 | 0.01737 | -0.021 | 53.052
10 | 0.776 | 0.06183 | -0.012 | 12.545
10.5 | 0.762 | 0.06867 | -0.011 | 11.096
11 | 0.742 | 0.07399 | -0.011 | 10.032
11.5 | 0.715 | 0.07931 | -0.011 | 9.017
12 | 0.681 | 0.08453 | -0.011 | 8.058
12.5 | 0.64 | 0.09149 | -0.011 | 6.999
13 | 0.594 | 0.09737 | -0.011 | 6.096
13.5 | 0.542 | 0.10655 | -0.012 | 5.082
14 | 0.485 | 0.10793 | -0.012 | 4.491

## 54. Re 2M Mach 0.25 (2)
BIGFOIL.COM POLAR EXPORT
NACA65-112 a=0.0
NACA65-112 a=0.0 |  |  |  | Cl Max: | 1.1853 | at alpha= | 12 | deg
XFOIL ncrit=9 |  |  |  | L/D Max: | 75.4685 | at alpha= | 7.5 | deg
Re: | 2000000 |  |  | Cd Min: | 0.19904 | at alpha= | 17 | deg
Mach: | 0.25 |  |  | Cl=0 at alpha= | -0.49005 | deg
|  |  |  | @ Cl=0.1, Cd= | 0.0044268
|  |  |  | @ Cl=0.4, Cd= | 0.005456
|  |  |  | @ Cl=0.6, Cd= | 0.0087377
alpha (deg) | Cl | Cd | Cm | Cl/Cd
-15.5 | -0.6518 | 0.17535 | 0.0255 | -3.7171
-15 | -0.646 | 0.16411 | 0.0202 | -3.9364
-14.5 | -0.6414 | 0.15301 | 0.0148 | -4.1919
-14 | -0.647 | 0.13975 | 0.0084 | -4.6297
-13.5 | -0.6323 | 0.13346 | 0.0046 | -4.7377
-13 | -0.6309 | 0.12329 | -0.0007 | -5.1172
-12.5 | -0.6477 | 0.10872 | -0.0083 | -5.9575
-12 | -0.8244 | 0.05831 | -0.0405 | -14.1382
-11.5 | -0.8574 | 0.04898 | -0.0434 | -17.5051
-11 | -0.9637 | 0.03383 | -0.0385 | -28.4866
-10.5 | -0.9845 | 0.02722 | -0.0321 | -36.1683
-10 | -0.98 | 0.02284 | -0.0254 | -42.9072
-9.5 | -0.9485 | 0.0202 | -0.0216 | -46.9554
-9 | -0.9171 | 0.0167 | -0.018 | -54.9162
-8.5 | -0.8702 | 0.01538 | -0.0161 | -56.58
-8 | -0.8206 | 0.01429 | -0.0146 | -57.4248
-7.5 | -0.77 | 0.01326 | -0.0132 | -58.0694
-7 | -0.7188 | 0.01228 | -0.0119 | -58.5342
-6.5 | -0.6716 | 0.01087 | -0.01 | -61.7847
-6 | -0.6181 | 0.01018 | -0.0092 | -60.7171
-5.5 | -0.5628 | 0.00968 | -0.0087 | -58.1405
-4.5 | -0.4523 | 0.00854 | -0.0078 | -52.9625
-4 | -0.3951 | 0.0082 | -0.0077 | -48.1829
-3.5 | -0.3378 | 0.00784 | -0.0077 | -43.0867
-3 | -0.2799 | 0.00756 | -0.0079 | -37.0238
-2.5 | -0.2237 | 0.007 | -0.0079 | -31.9571
-2 | -0.1742 | 0.00549 | -0.0074 | -31.7304
-1.5 | -0.1195 | 0.00469 | -0.0074 | -25.4797
-1 | -0.0606 | 0.0045 | -0.0078 | -13.4667
-0.5 | -0.0012 | 0.00444 | -0.0082 | -0.27027
0 | 0.0591 | 0.00442 | -0.0089 | 13.371
0.5 | 0.1194 | 0.00443 | -0.0095 | 26.9526
1 | 0.1796 | 0.00447 | -0.0102 | 40.179
1.5 | 0.2396 | 0.00449 | -0.0108 | 53.363
2 | 0.2992 | 0.00459 | -0.0113 | 65.1852
3 | 0.4121 | 0.00556 | -0.0115 | 74.1187
3.5 | 0.4615 | 0.00687 | -0.0108 | 67.1761
4 | 0.5115 | 0.00798 | -0.0101 | 64.0977
4.5 | 0.5665 | 0.00851 | -0.0097 | 66.5687
5 | 0.6224 | 0.00889 | -0.0095 | 70.0112
5.5 | 0.6772 | 0.00938 | -0.009 | 72.1962
6 | 0.7318 | 0.00983 | -0.0085 | 74.4456
6.5 | 0.7832 | 0.01054 | -0.0073 | 74.3074
7 | 0.8358 | 0.01108 | -0.0063 | 75.4332
7.5 | 0.886 | 0.01174 | -0.0049 | 75.4685
8.5 | 0.9738 | 0.01362 | 0.0002 | 71.4978
9 | 1.0128 | 0.0144 | 0.0039 | 70.3333
9.5 | 1.0631 | 0.01582 | 0.0045 | 67.1997
10 | 1.0932 | 0.0174 | 0.0088 | 62.8276
10.5 | 1.1183 | 0.01916 | 0.0135 | 58.3664
11 | 1.1439 | 0.02106 | 0.0176 | 54.3162
11.5 | 1.1681 | 0.02315 | 0.0213 | 50.4579
12 | 1.1853 | 0.02589 | 0.025 | 45.7822
12.5 | 1.1718 | 0.03143 | 0.0293 | 37.2829
13 | 1.1643 | 0.03685 | 0.0317 | 31.5957
13.5 | 1.1314 | 0.04543 | 0.0322 | 24.9042
14 | 1.0961 | 0.05558 | 0.0297 | 19.7211
14.5 | 1.0693 | 0.06656 | 0.0245 | 16.0652
15 | 1.0114 | 0.08602 | 0.0118 | 11.7577
15.5 | 0.8172 | 0.14377 | -0.0211 | 5.6841
17 | 0.7647 | 0.19904 | -0.048 | 3.8419

## 55. Re 2M Mach 0.50 (1)
BIGFOIL.COM POLAR EXPORT
NACA65-112 a=0.0
NACA65-112 a=0.0 |  |  |  | Cl Max: | 1.094 | at alpha= | 20 | deg
JavaFoil+Calcfoil stall+Eppler ext transition |  |  |  | L/D Max: | 88.765 | at alpha= | 3 | deg
Re: | 2000000 |  |  | Cd Min: | 0.00509 | at alpha= | 1.5 | deg
Mach: | 0.5 |  |  | Cl=0 at alpha= | -0.48551 | deg
|  |  |  | @ Cl=0.1, Cd= | 0.0052543
|  |  |  | @ Cl=0.4, Cd= | 0.0052207
|  |  |  | @ Cl=0.6, Cd= | 0.0099058
alpha (deg) | Cl | Cd | Cm | Cl/Cd
-20 | -1.053 | 0.17431 | 0.012 | -6.043
-19.5 | -1.027 | 0.16871 | 0.011 | -6.09
-19 | -1.001 | 0.16618 | 0.011 | -6.025
-18.5 | -0.974 | 0.16301 | 0.01 | -5.975
-18 | -0.947 | 0.157 | 0.01 | -6.029
-17.5 | -0.92 | 0.15289 | 0.009 | -6.018
-17 | -0.894 | 0.14743 | 0.009 | -6.061
-16.5 | -0.867 | 0.14314 | 0.009 | -6.06
-16 | -0.84 | 0.13874 | 0.008 | -6.054
-15.5 | -0.813 | 0.13436 | 0.007 | -6.048
-15 | -0.786 | 0.12779 | 0.007 | -6.152
-14.5 | -0.76 | 0.12383 | 0.007 | -6.135
-14 | -0.733 | 0.11572 | 0.006 | -6.335
-13.5 | -0.705 | 0.11379 | 0.006 | -6.2
-13 | -0.678 | 0.1089 | 0.005 | -6.228
-12.5 | -0.652 | 0.10566 | 0.005 | -6.167
-12 | -0.625 | 0.10236 | 0.005 | -6.105
-11.5 | -0.598 | 0.10092 | 0.004 | -5.926
-11 | -0.571 | 0.09479 | 0.004 | -6.027
-10.5 | -0.544 | 0.08132 | 0.003 | -6.685
-10 | -0.517 | 0.08686 | 0.003 | -5.949
-9.5 | -0.49 | 0.08408 | 0.003 | -5.825
-9 | -0.463 | 0.07682 | 0.002 | -6.025
-8.5 | -0.436 | 0.07453 | 0.002 | -5.847
-8 | -0.408 | 0.0643 | 0.002 | -6.348
-7.5 | -0.381 | 0.05399 | 0.001 | -7.063
-7 | -0.354 | 0.04882 | 0.001 | -7.259
-6.5 | -0.498 | 0.04471 | 0.001 | -11.135
-6 | -0.518 | 0.04066 | 0 | -12.744
-5.5 | -0.617 | 0.01088 | 0 | -56.723
-5 | -0.577 | 0.00917 | -0.001 | -62.891
-4.5 | -0.526 | 0.00915 | -0.002 | -57.482
-4 | -0.468 | 0.00907 | -0.003 | -51.578
-3.5 | -0.406 | 0.00872 | -0.003 | -46.518
-3 | -0.341 | 0.0084 | -0.004 | -40.61
-2.5 | -0.274 | 0.00811 | -0.005 | -33.85
-2 | -0.207 | 0.00785 | -0.006 | -26.364
-1.5 | -0.139 | 0.00527 | -0.007 | -26.311
-1 | -0.07 | 0.00527 | -0.007 | -13.33
-0.5 | -0.002 | 0.00524 | -0.008 | -0.29
0 | 0.067 | 0.00524 | -0.009 | 12.858
0.5 | 0.136 | 0.00527 | -0.01 | 25.845
1 | 0.205 | 0.00511 | -0.011 | 40.136
1.5 | 0.273 | 0.00509 | -0.012 | 53.641
2 | 0.341 | 0.00516 | -0.012 | 66.168
2.5 | 0.409 | 0.00523 | -0.013 | 78.193
3 | 0.476 | 0.00536 | -0.014 | 88.765
3.5 | 0.54 | 0.00948 | -0.015 | 56.91
4 | 0.602 | 0.00992 | -0.016 | 60.711
4.5 | 0.661 | 0.01039 | -0.016 | 63.621
5 | 0.716 | 0.01097 | -0.017 | 65.277
5.5 | 0.764 | 0.01165 | -0.018 | 65.602
6 | 0.802 | 0.01242 | -0.019 | 64.621
6.5 | 0.815 | 0.01316 | -0.019 | 61.934
7 | 0.625 | 0.04753 | -0.008 | 13.154
7.5 | 0.432 | 0.05312 | -0.009 | 8.139
8 | 0.459 | 0.05422 | -0.01 | 8.473
8.5 | 0.486 | 0.06278 | -0.01 | 7.735
9 | 0.513 | 0.07674 | -0.01 | 6.679
9.5 | 0.539 | 0.07904 | -0.011 | 6.825
10 | 0.566 | 0.06818 | -0.011 | 8.303
10.5 | 0.593 | 0.07641 | -0.012 | 7.756
11 | 0.619 | 0.09044 | -0.012 | 6.841
11.5 | 0.646 | 0.09578 | -0.013 | 6.746
12 | 0.672 | 0.09895 | -0.013 | 6.796
12.5 | 0.699 | 0.10189 | -0.014 | 6.857
13 | 0.725 | 0.10692 | -0.014 | 6.78
13.5 | 0.752 | 0.11203 | -0.015 | 6.716
14 | 0.779 | 0.11612 | -0.016 | 6.707
14.5 | 0.805 | 0.12306 | -0.016 | 6.539
15 | 0.831 | 0.12653 | -0.017 | 6.567
15.5 | 0.858 | 0.1345 | -0.018 | 6.377
16 | 0.885 | 0.13626 | -0.018 | 6.494
16.5 | 0.911 | 0.14037 | -0.019 | 6.486
17 | 0.937 | 0.14454 | -0.019 | 6.48
17.5 | 0.963 | 0.15294 | -0.02 | 6.298
18 | 0.992 | 0.15905 | -0.021 | 6.238
18.5 | 1.016 | 0.16242 | -0.021 | 6.254
19 | 1.042 | 0.1677 | -0.022 | 6.211
19.5 | 1.068 | 0.1715 | -0.022 | 6.225
20 | 1.094 | 0.17623 | -0.023 | 6.21

## 56. Re 2M Mach 0.50 (2)
BIGFOIL.COM POLAR EXPORT
NACA65-112 a=0.0
NACA65-112 a=0.0 |  |  |  | Cl Max: | 0.9294 | at alpha= | 20 | deg
XFOIL ncrit=9 |  |  |  | L/D Max: | 79.3969 | at alpha= | 2.5 | deg
Re: | 2000000 |  |  | Cd Min: | 0.27761 | at alpha= | 20 | deg
Mach: | 0.5 |  |  | Cl=0 at alpha= | -0.49347 | deg
|  |  |  | @ Cl=0.1, Cd= | 0.004644
|  |  |  | @ Cl=0.4, Cd= | 0.005102
|  |  |  | @ Cl=0.6, Cd= | 0.009133
alpha (deg) | Cl | Cd | Cm | Cl/Cd
-20 | -0.8611 | 0.27214 | 0.0818 | -3.1642
-19.5 | -0.8394 | 0.26321 | 0.0762 | -3.1891
-19 | -0.8184 | 0.25413 | 0.0707 | -3.2204
-18.5 | -0.7971 | 0.24609 | 0.0657 | -3.2391
-18 | -0.7753 | 0.23825 | 0.0607 | -3.2541
-17.5 | -0.7529 | 0.22952 | 0.0554 | -3.2803
-17 | -0.7323 | 0.22008 | 0.0499 | -3.3274
-16.5 | -0.7127 | 0.21053 | 0.0444 | -3.3853
-16 | -0.693 | 0.20162 | 0.0394 | -3.4372
-15.5 | -0.6734 | 0.19338 | 0.0347 | -3.4823
-15 | -0.656 | 0.1835 | 0.0294 | -3.5749
-14.5 | -0.6382 | 0.17469 | 0.0244 | -3.6533
-14 | -0.6249 | 0.16418 | 0.0188 | -3.8062
-13.5 | -0.6059 | 0.15678 | 0.0145 | -3.8647
-13 | -0.5911 | 0.14776 | 0.0095 | -4.0004
-12.5 | -0.5806 | 0.13779 | 0.0043 | -4.2137
-12 | -0.5716 | 0.12791 | -0.001 | -4.4688
-11.5 | -0.5699 | 0.11644 | -0.007 | -4.8944
-11 | -0.5686 | 0.1057 | -0.0129 | -5.3794
-10.5 | -0.5766 | 0.0936 | -0.0198 | -6.1603
-9.5 | -0.5966 | 0.06537 | -0.0423 | -9.1265
-9 | -0.6271 | 0.05399 | -0.0492 | -11.6151
-8.5 | -0.6497 | 0.04667 | -0.0511 | -13.9211
-8 | -0.6818 | 0.0399 | -0.0487 | -17.0877
-7.5 | -0.7128 | 0.03417 | -0.0411 | -20.8604
-7 | -0.7184 | 0.02757 | -0.0347 | -26.0573
-6.5 | -0.7049 | 0.02034 | -0.0286 | -34.6559
-6 | -0.6668 | 0.01494 | -0.0239 | -44.6319
-5.5 | -0.6132 | 0.01259 | -0.0204 | -48.7053
-5 | -0.5578 | 0.0111 | -0.0173 | -50.2523
-4.5 | -0.5003 | 0.01 | -0.0147 | -50.03
-4 | -0.4415 | 0.009 | -0.0126 | -49.0556
-3.5 | -0.3772 | 0.0085 | -0.0116 | -44.3765
-3 | -0.3128 | 0.00802 | -0.0109 | -39.0025
-2.5 | -0.2471 | 0.00766 | -0.0106 | -32.2585
-2 | -0.1869 | 0.00677 | -0.0099 | -27.6071
-1.5 | -0.1349 | 0.00497 | -0.0087 | -27.1429
-1 | -0.0687 | 0.00469 | -0.0089 | -14.6482
-0.5 | -0.0009 | 0.00466 | -0.0094 | -0.19313
0 | 0.068 | 0.00463 | -0.0101 | 14.6868
0.5 | 0.1367 | 0.00466 | -0.0109 | 29.3348
1 | 0.2052 | 0.00469 | -0.0115 | 43.7527
1.5 | 0.2738 | 0.00472 | -0.0121 | 58.0085
2 | 0.342 | 0.00483 | -0.0126 | 70.8075
2.5 | 0.4081 | 0.00514 | -0.0126 | 79.3969
3 | 0.4608 | 0.00665 | -0.011 | 69.2932
3.5 | 0.5109 | 0.0082 | -0.0089 | 62.3049
4 | 0.5717 | 0.00885 | -0.0076 | 64.5989
5 | 0.6937 | 0.01007 | -0.0042 | 68.8878
5.5 | 0.7508 | 0.01088 | -0.0015 | 69.0074
6 | 0.798 | 0.01215 | 0.003 | 65.679
6.5 | 0.8389 | 0.0136 | 0.0085 | 61.6838
7 | 0.8655 | 0.01543 | 0.0162 | 56.092
7.5 | 0.8885 | 0.01848 | 0.0235 | 48.079
8.5 | 0.8865 | 0.03042 | 0.0361 | 29.142
9 | 0.8649 | 0.03717 | 0.0395 | 23.2688
9.5 | 0.8368 | 0.04526 | 0.0397 | 18.4887
10 | 0.8063 | 0.05499 | 0.0361 | 14.6627
10.5 | 0.7735 | 0.06749 | 0.0282 | 11.461
11 | 0.7455 | 0.0838 | 0.0165 | 8.8962
11.5 | 0.7258 | 0.09946 | 0.0066 | 7.2974
12 | 0.7084 | 0.11391 | -0.002 | 6.2189
12.5 | 0.699 | 0.1277 | -0.0096 | 5.4738
13 | 0.6973 | 0.14034 | -0.0165 | 4.9686
13.5 | 0.7016 | 0.15222 | -0.0229 | 4.6091
14 | 0.7108 | 0.16307 | -0.0288 | 4.3589
14.5 | 0.7263 | 0.17209 | -0.034 | 4.2205
15 | 0.7405 | 0.18205 | -0.0395 | 4.0676
15.5 | 0.7563 | 0.19168 | -0.0449 | 3.9456
16 | 0.7709 | 0.20251 | -0.0508 | 3.8067
16.5 | 0.7884 | 0.21232 | -0.0562 | 3.7133
17 | 0.807 | 0.22214 | -0.0617 | 3.6328
17.5 | 0.6461 | 0.20285 | -0.0603 | 3.1851
18 | 0.8465 | 0.23973 | -0.072 | 3.5311
18.5 | 0.8664 | 0.24936 | -0.0775 | 3.4745
19 | 0.8869 | 0.25908 | -0.0832 | 3.4233
19.5 | 0.9081 | 0.26894 | -0.089 | 3.3766
20 | 0.9294 | 0.27761 | -0.0944 | 3.3479

## 57. Re 3M Mach 0.00 (1)
BIGFOIL.COM POLAR EXPORT
NACA65-112 a=0.0
NACA65-112 a=0.0 |  |  |  | Cl Max: | 1.006 | at alpha= | 11 | deg
JavaFoil+Calcfoil stall+Eppler ext transition |  |  |  | L/D Max: | 87.309 | at alpha= | 6 | deg
Re: | 3000000 |  |  | Cd Min: | 0.00476 | at alpha= | 0.5 | deg
Mach: | 0 |  |  | Cl=0 at alpha= | -0.49152 | deg
|  |  |  | @ Cl=0.1, Cd= | 0.004763
|  |  |  | @ Cl=0.4, Cd= | 0.0050563
|  |  |  | @ Cl=0.6, Cd= | 0.0082273
alpha (deg) | Cl | Cd | Cm | Cl/Cd
-14.5 | -0.685 | 0.10643 | 0.005 | -6.438
-14 | -0.702 | 0.10072 | 0.005 | -6.967
-13.5 | -0.716 | 0.09312 | 0.005 | -7.69
-13 | -0.728 | 0.08859 | 0.005 | -8.221
-12.5 | -0.738 | 0.08123 | 0.004 | -9.081
-12 | -0.743 | 0.07746 | 0.004 | -9.596
-11.5 | -0.746 | 0.07195 | 0.004 | -10.367
-11 | -0.744 | 0.06823 | 0.004 | -10.91
-10.5 | -0.745 | 0.06057 | 0.004 | -12.301
-10 | -0.871 | 0.01446 | 0.006 | -60.209
-9.5 | -0.878 | 0.01196 | 0.005 | -73.373
-9 | -0.859 | 0.0114 | 0.005 | -75.338
-8.5 | -0.834 | 0.01029 | 0.004 | -81.015
-8 | -0.803 | 0.01025 | 0.003 | -78.283
-7.5 | -0.764 | 0.0103 | 0.003 | -74.169
-7 | -0.721 | 0.00988 | 0.002 | -72.935
-6.5 | -0.675 | 0.00947 | 0.001 | -71.23
-6 | -0.626 | 0.00912 | 0.001 | -68.622
-5.5 | -0.575 | 0.00889 | 0 | -64.659
-5 | -0.522 | 0.00856 | -0.001 | -60.973
-4.5 | -0.467 | 0.00826 | -0.002 | -56.569
-4 | -0.412 | 0.00801 | -0.002 | -51.423
-3.5 | -0.355 | 0.00783 | -0.003 | -45.301
-3 | -0.297 | 0.00758 | -0.004 | -39.176
-2.5 | -0.239 | 0.00743 | -0.004 | -32.114
-2 | -0.18 | 0.00479 | -0.005 | -37.457
-1.5 | -0.12 | 0.00477 | -0.006 | -25.224
-1 | -0.061 | 0.00478 | -0.006 | -12.73
-0.5 | -0.001 | 0.00477 | -0.007 | -0.276
0 | 0.058 | 0.00477 | -0.008 | 12.243
0.5 | 0.118 | 0.00476 | -0.009 | 24.78
1 | 0.178 | 0.00481 | -0.009 | 36.927
1.5 | 0.237 | 0.00483 | -0.01 | 49.081
2 | 0.296 | 0.00493 | -0.011 | 60.106
2.5 | 0.355 | 0.00498 | -0.011 | 71.361
3 | 0.414 | 0.00508 | -0.012 | 81.532
3.5 | 0.471 | 0.00771 | -0.013 | 61.128
4 | 0.528 | 0.0079 | -0.014 | 66.862
4.5 | 0.584 | 0.00814 | -0.014 | 71.747
5 | 0.639 | 0.00844 | -0.015 | 75.726
5.5 | 0.692 | 0.00827 | -0.016 | 83.755
6 | 0.744 | 0.00852 | -0.016 | 87.309
6.5 | 0.792 | 0.00987 | -0.017 | 80.201
7 | 0.835 | 0.01023 | -0.018 | 81.654
7.5 | 0.875 | 0.0107 | -0.018 | 81.742
8 | 0.91 | 0.01119 | -0.019 | 81.32
8.5 | 0.94 | 0.01172 | -0.02 | 80.237
9 | 0.965 | 0.01229 | -0.02 | 78.521
9.5 | 0.985 | 0.01292 | -0.021 | 76.226
10 | 0.999 | 0.01369 | -0.021 | 72.937
10.5 | 1.004 | 0.01489 | -0.022 | 67.443
11 | 1.006 | 0.01579 | -0.023 | 63.705
11.5 | 0.864 | 0.05755 | -0.017 | 15.019
12 | 0.84 | 0.07154 | -0.015 | 11.741
12.5 | 0.827 | 0.07915 | -0.014 | 10.448
13 | 0.813 | 0.08672 | -0.013 | 9.381
13.5 | 0.801 | 0.09114 | -0.013 | 8.784
14 | 0.783 | 0.09877 | -0.013 | 7.927
14.5 | 0.765 | 0.1039 | -0.013 | 7.361
15 | 0.741 | 0.10928 | -0.013 | 6.782
15.5 | 0.714 | 0.11554 | -0.014 | 6.181
16 | 0.686 | 0.1233 | -0.014 | 5.561

## 58. Re 3M Mach 0.00 (2)
BIGFOIL.COM POLAR EXPORT
NACA65-112 a=0.0
NACA65-112 a=0.0 |  |  |  | Cl Max: | 1.4652 | at alpha= | 16.5 | deg
XFOIL ncrit=9 |  |  |  | L/D Max: | 89.2301 | at alpha= | 9 | deg
Re: | 3000000 |  |  | Cd Min: | 0.09457 | at alpha= | 20 | deg
Mach: | 0 |  |  | Cl=0 at alpha= | -0.49136 | deg
|  |  |  | @ Cl=0.1, Cd= | 0.0039548
|  |  |  | @ Cl=0.4, Cd= | 0.0057164
|  |  |  | @ Cl=0.6, Cd= | 0.007983
alpha (deg) | Cl | Cd | Cm | Cl/Cd
-19.5 | -1.3253 | 0.07761 | -0.0242 | -17.0764
-19 | -1.3772 | 0.06158 | -0.0336 | -22.3644
-18.5 | -1.4098 | 0.05093 | -0.0381 | -27.6811
-18 | -1.4251 | 0.04375 | -0.0397 | -32.5737
-17.5 | -1.4364 | 0.03777 | -0.0397 | -38.0302
-17 | -1.4278 | 0.03416 | -0.039 | -41.7974
-16.5 | -1.4104 | 0.03155 | -0.0379 | -44.7036
-16 | -1.4004 | 0.02851 | -0.0359 | -49.1196
-15.5 | -1.3852 | 0.02609 | -0.0335 | -53.0931
-15 | -1.3639 | 0.02428 | -0.031 | -56.1738
-14.5 | -1.3443 | 0.02244 | -0.0279 | -59.9064
-14 | -1.3148 | 0.02143 | -0.0253 | -61.3532
-13.5 | -1.2839 | 0.02061 | -0.0225 | -62.295
-13 | -1.2572 | 0.01949 | -0.0188 | -64.5049
-12.5 | -1.2294 | 0.01754 | -0.0157 | -70.0912
-12 | -1.1922 | 0.01593 | -0.0138 | -74.8399
-11.5 | -1.149 | 0.01517 | -0.0124 | -75.7416
-11 | -1.1065 | 0.01448 | -0.0107 | -76.4157
-10.5 | -1.0607 | 0.01383 | -0.0095 | -76.6956
-9.5 | -0.9627 | 0.01283 | -0.0082 | -75.0351
-9 | -0.9123 | 0.01234 | -0.0078 | -73.9303
-8.5 | -0.8681 | 0.01104 | -0.0063 | -78.6322
-8 | -0.8169 | 0.0105 | -0.006 | -77.8
-7.5 | -0.7648 | 0.01002 | -0.0057 | -76.3273
-7 | -0.7119 | 0.00958 | -0.0056 | -74.3111
-6.5 | -0.658 | 0.00923 | -0.0057 | -71.2893
-6 | -0.6056 | 0.00864 | -0.0054 | -70.0926
-5.5 | -0.5514 | 0.00826 | -0.0055 | -66.7554
-5 | -0.4964 | 0.00797 | -0.0056 | -62.2836
-4.5 | -0.441 | 0.00768 | -0.0059 | -57.4219
-4 | -0.3856 | 0.00735 | -0.0061 | -52.4626
-3.5 | -0.3295 | 0.00714 | -0.0064 | -46.1485
-3 | -0.2734 | 0.00689 | -0.0067 | -39.6807
-2.5 | -0.2179 | 0.0065 | -0.007 | -33.5231
-2 | -0.1655 | 0.00562 | -0.0071 | -29.4484
-1.5 | -0.1142 | 0.00447 | -0.0071 | -25.5481
-1 | -0.0578 | 0.00417 | -0.0075 | -13.8609
-0.5 | -0.001 | 0.00398 | -0.008 | -0.25126
0 | 0.0569 | 0.00394 | -0.0086 | 14.4416
0.5 | 0.1152 | 0.00396 | -0.0093 | 29.0909
1 | 0.1734 | 0.004 | -0.0099 | 43.35
1.5 | 0.2313 | 0.00403 | -0.0106 | 57.3945
2 | 0.2882 | 0.00424 | -0.0111 | 67.9717
3 | 0.3949 | 0.00562 | -0.0113 | 70.2669
3.5 | 0.4457 | 0.00658 | -0.0112 | 67.7356
4 | 0.4979 | 0.00729 | -0.011 | 68.299
4.5 | 0.552 | 0.00771 | -0.0111 | 71.5953
5.5 | 0.661 | 0.00833 | -0.0114 | 79.3517
6 | 0.7145 | 0.00872 | -0.0113 | 81.9381
6.5 | 0.7677 | 0.00908 | -0.0113 | 84.5485
7 | 0.8204 | 0.00946 | -0.0111 | 86.723
7.5 | 0.8701 | 0.0101 | -0.0105 | 86.1485
8 | 0.9221 | 0.01044 | -0.0103 | 88.3238
8.5 | 0.9719 | 0.0109 | -0.0097 | 89.1651
9 | 1.0199 | 0.01143 | -0.0088 | 89.2301
9.5 | 1.0622 | 0.0123 | -0.007 | 86.3577
10 | 1.1051 | 0.01267 | -0.005 | 87.2218
10.5 | 1.1584 | 0.01338 | -0.0056 | 86.577
11 | 1.203 | 0.01409 | -0.0045 | 85.3797
11.5 | 1.2442 | 0.01494 | -0.0029 | 83.2798
12 | 1.2742 | 0.01632 | 0.0005 | 78.076
12.5 | 1.3002 | 0.01739 | 0.0045 | 74.7671
13 | 1.3289 | 0.01844 | 0.0077 | 72.0662
13.5 | 1.3566 | 0.01967 | 0.0105 | 68.968
14 | 1.3815 | 0.02118 | 0.0134 | 65.2266
14.5 | 1.4077 | 0.02269 | 0.0157 | 62.0405
15 | 1.4302 | 0.02455 | 0.0179 | 58.2566
15.5 | 1.4488 | 0.02684 | 0.0201 | 53.9791
16 | 1.4601 | 0.02987 | 0.0223 | 48.8818
16.5 | 1.4652 | 0.03364 | 0.0241 | 43.5553
17 | 1.4571 | 0.03895 | 0.0253 | 37.4095
17.5 | 1.4535 | 0.0443 | 0.0255 | 32.8104
18 | 1.4494 | 0.05023 | 0.0247 | 28.8553
18.5 | 1.4464 | 0.05657 | 0.023 | 25.5683
19 | 1.424 | 0.06629 | 0.0192 | 21.4814
19.5 | 1.3726 | 0.08211 | 0.0111 | 16.7166
20 | 1.3501 | 0.09457 | 0.0038 | 14.2762

## 59. Re 3M Mach 0.10 (1)
BIGFOIL.COM POLAR EXPORT
NACA65-112 a=0.0
NACA65-112 a=0.0 |  |  |  | Cl Max: | 0.995 | at alpha= | 10.5 | deg
JavaFoil+Calcfoil stall+Eppler ext transition |  |  |  | L/D Max: | 86.969 | at alpha= | 6 | deg
Re: | 3000000 |  |  | Cd Min: | 0.00475 | at alpha= | 0 | deg
Mach: | 0.1 |  |  | Cl=0 at alpha= | -0.49167 | deg
|  |  |  | @ Cl=0.1, Cd= | 0.004791
|  |  |  | @ Cl=0.4, Cd= | 0.0050775
|  |  |  | @ Cl=0.6, Cd= | 0.008252
alpha (deg) | Cl | Cd | Cm | Cl/Cd
-14.5 | -0.651 | 0.10622 | 0.005 | -6.133
-14 | -0.671 | 0.10146 | 0.005 | -6.617
-13.5 | -0.69 | 0.09603 | 0.005 | -7.182
-13 | -0.705 | 0.08981 | 0.005 | -7.853
-12.5 | -0.718 | 0.0826 | 0.004 | -8.694
-12 | -0.727 | 0.07771 | 0.004 | -9.358
-11.5 | -0.733 | 0.07198 | 0.004 | -10.184
-11 | -0.735 | 0.06832 | 0.004 | -10.754
-10.5 | -0.734 | 0.06254 | 0.004 | -11.744
-10 | -0.729 | 0.05782 | 0.003 | -12.616
-9.5 | -0.872 | 0.01216 | 0.005 | -71.687
-9 | -0.856 | 0.01151 | 0.005 | -74.361
-8.5 | -0.833 | 0.00988 | 0.004 | -84.325
-8 | -0.803 | 0.0104 | 0.003 | -77.229
-7.5 | -0.766 | 0.00996 | 0.003 | -76.867
-7 | -0.723 | 0.00993 | 0.002 | -72.809
-6.5 | -0.677 | 0.00957 | 0.001 | -70.732
-6 | -0.628 | 0.00923 | 0.001 | -68.08
-5.5 | -0.577 | 0.0089 | 0 | -64.814
-5 | -0.524 | 0.00858 | -0.001 | -61.064
-4.5 | -0.47 | 0.00826 | -0.002 | -56.863
-4 | -0.414 | 0.00807 | -0.002 | -51.236
-3.5 | -0.356 | 0.00782 | -0.003 | -45.569
-3 | -0.298 | 0.00766 | -0.004 | -38.954
-2.5 | -0.24 | 0.00744 | -0.004 | -32.207
-2 | -0.18 | 0.00484 | -0.005 | -37.267
-1.5 | -0.121 | 0.00479 | -0.006 | -25.218
-1 | -0.061 | 0.00477 | -0.006 | -12.829
-0.5 | -0.001 | 0.00476 | -0.007 | -0.278
0 | 0.059 | 0.00475 | -0.008 | 12.338
0.5 | 0.119 | 0.00481 | -0.009 | 24.676
1 | 0.179 | 0.00482 | -0.009 | 37.029
1.5 | 0.238 | 0.00484 | -0.01 | 49.231
2 | 0.298 | 0.00491 | -0.011 | 60.582
2.5 | 0.357 | 0.00499 | -0.011 | 71.581
3 | 0.416 | 0.00511 | -0.012 | 81.374
3.5 | 0.473 | 0.00772 | -0.013 | 61.3
4 | 0.531 | 0.00794 | -0.014 | 66.827
4.5 | 0.587 | 0.0082 | -0.014 | 71.628
5 | 0.642 | 0.00842 | -0.015 | 76.223
5.5 | 0.695 | 0.00831 | -0.016 | 83.626
6 | 0.747 | 0.00859 | -0.016 | 86.969
6.5 | 0.794 | 0.00993 | -0.017 | 79.983
7 | 0.838 | 0.01028 | -0.018 | 81.494
7.5 | 0.877 | 0.01077 | -0.018 | 81.38
8 | 0.911 | 0.01128 | -0.019 | 80.752
8.5 | 0.94 | 0.01182 | -0.02 | 79.53
9 | 0.964 | 0.01243 | -0.02 | 77.535
9.5 | 0.981 | 0.01313 | -0.021 | 74.68
10 | 0.992 | 0.01389 | -0.022 | 71.443
10.5 | 0.995 | 0.01518 | -0.022 | 65.53
11 | 0.993 | 0.01622 | -0.023 | 61.191
11.5 | 0.969 | 0.02001 | -0.023 | 48.417
12 | 0.82 | 0.07462 | -0.014 | 10.985
12.5 | 0.806 | 0.08115 | -0.013 | 9.938
13 | 0.791 | 0.08792 | -0.013 | 8.994
13.5 | 0.774 | 0.09305 | -0.013 | 8.315
14 | 0.753 | 0.09947 | -0.013 | 7.574
14.5 | 0.731 | 0.106 | -0.013 | 6.898
15 | 0.704 | 0.11207 | -0.013 | 6.278
15.5 | 0.672 | 0.11761 | -0.013 | 5.718

## 60. Re 3M Mach 0.10 (2)
BIGFOIL.COM POLAR EXPORT
NACA65-112 a=0.0
NACA65-112 a=0.0 |  |  |  | Cl Max: | 1.4335 | at alpha= | 15.5 | deg
XFOIL ncrit=9 |  |  |  | L/D Max: | 88.6038 | at alpha= | 8.5 | deg
Re: | 3000000 |  |  | Cd Min: | 0.15251 | at alpha= | 20 | deg
Mach: | 0.1 |  |  | Cl=0 at alpha= | -0.49142 | deg
|  |  |  | @ Cl=0.1, Cd= | 0.0039646
|  |  |  | @ Cl=0.4, Cd= | 0.0057158
|  |  |  | @ Cl=0.6, Cd= | 0.0080186
alpha (deg) | Cl | Cd | Cm | Cl/Cd
-18.5 | -1.3003 | 0.06929 | -0.0311 | -18.7661
-18 | -1.3411 | 0.05617 | -0.0381 | -23.8757
-17.5 | -1.3754 | 0.04614 | -0.0415 | -29.8093
-17 | -1.3852 | 0.04001 | -0.0421 | -34.6213
-16.5 | -1.3801 | 0.03584 | -0.0415 | -38.5073
-16 | -1.3753 | 0.032 | -0.04 | -42.9781
-15.5 | -1.3668 | 0.02876 | -0.0378 | -47.5243
-15 | -1.3482 | 0.02655 | -0.0355 | -50.7797
-14.5 | -1.3348 | 0.02408 | -0.0322 | -55.4319
-14 | -1.3072 | 0.0228 | -0.0295 | -57.3333
-13.5 | -1.2777 | 0.02174 | -0.0266 | -58.7718
-13 | -1.255 | 0.02034 | -0.0224 | -61.7011
-12.5 | -1.219 | 0.01953 | -0.0198 | -62.4168
-12 | -1.195 | 0.01691 | -0.0161 | -70.6682
-11.5 | -1.153 | 0.01572 | -0.0145 | -73.3461
-11 | -1.1115 | 0.01493 | -0.0124 | -74.4474
-10.5 | -1.0658 | 0.01422 | -0.011 | -74.9508
-9.5 | -0.9681 | 0.01306 | -0.0093 | -74.1271
-9 | -0.9176 | 0.01252 | -0.0086 | -73.2907
-8.5 | -0.8724 | 0.01129 | -0.0072 | -77.2719
-8 | -0.8216 | 0.01064 | -0.0066 | -77.218
-7.5 | -0.7692 | 0.01014 | -0.0063 | -75.858
-6.5 | -0.6619 | 0.00929 | -0.006 | -71.2487
-6 | -0.6089 | 0.00872 | -0.0057 | -69.828
-5.5 | -0.5546 | 0.0083 | -0.0057 | -66.8193
-5 | -0.4992 | 0.008 | -0.0058 | -62.4
-4.5 | -0.4433 | 0.00773 | -0.006 | -57.348
-4 | -0.3878 | 0.00737 | -0.0062 | -52.6187
-3.5 | -0.3313 | 0.00717 | -0.0065 | -46.2064
-3 | -0.2748 | 0.00691 | -0.0068 | -39.7685
-2.5 | -0.219 | 0.00653 | -0.0071 | -33.5375
-1.5 | -0.1148 | 0.00449 | -0.0071 | -25.5679
-1 | -0.0581 | 0.00417 | -0.0076 | -13.9329
-0.5 | -0.001 | 0.00399 | -0.008 | -0.25063
0 | 0.0573 | 0.00395 | -0.0087 | 14.5063
0.5 | 0.1159 | 0.00397 | -0.0093 | 29.194
1 | 0.1744 | 0.004 | -0.01 | 43.6
1.5 | 0.2327 | 0.00404 | -0.0106 | 57.599
2 | 0.2899 | 0.00425 | -0.0111 | 68.2118
2.5 | 0.3457 | 0.00466 | -0.0115 | 74.1845
3 | 0.397 | 0.00566 | -0.0114 | 70.1413
3.5 | 0.4481 | 0.00661 | -0.0112 | 67.7912
4 | 0.5005 | 0.00734 | -0.011 | 68.188
4.5 | 0.5551 | 0.00774 | -0.0111 | 71.7183
5 | 0.6099 | 0.00808 | -0.0112 | 75.4827
5.5 | 0.6648 | 0.00837 | -0.0113 | 79.4265
6 | 0.7183 | 0.00879 | -0.0111 | 81.7179
6.5 | 0.7721 | 0.00913 | -0.011 | 84.5674
7 | 0.825 | 0.00953 | -0.0108 | 86.5687
7.5 | 0.8752 | 0.01017 | -0.0101 | 86.057
8 | 0.9273 | 0.01053 | -0.0098 | 88.0627
8.5 | 0.9773 | 0.01103 | -0.0091 | 88.6038
9 | 1.025 | 0.01161 | -0.008 | 88.286
9.5 | 1.0679 | 0.01245 | -0.006 | 85.7751
10 | 1.1103 | 0.01287 | -0.0038 | 86.2704
10.5 | 1.1636 | 0.01365 | -0.0043 | 85.2454
11 | 1.2077 | 0.01441 | -0.0029 | 83.8099
11.5 | 1.2461 | 0.01546 | -0.0006 | 80.6016
12 | 1.2694 | 0.01694 | 0.004 | 74.9351
12.5 | 1.2994 | 0.01791 | 0.0074 | 72.5516
13 | 1.3273 | 0.01913 | 0.0107 | 69.3832
13.5 | 1.3532 | 0.0206 | 0.0137 | 65.6893
14 | 1.3763 | 0.02237 | 0.0166 | 61.5244
14.5 | 1.4018 | 0.02407 | 0.0189 | 58.2385
15 | 1.4212 | 0.02634 | 0.0213 | 53.956
15.5 | 1.4335 | 0.02932 | 0.0237 | 48.8915
16 | 1.4302 | 0.03389 | 0.0259 | 42.2012
16.5 | 1.4229 | 0.03923 | 0.0272 | 36.2707
17 | 1.4141 | 0.04524 | 0.0273 | 31.2577
17.5 | 1.4215 | 0.04998 | 0.0266 | 28.4414
18 | 1.4067 | 0.05797 | 0.0243 | 24.266
18.5 | 1.3912 | 0.06692 | 0.0207 | 20.789
19 | 1.3493 | 0.08136 | 0.013 | 16.5843
19.5 | 1.2053 | 0.11939 | -0.0106 | 10.0955
20 | 1.1033 | 0.15251 | -0.0307 | 7.2343

## 61. Re 3M Mach 0.25 (1)
BIGFOIL.COM POLAR EXPORT
NACA65-112 a=0.0
NACA65-112 a=0.0 |  |  |  | Cl Max: | 0.943 | at alpha= | 9 | deg
JavaFoil+Calcfoil stall+Eppler ext transition |  |  |  | L/D Max: | 83.166 | at alpha= | 5.5 | deg
Re: | 3000000 |  |  | Cd Min: | 0.00478 | at alpha= | -0.5 | deg
Mach: | 0.25 |  |  | Cl=0 at alpha= | -0.4918 | deg
|  |  |  | @ Cl=0.1, Cd= | 0.0048036
|  |  |  | @ Cl=0.4, Cd= | 0.0051105
|  |  |  | @ Cl=0.6, Cd= | 0.10591
alpha (deg) | Cl | Cd | Cm | Cl/Cd
-13.5 | -0.451 | 0.10297 | 0.005 | -4.383
-13 | -0.502 | 0.09729 | 0.004 | -5.158
-12.5 | -0.547 | 0.08943 | 0.004 | -6.119
-12 | -0.587 | 0.08447 | 0.004 | -6.947
-11.5 | -0.62 | 0.07863 | 0.004 | -7.884
-11 | -0.646 | 0.07295 | 0.003 | -8.854
-10.5 | -0.665 | 0.06751 | 0.003 | -9.845
-10 | -0.677 | 0.06339 | 0.003 | -10.673
-9.5 | -0.68 | 0.05878 | 0.003 | -11.569
-9 | -0.679 | 0.05342 | 0.003 | -12.709
-8.5 | -0.818 | 0.01158 | 0.004 | -70.646
-8 | -0.799 | 0.01097 | 0.003 | -72.835
-7.5 | -0.769 | 0.00992 | 0.003 | -77.522
-7 | -0.73 | 0.00988 | 0.002 | -73.896
-6.5 | -0.687 | 0.00989 | 0.001 | -69.477
-6 | -0.64 | 0.00949 | 0.001 | -67.414
-5.5 | -0.589 | 0.00914 | 0 | -64.442
-5 | -0.536 | 0.00877 | -0.001 | -61.186
-4.5 | -0.481 | 0.00844 | -0.002 | -57.019
-4 | -0.424 | 0.00815 | -0.002 | -52.059
-3.5 | -0.366 | 0.00796 | -0.003 | -45.968
-3 | -0.306 | 0.00771 | -0.004 | -39.733
-2.5 | -0.246 | 0.00755 | -0.004 | -32.604
-2 | -0.185 | 0.00486 | -0.005 | -38.12
-1.5 | -0.124 | 0.00483 | -0.006 | -25.699
-1 | -0.063 | 0.00481 | -0.007 | -13.07
-0.5 | -0.001 | 0.00478 | -0.007 | -0.284
0 | 0.06 | 0.00481 | -0.008 | 12.53
0.5 | 0.122 | 0.0048 | -0.009 | 25.37
1 | 0.183 | 0.00484 | -0.01 | 37.942
1.5 | 0.245 | 0.00488 | -0.01 | 50.111
2 | 0.306 | 0.00497 | -0.011 | 61.496
2.5 | 0.367 | 0.00505 | -0.012 | 72.674
3 | 0.427 | 0.00516 | -0.013 | 82.776
3.5 | 0.486 | 0.00788 | -0.013 | 61.71
4 | 0.545 | 0.0081 | -0.014 | 67.225
4.5 | 0.602 | 0.00792 | -0.015 | 76.002
5 | 0.658 | 0.00821 | -0.015 | 80.134
5.5 | 0.711 | 0.00855 | -0.016 | 83.166
6 | 0.762 | 0.00983 | -0.017 | 77.524
6.5 | 0.809 | 0.01026 | -0.018 | 78.794
7 | 0.849 | 0.01073 | -0.018 | 79.115
7.5 | 0.883 | 0.01129 | -0.019 | 78.262
8 | 0.911 | 0.01189 | -0.02 | 76.62
8.5 | 0.931 | 0.01251 | -0.02 | 74.469
9 | 0.943 | 0.01325 | -0.021 | 71.17
9.5 | 0.943 | 0.01446 | -0.021 | 65.197
10 | 0.933 | 0.01562 | -0.022 | 59.718
10.5 | 0.764 | 0.06585 | -0.012 | 11.608
11 | 0.744 | 0.07182 | -0.012 | 10.354
11.5 | 0.716 | 0.07769 | -0.012 | 9.219
12 | 0.682 | 0.08246 | -0.012 | 8.27
12.5 | 0.641 | 0.08868 | -0.012 | 7.228
13 | 0.594 | 0.09372 | -0.012 | 6.338
13.5 | 0.542 | 0.10192 | -0.012 | 5.317
14 | 0.485 | 0.10591 | -0.013 | 4.58

## 62. Re 3M Mach 0.25 (2)
BIGFOIL.COM POLAR EXPORT
NACA65-112 a=0.0
NACA65-112 a=0.0 |  |  |  | Cl Max: | 1.276 | at alpha= | 13 | deg
XFOIL ncrit=9 |  |  |  | L/D Max: | 85.5197 | at alpha= | 8 | deg
Re: | 3000000 |  |  | Cd Min: | 0.24887 | at alpha= | 20 | deg
Mach: | 0.25 |  |  | Cl=0 at alpha= | -0.49333 | deg
|  |  |  | @ Cl=0.1, Cd= | 0.0040135
|  |  |  | @ Cl=0.4, Cd= | 0.0056579
|  |  |  | @ Cl=0.6, Cd= | 0.0080524
alpha (deg) | Cl | Cd | Cm | Cl/Cd
-17 | -0.6973 | 0.19836 | 0.0387 | -3.5153
-16.5 | -0.6859 | 0.18844 | 0.0337 | -3.6399
-16 | -0.683 | 0.17577 | 0.0278 | -3.8858
-15.5 | -0.6733 | 0.16669 | 0.0228 | -4.0392
-15 | -0.656 | 0.16051 | 0.0189 | -4.087
-14.5 | -0.6535 | 0.14923 | 0.0132 | -4.3791
-14 | -0.6636 | 0.1348 | 0.0061 | -4.9228
-13.5 | -0.9336 | 0.0615 | -0.0394 | -15.1805
-13 | -1.023 | 0.04453 | -0.046 | -22.9733
-12.5 | -1.0797 | 0.03464 | -0.0442 | -31.1692
-12 | -1.1159 | 0.02791 | -0.0382 | -39.9821
-11 | -1.1098 | 0.02031 | -0.0255 | -54.643
-10.5 | -1.08 | 0.01788 | -0.0213 | -60.4027
-10 | -1.0364 | 0.01655 | -0.0187 | -62.6224
-9.5 | -0.9891 | 0.01539 | -0.0166 | -64.269
-9 | -0.9416 | 0.01413 | -0.0146 | -66.6384
-8.5 | -0.8907 | 0.01321 | -0.013 | -67.4262
-8 | -0.8446 | 0.0117 | -0.0109 | -72.188
-7.5 | -0.7916 | 0.01094 | -0.0098 | -72.3583
-7 | -0.7375 | 0.01029 | -0.0089 | -71.6715
-6.5 | -0.6826 | 0.0097 | -0.0082 | -70.3711
-6 | -0.6263 | 0.00926 | -0.0078 | -67.635
-5.5 | -0.5719 | 0.00855 | -0.0071 | -66.8889
-5 | -0.5147 | 0.00818 | -0.007 | -62.9218
-4.5 | -0.457 | 0.00787 | -0.007 | -58.0686
-4 | -0.3996 | 0.0075 | -0.0069 | -53.28
-3.5 | -0.3412 | 0.00725 | -0.0071 | -47.0621
-2.5 | -0.2247 | 0.00669 | -0.0076 | -33.5874
-2 | -0.1701 | 0.00584 | -0.0076 | -29.1267
-1.5 | -0.118 | 0.0046 | -0.0074 | -25.6522
-1 | -0.0599 | 0.00421 | -0.0078 | -14.228
-0.5 | -0.0008 | 0.00402 | -0.0083 | -0.199
0 | 0.0592 | 0.004 | -0.0089 | 14.8
0.5 | 0.1198 | 0.00402 | -0.0096 | 29.801
1 | 0.1801 | 0.00404 | -0.0103 | 44.5792
1.5 | 0.2404 | 0.00409 | -0.011 | 58.7775
2 | 0.2995 | 0.00429 | -0.0115 | 69.8135
2.5 | 0.3566 | 0.00476 | -0.0117 | 74.916
3 | 0.4088 | 0.00584 | -0.0114 | 70
3.5 | 0.4608 | 0.00686 | -0.011 | 67.172
4 | 0.5152 | 0.00753 | -0.0107 | 68.4197
4.5 | 0.5721 | 0.00787 | -0.0107 | 72.6938
5 | 0.6287 | 0.00824 | -0.0106 | 76.2985
5.5 | 0.6853 | 0.00858 | -0.0104 | 79.8718
6 | 0.7406 | 0.00904 | -0.01 | 81.9248
6.5 | 0.796 | 0.00945 | -0.0095 | 84.2328
7 | 0.8491 | 0.01005 | -0.0086 | 84.4876
7.5 | 0.902 | 0.01061 | -0.0076 | 85.0141
8 | 0.9544 | 0.01116 | -0.0065 | 85.5197
8.5 | 1.004 | 0.01188 | -0.0049 | 84.5118
9 | 1.0474 | 0.01291 | -0.0022 | 81.1309
9.5 | 1.0923 | 0.01359 | 0.0005 | 80.3753
10 | 1.1387 | 0.01443 | 0.0027 | 78.912
10.5 | 1.1808 | 0.0156 | 0.0053 | 75.6923
11 | 1.1968 | 0.0176 | 0.0117 | 68
11.5 | 1.2235 | 0.0192 | 0.0161 | 63.724
12 | 1.2457 | 0.02129 | 0.0204 | 58.511
12.5 | 1.26 | 0.02413 | 0.0247 | 52.2172
13 | 1.276 | 0.02699 | 0.0281 | 47.2768
13.5 | 1.2703 | 0.03187 | 0.0316 | 39.8588
14 | 1.2598 | 0.0376 | 0.0336 | 33.5053
14.5 | 1.2631 | 0.04253 | 0.0343 | 29.699
15 | 1.2308 | 0.05183 | 0.0327 | 23.7469
15.5 | 1.1932 | 0.06356 | 0.0278 | 18.7728
16 | 1.158 | 0.07725 | 0.0199 | 14.9903
16.5 | 1.1011 | 0.098 | 0.0061 | 11.2357
18.5 | 0.8087 | 0.22303 | -0.062 | 3.626
19 | 0.8247 | 0.2306 | -0.0667 | 3.5763
19.5 | 0.8356 | 0.24073 | -0.0719 | 3.4711
20 | 0.8512 | 0.24887 | -0.0767 | 3.4203

## 63. Re 3M Mach 0.50 (1)
BIGFOIL.COM POLAR EXPORT
NACA65-112 a=0.0
NACA65-112 a=0.0 |  |  |  | Cl Max: | 1.098 | at alpha= | 20 | deg
JavaFoil+Calcfoil stall+Eppler ext transition |  |  |  | L/D Max: | 93.452 | at alpha= | 3 | deg
Re: | 3000000 |  |  | Cd Min: | 0.00488 | at alpha= | 2 | deg
Mach: | 0.5 |  |  | Cl=0 at alpha= | -0.48551 | deg
|  |  |  | @ Cl=0.1, Cd= | 0.0049291
|  |  |  | @ Cl=0.4, Cd= | 0.0049668
|  |  |  | @ Cl=0.6, Cd= | 0.0092229
alpha (deg) | Cl | Cd | Cm | Cl/Cd
-20 | -1.054 | 0.1657 | 0.012 | -6.361
-19.5 | -1.028 | 0.15922 | 0.011 | -6.455
-19 | -1.002 | 0.15919 | 0.011 | -6.292
-18.5 | -0.976 | 0.153 | 0.011 | -6.379
-18 | -0.947 | 0.14942 | 0.01 | -6.34
-17.5 | -0.921 | 0.14529 | 0.009 | -6.336
-17 | -0.894 | 0.14 | 0.009 | -6.386
-16.5 | -0.868 | 0.13572 | 0.009 | -6.394
-16 | -0.841 | 0.13088 | 0.008 | -6.428
-15.5 | -0.813 | 0.12556 | 0.008 | -6.476
-15 | -0.787 | 0.12025 | 0.007 | -6.542
-14.5 | -0.76 | 0.1163 | 0.007 | -6.536
-14 | -0.734 | 0.10987 | 0.006 | -6.677
-13.5 | -0.706 | 0.10943 | 0.006 | -6.455
-13 | -0.679 | 0.10413 | 0.005 | -6.517
-12.5 | -0.652 | 0.10045 | 0.005 | -6.49
-12 | -0.625 | 0.09718 | 0.005 | -6.433
-11.5 | -0.598 | 0.09392 | 0.004 | -6.371
-11 | -0.572 | 0.08947 | 0.004 | -6.388
-10.5 | -0.544 | 0.07697 | 0.004 | -7.07
-10 | -0.517 | 0.06863 | 0.003 | -7.538
-9.5 | -0.49 | 0.06232 | 0.003 | -7.871
-9 | -0.464 | 0.05712 | 0.003 | -8.117
-8.5 | -0.437 | 0.05297 | 0.002 | -8.248
-8 | -0.408 | 0.06077 | 0.002 | -6.721
-7.5 | -0.382 | 0.05216 | 0.001 | -7.315
-7 | -0.355 | 0.04725 | 0.001 | -7.506
-6.5 | -0.498 | 0.04366 | 0.001 | -11.415
-6 | -0.64 | 0.01063 | 0.001 | -60.263
-5.5 | -0.619 | 0.0091 | 0 | -68.018
-5 | -0.578 | 0.00895 | -0.001 | -64.595
-4.5 | -0.526 | 0.00893 | -0.002 | -58.885
-4 | -0.468 | 0.00846 | -0.003 | -55.281
-3.5 | -0.406 | 0.00813 | -0.003 | -49.934
-3 | -0.341 | 0.00787 | -0.004 | -43.347
-2.5 | -0.275 | 0.00759 | -0.005 | -36.149
-2 | -0.207 | 0.0074 | -0.006 | -27.956
-1.5 | -0.139 | 0.00496 | -0.007 | -27.998
-1 | -0.07 | 0.00492 | -0.007 | -14.285
-0.5 | -0.002 | 0.00493 | -0.008 | -0.308
0 | 0.067 | 0.00491 | -0.009 | 13.716
0.5 | 0.136 | 0.00495 | -0.01 | 27.524
1 | 0.205 | 0.00501 | -0.011 | 40.931
1.5 | 0.273 | 0.00505 | -0.012 | 54.191
2 | 0.341 | 0.00488 | -0.012 | 70.016
2.5 | 0.409 | 0.00498 | -0.013 | 82.114
3 | 0.476 | 0.00509 | -0.014 | 93.452
3.5 | 0.54 | 0.00808 | -0.015 | 66.916
4 | 0.603 | 0.00928 | -0.016 | 64.988
4.5 | 0.663 | 0.00971 | -0.016 | 68.238
5 | 0.718 | 0.01024 | -0.017 | 70.121
5.5 | 0.766 | 0.01087 | -0.018 | 70.486
6 | 0.804 | 0.01155 | -0.019 | 69.655
6.5 | 0.817 | 0.01241 | -0.019 | 65.821
7 | 0.626 | 0.04622 | -0.009 | 13.549
7.5 | 0.433 | 0.05178 | -0.009 | 8.354
8 | 0.46 | 0.05273 | -0.011 | 8.727
8.5 | 0.486 | 0.06038 | -0.01 | 8.046
9 | 0.513 | 0.07141 | -0.011 | 7.18
9.5 | 0.541 | 0.05975 | -0.012 | 9.052
10 | 0.567 | 0.06578 | -0.012 | 8.622
10.5 | 0.593 | 0.07334 | -0.012 | 8.09
11 | 0.619 | 0.08347 | -0.012 | 7.419
11.5 | 0.646 | 0.08965 | -0.013 | 7.21
12 | 0.673 | 0.09268 | -0.014 | 7.259
12.5 | 0.699 | 0.09716 | -0.014 | 7.195
13 | 0.725 | 0.10192 | -0.014 | 7.116
13.5 | 0.753 | 0.10693 | -0.016 | 7.045
14 | 0.779 | 0.11047 | -0.016 | 7.055
14.5 | 0.805 | 0.11525 | -0.016 | 6.987
15 | 0.831 | 0.11947 | -0.017 | 6.959
15.5 | 0.859 | 0.12668 | -0.018 | 6.782
16 | 0.885 | 0.12902 | -0.019 | 6.86
16.5 | 0.911 | 0.13253 | -0.019 | 6.874
17 | 0.937 | 0.13896 | -0.02 | 6.745
17.5 | 0.964 | 0.14472 | -0.02 | 6.663
18 | 0.993 | 0.15157 | -0.022 | 6.55
18.5 | 1.016 | 0.15439 | -0.022 | 6.584
19 | 1.042 | 0.15776 | -0.022 | 6.607
19.5 | 1.068 | 0.16272 | -0.023 | 6.565
20 | 1.098 | 0.16984 | -0.024 | 6.463

## 64. Re 3M Mach 0.50 (2)
BIGFOIL.COM POLAR EXPORT
NACA65-112 a=0.0
NACA65-112 a=0.0 |  |  |  | Cl Max: | 0.9362 | at alpha= | 8 | deg
XFOIL ncrit=9 |  |  |  | L/D Max: | 77.5329 | at alpha= | 5.5 | deg
Re: | 3000000 |  |  | Cd Min: | 0.27139 | at alpha= | -20 | deg
Mach: | 0.5 |  |  | Cl=0 at alpha= | -0.49637 | deg
|  |  |  | @ Cl=0.1, Cd= | 0.0041692
|  |  |  | @ Cl=0.4, Cd= | 0.0056071
|  |  |  | @ Cl=0.6, Cd= | 0.0083208
alpha (deg) | Cl | Cd | Cm | Cl/Cd
-20 | -0.8621 | 0.27139 | 0.082 | -3.1766
-19.5 | -0.8409 | 0.26333 | 0.0767 | -3.1933
-19 | -0.8195 | 0.25498 | 0.0713 | -3.214
-18.5 | -0.7967 | 0.24636 | 0.066 | -3.2339
-18 | -0.7758 | 0.2373 | 0.0607 | -3.2693
-17.5 | -0.7548 | 0.22903 | 0.0555 | -3.2956
-17 | -0.7344 | 0.21998 | 0.0503 | -3.3385
-16.5 | -0.7149 | 0.21046 | 0.045 | -3.3968
-16 | -0.6958 | 0.20116 | 0.0397 | -3.4589
-15.5 | -0.6781 | 0.1913 | 0.0344 | -3.5447
-15 | -0.6621 | 0.18123 | 0.0289 | -3.6534
-14.5 | -0.6457 | 0.17187 | 0.0237 | -3.7569
-14 | -0.6266 | 0.164 | 0.019 | -3.8207
-13.5 | -0.611 | 0.15493 | 0.0139 | -3.9437
-13 | -0.5999 | 0.14465 | 0.0085 | -4.1473
-12.5 | -0.5932 | 0.13362 | 0.0027 | -4.4395
-12 | -0.5863 | 0.12336 | -0.0028 | -4.7528
-11.5 | -0.5801 | 0.11387 | -0.0083 | -5.0944
-10.5 | -0.5738 | 0.09216 | -0.0228 | -6.2261
-10 | -0.5856 | 0.08037 | -0.0297 | -7.2863
-9.5 | -0.6071 | 0.06507 | -0.0414 | -9.33
-9 | -0.6397 | 0.05312 | -0.0492 | -12.0425
-8.5 | -0.6772 | 0.0441 | -0.0512 | -15.356
-8 | -0.7141 | 0.03726 | -0.0472 | -19.1653
-7.5 | -0.7446 | 0.031 | -0.0389 | -24.0194
-7 | -0.7538 | 0.02307 | -0.0317 | -32.6745
-6.5 | -0.726 | 0.01781 | -0.0264 | -40.7636
-6 | -0.6823 | 0.0133 | -0.022 | -51.3008
-5.5 | -0.6305 | 0.01103 | -0.018 | -57.1623
-5 | -0.5755 | 0.00959 | -0.0147 | -60.0104
-4.5 | -0.5133 | 0.0088 | -0.0128 | -58.3295
-4 | -0.4487 | 0.00824 | -0.0115 | -54.4539
-3.5 | -0.3837 | 0.00771 | -0.0105 | -49.7665
-3 | -0.3171 | 0.0074 | -0.0102 | -42.8514
-2.5 | -0.2507 | 0.00709 | -0.01 | -35.3597
-2 | -0.1858 | 0.00662 | -0.0099 | -28.0665
-1.5 | -0.1294 | 0.00523 | -0.0091 | -24.7419
-1 | -0.0676 | 0.00436 | -0.009 | -15.5046
-0.5 | -0.0005 | 0.00418 | -0.0094 | -0.11962
0 | 0.0683 | 0.00416 | -0.0102 | 16.4183
0.5 | 0.1373 | 0.00418 | -0.011 | 32.8469
1 | 0.2062 | 0.0042 | -0.0117 | 49.0952
1.5 | 0.2751 | 0.00427 | -0.0124 | 64.4262
2 | 0.3423 | 0.0045 | -0.0127 | 76.0667
3 | 0.458 | 0.00672 | -0.011 | 68.1548
3.5 | 0.515 | 0.00776 | -0.0096 | 66.366
4 | 0.5795 | 0.00817 | -0.0088 | 70.9302
4.5 | 0.6434 | 0.00864 | -0.0077 | 74.4676
5 | 0.7067 | 0.00917 | -0.0062 | 77.0665
5.5 | 0.7668 | 0.00989 | -0.0038 | 77.5329
6 | 0.8245 | 0.01072 | -0.0008 | 76.9123
6.5 | 0.8705 | 0.01209 | 0.0042 | 72.0017
7 | 0.9034 | 0.01392 | 0.0113 | 64.8994
7.5 | 0.9223 | 0.01668 | 0.0199 | 55.2938
8 | 0.9362 | 0.02093 | 0.0274 | 44.7301
8.5 | 0.9189 | 0.02684 | 0.0357 | 34.2362
9.5 | 0.8575 | 0.04306 | 0.0406 | 19.9141
10 | 0.8206 | 0.05312 | 0.0376 | 15.448
10.5 | 0.7868 | 0.06511 | 0.0305 | 12.0842
11 | 0.7579 | 0.08026 | 0.0194 | 9.4431
11.5 | 0.7355 | 0.09734 | 0.0083 | 7.556
12 | 0.7226 | 0.1109 | 0.0001 | 6.5158
12.5 | 0.7168 | 0.12341 | -0.0072 | 5.8083
13 | 0.7185 | 0.13463 | -0.0137 | 5.3368

## 65. Re 4M Mach 0.00 (1)
BIGFOIL.COM POLAR EXPORT
NACA65-112 a=0.0
NACA65-112 a=0.0 |  |  |  | Cl Max: | 1.01 | at alpha= | 11 | deg
JavaFoil+Calcfoil stall+Eppler ext transition |  |  |  | L/D Max: | 93.346 | at alpha= | 6.5 | deg
Re: | 4000000 |  |  | Cd Min: | 0.00459 | at alpha= | -0.5 | deg
Mach: | 0 |  |  | Cl=0 at alpha= | -0.49152 | deg
|  |  |  | @ Cl=0.1, Cd= | 0.004614
|  |  |  | @ Cl=0.4, Cd= | 0.0049439
|  |  |  | @ Cl=0.6, Cd= | 0.0078769
alpha (deg) | Cl | Cd | Cm | Cl/Cd
-15.5 | -0.649 | 0.11488 | 0.006 | -5.645
-15 | -0.668 | 0.1092 | 0.006 | -6.115
-14.5 | -0.686 | 0.10301 | 0.005 | -6.659
-14 | -0.702 | 0.09708 | 0.005 | -7.234
-13.5 | -0.717 | 0.09117 | 0.005 | -7.862
-13 | -0.729 | 0.08636 | 0.005 | -8.44
-12.5 | -0.739 | 0.08021 | 0.005 | -9.208
-12 | -0.745 | 0.07526 | 0.004 | -9.898
-11.5 | -0.748 | 0.07002 | 0.004 | -10.688
-11 | -0.748 | 0.06568 | 0.004 | -11.386
-10.5 | -0.901 | 0.01278 | 0.006 | -70.524
-10 | -0.894 | 0.01204 | 0.006 | -74.27
-9.5 | -0.881 | 0.01139 | 0.005 | -77.323
-9 | -0.861 | 0.00981 | 0.005 | -87.746
-8.5 | -0.836 | 0.01018 | 0.004 | -82.087
-8 | -0.803 | 0.01018 | 0.003 | -78.892
-7.5 | -0.764 | 0.00984 | 0.003 | -77.638
-7 | -0.721 | 0.00938 | 0.002 | -76.846
-6.5 | -0.675 | 0.00911 | 0.001 | -74.031
-6 | -0.626 | 0.00876 | 0.001 | -71.451
-5.5 | -0.575 | 0.00846 | 0 | -67.916
-5 | -0.522 | 0.00818 | -0.001 | -63.826
-4.5 | -0.468 | 0.00792 | -0.002 | -59.01
-4 | -0.412 | 0.00769 | -0.002 | -53.523
-3.5 | -0.355 | 0.00746 | -0.003 | -47.545
-3 | -0.297 | 0.00731 | -0.004 | -40.597
-2.5 | -0.239 | 0.00711 | -0.004 | -33.564
-2 | -0.18 | 0.00466 | -0.005 | -38.512
-1.5 | -0.12 | 0.00462 | -0.006 | -26.065
-1 | -0.061 | 0.0046 | -0.006 | -13.222
-0.5 | -0.001 | 0.00459 | -0.007 | -0.287
0 | 0.058 | 0.0046 | -0.008 | 12.682
0.5 | 0.118 | 0.00462 | -0.009 | 25.547
1 | 0.178 | 0.00466 | -0.009 | 38.156
1.5 | 0.237 | 0.00473 | -0.01 | 50.045
2 | 0.296 | 0.00477 | -0.011 | 62.108
2.5 | 0.355 | 0.00486 | -0.011 | 73.113
3 | 0.414 | 0.00497 | -0.012 | 83.258
3.5 | 0.471 | 0.00734 | -0.013 | 64.227
4 | 0.528 | 0.00759 | -0.014 | 69.629
4.5 | 0.584 | 0.00781 | -0.014 | 74.787
5 | 0.639 | 0.00804 | -0.015 | 79.53
5.5 | 0.693 | 0.00834 | -0.016 | 83.088
6 | 0.744 | 0.00814 | -0.016 | 91.459
6.5 | 0.792 | 0.00849 | -0.017 | 93.346
7 | 0.836 | 0.00975 | -0.018 | 85.792
7.5 | 0.876 | 0.01019 | -0.018 | 85.979
8 | 0.911 | 0.01065 | -0.019 | 85.608
8.5 | 0.942 | 0.01114 | -0.02 | 84.568
9 | 0.967 | 0.01168 | -0.02 | 82.833
9.5 | 0.987 | 0.01227 | -0.021 | 80.459
10 | 1.001 | 0.01299 | -0.022 | 77.051
10.5 | 1.008 | 0.01404 | -0.022 | 71.795
11 | 1.01 | 0.01481 | -0.023 | 68.23
11.5 | 0.999 | 0.01699 | -0.023 | 58.791
12 | 0.981 | 0.01978 | -0.023 | 49.608
12.5 | 0.838 | 0.0719 | -0.016 | 11.659
13 | 0.816 | 0.08412 | -0.014 | 9.699
13.5 | 0.803 | 0.08811 | -0.014 | 9.116
14 | 0.784 | 0.09621 | -0.013 | 8.147
14.5 | 0.766 | 0.10152 | -0.014 | 7.544
15 | 0.742 | 0.10687 | -0.014 | 6.944
15.5 | 0.715 | 0.11314 | -0.014 | 6.32
16 | 0.686 | 0.12102 | -0.014 | 5.672

## 66. Re 4M Mach 0.00 (2)
BIGFOIL.COM POLAR EXPORT
NACA65-112 a=0.0
NACA65-112 a=0.0 |  |  |  | Cl Max: | 1.5443 | at alpha= | 18.5 | deg
XFOIL ncrit=9 |  |  |  | L/D Max: | 96.1863 | at alpha= | 8.5 | deg
Re: | 4000000 |  |  | Cd Min: | 0.0666 | at alpha= | -20 | deg
Mach: | 0 |  |  | Cl=0 at alpha= | -0.4948 | deg
|  |  |  | @ Cl=0.1, Cd= | 0.0037274
|  |  |  | @ Cl=0.4, Cd= | 0.0058128
|  |  |  | @ Cl=0.6, Cd= | 0.0075544
alpha (deg) | Cl | Cd | Cm | Cl/Cd
-20 | -1.4341 | 0.0666 | -0.0313 | -21.533
-19.5 | -1.467 | 0.0553 | -0.0368 | -26.528
-19 | -1.4736 | 0.04867 | -0.039 | -30.2774
-18.5 | -1.4792 | 0.04279 | -0.0401 | -34.5688
-18 | -1.4814 | 0.03781 | -0.04 | -39.1801
-17.5 | -1.4839 | 0.03322 | -0.039 | -44.6689
-17 | -1.4693 | 0.03046 | -0.0377 | -48.237
-16.5 | -1.4793 | 0.02594 | -0.0342 | -57.0278
-16 | -1.464 | 0.02367 | -0.0314 | -61.8504
-15.5 | -1.4446 | 0.02183 | -0.0284 | -66.175
-15 | -1.4207 | 0.02043 | -0.0253 | -69.5399
-14.5 | -1.3968 | 0.01914 | -0.0218 | -72.9781
-14 | -1.3696 | 0.01821 | -0.0181 | -75.2114
-13.5 | -1.334 | 0.01738 | -0.0156 | -76.7549
-13 | -1.2946 | 0.01644 | -0.0139 | -78.747
-12.5 | -1.2463 | 0.01576 | -0.0137 | -79.0799
-12 | -1.2075 | 0.01504 | -0.0113 | -80.2859
-11.5 | -1.1664 | 0.01413 | -0.0095 | -82.5478
-11 | -1.1255 | 0.01293 | -0.0076 | -87.0456
-10.5 | -1.0776 | 0.01232 | -0.0068 | -87.4675
-10 | -1.0281 | 0.0118 | -0.0063 | -87.1271
-9.5 | -0.9771 | 0.01138 | -0.0059 | -85.8612
-9 | -0.926 | 0.01089 | -0.0056 | -85.0321
-8.5 | -0.8742 | 0.01044 | -0.0053 | -83.7356
-8 | -0.8234 | 0.00981 | -0.0049 | -83.9348
-7.5 | -0.772 | 0.00918 | -0.0045 | -84.0959
-7 | -0.7183 | 0.00881 | -0.0045 | -81.5323
-6.5 | -0.664 | 0.00848 | -0.0046 | -78.3019
-6 | -0.6092 | 0.00818 | -0.0048 | -74.4743
-5.5 | -0.5549 | 0.00777 | -0.0049 | -71.4157
-5 | -0.4997 | 0.00747 | -0.0051 | -66.8942
-4.5 | -0.4438 | 0.00723 | -0.0054 | -61.3831
-4 | -0.3878 | 0.00697 | -0.0057 | -55.6385
-3.5 | -0.3316 | 0.00676 | -0.0061 | -49.0533
-3 | -0.2751 | 0.00654 | -0.0065 | -42.0642
-2.5 | -0.2187 | 0.00628 | -0.0069 | -34.8248
-1.5 | -0.1113 | 0.00478 | -0.0073 | -23.2845
-1 | -0.0573 | 0.00405 | -0.0075 | -14.1481
-0.5 | -0.0006 | 0.00382 | -0.008 | -0.15707
0 | 0.0571 | 0.00372 | -0.0086 | 15.3495
0.5 | 0.1153 | 0.00373 | -0.0093 | 30.9115
1.5 | 0.2314 | 0.00385 | -0.0106 | 60.1039
2 | 0.2874 | 0.00422 | -0.0111 | 68.1043
3 | 0.3937 | 0.00572 | -0.0113 | 68.8287
3.5 | 0.446 | 0.00649 | -0.0113 | 68.7211
4 | 0.4998 | 0.00702 | -0.0114 | 71.1966
5.5 | 0.6648 | 0.0079 | -0.012 | 84.1519
6 | 0.7189 | 0.00824 | -0.0121 | 87.2451
6.5 | 0.773 | 0.00854 | -0.0122 | 90.5152
7 | 0.8255 | 0.00899 | -0.012 | 91.8242
7.5 | 0.8782 | 0.00935 | -0.0119 | 93.9251
8 | 0.9305 | 0.00972 | -0.0118 | 95.7305
8.5 | 0.9811 | 0.0102 | -0.0113 | 96.1863
9 | 1.0292 | 0.01086 | -0.0105 | 94.7698
9.5 | 1.0788 | 0.01126 | -0.0099 | 95.8082
10 | 1.126 | 0.01173 | -0.0089 | 95.9932
10.5 | 1.1688 | 0.01227 | -0.0071 | 95.2567
11 | 1.2171 | 0.01303 | -0.0066 | 93.4075
11.5 | 1.2577 | 0.01403 | -0.0049 | 89.6436
12 | 1.3001 | 0.01474 | -0.0035 | 88.2022
12.5 | 1.3388 | 0.01553 | -0.0014 | 86.2073
13 | 1.3666 | 0.01641 | 0.0025 | 83.2785
13.5 | 1.3942 | 0.01742 | 0.0059 | 80.0344
14 | 1.4205 | 0.01865 | 0.0091 | 76.1662
14.5 | 1.445 | 0.0201 | 0.0121 | 71.8905
15 | 1.4574 | 0.02253 | 0.0158 | 64.6871
15.5 | 1.4752 | 0.02472 | 0.0185 | 59.6764
16 | 1.496 | 0.0268 | 0.0205 | 55.8209
16.5 | 1.5081 | 0.02972 | 0.0225 | 50.7436
17 | 1.5234 | 0.03253 | 0.0239 | 46.8306
17.5 | 1.5367 | 0.03568 | 0.0249 | 43.0689
18 | 1.5409 | 0.03991 | 0.0255 | 38.6094
18.5 | 1.5443 | 0.04457 | 0.0255 | 34.6489
19 | 1.54 | 0.05053 | 0.0247 | 30.4769
19.5 | 1.5225 | 0.05875 | 0.0223 | 25.9149
20 | 1.519 | 0.06572 | 0.0196 | 23.1132

## 67. Re 4M Mach 0.10 (1)
BIGFOIL.COM POLAR EXPORT
NACA65-112 a=0.0
NACA65-112 a=0.0 |  |  |  | Cl Max: | 0.998 | at alpha= | 10.5 | deg
JavaFoil+Calcfoil stall+Eppler ext transition |  |  |  | L/D Max: | 92.991 | at alpha= | 6.5 | deg
Re: | 4000000 |  |  | Cd Min: | 0.0046 | at alpha= | -1.5 | deg
Mach: | 0.1 |  |  | Cl=0 at alpha= | -0.49167 | deg
|  |  |  | @ Cl=0.1, Cd= | 0.0046063
|  |  |  | @ Cl=0.4, Cd= | 0.0049575
|  |  |  | @ Cl=0.6, Cd= | 0.0078662
alpha (deg) | Cl | Cd | Cm | Cl/Cd
-15 | -0.631 | 0.11021 | 0.006 | -5.722
-14.5 | -0.652 | 0.10536 | 0.005 | -6.189
-14 | -0.672 | 0.09917 | 0.005 | -6.776
-13.5 | -0.69 | 0.09441 | 0.005 | -7.312
-13 | -0.706 | 0.088 | 0.005 | -8.023
-12.5 | -0.719 | 0.08128 | 0.004 | -8.843
-12 | -0.728 | 0.07587 | 0.004 | -9.595
-11.5 | -0.736 | 0.07027 | 0.004 | -10.466
-11 | -0.738 | 0.06586 | 0.004 | -11.208
-10.5 | -0.885 | 0.01348 | 0.006 | -65.64
-10 | -0.886 | 0.01224 | 0.006 | -72.356
-9.5 | -0.876 | 0.01154 | 0.005 | -75.886
-9 | -0.859 | 0.01096 | 0.005 | -78.308
-8.5 | -0.835 | 0.01029 | 0.004 | -81.103
-8 | -0.804 | 0.01031 | 0.003 | -77.951
-7.5 | -0.766 | 0.00989 | 0.003 | -77.421
-7 | -0.723 | 0.00947 | 0.002 | -76.329
-6.5 | -0.677 | 0.00912 | 0.001 | -74.174
-6 | -0.628 | 0.0088 | 0.001 | -71.376
-5.5 | -0.577 | 0.00848 | 0 | -68.091
-5 | -0.524 | 0.00817 | -0.001 | -64.127
-4.5 | -0.47 | 0.00792 | -0.002 | -59.325
-4 | -0.414 | 0.00771 | -0.002 | -53.662
-3.5 | -0.356 | 0.00745 | -0.003 | -47.85
-3 | -0.298 | 0.0073 | -0.004 | -40.858
-2.5 | -0.24 | 0.00716 | -0.004 | -33.495
-2 | -0.18 | 0.00465 | -0.005 | -38.809
-1.5 | -0.121 | 0.0046 | -0.006 | -26.268
-1 | -0.061 | 0.00463 | -0.006 | -13.21
-0.5 | -0.001 | 0.00461 | -0.007 | -0.287
0 | 0.059 | 0.00462 | -0.008 | 12.705
0.5 | 0.119 | 0.0046 | -0.009 | 25.763
1 | 0.179 | 0.00467 | -0.009 | 38.23
1.5 | 0.238 | 0.00472 | -0.01 | 50.505
2 | 0.298 | 0.00478 | -0.011 | 62.251
2.5 | 0.357 | 0.00487 | -0.011 | 73.26
3 | 0.416 | 0.00499 | -0.012 | 83.293
3.5 | 0.474 | 0.0074 | -0.013 | 64.026
4 | 0.531 | 0.00757 | -0.014 | 70.076
4.5 | 0.587 | 0.0078 | -0.014 | 75.238
5 | 0.642 | 0.00808 | -0.015 | 79.495
5.5 | 0.696 | 0.00795 | -0.016 | 87.54
6 | 0.747 | 0.0082 | -0.016 | 91.131
6.5 | 0.795 | 0.00855 | -0.017 | 92.991
7 | 0.839 | 0.00983 | -0.018 | 85.337
7.5 | 0.878 | 0.01026 | -0.018 | 85.556
8 | 0.912 | 0.01074 | -0.019 | 84.98
8.5 | 0.942 | 0.01125 | -0.02 | 83.728
9 | 0.965 | 0.01181 | -0.02 | 81.754
9.5 | 0.983 | 0.01247 | -0.021 | 78.802
10 | 0.995 | 0.01319 | -0.022 | 75.403
10.5 | 0.998 | 0.01428 | -0.022 | 69.933
11 | 0.998 | 0.01512 | -0.023 | 65.969
11.5 | 0.987 | 0.01674 | -0.023 | 58.973
12 | 0.847 | 0.05952 | -0.018 | 14.233
12.5 | 0.811 | 0.07734 | -0.014 | 10.491
13 | 0.792 | 0.08605 | -0.013 | 9.209
13.5 | 0.775 | 0.09081 | -0.014 | 8.537
14 | 0.754 | 0.09757 | -0.013 | 7.731
14.5 | 0.732 | 0.10394 | -0.014 | 7.041
15 | 0.704 | 0.11068 | -0.014 | 6.364
15.5 | 0.673 | 0.11625 | -0.014 | 5.792

## 68. Re 4M Mach 0.10 (2)
BIGFOIL.COM POLAR EXPORT
NACA65-112 a=0.0
NACA65-112 a=0.0 |  |  |  | Cl Max: | 1.5149 | at alpha= | 17.5 | deg
XFOIL ncrit=9 |  |  |  | L/D Max: | 95.4128 | at alpha= | 8 | deg
Re: | 4000000 |  |  | Cd Min: | 0.08041 | at alpha= | 20 | deg
Mach: | 0.1 |  |  | Cl=0 at alpha= | -0.49483 | deg
|  |  |  | @ Cl=0.1, Cd= | 0.0037373
|  |  |  | @ Cl=0.4, Cd= | 0.0058114
|  |  |  | @ Cl=0.6, Cd= | 0.0075693
alpha (deg) | Cl | Cd | Cm | Cl/Cd
-19.5 | -1.3528 | 0.07602 | -0.0276 | -17.7953
-19 | -1.3944 | 0.06187 | -0.036 | -22.5376
-18.5 | -1.4207 | 0.05193 | -0.0404 | -27.358
-18 | -1.4356 | 0.04463 | -0.0422 | -32.1667
-17.5 | -1.454 | 0.03785 | -0.0425 | -38.4148
-17 | -1.4412 | 0.03456 | -0.0417 | -41.7014
-16.5 | -1.44 | 0.03053 | -0.0399 | -47.1667
-16 | -1.4404 | 0.02672 | -0.0369 | -53.9072
-15.5 | -1.4338 | 0.02372 | -0.0333 | -60.4469
-15 | -1.4144 | 0.02182 | -0.03 | -64.8213
-14.5 | -1.3931 | 0.02018 | -0.0263 | -69.0337
-14 | -1.3656 | 0.01912 | -0.0227 | -71.4226
-13.5 | -1.3359 | 0.01822 | -0.019 | -73.3205
-13 | -1.2991 | 0.01712 | -0.0166 | -75.882
-12.5 | -1.2543 | 0.01635 | -0.0155 | -76.7156
-12 | -1.2131 | 0.01551 | -0.0134 | -78.2141
-11.5 | -1.1687 | 0.01492 | -0.0118 | -78.3311
-11 | -1.1309 | 0.01338 | -0.0093 | -84.5217
-10.5 | -1.0841 | 0.01259 | -0.0081 | -86.108
-10 | -1.0344 | 0.01202 | -0.0074 | -86.0566
-9.5 | -0.983 | 0.01158 | -0.0069 | -84.8877
-9 | -0.9317 | 0.01105 | -0.0064 | -84.3167
-8.5 | -0.8795 | 0.01057 | -0.006 | -83.2072
-8 | -0.8268 | 0.01011 | -0.0058 | -81.7804
-7.5 | -0.7767 | 0.00928 | -0.005 | -83.6961
-7 | -0.7228 | 0.00888 | -0.0049 | -81.3964
-6.5 | -0.6681 | 0.00853 | -0.005 | -78.3236
-6 | -0.6129 | 0.00822 | -0.0051 | -74.562
-5.5 | -0.558 | 0.00782 | -0.0051 | -71.3555
-5 | -0.5026 | 0.0075 | -0.0052 | -67.0133
-4.5 | -0.4464 | 0.00725 | -0.0055 | -61.5724
-4 | -0.39 | 0.00699 | -0.0058 | -55.794
-3.5 | -0.3334 | 0.00677 | -0.0062 | -49.2467
-3 | -0.2766 | 0.00655 | -0.0065 | -42.229
-2.5 | -0.2199 | 0.00629 | -0.0069 | -34.9603
-1.5 | -0.1119 | 0.0048 | -0.0073 | -23.3125
-1 | -0.0576 | 0.00405 | -0.0076 | -14.2222
-0.5 | -0.0006 | 0.00383 | -0.0081 | -0.15666
0 | 0.0574 | 0.00373 | -0.0087 | 15.3887
0.5 | 0.116 | 0.00374 | -0.0094 | 31.016
1 | 0.1747 | 0.00378 | -0.0101 | 46.2169
1.5 | 0.2328 | 0.00386 | -0.0107 | 60.3109
2 | 0.2891 | 0.00423 | -0.0111 | 68.3452
2.5 | 0.3431 | 0.00494 | -0.0113 | 69.4534
3 | 0.3958 | 0.00575 | -0.0114 | 68.8348
3.5 | 0.4485 | 0.00652 | -0.0113 | 68.7883
4 | 0.5026 | 0.00705 | -0.0114 | 71.2908
4.5 | 0.5581 | 0.00735 | -0.0116 | 75.932
5 | 0.6135 | 0.00764 | -0.0118 | 80.301
5.5 | 0.6686 | 0.00794 | -0.0119 | 84.2065
6 | 0.7232 | 0.00827 | -0.012 | 87.4486
6.5 | 0.7775 | 0.00859 | -0.012 | 90.5122
7 | 0.83 | 0.00909 | -0.0117 | 91.3091
7.5 | 0.8835 | 0.00942 | -0.0116 | 93.7898
8 | 0.936 | 0.00981 | -0.0113 | 95.4128
8.5 | 0.9865 | 0.01034 | -0.0107 | 95.4062
9 | 1.0353 | 0.01097 | -0.0098 | 94.3756
9.5 | 1.0851 | 0.0114 | -0.0091 | 95.1842
10 | 1.1322 | 0.01191 | -0.0079 | 95.063
10.5 | 1.1745 | 0.01249 | -0.0057 | 94.0352
11 | 1.2199 | 0.01356 | -0.0047 | 89.9631
11.5 | 1.2636 | 0.01431 | -0.0032 | 88.3019
12 | 1.305 | 0.0151 | -0.0014 | 86.4238
12.5 | 1.3385 | 0.01594 | 0.0018 | 83.9711
13 | 1.3654 | 0.01695 | 0.0059 | 80.5546
13.5 | 1.3927 | 0.01813 | 0.0093 | 76.8174
14 | 1.4173 | 0.0196 | 0.0126 | 72.3112
14.5 | 1.434 | 0.02175 | 0.0163 | 65.931
15 | 1.4486 | 0.02419 | 0.0196 | 59.8842
15.5 | 1.4674 | 0.02649 | 0.0219 | 55.3945
16 | 1.4862 | 0.0289 | 0.0239 | 51.4256
16.5 | 1.4948 | 0.03235 | 0.0258 | 46.2071
17 | 1.5053 | 0.03584 | 0.027 | 42.0006
17.5 | 1.5149 | 0.03965 | 0.0277 | 38.2068
18 | 1.5121 | 0.04505 | 0.0277 | 33.5649
18.5 | 1.5088 | 0.05101 | 0.0268 | 29.5785
19 | 1.496 | 0.05879 | 0.0245 | 25.4465
19.5 | 1.4601 | 0.07071 | 0.0193 | 20.6491
20 | 1.4464 | 0.08041 | 0.0143 | 17.9878

## 69. Re 4M Mach 0.25 (1)
BIGFOIL.COM POLAR EXPORT
NACA65-112 a=0.0
NACA65-112 a=0.0 |  |  |  | Cl Max: | 0.946 | at alpha= | 9.5 | deg
JavaFoil+Calcfoil stall+Eppler ext transition |  |  |  | L/D Max: | 90.041 | at alpha= | 6 | deg
Re: | 4000000 |  |  | Cd Min: | 0.00461 | at alpha= | 0 | deg
Mach: | 0.25 |  |  | Cl=0 at alpha= | -0.4918 | deg
|  |  |  | @ Cl=0.1, Cd= | 0.0046358
|  |  |  | @ Cl=0.4, Cd= | 0.0049815
|  |  |  | @ Cl=0.6, Cd= | 0.11011
alpha (deg) | Cl | Cd | Cm | Cl/Cd
-14 | -0.396 | 0.10471 | 0.005 | -3.786
-13.5 | -0.452 | 0.10008 | 0.005 | -4.512
-13 | -0.502 | 0.09457 | 0.005 | -5.308
-12.5 | -0.548 | 0.08731 | 0.004 | -6.272
-12 | -0.587 | 0.0825 | 0.004 | -7.119
-11.5 | -0.62 | 0.07714 | 0.004 | -8.044
-11 | -0.647 | 0.07074 | 0.003 | -9.14
-10.5 | -0.666 | 0.06645 | 0.003 | -10.018
-10 | -0.677 | 0.0618 | 0.003 | -10.959
-9.5 | -0.682 | 0.05717 | 0.003 | -11.929
-9 | -0.83 | 0.0116 | 0.005 | -71.583
-8.5 | -0.821 | 0.01104 | 0.004 | -74.338
-8 | -0.8 | 0.00991 | 0.003 | -80.792
-7.5 | -0.77 | 0.00986 | 0.003 | -78.081
-7 | -0.731 | 0.00985 | 0.002 | -74.189
-6.5 | -0.687 | 0.00941 | 0.001 | -72.97
-6 | -0.64 | 0.00902 | 0.001 | -70.936
-5.5 | -0.589 | 0.0087 | 0 | -67.763
-5 | -0.536 | 0.00837 | -0.001 | -64.107
-4.5 | -0.481 | 0.00805 | -0.002 | -59.779
-4 | -0.424 | 0.00785 | -0.002 | -54.048
-3.5 | -0.366 | 0.00757 | -0.003 | -48.299
-3 | -0.306 | 0.00742 | -0.004 | -41.317
-2.5 | -0.246 | 0.00719 | -0.004 | -34.231
-2 | -0.185 | 0.0047 | -0.005 | -39.435
-1.5 | -0.124 | 0.00465 | -0.006 | -26.713
-1 | -0.063 | 0.00464 | -0.007 | -13.549
-0.5 | -0.001 | 0.00463 | -0.007 | -0.294
0 | 0.06 | 0.00461 | -0.008 | 13.061
0.5 | 0.122 | 0.00465 | -0.009 | 26.189
1 | 0.183 | 0.00469 | -0.01 | 39.094
1.5 | 0.245 | 0.00473 | -0.01 | 51.729
2 | 0.306 | 0.00482 | -0.011 | 63.435
2.5 | 0.367 | 0.00491 | -0.012 | 74.65
3 | 0.427 | 0.00504 | -0.013 | 84.719
3.5 | 0.486 | 0.00749 | -0.013 | 64.909
4 | 0.545 | 0.00772 | -0.014 | 70.597
4.5 | 0.602 | 0.00797 | -0.015 | 75.551
5 | 0.658 | 0.00784 | -0.015 | 83.919
5.5 | 0.712 | 0.00818 | -0.016 | 87.035
6 | 0.763 | 0.00847 | -0.017 | 90.041
6.5 | 0.809 | 0.00977 | -0.018 | 82.83
7 | 0.85 | 0.01022 | -0.018 | 83.161
7.5 | 0.885 | 0.01075 | -0.019 | 82.278
8 | 0.913 | 0.0113 | -0.02 | 80.789
8.5 | 0.933 | 0.01189 | -0.02 | 78.506
9 | 0.945 | 0.01257 | -0.021 | 75.157
9.5 | 0.946 | 0.01368 | -0.021 | 69.179
10 | 0.938 | 0.01458 | -0.022 | 64.343
10.5 | 0.77 | 0.06226 | -0.014 | 12.372
11 | 0.745 | 0.07017 | -0.012 | 10.619
11.5 | 0.717 | 0.07544 | -0.012 | 9.503
12 | 0.683 | 0.07997 | -0.012 | 8.537
12.5 | 0.642 | 0.08706 | -0.012 | 7.371
13 | 0.594 | 0.09333 | -0.012 | 6.369
13.5 | 0.542 | 0.09945 | -0.013 | 5.452
14 | 0.486 | 0.10182 | -0.013 | 4.769
14.5 | 0.424 | 0.11011 | -0.013 | 3.849

## 70. Re 4M Mach 0.25 (2)
BIGFOIL.COM POLAR EXPORT
NACA65-112 a=0.0
NACA65-112 a=0.0 |  |  |  | Cl Max: | 1.3344 | at alpha= | 13 | deg
XFOIL ncrit=9 |  |  |  | L/D Max: | 92.7788 | at alpha= | 8 | deg
Re: | 4000000 |  |  | Cd Min: | 0.20933 | at alpha= | -18 | deg
Mach: | 0.25 |  |  | Cl=0 at alpha= | -0.49666 | deg
|  |  |  | @ Cl=0.1, Cd= | 0.0037767
|  |  |  | @ Cl=0.4, Cd= | 0.0057788
|  |  |  | @ Cl=0.6, Cd= | 0.0076249
alpha (deg) | Cl | Cd | Cm | Cl/Cd
-18 | -0.736 | 0.20933 | 0.0467 | -3.516
-17.5 | -0.7208 | 0.20174 | 0.0421 | -3.5729
-17 | -0.7047 | 0.19453 | 0.0376 | -3.6226
-16.5 | -0.688 | 0.18764 | 0.0334 | -3.6666
-16 | -0.6876 | 0.17399 | 0.0271 | -3.952
-15.5 | -1.0397 | 0.07706 | -0.0301 | -13.4921
-15 | -1.0638 | 0.06389 | -0.0396 | -16.6505
-14.5 | -1.1683 | 0.04486 | -0.049 | -26.0432
-14 | -1.1934 | 0.03755 | -0.0488 | -31.7816
-13.5 | -1.1907 | 0.03338 | -0.0468 | -35.6711
-13 | -1.2113 | 0.02786 | -0.0422 | -43.4781
-12.5 | -1.2067 | 0.02467 | -0.037 | -48.9137
-12 | -1.2001 | 0.02151 | -0.0309 | -55.7927
-11.5 | -1.1757 | 0.01971 | -0.0254 | -59.6499
-10.5 | -1.1 | 0.01624 | -0.0186 | -67.734
-10 | -1.0629 | 0.01397 | -0.0152 | -76.0845
-9.5 | -1.0115 | 0.01316 | -0.0135 | -76.8617
-9 | -0.9597 | 0.01233 | -0.012 | -77.8345
-8.5 | -0.907 | 0.01156 | -0.0107 | -78.4602
-8 | -0.853 | 0.0109 | -0.0096 | -78.2569
-7.5 | -0.8001 | 0.01009 | -0.0085 | -79.2963
-7 | -0.7465 | 0.00933 | -0.0075 | -80.0107
-6.5 | -0.6901 | 0.00887 | -0.007 | -77.8016
-6 | -0.633 | 0.00848 | -0.0067 | -74.6462
-5.5 | -0.5752 | 0.00815 | -0.0066 | -70.5767
-5 | -0.5186 | 0.00766 | -0.0063 | -67.7023
-4.5 | -0.4605 | 0.00737 | -0.0064 | -62.483
-4 | -0.4018 | 0.00714 | -0.0066 | -56.2745
-3.5 | -0.3435 | 0.00684 | -0.0067 | -50.2193
-3 | -0.2847 | 0.00664 | -0.007 | -42.8765
-2.5 | -0.226 | 0.00639 | -0.0074 | -35.3678
-2 | -0.1692 | 0.00584 | -0.0076 | -28.9726
-1.5 | -0.1147 | 0.00492 | -0.0077 | -23.313
-1 | -0.0593 | 0.00408 | -0.0079 | -14.5343
-0.5 | -0.0004 | 0.00384 | -0.0084 | -0.10417
0 | 0.0594 | 0.00377 | -0.009 | 15.756
0.5 | 0.12 | 0.00378 | -0.0097 | 31.746
1 | 0.1804 | 0.00381 | -0.0104 | 47.3491
1.5 | 0.2406 | 0.00389 | -0.011 | 61.8509
2 | 0.2987 | 0.00428 | -0.0114 | 69.7897
2.5 | 0.3537 | 0.00505 | -0.0115 | 70.0396
3 | 0.4077 | 0.0059 | -0.0114 | 69.1017
3.5 | 0.4615 | 0.00672 | -0.0112 | 68.6756
4 | 0.5179 | 0.00719 | -0.0112 | 72.0306
4.5 | 0.5752 | 0.0075 | -0.0113 | 76.6933
5 | 0.6328 | 0.00779 | -0.0113 | 81.2323
5.5 | 0.6893 | 0.00818 | -0.0111 | 84.2665
6 | 0.7464 | 0.00848 | -0.011 | 88.0189
6.5 | 0.8021 | 0.00891 | -0.0106 | 90.0224
7 | 0.857 | 0.0094 | -0.0099 | 91.1702
7.5 | 0.912 | 0.00983 | -0.0093 | 92.7772
8 | 0.9649 | 0.0104 | -0.0082 | 92.7788
8.5 | 1.0152 | 0.01115 | -0.0067 | 91.0493
9 | 1.0664 | 0.01174 | -0.0052 | 90.8348
9.5 | 1.1158 | 0.01238 | -0.0034 | 90.1292
10 | 1.1587 | 0.0133 | -0.0004 | 87.1203
10.5 | 1.198 | 0.01444 | 0.003 | 82.964
11 | 1.2395 | 0.01549 | 0.0059 | 80.0194
11.5 | 1.2662 | 0.01675 | 0.0112 | 75.594
12 | 1.2929 | 0.01827 | 0.0158 | 70.7663
12.5 | 1.3164 | 0.02018 | 0.0202 | 65.2329
13 | 1.3344 | 0.02263 | 0.0244 | 58.966
13.5 | 1.3319 | 0.02683 | 0.0292 | 49.6422
14 | 1.319 | 0.03224 | 0.0328 | 40.9119
14.5 | 1.3251 | 0.03647 | 0.0346 | 36.334
15 | 1.3029 | 0.04381 | 0.0352 | 29.7398
15.5 | 1.2704 | 0.05335 | 0.0331 | 23.8126
16 | 1.2408 | 0.06417 | 0.0286 | 19.3361
16.5 | 1.2004 | 0.07865 | 0.02 | 15.2626
17 | 1.1544 | 0.09689 | 0.0079 | 11.9145
17.5 | 1.0445 | 0.13046 | -0.0131 | 8.0063
18 | 0.9381 | 0.16547 | -0.035 | 5.6693

## 71. Re 4M Mach 0.50 (1)
BIGFOIL.COM POLAR EXPORT
NACA65-112 a=0.0
NACA65-112 a=0.0 |  |  |  | Cl Max: | 1.099 | at alpha= | 20 | deg
JavaFoil+Calcfoil stall+Eppler ext transition |  |  |  | L/D Max: | 95.044 | at alpha= | 3 | deg
Re: | 4000000 |  |  | Cd Min: | 0.00473 | at alpha= | -0.5 | deg
Mach: | 0.5 |  |  | Cl=0 at alpha= | -0.48551 | deg
|  |  |  | @ Cl=0.1, Cd= | 0.0047696
|  |  |  | @ Cl=0.4, Cd= | 0.0048168
|  |  |  | @ Cl=0.6, Cd= | 0.0075876
alpha (deg) | Cl | Cd | Cm | Cl/Cd
-20 | -1.055 | 0.16092 | 0.012 | -6.555
-19.5 | -1.028 | 0.15623 | 0.011 | -6.582
-19 | -1.002 | 0.15184 | 0.011 | -6.598
-18.5 | -0.977 | 0.15041 | 0.011 | -6.495
-18 | -0.948 | 0.14464 | 0.01 | -6.555
-17.5 | -0.921 | 0.13914 | 0.009 | -6.62
-17 | -0.895 | 0.13468 | 0.009 | -6.642
-16.5 | -0.868 | 0.13043 | 0.009 | -6.657
-16 | -0.842 | 0.12706 | 0.008 | -6.628
-15.5 | -0.813 | 0.12168 | 0.008 | -6.685
-15 | -0.787 | 0.11543 | 0.007 | -6.817
-14.5 | -0.76 | 0.11149 | 0.007 | -6.82
-14 | -0.734 | 0.10521 | 0.007 | -6.975
-13.5 | -0.707 | 0.10579 | 0.006 | -6.682
-13 | -0.679 | 0.09539 | 0.006 | -7.12
-12.5 | -0.653 | 0.08638 | 0.005 | -7.555
-12 | -0.626 | 0.08003 | 0.005 | -7.821
-11.5 | -0.599 | 0.07464 | 0.004 | -8.026
-11 | -0.572 | 0.08546 | 0.004 | -6.689
-10.5 | -0.544 | 0.07553 | 0.004 | -7.209
-10 | -0.518 | 0.06712 | 0.003 | -7.713
-9.5 | -0.491 | 0.0615 | 0.003 | -7.983
-9 | -0.465 | 0.05568 | 0.003 | -8.346
-8.5 | -0.44 | 0.05055 | 0.003 | -8.698
-8 | -0.409 | 0.0591 | 0.002 | -6.913
-7.5 | -0.382 | 0.05134 | 0.001 | -7.433
-7 | -0.355 | 0.0464 | 0.001 | -7.654
-6.5 | -0.499 | 0.04262 | 0.001 | -11.721
-6 | -0.642 | 0.00911 | 0.001 | -70.429
-5.5 | -0.619 | 0.0091 | 0 | -68.1
-5 | -0.578 | 0.00896 | -0.001 | -64.502
-4.5 | -0.526 | 0.00849 | -0.002 | -61.979
-4 | -0.468 | 0.0081 | -0.003 | -57.746
-3.5 | -0.406 | 0.00773 | -0.003 | -52.538
-3 | -0.341 | 0.00785 | -0.004 | -43.46
-2.5 | -0.275 | 0.00767 | -0.005 | -35.824
-2 | -0.207 | 0.0074 | -0.006 | -27.959
-1.5 | -0.139 | 0.00477 | -0.007 | -29.071
-1 | -0.07 | 0.00477 | -0.007 | -14.736
-0.5 | -0.002 | 0.00473 | -0.008 | -0.321
0 | 0.067 | 0.00476 | -0.009 | 14.165
0.5 | 0.136 | 0.00478 | -0.01 | 28.498
1 | 0.205 | 0.00485 | -0.011 | 42.287
1.5 | 0.273 | 0.0049 | -0.012 | 55.756
2 | 0.341 | 0.00473 | -0.012 | 72.113
2.5 | 0.409 | 0.00483 | -0.013 | 84.66
3 | 0.476 | 0.00501 | -0.014 | 95.044
3.5 | 0.541 | 0.0077 | -0.015 | 70.239
4 | 0.604 | 0.00758 | -0.016 | 79.618
4.5 | 0.664 | 0.00926 | -0.016 | 71.658
5 | 0.719 | 0.00978 | -0.017 | 73.511
5.5 | 0.767 | 0.01037 | -0.018 | 73.984
6 | 0.806 | 0.01101 | -0.019 | 73.206
6.5 | 0.819 | 0.01184 | -0.019 | 69.152
7 | 0.628 | 0.04536 | -0.01 | 13.837
7.5 | 0.433 | 0.05075 | -0.01 | 8.527
8 | 0.461 | 0.05131 | -0.011 | 8.985
8.5 | 0.486 | 0.05832 | -0.01 | 8.333
9 | 0.513 | 0.06179 | -0.011 | 8.303
9.5 | 0.643 | 0.01784 | -0.023 | 36.035
10 | 0.569 | 0.06373 | -0.013 | 8.922
10.5 | 0.594 | 0.0706 | -0.013 | 8.411
11 | 0.62 | 0.08031 | -0.013 | 7.716
11.5 | 0.647 | 0.07398 | -0.014 | 8.752
12 | 0.674 | 0.08001 | -0.014 | 8.42
12.5 | 0.7 | 0.0868 | -0.014 | 8.063
13 | 0.726 | 0.09671 | -0.015 | 7.508
13.5 | 0.754 | 0.10154 | -0.016 | 7.422
14 | 0.78 | 0.10679 | -0.016 | 7.3
14.5 | 0.806 | 0.11256 | -0.017 | 7.157
15 | 0.832 | 0.11654 | -0.017 | 7.137
15.5 | 0.86 | 0.12461 | -0.018 | 6.902
16 | 0.886 | 0.12512 | -0.019 | 7.078
16.5 | 0.911 | 0.12924 | -0.019 | 7.053
17 | 0.938 | 0.13347 | -0.02 | 7.026
17.5 | 0.966 | 0.14017 | -0.021 | 6.894
18 | 0.994 | 0.14676 | -0.022 | 6.772
18.5 | 1.017 | 0.1491 | -0.022 | 6.821
19 | 1.043 | 0.15342 | -0.022 | 6.797
19.5 | 1.07 | 0.15754 | -0.023 | 6.79
20 | 1.099 | 0.15984 | -0.024 | 6.875

## 72. Re 4M Mach 0.50 (2)
BIGFOIL.COM POLAR EXPORT
NACA65-112 a=0.0
NACA65-112 a=0.0 |  |  |  | Cl Max: | 0.9533 | at alpha= | 8 | deg
XFOIL ncrit=9 |  |  |  | L/D Max: | 84.5217 | at alpha= | 5.5 | deg
Re: | 4000000 |  |  | Cd Min: | 0.27283 | at alpha= | -20 | deg
Mach: | 0.5 |  |  | Cl=0 at alpha= | -0.49927 | deg
|  |  |  | @ Cl=0.1, Cd= | 0.0039037
|  |  |  | @ Cl=0.4, Cd= | 0.0055638
|  |  |  | @ Cl=0.6, Cd= | 0.0078627
alpha (deg) | Cl | Cd | Cm | Cl/Cd
-20 | -0.8627 | 0.27283 | 0.0823 | -3.162
-19.5 | -0.8423 | 0.2627 | 0.0767 | -3.2063
-19 | -0.8204 | 0.25457 | 0.0714 | -3.2227
-18.5 | -0.7988 | 0.24572 | 0.066 | -3.2509
-18 | -0.7782 | 0.23649 | 0.0607 | -3.2906
-17.5 | -0.7577 | 0.22697 | 0.0553 | -3.3383
-17 | -0.7383 | 0.21733 | 0.0498 | -3.3971
-16.5 | -0.7179 | 0.20883 | 0.0446 | -3.4377
-16 | -0.6987 | 0.19976 | 0.0394 | -3.4977
-15.5 | -0.6788 | 0.19125 | 0.0343 | -3.5493
-15 | -0.6613 | 0.18181 | 0.0291 | -3.6373
-14.5 | -0.6458 | 0.17193 | 0.0237 | -3.7562
-14 | -0.6332 | 0.16145 | 0.0182 | -3.922
-13.5 | -0.6187 | 0.15226 | 0.0129 | -4.0634
-13 | -0.6029 | 0.14376 | 0.008 | -4.1938
-12.5 | -0.5946 | 0.13339 | 0.0024 | -4.4576
-12 | -0.5891 | 0.12281 | -0.0034 | -4.7968
-11.5 | -0.5903 | 0.11109 | -0.0097 | -5.3137
-11 | -0.5898 | 0.09845 | -0.0192 | -5.9909
-10 | -0.6098 | 0.07608 | -0.0323 | -8.0152
-9.5 | -0.6402 | 0.05969 | -0.0455 | -10.7254
-9 | -0.6712 | 0.04955 | -0.051 | -13.5459
-8.5 | -0.695 | 0.04268 | -0.0512 | -16.284
-8 | -0.7291 | 0.03657 | -0.0462 | -19.9371
-7.5 | -0.7558 | 0.0304 | -0.038 | -24.8618
-7 | -0.7621 | 0.02262 | -0.0308 | -33.6914
-6.5 | -0.7462 | 0.01487 | -0.0244 | -50.1816
-6 | -0.6965 | 0.01183 | -0.0202 | -58.8757
-5.5 | -0.6431 | 0.00999 | -0.0163 | -64.3744
-5 | -0.5823 | 0.00899 | -0.0137 | -64.772
-4.5 | -0.5202 | 0.00814 | -0.0117 | -63.9066
-4 | -0.454 | 0.00767 | -0.0106 | -59.1917
-3.5 | -0.3867 | 0.00733 | -0.0101 | -52.7558
-3 | -0.3202 | 0.00698 | -0.0097 | -45.8739
-2.5 | -0.2529 | 0.00671 | -0.0096 | -37.69
-2 | -0.1864 | 0.00641 | -0.0097 | -29.0796
-1.5 | -0.1256 | 0.00547 | -0.0094 | -22.9616
-1 | -0.0667 | 0.00423 | -0.009 | -15.7683
-0.5 | -0.0001 | 0.00394 | -0.0095 | -0.025381
0 | 0.0685 | 0.00389 | -0.0102 | 17.6093
1 | 0.2067 | 0.00395 | -0.0118 | 52.3291
1.5 | 0.2754 | 0.00404 | -0.0125 | 68.1683
2 | 0.3409 | 0.00448 | -0.0127 | 76.0938
2.5 | 0.3998 | 0.00556 | -0.0121 | 71.9065
3 | 0.4574 | 0.00666 | -0.0111 | 68.6787
3.5 | 0.5186 | 0.0074 | -0.0102 | 70.0811
4 | 0.584 | 0.00777 | -0.0095 | 75.1609
4.5 | 0.6496 | 0.00815 | -0.0087 | 79.7055
5 | 0.7137 | 0.00867 | -0.0072 | 82.3183
5.5 | 0.7776 | 0.0092 | -0.0054 | 84.5217
6 | 0.8359 | 0.01007 | -0.0024 | 83.0089
6.5 | 0.8902 | 0.01111 | 0.0016 | 80.126
7 | 0.9325 | 0.01267 | 0.0076 | 73.5991
7.5 | 0.953 | 0.01502 | 0.0165 | 63.4487
8 | 0.9533 | 0.02029 | 0.0257 | 46.9837
8.5 | 0.9341 | 0.0266 | 0.0343 | 35.1165
9 | 0.9057 | 0.03252 | 0.0413 | 27.8506
9.5 | 0.8852 | 0.04026 | 0.0414 | 21.9871
10 | 0.8518 | 0.04936 | 0.0398 | 17.2569
10.5 | 0.8185 | 0.06035 | 0.0342 | 13.5626
11 | 0.7905 | 0.07357 | 0.0249 | 10.7449
11.5 | 0.7674 | 0.09059 | 0.013 | 8.4711
12 | 0.75 | 0.105 | 0.004 | 7.1429
12.5 | 0.7337 | 0.11943 | -0.0049 | 6.1433
13 | 0.7249 | 0.13298 | -0.0128 | 5.4512

## 73. Re 5M Mach 0.00 (1)
BIGFOIL.COM POLAR EXPORT
NACA65-112 a=0.0
NACA65-112 a=0.0 |  |  |  | Cl Max: | 1.013 | at alpha= | 11 | deg
JavaFoil+Calcfoil stall+Eppler ext transition |  |  |  | L/D Max: | 98.674 | at alpha= | 7 | deg
Re: | 5000000 |  |  | Cd Min: | 0.00448 | at alpha= | 0 | deg
Mach: | 0 |  |  | Cl=0 at alpha= | -0.49152 | deg
|  |  |  | @ Cl=0.1, Cd= | 0.004522
|  |  |  | @ Cl=0.4, Cd= | 0.0049397
|  |  |  | @ Cl=0.6, Cd= | 0.0076211
alpha (deg) | Cl | Cd | Cm | Cl/Cd
-15.5 | -0.649 | 0.11408 | 0.006 | -5.689
-15 | -0.668 | 0.10741 | 0.006 | -6.223
-14.5 | -0.687 | 0.10056 | 0.006 | -6.827
-14 | -0.703 | 0.09559 | 0.005 | -7.351
-13.5 | -0.717 | 0.09087 | 0.005 | -7.893
-13 | -0.73 | 0.08421 | 0.005 | -8.671
-12.5 | -0.74 | 0.07879 | 0.005 | -9.392
-12 | -0.747 | 0.07306 | 0.005 | -10.23
-11.5 | -0.753 | 0.06685 | 0.005 | -11.266
-11 | -0.756 | 0.06086 | 0.004 | -12.418
-10.5 | -0.905 | 0.01213 | 0.006 | -74.671
-10 | -0.897 | 0.01155 | 0.006 | -77.64
-9.5 | -0.883 | 0.01098 | 0.005 | -80.42
-9 | -0.863 | 0.00991 | 0.005 | -87.021
-8.5 | -0.836 | 0.01024 | 0.004 | -81.644
-8 | -0.803 | 0.00979 | 0.003 | -82
-7.5 | -0.764 | 0.00948 | 0.003 | -80.627
-7 | -0.721 | 0.0091 | 0.002 | -79.188
-6.5 | -0.675 | 0.00875 | 0.001 | -77.071
-6 | -0.626 | 0.00842 | 0.001 | -74.34
-5.5 | -0.575 | 0.00814 | 0 | -70.633
-5 | -0.522 | 0.00793 | -0.001 | -65.801
-4.5 | -0.468 | 0.00762 | -0.002 | -61.342
-4 | -0.412 | 0.0074 | -0.002 | -55.62
-3.5 | -0.355 | 0.00725 | -0.003 | -48.961
-3 | -0.297 | 0.00704 | -0.004 | -42.181
-2.5 | -0.239 | 0.0069 | -0.004 | -34.571
-2 | -0.18 | 0.00457 | -0.005 | -39.305
-1.5 | -0.12 | 0.00454 | -0.006 | -26.511
-1 | -0.061 | 0.0045 | -0.006 | -13.516
-0.5 | -0.001 | 0.00449 | -0.007 | -0.293
0 | 0.058 | 0.00448 | -0.008 | 13.029
0.5 | 0.118 | 0.00454 | -0.009 | 25.975
1 | 0.178 | 0.00457 | -0.009 | 38.887
1.5 | 0.237 | 0.0046 | -0.01 | 51.535
2 | 0.296 | 0.00469 | -0.011 | 63.172
2.5 | 0.355 | 0.00481 | -0.011 | 73.79
3 | 0.414 | 0.00498 | -0.012 | 83.091
3.5 | 0.471 | 0.00712 | -0.013 | 66.206
4 | 0.528 | 0.00735 | -0.014 | 71.914
4.5 | 0.584 | 0.00756 | -0.014 | 77.31
5 | 0.639 | 0.00777 | -0.015 | 82.257
5.5 | 0.693 | 0.00805 | -0.016 | 86.019
6 | 0.744 | 0.00789 | -0.016 | 94.396
6.5 | 0.792 | 0.00822 | -0.017 | 96.433
7 | 0.837 | 0.00848 | -0.018 | 98.674
7.5 | 0.877 | 0.00984 | -0.018 | 89.126
8 | 0.913 | 0.01027 | -0.019 | 88.855
8.5 | 0.943 | 0.01073 | -0.02 | 87.919
9 | 0.969 | 0.01123 | -0.02 | 86.219
9.5 | 0.988 | 0.01179 | -0.021 | 83.826
10 | 1.002 | 0.01249 | -0.022 | 80.254
10.5 | 1.01 | 0.01343 | -0.022 | 75.194
11 | 1.013 | 0.01415 | -0.023 | 71.599
11.5 | 1.005 | 0.01577 | -0.023 | 63.744
12 | 0.994 | 0.01734 | -0.024 | 57.311
12.5 | 0.963 | 0.02233 | -0.024 | 43.104
13 | 0.819 | 0.0815 | -0.015 | 10.051
13.5 | 0.807 | 0.0851 | -0.015 | 9.478
14 | 0.785 | 0.09444 | -0.014 | 8.317
14.5 | 0.767 | 0.09985 | -0.014 | 7.684
15 | 0.743 | 0.10518 | -0.015 | 7.068
15.5 | 0.716 | 0.11086 | -0.015 | 6.46
16 | 0.687 | 0.11916 | -0.014 | 5.765

## 74. Re 5M Mach 0.00 (2)
BIGFOIL.COM POLAR EXPORT
NACA65-112 a=0.0
NACA65-112 a=0.0 |  |  |  | Cl Max: | 1.5953 | at alpha= | 19 | deg
XFOIL ncrit=9 |  |  |  | L/D Max: | 102.008 | at alpha= | 9.5 | deg
Re: | 5000000 |  |  | Cd Min: | 0.05674 | at alpha= | 20 | deg
Mach: | 0 |  |  | Cl=0 at alpha= | -0.49826 | deg
|  |  |  | @ Cl=0.1, Cd= | 0.0035927
|  |  |  | @ Cl=0.4, Cd= | 0.0058203
|  |  |  | @ Cl=0.6, Cd= | 0.0072641
alpha (deg) | Cl | Cd | Cm | Cl/Cd
-20 | -1.5429 | 0.05144 | -0.0384 | -29.9942
-19.5 | -1.5545 | 0.04464 | -0.04 | -34.823
-19 | -1.5543 | 0.03976 | -0.0404 | -39.0921
-18.5 | -1.5514 | 0.0355 | -0.0399 | -43.7014
-18 | -1.5451 | 0.03186 | -0.0388 | -48.4965
-17.5 | -1.5379 | 0.02857 | -0.0369 | -53.8292
-17 | -1.5198 | 0.02637 | -0.035 | -57.6337
-16.5 | -1.4997 | 0.02444 | -0.0328 | -61.3625
-16 | -1.4808 | 0.02256 | -0.03 | -65.6383
-15.5 | -1.4707 | 0.02021 | -0.0256 | -72.7709
-15 | -1.4506 | 0.0187 | -0.0217 | -77.5722
-14.5 | -1.4287 | 0.0175 | -0.0172 | -81.64
-14 | -1.3953 | 0.01659 | -0.0144 | -84.1049
-13.5 | -1.3552 | 0.01576 | -0.0127 | -85.9898
-13 | -1.309 | 0.0149 | -0.0122 | -87.8523
-12 | -1.2255 | 0.01372 | -0.0085 | -89.3222
-11.5 | -1.1787 | 0.01318 | -0.0075 | -89.431
-11 | -1.1308 | 0.0126 | -0.0067 | -89.746
-10.5 | -1.0864 | 0.01154 | -0.0054 | -94.1421
-10 | -1.0366 | 0.01098 | -0.0049 | -94.408
-9.5 | -0.9851 | 0.01057 | -0.0046 | -93.1977
-9 | -0.9335 | 0.01011 | -0.0044 | -92.3343
-8.5 | -0.8811 | 0.00967 | -0.0042 | -91.1169
-8 | -0.8279 | 0.00931 | -0.0042 | -88.9259
-7.5 | -0.7753 | 0.00882 | -0.004 | -87.9025
-7 | -0.7222 | 0.00835 | -0.0039 | -86.491
-6.5 | -0.6675 | 0.00803 | -0.004 | -83.1258
-6 | -0.6125 | 0.00774 | -0.0042 | -79.1344
-5.5 | -0.5569 | 0.0075 | -0.0045 | -74.2533
-5 | -0.5018 | 0.00715 | -0.0047 | -70.1818
-4.5 | -0.4458 | 0.00691 | -0.005 | -64.5152
-4 | -0.3893 | 0.00673 | -0.0055 | -57.8455
-3.5 | -0.333 | 0.00649 | -0.0058 | -51.3097
-3 | -0.2762 | 0.00629 | -0.0063 | -43.911
-2.5 | -0.2196 | 0.00609 | -0.0067 | -36.0591
-2 | -0.1641 | 0.00564 | -0.0071 | -29.0957
-1.5 | -0.1099 | 0.00494 | -0.0073 | -22.247
-0.5 | -0.0002 | 0.00374 | -0.0081 | -0.053476
0 | 0.0573 | 0.0036 | -0.0087 | 15.9167
0.5 | 0.1154 | 0.00359 | -0.0093 | 32.1448
1 | 0.1737 | 0.00363 | -0.01 | 47.8512
1.5 | 0.2313 | 0.00379 | -0.0107 | 61.029
2 | 0.2859 | 0.00438 | -0.011 | 65.274
2.5 | 0.3397 | 0.00507 | -0.0112 | 67.002
3 | 0.3933 | 0.00574 | -0.0114 | 68.5192
3.5 | 0.4467 | 0.00638 | -0.0114 | 70.0157
4 | 0.5014 | 0.00678 | -0.0117 | 73.9528
4.5 | 0.5569 | 0.00707 | -0.012 | 78.7694
5 | 0.6124 | 0.00732 | -0.0122 | 83.6612
5.5 | 0.6672 | 0.00763 | -0.0124 | 87.4443
6 | 0.7222 | 0.00788 | -0.0127 | 91.6497
6.5 | 0.7763 | 0.0082 | -0.0128 | 94.6707
7 | 0.8296 | 0.00859 | -0.0127 | 96.5774
7.5 | 0.8831 | 0.0089 | -0.0128 | 99.2247
8 | 0.9354 | 0.00929 | -0.0126 | 100.6889
8.5 | 0.9858 | 0.00985 | -0.0121 | 100.0812
9 | 1.0371 | 0.01024 | -0.0118 | 101.2793
9.5 | 1.0874 | 0.01066 | -0.0114 | 102.0075
10 | 1.136 | 0.01115 | -0.0107 | 101.8834
10.5 | 1.1813 | 0.01177 | -0.0094 | 100.3653
11 | 1.2217 | 0.01245 | -0.0071 | 98.1285
11.5 | 1.2713 | 0.01305 | -0.007 | 97.4176
12 | 1.3152 | 0.01373 | -0.0057 | 95.7902
12.5 | 1.3565 | 0.01448 | -0.0041 | 93.6809
13 | 1.3918 | 0.01532 | -0.0015 | 90.8486
13.5 | 1.4171 | 0.01626 | 0.0028 | 87.1525
14 | 1.4396 | 0.01757 | 0.0068 | 81.9351
14.5 | 1.462 | 0.01905 | 0.0103 | 76.7454
15 | 1.4864 | 0.02051 | 0.0132 | 72.472
15.5 | 1.5096 | 0.02216 | 0.0158 | 68.1227
16 | 1.5312 | 0.02403 | 0.0181 | 63.7203
16.5 | 1.5476 | 0.02641 | 0.0204 | 58.599
17 | 1.5646 | 0.02889 | 0.0222 | 54.1571
17.5 | 1.5792 | 0.03171 | 0.0237 | 49.8013
18 | 1.5873 | 0.03528 | 0.0249 | 44.9915
18.5 | 1.5927 | 0.03935 | 0.0256 | 40.4752
19 | 1.5953 | 0.04407 | 0.0256 | 36.1992
19.5 | 1.5869 | 0.05042 | 0.0248 | 31.4736
20 | 1.5833 | 0.05674 | 0.023 | 27.9045

## 75. Re 5M Mach 0.10 (1)
BIGFOIL.COM POLAR EXPORT
NACA65-112 a=0.0
NACA65-112 a=0.0 |  |  |  | Cl Max: | 1.001 | at alpha= | 10.5 | deg
JavaFoil+Calcfoil stall+Eppler ext transition |  |  |  | L/D Max: | 98.936 | at alpha= | 7 | deg
Re: | 5000000 |  |  | Cd Min: | 0.0045 | at alpha= | -0.5 | deg
Mach: | 0.1 |  |  | Cl=0 at alpha= | -0.49167 | deg
|  |  |  | @ Cl=0.1, Cd= | 0.0045268
|  |  |  | @ Cl=0.4, Cd= | 0.0049312
|  |  |  | @ Cl=0.6, Cd= | 0.0076114
alpha (deg) | Cl | Cd | Cm | Cl/Cd
-15.5 | -0.608 | 0.11515 | 0.006 | -5.283
-15 | -0.631 | 0.10815 | 0.006 | -5.836
-14.5 | -0.653 | 0.10221 | 0.006 | -6.387
-14 | -0.672 | 0.09713 | 0.005 | -6.923
-13.5 | -0.691 | 0.09242 | 0.005 | -7.473
-13 | -0.706 | 0.08624 | 0.005 | -8.19
-12.5 | -0.72 | 0.07975 | 0.005 | -9.026
-12 | -0.73 | 0.07455 | 0.004 | -9.789
-11.5 | -0.74 | 0.06707 | 0.005 | -11.036
-11 | -0.744 | 0.06171 | 0.004 | -12.064
-10.5 | -0.894 | 0.01235 | 0.006 | -72.404
-10 | -0.889 | 0.0117 | 0.006 | -76.01
-9.5 | -0.878 | 0.01111 | 0.005 | -79.008
-9 | -0.86 | 0.01001 | 0.005 | -85.922
-8.5 | -0.835 | 0.01029 | 0.004 | -81.151
-8 | -0.804 | 0.00992 | 0.003 | -81.04
-7.5 | -0.766 | 0.00959 | 0.003 | -79.865
-7 | -0.723 | 0.00912 | 0.002 | -79.268
-6.5 | -0.677 | 0.00884 | 0.001 | -76.58
-6 | -0.628 | 0.00853 | 0.001 | -73.634
-5.5 | -0.577 | 0.00822 | 0 | -70.209
-5 | -0.524 | 0.00793 | -0.001 | -66.098
-4.5 | -0.47 | 0.00763 | -0.002 | -61.518
-4 | -0.414 | 0.00748 | -0.002 | -55.278
-3.5 | -0.356 | 0.00724 | -0.003 | -49.268
-3 | -0.298 | 0.00709 | -0.004 | -42.071
-2.5 | -0.24 | 0.00689 | -0.004 | -34.811
-2 | -0.18 | 0.00456 | -0.005 | -39.577
-1.5 | -0.121 | 0.00456 | -0.006 | -26.521
-1 | -0.061 | 0.00452 | -0.006 | -13.522
-0.5 | -0.001 | 0.0045 | -0.007 | -0.294
0 | 0.059 | 0.00452 | -0.008 | 12.974
0.5 | 0.119 | 0.00453 | -0.009 | 26.175
1 | 0.179 | 0.00455 | -0.009 | 39.224
1.5 | 0.238 | 0.00464 | -0.01 | 51.334
2 | 0.298 | 0.0047 | -0.011 | 63.319
2.5 | 0.357 | 0.0048 | -0.011 | 74.297
3 | 0.416 | 0.00498 | -0.012 | 83.516
3.5 | 0.474 | 0.00715 | -0.013 | 66.269
4 | 0.531 | 0.00733 | -0.014 | 72.379
4.5 | 0.587 | 0.00755 | -0.014 | 77.759
5 | 0.642 | 0.00781 | -0.015 | 82.236
5.5 | 0.696 | 0.00811 | -0.016 | 85.773
6 | 0.747 | 0.00793 | -0.016 | 94.269
6.5 | 0.795 | 0.00822 | -0.017 | 96.796
7 | 0.839 | 0.00848 | -0.018 | 98.936
7.5 | 0.879 | 0.00989 | -0.018 | 88.852
8 | 0.914 | 0.01034 | -0.019 | 88.34
8.5 | 0.943 | 0.01083 | -0.02 | 87.113
9 | 0.967 | 0.01134 | -0.02 | 85.272
9.5 | 0.985 | 0.01198 | -0.021 | 82.217
10 | 0.996 | 0.01267 | -0.022 | 78.658
10.5 | 1.001 | 0.01366 | -0.022 | 73.267
11 | 1 | 0.01442 | -0.023 | 69.391
11.5 | 0.992 | 0.01571 | -0.023 | 63.111
12 | 0.967 | 0.01894 | -0.023 | 51.043
12.5 | 0.826 | 0.0683 | -0.017 | 12.089
13 | 0.794 | 0.08393 | -0.014 | 9.463
13.5 | 0.777 | 0.08874 | -0.014 | 8.755
14 | 0.755 | 0.09514 | -0.014 | 7.941
14.5 | 0.732 | 0.1028 | -0.014 | 7.124
15 | 0.705 | 0.10707 | -0.014 | 6.582
15.5 | 0.674 | 0.11363 | -0.014 | 5.93

## 76. Re 5M Mach 0.10 (2)
BIGFOIL.COM POLAR EXPORT
NACA65-112 a=0.0
NACA65-112 a=0.0 |  |  |  | Cl Max: | 1.5651 | at alpha= | 18 | deg
XFOIL ncrit=9 |  |  |  | L/D Max: | 101.39 | at alpha= | 9.5 | deg
Re: | 5000000 |  |  | Cd Min: | 0.06779 | at alpha= | 20 | deg
Mach: | 0.1 |  |  | Cl=0 at alpha= | -0.49913 | deg
|  |  |  | @ Cl=0.1, Cd= | 0.0035928
|  |  |  | @ Cl=0.4, Cd= | 0.0058137
|  |  |  | @ Cl=0.6, Cd= | 0.0072784
alpha (deg) | Cl | Cd | Cm | Cl/Cd
-20 | -1.4606 | 0.066 | -0.0345 | -22.1303
-19.5 | -1.4919 | 0.055 | -0.0398 | -27.1255
-19 | -1.5054 | 0.04753 | -0.0422 | -31.6726
-18.5 | -1.5137 | 0.04143 | -0.0431 | -36.5363
-18 | -1.5157 | 0.03649 | -0.0428 | -41.5374
-17.5 | -1.5179 | 0.03198 | -0.0414 | -47.464
-17 | -1.5037 | 0.02917 | -0.0398 | -51.5495
-16.5 | -1.4895 | 0.02656 | -0.0375 | -56.0806
-16 | -1.4726 | 0.02433 | -0.0347 | -60.5261
-15.5 | -1.4543 | 0.02236 | -0.0315 | -65.0403
-15 | -1.4398 | 0.02028 | -0.0273 | -70.9961
-14.5 | -1.4246 | 0.01843 | -0.0223 | -77.2979
-14 | -1.399 | 0.01736 | -0.018 | -80.5876
-13.5 | -1.3607 | 0.01642 | -0.0157 | -82.8685
-13 | -1.3183 | 0.01547 | -0.0142 | -85.2165
-12.5 | -1.2761 | 0.01484 | -0.0122 | -85.9906
-12 | -1.2327 | 0.01412 | -0.0104 | -87.3017
-11.5 | -1.1859 | 0.01352 | -0.0092 | -87.7145
-11 | -1.138 | 0.01287 | -0.0082 | -88.4227
-10.5 | -1.0926 | 0.01187 | -0.0068 | -92.0472
-10 | -1.0434 | 0.01118 | -0.006 | -93.3274
-9.5 | -0.9915 | 0.01074 | -0.0056 | -92.3184
-9 | -0.9395 | 0.01025 | -0.0052 | -91.6585
-8.5 | -0.8868 | 0.00979 | -0.0049 | -90.5822
-8 | -0.8332 | 0.0094 | -0.0047 | -88.6383
-7.5 | -0.7794 | 0.009 | -0.0046 | -86.6
-6.5 | -0.6717 | 0.00808 | -0.0043 | -83.1312
-6 | -0.6162 | 0.00778 | -0.0045 | -79.2031
-5.5 | -0.5603 | 0.00752 | -0.0047 | -74.508
-5 | -0.5048 | 0.00718 | -0.0049 | -70.3064
-4.5 | -0.4484 | 0.00693 | -0.0052 | -64.7042
-4 | -0.3915 | 0.00675 | -0.0056 | -58
-3.5 | -0.3349 | 0.0065 | -0.0059 | -51.5231
-3 | -0.2777 | 0.00631 | -0.0064 | -44.0095
-2.5 | -0.2207 | 0.0061 | -0.0068 | -36.1803
-1.5 | -0.1104 | 0.00495 | -0.0074 | -22.303
-1 | -0.0567 | 0.0041 | -0.0076 | -13.8293
-0.5 | -0.0001 | 0.00374 | -0.0081 | -0.026738
0 | 0.0577 | 0.0036 | -0.0087 | 16.0278
0.5 | 0.1161 | 0.00359 | -0.0094 | 32.3398
1 | 0.1747 | 0.00363 | -0.0101 | 48.1267
1.5 | 0.2327 | 0.00379 | -0.0107 | 61.3984
2 | 0.2875 | 0.00438 | -0.011 | 65.6393
2.5 | 0.3416 | 0.00509 | -0.0112 | 67.112
3 | 0.3955 | 0.00576 | -0.0114 | 68.6632
3.5 | 0.4491 | 0.0064 | -0.0114 | 70.1719
4 | 0.5043 | 0.00681 | -0.0116 | 74.0529
4.5 | 0.5601 | 0.0071 | -0.0119 | 78.8873
5 | 0.616 | 0.00735 | -0.0122 | 83.8095
5.5 | 0.6711 | 0.00767 | -0.0123 | 87.4967
6 | 0.7265 | 0.00792 | -0.0125 | 91.7298
6.5 | 0.7808 | 0.00826 | -0.0125 | 94.5278
7 | 0.8347 | 0.00863 | -0.0125 | 96.7207
7.5 | 0.8885 | 0.00896 | -0.0124 | 99.1629
8 | 0.9411 | 0.00938 | -0.0122 | 100.3305
8.5 | 0.9919 | 0.00993 | -0.0116 | 99.8892
9 | 1.0435 | 0.01034 | -0.0112 | 100.9188
9.5 | 1.094 | 0.01079 | -0.0106 | 101.3902
10 | 1.1425 | 0.01133 | -0.0097 | 100.8385
10.5 | 1.1863 | 0.0121 | -0.0079 | 98.0413
11 | 1.2278 | 0.01264 | -0.0056 | 97.1361
11.5 | 1.278 | 0.0133 | -0.0054 | 96.0902
12 | 1.3213 | 0.01405 | -0.0038 | 94.0427
12.5 | 1.3614 | 0.01487 | -0.0018 | 91.5535
13 | 1.3901 | 0.01579 | 0.0023 | 88.0367
13.5 | 1.4133 | 0.01702 | 0.0067 | 83.0376
14 | 1.4325 | 0.0187 | 0.0111 | 76.6043
14.5 | 1.4611 | 0.01993 | 0.0138 | 73.3116
15 | 1.4836 | 0.02166 | 0.0168 | 68.4949
15.5 | 1.5046 | 0.02363 | 0.0195 | 63.6733
16 | 1.5244 | 0.0258 | 0.0218 | 59.0853
16.5 | 1.5382 | 0.0286 | 0.0241 | 53.7832
17 | 1.5515 | 0.03159 | 0.0258 | 49.1136
17.5 | 1.5628 | 0.03495 | 0.0271 | 44.7153
18 | 1.5651 | 0.03941 | 0.0279 | 39.7133
18.5 | 1.5643 | 0.04457 | 0.028 | 35.0976
19 | 1.561 | 0.05051 | 0.0271 | 30.9048
19.5 | 1.5416 | 0.05901 | 0.0247 | 26.1244
20 | 1.5263 | 0.06779 | 0.0211 | 22.5151

## 77. Re 5M Mach 0.25 (1)
BIGFOIL.COM POLAR EXPORT
NACA65-112 a=0.0
NACA65-112 a=0.0 |  |  |  | Cl Max: | 0.948 | at alpha= | 9.5 | deg
JavaFoil+Calcfoil stall+Eppler ext transition |  |  |  | L/D Max: | 95.431 | at alpha= | 6.5 | deg
Re: | 5000000 |  |  | Cd Min: | 0.00452 | at alpha= | -0.5 | deg
Mach: | 0.25 |  |  | Cl=0 at alpha= | -0.4918 | deg
|  |  |  | @ Cl=0.1, Cd= | 0.0045587
|  |  |  | @ Cl=0.4, Cd= | 0.0049965
|  |  |  | @ Cl=0.6, Cd= | 0.10733
alpha (deg) | Cl | Cd | Cm | Cl/Cd
-14 | -0.397 | 0.10377 | 0.005 | -3.822
-13.5 | -0.452 | 0.09919 | 0.005 | -4.555
-13 | -0.502 | 0.09374 | 0.005 | -5.359
-12.5 | -0.548 | 0.08567 | 0.004 | -6.396
-12 | -0.588 | 0.08041 | 0.004 | -7.309
-11.5 | -0.621 | 0.07478 | 0.004 | -8.305
-11 | -0.647 | 0.07029 | 0.004 | -9.211
-10.5 | -0.666 | 0.06528 | 0.003 | -10.205
-10 | -0.679 | 0.06067 | 0.003 | -11.187
-9.5 | -0.687 | 0.0544 | 0.003 | -12.624
-9 | -0.833 | 0.01117 | 0.005 | -74.59
-8.5 | -0.822 | 0.0096 | 0.004 | -85.651
-8 | -0.802 | 0.00995 | 0.003 | -80.552
-7.5 | -0.77 | 0.00994 | 0.003 | -77.411
-7 | -0.731 | 0.00947 | 0.002 | -77.135
-6.5 | -0.687 | 0.00911 | 0.001 | -75.362
-6 | -0.64 | 0.00874 | 0.001 | -73.204
-5.5 | -0.589 | 0.00843 | 0 | -69.898
-5 | -0.536 | 0.00811 | -0.001 | -66.116
-4.5 | -0.481 | 0.00781 | -0.002 | -61.637
-4 | -0.424 | 0.00755 | -0.002 | -56.201
-3.5 | -0.366 | 0.00735 | -0.003 | -49.748
-3 | -0.306 | 0.00713 | -0.004 | -42.956
-2.5 | -0.246 | 0.00698 | -0.004 | -35.265
-2 | -0.185 | 0.00461 | -0.005 | -40.241
-1.5 | -0.124 | 0.00457 | -0.006 | -27.162
-1 | -0.063 | 0.00453 | -0.007 | -13.868
-0.5 | -0.001 | 0.00452 | -0.007 | -0.301
0 | 0.06 | 0.00452 | -0.008 | 13.345
0.5 | 0.122 | 0.00458 | -0.009 | 26.609
1 | 0.183 | 0.0046 | -0.01 | 39.873
1.5 | 0.245 | 0.00466 | -0.01 | 52.564
2 | 0.306 | 0.00474 | -0.011 | 64.585
2.5 | 0.367 | 0.00487 | -0.012 | 75.265
3 | 0.427 | 0.0051 | -0.013 | 83.692
3.5 | 0.486 | 0.00725 | -0.013 | 67.058
4 | 0.545 | 0.00746 | -0.014 | 72.99
4.5 | 0.602 | 0.00771 | -0.015 | 78.139
5 | 0.658 | 0.00799 | -0.015 | 82.301
5.5 | 0.712 | 0.00785 | -0.016 | 90.73
6 | 0.763 | 0.00818 | -0.017 | 93.292
6.5 | 0.81 | 0.00849 | -0.018 | 95.431
7 | 0.851 | 0.00987 | -0.018 | 86.193
7.5 | 0.886 | 0.01036 | -0.019 | 85.516
8 | 0.914 | 0.01088 | -0.02 | 84.012
8.5 | 0.935 | 0.01143 | -0.02 | 81.77
9 | 0.947 | 0.01206 | -0.021 | 78.474
9.5 | 0.948 | 0.0131 | -0.022 | 72.391
10 | 0.941 | 0.01391 | -0.022 | 67.628
10.5 | 0.904 | 0.01756 | -0.022 | 51.514
11 | 0.748 | 0.06815 | -0.013 | 10.968
11.5 | 0.718 | 0.07458 | -0.012 | 9.628
12 | 0.683 | 0.07931 | -0.012 | 8.617
12.5 | 0.642 | 0.08457 | -0.012 | 7.592
13 | 0.595 | 0.09058 | -0.013 | 6.567
13.5 | 0.543 | 0.09776 | -0.013 | 5.551
14 | 0.486 | 0.10099 | -0.013 | 4.811
14.5 | 0.424 | 0.10733 | -0.014 | 3.95

## 78. Re 5M Mach 0.25 (2)
BIGFOIL.COM POLAR EXPORT
NACA65-112 a=0.0
NACA65-112 a=0.0 |  |  |  | Cl Max: | 1.3858 | at alpha= | 14.5 | deg
XFOIL ncrit=9 |  |  |  | L/D Max: | 98.0556 | at alpha= | 7.5 | deg
Re: | 5000000 |  |  | Cd Min: | 0.23356 | at alpha= | 19.5 | deg
Mach: | 0.25 |  |  | Cl=0 at alpha= | -0.49916 | deg
|  |  |  | @ Cl=0.1, Cd= | 0.0036233
|  |  |  | @ Cl=0.4, Cd= | 0.0057901
|  |  |  | @ Cl=0.6, Cd= | 0.0073309
alpha (deg) | Cl | Cd | Cm | Cl/Cd
-18 | -0.7369 | 0.20888 | 0.0466 | -3.5279
-17.5 | -0.7301 | 0.19747 | 0.0408 | -3.6973
-17 | -0.7144 | 0.19022 | 0.0363 | -3.7557
-16.5 | -0.7041 | 0.18083 | 0.0311 | -3.8937
-16 | -0.6969 | 0.17062 | 0.0258 | -4.0845
-15.5 | -1.1288 | 0.06177 | -0.0423 | -18.2742
-15 | -1.1536 | 0.05197 | -0.0473 | -22.1974
-14.5 | -1.2419 | 0.03774 | -0.0503 | -32.9067
-14 | -1.255 | 0.03232 | -0.048 | -38.8304
-13.5 | -1.2799 | 0.02657 | -0.043 | -48.1709
-13 | -1.293 | 0.02217 | -0.0362 | -58.3221
-12.5 | -1.2748 | 0.02003 | -0.0305 | -63.6445
-12 | -1.2478 | 0.01846 | -0.0252 | -67.5948
-11.5 | -1.2076 | 0.01716 | -0.0218 | -70.373
-11 | -1.1667 | 0.01559 | -0.0186 | -74.8364
-10.5 | -1.12 | 0.01441 | -0.0161 | -77.7238
-10 | -1.0702 | 0.01344 | -0.0142 | -79.628
-9.5 | -1.0246 | 0.01196 | -0.0117 | -85.6689
-9 | -0.971 | 0.01126 | -0.0104 | -86.2345
-8.5 | -0.9166 | 0.01063 | -0.0093 | -86.2277
-8 | -0.8616 | 0.01003 | -0.0083 | -85.9023
-7.5 | -0.8052 | 0.00958 | -0.0077 | -84.0501
-7 | -0.7505 | 0.00892 | -0.0068 | -84.1368
-6.5 | -0.6946 | 0.00837 | -0.0063 | -82.9869
-6 | -0.6369 | 0.00801 | -0.0061 | -79.5131
-5.5 | -0.5788 | 0.00769 | -0.006 | -75.2666
-5 | -0.5209 | 0.00736 | -0.006 | -70.7745
-4.5 | -0.4627 | 0.00705 | -0.006 | -65.6312
-4 | -0.4038 | 0.00682 | -0.0062 | -59.2082
-3.5 | -0.3451 | 0.00658 | -0.0065 | -52.4468
-3 | -0.286 | 0.00639 | -0.0068 | -44.7574
-2.5 | -0.227 | 0.00617 | -0.0072 | -36.7909
-2 | -0.1691 | 0.00579 | -0.0075 | -29.2055
-1.5 | -0.1131 | 0.00505 | -0.0077 | -22.396
-0.5 | -0.0001 | 0.00376 | -0.0084 | -0.026596
0 | 0.0596 | 0.00363 | -0.009 | 16.4187
0.5 | 0.12 | 0.00362 | -0.0097 | 33.1492
1.5 | 0.2404 | 0.00381 | -0.011 | 63.0971
2.5 | 0.3521 | 0.0052 | -0.0114 | 67.7115
3.5 | 0.4625 | 0.00656 | -0.0114 | 70.503
4 | 0.5197 | 0.00695 | -0.0115 | 74.777
4.5 | 0.5775 | 0.00723 | -0.0116 | 79.8755
5 | 0.6355 | 0.00749 | -0.0117 | 84.8465
5.5 | 0.6928 | 0.00781 | -0.0117 | 88.7068
6 | 0.75 | 0.00813 | -0.0116 | 92.2509
6.5 | 0.8058 | 0.00858 | -0.0111 | 93.9161
7 | 0.8624 | 0.00893 | -0.0108 | 96.5733
7.5 | 0.9178 | 0.00936 | -0.0102 | 98.0556
8 | 0.9707 | 0.00999 | -0.0091 | 97.1672
8.5 | 1.0245 | 0.01048 | -0.0081 | 97.7576
9 | 1.0771 | 0.01104 | -0.0069 | 97.5634
9.5 | 1.1272 | 0.01172 | -0.0051 | 96.1775
10 | 1.1727 | 0.01263 | -0.0026 | 92.8504
10.5 | 1.2167 | 0.01342 | 0.0003 | 90.6632
11 | 1.2617 | 0.01428 | 0.0029 | 88.3543
11.5 | 1.2973 | 0.01533 | 0.007 | 84.6249
12 | 1.3232 | 0.01662 | 0.0124 | 79.6149
12.5 | 1.3387 | 0.01885 | 0.0181 | 71.0186
13 | 1.3589 | 0.02099 | 0.0226 | 64.7404
13.5 | 1.3692 | 0.02404 | 0.0271 | 56.9551
14 | 1.3764 | 0.02756 | 0.0309 | 49.9419
14.5 | 1.3858 | 0.03117 | 0.0337 | 44.4594
15 | 1.3701 | 0.03727 | 0.0359 | 36.7615
15.5 | 1.3465 | 0.04485 | 0.0361 | 30.0223
16 | 1.329 | 0.05281 | 0.0346 | 25.1657
16.5 | 1.2914 | 0.06456 | 0.0295 | 20.0031
17 | 1.2569 | 0.0779 | 0.0218 | 16.1348
17.5 | 1.2081 | 0.09598 | 0.0099 | 12.587
18 | 1.1361 | 0.12081 | -0.0064 | 9.404
19 | 0.8474 | 0.2185 | -0.0633 | 3.8783
19.5 | 0.8473 | 0.23356 | -0.0704 | 3.6278

## 79. Re 5M Mach 0.50 (1)
BIGFOIL.COM POLAR EXPORT
NACA65-112 a=0.0
NACA65-112 a=0.0 |  |  |  | Cl Max: | 1.103 | at alpha= | 20 | deg
JavaFoil+Calcfoil stall+Eppler ext transition |  |  |  | L/D Max: | 87.386 | at alpha= | 3 | deg
Re: | 5000000 |  |  | Cd Min: | 0.00462 | at alpha= | -0.5 | deg
Mach: | 0.5 |  |  | Cl=0 at alpha= | -0.48551 | deg
|  |  |  | @ Cl=0.1, Cd= | 0.0046748
|  |  |  | @ Cl=0.4, Cd= | 0.0047725
|  |  |  | @ Cl=0.6, Cd= | 0.0076816
alpha (deg) | Cl | Cd | Cm | Cl/Cd
-20 | -1.055 | 0.15644 | 0.012 | -6.744
-19.5 | -1.029 | 0.15204 | 0.011 | -6.767
-19 | -1.002 | 0.14909 | 0.011 | -6.723
-18.5 | -0.978 | 0.14528 | 0.011 | -6.73
-18 | -0.949 | 0.14032 | 0.01 | -6.761
-17.5 | -0.921 | 0.13601 | 0.01 | -6.775
-17 | -0.895 | 0.13118 | 0.009 | -6.821
-16.5 | -0.869 | 0.12694 | 0.009 | -6.842
-16 | -0.843 | 0.12328 | 0.008 | -6.837
-15.5 | -0.814 | 0.11804 | 0.008 | -6.895
-15 | -0.787 | 0.11243 | 0.007 | -7.002
-14.5 | -0.761 | 0.10851 | 0.007 | -7.011
-14 | -0.734 | 0.10261 | 0.007 | -7.156
-13.5 | -0.707 | 0.10245 | 0.006 | -6.903
-13 | -0.68 | 0.09407 | 0.006 | -7.226
-12.5 | -0.653 | 0.08531 | 0.005 | -7.66
-12 | -0.627 | 0.07796 | 0.005 | -8.041
-11.5 | -0.6 | 0.07271 | 0.005 | -8.256
-11 | -0.572 | 0.08364 | 0.004 | -6.836
-10.5 | -0.545 | 0.07291 | 0.004 | -7.47
-10 | -0.518 | 0.06567 | 0.003 | -7.887
-9.5 | -0.492 | 0.05995 | 0.003 | -8.206
-9 | -0.467 | 0.05379 | 0.003 | -8.678
-8.5 | -0.533 | 0.01239 | 0.004 | -43.046
-8 | -0.409 | 0.05811 | 0.002 | -7.033
-7.5 | -0.382 | 0.05072 | 0.001 | -7.528
-7 | -0.355 | 0.04557 | 0.001 | -7.799
-6.5 | -0.501 | 0.04132 | 0.001 | -12.134
-6 | -0.642 | 0.00922 | 0.001 | -69.684
-5.5 | -0.62 | 0.00922 | 0 | -67.183
-5 | -0.578 | 0.00859 | -0.001 | -67.32
-4.5 | -0.526 | 0.00822 | -0.002 | -64.036
-4 | -0.468 | 0.00784 | -0.003 | -59.667
-3.5 | -0.406 | 0.0079 | -0.003 | -51.396
-3 | -0.341 | 0.00761 | -0.004 | -44.804
-2.5 | -0.275 | 0.00736 | -0.005 | -37.327
-2 | -0.207 | 0.00715 | -0.006 | -28.946
-1.5 | -0.139 | 0.00467 | -0.007 | -29.687
-1 | -0.07 | 0.00466 | -0.007 | -15.082
-0.5 | -0.002 | 0.00462 | -0.008 | -0.329
0 | 0.067 | 0.00467 | -0.009 | 14.442
0.5 | 0.136 | 0.00468 | -0.01 | 29.1
1 | 0.205 | 0.00472 | -0.011 | 43.485
1.5 | 0.273 | 0.00481 | -0.012 | 56.824
2 | 0.342 | 0.00466 | -0.012 | 73.276
2.5 | 0.409 | 0.00479 | -0.013 | 85.324
3 | 0.476 | 0.00545 | -0.014 | 87.386
3.5 | 0.541 | 0.00741 | -0.015 | 72.945
4 | 0.604 | 0.0077 | -0.016 | 78.5
4.5 | 0.664 | 0.00893 | -0.016 | 74.402
5 | 0.72 | 0.0094 | -0.017 | 76.522
5.5 | 0.768 | 0.00998 | -0.018 | 76.969
6 | 0.807 | 0.01059 | -0.019 | 76.213
6.5 | 0.82 | 0.01138 | -0.019 | 72.047
7 | 0.767 | 0.01225 | -0.02 | 62.605
7.5 | 0.433 | 0.04987 | -0.01 | 8.692
8 | 0.462 | 0.05052 | -0.012 | 9.142
8.5 | 0.486 | 0.05749 | -0.01 | 8.456
9 | 0.513 | 0.06069 | -0.011 | 8.458
9.5 | 0.651 | 0.01619 | -0.024 | 40.194
10 | 0.573 | 0.06046 | -0.015 | 9.482
10.5 | 0.595 | 0.06921 | -0.013 | 8.593
11 | 0.62 | 0.07818 | -0.013 | 7.931
11.5 | 0.651 | 0.07174 | -0.015 | 9.07
12 | 0.675 | 0.07746 | -0.015 | 8.716
12.5 | 0.701 | 0.08562 | -0.015 | 8.188
13 | 0.727 | 0.09314 | -0.015 | 7.804
13.5 | 0.754 | 0.10012 | -0.016 | 7.53
14 | 0.78 | 0.10409 | -0.016 | 7.493
14.5 | 0.806 | 0.10978 | -0.017 | 7.342
15 | 0.832 | 0.11244 | -0.017 | 7.403
15.5 | 0.861 | 0.11876 | -0.019 | 7.248
16 | 0.886 | 0.12019 | -0.019 | 7.37
16.5 | 0.912 | 0.1255 | -0.019 | 7.265
17 | 0.938 | 0.13102 | -0.02 | 7.162
17.5 | 0.967 | 0.1363 | -0.021 | 7.096
18 | 0.995 | 0.14422 | -0.022 | 6.901
18.5 | 1.017 | 0.14585 | -0.022 | 6.975
19 | 1.043 | 0.14909 | -0.022 | 6.997
19.5 | 1.072 | 0.1518 | -0.024 | 7.061
20 | 1.103 | 0.15642 | -0.025 | 7.052

## 80. Re 5M Mach 0.50 (2)
BIGFOIL.COM POLAR EXPORT
NACA65-112 a=0.0
NACA65-112 a=0.0 |  |  |  | Cl Max: | 0.9692 | at alpha= | 7.5 | deg
XFOIL ncrit=9 |  |  |  | L/D Max: | 89.4071 | at alpha= | 5.5 | deg
Re: | 5000000 |  |  | Cd Min: | 0.27062 | at alpha= | -20 | deg
Mach: | 0.5 |  |  | Cl=0 at alpha= | -0.50385 | deg
|  |  |  | @ Cl=0.1, Cd= | 0.0037291
|  |  |  | @ Cl=0.4, Cd= | 0.0056678
|  |  |  | @ Cl=0.6, Cd= | 0.007547
alpha (deg) | Cl | Cd | Cm | Cl/Cd
-20 | -0.8646 | 0.27062 | 0.0822 | -3.1949
-19.5 | -0.8433 | 0.26146 | 0.0766 | -3.2253
-19 | -0.822 | 0.25327 | 0.0712 | -3.2455
-18.5 | -0.7997 | 0.24521 | 0.066 | -3.2613
-18 | -0.7789 | 0.2362 | 0.0606 | -3.2976
-17.5 | -0.7578 | 0.2274 | 0.0553 | -3.3325
-17 | -0.7382 | 0.21784 | 0.0499 | -3.3887
-16.5 | -0.7211 | 0.207 | 0.0442 | -3.4836
-16 | -0.7024 | 0.19794 | 0.0389 | -3.5486
-15.5 | -0.6824 | 0.18957 | 0.0339 | -3.5997
-15 | -0.6632 | 0.18102 | 0.0288 | -3.6637
-14.5 | -0.6475 | 0.17129 | 0.0234 | -3.7801
-14 | -0.634 | 0.16126 | 0.018 | -3.9315
-13.5 | -0.6255 | 0.15001 | 0.012 | -4.1697
-13 | -0.6103 | 0.14144 | 0.007 | -4.3149
-12.5 | -0.6003 | 0.13171 | 0.0016 | -4.5577
-11.5 | -0.5923 | 0.10918 | -0.0123 | -5.425
-11 | -0.5997 | 0.09808 | -0.0182 | -6.1144
-10.5 | -0.6102 | 0.08615 | -0.0254 | -7.083
-10 | -0.6308 | 0.07159 | -0.0358 | -8.8113
-9.5 | -0.6564 | 0.05737 | -0.0472 | -11.4415
-8.5 | -0.7233 | 0.04026 | -0.051 | -17.9657
-8 | -0.7548 | 0.03485 | -0.0445 | -21.6585
-7.5 | -0.7737 | 0.02872 | -0.0367 | -26.9394
-7 | -0.7726 | 0.02157 | -0.0299 | -35.8183
-6.5 | -0.7563 | 0.01376 | -0.0234 | -54.9637
-6 | -0.7093 | 0.01068 | -0.0186 | -66.4139
-5.5 | -0.6521 | 0.00926 | -0.0151 | -70.4212
-5 | -0.5891 | 0.00841 | -0.0127 | -70.0476
-4.5 | -0.5231 | 0.00785 | -0.0113 | -66.6369
-4 | -0.4573 | 0.0073 | -0.0101 | -62.6438
-3.5 | -0.3896 | 0.00699 | -0.0096 | -55.7368
-3 | -0.3222 | 0.00669 | -0.0094 | -48.1614
-2.5 | -0.2545 | 0.00646 | -0.0094 | -39.3963
-2 | -0.1873 | 0.00621 | -0.0096 | -30.161
-1.5 | -0.1241 | 0.00551 | -0.0094 | -22.5227
-1 | -0.0645 | 0.00436 | -0.0092 | -14.7936
-0.5 | 0.0005 | 0.00382 | -0.0096 | 0.13089
0 | 0.0687 | 0.00372 | -0.0102 | 18.4677
0.5 | 0.1378 | 0.00374 | -0.0111 | 36.8449
1.5 | 0.2753 | 0.00392 | -0.0125 | 70.2296
2 | 0.338 | 0.00467 | -0.0124 | 72.3769
2.5 | 0.3982 | 0.00564 | -0.012 | 70.6028
3 | 0.4578 | 0.00656 | -0.0112 | 69.7866
3.5 | 0.5211 | 0.00713 | -0.0105 | 73.0856
4 | 0.5873 | 0.00748 | -0.01 | 78.516
4.5 | 0.6536 | 0.00783 | -0.0093 | 83.4738
5 | 0.7192 | 0.00826 | -0.008 | 87.0702
5.5 | 0.7841 | 0.00877 | -0.0063 | 89.4071
6 | 0.8457 | 0.00949 | -0.0037 | 89.1149
6.5 | 0.9036 | 0.0104 | -0.0001 | 86.8846
7 | 0.9517 | 0.01177 | 0.0052 | 80.8581
7.5 | 0.9692 | 0.01447 | 0.0146 | 66.98
8 | 0.9684 | 0.01958 | 0.0243 | 49.4586
8.5 | 0.9533 | 0.02542 | 0.0331 | 37.502
9 | 0.9314 | 0.03111 | 0.0397 | 29.9389
9.5 | 0.9032 | 0.0385 | 0.0418 | 23.4597
10 | 0.864 | 0.04791 | 0.0407 | 18.0338
10.5 | 0.8312 | 0.05849 | 0.0357 | 14.211
11 | 0.8005 | 0.07155 | 0.0267 | 11.188
11.5 | 0.7759 | 0.08849 | 0.0147 | 8.7682
12 | 0.7571 | 0.10336 | 0.0052 | 7.3249
12.5 | 0.741 | 0.11769 | -0.0036 | 6.2962

## 81. Re 6M Mach 0.00 (1)
BIGFOIL.COM POLAR EXPORT
NACA65-112 a=0.0
NACA65-112 a=0.0 |  |  |  | Cl Max: | 1.015 | at alpha= | 11 | deg
JavaFoil+Calcfoil stall+Eppler ext transition |  |  |  | L/D Max: | 102.465 | at alpha= | 7.5 | deg
Re: | 6000000 |  |  | Cd Min: | 0.00442 | at alpha= | -0.5 | deg
Mach: | 0 |  |  | Cl=0 at alpha= | -0.49152 | deg
|  |  |  | @ Cl=0.1, Cd= | 0.004471
|  |  |  | @ Cl=0.4, Cd= | 0.00524
|  |  |  | @ Cl=0.6, Cd= | 0.0074056
alpha (deg) | Cl | Cd | Cm | Cl/Cd
-15.5 | -0.649 | 0.11347 | 0.006 | -5.721
-15 | -0.669 | 0.10566 | 0.006 | -6.329
-14.5 | -0.687 | 0.09987 | 0.006 | -6.881
-14 | -0.703 | 0.09524 | 0.005 | -7.382
-13.5 | -0.718 | 0.08956 | 0.005 | -8.016
-13 | -0.731 | 0.08301 | 0.005 | -8.806
-12.5 | -0.745 | 0.0744 | 0.005 | -10.013
-12 | -0.751 | 0.0705 | 0.005 | -10.647
-11.5 | -0.771 | 0.05627 | 0.005 | -13.705
-11 | -0.898 | 0.0136 | 0.007 | -66.026
-10.5 | -0.908 | 0.0117 | 0.006 | -77.538
-10 | -0.899 | 0.01117 | 0.006 | -80.438
-9.5 | -0.884 | 0.00961 | 0.005 | -92.028
-9 | -0.864 | 0.01043 | 0.005 | -82.769
-8.5 | -0.836 | 0.00991 | 0.004 | -84.348
-8 | -0.803 | 0.00954 | 0.003 | -84.185
-7.5 | -0.764 | 0.00917 | 0.003 | -83.37
-7 | -0.721 | 0.00881 | 0.002 | -81.835
-6.5 | -0.675 | 0.00852 | 0.001 | -79.146
-6 | -0.626 | 0.00822 | 0.001 | -76.144
-5.5 | -0.575 | 0.00793 | 0 | -72.531
-5 | -0.522 | 0.00766 | -0.001 | -68.16
-4.5 | -0.468 | 0.00747 | -0.002 | -62.631
-4 | -0.412 | 0.00721 | -0.002 | -57.063
-3.5 | -0.355 | 0.00706 | -0.003 | -50.239
-3 | -0.297 | 0.00686 | -0.004 | -43.301
-2.5 | -0.239 | 0.00673 | -0.004 | -35.425
-2 | -0.18 | 0.00456 | -0.005 | -39.402
-1.5 | -0.12 | 0.0045 | -0.006 | -26.752
-1 | -0.061 | 0.00447 | -0.006 | -13.629
-0.5 | -0.001 | 0.00442 | -0.007 | -0.298
0 | 0.058 | 0.00445 | -0.008 | 13.123
0.5 | 0.118 | 0.00448 | -0.009 | 26.36
1 | 0.178 | 0.00452 | -0.009 | 39.345
1.5 | 0.237 | 0.0046 | -0.01 | 51.524
2 | 0.296 | 0.00468 | -0.011 | 63.33
2.5 | 0.355 | 0.00479 | -0.011 | 74.174
3 | 0.414 | 0.00538 | -0.012 | 76.945
3.5 | 0.471 | 0.00691 | -0.013 | 68.174
4 | 0.528 | 0.00712 | -0.014 | 74.177
4.5 | 0.584 | 0.00733 | -0.014 | 79.763
5 | 0.639 | 0.00759 | -0.015 | 84.265
5.5 | 0.693 | 0.00785 | -0.016 | 88.183
6 | 0.744 | 0.00808 | -0.016 | 92.085
6.5 | 0.793 | 0.00798 | -0.017 | 99.262
7 | 0.837 | 0.00823 | -0.018 | 101.656
7.5 | 0.877 | 0.00856 | -0.018 | 102.465
8 | 0.913 | 0.00997 | -0.019 | 91.607
8.5 | 0.944 | 0.01041 | -0.02 | 90.719
9 | 0.97 | 0.01089 | -0.02 | 89.065
9.5 | 0.99 | 0.01142 | -0.021 | 86.685
10 | 1.004 | 0.01208 | -0.022 | 83.077
10.5 | 1.012 | 0.01297 | -0.022 | 78.002
11 | 1.015 | 0.01364 | -0.023 | 74.368
11.5 | 1.009 | 0.01492 | -0.023 | 67.639
12 | 0.999 | 0.0163 | -0.024 | 61.259
12.5 | 0.985 | 0.01765 | -0.024 | 55.808
13 | 0.843 | 0.06613 | -0.018 | 12.753
13.5 | 0.811 | 0.08145 | -0.016 | 9.96
14 | 0.789 | 0.09029 | -0.015 | 8.741
14.5 | 0.77 | 0.09628 | -0.015 | 7.995
15 | 0.744 | 0.10335 | -0.015 | 7.202
15.5 | 0.717 | 0.1093 | -0.015 | 6.561
16 | 0.688 | 0.117 | -0.015 | 5.881

## 82. Re 6M Mach 0.00 (2)
BIGFOIL.COM POLAR EXPORT
NACA65-112 a=0.0
NACA65-112 a=0.0 |  |  |  | Cl Max: | 1.6258 | at alpha= | 19 | deg
XFOIL ncrit=9 |  |  |  | L/D Max: | 106.624 | at alpha= | 9.5 | deg
Re: | 6000000 |  |  | Cd Min: | 0.05302 | at alpha= | 20 | deg
Mach: | 0 |  |  | Cl=0 at alpha= | -0.50272 | deg
|  |  |  | @ Cl=0.1, Cd= | 0.0035081
|  |  |  | @ Cl=0.4, Cd= | 0.0057659
|  |  |  | @ Cl=0.6, Cd= | 0.0070415
alpha (deg) | Cl | Cd | Cm | Cl/Cd
-20 | -1.5968 | 0.04506 | -0.0401 | -35.4372
-19.5 | -1.6016 | 0.03963 | -0.0406 | -40.4138
-19 | -1.5993 | 0.03534 | -0.0401 | -45.2547
-18.5 | -1.5928 | 0.03173 | -0.039 | -50.1986
-18 | -1.5825 | 0.02869 | -0.0373 | -55.1586
-17.5 | -1.5708 | 0.02597 | -0.0351 | -60.4852
-17 | -1.5518 | 0.02398 | -0.0328 | -64.7123
-16.5 | -1.5306 | 0.02228 | -0.0302 | -68.6984
-16 | -1.5095 | 0.02067 | -0.0272 | -73.0285
-15.5 | -1.4862 | 0.01934 | -0.0239 | -76.8459
-15 | -1.4658 | 0.018 | -0.0196 | -81.4333
-14.5 | -1.4457 | 0.01665 | -0.0147 | -86.8288
-14 | -1.4087 | 0.01566 | -0.0126 | -89.9553
-13 | -1.3256 | 0.01411 | -0.0093 | -93.9476
-12.5 | -1.2822 | 0.01349 | -0.0079 | -95.0482
-12 | -1.2362 | 0.01291 | -0.0068 | -95.7552
-11.5 | -1.1882 | 0.01236 | -0.006 | -96.1327
-11 | -1.1393 | 0.01184 | -0.0054 | -96.2247
-10.5 | -1.0904 | 0.01122 | -0.0048 | -97.1836
-10 | -1.0418 | 0.0105 | -0.0041 | -99.219
-9.5 | -0.9904 | 0.01004 | -0.0038 | -98.6454
-9 | -0.9383 | 0.0096 | -0.0036 | -97.7396
-8.5 | -0.8855 | 0.0092 | -0.0035 | -96.25
-8 | -0.8321 | 0.00884 | -0.0035 | -94.129
-7.5 | -0.7778 | 0.00853 | -0.0036 | -91.1841
-7 | -0.7246 | 0.00805 | -0.0035 | -90.0124
-6.5 | -0.67 | 0.00772 | -0.0036 | -86.7876
-6 | -0.6147 | 0.00745 | -0.0039 | -82.5101
-5.5 | -0.559 | 0.0072 | -0.0042 | -77.6389
-5 | -0.5032 | 0.00693 | -0.0045 | -72.6118
-4.5 | -0.4472 | 0.00669 | -0.0048 | -66.846
-4 | -0.3906 | 0.0065 | -0.0052 | -60.0923
-3.5 | -0.3341 | 0.00629 | -0.0057 | -53.1161
-2.5 | -0.2203 | 0.00591 | -0.0066 | -37.2758
-2 | -0.1641 | 0.00559 | -0.007 | -29.356
-1.5 | -0.1092 | 0.00501 | -0.0073 | -21.7964
-1 | -0.0548 | 0.0043 | -0.0077 | -12.7442
-0.5 | 0.0003 | 0.00371 | -0.0081 | 0.080863
0 | 0.0575 | 0.00353 | -0.0087 | 16.289
0.5 | 0.1156 | 0.0035 | -0.0094 | 33.0286
1 | 0.1738 | 0.00353 | -0.0101 | 49.2351
1.5 | 0.2308 | 0.00377 | -0.0106 | 61.2202
2.5 | 0.339 | 0.00513 | -0.0112 | 66.0819
3 | 0.3932 | 0.00571 | -0.0114 | 68.8616
4 | 0.5027 | 0.00661 | -0.0119 | 76.0514
4.5 | 0.5584 | 0.00687 | -0.0122 | 81.2809
5 | 0.6142 | 0.0071 | -0.0125 | 86.507
5.5 | 0.6693 | 0.00739 | -0.0128 | 90.5683
6 | 0.7245 | 0.00763 | -0.013 | 94.9541
6.5 | 0.7785 | 0.00798 | -0.0131 | 97.5564
7 | 0.8327 | 0.00827 | -0.0133 | 100.6892
7.5 | 0.8863 | 0.00859 | -0.0133 | 103.1781
8 | 0.9386 | 0.00902 | -0.0131 | 104.0576
8.5 | 0.9906 | 0.00944 | -0.0129 | 104.9364
9 | 1.0423 | 0.00982 | -0.0127 | 106.1405
9.5 | 1.0929 | 0.01025 | -0.0123 | 106.6244
10.5 | 1.188 | 0.01143 | -0.0106 | 103.937
11 | 1.2346 | 0.01191 | -0.0095 | 103.6608
11.5 | 1.275 | 0.01239 | -0.0072 | 102.9056
12 | 1.325 | 0.01306 | -0.0072 | 101.4548
12.5 | 1.3674 | 0.01379 | -0.0058 | 99.1588
13 | 1.4055 | 0.01467 | -0.0037 | 95.8078
13.5 | 1.4305 | 0.01572 | 0.0008 | 90.9987
14 | 1.4548 | 0.01678 | 0.0049 | 86.6985
14.5 | 1.483 | 0.0178 | 0.0079 | 83.3146
15 | 1.5082 | 0.01911 | 0.0109 | 78.922
15.5 | 1.5321 | 0.02061 | 0.0137 | 74.3377
16 | 1.5545 | 0.02233 | 0.0163 | 69.6149
16.5 | 1.5734 | 0.02441 | 0.0187 | 64.4572
17 | 1.591 | 0.0267 | 0.0208 | 59.588
17.5 | 1.6056 | 0.02938 | 0.0227 | 54.6494
18 | 1.6149 | 0.03269 | 0.0242 | 49.4004
18.5 | 1.6191 | 0.03667 | 0.0253 | 44.1533
19 | 1.6258 | 0.04074 | 0.0258 | 39.9067
19.5 | 1.6187 | 0.04662 | 0.0255 | 34.7211
20 | 1.6117 | 0.05302 | 0.0242 | 30.398

## 83. Re 6M Mach 0.10 (1)
BIGFOIL.COM POLAR EXPORT
NACA65-112 a=0.0
NACA65-112 a=0.0 |  |  |  | Cl Max: | 1.003 | at alpha= | 10.5 | deg
JavaFoil+Calcfoil stall+Eppler ext transition |  |  |  | L/D Max: | 101.963 | at alpha= | 7 | deg
Re: | 6000000 |  |  | Cd Min: | 0.00443 | at alpha= | -0.5 | deg
Mach: | 0.1 |  |  | Cl=0 at alpha= | -0.49167 | deg
|  |  |  | @ Cl=0.1, Cd= | 0.00446
|  |  |  | @ Cl=0.4, Cd= | 0.0052154
|  |  |  | @ Cl=0.6, Cd= | 0.0074273
alpha (deg) | Cl | Cd | Cm | Cl/Cd
-15.5 | -0.609 | 0.11316 | 0.006 | -5.378
-15 | -0.631 | 0.10737 | 0.006 | -5.881
-14.5 | -0.653 | 0.10136 | 0.006 | -6.443
-14 | -0.673 | 0.09633 | 0.005 | -6.984
-13.5 | -0.691 | 0.09082 | 0.005 | -7.608
-13 | -0.707 | 0.08541 | 0.005 | -8.275
-12.5 | -0.723 | 0.07678 | 0.005 | -9.415
-12 | -0.732 | 0.07267 | 0.005 | -10.073
-11.5 | -0.759 | 0.05563 | 0.005 | -13.652
-11 | -0.881 | 0.01434 | 0.007 | -61.446
-10.5 | -0.897 | 0.01188 | 0.006 | -75.495
-10 | -0.891 | 0.01133 | 0.006 | -78.659
-9.5 | -0.879 | 0.00974 | 0.005 | -90.28
-9 | -0.861 | 0.01058 | 0.005 | -81.46
-8.5 | -0.835 | 0.01002 | 0.004 | -83.396
-8 | -0.804 | 0.00958 | 0.003 | -83.854
-7.5 | -0.766 | 0.00927 | 0.003 | -82.585
-7 | -0.723 | 0.0089 | 0.002 | -81.173
-6.5 | -0.677 | 0.00853 | 0.001 | -79.35
-6 | -0.628 | 0.00823 | 0.001 | -76.283
-5.5 | -0.577 | 0.008 | 0 | -72.113
-5 | -0.524 | 0.00772 | -0.001 | -67.864
-4.5 | -0.47 | 0.00746 | -0.002 | -62.985
-4 | -0.414 | 0.00729 | -0.002 | -56.712
-3.5 | -0.356 | 0.00705 | -0.003 | -50.555
-3 | -0.298 | 0.00691 | -0.004 | -43.179
-2.5 | -0.24 | 0.00672 | -0.004 | -35.675
-2 | -0.18 | 0.00455 | -0.005 | -39.703
-1.5 | -0.121 | 0.00449 | -0.006 | -26.955
-1 | -0.061 | 0.00446 | -0.006 | -13.724
-0.5 | -0.001 | 0.00443 | -0.007 | -0.298
0 | 0.059 | 0.00446 | -0.008 | 13.158
0.5 | 0.119 | 0.00446 | -0.009 | 26.588
1 | 0.179 | 0.00453 | -0.009 | 39.415
1.5 | 0.238 | 0.00459 | -0.01 | 51.921
2 | 0.298 | 0.00469 | -0.011 | 63.534
2.5 | 0.357 | 0.0048 | -0.011 | 74.327
3 | 0.416 | 0.00537 | -0.012 | 77.509
3.5 | 0.474 | 0.00695 | -0.013 | 68.098
4 | 0.531 | 0.00713 | -0.014 | 74.511
4.5 | 0.587 | 0.00738 | -0.014 | 79.515
5 | 0.642 | 0.00758 | -0.015 | 84.696
5.5 | 0.696 | 0.00786 | -0.016 | 88.457
6 | 0.748 | 0.00814 | -0.016 | 91.79
6.5 | 0.796 | 0.00798 | -0.017 | 99.67
7 | 0.839 | 0.00823 | -0.018 | 101.963
7.5 | 0.879 | 0.00962 | -0.018 | 91.39
8 | 0.914 | 0.01003 | -0.019 | 91.178
8.5 | 0.944 | 0.0105 | -0.02 | 89.902
9 | 0.968 | 0.011 | -0.02 | 88.013
9.5 | 0.986 | 0.01159 | -0.021 | 85.096
10 | 0.998 | 0.01224 | -0.022 | 81.529
10.5 | 1.003 | 0.01319 | -0.022 | 76.025
11 | 1.003 | 0.01389 | -0.023 | 72.189
11.5 | 0.995 | 0.01504 | -0.023 | 66.11
12 | 0.976 | 0.01719 | -0.024 | 56.764
12.5 | 0.956 | 0.01903 | -0.024 | 50.243
13 | 0.801 | 0.0785 | -0.016 | 10.206
13.5 | 0.779 | 0.08671 | -0.015 | 8.984
14 | 0.758 | 0.0925 | -0.015 | 8.194
14.5 | 0.734 | 0.09951 | -0.015 | 7.377
15 | 0.705 | 0.10714 | -0.014 | 6.579
15.5 | 0.675 | 0.11149 | -0.015 | 6.052

## 84. Re 6M Mach 0.10 (2)
BIGFOIL.COM POLAR EXPORT
NACA65-112 a=0.0
NACA65-112 a=0.0 |  |  |  | Cl Max: | 1.5934 | at alpha= | 18 | deg
XFOIL ncrit=9 |  |  |  | L/D Max: | 105.944 | at alpha= | 9.5 | deg
Re: | 6000000 |  |  | Cd Min: | 0.06459 | at alpha= | 20 | deg
Mach: | 0.1 |  |  | Cl=0 at alpha= | -0.50271 | deg
|  |  |  | @ Cl=0.1, Cd= | 0.0035084
|  |  |  | @ Cl=0.4, Cd= | 0.0057772
|  |  |  | @ Cl=0.6, Cd= | 0.007054
alpha (deg) | Cl | Cd | Cm | Cl/Cd
-20 | -1.531 | 0.05611 | -0.0397 | -27.2857
-19.5 | -1.5496 | 0.04795 | -0.0425 | -32.317
-19 | -1.561 | 0.04148 | -0.0435 | -37.6326
-18.5 | -1.5641 | 0.03645 | -0.0432 | -42.9108
-18 | -1.5606 | 0.03242 | -0.0421 | -48.137
-17.5 | -1.5557 | 0.02881 | -0.0401 | -53.9986
-17 | -1.5405 | 0.02629 | -0.0379 | -58.5964
-16.5 | -1.5241 | 0.02402 | -0.0352 | -63.4513
-16 | -1.5047 | 0.02212 | -0.0321 | -68.0244
-15.5 | -1.4838 | 0.02046 | -0.0287 | -72.522
-15 | -1.459 | 0.0192 | -0.0251 | -75.9896
-14.5 | -1.44 | 0.01777 | -0.0201 | -81.0355
-14 | -1.4131 | 0.01647 | -0.0161 | -85.7984
-13.5 | -1.3747 | 0.0154 | -0.0138 | -89.2662
-13 | -1.333 | 0.0146 | -0.0119 | -91.3014
-12.5 | -1.2901 | 0.01391 | -0.01 | -92.7462
-12 | -1.2442 | 0.01326 | -0.0087 | -93.8311
-11.5 | -1.1962 | 0.01266 | -0.0077 | -94.4866
-11 | -1.1472 | 0.01207 | -0.0068 | -95.0456
-10.5 | -1.0967 | 0.01156 | -0.0062 | -94.8702
-10 | -1.0486 | 0.01071 | -0.0052 | -97.9085
-9.5 | -0.9971 | 0.01019 | -0.0047 | -97.8508
-9 | -0.9446 | 0.00973 | -0.0044 | -97.0812
-8.5 | -0.8914 | 0.0093 | -0.0041 | -95.8495
-8 | -0.8376 | 0.00892 | -0.004 | -93.9013
-7.5 | -0.7829 | 0.0086 | -0.004 | -91.0349
-7 | -0.7291 | 0.00813 | -0.0039 | -89.6802
-6.5 | -0.6742 | 0.00776 | -0.0039 | -86.8814
-6 | -0.6185 | 0.00748 | -0.0041 | -82.6872
-5.5 | -0.5624 | 0.00723 | -0.0044 | -77.787
-5 | -0.5062 | 0.00696 | -0.0046 | -72.7299
-4.5 | -0.4498 | 0.00671 | -0.0049 | -67.0343
-3.5 | -0.3359 | 0.0063 | -0.0058 | -53.3175
-3 | -0.2787 | 0.00614 | -0.0062 | -45.3909
-2.5 | -0.2215 | 0.00593 | -0.0067 | -37.3524
-1.5 | -0.1097 | 0.00502 | -0.0074 | -21.8526
-1 | -0.0551 | 0.0043 | -0.0078 | -12.814
-0.5 | 0.0003 | 0.00371 | -0.0082 | 0.080863
0 | 0.0579 | 0.00353 | -0.0088 | 16.4023
0.5 | 0.1163 | 0.0035 | -0.0094 | 33.2286
1 | 0.1748 | 0.00353 | -0.0101 | 49.5184
1.5 | 0.2322 | 0.00377 | -0.0107 | 61.5915
2 | 0.2864 | 0.00453 | -0.011 | 63.223
3 | 0.3954 | 0.00574 | -0.0114 | 68.885
4 | 0.5055 | 0.00663 | -0.0118 | 76.2443
4.5 | 0.5616 | 0.00689 | -0.0121 | 81.5094
5 | 0.6178 | 0.00713 | -0.0125 | 86.648
6 | 0.7288 | 0.00767 | -0.0129 | 95.0196
6.5 | 0.7831 | 0.00804 | -0.0129 | 97.4005
7 | 0.8379 | 0.00832 | -0.013 | 100.7091
7.5 | 0.8918 | 0.00865 | -0.013 | 103.0983
8 | 0.9441 | 0.00913 | -0.0127 | 103.4064
8.5 | 0.9968 | 0.00951 | -0.0124 | 104.816
9 | 1.0489 | 0.00992 | -0.0121 | 105.7359
9.5 | 1.0997 | 0.01038 | -0.0116 | 105.9441
10 | 1.1481 | 0.01099 | -0.0106 | 104.4677
10.5 | 1.1953 | 0.01159 | -0.0095 | 103.132
11 | 1.2418 | 0.0121 | -0.0082 | 102.6281
11.5 | 1.2827 | 0.01263 | -0.0057 | 101.5598
12 | 1.3319 | 0.01336 | -0.0054 | 99.6931
12.5 | 1.373 | 0.01418 | -0.0035 | 96.8265
13 | 1.4057 | 0.0152 | -0.0002 | 92.4803
13.5 | 1.4271 | 0.01637 | 0.0049 | 87.1778
14 | 1.455 | 0.0174 | 0.0084 | 83.6207
14.5 | 1.4828 | 0.01858 | 0.0115 | 79.8062
15 | 1.5065 | 0.02012 | 0.0147 | 74.8757
15.5 | 1.5285 | 0.02191 | 0.0176 | 69.7627
16 | 1.5491 | 0.02391 | 0.0202 | 64.7888
16.5 | 1.5658 | 0.02634 | 0.0227 | 59.4457
17 | 1.5801 | 0.02912 | 0.0247 | 54.2617
17.5 | 1.5899 | 0.03245 | 0.0265 | 48.9954
18 | 1.5934 | 0.03659 | 0.0277 | 43.5474
18.5 | 1.5885 | 0.0419 | 0.0283 | 37.9117
19 | 1.5894 | 0.04713 | 0.0279 | 33.7237
19.5 | 1.5752 | 0.05458 | 0.0263 | 28.8604
20 | 1.5478 | 0.06459 | 0.0227 | 23.9635

## 85. Re 6M Mach 0.25 (1)
BIGFOIL.COM POLAR EXPORT
NACA65-112 a=0.0
NACA65-112 a=0.0 |  |  |  | Cl Max: | 0.95 | at alpha= | 9.5 | deg
JavaFoil+Calcfoil stall+Eppler ext transition |  |  |  | L/D Max: | 98.385 | at alpha= | 6.5 | deg
Re: | 6000000 |  |  | Cd Min: | 0.00446 | at alpha= | -1 | deg
Mach: | 0.25 |  |  | Cl=0 at alpha= | -0.4918 | deg
|  |  |  | @ Cl=0.1, Cd= | 0.0044994
|  |  |  | @ Cl=0.4, Cd= | 0.0052145
|  |  |  | @ Cl=0.6, Cd= | 0.1067
alpha (deg) | Cl | Cd | Cm | Cl/Cd
-14 | -0.397 | 0.10145 | 0.005 | -3.91
-13.5 | -0.452 | 0.09794 | 0.005 | -4.614
-13 | -0.502 | 0.09195 | 0.005 | -5.465
-12.5 | -0.548 | 0.08539 | 0.004 | -6.42
-12 | -0.588 | 0.07979 | 0.004 | -7.371
-11.5 | -0.621 | 0.07396 | 0.004 | -8.402
-11 | -0.648 | 0.06893 | 0.004 | -9.396
-10.5 | -0.667 | 0.06484 | 0.003 | -10.289
-10 | -0.681 | 0.05911 | 0.003 | -11.52
-9.5 | -0.829 | 0.01187 | 0.005 | -69.862
-9 | -0.835 | 0.01085 | 0.005 | -76.954
-8.5 | -0.823 | 0.00977 | 0.004 | -84.239
-8 | -0.802 | 0.01008 | 0.003 | -79.541
-7.5 | -0.77 | 0.00962 | 0.003 | -79.986
-7 | -0.731 | 0.00922 | 0.002 | -79.206
-6.5 | -0.687 | 0.00887 | 0.001 | -77.454
-6 | -0.64 | 0.00852 | 0.001 | -75.049
-5.5 | -0.589 | 0.00821 | 0 | -71.817
-5 | -0.536 | 0.0079 | -0.001 | -67.898
-4.5 | -0.481 | 0.00761 | -0.002 | -63.244
-4 | -0.424 | 0.00736 | -0.002 | -57.665
-3.5 | -0.366 | 0.00716 | -0.003 | -51.073
-3 | -0.306 | 0.00695 | -0.004 | -44.107
-2.5 | -0.246 | 0.00681 | -0.004 | -36.14
-2 | -0.185 | 0.00456 | -0.005 | -40.655
-1.5 | -0.124 | 0.0045 | -0.006 | -27.632
-1 | -0.063 | 0.00446 | -0.007 | -14.098
-0.5 | -0.001 | 0.00446 | -0.007 | -0.305
0 | 0.06 | 0.00448 | -0.008 | 13.457
0.5 | 0.122 | 0.00451 | -0.009 | 27.025
1 | 0.183 | 0.00455 | -0.01 | 40.316
1.5 | 0.245 | 0.00461 | -0.01 | 53.111
2 | 0.306 | 0.00473 | -0.011 | 64.73
2.5 | 0.367 | 0.00489 | -0.012 | 74.931
3 | 0.427 | 0.00548 | -0.013 | 77.944
3.5 | 0.486 | 0.00705 | -0.013 | 68.973
4 | 0.545 | 0.0073 | -0.014 | 74.636
4.5 | 0.602 | 0.00753 | -0.015 | 79.924
5 | 0.658 | 0.00775 | -0.015 | 84.871
5.5 | 0.712 | 0.00806 | -0.016 | 88.348
6 | 0.763 | 0.00794 | -0.017 | 96.106
6.5 | 0.81 | 0.00824 | -0.018 | 98.385
7 | 0.851 | 0.0096 | -0.018 | 88.694
7.5 | 0.887 | 0.01005 | -0.019 | 88.269
8 | 0.915 | 0.01056 | -0.02 | 86.628
8.5 | 0.936 | 0.01107 | -0.02 | 84.519
9 | 0.948 | 0.01168 | -0.021 | 81.124
9.5 | 0.95 | 0.01263 | -0.022 | 75.187
10 | 0.943 | 0.01332 | -0.022 | 70.822
10.5 | 0.919 | 0.01519 | -0.023 | 60.521
11 | 0.748 | 0.0675 | -0.013 | 11.08
11.5 | 0.718 | 0.07434 | -0.012 | 9.658
12 | 0.684 | 0.0782 | -0.013 | 8.752
12.5 | 0.643 | 0.08462 | -0.013 | 7.593
13 | 0.595 | 0.08979 | -0.013 | 6.631
13.5 | 0.543 | 0.09549 | -0.013 | 5.684
14 | 0.486 | 0.09917 | -0.014 | 4.901
14.5 | 0.424 | 0.1067 | -0.014 | 3.977

## 86. Re 6M Mach 0.25 (2)
BIGFOIL.COM POLAR EXPORT
NACA65-112 a=0.0
NACA65-112 a=0.0 |  |  |  | Cl Max: | 1.4284 | at alpha= | 14.5 | deg
XFOIL ncrit=9 |  |  |  | L/D Max: | 102.864 | at alpha= | 8.5 | deg
Re: | 6000000 |  |  | Cd Min: | 0.22443 | at alpha= | -19 | deg
Mach: | 0.25 |  |  | Cl=0 at alpha= | -0.50352 | deg
|  |  |  | @ Cl=0.1, Cd= | 0.0035267
|  |  |  | @ Cl=0.4, Cd= | 0.0057558
|  |  |  | @ Cl=0.6, Cd= | 0.0070991
alpha (deg) | Cl | Cd | Cm | Cl/Cd
-19 | -0.7683 | 0.22443 | 0.0559 | -3.4233
-18.5 | -0.7539 | 0.21594 | 0.051 | -3.4912
-18 | -0.7408 | 0.20704 | 0.046 | -3.5781
-17.5 | -0.7422 | 0.19256 | 0.039 | -3.8544
-17 | -0.7231 | 0.18667 | 0.035 | -3.8737
-16.5 | -1.1235 | 0.08017 | -0.0301 | -14.014
-16 | -1.1644 | 0.06413 | -0.0418 | -18.1569
-15.5 | -1.2267 | 0.04957 | -0.0497 | -24.7468
-15 | -1.2502 | 0.04171 | -0.0513 | -29.9736
-14.5 | -1.3133 | 0.03172 | -0.0496 | -41.4029
-14 | -1.3223 | 0.02717 | -0.0456 | -48.6676
-13.5 | -1.3206 | 0.02377 | -0.0404 | -55.5574
-13 | -1.3158 | 0.0209 | -0.0339 | -62.9569
-12.5 | -1.309 | 0.01818 | -0.0263 | -72.0022
-12 | -1.2731 | 0.01661 | -0.0223 | -76.6466
-11.5 | -1.2275 | 0.01556 | -0.0194 | -78.8882
-11 | -1.1821 | 0.0143 | -0.0167 | -82.6643
-10.5 | -1.1329 | 0.01328 | -0.0145 | -85.3087
-10 | -1.0814 | 0.01242 | -0.0127 | -87.0692
-9.5 | -1.0304 | 0.01147 | -0.0109 | -89.8344
-9 | -0.9783 | 0.01057 | -0.0093 | -92.5544
-8.5 | -0.923 | 0.01001 | -0.0083 | -92.2078
-8 | -0.8671 | 0.00948 | -0.0075 | -91.4662
-7.5 | -0.8104 | 0.00904 | -0.0069 | -89.646
-7 | -0.7533 | 0.00862 | -0.0064 | -87.3898
-6.5 | -0.6974 | 0.00804 | -0.0058 | -86.7413
-6 | -0.6396 | 0.00768 | -0.0056 | -83.2812
-5.5 | -0.5813 | 0.00739 | -0.0056 | -78.6604
-5 | -0.5225 | 0.00714 | -0.0057 | -73.1793
-4.5 | -0.4643 | 0.00681 | -0.0057 | -68.1791
-4 | -0.4054 | 0.0066 | -0.006 | -61.4242
-3.5 | -0.3462 | 0.00639 | -0.0063 | -54.1784
-3 | -0.2871 | 0.00619 | -0.0067 | -46.3813
-2.5 | -0.2279 | 0.006 | -0.0071 | -37.9833
-1.5 | -0.1125 | 0.00511 | -0.0077 | -22.0157
-1 | -0.0564 | 0.00436 | -0.008 | -12.9358
-0.5 | 0.0004 | 0.00372 | -0.0084 | 0.10753
0 | 0.0599 | 0.00354 | -0.009 | 16.9209
0.5 | 0.1202 | 0.00352 | -0.0097 | 34.1477
1 | 0.1807 | 0.00355 | -0.0105 | 50.9014
1.5 | 0.24 | 0.0038 | -0.011 | 63.1579
2.5 | 0.3515 | 0.00524 | -0.0114 | 67.0802
3.5 | 0.4634 | 0.00643 | -0.0115 | 72.0684
4 | 0.5213 | 0.00674 | -0.0117 | 77.3442
4.5 | 0.5795 | 0.007 | -0.0119 | 82.7857
5 | 0.6374 | 0.00728 | -0.012 | 87.5549
5.5 | 0.6953 | 0.00756 | -0.0121 | 91.9709
6 | 0.7525 | 0.00788 | -0.012 | 95.4949
6.5 | 0.8093 | 0.00825 | -0.0117 | 98.097
7 | 0.8661 | 0.0086 | -0.0114 | 100.7093
7.5 | 0.9214 | 0.00906 | -0.0108 | 101.6998
8 | 0.9762 | 0.00955 | -0.01 | 102.2199
8.5 | 1.0307 | 0.01002 | -0.0091 | 102.8643
9 | 1.0839 | 0.01057 | -0.0079 | 102.5449
9.5 | 1.1332 | 0.01138 | -0.0061 | 99.5782
10 | 1.1839 | 0.012 | -0.0043 | 98.6583
10.5 | 1.2309 | 0.01274 | -0.0019 | 96.617
11 | 1.2737 | 0.01353 | 0.0013 | 94.139
11.5 | 1.3162 | 0.01454 | 0.0042 | 90.5227
12 | 1.3356 | 0.0161 | 0.0108 | 82.9565
12.5 | 1.3611 | 0.01757 | 0.0158 | 77.4673
13 | 1.3863 | 0.01926 | 0.0203 | 71.9782
13.5 | 1.4009 | 0.02184 | 0.025 | 64.1438
14 | 1.414 | 0.02474 | 0.0291 | 57.1544
14.5 | 1.4284 | 0.02777 | 0.0324 | 51.4368
15 | 1.4204 | 0.03285 | 0.0355 | 43.239
15.5 | 1.4055 | 0.03908 | 0.0371 | 35.9647
16 | 1.3955 | 0.0455 | 0.0372 | 30.6703
16.5 | 1.3656 | 0.055 | 0.0348 | 24.8291
17 | 1.3374 | 0.06574 | 0.03 | 20.3438
17.5 | 1.2995 | 0.07959 | 0.022 | 16.3274
18 | 1.252 | 0.09724 | 0.0102 | 12.8754
18.5 | 1.186 | 0.12021 | -0.0051 | 9.8661
19 | 0.935 | 0.18829 | -0.0491 | 4.9657
19.5 | 0.8677 | 0.22355 | -0.0672 | 3.8815

## 87. Re 6M Mach 0.50 (1)
BIGFOIL.COM POLAR EXPORT
NACA65-112 a=0.0
NACA65-112 a=0.0 |  |  |  | Cl Max: | 1.107 | at alpha= | 20 | deg
JavaFoil+Calcfoil stall+Eppler ext transition |  |  |  | L/D Max: | 85.876 | at alpha= | 3 | deg
Re: | 6000000 |  |  | Cd Min: | 0.00455 | at alpha= | -0.5 | deg
Mach: | 0.5 |  |  | Cl=0 at alpha= | -0.48551 | deg
|  |  |  | @ Cl=0.1, Cd= | 0.00459
|  |  |  | @ Cl=0.4, Cd= | 0.0050531
|  |  |  | @ Cl=0.6, Cd= | 0.0074535
alpha (deg) | Cl | Cd | Cm | Cl/Cd
-20 | -1.056 | 0.15443 | 0.012 | -6.835
-19.5 | -1.029 | 0.14848 | 0.011 | -6.931
-19 | -1.003 | 0.14641 | 0.011 | -6.848
-18.5 | -0.979 | 0.14211 | 0.011 | -6.889
-18 | -0.95 | 0.1372 | 0.01 | -6.923
-17.5 | -0.922 | 0.13335 | 0.01 | -6.913
-17 | -0.895 | 0.12844 | 0.009 | -6.97
-16.5 | -0.869 | 0.12421 | 0.009 | -6.996
-16 | -0.843 | 0.1209 | 0.009 | -6.974
-15.5 | -0.815 | 0.11725 | 0.008 | -6.949
-15 | -0.788 | 0.10711 | 0.007 | -7.354
-14.5 | -0.761 | 0.0997 | 0.007 | -7.637
-14 | -0.735 | 0.09165 | 0.007 | -8.022
-13.5 | -0.707 | 0.1003 | 0.006 | -7.054
-13 | -0.68 | 0.09169 | 0.006 | -7.422
-12.5 | -0.654 | 0.08392 | 0.005 | -7.796
-12 | -0.628 | 0.07678 | 0.005 | -8.185
-11.5 | -0.603 | 0.07049 | 0.005 | -8.556
-11 | -0.572 | 0.08109 | 0.004 | -7.052
-10.5 | -0.545 | 0.07193 | 0.004 | -7.574
-10 | -0.519 | 0.06497 | 0.003 | -7.983
-9.5 | -0.493 | 0.05833 | 0.003 | -8.459
-9 | -0.56 | 0.01358 | 0.005 | -41.25
-8.5 | -0.535 | 0.01206 | 0.004 | -44.36
-8 | -0.409 | 0.05608 | 0.002 | -7.288
-7.5 | -0.382 | 0.05009 | 0.001 | -7.627
-7 | -0.356 | 0.04516 | 0.001 | -7.875
-6.5 | -0.618 | 0.01003 | 0.001 | -61.55
-6 | -0.643 | 0.00895 | 0.001 | -71.819
-5.5 | -0.62 | 0.0089 | 0 | -69.696
-5 | -0.578 | 0.00836 | -0.001 | -69.192
-4.5 | -0.526 | 0.00799 | -0.002 | -65.855
-4 | -0.468 | 0.00802 | -0.003 | -58.342
-3.5 | -0.406 | 0.00768 | -0.003 | -52.83
-3 | -0.341 | 0.00741 | -0.004 | -46.035
-2.5 | -0.275 | 0.00717 | -0.005 | -38.275
-2 | -0.207 | 0.00701 | -0.006 | -29.534
-1.5 | -0.139 | 0.00459 | -0.007 | -30.234
-1 | -0.07 | 0.00457 | -0.007 | -15.369
-0.5 | -0.002 | 0.00455 | -0.008 | -0.334
0 | 0.067 | 0.00459 | -0.009 | 14.682
0.5 | 0.136 | 0.00459 | -0.01 | 29.669
1 | 0.205 | 0.00467 | -0.011 | 43.899
1.5 | 0.273 | 0.00476 | -0.012 | 57.421
2 | 0.342 | 0.00488 | -0.012 | 69.97
2.5 | 0.409 | 0.00508 | -0.013 | 80.504
3 | 0.476 | 0.00554 | -0.014 | 85.876
3.5 | 0.541 | 0.00721 | -0.015 | 75.017
4 | 0.604 | 0.00747 | -0.016 | 80.884
4.5 | 0.664 | 0.00781 | -0.016 | 85.11
5 | 0.72 | 0.00913 | -0.017 | 78.836
5.5 | 0.769 | 0.00969 | -0.018 | 79.354
6 | 0.808 | 0.01027 | -0.019 | 78.648
6.5 | 0.821 | 0.01104 | -0.019 | 74.345
7 | 0.768 | 0.01194 | -0.02 | 64.347
7.5 | 0.434 | 0.04903 | -0.01 | 8.846
8 | 0.466 | 0.04766 | -0.013 | 9.783
8.5 | 0.487 | 0.05717 | -0.011 | 8.511
9 | 0.514 | 0.05981 | -0.011 | 8.587
9.5 | 0.653 | 0.01562 | -0.024 | 41.761
10 | 0.673 | 0.0187 | -0.024 | 35.976
10.5 | 0.596 | 0.06785 | -0.014 | 8.788
11 | 0.62 | 0.07696 | -0.013 | 8.059
11.5 | 0.762 | 0.02184 | -0.026 | 34.893
12 | 0.682 | 0.07342 | -0.017 | 9.294
12.5 | 0.703 | 0.08316 | -0.016 | 8.456
13 | 0.728 | 0.09087 | -0.016 | 8.008
13.5 | 0.755 | 0.09996 | -0.016 | 7.552
14 | 0.781 | 0.09418 | -0.017 | 8.295
14.5 | 0.807 | 0.1039 | -0.017 | 7.764
15 | 0.833 | 0.1103 | -0.018 | 7.556
15.5 | 0.862 | 0.11682 | -0.019 | 7.378
16 | 0.886 | 0.11774 | -0.019 | 7.526
16.5 | 0.912 | 0.1229 | -0.019 | 7.422
17 | 0.94 | 0.12813 | -0.02 | 7.335
17.5 | 0.969 | 0.13309 | -0.022 | 7.283
18 | 0.996 | 0.14137 | -0.022 | 7.046
18.5 | 1.018 | 0.14039 | -0.022 | 7.25
19 | 1.044 | 0.14596 | -0.023 | 7.152
19.5 | 1.075 | 0.14856 | -0.024 | 7.237
20 | 1.107 | 0.14991 | -0.026 | 7.382

## 88. Re 6M Mach 0.50 (2)
BIGFOIL.COM POLAR EXPORT
NACA65-112 a=0.0
NACA65-112 a=0.0 |  |  |  | Cl Max: | 0.9836 | at alpha= | 7.5 | deg
XFOIL ncrit=9 |  |  |  | L/D Max: | 93.8877 | at alpha= | 6 | deg
Re: | 6000000 |  |  | Cd Min: | 0.27119 | at alpha= | -20 | deg
Mach: | 0.5 |  |  | Cl=0 at alpha= | -0.50799 | deg
|  |  |  | @ Cl=0.1, Cd= | 0.0036245
|  |  |  | @ Cl=0.4, Cd= | 0.005687
|  |  |  | @ Cl=0.6, Cd= | 0.0072871
alpha (deg) | Cl | Cd | Cm | Cl/Cd
-20 | -0.8645 | 0.27119 | 0.0822 | -3.1878
-19.5 | -0.8435 | 0.26189 | 0.0766 | -3.2208
-19 | -0.8224 | 0.25259 | 0.0713 | -3.2559
-18.5 | -0.8019 | 0.24353 | 0.0657 | -3.2928
-18 | -0.7809 | 0.23485 | 0.0604 | -3.3251
-17.5 | -0.759 | 0.22671 | 0.0552 | -3.3479
-17 | -0.7395 | 0.21715 | 0.0498 | -3.4055
-16.5 | -0.7212 | 0.20706 | 0.0443 | -3.483
-16 | -0.7033 | 0.19749 | 0.0388 | -3.5612
-15.5 | -0.6861 | 0.18797 | 0.0333 | -3.6501
-15 | -0.6664 | 0.17969 | 0.0284 | -3.7086
-14.5 | -0.651 | 0.16997 | 0.0229 | -3.8301
-14 | -0.6362 | 0.1605 | 0.0176 | -3.9639
-13.5 | -0.627 | 0.14948 | 0.0117 | -4.1945
-12 | -0.5986 | 0.1191 | -0.0065 | -5.026
-11.5 | -0.5988 | 0.10891 | -0.0116 | -5.4981
-11 | -0.6055 | 0.09719 | -0.0186 | -6.2301
-10.5 | -0.6193 | 0.08453 | -0.0265 | -7.3264
-10 | -0.6368 | 0.06977 | -0.0376 | -9.1271
-9.5 | -0.6634 | 0.05639 | -0.0481 | -11.7645
-9 | -0.6999 | 0.04659 | -0.0523 | -15.0225
-8.5 | -0.7365 | 0.03923 | -0.0507 | -18.7739
-8 | -0.7778 | 0.03342 | -0.0427 | -23.2735
-7.5 | -0.7913 | 0.02696 | -0.0355 | -29.3509
-6.5 | -0.7643 | 0.01291 | -0.0225 | -59.2022
-6 | -0.7187 | 0.00993 | -0.0174 | -72.3766
-5.5 | -0.6589 | 0.00872 | -0.0141 | -75.5619
-5 | -0.5938 | 0.008 | -0.0121 | -74.225
-4.5 | -0.5267 | 0.0075 | -0.0107 | -70.2267
-4 | -0.4597 | 0.00705 | -0.0097 | -65.2057
-3.5 | -0.3917 | 0.00674 | -0.0093 | -58.1157
-3 | -0.3237 | 0.00648 | -0.0091 | -49.9537
-2.5 | -0.2558 | 0.00626 | -0.0092 | -40.8626
-2 | -0.1883 | 0.00603 | -0.0094 | -31.2272
-1.5 | -0.1236 | 0.00549 | -0.0094 | -22.5137
-1 | -0.0616 | 0.00459 | -0.0094 | -13.4205
-0.5 | 0.001 | 0.00377 | -0.0096 | 0.26525
0 | 0.0688 | 0.00362 | -0.0103 | 19.0055
0.5 | 0.1379 | 0.00363 | -0.0111 | 37.989
1 | 0.207 | 0.00367 | -0.0119 | 56.4033
1.5 | 0.2748 | 0.00389 | -0.0125 | 70.6427
2 | 0.3364 | 0.00478 | -0.0123 | 70.3766
2.5 | 0.3973 | 0.00566 | -0.0119 | 70.1943
3.5 | 0.5233 | 0.00692 | -0.0109 | 75.6214
4 | 0.59 | 0.00723 | -0.0104 | 81.6044
4.5 | 0.6565 | 0.00761 | -0.0097 | 86.2681
5 | 0.7232 | 0.00798 | -0.0086 | 90.6266
5.5 | 0.788 | 0.00851 | -0.0069 | 92.5969
6 | 0.8525 | 0.00908 | -0.0047 | 93.8877
6.5 | 0.9135 | 0.00986 | -0.0015 | 92.6471
7 | 0.962 | 0.01128 | 0.0039 | 85.2837
7.5 | 0.9836 | 0.014 | 0.0128 | 70.2571
8.5 | 0.9712 | 0.02422 | 0.032 | 40.0991
9 | 0.9442 | 0.03037 | 0.0391 | 31.0899
9.5 | 0.9048 | 0.03755 | 0.0437 | 24.0959
10.5 | 0.836 | 0.0577 | 0.0364 | 14.4887
11 | 0.8058 | 0.07041 | 0.0278 | 11.4444
11.5 | 0.782 | 0.08676 | 0.016 | 9.0134
12 | 0.7644 | 0.1017 | 0.0065 | 7.5162
12.5 | 0.7493 | 0.11578 | -0.0023 | 6.4718

## 89. Re 7M Mach 0.00 (1)
BIGFOIL.COM POLAR EXPORT
NACA65-112 a=0.0
NACA65-112 a=0.0 |  |  |  | Cl Max: | 1.016 | at alpha= | 11 | deg
JavaFoil+Calcfoil stall+Eppler ext transition |  |  |  | L/D Max: | 105.424 | at alpha= | 7.5 | deg
Re: | 7000000 |  |  | Cd Min: | 0.00441 | at alpha= | -1 | deg
Mach: | 0 |  |  | Cl=0 at alpha= | -0.49152 | deg
|  |  |  | @ Cl=0.1, Cd= | 0.004427
|  |  |  | @ Cl=0.4, Cd= | 0.0054046
|  |  |  | @ Cl=0.6, Cd= | 0.0072382
alpha (deg) | Cl | Cd | Cm | Cl/Cd
-15.5 | -0.649 | 0.11161 | 0.006 | -5.818
-15 | -0.669 | 0.10504 | 0.006 | -6.372
-14.5 | -0.688 | 0.09856 | 0.006 | -6.979
-14 | -0.704 | 0.09445 | 0.005 | -7.449
-13.5 | -0.719 | 0.08868 | 0.005 | -8.103
-13 | -0.732 | 0.08212 | 0.005 | -8.915
-12.5 | -0.75 | 0.07098 | 0.006 | -10.561
-12 | -0.757 | 0.06642 | 0.005 | -11.394
-11.5 | -0.896 | 0.01434 | 0.008 | -62.529
-11 | -0.907 | 0.01253 | 0.007 | -72.352
-10.5 | -0.909 | 0.01136 | 0.006 | -80.023
-10 | -0.9 | 0.0109 | 0.006 | -82.584
-9.5 | -0.885 | 0.00983 | 0.005 | -90.097
-9 | -0.864 | 0.01016 | 0.005 | -84.96
-8.5 | -0.836 | 0.00972 | 0.004 | -86.001
-8 | -0.803 | 0.00925 | 0.003 | -86.819
-7.5 | -0.764 | 0.00896 | 0.003 | -85.303
-7 | -0.721 | 0.00861 | 0.002 | -83.706
-6.5 | -0.675 | 0.00832 | 0.001 | -81.055
-6 | -0.626 | 0.00802 | 0.001 | -77.994
-5.5 | -0.575 | 0.00774 | 0 | -74.253
-5 | -0.522 | 0.00755 | -0.001 | -69.116
-4.5 | -0.468 | 0.0073 | -0.002 | -64.008
-4 | -0.412 | 0.00707 | -0.002 | -58.232
-3.5 | -0.355 | 0.0069 | -0.003 | -51.437
-3 | -0.297 | 0.00671 | -0.004 | -44.244
-2.5 | -0.239 | 0.00659 | -0.004 | -36.202
-2 | -0.18 | 0.0045 | -0.005 | -39.873
-1.5 | -0.12 | 0.00445 | -0.006 | -27.031
-1 | -0.061 | 0.00441 | -0.006 | -13.793
-0.5 | -0.001 | 0.00441 | -0.007 | -0.299
0 | 0.058 | 0.00442 | -0.008 | 13.203
0.5 | 0.118 | 0.00443 | -0.009 | 26.644
1 | 0.178 | 0.0045 | -0.009 | 39.494
1.5 | 0.237 | 0.00457 | -0.01 | 51.857
2 | 0.296 | 0.00466 | -0.011 | 63.631
2.5 | 0.355 | 0.00513 | -0.011 | 69.199
3 | 0.414 | 0.00549 | -0.012 | 75.383
3.5 | 0.471 | 0.00676 | -0.013 | 69.726
4 | 0.528 | 0.00694 | -0.014 | 76.085
4.5 | 0.584 | 0.00718 | -0.014 | 81.374
5 | 0.639 | 0.00738 | -0.015 | 86.62
5.5 | 0.693 | 0.00764 | -0.016 | 90.687
6 | 0.744 | 0.00792 | -0.016 | 93.987
6.5 | 0.793 | 0.00778 | -0.017 | 101.954
7 | 0.837 | 0.00801 | -0.018 | 104.481
7.5 | 0.878 | 0.00833 | -0.018 | 105.424
8 | 0.914 | 0.00972 | -0.019 | 93.965
8.5 | 0.945 | 0.01014 | -0.02 | 93.226
9 | 0.971 | 0.01061 | -0.02 | 91.503
9.5 | 0.991 | 0.01112 | -0.021 | 89.135
10 | 1.005 | 0.01175 | -0.022 | 85.505
10.5 | 1.013 | 0.0126 | -0.022 | 80.405
11 | 1.016 | 0.01323 | -0.023 | 76.795
11.5 | 1.011 | 0.01441 | -0.023 | 70.182
12 | 1.002 | 0.01562 | -0.024 | 64.146
12.5 | 0.989 | 0.01679 | -0.024 | 58.902
13 | 0.935 | 0.02683 | -0.024 | 34.85
13.5 | 0.821 | 0.07461 | -0.018 | 11.005
14 | 0.792 | 0.08789 | -0.016 | 9.011
14.5 | 0.772 | 0.09446 | -0.016 | 8.17
15 | 0.744 | 0.10394 | -0.015 | 7.158
15.5 | 0.718 | 0.10712 | -0.016 | 6.705
16 | 0.689 | 0.1154 | -0.015 | 5.968

## 90. Re 7M Mach 0.00 (2)
BIGFOIL.COM POLAR EXPORT
NACA65-112 a=0.0
NACA65-112 a=0.0 |  |  |  | Cl Max: | 1.6427 | at alpha= | 19 | deg
XFOIL ncrit=9 |  |  |  | L/D Max: | 110.01 | at alpha= | 9.5 | deg
Re: | 7000000 |  |  | Cd Min: | 0.05115 | at alpha= | 20 | deg
Mach: | 0 |  |  | Cl=0 at alpha= | -0.50824 | deg
|  |  |  | @ Cl=0.1, Cd= | 0.0034681
|  |  |  | @ Cl=0.4, Cd= | 0.0057571
|  |  |  | @ Cl=0.6, Cd= | 0.006869
alpha (deg) | Cl | Cd | Cm | Cl/Cd
-20 | -1.6281 | 0.04162 | -0.0406 | -39.1182
-19.5 | -1.629 | 0.03688 | -0.0405 | -44.1703
-19 | -1.6285 | 0.03266 | -0.0395 | -49.8622
-18.5 | -1.6203 | 0.02938 | -0.038 | -55.1498
-18 | -1.6081 | 0.02665 | -0.036 | -60.3415
-17.5 | -1.594 | 0.02424 | -0.0336 | -65.7591
-17 | -1.5744 | 0.0224 | -0.031 | -70.2857
-16.5 | -1.5526 | 0.02084 | -0.0282 | -74.501
-16 | -1.5302 | 0.01941 | -0.0249 | -78.8357
-15.5 | -1.5062 | 0.01823 | -0.0214 | -82.6221
-15 | -1.4818 | 0.01729 | -0.0172 | -85.7027
-14.5 | -1.454 | 0.01616 | -0.0135 | -89.9752
-14 | -1.4168 | 0.01511 | -0.0114 | -93.7657
-13.5 | -1.3761 | 0.01427 | -0.0097 | -96.4331
-13 | -1.3354 | 0.01354 | -0.0078 | -98.6263
-12.5 | -1.2904 | 0.0129 | -0.0066 | -100.031
-12 | -1.2434 | 0.01233 | -0.0057 | -100.8435
-11.5 | -1.1948 | 0.01181 | -0.005 | -101.1685
-11 | -1.1452 | 0.01131 | -0.0045 | -101.2555
-10.5 | -1.0946 | 0.01086 | -0.0041 | -100.7919
-10 | -1.045 | 0.01022 | -0.0036 | -102.2505
-9.5 | -0.994 | 0.00968 | -0.0032 | -102.686
-9 | -0.9417 | 0.00925 | -0.003 | -101.8054
-8.5 | -0.8887 | 0.00886 | -0.003 | -100.3047
-8 | -0.835 | 0.0085 | -0.003 | -98.2353
-7.5 | -0.7805 | 0.00821 | -0.0031 | -95.067
-7 | -0.7261 | 0.00788 | -0.0032 | -92.1447
-6.5 | -0.6717 | 0.0075 | -0.0033 | -89.56
-6 | -0.6164 | 0.00722 | -0.0036 | -85.374
-5.5 | -0.5605 | 0.00698 | -0.0039 | -80.3009
-5 | -0.5043 | 0.00678 | -0.0043 | -74.3805
-4.5 | -0.4483 | 0.00651 | -0.0046 | -68.8633
-4 | -0.3917 | 0.00633 | -0.0051 | -61.8799
-3.5 | -0.3349 | 0.00614 | -0.0055 | -54.544
-3 | -0.2779 | 0.00597 | -0.006 | -46.5494
-2.5 | -0.2209 | 0.00579 | -0.0065 | -38.152
-1.5 | -0.1089 | 0.00501 | -0.0073 | -21.7365
-1 | -0.0537 | 0.00446 | -0.0078 | -12.0404
-0.5 | 0.0009 | 0.00377 | -0.0082 | 0.23873
0 | 0.0576 | 0.00349 | -0.0087 | 16.5043
0.5 | 0.1157 | 0.00346 | -0.0094 | 33.4393
1 | 0.1738 | 0.00347 | -0.0101 | 50.0865
1.5 | 0.2301 | 0.00385 | -0.0106 | 59.7662
2 | 0.284 | 0.00458 | -0.0109 | 62.0087
2.5 | 0.3388 | 0.00515 | -0.0112 | 65.7864
3 | 0.3932 | 0.0057 | -0.0114 | 68.9825
3.5 | 0.448 | 0.00616 | -0.0117 | 72.7273
4 | 0.5037 | 0.00647 | -0.012 | 77.8516
4.5 | 0.5596 | 0.00671 | -0.0124 | 83.3979
5 | 0.6155 | 0.00693 | -0.0127 | 88.8167
5.5 | 0.671 | 0.00718 | -0.013 | 93.454
6 | 0.7262 | 0.00744 | -0.0133 | 97.6075
6.5 | 0.7805 | 0.00777 | -0.0135 | 100.4505
7.5 | 0.8888 | 0.00837 | -0.0137 | 106.1888
8 | 0.9412 | 0.0088 | -0.0136 | 106.9545
8.5 | 0.9941 | 0.00913 | -0.0135 | 108.8828
9 | 1.0461 | 0.00951 | -0.0134 | 110
9.5 | 1.0968 | 0.00997 | -0.013 | 110.01
10 | 1.1455 | 0.01054 | -0.0123 | 108.6812
10.5 | 1.1943 | 0.01103 | -0.0116 | 108.2774
11 | 1.242 | 0.0115 | -0.0108 | 108
11.5 | 1.2869 | 0.01202 | -0.0095 | 107.0632
12 | 1.332 | 0.01258 | -0.0083 | 105.8824
12.5 | 1.3747 | 0.01333 | -0.0069 | 103.1283
13 | 1.413 | 0.01426 | -0.0048 | 99.0884
13.5 | 1.4454 | 0.01515 | -0.0016 | 95.4059
14 | 1.4715 | 0.01597 | 0.0025 | 92.1415
14.5 | 1.4991 | 0.01693 | 0.0059 | 88.547
15 | 1.5246 | 0.01813 | 0.0091 | 84.0927
15.5 | 1.5486 | 0.01955 | 0.0121 | 79.2123
16 | 1.5711 | 0.02117 | 0.0149 | 74.2135
16.5 | 1.5916 | 0.02305 | 0.0174 | 69.0499
17 | 1.6087 | 0.02529 | 0.0198 | 63.6101
17.5 | 1.6227 | 0.02794 | 0.0219 | 58.078
18 | 1.6312 | 0.0312 | 0.0237 | 52.2821
18.5 | 1.6343 | 0.03517 | 0.0252 | 46.4686
19 | 1.6427 | 0.03895 | 0.0258 | 42.1746
19.5 | 1.6364 | 0.04457 | 0.0258 | 36.7153
20 | 1.6263 | 0.05115 | 0.0248 | 31.7947

## 91. Re 7M Mach 0.10 (1)
BIGFOIL.COM POLAR EXPORT
NACA65-112 a=0.0
NACA65-112 a=0.0 |  |  |  | Cl Max: | 1.004 | at alpha= | 10.5 | deg
JavaFoil+Calcfoil stall+Eppler ext transition |  |  |  | L/D Max: | 104.755 | at alpha= | 7.5 | deg
Re: | 7000000 |  |  | Cd Min: | 0.0044 | at alpha= | -1 | deg
Mach: | 0.1 |  |  | Cl=0 at alpha= | -0.49167 | deg
|  |  |  | @ Cl=0.1, Cd= | 0.0044273
|  |  |  | @ Cl=0.4, Cd= | 0.0054197
|  |  |  | @ Cl=0.6, Cd= | 0.0072467
alpha (deg) | Cl | Cd | Cm | Cl/Cd
-15.5 | -0.609 | 0.11342 | 0.006 | -5.366
-15 | -0.632 | 0.10554 | 0.006 | -5.985
-14.5 | -0.653 | 0.10028 | 0.006 | -6.515
-14 | -0.673 | 0.09547 | 0.005 | -7.049
-13.5 | -0.691 | 0.09049 | 0.005 | -7.639
-13 | -0.707 | 0.08449 | 0.005 | -8.374
-12.5 | -0.725 | 0.07472 | 0.005 | -9.708
-12 | -0.735 | 0.07063 | 0.005 | -10.401
-11.5 | -0.881 | 0.01446 | 0.008 | -60.919
-11 | -0.893 | 0.01281 | 0.007 | -69.661
-10.5 | -0.899 | 0.01153 | 0.006 | -77.993
-10 | -0.893 | 0.01102 | 0.006 | -81.001
-9.5 | -0.881 | 0.00995 | 0.005 | -88.522
-9 | -0.861 | 0.01032 | 0.005 | -83.502
-8.5 | -0.835 | 0.00971 | 0.004 | -86.064
-8 | -0.804 | 0.00939 | 0.003 | -85.6
-7.5 | -0.766 | 0.00906 | 0.003 | -84.526
-7 | -0.723 | 0.00864 | 0.002 | -83.641
-6.5 | -0.677 | 0.00833 | 0.001 | -81.267
-6 | -0.628 | 0.00804 | 0.001 | -78.129
-5.5 | -0.577 | 0.00784 | 0 | -73.607
-5 | -0.524 | 0.00755 | -0.001 | -69.438
-4.5 | -0.47 | 0.0073 | -0.002 | -64.369
-4 | -0.414 | 0.00712 | -0.002 | -58.054
-3.5 | -0.356 | 0.00691 | -0.003 | -51.593
-3 | -0.298 | 0.00679 | -0.004 | -43.98
-2.5 | -0.24 | 0.00657 | -0.004 | -36.463
-2 | -0.18 | 0.00449 | -0.005 | -40.163
-1.5 | -0.121 | 0.00444 | -0.006 | -27.246
-1 | -0.061 | 0.0044 | -0.006 | -13.904
-0.5 | -0.001 | 0.00442 | -0.007 | -0.299
0 | 0.059 | 0.0044 | -0.008 | 13.315
0.5 | 0.119 | 0.00444 | -0.009 | 26.706
1 | 0.179 | 0.00448 | -0.009 | 39.84
1.5 | 0.238 | 0.00458 | -0.01 | 51.939
2 | 0.298 | 0.00466 | -0.011 | 63.838
2.5 | 0.357 | 0.00515 | -0.011 | 69.325
3 | 0.416 | 0.00552 | -0.012 | 75.382
3.5 | 0.474 | 0.00683 | -0.013 | 69.378
4 | 0.531 | 0.007 | -0.014 | 75.889
4.5 | 0.587 | 0.00719 | -0.014 | 81.682
5 | 0.642 | 0.00743 | -0.015 | 86.427
5.5 | 0.696 | 0.00771 | -0.016 | 90.27
6 | 0.748 | 0.00798 | -0.016 | 93.723
6.5 | 0.796 | 0.00783 | -0.017 | 101.655
7 | 0.84 | 0.00807 | -0.018 | 104.009
7.5 | 0.88 | 0.0084 | -0.018 | 104.755
8 | 0.915 | 0.0098 | -0.019 | 93.344
8.5 | 0.945 | 0.01025 | -0.02 | 92.212
9 | 0.969 | 0.01072 | -0.02 | 90.356
9.5 | 0.987 | 0.01128 | -0.021 | 87.51
10 | 0.999 | 0.0119 | -0.022 | 83.98
10.5 | 1.004 | 0.0128 | -0.022 | 78.424
11 | 1.004 | 0.01346 | -0.023 | 74.584
11.5 | 0.997 | 0.01453 | -0.023 | 68.598
12 | 0.98 | 0.01628 | -0.024 | 60.206
12.5 | 0.962 | 0.01774 | -0.024 | 54.225
13 | 0.81 | 0.07276 | -0.017 | 11.129
13.5 | 0.781 | 0.08434 | -0.016 | 9.265
14 | 0.76 | 0.09073 | -0.015 | 8.372
14.5 | 0.735 | 0.0979 | -0.015 | 7.511
15 | 0.706 | 0.10619 | -0.014 | 6.644
15.5 | 0.675 | 0.10959 | -0.015 | 6.162

## 92. Re 7M Mach 0.10 (2)
BIGFOIL.COM POLAR EXPORT
NACA65-112 a=0.0
NACA65-112 a=0.0 |  |  |  | Cl Max: | 1.6079 | at alpha= | 18 | deg
XFOIL ncrit=9 |  |  |  | L/D Max: | 109.553 | at alpha= | 9 | deg
Re: | 7000000 |  |  | Cd Min: | 0.05902 | at alpha= | 20 | deg
Mach: | 0.1 |  |  | Cl=0 at alpha= | -0.50821 | deg
|  |  |  | @ Cl=0.1, Cd= | 0.0034684
|  |  |  | @ Cl=0.4, Cd= | 0.0057592
|  |  |  | @ Cl=0.6, Cd= | 0.0068818
alpha (deg) | Cl | Cd | Cm | Cl/Cd
-20 | -1.5617 | 0.05216 | -0.0415 | -29.9406
-19.5 | -1.5766 | 0.04486 | -0.0434 | -35.1449
-19 | -1.5921 | 0.03835 | -0.0437 | -41.515
-18.5 | -1.595 | 0.03362 | -0.0429 | -47.442
-18 | -1.5891 | 0.03 | -0.0412 | -52.97
-17.5 | -1.5807 | 0.02685 | -0.0389 | -58.8715
-17 | -1.5657 | 0.02444 | -0.0363 | -64.063
-16.5 | -1.5481 | 0.02238 | -0.0333 | -69.1734
-16 | -1.5273 | 0.02067 | -0.03 | -73.8897
-15.5 | -1.505 | 0.0192 | -0.0264 | -78.3854
-15 | -1.4803 | 0.01806 | -0.0224 | -81.9657
-14.5 | -1.4574 | 0.01698 | -0.0176 | -85.8304
-14 | -1.4207 | 0.01602 | -0.015 | -88.6829
-13.5 | -1.3822 | 0.01486 | -0.0128 | -93.0148
-13 | -1.3436 | 0.01401 | -0.0102 | -95.9029
-12.5 | -1.299 | 0.01329 | -0.0087 | -97.7427
-12 | -1.252 | 0.01265 | -0.0075 | -98.9723
-11.5 | -1.2033 | 0.01207 | -0.0066 | -99.6935
-11 | -1.1536 | 0.01151 | -0.0059 | -100.2259
-10.5 | -1.1025 | 0.01102 | -0.0053 | -100.0454
-10 | -1.0513 | 0.01049 | -0.0048 | -100.2193
-9.5 | -1.0008 | 0.00983 | -0.0041 | -101.8108
-9 | -0.9482 | 0.00936 | -0.0038 | -101.3034
-8.5 | -0.8947 | 0.00895 | -0.0036 | -99.9665
-8 | -0.8406 | 0.00858 | -0.0035 | -97.972
-7.5 | -0.7857 | 0.00827 | -0.0036 | -95.006
-7 | -0.7305 | 0.00798 | -0.0037 | -91.5414
-6 | -0.6202 | 0.00725 | -0.0038 | -85.5448
-5.5 | -0.564 | 0.00701 | -0.0041 | -80.4565
-5 | -0.5073 | 0.00681 | -0.0045 | -74.4934
-4.5 | -0.4509 | 0.00653 | -0.0048 | -69.0505
-4 | -0.3939 | 0.00634 | -0.0052 | -62.1293
-3.5 | -0.3368 | 0.00616 | -0.0056 | -54.6753
-3 | -0.2794 | 0.00598 | -0.0061 | -46.7224
-2.5 | -0.2221 | 0.0058 | -0.0066 | -38.2931
-2 | -0.1652 | 0.00552 | -0.007 | -29.9275
-1.5 | -0.1094 | 0.00503 | -0.0074 | -21.7495
-1 | -0.0539 | 0.00447 | -0.0078 | -12.0582
-0.5 | 0.0009 | 0.00377 | -0.0082 | 0.23873
0 | 0.058 | 0.00349 | -0.0088 | 16.6189
0.5 | 0.1164 | 0.00346 | -0.0094 | 33.6416
1 | 0.1748 | 0.00348 | -0.0101 | 50.2299
1.5 | 0.2314 | 0.00385 | -0.0106 | 60.1039
2 | 0.2856 | 0.00459 | -0.0109 | 62.2222
2.5 | 0.3407 | 0.00517 | -0.0112 | 65.8994
3 | 0.3954 | 0.00572 | -0.0115 | 69.1259
3.5 | 0.4505 | 0.00619 | -0.0117 | 72.7787
4 | 0.5066 | 0.00648 | -0.012 | 78.179
4.5 | 0.5629 | 0.00673 | -0.0124 | 83.6404
5 | 0.6191 | 0.00696 | -0.0127 | 88.9511
5.5 | 0.675 | 0.00721 | -0.013 | 93.62
6 | 0.7305 | 0.00748 | -0.0132 | 97.6604
6.5 | 0.7854 | 0.00781 | -0.0133 | 100.5634
7 | 0.8403 | 0.00808 | -0.0134 | 103.9975
7.5 | 0.8943 | 0.00843 | -0.0134 | 106.0854
8 | 0.9472 | 0.00886 | -0.0132 | 106.9074
8.5 | 1.0005 | 0.00921 | -0.013 | 108.6319
9 | 1.0528 | 0.00961 | -0.0127 | 109.5525
9.5 | 1.1037 | 0.0101 | -0.0122 | 109.2772
10 | 1.1528 | 0.01068 | -0.0114 | 107.9401
10.5 | 1.202 | 0.01117 | -0.0106 | 107.6097
11 | 1.2498 | 0.01169 | -0.0095 | 106.9119
11.5 | 1.2943 | 0.01225 | -0.0079 | 105.6571
12 | 1.3391 | 0.01289 | -0.0065 | 103.8867
12.5 | 1.3803 | 0.01376 | -0.0046 | 100.3125
13 | 1.4162 | 0.0148 | -0.0018 | 95.6892
13.5 | 1.4449 | 0.01556 | 0.0023 | 92.8599
14 | 1.4718 | 0.01653 | 0.0063 | 89.0381
14.5 | 1.4991 | 0.01765 | 0.0097 | 84.9348
15 | 1.5234 | 0.01907 | 0.013 | 79.8846
15.5 | 1.5456 | 0.02075 | 0.0162 | 74.4867
16 | 1.5661 | 0.02268 | 0.019 | 69.052
16.5 | 1.5848 | 0.02487 | 0.0215 | 63.7234
17 | 1.5984 | 0.0276 | 0.0239 | 57.913
17.5 | 1.605 | 0.0311 | 0.0261 | 51.6077
18 | 1.6079 | 0.03517 | 0.0276 | 45.7179
18.5 | 1.6042 | 0.04023 | 0.0284 | 39.8757
19 | 1.6067 | 0.04515 | 0.0283 | 35.5858
19.5 | 1.5877 | 0.05296 | 0.0269 | 29.9792
20 | 1.5888 | 0.05902 | 0.025 | 26.9197

## 93. Re 7M Mach 0.25 (1)
BIGFOIL.COM POLAR EXPORT
NACA65-112 a=0.0
NACA65-112 a=0.0 |  |  |  | Cl Max: | 0.951 | at alpha= | 9.5 | deg
JavaFoil+Calcfoil stall+Eppler ext transition |  |  |  | L/D Max: | 101.581 | at alpha= | 7 | deg
Re: | 7000000 |  |  | Cd Min: | 0.00442 | at alpha= | -0.5 | deg
Mach: | 0.25 |  |  | Cl=0 at alpha= | -0.4918 | deg
|  |  |  | @ Cl=0.1, Cd= | 0.0044458
|  |  |  | @ Cl=0.4, Cd= | 0.0054445
|  |  |  | @ Cl=0.6, Cd= | 0.1057
alpha (deg) | Cl | Cd | Cm | Cl/Cd
-14 | -0.397 | 0.10206 | 0.005 | -3.888
-13.5 | -0.452 | 0.09699 | 0.005 | -4.661
-13 | -0.503 | 0.09195 | 0.005 | -5.467
-12.5 | -0.549 | 0.08421 | 0.005 | -6.514
-12 | -0.588 | 0.07846 | 0.004 | -7.497
-11.5 | -0.622 | 0.07332 | 0.004 | -8.478
-11 | -0.648 | 0.06856 | 0.004 | -9.457
-10.5 | -0.668 | 0.06369 | 0.004 | -10.488
-10 | -0.684 | 0.05707 | 0.004 | -11.988
-9.5 | -0.835 | 0.01133 | 0.005 | -73.708
-9 | -0.836 | 0.00952 | 0.005 | -87.828
-8.5 | -0.824 | 0.00996 | 0.004 | -82.714
-8 | -0.802 | 0.00985 | 0.003 | -81.417
-7.5 | -0.77 | 0.0094 | 0.003 | -81.913
-7 | -0.731 | 0.00894 | 0.002 | -81.676
-6.5 | -0.687 | 0.00865 | 0.001 | -79.388
-6 | -0.64 | 0.00832 | 0.001 | -76.907
-5.5 | -0.589 | 0.00801 | 0 | -73.545
-5 | -0.536 | 0.00772 | -0.001 | -69.509
-4.5 | -0.481 | 0.00743 | -0.002 | -64.724
-4 | -0.424 | 0.00718 | -0.002 | -59.04
-3.5 | -0.366 | 0.00702 | -0.003 | -52.102
-3 | -0.306 | 0.00682 | -0.004 | -44.916
-2.5 | -0.246 | 0.00669 | -0.004 | -36.818
-2 | -0.185 | 0.00456 | -0.005 | -40.667
-1.5 | -0.124 | 0.00451 | -0.006 | -27.562
-1 | -0.063 | 0.00446 | -0.007 | -14.082
-0.5 | -0.001 | 0.00442 | -0.007 | -0.308
0 | 0.06 | 0.00442 | -0.008 | 13.62
0.5 | 0.122 | 0.00446 | -0.009 | 27.335
1 | 0.183 | 0.00453 | -0.01 | 40.514
1.5 | 0.245 | 0.00461 | -0.01 | 53.127
2 | 0.306 | 0.0047 | -0.011 | 65.091
2.5 | 0.367 | 0.00523 | -0.012 | 70.094
3 | 0.427 | 0.00562 | -0.013 | 75.956
3.5 | 0.486 | 0.00692 | -0.013 | 70.259
4 | 0.545 | 0.00711 | -0.014 | 76.601
4.5 | 0.602 | 0.00733 | -0.015 | 82.194
5 | 0.658 | 0.0076 | -0.015 | 86.617
5.5 | 0.712 | 0.00789 | -0.016 | 90.217
6 | 0.764 | 0.00774 | -0.017 | 98.721
6.5 | 0.811 | 0.00801 | -0.018 | 101.223
7 | 0.852 | 0.00839 | -0.018 | 101.581
7.5 | 0.887 | 0.00982 | -0.019 | 90.392
8 | 0.916 | 0.0103 | -0.02 | 88.867
8.5 | 0.937 | 0.0108 | -0.02 | 86.753
9 | 0.949 | 0.01137 | -0.021 | 83.451
9.5 | 0.951 | 0.01228 | -0.022 | 77.433
10 | 0.945 | 0.01293 | -0.022 | 73.051
10.5 | 0.923 | 0.01454 | -0.023 | 63.483
11 | 0.751 | 0.06555 | -0.014 | 11.455
11.5 | 0.719 | 0.07336 | -0.013 | 9.799
12 | 0.685 | 0.07726 | -0.013 | 8.869
12.5 | 0.643 | 0.08339 | -0.013 | 7.71
13 | 0.596 | 0.08822 | -0.013 | 6.752
13.5 | 0.543 | 0.09555 | -0.013 | 5.684
14 | 0.486 | 0.09928 | -0.014 | 4.899
14.5 | 0.425 | 0.1057 | -0.014 | 4.017

## 94. Re 7M Mach 0.25 (2)
BIGFOIL.COM POLAR EXPORT
NACA65-112 a=0.0
NACA65-112 a=0.0 |  |  |  | Cl Max: | 1.4592 | at alpha= | 14.5 | deg
XFOIL ncrit=9 |  |  |  | L/D Max: | 106.832 | at alpha= | 8.5 | deg
Re: | 7000000 |  |  | Cd Min: | 0.22319 | at alpha= | -19 | deg
Mach: | 0.25 |  |  | Cl=0 at alpha= | -0.50977 | deg
|  |  |  | @ Cl=0.1, Cd= | 0.0034735
|  |  |  | @ Cl=0.4, Cd= | 0.0057623
|  |  |  | @ Cl=0.6, Cd= | 0.0069153
alpha (deg) | Cl | Cd | Cm | Cl/Cd
-19 | -0.7705 | 0.22319 | 0.0556 | -3.4522
-18.5 | -0.7598 | 0.21293 | 0.0501 | -3.5683
-18 | -0.746 | 0.20475 | 0.0453 | -3.6435
-17.5 | -0.7518 | 0.18897 | 0.0375 | -3.9784
-17 | -1.1601 | 0.08308 | -0.0292 | -13.9636
-16.5 | -1.2229 | 0.06346 | -0.0436 | -19.2704
-16 | -1.2477 | 0.05327 | -0.0491 | -23.4222
-15.5 | -1.3026 | 0.04179 | -0.0527 | -31.1701
-15 | -1.319 | 0.03553 | -0.052 | -37.1236
-14.5 | -1.365 | 0.02783 | -0.048 | -49.0478
-14 | -1.3655 | 0.02419 | -0.0431 | -56.4489
-13 | -1.3442 | 0.01921 | -0.031 | -69.974
-12.5 | -1.3205 | 0.01762 | -0.0249 | -74.9432
-12 | -1.2876 | 0.01558 | -0.0205 | -82.6444
-11.5 | -1.2412 | 0.01448 | -0.0177 | -85.7182
-11 | -1.1929 | 0.01341 | -0.0153 | -88.956
-10.5 | -1.1419 | 0.01251 | -0.0133 | -91.279
-10 | -1.0893 | 0.01173 | -0.0116 | -92.8645
-9.5 | -1.0342 | 0.01115 | -0.0103 | -92.7534
-9 | -0.9829 | 0.01016 | -0.0086 | -96.7421
-8.5 | -0.9276 | 0.00958 | -0.0076 | -96.8267
-8 | -0.8711 | 0.00909 | -0.0069 | -95.8306
-7.5 | -0.814 | 0.00866 | -0.0063 | -93.9954
-7 | -0.7565 | 0.00827 | -0.0059 | -91.4752
-6.5 | -0.6992 | 0.00785 | -0.0056 | -89.0701
-6 | -0.6416 | 0.00745 | -0.0053 | -86.1208
-5.5 | -0.5831 | 0.00716 | -0.0053 | -81.4385
-5 | -0.5242 | 0.00691 | -0.0054 | -75.8611
-4.5 | -0.4655 | 0.00665 | -0.0056 | -70
-4 | -0.4065 | 0.00641 | -0.0058 | -63.4165
-3.5 | -0.3472 | 0.00624 | -0.0062 | -55.641
-3 | -0.288 | 0.00603 | -0.0065 | -47.7612
-2.5 | -0.2286 | 0.00585 | -0.007 | -39.0769
-1.5 | -0.1122 | 0.0051 | -0.0077 | -22
-1 | -0.0552 | 0.0045 | -0.0081 | -12.2667
-0.5 | 0.0011 | 0.00377 | -0.0085 | 0.29178
0 | 0.06 | 0.0035 | -0.009 | 17.1429
0.5 | 0.1203 | 0.00346 | -0.0098 | 34.7688
1 | 0.1807 | 0.0035 | -0.0105 | 51.6286
1.5 | 0.2391 | 0.00386 | -0.011 | 61.943
2 | 0.2948 | 0.00463 | -0.0112 | 63.6717
2.5 | 0.3512 | 0.00525 | -0.0114 | 66.8952
3 | 0.4074 | 0.00584 | -0.0116 | 69.7603
3.5 | 0.4643 | 0.00631 | -0.0117 | 73.5816
4 | 0.5226 | 0.00658 | -0.0119 | 79.4225
4.5 | 0.5809 | 0.00682 | -0.0122 | 85.176
5 | 0.639 | 0.00711 | -0.0123 | 89.8734
5.5 | 0.6972 | 0.00736 | -0.0124 | 94.7283
6 | 0.7545 | 0.0077 | -0.0123 | 97.987
6.5 | 0.8119 | 0.00801 | -0.0121 | 101.3608
7 | 0.8688 | 0.00836 | -0.0118 | 103.9234
7.5 | 0.9241 | 0.00884 | -0.0112 | 104.5362
8 | 0.9802 | 0.00923 | -0.0106 | 106.1972
8.5 | 1.0352 | 0.00969 | -0.0098 | 106.8318
9 | 1.0883 | 0.01027 | -0.0086 | 105.9688
9.5 | 1.14 | 0.01093 | -0.0071 | 104.3001
10 | 1.1915 | 0.01154 | -0.0055 | 103.2496
10.5 | 1.2403 | 0.01225 | -0.0034 | 101.249
11 | 1.2858 | 0.01304 | -0.0006 | 98.6043
11.5 | 1.3185 | 0.01414 | 0.0043 | 93.2461
12 | 1.3555 | 0.01523 | 0.0081 | 89.002
12.5 | 1.3808 | 0.01654 | 0.0136 | 83.4825
13 | 1.4068 | 0.01806 | 0.0183 | 77.8959
13.5 | 1.4246 | 0.02031 | 0.0232 | 70.1428
14 | 1.4422 | 0.02277 | 0.0275 | 63.3377
14.5 | 1.4592 | 0.02547 | 0.0311 | 57.2909
15 | 1.4585 | 0.02975 | 0.0346 | 49.0252
15.5 | 1.4506 | 0.03503 | 0.0371 | 41.4102
16 | 1.4367 | 0.04138 | 0.0382 | 34.7197
16.5 | 1.4158 | 0.04928 | 0.0372 | 28.7297
17 | 1.3855 | 0.05937 | 0.0338 | 23.3367
17.5 | 1.324 | 0.07559 | 0.0249 | 17.5155
18 | 1.2909 | 0.09 | 0.0157 | 14.3433
18.5 | 1.2318 | 0.11083 | 0.0015 | 11.1143
19 | 1.172 | 0.13278 | -0.0129 | 8.8266
19.5 | 0.9059 | 0.20891 | -0.0609 | 4.3363

## 95. Re 7M Mach 0.50 (1)
BIGFOIL.COM POLAR EXPORT
NACA65-112 a=0.0
NACA65-112 a=0.0 |  |  |  | Cl Max: | 1.111 | at alpha= | 20 | deg
JavaFoil+Calcfoil stall+Eppler ext transition |  |  |  | L/D Max: | 87.574 | at alpha= | 4.5 | deg
Re: | 7000000 |  |  | Cd Min: | 0.00453 | at alpha= | -0.5 | deg
Mach: | 0.5 |  |  | Cl=0 at alpha= | -0.48551 | deg
|  |  |  | @ Cl=0.1, Cd= | 0.0045591
|  |  |  | @ Cl=0.4, Cd= | 0.0051651
|  |  |  | @ Cl=0.6, Cd= | 0.0073338
alpha (deg) | Cl | Cd | Cm | Cl/Cd
-20 | -1.056 | 0.15199 | 0.012 | -6.947
-19.5 | -1.029 | 0.14706 | 0.011 | -6.999
-19 | -1.003 | 0.14328 | 0.011 | -6.999
-18.5 | -0.98 | 0.14015 | 0.011 | -6.993
-18 | -0.951 | 0.13614 | 0.01 | -6.988
-17.5 | -0.922 | 0.13011 | 0.01 | -7.086
-17 | -0.895 | 0.12796 | 0.009 | -6.997
-16.5 | -0.869 | 0.12142 | 0.009 | -7.158
-16 | -0.844 | 0.11903 | 0.009 | -7.09
-15.5 | -0.816 | 0.11461 | 0.008 | -7.117
-15 | -0.789 | 0.10653 | 0.008 | -7.404
-14.5 | -0.762 | 0.09787 | 0.007 | -7.791
-14 | -0.737 | 0.08983 | 0.007 | -8.201
-13.5 | -0.708 | 0.09776 | 0.006 | -7.238
-13 | -0.681 | 0.09088 | 0.006 | -7.491
-12.5 | -0.655 | 0.08293 | 0.006 | -7.899
-12 | -0.63 | 0.07516 | 0.005 | -8.383
-11.5 | -0.607 | 0.067 | 0.006 | -9.065
-11 | -0.572 | 0.07622 | 0.004 | -7.506
-10.5 | -0.545 | 0.07148 | 0.004 | -7.623
-10 | -0.519 | 0.06392 | 0.004 | -8.123
-9.5 | -0.495 | 0.05662 | 0.003 | -8.744
-9 | -0.565 | 0.01275 | 0.005 | -44.295
-8.5 | -0.536 | 0.01172 | 0.004 | -45.698
-8 | -0.409 | 0.05393 | 0.002 | -7.582
-7.5 | -0.382 | 0.04968 | 0.001 | -7.692
-7 | -0.356 | 0.04419 | 0.001 | -8.067
-6.5 | -0.618 | 0.00924 | 0.001 | -66.94
-6 | -0.643 | 0.00918 | 0.001 | -70.061
-5.5 | -0.62 | 0.0087 | 0 | -71.295
-5 | -0.578 | 0.00816 | -0.001 | -70.921
-4.5 | -0.526 | 0.0082 | -0.002 | -64.177
-4 | -0.468 | 0.00782 | -0.003 | -59.823
-3.5 | -0.406 | 0.00753 | -0.003 | -53.92
-3 | -0.341 | 0.00727 | -0.004 | -46.923
-2.5 | -0.275 | 0.00701 | -0.005 | -39.179
-2 | -0.207 | 0.00684 | -0.006 | -30.236
-1.5 | -0.139 | 0.0046 | -0.007 | -30.177
-1 | -0.07 | 0.00455 | -0.007 | -15.435
-0.5 | -0.002 | 0.00453 | -0.008 | -0.336
0 | 0.067 | 0.00454 | -0.009 | 14.837
0.5 | 0.136 | 0.00458 | -0.01 | 29.779
1 | 0.205 | 0.00463 | -0.011 | 44.335
1.5 | 0.273 | 0.00476 | -0.012 | 57.389
2 | 0.342 | 0.00494 | -0.012 | 69.153
2.5 | 0.409 | 0.0052 | -0.013 | 78.618
3 | 0.476 | 0.00571 | -0.014 | 83.382
3.5 | 0.541 | 0.00739 | -0.015 | 73.174
4 | 0.604 | 0.00733 | -0.016 | 82.439
4.5 | 0.665 | 0.00759 | -0.016 | 87.574
5 | 0.72 | 0.00892 | -0.017 | 80.748
5.5 | 0.77 | 0.00945 | -0.018 | 81.479
6 | 0.809 | 0.01002 | -0.019 | 80.692
6.5 | 0.822 | 0.01077 | -0.019 | 76.275
7 | 0.769 | 0.01167 | -0.02 | 65.902
7.5 | 0.434 | 0.04873 | -0.011 | 8.905
8 | 0.559 | 0.01339 | -0.022 | 41.726
8.5 | 0.487 | 0.05662 | -0.011 | 8.598
9 | 0.514 | 0.05953 | -0.011 | 8.631
9.5 | 0.654 | 0.0152 | -0.024 | 42.998
10 | 0.678 | 0.01735 | -0.024 | 39.088
10.5 | 0.598 | 0.06638 | -0.015 | 9.008
11 | 0.62 | 0.0754 | -0.013 | 8.228
11.5 | 0.768 | 0.02008 | -0.026 | 38.256
12 | 0.762 | 0.03256 | -0.025 | 23.409
12.5 | 0.705 | 0.08089 | -0.017 | 8.721
13 | 0.729 | 0.08962 | -0.016 | 8.133
13.5 | 0.755 | 0.09763 | -0.017 | 7.737
14 | 0.783 | 0.09226 | -0.017 | 8.484
14.5 | 0.808 | 0.10237 | -0.018 | 7.892
15 | 0.834 | 0.10742 | -0.018 | 7.766
15.5 | 0.863 | 0.11604 | -0.019 | 7.434
16 | 0.886 | 0.11744 | -0.019 | 7.547
16.5 | 0.912 | 0.12013 | -0.019 | 7.594
17 | 0.941 | 0.12432 | -0.021 | 7.57
17.5 | 0.971 | 0.12895 | -0.022 | 7.529
18 | 0.996 | 0.13898 | -0.023 | 7.169
18.5 | 1.018 | 0.13961 | -0.022 | 7.291
19 | 1.046 | 0.14318 | -0.023 | 7.305
19.5 | 1.078 | 0.14444 | -0.025 | 7.464
20 | 1.111 | 0.14501 | -0.027 | 7.662

## 96. Re 7M Mach 0.50 (2)
BIGFOIL.COM POLAR EXPORT
NACA65-112 a=0.0
NACA65-112 a=0.0 |  |  |  | Cl Max: | 0.9972 | at alpha= | 8 | deg
XFOIL ncrit=9 |  |  |  | L/D Max: | 97.7993 | at alpha= | 6 | deg
Re: | 7000000 |  |  | Cd Min: | 0.27091 | at alpha= | -20 | deg
Mach: | 0.5 |  |  | Cl=0 at alpha= | -0.51373 | deg
|  |  |  | @ Cl=0.1, Cd= | 0.0035255
|  |  |  | @ Cl=0.4, Cd= | 0.0056943
|  |  |  | @ Cl=0.6, Cd= | 0.0070896
alpha (deg) | Cl | Cd | Cm | Cl/Cd
-20 | -0.8649 | 0.27091 | 0.0822 | -3.1926
-19.5 | -0.8437 | 0.26183 | 0.0766 | -3.2223
-19 | -0.8232 | 0.25227 | 0.0712 | -3.2632
-18.5 | -0.8018 | 0.24343 | 0.0658 | -3.2938
-18 | -0.783 | 0.23347 | 0.0602 | -3.3537
-17.5 | -0.7616 | 0.22507 | 0.0549 | -3.3838
-17 | -0.7413 | 0.21617 | 0.0496 | -3.4292
-16.5 | -0.7216 | 0.20702 | 0.0442 | -3.4857
-16 | -0.7048 | 0.19692 | 0.0386 | -3.5791
-15 | -0.6693 | 0.17853 | 0.028 | -3.7489
-14.5 | -0.6542 | 0.16876 | 0.0224 | -3.8765
-12.5 | -0.6098 | 0.1278 | -0.0015 | -4.7715
-12 | -0.6084 | 0.1179 | -0.0064 | -5.1603
-11.5 | -0.6044 | 0.10794 | -0.012 | -5.5994
-11 | -0.6127 | 0.09588 | -0.0194 | -6.3903
-10.5 | -0.6254 | 0.08336 | -0.0274 | -7.5024
-10 | -0.6426 | 0.06818 | -0.0392 | -9.4251
-9.5 | -0.6695 | 0.05552 | -0.0488 | -12.0587
-9 | -0.7055 | 0.04602 | -0.0526 | -15.3303
-8.5 | -0.746 | 0.03854 | -0.0506 | -19.3565
-8 | -0.7847 | 0.03306 | -0.0421 | -23.7356
-7.5 | -0.8049 | 0.02564 | -0.0345 | -31.3924
-7 | -0.7952 | 0.01893 | -0.028 | -42.0074
-6.5 | -0.7712 | 0.01222 | -0.0218 | -63.1097
-6 | -0.7223 | 0.00966 | -0.0169 | -74.7723
-5.5 | -0.664 | 0.00831 | -0.0134 | -79.9037
-5 | -0.5973 | 0.0077 | -0.0115 | -77.5714
-4.5 | -0.5295 | 0.00724 | -0.0103 | -73.1354
-4 | -0.4613 | 0.00687 | -0.0095 | -67.147
-3.5 | -0.3933 | 0.00656 | -0.0091 | -59.9543
-3 | -0.3249 | 0.00632 | -0.009 | -51.4082
-2.5 | -0.2569 | 0.0061 | -0.009 | -42.1148
-2 | -0.1891 | 0.00589 | -0.0093 | -32.1053
-1.5 | -0.1235 | 0.00544 | -0.0094 | -22.7022
-1 | -0.0602 | 0.00472 | -0.0095 | -12.7542
-0.5 | 0.0017 | 0.00377 | -0.0097 | 0.45093
0 | 0.0691 | 0.00353 | -0.0103 | 19.5751
0.5 | 0.138 | 0.00352 | -0.0111 | 39.2045
1 | 0.2072 | 0.00358 | -0.0119 | 57.8771
1.5 | 0.2739 | 0.00393 | -0.0124 | 69.6947
2 | 0.3352 | 0.00484 | -0.0123 | 69.2562
2.5 | 0.397 | 0.00566 | -0.0119 | 70.1413
3 | 0.4591 | 0.00637 | -0.0114 | 72.0722
3.5 | 0.5251 | 0.00675 | -0.0111 | 77.7926
4 | 0.5922 | 0.00705 | -0.0108 | 84
4.5 | 0.6591 | 0.00739 | -0.0101 | 89.1881
5 | 0.7262 | 0.00775 | -0.0091 | 93.7032
5.5 | 0.7921 | 0.00824 | -0.0075 | 96.1286
6 | 0.8577 | 0.00877 | -0.0054 | 97.7993
6.5 | 0.9202 | 0.0095 | -0.0024 | 96.8632
7.5 | 0.9961 | 0.01351 | 0.0113 | 73.7306
8 | 0.9972 | 0.0179 | 0.0217 | 55.7095
8.5 | 0.9846 | 0.0234 | 0.0311 | 42.0769
9 | 0.9491 | 0.03015 | 0.0388 | 31.4793
9.5 | 0.9125 | 0.03734 | 0.043 | 24.4376
10 | 0.876 | 0.04643 | 0.0417 | 18.8671
10.5 | 0.8432 | 0.05667 | 0.0373 | 14.8791
11 | 0.8133 | 0.06903 | 0.0291 | 11.7818
11.5 | 0.7892 | 0.08452 | 0.0177 | 9.3374
12 | 0.7729 | 0.09985 | 0.0079 | 7.7406
12.5 | 0.7589 | 0.11365 | -0.0008 | 6.6775
13 | 0.7514 | 0.12657 | -0.0087 | 5.9366

## 97. Re 8M Mach 0.00 (1)
BIGFOIL.COM POLAR EXPORT
NACA65-112 a=0.0
NACA65-112 a=0.0 |  |  |  | Cl Max: | 1.017 | at alpha= | 11 | deg
JavaFoil+Calcfoil stall+Eppler ext transition |  |  |  | L/D Max: | 114.574 | at alpha= | 8 | deg
Re: | 8000000 |  |  | Cd Min: | 0.00439 | at alpha= | -0.5 | deg
Mach: | 0 |  |  | Cl=0 at alpha= | -0.49152 | deg
|  |  |  | @ Cl=0.1, Cd= | 0.004411
|  |  |  | @ Cl=0.4, Cd= | 0.0054898
|  |  |  | @ Cl=0.6, Cd= | 0.0070969
alpha (deg) | Cl | Cd | Cm | Cl/Cd
-16 | -0.629 | 0.11694 | 0.006 | -5.381
-15.5 | -0.649 | 0.11138 | 0.006 | -5.831
-15 | -0.67 | 0.1041 | 0.006 | -6.434
-14.5 | -0.688 | 0.0979 | 0.006 | -7.029
-14 | -0.704 | 0.09374 | 0.006 | -7.511
-13.5 | -0.719 | 0.08813 | 0.005 | -8.157
-13 | -0.733 | 0.08091 | 0.005 | -9.061
-12.5 | -0.76 | 0.06402 | 0.006 | -11.871
-12 | -0.886 | 0.01593 | 0.008 | -55.599
-11.5 | -0.908 | 0.01284 | 0.008 | -70.702
-11 | -0.91 | 0.01206 | 0.007 | -75.442
-10.5 | -0.91 | 0.01115 | 0.006 | -81.63
-10 | -0.901 | 0.00959 | 0.006 | -93.945
-9.5 | -0.886 | 0.01045 | 0.005 | -84.831
-9 | -0.864 | 0.00996 | 0.005 | -86.738
-8.5 | -0.836 | 0.00951 | 0.004 | -87.888
-8 | -0.803 | 0.00909 | 0.003 | -88.365
-7.5 | -0.764 | 0.00878 | 0.003 | -87.078
-7 | -0.721 | 0.00846 | 0.002 | -85.261
-6.5 | -0.675 | 0.00814 | 0.001 | -82.884
-6 | -0.626 | 0.00786 | 0.001 | -79.653
-5.5 | -0.575 | 0.0076 | 0 | -75.638
-5 | -0.522 | 0.00739 | -0.001 | -70.606
-4.5 | -0.468 | 0.00711 | -0.002 | -65.792
-4 | -0.412 | 0.00692 | -0.002 | -59.481
-3.5 | -0.355 | 0.00678 | -0.003 | -52.293
-3 | -0.297 | 0.00666 | -0.004 | -44.593
-2.5 | -0.239 | 0.00645 | -0.004 | -36.967
-2 | -0.18 | 0.00451 | -0.005 | -39.822
-1.5 | -0.12 | 0.00445 | -0.006 | -27.047
-1 | -0.061 | 0.00442 | -0.006 | -13.783
-0.5 | -0.001 | 0.00439 | -0.007 | -0.3
0 | 0.058 | 0.00439 | -0.008 | 13.283
0.5 | 0.118 | 0.00442 | -0.009 | 26.692
1 | 0.178 | 0.00446 | -0.009 | 39.848
1.5 | 0.237 | 0.00457 | -0.01 | 51.885
2 | 0.296 | 0.00494 | -0.011 | 59.945
2.5 | 0.355 | 0.0052 | -0.011 | 68.335
3 | 0.414 | 0.00558 | -0.012 | 74.118
3.5 | 0.471 | 0.00664 | -0.013 | 70.968
4 | 0.528 | 0.00684 | -0.014 | 77.211
4.5 | 0.584 | 0.00703 | -0.014 | 83.184
5 | 0.639 | 0.00726 | -0.015 | 88.012
5.5 | 0.693 | 0.00751 | -0.016 | 92.206
6 | 0.745 | 0.00777 | -0.016 | 95.808
6.5 | 0.793 | 0.00809 | -0.017 | 98.055
7 | 0.837 | 0.00787 | -0.018 | 106.402
7.5 | 0.878 | 0.00817 | -0.018 | 107.402
8 | 0.914 | 0.00798 | -0.019 | 114.574
8.5 | 0.945 | 0.00993 | -0.02 | 95.246
9 | 0.971 | 0.0104 | -0.02 | 93.38
9.5 | 0.992 | 0.01086 | -0.021 | 91.344
10 | 1.006 | 0.01148 | -0.022 | 87.618
10.5 | 1.014 | 0.01229 | -0.022 | 82.534
11 | 1.017 | 0.01289 | -0.023 | 78.938
11.5 | 1.013 | 0.014 | -0.023 | 72.383
12 | 1.004 | 0.01509 | -0.024 | 66.524
12.5 | 0.991 | 0.01615 | -0.024 | 61.373
13 | 0.952 | 0.02212 | -0.024 | 43.053
13.5 | 0.863 | 0.05033 | -0.022 | 17.154
14 | 0.798 | 0.08333 | -0.017 | 9.574
14.5 | 0.774 | 0.09242 | -0.016 | 8.37
15 | 0.745 | 0.10258 | -0.015 | 7.263
15.5 | 0.719 | 0.10561 | -0.016 | 6.811
16 | 0.689 | 0.11387 | -0.016 | 6.053

## 98. Re 8M Mach 0.00 (2)
BIGFOIL.COM POLAR EXPORT
NACA65-112 a=0.0
NACA65-112 a=0.0 |  |  |  | Cl Max: | 1.6559 | at alpha= | 20 | deg
XFOIL ncrit=9 |  |  |  | L/D Max: | 113.028 | at alpha= | 9 | deg
Re: | 8000000 |  |  | Cd Min: | 0.04764 | at alpha= | 20 | deg
Mach: | 0 |  |  | Cl=0 at alpha= | -0.51639 | deg
|  |  |  | @ Cl=0.1, Cd= | 0.0034209
|  |  |  | @ Cl=0.4, Cd= | 0.0056631
|  |  |  | @ Cl=0.6, Cd= | 0.0067287
alpha (deg) | Cl | Cd | Cm | Cl/Cd
-20 | -1.6468 | 0.03966 | -0.0408 | -41.5229
-19.5 | -1.6458 | 0.03525 | -0.0404 | -46.6894
-19 | -1.6478 | 0.03095 | -0.039 | -53.2407
-18.5 | -1.6399 | 0.02778 | -0.0372 | -59.0317
-18 | -1.6266 | 0.02525 | -0.0349 | -64.4198
-17.5 | -1.6113 | 0.02303 | -0.0323 | -69.9653
-17 | -1.5917 | 0.02127 | -0.0295 | -74.8331
-16.5 | -1.5696 | 0.01979 | -0.0264 | -79.3128
-16 | -1.5466 | 0.01849 | -0.023 | -83.6452
-15.5 | -1.5227 | 0.01742 | -0.0191 | -87.411
-15 | -1.4979 | 0.01656 | -0.0148 | -90.4529
-14.5 | -1.4619 | 0.01565 | -0.0124 | -93.4121
-14 | -1.42 | 0.01473 | -0.0111 | -96.4019
-13.5 | -1.3838 | 0.01392 | -0.0084 | -99.4109
-13 | -1.3418 | 0.01314 | -0.0068 | -102.1157
-12.5 | -1.2962 | 0.01248 | -0.0057 | -103.8622
-12 | -1.2487 | 0.0119 | -0.0049 | -104.9328
-11.5 | -1.1998 | 0.01139 | -0.0043 | -105.338
-11 | -1.1497 | 0.0109 | -0.0038 | -105.4771
-10.5 | -1.0987 | 0.01047 | -0.0035 | -104.9379
-10 | -1.047 | 0.01005 | -0.0033 | -104.1791
-9.5 | -0.9965 | 0.00943 | -0.0028 | -105.6734
-9 | -0.9442 | 0.00898 | -0.0026 | -105.1448
-8.5 | -0.8911 | 0.0086 | -0.0026 | -103.6163
-8 | -0.8372 | 0.00826 | -0.0026 | -101.3559
-7 | -0.7276 | 0.0077 | -0.003 | -94.4935
-6.5 | -0.6731 | 0.00733 | -0.0031 | -91.8281
-6 | -0.6177 | 0.00705 | -0.0034 | -87.617
-5.5 | -0.5618 | 0.00681 | -0.0037 | -82.4963
-5 | -0.5054 | 0.00662 | -0.0041 | -76.3444
-4.5 | -0.4492 | 0.00638 | -0.0045 | -70.4075
-4 | -0.3925 | 0.00618 | -0.0049 | -63.5113
-3.5 | -0.3356 | 0.00602 | -0.0054 | -55.7475
-3 | -0.2786 | 0.00585 | -0.0059 | -47.6239
-2.5 | -0.2214 | 0.00567 | -0.0065 | -39.0476
-2 | -0.1646 | 0.00544 | -0.0069 | -30.2574
-1 | -0.0531 | 0.00455 | -0.0078 | -11.6703
-0.5 | 0.0018 | 0.00389 | -0.0082 | 0.46272
0 | 0.0578 | 0.00345 | -0.0087 | 16.7536
0.5 | 0.1158 | 0.00341 | -0.0094 | 33.9589
1 | 0.1737 | 0.00345 | -0.0101 | 50.3478
2 | 0.2836 | 0.00463 | -0.0109 | 61.2527
2.5 | 0.3386 | 0.00515 | -0.0112 | 65.7476
3.5 | 0.4487 | 0.00607 | -0.0118 | 73.9209
4 | 0.5046 | 0.00633 | -0.0122 | 79.7156
4.5 | 0.5607 | 0.00656 | -0.0126 | 85.4726
5 | 0.6166 | 0.0068 | -0.0129 | 90.6765
5.5 | 0.6723 | 0.00703 | -0.0133 | 95.633
6 | 0.7275 | 0.00729 | -0.0135 | 99.7942
6.5 | 0.7823 | 0.00758 | -0.0137 | 103.2058
7 | 0.8369 | 0.00785 | -0.0139 | 106.6115
7.5 | 0.8906 | 0.00819 | -0.014 | 108.7424
8 | 0.9437 | 0.00857 | -0.014 | 110.1167
8.5 | 0.9968 | 0.00889 | -0.014 | 112.126
9 | 1.0489 | 0.00928 | -0.0138 | 113.028
9.5 | 1.0997 | 0.00975 | -0.0135 | 112.7897
10 | 1.1493 | 0.01026 | -0.0129 | 112.0175
10.5 | 1.1989 | 0.01071 | -0.0124 | 111.9421
11 | 1.2474 | 0.01118 | -0.0117 | 111.5742
11.5 | 1.2936 | 0.01171 | -0.0106 | 110.4697
12.5 | 1.3799 | 0.01301 | -0.0077 | 106.0646
13 | 1.419 | 0.01393 | -0.0057 | 101.8665
13.5 | 1.4587 | 0.0146 | -0.0038 | 99.911
14 | 1.4856 | 0.01538 | 0.0004 | 96.593
14.5 | 1.5121 | 0.01628 | 0.0042 | 92.8808
15 | 1.5374 | 0.01742 | 0.0076 | 88.2549
15.5 | 1.5609 | 0.0188 | 0.0109 | 83.0266
16 | 1.5832 | 0.02037 | 0.0138 | 77.7221
16.5 | 1.6049 | 0.02211 | 0.0164 | 72.5871
17 | 1.6208 | 0.02436 | 0.019 | 66.5353
17.5 | 1.6341 | 0.02699 | 0.0214 | 60.5446
18 | 1.6426 | 0.03018 | 0.0234 | 54.4268
18.5 | 1.6454 | 0.0341 | 0.025 | 48.2522
19 | 1.6543 | 0.03775 | 0.0258 | 43.8225
19.5 | 1.6474 | 0.0433 | 0.026 | 38.0462
20 | 1.6559 | 0.04764 | 0.0255 | 34.7586

## 99. Re 8M Mach 0.10 (1)
BIGFOIL.COM POLAR EXPORT
NACA65-112 a=0.0
NACA65-112 a=0.0 |  |  |  | Cl Max: | 1.005 | at alpha= | 10.5 | deg
JavaFoil+Calcfoil stall+Eppler ext transition |  |  |  | L/D Max: | 106.781 | at alpha= | 7.5 | deg
Re: | 8000000 |  |  | Cd Min: | 0.00437 | at alpha= | -0.5 | deg
Mach: | 0.1 |  |  | Cl=0 at alpha= | -0.49167 | deg
|  |  |  | @ Cl=0.1, Cd= | 0.0044205
|  |  |  | @ Cl=0.4, Cd= | 0.0054915
|  |  |  | @ Cl=0.6, Cd= | 0.0071102
alpha (deg) | Cl | Cd | Cm | Cl/Cd
-15.5 | -0.609 | 0.11302 | 0.006 | -5.386
-15 | -0.632 | 0.10465 | 0.006 | -6.041
-14.5 | -0.654 | 0.09938 | 0.006 | -6.58
-14 | -0.673 | 0.09527 | 0.005 | -7.065
-13.5 | -0.692 | 0.08976 | 0.005 | -7.707
-13 | -0.708 | 0.08374 | 0.005 | -8.455
-12.5 | -0.727 | 0.07353 | 0.005 | -9.885
-12 | -0.746 | 0.06314 | 0.006 | -11.816
-11.5 | -0.889 | 0.0133 | 0.008 | -66.831
-11 | -0.899 | 0.01207 | 0.007 | -74.47
-10.5 | -0.9 | 0.01132 | 0.006 | -79.454
-10 | -0.894 | 0.01074 | 0.006 | -83.22
-9.5 | -0.882 | 0.01063 | 0.005 | -83.031
-9 | -0.861 | 0.01008 | 0.005 | -85.427
-8.5 | -0.835 | 0.00954 | 0.004 | -87.564
-8 | -0.804 | 0.00919 | 0.003 | -87.408
-7.5 | -0.766 | 0.0088 | 0.003 | -87.05
-7 | -0.723 | 0.00846 | 0.002 | -85.387
-6.5 | -0.677 | 0.00816 | 0.001 | -82.917
-6 | -0.628 | 0.00787 | 0.001 | -79.823
-5.5 | -0.577 | 0.00767 | 0 | -75.207
-5 | -0.524 | 0.00741 | -0.001 | -70.742
-4.5 | -0.47 | 0.00715 | -0.002 | -65.683
-4 | -0.414 | 0.00698 | -0.002 | -59.282
-3.5 | -0.356 | 0.00677 | -0.003 | -52.631
-3 | -0.298 | 0.00665 | -0.004 | -44.882
-2.5 | -0.24 | 0.00652 | -0.004 | -36.753
-2 | -0.18 | 0.00452 | -0.005 | -39.913
-1.5 | -0.121 | 0.00446 | -0.006 | -27.102
-1 | -0.061 | 0.00443 | -0.006 | -13.8
-0.5 | -0.001 | 0.00437 | -0.007 | -0.303
0 | 0.059 | 0.0044 | -0.008 | 13.315
0.5 | 0.119 | 0.00443 | -0.009 | 26.766
1 | 0.179 | 0.0045 | -0.009 | 39.705
1.5 | 0.238 | 0.00455 | -0.01 | 52.336
2 | 0.298 | 0.00496 | -0.011 | 60.056
2.5 | 0.357 | 0.0052 | -0.011 | 68.588
3 | 0.416 | 0.0056 | -0.012 | 74.218
3.5 | 0.474 | 0.00666 | -0.013 | 71.102
4 | 0.531 | 0.00688 | -0.014 | 77.21
4.5 | 0.587 | 0.00707 | -0.014 | 83.117
5 | 0.642 | 0.00724 | -0.015 | 88.693
5.5 | 0.696 | 0.00756 | -0.016 | 91.993
6 | 0.748 | 0.00776 | -0.016 | 96.342
6.5 | 0.796 | 0.00809 | -0.017 | 98.427
7 | 0.84 | 0.00787 | -0.018 | 106.771
7.5 | 0.88 | 0.00824 | -0.018 | 106.781
8 | 0.915 | 0.00961 | -0.019 | 95.2
8.5 | 0.945 | 0.01002 | -0.02 | 94.307
9 | 0.97 | 0.01049 | -0.02 | 92.459
9.5 | 0.988 | 0.01102 | -0.021 | 89.602
10 | 1 | 0.01163 | -0.022 | 85.973
10.5 | 1.005 | 0.01248 | -0.022 | 80.562
11 | 1.005 | 0.01312 | -0.023 | 76.615
11.5 | 0.998 | 0.01411 | -0.023 | 70.778
12 | 0.983 | 0.01564 | -0.024 | 62.844
12.5 | 0.965 | 0.01692 | -0.024 | 57.071
13 | 0.861 | 0.0451 | -0.021 | 19.085
13.5 | 0.785 | 0.08163 | -0.016 | 9.615
14 | 0.761 | 0.08888 | -0.016 | 8.567
14.5 | 0.736 | 0.09638 | -0.015 | 7.641
15 | 0.706 | 0.10537 | -0.015 | 6.702
15.5 | 0.676 | 0.10914 | -0.015 | 6.192

## 100. Re 8M Mach 0.10 (2)
BIGFOIL.COM POLAR EXPORT
NACA65-112 a=0.0
NACA65-112 a=0.0 |  |  |  | Cl Max: | 1.636 | at alpha= | 19 | deg
XFOIL ncrit=9 |  |  |  | L/D Max: | 112.537 | at alpha= | 9 | deg
Re: | 8000000 |  |  | Cd Min: | 0.05426 | at alpha= | 20 | deg
Mach: | 0.1 |  |  | Cl=0 at alpha= | -0.51721 | deg
|  |  |  | @ Cl=0.1, Cd= | 0.0034213
|  |  |  | @ Cl=0.4, Cd= | 0.0057063
|  |  |  | @ Cl=0.6, Cd= | 0.0067335
alpha (deg) | Cl | Cd | Cm | Cl/Cd
-20 | -1.582 | 0.04969 | -0.0424 | -31.8374
-19.5 | -1.5937 | 0.04299 | -0.0438 | -37.0714
-19 | -1.6101 | 0.0366 | -0.0438 | -43.9918
-18.5 | -1.6139 | 0.03195 | -0.0425 | -50.5133
-18 | -1.6076 | 0.02849 | -0.0405 | -56.4268
-17.5 | -1.5976 | 0.02558 | -0.038 | -62.455
-17 | -1.5839 | 0.02317 | -0.0351 | -68.3599
-16.5 | -1.5662 | 0.02121 | -0.0318 | -73.8425
-16 | -1.5446 | 0.01964 | -0.0283 | -78.6456
-15.5 | -1.5216 | 0.0183 | -0.0244 | -83.1475
-15 | -1.4977 | 0.01725 | -0.02 | -86.8232
-14.5 | -1.4697 | 0.01625 | -0.0159 | -90.4431
-13.5 | -1.3908 | 0.01456 | -0.0114 | -95.522
-13 | -1.3502 | 0.01361 | -0.0092 | -99.2065
-12.5 | -1.3052 | 0.01285 | -0.0078 | -101.572
-12 | -1.2577 | 0.0122 | -0.0067 | -103.0902
-11.5 | -1.2086 | 0.01163 | -0.0058 | -103.9209
-11 | -1.1583 | 0.01109 | -0.0051 | -104.4454
-10.5 | -1.1069 | 0.01062 | -0.0046 | -104.2279
-10 | -1.0546 | 0.01019 | -0.0043 | -103.4936
-9.5 | -1.0034 | 0.00959 | -0.0037 | -104.6298
-9 | -0.9508 | 0.00909 | -0.0034 | -104.5985
-8.5 | -0.8972 | 0.00869 | -0.0032 | -103.2451
-8 | -0.8429 | 0.00833 | -0.0031 | -101.1885
-7 | -0.7324 | 0.00774 | -0.0034 | -94.6253
-6.5 | -0.6773 | 0.00737 | -0.0034 | -91.8996
-6 | -0.6216 | 0.00708 | -0.0036 | -87.7966
-5.5 | -0.5652 | 0.00684 | -0.0039 | -82.6316
-5 | -0.5085 | 0.00663 | -0.0043 | -76.6968
-4.5 | -0.4518 | 0.0064 | -0.0046 | -70.5938
-4 | -0.3948 | 0.0062 | -0.005 | -63.6774
-3.5 | -0.3375 | 0.00603 | -0.0055 | -55.9701
-3 | -0.2801 | 0.00586 | -0.006 | -47.7986
-2.5 | -0.2226 | 0.00568 | -0.0065 | -39.1901
-2 | -0.1655 | 0.00545 | -0.007 | -30.367
-1 | -0.0533 | 0.00456 | -0.0078 | -11.6886
-0.5 | 0.0019 | 0.00389 | -0.0083 | 0.48843
0 | 0.0582 | 0.00345 | -0.0088 | 16.8696
0.5 | 0.1165 | 0.00341 | -0.0095 | 34.1642
1 | 0.1747 | 0.00345 | -0.0101 | 50.6377
1.5 | 0.2302 | 0.004 | -0.0106 | 57.55
2 | 0.2852 | 0.00464 | -0.0109 | 61.4655
2.5 | 0.3405 | 0.00516 | -0.0112 | 65.9884
3 | 0.3956 | 0.00568 | -0.0115 | 69.6479
4 | 0.5075 | 0.00635 | -0.0122 | 79.9213
4.5 | 0.564 | 0.00658 | -0.0125 | 85.7143
5 | 0.6203 | 0.00682 | -0.0129 | 90.9531
5.5 | 0.6764 | 0.00705 | -0.0132 | 95.9433
6 | 0.7319 | 0.00732 | -0.0134 | 99.9863
6.5 | 0.7871 | 0.00761 | -0.0136 | 103.4297
7 | 0.8422 | 0.00789 | -0.0137 | 106.7427
7.5 | 0.8962 | 0.00825 | -0.0137 | 108.6303
8 | 0.9498 | 0.00862 | -0.0136 | 110.1856
8.5 | 1.0033 | 0.00897 | -0.0135 | 111.8506
9 | 1.0556 | 0.00938 | -0.0132 | 112.5373
9.5 | 1.1066 | 0.00988 | -0.0127 | 112.004
10 | 1.157 | 0.01037 | -0.0121 | 111.5718
10.5 | 1.2069 | 0.01085 | -0.0114 | 111.235
11 | 1.2554 | 0.01136 | -0.0105 | 110.5106
11.5 | 1.3013 | 0.01194 | -0.0091 | 108.9866
12 | 1.3412 | 0.01257 | -0.0066 | 106.6985
12.5 | 1.3857 | 0.01345 | -0.0053 | 103.026
13 | 1.4261 | 0.01425 | -0.0033 | 100.0772
13.5 | 1.4601 | 0.01498 | 0 | 97.47
14 | 1.4855 | 0.01588 | 0.0044 | 93.5453
14.5 | 1.5121 | 0.01696 | 0.0081 | 89.1568
15 | 1.5362 | 0.01831 | 0.0117 | 83.8995
15.5 | 1.5582 | 0.01995 | 0.015 | 78.1053
16 | 1.5781 | 0.02185 | 0.0181 | 72.2243
16.5 | 1.598 | 0.02389 | 0.0207 | 66.8899
17 | 1.6107 | 0.02661 | 0.0234 | 60.5299
17.5 | 1.6172 | 0.03003 | 0.0257 | 53.8528
18 | 1.6235 | 0.03373 | 0.0273 | 48.1322
18.5 | 1.631 | 0.03758 | 0.0283 | 43.4007
19 | 1.636 | 0.04199 | 0.0286 | 38.9617
19.5 | 1.6198 | 0.04912 | 0.0279 | 32.9764
20 | 1.6259 | 0.05426 | 0.0267 | 29.965

## 101. Re 8M Mach 0.25 (1)
BIGFOIL.COM POLAR EXPORT
NACA65-112 a=0.0
NACA65-112 a=0.0 |  |  |  | Cl Max: | 0.952 | at alpha= | 9.5 | deg
JavaFoil+Calcfoil stall+Eppler ext transition |  |  |  | L/D Max: | 104.434 | at alpha= | 7 | deg
Re: | 8000000 |  |  | Cd Min: | 0.00439 | at alpha= | -0.5 | deg
Mach: | 0.25 |  |  | Cl=0 at alpha= | -0.4918 | deg
|  |  |  | @ Cl=0.1, Cd= | 0.0044393
|  |  |  | @ Cl=0.4, Cd= | 0.005502
|  |  |  | @ Cl=0.6, Cd= | 0.10405
alpha (deg) | Cl | Cd | Cm | Cl/Cd
-14.5 | -0.336 | 0.10668 | 0.006 | -3.154
-14 | -0.397 | 0.10074 | 0.005 | -3.94
-13.5 | -0.452 | 0.09648 | 0.005 | -4.686
-13 | -0.503 | 0.0913 | 0.005 | -5.507
-12.5 | -0.549 | 0.08366 | 0.005 | -6.558
-12 | -0.589 | 0.07809 | 0.004 | -7.536
-11.5 | -0.622 | 0.07266 | 0.004 | -8.565
-11 | -0.65 | 0.067 | 0.004 | -9.701
-10.5 | -0.669 | 0.0626 | 0.004 | -10.694
-10 | -0.698 | 0.04967 | 0.004 | -14.047
-9.5 | -0.837 | 0.01103 | 0.005 | -75.927
-9 | -0.837 | 0.00979 | 0.005 | -85.435
-8.5 | -0.824 | 0.01018 | 0.004 | -80.981
-8 | -0.802 | 0.00958 | 0.003 | -83.688
-7.5 | -0.77 | 0.0092 | 0.003 | -83.673
-7 | -0.731 | 0.00878 | 0.002 | -83.234
-6.5 | -0.687 | 0.00845 | 0.001 | -81.325
-6 | -0.64 | 0.00814 | 0.001 | -78.596
-5.5 | -0.589 | 0.00785 | 0 | -75.034
-5 | -0.536 | 0.00757 | -0.001 | -70.832
-4.5 | -0.481 | 0.00727 | -0.002 | -66.155
-4 | -0.424 | 0.0071 | -0.002 | -59.778
-3.5 | -0.366 | 0.00688 | -0.003 | -53.154
-3 | -0.306 | 0.00674 | -0.004 | -45.442
-2.5 | -0.246 | 0.00655 | -0.004 | -37.611
-2 | -0.185 | 0.00453 | -0.005 | -40.913
-1.5 | -0.124 | 0.00447 | -0.006 | -27.814
-1 | -0.063 | 0.00444 | -0.007 | -14.172
-0.5 | -0.001 | 0.00439 | -0.007 | -0.31
0 | 0.06 | 0.00442 | -0.008 | 13.633
0.5 | 0.122 | 0.00445 | -0.009 | 27.377
1 | 0.183 | 0.00449 | -0.01 | 40.884
1.5 | 0.245 | 0.0046 | -0.01 | 53.226
2 | 0.306 | 0.00503 | -0.011 | 60.829
2.5 | 0.367 | 0.00526 | -0.012 | 69.766
3 | 0.427 | 0.0057 | -0.013 | 74.919
3.5 | 0.486 | 0.0068 | -0.013 | 71.489
4 | 0.545 | 0.00699 | -0.014 | 77.949
4.5 | 0.602 | 0.0072 | -0.015 | 83.644
5 | 0.658 | 0.00745 | -0.015 | 88.271
5.5 | 0.712 | 0.00774 | -0.016 | 92.015
6 | 0.764 | 0.0076 | -0.017 | 100.485
6.5 | 0.811 | 0.00786 | -0.018 | 103.095
7 | 0.852 | 0.00816 | -0.018 | 104.434
7.5 | 0.888 | 0.00959 | -0.019 | 92.576
8 | 0.916 | 0.01009 | -0.02 | 90.826
8.5 | 0.938 | 0.01053 | -0.02 | 89.031
9 | 0.95 | 0.01113 | -0.021 | 85.353
9.5 | 0.952 | 0.01198 | -0.022 | 79.449
10 | 0.946 | 0.01262 | -0.022 | 74.946
10.5 | 0.925 | 0.01406 | -0.023 | 65.771
11 | 0.757 | 0.06183 | -0.015 | 12.246
11.5 | 0.72 | 0.07224 | -0.013 | 9.964
12 | 0.687 | 0.07577 | -0.014 | 9.06
12.5 | 0.644 | 0.08274 | -0.013 | 7.778
13 | 0.596 | 0.08749 | -0.013 | 6.814
13.5 | 0.543 | 0.09385 | -0.013 | 5.789
14 | 0.487 | 0.09816 | -0.014 | 4.958
14.5 | 0.425 | 0.10405 | -0.014 | 4.083

## 102. Re 8M Mach 0.25 (2)
BIGFOIL.COM POLAR EXPORT
NACA65-112 a=0.0
NACA65-112 a=0.0 |  |  |  | Cl Max: | 1.4839 | at alpha= | 15 | deg
XFOIL ncrit=9 |  |  |  | L/D Max: | 110.011 | at alpha= | 8.5 | deg
Re: | 8000000 |  |  | Cd Min: | 0.22921 | at alpha= | -19.5 | deg
Mach: | 0.25 |  |  | Cl=0 at alpha= | -0.51767 | deg
|  |  |  | @ Cl=0.1, Cd= | 0.0034302
|  |  |  | @ Cl=0.4, Cd= | 0.0057167
|  |  |  | @ Cl=0.6, Cd= | 0.0067626
alpha (deg) | Cl | Cd | Cm | Cl/Cd
-19.5 | -0.7889 | 0.22921 | 0.0599 | -3.4418
-19 | -0.7729 | 0.22186 | 0.0552 | -3.4837
-18.5 | -0.7647 | 0.21066 | 0.0494 | -3.63
-18 | -0.767 | 0.19627 | 0.0421 | -3.9079
-17.5 | -1.2073 | 0.08388 | -0.0301 | -14.3932
-17 | -1.2419 | 0.06867 | -0.0411 | -18.085
-16.5 | -1.2944 | 0.05423 | -0.05 | -23.8687
-16 | -1.3179 | 0.04563 | -0.0529 | -28.8823
-15.5 | -1.3622 | 0.03644 | -0.0536 | -37.382
-15 | -1.372 | 0.03127 | -0.0514 | -43.8759
-14.5 | -1.4034 | 0.02517 | -0.0462 | -55.7569
-14 | -1.3971 | 0.02217 | -0.0409 | -63.0176
-13.5 | -1.3837 | 0.01991 | -0.0349 | -69.4977
-13 | -1.3701 | 0.01816 | -0.0276 | -75.446
-12.5 | -1.3355 | 0.0166 | -0.0232 | -80.4518
-12 | -1.2948 | 0.01512 | -0.0196 | -85.6349
-11.5 | -1.2508 | 0.01373 | -0.0165 | -91.0998
-11 | -1.201 | 0.01276 | -0.0142 | -94.1223
-10 | -1.0952 | 0.01122 | -0.0108 | -97.6114
-9.5 | -1.0396 | 0.01067 | -0.0096 | -97.4321
-9 | -0.9855 | 0.00995 | -0.0083 | -99.0452
-8.5 | -0.9308 | 0.00926 | -0.0071 | -100.5184
-8 | -0.8742 | 0.00878 | -0.0064 | -99.5672
-7.5 | -0.8167 | 0.00837 | -0.0059 | -97.5747
-7 | -0.759 | 0.00801 | -0.0055 | -94.7566
-6.5 | -0.7006 | 0.00769 | -0.0053 | -91.1053
-6 | -0.643 | 0.00727 | -0.0051 | -88.4457
-5.5 | -0.5845 | 0.00698 | -0.0051 | -83.7393
-5 | -0.5255 | 0.00674 | -0.0052 | -77.9674
-4.5 | -0.4665 | 0.00651 | -0.0054 | -71.659
-4 | -0.4075 | 0.00628 | -0.0057 | -64.8885
-3.5 | -0.348 | 0.0061 | -0.006 | -57.0492
-3 | -0.2887 | 0.0059 | -0.0064 | -48.9322
-2.5 | -0.2292 | 0.00573 | -0.0069 | -40
-2 | -0.1699 | 0.00552 | -0.0074 | -30.779
-1 | -0.0546 | 0.00459 | -0.0081 | -11.8954
-0.5 | 0.002 | 0.00388 | -0.0085 | 0.51546
0 | 0.0602 | 0.00345 | -0.0091 | 17.4493
0.5 | 0.1204 | 0.00342 | -0.0098 | 35.2047
1 | 0.1806 | 0.00345 | -0.0105 | 52.3478
1.5 | 0.2379 | 0.00402 | -0.0109 | 59.1791
2 | 0.2943 | 0.00468 | -0.0112 | 62.8846
2.5 | 0.351 | 0.00525 | -0.0114 | 66.8571
3 | 0.4077 | 0.00579 | -0.0116 | 70.4145
3.5 | 0.4651 | 0.00619 | -0.0118 | 75.1373
4 | 0.5235 | 0.00645 | -0.0121 | 81.1628
4.5 | 0.5822 | 0.00668 | -0.0123 | 87.1557
5 | 0.6404 | 0.00695 | -0.0125 | 92.1439
5.5 | 0.6987 | 0.0072 | -0.0126 | 97.0417
6 | 0.7562 | 0.00752 | -0.0125 | 100.5585
6.5 | 0.814 | 0.00781 | -0.0124 | 104.2254
7 | 0.8709 | 0.00818 | -0.0121 | 106.467
7.5 | 0.927 | 0.0086 | -0.0116 | 107.7907
8.5 | 1.0385 | 0.00944 | -0.0103 | 110.0106
9 | 1.0913 | 0.01008 | -0.009 | 108.2639
9.5 | 1.1451 | 0.01059 | -0.0079 | 108.1303
10 | 1.1973 | 0.01118 | -0.0063 | 107.093
10.5 | 1.2472 | 0.01187 | -0.0044 | 105.0716
11 | 1.2932 | 0.01271 | -0.0018 | 101.7467
11.5 | 1.3328 | 0.01371 | 0.002 | 97.2137
12 | 1.372 | 0.01462 | 0.0057 | 93.844
12.5 | 1.3968 | 0.01578 | 0.0117 | 88.5171
13 | 1.4233 | 0.01717 | 0.0166 | 82.8946
13.5 | 1.4436 | 0.01915 | 0.0217 | 75.3838
14 | 1.4639 | 0.02134 | 0.026 | 68.5989
14.5 | 1.4798 | 0.02401 | 0.03 | 61.6327
15 | 1.4839 | 0.02778 | 0.0339 | 53.4161
15.5 | 1.479 | 0.03261 | 0.0368 | 45.3542
16 | 1.4453 | 0.04051 | 0.0384 | 35.6776
16.5 | 1.4311 | 0.04755 | 0.038 | 30.0967
17 | 1.3934 | 0.05829 | 0.0345 | 23.9046
17.5 | 1.3544 | 0.071 | 0.0281 | 19.0761
18 | 1.3104 | 0.08653 | 0.0183 | 15.1439
18.5 | 1.259 | 0.10546 | 0.0055 | 11.9382
19 | 1.1836 | 0.13041 | -0.0112 | 9.076
19.5 | 1.0334 | 0.17281 | -0.0398 | 5.98
20 | 0.9455 | 0.2077 | -0.0615 | 4.5522

## 103. Re 8M Mach 0.50 (1)
BIGFOIL.COM POLAR EXPORT
NACA65-112 a=0.0
NACA65-112 a=0.0 |  |  |  | Cl Max: | 1.115 | at alpha= | 20 | deg
JavaFoil+Calcfoil stall+Eppler ext transition |  |  |  | L/D Max: | 97.857 | at alpha= | 5 | deg
Re: | 8000000 |  |  | Cd Min: | 0.0045 | at alpha= | -0.5 | deg
Mach: | 0.5 |  |  | Cl=0 at alpha= | -0.48551 | deg
|  |  |  | @ Cl=0.1, Cd= | 0.0045339
|  |  |  | @ Cl=0.4, Cd= | 0.005295
|  |  |  | @ Cl=0.6, Cd= | 0.0071586
alpha (deg) | Cl | Cd | Cm | Cl/Cd
-20 | -1.057 | 0.15 | 0.012 | -7.048
-19.5 | -1.03 | 0.14594 | 0.012 | -7.055
-19 | -1.003 | 0.14165 | 0.011 | -7.082
-18.5 | -0.981 | 0.13764 | 0.011 | -7.128
-18 | -0.952 | 0.13343 | 0.01 | -7.133
-17.5 | -0.923 | 0.12861 | 0.01 | -7.177
-17 | -0.896 | 0.12453 | 0.009 | -7.191
-16.5 | -0.869 | 0.12031 | 0.009 | -7.225
-16 | -0.845 | 0.11815 | 0.009 | -7.15
-15.5 | -0.816 | 0.11194 | 0.008 | -7.291
-15 | -0.79 | 0.10484 | 0.008 | -7.533
-14.5 | -0.764 | 0.09669 | 0.007 | -7.899
-14 | -0.742 | 0.08618 | 0.008 | -8.609
-13.5 | -0.708 | 0.09745 | 0.006 | -7.265
-13 | -0.681 | 0.0887 | 0.006 | -7.677
-12.5 | -0.656 | 0.08106 | 0.006 | -8.092
-12 | -0.632 | 0.07326 | 0.006 | -8.628
-11.5 | -0.633 | 0.04999 | 0.007 | -12.66
-11 | -0.572 | 0.07511 | 0.004 | -7.62
-10.5 | -0.545 | 0.071 | 0.004 | -7.676
-10 | -0.52 | 0.06318 | 0.004 | -8.224
-9.5 | -0.498 | 0.05445 | 0.004 | -9.144
-9 | -0.566 | 0.01237 | 0.005 | -45.776
-8.5 | -0.536 | 0.01143 | 0.004 | -46.912
-8 | -0.409 | 0.05345 | 0.002 | -7.653
-7.5 | -0.382 | 0.04906 | 0.001 | -7.79
-7 | -0.357 | 0.04337 | 0.001 | -8.241
-6.5 | -0.619 | 0.00908 | 0.001 | -68.108
-6 | -0.643 | 0.00894 | 0.001 | -71.903
-5.5 | -0.62 | 0.00854 | 0 | -72.66
-5 | -0.578 | 0.00841 | -0.001 | -68.751
-4.5 | -0.526 | 0.00804 | -0.002 | -65.489
-4 | -0.468 | 0.00768 | -0.003 | -60.968
-3.5 | -0.406 | 0.00737 | -0.003 | -55.093
-3 | -0.341 | 0.00711 | -0.004 | -47.958
-2.5 | -0.275 | 0.0069 | -0.005 | -39.817
-2 | -0.207 | 0.00672 | -0.006 | -30.785
-1.5 | -0.139 | 0.00455 | -0.007 | -30.493
-1 | -0.07 | 0.00451 | -0.007 | -15.587
-0.5 | -0.002 | 0.0045 | -0.008 | -0.338
0 | 0.067 | 0.00451 | -0.009 | 14.942
0.5 | 0.136 | 0.00456 | -0.01 | 29.858
1 | 0.205 | 0.00462 | -0.011 | 44.395
1.5 | 0.273 | 0.00473 | -0.012 | 57.775
2 | 0.341 | 0.005 | -0.012 | 68.241
2.5 | 0.409 | 0.00534 | -0.013 | 76.665
3 | 0.476 | 0.00578 | -0.014 | 82.302
3.5 | 0.541 | 0.00726 | -0.015 | 74.582
4 | 0.605 | 0.00715 | -0.016 | 84.544
4.5 | 0.665 | 0.00746 | -0.016 | 89.155
5 | 0.721 | 0.00737 | -0.017 | 97.857
5.5 | 0.77 | 0.00924 | -0.018 | 83.298
6 | 0.809 | 0.00979 | -0.019 | 82.65
6.5 | 0.822 | 0.01054 | -0.02 | 78.015
7 | 0.77 | 0.01142 | -0.02 | 67.432
7.5 | 0.435 | 0.04811 | -0.011 | 9.034
8 | 0.56 | 0.01302 | -0.022 | 43.023
8.5 | 0.487 | 0.05614 | -0.011 | 8.672
9 | 0.514 | 0.05862 | -0.012 | 8.773
9.5 | 0.655 | 0.01479 | -0.024 | 44.278
10 | 0.681 | 0.01665 | -0.024 | 40.886
10.5 | 0.6 | 0.06433 | -0.015 | 9.333
11 | 0.621 | 0.07577 | -0.013 | 8.194
11.5 | 0.771 | 0.01921 | -0.026 | 40.141
12 | 0.786 | 0.02441 | -0.026 | 32.194
12.5 | 0.709 | 0.07801 | -0.018 | 9.092
13 | 0.73 | 0.08815 | -0.017 | 8.281
13.5 | 0.756 | 0.09709 | -0.017 | 7.787
14 | 0.789 | 0.08835 | -0.019 | 8.936
14.5 | 0.809 | 0.10035 | -0.018 | 8.064
15 | 0.835 | 0.10685 | -0.018 | 7.817
15.5 | 0.863 | 0.11421 | -0.019 | 7.56
16 | 0.886 | 0.11437 | -0.019 | 7.751
16.5 | 0.912 | 0.11904 | -0.019 | 7.665
17 | 0.942 | 0.12279 | -0.021 | 7.675
17.5 | 0.974 | 0.12631 | -0.023 | 7.711
18 | 0.998 | 0.13692 | -0.023 | 7.292
18.5 | 1.018 | 0.13744 | -0.022 | 7.408
19 | 1.047 | 0.14092 | -0.023 | 7.433
19.5 | 1.083 | 0.13956 | -0.026 | 7.758
20 | 1.115 | 0.14052 | -0.027 | 7.933

## 104. Re 8M Mach 0.50 (2)
BIGFOIL.COM POLAR EXPORT
NACA65-112 a=0.0
NACA65-112 a=0.0 |  |  |  | Cl Max: | 1.0093 | at alpha= | 8 | deg
XFOIL ncrit=9 |  |  |  | L/D Max: | 101.257 | at alpha= | 6 | deg
Re: | 8000000 |  |  | Cd Min: | 0.27049 | at alpha= | -20 | deg
Mach: | 0.5 |  |  | Cl=0 at alpha= | -0.53852 | deg
|  |  |  | @ Cl=0.1, Cd= | 0.003481
|  |  |  | @ Cl=0.4, Cd= | 0.0056155
|  |  |  | @ Cl=0.6, Cd= | 0.0069199
alpha (deg) | Cl | Cd | Cm | Cl/Cd
-20 | -0.8653 | 0.27049 | 0.0821 | -3.199
-19.5 | -0.8441 | 0.26155 | 0.0766 | -3.2273
-19 | -0.8234 | 0.25233 | 0.0712 | -3.2632
-18.5 | -0.8026 | 0.24306 | 0.0657 | -3.3021
-18 | -0.7828 | 0.2336 | 0.0603 | -3.351
-17.5 | -0.7635 | 0.22401 | 0.0547 | -3.4083
-17 | -0.7428 | 0.21541 | 0.0494 | -3.4483
-16.5 | -0.722 | 0.20691 | 0.0442 | -3.4894
-16 | -0.7059 | 0.19649 | 0.0385 | -3.5925
-15.5 | -0.6884 | 0.18699 | 0.033 | -3.6815
-15 | -0.6717 | 0.17759 | 0.0276 | -3.7823
-13 | -0.6258 | 0.13814 | 0.0061 | -4.5302
-12.5 | -0.6185 | 0.12702 | -0.001 | -4.8693
-12 | -0.616 | 0.11645 | -0.007 | -5.2898
-11.5 | -0.6103 | 0.10679 | -0.0127 | -5.715
-11 | -0.6204 | 0.09437 | -0.0204 | -6.5741
-10.5 | -0.6316 | 0.08218 | -0.0283 | -7.6856
-9.5 | -0.6773 | 0.05449 | -0.0496 | -12.4298
-9 | -0.7125 | 0.04533 | -0.0529 | -15.7181
-8.5 | -0.7522 | 0.03808 | -0.0505 | -19.7532
-8 | -0.7916 | 0.03254 | -0.0417 | -24.327
-7.5 | -0.8108 | 0.02514 | -0.0341 | -32.2514
-7 | -0.8049 | 0.01779 | -0.0272 | -45.2445
-6.5 | -0.7775 | 0.01161 | -0.0211 | -66.9681
-6 | -0.7276 | 0.00925 | -0.0162 | -78.6595
-5.5 | -0.6674 | 0.00805 | -0.013 | -82.9068
-5 | -0.6 | 0.00745 | -0.0111 | -80.5369
-4.5 | -0.5315 | 0.00704 | -0.01 | -75.4972
-4 | -0.4627 | 0.00672 | -0.0093 | -68.8542
-3.5 | -0.3946 | 0.0064 | -0.0089 | -61.6562
-2.5 | -0.2578 | 0.00596 | -0.0089 | -43.255
-2 | -0.1898 | 0.00577 | -0.0092 | -32.8943
-1.5 | -0.1234 | 0.00539 | -0.0094 | -22.8942
-1 | -0.0593 | 0.00476 | -0.0096 | -12.458
0 | 0.0692 | 0.00349 | -0.0103 | 19.8281
0.5 | 0.138 | 0.00347 | -0.0111 | 39.7695
1 | 0.2072 | 0.00351 | -0.0119 | 59.0313
1.5 | 0.2724 | 0.00404 | -0.0123 | 67.4257
2 | 0.3345 | 0.00489 | -0.0122 | 68.4049
3 | 0.46 | 0.00628 | -0.0115 | 73.2484
3.5 | 0.5265 | 0.00661 | -0.0113 | 79.652
4 | 0.5939 | 0.00689 | -0.011 | 86.1974
4.5 | 0.6613 | 0.00722 | -0.0104 | 91.5928
5 | 0.7286 | 0.00758 | -0.0094 | 96.1214
5.5 | 0.7954 | 0.00801 | -0.0079 | 99.3009
6 | 0.8617 | 0.00851 | -0.006 | 101.2573
6.5 | 0.9239 | 0.00929 | -0.0029 | 99.451
7 | 0.9788 | 0.01045 | 0.0018 | 93.6651
7.5 | 1.0064 | 0.013 | 0.0101 | 77.4154
8 | 1.0093 | 0.01725 | 0.0206 | 58.5101
8.5 | 0.99 | 0.0232 | 0.0307 | 42.6724
9 | 0.9548 | 0.02982 | 0.0386 | 32.0188
9.5 | 0.9203 | 0.03684 | 0.0428 | 24.981
10 | 0.8808 | 0.04483 | 0.0441 | 19.6476
11 | 0.8215 | 0.0676 | 0.0304 | 12.1524
11.5 | 0.7972 | 0.08248 | 0.0193 | 9.6654
12 | 0.7818 | 0.09797 | 0.0093 | 7.98
12.5 | 0.7686 | 0.11156 | 0.0007 | 6.8896
13 | 0.7611 | 0.12435 | -0.0071 | 6.1206

## 105. Re 10M Mach 0.00 (1)
BIGFOIL.COM POLAR EXPORT
NACA65-112 a=0.0
NACA65-112 a=0.0 |  |  |  | Cl Max: | 1.019 | at alpha= | 11 | deg
JavaFoil+Calcfoil stall+Eppler ext transition |  |  |  | L/D Max: | 111.991 | at alpha= | 8 | deg
Re: | 10000000 |  |  | Cd Min: | 0.00438 | at alpha= | 0 | deg
Mach: | 0 |  |  | Cl=0 at alpha= | -0.49152 | deg
|  |  |  | @ Cl=0.1, Cd= | 0.004415
|  |  |  | @ Cl=0.4, Cd= | 0.005647
|  |  |  | @ Cl=0.6, Cd= | 0.0068739
alpha (deg) | Cl | Cd | Cm | Cl/Cd
-16 | -0.63 | 0.116 | 0.007 | -5.429
-15.5 | -0.65 | 0.10997 | 0.006 | -5.909
-15 | -0.67 | 0.1024 | 0.006 | -6.544
-14.5 | -0.689 | 0.09632 | 0.006 | -7.152
-14 | -0.705 | 0.09288 | 0.006 | -7.587
-13.5 | -0.72 | 0.08664 | 0.005 | -8.307
-13 | -0.733 | 0.08044 | 0.005 | -9.118
-12.5 | -0.859 | 0.02073 | 0.008 | -41.417
-12 | -0.899 | 0.01374 | 0.008 | -65.385
-11.5 | -0.912 | 0.01219 | 0.008 | -74.766
-11 | -0.914 | 0.01148 | 0.007 | -79.632
-10.5 | -0.912 | 0.01072 | 0.006 | -85.042
-10 | -0.904 | 0.01054 | 0.006 | -85.735
-9.5 | -0.886 | 0.01002 | 0.005 | -88.461
-9 | -0.864 | 0.00956 | 0.005 | -90.294
-8.5 | -0.836 | 0.00918 | 0.004 | -91.088
-8 | -0.803 | 0.00877 | 0.003 | -91.551
-7.5 | -0.764 | 0.00847 | 0.003 | -90.192
-7 | -0.721 | 0.00817 | 0.002 | -88.222
-6.5 | -0.675 | 0.00785 | 0.001 | -85.974
-6 | -0.626 | 0.00764 | 0.001 | -81.88
-5.5 | -0.575 | 0.00739 | 0 | -77.743
-5 | -0.522 | 0.00713 | -0.001 | -73.22
-4.5 | -0.468 | 0.00694 | -0.002 | -67.387
-4 | -0.412 | 0.00675 | -0.002 | -60.961
-3.5 | -0.355 | 0.00662 | -0.003 | -53.628
-3 | -0.297 | 0.00641 | -0.004 | -46.328
-2.5 | -0.239 | 0.0063 | -0.004 | -37.857
-2 | -0.18 | 0.00497 | -0.005 | -36.156
-1.5 | -0.12 | 0.00446 | -0.006 | -26.996
-1 | -0.061 | 0.00441 | -0.006 | -13.804
-0.5 | -0.001 | 0.0044 | -0.007 | -0.299
0 | 0.058 | 0.00438 | -0.008 | 13.314
0.5 | 0.118 | 0.00443 | -0.009 | 26.648
1 | 0.178 | 0.00453 | -0.009 | 39.206
1.5 | 0.237 | 0.00488 | -0.01 | 48.549
2 | 0.296 | 0.00507 | -0.011 | 58.4
2.5 | 0.355 | 0.00538 | -0.011 | 66.068
3 | 0.414 | 0.00573 | -0.012 | 72.163
3.5 | 0.471 | 0.00646 | -0.013 | 72.979
4 | 0.528 | 0.00664 | -0.014 | 79.557
4.5 | 0.585 | 0.00681 | -0.014 | 85.86
5 | 0.639 | 0.00704 | -0.015 | 90.862
5.5 | 0.693 | 0.00727 | -0.016 | 95.302
6 | 0.745 | 0.00751 | -0.016 | 99.163
6.5 | 0.793 | 0.0078 | -0.017 | 101.668
7 | 0.838 | 0.00802 | -0.018 | 104.451
7.5 | 0.878 | 0.00792 | -0.018 | 110.882
8 | 0.915 | 0.00817 | -0.019 | 111.991
8.5 | 0.946 | 0.0096 | -0.02 | 98.599
9 | 0.972 | 0.01001 | -0.02 | 97.12
9.5 | 0.993 | 0.01048 | -0.021 | 94.771
10 | 1.007 | 0.01105 | -0.022 | 91.144
10.5 | 1.016 | 0.0118 | -0.022 | 86.126
11 | 1.019 | 0.01236 | -0.023 | 82.476
11.5 | 1.016 | 0.01335 | -0.023 | 76.059
12 | 1.007 | 0.01431 | -0.024 | 70.403
12.5 | 0.994 | 0.01543 | -0.025 | 64.437
13 | 0.965 | 0.01889 | -0.025 | 51.099
13.5 | 0.929 | 0.02457 | -0.025 | 37.813
14 | 0.817 | 0.06974 | -0.02 | 11.713
14.5 | 0.779 | 0.08728 | -0.018 | 8.928
15 | 0.747 | 0.09991 | -0.016 | 7.473
15.5 | 0.721 | 0.10322 | -0.017 | 6.989
16 | 0.691 | 0.11127 | -0.016 | 6.208

## 106. Re 10M Mach 0.00 (2)
BIGFOIL.COM POLAR EXPORT
NACA65-112 a=0.0
NACA65-112 a=0.0 |  |  |  | Cl Max: | 1.6922 | at alpha= | 19 | deg
XFOIL ncrit=9 |  |  |  | L/D Max: | 117.859 | at alpha= | 10.5 | deg
Re: | 10000000 |  |  | Cd Min: | 0.03696 | at alpha= | -20 | deg
Mach: | 0 |  |  | Cl=0 at alpha= | -0.52957 | deg
|  |  |  | @ Cl=0.1, Cd= | 0.0033964
|  |  |  | @ Cl=0.4, Cd= | 0.0056155
|  |  |  | @ Cl=0.6, Cd= | 0.0064911
alpha (deg) | Cl | Cd | Cm | Cl/Cd
-20 | -1.6737 | 0.03696 | -0.0408 | -45.2841
-19.5 | -1.6696 | 0.03305 | -0.04 | -50.5174
-19 | -1.6711 | 0.02898 | -0.0382 | -57.6639
-18.5 | -1.664 | 0.0259 | -0.0359 | -64.2471
-18 | -1.6501 | 0.02355 | -0.0334 | -70.0679
-17.5 | -1.6341 | 0.02151 | -0.0304 | -75.9693
-17 | -1.6161 | 0.01977 | -0.0271 | -81.7451
-16.5 | -1.595 | 0.01836 | -0.0236 | -86.8736
-16 | -1.5716 | 0.01724 | -0.0198 | -91.1601
-15.5 | -1.5492 | 0.01631 | -0.0151 | -94.9847
-15 | -1.5158 | 0.01549 | -0.0123 | -97.8567
-14.5 | -1.4751 | 0.01466 | -0.0107 | -100.6207
-14 | -1.436 | 0.0141 | -0.0085 | -101.844
-13.5 | -1.3929 | 0.01345 | -0.007 | -103.5613
-13 | -1.3498 | 0.01261 | -0.0055 | -107.042
-12.5 | -1.304 | 0.01192 | -0.0045 | -109.396
-12 | -1.2562 | 0.01132 | -0.0037 | -110.9717
-11.5 | -1.2068 | 0.01079 | -0.0032 | -111.8443
-11 | -1.1562 | 0.01033 | -0.0028 | -111.9264
-10.5 | -1.1047 | 0.00991 | -0.0026 | -111.4733
-10 | -1.0524 | 0.00953 | -0.0024 | -110.4302
-9.5 | -1 | 0.00912 | -0.0023 | -109.6491
-9 | -0.9477 | 0.00864 | -0.0021 | -109.6875
-8.5 | -0.8944 | 0.00825 | -0.002 | -108.4121
-8 | -0.8404 | 0.0079 | -0.0021 | -106.3797
-7.5 | -0.7857 | 0.00761 | -0.0023 | -103.2457
-7 | -0.7304 | 0.00735 | -0.0026 | -99.3741
-6.5 | -0.675 | 0.00709 | -0.0028 | -95.2045
-6 | -0.6196 | 0.0068 | -0.0031 | -91.1176
-5.5 | -0.5636 | 0.00655 | -0.0034 | -86.0458
-5 | -0.5072 | 0.00636 | -0.0039 | -79.7484
-4.5 | -0.4505 | 0.00617 | -0.0043 | -73.0146
-4 | -0.3938 | 0.00596 | -0.0047 | -66.0738
-3.5 | -0.3367 | 0.00582 | -0.0053 | -57.8522
-3 | -0.2796 | 0.00564 | -0.0058 | -49.5745
-2.5 | -0.2223 | 0.00549 | -0.0063 | -40.4918
-2 | -0.1652 | 0.00532 | -0.0068 | -31.0526
-1.5 | -0.1088 | 0.00499 | -0.0073 | -21.8036
-1 | -0.0525 | 0.00461 | -0.0078 | -11.3883
-0.5 | 0.0033 | 0.00413 | -0.0083 | 0.79903
0 | 0.0581 | 0.00344 | -0.0088 | 16.8895
0.5 | 0.1158 | 0.00338 | -0.0094 | 34.2604
1 | 0.1731 | 0.00351 | -0.0101 | 49.3162
1.5 | 0.2271 | 0.00426 | -0.0104 | 53.3099
2 | 0.2829 | 0.0047 | -0.0108 | 60.1915
3 | 0.3938 | 0.00558 | -0.0116 | 70.5735
3.5 | 0.4497 | 0.0059 | -0.0119 | 76.2203
4 | 0.5061 | 0.00614 | -0.0124 | 82.4267
4.5 | 0.5624 | 0.00633 | -0.0128 | 88.8468
5 | 0.6184 | 0.00657 | -0.0132 | 94.1248
5.5 | 0.6744 | 0.00678 | -0.0136 | 99.469
6 | 0.7297 | 0.00705 | -0.0139 | 103.5035
6.5 | 0.7849 | 0.00729 | -0.0142 | 107.668
7 | 0.8396 | 0.00757 | -0.0144 | 110.9115
7.5 | 0.8935 | 0.00792 | -0.0144 | 112.8157
8 | 0.9474 | 0.00822 | -0.0146 | 115.2555
8.5 | 1.0008 | 0.00854 | -0.0146 | 117.1897
9 | 1.0529 | 0.00895 | -0.0145 | 117.6425
9.5 | 1.1039 | 0.00943 | -0.0141 | 117.0626
10 | 1.1554 | 0.00981 | -0.0139 | 117.7778
10.5 | 1.2057 | 0.01023 | -0.0135 | 117.8592
11 | 1.2547 | 0.01071 | -0.0129 | 117.1522
11.5 | 1.3019 | 0.01126 | -0.0121 | 115.6217
12 | 1.3463 | 0.0119 | -0.0107 | 113.1345
12.5 | 1.3866 | 0.01249 | -0.0086 | 111.0168
13 | 1.4316 | 0.01315 | -0.0076 | 108.8669
13.5 | 1.4734 | 0.0138 | -0.006 | 106.7681
14 | 1.5088 | 0.01455 | -0.0034 | 103.6976
14.5 | 1.5325 | 0.01538 | 0.0013 | 99.6424
15 | 1.5561 | 0.01646 | 0.0053 | 94.5383
15.5 | 1.5776 | 0.01785 | 0.009 | 88.381
16 | 1.5996 | 0.01935 | 0.0123 | 82.6667
16.5 | 1.6225 | 0.02091 | 0.015 | 77.5945
17 | 1.638 | 0.0231 | 0.0179 | 70.9091
17.5 | 1.6543 | 0.02539 | 0.0203 | 65.1556
18 | 1.6676 | 0.02808 | 0.0223 | 59.3875
18.5 | 1.681 | 0.03092 | 0.0239 | 54.3661
19 | 1.6922 | 0.03412 | 0.0251 | 49.5955

## 107. Re 10M Mach 0.10 (1)
BIGFOIL.COM POLAR EXPORT
NACA65-112 a=0.0
NACA65-112 a=0.0 |  |  |  | Cl Max: | 1.008 | at alpha= | 11 | deg
JavaFoil+Calcfoil stall+Eppler ext transition |  |  |  | L/D Max: | 111.149 | at alpha= | 8 | deg
Re: | 10000000 |  |  | Cd Min: | 0.00439 | at alpha= | -0.5 | deg
Mach: | 0.1 |  |  | Cl=0 at alpha= | -0.49167 | deg
|  |  |  | @ Cl=0.1, Cd= | 0.0044242
|  |  |  | @ Cl=0.4, Cd= | 0.0056651
|  |  |  | @ Cl=0.6, Cd= | 0.0068802
alpha (deg) | Cl | Cd | Cm | Cl/Cd
-16 | -0.585 | 0.11673 | 0.007 | -5.014
-15.5 | -0.609 | 0.11144 | 0.006 | -5.465
-15 | -0.633 | 0.10375 | 0.006 | -6.098
-14.5 | -0.655 | 0.09781 | 0.006 | -6.693
-14 | -0.674 | 0.09511 | 0.005 | -7.082
-13.5 | -0.692 | 0.08887 | 0.005 | -7.791
-13 | -0.709 | 0.08286 | 0.005 | -8.552
-12.5 | -0.725 | 0.07441 | 0.005 | -9.748
-12 | -0.872 | 0.01492 | 0.008 | -58.433
-11.5 | -0.894 | 0.01247 | 0.008 | -71.669
-11 | -0.902 | 0.01153 | 0.007 | -78.209
-10.5 | -0.902 | 0.01092 | 0.006 | -82.602
-10 | -0.896 | 0.00981 | 0.006 | -91.283
-9.5 | -0.882 | 0.01017 | 0.005 | -86.787
-9 | -0.861 | 0.00968 | 0.005 | -88.951
-8.5 | -0.835 | 0.0092 | 0.004 | -90.775
-8 | -0.804 | 0.00887 | 0.003 | -90.587
-7.5 | -0.766 | 0.00847 | 0.003 | -90.371
-7 | -0.723 | 0.00818 | 0.002 | -88.375
-6.5 | -0.677 | 0.00794 | 0.001 | -85.226
-6 | -0.628 | 0.00766 | 0.001 | -82.031
-5.5 | -0.577 | 0.0074 | 0 | -78.01
-5 | -0.524 | 0.00721 | -0.001 | -72.723
-4.5 | -0.47 | 0.00693 | -0.002 | -67.798
-4 | -0.414 | 0.00674 | -0.002 | -61.344
-3.5 | -0.356 | 0.00661 | -0.003 | -53.966
-3 | -0.298 | 0.00648 | -0.004 | -46.055
-2.5 | -0.24 | 0.00631 | -0.004 | -37.986
-2 | -0.18 | 0.00498 | -0.005 | -36.253
-1.5 | -0.121 | 0.00447 | -0.006 | -27.058
-1 | -0.061 | 0.00442 | -0.006 | -13.832
-0.5 | -0.001 | 0.00439 | -0.007 | -0.302
0 | 0.059 | 0.00439 | -0.008 | 13.348
0.5 | 0.119 | 0.00444 | -0.009 | 26.743
1 | 0.179 | 0.00454 | -0.009 | 39.332
1.5 | 0.238 | 0.00486 | -0.01 | 48.957
2 | 0.298 | 0.00509 | -0.011 | 58.496
2.5 | 0.357 | 0.00541 | -0.011 | 65.934
3 | 0.416 | 0.00576 | -0.012 | 72.256
3.5 | 0.474 | 0.00648 | -0.013 | 73.141
4 | 0.531 | 0.00667 | -0.014 | 79.58
4.5 | 0.587 | 0.00684 | -0.014 | 85.816
5 | 0.642 | 0.00701 | -0.015 | 91.586
5.5 | 0.696 | 0.00726 | -0.016 | 95.864
6 | 0.748 | 0.00751 | -0.016 | 99.537
6.5 | 0.796 | 0.00781 | -0.017 | 101.882
7 | 0.84 | 0.00763 | -0.018 | 110.102
7.5 | 0.88 | 0.00792 | -0.018 | 111.128
8 | 0.916 | 0.00824 | -0.019 | 111.149
8.5 | 0.946 | 0.00965 | -0.02 | 97.999
9 | 0.971 | 0.01012 | -0.021 | 95.942
9.5 | 0.989 | 0.01064 | -0.021 | 93.002
10 | 1.001 | 0.01118 | -0.022 | 89.544
10.5 | 1.007 | 0.01199 | -0.022 | 83.955
11 | 1.008 | 0.01255 | -0.023 | 80.3
11.5 | 1.001 | 0.01344 | -0.024 | 74.456
12 | 0.987 | 0.01476 | -0.024 | 66.867
12.5 | 0.969 | 0.01608 | -0.025 | 60.23
13 | 0.924 | 0.02249 | -0.024 | 41.093
13.5 | 0.794 | 0.07486 | -0.018 | 10.606
14 | 0.767 | 0.08423 | -0.017 | 9.102
14.5 | 0.736 | 0.09636 | -0.015 | 7.638
15 | 0.707 | 0.10332 | -0.015 | 6.841
15.5 | 0.677 | 0.10643 | -0.016 | 6.364
16 | 0.643 | 0.11704 | -0.015 | 5.492

## 108. Re 10M Mach 0.10 (2)
BIGFOIL.COM POLAR EXPORT
NACA65-112 a=0.0
NACA65-112 a=0.0 |  |  |  | Cl Max: | 1.6782 | at alpha= | 19 | deg
XFOIL ncrit=9 |  |  |  | L/D Max: | 117.386 | at alpha= | 10 | deg
Re: | 10000000 |  |  | Cd Min: | 0.04821 | at alpha= | 20 | deg
Mach: | 0.1 |  |  | Cl=0 at alpha= | -0.53025 | deg
|  |  |  | @ Cl=0.1, Cd= | 0.0033971
|  |  |  | @ Cl=0.4, Cd= | 0.0056134
|  |  |  | @ Cl=0.6, Cd= | 0.006496
alpha (deg) | Cl | Cd | Cm | Cl/Cd
-20 | -1.64 | 0.04322 | -0.0442 | -37.9454
-19.5 | -1.6419 | 0.03815 | -0.0443 | -43.038
-19 | -1.6413 | 0.03374 | -0.0435 | -48.6455
-18.5 | -1.6382 | 0.02989 | -0.0419 | -54.8076
-18 | -1.6303 | 0.02673 | -0.0396 | -60.9914
-17.5 | -1.6188 | 0.02407 | -0.0367 | -67.2538
-17 | -1.6069 | 0.02167 | -0.0332 | -74.1532
-16.5 | -1.5916 | 0.01968 | -0.0293 | -80.874
-16 | -1.5695 | 0.01828 | -0.0255 | -85.8589
-15.5 | -1.5473 | 0.01708 | -0.0211 | -90.5913
-15 | -1.5233 | 0.01615 | -0.0162 | -94.322
-14 | -1.4458 | 0.01456 | -0.0114 | -99.2995
-13.5 | -1.4026 | 0.0139 | -0.0096 | -100.9065
-13 | -1.3585 | 0.0131 | -0.008 | -103.7023
-12.5 | -1.3132 | 0.01229 | -0.0066 | -106.8511
-12 | -1.2655 | 0.01161 | -0.0055 | -109.0009
-11.5 | -1.216 | 0.01102 | -0.0047 | -110.3448
-11 | -1.1652 | 0.0105 | -0.0041 | -110.9714
-10.5 | -1.1132 | 0.01005 | -0.0037 | -110.7662
-10 | -1.0604 | 0.00964 | -0.0034 | -110
-9.5 | -1.0067 | 0.00929 | -0.0032 | -108.3638
-9 | -0.9543 | 0.00875 | -0.0028 | -109.0629
-8.5 | -0.9006 | 0.00833 | -0.0027 | -108.1152
-8 | -0.8462 | 0.00796 | -0.0026 | -106.3065
-7.5 | -0.7911 | 0.00766 | -0.0027 | -103.2768
-7 | -0.7353 | 0.00739 | -0.0029 | -99.4993
-6.5 | -0.6793 | 0.00714 | -0.0031 | -95.1401
-6 | -0.6235 | 0.00684 | -0.0033 | -91.155
-5.5 | -0.5671 | 0.00657 | -0.0036 | -86.3166
-5 | -0.5103 | 0.00638 | -0.004 | -79.9843
-4.5 | -0.4532 | 0.00619 | -0.0044 | -73.2149
-4 | -0.3961 | 0.00597 | -0.0048 | -66.3484
-3.5 | -0.3387 | 0.00583 | -0.0054 | -58.0961
-3 | -0.2812 | 0.00565 | -0.0058 | -49.7699
-2.5 | -0.2235 | 0.0055 | -0.0064 | -40.6364
-2 | -0.1661 | 0.00533 | -0.0069 | -31.1632
-1.5 | -0.1093 | 0.005 | -0.0074 | -21.86
-1 | -0.0528 | 0.00461 | -0.0079 | -11.4534
-0.5 | 0.0034 | 0.00413 | -0.0084 | 0.82324
0 | 0.0585 | 0.00344 | -0.0088 | 17.0058
0.5 | 0.1165 | 0.00338 | -0.0095 | 34.4675
1 | 0.1742 | 0.00351 | -0.0101 | 49.6296
1.5 | 0.2285 | 0.00425 | -0.0104 | 53.7647
2 | 0.2845 | 0.00471 | -0.0109 | 60.4034
2.5 | 0.3405 | 0.00515 | -0.0113 | 66.1165
3 | 0.396 | 0.00559 | -0.0116 | 70.8408
3.5 | 0.4523 | 0.00592 | -0.012 | 76.402
4 | 0.509 | 0.00616 | -0.0124 | 82.6299
4.5 | 0.5657 | 0.00635 | -0.0128 | 89.0866
5 | 0.6221 | 0.00659 | -0.0131 | 94.4006
5.5 | 0.6785 | 0.00681 | -0.0135 | 99.6329
6 | 0.7341 | 0.00709 | -0.0137 | 103.5402
6.5 | 0.7899 | 0.00732 | -0.014 | 107.9098
7 | 0.8449 | 0.00762 | -0.0141 | 110.8793
7.5 | 0.8992 | 0.00798 | -0.0141 | 112.6817
8 | 0.9537 | 0.00827 | -0.0142 | 115.3204
8.5 | 1.0073 | 0.00862 | -0.0141 | 116.8561
9 | 1.0598 | 0.00905 | -0.0138 | 117.105
9.5 | 1.1115 | 0.00952 | -0.0134 | 116.7542
10 | 1.1633 | 0.00991 | -0.0131 | 117.3865
10.5 | 1.2139 | 0.01037 | -0.0125 | 117.0588
11 | 1.2629 | 0.0109 | -0.0117 | 115.8624
11.5 | 1.3098 | 0.01151 | -0.0105 | 113.7967
12 | 1.3536 | 0.01222 | -0.0088 | 110.7692
12.5 | 1.3941 | 0.01272 | -0.0064 | 109.5991
13 | 1.4399 | 0.01345 | -0.0053 | 107.0558
13.5 | 1.4803 | 0.01418 | -0.0033 | 104.3935
14 | 1.5074 | 0.015 | 0.0012 | 100.4933
14.5 | 1.531 | 0.01604 | 0.0057 | 95.4489
15 | 1.5538 | 0.01735 | 0.0097 | 89.5562
15.5 | 1.5748 | 0.01894 | 0.0134 | 83.1468
16 | 1.5947 | 0.02075 | 0.0168 | 76.853
16.5 | 1.6156 | 0.02264 | 0.0196 | 71.3604
17 | 1.6293 | 0.02518 | 0.0224 | 64.7061
17.5 | 1.6497 | 0.02739 | 0.0243 | 60.23
18 | 1.6601 | 0.03053 | 0.0263 | 54.376
18.5 | 1.6702 | 0.03391 | 0.0277 | 49.2539
19 | 1.6782 | 0.03776 | 0.0286 | 44.4439
19.5 | 1.6708 | 0.04345 | 0.0288 | 38.4534
20 | 1.6769 | 0.04821 | 0.0282 | 34.7832

## 109. Re 10M Mach 0.25 (1)
BIGFOIL.COM POLAR EXPORT
NACA65-112 a=0.0
NACA65-112 a=0.0 |  |  |  | Cl Max: | 0.954 | at alpha= | 9.5 | deg
JavaFoil+Calcfoil stall+Eppler ext transition |  |  |  | L/D Max: | 107.83 | at alpha= | 7 | deg
Re: | 10000000 |  |  | Cd Min: | 0.0044 | at alpha= | -0.5 | deg
Mach: | 0.25 |  |  | Cl=0 at alpha= | -0.4918 | deg
|  |  |  | @ Cl=0.1, Cd= | 0.0044358
|  |  |  | @ Cl=0.4, Cd= | 0.005679
|  |  |  | @ Cl=0.6, Cd= | 0.10501
alpha (deg) | Cl | Cd | Cm | Cl/Cd
-14.5 | -0.337 | 0.10606 | 0.006 | -3.174
-14 | -0.397 | 0.0995 | 0.005 | -3.99
-13.5 | -0.452 | 0.09554 | 0.005 | -4.734
-13 | -0.503 | 0.09017 | 0.005 | -5.578
-12.5 | -0.549 | 0.0823 | 0.005 | -6.672
-12 | -0.589 | 0.07661 | 0.004 | -7.69
-11.5 | -0.623 | 0.07162 | 0.004 | -8.699
-11 | -0.65 | 0.06668 | 0.004 | -9.752
-10.5 | -0.674 | 0.05947 | 0.004 | -11.335
-10 | -0.827 | 0.01158 | 0.006 | -71.391
-9.5 | -0.84 | 0.01063 | 0.005 | -79.012
-9 | -0.839 | 0.0103 | 0.005 | -81.402
-8.5 | -0.824 | 0.00973 | 0.004 | -84.74
-8 | -0.802 | 0.00922 | 0.003 | -86.99
-7.5 | -0.77 | 0.00887 | 0.003 | -86.774
-7 | -0.731 | 0.00847 | 0.002 | -86.228
-6.5 | -0.687 | 0.00814 | 0.001 | -84.387
-6 | -0.64 | 0.00784 | 0.001 | -81.554
-5.5 | -0.589 | 0.00757 | 0 | -77.865
-5 | -0.536 | 0.0073 | -0.001 | -73.511
-4.5 | -0.481 | 0.00708 | -0.002 | -67.918
-4 | -0.424 | 0.00686 | -0.002 | -61.852
-3.5 | -0.366 | 0.00671 | -0.003 | -54.542
-3 | -0.306 | 0.00651 | -0.004 | -47.052
-2.5 | -0.246 | 0.00639 | -0.004 | -38.509
-2 | -0.185 | 0.005 | -0.005 | -37.093
-1.5 | -0.124 | 0.00447 | -0.006 | -27.793
-1 | -0.063 | 0.00442 | -0.007 | -14.215
-0.5 | -0.001 | 0.0044 | -0.007 | -0.309
0 | 0.06 | 0.00441 | -0.008 | 13.665
0.5 | 0.122 | 0.00445 | -0.009 | 27.368
1 | 0.183 | 0.00456 | -0.01 | 40.24
1.5 | 0.245 | 0.00491 | -0.01 | 49.81
2 | 0.306 | 0.00514 | -0.011 | 59.521
2.5 | 0.367 | 0.00547 | -0.012 | 66.989
3 | 0.427 | 0.00585 | -0.013 | 72.995
3.5 | 0.486 | 0.00655 | -0.013 | 74.254
4 | 0.545 | 0.00677 | -0.014 | 80.529
4.5 | 0.602 | 0.00697 | -0.015 | 86.443
5 | 0.658 | 0.00721 | -0.015 | 91.227
5.5 | 0.712 | 0.0075 | -0.016 | 95.01
6 | 0.764 | 0.00779 | -0.017 | 98.091
6.5 | 0.811 | 0.00762 | -0.018 | 106.362
7 | 0.852 | 0.00791 | -0.018 | 107.83
7.5 | 0.888 | 0.00826 | -0.019 | 107.511
8 | 0.917 | 0.00973 | -0.02 | 94.257
8.5 | 0.939 | 0.01015 | -0.02 | 92.444
9 | 0.951 | 0.01072 | -0.021 | 88.727
9.5 | 0.954 | 0.01154 | -0.022 | 82.673
10 | 0.948 | 0.01211 | -0.022 | 78.262
10.5 | 0.928 | 0.0134 | -0.023 | 69.24
11 | 0.878 | 0.01796 | -0.023 | 48.86
11.5 | 0.722 | 0.07062 | -0.014 | 10.22
12 | 0.689 | 0.07384 | -0.014 | 9.326
12.5 | 0.644 | 0.08104 | -0.014 | 7.95
13 | 0.597 | 0.08619 | -0.014 | 6.926
13.5 | 0.544 | 0.09371 | -0.014 | 5.802
14 | 0.487 | 0.09624 | -0.015 | 5.063
14.5 | 0.425 | 0.10501 | -0.014 | 4.044

## 110. Re 10M Mach 0.25 (2)
BIGFOIL.COM POLAR EXPORT
NACA65-112 a=0.0
NACA65-112 a=0.0 |  |  |  | Cl Max: | 1.5039 | at alpha= | 15 | deg
XFOIL ncrit=9 |  |  |  | L/D Max: | 114.626 | at alpha= | 8.5 | deg
Re: | 10000000 |  |  | Cd Min: | 0.22639 | at alpha= | -19.5 | deg
Mach: | 0.25 |  |  | Cl=0 at alpha= | -0.53206 | deg
|  |  |  | @ Cl=0.1, Cd= | 0.003397
|  |  |  | @ Cl=0.4, Cd= | 0.0056119
|  |  |  | @ Cl=0.6, Cd= | 0.0065255
alpha (deg) | Cl | Cd | Cm | Cl/Cd
-19.5 | -0.7942 | 0.22639 | 0.0591 | -3.5081
-19 | -0.7834 | 0.21669 | 0.0536 | -3.6153
-18.5 | -0.7928 | 0.19961 | 0.0451 | -3.9717
-18 | -1.214 | 0.09274 | -0.0245 | -13.0904
-17.5 | -1.2615 | 0.0741 | -0.0384 | -17.0243
-17 | -1.3059 | 0.0596 | -0.0481 | -21.9111
-16.5 | -1.3576 | 0.04721 | -0.0539 | -28.7566
-16 | -1.3999 | 0.03793 | -0.0552 | -36.9075
-15.5 | -1.4259 | 0.03131 | -0.0533 | -45.5414
-15 | -1.4421 | 0.02622 | -0.0492 | -55
-14.5 | -1.4501 | 0.02219 | -0.0434 | -65.3493
-13.5 | -1.4255 | 0.01807 | -0.03 | -78.8877
-13 | -1.3968 | 0.01655 | -0.0245 | -84.3988
-12.5 | -1.3557 | 0.0152 | -0.0209 | -89.1908
-12 | -1.3084 | 0.01417 | -0.018 | -92.3359
-11.5 | -1.2621 | 0.0129 | -0.0151 | -97.8372
-11 | -1.2118 | 0.01191 | -0.0128 | -101.7464
-10.5 | -1.1583 | 0.01116 | -0.0111 | -103.7903
-10 | -1.1035 | 0.01051 | -0.0096 | -104.9952
-9.5 | -1.0472 | 0.01 | -0.0085 | -104.72
-9 | -0.9905 | 0.00951 | -0.0076 | -104.1535
-8.5 | -0.9349 | 0.0089 | -0.0066 | -105.0449
-8 | -0.8783 | 0.00837 | -0.0058 | -104.9343
-7.5 | -0.8207 | 0.00797 | -0.0053 | -102.9737
-7 | -0.7624 | 0.00763 | -0.005 | -99.9214
-6.5 | -0.7038 | 0.00733 | -0.0048 | -96.0164
-6 | -0.6452 | 0.00703 | -0.0048 | -91.7781
-5.5 | -0.5866 | 0.00672 | -0.0047 | -87.2917
-5 | -0.5275 | 0.00647 | -0.0049 | -81.5301
-4.5 | -0.4681 | 0.00628 | -0.0052 | -74.5382
-4 | -0.4088 | 0.00605 | -0.0054 | -67.5702
-3.5 | -0.3493 | 0.00588 | -0.0058 | -59.4048
-3 | -0.2898 | 0.0057 | -0.0063 | -50.8421
-2.5 | -0.2301 | 0.00554 | -0.0068 | -41.5343
-2 | -0.1707 | 0.00538 | -0.0073 | -31.7286
-1.5 | -0.1122 | 0.00505 | -0.0077 | -22.2178
-1 | -0.054 | 0.00463 | -0.0082 | -11.6631
-0.5 | 0.0037 | 0.00412 | -0.0087 | 0.89806
0 | 0.0605 | 0.00343 | -0.0091 | 17.6385
0.5 | 0.1204 | 0.00338 | -0.0098 | 35.6213
1 | 0.1801 | 0.00349 | -0.0104 | 51.6046
1.5 | 0.2359 | 0.00426 | -0.0107 | 55.3756
2 | 0.2935 | 0.00475 | -0.0111 | 61.7895
2.5 | 0.351 | 0.00521 | -0.0115 | 67.3704
3 | 0.4083 | 0.00568 | -0.0117 | 71.8838
3.5 | 0.4664 | 0.00601 | -0.012 | 77.604
4 | 0.5251 | 0.00625 | -0.0123 | 84.016
4.5 | 0.584 | 0.00646 | -0.0126 | 90.4025
5 | 0.6426 | 0.0067 | -0.0128 | 95.9104
5.5 | 0.7009 | 0.00696 | -0.0129 | 100.704
6 | 0.7591 | 0.00723 | -0.013 | 104.9931
6.5 | 0.817 | 0.00752 | -0.0129 | 108.6436
7 | 0.874 | 0.00791 | -0.0126 | 110.493
7.5 | 0.9313 | 0.00824 | -0.0123 | 113.0218
8.5 | 1.0431 | 0.0091 | -0.011 | 114.6264
9 | 1.0979 | 0.0096 | -0.01 | 114.3646
9.5 | 1.1525 | 0.01009 | -0.009 | 114.222
10 | 1.2054 | 0.01068 | -0.0076 | 112.8652
10.5 | 1.2562 | 0.01136 | -0.0057 | 110.581
11 | 1.3034 | 0.01222 | -0.0032 | 106.6612
11.5 | 1.3501 | 0.01297 | -0.0006 | 104.0941
12 | 1.3912 | 0.01381 | 0.003 | 100.7386
12.5 | 1.423 | 0.01475 | 0.0082 | 96.4746
13 | 1.4484 | 0.01594 | 0.0138 | 90.8657
13.5 | 1.4713 | 0.01761 | 0.0191 | 83.5491
14 | 1.4923 | 0.01959 | 0.0239 | 76.1766
14.5 | 1.4988 | 0.02274 | 0.029 | 65.9103
15 | 1.5039 | 0.02629 | 0.0332 | 57.2043
15.5 | 1.5012 | 0.03078 | 0.0366 | 48.7719
16 | 1.4966 | 0.03586 | 0.0387 | 41.7345
16.5 | 1.4826 | 0.04232 | 0.0395 | 35.0331
17 | 1.4591 | 0.05064 | 0.0382 | 28.8132
17.5 | 1.4219 | 0.06181 | 0.0339 | 23.0044
18 | 1.3854 | 0.07462 | 0.027 | 18.5661
18.5 | 1.3429 | 0.09017 | 0.0171 | 14.893
19 | 1.3021 | 0.10704 | 0.0057 | 12.1646
19.5 | 1.1774 | 0.14138 | -0.0181 | 8.3279
20 | 0.9658 | 0.20156 | -0.0581 | 4.7916

## 111. Re 10M Mach 0.50 (1)
BIGFOIL.COM POLAR EXPORT
NACA65-112 a=0.0
NACA65-112 a=0.0 |  |  |  | Cl Max: | 1.124 | at alpha= | 20 | deg
JavaFoil+Calcfoil stall+Eppler ext transition |  |  |  | L/D Max: | 95.648 | at alpha= | 5 | deg
Re: | 10000000 |  |  | Cd Min: | 0.0045 | at alpha= | -0.5 | deg
Mach: | 0.5 |  |  | Cl=0 at alpha= | -0.48551 | deg
|  |  |  | @ Cl=0.1, Cd= | 0.0045335
|  |  |  | @ Cl=0.4, Cd= | 0.0054063
|  |  |  | @ Cl=0.6, Cd= | 0.0073342
alpha (deg) | Cl | Cd | Cm | Cl/Cd
-20 | -1.06 | 0.14538 | 0.012 | -7.289
-19.5 | -1.031 | 0.14175 | 0.012 | -7.271
-19 | -1.003 | 0.13876 | 0.011 | -7.231
-18.5 | -0.983 | 0.13487 | 0.011 | -7.291
-18 | -0.954 | 0.13027 | 0.011 | -7.325
-17.5 | -0.925 | 0.12527 | 0.01 | -7.383
-17 | -0.896 | 0.12079 | 0.009 | -7.422
-16.5 | -0.87 | 0.11413 | 0.009 | -7.627
-16 | -0.846 | 0.11543 | 0.009 | -7.325
-15.5 | -0.817 | 0.11055 | 0.008 | -7.39
-15 | -0.791 | 0.10163 | 0.008 | -7.786
-14.5 | -0.767 | 0.09343 | 0.008 | -8.207
-14 | -0.776 | 0.06198 | 0.01 | -12.514
-13.5 | -0.709 | 0.0953 | 0.006 | -7.437
-13 | -0.683 | 0.08732 | 0.006 | -7.816
-12.5 | -0.658 | 0.07858 | 0.006 | -8.377
-12 | -0.641 | 0.06614 | 0.006 | -9.693
-11.5 | -0.712 | 0.01771 | 0.009 | -40.179
-11 | -0.573 | 0.07365 | 0.004 | -7.775
-10.5 | -0.546 | 0.06991 | 0.004 | -7.804
-10 | -0.521 | 0.06155 | 0.004 | -8.463
-9.5 | -0.585 | 0.01501 | 0.006 | -38.99
-9 | -0.568 | 0.01185 | 0.005 | -47.936
-8.5 | -0.537 | 0.01101 | 0.004 | -48.782
-8 | -0.409 | 0.05252 | 0.002 | -7.792
-7.5 | -0.382 | 0.04833 | 0.001 | -7.914
-7 | -0.436 | 0.01007 | 0.002 | -43.342
-6.5 | -0.619 | 0.00919 | 0.001 | -67.413
-6 | -0.643 | 0.00862 | 0.001 | -74.673
-5.5 | -0.62 | 0.00863 | 0 | -71.908
-5 | -0.578 | 0.00808 | -0.001 | -71.561
-4.5 | -0.526 | 0.00774 | -0.002 | -68.016
-4 | -0.468 | 0.0074 | -0.003 | -63.269
-3.5 | -0.406 | 0.0071 | -0.003 | -57.2
-3 | -0.341 | 0.00692 | -0.004 | -49.283
-2.5 | -0.275 | 0.00666 | -0.005 | -41.226
-2 | -0.207 | 0.00657 | -0.006 | -31.484
-1.5 | -0.139 | 0.00458 | -0.007 | -30.278
-1 | -0.07 | 0.00455 | -0.007 | -15.439
-0.5 | -0.002 | 0.0045 | -0.008 | -0.338
0 | 0.067 | 0.0045 | -0.009 | 14.987
0.5 | 0.136 | 0.00457 | -0.01 | 29.836
1 | 0.205 | 0.00467 | -0.011 | 43.937
1.5 | 0.273 | 0.00509 | -0.012 | 53.769
2 | 0.341 | 0.00512 | -0.012 | 66.671
2.5 | 0.409 | 0.00545 | -0.013 | 75.098
3 | 0.476 | 0.00593 | -0.014 | 80.206
3.5 | 0.541 | 0.00703 | -0.015 | 76.925
4 | 0.605 | 0.00736 | -0.016 | 82.116
4.5 | 0.665 | 0.00718 | -0.016 | 92.678
5 | 0.721 | 0.00754 | -0.017 | 95.648
5.5 | 0.771 | 0.00892 | -0.018 | 86.383
6 | 0.81 | 0.00945 | -0.019 | 85.736
6.5 | 0.824 | 0.01014 | -0.02 | 81.178
7 | 0.771 | 0.01099 | -0.02 | 70.193
7.5 | 0.436 | 0.04671 | -0.012 | 9.339
8 | 0.562 | 0.01253 | -0.022 | 44.834
8.5 | 0.487 | 0.05506 | -0.011 | 8.848
9 | 0.515 | 0.05782 | -0.012 | 8.907
9.5 | 0.656 | 0.0142 | -0.024 | 46.217
10 | 0.683 | 0.01588 | -0.024 | 43.029
10.5 | 0.617 | 0.05408 | -0.019 | 11.402
11 | 0.621 | 0.07449 | -0.014 | 8.343
11.5 | 0.774 | 0.01815 | -0.027 | 42.633
12 | 0.795 | 0.0215 | -0.027 | 37.004
12.5 | 0.743 | 0.05666 | -0.023 | 13.108
13 | 0.733 | 0.08525 | -0.017 | 8.598
13.5 | 0.757 | 0.09494 | -0.017 | 7.972
14 | 0.867 | 0.04313 | -0.027 | 20.112
14.5 | 0.813 | 0.09658 | -0.019 | 8.414
15 | 0.838 | 0.10439 | -0.019 | 8.027
15.5 | 0.866 | 0.11077 | -0.02 | 7.817
16 | 0.888 | 0.11056 | -0.019 | 8.031
16.5 | 0.915 | 0.11698 | -0.02 | 7.823
17 | 0.947 | 0.11766 | -0.022 | 8.052
17.5 | 0.979 | 0.12087 | -0.024 | 8.1
18 | 1 | 0.13252 | -0.023 | 7.549
18.5 | 1.019 | 0.13474 | -0.022 | 7.565
19 | 1.053 | 0.13431 | -0.024 | 7.838
19.5 | 1.094 | 0.12819 | -0.027 | 8.532
20 | 1.124 | 0.13084 | -0.028 | 8.59

## 112. Re 10M Mach 0.50 (2)
BIGFOIL.COM POLAR EXPORT
NACA65-112 a=0.0
NACA65-112 a=0.0 |  |  |  | Cl Max: | 1.026 | at alpha= | 8 | deg
XFOIL ncrit=9 |  |  |  | L/D Max: | 106.442 | at alpha= | 6 | deg
Re: | 10000000 |  |  | Cd Min: | 0.12481 | at alpha= | -12.5 | deg
Mach: | 0.5 |  |  | Cl=0 at alpha= | -0.54361 | deg
|  |  |  | @ Cl=0.1, Cd= | 0.0034022
|  |  |  | @ Cl=0.4, Cd= | 0.0055835
|  |  |  | @ Cl=0.6, Cd= | 0.0066744
alpha (deg) | Cl | Cd | Cm | Cl/Cd
-12.5 | -0.6296 | 0.12481 | -0.002 | -5.0445
-12 | -0.6291 | 0.11372 | -0.0086 | -5.532
-11.5 | -0.6223 | 0.10439 | -0.0142 | -5.9613
-11 | -0.636 | 0.09137 | -0.0225 | -6.9607
-10.5 | -0.6448 | 0.07956 | -0.0304 | -8.1046
-10 | -0.6618 | 0.06421 | -0.043 | -10.3068
-9.5 | -0.6943 | 0.05238 | -0.0511 | -13.2551
-9 | -0.7281 | 0.04385 | -0.0533 | -16.6043
-8.5 | -0.7632 | 0.03729 | -0.0502 | -20.4666
-8 | -0.8015 | 0.03179 | -0.0411 | -25.2123
-7.5 | -0.8219 | 0.02408 | -0.0333 | -34.1321
-7 | -0.8203 | 0.01598 | -0.0259 | -51.3329
-6.5 | -0.7885 | 0.01064 | -0.0199 | -74.1071
-6 | -0.7356 | 0.00864 | -0.0152 | -85.1389
-5.5 | -0.671 | 0.00773 | -0.0125 | -86.8047
-5 | -0.604 | 0.0071 | -0.0106 | -85.0704
-4.5 | -0.5347 | 0.00674 | -0.0095 | -79.3323
-4 | -0.4653 | 0.00644 | -0.0089 | -72.2516
-3.5 | -0.3966 | 0.00617 | -0.0086 | -64.2788
-3 | -0.3277 | 0.00595 | -0.0086 | -55.0756
-2.5 | -0.2593 | 0.00575 | -0.0087 | -45.0957
-2 | -0.1909 | 0.00556 | -0.009 | -34.3345
-1.5 | -0.1239 | 0.00528 | -0.0094 | -23.4659
-1 | -0.0586 | 0.0048 | -0.0096 | -12.2083
-0.5 | 0.0056 | 0.00413 | -0.01 | 1.3559
0 | 0.0696 | 0.00342 | -0.0104 | 20.3509
0.5 | 0.1381 | 0.00338 | -0.0111 | 40.858
1 | 0.2068 | 0.00347 | -0.0119 | 59.5965
1.5 | 0.2696 | 0.00429 | -0.012 | 62.8438
2 | 0.3333 | 0.00495 | -0.0121 | 67.3333
2.5 | 0.3972 | 0.00556 | -0.012 | 71.4388
3 | 0.4615 | 0.0061 | -0.0117 | 75.6557
3.5 | 0.5287 | 0.00639 | -0.0116 | 82.7387
4 | 0.5965 | 0.00666 | -0.0114 | 89.5646
4.5 | 0.6646 | 0.00694 | -0.0108 | 95.7637
5 | 0.7321 | 0.00732 | -0.0099 | 100.0137
5.5 | 0.8003 | 0.00768 | -0.0086 | 104.2057
6 | 0.8675 | 0.00815 | -0.0068 | 106.4417
6.5 | 0.9323 | 0.00881 | -0.004 | 105.8229
7 | 0.9908 | 0.00985 | 0.0003 | 100.5888
7.5 | 1.0237 | 0.01217 | 0.0082 | 84.1167
8 | 1.026 | 0.01662 | 0.0187 | 61.7329
8.5 | 0.9998 | 0.0228 | 0.0299 | 43.8509
9 | 0.967 | 0.02904 | 0.0382 | 33.2989
9.5 | 0.935 | 0.03574 | 0.0427 | 26.1612
10 | 0.8977 | 0.04389 | 0.0436 | 20.4534
10.5 | 0.8667 | 0.05358 | 0.0396 | 16.1758
11 | 0.8372 | 0.06503 | 0.0327 | 12.8741
11.5 | 0.8126 | 0.07905 | 0.0223 | 10.2796
12 | 0.7979 | 0.09456 | 0.0119 | 8.438
12.5 | 0.7858 | 0.10796 | 0.0034 | 7.2786
13 | 0.7777 | 0.12067 | -0.0045 | 6.4448

## 113. Re 12M Mach 0.00 (1)
BIGFOIL.COM POLAR EXPORT
NACA65-112 a=0.0
NACA65-112 a=0.0 |  |  |  | Cl Max: | 1.021 | at alpha= | 11 | deg
JavaFoil+Calcfoil stall+Eppler ext transition |  |  |  | L/D Max: | 115.493 | at alpha= | 8 | deg
Re: | 12000000 |  |  | Cd Min: | 0.00442 | at alpha= | -0.5 | deg
Mach: | 0 |  |  | Cl=0 at alpha= | -0.49152 | deg
|  |  |  | @ Cl=0.1, Cd= | 0.004521
|  |  |  | @ Cl=0.4, Cd= | 0.0057117
|  |  |  | @ Cl=0.6, Cd= | 0.0066911
alpha (deg) | Cl | Cd | Cm | Cl/Cd
-16 | -0.63 | 0.11571 | 0.007 | -5.445
-15.5 | -0.65 | 0.10867 | 0.006 | -5.984
-15 | -0.671 | 0.10182 | 0.006 | -6.588
-14.5 | -0.69 | 0.09471 | 0.006 | -7.285
-14 | -0.705 | 0.09217 | 0.006 | -7.648
-13.5 | -0.72 | 0.08589 | 0.006 | -8.388
-13 | -0.734 | 0.07954 | 0.005 | -9.231
-12.5 | -0.76 | 0.06366 | 0.006 | -11.938
-12 | -0.905 | 0.0127 | 0.008 | -71.293
-11.5 | -0.914 | 0.0117 | 0.008 | -78.115
-11 | -0.916 | 0.01107 | 0.007 | -82.749
-10.5 | -0.914 | 0.00941 | 0.006 | -97.113
-10 | -0.904 | 0.01024 | 0.006 | -88.302
-9.5 | -0.886 | 0.00976 | 0.005 | -90.808
-9 | -0.864 | 0.00931 | 0.005 | -92.716
-8.5 | -0.836 | 0.00889 | 0.004 | -94.025
-8 | -0.803 | 0.00852 | 0.003 | -94.277
-7.5 | -0.764 | 0.00822 | 0.003 | -92.961
-7 | -0.721 | 0.00793 | 0.002 | -90.916
-6.5 | -0.675 | 0.00766 | 0.001 | -88.087
-6 | -0.626 | 0.00739 | 0.001 | -84.649
-5.5 | -0.575 | 0.00722 | 0 | -79.569
-5 | -0.522 | 0.00697 | -0.001 | -74.853
-4.5 | -0.468 | 0.00674 | -0.002 | -69.378
-4 | -0.412 | 0.0066 | -0.002 | -62.387
-3.5 | -0.355 | 0.00647 | -0.003 | -54.831
-3 | -0.297 | 0.00631 | -0.004 | -47.046
-2.5 | -0.239 | 0.00618 | -0.004 | -38.605
-2 | -0.18 | 0.00521 | -0.005 | -34.473
-1.5 | -0.12 | 0.00487 | -0.006 | -24.726
-1 | -0.061 | 0.00446 | -0.006 | -13.654
-0.5 | -0.001 | 0.00442 | -0.007 | -0.298
0 | 0.058 | 0.00443 | -0.008 | 13.164
0.5 | 0.118 | 0.00456 | -0.009 | 25.866
1 | 0.178 | 0.00477 | -0.009 | 37.245
1.5 | 0.237 | 0.00495 | -0.01 | 47.87
2 | 0.296 | 0.00521 | -0.011 | 56.823
2.5 | 0.355 | 0.00546 | -0.011 | 65.005
3 | 0.414 | 0.00579 | -0.012 | 71.501
3.5 | 0.471 | 0.00634 | -0.013 | 74.389
4 | 0.528 | 0.00649 | -0.014 | 81.485
4.5 | 0.585 | 0.00663 | -0.014 | 88.158
5 | 0.639 | 0.00685 | -0.015 | 93.383
5.5 | 0.693 | 0.00707 | -0.016 | 97.991
6 | 0.745 | 0.0073 | -0.016 | 102.014
6.5 | 0.793 | 0.00757 | -0.017 | 104.712
7 | 0.838 | 0.00784 | -0.018 | 106.841
7.5 | 0.878 | 0.00769 | -0.018 | 114.288
8 | 0.915 | 0.00792 | -0.019 | 115.493
8.5 | 0.947 | 0.0083 | -0.02 | 114.103
9 | 0.973 | 0.00975 | -0.02 | 99.741
9.5 | 0.994 | 0.01021 | -0.021 | 97.297
10 | 1.009 | 0.01075 | -0.022 | 93.796
10.5 | 1.017 | 0.01146 | -0.022 | 88.752
11 | 1.021 | 0.01202 | -0.023 | 84.901
11.5 | 1.017 | 0.01303 | -0.023 | 78.058
12 | 1.01 | 0.01373 | -0.024 | 73.528
12.5 | 0.997 | 0.01474 | -0.025 | 67.615
13 | 0.971 | 0.01743 | -0.025 | 55.72
13.5 | 0.942 | 0.02095 | -0.025 | 44.968
14 | 0.887 | 0.03344 | -0.024 | 26.533
14.5 | 0.775 | 0.09072 | -0.017 | 8.543
15 | 0.748 | 0.09831 | -0.016 | 7.609
15.5 | 0.724 | 0.10025 | -0.017 | 7.218
16 | 0.692 | 0.10912 | -0.017 | 6.343

## 114. Re 12M Mach 0.00 (2)
BIGFOIL.COM POLAR EXPORT
NACA65-112 a=0.0
NACA65-112 a=0.0 |  |  |  | Cl Max: | 1.6353 | at alpha= | 16.5 | deg
XFOIL ncrit=9 |  |  |  | L/D Max: | 122.46 | at alpha= | 10 | deg
Re: | 12000000 |  |  | Cd Min: | 0.03388 | at alpha= | -20 | deg
Mach: | 0 |  |  | Cl=0 at alpha= | -0.53546 | deg
|  |  |  | @ Cl=0.1, Cd= | 0.0034014
|  |  |  | @ Cl=0.4, Cd= | 0.0055169
|  |  |  | @ Cl=0.6, Cd= | 0.0063056
alpha (deg) | Cl | Cd | Cm | Cl/Cd
-20 | -1.7068 | 0.03388 | -0.0404 | -50.3778
-19.5 | -1.6991 | 0.0305 | -0.0392 | -55.7082
-19 | -1.6886 | 0.02758 | -0.0375 | -61.2255
-18.5 | -1.6801 | 0.02472 | -0.035 | -67.9652
-18 | -1.6652 | 0.02254 | -0.0323 | -73.8776
-17.5 | -1.6484 | 0.02064 | -0.0291 | -79.8643
-17 | -1.6316 | 0.01891 | -0.0255 | -86.2824
-16.5 | -1.6133 | 0.01745 | -0.0213 | -92.4527
-16 | -1.5909 | 0.01643 | -0.017 | -96.829
-15.5 | -1.5656 | 0.01556 | -0.0126 | -100.617
-15 | -1.5276 | 0.01475 | -0.0106 | -103.5661
-14.5 | -1.4888 | 0.0141 | -0.0084 | -105.5887
-14 | -1.4462 | 0.01348 | -0.0069 | -107.2849
-13 | -1.3552 | 0.01226 | -0.0047 | -110.5383
-12.5 | -1.3089 | 0.01156 | -0.0037 | -113.2266
-12 | -1.2609 | 0.01095 | -0.003 | -115.1507
-11.5 | -1.2116 | 0.01039 | -0.0024 | -116.6121
-11 | -1.1608 | 0.00992 | -0.0021 | -117.0161
-10.5 | -1.1089 | 0.00952 | -0.0019 | -116.4811
-10 | -1.0564 | 0.00914 | -0.0018 | -115.5799
-9 | -0.95 | 0.00842 | -0.0017 | -112.8266
-8.5 | -0.8966 | 0.00802 | -0.0017 | -111.7955
-8 | -0.8427 | 0.00765 | -0.0018 | -110.1569
-7.5 | -0.7879 | 0.00735 | -0.0019 | -107.1973
-7 | -0.7325 | 0.00711 | -0.0022 | -103.0239
-6 | -0.6209 | 0.00662 | -0.0029 | -93.7915
-5.5 | -0.5649 | 0.00637 | -0.0032 | -88.6813
-5 | -0.5085 | 0.00617 | -0.0036 | -82.4149
-4.5 | -0.4516 | 0.006 | -0.0041 | -75.2667
-3.5 | -0.3376 | 0.00565 | -0.0051 | -59.7522
-3 | -0.2804 | 0.0055 | -0.0057 | -50.9818
-2.5 | -0.223 | 0.00537 | -0.0062 | -41.527
-2 | -0.1657 | 0.00522 | -0.0068 | -31.7433
-1.5 | -0.1089 | 0.00494 | -0.0073 | -22.0445
-1 | -0.0524 | 0.00461 | -0.0078 | -11.3666
-0.5 | 0.004 | 0.00424 | -0.0083 | 0.9434
0 | 0.0586 | 0.00351 | -0.0088 | 16.6952
0.5 | 0.1158 | 0.00336 | -0.0094 | 34.4643
1 | 0.1722 | 0.00368 | -0.01 | 46.7935
1.5 | 0.2265 | 0.00437 | -0.0103 | 51.8307
2 | 0.2826 | 0.00472 | -0.0108 | 59.8729
2.5 | 0.3387 | 0.00509 | -0.0113 | 66.5422
3 | 0.3944 | 0.00549 | -0.0116 | 71.8397
3.5 | 0.4506 | 0.00576 | -0.0121 | 78.2292
4 | 0.5071 | 0.00598 | -0.0125 | 84.7993
4.5 | 0.5637 | 0.00617 | -0.013 | 91.3614
5 | 0.6199 | 0.00638 | -0.0134 | 97.163
5.5 | 0.6759 | 0.0066 | -0.0138 | 102.4091
6 | 0.7314 | 0.00686 | -0.0141 | 106.6181
6.5 | 0.7869 | 0.00708 | -0.0145 | 111.1441
7 | 0.8416 | 0.00738 | -0.0147 | 114.0379
7.5 | 0.8959 | 0.00768 | -0.0148 | 116.6536
8 | 0.9502 | 0.00796 | -0.015 | 119.3719
8.5 | 1.0035 | 0.0083 | -0.015 | 120.9036
9 | 1.0558 | 0.00871 | -0.0149 | 121.217
9.5 | 1.1079 | 0.0091 | -0.0147 | 121.7473
10 | 1.1597 | 0.00947 | -0.0146 | 122.4604
10.5 | 1.2104 | 0.00989 | -0.0143 | 122.3862
11 | 1.2596 | 0.01039 | -0.0137 | 121.232
11.5 | 1.3071 | 0.01096 | -0.0129 | 119.2609
12 | 1.3529 | 0.01158 | -0.0118 | 116.8307
12.5 | 1.3984 | 0.01207 | -0.0107 | 115.8575
13 | 1.4378 | 0.01259 | -0.0083 | 114.2017
13.5 | 1.4833 | 0.01324 | -0.0075 | 112.0317
14 | 1.5222 | 0.01399 | -0.0055 | 108.8063
14.5 | 1.5477 | 0.01483 | -0.001 | 104.3628
15 | 1.5687 | 0.01589 | 0.0036 | 98.7225
15.5 | 1.5898 | 0.01721 | 0.0077 | 92.3765
16 | 1.6122 | 0.01862 | 0.011 | 86.5843
16.5 | 1.6353 | 0.0201 | 0.0139 | 81.3582

## 115. Re 12M Mach 0.10 (1)
BIGFOIL.COM POLAR EXPORT
NACA65-112 a=0.0
NACA65-112 a=0.0 |  |  |  | Cl Max: | 1.009 | at alpha= | 11 | deg
JavaFoil+Calcfoil stall+Eppler ext transition |  |  |  | L/D Max: | 114.474 | at alpha= | 8 | deg
Re: | 12000000 |  |  | Cd Min: | 0.00443 | at alpha= | -0.5 | deg
Mach: | 0.1 |  |  | Cl=0 at alpha= | -0.49167 | deg
|  |  |  | @ Cl=0.1, Cd= | 0.0045152
|  |  |  | @ Cl=0.4, Cd= | 0.0057178
|  |  |  | @ Cl=0.6, Cd= | 0.0067196
alpha (deg) | Cl | Cd | Cm | Cl/Cd
-16 | -0.586 | 0.11639 | 0.007 | -5.032
-15.5 | -0.609 | 0.11042 | 0.006 | -5.518
-15 | -0.633 | 0.10235 | 0.006 | -6.186
-14.5 | -0.655 | 0.09714 | 0.006 | -6.741
-14 | -0.674 | 0.09386 | 0.006 | -7.183
-13.5 | -0.693 | 0.08766 | 0.005 | -7.904
-13 | -0.709 | 0.08217 | 0.005 | -8.63
-12.5 | -0.729 | 0.07174 | 0.006 | -10.158
-12 | -0.877 | 0.01395 | 0.008 | -62.884
-11.5 | -0.895 | 0.01212 | 0.008 | -73.863
-11 | -0.904 | 0.01113 | 0.007 | -81.22
-10.5 | -0.903 | 0.01057 | 0.007 | -85.506
-10 | -0.897 | 0.01038 | 0.006 | -86.459
-9.5 | -0.882 | 0.00982 | 0.005 | -89.87
-9 | -0.861 | 0.00943 | 0.005 | -91.39
-8.5 | -0.835 | 0.00891 | 0.004 | -93.747
-8 | -0.804 | 0.0086 | 0.003 | -93.474
-7.5 | -0.766 | 0.0083 | 0.003 | -92.256
-7 | -0.723 | 0.00799 | 0.002 | -90.423
-6.5 | -0.677 | 0.00768 | 0.001 | -88.141
-6 | -0.628 | 0.00747 | 0.001 | -84.062
-5.5 | -0.577 | 0.00723 | 0 | -79.833
-5 | -0.524 | 0.00699 | -0.001 | -75.015
-4.5 | -0.47 | 0.00679 | -0.002 | -69.137
-4 | -0.414 | 0.00659 | -0.002 | -62.774
-3.5 | -0.356 | 0.00646 | -0.003 | -55.174
-3 | -0.298 | 0.0063 | -0.004 | -47.375
-2.5 | -0.24 | 0.00619 | -0.004 | -38.73
-2 | -0.18 | 0.00605 | -0.005 | -29.828
-1.5 | -0.121 | 0.00488 | -0.006 | -24.774
-1 | -0.061 | 0.00448 | -0.006 | -13.666
-0.5 | -0.001 | 0.00443 | -0.007 | -0.299
0 | 0.059 | 0.00444 | -0.008 | 13.211
0.5 | 0.119 | 0.00455 | -0.009 | 26.086
1 | 0.179 | 0.00481 | -0.009 | 37.107
1.5 | 0.238 | 0.00497 | -0.01 | 47.922
2 | 0.298 | 0.00523 | -0.011 | 56.918
2.5 | 0.357 | 0.00547 | -0.011 | 65.21
3 | 0.416 | 0.00581 | -0.012 | 71.581
3.5 | 0.474 | 0.00632 | -0.013 | 74.967
4 | 0.531 | 0.00651 | -0.014 | 81.542
4.5 | 0.587 | 0.00667 | -0.014 | 88.01
5 | 0.642 | 0.00688 | -0.015 | 93.425
5.5 | 0.696 | 0.00712 | -0.016 | 97.795
6 | 0.748 | 0.00736 | -0.016 | 101.568
6.5 | 0.796 | 0.00763 | -0.017 | 104.29
7 | 0.84 | 0.00784 | -0.018 | 107.187
7.5 | 0.88 | 0.0077 | -0.018 | 114.36
8 | 0.916 | 0.008 | -0.019 | 114.474
8.5 | 0.947 | 0.00831 | -0.02 | 113.978
9 | 0.972 | 0.00982 | -0.021 | 98.918
9.5 | 0.99 | 0.01032 | -0.021 | 95.984
10 | 1.003 | 0.01088 | -0.022 | 92.157
10.5 | 1.008 | 0.01162 | -0.022 | 86.778
11 | 1.009 | 0.01213 | -0.023 | 83.198
11.5 | 1.002 | 0.01309 | -0.024 | 76.526
12 | 0.988 | 0.01426 | -0.024 | 69.308
12.5 | 0.972 | 0.01528 | -0.025 | 63.583
13 | 0.936 | 0.01935 | -0.025 | 48.397
13.5 | 0.852 | 0.04193 | -0.023 | 20.328
14 | 0.775 | 0.07726 | -0.018 | 10.038
14.5 | 0.738 | 0.09477 | -0.016 | 7.783
15 | 0.708 | 0.10169 | -0.016 | 6.963
15.5 | 0.678 | 0.10495 | -0.016 | 6.462
16 | 0.643 | 0.11568 | -0.015 | 5.561

## 116. Re 12M Mach 0.10 (2)
BIGFOIL.COM POLAR EXPORT
NACA65-112 a=0.0
NACA65-112 a=0.0 |  |  |  | Cl Max: | 1.712 | at alpha= | 20 | deg
XFOIL ncrit=9 |  |  |  | L/D Max: | 121.9 | at alpha= | 10 | deg
Re: | 12000000 |  |  | Cd Min: | 0.04431 | at alpha= | 20 | deg
Mach: | 0.1 |  |  | Cl=0 at alpha= | -0.53616 | deg
|  |  |  | @ Cl=0.1, Cd= | 0.003403
|  |  |  | @ Cl=0.4, Cd= | 0.0054495
|  |  |  | @ Cl=0.6, Cd= | 0.0063124
alpha (deg) | Cl | Cd | Cm | Cl/Cd
-20 | -1.6777 | 0.0394 | -0.0447 | -42.5812
-19.5 | -1.6774 | 0.03486 | -0.0441 | -48.1182
-19 | -1.6737 | 0.03097 | -0.0428 | -54.0426
-18.5 | -1.6643 | 0.02783 | -0.0409 | -59.8024
-18 | -1.6506 | 0.02525 | -0.0385 | -65.3703
-17.5 | -1.637 | 0.02286 | -0.0355 | -71.6098
-17 | -1.6219 | 0.02076 | -0.032 | -78.1262
-16.5 | -1.6074 | 0.01883 | -0.0277 | -85.3638
-16 | -1.5863 | 0.01748 | -0.0234 | -90.7494
-15.5 | -1.567 | 0.01632 | -0.0182 | -96.0172
-14.5 | -1.4988 | 0.0146 | -0.0118 | -102.6575
-14 | -1.4571 | 0.01391 | -0.0098 | -104.752
-13.5 | -1.4121 | 0.01326 | -0.0082 | -106.4932
-13 | -1.3658 | 0.01259 | -0.0069 | -108.4829
-12.5 | -1.3184 | 0.01194 | -0.0058 | -110.4188
-12 | -1.2703 | 0.01125 | -0.0048 | -112.9156
-11.5 | -1.2209 | 0.01062 | -0.004 | -114.9623
-11 | -1.1699 | 0.01009 | -0.0034 | -115.9465
-10.5 | -1.1176 | 0.00965 | -0.003 | -115.8135
-10 | -1.0645 | 0.00925 | -0.0027 | -115.0811
-9.5 | -1.0105 | 0.00892 | -0.0026 | -113.2848
-9 | -0.9567 | 0.00853 | -0.0025 | -112.1571
-8.5 | -0.903 | 0.0081 | -0.0023 | -111.4815
-8 | -0.8485 | 0.00772 | -0.0023 | -109.9093
-7.5 | -0.7933 | 0.00739 | -0.0024 | -107.3478
-7 | -0.7374 | 0.00714 | -0.0026 | -103.2773
-6.5 | -0.6812 | 0.00691 | -0.0028 | -98.5818
-6 | -0.6249 | 0.00665 | -0.0031 | -93.9699
-5.5 | -0.5685 | 0.00639 | -0.0034 | -88.9671
-5 | -0.5116 | 0.00619 | -0.0038 | -82.6494
-4.5 | -0.4543 | 0.00601 | -0.0043 | -75.5907
-4 | -0.3971 | 0.00582 | -0.0047 | -68.2302
-3.5 | -0.3396 | 0.00566 | -0.0052 | -60
-3 | -0.282 | 0.0055 | -0.0057 | -51.2727
-2.5 | -0.2242 | 0.00537 | -0.0063 | -41.7505
-2 | -0.1666 | 0.00522 | -0.0068 | -31.9157
-1.5 | -0.1094 | 0.00495 | -0.0073 | -22.101
-1 | -0.0526 | 0.00462 | -0.0079 | -11.3853
-0.5 | 0.0041 | 0.00424 | -0.0084 | 0.96698
0 | 0.0589 | 0.00351 | -0.0088 | 16.7806
0.5 | 0.1165 | 0.00336 | -0.0095 | 34.6726
1 | 0.1733 | 0.00368 | -0.0101 | 47.0924
1.5 | 0.2278 | 0.00437 | -0.0104 | 52.1281
2 | 0.2842 | 0.00473 | -0.0109 | 60.0846
3.5 | 0.4532 | 0.00578 | -0.0121 | 78.4083
4 | 0.5101 | 0.006 | -0.0125 | 85.0167
4.5 | 0.567 | 0.00619 | -0.013 | 91.5994
5 | 0.6236 | 0.0064 | -0.0134 | 97.4375
5.5 | 0.68 | 0.00663 | -0.0137 | 102.5641
6.5 | 0.7919 | 0.00711 | -0.0143 | 111.3783
7 | 0.8469 | 0.00742 | -0.0144 | 114.1375
8 | 0.9565 | 0.00801 | -0.0146 | 119.4132
8.5 | 1.0101 | 0.00838 | -0.0146 | 120.537
9 | 1.0628 | 0.00881 | -0.0143 | 120.6356
10 | 1.1678 | 0.00958 | -0.0138 | 121.8998
10.5 | 1.2187 | 0.01003 | -0.0133 | 121.5055
11 | 1.2678 | 0.01059 | -0.0125 | 119.7167
11.5 | 1.3154 | 0.0112 | -0.0114 | 117.4464
12 | 1.3621 | 0.01178 | -0.0102 | 115.6282
12.5 | 1.4076 | 0.01231 | -0.0088 | 114.3461
13 | 1.4501 | 0.01289 | -0.0069 | 112.4981
13.5 | 1.4908 | 0.01362 | -0.0048 | 109.4567
14 | 1.524 | 0.01446 | -0.0015 | 105.3942
14.5 | 1.5442 | 0.01549 | 0.0039 | 99.6901
15 | 1.5664 | 0.01673 | 0.0082 | 93.6282
15.5 | 1.5876 | 0.01824 | 0.0122 | 87.0395
17 | 1.6524 | 0.0235 | 0.0209 | 70.3149
17.5 | 1.6728 | 0.0256 | 0.0231 | 65.3438
18 | 1.6858 | 0.02841 | 0.0253 | 59.3383
18.5 | 1.6976 | 0.03151 | 0.027 | 53.875
19 | 1.7068 | 0.03504 | 0.0282 | 48.71
19.5 | 1.7064 | 0.03978 | 0.029 | 42.8959
20 | 1.712 | 0.04431 | 0.0289 | 38.6369

## 117. Re 12M Mach 0.25 (1)
BIGFOIL.COM POLAR EXPORT
NACA65-112 a=0.0
NACA65-112 a=0.0 |  |  |  | Cl Max: | 0.955 | at alpha= | 9.5 | deg
JavaFoil+Calcfoil stall+Eppler ext transition |  |  |  | L/D Max: | 111.256 | at alpha= | 7 | deg
Re: | 12000000 |  |  | Cd Min: | 0.00444 | at alpha= | -0.5 | deg
Mach: | 0.25 |  |  | Cl=0 at alpha= | -0.4918 | deg
|  |  |  | @ Cl=0.1, Cd= | 0.0045245
|  |  |  | @ Cl=0.4, Cd= | 0.0057335
|  |  |  | @ Cl=0.6, Cd= | 0.1036
alpha (deg) | Cl | Cd | Cm | Cl/Cd
-14.5 | -0.337 | 0.10593 | 0.006 | -3.178
-14 | -0.397 | 0.09883 | 0.005 | -4.018
-13.5 | -0.452 | 0.09456 | 0.005 | -4.784
-13 | -0.503 | 0.08906 | 0.005 | -5.648
-12.5 | -0.549 | 0.08142 | 0.005 | -6.747
-12 | -0.59 | 0.07615 | 0.005 | -7.743
-11.5 | -0.622 | 0.07255 | 0.004 | -8.576
-11 | -0.655 | 0.06286 | 0.004 | -10.423
-10.5 | -0.754 | 0.02346 | 0.006 | -32.157
-10 | -0.831 | 0.01109 | 0.006 | -74.885
-9.5 | -0.841 | 0.00929 | 0.005 | -90.59
-9 | -0.839 | 0.01005 | 0.005 | -83.466
-8.5 | -0.824 | 0.00948 | 0.004 | -86.962
-8 | -0.802 | 0.00894 | 0.003 | -89.674
-7.5 | -0.77 | 0.0086 | 0.003 | -89.508
-7 | -0.731 | 0.00828 | 0.002 | -88.262
-6.5 | -0.687 | 0.00794 | 0.001 | -86.516
-6 | -0.64 | 0.00765 | 0.001 | -83.611
-5.5 | -0.589 | 0.00739 | 0 | -79.701
-5 | -0.536 | 0.00714 | -0.001 | -75.148
-4.5 | -0.481 | 0.00692 | -0.002 | -69.49
-4 | -0.424 | 0.0067 | -0.002 | -63.309
-3.5 | -0.366 | 0.0065 | -0.003 | -56.303
-3 | -0.306 | 0.00639 | -0.004 | -47.981
-2.5 | -0.246 | 0.00627 | -0.004 | -39.271
-2 | -0.185 | 0.00607 | -0.005 | -30.558
-1.5 | -0.124 | 0.00489 | -0.006 | -25.413
-1 | -0.063 | 0.00446 | -0.007 | -14.087
-0.5 | -0.001 | 0.00444 | -0.007 | -0.306
0 | 0.06 | 0.00446 | -0.008 | 13.525
0.5 | 0.122 | 0.00456 | -0.009 | 26.728
1 | 0.183 | 0.00484 | -0.01 | 37.945
1.5 | 0.245 | 0.00502 | -0.01 | 48.744
2 | 0.306 | 0.00527 | -0.011 | 58.009
2.5 | 0.367 | 0.00553 | -0.012 | 66.326
3 | 0.427 | 0.0059 | -0.013 | 72.412
3.5 | 0.486 | 0.00645 | -0.013 | 75.375
4 | 0.545 | 0.0066 | -0.014 | 82.567
4.5 | 0.602 | 0.00678 | -0.015 | 88.814
5 | 0.658 | 0.00701 | -0.015 | 93.833
5.5 | 0.712 | 0.00728 | -0.016 | 97.775
6 | 0.764 | 0.00756 | -0.017 | 101.032
6.5 | 0.811 | 0.00785 | -0.018 | 103.354
7 | 0.853 | 0.00766 | -0.018 | 111.256
7.5 | 0.889 | 0.00802 | -0.019 | 110.826
8 | 0.918 | 0.00947 | -0.02 | 96.968
8.5 | 0.939 | 0.00987 | -0.02 | 95.127
9 | 0.952 | 0.0104 | -0.021 | 91.559
9.5 | 0.955 | 0.01123 | -0.022 | 85.049
10 | 0.949 | 0.01177 | -0.022 | 80.623
10.5 | 0.93 | 0.01291 | -0.023 | 72.016
11 | 0.889 | 0.01586 | -0.023 | 56.02
11.5 | 0.725 | 0.06843 | -0.015 | 10.59
12 | 0.692 | 0.07101 | -0.015 | 9.746
12.5 | 0.646 | 0.07958 | -0.014 | 8.112
13 | 0.598 | 0.08503 | -0.014 | 7.03
13.5 | 0.544 | 0.09236 | -0.014 | 5.892
14 | 0.487 | 0.09541 | -0.015 | 5.108
14.5 | 0.425 | 0.1036 | -0.015 | 4.102

## 118. Re 12M Mach 0.25 (2)
BIGFOIL.COM POLAR EXPORT
NACA65-112 a=0.0
NACA65-112 a=0.0 |  |  |  | Cl Max: | 1.5376 | at alpha= | 15.5 | deg
XFOIL ncrit=9 |  |  |  | L/D Max: | 119.071 | at alpha= | 9 | deg
Re: | 12000000 |  |  | Cd Min: | 0.22904 | at alpha= | -20 | deg
Mach: | 0.25 |  |  | Cl=0 at alpha= | -0.53945 | deg
|  |  |  | @ Cl=0.1, Cd= | 0.0033913
|  |  |  | @ Cl=0.4, Cd= | 0.0055184
|  |  |  | @ Cl=0.6, Cd= | 0.0063421
alpha (deg) | Cl | Cd | Cm | Cl/Cd
-20 | -0.8195 | 0.22904 | 0.0624 | -3.578
-19.5 | -0.8017 | 0.22275 | 0.0579 | -3.5991
-19 | -0.8252 | 0.20081 | 0.0471 | -4.1094
-18.5 | -1.2138 | 0.10309 | -0.0181 | -11.7742
-18 | -1.276 | 0.08105 | -0.0342 | -15.7434
-17.5 | -1.3273 | 0.06433 | -0.0462 | -20.6327
-17 | -1.3625 | 0.05278 | -0.0526 | -25.8147
-16.5 | -1.4078 | 0.0423 | -0.0559 | -33.2813
-16 | -1.432 | 0.0352 | -0.0556 | -40.6818
-15.5 | -1.4572 | 0.029 | -0.0527 | -50.2483
-15 | -1.4735 | 0.02418 | -0.0477 | -60.9388
-14 | -1.466 | 0.01847 | -0.0347 | -79.372
-13.5 | -1.4518 | 0.01689 | -0.0268 | -85.9562
-13 | -1.4136 | 0.01548 | -0.0226 | -91.3178
-12.5 | -1.369 | 0.01429 | -0.0193 | -95.8013
-12 | -1.3197 | 0.01334 | -0.0166 | -98.928
-11.5 | -1.2677 | 0.01254 | -0.0144 | -101.0925
-11 | -1.2181 | 0.01143 | -0.012 | -106.5704
-10.5 | -1.1646 | 0.01065 | -0.0102 | -109.3521
-10 | -1.1092 | 0.01003 | -0.0088 | -110.5882
-9.5 | -1.0524 | 0.00954 | -0.0078 | -110.3145
-9 | -0.9952 | 0.00908 | -0.0069 | -109.6035
-8.5 | -0.9375 | 0.00867 | -0.0062 | -108.1315
-7.5 | -0.8233 | 0.0077 | -0.0049 | -106.9221
-7 | -0.7649 | 0.00735 | -0.0046 | -104.068
-6.5 | -0.706 | 0.00708 | -0.0045 | -99.7175
-6 | -0.6469 | 0.00683 | -0.0045 | -94.7145
-5.5 | -0.5881 | 0.00653 | -0.0045 | -90.0613
-4.5 | -0.4694 | 0.00608 | -0.005 | -77.2039
-4 | -0.4099 | 0.0059 | -0.0053 | -69.4746
-3.5 | -0.3504 | 0.00571 | -0.0057 | -61.366
-3 | -0.2906 | 0.00555 | -0.0062 | -52.3604
-2 | -0.1713 | 0.00526 | -0.0072 | -32.5665
-1 | -0.0537 | 0.00465 | -0.0082 | -11.5484
-0.5 | 0.0046 | 0.00424 | -0.0087 | 1.0849
0 | 0.0609 | 0.00347 | -0.0091 | 17.5504
0.5 | 0.1205 | 0.00335 | -0.0098 | 35.9701
1 | 0.1791 | 0.00365 | -0.0104 | 49.0685
1.5 | 0.2351 | 0.00437 | -0.0107 | 53.7986
2 | 0.2931 | 0.00477 | -0.0111 | 61.4465
2.5 | 0.3511 | 0.00518 | -0.0115 | 67.7799
3 | 0.4089 | 0.00558 | -0.0118 | 73.2796
3.5 | 0.4674 | 0.00586 | -0.0121 | 79.7611
4 | 0.5265 | 0.00608 | -0.0125 | 86.5954
4.5 | 0.5854 | 0.00629 | -0.0128 | 93.0684
5 | 0.6443 | 0.0065 | -0.0131 | 99.1231
5.5 | 0.7027 | 0.00678 | -0.0132 | 103.6431
6 | 0.7612 | 0.00702 | -0.0133 | 108.433
6.5 | 0.8192 | 0.00731 | -0.0132 | 112.0657
7.5 | 0.9343 | 0.00797 | -0.0128 | 117.2271
8 | 0.9911 | 0.00836 | -0.0123 | 118.5526
8.5 | 1.0466 | 0.00884 | -0.0115 | 118.3937
9 | 1.1026 | 0.00926 | -0.0107 | 119.0713
9.5 | 1.1576 | 0.00974 | -0.0097 | 118.8501
10 | 1.2107 | 0.01034 | -0.0083 | 117.089
10.5 | 1.2619 | 0.01104 | -0.0065 | 114.3025
11 | 1.3124 | 0.01171 | -0.0045 | 112.0751
11.5 | 1.3609 | 0.01244 | -0.0022 | 109.3971
12 | 1.4055 | 0.01326 | 0.0009 | 105.9955
12.5 | 1.4391 | 0.01412 | 0.006 | 101.9193
13.5 | 1.488 | 0.01677 | 0.0174 | 88.7299
14 | 1.5068 | 0.01878 | 0.0227 | 80.2343
14.5 | 1.5253 | 0.02105 | 0.0273 | 72.4608
15 | 1.5351 | 0.02412 | 0.0318 | 63.6443
15.5 | 1.5376 | 0.02801 | 0.0357 | 54.8947
16 | 1.5359 | 0.03258 | 0.0385 | 47.1424
16.5 | 1.5263 | 0.03828 | 0.0401 | 39.872
17 | 1.5061 | 0.04569 | 0.04 | 32.9634
17.5 | 1.4706 | 0.05584 | 0.0373 | 26.336
18 | 1.4382 | 0.06714 | 0.0321 | 21.4209
18.5 | 1.3986 | 0.0811 | 0.0239 | 17.2454
19 | 1.3653 | 0.09571 | 0.0143 | 14.265
19.5 | 1.2986 | 0.11745 | -0.0008 | 11.0566
20 | 1.2275 | 0.14096 | -0.0171 | 8.7081

## 119. Re 12M Mach 0.50 (1)
BIGFOIL.COM POLAR EXPORT
NACA65-112 a=0.0
NACA65-112 a=0.0 |  |  |  | Cl Max: | 1.113 | at alpha= | 20 | deg
JavaFoil+Calcfoil stall+Eppler ext transition |  |  |  | L/D Max: | 99.13 | at alpha= | 5.5 | deg
Re: | 12000000 |  |  | Cd Min: | 0.0045 | at alpha= | -0.5 | deg
Mach: | 0.5 |  |  | Cl=0 at alpha= | -0.48551 | deg
|  |  |  | @ Cl=0.1, Cd= | 0.0045926
|  |  |  | @ Cl=0.4, Cd= | 0.005499
|  |  |  | @ Cl=0.6, Cd= | 0.0071258
alpha (deg) | Cl | Cd | Cm | Cl/Cd
-20 | -1.061 | 0.15268 | 0.013 | -6.948
-19.5 | -1.032 | 0.14993 | 0.012 | -6.886
-19 | -1.004 | 0.14601 | 0.011 | -6.877
-18.5 | -0.986 | 0.13112 | 0.012 | -7.518
-18 | -0.956 | 0.12678 | 0.011 | -7.543
-17.5 | -0.926 | 0.12357 | 0.01 | -7.497
-17 | -0.898 | 0.11815 | 0.01 | -7.6
-16.5 | -0.872 | 0.11186 | 0.009 | -7.798
-16 | -0.846 | 0.11431 | 0.009 | -7.405
-15.5 | -0.818 | 0.10813 | 0.008 | -7.569
-15 | -0.793 | 0.0992 | 0.008 | -7.996
-14.5 | -0.772 | 0.08896 | 0.008 | -8.68
-14 | -0.85 | 0.02645 | 0.012 | -32.128
-13.5 | -0.709 | 0.09324 | 0.006 | -7.607
-13 | -0.683 | 0.08521 | 0.006 | -8.019
-12.5 | -0.661 | 0.07618 | 0.006 | -8.673
-12 | -0.711 | 0.02839 | 0.009 | -25.035
-11.5 | -0.718 | 0.01611 | 0.009 | -44.551
-11 | -0.573 | 0.07217 | 0.004 | -7.941
-10.5 | -0.546 | 0.06863 | 0.004 | -7.952
-10 | -0.521 | 0.06133 | 0.004 | -8.494
-9.5 | -0.587 | 0.01437 | 0.006 | -40.841
-9 | -0.569 | 0.01137 | 0.005 | -50.056
-8.5 | -0.538 | 0.01064 | 0.004 | -50.596
-8 | -0.409 | 0.05187 | 0.002 | -7.893
-7.5 | -0.383 | 0.0479 | 0.001 | -7.988
-7 | -0.439 | 0.00974 | 0.002 | -45.01
-6.5 | -0.62 | 0.00893 | 0.001 | -69.346
-6 | -0.644 | 0.00837 | 0.001 | -76.854
-5.5 | -0.62 | 0.00843 | 0 | -73.598
-5 | -0.578 | 0.00789 | -0.001 | -73.283
-4.5 | -0.526 | 0.00755 | -0.002 | -69.678
-4 | -0.468 | 0.0072 | -0.003 | -65.065
-3.5 | -0.406 | 0.00693 | -0.003 | -58.558
-3 | -0.341 | 0.00676 | -0.004 | -50.484
-2.5 | -0.275 | 0.00653 | -0.005 | -42.081
-2 | -0.207 | 0.00637 | -0.006 | -32.496
-1.5 | -0.139 | 0.00507 | -0.007 | -27.376
-1 | -0.07 | 0.00455 | -0.007 | -15.448
-0.5 | -0.002 | 0.0045 | -0.008 | -0.338
0 | 0.067 | 0.00454 | -0.009 | 14.849
0.5 | 0.136 | 0.00465 | -0.01 | 29.306
1 | 0.205 | 0.00497 | -0.011 | 41.244
1.5 | 0.273 | 0.0052 | -0.012 | 52.585
2 | 0.341 | 0.00523 | -0.012 | 65.29
2.5 | 0.409 | 0.00554 | -0.013 | 73.835
3 | 0.476 | 0.00668 | -0.014 | 71.268
3.5 | 0.541 | 0.00684 | -0.015 | 79.095
4 | 0.605 | 0.00715 | -0.016 | 84.551
4.5 | 0.665 | 0.00698 | -0.016 | 95.267
5 | 0.721 | 0.00733 | -0.017 | 98.465
5.5 | 0.771 | 0.00778 | -0.018 | 99.13
6 | 0.811 | 0.00917 | -0.019 | 88.376
6.5 | 0.824 | 0.00985 | -0.02 | 83.714
7 | 0.772 | 0.0107 | -0.02 | 72.155
7.5 | 0.44 | 0.04428 | -0.013 | 9.934
8 | 0.563 | 0.01212 | -0.022 | 46.454
8.5 | 0.487 | 0.05454 | -0.011 | 8.937
9 | 0.516 | 0.05718 | -0.012 | 9.017
9.5 | 0.658 | 0.0136 | -0.024 | 48.338
10 | 0.686 | 0.01503 | -0.025 | 45.622
10.5 | 0.618 | 0.05301 | -0.019 | 11.657
11 | 0.622 | 0.07265 | -0.014 | 8.561
11.5 | 0.776 | 0.01733 | -0.027 | 44.784
12 | 0.8 | 0.02008 | -0.027 | 39.814
12.5 | 0.804 | 0.02906 | -0.027 | 27.667
13 | 0.737 | 0.08163 | -0.019 | 9.031
13.5 | 0.757 | 0.09428 | -0.017 | 8.032
14 | 0.898 | 0.03055 | -0.029 | 29.407
14.5 | 0.819 | 0.09128 | -0.021 | 8.975
15 | 0.841 | 0.10035 | -0.02 | 8.385
15.5 | 0.868 | 0.10789 | -0.021 | 8.042
16 | 0.89 | 0.10764 | -0.02 | 8.268
16.5 | 0.918 | 0.11321 | -0.021 | 8.109
17 | 0.955 | 0.11079 | -0.024 | 8.617
17.5 | 0.985 | 0.1147 | -0.025 | 8.587
18 | 1.002 | 0.12928 | -0.024 | 7.753
18.5 | 1.022 | 0.13877 | -0.023 | 7.365
19 | 1.051 | 0.14286 | -0.024 | 7.357
19.5 | 1.084 | 0.14109 | -0.026 | 7.686
20 | 1.113 | 0.14627 | -0.027 | 7.606

## 120. Re 12M Mach 0.50 (2)
BIGFOIL.COM POLAR EXPORT
NACA65-112 a=0.0
NACA65-112 a=0.0 |  |  |  | Cl Max: | 1.0369 | at alpha= | 7.5 | deg
XFOIL ncrit=9 |  |  |  | L/D Max: | 110.791 | at alpha= | 6.5 | deg
Re: | 12000000 |  |  | Cd Min: | 0.10527 | at alpha= | 12.5 | deg
Mach: | 0.5 |  |  | Cl=0 at alpha= | -99 | deg
|  |  |  | @ Cl=0.1, Cd= | 0.0033736
|  |  |  | @ Cl=0.4, Cd= | 0.0055278
|  |  |  | @ Cl=0.6, Cd= | 0.0064855
alpha (deg) | Cl | Cd | Cm | Cl/Cd
0 | 0.07 | 0.0034 | -0.0104 | 20.5882
0.5 | 0.1382 | 0.00334 | -0.0112 | 41.3772
1 | 0.2058 | 0.00353 | -0.0118 | 58.3003
1.5 | 0.268 | 0.00441 | -0.0119 | 60.771
2 | 0.3329 | 0.00496 | -0.0121 | 67.1169
2.5 | 0.3974 | 0.00551 | -0.0121 | 72.1234
3 | 0.463 | 0.00596 | -0.0119 | 77.6846
3.5 | 0.5305 | 0.00621 | -0.0119 | 85.4267
4 | 0.5986 | 0.00648 | -0.0117 | 92.3765
4.5 | 0.6671 | 0.00675 | -0.0112 | 98.8296
5 | 0.7351 | 0.00709 | -0.0103 | 103.6812
5.5 | 0.8038 | 0.00743 | -0.0091 | 108.183
6 | 0.8711 | 0.00793 | -0.0073 | 109.8487
6.5 | 0.9384 | 0.00847 | -0.0048 | 110.791
7 | 0.9998 | 0.00938 | -0.0009 | 106.5885
7.5 | 1.0369 | 0.01155 | 0.0067 | 89.7749
8 | 1.0357 | 0.01648 | 0.0175 | 62.8459
8.5 | 1.0097 | 0.02233 | 0.0292 | 45.2172
9 | 0.9784 | 0.02831 | 0.0378 | 34.5602
9.5 | 0.9476 | 0.03478 | 0.0427 | 27.2455
10 | 0.911 | 0.04278 | 0.0439 | 21.295
10.5 | 0.8784 | 0.05174 | 0.0418 | 16.9772
11 | 0.8503 | 0.06303 | 0.0345 | 13.4904
11.5 | 0.825 | 0.07651 | 0.0246 | 10.7829
12 | 0.8104 | 0.09187 | 0.0141 | 8.8212
12.5 | 0.7989 | 0.10527 | 0.0055 | 7.5891

## 121. Re 14M Mach 0.00 (1)
BIGFOIL.COM POLAR EXPORT
NACA65-112 a=0.0
NACA65-112 a=0.0 |  |  |  | Cl Max: | 1.022 | at alpha= | 11 | deg
JavaFoil+Calcfoil stall+Eppler ext transition |  |  |  | L/D Max: | 117.757 | at alpha= | 8 | deg
Re: | 14000000 |  |  | Cd Min: | 0.00453 | at alpha= | -0.5 | deg
Mach: | 0 |  |  | Cl=0 at alpha= | -0.49152 | deg
|  |  |  | @ Cl=0.1, Cd= | 0.004712
|  |  |  | @ Cl=0.4, Cd= | 0.0057407
|  |  |  | @ Cl=0.6, Cd= | 0.0065928
alpha (deg) | Cl | Cd | Cm | Cl/Cd
-16 | -0.63 | 0.1146 | 0.007 | -5.5
-15.5 | -0.651 | 0.10886 | 0.006 | -5.976
-15 | -0.671 | 0.1 | 0.006 | -6.714
-14.5 | -0.69 | 0.09446 | 0.006 | -7.308
-14 | -0.705 | 0.09107 | 0.006 | -7.745
-13.5 | -0.721 | 0.08469 | 0.006 | -8.517
-13 | -0.735 | 0.0789 | 0.006 | -9.313
-12.5 | -0.878 | 0.01607 | 0.009 | -54.597
-12 | -0.907 | 0.01238 | 0.008 | -73.248
-11.5 | -0.916 | 0.01138 | 0.008 | -80.485
-11 | -0.917 | 0.01079 | 0.007 | -85.026
-10.5 | -0.915 | 0.00963 | 0.006 | -95.056
-10 | -0.904 | 0.0099 | 0.006 | -91.322
-9.5 | -0.886 | 0.00944 | 0.005 | -93.858
-9 | -0.864 | 0.00909 | 0.005 | -94.959
-8.5 | -0.836 | 0.00866 | 0.004 | -96.536
-8 | -0.803 | 0.00835 | 0.003 | -96.215
-7.5 | -0.764 | 0.00805 | 0.003 | -94.917
-7 | -0.721 | 0.00778 | 0.002 | -92.678
-6.5 | -0.675 | 0.00751 | 0.001 | -89.791
-6 | -0.626 | 0.00725 | 0.001 | -86.285
-5.5 | -0.575 | 0.00708 | 0 | -81.206
-5 | -0.522 | 0.00685 | -0.001 | -76.2
-4.5 | -0.468 | 0.0066 | -0.002 | -70.845
-4 | -0.412 | 0.00648 | -0.002 | -63.537
-3.5 | -0.355 | 0.00636 | -0.003 | -55.788
-3 | -0.297 | 0.0062 | -0.004 | -47.929
-2.5 | -0.239 | 0.0061 | -0.004 | -39.104
-2 | -0.18 | 0.00596 | -0.005 | -30.121
-1.5 | -0.12 | 0.00508 | -0.006 | -23.683
-1 | -0.061 | 0.00482 | -0.006 | -12.626
-0.5 | -0.001 | 0.00453 | -0.007 | -0.291
0 | 0.058 | 0.0046 | -0.008 | 12.679
0.5 | 0.118 | 0.00476 | -0.009 | 24.817
1 | 0.178 | 0.00489 | -0.009 | 36.357
1.5 | 0.237 | 0.00506 | -0.01 | 46.819
2 | 0.296 | 0.00529 | -0.011 | 55.963
2.5 | 0.355 | 0.00555 | -0.011 | 64.021
3 | 0.414 | 0.0058 | -0.012 | 71.306
3.5 | 0.472 | 0.00619 | -0.013 | 76.176
4 | 0.529 | 0.00638 | -0.014 | 82.902
4.5 | 0.585 | 0.00654 | -0.014 | 89.418
5 | 0.639 | 0.00673 | -0.015 | 94.952
5.5 | 0.693 | 0.00694 | -0.016 | 99.803
6 | 0.745 | 0.00717 | -0.016 | 103.918
6.5 | 0.793 | 0.00743 | -0.017 | 106.725
7 | 0.838 | 0.00762 | -0.018 | 109.883
7.5 | 0.879 | 0.00795 | -0.018 | 110.472
8 | 0.915 | 0.00777 | -0.019 | 117.757
8.5 | 0.947 | 0.00807 | -0.02 | 117.321
9 | 0.974 | 0.00951 | -0.02 | 102.334
9.5 | 0.994 | 0.00998 | -0.021 | 99.648
10 | 1.01 | 0.0105 | -0.022 | 96.119
10.5 | 1.018 | 0.01115 | -0.022 | 91.333
11 | 1.022 | 0.01169 | -0.023 | 87.397
11.5 | 1.018 | 0.01264 | -0.024 | 80.597
12 | 1.011 | 0.01338 | -0.024 | 75.522
12.5 | 0.999 | 0.01421 | -0.025 | 70.318
13 | 0.975 | 0.01655 | -0.025 | 58.912
13.5 | 0.949 | 0.01915 | -0.025 | 49.522
14 | 0.906 | 0.02632 | -0.025 | 34.439
14.5 | 0.779 | 0.08746 | -0.017 | 8.902
15 | 0.75 | 0.09632 | -0.017 | 7.785
15.5 | 0.725 | 0.09853 | -0.018 | 7.359
16 | 0.691 | 0.11103 | -0.016 | 6.221

## 122. Re 14M Mach 0.00 (2)
BIGFOIL.COM POLAR EXPORT
NACA65-112 a=0.0
NACA65-112 a=0.0 |  |  |  | Cl Max: | 1.7565 | at alpha= | 20 | deg
XFOIL ncrit=9 |  |  |  | L/D Max: | 126.265 | at alpha= | 10 | deg
Re: | 14000000 |  |  | Cd Min: | 0.03695 | at alpha= | 20 | deg
Mach: | 0 |  |  | Cl=0 at alpha= | -0.5371 | deg
|  |  |  | @ Cl=0.1, Cd= | 0.0034862
|  |  |  | @ Cl=0.4, Cd= | 0.0054235
|  |  |  | @ Cl=0.6, Cd= | 0.0061652
alpha (deg) | Cl | Cd | Cm | Cl/Cd
-20 | -1.7314 | 0.03173 | -0.0399 | -54.5667
-19.5 | -1.722 | 0.02862 | -0.0384 | -60.1677
-19 | -1.7099 | 0.02595 | -0.0364 | -65.8921
-18.5 | -1.6949 | 0.02368 | -0.034 | -71.5752
-18 | -1.6779 | 0.02171 | -0.0313 | -77.287
-17.5 | -1.6607 | 0.01992 | -0.028 | -83.3685
-17 | -1.6426 | 0.01834 | -0.0242 | -89.5638
-16.5 | -1.6265 | 0.01686 | -0.0196 | -96.4709
-16 | -1.6061 | 0.0159 | -0.0146 | -101.0126
-15.5 | -1.5754 | 0.015 | -0.0113 | -105.0267
-15 | -1.5378 | 0.0143 | -0.009 | -107.5385
-14.5 | -1.4974 | 0.01362 | -0.0071 | -109.9413
-14 | -1.4535 | 0.01301 | -0.0058 | -111.7218
-13.5 | -1.4077 | 0.01243 | -0.0048 | -113.2502
-12.5 | -1.3126 | 0.01129 | -0.0032 | -116.2622
-12 | -1.2642 | 0.01069 | -0.0025 | -118.2601
-11.5 | -1.2149 | 0.01011 | -0.0019 | -120.1682
-11 | -1.1642 | 0.00962 | -0.0016 | -121.0187
-10.5 | -1.1122 | 0.00922 | -0.0014 | -120.6291
-10 | -1.0594 | 0.00886 | -0.0013 | -119.5711
-9.5 | -1.0059 | 0.00854 | -0.0014 | -117.7869
-9 | -0.9521 | 0.00822 | -0.0014 | -115.8273
-8.5 | -0.8984 | 0.00784 | -0.0014 | -114.5918
-8 | -0.8443 | 0.00747 | -0.0015 | -113.0254
-7.5 | -0.7896 | 0.00716 | -0.0017 | -110.2793
-7 | -0.7341 | 0.00691 | -0.002 | -106.2373
-6.5 | -0.6782 | 0.00669 | -0.0023 | -101.3752
-6 | -0.6221 | 0.00648 | -0.0027 | -96.0031
-5.5 | -0.566 | 0.00623 | -0.0031 | -90.8507
-5 | -0.5095 | 0.00602 | -0.0035 | -84.6346
-4.5 | -0.4526 | 0.00586 | -0.004 | -77.2355
-4 | -0.3956 | 0.00568 | -0.0045 | -69.6479
-3.5 | -0.3384 | 0.00553 | -0.005 | -61.1935
-3 | -0.281 | 0.00538 | -0.0056 | -52.2305
-2.5 | -0.2236 | 0.00526 | -0.0062 | -42.5095
-2 | -0.1662 | 0.00511 | -0.0067 | -32.5245
-1.5 | -0.1091 | 0.0049 | -0.0073 | -22.2653
-1 | -0.0524 | 0.00461 | -0.0078 | -11.3666
-0.5 | 0.0042 | 0.00429 | -0.0083 | 0.97902
0 | 0.0595 | 0.00371 | -0.0089 | 16.0377
0.5 | 0.1156 | 0.0034 | -0.0094 | 34
1 | 0.1714 | 0.00384 | -0.0099 | 44.6354
2 | 0.2826 | 0.00474 | -0.0108 | 59.6203
2.5 | 0.3389 | 0.00505 | -0.0113 | 67.1089
3 | 0.3949 | 0.0054 | -0.0117 | 73.1296
3.5 | 0.4513 | 0.00566 | -0.0122 | 79.735
4 | 0.508 | 0.00586 | -0.0127 | 86.6894
4.5 | 0.5647 | 0.00604 | -0.0131 | 93.4934
5 | 0.6211 | 0.00624 | -0.0136 | 99.5353
5.5 | 0.6771 | 0.00646 | -0.014 | 104.8142
6 | 0.7329 | 0.00668 | -0.0144 | 109.7156
6.5 | 0.7885 | 0.00692 | -0.0147 | 113.9451
7 | 0.8432 | 0.00722 | -0.0149 | 116.7867
8 | 0.9523 | 0.00776 | -0.0153 | 122.7191
8.5 | 1.0056 | 0.00812 | -0.0154 | 123.8424
9 | 1.0582 | 0.00851 | -0.0153 | 124.3478
9.5 | 1.1109 | 0.00885 | -0.0152 | 125.5254
10 | 1.1629 | 0.00921 | -0.0151 | 126.2649
10.5 | 1.2139 | 0.00963 | -0.0148 | 126.054
11 | 1.263 | 0.01016 | -0.0142 | 124.311
11.5 | 1.3111 | 0.01071 | -0.0135 | 122.4183
12 | 1.3587 | 0.01123 | -0.0127 | 120.9884
12.5 | 1.4052 | 0.01172 | -0.0118 | 119.8976
13 | 1.4489 | 0.01227 | -0.0104 | 118.0848
13.5 | 1.4905 | 0.01282 | -0.0086 | 116.2637
14 | 1.5301 | 0.01358 | -0.0067 | 112.673
14.5 | 1.5597 | 0.01447 | -0.003 | 107.7885
15 | 1.5792 | 0.01546 | 0.0022 | 102.1475
15.5 | 1.6003 | 0.0167 | 0.0064 | 95.8263
16 | 1.6262 | 0.01784 | 0.0095 | 91.1547
16.5 | 1.6495 | 0.01923 | 0.0125 | 85.7774
17 | 1.6711 | 0.02086 | 0.0153 | 80.1103
17.5 | 1.6935 | 0.02256 | 0.0176 | 75.0665
18 | 1.7104 | 0.02475 | 0.02 | 69.1071
18.5 | 1.7262 | 0.02718 | 0.0219 | 63.5099
19 | 1.7399 | 0.02993 | 0.0236 | 58.1323
19.5 | 1.7464 | 0.03346 | 0.025 | 52.1937
20 | 1.7565 | 0.03695 | 0.0258 | 47.5372

## 123. Re 14M Mach 0.10 (1)
BIGFOIL.COM POLAR EXPORT
NACA65-112 a=0.0
NACA65-112 a=0.0 |  |  |  | Cl Max: | 1.01 | at alpha= | 11 | deg
JavaFoil+Calcfoil stall+Eppler ext transition |  |  |  | L/D Max: | 117.685 | at alpha= | 8 | deg
Re: | 14000000 |  |  | Cd Min: | 0.00451 | at alpha= | -0.5 | deg
Mach: | 0.1 |  |  | Cl=0 at alpha= | -0.49167 | deg
|  |  |  | @ Cl=0.1, Cd= | 0.0046825
|  |  |  | @ Cl=0.4, Cd= | 0.0057741
|  |  |  | @ Cl=0.6, Cd= | 0.0066054
alpha (deg) | Cl | Cd | Cm | Cl/Cd
-16 | -0.586 | 0.11489 | 0.007 | -5.1
-15.5 | -0.61 | 0.11001 | 0.006 | -5.541
-15 | -0.633 | 0.10111 | 0.006 | -6.266
-14.5 | -0.655 | 0.09612 | 0.006 | -6.818
-14 | -0.675 | 0.09268 | 0.006 | -7.278
-13.5 | -0.693 | 0.08712 | 0.005 | -7.954
-13 | -0.71 | 0.08096 | 0.005 | -8.771
-12.5 | -0.796 | 0.03424 | 0.008 | -23.251
-12 | -0.86 | 0.01662 | 0.008 | -51.758
-11.5 | -0.898 | 0.01167 | 0.008 | -76.941
-11 | -0.905 | 0.01081 | 0.007 | -83.773
-10.5 | -0.905 | 0.00977 | 0.007 | -92.63
-10 | -0.897 | 0.01017 | 0.006 | -88.232
-9.5 | -0.882 | 0.00958 | 0.005 | -92.081
-9 | -0.862 | 0.00912 | 0.005 | -94.415
-8.5 | -0.835 | 0.00876 | 0.004 | -95.367
-8 | -0.804 | 0.00842 | 0.003 | -95.426
-7.5 | -0.766 | 0.00808 | 0.003 | -94.739
-7 | -0.723 | 0.00778 | 0.002 | -92.876
-6.5 | -0.677 | 0.00751 | 0.001 | -90.065
-6 | -0.628 | 0.00732 | 0.001 | -85.817
-5.5 | -0.577 | 0.00708 | 0 | -81.48
-5 | -0.524 | 0.00684 | -0.001 | -76.594
-4.5 | -0.47 | 0.00667 | -0.002 | -70.378
-4 | -0.414 | 0.00647 | -0.002 | -63.942
-3.5 | -0.356 | 0.00635 | -0.003 | -56.144
-3 | -0.298 | 0.00624 | -0.004 | -47.83
-2.5 | -0.24 | 0.00608 | -0.004 | -39.401
-2 | -0.18 | 0.00595 | -0.005 | -30.343
-1.5 | -0.121 | 0.00507 | -0.006 | -23.868
-1 | -0.061 | 0.0048 | -0.006 | -12.731
-0.5 | -0.001 | 0.00451 | -0.007 | -0.293
0 | 0.059 | 0.00458 | -0.008 | 12.794
0.5 | 0.119 | 0.00473 | -0.009 | 25.051
1 | 0.179 | 0.00487 | -0.009 | 36.675
1.5 | 0.238 | 0.0051 | -0.01 | 46.65
2 | 0.298 | 0.00528 | -0.011 | 56.42
2.5 | 0.357 | 0.00557 | -0.011 | 64.134
3 | 0.416 | 0.00585 | -0.012 | 71.143
3.5 | 0.474 | 0.00622 | -0.013 | 76.21
4 | 0.531 | 0.00636 | -0.014 | 83.525
4.5 | 0.587 | 0.00657 | -0.014 | 89.409
5 | 0.642 | 0.00672 | -0.015 | 95.578
5.5 | 0.696 | 0.00693 | -0.016 | 100.408
6 | 0.748 | 0.00717 | -0.016 | 104.319
6.5 | 0.796 | 0.00743 | -0.017 | 107.189
7 | 0.84 | 0.00771 | -0.018 | 109.023
7.5 | 0.881 | 0.00756 | -0.018 | 116.494
8 | 0.916 | 0.00779 | -0.019 | 117.685
8.5 | 0.947 | 0.00814 | -0.02 | 116.285
9 | 0.972 | 0.0096 | -0.021 | 101.258
9.5 | 0.991 | 0.01009 | -0.021 | 98.195
10 | 1.004 | 0.01062 | -0.022 | 94.493
10.5 | 1.009 | 0.01138 | -0.022 | 88.715
11 | 1.01 | 0.0118 | -0.023 | 85.649
11.5 | 1.004 | 0.0127 | -0.024 | 79.014
12 | 0.99 | 0.01376 | -0.024 | 72.007
12.5 | 0.974 | 0.0147 | -0.025 | 66.285
13 | 0.942 | 0.01791 | -0.025 | 52.595
13.5 | 0.881 | 0.03009 | -0.024 | 29.282
14 | 0.766 | 0.08451 | -0.017 | 9.062
14.5 | 0.739 | 0.09272 | -0.016 | 7.971
15 | 0.709 | 0.09981 | -0.016 | 7.105
15.5 | 0.68 | 0.1031 | -0.017 | 6.593
16 | 0.644 | 0.11467 | -0.016 | 5.615

## 124. Re 14M Mach 0.10 (2)
BIGFOIL.COM POLAR EXPORT
NACA65-112 a=0.0
NACA65-112 a=0.0 |  |  |  | Cl Max: | 1.7368 | at alpha= | 20 | deg
XFOIL ncrit=9 |  |  |  | L/D Max: | 125.655 | at alpha= | 10 | deg
Re: | 14000000 |  |  | Cd Min: | 0.04168 | at alpha= | 20 | deg
Mach: | 0.1 |  |  | Cl=0 at alpha= | -0.53779 | deg
|  |  |  | @ Cl=0.1, Cd= | 0.0034796
|  |  |  | @ Cl=0.4, Cd= | 0.0054332
|  |  |  | @ Cl=0.6, Cd= | 0.0061727
alpha (deg) | Cl | Cd | Cm | Cl/Cd
-20 | -1.7039 | 0.03689 | -0.0447 | -46.1887
-19.5 | -1.7032 | 0.03261 | -0.0438 | -52.2294
-19 | -1.6974 | 0.02905 | -0.0421 | -58.4303
-18.5 | -1.6865 | 0.02616 | -0.0398 | -64.4687
-18 | -1.6716 | 0.02379 | -0.0372 | -70.2648
-17.5 | -1.6558 | 0.02166 | -0.034 | -76.4451
-17 | -1.6347 | 0.02003 | -0.0308 | -81.6126
-16.5 | -1.619 | 0.01825 | -0.0264 | -88.7123
-16 | -1.5983 | 0.01698 | -0.0219 | -94.1284
-15 | -1.5465 | 0.01491 | -0.013 | -103.7223
-14.5 | -1.5083 | 0.01413 | -0.0104 | -106.7445
-14 | -1.465 | 0.01342 | -0.0086 | -109.1654
-13.5 | -1.4191 | 0.01278 | -0.0072 | -111.0407
-13 | -1.372 | 0.01215 | -0.0061 | -112.9218
-12 | -1.2738 | 0.01099 | -0.0043 | -115.9054
-11.5 | -1.2242 | 0.01035 | -0.0035 | -118.2802
-11 | -1.1734 | 0.00979 | -0.0029 | -119.857
-10.5 | -1.121 | 0.00935 | -0.0025 | -119.893
-10 | -1.0677 | 0.00896 | -0.0023 | -119.1629
-9.5 | -1.0136 | 0.00863 | -0.0022 | -117.4508
-8.5 | -0.9047 | 0.00792 | -0.002 | -114.2298
-8 | -0.8502 | 0.00754 | -0.002 | -112.7586
-7.5 | -0.795 | 0.00721 | -0.0021 | -110.2635
-7 | -0.7391 | 0.00695 | -0.0023 | -106.3453
-6.5 | -0.6827 | 0.00672 | -0.0026 | -101.5923
-6 | -0.6261 | 0.00651 | -0.0029 | -96.1751
-5.5 | -0.5695 | 0.00625 | -0.0032 | -91.12
-5 | -0.5126 | 0.00603 | -0.0036 | -85.0083
-4.5 | -0.4553 | 0.00587 | -0.0041 | -77.5639
-4 | -0.3979 | 0.00569 | -0.0046 | -69.9297
-3.5 | -0.3404 | 0.00553 | -0.0051 | -61.5552
-3 | -0.2826 | 0.00539 | -0.0056 | -52.4304
-2.5 | -0.2248 | 0.00526 | -0.0062 | -42.7376
-2 | -0.167 | 0.00512 | -0.0068 | -32.6172
-1.5 | -0.1096 | 0.00491 | -0.0073 | -22.3218
-1 | -0.0526 | 0.00461 | -0.0078 | -11.41
-0.5 | 0.0043 | 0.00429 | -0.0084 | 1.0023
0 | 0.0599 | 0.0037 | -0.0089 | 16.1892
0.5 | 0.1163 | 0.00339 | -0.0095 | 34.3068
1 | 0.1724 | 0.00384 | -0.01 | 44.8958
1.5 | 0.2276 | 0.00442 | -0.0104 | 51.4932
2.5 | 0.3408 | 0.00507 | -0.0114 | 67.2189
3 | 0.3971 | 0.00542 | -0.0117 | 73.2657
3.5 | 0.454 | 0.00568 | -0.0122 | 79.9296
4 | 0.511 | 0.00587 | -0.0127 | 87.0528
4.5 | 0.568 | 0.00606 | -0.0131 | 93.7294
5 | 0.6248 | 0.00626 | -0.0136 | 99.8083
5.5 | 0.6812 | 0.00649 | -0.0139 | 104.9615
6 | 0.7375 | 0.00671 | -0.0143 | 109.9106
6.5 | 0.7934 | 0.00695 | -0.0145 | 114.1583
7 | 0.8486 | 0.00726 | -0.0147 | 116.8871
7.5 | 0.9039 | 0.00752 | -0.0149 | 120.1995
8 | 0.9586 | 0.00781 | -0.015 | 122.7401
8.5 | 1.0123 | 0.00819 | -0.0149 | 123.602
9.5 | 1.1187 | 0.00893 | -0.0146 | 125.2744
10 | 1.1711 | 0.00932 | -0.0143 | 125.6545
10.5 | 1.2222 | 0.00978 | -0.0138 | 124.9693
11 | 1.2715 | 0.01035 | -0.013 | 122.8502
12.5 | 1.4147 | 0.01195 | -0.0099 | 118.3849
13 | 1.458 | 0.01255 | -0.0082 | 116.1753
13.5 | 1.4982 | 0.01323 | -0.0059 | 113.2426
14 | 1.5351 | 0.01411 | -0.0033 | 108.7952
14.5 | 1.5555 | 0.01507 | 0.0023 | 103.2183
15 | 1.5771 | 0.01624 | 0.0069 | 97.1121
16 | 1.6274 | 0.01877 | 0.0138 | 86.7022
16.5 | 1.65 | 0.02038 | 0.0168 | 80.9617
17 | 1.6704 | 0.02226 | 0.0197 | 75.0404
17.5 | 1.6906 | 0.0243 | 0.0221 | 69.572
18 | 1.7056 | 0.02686 | 0.0244 | 63.4996
18.5 | 1.7181 | 0.02978 | 0.0263 | 57.6931
19 | 1.7282 | 0.03311 | 0.0278 | 52.1957
19.5 | 1.7324 | 0.03724 | 0.0288 | 46.5199
20 | 1.7368 | 0.04168 | 0.0291 | 41.6699

## 125. Re 14M Mach 0.25 (1)
BIGFOIL.COM POLAR EXPORT
NACA65-112 a=0.0
NACA65-112 a=0.0 |  |  |  | Cl Max: | 0.956 | at alpha= | 9.5 | deg
JavaFoil+Calcfoil stall+Eppler ext transition |  |  |  | L/D Max: | 114.163 | at alpha= | 7 | deg
Re: | 14000000 |  |  | Cd Min: | 0.00451 | at alpha= | -0.5 | deg
Mach: | 0.25 |  |  | Cl=0 at alpha= | -0.4918 | deg
|  |  |  | @ Cl=0.1, Cd= | 0.0047126
|  |  |  | @ Cl=0.4, Cd= | 0.0057795
|  |  |  | @ Cl=0.6, Cd= | 0.10225
alpha (deg) | Cl | Cd | Cm | Cl/Cd
-14.5 | -0.337 | 0.1045 | 0.006 | -3.222
-14 | -0.397 | 0.09751 | 0.006 | -4.073
-13.5 | -0.452 | 0.0934 | 0.005 | -4.845
-13 | -0.503 | 0.08793 | 0.005 | -5.722
-12.5 | -0.549 | 0.08259 | 0.005 | -6.645
-12 | -0.589 | 0.07734 | 0.004 | -7.614
-11.5 | -0.624 | 0.07025 | 0.004 | -8.885
-11 | -0.66 | 0.05918 | 0.005 | -11.159
-10.5 | -0.678 | 0.05697 | 0.004 | -11.899
-10 | -0.833 | 0.01073 | 0.006 | -77.616
-9.5 | -0.842 | 0.00951 | 0.005 | -88.595
-9 | -0.839 | 0.00981 | 0.005 | -85.457
-8.5 | -0.824 | 0.00921 | 0.004 | -89.561
-8 | -0.802 | 0.00877 | 0.003 | -91.395
-7.5 | -0.77 | 0.00837 | 0.003 | -91.968
-7 | -0.731 | 0.00804 | 0.002 | -90.821
-6.5 | -0.687 | 0.00778 | 0.001 | -88.25
-6 | -0.64 | 0.0075 | 0.001 | -85.352
-5.5 | -0.589 | 0.00724 | 0 | -81.388
-5 | -0.536 | 0.00699 | -0.001 | -76.742
-4.5 | -0.481 | 0.00673 | -0.002 | -71.444
-4 | -0.424 | 0.00657 | -0.002 | -64.518
-3.5 | -0.366 | 0.00638 | -0.003 | -57.322
-3 | -0.306 | 0.00627 | -0.004 | -48.895
-2.5 | -0.246 | 0.00615 | -0.004 | -40.059
-2 | -0.185 | 0.00598 | -0.005 | -31.003
-1.5 | -0.124 | 0.00512 | -0.006 | -24.262
-1 | -0.063 | 0.00487 | -0.007 | -12.9
-0.5 | -0.001 | 0.00451 | -0.007 | -0.302
0 | 0.06 | 0.00459 | -0.008 | 13.14
0.5 | 0.122 | 0.00478 | -0.009 | 25.504
1 | 0.183 | 0.00491 | -0.01 | 37.339
1.5 | 0.245 | 0.00512 | -0.01 | 47.747
2 | 0.306 | 0.00535 | -0.011 | 57.204
2.5 | 0.367 | 0.00562 | -0.012 | 65.242
3 | 0.427 | 0.00591 | -0.013 | 72.3
3.5 | 0.486 | 0.0063 | -0.013 | 77.256
4 | 0.545 | 0.0065 | -0.014 | 83.893
4.5 | 0.602 | 0.00668 | -0.015 | 90.168
5 | 0.658 | 0.00684 | -0.015 | 96.241
5.5 | 0.712 | 0.00707 | -0.016 | 100.742
6 | 0.764 | 0.00735 | -0.017 | 103.943
6.5 | 0.811 | 0.00763 | -0.018 | 106.374
7 | 0.853 | 0.00747 | -0.018 | 114.163
7.5 | 0.889 | 0.0078 | -0.019 | 113.926
8 | 0.918 | 0.0082 | -0.02 | 112.011
8.5 | 0.94 | 0.00963 | -0.02 | 97.631
9 | 0.953 | 0.0102 | -0.021 | 93.375
9.5 | 0.956 | 0.01096 | -0.022 | 87.196
10 | 0.95 | 0.01152 | -0.022 | 82.428
10.5 | 0.93 | 0.01277 | -0.023 | 72.801
11 | 0.894 | 0.01488 | -0.023 | 60.06
11.5 | 0.727 | 0.06649 | -0.015 | 10.94
12 | 0.695 | 0.06848 | -0.016 | 10.154
12.5 | 0.647 | 0.07841 | -0.015 | 8.249
13 | 0.598 | 0.08396 | -0.015 | 7.128
13.5 | 0.545 | 0.09075 | -0.014 | 6.001
14 | 0.488 | 0.09488 | -0.015 | 5.143
14.5 | 0.425 | 0.10225 | -0.015 | 4.158

## 126. Re 14M Mach 0.25 (2)
BIGFOIL.COM POLAR EXPORT
NACA65-112 a=0.0
NACA65-112 a=0.0 |  |  |  | Cl Max: | 1.5659 | at alpha= | 16 | deg
XFOIL ncrit=9 |  |  |  | L/D Max: | 122.911 | at alpha= | 9 | deg
Re: | 14000000 |  |  | Cd Min: | 0.22738 | at alpha= | -20 | deg
Mach: | 0.25 |  |  | Cl=0 at alpha= | -0.54103 | deg
|  |  |  | @ Cl=0.1, Cd= | 0.0034611
|  |  |  | @ Cl=0.4, Cd= | 0.0054312
|  |  |  | @ Cl=0.6, Cd= | 0.0062057
alpha (deg) | Cl | Cd | Cm | Cl/Cd
-20 | -0.8232 | 0.22738 | 0.0618 | -3.6204
-19.5 | -0.8378 | 0.2087 | 0.0522 | -4.0144
-19 | -0.8561 | 0.19119 | 0.0421 | -4.4777
-18.5 | -1.2953 | 0.08748 | -0.0306 | -14.8068
-18 | -1.3337 | 0.07165 | -0.0421 | -18.6141
-17.5 | -1.3771 | 0.05787 | -0.051 | -23.7964
-17 | -1.4134 | 0.04732 | -0.0556 | -29.869
-16.5 | -1.4526 | 0.03827 | -0.0571 | -37.9566
-16 | -1.4757 | 0.03178 | -0.0555 | -46.4349
-15.5 | -1.4935 | 0.02651 | -0.0516 | -56.3372
-14 | -1.4836 | 0.018 | -0.0324 | -82.4222
-13.5 | -1.4662 | 0.01608 | -0.0252 | -91.1816
-13 | -1.4252 | 0.01474 | -0.0213 | -96.6893
-12.5 | -1.3786 | 0.01364 | -0.0182 | -101.0704
-12 | -1.3279 | 0.01275 | -0.0156 | -104.149
-11.5 | -1.2749 | 0.01198 | -0.0135 | -106.419
-11 | -1.2222 | 0.01114 | -0.0115 | -109.7127
-10.5 | -1.1689 | 0.01031 | -0.0096 | -113.3754
-10 | -1.1134 | 0.00969 | -0.0082 | -114.902
-9.5 | -1.0563 | 0.0092 | -0.0072 | -114.8152
-9 | -0.9987 | 0.00877 | -0.0064 | -113.8769
-8.5 | -0.9407 | 0.00837 | -0.0057 | -112.3895
-8 | -0.883 | 0.00793 | -0.0051 | -111.3493
-7.5 | -0.8252 | 0.00751 | -0.0046 | -109.8802
-7 | -0.7668 | 0.00716 | -0.0043 | -107.095
-6.5 | -0.7078 | 0.00688 | -0.0042 | -102.8779
-6 | -0.6485 | 0.00664 | -0.0043 | -97.6657
-5.5 | -0.5893 | 0.00639 | -0.0044 | -92.2222
-5 | -0.5301 | 0.00613 | -0.0045 | -86.4763
-4.5 | -0.4705 | 0.00594 | -0.0048 | -79.2088
-4 | -0.4108 | 0.00576 | -0.0052 | -71.3194
-3.5 | -0.3512 | 0.00558 | -0.0056 | -62.9391
-3 | -0.2913 | 0.00544 | -0.0061 | -53.5478
-2.5 | -0.2316 | 0.00529 | -0.0066 | -43.7807
-2 | -0.1718 | 0.00516 | -0.0071 | -33.2946
-1.5 | -0.1126 | 0.00493 | -0.0076 | -22.8398
-1 | -0.0537 | 0.00464 | -0.0082 | -11.5733
-0.5 | 0.0048 | 0.00429 | -0.0087 | 1.1189
0 | 0.0619 | 0.00365 | -0.0092 | 16.9589
0.5 | 0.1204 | 0.00336 | -0.0098 | 35.8333
1 | 0.1781 | 0.00381 | -0.0103 | 46.7454
1.5 | 0.2348 | 0.00443 | -0.0107 | 53.0023
2 | 0.2931 | 0.00478 | -0.0111 | 61.318
2.5 | 0.3513 | 0.00513 | -0.0116 | 68.4795
3 | 0.4095 | 0.00549 | -0.0119 | 74.5902
3.5 | 0.4684 | 0.00574 | -0.0123 | 81.6028
4 | 0.5275 | 0.00593 | -0.0127 | 88.9545
4.5 | 0.5865 | 0.00616 | -0.013 | 95.211
5 | 0.6456 | 0.00636 | -0.0133 | 101.5094
5.5 | 0.7041 | 0.00662 | -0.0134 | 106.3595
6 | 0.7629 | 0.00685 | -0.0136 | 111.3723
6.5 | 0.821 | 0.00716 | -0.0135 | 114.6648
7 | 0.8789 | 0.00746 | -0.0134 | 117.815
7.5 | 0.9367 | 0.00777 | -0.0131 | 120.5534
8 | 0.9935 | 0.00817 | -0.0126 | 121.6034
8.5 | 1.0498 | 0.00859 | -0.012 | 122.2119
9 | 1.1062 | 0.009 | -0.0113 | 122.9111
9.5 | 1.1615 | 0.00947 | -0.0103 | 122.6505
10 | 1.2147 | 0.01009 | -0.0089 | 120.3865
10.5 | 1.2672 | 0.01072 | -0.0073 | 118.209
11 | 1.3191 | 0.01133 | -0.0055 | 116.4254
11.5 | 1.3687 | 0.01203 | -0.0032 | 113.7739
12 | 1.4148 | 0.01285 | -0.0004 | 110.1012
12.5 | 1.4549 | 0.01382 | 0.0034 | 105.275
13 | 1.4784 | 0.01477 | 0.0101 | 100.0948
13.5 | 1.4986 | 0.0163 | 0.0163 | 91.9387
14 | 1.5223 | 0.01796 | 0.0214 | 84.7606
14.5 | 1.5457 | 0.01984 | 0.0259 | 77.9083
15 | 1.5587 | 0.02257 | 0.0305 | 69.0607
15.5 | 1.565 | 0.02602 | 0.0347 | 60.146
16 | 1.5659 | 0.03022 | 0.038 | 51.8167
16.5 | 1.5597 | 0.03539 | 0.0403 | 44.0718
17 | 1.5428 | 0.0421 | 0.041 | 36.6461
17.5 | 1.5096 | 0.05143 | 0.0394 | 29.3525
18 | 1.4798 | 0.06177 | 0.0355 | 23.9566
18.5 | 1.4421 | 0.07459 | 0.0286 | 19.3337
19 | 1.4125 | 0.08781 | 0.0204 | 16.0859
19.5 | 1.3566 | 0.1067 | 0.0074 | 12.7142
20 | 1.3082 | 0.12531 | -0.0055 | 10.4397

## 127. Re 14M Mach 0.50 (1)
BIGFOIL.COM POLAR EXPORT
NACA65-112 a=0.0
NACA65-112 a=0.0 |  |  |  | Cl Max: | 1.104 | at alpha= | 20 | deg
JavaFoil+Calcfoil stall+Eppler ext transition |  |  |  | L/D Max: | 101.982 | at alpha= | 5.5 | deg
Re: | 14000000 |  |  | Cd Min: | 0.00456 | at alpha= | -0.5 | deg
Mach: | 0.5 |  |  | Cl=0 at alpha= | -0.48551 | deg
|  |  |  | @ Cl=0.1, Cd= | 0.0047443
|  |  |  | @ Cl=0.4, Cd= | 0.005539
|  |  |  | @ Cl=0.6, Cd= | 0.0069966
alpha (deg) | Cl | Cd | Cm | Cl/Cd
-20 | -1.059 | 0.1629 | 0.012 | -6.502
-19.5 | -1.032 | 0.15802 | 0.012 | -6.528
-19 | -1.004 | 0.15647 | 0.011 | -6.416
-18.5 | -0.984 | 0.13529 | 0.012 | -7.275
-18 | -0.956 | 0.12973 | 0.011 | -7.369
-17.5 | -0.926 | 0.1271 | 0.01 | -7.288
-17 | -0.899 | 0.12129 | 0.01 | -7.411
-16.5 | -0.873 | 0.11344 | 0.009 | -7.696
-16 | -0.847 | 0.11153 | 0.009 | -7.597
-15.5 | -0.82 | 0.10678 | 0.009 | -7.675
-15 | -0.796 | 0.09699 | 0.008 | -8.204
-14.5 | -0.779 | 0.08295 | 0.009 | -9.393
-14 | -0.86 | 0.02292 | 0.012 | -37.522
-13.5 | -0.71 | 0.09304 | 0.007 | -7.629
-13 | -0.684 | 0.08403 | 0.006 | -8.145
-12.5 | -0.664 | 0.07315 | 0.007 | -9.079
-12 | -0.733 | 0.02076 | 0.009 | -35.296
-11.5 | -0.721 | 0.01525 | 0.009 | -47.261
-11 | -0.573 | 0.07239 | 0.004 | -7.92
-10.5 | -0.546 | 0.06802 | 0.004 | -8.028
-10 | -0.522 | 0.06043 | 0.004 | -8.633
-9.5 | -0.593 | 0.01317 | 0.006 | -45.02
-9 | -0.57 | 0.01104 | 0.005 | -51.654
-8.5 | -0.539 | 0.01038 | 0.004 | -51.927
-8 | -0.41 | 0.05162 | 0.002 | -7.934
-7.5 | -0.383 | 0.04754 | 0.001 | -8.054
-7 | -0.44 | 0.00846 | 0.002 | -51.961
-6.5 | -0.62 | 0.00871 | 0.001 | -71.122
-6 | -0.644 | 0.00864 | 0.001 | -74.525
-5.5 | -0.62 | 0.00815 | 0 | -76.082
-5 | -0.578 | 0.00772 | -0.001 | -74.946
-4.5 | -0.526 | 0.00739 | -0.002 | -71.272
-4 | -0.468 | 0.00706 | -0.003 | -66.294
-3.5 | -0.406 | 0.0068 | -0.003 | -59.652
-3 | -0.341 | 0.00658 | -0.004 | -51.843
-2.5 | -0.275 | 0.00643 | -0.005 | -42.721
-2 | -0.207 | 0.00627 | -0.006 | -33.032
-1.5 | -0.139 | 0.00531 | -0.007 | -26.142
-1 | -0.07 | 0.00497 | -0.007 | -14.129
-0.5 | -0.002 | 0.00456 | -0.008 | -0.333
0 | 0.067 | 0.00462 | -0.009 | 14.569
0.5 | 0.136 | 0.00488 | -0.01 | 27.898
1 | 0.205 | 0.00506 | -0.011 | 40.569
1.5 | 0.273 | 0.0053 | -0.012 | 51.611
2 | 0.341 | 0.00527 | -0.012 | 64.726
2.5 | 0.409 | 0.00558 | -0.013 | 73.354
3 | 0.476 | 0.00651 | -0.014 | 73.096
3.5 | 0.541 | 0.00672 | -0.015 | 80.56
4 | 0.605 | 0.00702 | -0.016 | 86.138
4.5 | 0.665 | 0.0073 | -0.016 | 91.089
5 | 0.722 | 0.0072 | -0.017 | 100.201
5.5 | 0.771 | 0.00756 | -0.018 | 101.982
6 | 0.811 | 0.00894 | -0.019 | 90.704
6.5 | 0.825 | 0.00961 | -0.02 | 85.872
7 | 0.773 | 0.01045 | -0.02 | 73.947
7.5 | 0.527 | 0.01184 | -0.021 | 44.554
8 | 0.563 | 0.01182 | -0.022 | 47.683
8.5 | 0.488 | 0.05409 | -0.012 | 9.022
9 | 0.517 | 0.05603 | -0.013 | 9.222
9.5 | 0.659 | 0.01319 | -0.024 | 49.918
10 | 0.687 | 0.01454 | -0.025 | 47.251
10.5 | 0.691 | 0.02185 | -0.024 | 31.614
11 | 0.622 | 0.07184 | -0.014 | 8.663
11.5 | 0.778 | 0.01675 | -0.027 | 46.439
12 | 0.802 | 0.01913 | -0.027 | 41.938
12.5 | 0.815 | 0.0252 | -0.027 | 32.337
13 | 0.743 | 0.07671 | -0.02 | 9.691
13.5 | 0.758 | 0.09231 | -0.018 | 8.213
14 | 0.907 | 0.02738 | -0.029 | 33.109
14.5 | 0.83 | 0.08313 | -0.022 | 9.984
15 | 0.846 | 0.09606 | -0.021 | 8.81
15.5 | 0.87 | 0.10479 | -0.021 | 8.303
16 | 0.891 | 0.11141 | -0.02 | 8
16.5 | 0.918 | 0.11797 | -0.021 | 7.779
17 | 0.946 | 0.12261 | -0.022 | 7.718
17.5 | 0.98 | 0.12061 | -0.024 | 8.123
18 | 1 | 0.13346 | -0.023 | 7.495
18.5 | 1.021 | 0.15129 | -0.023 | 6.747
19 | 1.048 | 0.15449 | -0.024 | 6.785
19.5 | 1.077 | 0.15743 | -0.025 | 6.838
20 | 1.104 | 0.16349 | -0.025 | 6.753

## 128. Re 14M Mach 0.50 (2)
BIGFOIL.COM POLAR EXPORT
NACA65-112 a=0.0
NACA65-112 a=0.0 |  |  |  | Cl Max: | 1.0469 | at alpha= | 7.5 | deg
XFOIL ncrit=9 |  |  |  | L/D Max: | 115 | at alpha= | 6.5 | deg
Re: | 14000000 |  |  | Cd Min: | 0.26889 | at alpha= | -20 | deg
Mach: | 0.5 |  |  | Cl=0 at alpha= | -0.55708 | deg
|  |  |  | @ Cl=0.1, Cd= | 0.0033934
|  |  |  | @ Cl=0.4, Cd= | 0.0054524
|  |  |  | @ Cl=0.6, Cd= | 0.0063289
alpha (deg) | Cl | Cd | Cm | Cl/Cd
-20 | -0.8673 | 0.26889 | 0.0819 | -3.2255
-19.5 | -0.8462 | 0.25994 | 0.0763 | -3.2554
-19 | -0.8249 | 0.2514 | 0.071 | -3.2812
-18.5 | -0.8045 | 0.24208 | 0.0654 | -3.3233
-17.5 | -0.6464 | 0.20316 | 0.0655 | -3.1817
-17 | -0.7484 | 0.21269 | 0.0486 | -3.5187
-16.5 | -0.7266 | 0.20482 | 0.0435 | -3.5475
-16 | -0.7125 | 0.19382 | 0.0375 | -3.6761
-15.5 | -0.6966 | 0.18386 | 0.0317 | -3.7888
-15 | -0.6809 | 0.17425 | 0.0261 | -3.9076
-14.5 | -0.6705 | 0.16332 | 0.0199 | -4.1054
-14 | -0.6614 | 0.15387 | 0.0151 | -4.2984
-13.5 | -0.6508 | 0.14397 | 0.0094 | -4.5204
-12.5 | -0.6462 | 0.12122 | -0.0042 | -5.3308
-12 | -0.6492 | 0.10954 | -0.0114 | -5.9266
-11.5 | -0.6449 | 0.09985 | -0.0174 | -6.4587
-10 | -0.6887 | 0.05978 | -0.047 | -11.5206
-9.5 | -0.7241 | 0.04901 | -0.0533 | -14.7745
-9 | -0.7568 | 0.04131 | -0.0539 | -18.32
-8.5 | -0.7861 | 0.03569 | -0.0494 | -22.0258
-8 | -0.8203 | 0.03026 | -0.04 | -27.1084
-7.5 | -0.8376 | 0.02257 | -0.0321 | -37.1112
-7 | -0.8403 | 0.01378 | -0.0242 | -60.9797
-6.5 | -0.8048 | 0.00933 | -0.018 | -86.2594
-6 | -0.7458 | 0.00786 | -0.0139 | -94.8855
-5.5 | -0.6782 | 0.00714 | -0.0115 | -94.986
-5 | -0.6082 | 0.00673 | -0.01 | -90.3715
-4.5 | -0.5387 | 0.00635 | -0.009 | -84.8346
-4 | -0.4688 | 0.00607 | -0.0084 | -77.2323
-3.5 | -0.3992 | 0.00586 | -0.0082 | -68.1229
-3 | -0.3301 | 0.00563 | -0.0082 | -58.6323
-2.5 | -0.2612 | 0.00547 | -0.0084 | -47.7514
-2 | -0.1926 | 0.00531 | -0.0088 | -36.2712
-1.5 | -0.1247 | 0.00512 | -0.0093 | -24.3555
-1 | -0.0582 | 0.00476 | -0.0096 | -12.2269
-0.5 | 0.0075 | 0.00431 | -0.0101 | 1.7401
0 | 0.0705 | 0.00345 | -0.0104 | 20.4348
0.5 | 0.1383 | 0.00332 | -0.0112 | 41.6566
2 | 0.3326 | 0.00496 | -0.0121 | 67.0565
2.5 | 0.3979 | 0.00544 | -0.0122 | 73.1434
3 | 0.464 | 0.00583 | -0.0121 | 79.5883
3.5 | 0.5321 | 0.00607 | -0.0121 | 87.6606
4 | 0.6003 | 0.00633 | -0.0119 | 94.8341
4.5 | 0.669 | 0.00659 | -0.0115 | 101.5175
5 | 0.7376 | 0.00691 | -0.0107 | 106.7438
5.5 | 0.8065 | 0.00725 | -0.0095 | 111.2414
6 | 0.8747 | 0.00769 | -0.0078 | 113.7451
6.5 | 0.943 | 0.0082 | -0.0054 | 115
7 | 1.0068 | 0.00902 | -0.0018 | 111.6186
7.5 | 1.0469 | 0.01108 | 0.0056 | 94.4856
8 | 1.0446 | 0.01627 | 0.0164 | 64.2041
8.5 | 1.0189 | 0.02189 | 0.0285 | 46.5464
9 | 0.9884 | 0.02767 | 0.0374 | 35.721
9.5 | 0.9581 | 0.034 | 0.0426 | 28.1794
10 | 0.9216 | 0.04189 | 0.0442 | 22.0005
10.5 | 0.8895 | 0.05078 | 0.0421 | 17.5167

## 129. Re 16M Mach 0.00 (1)
BIGFOIL.COM POLAR EXPORT
NACA65-112 a=0.0
NACA65-112 a=0.0 |  |  |  | Cl Max: | 1.023 | at alpha= | 11 | deg
JavaFoil+Calcfoil stall+Eppler ext transition |  |  |  | L/D Max: | 120.74 | at alpha= | 8 | deg
Re: | 16000000 |  |  | Cd Min: | 0.0048 | at alpha= | 0 | deg
Mach: | 0 |  |  | Cl=0 at alpha= | -0.49152 | deg
|  |  |  | @ Cl=0.1, Cd= | 0.004821
|  |  |  | @ Cl=0.4, Cd= | 0.0057864
|  |  |  | @ Cl=0.6, Cd= | 0.0064744
alpha (deg) | Cl | Cd | Cm | Cl/Cd
-16 | -0.631 | 0.11307 | 0.007 | -5.577
-15.5 | -0.651 | 0.10737 | 0.007 | -6.061
-15 | -0.672 | 0.09914 | 0.007 | -6.779
-14.5 | -0.691 | 0.09318 | 0.006 | -7.415
-14 | -0.706 | 0.09009 | 0.006 | -7.837
-13.5 | -0.721 | 0.08437 | 0.006 | -8.551
-13 | -0.736 | 0.07767 | 0.006 | -9.479
-12.5 | -0.886 | 0.01445 | 0.009 | -61.332
-12 | -0.903 | 0.01269 | 0.008 | -71.123
-11.5 | -0.918 | 0.01105 | 0.008 | -83.052
-11 | -0.919 | 0.01057 | 0.007 | -86.892
-10.5 | -0.916 | 0.01025 | 0.006 | -89.342
-10 | -0.904 | 0.0098 | 0.006 | -92.189
-9.5 | -0.886 | 0.00926 | 0.005 | -95.765
-9 | -0.864 | 0.00883 | 0.005 | -97.809
-8.5 | -0.836 | 0.00851 | 0.004 | -98.208
-8 | -0.803 | 0.00819 | 0.003 | -98.09
-7.5 | -0.764 | 0.00792 | 0.003 | -96.554
-7 | -0.721 | 0.00764 | 0.002 | -94.36
-6.5 | -0.675 | 0.00738 | 0.001 | -91.369
-6 | -0.626 | 0.00713 | 0.001 | -87.728
-5.5 | -0.575 | 0.00695 | 0 | -82.735
-5 | -0.522 | 0.00672 | -0.001 | -77.66
-4.5 | -0.468 | 0.00651 | -0.002 | -71.795
-4 | -0.412 | 0.00637 | -0.002 | -64.621
-3.5 | -0.355 | 0.00625 | -0.003 | -56.786
-3 | -0.297 | 0.0061 | -0.004 | -48.685
-2.5 | -0.239 | 0.00601 | -0.004 | -39.708
-2 | -0.18 | 0.00589 | -0.005 | -30.491
-1.5 | -0.12 | 0.0052 | -0.006 | -23.125
-1 | -0.061 | 0.00496 | -0.006 | -12.266
-0.5 | -0.001 | 0.00492 | -0.007 | -0.268
0 | 0.058 | 0.0048 | -0.008 | 12.158
0.5 | 0.118 | 0.00483 | -0.009 | 24.456
1 | 0.178 | 0.00498 | -0.009 | 35.644
1.5 | 0.237 | 0.00515 | -0.01 | 45.965
2 | 0.296 | 0.00533 | -0.011 | 55.557
2.5 | 0.355 | 0.00555 | -0.011 | 63.963
3 | 0.414 | 0.00586 | -0.012 | 70.603
3.5 | 0.472 | 0.0065 | -0.013 | 72.555
4 | 0.529 | 0.00623 | -0.014 | 84.773
4.5 | 0.585 | 0.00643 | -0.014 | 90.884
5 | 0.639 | 0.00659 | -0.015 | 97.06
5.5 | 0.693 | 0.00678 | -0.016 | 102.139
6 | 0.745 | 0.00699 | -0.016 | 106.574
6.5 | 0.793 | 0.00724 | -0.017 | 109.568
7 | 0.838 | 0.0075 | -0.018 | 111.621
7.5 | 0.879 | 0.00781 | -0.018 | 112.538
8 | 0.915 | 0.00758 | -0.019 | 120.74
8.5 | 0.947 | 0.00786 | -0.02 | 120.522
9 | 0.974 | 0.00825 | -0.02 | 118.023
9.5 | 0.995 | 0.00975 | -0.021 | 102.036
10 | 1.01 | 0.01029 | -0.022 | 98.202
10.5 | 1.019 | 0.01096 | -0.022 | 92.962
11 | 1.023 | 0.01147 | -0.023 | 89.142
11.5 | 1.019 | 0.01243 | -0.024 | 81.95
12 | 1.012 | 0.01302 | -0.024 | 77.766
12.5 | 1 | 0.01391 | -0.025 | 71.876
13 | 0.978 | 0.01586 | -0.025 | 61.661
13.5 | 0.946 | 0.01964 | -0.025 | 48.147
14 | 0.847 | 0.05107 | -0.022 | 16.592
14.5 | 0.783 | 0.0835 | -0.018 | 9.381
15 | 0.754 | 0.09193 | -0.018 | 8.205
15.5 | 0.728 | 0.09533 | -0.018 | 7.638
16 | 0.691 | 0.10979 | -0.017 | 6.298

## 130. Re 16M Mach 0.00 (2)
BIGFOIL.COM POLAR EXPORT
NACA65-112 a=0.0
NACA65-112 a=0.0 |  |  |  | Cl Max: | 1.7756 | at alpha= | 20 | deg
XFOIL ncrit=9 |  |  |  | L/D Max: | 129.356 | at alpha= | 10 | deg
Re: | 16000000 |  |  | Cd Min: | 0.03512 | at alpha= | 20 | deg
Mach: | 0 |  |  | Cl=0 at alpha= | -0.53785 | deg
|  |  |  | @ Cl=0.1, Cd= | 0.0036154
|  |  |  | @ Cl=0.4, Cd= | 0.0053582
|  |  |  | @ Cl=0.6, Cd= | 0.0060438
alpha (deg) | Cl | Cd | Cm | Cl/Cd
-20 | -1.7505 | 0.03011 | -0.0393 | -58.1368
-19.5 | -1.7402 | 0.02721 | -0.0376 | -63.9544
-19 | -1.727 | 0.02472 | -0.0354 | -69.8625
-18.5 | -1.7109 | 0.02261 | -0.0329 | -75.6701
-18 | -1.6921 | 0.02083 | -0.03 | -81.2338
-17.5 | -1.6727 | 0.01925 | -0.0268 | -86.8935
-17 | -1.6528 | 0.01785 | -0.023 | -92.5938
-16.5 | -1.6361 | 0.01649 | -0.0182 | -99.2177
-15 | -1.5457 | 0.01393 | -0.0078 | -110.962
-14.5 | -1.5037 | 0.01325 | -0.0062 | -113.4868
-14 | -1.4591 | 0.01264 | -0.005 | -115.4351
-13.5 | -1.4127 | 0.01207 | -0.004 | -117.0423
-13 | -1.3652 | 0.01151 | -0.0033 | -118.6099
-12.5 | -1.3164 | 0.011 | -0.0027 | -119.6727
-12 | -1.267 | 0.01048 | -0.0021 | -120.8969
-11.5 | -1.2174 | 0.00991 | -0.0016 | -122.8456
-11 | -1.1668 | 0.0094 | -0.0012 | -124.1277
-10.5 | -1.1147 | 0.00899 | -0.001 | -123.9933
-10 | -1.0618 | 0.00863 | -0.001 | -123.0359
-9.5 | -1.0082 | 0.00831 | -0.001 | -121.3237
-8.5 | -0.8998 | 0.0077 | -0.0012 | -116.8571
-8 | -0.8456 | 0.00733 | -0.0013 | -115.3615
-7.5 | -0.7909 | 0.00701 | -0.0015 | -112.8245
-7 | -0.7353 | 0.00676 | -0.0018 | -108.7722
-5.5 | -0.5668 | 0.00612 | -0.0029 | -92.6144
-5 | -0.5103 | 0.0059 | -0.0034 | -86.4915
-4 | -0.3962 | 0.00558 | -0.0044 | -71.0036
-3.5 | -0.339 | 0.00541 | -0.0049 | -62.6617
-3 | -0.2816 | 0.00529 | -0.0055 | -53.2325
-2.5 | -0.2241 | 0.00517 | -0.0061 | -43.3462
-2 | -0.1666 | 0.00505 | -0.0067 | -32.9901
-1.5 | -0.1094 | 0.00487 | -0.0072 | -22.4641
-1 | -0.0525 | 0.00462 | -0.0078 | -11.3636
-0.5 | 0.0043 | 0.00433 | -0.0083 | 0.99307
0 | 0.0604 | 0.00394 | -0.0089 | 15.3299
0.5 | 0.1153 | 0.00349 | -0.0094 | 33.0372
1 | 0.1709 | 0.00395 | -0.0099 | 43.2658
1.5 | 0.2262 | 0.00446 | -0.0103 | 50.7175
2 | 0.2827 | 0.00473 | -0.0109 | 59.7674
2.5 | 0.339 | 0.00502 | -0.0113 | 67.5299
3 | 0.3953 | 0.00534 | -0.0118 | 74.0262
3.5 | 0.452 | 0.00556 | -0.0123 | 81.295
4 | 0.5088 | 0.00574 | -0.0128 | 88.6411
4.5 | 0.5655 | 0.00594 | -0.0133 | 95.202
5 | 0.622 | 0.00611 | -0.0137 | 101.8003
5.5 | 0.6781 | 0.00634 | -0.0141 | 106.9558
6 | 0.7341 | 0.00655 | -0.0145 | 112.0763
6.5 | 0.7897 | 0.00678 | -0.0149 | 116.4749
7 | 0.8446 | 0.00707 | -0.0151 | 119.4625
7.5 | 0.8996 | 0.00733 | -0.0154 | 122.7285
8 | 0.954 | 0.00761 | -0.0156 | 125.3614
8.5 | 1.0073 | 0.00797 | -0.0156 | 126.3864
9 | 1.0605 | 0.00832 | -0.0156 | 127.4639
9.5 | 1.1134 | 0.00865 | -0.0156 | 128.7168
10 | 1.1655 | 0.00901 | -0.0155 | 129.3563
10.5 | 1.2165 | 0.00944 | -0.0152 | 128.8665
11 | 1.2659 | 0.00996 | -0.0147 | 127.0984
12.5 | 1.4103 | 0.01144 | -0.0126 | 123.278
13 | 1.4554 | 0.01199 | -0.0114 | 121.3845
13.5 | 1.4962 | 0.01257 | -0.0095 | 119.0294
14 | 1.5357 | 0.01329 | -0.0076 | 115.553
14.5 | 1.57 | 0.01417 | -0.0048 | 110.7975
15 | 1.5888 | 0.0151 | 0.0008 | 105.2185
15.5 | 1.6132 | 0.01609 | 0.0047 | 100.261
16 | 1.639 | 0.01716 | 0.008 | 95.5128
16.5 | 1.6628 | 0.01846 | 0.0111 | 90.0758
17 | 1.685 | 0.01999 | 0.014 | 84.2921
17.5 | 1.7072 | 0.02163 | 0.0165 | 78.9274
18 | 1.7253 | 0.02368 | 0.019 | 72.859
18.5 | 1.7418 | 0.02597 | 0.0211 | 67.0697
19 | 1.7566 | 0.02854 | 0.0229 | 61.5487
19.5 | 1.7657 | 0.03176 | 0.0245 | 55.5951
20 | 1.7756 | 0.03512 | 0.0255 | 50.5581

## 131. Re 16M Mach 0.10 (1)
BIGFOIL.COM POLAR EXPORT
NACA65-112 a=0.0
NACA65-112 a=0.0 |  |  |  | Cl Max: | 1.011 | at alpha= | 11 | deg
JavaFoil+Calcfoil stall+Eppler ext transition |  |  |  | L/D Max: | 124.832 | at alpha= | 9 | deg
Re: | 16000000 |  |  | Cd Min: | 0.0048 | at alpha= | 0 | deg
Mach: | 0.1 |  |  | Cl=0 at alpha= | -0.49167 | deg
|  |  |  | @ Cl=0.1, Cd= | 0.0048205
|  |  |  | @ Cl=0.4, Cd= | 0.0057741
|  |  |  | @ Cl=0.6, Cd= | 0.0064673
alpha (deg) | Cl | Cd | Cm | Cl/Cd
-16 | -0.586 | 0.11491 | 0.007 | -5.1
-15.5 | -0.61 | 0.10855 | 0.006 | -5.618
-15 | -0.633 | 0.10303 | 0.006 | -6.145
-14.5 | -0.656 | 0.09511 | 0.006 | -6.898
-14 | -0.675 | 0.09274 | 0.006 | -7.275
-13.5 | -0.694 | 0.08639 | 0.006 | -8.028
-13 | -0.711 | 0.08001 | 0.005 | -8.884
-12.5 | -0.74 | 0.06357 | 0.006 | -11.646
-12 | -0.873 | 0.01416 | 0.008 | -61.68
-11.5 | -0.896 | 0.0117 | 0.008 | -76.607
-11 | -0.907 | 0.01056 | 0.007 | -85.859
-10.5 | -0.907 | 0.01041 | 0.007 | -87.157
-10 | -0.898 | 0.00995 | 0.006 | -90.189
-9.5 | -0.882 | 0.00937 | 0.005 | -94.15
-9 | -0.862 | 0.00898 | 0.005 | -95.972
-8.5 | -0.835 | 0.00859 | 0.004 | -97.21
-8 | -0.804 | 0.0082 | 0.003 | -98.03
-7.5 | -0.766 | 0.00793 | 0.003 | -96.57
-7 | -0.723 | 0.00766 | 0.002 | -94.332
-6.5 | -0.677 | 0.00738 | 0.001 | -91.665
-6 | -0.628 | 0.0072 | 0.001 | -87.236
-5.5 | -0.577 | 0.00694 | 0 | -83.129
-5 | -0.524 | 0.00671 | -0.001 | -78.082
-4.5 | -0.47 | 0.00657 | -0.002 | -71.537
-4 | -0.414 | 0.00638 | -0.002 | -64.813
-3.5 | -0.356 | 0.00626 | -0.003 | -56.951
-3 | -0.298 | 0.00614 | -0.004 | -48.583
-2.5 | -0.24 | 0.00598 | -0.004 | -40.067
-2 | -0.18 | 0.00587 | -0.005 | -30.733
-1.5 | -0.121 | 0.00521 | -0.006 | -23.19
-1 | -0.061 | 0.00497 | -0.006 | -12.3
-0.5 | -0.001 | 0.00493 | -0.007 | -0.268
0 | 0.059 | 0.0048 | -0.008 | 12.216
0.5 | 0.119 | 0.00483 | -0.009 | 24.536
1 | 0.179 | 0.00497 | -0.009 | 35.959
1.5 | 0.238 | 0.00514 | -0.01 | 46.357
2 | 0.298 | 0.00537 | -0.011 | 55.447
2.5 | 0.357 | 0.00557 | -0.011 | 64.062
3 | 0.416 | 0.00585 | -0.012 | 71.106
3.5 | 0.474 | 0.00651 | -0.013 | 72.852
4 | 0.531 | 0.00626 | -0.014 | 84.822
4.5 | 0.587 | 0.00642 | -0.014 | 91.434
5 | 0.642 | 0.00662 | -0.015 | 97.079
5.5 | 0.696 | 0.00683 | -0.016 | 101.939
6 | 0.748 | 0.00705 | -0.016 | 106.111
6.5 | 0.796 | 0.00729 | -0.017 | 109.131
7 | 0.84 | 0.00757 | -0.018 | 111.036
7.5 | 0.881 | 0.00791 | -0.018 | 111.321
8 | 0.917 | 0.00766 | -0.019 | 119.703
8.5 | 0.947 | 0.00793 | -0.02 | 119.448
9 | 0.972 | 0.00779 | -0.021 | 124.832
9.5 | 0.991 | 0.0099 | -0.021 | 100.108
10 | 1.004 | 0.0104 | -0.022 | 96.572
10.5 | 1.01 | 0.01111 | -0.022 | 90.979
11 | 1.011 | 0.01157 | -0.023 | 87.441
11.5 | 1.005 | 0.01245 | -0.024 | 80.701
12 | 0.992 | 0.01336 | -0.024 | 74.294
12.5 | 0.975 | 0.0144 | -0.025 | 67.734
13 | 0.946 | 0.01696 | -0.025 | 55.768
13.5 | 0.898 | 0.02431 | -0.025 | 36.947
14 | 0.77 | 0.0808 | -0.018 | 9.533
14.5 | 0.741 | 0.09083 | -0.017 | 8.16
15 | 0.711 | 0.09834 | -0.016 | 7.226
15.5 | 0.681 | 0.10142 | -0.017 | 6.714
16 | 0.644 | 0.1133 | -0.016 | 5.687

## 132. Re 16M Mach 0.10 (2)
BIGFOIL.COM POLAR EXPORT
NACA65-112 a=0.0
NACA65-112 a=0.0 |  |  |  | Cl Max: | 1.7548 | at alpha= | 20 | deg
XFOIL ncrit=9 |  |  |  | L/D Max: | 128.695 | at alpha= | 10 | deg
Re: | 16000000 |  |  | Cd Min: | 0.03985 | at alpha= | 20 | deg
Mach: | 0.1 |  |  | Cl=0 at alpha= | -0.53853 | deg
|  |  |  | @ Cl=0.1, Cd= | 0.0036104
|  |  |  | @ Cl=0.4, Cd= | 0.0053593
|  |  |  | @ Cl=0.6, Cd= | 0.0060484
alpha (deg) | Cl | Cd | Cm | Cl/Cd
-20 | -1.7217 | 0.03525 | -0.0447 | -48.8426
-19.5 | -1.7218 | 0.03103 | -0.0434 | -55.4882
-19 | -1.7159 | 0.02763 | -0.0414 | -62.1028
-18.5 | -1.7042 | 0.02491 | -0.0389 | -68.4143
-18 | -1.6883 | 0.02269 | -0.0361 | -74.4072
-17.5 | -1.6711 | 0.02074 | -0.0328 | -80.5738
-17 | -1.6498 | 0.0192 | -0.0293 | -85.9271
-16.5 | -1.6297 | 0.01775 | -0.0251 | -91.8141
-15 | -1.555 | 0.01459 | -0.0116 | -106.5798
-14.5 | -1.515 | 0.01375 | -0.0094 | -110.1818
-14 | -1.4711 | 0.01304 | -0.0077 | -112.8144
-13.5 | -1.4246 | 0.0124 | -0.0065 | -114.8871
-13 | -1.3768 | 0.01179 | -0.0054 | -116.7769
-12.5 | -1.3275 | 0.01125 | -0.0045 | -118
-12 | -1.2772 | 0.01073 | -0.0038 | -119.0308
-11.5 | -1.2269 | 0.01015 | -0.0031 | -120.8768
-11 | -1.1759 | 0.00958 | -0.0025 | -122.7453
-10.5 | -1.1237 | 0.00911 | -0.0021 | -123.348
-9.5 | -1.0159 | 0.00839 | -0.0018 | -121.0846
-9 | -0.9613 | 0.00807 | -0.0018 | -119.1202
-8 | -0.8515 | 0.0074 | -0.0018 | -115.0676
-7.5 | -0.7963 | 0.00706 | -0.0019 | -112.7904
-7 | -0.7404 | 0.00679 | -0.0021 | -109.0427
-5.5 | -0.5704 | 0.00614 | -0.0031 | -92.899
-5 | -0.5135 | 0.00591 | -0.0035 | -86.8866
-4 | -0.3986 | 0.00559 | -0.0045 | -71.3059
-3.5 | -0.341 | 0.00542 | -0.005 | -62.9151
-3 | -0.2831 | 0.0053 | -0.0056 | -53.4151
-2.5 | -0.2253 | 0.00518 | -0.0061 | -43.4942
-2 | -0.1675 | 0.00506 | -0.0067 | -33.1028
-1.5 | -0.1099 | 0.00488 | -0.0073 | -22.5205
-1 | -0.0527 | 0.00462 | -0.0078 | -11.4069
-0.5 | 0.0044 | 0.00433 | -0.0084 | 1.0162
0 | 0.0608 | 0.00393 | -0.009 | 15.4707
0.5 | 0.116 | 0.00348 | -0.0095 | 33.3333
1 | 0.1719 | 0.00394 | -0.01 | 43.6294
1.5 | 0.2275 | 0.00446 | -0.0104 | 51.009
2 | 0.2843 | 0.00474 | -0.0109 | 59.9789
2.5 | 0.3409 | 0.00504 | -0.0114 | 67.6389
3 | 0.3976 | 0.00535 | -0.0118 | 74.3178
3.5 | 0.4546 | 0.00557 | -0.0123 | 81.6158
4 | 0.5118 | 0.00576 | -0.0128 | 88.8542
4.5 | 0.5689 | 0.00595 | -0.0133 | 95.6134
5 | 0.6258 | 0.00613 | -0.0137 | 102.0881
5.5 | 0.6822 | 0.00636 | -0.0141 | 107.2642
6 | 0.7387 | 0.00658 | -0.0144 | 112.2644
6.5 | 0.7946 | 0.00682 | -0.0147 | 116.5103
7.5 | 0.9055 | 0.00736 | -0.0151 | 123.0299
8 | 0.9604 | 0.00766 | -0.0152 | 125.3786
8.5 | 1.0141 | 0.00804 | -0.0152 | 126.1318
9 | 1.0679 | 0.00838 | -0.0151 | 127.4344
9.5 | 1.1213 | 0.00873 | -0.015 | 128.4422
10 | 1.1737 | 0.00912 | -0.0147 | 128.6952
10.5 | 1.2249 | 0.0096 | -0.0142 | 127.5938
11 | 1.2746 | 0.01015 | -0.0135 | 125.5764
11.5 | 1.3244 | 0.01063 | -0.0128 | 124.5908
12 | 1.373 | 0.01113 | -0.0119 | 123.3603
12.5 | 1.4201 | 0.01167 | -0.0108 | 121.6881
13 | 1.4649 | 0.01227 | -0.0093 | 119.3888
13.5 | 1.5022 | 0.01298 | -0.0065 | 115.7319
14 | 1.5419 | 0.01381 | -0.0043 | 111.651
14.5 | 1.5664 | 0.01471 | 0.0006 | 106.4854
15 | 1.5899 | 0.01567 | 0.0053 | 101.4614
15.5 | 1.6146 | 0.01682 | 0.0091 | 95.9929
16 | 1.6406 | 0.01804 | 0.0124 | 90.9424
16.5 | 1.6638 | 0.01954 | 0.0156 | 85.1484
17 | 1.6851 | 0.0213 | 0.0185 | 79.1127
17.5 | 1.7046 | 0.02331 | 0.0212 | 73.1274
18 | 1.7213 | 0.02566 | 0.0236 | 67.0811
18.5 | 1.7343 | 0.02847 | 0.0257 | 60.9168
19 | 1.7447 | 0.03169 | 0.0274 | 55.0552
19.5 | 1.753 | 0.03531 | 0.0286 | 49.646
20 | 1.7548 | 0.03985 | 0.0292 | 44.0351

## 133. Re 16M Mach 0.25 (1)
BIGFOIL.COM POLAR EXPORT
NACA65-112 a=0.0
NACA65-112 a=0.0 |  |  |  | Cl Max: | 0.957 | at alpha= | 9.5 | deg
JavaFoil+Calcfoil stall+Eppler ext transition |  |  |  | L/D Max: | 115.885 | at alpha= | 7.5 | deg
Re: | 16000000 |  |  | Cd Min: | 0.0048 | at alpha= | 0 | deg
Mach: | 0.25 |  |  | Cl=0 at alpha= | -0.4918 | deg
|  |  |  | @ Cl=0.1, Cd= | 0.0048323
|  |  |  | @ Cl=0.4, Cd= | 0.005815
|  |  |  | @ Cl=0.6, Cd= | 0.10156
alpha (deg) | Cl | Cd | Cm | Cl/Cd
-14.5 | -0.337 | 0.10427 | 0.006 | -3.23
-14 | -0.397 | 0.09739 | 0.006 | -4.08
-13.5 | -0.452 | 0.09335 | 0.005 | -4.847
-13 | -0.503 | 0.08734 | 0.005 | -5.762
-12.5 | -0.55 | 0.08022 | 0.005 | -6.855
-12 | -0.589 | 0.07655 | 0.004 | -7.697
-11.5 | -0.625 | 0.06932 | 0.004 | -9.016
-11 | -0.653 | 0.06385 | 0.004 | -10.232
-10.5 | -0.808 | 0.012 | 0.007 | -67.348
-10 | -0.835 | 0.01045 | 0.006 | -79.886
-9.5 | -0.844 | 0.01018 | 0.005 | -82.908
-9 | -0.839 | 0.00952 | 0.005 | -88.128
-8.5 | -0.824 | 0.00902 | 0.004 | -91.377
-8 | -0.802 | 0.0086 | 0.003 | -93.218
-7.5 | -0.77 | 0.00823 | 0.003 | -93.569
-7 | -0.731 | 0.00791 | 0.002 | -92.37
-6.5 | -0.687 | 0.00764 | 0.001 | -89.954
-6 | -0.64 | 0.00738 | 0.001 | -86.703
-5.5 | -0.589 | 0.0071 | 0 | -83.017
-5 | -0.536 | 0.00685 | -0.001 | -78.288
-4.5 | -0.481 | 0.00669 | -0.002 | -71.887
-4 | -0.424 | 0.00649 | -0.002 | -65.406
-3.5 | -0.366 | 0.00635 | -0.003 | -57.601
-3 | -0.306 | 0.0062 | -0.004 | -49.463
-2.5 | -0.246 | 0.00609 | -0.004 | -40.403
-2 | -0.185 | 0.006 | -0.005 | -30.906
-1.5 | -0.124 | 0.00525 | -0.006 | -23.643
-1 | -0.063 | 0.00502 | -0.007 | -12.531
-0.5 | -0.001 | 0.00493 | -0.007 | -0.276
0 | 0.06 | 0.0048 | -0.008 | 12.554
0.5 | 0.122 | 0.00485 | -0.009 | 25.139
1 | 0.183 | 0.00501 | -0.01 | 36.637
1.5 | 0.245 | 0.00516 | -0.01 | 47.375
2 | 0.306 | 0.00541 | -0.011 | 56.51
2.5 | 0.367 | 0.00565 | -0.012 | 64.955
3 | 0.427 | 0.00595 | -0.013 | 71.784
3.5 | 0.486 | 0.00618 | -0.013 | 78.658
4 | 0.545 | 0.00635 | -0.014 | 85.769
4.5 | 0.602 | 0.00657 | -0.015 | 91.641
5 | 0.658 | 0.00674 | -0.015 | 97.61
5.5 | 0.712 | 0.00698 | -0.016 | 102.088
6 | 0.764 | 0.00722 | -0.017 | 105.763
6.5 | 0.811 | 0.00749 | -0.018 | 108.36
7 | 0.853 | 0.0078 | -0.018 | 109.322
7.5 | 0.889 | 0.00767 | -0.019 | 115.885
8 | 0.918 | 0.00805 | -0.02 | 114.087
8.5 | 0.94 | 0.00942 | -0.02 | 99.786
9 | 0.954 | 0.00995 | -0.021 | 95.827
9.5 | 0.957 | 0.01072 | -0.022 | 89.278
10 | 0.951 | 0.01127 | -0.022 | 84.311
10.5 | 0.931 | 0.01242 | -0.023 | 74.96
11 | 0.898 | 0.01414 | -0.023 | 63.484
11.5 | 0.736 | 0.06097 | -0.017 | 12.075
12 | 0.706 | 0.06131 | -0.018 | 11.517
12.5 | 0.648 | 0.07741 | -0.015 | 8.366
13 | 0.599 | 0.08266 | -0.015 | 7.249
13.5 | 0.545 | 0.09018 | -0.014 | 6.043
14 | 0.488 | 0.09372 | -0.015 | 5.212
14.5 | 0.425 | 0.10156 | -0.015 | 4.189

## 134. Re 16M Mach 0.25 (2)
BIGFOIL.COM POLAR EXPORT
NACA65-112 a=0.0
NACA65-112 a=0.0 |  |  |  | Cl Max: | 1.5902 | at alpha= | 16 | deg
XFOIL ncrit=9 |  |  |  | L/D Max: | 126.166 | at alpha= | 9 | deg
Re: | 16000000 |  |  | Cd Min: | 0.20693 | at alpha= | -19.5 | deg
Mach: | 0.25 |  |  | Cl=0 at alpha= | -0.54252 | deg
|  |  |  | @ Cl=0.1, Cd= | 0.0035789
|  |  |  | @ Cl=0.4, Cd= | 0.0053652
|  |  |  | @ Cl=0.6, Cd= | 0.0060823
alpha (deg) | Cl | Cd | Cm | Cl/Cd
-19.5 | -0.843 | 0.20693 | 0.0514 | -4.0738
-19 | -1.2774 | 0.1009 | -0.0214 | -12.6601
-18.5 | -1.3446 | 0.07902 | -0.0378 | -17.0159
-18 | -1.3782 | 0.0653 | -0.0473 | -21.1057
-17.5 | -1.4177 | 0.05313 | -0.0541 | -26.6836
-17 | -1.4537 | 0.0434 | -0.0574 | -33.4954
-16.5 | -1.4883 | 0.03532 | -0.0575 | -42.1376
-16 | -1.5092 | 0.02935 | -0.055 | -51.4208
-15.5 | -1.5217 | 0.0247 | -0.0504 | -61.6073
-15 | -1.5195 | 0.02147 | -0.0449 | -70.7732
-14.5 | -1.5147 | 0.01889 | -0.038 | -80.1853
-14 | -1.5042 | 0.0173 | -0.0298 | -86.948
-13.5 | -1.4755 | 0.01557 | -0.0242 | -94.7656
-13 | -1.4336 | 0.01422 | -0.0203 | -100.8158
-12.5 | -1.3859 | 0.01314 | -0.0173 | -105.4718
-12 | -1.3342 | 0.01229 | -0.0148 | -108.5598
-11.5 | -1.2805 | 0.01156 | -0.0128 | -110.7699
-11 | -1.2262 | 0.01084 | -0.0109 | -113.1181
-10.5 | -1.1721 | 0.01007 | -0.0092 | -116.3952
-10 | -1.1165 | 0.00944 | -0.0078 | -118.2733
-9.5 | -1.0594 | 0.00894 | -0.0068 | -118.5011
-9 | -1.0014 | 0.00851 | -0.006 | -117.6733
-8.5 | -0.9431 | 0.00813 | -0.0054 | -116.0025
-8 | -0.8847 | 0.00778 | -0.0049 | -113.7147
-7.5 | -0.8267 | 0.00736 | -0.0044 | -112.3234
-7 | -0.7682 | 0.007 | -0.0041 | -109.7429
-6.5 | -0.7092 | 0.00672 | -0.004 | -105.5357
-5.5 | -0.5902 | 0.00627 | -0.0042 | -94.1308
-5 | -0.531 | 0.00602 | -0.0044 | -88.206
-4.5 | -0.4714 | 0.00581 | -0.0047 | -81.136
-4 | -0.4115 | 0.00566 | -0.0051 | -72.7032
-3.5 | -0.3519 | 0.00547 | -0.0055 | -64.3327
-3 | -0.2919 | 0.00534 | -0.006 | -54.6629
-2.5 | -0.2322 | 0.0052 | -0.0065 | -44.6538
-2 | -0.1723 | 0.00508 | -0.0071 | -33.9173
-1.5 | -0.1128 | 0.0049 | -0.0076 | -23.0204
-1 | -0.0538 | 0.00463 | -0.0081 | -11.6199
-0.5 | 0.005 | 0.00433 | -0.0087 | 1.1547
0.5 | 0.1201 | 0.00342 | -0.0098 | 35.117
1.5 | 0.2347 | 0.00447 | -0.0107 | 52.5056
2 | 0.2931 | 0.00477 | -0.0112 | 61.4465
2.5 | 0.3516 | 0.0051 | -0.0116 | 68.9412
3 | 0.41 | 0.00542 | -0.012 | 75.6458
3.5 | 0.4692 | 0.00563 | -0.0124 | 83.3393
4 | 0.5285 | 0.00583 | -0.0128 | 90.6518
4.5 | 0.5875 | 0.00604 | -0.0131 | 97.2682
5 | 0.6466 | 0.00624 | -0.0134 | 103.6218
5.5 | 0.7054 | 0.00648 | -0.0136 | 108.858
6 | 0.7642 | 0.00671 | -0.0138 | 113.8897
6.5 | 0.8224 | 0.00702 | -0.0137 | 117.151
7 | 0.8807 | 0.0073 | -0.0136 | 120.6438
7.5 | 0.9386 | 0.00761 | -0.0134 | 123.3377
8 | 0.9954 | 0.00801 | -0.0129 | 124.2697
8.5 | 1.0524 | 0.00839 | -0.0124 | 125.435
9 | 1.109 | 0.00879 | -0.0117 | 126.1661
9.5 | 1.1644 | 0.00927 | -0.0107 | 125.6095
10 | 1.2179 | 0.00988 | -0.0093 | 123.2692
10.5 | 1.2717 | 0.01043 | -0.0079 | 121.9271
11 | 1.3243 | 0.01103 | -0.0062 | 120.0635
11.5 | 1.3745 | 0.01173 | -0.0041 | 117.1782
12 | 1.4215 | 0.01254 | -0.0013 | 113.3573
12.5 | 1.4629 | 0.01354 | 0.0023 | 108.0428
13 | 1.4893 | 0.01443 | 0.0087 | 103.2086
13.5 | 1.5134 | 0.01565 | 0.0147 | 96.7029
14 | 1.538 | 0.01715 | 0.0199 | 89.6793
14.5 | 1.562 | 0.01892 | 0.0246 | 82.5581
15 | 1.5777 | 0.02139 | 0.0294 | 73.7588
15.5 | 1.587 | 0.02453 | 0.0338 | 64.6963
16 | 1.5902 | 0.02841 | 0.0375 | 55.9732
16.5 | 1.5871 | 0.03316 | 0.0402 | 47.8619
17 | 1.5726 | 0.03937 | 0.0416 | 39.9441
17.5 | 1.5416 | 0.04805 | 0.0408 | 32.0832
18 | 1.5138 | 0.05764 | 0.0378 | 26.263
18.5 | 1.478 | 0.06956 | 0.0321 | 21.2478
19 | 1.451 | 0.0818 | 0.025 | 17.7384
19.5 | 1.4002 | 0.0991 | 0.0133 | 14.1292
20 | 1.3589 | 0.11593 | 0.0017 | 11.7217

## 135. Re 16M Mach 0.50 (1)
BIGFOIL.COM POLAR EXPORT
NACA65-112 a=0.0
NACA65-112 a=0.0 |  |  |  | Cl Max: | 1.103 | at alpha= | 20 | deg
JavaFoil+Calcfoil stall+Eppler ext transition |  |  |  | L/D Max: | 104.619 | at alpha= | 5.5 | deg
Re: | 16000000 |  |  | Cd Min: | 0.00484 | at alpha= | 0 | deg
Mach: | 0.5 |  |  | Cl=0 at alpha= | -0.48551 | deg
|  |  |  | @ Cl=0.1, Cd= | 0.004907
|  |  |  | @ Cl=0.4, Cd= | 0.0055816
|  |  |  | @ Cl=0.6, Cd= | 0.0068312
alpha (deg) | Cl | Cd | Cm | Cl/Cd
-20 | -1.059 | 0.16624 | 0.012 | -6.371
-19.5 | -1.031 | 0.16492 | 0.012 | -6.252
-19 | -1.004 | 0.1647 | 0.011 | -6.094
-18.5 | -0.98 | 0.14689 | 0.011 | -6.674
-18 | -0.953 | 0.13956 | 0.011 | -6.825
-17.5 | -0.925 | 0.13582 | 0.01 | -6.81
-17 | -0.898 | 0.1292 | 0.01 | -6.947
-16.5 | -0.871 | 0.1204 | 0.009 | -7.237
-16 | -0.848 | 0.11021 | 0.009 | -7.698
-15.5 | -0.821 | 0.10524 | 0.009 | -7.799
-15 | -0.798 | 0.09437 | 0.009 | -8.461
-14.5 | -0.792 | 0.07333 | 0.01 | -10.796
-14 | -0.866 | 0.02111 | 0.012 | -40.994
-13.5 | -0.71 | 0.09093 | 0.007 | -7.809
-13 | -0.685 | 0.08287 | 0.006 | -8.27
-12.5 | -0.668 | 0.07016 | 0.007 | -9.517
-12 | -0.739 | 0.01891 | 0.009 | -39.084
-11.5 | -0.723 | 0.01475 | 0.009 | -48.992
-11 | -0.573 | 0.07076 | 0.004 | -8.104
-10.5 | -0.546 | 0.06768 | 0.004 | -8.072
-10 | -0.523 | 0.0594 | 0.004 | -8.802
-9.5 | -0.596 | 0.01247 | 0.006 | -47.787
-9 | -0.571 | 0.0108 | 0.005 | -52.828
-8.5 | -0.539 | 0.01016 | 0.004 | -53.095
-8 | -0.41 | 0.05102 | 0.002 | -8.028
-7.5 | -0.383 | 0.04694 | 0.002 | -8.163
-7 | -0.44 | 0.00871 | 0.002 | -50.565
-6.5 | -0.62 | 0.00851 | 0.001 | -72.809
-6 | -0.644 | 0.00839 | 0.001 | -76.666
-5.5 | -0.62 | 0.00798 | 0 | -77.73
-5 | -0.578 | 0.00756 | -0.001 | -76.508
-4.5 | -0.526 | 0.00725 | -0.002 | -72.623
-4 | -0.468 | 0.00695 | -0.003 | -67.367
-3.5 | -0.406 | 0.00672 | -0.003 | -60.431
-3 | -0.341 | 0.0065 | -0.004 | -52.474
-2.5 | -0.275 | 0.00635 | -0.005 | -43.255
-2 | -0.207 | 0.00625 | -0.006 | -33.099
-1.5 | -0.139 | 0.00543 | -0.007 | -25.552
-1 | -0.07 | 0.00515 | -0.007 | -13.628
-0.5 | -0.002 | 0.00496 | -0.008 | -0.306
0 | 0.067 | 0.00484 | -0.009 | 13.92
0.5 | 0.136 | 0.00498 | -0.01 | 27.363
1 | 0.205 | 0.00518 | -0.011 | 39.602
1.5 | 0.273 | 0.00539 | -0.012 | 50.762
2 | 0.341 | 0.00533 | -0.012 | 64.024
2.5 | 0.409 | 0.00562 | -0.013 | 72.799
3 | 0.476 | 0.00643 | -0.014 | 74.02
3.5 | 0.541 | 0.00661 | -0.015 | 81.87
4 | 0.605 | 0.00685 | -0.016 | 88.35
4.5 | 0.665 | 0.00718 | -0.016 | 92.622
5 | 0.722 | 0.00703 | -0.017 | 102.651
5.5 | 0.772 | 0.00737 | -0.018 | 104.619
6 | 0.812 | 0.00778 | -0.019 | 104.291
6.5 | 0.826 | 0.00937 | -0.02 | 88.078
7 | 0.774 | 0.01022 | -0.02 | 75.699
7.5 | 0.529 | 0.01149 | -0.021 | 46.046
8 | 0.564 | 0.01153 | -0.022 | 48.927
8.5 | 0.488 | 0.05336 | -0.012 | 9.152
9 | 0.518 | 0.05491 | -0.013 | 9.43
9.5 | 0.659 | 0.01289 | -0.024 | 51.142
10 | 0.688 | 0.01418 | -0.025 | 48.499
10.5 | 0.698 | 0.01972 | -0.024 | 35.394
11 | 0.623 | 0.07168 | -0.015 | 8.694
11.5 | 0.779 | 0.01632 | -0.027 | 47.722
12 | 0.804 | 0.01854 | -0.027 | 43.36
12.5 | 0.819 | 0.02369 | -0.027 | 34.581
13 | 0.752 | 0.07097 | -0.021 | 10.589
13.5 | 0.759 | 0.09162 | -0.018 | 8.284
14 | 0.912 | 0.02559 | -0.029 | 35.626
14.5 | 0.852 | 0.06826 | -0.025 | 12.482
15 | 0.844 | 0.09866 | -0.021 | 8.553
15.5 | 0.872 | 0.10347 | -0.021 | 8.424
16 | 0.889 | 0.11862 | -0.02 | 7.492
16.5 | 0.915 | 0.1275 | -0.02 | 7.178
17 | 0.942 | 0.1325 | -0.021 | 7.113
17.5 | 0.971 | 0.13487 | -0.022 | 7.201
18 | 0.997 | 0.14481 | -0.023 | 6.882
18.5 | 1.021 | 0.15426 | -0.023 | 6.618
19 | 1.048 | 0.15968 | -0.024 | 6.563
19.5 | 1.075 | 0.16381 | -0.024 | 6.563
20 | 1.103 | 0.16965 | -0.025 | 6.502

## 136. Re 16M Mach 0.50 (2)
BIGFOIL.COM POLAR EXPORT
NACA65-112 a=0.0
NACA65-112 a=0.0 |  |  |  | Cl Max: | 1.0538 | at alpha= | 7.5 | deg
XFOIL ncrit=9 |  |  |  | L/D Max: | 118.622 | at alpha= | 6.5 | deg
Re: | 16000000 |  |  | Cd Min: | 0.26852 | at alpha= | -20 | deg
Mach: | 0.5 |  |  | Cl=0 at alpha= | -0.55967 | deg
|  |  |  | @ Cl=0.1, Cd= | 0.0035101
|  |  |  | @ Cl=0.4, Cd= | 0.0053686
|  |  |  | @ Cl=0.6, Cd= | 0.0061934
alpha (deg) | Cl | Cd | Cm | Cl/Cd
-20 | -0.8678 | 0.26852 | 0.0818 | -3.2318
-19.5 | -0.8469 | 0.25946 | 0.0763 | -3.2641
-19 | -0.8257 | 0.25084 | 0.0708 | -3.2917
-18.5 | -0.8057 | 0.24136 | 0.0653 | -3.3382
-18 | -0.7881 | 0.23076 | 0.0595 | -3.4152
-17.5 | -0.7677 | 0.22193 | 0.0541 | -3.4592
-17 | -0.7499 | 0.21201 | 0.0483 | -3.5371
-16.5 | -0.7286 | 0.20396 | 0.0432 | -3.5723
-16 | -0.7147 | 0.19293 | 0.0371 | -3.7045
-15.5 | -0.6987 | 0.18312 | 0.0314 | -3.8155
-15 | -0.6829 | 0.17354 | 0.0257 | -3.9351
-14.5 | -0.678 | 0.16256 | 0.0202 | -4.1708
-14 | -0.6672 | 0.15248 | 0.0144 | -4.3757
-13.5 | -0.6555 | 0.14286 | 0.0088 | -4.5884
-13 | -0.6503 | 0.13197 | 0.0023 | -4.9276
-12.5 | -0.6516 | 0.12009 | -0.0049 | -5.4259
-12 | -0.6548 | 0.10843 | -0.0122 | -6.0389
-11.5 | -0.6552 | 0.09786 | -0.0189 | -6.6953
-11 | -0.6736 | 0.08426 | -0.0281 | -7.9943
-10.5 | -0.6786 | 0.07184 | -0.0372 | -9.446
-10 | -0.7001 | 0.0581 | -0.0485 | -12.0499
-9.5 | -0.7357 | 0.04778 | -0.054 | -15.3977
-9 | -0.7685 | 0.04034 | -0.054 | -19.0506
-8.5 | -0.7968 | 0.03499 | -0.0489 | -22.7722
-8 | -0.8289 | 0.02956 | -0.0395 | -28.0413
-7.5 | -0.8444 | 0.02191 | -0.0316 | -38.5395
-7 | -0.8462 | 0.0132 | -0.0237 | -64.1061
-6.5 | -0.8108 | 0.00889 | -0.0173 | -91.2036
-6 | -0.7493 | 0.00758 | -0.0134 | -98.8522
-5.5 | -0.6807 | 0.00695 | -0.0111 | -97.9424
-5 | -0.6101 | 0.00655 | -0.0097 | -93.145
-4.5 | -0.54 | 0.00621 | -0.0088 | -86.9565
-4 | -0.47 | 0.00594 | -0.0083 | -79.1246
-3.5 | -0.4002 | 0.00574 | -0.0081 | -69.7213
-3 | -0.331 | 0.00552 | -0.0081 | -59.9638
-2.5 | -0.2619 | 0.00536 | -0.0083 | -48.8619
-2 | -0.1933 | 0.00522 | -0.0087 | -37.0307
-1.5 | -0.1252 | 0.00506 | -0.0092 | -24.7431
-1 | -0.0583 | 0.00473 | -0.0096 | -12.3256
-0.5 | 0.0079 | 0.00434 | -0.0101 | 1.8203
0 | 0.0719 | 0.00365 | -0.0105 | 19.6986
0.5 | 0.1382 | 0.00332 | -0.0112 | 41.6265
1 | 0.2034 | 0.00381 | -0.0116 | 53.3858
1.5 | 0.267 | 0.00448 | -0.0119 | 59.5982
2 | 0.3327 | 0.00493 | -0.0121 | 67.4848
2.5 | 0.3984 | 0.00536 | -0.0122 | 74.3284
3 | 0.4651 | 0.00572 | -0.0122 | 81.3112
3.5 | 0.5333 | 0.00595 | -0.0123 | 89.6303
4 | 0.6018 | 0.0062 | -0.0121 | 97.0645
4.5 | 0.6705 | 0.00647 | -0.0117 | 103.6321
5 | 0.7396 | 0.00675 | -0.0109 | 109.5704
5.5 | 0.8087 | 0.00709 | -0.0098 | 114.0621
6 | 0.8777 | 0.00751 | -0.0082 | 116.8708
6.5 | 0.9466 | 0.00798 | -0.0059 | 118.6216
7 | 1.0122 | 0.00872 | -0.0025 | 116.078
7.5 | 1.0538 | 0.01075 | 0.0048 | 98.0279
8 | 1.0517 | 0.01594 | 0.0157 | 65.9787
8.5 | 1.0272 | 0.0215 | 0.0278 | 47.7767
9 | 0.9972 | 0.02713 | 0.037 | 36.7564
9.5 | 0.9667 | 0.03337 | 0.0426 | 28.9691
10 | 0.9294 | 0.04124 | 0.0444 | 22.5364
10.5 | 0.897 | 0.05009 | 0.0425 | 17.9078
11 | 0.8646 | 0.06074 | 0.037 | 14.2344
11.5 | 0.8383 | 0.07387 | 0.0271 | 11.3483
12 | 0.8234 | 0.08862 | 0.0166 | 9.2914
12.5 | 0.8121 | 0.10246 | 0.0078 | 7.926

## 137. Re 18M Mach 0.00 (1)
BIGFOIL.COM POLAR EXPORT
NACA65-112 a=0.0
NACA65-112 a=0.0 |  |  |  | Cl Max: | 1.024 | at alpha= | 11 | deg
JavaFoil+Calcfoil stall+Eppler ext transition |  |  |  | L/D Max: | 122.465 | at alpha= | 8.5 | deg
Re: | 18000000 |  |  | Cd Min: | 0.00495 | at alpha= | 0.5 | deg
Mach: | 0 |  |  | Cl=0 at alpha= | -0.49152 | deg
|  |  |  | @ Cl=0.1, Cd= | 0.004983
|  |  |  | @ Cl=0.4, Cd= | 0.0060634
|  |  |  | @ Cl=0.6, Cd= | 0.0063809
alpha (deg) | Cl | Cd | Cm | Cl/Cd
-16 | -0.631 | 0.1126 | 0.007 | -5.6
-15.5 | -0.651 | 0.10642 | 0.007 | -6.118
-15 | -0.671 | 0.10044 | 0.006 | -6.678
-14.5 | -0.692 | 0.09215 | 0.006 | -7.506
-14 | -0.708 | 0.08818 | 0.006 | -8.025
-13.5 | -0.722 | 0.08418 | 0.006 | -8.572
-13 | -0.742 | 0.07305 | 0.006 | -10.156
-12.5 | -0.88 | 0.01529 | 0.009 | -57.569
-12 | -0.906 | 0.01218 | 0.008 | -74.33
-11.5 | -0.918 | 0.01088 | 0.008 | -84.436
-11 | -0.919 | 0.01047 | 0.007 | -87.712
-10.5 | -0.916 | 0.00995 | 0.006 | -92.111
-10 | -0.904 | 0.00962 | 0.006 | -93.943
-9.5 | -0.886 | 0.00908 | 0.005 | -97.664
-9 | -0.864 | 0.00878 | 0.005 | -98.409
-8.5 | -0.836 | 0.00836 | 0.004 | -99.994
-8 | -0.803 | 0.00804 | 0.003 | -99.89
-7.5 | -0.764 | 0.0078 | 0.003 | -97.958
-7 | -0.721 | 0.00753 | 0.002 | -95.707
-6.5 | -0.675 | 0.00725 | 0.001 | -93.072
-6 | -0.626 | 0.007 | 0.001 | -89.403
-5.5 | -0.575 | 0.00685 | 0 | -83.939
-5 | -0.522 | 0.00662 | -0.001 | -78.814
-4.5 | -0.468 | 0.00646 | -0.002 | -72.333
-4 | -0.412 | 0.00628 | -0.002 | -65.525
-3.5 | -0.355 | 0.00618 | -0.003 | -57.4
-3 | -0.297 | 0.00609 | -0.004 | -48.789
-2.5 | -0.239 | 0.00595 | -0.004 | -40.113
-2 | -0.18 | 0.00584 | -0.005 | -30.725
-1.5 | -0.12 | 0.00525 | -0.006 | -22.898
-1 | -0.061 | 0.00517 | -0.006 | -11.765
-0.5 | -0.001 | 0.00514 | -0.007 | -0.256
0 | 0.058 | 0.00506 | -0.008 | 11.533
0.5 | 0.118 | 0.00495 | -0.009 | 23.859
1 | 0.178 | 0.00504 | -0.009 | 35.266
1.5 | 0.237 | 0.00517 | -0.01 | 45.801
2 | 0.296 | 0.00537 | -0.011 | 55.12
2.5 | 0.355 | 0.00556 | -0.011 | 63.858
3 | 0.414 | 0.00622 | -0.012 | 66.554
3.5 | 0.472 | 0.00644 | -0.013 | 73.21
4 | 0.529 | 0.00616 | -0.014 | 85.816
4.5 | 0.585 | 0.00634 | -0.014 | 92.229
5 | 0.64 | 0.00649 | -0.015 | 98.499
5.5 | 0.693 | 0.00669 | -0.016 | 103.515
6 | 0.745 | 0.00689 | -0.016 | 108.166
6.5 | 0.793 | 0.00712 | -0.017 | 111.319
7 | 0.838 | 0.00738 | -0.018 | 113.577
7.5 | 0.879 | 0.00768 | -0.018 | 114.381
8 | 0.916 | 0.00748 | -0.019 | 122.429
8.5 | 0.947 | 0.00774 | -0.02 | 122.465
9 | 0.974 | 0.00804 | -0.02 | 121.208
9.5 | 0.995 | 0.00962 | -0.021 | 103.5
10 | 1.011 | 0.01009 | -0.022 | 100.187
10.5 | 1.02 | 0.01074 | -0.022 | 95.011
11 | 1.024 | 0.01123 | -0.023 | 91.155
11.5 | 1.02 | 0.01215 | -0.024 | 83.932
12 | 1.014 | 0.01271 | -0.024 | 79.768
12.5 | 1.001 | 0.01356 | -0.025 | 73.825
13 | 0.976 | 0.01597 | -0.025 | 61.132
13.5 | 0.95 | 0.01845 | -0.025 | 51.499
14 | 0.905 | 0.02632 | -0.025 | 34.38
14.5 | 0.806 | 0.06659 | -0.021 | 12.107
15 | 0.758 | 0.08874 | -0.018 | 8.54
15.5 | 0.732 | 0.09177 | -0.019 | 7.972
16 | 0.693 | 0.10762 | -0.017 | 6.441

## 138. Re 18M Mach 0.00 (2)
BIGFOIL.COM POLAR EXPORT
NACA65-112 a=0.0
NACA65-112 a=0.0 |  |  |  | Cl Max: | 1.7909 | at alpha= | 20 | deg
XFOIL ncrit=9 |  |  |  | L/D Max: | 131.932 | at alpha= | 10 | deg
Re: | 18000000 |  |  | Cd Min: | 0.03371 | at alpha= | 20 | deg
Mach: | 0 |  |  | Cl=0 at alpha= | -0.53785 | deg
|  |  |  | @ Cl=0.1, Cd= | 0.0037528
|  |  |  | @ Cl=0.4, Cd= | 0.0052851
|  |  |  | @ Cl=0.6, Cd= | 0.0059475
alpha (deg) | Cl | Cd | Cm | Cl/Cd
-20 | -1.7657 | 0.02887 | -0.0388 | -61.1604
-19.5 | -1.7548 | 0.02611 | -0.0368 | -67.208
-19 | -1.7412 | 0.02373 | -0.0345 | -73.3755
-18.5 | -1.7244 | 0.02175 | -0.0318 | -79.2828
-18 | -1.7049 | 0.02008 | -0.0288 | -84.9054
-17.5 | -1.6846 | 0.01861 | -0.0255 | -90.5212
-17 | -1.662 | 0.01742 | -0.0219 | -95.4076
-16.5 | -1.6449 | 0.01618 | -0.0169 | -101.6625
-16 | -1.6228 | 0.01529 | -0.012 | -106.1347
-15.5 | -1.5899 | 0.01442 | -0.009 | -110.2566
-15 | -1.5514 | 0.01362 | -0.0069 | -113.906
-14.5 | -1.5087 | 0.01294 | -0.0054 | -116.592
-14 | -1.4636 | 0.01234 | -0.0043 | -118.6062
-13.5 | -1.4168 | 0.01178 | -0.0034 | -120.2716
-13 | -1.3689 | 0.01124 | -0.0027 | -121.7883
-12.5 | -1.3197 | 0.01074 | -0.0022 | -122.8771
-12 | -1.2696 | 0.01027 | -0.0017 | -123.6222
-11.5 | -1.2195 | 0.00975 | -0.0013 | -125.0769
-11 | -1.1688 | 0.00923 | -0.0009 | -126.6306
-10.5 | -1.1168 | 0.0088 | -0.0007 | -126.9091
-10 | -1.0638 | 0.00844 | -0.0007 | -126.0427
-9.5 | -1.01 | 0.00813 | -0.0007 | -124.2312
-8 | -0.8467 | 0.00721 | -0.0012 | -117.4341
-7.5 | -0.7919 | 0.00689 | -0.0013 | -114.9347
-7 | -0.7364 | 0.00663 | -0.0016 | -111.0709
-5.5 | -0.5675 | 0.00602 | -0.0028 | -94.2691
-5 | -0.511 | 0.0058 | -0.0033 | -88.1034
-4.5 | -0.454 | 0.00564 | -0.0038 | -80.4965
-4 | -0.3967 | 0.00549 | -0.0043 | -72.2587
-3.5 | -0.3396 | 0.00533 | -0.0049 | -63.7148
-3 | -0.2821 | 0.00522 | -0.0054 | -54.0421
-2.5 | -0.2246 | 0.0051 | -0.006 | -44.0392
-2 | -0.1669 | 0.00498 | -0.0066 | -33.5141
-1.5 | -0.1096 | 0.00481 | -0.0072 | -22.7859
-1 | -0.0525 | 0.0046 | -0.0078 | -11.413
-0.5 | 0.0043 | 0.00436 | -0.0083 | 0.98624
0 | 0.0608 | 0.0041 | -0.0089 | 14.8293
0.5 | 0.115 | 0.00362 | -0.0094 | 31.768
1 | 0.1706 | 0.00403 | -0.0099 | 42.3325
1.5 | 0.2262 | 0.00448 | -0.0104 | 50.4911
2 | 0.2828 | 0.00472 | -0.0109 | 59.9153
3 | 0.3957 | 0.00527 | -0.0118 | 75.0854
3.5 | 0.4526 | 0.00547 | -0.0124 | 82.7422
4 | 0.5095 | 0.00565 | -0.0129 | 90.177
4.5 | 0.5662 | 0.00584 | -0.0134 | 96.9521
5 | 0.6228 | 0.00602 | -0.0139 | 103.4551
5.5 | 0.679 | 0.00624 | -0.0143 | 108.8141
6 | 0.7351 | 0.00643 | -0.0147 | 114.3235
6.5 | 0.7906 | 0.00668 | -0.015 | 118.3533
7 | 0.8458 | 0.00695 | -0.0153 | 121.6978
7.5 | 0.9009 | 0.00719 | -0.0156 | 125.299
8 | 0.9554 | 0.00747 | -0.0158 | 127.8983
8.5 | 1.0088 | 0.00783 | -0.0159 | 128.8378
9 | 1.0624 | 0.00815 | -0.0159 | 130.3558
9.5 | 1.1154 | 0.00848 | -0.0159 | 131.533
10 | 1.1676 | 0.00885 | -0.0158 | 131.9322
10.5 | 1.2186 | 0.00929 | -0.0155 | 131.1733
11 | 1.2683 | 0.0098 | -0.0151 | 129.4184
11.5 | 1.3181 | 0.01025 | -0.0146 | 128.5951
12 | 1.3668 | 0.01071 | -0.014 | 127.619
12.5 | 1.4143 | 0.0112 | -0.0132 | 126.2768
13 | 1.4601 | 0.01174 | -0.0122 | 124.3697
13.5 | 1.5022 | 0.0124 | -0.0106 | 121.1452
14.5 | 1.5769 | 0.01391 | -0.0059 | 113.3645
15.5 | 1.6242 | 0.0156 | 0.0032 | 104.1154
16 | 1.6499 | 0.01662 | 0.0067 | 99.272
16.5 | 1.6741 | 0.01784 | 0.0099 | 93.8397
17 | 1.6968 | 0.01928 | 0.0129 | 88.0083
17.5 | 1.7189 | 0.02088 | 0.0156 | 82.3228
18 | 1.7377 | 0.0228 | 0.0181 | 76.2149
18.5 | 1.7546 | 0.025 | 0.0204 | 70.184
19 | 1.7698 | 0.02749 | 0.0223 | 64.3798
19.5 | 1.781 | 0.03045 | 0.024 | 58.4893
20 | 1.7909 | 0.03371 | 0.0252 | 53.1267

## 139. Re 18M Mach 0.10 (1)
BIGFOIL.COM POLAR EXPORT
NACA65-112 a=0.0
NACA65-112 a=0.0 |  |  |  | Cl Max: | 1.012 | at alpha= | 11 | deg
JavaFoil+Calcfoil stall+Eppler ext transition |  |  |  | L/D Max: | 121.631 | at alpha= | 8 | deg
Re: | 18000000 |  |  | Cd Min: | 0.00496 | at alpha= | 0.5 | deg
Mach: | 0.1 |  |  | Cl=0 at alpha= | -0.49167 | deg
|  |  |  | @ Cl=0.1, Cd= | 0.0049948
|  |  |  | @ Cl=0.4, Cd= | 0.0060373
|  |  |  | @ Cl=0.6, Cd= | 0.0063696
alpha (deg) | Cl | Cd | Cm | Cl/Cd
-16 | -0.586 | 0.11406 | 0.007 | -5.14
-15.5 | -0.61 | 0.10812 | 0.006 | -5.64
-15 | -0.633 | 0.1021 | 0.006 | -6.203
-14.5 | -0.657 | 0.09422 | 0.006 | -6.969
-14 | -0.676 | 0.09048 | 0.006 | -7.472
-13.5 | -0.695 | 0.08453 | 0.006 | -8.223
-13 | -0.71 | 0.08052 | 0.005 | -8.822
-12.5 | -0.808 | 0.02908 | 0.008 | -27.797
-12 | -0.884 | 0.01257 | 0.008 | -70.353
-11.5 | -0.898 | 0.01138 | 0.008 | -78.924
-11 | -0.907 | 0.01042 | 0.007 | -87.039
-10.5 | -0.907 | 0.01017 | 0.007 | -89.163
-10 | -0.898 | 0.00966 | 0.006 | -92.879
-9.5 | -0.882 | 0.00919 | 0.005 | -96.033
-9 | -0.862 | 0.00882 | 0.005 | -97.706
-8.5 | -0.835 | 0.00844 | 0.004 | -99.007
-8 | -0.804 | 0.00807 | 0.003 | -99.598
-7.5 | -0.766 | 0.0078 | 0.003 | -98.192
-7 | -0.723 | 0.00754 | 0.002 | -95.906
-6.5 | -0.677 | 0.00733 | 0.001 | -92.319
-6 | -0.628 | 0.00707 | 0.001 | -88.891
-5.5 | -0.577 | 0.00685 | 0 | -84.318
-5 | -0.524 | 0.0067 | -0.001 | -78.304
-4.5 | -0.47 | 0.00646 | -0.002 | -72.75
-4 | -0.414 | 0.00633 | -0.002 | -65.367
-3.5 | -0.356 | 0.00617 | -0.003 | -57.783
-3 | -0.298 | 0.00607 | -0.004 | -49.142
-2.5 | -0.24 | 0.00598 | -0.004 | -40.058
-2 | -0.18 | 0.00583 | -0.005 | -30.957
-1.5 | -0.121 | 0.00528 | -0.006 | -22.881
-1 | -0.061 | 0.00518 | -0.006 | -11.799
-0.5 | -0.001 | 0.00512 | -0.007 | -0.259
0 | 0.059 | 0.00507 | -0.008 | 11.564
0.5 | 0.119 | 0.00496 | -0.009 | 23.915
1 | 0.179 | 0.00506 | -0.009 | 35.305
1.5 | 0.238 | 0.00519 | -0.01 | 45.867
2 | 0.298 | 0.00539 | -0.011 | 55.237
2.5 | 0.357 | 0.0056 | -0.011 | 63.74
3 | 0.416 | 0.0062 | -0.012 | 67.09
3.5 | 0.474 | 0.00643 | -0.013 | 73.737
4 | 0.531 | 0.00621 | -0.014 | 85.579
4.5 | 0.587 | 0.00632 | -0.014 | 92.907
5 | 0.642 | 0.00653 | -0.015 | 98.435
5.5 | 0.696 | 0.00673 | -0.016 | 103.364
6 | 0.748 | 0.00695 | -0.016 | 107.552
6.5 | 0.796 | 0.00718 | -0.017 | 110.925
7 | 0.84 | 0.00745 | -0.018 | 112.785
7.5 | 0.881 | 0.00777 | -0.018 | 113.348
8 | 0.917 | 0.00754 | -0.019 | 121.631
8.5 | 0.947 | 0.00782 | -0.02 | 121.22
9 | 0.973 | 0.00814 | -0.021 | 119.491
9.5 | 0.992 | 0.00971 | -0.021 | 102.14
10 | 1.005 | 0.01019 | -0.022 | 98.613
10.5 | 1.011 | 0.01088 | -0.022 | 92.915
11 | 1.012 | 0.01132 | -0.023 | 89.431
11.5 | 1.006 | 0.01217 | -0.024 | 82.651
12 | 0.994 | 0.01303 | -0.024 | 76.238
12.5 | 0.977 | 0.014 | -0.025 | 69.792
13 | 0.943 | 0.0174 | -0.025 | 54.179
13.5 | 0.907 | 0.02166 | -0.025 | 41.878
14 | 0.791 | 0.06558 | -0.02 | 12.067
14.5 | 0.746 | 0.08615 | -0.018 | 8.66
15 | 0.713 | 0.0958 | -0.017 | 7.441
15.5 | 0.682 | 0.10038 | -0.017 | 6.79
16 | 0.645 | 0.11215 | -0.016 | 5.75

## 140. Re 18M Mach 0.10 (2)
BIGFOIL.COM POLAR EXPORT
NACA65-112 a=0.0
NACA65-112 a=0.0 |  |  |  | Cl Max: | 1.7693 | at alpha= | 19.5 | deg
XFOIL ncrit=9 |  |  |  | L/D Max: | 131.238 | at alpha= | 9.5 | deg
Re: | 18000000 |  |  | Cd Min: | 0.03863 | at alpha= | 20 | deg
Mach: | 0.1 |  |  | Cl=0 at alpha= | -0.53853 | deg
|  |  |  | @ Cl=0.1, Cd= | 0.0040689
|  |  |  | @ Cl=0.4, Cd= | 0.005287
|  |  |  | @ Cl=0.6, Cd= | 0.005946
alpha (deg) | Cl | Cd | Cm | Cl/Cd
-20 | -1.7325 | 0.03426 | -0.0446 | -50.5692
-19.5 | -1.7347 | 0.02998 | -0.043 | -57.8619
-19 | -1.7304 | 0.02655 | -0.0407 | -65.1751
-18.5 | -1.7186 | 0.02392 | -0.038 | -71.8478
-18 | -1.7021 | 0.02182 | -0.035 | -78.0064
-17.5 | -1.6836 | 0.02001 | -0.0316 | -84.1379
-17 | -1.6624 | 0.01854 | -0.028 | -89.6656
-16.5 | -1.6409 | 0.01724 | -0.0238 | -95.1798
-16 | -1.6196 | 0.01622 | -0.0188 | -99.852
-15.5 | -1.5957 | 0.01531 | -0.0138 | -104.226
-15 | -1.5604 | 0.01435 | -0.0108 | -108.7387
-14.5 | -1.5199 | 0.01347 | -0.0087 | -112.8359
-14 | -1.4759 | 0.01272 | -0.0071 | -116.0299
-13.5 | -1.429 | 0.0121 | -0.0058 | -118.0992
-13 | -1.3807 | 0.01151 | -0.0048 | -119.9566
-12.5 | -1.331 | 0.01098 | -0.004 | -121.2204
-12 | -1.2804 | 0.01047 | -0.0033 | -122.2923
-11.5 | -1.2291 | 0.00998 | -0.0028 | -123.1563
-11 | -1.1779 | 0.00942 | -0.0022 | -125.0425
-10.5 | -1.1258 | 0.00892 | -0.0018 | -126.2108
-10 | -1.0722 | 0.00854 | -0.0016 | -125.5504
-9.5 | -1.0179 | 0.00821 | -0.0015 | -123.9829
-9 | -0.9631 | 0.00789 | -0.0015 | -122.0659
-8.5 | -0.9079 | 0.00759 | -0.0016 | -119.6179
-8 | -0.8527 | 0.00728 | -0.0016 | -117.1291
-7.5 | -0.7974 | 0.00695 | -0.0017 | -114.7338
-7 | -0.7415 | 0.00666 | -0.0019 | -111.3363
-6.5 | -0.6849 | 0.00644 | -0.0023 | -106.3509
-6 | -0.6281 | 0.00625 | -0.0026 | -100.496
-5.5 | -0.5711 | 0.00604 | -0.003 | -94.553
-5 | -0.5142 | 0.00582 | -0.0034 | -88.3505
-4.5 | -0.4568 | 0.00565 | -0.0039 | -80.8496
-4 | -0.3991 | 0.0055 | -0.0044 | -72.5636
-3.5 | -0.3416 | 0.00534 | -0.0049 | -63.97
-3 | -0.2837 | 0.00523 | -0.0055 | -54.2447
-2.5 | -0.2258 | 0.0051 | -0.0061 | -44.2745
-2 | -0.1678 | 0.00498 | -0.0067 | -33.6948
-1.5 | -0.1101 | 0.00482 | -0.0073 | -22.8423
-1 | -0.0527 | 0.0046 | -0.0078 | -11.4565
-0.5 | 0.0044 | 0.00436 | -0.0084 | 1.0092
0 | 0.0612 | 0.00409 | -0.009 | 14.9633
1 | 0.1716 | 0.00403 | -0.0099 | 42.5806
1.5 | 0.2275 | 0.00448 | -0.0104 | 50.7812
2 | 0.2844 | 0.00473 | -0.0109 | 60.1268
2.5 | 0.3412 | 0.005 | -0.0114 | 68.24
3 | 0.398 | 0.00528 | -0.0119 | 75.3788
3.5 | 0.4553 | 0.00548 | -0.0124 | 83.0839
4 | 0.5125 | 0.00566 | -0.0129 | 90.5477
4.5 | 0.5696 | 0.00585 | -0.0134 | 97.3675
5 | 0.6266 | 0.00603 | -0.0138 | 103.9138
5.5 | 0.6831 | 0.00626 | -0.0142 | 109.1214
6 | 0.7397 | 0.00645 | -0.0146 | 114.6822
6.5 | 0.7957 | 0.00672 | -0.0149 | 118.4077
7 | 0.8514 | 0.00698 | -0.0151 | 121.9771
7.5 | 0.9069 | 0.00723 | -0.0154 | 125.4357
8 | 0.9617 | 0.00753 | -0.0155 | 127.7158
8.5 | 1.0157 | 0.0079 | -0.0154 | 128.5696
9 | 1.0698 | 0.00822 | -0.0154 | 130.146
9.5 | 1.1234 | 0.00856 | -0.0153 | 131.2383
10 | 1.1758 | 0.00897 | -0.015 | 131.0814
10.5 | 1.2271 | 0.00944 | -0.0146 | 129.9894
11 | 1.2776 | 0.00994 | -0.0139 | 128.5312
11.5 | 1.3279 | 0.0104 | -0.0133 | 127.6827
12 | 1.3769 | 0.01089 | -0.0125 | 126.4371
12.5 | 1.4242 | 0.01144 | -0.0114 | 124.493
13 | 1.4697 | 0.01204 | -0.01 | 122.0681
13.5 | 1.5098 | 0.01283 | -0.0078 | 117.6773
14.5 | 1.579 | 0.01433 | -0.0014 | 110.1884
15 | 1.6012 | 0.01521 | 0.0037 | 105.2728
15.5 | 1.6258 | 0.01628 | 0.0078 | 99.8649
16 | 1.6517 | 0.01745 | 0.0112 | 94.6533
16.5 | 1.6753 | 0.01887 | 0.0145 | 88.7811
17 | 1.697 | 0.02054 | 0.0176 | 82.6193
17.5 | 1.7151 | 0.02258 | 0.0205 | 75.9566
18 | 1.7336 | 0.02476 | 0.0229 | 70.0162
18.5 | 1.7462 | 0.02752 | 0.0252 | 63.452
19 | 1.7559 | 0.03073 | 0.0271 | 57.1396
19.5 | 1.7693 | 0.03383 | 0.0283 | 52.2997
20 | 1.767 | 0.03863 | 0.0292 | 45.7417

## 141. Re 18M Mach 0.25 (1)
BIGFOIL.COM POLAR EXPORT
NACA65-112 a=0.0
NACA65-112 a=0.0 |  |  |  | Cl Max: | 0.957 | at alpha= | 9.5 | deg
JavaFoil+Calcfoil stall+Eppler ext transition |  |  |  | L/D Max: | 118.786 | at alpha= | 7.5 | deg
Re: | 18000000 |  |  | Cd Min: | 0.00498 | at alpha= | 0.5 | deg
Mach: | 0.25 |  |  | Cl=0 at alpha= | -0.4918 | deg
|  |  |  | @ Cl=0.1, Cd= | 0.0050261
|  |  |  | @ Cl=0.4, Cd= | 0.0060185
|  |  |  | @ Cl=0.6, Cd= | 0.09937
alpha (deg) | Cl | Cd | Cm | Cl/Cd
-14.5 | -0.337 | 0.10325 | 0.006 | -3.261
-14 | -0.397 | 0.09712 | 0.006 | -4.09
-13.5 | -0.453 | 0.09315 | 0.005 | -4.858
-13 | -0.503 | 0.08713 | 0.005 | -5.777
-12.5 | -0.55 | 0.07999 | 0.005 | -6.878
-12 | -0.589 | 0.07673 | 0.004 | -7.678
-11.5 | -0.625 | 0.06903 | 0.004 | -9.059
-11 | -0.656 | 0.06205 | 0.004 | -10.571
-10.5 | -0.674 | 0.05958 | 0.004 | -11.305
-10 | -0.836 | 0.01025 | 0.006 | -81.52
-9.5 | -0.844 | 0.00989 | 0.005 | -85.296
-9 | -0.839 | 0.00932 | 0.005 | -89.956
-8.5 | -0.824 | 0.00881 | 0.004 | -93.622
-8 | -0.802 | 0.00844 | 0.003 | -94.968
-7.5 | -0.77 | 0.00809 | 0.003 | -95.192
-7 | -0.731 | 0.0078 | 0.002 | -93.713
-6.5 | -0.687 | 0.00751 | 0.001 | -91.515
-6 | -0.64 | 0.00724 | 0.001 | -88.366
-5.5 | -0.589 | 0.00699 | 0 | -84.275
-5 | -0.536 | 0.00679 | -0.001 | -79.054
-4.5 | -0.481 | 0.00659 | -0.002 | -73.021
-4 | -0.424 | 0.00638 | -0.002 | -66.501
-3.5 | -0.366 | 0.00626 | -0.003 | -58.4
-3 | -0.306 | 0.0061 | -0.004 | -50.224
-2.5 | -0.246 | 0.006 | -0.004 | -41.044
-2 | -0.185 | 0.00593 | -0.005 | -31.287
-1.5 | -0.124 | 0.00528 | -0.006 | -23.528
-1 | -0.063 | 0.00516 | -0.007 | -12.173
-0.5 | -0.001 | 0.00516 | -0.007 | -0.263
0 | 0.06 | 0.00511 | -0.008 | 11.787
0.5 | 0.122 | 0.00498 | -0.009 | 24.462
1 | 0.183 | 0.00508 | -0.01 | 36.14
1.5 | 0.245 | 0.00524 | -0.01 | 46.678
2 | 0.306 | 0.00543 | -0.011 | 56.314
2.5 | 0.367 | 0.00565 | -0.012 | 64.894
3 | 0.427 | 0.00632 | -0.013 | 67.554
3.5 | 0.486 | 0.00613 | -0.013 | 79.314
4 | 0.545 | 0.00624 | -0.014 | 87.295
4.5 | 0.602 | 0.00642 | -0.015 | 93.775
5 | 0.658 | 0.00664 | -0.015 | 99.127
5.5 | 0.712 | 0.00687 | -0.016 | 103.694
6 | 0.764 | 0.00713 | -0.017 | 107.212
6.5 | 0.811 | 0.00736 | -0.018 | 110.195
7 | 0.853 | 0.00768 | -0.018 | 111.09
7.5 | 0.889 | 0.00749 | -0.019 | 118.786
8 | 0.919 | 0.00792 | -0.02 | 116.04
8.5 | 0.941 | 0.00816 | -0.02 | 115.353
9 | 0.954 | 0.00975 | -0.021 | 97.813
9.5 | 0.957 | 0.01053 | -0.022 | 90.957
10 | 0.951 | 0.01107 | -0.022 | 85.969
10.5 | 0.933 | 0.01209 | -0.023 | 77.124
11 | 0.902 | 0.01341 | -0.023 | 67.283
11.5 | 0.837 | 0.01992 | -0.023 | 42.032
12 | 0.774 | 0.028 | -0.023 | 27.653
12.5 | 0.649 | 0.0762 | -0.015 | 8.516
13 | 0.6 | 0.08142 | -0.015 | 7.373
13.5 | 0.545 | 0.08978 | -0.014 | 6.071
14 | 0.489 | 0.0927 | -0.016 | 5.275
14.5 | 0.426 | 0.09937 | -0.015 | 4.289

## 142. Re 18M Mach 0.25 (2)
BIGFOIL.COM POLAR EXPORT
NACA65-112 a=0.0
NACA65-112 a=0.0 |  |  |  | Cl Max: | 1.6104 | at alpha= | 16 | deg
XFOIL ncrit=9 |  |  |  | L/D Max: | 128.933 | at alpha= | 9 | deg
Re: | 18000000 |  |  | Cd Min: | 0.21418 | at alpha= | -20 | deg
Mach: | 0.25 |  |  | Cl=0 at alpha= | -0.54244 | deg
|  |  |  | @ Cl=0.1, Cd= | 0.0037029
|  |  |  | @ Cl=0.4, Cd= | 0.0052899
|  |  |  | @ Cl=0.6, Cd= | 0.0059732
alpha (deg) | Cl | Cd | Cm | Cl/Cd
-20 | -0.8575 | 0.21418 | 0.0563 | -4.0036
-19.5 | -0.8463 | 0.20586 | 0.0508 | -4.111
-19 | -1.3278 | 0.09157 | -0.0291 | -14.5004
-18.5 | -1.3835 | 0.07294 | -0.043 | -18.9676
-18 | -1.4153 | 0.06047 | -0.051 | -23.405
-17.5 | -1.452 | 0.04943 | -0.0564 | -29.3749
-17 | -1.4871 | 0.04037 | -0.0585 | -36.8368
-16.5 | -1.5177 | 0.033 | -0.0577 | -45.9909
-16 | -1.5363 | 0.02749 | -0.0543 | -55.8858
-14.5 | -1.5335 | 0.01822 | -0.0359 | -84.1658
-14 | -1.5191 | 0.01672 | -0.028 | -90.8553
-13.5 | -1.4823 | 0.0152 | -0.0234 | -97.5197
-13 | -1.4396 | 0.01386 | -0.0196 | -103.8672
-12.5 | -1.3917 | 0.01276 | -0.0166 | -109.0674
-12 | -1.3394 | 0.01193 | -0.0142 | -112.2716
-11.5 | -1.2851 | 0.01122 | -0.0122 | -114.5365
-11 | -1.2301 | 0.01054 | -0.0104 | -116.7078
-10.5 | -1.1746 | 0.00989 | -0.0089 | -118.7664
-10 | -1.1189 | 0.00924 | -0.0075 | -121.0931
-9.5 | -1.0619 | 0.00872 | -0.0064 | -121.7775
-9 | -1.0037 | 0.00831 | -0.0057 | -120.7822
-8.5 | -0.9452 | 0.00794 | -0.0051 | -119.0428
-8 | -0.8865 | 0.00759 | -0.0046 | -116.7984
-7.5 | -0.8279 | 0.00724 | -0.0042 | -114.3508
-7 | -0.7694 | 0.00688 | -0.0039 | -111.8314
-6.5 | -0.7103 | 0.00659 | -0.0039 | -107.7845
-6 | -0.6508 | 0.00636 | -0.0039 | -102.327
-5 | -0.5317 | 0.00592 | -0.0043 | -89.8142
-4.5 | -0.4721 | 0.00572 | -0.0046 | -82.535
-4 | -0.4122 | 0.00555 | -0.005 | -74.2703
-3.5 | -0.3525 | 0.00539 | -0.0054 | -65.3989
-3 | -0.2925 | 0.00526 | -0.0059 | -55.6084
-2.5 | -0.2327 | 0.00512 | -0.0064 | -45.4492
-2 | -0.1727 | 0.005 | -0.007 | -34.54
-1.5 | -0.113 | 0.00485 | -0.0076 | -23.299
-1 | -0.0539 | 0.00461 | -0.0081 | -11.692
-0.5 | 0.005 | 0.00436 | -0.0087 | 1.1468
0 | 0.0635 | 0.00404 | -0.0093 | 15.7178
0.5 | 0.1198 | 0.00352 | -0.0098 | 34.0341
1 | 0.1773 | 0.00399 | -0.0103 | 44.4361
1.5 | 0.2347 | 0.00448 | -0.0107 | 52.3884
2 | 0.2932 | 0.00476 | -0.0112 | 61.5966
2.5 | 0.3518 | 0.00506 | -0.0116 | 69.5257
3 | 0.4105 | 0.00534 | -0.012 | 76.8727
3.5 | 0.4698 | 0.00555 | -0.0125 | 84.6486
4 | 0.5292 | 0.00573 | -0.0129 | 92.356
4.5 | 0.5884 | 0.00593 | -0.0133 | 99.2243
5 | 0.6475 | 0.00615 | -0.0136 | 105.2846
5.5 | 0.7065 | 0.00636 | -0.0138 | 111.0849
6 | 0.7653 | 0.0066 | -0.0139 | 115.9545
6.5 | 0.8236 | 0.0069 | -0.0139 | 119.3623
7 | 0.8822 | 0.00716 | -0.0138 | 123.2123
7.5 | 0.9401 | 0.00747 | -0.0136 | 125.8501
8 | 0.9971 | 0.00788 | -0.0132 | 126.5355
8.5 | 1.0546 | 0.00822 | -0.0127 | 128.2968
9 | 1.1114 | 0.00862 | -0.012 | 128.9327
9.5 | 1.1668 | 0.00911 | -0.0111 | 128.079
10 | 1.221 | 0.00968 | -0.0098 | 126.1364
10.5 | 1.2755 | 0.0102 | -0.0085 | 125.049
11 | 1.3285 | 0.01078 | -0.0068 | 123.2375
11.5 | 1.379 | 0.01149 | -0.0047 | 120.0174
12 | 1.4265 | 0.0123 | -0.002 | 115.9756
12.5 | 1.469 | 0.01331 | 0.0015 | 110.3681
13 | 1.5063 | 0.01414 | 0.006 | 106.5276
14 | 1.5514 | 0.01652 | 0.0186 | 93.9104
14.5 | 1.5756 | 0.01819 | 0.0235 | 86.619
15 | 1.5935 | 0.02045 | 0.0284 | 77.9218
15.5 | 1.6051 | 0.02334 | 0.0329 | 68.7704
16 | 1.6104 | 0.02695 | 0.0369 | 59.7551
16.5 | 1.6099 | 0.03135 | 0.0399 | 51.3525
17 | 1.5978 | 0.03715 | 0.0418 | 43.0094
17.5 | 1.569 | 0.04527 | 0.0418 | 34.6587
18 | 1.543 | 0.05428 | 0.0396 | 28.4267
18.5 | 1.5083 | 0.06557 | 0.0347 | 23.0029
19 | 1.4833 | 0.07705 | 0.0285 | 19.2511
19.5 | 1.4357 | 0.09317 | 0.0179 | 15.4095
20 | 1.3978 | 0.10898 | 0.0071 | 12.8262

## 143. Re 18M Mach 0.50 (1)
BIGFOIL.COM POLAR EXPORT
NACA65-112 a=0.0
NACA65-112 a=0.0 |  |  |  | Cl Max: | 1.103 | at alpha= | 20 | deg
JavaFoil+Calcfoil stall+Eppler ext transition |  |  |  | L/D Max: | 106.143 | at alpha= | 5.5 | deg
Re: | 18000000 |  |  | Cd Min: | 0.00506 | at alpha= | 0.5 | deg
Mach: | 0.5 |  |  | Cl=0 at alpha= | -0.48551 | deg
|  |  |  | @ Cl=0.1, Cd= | 0.0051226
|  |  |  | @ Cl=0.4, Cd= | 0.0055751
|  |  |  | @ Cl=0.6, Cd= | 0.0067236
alpha (deg) | Cl | Cd | Cm | Cl/Cd
-20 | -1.059 | 0.17302 | 0.012 | -6.12
-19.5 | -1.031 | 0.17263 | 0.012 | -5.971
-19 | -1.004 | 0.16624 | 0.011 | -6.039
-18.5 | -0.98 | 0.15058 | 0.011 | -6.509
-18 | -0.953 | 0.14134 | 0.011 | -6.741
-17.5 | -0.925 | 0.13983 | 0.01 | -6.613
-17 | -0.898 | 0.13435 | 0.01 | -6.681
-16.5 | -0.872 | 0.12181 | 0.009 | -7.157
-16 | -0.846 | 0.11592 | 0.009 | -7.3
-15.5 | -0.818 | 0.11223 | 0.008 | -7.288
-15 | -0.797 | 0.09592 | 0.009 | -8.308
-14.5 | -0.815 | 0.05805 | 0.011 | -14.034
-14 | -0.868 | 0.02022 | 0.012 | -42.944
-13.5 | -0.71 | 0.09124 | 0.007 | -7.784
-13 | -0.686 | 0.08199 | 0.007 | -8.369
-12.5 | -0.675 | 0.065 | 0.007 | -10.378
-12 | -0.744 | 0.01757 | 0.009 | -42.341
-11.5 | -0.724 | 0.01426 | 0.009 | -50.803
-11 | -0.573 | 0.07211 | 0.004 | -7.951
-10.5 | -0.547 | 0.06659 | 0.004 | -8.211
-10 | -0.524 | 0.05821 | 0.004 | -9.002
-9.5 | -0.598 | 0.01204 | 0.006 | -49.651
-9 | -0.571 | 0.01059 | 0.005 | -53.97
-8.5 | -0.54 | 0.00994 | 0.004 | -54.309
-8 | -0.41 | 0.0511 | 0.002 | -8.019
-7.5 | -0.383 | 0.04706 | 0.001 | -8.141
-7 | -0.44 | 0.00898 | 0.002 | -49.053
-6.5 | -0.62 | 0.00883 | 0.001 | -70.213
-6 | -0.644 | 0.00826 | 0.001 | -77.906
-5.5 | -0.62 | 0.00791 | 0 | -78.413
-5 | -0.578 | 0.00745 | -0.001 | -77.663
-4.5 | -0.526 | 0.00715 | -0.002 | -73.654
-4 | -0.468 | 0.00685 | -0.003 | -68.295
-3.5 | -0.406 | 0.00661 | -0.003 | -61.373
-3 | -0.341 | 0.00641 | -0.004 | -53.235
-2.5 | -0.275 | 0.00627 | -0.005 | -43.769
-2 | -0.207 | 0.00616 | -0.006 | -33.584
-1.5 | -0.139 | 0.0055 | -0.007 | -25.212
-1 | -0.07 | 0.00531 | -0.007 | -13.236
-0.5 | -0.002 | 0.00522 | -0.008 | -0.291
0 | 0.067 | 0.00518 | -0.009 | 13.02
0.5 | 0.136 | 0.00506 | -0.01 | 26.928
1 | 0.205 | 0.00521 | -0.011 | 39.379
1.5 | 0.273 | 0.00543 | -0.012 | 50.374
2 | 0.342 | 0.00535 | -0.012 | 63.848
2.5 | 0.409 | 0.00561 | -0.013 | 72.94
3 | 0.476 | 0.00635 | -0.014 | 74.993
3.5 | 0.541 | 0.00653 | -0.015 | 82.893
4 | 0.605 | 0.00674 | -0.016 | 89.719
4.5 | 0.665 | 0.00707 | -0.016 | 94.182
5 | 0.722 | 0.00693 | -0.017 | 104.156
5.5 | 0.772 | 0.00727 | -0.018 | 106.143
6 | 0.812 | 0.00766 | -0.019 | 106.038
6.5 | 0.826 | 0.00919 | -0.02 | 89.899
7 | 0.774 | 0.01003 | -0.02 | 77.181
7.5 | 0.53 | 0.0112 | -0.021 | 47.371
8 | 0.565 | 0.01129 | -0.022 | 50.043
8.5 | 0.489 | 0.05297 | -0.012 | 9.229
9 | 0.519 | 0.05366 | -0.014 | 9.68
9.5 | 0.66 | 0.0126 | -0.024 | 52.379
10 | 0.689 | 0.01383 | -0.025 | 49.796
10.5 | 0.704 | 0.01812 | -0.025 | 38.852
11 | 0.624 | 0.07038 | -0.015 | 8.863
11.5 | 0.78 | 0.01588 | -0.027 | 49.134
12 | 0.805 | 0.01801 | -0.027 | 44.727
12.5 | 0.823 | 0.02234 | -0.027 | 36.845
13 | 0.77 | 0.05904 | -0.023 | 13.05
13.5 | 0.76 | 0.0898 | -0.018 | 8.459
14 | 0.905 | 0.02764 | -0.029 | 32.734
14.5 | 0.888 | 0.0488 | -0.027 | 18.187
15 | 0.837 | 0.1089 | -0.019 | 7.688
15.5 | 0.865 | 0.11387 | -0.02 | 7.594
16 | 0.888 | 0.125 | -0.02 | 7.105
16.5 | 0.914 | 0.1336 | -0.02 | 6.845
17 | 0.941 | 0.13647 | -0.021 | 6.899
17.5 | 0.97 | 0.14027 | -0.022 | 6.915
18 | 0.996 | 0.14837 | -0.022 | 6.713
18.5 | 1.02 | 0.16053 | -0.023 | 6.355
19 | 1.047 | 0.16489 | -0.023 | 6.352
19.5 | 1.075 | 0.16712 | -0.024 | 6.434
20 | 1.103 | 0.17355 | -0.025 | 6.354

## 144. Re 18M Mach 0.50 (2)
BIGFOIL.COM POLAR EXPORT
NACA65-112 a=0.0
NACA65-112 a=0.0 |  |  |  | Cl Max: | 1.0591 | at alpha= | 7.5 | deg
XFOIL ncrit=9 |  |  |  | L/D Max: | 121.744 | at alpha= | 6.5 | deg
Re: | 18000000 |  |  | Cd Min: | 0.10147 | at alpha= | 12.5 | deg
Mach: | 0.5 |  |  | Cl=0 at alpha= | -99 | deg
|  |  |  | @ Cl=0.1, Cd= | 0.0036554
|  |  |  | @ Cl=0.4, Cd= | 0.0053157
|  |  |  | @ Cl=0.6, Cd= | 0.0060791
alpha (deg) | Cl | Cd | Cm | Cl/Cd
0 | 0.0733 | 0.00387 | -0.0107 | 18.9406
0.5 | 0.138 | 0.00335 | -0.0112 | 41.194
1 | 0.2027 | 0.00389 | -0.0116 | 52.108
1.5 | 0.2667 | 0.00451 | -0.0118 | 59.1353
2 | 0.3328 | 0.0049 | -0.0121 | 67.9184
2.5 | 0.3988 | 0.00531 | -0.0123 | 75.1036
3 | 0.466 | 0.00563 | -0.0124 | 82.7709
3.5 | 0.5344 | 0.00584 | -0.0124 | 91.5068
4 | 0.603 | 0.00609 | -0.0123 | 99.0148
4.5 | 0.6718 | 0.00635 | -0.0119 | 105.7953
5 | 0.7412 | 0.00663 | -0.0112 | 111.7949
5.5 | 0.8105 | 0.00698 | -0.0101 | 116.1175
6 | 0.8801 | 0.00735 | -0.0085 | 119.7415
6.5 | 0.9496 | 0.0078 | -0.0063 | 121.7436
7 | 1.0164 | 0.0085 | -0.003 | 119.5765
7.5 | 1.0591 | 0.01051 | 0.0041 | 100.7707
8 | 1.058 | 0.01563 | 0.0151 | 67.6903
8.5 | 1.0346 | 0.02118 | 0.0272 | 48.848
9 | 1.0047 | 0.02667 | 0.0367 | 37.6715
9.5 | 0.9735 | 0.0329 | 0.0425 | 29.5897
10 | 0.9341 | 0.04083 | 0.0445 | 22.8778
10.5 | 0.9011 | 0.04966 | 0.0427 | 18.1454
11 | 0.8691 | 0.0603 | 0.0373 | 14.4129
11.5 | 0.841 | 0.07301 | 0.0284 | 11.519
12 | 0.8269 | 0.08751 | 0.0174 | 9.4492
12.5 | 0.8168 | 0.10147 | 0.0086 | 8.0497

## 145. Re 20M Mach 0.00 (1)
BIGFOIL.COM POLAR EXPORT
NACA65-112 a=0.0
NACA65-112 a=0.0 |  |  |  | Cl Max: | 1.025 | at alpha= | 11 | deg
JavaFoil+Calcfoil stall+Eppler ext transition |  |  |  | L/D Max: | 124.402 | at alpha= | 8.5 | deg
Re: | 20000000 |  |  | Cd Min: | 0.00511 | at alpha= | 1 | deg
Mach: | 0 |  |  | Cl=0 at alpha= | -0.49152 | deg
|  |  |  | @ Cl=0.1, Cd= | 0.005193
|  |  |  | @ Cl=0.4, Cd= | 0.005999
|  |  |  | @ Cl=0.6, Cd= | 0.0062864
alpha (deg) | Cl | Cd | Cm | Cl/Cd
-16 | -0.631 | 0.11209 | 0.007 | -5.628
-15.5 | -0.651 | 0.10584 | 0.007 | -6.154
-15 | -0.671 | 0.10008 | 0.006 | -6.706
-14.5 | -0.693 | 0.09112 | 0.007 | -7.601
-14 | -0.709 | 0.0872 | 0.006 | -8.126
-13.5 | -0.725 | 0.08098 | 0.006 | -8.95
-13 | -0.736 | 0.07731 | 0.006 | -9.524
-12.5 | -0.864 | 0.01843 | 0.008 | -46.89
-12 | -0.909 | 0.01176 | 0.008 | -77.289
-11.5 | -0.919 | 0.01067 | 0.008 | -86.199
-11 | -0.921 | 0.00921 | 0.007 | -99.945
-10.5 | -0.916 | 0.00977 | 0.006 | -93.807
-10 | -0.904 | 0.00944 | 0.006 | -95.718
-9.5 | -0.886 | 0.00891 | 0.005 | -99.51
-9 | -0.864 | 0.00863 | 0.005 | -100.068
-8.5 | -0.836 | 0.00822 | 0.004 | -101.711
-8 | -0.803 | 0.00795 | 0.003 | -101.02
-7.5 | -0.764 | 0.00768 | 0.003 | -99.551
-7 | -0.721 | 0.00741 | 0.002 | -97.274
-6.5 | -0.675 | 0.00714 | 0.001 | -94.527
-6 | -0.626 | 0.00696 | 0.001 | -89.913
-5.5 | -0.575 | 0.00675 | 0 | -85.233
-5 | -0.522 | 0.00653 | -0.001 | -79.889
-4.5 | -0.468 | 0.00637 | -0.002 | -73.403
-4 | -0.412 | 0.00625 | -0.002 | -65.831
-3.5 | -0.355 | 0.0061 | -0.003 | -58.2
-3 | -0.297 | 0.00599 | -0.004 | -49.613
-2.5 | -0.239 | 0.00592 | -0.004 | -40.27
-2 | -0.18 | 0.00578 | -0.005 | -31.063
-1.5 | -0.12 | 0.0054 | -0.006 | -22.261
-1 | -0.061 | 0.00534 | -0.006 | -11.395
-0.5 | -0.001 | 0.00524 | -0.007 | -0.252
0 | 0.058 | 0.0052 | -0.008 | 11.232
0.5 | 0.118 | 0.00519 | -0.009 | 22.733
1 | 0.178 | 0.00511 | -0.009 | 34.795
1.5 | 0.237 | 0.00523 | -0.01 | 45.313
2 | 0.296 | 0.00541 | -0.011 | 54.797
2.5 | 0.355 | 0.00561 | -0.011 | 63.35
3 | 0.414 | 0.00612 | -0.012 | 67.602
3.5 | 0.472 | 0.00632 | -0.013 | 74.594
4 | 0.529 | 0.00608 | -0.014 | 86.922
4.5 | 0.585 | 0.00624 | -0.014 | 93.704
5 | 0.64 | 0.00641 | -0.015 | 99.807
5.5 | 0.693 | 0.0066 | -0.016 | 105.055
6 | 0.745 | 0.0068 | -0.016 | 109.6
6.5 | 0.793 | 0.00702 | -0.017 | 112.994
7 | 0.838 | 0.00726 | -0.018 | 115.337
7.5 | 0.879 | 0.00757 | -0.018 | 116.133
8 | 0.916 | 0.00788 | -0.019 | 116.186
8.5 | 0.947 | 0.00762 | -0.02 | 124.402
9 | 0.974 | 0.00794 | -0.02 | 122.783
9.5 | 0.996 | 0.00828 | -0.021 | 120.342
10 | 1.011 | 0.00991 | -0.022 | 102.042
10.5 | 1.021 | 0.01051 | -0.022 | 97.152
11 | 1.025 | 0.01096 | -0.023 | 93.535
11.5 | 1.022 | 0.01179 | -0.024 | 86.672
12 | 1.016 | 0.01229 | -0.024 | 82.652
12.5 | 1.001 | 0.0135 | -0.025 | 74.154
13 | 0.979 | 0.01543 | -0.025 | 63.437
13.5 | 0.954 | 0.0176 | -0.025 | 54.165
14 | 0.913 | 0.02361 | -0.025 | 38.686
14.5 | 0.846 | 0.04328 | -0.024 | 19.554
15 | 0.762 | 0.08487 | -0.019 | 8.98
15.5 | 0.733 | 0.09035 | -0.019 | 8.113
16 | 0.694 | 0.10625 | -0.017 | 6.531

## 146. Re 20M Mach 0.00 (2)
BIGFOIL.COM POLAR EXPORT
NACA65-112 a=0.0
NACA65-112 a=0.0 |  |  |  | Cl Max: | 1.8029 | at alpha= | 20 | deg
XFOIL ncrit=9 |  |  |  | L/D Max: | 134.259 | at alpha= | 10 | deg
Re: | 20000000 |  |  | Cd Min: | 0.03262 | at alpha= | 20 | deg
Mach: | 0 |  |  | Cl=0 at alpha= | -0.53772 | deg
|  |  |  | @ Cl=0.1, Cd= | 0.0039022
|  |  |  | @ Cl=0.4, Cd= | 0.0052323
|  |  |  | @ Cl=0.6, Cd= | 0.0058595
alpha (deg) | Cl | Cd | Cm | Cl/Cd
-20 | -1.7776 | 0.02793 | -0.0383 | -63.6448
-19.5 | -1.7665 | 0.02524 | -0.0362 | -69.9881
-19 | -1.7529 | 0.02294 | -0.0337 | -76.4124
-18.5 | -1.7359 | 0.02103 | -0.0308 | -82.544
-18 | -1.716 | 0.01945 | -0.0277 | -88.2262
-17.5 | -1.6951 | 0.01807 | -0.0243 | -93.8074
-17 | -1.6725 | 0.01695 | -0.0205 | -98.6726
-16 | -1.627 | 0.01506 | -0.0114 | -108.0345
-15.5 | -1.5945 | 0.01425 | -0.0083 | -111.8947
-15 | -1.5557 | 0.01339 | -0.0063 | -116.1837
-14.5 | -1.5128 | 0.01269 | -0.0048 | -119.212
-14 | -1.4674 | 0.01208 | -0.0038 | -121.4735
-13.5 | -1.4202 | 0.01153 | -0.0029 | -123.1743
-13 | -1.3719 | 0.011 | -0.0023 | -124.7182
-12.5 | -1.3225 | 0.01052 | -0.0017 | -125.7129
-11.5 | -1.2214 | 0.00959 | -0.001 | -127.3618
-11 | -1.1704 | 0.00909 | -0.0006 | -128.7569
-10.5 | -1.1186 | 0.00864 | -0.0004 | -129.4676
-10 | -1.0654 | 0.00829 | -0.0004 | -128.5163
-9.5 | -1.0116 | 0.00797 | -0.0005 | -126.926
-9 | -0.9573 | 0.00767 | -0.0006 | -124.811
-8.5 | -0.9026 | 0.00739 | -0.0008 | -122.138
-8 | -0.8476 | 0.00712 | -0.001 | -119.0449
-7.5 | -0.7928 | 0.00679 | -0.0012 | -116.7599
-7 | -0.7373 | 0.00653 | -0.0015 | -112.9096
-6.5 | -0.6812 | 0.00631 | -0.0019 | -107.9556
-6 | -0.6248 | 0.00612 | -0.0023 | -102.0915
-5.5 | -0.5681 | 0.00594 | -0.0028 | -95.6397
-5 | -0.5116 | 0.00571 | -0.0032 | -89.5972
-4.5 | -0.4546 | 0.00555 | -0.0037 | -81.9099
-4 | -0.3972 | 0.00541 | -0.0043 | -73.4196
-3.5 | -0.34 | 0.00525 | -0.0048 | -64.7619
-3 | -0.2825 | 0.00515 | -0.0054 | -54.8544
-2.5 | -0.225 | 0.00503 | -0.006 | -44.7316
-2 | -0.1673 | 0.00493 | -0.0066 | -33.9351
-1.5 | -0.1098 | 0.00479 | -0.0072 | -22.9228
-1 | -0.0527 | 0.00459 | -0.0078 | -11.4815
-0.5 | 0.0043 | 0.00441 | -0.0083 | 0.97506
0 | 0.061 | 0.0042 | -0.0089 | 14.5238
0.5 | 0.1147 | 0.00379 | -0.0094 | 30.2639
1 | 0.1703 | 0.00412 | -0.0099 | 41.335
1.5 | 0.2263 | 0.00448 | -0.0104 | 50.5134
2.5 | 0.3395 | 0.00498 | -0.0114 | 68.1727
3 | 0.3961 | 0.00522 | -0.0119 | 75.8812
3.5 | 0.4531 | 0.0054 | -0.0124 | 83.9074
4 | 0.5101 | 0.00556 | -0.013 | 91.7446
4.5 | 0.5668 | 0.00576 | -0.0135 | 98.4028
5 | 0.6235 | 0.00593 | -0.014 | 105.1433
5.5 | 0.6797 | 0.00614 | -0.0144 | 110.7003
6 | 0.736 | 0.00634 | -0.0148 | 116.0883
6.5 | 0.7915 | 0.00659 | -0.0152 | 120.1062
7 | 0.8469 | 0.00683 | -0.0155 | 123.9971
7.5 | 0.9021 | 0.00707 | -0.0158 | 127.5955
8 | 0.9565 | 0.00737 | -0.016 | 129.7829
8.5 | 1.0102 | 0.00771 | -0.0161 | 131.0246
9 | 1.0639 | 0.00801 | -0.0162 | 132.8215
9.5 | 1.1172 | 0.00833 | -0.0162 | 134.1176
10 | 1.1694 | 0.00871 | -0.0161 | 134.2595
10.5 | 1.2204 | 0.00915 | -0.0158 | 133.377
11 | 1.2707 | 0.00963 | -0.0154 | 131.9522
11.5 | 1.3208 | 0.01005 | -0.015 | 131.4229
12 | 1.3699 | 0.01051 | -0.0145 | 130.3425
12.5 | 1.4176 | 0.01101 | -0.0137 | 128.7557
13 | 1.4638 | 0.01154 | -0.0128 | 126.8458
13.5 | 1.506 | 0.01224 | -0.0112 | 123.0392
14 | 1.5453 | 0.01291 | -0.0091 | 119.6979
14.5 | 1.5829 | 0.01362 | -0.0068 | 116.2188
15 | 1.6116 | 0.01435 | -0.0029 | 112.3066
15.5 | 1.634 | 0.0152 | 0.0019 | 107.5
16 | 1.6593 | 0.01617 | 0.0055 | 102.616
16.5 | 1.6836 | 0.01734 | 0.0089 | 97.0934
17 | 1.7067 | 0.0187 | 0.0119 | 91.2674
17.5 | 1.7285 | 0.02027 | 0.0147 | 85.2738
18 | 1.7485 | 0.02207 | 0.0173 | 79.2252
18.5 | 1.7658 | 0.02419 | 0.0197 | 72.9971
19 | 1.7811 | 0.02661 | 0.0218 | 66.9335
19.5 | 1.7941 | 0.02935 | 0.0235 | 61.1278
20 | 1.8029 | 0.03262 | 0.0249 | 55.2698

## 147. Re 20M Mach 0.10 (1)
BIGFOIL.COM POLAR EXPORT
NACA65-112 a=0.0
NACA65-112 a=0.0 |  |  |  | Cl Max: | 1.013 | at alpha= | 11 | deg
JavaFoil+Calcfoil stall+Eppler ext transition |  |  |  | L/D Max: | 123.137 | at alpha= | 8.5 | deg
Re: | 20000000 |  |  | Cd Min: | 0.00511 | at alpha= | 1 | deg
Mach: | 0.1 |  |  | Cl=0 at alpha= | -0.49167 | deg
|  |  |  | @ Cl=0.1, Cd= | 0.0051932
|  |  |  | @ Cl=0.4, Cd= | 0.0060419
|  |  |  | @ Cl=0.6, Cd= | 0.0063102
alpha (deg) | Cl | Cd | Cm | Cl/Cd
-16 | -0.586 | 0.11361 | 0.007 | -5.162
-15.5 | -0.61 | 0.1076 | 0.007 | -5.67
-15 | -0.634 | 0.10158 | 0.006 | -6.238
-14.5 | -0.655 | 0.096 | 0.006 | -6.825
-14 | -0.677 | 0.08963 | 0.006 | -7.548
-13.5 | -0.696 | 0.08378 | 0.006 | -8.306
-13 | -0.711 | 0.07967 | 0.005 | -8.922
-12.5 | -0.738 | 0.06479 | 0.006 | -11.393
-12 | -0.884 | 0.01238 | 0.008 | -71.463
-11.5 | -0.901 | 0.01105 | 0.008 | -81.519
-11 | -0.908 | 0.00935 | 0.007 | -97.114
-10.5 | -0.907 | 0.0099 | 0.007 | -91.606
-10 | -0.898 | 0.00948 | 0.006 | -94.687
-9.5 | -0.882 | 0.00903 | 0.005 | -97.693
-9 | -0.862 | 0.00873 | 0.005 | -98.686
-8.5 | -0.835 | 0.00831 | 0.004 | -100.495
-8 | -0.804 | 0.00796 | 0.003 | -100.975
-7.5 | -0.766 | 0.00771 | 0.003 | -99.352
-7 | -0.723 | 0.00742 | 0.002 | -97.357
-6.5 | -0.677 | 0.0072 | 0.001 | -93.959
-6 | -0.628 | 0.00698 | 0.001 | -89.97
-5.5 | -0.577 | 0.00674 | 0 | -85.648
-5 | -0.524 | 0.00659 | -0.001 | -79.561
-4.5 | -0.47 | 0.00638 | -0.002 | -73.595
-4 | -0.414 | 0.00627 | -0.002 | -66.023
-3.5 | -0.356 | 0.00608 | -0.003 | -58.629
-3 | -0.298 | 0.00601 | -0.004 | -49.627
-2.5 | -0.24 | 0.00591 | -0.004 | -40.564
-2 | -0.18 | 0.00581 | -0.005 | -31.036
-1.5 | -0.121 | 0.00539 | -0.006 | -22.447
-1 | -0.061 | 0.00535 | -0.006 | -11.425
-0.5 | -0.001 | 0.00525 | -0.007 | -0.252
0 | 0.059 | 0.0052 | -0.008 | 11.272
0.5 | 0.119 | 0.00519 | -0.009 | 22.853
1 | 0.179 | 0.00511 | -0.009 | 34.947
1.5 | 0.238 | 0.00521 | -0.01 | 45.708
2 | 0.298 | 0.00541 | -0.011 | 55.035
2.5 | 0.357 | 0.00559 | -0.011 | 63.828
3 | 0.416 | 0.00621 | -0.012 | 66.98
3.5 | 0.474 | 0.00635 | -0.013 | 74.702
4 | 0.531 | 0.0061 | -0.014 | 87.025
4.5 | 0.587 | 0.00627 | -0.014 | 93.727
5 | 0.642 | 0.00644 | -0.015 | 99.833
5.5 | 0.696 | 0.00663 | -0.016 | 104.912
6 | 0.748 | 0.00685 | -0.016 | 109.148
6.5 | 0.796 | 0.0071 | -0.017 | 112.1
7 | 0.84 | 0.00734 | -0.018 | 114.523
7.5 | 0.881 | 0.00764 | -0.019 | 115.345
8 | 0.917 | 0.00788 | -0.019 | 116.325
8.5 | 0.948 | 0.00769 | -0.02 | 123.137
9 | 0.973 | 0.00803 | -0.021 | 121.089
9.5 | 0.992 | 0.00958 | -0.021 | 103.59
10 | 1.006 | 0.01002 | -0.022 | 100.412
10.5 | 1.012 | 0.01074 | -0.023 | 94.215
11 | 1.013 | 0.01119 | -0.023 | 90.516
11.5 | 1.007 | 0.01181 | -0.024 | 85.297
12 | 0.995 | 0.0127 | -0.024 | 78.347
12.5 | 0.976 | 0.01398 | -0.025 | 69.797
13 | 0.946 | 0.01665 | -0.025 | 56.833
13.5 | 0.909 | 0.02098 | -0.025 | 43.319
14 | 0.836 | 0.04075 | -0.023 | 20.504
14.5 | 0.743 | 0.08922 | -0.017 | 8.323
15 | 0.714 | 0.0941 | -0.017 | 7.592
15.5 | 0.683 | 0.09866 | -0.018 | 6.922
16 | 0.645 | 0.11105 | -0.016 | 5.812

## 148. Re 20M Mach 0.10 (2)
BIGFOIL.COM POLAR EXPORT
NACA65-112 a=0.0
NACA65-112 a=0.0 |  |  |  | Cl Max: | 1.7826 | at alpha= | 19.5 | deg
XFOIL ncrit=9 |  |  |  | L/D Max: | 133.793 | at alpha= | 9.5 | deg
Re: | 20000000 |  |  | Cd Min: | 0.03767 | at alpha= | 20 | deg
Mach: | 0.1 |  |  | Cl=0 at alpha= | -0.53839 | deg
|  |  |  | @ Cl=0.1, Cd= | 0.0038926
|  |  |  | @ Cl=0.4, Cd= | 0.005235
|  |  |  | @ Cl=0.6, Cd= | 0.0058638
alpha (deg) | Cl | Cd | Cm | Cl/Cd
-20 | -1.7408 | 0.03353 | -0.0445 | -51.9177
-19.5 | -1.7432 | 0.02929 | -0.0428 | -59.5152
-19 | -1.741 | 0.02578 | -0.0402 | -67.533
-18.5 | -1.7306 | 0.02313 | -0.0373 | -74.8206
-18 | -1.7139 | 0.0211 | -0.0341 | -81.2275
-17.5 | -1.6943 | 0.01942 | -0.0306 | -87.2451
-17 | -1.6732 | 0.018 | -0.0268 | -92.9556
-16.5 | -1.6518 | 0.01678 | -0.0224 | -98.4386
-16 | -1.6312 | 0.01586 | -0.017 | -102.8499
-15.5 | -1.6022 | 0.01506 | -0.0128 | -106.3878
-15 | -1.5647 | 0.01414 | -0.0102 | -110.6577
-14.5 | -1.5236 | 0.01327 | -0.0082 | -114.8154
-14 | -1.4798 | 0.01247 | -0.0065 | -118.6688
-13.5 | -1.4327 | 0.01184 | -0.0053 | -121.0051
-13 | -1.384 | 0.01126 | -0.0043 | -122.913
-12.5 | -1.334 | 0.01074 | -0.0036 | -124.2086
-12 | -1.2831 | 0.01025 | -0.0029 | -125.1805
-11.5 | -1.2313 | 0.00979 | -0.0024 | -125.7712
-11 | -1.1796 | 0.00928 | -0.0019 | -127.1121
-10.5 | -1.1275 | 0.00877 | -0.0015 | -128.5633
-10 | -1.0739 | 0.00838 | -0.0013 | -128.1504
-9.5 | -1.0195 | 0.00805 | -0.0013 | -126.646
-9 | -0.9646 | 0.00773 | -0.0013 | -124.7865
-8.5 | -0.9093 | 0.00745 | -0.0014 | -122.0537
-7.5 | -0.7982 | 0.00684 | -0.0016 | -116.6959
-7 | -0.7424 | 0.00656 | -0.0018 | -113.1707
-6.5 | -0.6858 | 0.00634 | -0.0021 | -108.1703
-6 | -0.6289 | 0.00614 | -0.0025 | -102.4267
-5 | -0.5147 | 0.00573 | -0.0033 | -89.8255
-4.5 | -0.4573 | 0.00556 | -0.0038 | -82.2482
-4 | -0.3996 | 0.00542 | -0.0043 | -73.7269
-3.5 | -0.342 | 0.00526 | -0.0049 | -65.019
-3 | -0.2841 | 0.00516 | -0.0055 | -55.0581
-2.5 | -0.2262 | 0.00504 | -0.006 | -44.881
-2 | -0.1682 | 0.00493 | -0.0066 | -34.1176
-1.5 | -0.1104 | 0.0048 | -0.0072 | -23
-1 | -0.0529 | 0.00459 | -0.0078 | -11.5251
-0.5 | 0.0044 | 0.00441 | -0.0084 | 0.99773
0 | 0.0614 | 0.0042 | -0.009 | 14.619
0.5 | 0.1154 | 0.00377 | -0.0094 | 30.6101
1 | 0.1713 | 0.00411 | -0.0099 | 41.6788
1.5 | 0.2276 | 0.00448 | -0.0104 | 50.8036
2.5 | 0.3414 | 0.00499 | -0.0114 | 68.4168
3 | 0.3984 | 0.00523 | -0.0119 | 76.1759
3.5 | 0.4557 | 0.00541 | -0.0124 | 84.2329
4 | 0.5131 | 0.00558 | -0.013 | 91.9534
4.5 | 0.5703 | 0.00577 | -0.0135 | 98.8388
5 | 0.6273 | 0.00595 | -0.0139 | 105.4286
5.5 | 0.684 | 0.00616 | -0.0143 | 111.039
6 | 0.7406 | 0.00636 | -0.0147 | 116.4465
6.5 | 0.7966 | 0.00662 | -0.015 | 120.3323
7.5 | 0.9081 | 0.00711 | -0.0155 | 127.7215
8 | 0.9629 | 0.00744 | -0.0156 | 129.422
8.5 | 1.0172 | 0.00777 | -0.0156 | 130.9138
9 | 1.0715 | 0.00808 | -0.0157 | 132.6114
9.5 | 1.1252 | 0.00841 | -0.0156 | 133.7931
10 | 1.1775 | 0.00884 | -0.0153 | 133.2014
10.5 | 1.2291 | 0.0093 | -0.0148 | 132.1613
11 | 1.2802 | 0.00975 | -0.0143 | 131.3026
11.5 | 1.3307 | 0.0102 | -0.0138 | 130.4608
12 | 1.3801 | 0.01069 | -0.013 | 129.102
12.5 | 1.4275 | 0.01126 | -0.0119 | 126.7762
13 | 1.4732 | 0.01187 | -0.0106 | 124.1112
13.5 | 1.5145 | 0.01265 | -0.0086 | 119.7233
14 | 1.5523 | 0.01333 | -0.0058 | 116.4516
15 | 1.6113 | 0.01483 | 0.0022 | 108.6514
15.5 | 1.6357 | 0.01583 | 0.0065 | 103.3291
16 | 1.6615 | 0.01695 | 0.0101 | 98.0236
16.5 | 1.6855 | 0.0183 | 0.0135 | 92.1038
17 | 1.7076 | 0.0199 | 0.0166 | 85.809
17.5 | 1.7234 | 0.02203 | 0.0199 | 78.2297
18 | 1.7436 | 0.02405 | 0.0223 | 72.499
18.5 | 1.7555 | 0.02681 | 0.0248 | 65.4793
19 | 1.7646 | 0.02999 | 0.0269 | 58.8396
19.5 | 1.7826 | 0.03265 | 0.0281 | 54.5972
20 | 1.7767 | 0.03767 | 0.0293 | 47.1649

## 149. Re 20M Mach 0.25 (1)
BIGFOIL.COM POLAR EXPORT
NACA65-112 a=0.0
NACA65-112 a=0.0 |  |  |  | Cl Max: | 0.958 | at alpha= | 9.5 | deg
JavaFoil+Calcfoil stall+Eppler ext transition |  |  |  | L/D Max: | 120.665 | at alpha= | 7.5 | deg
Re: | 20000000 |  |  | Cd Min: | 0.00511 | at alpha= | 1 | deg
Mach: | 0.25 |  |  | Cl=0 at alpha= | -0.4918 | deg
|  |  |  | @ Cl=0.1, Cd= | 0.0052036
|  |  |  | @ Cl=0.4, Cd= | 0.006012
|  |  |  | @ Cl=0.6, Cd= | 0.10041
alpha (deg) | Cl | Cd | Cm | Cl/Cd
-14.5 | -0.337 | 0.10349 | 0.006 | -3.255
-14 | -0.397 | 0.09667 | 0.006 | -4.11
-13.5 | -0.453 | 0.0931 | 0.005 | -4.862
-13 | -0.503 | 0.08794 | 0.005 | -5.722
-12.5 | -0.55 | 0.08026 | 0.005 | -6.853
-12 | -0.589 | 0.07612 | 0.004 | -7.743
-11.5 | -0.626 | 0.06879 | 0.004 | -9.094
-11 | -0.659 | 0.0599 | 0.005 | -11.001
-10.5 | -0.676 | 0.05797 | 0.004 | -11.658
-10 | -0.836 | 0.01015 | 0.006 | -82.41
-9.5 | -0.844 | 0.0097 | 0.005 | -87.011
-9 | -0.839 | 0.00916 | 0.005 | -91.539
-8.5 | -0.824 | 0.00865 | 0.004 | -95.289
-8 | -0.802 | 0.00833 | 0.003 | -96.285
-7.5 | -0.77 | 0.00796 | 0.003 | -96.748
-7 | -0.731 | 0.00767 | 0.002 | -95.286
-6.5 | -0.687 | 0.00739 | 0.001 | -92.949
-6 | -0.64 | 0.00712 | 0.001 | -89.865
-5.5 | -0.589 | 0.00692 | 0 | -85.212
-5 | -0.536 | 0.00669 | -0.001 | -80.229
-4.5 | -0.481 | 0.0065 | -0.002 | -73.975
-4 | -0.424 | 0.00637 | -0.002 | -66.596
-3.5 | -0.366 | 0.00619 | -0.003 | -59.072
-3 | -0.306 | 0.00609 | -0.004 | -50.322
-2.5 | -0.246 | 0.006 | -0.004 | -41.03
-2 | -0.185 | 0.00587 | -0.005 | -31.593
-1.5 | -0.124 | 0.00542 | -0.006 | -22.918
-1 | -0.063 | 0.00533 | -0.007 | -11.782
-0.5 | -0.001 | 0.00525 | -0.007 | -0.259
0 | 0.06 | 0.00521 | -0.008 | 11.568
0.5 | 0.122 | 0.0052 | -0.009 | 23.438
1 | 0.183 | 0.00511 | -0.01 | 35.914
1.5 | 0.245 | 0.00525 | -0.01 | 46.609
2 | 0.306 | 0.00545 | -0.011 | 56.122
2.5 | 0.367 | 0.00566 | -0.012 | 64.763
3 | 0.427 | 0.0063 | -0.013 | 67.762
3.5 | 0.487 | 0.00604 | -0.013 | 80.661
4 | 0.545 | 0.00619 | -0.014 | 88.114
4.5 | 0.602 | 0.00636 | -0.015 | 94.787
5 | 0.658 | 0.00655 | -0.015 | 100.44
5.5 | 0.712 | 0.00678 | -0.016 | 105.082
6 | 0.764 | 0.00702 | -0.017 | 108.855
6.5 | 0.811 | 0.00728 | -0.018 | 111.425
7 | 0.853 | 0.00756 | -0.018 | 112.913
7.5 | 0.89 | 0.00737 | -0.019 | 120.665
8 | 0.919 | 0.00773 | -0.02 | 118.947
8.5 | 0.941 | 0.00804 | -0.02 | 117.071
9 | 0.954 | 0.00965 | -0.021 | 98.891
9.5 | 0.958 | 0.0103 | -0.022 | 92.984
10 | 0.952 | 0.01089 | -0.022 | 87.379
10.5 | 0.934 | 0.01186 | -0.023 | 78.742
11 | 0.903 | 0.01316 | -0.023 | 68.621
11.5 | 0.848 | 0.01736 | -0.023 | 48.876
12 | 0.799 | 0.02017 | -0.024 | 39.613
12.5 | 0.653 | 0.0724 | -0.016 | 9.022
13 | 0.599 | 0.08285 | -0.015 | 7.23
13.5 | 0.546 | 0.08898 | -0.015 | 6.131
14 | 0.49 | 0.09048 | -0.016 | 5.417
14.5 | 0.426 | 0.10041 | -0.015 | 4.241

## 150. Re 20M Mach 0.25 (2)
BIGFOIL.COM POLAR EXPORT
NACA65-112 a=0.0
NACA65-112 a=0.0 |  |  |  | Cl Max: | 1.6295 | at alpha= | 16.5 | deg
XFOIL ncrit=9 |  |  |  | L/D Max: | 131.44 | at alpha= | 9 | deg
Re: | 20000000 |  |  | Cd Min: | 0.21329 | at alpha= | -20 | deg
Mach: | 0.25 |  |  | Cl=0 at alpha= | -0.54307 | deg
|  |  |  | @ Cl=0.1, Cd= | 0.0038572
|  |  |  | @ Cl=0.4, Cd= | 0.0052304
|  |  |  | @ Cl=0.6, Cd= | 0.0058884
alpha (deg) | Cl | Cd | Cm | Cl/Cd
-20 | -0.8602 | 0.21329 | 0.0559 | -4.033
-19.5 | -1.2894 | 0.10851 | -0.017 | -11.8828
-19 | -1.3645 | 0.08522 | -0.0345 | -16.0115
-18.5 | -1.4157 | 0.06833 | -0.0468 | -20.7186
-18 | -1.4466 | 0.05668 | -0.0537 | -25.5222
-17.5 | -1.481 | 0.04648 | -0.0579 | -31.8632
-17 | -1.5153 | 0.03793 | -0.0592 | -39.9499
-16.5 | -1.5429 | 0.03113 | -0.0575 | -49.5631
-16 | -1.5589 | 0.02602 | -0.0536 | -59.9116
-15.5 | -1.5635 | 0.02222 | -0.0482 | -70.3645
-15 | -1.5559 | 0.01957 | -0.0422 | -79.5043
-14.5 | -1.5492 | 0.01765 | -0.0342 | -87.7734
-14 | -1.5289 | 0.01621 | -0.0269 | -94.3183
-13.5 | -1.4887 | 0.01484 | -0.0227 | -100.3167
-13 | -1.4443 | 0.01357 | -0.0191 | -106.4333
-12.5 | -1.3963 | 0.01245 | -0.016 | -112.1526
-12 | -1.3436 | 0.01163 | -0.0136 | -115.5288
-11.5 | -1.2889 | 0.01093 | -0.0117 | -117.9231
-11 | -1.2334 | 0.01028 | -0.01 | -119.9805
-10.5 | -1.1767 | 0.00973 | -0.0086 | -120.9353
-10 | -1.1209 | 0.00909 | -0.0072 | -123.3113
-9.5 | -1.0639 | 0.00855 | -0.0061 | -124.4327
-9 | -1.0056 | 0.00814 | -0.0054 | -123.5381
-7.5 | -0.829 | 0.00713 | -0.0041 | -116.2693
-7 | -0.7704 | 0.00678 | -0.0038 | -113.6283
-6.5 | -0.7113 | 0.00648 | -0.0037 | -109.7685
-6 | -0.6517 | 0.00625 | -0.0038 | -104.272
-5.5 | -0.592 | 0.00605 | -0.004 | -97.8512
-5 | -0.5324 | 0.00583 | -0.0042 | -91.3208
-4.5 | -0.4727 | 0.00562 | -0.0045 | -84.1103
-4 | -0.4128 | 0.00547 | -0.0049 | -75.4662
-3.5 | -0.3529 | 0.00531 | -0.0053 | -66.4595
-3 | -0.293 | 0.00518 | -0.0058 | -56.5637
-2.5 | -0.2331 | 0.00506 | -0.0064 | -46.0672
-2 | -0.1731 | 0.00495 | -0.007 | -34.9697
-1.5 | -0.1134 | 0.00482 | -0.0076 | -23.527
-1 | -0.0541 | 0.0046 | -0.0081 | -11.7609
-0.5 | 0.0051 | 0.0044 | -0.0087 | 1.1591
0 | 0.0637 | 0.00417 | -0.0093 | 15.2758
0.5 | 0.1194 | 0.00369 | -0.0097 | 32.3577
1 | 0.1769 | 0.00408 | -0.0102 | 43.3578
1.5 | 0.2347 | 0.00448 | -0.0107 | 52.3884
2 | 0.2935 | 0.00475 | -0.0112 | 61.7895
3 | 0.411 | 0.00528 | -0.0121 | 77.8409
3.5 | 0.4703 | 0.00548 | -0.0125 | 85.8212
4 | 0.5298 | 0.00565 | -0.013 | 93.7699
4.5 | 0.5892 | 0.00585 | -0.0134 | 100.7179
5 | 0.6483 | 0.00606 | -0.0137 | 106.9802
5.5 | 0.7074 | 0.00627 | -0.0139 | 112.823
6 | 0.7663 | 0.00651 | -0.0141 | 117.7112
7 | 0.8834 | 0.00704 | -0.014 | 125.483
7.5 | 0.9414 | 0.00737 | -0.0138 | 127.7341
8 | 0.9987 | 0.00774 | -0.0134 | 129.031
8.5 | 1.0564 | 0.00808 | -0.013 | 130.7426
9 | 1.1133 | 0.00847 | -0.0123 | 131.4404
9.5 | 1.1688 | 0.00897 | -0.0114 | 130.301
10 | 1.2238 | 0.00949 | -0.0102 | 128.9568
10.5 | 1.2786 | 0.01 | -0.0089 | 127.86
11 | 1.332 | 0.01057 | -0.0073 | 126.017
11.5 | 1.3826 | 0.01129 | -0.0052 | 122.4624
12 | 1.4307 | 0.0121 | -0.0026 | 118.2397
12.5 | 1.4753 | 0.01302 | 0.0006 | 113.3103
13 | 1.5178 | 0.01386 | 0.0042 | 109.5094
14 | 1.5628 | 0.016 | 0.0174 | 97.675
14.5 | 1.5875 | 0.01759 | 0.0225 | 90.2501
15 | 1.6068 | 0.01969 | 0.0274 | 81.6049
15.5 | 1.6207 | 0.02236 | 0.0321 | 72.4821
16 | 1.6278 | 0.02575 | 0.0363 | 63.2155
16.5 | 1.6295 | 0.02987 | 0.0396 | 54.5531
17 | 1.6197 | 0.03532 | 0.0419 | 45.8579
17.5 | 1.5927 | 0.04299 | 0.0425 | 37.0482
18 | 1.5682 | 0.05152 | 0.041 | 30.4387
18.5 | 1.5346 | 0.06229 | 0.0368 | 24.6364
19 | 1.5107 | 0.07318 | 0.0313 | 20.6436
19.5 | 1.4656 | 0.08838 | 0.0216 | 16.5829
20 | 1.4299 | 0.10345 | 0.0115 | 13.8221

## 151. Re 20M Mach 0.50 (1)
BIGFOIL.COM POLAR EXPORT
NACA65-112 a=0.0
NACA65-112 a=0.0 |  |  |  | Cl Max: | 1.102 | at alpha= | 20 | deg
JavaFoil+Calcfoil stall+Eppler ext transition |  |  |  | L/D Max: | 107.791 | at alpha= | 5.5 | deg
Re: | 20000000 |  |  | Cd Min: | 0.00528 | at alpha= | 0 | deg
Mach: | 0.5 |  |  | Cl=0 at alpha= | -0.48551 | deg
|  |  |  | @ Cl=0.1, Cd= | 0.0052943
|  |  |  | @ Cl=0.4, Cd= | 0.0055905
|  |  |  | @ Cl=0.6, Cd= | 0.0066428
alpha (deg) | Cl | Cd | Cm | Cl/Cd
-20 | -1.059 | 0.1784 | 0.012 | -5.935
-19.5 | -1.031 | 0.17672 | 0.012 | -5.832
-19 | -1.004 | 0.17465 | 0.011 | -5.747
-18.5 | -0.98 | 0.15484 | 0.011 | -6.327
-18 | -0.952 | 0.14655 | 0.011 | -6.496
-17.5 | -0.925 | 0.14307 | 0.01 | -6.464
-17 | -0.898 | 0.13525 | 0.01 | -6.637
-16.5 | -0.871 | 0.12976 | 0.009 | -6.711
-16 | -0.845 | 0.12264 | 0.009 | -6.89
-15.5 | -0.817 | 0.11838 | 0.008 | -6.902
-15 | -0.792 | 0.1025 | 0.008 | -7.731
-14.5 | -0.768 | 0.09391 | 0.008 | -8.179
-14 | -0.763 | 0.07092 | 0.009 | -10.753
-13.5 | -0.71 | 0.09098 | 0.007 | -7.806
-13 | -0.687 | 0.08165 | 0.007 | -8.409
-12.5 | -0.738 | 0.03054 | 0.009 | -24.151
-12 | -0.749 | 0.0163 | 0.009 | -45.925
-11.5 | -0.726 | 0.01376 | 0.009 | -52.78
-11 | -0.573 | 0.0713 | 0.004 | -8.043
-10.5 | -0.547 | 0.06587 | 0.004 | -8.307
-10 | -0.526 | 0.05685 | 0.004 | -9.245
-9.5 | -0.599 | 0.01171 | 0.006 | -51.161
-9 | -0.572 | 0.01038 | 0.005 | -55.109
-8.5 | -0.54 | 0.0087 | 0.004 | -62.14
-8 | -0.41 | 0.05044 | 0.002 | -8.124
-7.5 | -0.383 | 0.04673 | 0.002 | -8.205
-7 | -0.441 | 0.00882 | 0.002 | -49.937
-6.5 | -0.62 | 0.00867 | 0.001 | -71.477
-6 | -0.644 | 0.00812 | 0.001 | -79.208
-5.5 | -0.62 | 0.0078 | 0 | -79.54
-5 | -0.578 | 0.00733 | -0.001 | -78.966
-4.5 | -0.526 | 0.00702 | -0.002 | -74.938
-4 | -0.468 | 0.00674 | -0.003 | -69.451
-3.5 | -0.406 | 0.00655 | -0.003 | -61.987
-3 | -0.341 | 0.00639 | -0.004 | -53.348
-2.5 | -0.275 | 0.00625 | -0.005 | -43.966
-2 | -0.207 | 0.00608 | -0.006 | -34.068
-1.5 | -0.139 | 0.00551 | -0.007 | -25.171
-1 | -0.07 | 0.0055 | -0.007 | -12.773
-0.5 | -0.002 | 0.00538 | -0.008 | -0.283
0 | 0.067 | 0.00528 | -0.009 | 12.772
0.5 | 0.136 | 0.00531 | -0.01 | 25.652
1 | 0.205 | 0.00528 | -0.011 | 38.85
1.5 | 0.273 | 0.00548 | -0.012 | 49.892
2 | 0.342 | 0.0054 | -0.012 | 63.29
2.5 | 0.409 | 0.00562 | -0.013 | 72.857
3 | 0.476 | 0.00621 | -0.014 | 76.588
3.5 | 0.541 | 0.00644 | -0.015 | 84.04
4 | 0.605 | 0.00666 | -0.016 | 90.825
4.5 | 0.665 | 0.00696 | -0.016 | 95.561
5 | 0.722 | 0.00727 | -0.017 | 99.233
5.5 | 0.772 | 0.00716 | -0.018 | 107.791
6 | 0.812 | 0.00756 | -0.019 | 107.327
6.5 | 0.826 | 0.00909 | -0.02 | 90.922
7 | 0.775 | 0.00987 | -0.02 | 78.482
7.5 | 0.531 | 0.01096 | -0.021 | 48.468
8 | 0.565 | 0.01111 | -0.022 | 50.886
8.5 | 0.489 | 0.053 | -0.012 | 9.222
9 | 0.523 | 0.05103 | -0.015 | 10.257
9.5 | 0.66 | 0.01234 | -0.024 | 53.54
10 | 0.69 | 0.01352 | -0.025 | 50.992
10.5 | 0.707 | 0.01718 | -0.025 | 41.178
11 | 0.624 | 0.07021 | -0.015 | 8.891
11.5 | 0.781 | 0.01535 | -0.027 | 50.895
12 | 0.808 | 0.01726 | -0.027 | 46.81
12.5 | 0.829 | 0.0205 | -0.028 | 40.44
13 | 0.809 | 0.03964 | -0.026 | 20.405
13.5 | 0.761 | 0.08857 | -0.018 | 8.589
14 | 0.818 | 0.069 | -0.024 | 11.86
14.5 | 0.815 | 0.09549 | -0.02 | 8.534
15 | 0.837 | 0.11151 | -0.019 | 7.502
15.5 | 0.863 | 0.11857 | -0.019 | 7.281
16 | 0.888 | 0.12922 | -0.02 | 6.873
16.5 | 0.914 | 0.1367 | -0.02 | 6.687
17 | 0.942 | 0.13975 | -0.021 | 6.738
17.5 | 0.969 | 0.1447 | -0.022 | 6.698
18 | 0.996 | 0.15237 | -0.022 | 6.537
18.5 | 1.02 | 0.16482 | -0.023 | 6.19
19 | 1.047 | 0.16594 | -0.023 | 6.311
19.5 | 1.074 | 0.17507 | -0.024 | 6.134
20 | 1.102 | 0.17982 | -0.025 | 6.126

## 152. Re 20M Mach 0.50 (2)
BIGFOIL.COM POLAR EXPORT
NACA65-112 a=0.0
NACA65-112 a=0.0 |  |  |  | Cl Max: | 1.0638 | at alpha= | 7.5 | deg
XFOIL ncrit=9 |  |  |  | L/D Max: | 124.471 | at alpha= | 6.5 | deg
Re: | 20000000 |  |  | Cd Min: | 0.2678 | at alpha= | -20 | deg
Mach: | 0.5 |  |  | Cl=0 at alpha= | -0.56138 | deg
|  |  |  | @ Cl=0.1, Cd= | 0.003756
|  |  |  | @ Cl=0.4, Cd= | 0.0052835
|  |  |  | @ Cl=0.6, Cd= | 0.0059763
alpha (deg) | Cl | Cd | Cm | Cl/Cd
-20 | -0.8687 | 0.2678 | 0.0817 | -3.2438
-19.5 | -0.8483 | 0.2585 | 0.0761 | -3.2816
-19 | -0.8276 | 0.24959 | 0.0706 | -3.3158
-18.5 | -0.8085 | 0.23963 | 0.0648 | -3.374
-18 | -0.7897 | 0.22993 | 0.0592 | -3.4345
-17.5 | -0.7692 | 0.22122 | 0.0538 | -3.4771
-17 | -0.7526 | 0.2108 | 0.0479 | -3.5702
-16.5 | -0.734 | 0.20168 | 0.0424 | -3.6394
-16 | -0.7182 | 0.19163 | 0.0365 | -3.7478
-15.5 | -0.7047 | 0.18248 | 0.0318 | -3.8618
-15 | -0.6859 | 0.17443 | 0.0271 | -3.9322
-14.5 | -0.6885 | 0.15995 | 0.019 | -4.3045
-14 | -0.6761 | 0.15025 | 0.0132 | -4.4998
-13.5 | -0.6634 | 0.14093 | 0.0077 | -4.7073
-13 | -0.6607 | 0.12954 | 0.0007 | -5.1004
-12 | -0.6631 | 0.10675 | -0.0135 | -6.2117
-11.5 | -0.6725 | 0.09458 | -0.0214 | -7.1104
-11 | -0.6885 | 0.08145 | -0.0305 | -8.453
-10.5 | -0.6941 | 0.06771 | -0.0414 | -10.2511
-10 | -0.718 | 0.05565 | -0.0506 | -12.9021
-9.5 | -0.7529 | 0.04607 | -0.055 | -16.3425
-9 | -0.7869 | 0.03891 | -0.0541 | -20.2236
-8.5 | -0.8157 | 0.03386 | -0.0479 | -24.0904
-8 | -0.8438 | 0.02832 | -0.0386 | -29.7952
-7.5 | -0.8563 | 0.02075 | -0.0307 | -41.2675
-7 | -0.8564 | 0.01221 | -0.0228 | -70.1392
-6.5 | -0.8198 | 0.00823 | -0.0162 | -99.6112
-6 | -0.7547 | 0.00718 | -0.0127 | -105.1114
-5.5 | -0.6843 | 0.00664 | -0.0106 | -103.0572
-5 | -0.6129 | 0.00629 | -0.0093 | -97.4404
-4.5 | -0.5421 | 0.00601 | -0.0085 | -90.1997
-4 | -0.4719 | 0.00574 | -0.008 | -82.2125
-3.5 | -0.4019 | 0.00554 | -0.0078 | -72.5451
-3 | -0.3324 | 0.00535 | -0.0079 | -62.1308
-2.5 | -0.2633 | 0.0052 | -0.0082 | -50.6346
-2 | -0.1945 | 0.00507 | -0.0086 | -38.3629
-1.5 | -0.126 | 0.00493 | -0.0091 | -25.5578
-1 | -0.0586 | 0.00468 | -0.0096 | -12.5214
-0.5 | 0.0082 | 0.0044 | -0.0101 | 1.8636
0 | 0.0741 | 0.004 | -0.0107 | 18.525
0.5 | 0.1378 | 0.0034 | -0.0111 | 40.5294
1 | 0.2024 | 0.00394 | -0.0116 | 51.3706
1.5 | 0.2666 | 0.00453 | -0.0118 | 58.8521
2 | 0.3328 | 0.00488 | -0.0122 | 68.1967
2.5 | 0.3991 | 0.00528 | -0.0123 | 75.5871
3 | 0.4667 | 0.00554 | -0.0125 | 84.2419
3.5 | 0.5353 | 0.00576 | -0.0126 | 92.934
4 | 0.6041 | 0.00599 | -0.0124 | 100.8514
4.5 | 0.673 | 0.00626 | -0.012 | 107.508
5 | 0.7426 | 0.00653 | -0.0114 | 113.7213
5.5 | 0.812 | 0.00686 | -0.0103 | 118.3673
6 | 0.8821 | 0.00722 | -0.0088 | 122.1745
6.5 | 0.9522 | 0.00765 | -0.0067 | 124.4706
7 | 1.0195 | 0.00833 | -0.0034 | 122.389
7.5 | 1.0638 | 0.01028 | 0.0036 | 103.4825
8 | 1.0637 | 0.01534 | 0.0145 | 69.3416
8.5 | 1.0412 | 0.02089 | 0.0266 | 49.842
9 | 1.0113 | 0.02628 | 0.0364 | 38.4817
9.5 | 0.9775 | 0.03262 | 0.0425 | 29.9663
10 | 0.9379 | 0.04048 | 0.0446 | 23.1695
10.5 | 0.9048 | 0.04927 | 0.0429 | 18.3641
11 | 0.8729 | 0.05985 | 0.0376 | 14.5848
11.5 | 0.8451 | 0.07263 | 0.0285 | 11.6357
12 | 0.8293 | 0.08655 | 0.0186 | 9.5817
12.5 | 0.8208 | 0.10062 | 0.0093 | 8.1574