## index
index | Re | Mach | Datasource
1 | 50000 | 0 | JavaFoil+Calcfoil stall+Eppler ext transition
2 | 50000 | 0 | XFOIL ncrit=9
3 | 50000 | 0.1 | JavaFoil+Calcfoil stall+Eppler ext transition
4 | 50000 | 0.1 | XFOIL ncrit=9
5 | 50000 | 0.25 | JavaFoil+Calcfoil stall+Eppler ext transition
6 | 50000 | 0.25 | XFOIL ncrit=9
7 | 50000 | 0.5 | JavaFoil+Calcfoil stall+Eppler ext transition
8 | 50000 | 0.5 | XFOIL ncrit=9
9 | 100000 | 0 | JavaFoil+Calcfoil stall+Eppler ext transition
10 | 100000 | 0 | Wind Tunnel (UIUC Low-Speed Airfoil Test Program, Vol 3)
11 | 100000 | 0 | Wind Tunnel (UIUC Low-Speed Airfoil Test Program, Vol 3)
12 | 100000 | 0 | XFOIL ncrit=9
13 | 100000 | 0.1 | JavaFoil+Calcfoil stall+Eppler ext transition
14 | 100000 | 0.1 | XFOIL ncrit=9
15 | 100000 | 0.25 | JavaFoil+Calcfoil stall+Eppler ext transition
16 | 100000 | 0.25 | XFOIL ncrit=9
17 | 100000 | 0.5 | JavaFoil+Calcfoil stall+Eppler ext transition
18 | 100000 | 0.5 | XFOIL ncrit=9
19 | 250000 | 0 | JavaFoil+Calcfoil stall+Eppler ext transition
20 | 250000 | 0 | XFOIL ncrit=9
21 | 250000 | 0.1 | JavaFoil+Calcfoil stall+Eppler ext transition
22 | 250000 | 0.1 | XFOIL ncrit=9
23 | 250000 | 0.25 | JavaFoil+Calcfoil stall+Eppler ext transition
24 | 250000 | 0.25 | XFOIL ncrit=9
25 | 250000 | 0.5 | JavaFoil+Calcfoil stall+Eppler ext transition
26 | 250000 | 0.5 | XFOIL ncrit=9
27 | 500000 | 0 | JavaFoil+Calcfoil stall+Eppler ext transition
28 | 500000 | 0 | Wind Tunnel (UIUC Low-Speed Airfoil Test Program, Vol 3)
29 | 500000 | 0 | Wind Tunnel (UIUC Low-Speed Airfoil Test Program, Vol 3)
30 | 500000 | 0 | XFOIL ncrit=9
31 | 500000 | 0.1 | JavaFoil+Calcfoil stall+Eppler ext transition
32 | 500000 | 0.1 | XFOIL ncrit=9
33 | 500000 | 0.25 | JavaFoil+Calcfoil stall+Eppler ext transition
34 | 500000 | 0.25 | XFOIL ncrit=9
35 | 500000 | 0.5 | JavaFoil+Calcfoil stall+Eppler ext transition
36 | 500000 | 0.5 | XFOIL ncrit=9
37 | 750000 | 0 | JavaFoil+Calcfoil stall+Eppler ext transition
38 | 750000 | 0 | XFOIL ncrit=9
39 | 750000 | 0.1 | JavaFoil+Calcfoil stall+Eppler ext transition
40 | 750000 | 0.1 | XFOIL ncrit=9
41 | 750000 | 0.25 | JavaFoil+Calcfoil stall+Eppler ext transition
42 | 750000 | 0.25 | XFOIL ncrit=9
43 | 750000 | 0.5 | JavaFoil+Calcfoil stall+Eppler ext transition
44 | 750000 | 0.5 | XFOIL ncrit=9
45 | 1000000 | 0 | JavaFoil+Calcfoil stall+Eppler ext transition
46 | 1000000 | 0 | XFOIL ncrit=9
47 | 1000000 | 0.1 | JavaFoil+Calcfoil stall+Eppler ext transition
48 | 1000000 | 0.1 | XFOIL ncrit=9
49 | 1000000 | 0.25 | JavaFoil+Calcfoil stall+Eppler ext transition
50 | 1000000 | 0.25 | XFOIL ncrit=9
51 | 1000000 | 0.5 | JavaFoil+Calcfoil stall+Eppler ext transition
52 | 1000000 | 0.5 | XFOIL ncrit=9
53 | 2000000 | 0 | JavaFoil+Calcfoil stall+Eppler ext transition
54 | 2000000 | 0 | XFOIL ncrit=9
55 | 2000000 | 0.1 | JavaFoil+Calcfoil stall+Eppler ext transition
56 | 2000000 | 0.1 | XFOIL ncrit=9
57 | 2000000 | 0.25 | JavaFoil+Calcfoil stall+Eppler ext transition
58 | 2000000 | 0.25 | XFOIL ncrit=9
59 | 2000000 | 0.5 | JavaFoil+Calcfoil stall+Eppler ext transition
60 | 2000000 | 0.5 | XFOIL ncrit=9
61 | 3000000 | 0 | JavaFoil+Calcfoil stall+Eppler ext transition
62 | 3000000 | 0 | XFOIL ncrit=9
63 | 3000000 | 0.1 | JavaFoil+Calcfoil stall+Eppler ext transition
64 | 3000000 | 0.1 | XFOIL ncrit=9
65 | 3000000 | 0.25 | JavaFoil+Calcfoil stall+Eppler ext transition
66 | 3000000 | 0.25 | XFOIL ncrit=9
67 | 3000000 | 0.5 | JavaFoil+Calcfoil stall+Eppler ext transition
68 | 3000000 | 0.5 | XFOIL ncrit=9
69 | 4000000 | 0 | JavaFoil+Calcfoil stall+Eppler ext transition
70 | 4000000 | 0 | XFOIL ncrit=9
71 | 4000000 | 0.1 | JavaFoil+Calcfoil stall+Eppler ext transition
72 | 4000000 | 0.1 | XFOIL ncrit=9
73 | 4000000 | 0.25 | JavaFoil+Calcfoil stall+Eppler ext transition
74 | 4000000 | 0.25 | XFOIL ncrit=9
75 | 4000000 | 0.5 | JavaFoil+Calcfoil stall+Eppler ext transition
76 | 4000000 | 0.5 | XFOIL ncrit=9
77 | 5000000 | 0 | JavaFoil+Calcfoil stall+Eppler ext transition
78 | 5000000 | 0 | XFOIL ncrit=9
79 | 5000000 | 0.1 | JavaFoil+Calcfoil stall+Eppler ext transition
80 | 5000000 | 0.1 | XFOIL ncrit=9
81 | 5000000 | 0.25 | JavaFoil+Calcfoil stall+Eppler ext transition
82 | 5000000 | 0.25 | XFOIL ncrit=9
83 | 5000000 | 0.5 | JavaFoil+Calcfoil stall+Eppler ext transition
84 | 5000000 | 0.5 | XFOIL ncrit=9
85 | 6000000 | 0 | JavaFoil+Calcfoil stall+Eppler ext transition
86 | 6000000 | 0 | XFOIL ncrit=9
87 | 6000000 | 0.1 | JavaFoil+Calcfoil stall+Eppler ext transition
88 | 6000000 | 0.1 | XFOIL ncrit=9
89 | 6000000 | 0.25 | JavaFoil+Calcfoil stall+Eppler ext transition
90 | 6000000 | 0.25 | XFOIL ncrit=9
91 | 6000000 | 0.5 | JavaFoil+Calcfoil stall+Eppler ext transition
92 | 6000000 | 0.5 | XFOIL ncrit=9
93 | 7000000 | 0 | JavaFoil+Calcfoil stall+Eppler ext transition
94 | 7000000 | 0 | XFOIL ncrit=9
95 | 7000000 | 0.1 | JavaFoil+Calcfoil stall+Eppler ext transition
96 | 7000000 | 0.1 | XFOIL ncrit=9
97 | 7000000 | 0.25 | JavaFoil+Calcfoil stall+Eppler ext transition
98 | 7000000 | 0.25 | XFOIL ncrit=9
99 | 7000000 | 0.5 | JavaFoil+Calcfoil stall+Eppler ext transition
100 | 7000000 | 0.5 | XFOIL ncrit=9
101 | 8000000 | 0 | JavaFoil+Calcfoil stall+Eppler ext transition
102 | 8000000 | 0 | XFOIL ncrit=9
103 | 8000000 | 0.1 | JavaFoil+Calcfoil stall+Eppler ext transition
104 | 8000000 | 0.1 | XFOIL ncrit=9
105 | 8000000 | 0.25 | JavaFoil+Calcfoil stall+Eppler ext transition
106 | 8000000 | 0.25 | XFOIL ncrit=9
107 | 8000000 | 0.5 | JavaFoil+Calcfoil stall+Eppler ext transition
108 | 8000000 | 0.5 | XFOIL ncrit=9
109 | 10000000 | 0 | JavaFoil+Calcfoil stall+Eppler ext transition
110 | 10000000 | 0 | XFOIL ncrit=9
111 | 10000000 | 0.1 | JavaFoil+Calcfoil stall+Eppler ext transition
112 | 10000000 | 0.1 | XFOIL ncrit=9
113 | 10000000 | 0.25 | JavaFoil+Calcfoil stall+Eppler ext transition
114 | 10000000 | 0.25 | XFOIL ncrit=9
115 | 10000000 | 0.5 | JavaFoil+Calcfoil stall+Eppler ext transition
116 | 10000000 | 0.5 | XFOIL ncrit=9
117 | 12000000 | 0 | JavaFoil+Calcfoil stall+Eppler ext transition
118 | 12000000 | 0 | XFOIL ncrit=9
119 | 12000000 | 0.1 | JavaFoil+Calcfoil stall+Eppler ext transition
120 | 12000000 | 0.1 | XFOIL ncrit=9
121 | 12000000 | 0.25 | JavaFoil+Calcfoil stall+Eppler ext transition
122 | 12000000 | 0.25 | XFOIL ncrit=9
123 | 12000000 | 0.5 | JavaFoil+Calcfoil stall+Eppler ext transition
124 | 12000000 | 0.5 | XFOIL ncrit=9
125 | 14000000 | 0 | JavaFoil+Calcfoil stall+Eppler ext transition
126 | 14000000 | 0 | XFOIL ncrit=9
127 | 14000000 | 0.1 | JavaFoil+Calcfoil stall+Eppler ext transition
128 | 14000000 | 0.1 | XFOIL ncrit=9
129 | 14000000 | 0.25 | JavaFoil+Calcfoil stall+Eppler ext transition
130 | 14000000 | 0.25 | XFOIL ncrit=9
131 | 14000000 | 0.5 | JavaFoil+Calcfoil stall+Eppler ext transition
132 | 14000000 | 0.5 | XFOIL ncrit=9
133 | 16000000 | 0 | JavaFoil+Calcfoil stall+Eppler ext transition
134 | 16000000 | 0 | XFOIL ncrit=9
135 | 16000000 | 0.1 | JavaFoil+Calcfoil stall+Eppler ext transition
136 | 16000000 | 0.1 | XFOIL ncrit=9
137 | 16000000 | 0.25 | JavaFoil+Calcfoil stall+Eppler ext transition
138 | 16000000 | 0.25 | XFOIL ncrit=9
139 | 16000000 | 0.5 | JavaFoil+Calcfoil stall+Eppler ext transition
140 | 16000000 | 0.5 | XFOIL ncrit=9
141 | 18000000 | 0 | JavaFoil+Calcfoil stall+Eppler ext transition
142 | 18000000 | 0 | XFOIL ncrit=9
143 | 18000000 | 0.1 | JavaFoil+Calcfoil stall+Eppler ext transition
144 | 18000000 | 0.1 | XFOIL ncrit=9
145 | 18000000 | 0.25 | JavaFoil+Calcfoil stall+Eppler ext transition
146 | 18000000 | 0.25 | XFOIL ncrit=9
147 | 18000000 | 0.5 | JavaFoil+Calcfoil stall+Eppler ext transition
148 | 18000000 | 0.5 | XFOIL ncrit=9
149 | 20000000 | 0 | JavaFoil+Calcfoil stall+Eppler ext transition
150 | 20000000 | 0 | XFOIL ncrit=9
151 | 20000000 | 0.1 | JavaFoil+Calcfoil stall+Eppler ext transition
152 | 20000000 | 0.1 | XFOIL ncrit=9
153 | 20000000 | 0.25 | JavaFoil+Calcfoil stall+Eppler ext transition
154 | 20000000 | 0.25 | XFOIL ncrit=9
155 | 20000000 | 0.5 | JavaFoil+Calcfoil stall+Eppler ext transition
156 | 20000000 | 0.5 | XFOIL ncrit=9
157 | 101100 | 0 | JavaFoil+Calcfoil stall+Eppler ext transition
158 | 101100 | 0 | Wind Tunnel (UIUC Low-Speed Airfoil Test Program, Vol 3)
159 | 101100 | 0 | Wind Tunnel (UIUC Low-Speed Airfoil Test Program, Vol 3)
160 | 101100 | 0 | XFOIL ncrit=9
161 | 101100 | 0.1 | JavaFoil+Calcfoil stall+Eppler ext transition
162 | 101100 | 0.1 | XFOIL ncrit=9
163 | 101100 | 0.25 | JavaFoil+Calcfoil stall+Eppler ext transition
164 | 101100 | 0.25 | XFOIL ncrit=9
165 | 101100 | 0.5 | JavaFoil+Calcfoil stall+Eppler ext transition
166 | 101100 | 0.5 | XFOIL ncrit=9
167 | 201500 | 0 | Wind Tunnel (UIUC Low-Speed Airfoil Test Program, Vol 3)
168 | 201500 | 0 | Wind Tunnel (UIUC Low-Speed Airfoil Test Program, Vol 3)
169 | 302100 | 0 | Wind Tunnel (UIUC Low-Speed Airfoil Test Program, Vol 3)
170 | 302100 | 0 | Wind Tunnel (UIUC Low-Speed Airfoil Test Program, Vol 3)
171 | 403400 | 0 | Wind Tunnel (UIUC Low-Speed Airfoil Test Program, Vol 3)
172 | 403400 | 0 | Wind Tunnel (UIUC Low-Speed Airfoil Test Program, Vol 3)
173 | 504100 | 0 | JavaFoil+Calcfoil stall+Eppler ext transition
174 | 504100 | 0 | Wind Tunnel (UIUC Low-Speed Airfoil Test Program, Vol 3)
175 | 504100 | 0 | Wind Tunnel (UIUC Low-Speed Airfoil Test Program, Vol 3)
176 | 504100 | 0 | XFOIL ncrit=9
177 | 504100 | 0.1 | JavaFoil+Calcfoil stall+Eppler ext transition
178 | 504100 | 0.1 | XFOIL ncrit=9
179 | 504100 | 0.25 | JavaFoil+Calcfoil stall+Eppler ext transition
180 | 504100 | 0.25 | XFOIL ncrit=9
181 | 504100 | 0.5 | JavaFoil+Calcfoil stall+Eppler ext transition
182 | 504100 | 0.5 | XFOIL ncrit=9
183 | 101800 | 0 | JavaFoil+Calcfoil stall+Eppler ext transition
184 | 101800 | 0 | Wind Tunnel (UIUC Low-Speed Airfoil Test Program, Vol 3)
185 | 101800 | 0 | Wind Tunnel (UIUC Low-Speed Airfoil Test Program, Vol 3)
186 | 101800 | 0 | XFOIL ncrit=9
187 | 101800 | 0.1 | JavaFoil+Calcfoil stall+Eppler ext transition
188 | 101800 | 0.1 | XFOIL ncrit=9
189 | 101800 | 0.25 | JavaFoil+Calcfoil stall+Eppler ext transition
190 | 101800 | 0.25 | XFOIL ncrit=9
191 | 101800 | 0.5 | JavaFoil+Calcfoil stall+Eppler ext transition
192 | 101800 | 0.5 | XFOIL ncrit=9
193 | 202800 | 0 | Wind Tunnel (UIUC Low-Speed Airfoil Test Program, Vol 3)
194 | 202800 | 0 | Wind Tunnel (UIUC Low-Speed Airfoil Test Program, Vol 3)
195 | 304200 | 0 | Wind Tunnel (UIUC Low-Speed Airfoil Test Program, Vol 3)
196 | 304200 | 0 | Wind Tunnel (UIUC Low-Speed Airfoil Test Program, Vol 3)
197 | 406000 | 0 | Wind Tunnel (UIUC Low-Speed Airfoil Test Program, Vol 3)
198 | 406000 | 0 | Wind Tunnel (UIUC Low-Speed Airfoil Test Program, Vol 3)
199 | 507200 | 0 | JavaFoil+Calcfoil stall+Eppler ext transition
200 | 507200 | 0 | Wind Tunnel (UIUC Low-Speed Airfoil Test Program, Vol 3)
201 | 507200 | 0 | Wind Tunnel (UIUC Low-Speed Airfoil Test Program, Vol 3)
202 | 507200 | 0 | XFOIL ncrit=9
203 | 507200 | 0.1 | JavaFoil+Calcfoil stall+Eppler ext transition
204 | 507200 | 0.1 | XFOIL ncrit=9
205 | 507200 | 0.25 | JavaFoil+Calcfoil stall+Eppler ext transition
206 | 507200 | 0.25 | XFOIL ncrit=9
207 | 507200 | 0.5 | JavaFoil+Calcfoil stall+Eppler ext transition
208 | 507200 | 0.5 | XFOIL ncrit=9

## 1. Re 50k Mach 0.00 (1)
BIGFOIL.COM POLAR EXPORT
us1000root
US1000ROOT (Great Planes R/C Ultra-Sport 1000) |  |  |  | Cl Max: | 1 | at alpha= | 11 | deg
JavaFoil+Calcfoil stall+Eppler ext transition |  |  |  | L/D Max: | 22.101 | at alpha= | 10.5 | deg
Re: | 50000 |  |  | Cd Min: | 0.01624 | at alpha= | 2.5 | deg
Mach: | 0 |  |  | Cl=0 at alpha= | 0 | deg
|  |  |  | @ Cl=0.1, Cd= | 0.016471
|  |  |  | @ Cl=0.4, Cd= | 0.036045
|  |  |  | @ Cl=0.6, Cd= | 0.043875
alpha (deg) | Cl | Cd | Cm | Cl/Cd
-17.5 | -0.793 | 0.23804 | 0.006 | -3.33
-17 | -0.821 | 0.24028 | 0.005 | -3.417
-16.5 | -0.848 | 0.21684 | 0.005 | -3.912
-16 | -0.874 | 0.19824 | 0.005 | -4.409
-15.5 | -0.898 | 0.18304 | 0.005 | -4.905
-15 | -0.919 | 0.17104 | 0.005 | -5.373
-14.5 | -0.937 | 0.15043 | 0.005 | -6.23
-14 | -0.952 | 0.14009 | 0.004 | -6.795
-13.5 | -0.963 | 0.12779 | 0.004 | -7.535
-13 | -0.969 | 0.11901 | 0.004 | -8.145
-12.5 | -0.971 | 0.11009 | 0.004 | -8.822
-12 | -0.968 | 0.10363 | 0.004 | -9.342
-11.5 | -0.96 | 0.09601 | 0.004 | -10.001
-11 | -0.947 | 0.08766 | 0.003 | -10.804
-10.5 | -0.929 | 0.0801 | 0.003 | -11.599
-10 | -0.906 | 0.07468 | 0.003 | -12.136
-9.5 | -0.879 | 0.06889 | 0.003 | -12.761
-9 | -0.848 | 0.06428 | 0.003 | -13.19
-8.5 | -0.813 | 0.05991 | 0.003 | -13.569
-8 | -0.91 | 0.0322 | 0.011 | -28.249
-7.5 | -0.867 | 0.03014 | 0.01 | -28.771
-7 | -0.765 | 0.03818 | 0.009 | -20.04
-6.5 | -0.725 | 0.03349 | 0.008 | -21.65
-6 | -0.683 | 0.02977 | 0.008 | -22.93
-5.5 | -0.636 | 0.027 | 0.007 | -23.572
-5 | -0.587 | 0.02492 | 0.007 | -23.551
-4.5 | -0.534 | 0.02353 | 0.006 | -22.672
-4 | -0.477 | 0.02253 | 0.006 | -21.197
-3.5 | -0.42 | 0.0217 | 0.005 | -19.369
-3 | -0.362 | 0.02101 | 0.004 | -17.234
-2.5 | -0.303 | 0.02048 | 0.004 | -14.808
-2 | -0.249 | 0.0199 | 0.003 | -12.513
-1.5 | -0.187 | 0.01727 | 0.002 | -10.822
-1 | -0.125 | 0.01703 | 0.001 | -7.319
-0.5 | -0.062 | 0.01657 | 0.001 | -3.763
0 | 0 | 0.01647 | 0 | -0.001
0.5 | 0.062 | 0.01644 | -0.001 | 3.789
1 | 0.124 | 0.01649 | -0.001 | 7.55
1.5 | 0.187 | 0.01944 | -0.002 | 9.598
2 | 0.248 | 0.01971 | -0.003 | 12.602
2.5 | 0.311 | 0.01624 | -0.004 | 19.126
3 | 0.299 | 0.03395 | -0.001 | 8.802
3.5 | 0.348 | 0.0349 | -0.001 | 9.978
4 | 0.398 | 0.03599 | -0.001 | 11.047
4.5 | 0.447 | 0.03734 | -0.001 | 11.965
5 | 0.496 | 0.03909 | -0.002 | 12.682
5.5 | 0.544 | 0.04097 | -0.002 | 13.274
6 | 0.59 | 0.04318 | -0.002 | 13.655
6.5 | 0.634 | 0.04624 | -0.002 | 13.705
7 | 0.676 | 0.04928 | -0.002 | 13.713
7.5 | 0.715 | 0.05147 | -0.003 | 13.899
8 | 0.752 | 0.05694 | -0.003 | 13.204
8.5 | 0.785 | 0.06132 | -0.003 | 12.801
9 | 0.814 | 0.06697 | -0.003 | 12.161
9.5 | 0.84 | 0.07235 | -0.003 | 11.604
10 | 0.86 | 0.07852 | -0.004 | 10.957
10.5 | 0.995 | 0.045 | -0.014 | 22.101
11 | 1 | 0.04901 | -0.014 | 20.411
11.5 | 0.899 | 0.08105 | -0.008 | 11.091
12 | 0.897 | 0.08767 | -0.007 | 10.234
12.5 | 0.895 | 0.09314 | -0.007 | 9.604
13 | 0.887 | 0.09931 | -0.008 | 8.933
13.5 | 0.876 | 0.10589 | -0.007 | 8.268
14 | 0.861 | 0.11305 | -0.008 | 7.614
14.5 | 0.843 | 0.1209 | -0.008 | 6.971
15 | 0.823 | 0.12693 | -0.008 | 6.48
15.5 | 0.8 | 0.13544 | -0.008 | 5.907
16 | 0.776 | 0.14575 | -0.008 | 5.322

## 2. Re 50k Mach 0.00 (2)
BIGFOIL.COM POLAR EXPORT
us1000root
US1000ROOT (Great Planes R/C Ultra-Sport 1000) |  |  |  | Cl Max: | 0.7136 | at alpha= | 3.5 | deg
XFOIL ncrit=9 |  |  |  | L/D Max: | 18.2927 | at alpha= | 3.5 | deg
Re: | 50000 |  |  | Cd Min: | 0.20908 | at alpha= | 19 | deg
Mach: | 0 |  |  | Cl=0 at alpha= | -99 | deg
|  |  |  | @ Cl=0.1, Cd= | 0.038036
|  |  |  | @ Cl=0.4, Cd= | 0.037955
|  |  |  | @ Cl=0.6, Cd= | 0.038025
alpha (deg) | Cl | Cd | Cm | Cl/Cd
0 | 0.0132 | 0.03825 | -0.0015 | 0.3451
0.5 | 0.139 | 0.03794 | -0.0102 | 3.6637
1 | 0.2117 | 0.03792 | -0.0121 | 5.5828
1.5 | 0.333 | 0.03792 | -0.022 | 8.7816
2 | 0.4277 | 0.03797 | -0.0289 | 11.2642
2.5 | 0.5249 | 0.03811 | -0.0374 | 13.7733
3 | 0.631 | 0.03799 | -0.0482 | 16.6096
3.5 | 0.7136 | 0.03901 | -0.0578 | 18.2927
4 | 0.7122 | 0.04128 | -0.0526 | 17.2529
4.5 | 0.6976 | 0.04441 | -0.0462 | 15.7082
5 | 0.6783 | 0.04777 | -0.039 | 14.1993
5.5 | 0.4466 | 0.05977 | -0.0155 | 7.472
6 | 0.3545 | 0.06664 | -0.006 | 5.3196
6.5 | 0.314 | 0.07361 | -0.0031 | 4.2657
8 | 0.2413 | 0.09365 | -0.0029 | 2.5766
9 | 0.2909 | 0.1031 | -0.0025 | 2.8215
9.5 | 0.3034 | 0.10699 | -0.0016 | 2.8358
10.5 | 0.3603 | 0.11856 | -0.0027 | 3.039
11 | 0.3637 | 0.12257 | -0.0021 | 2.9673
11.5 | 0.3766 | 0.12727 | -0.0023 | 2.9591
12 | 0.4079 | 0.13398 | -0.0034 | 3.0445
12.5 | 0.4279 | 0.13945 | -0.0041 | 3.0685
13 | 0.4405 | 0.14412 | -0.0047 | 3.0565
13.5 | 0.4448 | 0.1481 | -0.0054 | 3.0034
14 | 0.4572 | 0.15331 | -0.0067 | 2.9822
14.5 | 0.4802 | 0.15964 | -0.0081 | 3.008
15 | 0.5153 | 0.16797 | -0.0096 | 3.0678
15.5 | 0.5104 | 0.17003 | -0.0108 | 3.0018
16 | 0.5405 | 0.17658 | -0.0107 | 3.0609
16.5 | 0.5476 | 0.18237 | -0.0108 | 3.0027
17 | 0.6215 | 0.16842 | 0.0004 | 3.6902
17.5 | 0.626 | 0.17721 | -0.0029 | 3.5325
18 | 0.622 | 0.18913 | -0.0084 | 3.2887
18.5 | 0.6281 | 0.19926 | -0.0127 | 3.1522
19 | 0.6369 | 0.20908 | -0.0169 | 3.0462

## 3. Re 50k Mach 0.10 (1)
BIGFOIL.COM POLAR EXPORT
us1000root
US1000ROOT (Great Planes R/C Ultra-Sport 1000) |  |  |  | Cl Max: | 0.993 | at alpha= | 11 | deg
JavaFoil+Calcfoil stall+Eppler ext transition |  |  |  | L/D Max: | 25.291 | at alpha= | 9.5 | deg
Re: | 50000 |  |  | Cd Min: | 0.01631 | at alpha= | 2.5 | deg
Mach: | 0.1 |  |  | Cl=0 at alpha= | 0 | deg
|  |  |  | @ Cl=0.1, Cd= | 0.01651
|  |  |  | @ Cl=0.4, Cd= | 0.03599
|  |  |  | @ Cl=0.6, Cd= | 0.043812
alpha (deg) | Cl | Cd | Cm | Cl/Cd
-17.5 | -0.743 | 0.253 | 0.006 | -2.937
-17 | -0.775 | 0.24613 | 0.005 | -3.151
-16.5 | -0.807 | 0.23443 | 0.005 | -3.442
-16 | -0.837 | 0.21112 | 0.005 | -3.965
-15.5 | -0.865 | 0.19254 | 0.005 | -4.494
-15 | -0.891 | 0.17714 | 0.005 | -5.029
-14.5 | -0.913 | 0.15538 | 0.005 | -5.878
-14 | -0.932 | 0.14437 | 0.005 | -6.457
-13.5 | -0.947 | 0.13163 | 0.004 | -7.194
-13 | -0.957 | 0.12217 | 0.004 | -7.833
-12.5 | -0.962 | 0.11109 | 0.004 | -8.66
-12 | -0.962 | 0.10429 | 0.004 | -9.223
-11.5 | -0.956 | 0.09691 | 0.004 | -9.867
-11 | -0.945 | 0.08937 | 0.003 | -10.576
-10.5 | -0.929 | 0.08057 | 0.003 | -11.527
-10 | -0.907 | 0.07461 | 0.003 | -12.16
-9.5 | -0.881 | 0.06957 | 0.003 | -12.664
-9 | -0.85 | 0.06447 | 0.003 | -13.189
-8.5 | -0.816 | 0.06011 | 0.003 | -13.57
-8 | -0.912 | 0.03257 | 0.011 | -28.01
-7.5 | -0.87 | 0.03045 | 0.01 | -28.57
-7 | -0.767 | 0.03866 | 0.009 | -19.851
-6.5 | -0.727 | 0.03404 | 0.008 | -21.351
-6 | -0.684 | 0.03021 | 0.008 | -22.653
-5.5 | -0.638 | 0.02735 | 0.007 | -23.332
-5 | -0.588 | 0.02521 | 0.007 | -23.338
-4.5 | -0.536 | 0.0237 | 0.006 | -22.594
-4 | -0.479 | 0.02267 | 0.006 | -21.153
-3.5 | -0.422 | 0.02181 | 0.005 | -19.346
-3 | -0.364 | 0.02112 | 0.004 | -17.222
-2.5 | -0.304 | 0.02059 | 0.004 | -14.787
-2 | -0.25 | 0.01996 | 0.003 | -12.533
-1.5 | -0.188 | 0.01728 | 0.002 | -10.867
-1 | -0.125 | 0.01713 | 0.001 | -7.314
-0.5 | -0.063 | 0.01658 | 0.001 | -3.78
0 | 0 | 0.01651 | 0 | -0.001
0.5 | 0.063 | 0.01648 | -0.001 | 3.798
1 | 0.125 | 0.01653 | -0.001 | 7.566
1.5 | 0.187 | 0.01949 | -0.002 | 9.618
2 | 0.244 | 0.01996 | -0.003 | 12.249
2.5 | 0.312 | 0.01631 | -0.004 | 19.138
3 | 0.3 | 0.03395 | -0.001 | 8.846
3.5 | 0.35 | 0.0349 | -0.001 | 10.029
4 | 0.4 | 0.03599 | -0.001 | 11.102
4.5 | 0.449 | 0.03734 | -0.001 | 12.024
5 | 0.498 | 0.03909 | -0.002 | 12.743
5.5 | 0.546 | 0.04097 | -0.002 | 13.336
6 | 0.592 | 0.04327 | -0.002 | 13.69
6.5 | 0.637 | 0.04632 | -0.002 | 13.744
7 | 0.679 | 0.04935 | -0.002 | 13.752
7.5 | 0.718 | 0.05178 | -0.003 | 13.868
8 | 0.754 | 0.05709 | -0.003 | 13.212
8.5 | 0.787 | 0.06152 | -0.003 | 12.792
9 | 0.816 | 0.06723 | -0.003 | 12.13
9.5 | 0.966 | 0.03821 | -0.013 | 25.291
10 | 0.859 | 0.07892 | -0.004 | 10.886
10.5 | 0.989 | 0.04578 | -0.014 | 21.613
11 | 0.993 | 0.04994 | -0.014 | 19.88
11.5 | 0.891 | 0.08143 | -0.008 | 10.943
12 | 0.887 | 0.08817 | -0.007 | 10.059
12.5 | 0.881 | 0.09388 | -0.007 | 9.384
13 | 0.87 | 0.10038 | -0.007 | 8.665
13.5 | 0.855 | 0.10727 | -0.008 | 7.969
14 | 0.836 | 0.11395 | -0.008 | 7.336
14.5 | 0.814 | 0.12199 | -0.008 | 6.672
15 | 0.79 | 0.12881 | -0.008 | 6.13
15.5 | 0.763 | 0.13799 | -0.008 | 5.527
16 | 0.735 | 0.1474 | -0.008 | 4.983

## 4. Re 50k Mach 0.10 (2)
BIGFOIL.COM POLAR EXPORT
us1000root
US1000ROOT (Great Planes R/C Ultra-Sport 1000) |  |  |  | Cl Max: | 0.716 | at alpha= | 3.5 | deg
XFOIL ncrit=9 |  |  |  | L/D Max: | 18.145 | at alpha= | 3.5 | deg
Re: | 50000 |  |  | Cd Min: | 0.23595 | at alpha= | 20 | deg
Mach: | 0.1 |  |  | Cl=0 at alpha= | -0.069416 | deg
|  |  |  | @ Cl=0.1, Cd= | 0.038386
|  |  |  | @ Cl=0.4, Cd= | 0.1334
|  |  |  | @ Cl=0.6, Cd= | 0.17321
alpha (deg) | Cl | Cd | Cm | Cl/Cd
-19.5 | -0.6185 | 0.22506 | 0.0267 | -2.7482
-18.5 | -0.6151 | 0.20191 | 0.014 | -3.0464
-18 | -0.6095 | 0.19213 | 0.0096 | -3.1723
-17.5 | -0.6144 | 0.18101 | 0.0041 | -3.3943
-17 | -0.5944 | 0.17605 | 0.0032 | -3.3763
-16.5 | -0.5431 | 0.18209 | 0.0101 | -2.9826
-16 | -0.5339 | 0.1761 | 0.01 | -3.0318
-15.5 | -0.506 | 0.16971 | 0.01 | -2.9816
-15 | -0.5077 | 0.16713 | 0.0087 | -3.0378
-14.5 | -0.48 | 0.16007 | 0.0074 | -2.9987
-14 | -0.4529 | 0.15321 | 0.006 | -2.9561
-13.5 | -0.4393 | 0.14789 | 0.0047 | -2.9705
-13 | -0.434 | 0.14376 | 0.0038 | -3.0189
-12.5 | -0.4218 | 0.13914 | 0.0033 | -3.0315
-12 | -0.4076 | 0.13436 | 0.0028 | -3.0336
-11.5 | -0.374 | 0.1274 | 0.0016 | -2.9356
-11 | -0.361 | 0.12268 | 0.0015 | -2.9426
-10.5 | -0.3532 | 0.11829 | 0.0018 | -2.9859
-9.5 | -0.2979 | 0.10686 | 0.0008 | -2.7878
-9 | -0.2891 | 0.10328 | 0.0021 | -2.7992
-8 | -0.2377 | 0.09368 | 0.0024 | -2.5374
-6.5 | -0.3105 | 0.07372 | 0.0028 | -4.2119
-6 | -0.3488 | 0.06696 | 0.0057 | -5.2091
-5.5 | -0.4334 | 0.06058 | 0.0149 | -7.1542
-5 | -0.6614 | 0.0492 | 0.038 | -13.4431
-4.5 | -0.6937 | 0.04517 | 0.046 | -15.3575
-4 | -0.7137 | 0.04172 | 0.0529 | -17.1069
-3.5 | -0.7167 | 0.03938 | 0.0582 | -18.1996
-3 | -0.6221 | 0.0384 | 0.0466 | -16.2005
-2.5 | -0.5105 | 0.03857 | 0.0352 | -13.2357
-2 | -0.417 | 0.03831 | 0.0275 | -10.8849
-1.5 | -0.3095 | 0.03827 | 0.0188 | -8.0873
-1 | -0.2209 | 0.03832 | 0.014 | -5.7646
-0.5 | -0.1253 | 0.03816 | 0.0087 | -3.2835
0 | 0.0202 | 0.03826 | -0.0024 | 0.52797
0.5 | 0.1152 | 0.03841 | -0.0069 | 2.9992
1 | 0.2201 | 0.03833 | -0.0134 | 5.7422
1.5 | 0.32 | 0.03819 | -0.0198 | 8.3792
2 | 0.426 | 0.03826 | -0.0283 | 11.1343
2.5 | 0.5134 | 0.03864 | -0.0353 | 13.2867
3 | 0.6225 | 0.03875 | -0.0467 | 16.0645
3.5 | 0.716 | 0.03946 | -0.0577 | 18.145
4 | 0.712 | 0.0419 | -0.0523 | 16.9928
4.5 | 0.6896 | 0.04549 | -0.0453 | 15.1594
5 | 0.6487 | 0.05 | -0.0366 | 12.974
5.5 | 0.4234 | 0.06108 | -0.0138 | 6.9319
6 | 0.3458 | 0.06744 | -0.0055 | 5.1275
6.5 | 0.3119 | 0.07408 | -0.0029 | 4.2103
8 | 0.237 | 0.09377 | -0.0024 | 2.5275
9 | 0.2835 | 0.10303 | -0.0019 | 2.7516
9.5 | 0.3033 | 0.10744 | -0.0014 | 2.823
10 | 0.3378 | 0.11356 | -0.0022 | 2.9746
11 | 0.3588 | 0.12267 | -0.0017 | 2.9249
11.5 | 0.3739 | 0.12755 | -0.002 | 2.9314
12 | 0.4029 | 0.13405 | -0.0031 | 3.0056
12.5 | 0.428 | 0.14009 | -0.004 | 3.0552
13 | 0.4403 | 0.14469 | -0.0045 | 3.0431
13.5 | 0.4442 | 0.14857 | -0.0053 | 2.9898
14 | 0.4565 | 0.15376 | -0.0066 | 2.9689
14.5 | 0.4789 | 0.16 | -0.008 | 2.9931
15 | 0.5127 | 0.16816 | -0.0095 | 3.0489
15.5 | 0.5089 | 0.17026 | -0.0108 | 2.989
16 | 0.5352 | 0.17652 | -0.0108 | 3.032
16.5 | 0.5448 | 0.18262 | -0.011 | 2.9832
17 | 0.6181 | 0.17012 | -0.0001 | 3.6333
17.5 | 0.6241 | 0.17865 | -0.0033 | 3.4934
18 | 0.6211 | 0.19035 | -0.0088 | 3.2629
18.5 | 0.6286 | 0.20026 | -0.013 | 3.1389
19 | 0.6392 | 0.20987 | -0.0169 | 3.0457
19.5 | 0.643 | 0.22966 | -0.0245 | 2.7998
20 | 0.6503 | 0.23595 | -0.0291 | 2.7561

## 5. Re 50k Mach 0.25 (1)
BIGFOIL.COM POLAR EXPORT
us1000root
US1000ROOT (Great Planes R/C Ultra-Sport 1000) |  |  |  | Cl Max: | 0.953 | at alpha= | 10 | deg
JavaFoil+Calcfoil stall+Eppler ext transition |  |  |  | L/D Max: | 22.858 | at alpha= | 9.5 | deg
Re: | 50000 |  |  | Cd Min: | 0.01654 | at alpha= | 2.5 | deg
Mach: | 0.25 |  |  | Cl=0 at alpha= | 0 | deg
|  |  |  | @ Cl=0.1, Cd= | 0.018122
|  |  |  | @ Cl=0.4, Cd= | 0.035837
|  |  |  | @ Cl=0.6, Cd= | 0.14193
alpha (deg) | Cl | Cd | Cm | Cl/Cd
-16 | -0.496 | 0.37102 | 0.006 | -1.336
-15.5 | -0.569 | 0.27975 | 0.005 | -2.035
-15 | -0.638 | 0.26007 | 0.005 | -2.452
-14.5 | -0.701 | 0.21982 | 0.005 | -3.188
-14 | -0.757 | 0.18369 | 0.005 | -4.124
-13.5 | -0.807 | 0.15861 | 0.005 | -5.087
-13 | -0.848 | 0.14213 | 0.004 | -5.967
-12.5 | -0.881 | 0.1279 | 0.004 | -6.886
-12 | -0.904 | 0.11497 | 0.004 | -7.863
-11.5 | -0.918 | 0.10679 | 0.004 | -8.597
-11 | -0.923 | 0.09382 | 0.004 | -9.838
-10.5 | -0.919 | 0.0848 | 0.003 | -10.84
-10 | -0.907 | 0.0776 | 0.003 | -11.692
-9.5 | -0.888 | 0.07143 | 0.003 | -12.432
-9 | -0.862 | 0.06615 | 0.003 | -13.034
-8.5 | -0.831 | 0.06129 | 0.003 | -13.553
-8 | -0.794 | 0.05722 | 0.003 | -13.884
-7.5 | -0.885 | 0.0324 | 0.01 | -27.302
-7 | -0.78 | 0.04062 | 0.009 | -19.19
-6.5 | -0.738 | 0.03678 | 0.008 | -20.054
-6 | -0.693 | 0.03289 | 0.008 | -21.061
-5.5 | -0.647 | 0.02949 | 0.007 | -21.931
-5 | -0.598 | 0.02681 | 0.007 | -22.3
-4.5 | -0.546 | 0.02484 | 0.006 | -21.988
-4 | -0.49 | 0.02351 | 0.006 | -20.841
-3.5 | -0.432 | 0.02248 | 0.005 | -19.205
-3 | -0.372 | 0.02173 | 0.004 | -17.123
-2.5 | -0.312 | 0.02116 | 0.004 | -14.726
-2 | -0.25 | 0.02066 | 0.003 | -12.122
-1.5 | -0.193 | 0.02003 | 0.002 | -9.628
-1 | -0.129 | 0.01699 | 0.002 | -7.571
-0.5 | -0.064 | 0.01685 | 0.001 | -3.822
0 | 0 | 0.01673 | 0 | -0.001
0.5 | 0.064 | 0.01671 | -0.001 | 3.849
1 | 0.128 | 0.01922 | -0.002 | 6.685
1.5 | 0.193 | 0.0195 | -0.002 | 9.873
2 | 0.25 | 0.02015 | -0.003 | 12.394
2.5 | 0.321 | 0.01654 | -0.004 | 19.374
3 | 0.308 | 0.03409 | -0.001 | 9.048
3.5 | 0.359 | 0.03492 | -0.001 | 10.293
4 | 0.41 | 0.03606 | -0.001 | 11.381
4.5 | 0.461 | 0.03736 | -0.002 | 12.342
5 | 0.511 | 0.03915 | -0.002 | 13.066
5.5 | 0.561 | 0.04107 | -0.002 | 13.659
6 | 0.608 | 0.04377 | -0.002 | 13.88
6.5 | 0.652 | 0.04662 | -0.002 | 13.988
7 | 0.694 | 0.05 | -0.002 | 13.876
7.5 | 0.732 | 0.05236 | -0.003 | 13.979
8 | 0.766 | 0.05868 | -0.003 | 13.054
8.5 | 0.795 | 0.06425 | -0.003 | 12.371
9 | 0.818 | 0.06988 | -0.003 | 11.703
9.5 | 0.951 | 0.04161 | -0.013 | 22.858
10 | 0.953 | 0.04589 | -0.014 | 20.771
10.5 | 0.946 | 0.05062 | -0.014 | 18.696
11 | 0.84 | 0.0783 | -0.008 | 10.734
11.5 | 0.822 | 0.08442 | -0.008 | 9.741
12 | 0.796 | 0.09038 | -0.008 | 8.805
12.5 | 0.761 | 0.09754 | -0.008 | 7.807
13 | 0.719 | 0.10519 | -0.008 | 6.838
13.5 | 0.67 | 0.1127 | -0.007 | 5.945
14 | 0.614 | 0.12123 | -0.007 | 5.068
14.5 | 0.553 | 0.13174 | -0.008 | 4.2
15 | 0.487 | 0.14193 | -0.008 | 3.433

## 6. Re 50k Mach 0.25 (2)
BIGFOIL.COM POLAR EXPORT
us1000root
US1000ROOT (Great Planes R/C Ultra-Sport 1000) |  |  |  | Cl Max: | 0.6864 | at alpha= | 4 | deg
XFOIL ncrit=9 |  |  |  | L/D Max: | 15.3213 | at alpha= | 3.5 | deg
Re: | 50000 |  |  | Cd Min: | 0.10448 | at alpha= | 9 | deg
Mach: | 0.25 |  |  | Cl=0 at alpha= | 0.024005 | deg
|  |  |  | @ Cl=0.1, Cd= | 0.039693
|  |  |  | @ Cl=0.4, Cd= | 0.10448
|  |  |  | @ Cl=0.6, Cd= | 0.10448
alpha (deg) | Cl | Cd | Cm | Cl/Cd
-6.5 | -0.2955 | 0.07647 | 0.0017 | -3.8643
-6 | -0.3097 | 0.07083 | 0.0037 | -4.3724
-5.5 | -0.3562 | 0.06586 | 0.0097 | -5.4084
-5 | -0.4791 | 0.06022 | 0.0236 | -7.9558
-4.5 | -0.6821 | 0.04914 | 0.0435 | -13.8807
-4 | -0.6926 | 0.04647 | 0.0497 | -14.9042
-3.5 | -0.6692 | 0.04345 | 0.0485 | -15.4016
-3 | -0.5669 | 0.04223 | 0.0368 | -13.4241
-2.5 | -0.486 | 0.04055 | 0.0291 | -11.9852
-2 | -0.3748 | 0.0404 | 0.0197 | -9.2772
-1.5 | -0.2794 | 0.04003 | 0.0134 | -6.9798
-1 | -0.1771 | 0.03978 | 0.0069 | -4.452
-0.5 | -0.0824 | 0.03943 | 0.0024 | -2.0898
0 | -0.0041 | 0.0393 | 0.0008 | -0.10433
0.5 | 0.0813 | 0.03966 | -0.0018 | 2.0499
1 | 0.1833 | 0.03984 | -0.0072 | 4.6009
1.5 | 0.2616 | 0.04003 | -0.0102 | 6.5351
2 | 0.3827 | 0.04055 | -0.0205 | 9.4377
2.5 | 0.4778 | 0.04088 | -0.0276 | 11.6879
3 | 0.5777 | 0.04216 | -0.0381 | 13.7026
3.5 | 0.6723 | 0.04388 | -0.0493 | 15.3213
4 | 0.6864 | 0.04695 | -0.0489 | 14.6198
4.5 | 0.67 | 0.04992 | -0.0422 | 13.4215
5 | 0.4637 | 0.06083 | -0.0221 | 7.6229
5.5 | 0.3511 | 0.0662 | -0.0091 | 5.3036
6 | 0.3081 | 0.07125 | -0.0036 | 4.3242
6.5 | 0.2956 | 0.07686 | -0.0017 | 3.846
7.5 | 0.2053 | 0.09122 | -0.0016 | 2.2506
8 | 0.2309 | 0.09562 | -0.0013 | 2.4148
8.5 | 0.2542 | 0.10037 | -0.0009 | 2.5326
9 | 0.2702 | 0.10448 | -0.0002 | 2.5861

## 7. Re 50k Mach 0.50 (1)
BIGFOIL.COM POLAR EXPORT
us1000root
US1000ROOT (Great Planes R/C Ultra-Sport 1000) |  |  |  | Cl Max: | 1.126 | at alpha= | 20 | deg
JavaFoil+Calcfoil stall+Eppler ext transition |  |  |  | L/D Max: | 17.653 | at alpha= | 8 | deg
Re: | 50000 |  |  | Cd Min: | 0.02101 | at alpha= | 2.5 | deg
Mach: | 0.5 |  |  | Cl=0 at alpha= | 0 | deg
|  |  |  | @ Cl=0.1, Cd= | 0.022371
|  |  |  | @ Cl=0.4, Cd= | 0.035017
|  |  |  | @ Cl=0.6, Cd= | 0.040819
alpha (deg) | Cl | Cd | Cm | Cl/Cd
-20 | -1.157 | 0.55398 | 0.019 | -2.088
-19.5 | -1.129 | 0.51476 | 0.018 | -2.193
-19 | -1.096 | 0.48096 | 0.017 | -2.28
-18.5 | -1.068 | 0.4691 | 0.017 | -2.276
-18 | -1.039 | 0.47203 | 0.016 | -2.202
-17.5 | -1.011 | 0.45889 | 0.016 | -2.203
-17 | -0.98 | 0.43764 | 0.015 | -2.238
-16.5 | -0.951 | 0.42602 | 0.014 | -2.231
-16 | -0.915 | 0.36092 | 0.012 | -2.536
-15.5 | -0.885 | 0.3049 | 0.011 | -2.902
-15 | -0.857 | 0.30886 | 0.01 | -2.774
-14.5 | -0.828 | 0.29047 | 0.01 | -2.852
-14 | -0.8 | 0.28558 | 0.01 | -2.802
-13.5 | -0.771 | 0.25917 | 0.008 | -2.974
-13 | -0.742 | 0.24495 | 0.008 | -3.031
-12.5 | -0.714 | 0.24415 | 0.007 | -2.925
-12 | -0.686 | 0.2373 | 0.007 | -2.891
-11.5 | -0.657 | 0.21135 | 0.006 | -3.108
-11 | -0.629 | 0.2052 | 0.005 | -3.063
-10.5 | -0.6 | 0.20485 | 0.005 | -2.93
-10 | -0.572 | 0.15965 | 0.004 | -3.58
-9.5 | -0.543 | 0.15626 | 0.004 | -3.476
-9 | -0.709 | 0.11228 | 0.003 | -6.318
-8.5 | -0.832 | 0.07613 | 0.003 | -10.928
-8 | -0.841 | 0.06329 | 0.003 | -13.287
-7.5 | -0.819 | 0.05632 | 0.003 | -14.547
-7 | -0.895 | 0.03909 | 0.01 | -22.891
-6.5 | -0.794 | 0.04717 | 0.009 | -16.831
-6 | -0.742 | 0.04309 | 0.008 | -17.216
-5.5 | -0.688 | 0.03954 | 0.008 | -17.396
-5 | -0.634 | 0.036 | 0.007 | -17.608
-4.5 | -0.58 | 0.03251 | 0.007 | -17.855
-4 | -0.526 | 0.02927 | 0.006 | -17.972
-3.5 | -0.469 | 0.02681 | 0.005 | -17.486
-3 | -0.407 | 0.02509 | 0.005 | -16.24
-2.5 | -0.343 | 0.02356 | 0.004 | -14.537
-2 | -0.276 | 0.0227 | 0.003 | -12.152
-1.5 | -0.208 | 0.022 | 0.002 | -9.446
-1 | -0.139 | 0.02145 | 0.002 | -6.486
-0.5 | -0.07 | 0.02339 | 0.001 | -2.986
0 | 0 | 0.02299 | 0 | -0.001
0.5 | 0.07 | 0.02321 | -0.001 | 3.006
1 | 0.139 | 0.02128 | -0.002 | 6.528
1.5 | 0.207 | 0.02183 | -0.002 | 9.506
2 | 0.275 | 0.02243 | -0.003 | 12.271
2.5 | 0.348 | 0.02101 | -0.004 | 16.556
3 | 0.344 | 0.03431 | -0.001 | 10.025
3.5 | 0.401 | 0.03503 | -0.001 | 11.442
4 | 0.457 | 0.03611 | -0.001 | 12.665
4.5 | 0.514 | 0.03763 | -0.002 | 13.65
5 | 0.569 | 0.03955 | -0.002 | 14.393
5.5 | 0.623 | 0.04176 | -0.002 | 14.921
6 | 0.671 | 0.04535 | -0.002 | 14.796
6.5 | 0.712 | 0.04945 | -0.003 | 14.402
7 | 0.742 | 0.05557 | -0.003 | 13.359
7.5 | 0.751 | 0.0653 | -0.003 | 11.505
8 | 0.795 | 0.04503 | -0.012 | 17.653
8.5 | 0.536 | 0.04977 | -0.013 | 10.765
9 | 0.562 | 0.05587 | -0.013 | 10.057
9.5 | 0.588 | 0.06246 | -0.014 | 9.416
10 | 0.565 | 0.08087 | -0.007 | 6.982
10.5 | 0.592 | 0.09321 | -0.006 | 6.347
11 | 0.619 | 0.11914 | -0.006 | 5.192
11.5 | 0.646 | 0.18535 | -0.006 | 3.486
12 | 0.674 | 0.20113 | -0.007 | 3.351
12.5 | 0.702 | 0.22357 | -0.008 | 3.138
13 | 0.729 | 0.25705 | -0.008 | 2.835
13.5 | 0.756 | 0.26021 | -0.009 | 2.905
14 | 0.784 | 0.29474 | -0.01 | 2.662
14.5 | 0.811 | 0.29856 | -0.011 | 2.718
15 | 0.839 | 0.31538 | -0.011 | 2.659
15.5 | 0.865 | 0.30708 | -0.012 | 2.818
16 | 0.895 | 0.34806 | -0.013 | 2.571
16.5 | 0.929 | 0.42375 | -0.016 | 2.192
17 | 0.956 | 0.43157 | -0.016 | 2.216
17.5 | 0.987 | 0.47247 | -0.018 | 2.089
18 | 1.014 | 0.45429 | -0.018 | 2.231
18.5 | 1.041 | 0.47768 | -0.019 | 2.178
19 | 1.068 | 0.48336 | -0.019 | 2.209
19.5 | 1.099 | 0.52817 | -0.021 | 2.081
20 | 1.126 | 0.5311 | -0.021 | 2.12

## 8. Re 50k Mach 0.50 (2)
BIGFOIL.COM POLAR EXPORT
us1000root
US1000ROOT (Great Planes R/C Ultra-Sport 1000) |  |  |  | Cl Max: | 0.6991 | at alpha= | 20 | deg
XFOIL ncrit=9 |  |  |  | L/D Max: | 4.607 | at alpha= | 4.5 | deg
Re: | 50000 |  |  | Cd Min: | 0.26224 | at alpha= | 20 | deg
Mach: | 0.5 |  |  | Cl=0 at alpha= | -0.0048701 | deg
|  |  |  | @ Cl=0.1, Cd= | 0.05929
|  |  |  | @ Cl=0.4, Cd= | 0.1533
|  |  |  | @ Cl=0.6, Cd= | 0.20462
alpha (deg) | Cl | Cd | Cm | Cl/Cd
-20 | -0.6886 | 0.25972 | 0.0402 | -2.6513
-19.5 | -0.6732 | 0.25321 | 0.0348 | -2.6587
-18 | -0.6206 | 0.22039 | 0.0189 | -2.8159
-17.5 | -0.6049 | 0.21076 | 0.0142 | -2.8701
-17 | -0.5861 | 0.20232 | 0.0106 | -2.8969
-16.5 | -0.5789 | 0.19311 | 0.0053 | -2.9978
-16 | -0.5612 | 0.18594 | 0.0027 | -3.0182
-15.5 | -0.5207 | 0.18669 | 0.0076 | -2.7891
-15 | -0.4928 | 0.17896 | 0.0072 | -2.7537
-14.5 | -0.4702 | 0.17311 | 0.0058 | -2.7162
-14 | -0.4453 | 0.16634 | 0.0038 | -2.677
-13.5 | -0.4257 | 0.16059 | 0.002 | -2.6508
-13 | -0.4207 | 0.15779 | 0.0007 | -2.6662
-12.5 | -0.381 | 0.14933 | -0.0011 | -2.5514
-12 | -0.3554 | 0.14322 | -0.0025 | -2.4815
-11.5 | -0.3383 | 0.13805 | -0.0035 | -2.4506
-10.5 | -0.2993 | 0.12777 | -0.0048 | -2.3425
-10 | -0.2787 | 0.12258 | -0.0052 | -2.2736
-9.5 | -0.2602 | 0.11759 | -0.0053 | -2.2128
-9 | -0.2263 | 0.11166 | -0.0058 | -2.0267
-8.5 | -0.2072 | 0.10724 | -0.0053 | -1.9321
-8 | -0.2022 | 0.104 | -0.0035 | -1.9442
-6 | -0.2205 | 0.08338 | -0.0001 | -2.6445
-5.5 | -0.2819 | 0.08065 | 0.0077 | -3.4954
-5 | -0.3348 | 0.07841 | 0.0153 | -4.2699
-4.5 | -0.3362 | 0.07572 | 0.0159 | -4.44
-4 | -0.2754 | 0.06846 | 0.0009 | -4.0228
-3.5 | -0.1645 | 0.06262 | -0.0157 | -2.627
-3 | -0.0569 | 0.05715 | -0.0305 | -0.99563
-2.5 | -0.0157 | 0.05342 | -0.0334 | -0.2939
-2 | -0.027 | 0.05094 | -0.0271 | -0.53004
-1.5 | -0.0674 | 0.04861 | -0.0161 | -1.3865
-1 | 0.0037 | 0.0477 | -0.0164 | 0.077568
-0.5 | -0.0305 | 0.04671 | -0.0046 | -0.65297
0 | 0.0003 | 0.04683 | 0.0002 | 0.0064061
0.5 | 0.0162 | 0.04699 | 0.0067 | 0.34475
1 | 0.0171 | 0.0478 | 0.0145 | 0.35774
1.5 | 0.0454 | 0.04898 | 0.0189 | 0.92691
2 | 0.0112 | 0.05105 | 0.0293 | 0.21939
2.5 | 0.0157 | 0.0538 | 0.0333 | 0.29182
3 | 0.0667 | 0.05773 | 0.0287 | 1.1554
3.5 | 0.1792 | 0.063 | 0.0137 | 2.8444
4 | 0.2914 | 0.0687 | -0.0028 | 4.2416
4.5 | 0.3511 | 0.07621 | -0.0184 | 4.607
5 | 0.3311 | 0.07851 | -0.0148 | 4.2173
5.5 | 0.2882 | 0.08059 | -0.0075 | 3.5761
6 | 0.2194 | 0.0836 | 0.0003 | 2.6244
7.5 | 0.1657 | 0.09843 | 0.0037 | 1.6834
8 | 0.2018 | 0.10419 | 0.0033 | 1.9368
8.5 | 0.2076 | 0.10742 | 0.0051 | 1.9326
9 | 0.2313 | 0.11221 | 0.0053 | 2.0613
9.5 | 0.2666 | 0.11845 | 0.0046 | 2.2507
10 | 0.2855 | 0.12347 | 0.0045 | 2.3123
11 | 0.3343 | 0.13488 | 0.0033 | 2.4785
11.5 | 0.3439 | 0.13882 | 0.0029 | 2.4773
12 | 0.3593 | 0.14377 | 0.0018 | 2.4991
12.5 | 0.384 | 0.14983 | 0.0004 | 2.5629
13 | 0.4211 | 0.15787 | -0.0013 | 2.6674
13.5 | 0.4308 | 0.16138 | -0.0027 | 2.6695
14 | 0.4492 | 0.16694 | -0.0045 | 2.6908
14.5 | 0.4726 | 0.1735 | -0.0066 | 2.7239
15 | 0.4963 | 0.17958 | -0.008 | 2.7637
15.5 | 0.5219 | 0.18698 | -0.0085 | 2.7912
16 | 0.5633 | 0.18693 | -0.0037 | 3.0134
16.5 | 0.5815 | 0.19407 | -0.0062 | 2.9963
17 | 0.5944 | 0.20221 | -0.0104 | 2.9395
17.5 | 0.6135 | 0.21042 | -0.0139 | 2.9156
18 | 0.6282 | 0.22009 | -0.0189 | 2.8543
18.5 | 0.6442 | 0.23144 | -0.0243 | 2.7834
19 | 0.6549 | 0.24469 | -0.0318 | 2.6764
19.5 | 0.6728 | 0.25265 | -0.0367 | 2.663
20 | 0.6991 | 0.26224 | -0.0401 | 2.6659

## 9. Re 100k Mach 0.00 (1)
BIGFOIL.COM POLAR EXPORT
us1000root
US1000ROOT (Great Planes R/C Ultra-Sport 1000) |  |  |  | Cl Max: | 1.012 | at alpha= | 11 | deg
JavaFoil+Calcfoil stall+Eppler ext transition |  |  |  | L/D Max: | 26.538 | at alpha= | 10.5 | deg
Re: | 100000 |  |  | Cd Min: | 0.01337 | at alpha= | 1.5 | deg
Mach: | 0 |  |  | Cl=0 at alpha= | 0 | deg
|  |  |  | @ Cl=0.1, Cd= | 0.01371
|  |  |  | @ Cl=0.4, Cd= | 0.034701
|  |  |  | @ Cl=0.6, Cd= | 0.041958
alpha (deg) | Cl | Cd | Cm | Cl/Cd
-17.5 | -0.793 | 0.20666 | 0.006 | -3.836
-17 | -0.821 | 0.20095 | 0.005 | -4.086
-16.5 | -0.848 | 0.18193 | 0.005 | -4.663
-16 | -0.874 | 0.16894 | 0.005 | -5.174
-15.5 | -0.898 | 0.15937 | 0.005 | -5.633
-15 | -0.919 | 0.14793 | 0.005 | -6.212
-14.5 | -0.937 | 0.13219 | 0.005 | -7.09
-14 | -0.952 | 0.12256 | 0.004 | -7.768
-13.5 | -0.963 | 0.1143 | 0.004 | -8.424
-13 | -0.969 | 0.10595 | 0.004 | -9.149
-12.5 | -0.971 | 0.09886 | 0.004 | -9.824
-12 | -0.968 | 0.09311 | 0.004 | -10.398
-11.5 | -0.96 | 0.08669 | 0.004 | -11.075
-11 | -0.947 | 0.08034 | 0.004 | -11.789
-10.5 | -0.929 | 0.07389 | 0.004 | -12.575
-10 | -0.906 | 0.06878 | 0.003 | -13.178
-9.5 | -0.879 | 0.06429 | 0.003 | -13.673
-9 | -0.848 | 0.06009 | 0.003 | -14.109
-8.5 | -0.958 | 0.02908 | 0.011 | -32.934
-8 | -0.918 | 0.02714 | 0.011 | -33.823
-7.5 | -0.874 | 0.02538 | 0.01 | -34.42
-7 | -0.82 | 0.02276 | 0.01 | -36.023
-6.5 | -0.771 | 0.02146 | 0.009 | -35.908
-6 | -0.716 | 0.02039 | 0.008 | -35.135
-5.5 | -0.66 | 0.01953 | 0.008 | -33.814
-5 | -0.604 | 0.01879 | 0.007 | -32.127
-4.5 | -0.558 | 0.01798 | 0.007 | -31.062
-4 | -0.497 | 0.01441 | 0.006 | -34.489
-3.5 | -0.435 | 0.0141 | 0.005 | -30.878
-3 | -0.374 | 0.01392 | 0.004 | -26.841
-2.5 | -0.311 | 0.01383 | 0.004 | -22.528
-2 | -0.249 | 0.01375 | 0.003 | -18.139
-1.5 | -0.187 | 0.014 | 0.002 | -13.362
-1 | -0.125 | 0.01386 | 0.001 | -9.004
-0.5 | -0.062 | 0.01374 | 0.001 | -4.543
0 | 0 | 0.01365 | 0 | -0.002
0.5 | 0.062 | 0.01365 | -0.001 | 4.567
1 | 0.125 | 0.01375 | -0.001 | 9.065
1.5 | 0.187 | 0.01337 | -0.002 | 13.973
2 | 0.249 | 0.01341 | -0.003 | 18.551
2.5 | 0.311 | 0.0138 | -0.004 | 22.52
3 | 0.299 | 0.03273 | -0.001 | 9.13
3.5 | 0.348 | 0.03356 | -0.001 | 10.377
4 | 0.398 | 0.03465 | -0.001 | 11.475
4.5 | 0.447 | 0.0359 | -0.001 | 12.445
5 | 0.496 | 0.03753 | -0.002 | 13.209
5.5 | 0.544 | 0.03928 | -0.002 | 13.844
6 | 0.59 | 0.04136 | -0.002 | 14.258
6.5 | 0.634 | 0.04399 | -0.002 | 14.408
7 | 0.676 | 0.04681 | -0.002 | 14.437
7.5 | 0.715 | 0.04897 | -0.003 | 14.608
8 | 0.752 | 0.05344 | -0.003 | 14.069
8.5 | 0.785 | 0.05725 | -0.003 | 13.713
9 | 0.814 | 0.0615 | -0.003 | 13.241
9.5 | 0.84 | 0.06613 | -0.003 | 12.696
10 | 0.86 | 0.07195 | -0.004 | 11.956
10.5 | 1.007 | 0.03793 | -0.014 | 26.538
11 | 1.012 | 0.04144 | -0.015 | 24.428
11.5 | 1.012 | 0.04547 | -0.015 | 22.268
12 | 1.007 | 0.0502 | -0.016 | 20.052
12.5 | 0.997 | 0.05479 | -0.016 | 18.197
13 | 0.983 | 0.05973 | -0.016 | 16.46
13.5 | 0.879 | 0.09815 | -0.009 | 8.952
14 | 0.863 | 0.10473 | -0.009 | 8.242
14.5 | 0.844 | 0.11109 | -0.009 | 7.601
15 | 0.824 | 0.11722 | -0.009 | 7.03
15.5 | 0.801 | 0.12437 | -0.009 | 6.443
16 | 0.777 | 0.13345 | -0.009 | 5.82

## 10. Re 100k Mach 0.00 (2)
BIGFOIL.COM POLAR EXPORT
us1000root
US1000ROOT (Great Planes R/C Ultra-Sport 1000) |  |  |  | Cl Max: | 0.937 | at alpha= | 11.3 | deg
Wind Tunnel (UIUC Low-Speed Airfoil Test Program, Vol 3) |  |  |  | L/D Max: | 33.7548 | at alpha= | 10.28 | deg
Re: | 100000 |  |  | Cd Min: | 0.0205 | at alpha= | -1.97 | deg
Mach: | 0 |  |  | Cl=0 at alpha= | 0.4122 | deg
|  |  |  | @ Cl=0.1, Cd= | 0.021152
|  |  |  | @ Cl=0.4, Cd= | 0.022295
|  |  |  | @ Cl=0.6, Cd= | 0.023393
alpha (deg) | Cl | Cd | Cm | Cl/Cd
-3.03 | -0.307 | 0.0214 |  | -14.3458
-1.97 | -0.202 | 0.0205 |  | -9.8537
-0.96 | -0.125 | 0.0209 |  | -5.9809
0.05 | -0.032 | 0.0219 |  | -1.4612
1.08 | 0.059 | 0.0213 |  | 2.77
2.09 | 0.142 | 0.021 |  | 6.7619
3.12 | 0.217 | 0.0214 |  | 10.1402
4.14 | 0.308 | 0.0207 |  | 14.8792
5.28 | 0.481 | 0.0237 |  | 20.2954
6.18 | 0.594 | 0.0231 |  | 25.7143
7.21 | 0.639 | 0.0253 |  | 25.2569
8.23 | 0.713 | 0.0249 |  | 28.6345
9.26 | 0.813 | 0.0242 |  | 33.595
10.28 | 0.881 | 0.0261 |  | 33.7548
11.3 | 0.937 | 0.0331 |  | 28.3082

## 11. Re 100k Mach 0.00 (3)
BIGFOIL.COM POLAR EXPORT
us1000root
US1000ROOT (Great Planes R/C Ultra-Sport 1000) |  |  |  | Cl Max: | 0.929 | at alpha= | 11.8 | deg
Wind Tunnel (UIUC Low-Speed Airfoil Test Program, Vol 3) |  |  |  | L/D Max: |  | at alpha= |  | deg
Re: | 100000 |  |  | Cd Min: |  | at alpha= |  | deg
Mach: | 0 |  |  | Cl=0 at alpha= | 0.31265 | deg
@ Cl=0.1, Cd=
@ Cl=0.4, Cd=
@ Cl=0.6, Cd=
alpha (deg) | Cl | Cd | Cm | Cl/Cd
-6.32 | -0.69 |  | 0.0079
-6.02 | -0.665 |  | 0.0066
-5.54 | -0.645 |  | 0.0111
-4.8 | -0.587 |  | 0.0101
-4.5 | -0.553 |  | 0.0039
-3.6 | -0.407 |  | -0.0092
-3.47 | -0.379 |  | -0.0152
-2.75 | -0.274 |  | -0.0197
-2.12 | -0.206 |  | -0.0239
-1.56 | -0.157 |  | -0.0177
-1.42 | -0.149 |  | -0.0178
-0.78 | -0.091 |  | -0.0125
-0.12 | -0.04 |  | -0.009
0.41 | 0.009 |  | -0.0048
0.88 | 0.048 |  | -0.004
1.6 | 0.107 |  | 0.001
1.87 | 0.122 |  | 0.0016
2.37 | 0.162 |  | 0.0055
2.88 | 0.193 |  | 0.0061
3.6 | 0.25 |  | 0.0126
3.89 | 0.272 |  | 0.0086
4.4 | 0.336 |  | 0.0096
4.93 | 0.416 |  | -0.0046
5.72 | 0.533 |  | -0.0108
5.98 | 0.555 |  | -0.0173
6.51 | 0.594 |  | -0.0129
7.05 | 0.609 |  | -0.0122
7.78 | 0.668 |  | -0.0078
8.06 | 0.679 |  | -0.0089
8.53 | 0.729 |  | -0.0051
9.05 | 0.772 |  | -0.0086
9.74 | 0.837 |  | -0.0033
10.03 | 0.849 |  | -0.0066
10.57 | 0.898 |  | -0.0018
11.02 | 0.91 |  | -0.0046
11.8 | 0.929 |  | 0.0021
12 | 0.913 |  | -0.0047
12.59 | 0.909 |  | -0.0034
12.98 | 0.881 |  | -0.0117
13.75 | 0.884 |  | -0.011
13.99 | 0.853 |  | -0.0143
14.51 | 0.865 |  | -0.0168
15.03 | 0.861 |  | -0.0235
15.71 | 0.857 |  | -0.0215
16.08 | 0.867 |  | -0.027
16.51 | 0.861 |  | -0.024
16.8 | 0.858 |  | -0.0271
17.73 | 0.858 |  | -0.0267
18.52 | 0.852 |  | -0.0318

## 12. Re 100k Mach 0.00 (4)
BIGFOIL.COM POLAR EXPORT
us1000root
US1000ROOT (Great Planes R/C Ultra-Sport 1000) |  |  |  | Cl Max: | 1.0669 | at alpha= | 10.5 | deg
XFOIL ncrit=9 |  |  |  | L/D Max: | 36.5127 | at alpha= | 10.5 | deg
Re: | 100000 |  |  | Cd Min: | 0.10875 | at alpha= | 15.5 | deg
Mach: | 0 |  |  | Cl=0 at alpha= | -0.015748 | deg
|  |  |  | @ Cl=0.1, Cd= | 0.019238
|  |  |  | @ Cl=0.4, Cd= | 0.021945
|  |  |  | @ Cl=0.6, Cd= | 0.024031
alpha (deg) | Cl | Cd | Cm | Cl/Cd
-15.5 | -0.763 | 0.10556 | -0.0201 | -7.2281
-15 | -0.7724 | 0.09738 | -0.0227 | -7.9318
-14.5 | -0.7944 | 0.08723 | -0.0261 | -9.107
-14 | -0.8324 | 0.07514 | -0.0303 | -11.078
-13.5 | -0.8695 | 0.06381 | -0.034 | -13.6264
-13 | -0.9237 | 0.05133 | -0.0376 | -17.9953
-12.5 | -0.9721 | 0.04132 | -0.0388 | -23.5261
-12 | -1.0183 | 0.03411 | -0.036 | -29.8534
-11.5 | -1.0453 | 0.03113 | -0.0293 | -33.5785
-11 | -1.0711 | 0.03043 | -0.0181 | -35.1988
-10.5 | -1.0861 | 0.03069 | -0.0069 | -35.3894
-10 | -1.0603 | 0.03224 | -0.0011 | -32.8877
-9.5 | -1.0348 | 0.03231 | 0.004 | -32.0272
-9 | -1.0113 | 0.03223 | 0.0094 | -31.3776
-8.5 | -0.9942 | 0.03176 | 0.0156 | -31.3035
-8 | -0.9895 | 0.03052 | 0.0232 | -32.4214
-7.5 | -0.9843 | 0.02925 | 0.0305 | -33.6513
-7 | -0.9567 | 0.02852 | 0.0345 | -33.5449
-6.5 | -0.9381 | 0.02762 | 0.0395 | -33.9645
-6 | -0.88 | 0.02688 | 0.0371 | -32.7381
-5.5 | -0.7905 | 0.02612 | 0.0292 | -30.2642
-5 | -0.705 | 0.02516 | 0.0225 | -28.0207
-4.5 | -0.6091 | 0.02419 | 0.0143 | -25.1798
-4 | -0.5248 | 0.02323 | 0.0086 | -22.5915
-3.5 | -0.421 | 0.02211 | -0.0005 | -19.0412
-3 | -0.3328 | 0.02129 | -0.0061 | -15.6318
-2.5 | -0.2627 | 0.02062 | -0.0081 | -12.7401
-2 | -0.2047 | 0.02012 | -0.0076 | -10.174
-1.5 | -0.1484 | 0.01964 | -0.0065 | -7.556
-1 | -0.0985 | 0.01925 | -0.0043 | -5.1169
-0.5 | -0.0492 | 0.01899 | -0.002 | -2.5908
0 | 0.0016 | 0.01889 | 0.0001 | 0.084701
0.5 | 0.0516 | 0.01899 | 0.0024 | 2.7172
1 | 0.1003 | 0.01924 | 0.0048 | 5.2131
1.5 | 0.1531 | 0.01967 | 0.0066 | 7.7834
2 | 0.208 | 0.02015 | 0.0078 | 10.3226
2.5 | 0.267 | 0.02063 | 0.0082 | 12.9423
3 | 0.3358 | 0.02129 | 0.0064 | 15.7727
4 | 0.5308 | 0.02328 | -0.0089 | 22.8007
4.5 | 0.6193 | 0.02424 | -0.0153 | 25.5487
5 | 0.7136 | 0.0252 | -0.0233 | 28.3175
5.5 | 0.7977 | 0.02612 | -0.0298 | 30.5398
6 | 0.888 | 0.02688 | -0.0378 | 33.0357
6.5 | 0.9387 | 0.02763 | -0.0388 | 33.9739
7 | 0.9568 | 0.02858 | -0.0337 | 33.478
7.5 | 0.9839 | 0.02933 | -0.0296 | 33.5459
8 | 0.9913 | 0.03048 | -0.0225 | 32.523
8.5 | 0.9955 | 0.03162 | -0.0148 | 31.4832
9 | 1.0172 | 0.03131 | -0.0089 | 32.488
9.5 | 1.045 | 0.02993 | -0.0035 | 34.9148
10 | 1.0576 | 0.02978 | 0.0037 | 35.5138
10.5 | 1.0669 | 0.02922 | 0.0116 | 36.5127
11 | 1.0389 | 0.02976 | 0.0242 | 34.9093
11.5 | 1.0068 | 0.03195 | 0.0334 | 31.5117
12 | 0.9619 | 0.0383 | 0.0377 | 25.1149
13 | 0.8669 | 0.05877 | 0.0349 | 14.7507
13.5 | 0.8294 | 0.0699 | 0.0315 | 11.8655
14 | 0.7975 | 0.08096 | 0.0278 | 9.8505
14.5 | 0.7686 | 0.09203 | 0.0239 | 8.3516
15 | 0.756 | 0.10092 | 0.0209 | 7.4911
15.5 | 0.7496 | 0.10875 | 0.0186 | 6.8929

## 13. Re 100k Mach 0.10 (1)
BIGFOIL.COM POLAR EXPORT
us1000root
US1000ROOT (Great Planes R/C Ultra-Sport 1000) |  |  |  | Cl Max: | 1.005 | at alpha= | 11 | deg
JavaFoil+Calcfoil stall+Eppler ext transition |  |  |  | L/D Max: | 30.329 | at alpha= | 9.5 | deg
Re: | 100000 |  |  | Cd Min: | 0.01337 | at alpha= | 1.5 | deg
Mach: | 0.1 |  |  | Cl=0 at alpha= | 0 | deg
|  |  |  | @ Cl=0.1, Cd= | 0.01373
|  |  |  | @ Cl=0.4, Cd= | 0.03465
|  |  |  | @ Cl=0.6, Cd= | 0.041838
alpha (deg) | Cl | Cd | Cm | Cl/Cd
-17.5 | -0.743 | 0.21569 | 0.006 | -3.445
-17 | -0.775 | 0.21148 | 0.005 | -3.667
-16.5 | -0.807 | 0.19544 | 0.005 | -4.129
-16 | -0.837 | 0.17659 | 0.005 | -4.74
-15.5 | -0.865 | 0.1637 | 0.005 | -5.285
-15 | -0.891 | 0.15158 | 0.005 | -5.877
-14.5 | -0.913 | 0.13598 | 0.005 | -6.717
-14 | -0.932 | 0.12517 | 0.005 | -7.448
-13.5 | -0.947 | 0.11735 | 0.004 | -8.069
-13 | -0.957 | 0.10791 | 0.004 | -8.869
-12.5 | -0.962 | 0.09953 | 0.004 | -9.667
-12 | -0.962 | 0.09484 | 0.004 | -10.141
-11.5 | -0.956 | 0.08747 | 0.004 | -10.932
-11 | -0.945 | 0.08094 | 0.003 | -11.677
-10.5 | -0.929 | 0.07432 | 0.004 | -12.498
-10 | -0.907 | 0.06905 | 0.003 | -13.14
-9.5 | -0.881 | 0.06456 | 0.003 | -13.646
-9 | -0.85 | 0.06027 | 0.003 | -14.109
-8.5 | -0.96 | 0.02942 | 0.011 | -32.621
-8 | -0.921 | 0.02746 | 0.011 | -33.529
-7.5 | -0.877 | 0.02567 | 0.01 | -34.156
-7 | -0.823 | 0.02301 | 0.01 | -35.754
-6.5 | -0.774 | 0.02166 | 0.009 | -35.721
-6 | -0.719 | 0.02058 | 0.008 | -34.944
-5.5 | -0.663 | 0.01967 | 0.008 | -33.705
-5 | -0.606 | 0.01891 | 0.007 | -32.061
-4.5 | -0.55 | 0.01829 | 0.006 | -30.057
-4 | -0.499 | 0.01683 | 0.006 | -29.686
-3.5 | -0.438 | 0.01415 | 0.005 | -30.917
-3 | -0.375 | 0.01396 | 0.004 | -26.883
-2.5 | -0.313 | 0.01389 | 0.004 | -22.538
-2 | -0.251 | 0.01379 | 0.003 | -18.173
-1.5 | -0.188 | 0.01405 | 0.002 | -13.385
-1 | -0.125 | 0.01385 | 0.001 | -9.056
-0.5 | -0.063 | 0.01379 | 0.001 | -4.551
0 | 0 | 0.01373 | 0 | -0.002
0.5 | 0.063 | 0.0137 | -0.001 | 4.574
1 | 0.125 | 0.01375 | -0.001 | 9.107
1.5 | 0.188 | 0.01337 | -0.002 | 14.042
2 | 0.25 | 0.01346 | -0.003 | 18.577
2.5 | 0.312 | 0.01386 | -0.004 | 22.53
3 | 0.3 | 0.03273 | -0.001 | 9.174
3.5 | 0.35 | 0.03356 | -0.001 | 10.43
4 | 0.4 | 0.03465 | -0.001 | 11.532
4.5 | 0.449 | 0.0359 | -0.001 | 12.506
5 | 0.498 | 0.03753 | -0.002 | 13.273
5.5 | 0.546 | 0.03929 | -0.002 | 13.909
6 | 0.592 | 0.04136 | -0.002 | 14.322
6.5 | 0.637 | 0.04405 | -0.002 | 14.451
7 | 0.679 | 0.04686 | -0.002 | 14.483
7.5 | 0.718 | 0.04902 | -0.003 | 14.648
8 | 0.754 | 0.05357 | -0.003 | 14.081
8.5 | 0.787 | 0.05762 | -0.003 | 13.656
9 | 0.816 | 0.06169 | -0.003 | 13.219
9.5 | 0.977 | 0.03222 | -0.013 | 30.329
10 | 0.859 | 0.07221 | -0.004 | 11.897
10.5 | 1.001 | 0.03863 | -0.014 | 25.924
11 | 1.005 | 0.04227 | -0.015 | 23.768
11.5 | 1.002 | 0.04642 | -0.015 | 21.585
12 | 0.993 | 0.05128 | -0.016 | 19.365
12.5 | 0.98 | 0.05603 | -0.016 | 17.49
13 | 0.873 | 0.09269 | -0.009 | 9.422
13.5 | 0.858 | 0.09911 | -0.009 | 8.652
14 | 0.838 | 0.10545 | -0.009 | 7.948
14.5 | 0.815 | 0.11196 | -0.009 | 7.283
15 | 0.791 | 0.11883 | -0.009 | 6.656
15.5 | 0.764 | 0.12695 | -0.009 | 6.016
16 | 0.735 | 0.13468 | -0.009 | 5.46

## 14. Re 100k Mach 0.10 (2)
BIGFOIL.COM POLAR EXPORT
us1000root
US1000ROOT (Great Planes R/C Ultra-Sport 1000) |  |  |  | Cl Max: | 1.0579 | at alpha= | 10.5 | deg
XFOIL ncrit=9 |  |  |  | L/D Max: | 35.5358 | at alpha= | 10.5 | deg
Re: | 100000 |  |  | Cd Min: | 0.11045 | at alpha= | 15.5 | deg
Mach: | 0.1 |  |  | Cl=0 at alpha= | -0.022073 | deg
|  |  |  | @ Cl=0.1, Cd= | 0.019318
|  |  |  | @ Cl=0.4, Cd= | 0.02203
|  |  |  | @ Cl=0.6, Cd= | 0.024202
alpha (deg) | Cl | Cd | Cm | Cl/Cd
-15.5 | -0.7568 | 0.10737 | -0.0198 | -7.0485
-15 | -0.7646 | 0.09939 | -0.0223 | -7.6929
-14.5 | -0.785 | 0.08944 | -0.0257 | -8.7768
-14 | -0.8225 | 0.07736 | -0.03 | -10.6321
-13.5 | -0.8593 | 0.06598 | -0.0337 | -13.0236
-13 | -0.9133 | 0.05335 | -0.0376 | -17.119
-12.5 | -0.9613 | 0.04303 | -0.0394 | -22.3402
-12 | -1.0074 | 0.03536 | -0.0375 | -28.4898
-11.5 | -1.0344 | 0.03184 | -0.0318 | -32.4874
-11 | -1.0637 | 0.03061 | -0.0211 | -34.7501
-10.5 | -1.0766 | 0.03128 | -0.0099 | -34.4182
-10 | -1.0615 | 0.03238 | -0.0026 | -32.7826
-9.5 | -1.0306 | 0.03289 | 0.0021 | -31.3348
-9 | -1.0054 | 0.03292 | 0.0074 | -30.5407
-8.5 | -0.991 | 0.03233 | 0.014 | -30.6526
-8 | -0.9934 | 0.03088 | 0.0226 | -32.1697
-7.5 | -0.9791 | 0.02986 | 0.0287 | -32.7897
-7 | -0.9579 | 0.02892 | 0.0336 | -33.1224
-6.5 | -0.9425 | 0.02792 | 0.0392 | -33.7572
-6 | -0.8814 | 0.02714 | 0.0363 | -32.4761
-5.5 | -0.7926 | 0.02633 | 0.0287 | -30.1025
-5 | -0.7044 | 0.02534 | 0.0215 | -27.7979
-4.5 | -0.6134 | 0.02438 | 0.0144 | -25.16
-4 | -0.5218 | 0.02337 | 0.0075 | -22.3278
-3.5 | -0.4181 | 0.0222 | -0.0015 | -18.8333
-3 | -0.3303 | 0.02139 | -0.007 | -15.4418
-2.5 | -0.263 | 0.02072 | -0.0084 | -12.6931
-2 | -0.2011 | 0.0202 | -0.0084 | -9.9554
-1.5 | -0.1493 | 0.01973 | -0.0065 | -7.5672
-1 | -0.1011 | 0.01935 | -0.004 | -5.2248
-0.5 | -0.0498 | 0.01906 | -0.0019 | -2.6128
0 | 0.0023 | 0.01896 | 0 | 0.12131
0.5 | 0.0542 | 0.01907 | 0.002 | 2.8422
1 | 0.104 | 0.01934 | 0.0043 | 5.3775
1.5 | 0.1517 | 0.01973 | 0.007 | 7.6888
2 | 0.206 | 0.02024 | 0.0084 | 10.1779
2.5 | 0.2685 | 0.02076 | 0.0083 | 12.9335
3 | 0.3366 | 0.02143 | 0.0067 | 15.707
3.5 | 0.4286 | 0.0223 | 0.0004 | 19.2197
4 | 0.5294 | 0.02343 | -0.008 | 22.595
4.5 | 0.6172 | 0.02439 | -0.0142 | 25.3055
5 | 0.7138 | 0.02539 | -0.0224 | 28.1134
5.5 | 0.7977 | 0.02635 | -0.0288 | 30.2732
6 | 0.8898 | 0.02715 | -0.037 | 32.7735
6.5 | 0.9432 | 0.02792 | -0.0385 | 33.7822
7 | 0.958 | 0.02898 | -0.0328 | 33.0573
7.5 | 0.9787 | 0.02994 | -0.0278 | 32.6887
8 | 0.9962 | 0.03081 | -0.022 | 32.3337
8.5 | 0.9936 | 0.03213 | -0.0133 | 30.9244
9 | 1.0249 | 0.03124 | -0.0085 | 32.8073
9.5 | 1.04 | 0.03048 | -0.0013 | 34.1207
10 | 1.0564 | 0.02995 | 0.0056 | 35.2721
10.5 | 1.0579 | 0.02977 | 0.0145 | 35.5358
11 | 1.0306 | 0.03017 | 0.0269 | 34.1598
11.5 | 0.998 | 0.03291 | 0.035 | 30.3251
12 | 0.9534 | 0.03964 | 0.0386 | 24.0515
13 | 0.8586 | 0.06065 | 0.0348 | 14.1566
13.5 | 0.8206 | 0.07193 | 0.0312 | 11.4083
14 | 0.7892 | 0.08296 | 0.0275 | 9.513
14.5 | 0.7611 | 0.09397 | 0.0235 | 8.0994
15 | 0.7488 | 0.10284 | 0.0206 | 7.2812
15.5 | 0.7441 | 0.11045 | 0.0184 | 6.737

## 15. Re 100k Mach 0.25 (1)
BIGFOIL.COM POLAR EXPORT
us1000root
US1000ROOT (Great Planes R/C Ultra-Sport 1000) |  |  |  | Cl Max: | 0.965 | at alpha= | 10 | deg
JavaFoil+Calcfoil stall+Eppler ext transition |  |  |  | L/D Max: | 27.239 | at alpha= | 9.5 | deg
Re: | 100000 |  |  | Cd Min: | 0.01348 | at alpha= | 1 | deg
Mach: | 0.25 |  |  | Cl=0 at alpha= | 0 | deg
|  |  |  | @ Cl=0.1, Cd= | 0.013645
|  |  |  | @ Cl=0.4, Cd= | 0.0345
|  |  |  | @ Cl=0.6, Cd= | 0.1281
alpha (deg) | Cl | Cd | Cm | Cl/Cd
-13 | -0.848 | 0.12251 | 0.004 | -6.923
-12.5 | -0.881 | 0.11059 | 0.004 | -7.963
-12 | -0.904 | 0.10068 | 0.004 | -8.979
-11.5 | -0.918 | 0.09402 | 0.004 | -9.764
-11 | -0.923 | 0.08439 | 0.004 | -10.938
-10.5 | -0.919 | 0.07763 | 0.004 | -11.841
-10 | -0.907 | 0.07135 | 0.003 | -12.716
-9.5 | -0.888 | 0.06603 | 0.003 | -13.448
-9 | -0.862 | 0.06132 | 0.003 | -14.06
-8.5 | -0.831 | 0.05705 | 0.003 | -14.56
-8 | -0.934 | 0.02944 | 0.011 | -31.727
-7.5 | -0.893 | 0.02723 | 0.01 | -32.782
-7 | -0.836 | 0.02466 | 0.01 | -33.907
-6.5 | -0.789 | 0.02282 | 0.009 | -34.588
-6 | -0.735 | 0.02151 | 0.009 | -34.157
-5.5 | -0.678 | 0.0205 | 0.008 | -33.066
-5 | -0.62 | 0.01964 | 0.007 | -31.56
-4.5 | -0.561 | 0.01815 | 0.007 | -30.913
-4 | -0.502 | 0.01747 | 0.006 | -28.753
-3.5 | -0.449 | 0.01684 | 0.005 | -26.677
-3 | -0.385 | 0.01423 | 0.005 | -27.078
-2.5 | -0.321 | 0.01414 | 0.004 | -22.733
-2 | -0.257 | 0.01399 | 0.003 | -18.398
-1.5 | -0.193 | 0.01384 | 0.002 | -13.956
-1 | -0.129 | 0.01407 | 0.002 | -9.157
-0.5 | -0.064 | 0.01398 | 0.001 | -4.612
0 | 0 | 0.01392 | 0 | -0.002
0.5 | 0.064 | 0.01385 | -0.001 | 4.647
1 | 0.129 | 0.01348 | -0.002 | 9.542
1.5 | 0.193 | 0.01359 | -0.002 | 14.185
2 | 0.257 | 0.01364 | -0.003 | 18.829
2.5 | 0.321 | 0.01411 | -0.004 | 22.731
3 | 0.308 | 0.03282 | -0.001 | 9.398
3.5 | 0.359 | 0.0336 | -0.001 | 10.698
4 | 0.41 | 0.03472 | -0.001 | 11.818
4.5 | 0.461 | 0.03593 | -0.002 | 12.831
5 | 0.511 | 0.03762 | -0.002 | 13.595
5.5 | 0.561 | 0.03937 | -0.002 | 14.246
6 | 0.608 | 0.04171 | -0.002 | 14.566
6.5 | 0.652 | 0.04433 | -0.002 | 14.709
7 | 0.694 | 0.04731 | -0.003 | 14.665
7.5 | 0.732 | 0.04959 | -0.003 | 14.762
8 | 0.766 | 0.05468 | -0.003 | 14.008
8.5 | 0.795 | 0.05897 | -0.003 | 13.479
9 | 0.818 | 0.0644 | -0.003 | 12.699
9.5 | 0.962 | 0.03532 | -0.013 | 27.239
10 | 0.965 | 0.03887 | -0.014 | 24.817
10.5 | 0.958 | 0.04296 | -0.014 | 22.291
11 | 0.941 | 0.04737 | -0.015 | 19.873
11.5 | 0.916 | 0.05204 | -0.015 | 17.609
12 | 0.882 | 0.05705 | -0.016 | 15.464
12.5 | 0.764 | 0.0903 | -0.009 | 8.464
13 | 0.721 | 0.09695 | -0.009 | 7.439
13.5 | 0.671 | 0.10362 | -0.009 | 6.477
14 | 0.615 | 0.11078 | -0.009 | 5.554
14.5 | 0.554 | 0.11859 | -0.009 | 4.672
15 | 0.488 | 0.1281 | -0.009 | 3.806

## 16. Re 100k Mach 0.25 (2)
BIGFOIL.COM POLAR EXPORT
us1000root
US1000ROOT (Great Planes R/C Ultra-Sport 1000) |  |  |  | Cl Max: | 1.0329 | at alpha= | 9.5 | deg
XFOIL ncrit=9 |  |  |  | L/D Max: | 31.7327 | at alpha= | 9.5 | deg
Re: | 100000 |  |  | Cd Min: | 0.10865 | at alpha= | -15 | deg
Mach: | 0.25 |  |  | Cl=0 at alpha= | -0.029026 | deg
|  |  |  | @ Cl=0.1, Cd= | 0.019874
|  |  |  | @ Cl=0.4, Cd= | 0.02285
|  |  |  | @ Cl=0.6, Cd= | 0.025275
alpha (deg) | Cl | Cd | Cm | Cl/Cd
-15 | -0.7317 | 0.10865 | -0.0211 | -6.7345
-14.5 | -0.7451 | 0.09952 | -0.0243 | -7.4869
-14 | -0.7789 | 0.08773 | -0.0287 | -8.8784
-13.5 | -0.8152 | 0.07616 | -0.0329 | -10.7038
-13 | -0.8656 | 0.06355 | -0.0374 | -13.6208
-12.5 | -0.9102 | 0.05252 | -0.0408 | -17.3305
-12 | -0.8205 | 0.06317 | -0.0371 | -12.9888
-11.5 | -0.8326 | 0.05779 | -0.0371 | -14.4073
-11 | -0.8219 | 0.05531 | -0.0352 | -14.8599
-10.5 | -0.8202 | 0.05234 | -0.0325 | -15.6706
-10 | -1.0236 | 0.03605 | -0.0151 | -28.3939
-9.5 | -1.016 | 0.03584 | -0.0071 | -28.3482
-9 | -0.9771 | 0.03669 | -0.0026 | -26.6312
-8.5 | -0.988 | 0.03506 | 0.0072 | -28.1803
-8 | -0.9613 | 0.03443 | 0.0124 | -27.9204
-7.5 | -0.97 | 0.03265 | 0.0217 | -29.709
-7 | -0.9714 | 0.03108 | 0.0299 | -31.2548
-6.5 | -0.947 | 0.03032 | 0.0345 | -31.2335
-6 | -0.8743 | 0.02919 | 0.0299 | -29.952
-5.5 | -0.7879 | 0.02796 | 0.0231 | -28.1795
-5 | -0.6971 | 0.02664 | 0.0159 | -26.1674
-4.5 | -0.6089 | 0.0254 | 0.0097 | -23.9724
-4 | -0.503 | 0.02402 | 0.0007 | -20.9409
-3.5 | -0.4058 | 0.02294 | -0.0064 | -17.6896
-3 | -0.3248 | 0.02207 | -0.0101 | -14.7168
-2.5 | -0.2599 | 0.02134 | -0.0106 | -12.179
-2 | -0.2001 | 0.02075 | -0.0098 | -9.6434
-1.5 | -0.1531 | 0.02028 | -0.0067 | -7.5493
-1 | -0.1025 | 0.01982 | -0.0043 | -5.1715
-0.5 | -0.0503 | 0.01951 | -0.0021 | -2.5782
0 | 0.0031 | 0.01941 | -0.0001 | 0.15971
0.5 | 0.0545 | 0.01954 | 0.0022 | 2.7892
1.5 | 0.1552 | 0.02028 | 0.0073 | 7.6529
2 | 0.2053 | 0.0208 | 0.0098 | 9.8702
2.5 | 0.2667 | 0.02139 | 0.0103 | 12.4684
3 | 0.3281 | 0.0221 | 0.0104 | 14.8462
3.5 | 0.4134 | 0.02299 | 0.0058 | 17.9817
4 | 0.5166 | 0.02412 | -0.0023 | 21.4179
4.5 | 0.6162 | 0.0255 | -0.0103 | 24.1647
5 | 0.7018 | 0.02673 | -0.016 | 26.2551
5.5 | 0.7949 | 0.02803 | -0.0236 | 28.3589
6 | 0.8828 | 0.02926 | -0.0307 | 30.1709
6.5 | 0.9467 | 0.03037 | -0.0337 | 31.1722
7 | 0.9699 | 0.03119 | -0.0289 | 31.0965
7.5 | 0.9698 | 0.03272 | -0.0208 | 29.6394
8 | 0.9591 | 0.03456 | -0.0113 | 27.7517
8.5 | 0.9819 | 0.03522 | -0.0055 | 27.879
9 | 0.9921 | 0.03554 | 0.0023 | 27.915
9.5 | 1.0329 | 0.03255 | 0.0077 | 31.7327
10 | 1.0253 | 0.03266 | 0.018 | 31.3931
10.5 | 1.0134 | 0.03255 | 0.0287 | 31.1336
11 | 0.9868 | 0.0343 | 0.0374 | 28.7697
11.5 | 0.9553 | 0.03891 | 0.0414 | 24.5515
12 | 0.9155 | 0.04704 | 0.0412 | 19.4622
12.5 | 0.8725 | 0.05737 | 0.0386 | 15.2083
13 | 0.8251 | 0.06922 | 0.0347 | 11.92
13.5 | 0.7841 | 0.0811 | 0.0304 | 9.6683
14 | 0.7525 | 0.0924 | 0.0263 | 8.1439
14.5 | 0.7294 | 0.10291 | 0.0224 | 7.0877

## 17. Re 100k Mach 0.50 (1)
BIGFOIL.COM POLAR EXPORT
us1000root
US1000ROOT (Great Planes R/C Ultra-Sport 1000) |  |  |  | Cl Max: | 1.126 | at alpha= | 20 | deg
JavaFoil+Calcfoil stall+Eppler ext transition |  |  |  | L/D Max: | 20.713 | at alpha= | 8 | deg
Re: | 100000 |  |  | Cd Min: | 0.01393 | at alpha= | 0.5 | deg
Mach: | 0.5 |  |  | Cl=0 at alpha= | 0 | deg
|  |  |  | @ Cl=0.1, Cd= | 0.013953
|  |  |  | @ Cl=0.4, Cd= | 0.033807
|  |  |  | @ Cl=0.6, Cd= | 0.039021
alpha (deg) | Cl | Cd | Cm | Cl/Cd
-20 | -1.157 | 0.41156 | 0.019 | -2.811
-19.5 | -1.129 | 0.4093 | 0.018 | -2.759
-19 | -1.097 | 0.37501 | 0.017 | -2.925
-18.5 | -1.068 | 0.36181 | 0.017 | -2.951
-18 | -1.039 | 0.36195 | 0.016 | -2.872
-17.5 | -1.011 | 0.35546 | 0.016 | -2.845
-17 | -0.98 | 0.33709 | 0.015 | -2.907
-16.5 | -0.951 | 0.33303 | 0.014 | -2.855
-16 | -0.916 | 0.28264 | 0.012 | -3.239
-15.5 | -0.885 | 0.24353 | 0.011 | -3.634
-15 | -0.857 | 0.24598 | 0.01 | -3.483
-14.5 | -0.828 | 0.23914 | 0.01 | -3.464
-14 | -0.8 | 0.23416 | 0.01 | -3.418
-13.5 | -0.771 | 0.20376 | 0.008 | -3.784
-13 | -0.742 | 0.19898 | 0.008 | -3.731
-12.5 | -0.714 | 0.19761 | 0.007 | -3.614
-12 | -0.686 | 0.19139 | 0.007 | -3.584
-11.5 | -0.657 | 0.16517 | 0.006 | -3.977
-11 | -0.629 | 0.16279 | 0.005 | -3.861
-10.5 | -0.6 | 0.15867 | 0.005 | -3.783
-10 | -0.572 | 0.13227 | 0.004 | -4.321
-9.5 | -0.543 | 0.12401 | 0.004 | -4.379
-9 | -0.709 | 0.09292 | 0.003 | -7.634
-8.5 | -0.832 | 0.06771 | 0.003 | -12.286
-8 | -0.841 | 0.0577 | 0.003 | -14.575
-7.5 | -0.819 | 0.0529 | 0.003 | -15.487
-7 | -0.905 | 0.03378 | 0.011 | -26.787
-6.5 | -0.835 | 0.03214 | 0.01 | -25.982
-6 | -0.788 | 0.02825 | 0.009 | -27.9
-5.5 | -0.735 | 0.02477 | 0.009 | -29.674
-5 | -0.677 | 0.02276 | 0.008 | -29.73
-4.5 | -0.615 | 0.02132 | 0.007 | -28.821
-4 | -0.55 | 0.02021 | 0.006 | -27.209
-3.5 | -0.484 | 0.01945 | 0.006 | -24.875
-3 | -0.417 | 0.01885 | 0.005 | -22.121
-2.5 | -0.349 | 0.01822 | 0.004 | -19.171
-2 | -0.287 | 0.01752 | 0.003 | -16.369
-1.5 | -0.215 | 0.01475 | 0.003 | -14.601
-1 | -0.144 | 0.01456 | 0.002 | -9.873
-0.5 | -0.072 | 0.01407 | 0.001 | -5.112
0 | 0 | 0.01396 | 0 | -0.002
0.5 | 0.072 | 0.01393 | -0.001 | 5.155
1 | 0.144 | 0.01399 | -0.002 | 10.261
1.5 | 0.215 | 0.01696 | -0.003 | 12.677
2 | 0.286 | 0.01731 | -0.003 | 16.533
2.5 | 0.35 | 0.01842 | -0.004 | 18.995
3 | 0.344 | 0.03311 | -0.001 | 10.389
3.5 | 0.401 | 0.03382 | -0.001 | 11.85
4 | 0.457 | 0.03482 | -0.001 | 13.136
4.5 | 0.514 | 0.03618 | -0.002 | 14.197
5 | 0.569 | 0.03793 | -0.002 | 15.011
5.5 | 0.623 | 0.03983 | -0.002 | 15.646
6 | 0.671 | 0.0428 | -0.002 | 15.677
6.5 | 0.712 | 0.04633 | -0.003 | 15.374
7 | 0.742 | 0.05118 | -0.003 | 14.503
7.5 | 0.751 | 0.05816 | -0.003 | 12.918
8 | 0.803 | 0.03878 | -0.012 | 20.713
8.5 | 0.541 | 0.04307 | -0.013 | 12.564
9 | 0.567 | 0.04867 | -0.013 | 11.645
9.5 | 0.593 | 0.05482 | -0.014 | 10.809
10 | 0.566 | 0.07385 | -0.008 | 7.67
10.5 | 0.592 | 0.08429 | -0.007 | 7.027
11 | 0.619 | 0.1001 | -0.006 | 6.181
11.5 | 0.646 | 0.14917 | -0.006 | 4.331
12 | 0.674 | 0.16586 | -0.008 | 4.064
12.5 | 0.702 | 0.18199 | -0.008 | 3.855
13 | 0.729 | 0.19777 | -0.008 | 3.685
13.5 | 0.756 | 0.20487 | -0.009 | 3.69
14 | 0.784 | 0.23274 | -0.01 | 3.371
14.5 | 0.812 | 0.23659 | -0.011 | 3.43
15 | 0.839 | 0.24029 | -0.011 | 3.49
15.5 | 0.865 | 0.24454 | -0.012 | 3.539
16 | 0.895 | 0.27558 | -0.013 | 3.248
16.5 | 0.929 | 0.33561 | -0.016 | 2.768
17 | 0.956 | 0.33112 | -0.017 | 2.888
17.5 | 0.987 | 0.36599 | -0.018 | 2.696
18 | 1.014 | 0.35981 | -0.018 | 2.818
18.5 | 1.041 | 0.37216 | -0.019 | 2.796
19 | 1.068 | 0.37939 | -0.019 | 2.815
19.5 | 1.099 | 0.39297 | -0.021 | 2.798
20 | 1.126 | 0.40771 | -0.021 | 2.762

## 18. Re 100k Mach 0.50 (2)
BIGFOIL.COM POLAR EXPORT
us1000root
US1000ROOT (Great Planes R/C Ultra-Sport 1000) |  |  |  | Cl Max: | 0.7188 | at alpha= | 6 | deg
XFOIL ncrit=9 |  |  |  | L/D Max: | 17.3655 | at alpha= | 5.5 | deg
Re: | 100000 |  |  | Cd Min: | 0.2549 | at alpha= | -20 | deg
Mach: | 0.5 |  |  | Cl=0 at alpha= | -0.010397 | deg
|  |  |  | @ Cl=0.1, Cd= | 0.022688
|  |  |  | @ Cl=0.4, Cd= | 0.028749
|  |  |  | @ Cl=0.6, Cd= | 0.11824
alpha (deg) | Cl | Cd | Cm | Cl/Cd
-20 | -0.7002 | 0.2549 | 0.039 | -2.747
-19.5 | -0.691 | 0.23896 | 0.0311 | -2.8917
-19 | -0.672 | 0.22939 | 0.0267 | -2.9295
-18.5 | -0.6595 | 0.21836 | 0.0211 | -3.0202
-18 | -0.6482 | 0.20728 | 0.0155 | -3.1272
-17.5 | -0.6359 | 0.19721 | 0.0106 | -3.2245
-17 | -0.6302 | 0.18548 | 0.005 | -3.3977
-16.5 | -0.6317 | 0.17272 | -0.0012 | -3.6574
-16 | -0.645 | 0.15847 | -0.0082 | -4.0702
-15.5 | -0.6596 | 0.14554 | -0.0145 | -4.5321
-15 | -0.6508 | 0.13804 | -0.0173 | -4.7146
-14 | -0.5051 | 0.15854 | -0.0028 | -3.1859
-13.5 | -0.4581 | 0.15252 | -0.0023 | -3.0035
-12.5 | -0.4172 | 0.14082 | -0.0058 | -2.9626
-12 | -0.4305 | 0.1364 | -0.0083 | -3.1562
-11 | -0.4182 | 0.11769 | -0.0154 | -3.5534
-10.5 | -0.3981 | 0.1103 | -0.017 | -3.6092
-10 | -0.3991 | 0.10237 | -0.0193 | -3.8986
-9.5 | -0.4315 | 0.09248 | -0.0228 | -4.6659
-9 | -0.3946 | 0.08896 | -0.0215 | -4.4357
-8.5 | -0.4015 | 0.08175 | -0.0224 | -4.9113
-8 | -0.4318 | 0.07328 | -0.0234 | -5.8925
-7.5 | -0.4187 | 0.06915 | -0.0215 | -6.055
-7 | -0.4173 | 0.06479 | -0.0189 | -6.4408
-6.5 | -0.4997 | 0.05717 | -0.0132 | -8.7406
-6 | -0.7001 | 0.04337 | -0.0054 | -16.1425
-5.5 | -0.6464 | 0.03839 | -0.0109 | -16.8377
-5 | -0.5692 | 0.03436 | -0.0171 | -16.5658
-4.5 | -0.4674 | 0.03104 | -0.0258 | -15.058
-4 | -0.3915 | 0.02862 | -0.029 | -13.6792
-3.5 | -0.3363 | 0.02714 | -0.0273 | -12.3913
-3 | -0.2899 | 0.02584 | -0.0235 | -11.219
-2.5 | -0.247 | 0.02489 | -0.0187 | -9.9237
-2 | -0.1963 | 0.02392 | -0.015 | -8.2065
-1.5 | -0.1507 | 0.02318 | -0.0106 | -6.5013
-1 | -0.1004 | 0.02271 | -0.0069 | -4.421
-0.5 | -0.0518 | 0.02239 | -0.003 | -2.3135
0 | 0.0011 | 0.02234 | 0.0003 | 0.049239
0.5 | 0.053 | 0.02242 | 0.0037 | 2.364
1 | 0.1038 | 0.02271 | 0.0073 | 4.5707
1.5 | 0.1497 | 0.02319 | 0.0116 | 6.4554
2 | 0.2008 | 0.02399 | 0.0152 | 8.3702
2.5 | 0.2495 | 0.02492 | 0.0192 | 10.012
3 | 0.2965 | 0.02592 | 0.0234 | 11.439
3.5 | 0.3332 | 0.02711 | 0.0287 | 12.2907
4 | 0.3991 | 0.02872 | 0.0286 | 13.8962
4.5 | 0.4731 | 0.03113 | 0.0257 | 15.1976
5 | 0.5827 | 0.03445 | 0.0159 | 16.9144
5.5 | 0.6651 | 0.0383 | 0.0092 | 17.3655
6 | 0.7188 | 0.04321 | 0.004 | 16.635
6.5 | 0.4934 | 0.05738 | 0.0141 | 8.5988
7.5 | 0.4109 | 0.07028 | 0.0211 | 5.8466
8 | 0.4346 | 0.07368 | 0.0233 | 5.8985
8.5 | 0.4069 | 0.08193 | 0.0223 | 4.9664
9 | 0.395 | 0.08961 | 0.021 | 4.408
9.5 | 0.4369 | 0.09281 | 0.0226 | 4.7075
10 | 0.401 | 0.103 | 0.0187 | 3.8932
10.5 | 0.4005 | 0.11089 | 0.0164 | 3.6117
11 | 0.4277 | 0.11824 | 0.015 | 3.6172

## 19. Re 250k Mach 0.00 (1)
BIGFOIL.COM POLAR EXPORT
us1000root
US1000ROOT (Great Planes R/C Ultra-Sport 1000) |  |  |  | Cl Max: | 1.028 | at alpha= | 11 | deg
JavaFoil+Calcfoil stall+Eppler ext transition |  |  |  | L/D Max: | 33.581 | at alpha= | 10.5 | deg
Re: | 250000 |  |  | Cd Min: | 0.01049 | at alpha= | 0.5 | deg
Mach: | 0 |  |  | Cl=0 at alpha= | 0 | deg
|  |  |  | @ Cl=0.1, Cd= | 0.010526
|  |  |  | @ Cl=0.4, Cd= | 0.033301
|  |  |  | @ Cl=0.6, Cd= | 0.040072
alpha (deg) | Cl | Cd | Cm | Cl/Cd
-14 | -0.952 | 0.10886 | 0.005 | -8.746
-13.5 | -0.963 | 0.1021 | 0.004 | -9.431
-13 | -0.969 | 0.09526 | 0.004 | -10.176
-12.5 | -0.971 | 0.08913 | 0.004 | -10.897
-12 | -0.968 | 0.08455 | 0.004 | -11.451
-11.5 | -0.96 | 0.07859 | 0.004 | -12.217
-11 | -0.947 | 0.0734 | 0.004 | -12.904
-10.5 | -0.929 | 0.06828 | 0.004 | -13.608
-10 | -0.906 | 0.06393 | 0.003 | -14.177
-9.5 | -0.88 | 0.06014 | 0.005 | -14.635
-9 | -1.004 | 0.0254 | 0.012 | -39.539
-8.5 | -0.968 | 0.02359 | 0.011 | -41.009
-8 | -0.926 | 0.02203 | 0.011 | -42.039
-7.5 | -0.881 | 0.02066 | 0.01 | -42.627
-7 | -0.859 | 0.01518 | 0.01 | -56.59
-6.5 | -0.803 | 0.01261 | 0.009 | -63.668
-6 | -0.743 | 0.01229 | 0.009 | -60.432
-5.5 | -0.682 | 0.01197 | 0.008 | -57.002
-5 | -0.621 | 0.01172 | 0.007 | -52.989
-4.5 | -0.56 | 0.01156 | 0.007 | -48.391
-4 | -0.498 | 0.01182 | 0.006 | -42.124
-3.5 | -0.436 | 0.01172 | 0.005 | -37.197
-3 | -0.374 | 0.01164 | 0.004 | -32.122
-2.5 | -0.312 | 0.01171 | 0.004 | -26.621
-2 | -0.25 | 0.01087 | 0.003 | -22.948
-1.5 | -0.187 | 0.01079 | 0.002 | -17.346
-1 | -0.125 | 0.01066 | 0.001 | -11.711
-0.5 | -0.062 | 0.01054 | 0.001 | -5.924
0 | 0 | 0.01051 | 0 | -0.002
0.5 | 0.062 | 0.01049 | -0.001 | 5.947
1 | 0.125 | 0.01055 | -0.001 | 11.824
1.5 | 0.187 | 0.01062 | -0.002 | 17.599
2 | 0.249 | 0.01065 | -0.003 | 23.382
2.5 | 0.311 | 0.0114 | -0.004 | 27.266
3 | 0.299 | 0.03136 | -0.001 | 9.527
3.5 | 0.348 | 0.03219 | -0.001 | 10.82
4 | 0.398 | 0.03325 | -0.001 | 11.958
4.5 | 0.447 | 0.0345 | -0.001 | 12.951
5 | 0.496 | 0.03601 | -0.002 | 13.764
5.5 | 0.544 | 0.03763 | -0.002 | 14.45
6 | 0.59 | 0.03954 | -0.002 | 14.912
6.5 | 0.634 | 0.04188 | -0.002 | 15.133
7 | 0.676 | 0.04435 | -0.002 | 15.236
7.5 | 0.715 | 0.04655 | -0.003 | 15.367
8 | 0.752 | 0.05019 | -0.003 | 14.98
8.5 | 0.785 | 0.05357 | -0.003 | 14.653
9 | 0.814 | 0.05735 | -0.003 | 14.201
9.5 | 0.84 | 0.06135 | -0.004 | 13.686
10 | 0.86 | 0.06542 | -0.004 | 13.151
10.5 | 1.021 | 0.03042 | -0.014 | 33.581
11 | 1.028 | 0.03323 | -0.015 | 30.93
11.5 | 1.028 | 0.03645 | -0.015 | 28.204
12 | 1.022 | 0.04041 | -0.016 | 25.3
12.5 | 1.012 | 0.04434 | -0.016 | 22.833
13 | 0.998 | 0.0487 | -0.017 | 20.49
13.5 | 0.98 | 0.05333 | -0.017 | 18.366
14 | 0.958 | 0.05829 | -0.018 | 16.43
14.5 | 0.933 | 0.06334 | -0.018 | 14.738
15 | 0.907 | 0.06856 | -0.019 | 13.226
15.5 | 0.878 | 0.07419 | -0.019 | 11.84
16 | 0.848 | 0.08072 | -0.019 | 10.501

## 20. Re 250k Mach 0.00 (2)
BIGFOIL.COM POLAR EXPORT
us1000root
US1000ROOT (Great Planes R/C Ultra-Sport 1000) |  |  |  | Cl Max: | 1.0246 | at alpha= | 9 | deg
XFOIL ncrit=9 |  |  |  | L/D Max: | 57.4649 | at alpha= | 9 | deg
Re: | 250000 |  |  | Cd Min: | 0.07862 | at alpha= | -14.5 | deg
Mach: | 0 |  |  | Cl=0 at alpha= | -0.016549 | deg
|  |  |  | @ Cl=0.1, Cd= | 0.01182
|  |  |  | @ Cl=0.4, Cd= | 0.013393
|  |  |  | @ Cl=0.6, Cd= | 0.014579
alpha (deg) | Cl | Cd | Cm | Cl/Cd
-14.5 | -0.8366 | 0.07862 | -0.0263 | -10.6411
-14 | -0.8544 | 0.07015 | -0.0284 | -12.1796
-13.5 | -0.8722 | 0.06153 | -0.0309 | -14.1752
-13 | -0.8903 | 0.05315 | -0.0332 | -16.7507
-12.5 | -0.9089 | 0.04519 | -0.0349 | -20.1129
-12 | -0.9196 | 0.03875 | -0.0353 | -23.7316
-11.5 | -0.9421 | 0.03218 | -0.034 | -29.2759
-11 | -0.9568 | 0.0274 | -0.0301 | -34.9197
-10.5 | -1.0117 | 0.02173 | -0.0197 | -46.5578
-10 | -1.0416 | 0.01902 | -0.0076 | -54.7634
-9.5 | -1.0421 | 0.01823 | 0.0018 | -57.164
-9 | -1.041 | 0.01795 | 0.0111 | -57.9944
-8.5 | -1.0057 | 0.01776 | 0.0133 | -56.6273
-8 | -0.9342 | 0.01744 | 0.0091 | -53.5665
-7.5 | -0.8628 | 0.01683 | 0.0053 | -51.2656
-7 | -0.7892 | 0.01619 | 0.0013 | -48.7461
-6.5 | -0.7063 | 0.0154 | -0.0046 | -45.8636
-6 | -0.6116 | 0.01468 | -0.013 | -41.6621
-5.5 | -0.5176 | 0.01401 | -0.0213 | -36.945
-5 | -0.4439 | 0.01362 | -0.0252 | -32.5918
-4.5 | -0.389 | 0.01335 | -0.025 | -29.1386
-4 | -0.3422 | 0.0131 | -0.0229 | -26.1221
-3.5 | -0.299 | 0.01281 | -0.0201 | -23.3411
-3 | -0.2553 | 0.01252 | -0.0173 | -20.3914
-2.5 | -0.212 | 0.01226 | -0.0145 | -17.292
-2 | -0.1691 | 0.01206 | -0.0115 | -14.0216
-1.5 | -0.1256 | 0.01188 | -0.0088 | -10.5724
-1 | -0.0832 | 0.0118 | -0.0058 | -7.0508
-0.5 | -0.0409 | 0.01173 | -0.0028 | -3.4868
0 | 0.0014 | 0.01171 | 0.0002 | 0.11956
0.5 | 0.0437 | 0.01173 | 0.0031 | 3.7255
1 | 0.0858 | 0.01179 | 0.0061 | 7.2774
1.5 | 0.1286 | 0.01188 | 0.0091 | 10.8249
2 | 0.1717 | 0.01206 | 0.0119 | 14.2371
2.5 | 0.2148 | 0.01227 | 0.0148 | 17.5061
3 | 0.2584 | 0.01254 | 0.0177 | 20.6061
3.5 | 0.3022 | 0.01283 | 0.0204 | 23.5542
4 | 0.3459 | 0.01311 | 0.0232 | 26.3844
4.5 | 0.3912 | 0.01335 | 0.0255 | 29.3034
5 | 0.4462 | 0.01362 | 0.0257 | 32.7606
5.5 | 0.5253 | 0.01405 | 0.0207 | 37.3879
6 | 0.6199 | 0.01472 | 0.0122 | 42.1128
6.5 | 0.7152 | 0.01546 | 0.0038 | 46.2613
7 | 0.7943 | 0.01606 | -0.0013 | 49.4583
7.5 | 0.8632 | 0.01649 | -0.0045 | 52.3469
8 | 0.9327 | 0.017 | -0.0081 | 54.8647
9 | 1.0246 | 0.01783 | -0.0073 | 57.4649
9.5 | 1.0088 | 0.01889 | 0.0046 | 53.4039
10 | 0.9559 | 0.02243 | 0.02 | 42.617
10.5 | 0.9354 | 0.02601 | 0.028 | 35.9631
11 | 0.9228 | 0.03024 | 0.0326 | 30.5159
11.5 | 0.9216 | 0.03444 | 0.0348 | 26.7596
12 | 0.913 | 0.04007 | 0.0354 | 22.7851
12.5 | 0.8985 | 0.04711 | 0.0344 | 19.0724
13 | 0.8703 | 0.05636 | 0.0321 | 15.4418
13.5 | 0.8536 | 0.06467 | 0.0298 | 13.1993
14 | 0.8446 | 0.07222 | 0.0278 | 11.6948

## 21. Re 250k Mach 0.10 (1)
BIGFOIL.COM POLAR EXPORT
us1000root
US1000ROOT (Great Planes R/C Ultra-Sport 1000) |  |  |  | Cl Max: | 1.02 | at alpha= | 11 | deg
JavaFoil+Calcfoil stall+Eppler ext transition |  |  |  | L/D Max: | 38.075 | at alpha= | 9.5 | deg
Re: | 250000 |  |  | Cd Min: | 0.01053 | at alpha= | 0.5 | deg
Mach: | 0.1 |  |  | Cl=0 at alpha= | 0 | deg
|  |  |  | @ Cl=0.1, Cd= | 0.010542
|  |  |  | @ Cl=0.4, Cd= | 0.03325
|  |  |  | @ Cl=0.6, Cd= | 0.039987
alpha (deg) | Cl | Cd | Cm | Cl/Cd
-14 | -0.932 | 0.11099 | 0.005 | -8.399
-13.5 | -0.947 | 0.10349 | 0.004 | -9.15
-13 | -0.957 | 0.09622 | 0.004 | -9.947
-12.5 | -0.962 | 0.09009 | 0.004 | -10.679
-12 | -0.962 | 0.08513 | 0.004 | -11.299
-11.5 | -0.956 | 0.07927 | 0.004 | -12.063
-11 | -0.945 | 0.07394 | 0.004 | -12.784
-10.5 | -0.929 | 0.06842 | 0.004 | -13.576
-10 | -0.907 | 0.06423 | 0.004 | -14.125
-9.5 | -0.881 | 0.06018 | 0.003 | -14.641
-9 | -1.006 | 0.02575 | 0.012 | -39.059
-8.5 | -0.97 | 0.02389 | 0.012 | -40.602
-8 | -0.929 | 0.02229 | 0.011 | -41.693
-7.5 | -0.884 | 0.02087 | 0.01 | -42.35
-7 | -0.863 | 0.01528 | 0.01 | -56.482
-6.5 | -0.807 | 0.01268 | 0.009 | -63.628
-6 | -0.746 | 0.01235 | 0.009 | -60.429
-5.5 | -0.685 | 0.01202 | 0.008 | -57.016
-5 | -0.624 | 0.01179 | 0.007 | -52.932
-4.5 | -0.562 | 0.01161 | 0.007 | -48.447
-4 | -0.5 | 0.01184 | 0.006 | -42.269
-3.5 | -0.438 | 0.01174 | 0.005 | -37.318
-3 | -0.376 | 0.01166 | 0.004 | -32.241
-2.5 | -0.313 | 0.01183 | 0.004 | -26.476
-2 | -0.251 | 0.01094 | 0.003 | -22.918
-1.5 | -0.188 | 0.01079 | 0.002 | -17.444
-1 | -0.125 | 0.01067 | 0.001 | -11.762
-0.5 | -0.063 | 0.01061 | 0.001 | -5.914
0 | 0 | 0.01054 | 0 | -0.002
0.5 | 0.063 | 0.01053 | -0.001 | 5.955
1 | 0.125 | 0.01055 | -0.001 | 11.882
1.5 | 0.188 | 0.01062 | -0.002 | 17.682
2 | 0.25 | 0.0107 | -0.003 | 23.382
2.5 | 0.312 | 0.0115 | -0.004 | 27.175
3 | 0.3 | 0.03137 | -0.001 | 9.574
3.5 | 0.35 | 0.03222 | -0.001 | 10.862
4 | 0.4 | 0.03325 | -0.001 | 12.018
4.5 | 0.449 | 0.0345 | -0.002 | 13.015
5 | 0.498 | 0.03602 | -0.002 | 13.831
5.5 | 0.546 | 0.03763 | -0.002 | 14.52
6 | 0.592 | 0.03956 | -0.002 | 14.974
6.5 | 0.637 | 0.04196 | -0.002 | 15.17
7 | 0.679 | 0.04447 | -0.002 | 15.26
7.5 | 0.718 | 0.04658 | -0.003 | 15.416
8 | 0.754 | 0.05025 | -0.003 | 15.011
8.5 | 0.787 | 0.05365 | -0.003 | 14.669
9 | 0.816 | 0.05745 | -0.003 | 14.196
9.5 | 0.99 | 0.026 | -0.013 | 38.075
10 | 1.006 | 0.02849 | -0.014 | 35.311
10.5 | 1.016 | 0.031 | -0.014 | 32.78
11 | 1.02 | 0.03392 | -0.015 | 30.067
11.5 | 1.018 | 0.03727 | -0.016 | 27.305
12 | 1.009 | 0.04136 | -0.016 | 24.383
12.5 | 0.995 | 0.04545 | -0.016 | 21.893
13 | 0.977 | 0.04991 | -0.017 | 19.57
13.5 | 0.954 | 0.05467 | -0.017 | 17.458
14 | 0.928 | 0.0597 | -0.018 | 15.55
14.5 | 0.9 | 0.06492 | -0.018 | 13.859
15 | 0.869 | 0.07027 | -0.019 | 12.365
15.5 | 0.835 | 0.07653 | -0.019 | 10.917
16 | 0.801 | 0.08289 | -0.019 | 9.663

## 22. Re 250k Mach 0.10 (2)
BIGFOIL.COM POLAR EXPORT
us1000root
US1000ROOT (Great Planes R/C Ultra-Sport 1000) |  |  |  | Cl Max: | 1.0218 | at alpha= | 9 | deg
XFOIL ncrit=9 |  |  |  | L/D Max: | 57.3503 | at alpha= | 8.5 | deg
Re: | 250000 |  |  | Cd Min: | 0.08087 | at alpha= | -14.5 | deg
Mach: | 0.1 |  |  | Cl=0 at alpha= | -0.016471 | deg
|  |  |  | @ Cl=0.1, Cd= | 0.011888
|  |  |  | @ Cl=0.4, Cd= | 0.013475
|  |  |  | @ Cl=0.6, Cd= | 0.014654
alpha (deg) | Cl | Cd | Cm | Cl/Cd
-14.5 | -0.8267 | 0.08087 | -0.026 | -10.2226
-14 | -0.8439 | 0.07249 | -0.028 | -11.6416
-13.5 | -0.861 | 0.06388 | -0.0305 | -13.4784
-13 | -0.8785 | 0.05545 | -0.033 | -15.8431
-12.5 | -0.8983 | 0.0472 | -0.0349 | -19.0318
-12 | -0.9113 | 0.04029 | -0.0357 | -22.6185
-11.5 | -0.9347 | 0.03336 | -0.0349 | -28.0186
-11 | -0.9474 | 0.02847 | -0.0317 | -33.2771
-10.5 | -0.9983 | 0.02261 | -0.0227 | -44.153
-10 | -1.0336 | 0.01939 | -0.0106 | -53.3058
-9.5 | -1.0406 | 0.01841 | -0.0002 | -56.5236
-9 | -1.0403 | 0.01807 | 0.0093 | -57.5706
-8.5 | -1.009 | 0.01793 | 0.0124 | -56.2744
-8 | -0.9373 | 0.01755 | 0.0082 | -53.4074
-7.5 | -0.8663 | 0.01702 | 0.0046 | -50.8989
-7 | -0.7913 | 0.01628 | 0.0004 | -48.6057
-6.5 | -0.7076 | 0.01549 | -0.0054 | -45.6811
-6 | -0.6121 | 0.01476 | -0.0139 | -41.4702
-5.5 | -0.517 | 0.01408 | -0.0223 | -36.7188
-5 | -0.4453 | 0.0137 | -0.0257 | -32.5036
-4.5 | -0.3914 | 0.01343 | -0.0252 | -29.1437
-4 | -0.3445 | 0.01318 | -0.0231 | -26.1381
-3.5 | -0.2996 | 0.01289 | -0.0205 | -23.2428
-3 | -0.2559 | 0.01258 | -0.0176 | -20.3418
-2.5 | -0.2132 | 0.01231 | -0.0146 | -17.3193
-2 | -0.1696 | 0.0121 | -0.0117 | -14.0165
-1.5 | -0.1261 | 0.01195 | -0.0088 | -10.5523
-1 | -0.0836 | 0.01185 | -0.0058 | -7.0549
-0.5 | -0.0411 | 0.0118 | -0.0028 | -3.4831
0 | 0.0014 | 0.01179 | 0.0002 | 0.11874
0.5 | 0.0439 | 0.0118 | 0.0032 | 3.7203
1 | 0.0863 | 0.01185 | 0.0062 | 7.2827
1.5 | 0.129 | 0.01197 | 0.0092 | 10.7769
2 | 0.1725 | 0.01211 | 0.0121 | 14.2444
2.5 | 0.2155 | 0.01233 | 0.0151 | 17.4777
3 | 0.2591 | 0.01261 | 0.018 | 20.5472
3.5 | 0.303 | 0.01291 | 0.0208 | 23.4702
4 | 0.3465 | 0.0132 | 0.0236 | 26.25
4.5 | 0.3927 | 0.01344 | 0.0259 | 29.2188
5 | 0.4487 | 0.01371 | 0.026 | 32.7279
5.5 | 0.5254 | 0.01413 | 0.0216 | 37.1833
6 | 0.6208 | 0.0148 | 0.0131 | 41.9459
6.5 | 0.7168 | 0.01555 | 0.0046 | 46.0965
7 | 0.7967 | 0.01616 | -0.0005 | 49.3007
7.5 | 0.8661 | 0.01661 | -0.0037 | 52.1433
8 | 0.9359 | 0.01713 | -0.0072 | 54.6351
8.5 | 1.0151 | 0.0177 | -0.0129 | 57.3503
9 | 1.0218 | 0.018 | -0.0052 | 56.7667
9.5 | 1.0009 | 0.01923 | 0.0075 | 52.0489
10 | 0.9472 | 0.02306 | 0.0223 | 41.0755
10.5 | 0.9308 | 0.02665 | 0.0294 | 34.9268
11 | 0.9175 | 0.03112 | 0.0336 | 29.4826
11.5 | 0.9146 | 0.03566 | 0.0354 | 25.6478
12 | 0.9044 | 0.04169 | 0.0356 | 21.6935
12.5 | 0.8887 | 0.04907 | 0.0344 | 18.1109
13 | 0.8625 | 0.05821 | 0.0319 | 14.817
13.5 | 0.8402 | 0.06727 | 0.0294 | 12.49
14 | 0.8333 | 0.07464 | 0.0273 | 11.1643

## 23. Re 250k Mach 0.25 (1)
BIGFOIL.COM POLAR EXPORT
us1000root
US1000ROOT (Great Planes R/C Ultra-Sport 1000) |  |  |  | Cl Max: | 0.979 | at alpha= | 10 | deg
JavaFoil+Calcfoil stall+Eppler ext transition |  |  |  | L/D Max: | 34.221 | at alpha= | 9.5 | deg
Re: | 250000 |  |  | Cd Min: | 0.01068 | at alpha= | 0.5 | deg
Mach: | 0.25 |  |  | Cl=0 at alpha= | 0 | deg
|  |  |  | @ Cl=0.1, Cd= | 0.010697
|  |  |  | @ Cl=0.4, Cd= | 0.033088
|  |  |  | @ Cl=0.6, Cd= | 0.1147
alpha (deg) | Cl | Cd | Cm | Cl/Cd
-14 | -0.758 | 0.11443 | 0.006 | -6.621
-13.5 | -0.807 | 0.11623 | 0.005 | -6.942
-13 | -0.848 | 0.10542 | 0.005 | -8.046
-12.5 | -0.881 | 0.09703 | 0.004 | -9.076
-12 | -0.904 | 0.08891 | 0.004 | -10.169
-11.5 | -0.918 | 0.08363 | 0.004 | -10.978
-11 | -0.923 | 0.07571 | 0.004 | -12.191
-10.5 | -0.919 | 0.07045 | 0.004 | -13.048
-10 | -0.907 | 0.06549 | 0.004 | -13.855
-9.5 | -0.888 | 0.06118 | 0.003 | -14.516
-9 | -1.013 | 0.02788 | 0.012 | -36.314
-8.5 | -0.982 | 0.02577 | 0.012 | -38.095
-8 | -0.944 | 0.02389 | 0.011 | -39.515
-7.5 | -0.901 | 0.02214 | 0.011 | -40.683
-7 | -0.862 | 0.01656 | 0.01 | -52.053
-6.5 | -0.813 | 0.01569 | 0.009 | -51.812
-6 | -0.766 | 0.01267 | 0.009 | -60.434
-5.5 | -0.703 | 0.01234 | 0.008 | -56.999
-5 | -0.64 | 0.01205 | 0.007 | -53.148
-4.5 | -0.577 | 0.01184 | 0.007 | -48.774
-4 | -0.514 | 0.01166 | 0.006 | -44.064
-3.5 | -0.45 | 0.01198 | 0.005 | -37.567
-3 | -0.386 | 0.01193 | 0.005 | -32.339
-2.5 | -0.322 | 0.01202 | 0.004 | -26.768
-2 | -0.258 | 0.01108 | 0.003 | -23.24
-1.5 | -0.193 | 0.01096 | 0.002 | -17.631
-1 | -0.129 | 0.01084 | 0.002 | -11.89
-0.5 | -0.064 | 0.01076 | 0.001 | -5.991
0 | 0 | 0.01069 | 0 | -0.002
0.5 | 0.064 | 0.01068 | -0.001 | 6.028
1 | 0.129 | 0.01071 | -0.002 | 12.022
1.5 | 0.193 | 0.01076 | -0.002 | 17.934
2 | 0.257 | 0.01084 | -0.003 | 23.701
2.5 | 0.321 | 0.0117 | -0.004 | 27.422
3 | 0.308 | 0.03147 | -0.001 | 9.8
3.5 | 0.359 | 0.03222 | -0.001 | 11.157
4 | 0.41 | 0.0333 | -0.001 | 12.323
4.5 | 0.461 | 0.03452 | -0.002 | 13.356
5 | 0.511 | 0.03605 | -0.002 | 14.19
5.5 | 0.561 | 0.03771 | -0.002 | 14.873
6 | 0.608 | 0.03983 | -0.002 | 15.255
6.5 | 0.652 | 0.04208 | -0.002 | 15.496
7 | 0.694 | 0.04474 | -0.003 | 15.508
7.5 | 0.732 | 0.04697 | -0.003 | 15.585
8 | 0.766 | 0.05093 | -0.003 | 15.04
8.5 | 0.795 | 0.05479 | -0.003 | 14.508
9 | 0.818 | 0.05879 | -0.003 | 13.911
9.5 | 0.976 | 0.02851 | -0.014 | 34.221
10 | 0.979 | 0.03133 | -0.014 | 31.237
10.5 | 0.972 | 0.03463 | -0.015 | 28.064
11 | 0.956 | 0.03823 | -0.015 | 25.002
11.5 | 0.93 | 0.04219 | -0.016 | 22.046
12 | 0.895 | 0.04665 | -0.016 | 19.183
12.5 | 0.851 | 0.05184 | -0.017 | 16.406
13 | 0.799 | 0.057 | -0.017 | 14.014
13.5 | 0.74 | 0.0624 | -0.017 | 11.865
14 | 0.676 | 0.06811 | -0.018 | 9.918
14.5 | 0.605 | 0.07442 | -0.018 | 8.132
15 | 0.49 | 0.1147 | -0.011 | 4.269

## 24. Re 250k Mach 0.25 (2)
BIGFOIL.COM POLAR EXPORT
us1000root
US1000ROOT (Great Planes R/C Ultra-Sport 1000) |  |  |  | Cl Max: | 1.0314 | at alpha= | 8.5 | deg
XFOIL ncrit=9 |  |  |  | L/D Max: | 55.3029 | at alpha= | 8.5 | deg
Re: | 250000 |  |  | Cd Min: | 0.08428 | at alpha= | -14 | deg
Mach: | 0.25 |  |  | Cl=0 at alpha= | -0.017202 | deg
|  |  |  | @ Cl=0.1, Cd= | 0.012249
|  |  |  | @ Cl=0.4, Cd= | 0.013899
|  |  |  | @ Cl=0.6, Cd= | 0.015126
alpha (deg) | Cl | Cd | Cm | Cl/Cd
-14 | -0.7916 | 0.08428 | -0.0261 | -9.3925
-13.5 | -0.8029 | 0.0761 | -0.0286 | -10.5506
-13 | -0.8176 | 0.06752 | -0.0312 | -12.109
-12.5 | -0.8387 | 0.05852 | -0.0338 | -14.3319
-12 | -0.8729 | 0.04846 | -0.0365 | -18.0128
-11.5 | -0.8964 | 0.04035 | -0.0378 | -22.2156
-11 | -0.9132 | 0.03385 | -0.0371 | -26.9778
-10.5 | -0.9443 | 0.02756 | -0.0332 | -34.2634
-10 | -0.9844 | 0.02246 | -0.0252 | -43.829
-9.5 | -1.0221 | 0.01944 | -0.0128 | -52.5772
-9 | -1.029 | 0.01888 | -0.0017 | -54.5021
-8.5 | -1.0269 | 0.01873 | 0.0072 | -54.8265
-8 | -0.9539 | 0.0183 | 0.0032 | -52.1257
-7.5 | -0.8811 | 0.01772 | 0 | -49.7235
-7 | -0.8032 | 0.0169 | -0.0041 | -47.5266
-6.5 | -0.7135 | 0.01602 | -0.0105 | -44.5381
-6 | -0.6121 | 0.01521 | -0.0195 | -40.2433
-5.5 | -0.5176 | 0.01456 | -0.0271 | -35.5495
-5 | -0.4499 | 0.01422 | -0.029 | -31.6385
-4.5 | -0.3976 | 0.0139 | -0.0276 | -28.6043
-4 | -0.3517 | 0.01358 | -0.0248 | -25.8984
-3.5 | -0.3069 | 0.01325 | -0.0218 | -23.1623
-3 | -0.2621 | 0.01293 | -0.0187 | -20.2707
-2.5 | -0.218 | 0.01266 | -0.0155 | -17.2196
-2 | -0.1733 | 0.01247 | -0.0124 | -13.8974
-1.5 | -0.1293 | 0.01231 | -0.0093 | -10.5037
-1 | -0.0855 | 0.01223 | -0.0062 | -6.991
-0.5 | -0.0421 | 0.01218 | -0.003 | -3.4565
0 | 0.0015 | 0.01218 | 0.0002 | 0.12315
0.5 | 0.045 | 0.01219 | 0.0033 | 3.6916
1 | 0.0884 | 0.01222 | 0.0065 | 7.234
1.5 | 0.1323 | 0.01233 | 0.0097 | 10.7299
2 | 0.1763 | 0.01247 | 0.0128 | 14.1379
2.5 | 0.2207 | 0.01267 | 0.0159 | 17.4191
3 | 0.2647 | 0.01295 | 0.0192 | 20.4402
3.5 | 0.3102 | 0.01327 | 0.0221 | 23.376
4 | 0.3551 | 0.01359 | 0.0252 | 26.1295
4.5 | 0.4016 | 0.01391 | 0.0278 | 28.8713
5 | 0.4543 | 0.01424 | 0.0291 | 31.9031
5.5 | 0.5223 | 0.0146 | 0.0272 | 35.774
6 | 0.6227 | 0.01528 | 0.0183 | 40.7526
6.5 | 0.7246 | 0.0161 | 0.0093 | 45.0062
7 | 0.81 | 0.01681 | 0.0038 | 48.1856
7.5 | 0.881 | 0.01725 | 0.0009 | 51.0725
8 | 0.9518 | 0.01792 | -0.0022 | 53.1138
8.5 | 1.0314 | 0.01865 | -0.0075 | 55.3029
9 | 1.0077 | 0.01887 | 0.0063 | 53.4022
9.5 | 0.966 | 0.02136 | 0.0207 | 45.2247
10 | 0.9155 | 0.02642 | 0.0312 | 34.6518
10.5 | 0.9072 | 0.03056 | 0.0353 | 29.6859
11 | 0.8857 | 0.03682 | 0.0374 | 24.0549
11.5 | 0.8746 | 0.04324 | 0.0372 | 20.2266
12 | 0.8569 | 0.05105 | 0.0357 | 16.7855
12.5 | 0.8342 | 0.05992 | 0.0333 | 13.9219
13 | 0.8139 | 0.06892 | 0.0306 | 11.8093
13.5 | 0.7962 | 0.07788 | 0.0278 | 10.2234

## 25. Re 250k Mach 0.50 (1)
BIGFOIL.COM POLAR EXPORT
us1000root
US1000ROOT (Great Planes R/C Ultra-Sport 1000) |  |  |  | Cl Max: | 1.126 | at alpha= | 20 | deg
JavaFoil+Calcfoil stall+Eppler ext transition |  |  |  | L/D Max: | 30.694 | at alpha= | 7.5 | deg
Re: | 250000 |  |  | Cd Min: | 0.011 | at alpha= | 1 | deg
Mach: | 0.5 |  |  | Cl=0 at alpha= | 0 | deg
|  |  |  | @ Cl=0.1, Cd= | 0.011196
|  |  |  | @ Cl=0.4, Cd= | 0.032428
|  |  |  | @ Cl=0.6, Cd= | 0.037282
alpha (deg) | Cl | Cd | Cm | Cl/Cd
-20 | -1.157 | 0.2995 | 0.019 | -3.863
-19.5 | -1.129 | 0.29542 | 0.018 | -3.823
-19 | -1.098 | 0.27798 | 0.018 | -3.949
-18.5 | -1.068 | 0.2696 | 0.017 | -3.962
-18 | -1.04 | 0.26738 | 0.016 | -3.888
-17.5 | -1.011 | 0.2609 | 0.016 | -3.876
-17 | -0.981 | 0.25274 | 0.015 | -3.881
-16.5 | -0.951 | 0.24415 | 0.015 | -3.895
-16 | -0.916 | 0.21337 | 0.012 | -4.292
-15.5 | -0.885 | 0.19021 | 0.011 | -4.654
-15 | -0.857 | 0.1869 | 0.01 | -4.584
-14.5 | -0.829 | 0.18327 | 0.01 | -4.521
-14 | -0.8 | 0.17818 | 0.01 | -4.492
-13.5 | -0.771 | 0.16088 | 0.009 | -4.794
-13 | -0.743 | 0.15492 | 0.008 | -4.793
-12.5 | -0.714 | 0.15306 | 0.008 | -4.667
-12 | -0.686 | 0.1474 | 0.007 | -4.654
-11.5 | -0.657 | 0.12849 | 0.006 | -5.113
-11 | -0.629 | 0.12522 | 0.006 | -5.02
-10.5 | -0.6 | 0.12195 | 0.005 | -4.922
-10 | -0.572 | 0.08484 | 0.004 | -6.738
-9.5 | -0.543 | 0.07036 | 0.004 | -7.72
-9 | -0.709 | 0.0778 | 0.003 | -9.118
-8.5 | -0.832 | 0.06001 | 0.003 | -13.865
-8 | -0.841 | 0.0532 | 0.003 | -15.808
-7.5 | -0.95 | 0.03056 | 0.011 | -31.104
-7 | -0.917 | 0.02735 | 0.011 | -33.536
-6.5 | -0.882 | 0.01949 | 0.01 | -45.256
-6 | -0.821 | 0.01833 | 0.01 | -44.799
-5.5 | -0.758 | 0.01742 | 0.009 | -43.493
-5 | -0.693 | 0.01662 | 0.008 | -41.709
-4.5 | -0.628 | 0.0159 | 0.007 | -39.506
-4 | -0.572 | 0.01509 | 0.007 | -37.893
-3.5 | -0.501 | 0.01274 | 0.006 | -39.318
-3 | -0.43 | 0.01176 | 0.005 | -36.559
-2.5 | -0.359 | 0.01164 | 0.004 | -30.825
-2 | -0.287 | 0.01148 | 0.003 | -25.031
-1.5 | -0.216 | 0.01133 | 0.003 | -19.031
-1 | -0.144 | 0.01154 | 0.002 | -12.465
-0.5 | -0.072 | 0.01144 | 0.001 | -6.292
0 | 0 | 0.01134 | 0 | -0.002
0.5 | 0.072 | 0.01132 | -0.001 | 6.35
1 | 0.144 | 0.011 | -0.002 | 13.065
1.5 | 0.215 | 0.01103 | -0.003 | 19.51
2 | 0.287 | 0.01115 | -0.003 | 25.714
2.5 | 0.357 | 0.01518 | -0.004 | 23.55
3 | 0.344 | 0.03176 | -0.001 | 10.833
3.5 | 0.401 | 0.03244 | -0.001 | 12.354
4 | 0.457 | 0.03339 | -0.001 | 13.696
4.5 | 0.514 | 0.03468 | -0.002 | 14.809
5 | 0.569 | 0.03626 | -0.002 | 15.699
5.5 | 0.623 | 0.03804 | -0.002 | 16.38
6 | 0.671 | 0.04049 | -0.002 | 16.569
6.5 | 0.712 | 0.04339 | -0.003 | 16.414
7 | 0.742 | 0.04718 | -0.003 | 15.734
7.5 | 0.875 | 0.02849 | -0.012 | 30.694
8 | 0.814 | 0.03185 | -0.013 | 25.569
8.5 | 0.549 | 0.03544 | -0.013 | 15.482
9 | 0.574 | 0.04022 | -0.014 | 14.282
9.5 | 0.6 | 0.04573 | -0.014 | 13.113
10 | 0.625 | 0.05205 | -0.015 | 12.004
10.5 | 0.65 | 0.0594 | -0.015 | 10.939
11 | 0.619 | 0.0868 | -0.007 | 7.132
11.5 | 0.646 | 0.11986 | -0.006 | 5.391
12 | 0.674 | 0.13292 | -0.008 | 5.073
12.5 | 0.702 | 0.14186 | -0.008 | 4.946
13 | 0.729 | 0.157 | -0.008 | 4.642
13.5 | 0.756 | 0.16061 | -0.009 | 4.708
14 | 0.785 | 0.18004 | -0.01 | 4.357
14.5 | 0.812 | 0.18393 | -0.011 | 4.412
15 | 0.839 | 0.18707 | -0.011 | 4.483
15.5 | 0.866 | 0.19006 | -0.012 | 4.554
16 | 0.895 | 0.2135 | -0.013 | 4.193
16.5 | 0.929 | 0.24038 | -0.016 | 3.865
17 | 0.957 | 0.24776 | -0.017 | 3.863
17.5 | 0.987 | 0.26093 | -0.018 | 3.782
18 | 1.014 | 0.27112 | -0.018 | 3.74
18.5 | 1.041 | 0.27232 | -0.019 | 3.822
19 | 1.068 | 0.28127 | -0.019 | 3.799
19.5 | 1.1 | 0.28849 | -0.021 | 3.811
20 | 1.126 | 0.30246 | -0.021 | 3.723

## 26. Re 250k Mach 0.50 (2)
BIGFOIL.COM POLAR EXPORT
us1000root
US1000ROOT (Great Planes R/C Ultra-Sport 1000) |  |  |  | Cl Max: | 0.9619 | at alpha= | 8 | deg
XFOIL ncrit=9 |  |  |  | L/D Max: | 42.0779 | at alpha= | 8 | deg
Re: | 250000 |  |  | Cd Min: | 0.1049 | at alpha= | 13 | deg
Mach: | 0.5 |  |  | Cl=0 at alpha= | -0.017708 | deg
|  |  |  | @ Cl=0.1, Cd= | 0.013958
|  |  |  | @ Cl=0.4, Cd= | 0.015756
|  |  |  | @ Cl=0.6, Cd= | 0.017962
alpha (deg) | Cl | Cd | Cm | Cl/Cd
-13 | -0.6652 | 0.10264 | -0.0259 | -6.4809
-12.5 | -0.6905 | 0.09176 | -0.0303 | -7.5251
-12 | -0.7212 | 0.08081 | -0.0344 | -8.9246
-11.5 | -0.7487 | 0.07088 | -0.0378 | -10.5629
-11 | -0.7953 | 0.05962 | -0.0415 | -13.3395
-10.5 | -0.8517 | 0.04819 | -0.0448 | -17.6738
-10 | -0.8947 | 0.03877 | -0.0463 | -23.0771
-9.5 | -0.9466 | 0.03018 | -0.0454 | -31.3651
-9 | -0.9571 | 0.02626 | -0.0411 | -36.4471
-8.5 | -0.9608 | 0.02428 | -0.0338 | -39.5717
-8 | -0.9704 | 0.02379 | -0.0241 | -40.7902
-7.5 | -0.9188 | 0.02252 | -0.0232 | -40.7993
-7 | -0.829 | 0.02083 | -0.0272 | -39.7984
-6.5 | -0.7099 | 0.01915 | -0.0368 | -37.0705
-6 | -0.5986 | 0.01793 | -0.0452 | -33.3854
-5.5 | -0.5257 | 0.01723 | -0.0459 | -30.5107
-5 | -0.4754 | 0.01661 | -0.0422 | -28.6213
-4.5 | -0.4315 | 0.01611 | -0.037 | -26.7846
-4 | -0.3826 | 0.01554 | -0.0328 | -24.6203
-3.5 | -0.3345 | 0.01505 | -0.0285 | -22.2259
-3 | -0.2867 | 0.01469 | -0.0241 | -19.5167
-2.5 | -0.2384 | 0.01441 | -0.02 | -16.5441
-2 | -0.1904 | 0.01422 | -0.0158 | -13.3896
-1.5 | -0.1423 | 0.01406 | -0.0118 | -10.1209
-1 | -0.0942 | 0.01394 | -0.0078 | -6.7575
-0.5 | -0.0463 | 0.01389 | -0.0038 | -3.3333
0 | 0.0017 | 0.0139 | 0.0002 | 0.1223
0.5 | 0.0494 | 0.01389 | 0.0042 | 3.5565
1 | 0.0973 | 0.01395 | 0.0082 | 6.9749
2 | 0.1935 | 0.01423 | 0.0163 | 13.598
2.5 | 0.2412 | 0.01442 | 0.0205 | 16.7268
3 | 0.2901 | 0.01472 | 0.0246 | 19.7079
3.5 | 0.3368 | 0.01508 | 0.0292 | 22.3342
4 | 0.3851 | 0.01558 | 0.0335 | 24.7176
4.5 | 0.4324 | 0.01614 | 0.038 | 26.7906
5 | 0.4797 | 0.01665 | 0.0425 | 28.8108
5.5 | 0.5296 | 0.01726 | 0.0463 | 30.6837
6 | 0.6048 | 0.01801 | 0.0451 | 33.5813
6.5 | 0.721 | 0.01931 | 0.0357 | 37.3382
7 | 0.8328 | 0.02092 | 0.0273 | 39.8088
7.5 | 0.9089 | 0.02161 | 0.0257 | 42.0592
8 | 0.9619 | 0.02286 | 0.0255 | 42.0779
8.5 | 0.9448 | 0.0242 | 0.0359 | 39.0413
9 | 0.9465 | 0.0268 | 0.0418 | 35.3172
9.5 | 0.9119 | 0.03293 | 0.0453 | 27.6921
10 | 0.8551 | 0.04263 | 0.0449 | 20.0586
10.5 | 0.8142 | 0.05224 | 0.0429 | 15.5858
11 | 0.7619 | 0.06361 | 0.0395 | 11.9777
11.5 | 0.7255 | 0.07415 | 0.0361 | 9.7842
12 | 0.6946 | 0.08474 | 0.0322 | 8.1968
12.5 | 0.6732 | 0.09487 | 0.0285 | 7.096
13 | 0.6562 | 0.1049 | 0.0246 | 6.2555

## 27. Re 500k Mach 0.00 (1)
BIGFOIL.COM POLAR EXPORT
us1000root
US1000ROOT (Great Planes R/C Ultra-Sport 1000) |  |  |  | Cl Max: | 1.039 | at alpha= | 11 | deg
JavaFoil+Calcfoil stall+Eppler ext transition |  |  |  | L/D Max: | 50.668 | at alpha= | 7.5 | deg
Re: | 500000 |  |  | Cd Min: | 0.00885 | at alpha= | 0 | deg
Mach: | 0 |  |  | Cl=0 at alpha= | 0 | deg
|  |  |  | @ Cl=0.1, Cd= | 0.0088741
|  |  |  | @ Cl=0.4, Cd= | 0.032609
|  |  |  | @ Cl=0.6, Cd= | 0.039158
alpha (deg) | Cl | Cd | Cm | Cl/Cd
-15.5 | -0.898 | 0.11891 | 0.007 | -7.555
-15 | -0.919 | 0.11333 | 0.006 | -8.112
-14.5 | -0.938 | 0.10636 | 0.006 | -8.818
-14 | -0.952 | 0.09982 | 0.006 | -9.541
-13.5 | -0.963 | 0.09438 | 0.005 | -10.204
-13 | -0.969 | 0.08949 | 0.004 | -10.833
-12.5 | -0.971 | 0.0842 | 0.004 | -11.536
-12 | -0.968 | 0.07967 | 0.004 | -12.153
-11.5 | -0.96 | 0.0747 | 0.004 | -12.854
-11 | -0.947 | 0.07013 | 0.004 | -13.505
-10.5 | -1.091 | 0.02763 | 0.014 | -39.483
-10 | -1.071 | 0.02546 | 0.013 | -42.054
-9.5 | -1.044 | 0.02348 | 0.013 | -44.462
-9 | -1.011 | 0.02181 | 0.012 | -46.371
-8.5 | -0.974 | 0.02033 | 0.012 | -47.896
-8 | -0.932 | 0.01903 | 0.011 | -48.978
-7.5 | -0.886 | 0.01785 | 0.01 | -49.643
-7 | -0.86 | 0.01062 | 0.01 | -81.007
-6.5 | -0.804 | 0.01033 | 0.009 | -77.854
-6 | -0.744 | 0.01051 | 0.009 | -70.758
-5.5 | -0.683 | 0.01027 | 0.008 | -66.462
-5 | -0.621 | 0.01007 | 0.007 | -61.737
-4.5 | -0.56 | 0.00991 | 0.007 | -56.499
-4 | -0.498 | 0.00979 | 0.006 | -50.875
-3.5 | -0.436 | 0.00974 | 0.005 | -44.768
-3 | -0.374 | 0.0097 | 0.004 | -38.575
-2.5 | -0.312 | 0.00983 | 0.004 | -31.713
-2 | -0.25 | 0.00988 | 0.003 | -25.272
-1.5 | -0.187 | 0.00985 | 0.002 | -19.02
-1 | -0.125 | 0.00896 | 0.001 | -13.94
-0.5 | -0.062 | 0.00887 | 0.001 | -7.045
0 | 0 | 0.00885 | 0 | -0.003
0.5 | 0.062 | 0.00885 | -0.001 | 7.047
1 | 0.125 | 0.00889 | -0.001 | 14.024
1.5 | 0.187 | 0.00891 | -0.002 | 20.975
2 | 0.249 | 0.00896 | -0.003 | 27.787
2.5 | 0.311 | 0.01045 | -0.004 | 29.744
3 | 0.299 | 0.03068 | -0.001 | 9.74
3.5 | 0.348 | 0.03151 | -0.001 | 11.054
4 | 0.398 | 0.03256 | -0.001 | 12.213
4.5 | 0.447 | 0.03376 | -0.002 | 13.234
5 | 0.496 | 0.03522 | -0.002 | 14.073
5.5 | 0.544 | 0.03682 | -0.002 | 14.771
6 | 0.59 | 0.03866 | -0.002 | 15.252
6.5 | 0.634 | 0.04085 | -0.002 | 15.515
7 | 0.676 | 0.04316 | -0.002 | 15.659
7.5 | 0.864 | 0.01705 | -0.011 | 50.668
8 | 0.752 | 0.0486 | -0.003 | 15.47
8.5 | 0.941 | 0.01933 | -0.012 | 48.68
9 | 0.972 | 0.02067 | -0.013 | 47.054
9.5 | 0.998 | 0.02217 | -0.013 | 45.026
10 | 1.018 | 0.02392 | -0.014 | 42.56
10.5 | 1.032 | 0.0259 | -0.015 | 39.834
11 | 1.039 | 0.02824 | -0.015 | 36.782
11.5 | 1.039 | 0.03096 | -0.016 | 33.57
12 | 1.034 | 0.03421 | -0.016 | 30.227
12.5 | 1.024 | 0.03757 | -0.017 | 27.262
13 | 1.01 | 0.04133 | -0.017 | 24.427
13.5 | 0.991 | 0.04544 | -0.018 | 21.807
14 | 0.968 | 0.04989 | -0.018 | 19.411
14.5 | 0.943 | 0.0546 | -0.019 | 17.276
15 | 0.916 | 0.05937 | -0.019 | 15.43
15.5 | 0.887 | 0.06455 | -0.019 | 13.74
16 | 0.856 | 0.07038 | -0.02 | 12.161

## 28. Re 500k Mach 0.00 (2)
BIGFOIL.COM POLAR EXPORT
us1000root
US1000ROOT (Great Planes R/C Ultra-Sport 1000) |  |  |  | Cl Max: | 0.872 | at alpha= | 10.28 | deg
Wind Tunnel (UIUC Low-Speed Airfoil Test Program, Vol 3) |  |  |  | L/D Max: | 55.0435 | at alpha= | 6.24 | deg
Re: | 500000 |  |  | Cd Min: | 0.0098 | at alpha= | 0.26 | deg
Mach: | 0 |  |  | Cl=0 at alpha= | 0.1949 | deg
|  |  |  | @ Cl=0.1, Cd= | 0.0099
|  |  |  | @ Cl=0.4, Cd= | 0.010259
|  |  |  | @ Cl=0.6, Cd= | 0.011292
alpha (deg) | Cl | Cd | Cm | Cl/Cd
-3.15 | -0.368 | 0.0103 |  | -35.7282
-1.83 | -0.221 | 0.01 |  | -22.1
-0.67 | -0.093 | 0.0099 |  | -9.3939
0.26 | 0.007 | 0.0098 |  | 0.71429
1.09 | 0.092 | 0.0099 |  | 9.2929
2.09 | 0.197 | 0.0099 |  | 19.899
3.12 | 0.303 | 0.0099 |  | 30.6061
4.16 | 0.411 | 0.0103 |  | 39.9029
5.23 | 0.522 | 0.0108 |  | 48.3333
6.24 | 0.633 | 0.0115 |  | 55.0435
7.61 | 0.748 | 0.0136 |  | 55
8.42 | 0.804 | 0.0162 |  | 49.6296
9.84 | 0.864 | 0.0256 |  | 33.75
10.28 | 0.872 | 0.0359 |  | 24.2897

## 29. Re 500k Mach 0.00 (3)
BIGFOIL.COM POLAR EXPORT
us1000root
US1000ROOT (Great Planes R/C Ultra-Sport 1000) |  |  |  | Cl Max: | 0.935 | at alpha= | 18.84 | deg
Wind Tunnel (UIUC Low-Speed Airfoil Test Program, Vol 3) |  |  |  | L/D Max: |  | at alpha= |  | deg
Re: | 500000 |  |  | Cd Min: |  | at alpha= |  | deg
Mach: | 0 |  |  | Cl=0 at alpha= | 0.19167 | deg
@ Cl=0.1, Cd=
@ Cl=0.4, Cd=
@ Cl=0.6, Cd=
alpha (deg) | Cl | Cd | Cm | Cl/Cd
-6.46 | -0.7 |  | 0.0011
-6.22 | -0.663 |  | -0.0095
-5.64 | -0.623 |  | 0.001
-4.55 | -0.502 |  | -0.0113
-4.4 | -0.503 |  | 0.0006
-3.4 | -0.387 |  | -0.0112
-3.26 | -0.387 |  | -0.0005
-2.68 | -0.31 |  | -0.0114
-2.6 | -0.314 |  | -0.0016
-1.5 | -0.195 |  | -0.0027
-1.41 | -0.171 |  | -0.0119
-0.35 | -0.066 |  | -0.0042
-0.05 | -0.025 |  | -0.0123
0.24 | 0.005 |  | -0.0108
0.78 | 0.05 |  | -0.005
1.4 | 0.123 |  | -0.0056
1.5 | 0.134 |  | -0.013
2.79 | 0.27 |  | -0.0143
2.95 | 0.278 |  | -0.006
3.5 | 0.337 |  | -0.0146
3.54 | 0.338 |  | -0.006
4.67 | 0.468 |  | -0.0163
4.95 | 0.488 |  | -0.0072
5.9 | 0.601 |  | -0.0169
5.9 | 0.604 |  | -0.0081
6.57 | 0.645 |  | -0.0154
6.76 | 0.663 |  | -0.0062
7.74 | 0.758 |  | -0.0135
7.96 | 0.754 |  | -0.0026
8.84 | 0.834 |  | -0.0108
9.04 | 0.824 |  | 0.0009
9.86 | 0.879 |  | -0.0078
9.93 | 0.858 |  | 0.0005
10.78 | 0.894 |  | -0.0142
10.87 | 0.883 |  | -0.0135
11.72 | 0.891 |  | -0.0231
11.99 | 0.889 |  | -0.0267
12.74 | 0.887 |  | -0.0345
12.86 | 0.908 |  | -0.0341
13.78 | 0.89 |  | -0.0409
13.88 | 0.891 |  | -0.0423
14.81 | 0.887 |  | -0.0467
14.99 | 0.885 |  | -0.0473
15.69 | 0.88 |  | -0.0492
15.88 | 0.886 |  | -0.0497
16.58 | 0.885 |  | -0.0528
16.77 | 0.886 |  | -0.0536
17.92 | 0.907 |  | -0.059
18.84 | 0.935 |  | -0.0649

## 30. Re 500k Mach 0.00 (4)
BIGFOIL.COM POLAR EXPORT
us1000root
US1000ROOT (Great Planes R/C Ultra-Sport 1000) |  |  |  | Cl Max: | 0.9997 | at alpha= | 12 | deg
XFOIL ncrit=9 |  |  |  | L/D Max: | 67.5734 | at alpha= | 8 | deg
Re: | 500000 |  |  | Cd Min: | 0.10702 | at alpha= | 17 | deg
Mach: | 0 |  |  | Cl=0 at alpha= | -0.019274 | deg
|  |  |  | @ Cl=0.1, Cd= | 0.00954
|  |  |  | @ Cl=0.4, Cd= | 0.010294
|  |  |  | @ Cl=0.6, Cd= | 0.011182
alpha (deg) | Cl | Cd | Cm | Cl/Cd
-14.5 | -0.9353 | 0.06679 | -0.0265 | -14.0036
-14 | -0.9571 | 0.05765 | -0.0292 | -16.6019
-13.5 | -0.9746 | 0.04941 | -0.0312 | -19.7248
-13 | -0.9848 | 0.04244 | -0.0325 | -23.2045
-12.5 | -0.9959 | 0.03596 | -0.033 | -27.6947
-12 | -1.0058 | 0.03046 | -0.0318 | -33.0204
-11.5 | -1.007 | 0.02651 | -0.0292 | -37.9857
-11 | -0.9984 | 0.02381 | -0.0258 | -41.932
-10.5 | -0.9935 | 0.02138 | -0.0208 | -46.4687
-10 | -0.9853 | 0.01967 | -0.0147 | -50.0915
-9.5 | -1.0155 | 0.01736 | -0.0012 | -58.4965
-8.5 | -0.9335 | 0.01313 | -0.0005 | -71.0967
-8 | -0.8445 | 0.0124 | -0.0081 | -68.1048
-7.5 | -0.7361 | 0.01188 | -0.02 | -61.9613
-7 | -0.6334 | 0.01141 | -0.0306 | -55.5127
-6.5 | -0.5651 | 0.01112 | -0.0337 | -50.8183
-6 | -0.5147 | 0.01087 | -0.0328 | -47.3505
-5.5 | -0.4721 | 0.01067 | -0.0301 | -44.2455
-5 | -0.4281 | 0.01048 | -0.0276 | -40.8492
-4.5 | -0.387 | 0.01021 | -0.0245 | -37.904
-4 | -0.3444 | 0.01 | -0.0216 | -34.44
-3.5 | -0.3016 | 0.00982 | -0.0188 | -30.7128
-3 | -0.2587 | 0.00969 | -0.016 | -26.6976
-2.5 | -0.2157 | 0.0096 | -0.0132 | -22.4688
-2 | -0.1728 | 0.00955 | -0.0104 | -18.0942
-1.5 | -0.1296 | 0.00954 | -0.0076 | -13.5849
-1 | -0.0858 | 0.00953 | -0.005 | -9.0031
-0.5 | -0.0424 | 0.00951 | -0.0024 | -4.4585
0 | 0.0017 | 0.00954 | 0.0001 | 0.1782
0.5 | 0.0455 | 0.00952 | 0.0027 | 4.7794
1 | 0.0888 | 0.00954 | 0.0053 | 9.3082
1.5 | 0.1329 | 0.00954 | 0.0079 | 13.9308
2 | 0.1756 | 0.00955 | 0.0107 | 18.3874
2.5 | 0.2186 | 0.00962 | 0.0135 | 22.7235
3 | 0.2613 | 0.0097 | 0.0164 | 26.9381
3.5 | 0.304 | 0.00984 | 0.0193 | 30.8943
4 | 0.3467 | 0.01002 | 0.0221 | 34.6008
4.5 | 0.3894 | 0.01023 | 0.025 | 38.0645
5 | 0.4308 | 0.01048 | 0.0281 | 41.1069
5.5 | 0.4738 | 0.0107 | 0.0308 | 44.2804
6 | 0.5184 | 0.01089 | 0.0331 | 47.6033
6.5 | 0.5684 | 0.01107 | 0.0341 | 51.346
7 | 0.6416 | 0.01133 | 0.0299 | 56.6284
7.5 | 0.7491 | 0.01183 | 0.0181 | 63.3221
8 | 0.8521 | 0.01261 | 0.0073 | 67.5734
8.5 | 0.9282 | 0.01432 | 0.0013 | 64.8184
9.5 | 0.9595 | 0.01924 | 0.0111 | 49.8701
10 | 0.9727 | 0.02043 | 0.0173 | 47.6114
10.5 | 0.986 | 0.02204 | 0.0223 | 44.7368
11 | 0.9924 | 0.02452 | 0.0269 | 40.4731
11.5 | 0.9977 | 0.02758 | 0.0302 | 36.1748
12 | 0.9997 | 0.03147 | 0.0323 | 31.7668
12.5 | 0.9967 | 0.03647 | 0.0332 | 27.3293
13 | 0.9878 | 0.04277 | 0.0327 | 23.0956
13.5 | 0.9747 | 0.05012 | 0.0312 | 19.4473
14 | 0.9556 | 0.0586 | 0.029 | 16.3072
14.5 | 0.9376 | 0.0673 | 0.0265 | 13.9316
15 | 0.921 | 0.07609 | 0.0237 | 12.1041
15.5 | 0.9045 | 0.08507 | 0.0209 | 10.6324
16 | 0.8971 | 0.09294 | 0.0183 | 9.6525
16.5 | 0.8938 | 0.10012 | 0.0162 | 8.9273
17 | 0.8937 | 0.10702 | 0.014 | 8.3508

## 31. Re 500k Mach 0.10 (1)
BIGFOIL.COM POLAR EXPORT
us1000root
US1000ROOT (Great Planes R/C Ultra-Sport 1000) |  |  |  | Cl Max: | 1.031 | at alpha= | 11 | deg
JavaFoil+Calcfoil stall+Eppler ext transition |  |  |  | L/D Max: | 50.26 | at alpha= | 7.5 | deg
Re: | 500000 |  |  | Cd Min: | 0.00885 | at alpha= | 0 | deg
Mach: | 0.1 |  |  | Cl=0 at alpha= | 0 | deg
|  |  |  | @ Cl=0.1, Cd= | 0.0088839
|  |  |  | @ Cl=0.4, Cd= | 0.03255
|  |  |  | @ Cl=0.6, Cd= | 0.039051
alpha (deg) | Cl | Cd | Cm | Cl/Cd
-15.5 | -0.866 | 0.1214 | 0.007 | -7.131
-15 | -0.891 | 0.11364 | 0.006 | -7.844
-14.5 | -0.914 | 0.1064 | 0.006 | -8.589
-14 | -0.933 | 0.1011 | 0.006 | -9.227
-13.5 | -0.947 | 0.09642 | 0.005 | -9.822
-13 | -0.957 | 0.09035 | 0.004 | -10.594
-12.5 | -0.962 | 0.08468 | 0.004 | -11.362
-12 | -0.962 | 0.08021 | 0.004 | -11.992
-11.5 | -0.956 | 0.07508 | 0.004 | -12.737
-11 | -0.945 | 0.07045 | 0.004 | -13.417
-10.5 | -1.089 | 0.02807 | 0.014 | -38.805
-10 | -1.07 | 0.02594 | 0.013 | -41.241
-9.5 | -1.045 | 0.02386 | 0.013 | -43.805
-9 | -1.013 | 0.02214 | 0.012 | -45.784
-8.5 | -0.977 | 0.02059 | 0.012 | -47.42
-8 | -0.935 | 0.01924 | 0.011 | -48.583
-7.5 | -0.889 | 0.01804 | 0.01 | -49.288
-7 | -0.864 | 0.01067 | 0.01 | -80.981
-6.5 | -0.808 | 0.01038 | 0.009 | -77.845
-6 | -0.747 | 0.01057 | 0.009 | -70.702
-5.5 | -0.686 | 0.0103 | 0.008 | -66.632
-5 | -0.624 | 0.01014 | 0.007 | -61.592
-4.5 | -0.563 | 0.00996 | 0.007 | -56.465
-4 | -0.501 | 0.00985 | 0.006 | -50.837
-3.5 | -0.438 | 0.00976 | 0.005 | -44.918
-3 | -0.376 | 0.00976 | 0.004 | -38.53
-2.5 | -0.313 | 0.00991 | 0.004 | -31.615
-2 | -0.251 | 0.00993 | 0.003 | -25.267
-1.5 | -0.188 | 0.0099 | 0.002 | -19.019
-1 | -0.126 | 0.00899 | 0.001 | -13.959
-0.5 | -0.063 | 0.00893 | 0.001 | -7.032
0 | 0 | 0.00885 | 0 | -0.003
0.5 | 0.063 | 0.00886 | -0.001 | 7.08
1 | 0.125 | 0.0089 | -0.001 | 14.09
1.5 | 0.188 | 0.00895 | -0.002 | 20.988
2 | 0.25 | 0.00901 | -0.003 | 27.787
2.5 | 0.312 | 0.01052 | -0.004 | 29.691
3 | 0.3 | 0.03068 | -0.001 | 9.788
3.5 | 0.35 | 0.0315 | -0.001 | 11.11
4 | 0.4 | 0.03255 | -0.001 | 12.274
4.5 | 0.449 | 0.03378 | -0.002 | 13.291
5 | 0.498 | 0.03523 | -0.002 | 14.141
5.5 | 0.546 | 0.03683 | -0.002 | 14.836
6 | 0.592 | 0.03866 | -0.002 | 15.323
6.5 | 0.637 | 0.04086 | -0.002 | 15.582
7 | 0.679 | 0.04323 | -0.003 | 15.697
7.5 | 0.866 | 0.01724 | -0.011 | 50.26
8 | 0.754 | 0.04864 | -0.003 | 15.509
8.5 | 0.943 | 0.01956 | -0.012 | 48.183
9 | 0.973 | 0.02094 | -0.013 | 46.461
9.5 | 0.998 | 0.02244 | -0.013 | 44.462
10 | 1.015 | 0.02433 | -0.014 | 41.725
10.5 | 1.027 | 0.02638 | -0.015 | 38.912
11 | 1.031 | 0.02884 | -0.015 | 35.741
11.5 | 1.029 | 0.03168 | -0.016 | 32.474
12 | 1.02 | 0.03505 | -0.016 | 29.105
12.5 | 1.007 | 0.03854 | -0.017 | 26.118
13 | 0.988 | 0.04239 | -0.017 | 23.312
13.5 | 0.965 | 0.04668 | -0.018 | 20.675
14 | 0.938 | 0.0513 | -0.018 | 18.292
14.5 | 0.909 | 0.05611 | -0.019 | 16.201
15 | 0.877 | 0.06105 | -0.019 | 14.37
15.5 | 0.844 | 0.06669 | -0.019 | 12.65
16 | 0.809 | 0.07233 | -0.02 | 11.184

## 32. Re 500k Mach 0.10 (2)
BIGFOIL.COM POLAR EXPORT
us1000root
US1000ROOT (Great Planes R/C Ultra-Sport 1000) |  |  |  | Cl Max: | 0.9916 | at alpha= | 11.5 | deg
XFOIL ncrit=9 |  |  |  | L/D Max: | 67.0487 | at alpha= | 8 | deg
Re: | 500000 |  |  | Cd Min: | 0.10249 | at alpha= | 16.5 | deg
Mach: | 0.1 |  |  | Cl=0 at alpha= | -0.019274 | deg
|  |  |  | @ Cl=0.1, Cd= | 0.0095724
|  |  |  | @ Cl=0.4, Cd= | 0.010336
|  |  |  | @ Cl=0.6, Cd= | 0.011243
alpha (deg) | Cl | Cd | Cm | Cl/Cd
-14 | -0.9402 | 0.06081 | -0.0286 | -15.4613
-13.5 | -0.9589 | 0.05229 | -0.0309 | -18.3381
-13 | -0.9714 | 0.04487 | -0.0325 | -21.6492
-12.5 | -0.9855 | 0.03782 | -0.0333 | -26.0576
-12 | -0.9974 | 0.03183 | -0.0327 | -31.3352
-11.5 | -1.0009 | 0.02746 | -0.0305 | -36.4494
-11 | -0.9939 | 0.02449 | -0.0273 | -40.5839
-10.5 | -0.9888 | 0.02191 | -0.0226 | -45.1301
-10 | -0.9796 | 0.02009 | -0.017 | -48.7606
-9.5 | -1.0037 | 0.01774 | -0.0048 | -56.5784
-9 | -1.004 | 0.0143 | 0.0018 | -70.2098
-8.5 | -0.9372 | 0.01323 | -0.0014 | -70.839
-8 | -0.8468 | 0.0125 | -0.0091 | -67.744
-7.5 | -0.7368 | 0.01199 | -0.0211 | -61.4512
-7 | -0.6333 | 0.01152 | -0.0318 | -54.974
-6.5 | -0.5665 | 0.01117 | -0.0345 | -50.7162
-6 | -0.5155 | 0.01094 | -0.0336 | -47.1207
-5.5 | -0.4732 | 0.01075 | -0.0307 | -44.0186
-5 | -0.4301 | 0.01051 | -0.028 | -40.9229
-4.5 | -0.3883 | 0.01026 | -0.0249 | -37.846
-4 | -0.3454 | 0.01005 | -0.022 | -34.3682
-3.5 | -0.3024 | 0.00988 | -0.0191 | -30.6073
-3 | -0.2594 | 0.00975 | -0.0163 | -26.6051
-2.5 | -0.2164 | 0.00966 | -0.0134 | -22.4017
-2 | -0.1736 | 0.00961 | -0.0105 | -18.0645
-1.5 | -0.1303 | 0.00958 | -0.0077 | -13.6013
-1 | -0.0863 | 0.00958 | -0.0051 | -9.0084
-0.5 | -0.0424 | 0.00957 | -0.0025 | -4.4305
0 | 0.0017 | 0.00957 | 0.0001 | 0.17764
0.5 | 0.0455 | 0.00957 | 0.0028 | 4.7544
1 | 0.0895 | 0.00957 | 0.0054 | 9.3521
1.5 | 0.1334 | 0.00958 | 0.008 | 13.9248
2 | 0.1763 | 0.00961 | 0.0109 | 18.3455
2.5 | 0.2192 | 0.00967 | 0.0138 | 22.668
3 | 0.262 | 0.00977 | 0.0167 | 26.8168
3.5 | 0.3048 | 0.0099 | 0.0196 | 30.7879
4 | 0.3477 | 0.01007 | 0.0225 | 34.5283
4.5 | 0.3907 | 0.01028 | 0.0254 | 38.0058
5 | 0.432 | 0.01053 | 0.0286 | 41.0256
5.5 | 0.4749 | 0.01078 | 0.0314 | 44.0538
6 | 0.5192 | 0.01095 | 0.0339 | 47.4155
6.5 | 0.5699 | 0.01113 | 0.0349 | 51.204
7 | 0.6416 | 0.0114 | 0.0311 | 56.2807
7.5 | 0.7502 | 0.01191 | 0.0193 | 62.9891
8 | 0.8542 | 0.01274 | 0.0083 | 67.0487
8.5 | 0.9292 | 0.01463 | 0.0025 | 63.5133
9 | 0.9597 | 0.01832 | 0.0035 | 52.3854
10 | 0.9698 | 0.02076 | 0.0191 | 46.7148
10.5 | 0.9824 | 0.02254 | 0.0239 | 43.5847
11 | 0.9878 | 0.02523 | 0.0283 | 39.1518
11.5 | 0.9916 | 0.02858 | 0.0313 | 34.6956
12 | 0.9915 | 0.03286 | 0.0331 | 30.1735
12.5 | 0.9861 | 0.03837 | 0.0335 | 25.6998
13 | 0.9746 | 0.0452 | 0.0326 | 21.5619
13.5 | 0.9592 | 0.05298 | 0.0309 | 18.1049
14 | 0.939 | 0.06175 | 0.0284 | 15.2065
14.5 | 0.921 | 0.07054 | 0.0258 | 13.0564
15 | 0.9054 | 0.0793 | 0.0231 | 11.4174
15.5 | 0.8911 | 0.08801 | 0.0203 | 10.125
16 | 0.8854 | 0.09567 | 0.0179 | 9.2547
16.5 | 0.8846 | 0.10249 | 0.0159 | 8.6311

## 33. Re 500k Mach 0.25 (1)
BIGFOIL.COM POLAR EXPORT
us1000root
US1000ROOT (Great Planes R/C Ultra-Sport 1000) |  |  |  | Cl Max: | 0.989 | at alpha= | 10 | deg
JavaFoil+Calcfoil stall+Eppler ext transition |  |  |  | L/D Max: | 45.151 | at alpha= | 8.5 | deg
Re: | 500000 |  |  | Cd Min: | 0.00898 | at alpha= | 0 | deg
Mach: | 0.25 |  |  | Cl=0 at alpha= | 0 | deg
|  |  |  | @ Cl=0.1, Cd= | 0.0089955
|  |  |  | @ Cl=0.4, Cd= | 0.032392
|  |  |  | @ Cl=0.6, Cd= | 0.07082
alpha (deg) | Cl | Cd | Cm | Cl/Cd
-15 | -0.638 | 0.12308 | 0.007 | -5.186
-14.5 | -0.701 | 0.11366 | 0.006 | -6.17
-14 | -0.758 | 0.10634 | 0.007 | -7.129
-13.5 | -0.807 | 0.09892 | 0.006 | -8.163
-13 | -0.849 | 0.09276 | 0.006 | -9.15
-12.5 | -0.881 | 0.08713 | 0.005 | -10.111
-12 | -0.904 | 0.08344 | 0.004 | -10.835
-11.5 | -0.918 | 0.07807 | 0.004 | -11.761
-11 | -0.923 | 0.07183 | 0.004 | -12.852
-10.5 | -0.919 | 0.06707 | 0.004 | -13.707
-10 | -1.062 | 0.02838 | 0.013 | -37.41
-9.5 | -1.045 | 0.02618 | 0.013 | -39.933
-9 | -1.021 | 0.02403 | 0.012 | -42.485
-8.5 | -0.989 | 0.02216 | 0.012 | -44.63
-8 | -0.95 | 0.02061 | 0.011 | -46.118
-7.5 | -0.906 | 0.01914 | 0.011 | -47.356
-7 | -0.886 | 0.011 | 0.01 | -80.529
-6.5 | -0.829 | 0.01067 | 0.01 | -77.669
-6 | -0.767 | 0.01037 | 0.009 | -73.971
-5.5 | -0.704 | 0.01055 | 0.008 | -66.719
-5 | -0.641 | 0.01032 | 0.007 | -62.099
-4.5 | -0.578 | 0.01015 | 0.007 | -56.894
-4 | -0.514 | 0.01004 | 0.006 | -51.196
-3.5 | -0.45 | 0.00995 | 0.005 | -45.22
-3 | -0.386 | 0.00995 | 0.005 | -38.813
-2.5 | -0.322 | 0.01009 | 0.004 | -31.912
-2 | -0.258 | 0.01008 | 0.003 | -25.573
-1.5 | -0.193 | 0.00923 | 0.002 | -20.938
-1 | -0.129 | 0.00911 | 0.002 | -14.15
-0.5 | -0.065 | 0.00906 | 0.001 | -7.123
0 | 0 | 0.00898 | 0 | -0.003
0.5 | 0.064 | 0.00899 | -0.001 | 7.164
1 | 0.129 | 0.009 | -0.002 | 14.307
1.5 | 0.193 | 0.00907 | -0.002 | 21.279
2 | 0.257 | 0.00913 | -0.003 | 28.165
2.5 | 0.321 | 0.01025 | -0.004 | 31.309
3 | 0.308 | 0.03077 | -0.001 | 10.024
3.5 | 0.359 | 0.03154 | -0.001 | 11.397
4 | 0.41 | 0.0326 | -0.001 | 12.589
4.5 | 0.461 | 0.0338 | -0.002 | 13.641
5 | 0.511 | 0.03527 | -0.002 | 14.504
5.5 | 0.561 | 0.03686 | -0.002 | 15.218
6 | 0.608 | 0.03884 | -0.002 | 15.643
6.5 | 0.652 | 0.04101 | -0.002 | 15.9
7 | 0.694 | 0.0434 | -0.003 | 15.985
7.5 | 0.732 | 0.0456 | -0.003 | 16.055
8 | 0.766 | 0.04912 | -0.003 | 15.594
8.5 | 0.947 | 0.02098 | -0.012 | 45.151
9 | 0.97 | 0.02261 | -0.013 | 42.915
9.5 | 0.985 | 0.02441 | -0.014 | 40.341
10 | 0.989 | 0.02669 | -0.014 | 37.049
10.5 | 0.982 | 0.02948 | -0.015 | 33.32
11 | 0.966 | 0.03257 | -0.015 | 29.676
11.5 | 0.941 | 0.03603 | -0.016 | 26.1
12 | 0.905 | 0.03974 | -0.016 | 22.78
12.5 | 0.86 | 0.04439 | -0.017 | 19.377
13 | 0.807 | 0.04909 | -0.017 | 16.448
13.5 | 0.748 | 0.05408 | -0.018 | 13.825
14 | 0.682 | 0.0594 | -0.018 | 11.482
14.5 | 0.611 | 0.0651 | -0.019 | 9.386
15 | 0.536 | 0.07082 | -0.019 | 7.562

## 34. Re 500k Mach 0.25 (2)
BIGFOIL.COM POLAR EXPORT
us1000root
US1000ROOT (Great Planes R/C Ultra-Sport 1000) |  |  |  | Cl Max: | 0.9618 | at alpha= | 10.5 | deg
XFOIL ncrit=9 |  |  |  | L/D Max: | 65.1919 | at alpha= | 8 | deg
Re: | 500000 |  |  | Cd Min: | 0.10104 | at alpha= | 15.5 | deg
Mach: | 0.25 |  |  | Cl=0 at alpha= | -0.018764 | deg
|  |  |  | @ Cl=0.1, Cd= | 0.00986
|  |  |  | @ Cl=0.4, Cd= | 0.010629
|  |  |  | @ Cl=0.6, Cd= | 0.011644
alpha (deg) | Cl | Cd | Cm | Cl/Cd
-14 | -0.8597 | 0.07636 | -0.0257 | -11.2585
-13.5 | -0.8781 | 0.06738 | -0.0284 | -13.0321
-13 | -0.9112 | 0.05694 | -0.0314 | -16.0028
-12.5 | -0.9297 | 0.04862 | -0.0334 | -19.1218
-12 | -0.9518 | 0.04033 | -0.035 | -23.6003
-11.5 | -0.9628 | 0.03394 | -0.0351 | -28.3677
-11 | -0.9657 | 0.02909 | -0.0336 | -33.197
-10.5 | -0.9635 | 0.02539 | -0.0306 | -37.948
-10 | -0.9593 | 0.02247 | -0.0262 | -42.6925
-9.5 | -0.9653 | 0.01979 | -0.0189 | -48.7772
-9 | -1.0018 | 0.01607 | -0.0067 | -62.3398
-8.5 | -0.9545 | 0.01392 | -0.0068 | -68.5704
-8 | -0.8586 | 0.01304 | -0.0149 | -65.8436
-7.5 | -0.7412 | 0.0124 | -0.0277 | -59.7742
-7 | -0.6343 | 0.01184 | -0.0382 | -53.5726
-6.5 | -0.5689 | 0.01151 | -0.04 | -49.4266
-6 | -0.5227 | 0.01137 | -0.0374 | -45.9719
-5.5 | -0.4795 | 0.01108 | -0.0343 | -43.2762
-5 | -0.4376 | 0.0108 | -0.0308 | -40.5185
-4.5 | -0.3937 | 0.0106 | -0.0276 | -37.1415
-4 | -0.3515 | 0.01034 | -0.0242 | -33.9942
-3.5 | -0.3083 | 0.01015 | -0.0209 | -30.3744
-3 | -0.2648 | 0.01002 | -0.0176 | -26.4271
-2.5 | -0.2213 | 0.00994 | -0.0144 | -22.2636
-2 | -0.1774 | 0.00989 | -0.0114 | -17.9373
-1.5 | -0.1333 | 0.00987 | -0.0083 | -13.5056
-1 | -0.0883 | 0.00987 | -0.0055 | -8.9463
-0.5 | -0.0436 | 0.00984 | -0.0026 | -4.4309
0 | 0.0017 | 0.00985 | 0.0001 | 0.17259
0.5 | 0.0467 | 0.00985 | 0.0029 | 4.7411
1 | 0.0914 | 0.00986 | 0.0058 | 9.2698
1.5 | 0.1364 | 0.00986 | 0.0086 | 13.8337
2 | 0.1805 | 0.00989 | 0.0117 | 18.2508
2.5 | 0.2241 | 0.00994 | 0.0148 | 22.5453
3 | 0.2677 | 0.01003 | 0.018 | 26.6899
3.5 | 0.3109 | 0.01016 | 0.0213 | 30.6004
4 | 0.3539 | 0.01035 | 0.0247 | 34.1932
4.5 | 0.3961 | 0.01061 | 0.0282 | 37.3327
5 | 0.4397 | 0.01082 | 0.0314 | 40.6377
5.5 | 0.4818 | 0.01109 | 0.0349 | 43.4445
6 | 0.525 | 0.01139 | 0.038 | 46.0931
6.5 | 0.5715 | 0.01153 | 0.0404 | 49.5663
7 | 0.639 | 0.0118 | 0.0382 | 54.1525
7.5 | 0.7531 | 0.01239 | 0.026 | 60.7829
8 | 0.8664 | 0.01329 | 0.014 | 65.1919
8.5 | 0.9286 | 0.0163 | 0.0098 | 56.9693
9 | 0.9386 | 0.0193 | 0.015 | 48.6321
9.5 | 0.9412 | 0.02108 | 0.0225 | 44.649
10 | 0.9526 | 0.02316 | 0.0274 | 41.1313
10.5 | 0.9618 | 0.02588 | 0.0311 | 37.1638
11 | 0.9617 | 0.02987 | 0.034 | 32.1962
11.5 | 0.9521 | 0.03548 | 0.0352 | 26.8348
12 | 0.9401 | 0.0422 | 0.0347 | 22.2773
12.5 | 0.9221 | 0.05019 | 0.0331 | 18.3722
13 | 0.9004 | 0.05898 | 0.0309 | 15.2662
13.5 | 0.8796 | 0.068 | 0.0283 | 12.9353
14 | 0.8604 | 0.0771 | 0.0255 | 11.1595
14.5 | 0.8476 | 0.08562 | 0.0228 | 9.8996
15 | 0.8398 | 0.09363 | 0.0203 | 8.9693
15.5 | 0.8361 | 0.10104 | 0.0182 | 8.2749

## 35. Re 500k Mach 0.50 (1)
BIGFOIL.COM POLAR EXPORT
us1000root
US1000ROOT (Great Planes R/C Ultra-Sport 1000) |  |  |  | Cl Max: | 1.126 | at alpha= | 20 | deg
JavaFoil+Calcfoil stall+Eppler ext transition |  |  |  | L/D Max: | 39.254 | at alpha= | 7 | deg
Re: | 500000 |  |  | Cd Min: | 0.00937 | at alpha= | 2 | deg
Mach: | 0.5 |  |  | Cl=0 at alpha= | 0 | deg
|  |  |  | @ Cl=0.1, Cd= | 0.0095817
|  |  |  | @ Cl=0.4, Cd= | 0.031738
|  |  |  | @ Cl=0.6, Cd= | 0.036389
alpha (deg) | Cl | Cd | Cm | Cl/Cd
-20 | -1.157 | 0.24614 | 0.019 | -4.702
-19.5 | -1.13 | 0.24278 | 0.018 | -4.652
-19 | -1.1 | 0.2339 | 0.018 | -4.703
-18.5 | -1.069 | 0.22848 | 0.017 | -4.678
-18 | -1.04 | 0.22044 | 0.016 | -4.717
-17.5 | -1.012 | 0.21747 | 0.016 | -4.651
-17 | -0.983 | 0.21205 | 0.016 | -4.636
-16.5 | -0.951 | 0.20218 | 0.015 | -4.705
-16 | -0.916 | 0.17836 | 0.012 | -5.137
-15.5 | -0.886 | 0.1639 | 0.011 | -5.403
-15 | -0.857 | 0.15631 | 0.01 | -5.482
-14.5 | -0.829 | 0.15265 | 0.01 | -5.428
-14 | -0.8 | 0.14751 | 0.01 | -5.426
-13.5 | -0.772 | 0.1396 | 0.009 | -5.529
-13 | -0.743 | 0.13117 | 0.008 | -5.661
-12.5 | -0.714 | 0.12914 | 0.008 | -5.532
-12 | -0.686 | 0.12369 | 0.007 | -5.547
-11.5 | -0.657 | 0.11204 | 0.006 | -5.865
-11 | -0.629 | 0.1089 | 0.006 | -5.774
-10.5 | -0.6 | 0.10543 | 0.006 | -5.695
-10 | -0.572 | 0.07582 | 0.005 | -7.542
-9.5 | -0.543 | 0.06538 | 0.005 | -8.313
-9 | -0.709 | 0.07021 | 0.004 | -10.104
-8.5 | -0.832 | 0.05661 | 0.003 | -14.696
-8 | -0.841 | 0.0508 | 0.003 | -16.554
-7.5 | -0.96 | 0.02623 | 0.012 | -36.603
-7 | -0.925 | 0.02354 | 0.011 | -39.298
-6.5 | -0.893 | 0.01544 | 0.01 | -57.828
-6 | -0.832 | 0.0146 | 0.01 | -56.976
-5.5 | -0.782 | 0.01358 | 0.009 | -57.552
-5 | -0.713 | 0.01106 | 0.008 | -64.422
-4.5 | -0.643 | 0.01078 | 0.008 | -59.606
-4 | -0.572 | 0.01057 | 0.007 | -54.165
-3.5 | -0.501 | 0.01056 | 0.006 | -47.485
-3 | -0.43 | 0.0106 | 0.005 | -40.605
-2.5 | -0.359 | 0.01016 | 0.004 | -35.342
-2 | -0.287 | 0.01001 | 0.003 | -28.72
-1.5 | -0.216 | 0.00983 | 0.003 | -21.95
-1 | -0.144 | 0.00973 | 0.002 | -14.786
-0.5 | -0.072 | 0.00963 | 0.001 | -7.479
0 | 0 | 0.00955 | 0 | -0.003
0.5 | 0.072 | 0.00957 | -0.001 | 7.514
1 | 0.144 | 0.0096 | -0.002 | 14.963
1.5 | 0.215 | 0.00965 | -0.003 | 22.314
2 | 0.287 | 0.00937 | -0.003 | 30.607
2.5 | 0.358 | 0.01099 | -0.004 | 32.534
3 | 0.344 | 0.03104 | -0.001 | 11.082
3.5 | 0.401 | 0.03175 | -0.001 | 12.624
4 | 0.457 | 0.03267 | -0.002 | 13.998
4.5 | 0.514 | 0.03394 | -0.002 | 15.133
5 | 0.569 | 0.03543 | -0.002 | 16.068
5.5 | 0.623 | 0.0371 | -0.002 | 16.799
6 | 0.671 | 0.03936 | -0.002 | 17.045
6.5 | 0.712 | 0.04193 | -0.003 | 16.988
7 | 0.878 | 0.02237 | -0.011 | 39.254
7.5 | 0.883 | 0.02464 | -0.012 | 35.811
8 | 0.822 | 0.02742 | -0.013 | 29.989
8.5 | 0.554 | 0.03059 | -0.013 | 18.117
9 | 0.581 | 0.03474 | -0.014 | 16.712
9.5 | 0.606 | 0.03964 | -0.014 | 15.287
10 | 0.631 | 0.04546 | -0.015 | 13.872
10.5 | 0.655 | 0.05235 | -0.015 | 12.513
11 | 0.62 | 0.08054 | -0.008 | 7.7
11.5 | 0.646 | 0.10621 | -0.007 | 6.086
12 | 0.675 | 0.1144 | -0.008 | 5.896
12.5 | 0.702 | 0.12307 | -0.008 | 5.702
13 | 0.729 | 0.13189 | -0.008 | 5.526
13.5 | 0.756 | 0.13772 | -0.009 | 5.492
14 | 0.785 | 0.14984 | -0.01 | 5.236
14.5 | 0.812 | 0.15374 | -0.011 | 5.279
15 | 0.839 | 0.15968 | -0.011 | 5.252
15.5 | 0.866 | 0.16397 | -0.012 | 5.28
16 | 0.896 | 0.18071 | -0.014 | 4.957
16.5 | 0.929 | 0.1997 | -0.016 | 4.653
17 | 0.958 | 0.21156 | -0.017 | 4.53
17.5 | 0.987 | 0.21469 | -0.018 | 4.598
18 | 1.014 | 0.21763 | -0.018 | 4.661
18.5 | 1.041 | 0.22574 | -0.019 | 4.613
19 | 1.07 | 0.23272 | -0.02 | 4.596
19.5 | 1.1 | 0.24063 | -0.021 | 4.57
20 | 1.126 | 0.24703 | -0.021 | 4.56

## 36. Re 500k Mach 0.50 (2)
BIGFOIL.COM POLAR EXPORT
us1000root
US1000ROOT (Great Planes R/C Ultra-Sport 1000) |  |  |  | Cl Max: | 0.9045 | at alpha= | 8.5 | deg
XFOIL ncrit=9 |  |  |  | L/D Max: | 53.3652 | at alpha= | 8 | deg
Re: | 500000 |  |  | Cd Min: | 0.11356 | at alpha= | -14 | deg
Mach: | 0.5 |  |  | Cl=0 at alpha= | -0.017418 | deg
|  |  |  | @ Cl=0.1, Cd= | 0.011082
|  |  |  | @ Cl=0.4, Cd= | 0.011894
|  |  |  | @ Cl=0.6, Cd= | 0.013857
alpha (deg) | Cl | Cd | Cm | Cl/Cd
-14 | -0.7058 | 0.11356 | -0.0202 | -6.2152
-13.5 | -0.7007 | 0.10647 | -0.0223 | -6.5812
-13 | -0.7106 | 0.09755 | -0.0255 | -7.2845
-12.5 | -0.7272 | 0.08807 | -0.029 | -8.2571
-12 | -0.7517 | 0.07807 | -0.0325 | -9.6285
-11.5 | -0.7764 | 0.06851 | -0.0356 | -11.3327
-11 | -0.8032 | 0.05924 | -0.0382 | -13.5584
-10.5 | -0.8361 | 0.04984 | -0.0402 | -16.7757
-10 | -0.8606 | 0.04164 | -0.0413 | -20.6676
-9.5 | -0.888 | 0.03373 | -0.0413 | -26.3267
-9 | -0.9289 | 0.02617 | -0.0387 | -35.4948
-8 | -0.8818 | 0.01622 | -0.0426 | -54.365
-7.5 | -0.7406 | 0.01503 | -0.0576 | -49.2748
-7 | -0.6414 | 0.01424 | -0.064 | -45.0421
-6.5 | -0.5831 | 0.01367 | -0.062 | -42.6554
-6 | -0.5382 | 0.01318 | -0.0574 | -40.8346
-5.5 | -0.4961 | 0.0127 | -0.052 | -39.063
-5 | -0.4533 | 0.01231 | -0.0466 | -36.8237
-4.5 | -0.4117 | 0.01193 | -0.041 | -34.5096
-4 | -0.3703 | 0.01174 | -0.0353 | -31.5417
-3.5 | -0.3273 | 0.0115 | -0.0301 | -28.4609
-3 | -0.2828 | 0.01136 | -0.0252 | -24.8944
-2.5 | -0.2366 | 0.01127 | -0.0206 | -20.9938
-2 | -0.1906 | 0.01119 | -0.0161 | -17.0331
-1.5 | -0.1434 | 0.01113 | -0.0118 | -12.8841
-1 | -0.0949 | 0.01108 | -0.0078 | -8.565
-0.5 | -0.0471 | 0.01105 | -0.0037 | -4.2624
0 | 0.0017 | 0.01103 | 0.0002 | 0.15413
0.5 | 0.0505 | 0.01106 | 0.0041 | 4.566
1 | 0.0983 | 0.01108 | 0.0082 | 8.8718
1.5 | 0.1468 | 0.01113 | 0.0122 | 13.1896
2 | 0.1937 | 0.01119 | 0.0165 | 17.3101
2.5 | 0.239 | 0.01129 | 0.0212 | 21.1692
3 | 0.2853 | 0.01138 | 0.0258 | 25.0703
3.5 | 0.33 | 0.01151 | 0.0307 | 28.6707
4 | 0.3725 | 0.01176 | 0.036 | 31.6752
4.5 | 0.4135 | 0.01196 | 0.0418 | 34.5736
5 | 0.4554 | 0.01234 | 0.0474 | 36.9044
5.5 | 0.4977 | 0.01275 | 0.0529 | 39.0353
6 | 0.5412 | 0.01324 | 0.058 | 40.8761
6.5 | 0.5853 | 0.01373 | 0.0627 | 42.6293
7 | 0.6431 | 0.01423 | 0.0644 | 45.1933
7.5 | 0.751 | 0.01501 | 0.0558 | 50.0333
8 | 0.8928 | 0.01673 | 0.0405 | 53.3652
8.5 | 0.9045 | 0.02421 | 0.0354 | 37.3606
9 | 0.8845 | 0.02949 | 0.0396 | 29.9932
9.5 | 0.8662 | 0.03604 | 0.041 | 24.0344
10 | 0.8477 | 0.04341 | 0.0409 | 19.5278
10.5 | 0.8285 | 0.05121 | 0.0398 | 16.1785
11 | 0.7961 | 0.06065 | 0.0376 | 13.1261
11.5 | 0.7658 | 0.07038 | 0.0347 | 10.8809
12 | 0.7394 | 0.08027 | 0.0314 | 9.2114
12.5 | 0.715 | 0.09039 | 0.0277 | 7.9102
13 | 0.7052 | 0.09912 | 0.0247 | 7.1146
13.5 | 0.7027 | 0.10717 | 0.022 | 6.5569

## 37. Re 750k Mach 0.00 (1)
BIGFOIL.COM POLAR EXPORT
us1000root
US1000ROOT (Great Planes R/C Ultra-Sport 1000) |  |  |  | Cl Max: | 1.046 | at alpha= | 11.5 | deg
JavaFoil+Calcfoil stall+Eppler ext transition |  |  |  | L/D Max: | 55.033 | at alpha= | 7.5 | deg
Re: | 750000 |  |  | Cd Min: | 0.00805 | at alpha= | 0 | deg
Mach: | 0 |  |  | Cl=0 at alpha= | 0 | deg
|  |  |  | @ Cl=0.1, Cd= | 0.0080681
|  |  |  | @ Cl=0.4, Cd= | 0.032329
|  |  |  | @ Cl=0.6, Cd= | 0.038766
alpha (deg) | Cl | Cd | Cm | Cl/Cd
-16 | -0.875 | 0.12241 | 0.008 | -7.149
-15.5 | -0.899 | 0.11644 | 0.008 | -7.724
-15 | -0.92 | 0.10924 | 0.007 | -8.423
-14.5 | -0.94 | 0.10337 | 0.008 | -9.089
-14 | -0.953 | 0.09781 | 0.007 | -9.747
-13.5 | -0.965 | 0.09256 | 0.007 | -10.423
-13 | -0.97 | 0.08707 | 0.006 | -11.144
-12.5 | -0.971 | 0.08185 | 0.004 | -11.867
-12 | -0.968 | 0.07799 | 0.004 | -12.415
-11.5 | -0.96 | 0.07309 | 0.004 | -13.138
-11 | -1.111 | 0.02767 | 0.014 | -40.149
-10.5 | -1.097 | 0.02523 | 0.014 | -43.476
-10 | -1.076 | 0.02331 | 0.013 | -46.143
-9.5 | -1.048 | 0.02152 | 0.013 | -48.716
-9 | -1.015 | 0.02003 | 0.012 | -50.685
-8.5 | -0.977 | 0.0187 | 0.012 | -52.275
-8 | -0.935 | 0.0175 | 0.011 | -53.441
-7.5 | -0.889 | 0.01642 | 0.01 | -54.157
-7 | -0.861 | 0.00999 | 0.01 | -86.159
-6.5 | -0.804 | 0.00972 | 0.009 | -82.806
-6 | -0.744 | 0.0095 | 0.009 | -78.33
-5.5 | -0.683 | 0.00932 | 0.008 | -73.301
-5 | -0.622 | 0.00918 | 0.007 | -67.734
-4.5 | -0.56 | 0.00901 | 0.007 | -62.137
-4 | -0.498 | 0.00895 | 0.006 | -55.654
-3.5 | -0.436 | 0.00887 | 0.005 | -49.175
-3 | -0.374 | 0.00886 | 0.004 | -42.231
-2.5 | -0.312 | 0.00893 | 0.004 | -34.915
-2 | -0.25 | 0.00899 | 0.003 | -27.757
-1.5 | -0.187 | 0.00896 | 0.002 | -20.904
-1 | -0.125 | 0.00892 | 0.001 | -14.011
-0.5 | -0.062 | 0.00891 | 0.001 | -7.011
0 | 0 | 0.00805 | 0 | -0.003
0.5 | 0.062 | 0.00805 | -0.001 | 7.755
1 | 0.125 | 0.00808 | -0.001 | 15.441
1.5 | 0.187 | 0.00812 | -0.002 | 23.017
2 | 0.249 | 0.00816 | -0.003 | 30.533
2.5 | 0.311 | 0.00973 | -0.004 | 31.959
3 | 0.299 | 0.0304 | -0.001 | 9.831
3.5 | 0.348 | 0.03123 | -0.001 | 11.15
4 | 0.398 | 0.03228 | -0.001 | 12.319
4.5 | 0.447 | 0.03348 | -0.002 | 13.347
5 | 0.496 | 0.03492 | -0.002 | 14.195
5.5 | 0.544 | 0.03649 | -0.002 | 14.904
6 | 0.59 | 0.03828 | -0.002 | 15.405
6.5 | 0.634 | 0.04042 | -0.002 | 15.681
7 | 0.676 | 0.04269 | -0.003 | 15.833
7.5 | 0.867 | 0.01575 | -0.011 | 55.033
8 | 0.907 | 0.01677 | -0.012 | 54.11
8.5 | 0.944 | 0.01784 | -0.012 | 52.91
9 | 0.976 | 0.01904 | -0.013 | 51.247
9.5 | 1.002 | 0.0204 | -0.013 | 49.127
10 | 1.023 | 0.02193 | -0.014 | 46.635
10.5 | 1.037 | 0.02367 | -0.015 | 43.809
11 | 1.045 | 0.0257 | -0.015 | 40.643
11.5 | 1.046 | 0.0281 | -0.016 | 37.224
12 | 1.041 | 0.03093 | -0.016 | 33.652
12.5 | 1.031 | 0.03399 | -0.017 | 30.341
13 | 1.017 | 0.03742 | -0.017 | 27.169
13.5 | 0.998 | 0.04113 | -0.018 | 24.261
14 | 0.975 | 0.04526 | -0.018 | 21.548
14.5 | 0.95 | 0.04966 | -0.019 | 19.124
15 | 0.922 | 0.05422 | -0.019 | 17.003
15.5 | 0.892 | 0.05921 | -0.02 | 15.069
16 | 0.861 | 0.0648 | -0.02 | 13.285
16.5 | 0.829 | 0.07029 | -0.02 | 11.796

## 38. Re 750k Mach 0.00 (2)
BIGFOIL.COM POLAR EXPORT
us1000root
US1000ROOT (Great Planes R/C Ultra-Sport 1000) |  |  |  | Cl Max: | 1.0434 | at alpha= | 12 | deg
XFOIL ncrit=9 |  |  |  | L/D Max: | 68.0598 | at alpha= | 8 | deg
Re: | 750000 |  |  | Cd Min: | 0.11053 | at alpha= | -17.5 | deg
Mach: | 0 |  |  | Cl=0 at alpha= | -0.01828 | deg
|  |  |  | @ Cl=0.1, Cd= | 0.00866
|  |  |  | @ Cl=0.4, Cd= | 0.009058
|  |  |  | @ Cl=0.6, Cd= | 0.0099724
alpha (deg) | Cl | Cd | Cm | Cl/Cd
-17.5 | -0.9213 | 0.11053 | -0.0104 | -8.3353
-17 | -0.926 | 0.10286 | -0.013 | -9.0025
-16.5 | -0.9356 | 0.09448 | -0.0159 | -9.9026
-16 | -0.9533 | 0.08503 | -0.0192 | -11.2113
-15.5 | -0.9745 | 0.07535 | -0.0223 | -12.933
-15 | -0.9906 | 0.06664 | -0.0251 | -14.8649
-14.5 | -1.011 | 0.05764 | -0.0277 | -17.5399
-14 | -1.0326 | 0.04885 | -0.03 | -21.1382
-13.5 | -1.0452 | 0.04161 | -0.0314 | -25.119
-13 | -1.0547 | 0.03529 | -0.0318 | -29.8867
-12.5 | -1.0578 | 0.03032 | -0.031 | -34.8879
-12 | -1.0538 | 0.02658 | -0.0289 | -39.6464
-11.5 | -1.0428 | 0.02385 | -0.0261 | -43.7233
-11 | -1.0401 | 0.02111 | -0.0215 | -49.2705
-10.5 | -1.0268 | 0.01944 | -0.0165 | -52.8189
-10 | -1.0109 | 0.0183 | -0.0107 | -55.2404
-9.5 | -0.9868 | 0.01682 | -0.0067 | -58.6683
-9 | -0.9514 | 0.01304 | -0.0067 | -72.9601
-8.5 | -0.855 | 0.01123 | -0.0175 | -76.1354
-8 | -0.7429 | 0.01058 | -0.0304 | -70.2174
-7.5 | -0.6659 | 0.01028 | -0.0355 | -64.7763
-7 | -0.6156 | 0.01007 | -0.0347 | -61.1321
-6.5 | -0.5728 | 0.00983 | -0.0322 | -58.2706
-6 | -0.5301 | 0.00963 | -0.0295 | -55.0467
-5.5 | -0.4873 | 0.00943 | -0.0268 | -51.6755
-5 | -0.4448 | 0.00921 | -0.024 | -48.2953
-4.5 | -0.4009 | 0.00904 | -0.0214 | -44.3473
-4 | -0.3569 | 0.00891 | -0.0189 | -40.0561
-3.5 | -0.3136 | 0.00879 | -0.0162 | -35.6769
-3 | -0.27 | 0.00872 | -0.0135 | -30.9633
-2.5 | -0.2257 | 0.00867 | -0.011 | -26.0323
-1.5 | -0.1357 | 0.00866 | -0.0064 | -15.6697
-1 | -0.0905 | 0.00865 | -0.0041 | -10.4624
-0.5 | -0.0448 | 0.00864 | -0.0019 | -5.1852
0 | 0.0017 | 0.00865 | 0.0001 | 0.19653
0.5 | 0.048 | 0.00864 | 0.0022 | 5.5556
1 | 0.0936 | 0.00866 | 0.0044 | 10.8083
1.5 | 0.1392 | 0.00866 | 0.0066 | 16.0739
2 | 0.1843 | 0.00865 | 0.0089 | 21.3064
2.5 | 0.2286 | 0.00867 | 0.0114 | 26.3668
3 | 0.2731 | 0.00872 | 0.0138 | 31.3188
3.5 | 0.3168 | 0.0088 | 0.0165 | 36
4 | 0.3598 | 0.00892 | 0.0192 | 40.3363
4.5 | 0.4035 | 0.00907 | 0.0219 | 44.4873
5 | 0.4474 | 0.00922 | 0.0245 | 48.5249
5.5 | 0.4901 | 0.00944 | 0.0272 | 51.9174
6 | 0.5325 | 0.00964 | 0.03 | 55.2386
6.5 | 0.575 | 0.00986 | 0.0327 | 58.3164
7 | 0.6195 | 0.01006 | 0.0349 | 61.5805
7.5 | 0.6705 | 0.01036 | 0.0355 | 64.7201
8 | 0.7507 | 0.01103 | 0.0293 | 68.0598
8.5 | 0.8349 | 0.0147 | 0.0187 | 56.7959
9 | 0.928 | 0.01629 | 0.0091 | 56.9675
9.5 | 0.9884 | 0.01765 | 0.0066 | 56
10 | 1.0034 | 0.01877 | 0.0129 | 53.4576
10.5 | 1.0164 | 0.02016 | 0.0187 | 50.4167
11 | 1.0273 | 0.02211 | 0.0235 | 46.4631
11.5 | 1.037 | 0.0246 | 0.0272 | 42.1545
12 | 1.0434 | 0.0278 | 0.0299 | 37.5324
12.5 | 1.043 | 0.03212 | 0.0316 | 32.472
13 | 1.0362 | 0.03775 | 0.032 | 27.449
13.5 | 1.0262 | 0.04443 | 0.0311 | 23.097
14 | 1.0062 | 0.05275 | 0.0291 | 19.0749
14.5 | 0.9903 | 0.06099 | 0.0269 | 16.2371
15 | 0.9719 | 0.06983 | 0.0242 | 13.9181
15.5 | 0.95 | 0.07945 | 0.0212 | 11.9572
16 | 0.9368 | 0.08806 | 0.0184 | 10.6382
16.5 | 0.9276 | 0.09625 | 0.0157 | 9.6374
17 | 0.92 | 0.10422 | 0.0131 | 8.8275

## 39. Re 750k Mach 0.10 (1)
BIGFOIL.COM POLAR EXPORT
us1000root
US1000ROOT (Great Planes R/C Ultra-Sport 1000) |  |  |  | Cl Max: | 1.037 | at alpha= | 11 | deg
JavaFoil+Calcfoil stall+Eppler ext transition |  |  |  | L/D Max: | 54.591 | at alpha= | 7.5 | deg
Re: | 750000 |  |  | Cd Min: | 0.00805 | at alpha= | 0.5 | deg
Mach: | 0.1 |  |  | Cl=0 at alpha= | 0 | deg
|  |  |  | @ Cl=0.1, Cd= | 0.0080858
|  |  |  | @ Cl=0.4, Cd= | 0.03227
|  |  |  | @ Cl=0.6, Cd= | 0.038685
alpha (deg) | Cl | Cd | Cm | Cl/Cd
-15.5 | -0.866 | 0.11668 | 0.007 | -7.424
-15 | -0.892 | 0.1108 | 0.007 | -8.051
-14.5 | -0.915 | 0.10389 | 0.007 | -8.807
-14 | -0.934 | 0.09837 | 0.007 | -9.496
-13.5 | -0.948 | 0.09316 | 0.007 | -10.177
-13 | -0.958 | 0.08785 | 0.006 | -10.907
-12.5 | -0.963 | 0.08269 | 0.006 | -11.646
-12 | -0.962 | 0.07822 | 0.004 | -12.297
-11.5 | -0.956 | 0.07332 | 0.004 | -13.043
-11 | -0.946 | 0.06926 | 0.006 | -13.664
-10.5 | -1.095 | 0.02573 | 0.014 | -42.56
-10 | -1.075 | 0.02375 | 0.013 | -45.278
-9.5 | -1.05 | 0.02187 | 0.013 | -48
-9 | -1.017 | 0.02032 | 0.012 | -50.078
-8.5 | -0.98 | 0.01893 | 0.012 | -51.764
-8 | -0.938 | 0.01771 | 0.011 | -52.98
-7.5 | -0.893 | 0.0166 | 0.01 | -53.779
-7 | -0.865 | 0.01005 | 0.01 | -86.059
-6.5 | -0.808 | 0.00979 | 0.009 | -82.582
-6 | -0.748 | 0.00955 | 0.009 | -78.274
-5.5 | -0.686 | 0.00934 | 0.008 | -73.516
-5 | -0.625 | 0.00919 | 0.007 | -67.968
-4.5 | -0.563 | 0.00908 | 0.007 | -61.968
-4 | -0.501 | 0.00896 | 0.006 | -55.858
-3.5 | -0.438 | 0.00888 | 0.005 | -49.36
-3 | -0.376 | 0.00887 | 0.004 | -42.378
-2.5 | -0.314 | 0.00896 | 0.004 | -34.974
-2 | -0.251 | 0.00904 | 0.003 | -27.752
-1.5 | -0.188 | 0.009 | 0.002 | -20.926
-1 | -0.126 | 0.00893 | 0.001 | -14.066
-0.5 | -0.063 | 0.00813 | 0.001 | -7.726
0 | 0 | 0.00807 | 0 | -0.003
0.5 | 0.063 | 0.00805 | -0.001 | 7.793
1 | 0.125 | 0.00811 | -0.001 | 15.459
1.5 | 0.188 | 0.00816 | -0.002 | 23.041
2 | 0.25 | 0.0082 | -0.003 | 30.525
2.5 | 0.313 | 0.0098 | -0.004 | 31.9
3 | 0.3 | 0.0304 | -0.001 | 9.878
3.5 | 0.35 | 0.03123 | -0.001 | 11.206
4 | 0.4 | 0.03227 | -0.001 | 12.381
4.5 | 0.449 | 0.03349 | -0.002 | 13.405
5 | 0.498 | 0.03492 | -0.002 | 14.265
5.5 | 0.546 | 0.03649 | -0.002 | 14.976
6 | 0.592 | 0.03831 | -0.002 | 15.466
6.5 | 0.637 | 0.04042 | -0.002 | 15.749
7 | 0.679 | 0.0427 | -0.003 | 15.894
7.5 | 0.869 | 0.01592 | -0.011 | 54.591
8 | 0.91 | 0.01697 | -0.012 | 53.586
8.5 | 0.946 | 0.01807 | -0.012 | 52.327
9 | 0.976 | 0.01931 | -0.013 | 50.568
9.5 | 1.001 | 0.02065 | -0.014 | 48.501
10 | 1.02 | 0.02229 | -0.014 | 45.75
10.5 | 1.032 | 0.02408 | -0.015 | 42.86
11 | 1.037 | 0.02624 | -0.015 | 39.521
11.5 | 1.035 | 0.02875 | -0.016 | 36.004
12 | 1.027 | 0.03172 | -0.016 | 32.379
12.5 | 1.013 | 0.03489 | -0.017 | 29.049
13 | 0.995 | 0.03839 | -0.017 | 25.916
13.5 | 0.972 | 0.04231 | -0.018 | 22.974
14 | 0.945 | 0.04658 | -0.018 | 20.286
14.5 | 0.915 | 0.05115 | -0.019 | 17.89
15 | 0.883 | 0.05583 | -0.019 | 15.817
15.5 | 0.849 | 0.0611 | -0.02 | 13.891
16 | 0.813 | 0.06669 | -0.02 | 12.197

## 40. Re 750k Mach 0.10 (2)
BIGFOIL.COM POLAR EXPORT
us1000root
US1000ROOT (Great Planes R/C Ultra-Sport 1000) |  |  |  | Cl Max: | 1.0363 | at alpha= | 12 | deg
XFOIL ncrit=9 |  |  |  | L/D Max: | 67.5022 | at alpha= | 8 | deg
Re: | 750000 |  |  | Cd Min: | 0.11329 | at alpha= | -17.5 | deg
Mach: | 0.1 |  |  | Cl=0 at alpha= | -0.018162 | deg
|  |  |  | @ Cl=0.1, Cd= | 0.0086987
|  |  |  | @ Cl=0.4, Cd= | 0.009103
|  |  |  | @ Cl=0.6, Cd= | 0.010013
alpha (deg) | Cl | Cd | Cm | Cl/Cd
-17.5 | -0.9104 | 0.11329 | -0.0099 | -8.036
-17 | -0.9133 | 0.1059 | -0.0124 | -8.6242
-16.5 | -0.9204 | 0.09782 | -0.0153 | -9.4091
-16 | -0.9353 | 0.08875 | -0.0184 | -10.5386
-15.5 | -0.9546 | 0.07925 | -0.0215 | -12.0454
-15 | -0.9702 | 0.07048 | -0.0243 | -13.7656
-14.5 | -0.9906 | 0.06135 | -0.0271 | -16.1467
-14 | -1.0143 | 0.05215 | -0.0296 | -19.4497
-13.5 | -1.0299 | 0.04436 | -0.0313 | -23.2169
-13 | -1.0428 | 0.03739 | -0.0322 | -27.8898
-12.5 | -1.0487 | 0.03185 | -0.0319 | -32.9262
-12 | -1.0471 | 0.02768 | -0.0302 | -37.8288
-11.5 | -1.038 | 0.02464 | -0.0276 | -42.1266
-11 | -1.0362 | 0.02166 | -0.0232 | -47.8393
-10.5 | -1.0237 | 0.01982 | -0.0184 | -51.6498
-10 | -1.0082 | 0.01855 | -0.0128 | -54.3504
-9.5 | -0.9878 | 0.01714 | -0.0079 | -57.6313
-9 | -0.9526 | 0.01335 | -0.008 | -71.3558
-8.5 | -0.8571 | 0.01131 | -0.0187 | -75.7825
-8 | -0.7441 | 0.01064 | -0.0317 | -69.9342
-7.5 | -0.6678 | 0.01033 | -0.0364 | -64.6467
-7 | -0.6168 | 0.01011 | -0.0357 | -61.0089
-6.5 | -0.5744 | 0.00988 | -0.033 | -58.1377
-6 | -0.5311 | 0.0097 | -0.0302 | -54.7526
-5.5 | -0.489 | 0.00947 | -0.0273 | -51.6367
-5 | -0.4463 | 0.00925 | -0.0245 | -48.2486
-4.5 | -0.4019 | 0.0091 | -0.0219 | -44.1648
-4 | -0.3585 | 0.00894 | -0.0191 | -40.1007
-3.5 | -0.3151 | 0.00883 | -0.0164 | -35.6852
-3 | -0.271 | 0.00876 | -0.0138 | -30.9361
-2.5 | -0.2269 | 0.00872 | -0.0112 | -26.0206
-2 | -0.182 | 0.00869 | -0.0087 | -20.9436
-1.5 | -0.1364 | 0.00869 | -0.0064 | -15.6962
-1 | -0.0905 | 0.0087 | -0.0042 | -10.4023
-0.5 | -0.0451 | 0.0087 | -0.0019 | -5.1839
0 | 0.0017 | 0.00868 | 0.0001 | 0.19585
0.5 | 0.0482 | 0.00869 | 0.0022 | 5.5466
1 | 0.0939 | 0.0087 | 0.0045 | 10.7931
1.5 | 0.1398 | 0.00869 | 0.0067 | 16.0875
2 | 0.1853 | 0.0087 | 0.009 | 21.2989
2.5 | 0.2296 | 0.00871 | 0.0116 | 26.3605
3 | 0.2741 | 0.00876 | 0.0141 | 31.29
3.5 | 0.3182 | 0.00884 | 0.0167 | 35.9955
4 | 0.3614 | 0.00895 | 0.0196 | 40.3799
4.5 | 0.4043 | 0.00912 | 0.0224 | 44.3311
5 | 0.4488 | 0.00927 | 0.025 | 48.4142
5.5 | 0.4918 | 0.00948 | 0.0278 | 51.8776
6 | 0.5344 | 0.00968 | 0.0306 | 55.2066
6.5 | 0.576 | 0.0099 | 0.0336 | 58.1818
7 | 0.6207 | 0.01011 | 0.0358 | 61.3947
7.5 | 0.672 | 0.01043 | 0.0365 | 64.4295
8 | 0.7513 | 0.01113 | 0.0305 | 67.5022
8.5 | 0.836 | 0.01484 | 0.0198 | 56.3342
9 | 0.93 | 0.01644 | 0.0103 | 56.5693
9.5 | 0.9908 | 0.01786 | 0.0077 | 55.4759
10 | 1.0005 | 0.01905 | 0.0149 | 52.5197
10.5 | 1.0131 | 0.02058 | 0.0205 | 49.2274
11 | 1.0233 | 0.02272 | 0.025 | 45.0396
11.5 | 1.0317 | 0.02546 | 0.0285 | 40.5224
12 | 1.0363 | 0.02899 | 0.031 | 35.7468
12.5 | 1.0334 | 0.03379 | 0.0323 | 30.583
13 | 1.0241 | 0.03997 | 0.0321 | 25.6217
13.5 | 1.0114 | 0.04717 | 0.0309 | 21.4416
14 | 0.9896 | 0.0559 | 0.0287 | 17.703
14.5 | 0.9724 | 0.06442 | 0.0263 | 15.0947
15 | 0.9542 | 0.07333 | 0.0235 | 13.0124
15.5 | 0.9337 | 0.08282 | 0.0205 | 11.2738
16 | 0.9222 | 0.09129 | 0.0177 | 10.1019
16.5 | 0.9151 | 0.09919 | 0.0151 | 9.2257
17 | 0.9097 | 0.10689 | 0.0126 | 8.5106

## 41. Re 750k Mach 0.25 (1)
BIGFOIL.COM POLAR EXPORT
us1000root
US1000ROOT (Great Planes R/C Ultra-Sport 1000) |  |  |  | Cl Max: | 0.994 | at alpha= | 10 | deg
JavaFoil+Calcfoil stall+Eppler ext transition |  |  |  | L/D Max: | 52.199 | at alpha= | 7.5 | deg
Re: | 750000 |  |  | Cd Min: | 0.00817 | at alpha= | 0.5 | deg
Mach: | 0.25 |  |  | Cl=0 at alpha= | 0 | deg
|  |  |  | @ Cl=0.1, Cd= | 0.0081866
|  |  |  | @ Cl=0.4, Cd= | 0.032104
|  |  |  | @ Cl=0.6, Cd= | 0.06552
alpha (deg) | Cl | Cd | Cm | Cl/Cd
-15.5 | -0.57 | 0.12265 | 0.007 | -4.645
-15 | -0.638 | 0.11604 | 0.007 | -5.502
-14.5 | -0.702 | 0.10988 | 0.007 | -6.384
-14 | -0.759 | 0.10234 | 0.008 | -7.416
-13.5 | -0.808 | 0.09663 | 0.007 | -8.365
-13 | -0.85 | 0.09064 | 0.007 | -9.376
-12.5 | -0.882 | 0.08489 | 0.006 | -10.387
-12 | -0.905 | 0.07964 | 0.006 | -11.364
-11.5 | -0.918 | 0.07617 | 0.004 | -12.055
-11 | -0.923 | 0.07001 | 0.004 | -13.185
-10.5 | -1.074 | 0.02872 | 0.014 | -37.383
-10 | -1.067 | 0.02627 | 0.014 | -40.604
-9.5 | -1.051 | 0.02396 | 0.013 | -43.851
-9 | -1.026 | 0.02202 | 0.013 | -46.574
-8.5 | -0.993 | 0.02037 | 0.012 | -48.756
-8 | -0.954 | 0.01898 | 0.011 | -50.255
-7.5 | -0.909 | 0.01763 | 0.011 | -51.571
-7 | -0.886 | 0.0099 | 0.01 | -89.532
-6.5 | -0.829 | 0.00962 | 0.01 | -86.216
-6 | -0.767 | 0.00979 | 0.009 | -78.363
-5.5 | -0.704 | 0.00956 | 0.008 | -73.698
-5 | -0.641 | 0.00941 | 0.007 | -68.184
-4.5 | -0.578 | 0.00924 | 0.007 | -62.521
-4 | -0.514 | 0.00913 | 0.006 | -56.292
-3.5 | -0.45 | 0.00905 | 0.005 | -49.721
-3 | -0.386 | 0.00908 | 0.005 | -42.551
-2.5 | -0.322 | 0.00919 | 0.004 | -35.043
-2 | -0.258 | 0.00918 | 0.003 | -28.084
-1.5 | -0.193 | 0.00916 | 0.002 | -21.12
-1 | -0.129 | 0.00831 | 0.002 | -15.525
-0.5 | -0.065 | 0.00824 | 0.001 | -7.825
0 | 0 | 0.00819 | 0 | -0.003
0.5 | 0.064 | 0.00817 | -0.001 | 7.884
1 | 0.129 | 0.0082 | -0.002 | 15.696
1.5 | 0.193 | 0.00826 | -0.002 | 23.358
2 | 0.257 | 0.00831 | -0.003 | 30.941
2.5 | 0.321 | 0.00997 | -0.004 | 32.193
3 | 0.308 | 0.03046 | -0.001 | 10.126
3.5 | 0.359 | 0.03126 | -0.001 | 11.499
4 | 0.41 | 0.03231 | -0.001 | 12.702
4.5 | 0.461 | 0.0335 | -0.002 | 13.763
5 | 0.511 | 0.03495 | -0.002 | 14.635
5.5 | 0.561 | 0.03653 | -0.002 | 15.356
6 | 0.608 | 0.03844 | -0.002 | 15.806
6.5 | 0.652 | 0.04054 | -0.002 | 16.088
7 | 0.694 | 0.04287 | -0.003 | 16.185
7.5 | 0.882 | 0.0169 | -0.011 | 52.199
8 | 0.92 | 0.01806 | -0.012 | 50.925
8.5 | 0.951 | 0.01936 | -0.013 | 49.118
9 | 0.974 | 0.02081 | -0.013 | 46.802
9.5 | 0.989 | 0.02242 | -0.014 | 44.112
10 | 0.994 | 0.02438 | -0.014 | 40.785
10.5 | 0.988 | 0.02685 | -0.015 | 36.808
11 | 0.973 | 0.0296 | -0.016 | 32.852
11.5 | 0.947 | 0.03276 | -0.016 | 28.899
12 | 0.911 | 0.03628 | -0.017 | 25.113
12.5 | 0.866 | 0.0403 | -0.017 | 21.491
13 | 0.813 | 0.04465 | -0.018 | 18.207
13.5 | 0.753 | 0.0494 | -0.018 | 15.234
14 | 0.686 | 0.05444 | -0.018 | 12.604
14.5 | 0.614 | 0.05989 | -0.019 | 10.259
15 | 0.538 | 0.06552 | -0.019 | 8.217

## 42. Re 750k Mach 0.25 (2)
BIGFOIL.COM POLAR EXPORT
us1000root
US1000ROOT (Great Planes R/C Ultra-Sport 1000) |  |  |  | Cl Max: | 0.998 | at alpha= | 11 | deg
XFOIL ncrit=9 |  |  |  | L/D Max: | 64.8542 | at alpha= | 8 | deg
Re: | 750000 |  |  | Cd Min: | 0.10545 | at alpha= | 16 | deg
Mach: | 0.25 |  |  | Cl=0 at alpha= | -0.018789 | deg
|  |  |  | @ Cl=0.1, Cd= | 0.00893
|  |  |  | @ Cl=0.4, Cd= | 0.0093071
|  |  |  | @ Cl=0.6, Cd= | 0.01029
alpha (deg) | Cl | Cd | Cm | Cl/Cd
-16 | -0.8647 | 0.10453 | -0.0152 | -8.2723
-15.5 | -0.8725 | 0.09634 | -0.0179 | -9.0565
-15 | -0.8811 | 0.08813 | -0.0206 | -9.9977
-14.5 | -0.8958 | 0.07927 | -0.0235 | -11.3006
-14 | -0.9196 | 0.06948 | -0.0266 | -13.2355
-13.5 | -0.9417 | 0.06026 | -0.0292 | -15.6273
-13 | -0.9676 | 0.0509 | -0.0317 | -19.0098
-12.5 | -0.9894 | 0.04242 | -0.0335 | -23.3239
-12 | -1.0026 | 0.03546 | -0.0342 | -28.2741
-11.5 | -1.0045 | 0.03031 | -0.0335 | -33.1409
-11 | -1.0125 | 0.02551 | -0.0308 | -39.6903
-10.5 | -1.0046 | 0.02256 | -0.0272 | -44.5301
-10 | -0.9925 | 0.02038 | -0.0227 | -48.6997
-9.5 | -0.9855 | 0.01859 | -0.0161 | -53.0124
-9 | -0.9427 | 0.01616 | -0.0161 | -58.3354
-8.5 | -0.8667 | 0.01184 | -0.0254 | -73.201
-8 | -0.75 | 0.01107 | -0.0383 | -67.7507
-7.5 | -0.677 | 0.01068 | -0.0418 | -63.3895
-7 | -0.6228 | 0.01042 | -0.0411 | -59.7697
-6.5 | -0.5789 | 0.01019 | -0.0381 | -56.8106
-6 | -0.5383 | 0.00995 | -0.0343 | -54.1005
-5.5 | -0.497 | 0.00973 | -0.0307 | -51.0791
-5 | -0.4521 | 0.00956 | -0.0277 | -47.2908
-4.5 | -0.4099 | 0.00933 | -0.0242 | -43.9335
-4 | -0.3655 | 0.00919 | -0.0212 | -39.7715
-3.5 | -0.3206 | 0.00911 | -0.0183 | -35.1921
-3 | -0.276 | 0.00902 | -0.0153 | -30.5987
-2.5 | -0.2315 | 0.00898 | -0.0123 | -25.7795
-2 | -0.1856 | 0.00895 | -0.0097 | -20.7374
-1.5 | -0.139 | 0.00894 | -0.0072 | -15.5481
-1 | -0.0929 | 0.00892 | -0.0046 | -10.4148
-0.5 | -0.0461 | 0.00891 | -0.0021 | -5.174
0 | 0.0018 | 0.00891 | 0.0001 | 0.20202
0.5 | 0.0494 | 0.00891 | 0.0024 | 5.5443
1 | 0.0962 | 0.00893 | 0.0049 | 10.7727
1.5 | 0.1426 | 0.00893 | 0.0074 | 15.9686
2 | 0.189 | 0.00895 | 0.01 | 21.1173
2.5 | 0.2343 | 0.00897 | 0.0127 | 26.1204
3 | 0.2793 | 0.00902 | 0.0156 | 30.9645
3.5 | 0.3235 | 0.00913 | 0.0187 | 35.4326
4 | 0.3683 | 0.0092 | 0.0216 | 40.0326
4.5 | 0.4127 | 0.00935 | 0.0247 | 44.139
5 | 0.455 | 0.00958 | 0.0282 | 47.4948
5.5 | 0.4993 | 0.00975 | 0.0313 | 51.2103
6 | 0.5407 | 0.00995 | 0.0349 | 54.3417
6.5 | 0.5818 | 0.01018 | 0.0385 | 57.1513
7 | 0.6263 | 0.01045 | 0.0413 | 59.933
7.5 | 0.6806 | 0.01083 | 0.0418 | 62.844
8 | 0.7562 | 0.01166 | 0.0372 | 64.8542
8.5 | 0.8423 | 0.01565 | 0.026 | 53.8211
9.5 | 0.9772 | 0.0191 | 0.0181 | 51.1623
10 | 0.9845 | 0.02107 | 0.0242 | 46.7252
10.5 | 0.9937 | 0.02356 | 0.0286 | 42.1774
11 | 0.998 | 0.02696 | 0.0319 | 37.0178
11.5 | 0.9973 | 0.03144 | 0.0339 | 31.7207
12 | 0.9908 | 0.03721 | 0.0342 | 26.6273
12.5 | 0.9742 | 0.04476 | 0.0331 | 21.765
13 | 0.9521 | 0.0534 | 0.0311 | 17.8296
13.5 | 0.9302 | 0.06236 | 0.0287 | 14.9166
14 | 0.9058 | 0.07195 | 0.0258 | 12.5893
14.5 | 0.8896 | 0.08082 | 0.023 | 11.0072
15 | 0.8765 | 0.0895 | 0.0202 | 9.7933
15.5 | 0.8658 | 0.09795 | 0.0175 | 8.8392
16 | 0.8628 | 0.10545 | 0.0151 | 8.1821

## 43. Re 750k Mach 0.50 (1)
BIGFOIL.COM POLAR EXPORT
us1000root
US1000ROOT (Great Planes R/C Ultra-Sport 1000) |  |  |  | Cl Max: | 1.127 | at alpha= | 20 | deg
JavaFoil+Calcfoil stall+Eppler ext transition |  |  |  | L/D Max: | 42.64 | at alpha= | 7 | deg
Re: | 750000 |  |  | Cd Min: | 0.00873 | at alpha= | 0 | deg
Mach: | 0.5 |  |  | Cl=0 at alpha= | 0 | deg
|  |  |  | @ Cl=0.1, Cd= | 0.0087378
|  |  |  | @ Cl=0.4, Cd= | 0.031427
|  |  |  | @ Cl=0.6, Cd= | 0.036032
alpha (deg) | Cl | Cd | Cm | Cl/Cd
-20 | -1.158 | 0.22784 | 0.019 | -5.081
-19.5 | -1.13 | 0.21949 | 0.018 | -5.147
-19 | -1.102 | 0.2122 | 0.018 | -5.195
-18.5 | -1.069 | 0.20334 | 0.017 | -5.259
-18 | -1.04 | 0.19862 | 0.017 | -5.237
-17.5 | -1.012 | 0.19463 | 0.016 | -5.198
-17 | -0.985 | 0.18839 | 0.016 | -5.226
-16.5 | -0.952 | 0.18107 | 0.015 | -5.256
-16 | -0.917 | 0.1674 | 0.013 | -5.478
-15.5 | -0.886 | 0.15381 | 0.011 | -5.76
-15 | -0.857 | 0.1449 | 0.01 | -5.915
-14.5 | -0.829 | 0.14236 | 0.01 | -5.821
-14 | -0.8 | 0.13682 | 0.01 | -5.85
-13.5 | -0.772 | 0.13149 | 0.009 | -5.874
-13 | -0.743 | 0.12221 | 0.008 | -6.077
-12.5 | -0.714 | 0.11744 | 0.008 | -6.083
-12 | -0.686 | 0.11467 | 0.007 | -5.984
-11.5 | -0.657 | 0.10506 | 0.006 | -6.256
-11 | -0.629 | 0.10017 | 0.006 | -6.278
-10.5 | -0.601 | 0.09838 | 0.006 | -6.104
-10 | -0.572 | 0.07279 | 0.005 | -7.857
-9.5 | -0.544 | 0.06371 | 0.006 | -8.541
-9 | -0.71 | 0.05867 | 0.005 | -12.102
-8.5 | -0.832 | 0.05482 | 0.003 | -15.176
-8 | -0.982 | 0.02698 | 0.012 | -36.388
-7.5 | -0.965 | 0.02405 | 0.012 | -40.13
-7 | -0.929 | 0.02167 | 0.011 | -42.862
-6.5 | -0.904 | 0.01353 | 0.011 | -66.783
-6 | -0.851 | 0.01272 | 0.01 | -66.901
-5.5 | -0.782 | 0.01028 | 0.009 | -76.107
-5 | -0.713 | 0.00997 | 0.008 | -71.527
-4.5 | -0.643 | 0.00975 | 0.008 | -65.938
-4 | -0.573 | 0.00959 | 0.007 | -59.679
-3.5 | -0.502 | 0.00997 | 0.006 | -50.308
-3 | -0.43 | 0.01 | 0.005 | -43.049
-2.5 | -0.359 | 0.01 | 0.004 | -35.894
-2 | -0.287 | 0.00911 | 0.003 | -31.552
-1.5 | -0.216 | 0.00897 | 0.003 | -24.052
-1 | -0.144 | 0.00884 | 0.002 | -16.283
-0.5 | -0.072 | 0.00877 | 0.001 | -8.216
0 | 0 | 0.00873 | 0 | -0.003
0.5 | 0.072 | 0.00873 | -0.001 | 8.238
1 | 0.144 | 0.00875 | -0.002 | 16.418
1.5 | 0.215 | 0.00879 | -0.003 | 24.507
2 | 0.287 | 0.00884 | -0.003 | 32.448
2.5 | 0.358 | 0.01021 | -0.004 | 35.041
3 | 0.344 | 0.03073 | -0.001 | 11.196
3.5 | 0.401 | 0.03144 | -0.001 | 12.748
4 | 0.457 | 0.03238 | -0.002 | 14.124
4.5 | 0.514 | 0.03361 | -0.002 | 15.281
5 | 0.569 | 0.03509 | -0.002 | 16.224
5.5 | 0.623 | 0.03673 | -0.002 | 16.968
6 | 0.671 | 0.03884 | -0.003 | 17.275
6.5 | 0.712 | 0.04128 | -0.003 | 17.253
7 | 0.882 | 0.02068 | -0.011 | 42.64
7.5 | 0.887 | 0.02268 | -0.012 | 39.101
8 | 0.827 | 0.02517 | -0.013 | 32.857
8.5 | 0.558 | 0.02808 | -0.013 | 19.856
9 | 0.584 | 0.03187 | -0.014 | 18.326
9.5 | 0.61 | 0.03638 | -0.015 | 16.76
10 | 0.634 | 0.04183 | -0.015 | 15.166
10.5 | 0.659 | 0.04847 | -0.015 | 13.588
11 | 0.622 | 0.07804 | -0.009 | 7.965
11.5 | 0.646 | 0.09998 | -0.007 | 6.466
12 | 0.675 | 0.1076 | -0.008 | 6.271
12.5 | 0.702 | 0.11361 | -0.008 | 6.177
13 | 0.729 | 0.12284 | -0.009 | 5.934
13.5 | 0.757 | 0.12847 | -0.009 | 5.889
14 | 0.785 | 0.13803 | -0.01 | 5.685
14.5 | 0.812 | 0.14194 | -0.011 | 5.718
15 | 0.839 | 0.14703 | -0.011 | 5.705
15.5 | 0.866 | 0.1529 | -0.012 | 5.664
16 | 0.896 | 0.16392 | -0.014 | 5.467
16.5 | 0.93 | 0.17972 | -0.016 | 5.172
17 | 0.96 | 0.19166 | -0.017 | 5.008
17.5 | 0.987 | 0.19397 | -0.018 | 5.089
18 | 1.015 | 0.19917 | -0.018 | 5.094
18.5 | 1.042 | 0.20309 | -0.019 | 5.13
19 | 1.071 | 0.21465 | -0.02 | 4.989
19.5 | 1.1 | 0.21994 | -0.021 | 5.001
20 | 1.127 | 0.22216 | -0.021 | 5.073

## 44. Re 750k Mach 0.50 (2)
BIGFOIL.COM POLAR EXPORT
us1000root
US1000ROOT (Great Planes R/C Ultra-Sport 1000) |  |  |  | Cl Max: | 0.9058 | at alpha= | 9.5 | deg
XFOIL ncrit=9 |  |  |  | L/D Max: | 54.3703 | at alpha= | 7.5 | deg
Re: | 750000 |  |  | Cd Min: | 0.11959 | at alpha= | 14.5 | deg
Mach: | 0.5 |  |  | Cl=0 at alpha= | -0.018411 | deg
|  |  |  | @ Cl=0.1, Cd= | 0.0099088
|  |  |  | @ Cl=0.4, Cd= | 0.010462
|  |  |  | @ Cl=0.6, Cd= | 0.011919
alpha (deg) | Cl | Cd | Cm | Cl/Cd
-14.5 | -0.7323 | 0.11906 | -0.0171 | -6.1507
-14 | -0.7273 | 0.11182 | -0.0193 | -6.5042
-13.5 | -0.7283 | 0.10386 | -0.022 | -7.0123
-13 | -0.74 | 0.09478 | -0.0252 | -7.8076
-12.5 | -0.7564 | 0.08544 | -0.0285 | -8.853
-12 | -0.7796 | 0.07575 | -0.0317 | -10.2917
-11.5 | -0.8036 | 0.06647 | -0.0345 | -12.0897
-11 | -0.8402 | 0.05638 | -0.0373 | -14.9024
-10.5 | -0.8708 | 0.0473 | -0.0391 | -18.4101
-10 | -0.896 | 0.03899 | -0.0401 | -22.9803
-9.5 | -0.9145 | 0.03178 | -0.0399 | -28.776
-8.5 | -0.8913 | 0.01616 | -0.0521 | -55.1547
-8 | -0.782 | 0.01381 | -0.0635 | -56.6256
-7.5 | -0.7082 | 0.01305 | -0.0652 | -54.2682
-7 | -0.6523 | 0.01249 | -0.0628 | -52.2258
-6.5 | -0.6002 | 0.01206 | -0.0594 | -49.7678
-6 | -0.5565 | 0.01152 | -0.0544 | -48.3073
-5.5 | -0.5094 | 0.01117 | -0.0498 | -45.6043
-5 | -0.4673 | 0.01079 | -0.0444 | -43.3086
-4.5 | -0.423 | 0.01055 | -0.0392 | -40.0948
-4 | -0.3832 | 0.01037 | -0.0332 | -36.9527
-3.5 | -0.3402 | 0.01026 | -0.0279 | -33.1579
-3 | -0.294 | 0.01017 | -0.0233 | -28.9086
-2.5 | -0.2477 | 0.01007 | -0.0187 | -24.5978
-2 | -0.1991 | 0.01 | -0.0146 | -19.91
-1.5 | -0.15 | 0.00995 | -0.0107 | -15.0754
-1 | -0.0997 | 0.0099 | -0.007 | -10.0707
-0.5 | -0.0497 | 0.00989 | -0.0033 | -5.0253
0 | 0.0019 | 0.00988 | 0.0002 | 0.19231
0.5 | 0.0532 | 0.00989 | 0.0037 | 5.3792
1 | 0.1031 | 0.00991 | 0.0074 | 10.4036
1.5 | 0.1534 | 0.00996 | 0.0111 | 15.4016
2 | 0.2026 | 0.01001 | 0.0151 | 20.2398
2.5 | 0.2507 | 0.01007 | 0.0192 | 24.8957
3 | 0.2973 | 0.01018 | 0.0238 | 29.2043
3.5 | 0.3428 | 0.01028 | 0.0285 | 33.3463
4 | 0.3859 | 0.01039 | 0.0339 | 37.1415
4.5 | 0.4253 | 0.01059 | 0.0399 | 40.1605
5 | 0.4702 | 0.01082 | 0.045 | 43.4566
5.5 | 0.5125 | 0.01122 | 0.0504 | 45.6774
6 | 0.56 | 0.01154 | 0.0549 | 48.5269
6.5 | 0.6065 | 0.01198 | 0.0594 | 50.626
7 | 0.6575 | 0.01251 | 0.0628 | 52.558
7.5 | 0.7166 | 0.01318 | 0.0643 | 54.3703
8 | 0.7835 | 0.01483 | 0.0619 | 52.8321
8.5 | 0.8471 | 0.02207 | 0.0468 | 38.3824
9.5 | 0.9058 | 0.03303 | 0.0399 | 27.4236
10 | 0.8888 | 0.04025 | 0.0399 | 22.082
10.5 | 0.8658 | 0.04841 | 0.0388 | 17.8847
11 | 0.832 | 0.05785 | 0.0368 | 14.382
11.5 | 0.8015 | 0.0674 | 0.0342 | 11.8917
12 | 0.7753 | 0.077 | 0.0312 | 10.0688
12.5 | 0.7532 | 0.08664 | 0.028 | 8.6934
13 | 0.738 | 0.09588 | 0.0247 | 7.6971
13.5 | 0.7304 | 0.10452 | 0.0217 | 6.9881
14 | 0.7291 | 0.11251 | 0.019 | 6.4803
14.5 | 0.7357 | 0.11959 | 0.0168 | 6.1519

## 45. Re 1M Mach 0.00 (1)
BIGFOIL.COM POLAR EXPORT
us1000root
US1000ROOT (Great Planes R/C Ultra-Sport 1000) |  |  |  | Cl Max: | 1.05 | at alpha= | 11.5 | deg
JavaFoil+Calcfoil stall+Eppler ext transition |  |  |  | L/D Max: | 58.305 | at alpha= | 7.5 | deg
Re: | 1000000 |  |  | Cd Min: | 0.00755 | at alpha= | 0.5 | deg
Mach: | 0 |  |  | Cl=0 at alpha= | 0 | deg
|  |  |  | @ Cl=0.1, Cd= | 0.0075862
|  |  |  | @ Cl=0.4, Cd= | 0.032199
|  |  |  | @ Cl=0.6, Cd= | 0.03858
alpha (deg) | Cl | Cd | Cm | Cl/Cd
-16.5 | -0.852 | 0.12657 | 0.01 | -6.731
-16 | -0.878 | 0.11961 | 0.009 | -7.337
-15.5 | -0.902 | 0.11328 | 0.01 | -7.966
-15 | -0.923 | 0.10737 | 0.009 | -8.601
-14.5 | -1.054 | 0.05166 | 0.017 | -20.397
-14 | -1.078 | 0.04661 | 0.017 | -23.12
-13.5 | -1.097 | 0.04226 | 0.016 | -25.964
-13 | -1.112 | 0.03806 | 0.016 | -29.229
-12.5 | -1.122 | 0.03432 | 0.016 | -32.701
-12 | -0.969 | 0.07713 | 0.006 | -12.569
-11.5 | -1.124 | 0.02841 | 0.015 | -39.557
-11 | -1.115 | 0.02609 | 0.014 | -42.734
-10.5 | -1.101 | 0.02368 | 0.014 | -46.494
-10 | -1.079 | 0.02191 | 0.013 | -49.244
-9.5 | -1.051 | 0.02028 | 0.013 | -51.852
-9 | -1.018 | 0.0189 | 0.012 | -53.866
-8.5 | -0.98 | 0.01766 | 0.012 | -55.499
-8 | -0.938 | 0.01651 | 0.011 | -56.784
-7.5 | -0.893 | 0.01547 | 0.01 | -57.733
-7 | -0.861 | 0.00936 | 0.01 | -92.005
-6.5 | -0.805 | 0.00914 | 0.009 | -88.027
-6 | -0.744 | 0.00894 | 0.009 | -83.248
-5.5 | -0.683 | 0.00879 | 0.008 | -77.765
-5 | -0.622 | 0.00863 | 0.007 | -72.019
-4.5 | -0.56 | 0.00854 | 0.007 | -65.612
-4 | -0.498 | 0.00846 | 0.006 | -58.937
-3.5 | -0.436 | 0.00841 | 0.005 | -51.903
-3 | -0.374 | 0.00849 | 0.004 | -44.054
-2.5 | -0.312 | 0.00853 | 0.004 | -36.559
-2 | -0.25 | 0.00849 | 0.003 | -29.428
-1.5 | -0.187 | 0.00843 | 0.002 | -22.217
-1 | -0.125 | 0.00839 | 0.001 | -14.894
-0.5 | -0.062 | 0.0084 | 0.001 | -7.437
0 | 0 | 0.00757 | 0 | -0.003
0.5 | 0.062 | 0.00755 | -0.001 | 8.263
1 | 0.125 | 0.00761 | -0.001 | 16.388
1.5 | 0.187 | 0.00766 | -0.002 | 24.404
2 | 0.249 | 0.00771 | -0.003 | 32.312
2.5 | 0.311 | 0.00935 | -0.004 | 33.246
3 | 0.373 | 0.00938 | -0.004 | 39.731
3.5 | 0.348 | 0.03115 | -0.001 | 11.181
4 | 0.398 | 0.03215 | -0.001 | 12.368
4.5 | 0.447 | 0.03336 | -0.002 | 13.394
5 | 0.496 | 0.03477 | -0.002 | 14.256
5.5 | 0.544 | 0.03633 | -0.002 | 14.97
6 | 0.59 | 0.03811 | -0.002 | 15.472
6.5 | 0.634 | 0.04018 | -0.002 | 15.772
7 | 0.676 | 0.04239 | -0.003 | 15.942
7.5 | 0.869 | 0.01491 | -0.011 | 58.305
8 | 0.91 | 0.01587 | -0.012 | 57.319
8.5 | 0.946 | 0.01689 | -0.012 | 56.01
9 | 0.978 | 0.01801 | -0.013 | 54.305
9.5 | 1.005 | 0.01927 | -0.014 | 52.14
10 | 1.025 | 0.02068 | -0.014 | 49.58
10.5 | 1.04 | 0.02225 | -0.015 | 46.737
11 | 1.049 | 0.02409 | -0.015 | 43.521
11.5 | 1.05 | 0.02628 | -0.016 | 39.967
12 | 1.046 | 0.02886 | -0.016 | 36.238
12.5 | 1.036 | 0.03171 | -0.017 | 32.667
13 | 1.021 | 0.0349 | -0.018 | 29.265
13.5 | 1.003 | 0.03838 | -0.018 | 26.12
14 | 0.98 | 0.04224 | -0.018 | 23.201
14.5 | 0.954 | 0.04641 | -0.019 | 20.561
15 | 0.926 | 0.05075 | -0.019 | 18.252
15.5 | 0.896 | 0.05559 | -0.02 | 16.122
16 | 0.865 | 0.06069 | -0.02 | 14.251
16.5 | 0.833 | 0.06578 | -0.021 | 12.661

## 46. Re 1M Mach 0.00 (2)
BIGFOIL.COM POLAR EXPORT
us1000root
US1000ROOT (Great Planes R/C Ultra-Sport 1000) |  |  |  | Cl Max: | 1.0522 | at alpha= | 12.5 | deg
XFOIL ncrit=9 |  |  |  | L/D Max: | 68.3452 | at alpha= | 7.5 | deg
Re: | 1000000 |  |  | Cd Min: | 0.11588 | at alpha= | -18 | deg
Mach: | 0 |  |  | Cl=0 at alpha= | -0.01797 | deg
|  |  |  | @ Cl=0.1, Cd= | 0.00814
|  |  |  | @ Cl=0.4, Cd= | 0.0083915
|  |  |  | @ Cl=0.6, Cd= | 0.0092411
alpha (deg) | Cl | Cd | Cm | Cl/Cd
-18 | -0.9365 | 0.11588 | -0.0073 | -8.0816
-17.5 | -0.943 | 0.10791 | -0.0102 | -8.7388
-17 | -0.9518 | 0.09957 | -0.0132 | -9.5591
-16.5 | -0.9638 | 0.0909 | -0.0162 | -10.6029
-16 | -0.9856 | 0.08097 | -0.0195 | -12.1724
-15.5 | -1.0095 | 0.07104 | -0.0227 | -14.2103
-15 | -1.0256 | 0.06246 | -0.0254 | -16.4201
-14.5 | -1.0467 | 0.05353 | -0.0279 | -19.5535
-14 | -1.0668 | 0.04512 | -0.0299 | -23.6436
-13.5 | -1.0768 | 0.03837 | -0.031 | -28.0636
-13 | -1.0869 | 0.03229 | -0.0308 | -33.6606
-12.5 | -1.0809 | 0.02837 | -0.0296 | -38.1001
-12 | -1.0786 | 0.02473 | -0.027 | -43.615
-11.5 | -1.078 | 0.02157 | -0.0229 | -49.9768
-11 | -1.0667 | 0.01959 | -0.0183 | -54.4513
-10.5 | -1.0514 | 0.01823 | -0.0129 | -57.6742
-10 | -1.025 | 0.0172 | -0.009 | -59.593
-9.5 | -0.9644 | 0.01564 | -0.0118 | -61.6624
-9 | -0.8802 | 0.01207 | -0.0221 | -72.9246
-8.5 | -0.7885 | 0.01027 | -0.0323 | -76.777
-8 | -0.7241 | 0.00984 | -0.0348 | -73.5874
-7.5 | -0.6747 | 0.00956 | -0.0339 | -70.5753
-7 | -0.6322 | 0.00933 | -0.0313 | -67.7599
-6.5 | -0.5902 | 0.00909 | -0.0285 | -64.9285
-6 | -0.546 | 0.0089 | -0.0261 | -61.3483
-5.5 | -0.5013 | 0.00873 | -0.0238 | -57.4227
-5 | -0.4576 | 0.00854 | -0.0213 | -53.5831
-4.5 | -0.4131 | 0.00841 | -0.0188 | -49.1201
-4 | -0.3674 | 0.00833 | -0.0166 | -44.1056
-3.5 | -0.3234 | 0.00825 | -0.0141 | -39.2
-3 | -0.278 | 0.00819 | -0.0118 | -33.9438
-2 | -0.1867 | 0.00815 | -0.0075 | -22.908
-1.5 | -0.1402 | 0.00814 | -0.0055 | -17.2236
-1 | -0.0931 | 0.00815 | -0.0036 | -11.4233
-0.5 | -0.0456 | 0.00813 | -0.0017 | -5.6089
0 | 0.0017 | 0.00812 | 0.0001 | 0.20936
0.5 | 0.049 | 0.00814 | 0.002 | 6.0197
1 | 0.0964 | 0.00814 | 0.0038 | 11.8428
1.5 | 0.1435 | 0.00814 | 0.0057 | 17.629
2 | 0.1901 | 0.00815 | 0.0077 | 23.3252
2.5 | 0.2357 | 0.00816 | 0.0099 | 28.8848
3 | 0.2812 | 0.00819 | 0.0121 | 34.3346
3.5 | 0.3266 | 0.00825 | 0.0144 | 39.5879
4 | 0.3709 | 0.00834 | 0.0169 | 44.4724
4.5 | 0.4161 | 0.00842 | 0.0192 | 49.4181
5 | 0.4607 | 0.00855 | 0.0216 | 53.883
5.5 | 0.5048 | 0.00873 | 0.0241 | 57.8236
6 | 0.5483 | 0.00895 | 0.0266 | 61.2626
6.5 | 0.5918 | 0.00919 | 0.0291 | 64.3961
7 | 0.6335 | 0.00945 | 0.0319 | 67.037
7.5 | 0.6732 | 0.00985 | 0.0349 | 68.3452
8 | 0.7059 | 0.01116 | 0.0382 | 63.2527
8.5 | 0.7621 | 0.01371 | 0.0346 | 55.5872
9 | 0.8692 | 0.01488 | 0.0222 | 58.414
9.5 | 0.9708 | 0.01627 | 0.0111 | 59.6681
10 | 1.0267 | 0.01773 | 0.0092 | 57.9075
10.5 | 1.0349 | 0.01913 | 0.0162 | 54.0983
11 | 1.0501 | 0.02069 | 0.021 | 50.754
11.5 | 1.0441 | 0.024 | 0.0263 | 43.5042
12 | 1.0481 | 0.02735 | 0.0292 | 38.3218
12.5 | 1.0522 | 0.03131 | 0.0307 | 33.6059
13 | 1.0476 | 0.03671 | 0.0311 | 28.5372
13.5 | 1.0392 | 0.04316 | 0.0304 | 24.0778
14 | 1.0219 | 0.05112 | 0.0286 | 19.9902
14.5 | 1.0034 | 0.05962 | 0.0263 | 16.8299
15 | 0.9855 | 0.06836 | 0.0237 | 14.4163
15.5 | 0.9652 | 0.07767 | 0.0208 | 12.4269
16 | 0.9515 | 0.08628 | 0.0181 | 11.028
16.5 | 0.9418 | 0.09443 | 0.0154 | 9.9735
17 | 0.9357 | 0.10211 | 0.013 | 9.1636
17.5 | 0.9361 | 0.10853 | 0.0111 | 8.6253

## 47. Re 1M Mach 0.10 (1)
BIGFOIL.COM POLAR EXPORT
us1000root
US1000ROOT (Great Planes R/C Ultra-Sport 1000) |  |  |  | Cl Max: | 1.041 | at alpha= | 11 | deg
JavaFoil+Calcfoil stall+Eppler ext transition |  |  |  | L/D Max: | 57.742 | at alpha= | 7.5 | deg
Re: | 1000000 |  |  | Cd Min: | 0.00758 | at alpha= | 0 | deg
Mach: | 0.1 |  |  | Cl=0 at alpha= | 0 | deg
|  |  |  | @ Cl=0.1, Cd= | 0.0075979
|  |  |  | @ Cl=0.4, Cd= | 0.03215
|  |  |  | @ Cl=0.6, Cd= | 0.03848
alpha (deg) | Cl | Cd | Cm | Cl/Cd
-16 | -0.84 | 0.12114 | 0.009 | -6.936
-15.5 | -0.868 | 0.11442 | 0.009 | -7.589
-15 | -0.895 | 0.10789 | 0.009 | -8.297
-14.5 | -1.024 | 0.05317 | 0.017 | -19.262
-14 | -1.053 | 0.04815 | 0.017 | -21.858
-13.5 | -1.077 | 0.04333 | 0.017 | -24.85
-13 | -1.095 | 0.03925 | 0.016 | -27.912
-12.5 | -1.109 | 0.03538 | 0.016 | -31.347
-12 | -0.963 | 0.07756 | 0.006 | -12.414
-11.5 | -0.959 | 0.07267 | 0.007 | -13.198
-11 | -1.111 | 0.02664 | 0.014 | -41.708
-10.5 | -1.099 | 0.02414 | 0.014 | -45.517
-10 | -1.079 | 0.0223 | 0.013 | -48.376
-9.5 | -1.053 | 0.02059 | 0.013 | -51.121
-9 | -1.02 | 0.01916 | 0.012 | -53.236
-8.5 | -0.982 | 0.01788 | 0.012 | -54.958
-8 | -0.941 | 0.01671 | 0.011 | -56.297
-7.5 | -0.896 | 0.01566 | 0.011 | -57.208
-7 | -0.865 | 0.00941 | 0.01 | -91.913
-6.5 | -0.809 | 0.00919 | 0.009 | -87.963
-6 | -0.748 | 0.00899 | 0.009 | -83.196
-5.5 | -0.686 | 0.00883 | 0.008 | -77.707
-5 | -0.625 | 0.00868 | 0.007 | -72.023
-4.5 | -0.563 | 0.00859 | 0.007 | -65.563
-4 | -0.501 | 0.00847 | 0.006 | -59.147
-3.5 | -0.438 | 0.00845 | 0.005 | -51.867
-3 | -0.376 | 0.00853 | 0.004 | -44.061
-2.5 | -0.314 | 0.00854 | 0.004 | -36.693
-2 | -0.251 | 0.00852 | 0.003 | -29.442
-1.5 | -0.188 | 0.00847 | 0.002 | -22.216
-1 | -0.126 | 0.00842 | 0.001 | -14.907
-0.5 | -0.063 | 0.00843 | 0.001 | -7.446
0 | 0 | 0.00758 | 0 | -0.003
0.5 | 0.063 | 0.00758 | -0.001 | 8.272
1 | 0.125 | 0.00761 | -0.001 | 16.468
1.5 | 0.188 | 0.00766 | -0.002 | 24.522
2 | 0.25 | 0.00774 | -0.003 | 32.344
2.5 | 0.313 | 0.00938 | -0.004 | 33.309
3 | 0.3 | 0.03036 | -0.001 | 9.89
3.5 | 0.35 | 0.03115 | -0.001 | 11.236
4 | 0.4 | 0.03215 | -0.001 | 12.43
4.5 | 0.449 | 0.03336 | -0.002 | 13.461
5 | 0.498 | 0.03477 | -0.002 | 14.326
5.5 | 0.546 | 0.03634 | -0.002 | 15.037
6 | 0.592 | 0.03811 | -0.002 | 15.544
6.5 | 0.637 | 0.04019 | -0.002 | 15.841
7 | 0.679 | 0.04242 | -0.003 | 16.001
7.5 | 0.872 | 0.01509 | -0.011 | 57.742
8 | 0.912 | 0.01605 | -0.012 | 56.812
8.5 | 0.948 | 0.01709 | -0.012 | 55.445
9 | 0.979 | 0.01825 | -0.013 | 53.634
9.5 | 1.004 | 0.01949 | -0.014 | 51.505
10 | 1.023 | 0.02101 | -0.014 | 48.689
10.5 | 1.035 | 0.02264 | -0.015 | 45.728
11 | 1.041 | 0.02457 | -0.015 | 42.372
11.5 | 1.04 | 0.02687 | -0.016 | 38.687
12 | 1.032 | 0.02959 | -0.017 | 34.865
12.5 | 1.018 | 0.03256 | -0.017 | 31.275
13 | 1 | 0.03583 | -0.018 | 27.9
13.5 | 0.976 | 0.03948 | -0.018 | 24.731
14 | 0.95 | 0.04351 | -0.018 | 21.826
14.5 | 0.919 | 0.04784 | -0.019 | 19.217
15 | 0.887 | 0.05235 | -0.019 | 16.942
15.5 | 0.853 | 0.05737 | -0.02 | 14.86
16 | 0.817 | 0.06262 | -0.02 | 13.046

## 48. Re 1M Mach 0.10 (2)
BIGFOIL.COM POLAR EXPORT
us1000root
US1000ROOT (Great Planes R/C Ultra-Sport 1000) |  |  |  | Cl Max: | 1.0459 | at alpha= | 11 | deg
XFOIL ncrit=9 |  |  |  | L/D Max: | 66.9125 | at alpha= | 7 | deg
Re: | 1000000 |  |  | Cd Min: | 0.11889 | at alpha= | -18 | deg
Mach: | 0.1 |  |  | Cl=0 at alpha= | -0.016949 | deg
|  |  |  | @ Cl=0.1, Cd= | 0.00818
|  |  |  | @ Cl=0.4, Cd= | 0.0084312
|  |  |  | @ Cl=0.6, Cd= | 0.0092776
alpha (deg) | Cl | Cd | Cm | Cl/Cd
-18 | -0.9249 | 0.11889 | -0.0067 | -7.7795
-17.5 | -0.9293 | 0.11117 | -0.0095 | -8.3593
-17 | -0.936 | 0.10313 | -0.0124 | -9.0759
-16.5 | -0.9461 | 0.09466 | -0.0153 | -9.9947
-16 | -0.9652 | 0.08501 | -0.0186 | -11.354
-15.5 | -0.9875 | 0.0752 | -0.0218 | -13.1316
-15 | -1.004 | 0.06645 | -0.0246 | -15.1091
-14.5 | -1.0258 | 0.05728 | -0.0273 | -17.9085
-14 | -1.0486 | 0.04835 | -0.0296 | -21.6877
-13.5 | -1.0619 | 0.041 | -0.0311 | -25.9
-13 | -1.0758 | 0.0342 | -0.0315 | -31.4561
-12.5 | -1.0725 | 0.02979 | -0.0307 | -36.002
-12 | -1.0712 | 0.02581 | -0.0285 | -41.5033
-11.5 | -1.073 | 0.02229 | -0.0246 | -48.1382
-11 | -1.0632 | 0.02006 | -0.0202 | -53.001
-10.5 | -1.0486 | 0.01854 | -0.015 | -56.5588
-10 | -1.0273 | 0.01744 | -0.0101 | -58.9048
-9.5 | -0.9661 | 0.01588 | -0.013 | -60.8375
-9 | -0.8814 | 0.01228 | -0.0234 | -71.7752
-8.5 | -0.7904 | 0.01037 | -0.0334 | -76.2199
-8 | -0.7263 | 0.0099 | -0.0359 | -73.3636
-7.5 | -0.6769 | 0.0096 | -0.0348 | -70.5104
-7 | -0.6339 | 0.00936 | -0.0322 | -67.7244
-6.5 | -0.5923 | 0.00914 | -0.0292 | -64.8031
-6 | -0.5476 | 0.00895 | -0.0268 | -61.1844
-5.5 | -0.5034 | 0.00876 | -0.0243 | -57.4658
-5 | -0.4593 | 0.00857 | -0.0217 | -53.5939
-4.5 | -0.4144 | 0.00845 | -0.0193 | -49.0414
-4 | -0.3692 | 0.00836 | -0.0169 | -44.1627
-3.5 | -0.3247 | 0.00828 | -0.0144 | -39.215
-3 | -0.2793 | 0.00823 | -0.012 | -33.9368
-2.5 | -0.2338 | 0.0082 | -0.0097 | -28.5122
-2 | -0.1874 | 0.00818 | -0.0076 | -22.9095
-1.5 | -0.1407 | 0.00817 | -0.0056 | -17.2215
-1 | -0.0938 | 0.00818 | -0.0036 | -11.467
-0.5 | -0.0456 | 0.00818 | -0.0018 | -5.5746
0 | 0.0016 | 0.00817 | 0.0001 | 0.19584
0.5 | 0.0492 | 0.00817 | 0.002 | 6.022
1 | 0.0971 | 0.00818 | 0.0038 | 11.8704
1.5 | 0.1441 | 0.00818 | 0.0058 | 17.6161
2 | 0.1908 | 0.00819 | 0.0079 | 23.2967
2.5 | 0.2369 | 0.00821 | 0.0101 | 28.8551
3 | 0.2823 | 0.00823 | 0.0124 | 34.3013
3.5 | 0.328 | 0.00829 | 0.0147 | 39.5657
4 | 0.3727 | 0.00837 | 0.0171 | 44.5281
4.5 | 0.4173 | 0.00847 | 0.0197 | 49.268
5 | 0.4624 | 0.00859 | 0.0221 | 53.83
5.5 | 0.5067 | 0.00877 | 0.0246 | 57.7765
6 | 0.5501 | 0.009 | 0.0273 | 61.1222
6.5 | 0.5938 | 0.00924 | 0.0299 | 64.2641
7 | 0.635 | 0.00949 | 0.0329 | 66.9125
8 | 0.707 | 0.01129 | 0.0393 | 62.6218
8.5 | 0.7631 | 0.01383 | 0.0357 | 55.1772
9 | 0.8711 | 0.01502 | 0.0233 | 57.996
9.5 | 0.9729 | 0.01646 | 0.0123 | 59.1069
10 | 1.0236 | 0.01797 | 0.0114 | 56.9616
10.5 | 1.031 | 0.01953 | 0.0182 | 52.7906
11 | 1.0459 | 0.02126 | 0.0227 | 49.1957
11.5 | 1.0387 | 0.02486 | 0.0277 | 41.782
12 | 1.041 | 0.02856 | 0.0302 | 36.4496
12.5 | 1.0426 | 0.03298 | 0.0314 | 31.6131
13 | 1.0352 | 0.03894 | 0.0313 | 26.5845
13.5 | 1.0243 | 0.04593 | 0.0302 | 22.3013
14 | 1.005 | 0.05431 | 0.0281 | 18.5049
14.5 | 0.9854 | 0.06305 | 0.0257 | 15.6289
15 | 0.9676 | 0.07187 | 0.023 | 13.4632
15.5 | 0.9486 | 0.08108 | 0.0201 | 11.6996
16 | 0.9367 | 0.08953 | 0.0174 | 10.4624

## 49. Re 1M Mach 0.25 (1)
BIGFOIL.COM POLAR EXPORT
us1000root
US1000ROOT (Great Planes R/C Ultra-Sport 1000) |  |  |  | Cl Max: | 0.997 | at alpha= | 10 | deg
JavaFoil+Calcfoil stall+Eppler ext transition |  |  |  | L/D Max: | 55.214 | at alpha= | 7.5 | deg
Re: | 1000000 |  |  | Cd Min: | 0.00769 | at alpha= | 0 | deg
Mach: | 0.25 |  |  | Cl=0 at alpha= | 0 | deg
|  |  |  | @ Cl=0.1, Cd= | 0.0077122
|  |  |  | @ Cl=0.4, Cd= | 0.032002
|  |  |  | @ Cl=0.6, Cd= | 0.06216
alpha (deg) | Cl | Cd | Cm | Cl/Cd
-15.5 | -0.57 | 0.12067 | 0.009 | -4.727
-15 | -0.639 | 0.1153 | 0.008 | -5.544
-14.5 | -0.702 | 0.10845 | 0.008 | -6.476
-14 | -0.761 | 0.0997 | 0.009 | -7.636
-13.5 | -0.811 | 0.09353 | 0.009 | -8.674
-13 | -0.957 | 0.04634 | 0.016 | -20.659
-12.5 | -1.002 | 0.04117 | 0.016 | -24.348
-12 | -1.037 | 0.03713 | 0.015 | -27.917
-11.5 | -0.921 | 0.07431 | 0.007 | -12.389
-11 | -1.075 | 0.02973 | 0.015 | -36.16
-10.5 | -1.078 | 0.0271 | 0.014 | -39.772
-10 | -1.071 | 0.02463 | 0.014 | -43.487
-9.5 | -1.054 | 0.02253 | 0.013 | -46.799
-9 | -1.029 | 0.02077 | 0.013 | -49.539
-8.5 | -0.996 | 0.01922 | 0.012 | -51.801
-8 | -0.956 | 0.01793 | 0.011 | -53.331
-7.5 | -0.912 | 0.01667 | 0.011 | -54.695
-7 | -0.887 | 0.00968 | 0.01 | -91.629
-6.5 | -0.829 | 0.00944 | 0.01 | -87.908
-6 | -0.767 | 0.00921 | 0.009 | -83.371
-5.5 | -0.705 | 0.00904 | 0.008 | -77.931
-5 | -0.641 | 0.00884 | 0.007 | -72.593
-4.5 | -0.578 | 0.00875 | 0.007 | -66.081
-4 | -0.514 | 0.00863 | 0.006 | -59.589
-3.5 | -0.45 | 0.00859 | 0.005 | -52.424
-3 | -0.386 | 0.00873 | 0.005 | -44.258
-2.5 | -0.322 | 0.00872 | 0.004 | -36.916
-2 | -0.258 | 0.00867 | 0.003 | -29.72
-1.5 | -0.193 | 0.00861 | 0.002 | -22.452
-1 | -0.129 | 0.00858 | 0.002 | -15.032
-0.5 | -0.065 | 0.00774 | 0.001 | -8.331
0 | 0 | 0.00769 | 0 | -0.003
0.5 | 0.064 | 0.00769 | -0.001 | 8.375
1 | 0.129 | 0.00773 | -0.002 | 16.663
1.5 | 0.193 | 0.00779 | -0.002 | 24.779
2 | 0.257 | 0.00783 | -0.003 | 32.827
2.5 | 0.321 | 0.00953 | -0.004 | 33.692
3 | 0.308 | 0.03042 | -0.001 | 10.14
3.5 | 0.359 | 0.03119 | -0.001 | 11.526
4 | 0.41 | 0.0322 | -0.001 | 12.743
4.5 | 0.461 | 0.03337 | -0.002 | 13.818
5 | 0.512 | 0.03479 | -0.002 | 14.701
5.5 | 0.561 | 0.03637 | -0.002 | 15.423
6 | 0.608 | 0.03825 | -0.002 | 15.884
6.5 | 0.652 | 0.0403 | -0.002 | 16.183
7 | 0.694 | 0.04256 | -0.003 | 16.302
7.5 | 0.884 | 0.01602 | -0.011 | 55.214
8 | 0.922 | 0.01711 | -0.012 | 53.864
8.5 | 0.953 | 0.01831 | -0.013 | 52.036
9 | 0.977 | 0.01967 | -0.013 | 49.641
9.5 | 0.992 | 0.02114 | -0.014 | 46.923
10 | 0.997 | 0.02294 | -0.014 | 43.486
10.5 | 0.992 | 0.02517 | -0.015 | 39.425
11 | 0.977 | 0.02768 | -0.016 | 35.293
11.5 | 0.951 | 0.03061 | -0.016 | 31.06
12 | 0.915 | 0.03391 | -0.017 | 26.992
12.5 | 0.87 | 0.03767 | -0.017 | 23.098
13 | 0.817 | 0.04176 | -0.018 | 19.56
13.5 | 0.756 | 0.04626 | -0.018 | 16.347
14 | 0.689 | 0.05118 | -0.019 | 13.466
14.5 | 0.617 | 0.05641 | -0.019 | 10.939
15 | 0.54 | 0.06216 | -0.019 | 8.694

## 50. Re 1M Mach 0.25 (2)
BIGFOIL.COM POLAR EXPORT
us1000root
US1000ROOT (Great Planes R/C Ultra-Sport 1000) |  |  |  | Cl Max: | 1.0239 | at alpha= | 11 | deg
XFOIL ncrit=9 |  |  |  | L/D Max: | 66.4597 | at alpha= | 7.5 | deg
Re: | 1000000 |  |  | Cd Min: | 0.11042 | at alpha= | -16.5 | deg
Mach: | 0.25 |  |  | Cl=0 at alpha= | -0.017454 | deg
|  |  |  | @ Cl=0.1, Cd= | 0.00839
|  |  |  | @ Cl=0.4, Cd= | 0.0086326
|  |  |  | @ Cl=0.6, Cd= | 0.0095128
alpha (deg) | Cl | Cd | Cm | Cl/Cd
-16.5 | -0.878 | 0.11042 | -0.0121 | -7.9515
-16 | -0.8832 | 0.10251 | -0.0148 | -8.6157
-15.5 | -0.8946 | 0.09384 | -0.0177 | -9.5332
-15 | -0.9069 | 0.08516 | -0.0207 | -10.6494
-14.5 | -0.9227 | 0.0762 | -0.0236 | -12.1089
-14 | -0.949 | 0.06625 | -0.0266 | -14.3245
-13.5 | -0.9725 | 0.05695 | -0.0293 | -17.0764
-13 | -1.0175 | 0.04557 | -0.0323 | -22.3283
-12.5 | -1.0206 | 0.03933 | -0.0332 | -25.9497
-12 | -1.034 | 0.0326 | -0.0335 | -31.7178
-11.5 | -1.0428 | 0.02723 | -0.0319 | -38.296
-11 | -1.0418 | 0.02345 | -0.0288 | -44.4264
-10.5 | -1.031 | 0.02091 | -0.0248 | -49.3066
-10 | -1.0177 | 0.01902 | -0.0198 | -53.5068
-9.5 | -0.977 | 0.01711 | -0.019 | -57.1011
-9 | -0.8761 | 0.01462 | -0.0307 | -59.9248
-8.5 | -0.8024 | 0.01089 | -0.0394 | -73.6823
-8 | -0.7379 | 0.01028 | -0.0414 | -71.7802
-7.5 | -0.6882 | 0.00993 | -0.0397 | -69.3051
-7 | -0.6422 | 0.00962 | -0.0373 | -66.7568
-6.5 | -0.5983 | 0.0094 | -0.0342 | -63.6489
-6 | -0.5561 | 0.00922 | -0.0307 | -60.3145
-5.5 | -0.5131 | 0.00899 | -0.0274 | -57.0745
-5 | -0.4673 | 0.00884 | -0.0246 | -52.862
-4.5 | -0.4227 | 0.00868 | -0.0216 | -48.6982
-4 | -0.3772 | 0.00858 | -0.0188 | -43.9627
-3.5 | -0.3309 | 0.00852 | -0.0162 | -38.838
-3 | -0.2849 | 0.00847 | -0.0135 | -33.6364
-2.5 | -0.2386 | 0.00843 | -0.0109 | -28.3037
-2 | -0.1913 | 0.0084 | -0.0086 | -22.7738
-1.5 | -0.1436 | 0.00839 | -0.0063 | -17.1156
-1 | -0.0954 | 0.00839 | -0.0041 | -11.3707
-0.5 | -0.047 | 0.00836 | -0.002 | -5.622
0 | 0.0017 | 0.00835 | 0.0001 | 0.20359
0.5 | 0.0505 | 0.00837 | 0.0022 | 6.0335
1 | 0.0989 | 0.00839 | 0.0043 | 11.7878
1.5 | 0.1472 | 0.00839 | 0.0065 | 17.5447
2 | 0.1948 | 0.00841 | 0.0088 | 23.1629
2.5 | 0.242 | 0.00843 | 0.0112 | 28.707
3 | 0.288 | 0.00847 | 0.0139 | 34.0024
3.5 | 0.3341 | 0.00854 | 0.0165 | 39.1218
4 | 0.3807 | 0.00859 | 0.0191 | 44.319
4.5 | 0.426 | 0.00869 | 0.022 | 49.0219
5 | 0.4697 | 0.00888 | 0.0252 | 52.8941
5.5 | 0.5153 | 0.00904 | 0.028 | 57.0022
6 | 0.5583 | 0.00927 | 0.0312 | 60.2265
6.5 | 0.5996 | 0.00951 | 0.0349 | 63.0494
7 | 0.6426 | 0.00981 | 0.038 | 65.5046
7.5 | 0.6852 | 0.01031 | 0.041 | 66.4597
8 | 0.7126 | 0.01202 | 0.0452 | 59.2845
8.5 | 0.7686 | 0.01456 | 0.0418 | 52.7885
9 | 0.8807 | 0.01589 | 0.0292 | 55.4248
9.5 | 0.9832 | 0.01773 | 0.0182 | 55.454
10 | 1.0077 | 0.01973 | 0.0217 | 51.0745
10.5 | 1.0116 | 0.02233 | 0.027 | 45.3023
11 | 1.0239 | 0.02503 | 0.0303 | 40.9069
11.5 | 1.0084 | 0.0305 | 0.033 | 33.0623
12 | 1.0067 | 0.03577 | 0.0334 | 28.1437
12.5 | 0.9791 | 0.04447 | 0.0321 | 22.0171
13 | 0.9599 | 0.05279 | 0.0302 | 18.1834
13.5 | 0.9402 | 0.06148 | 0.0279 | 15.2928
14 | 0.9184 | 0.07071 | 0.0252 | 12.9883
14.5 | 0.8994 | 0.07986 | 0.0224 | 11.2622
15 | 0.888 | 0.08825 | 0.0197 | 10.0623
15.5 | 0.8786 | 0.09649 | 0.0171 | 9.1056
16 | 0.8757 | 0.10391 | 0.0147 | 8.4275

## 51. Re 1M Mach 0.50 (1)
BIGFOIL.COM POLAR EXPORT
us1000root
US1000ROOT (Great Planes R/C Ultra-Sport 1000) |  |  |  | Cl Max: | 1.127 | at alpha= | 20 | deg
JavaFoil+Calcfoil stall+Eppler ext transition |  |  |  | L/D Max: | 47.081 | at alpha= | 6.5 | deg
Re: | 1000000 |  |  | Cd Min: | 0.00818 | at alpha= | 0 | deg
Mach: | 0.5 |  |  | Cl=0 at alpha= | 0 | deg
|  |  |  | @ Cl=0.1, Cd= | 0.0081878
|  |  |  | @ Cl=0.4, Cd= | 0.031346
|  |  |  | @ Cl=0.6, Cd= | 0.035843
alpha (deg) | Cl | Cd | Cm | Cl/Cd
-20 | -1.159 | 0.21362 | 0.019 | -5.424
-19.5 | -1.13 | 0.20514 | 0.018 | -5.508
-19 | -1.105 | 0.19773 | 0.018 | -5.587
-18.5 | -1.07 | 0.1912 | 0.017 | -5.596
-18 | -1.041 | 0.18565 | 0.017 | -5.606
-17.5 | -1.012 | 0.18279 | 0.016 | -5.537
-17 | -0.986 | 0.18142 | 0.016 | -5.434
-16.5 | -0.952 | 0.1707 | 0.015 | -5.578
-16 | -0.918 | 0.15756 | 0.013 | -5.824
-15.5 | -0.886 | 0.14476 | 0.011 | -6.123
-15 | -0.857 | 0.13778 | 0.011 | -6.221
-14.5 | -0.829 | 0.13302 | 0.01 | -6.23
-14 | -0.801 | 0.13006 | 0.01 | -6.155
-13.5 | -0.773 | 0.12431 | 0.01 | -6.216
-13 | -0.743 | 0.11611 | 0.008 | -6.398
-12.5 | -0.715 | 0.11184 | 0.008 | -6.389
-12 | -0.686 | 0.10852 | 0.008 | -6.324
-11.5 | -0.657 | 0.09402 | 0.007 | -6.993
-11 | -0.629 | 0.09531 | 0.006 | -6.6
-10.5 | -0.601 | 0.07255 | 0.006 | -8.284
-10 | -0.572 | 0.07114 | 0.006 | -8.04
-9.5 | -0.617 | 0.03752 | 0.014 | -16.457
-9 | -0.815 | 0.0329 | 0.013 | -24.76
-8.5 | -0.832 | 0.05392 | 0.003 | -15.431
-8 | -0.986 | 0.02539 | 0.012 | -38.834
-7.5 | -0.969 | 0.02269 | 0.012 | -42.69
-7 | -0.932 | 0.02052 | 0.011 | -45.413
-6.5 | -0.918 | 0.01236 | 0.011 | -74.324
-6 | -0.851 | 0.00996 | 0.01 | -85.5
-5.5 | -0.783 | 0.00963 | 0.009 | -81.25
-5 | -0.713 | 0.00936 | 0.008 | -76.203
-4.5 | -0.643 | 0.00918 | 0.008 | -70.113
-4 | -0.573 | 0.00948 | 0.007 | -60.399
-3.5 | -0.502 | 0.00946 | 0.006 | -53.026
-3 | -0.431 | 0.00942 | 0.005 | -45.716
-2.5 | -0.359 | 0.00939 | 0.004 | -38.223
-2 | -0.288 | 0.00931 | 0.003 | -30.876
-1.5 | -0.216 | 0.0084 | 0.003 | -25.675
-1 | -0.144 | 0.00831 | 0.002 | -17.332
-0.5 | -0.072 | 0.00823 | 0.001 | -8.753
0 | 0 | 0.00818 | 0 | -0.003
0.5 | 0.072 | 0.00818 | -0.001 | 8.79
1 | 0.144 | 0.0082 | -0.002 | 17.529
1.5 | 0.215 | 0.00827 | -0.003 | 26.059
2 | 0.287 | 0.00836 | -0.003 | 34.304
2.5 | 0.358 | 0.00974 | -0.004 | 36.753
3 | 0.344 | 0.03057 | -0.001 | 11.255
3.5 | 0.401 | 0.03136 | -0.001 | 12.779
4 | 0.457 | 0.03229 | -0.002 | 14.165
4.5 | 0.514 | 0.03348 | -0.002 | 15.339
5 | 0.569 | 0.03493 | -0.002 | 16.3
5.5 | 0.623 | 0.03652 | -0.002 | 17.063
6 | 0.671 | 0.0386 | -0.003 | 17.382
6.5 | 0.852 | 0.0181 | -0.011 | 47.081
7 | 0.884 | 0.01963 | -0.011 | 45.031
7.5 | 0.889 | 0.02148 | -0.012 | 41.414
8 | 0.83 | 0.02376 | -0.013 | 34.944
8.5 | 0.56 | 0.02643 | -0.014 | 21.185
9 | 0.587 | 0.02998 | -0.014 | 19.566
9.5 | 0.612 | 0.03422 | -0.015 | 17.898
10 | 0.637 | 0.03938 | -0.015 | 16.183
10.5 | 0.661 | 0.04572 | -0.016 | 14.462
11 | 0.684 | 0.05379 | -0.016 | 12.722
11.5 | 0.647 | 0.08694 | -0.008 | 7.44
12 | 0.675 | 0.104 | -0.008 | 6.489
12.5 | 0.702 | 0.10717 | -0.008 | 6.55
13 | 0.729 | 0.11681 | -0.009 | 6.241
13.5 | 0.757 | 0.12327 | -0.01 | 6.14
14 | 0.785 | 0.13064 | -0.011 | 6.007
14.5 | 0.812 | 0.13454 | -0.011 | 6.033
15 | 0.839 | 0.13887 | -0.011 | 6.041
15.5 | 0.866 | 0.14528 | -0.012 | 5.963
16 | 0.897 | 0.15853 | -0.014 | 5.656
16.5 | 0.93 | 0.17004 | -0.016 | 5.469
17 | 0.962 | 0.17953 | -0.018 | 5.356
17.5 | 0.988 | 0.18108 | -0.018 | 5.454
18 | 1.015 | 0.18757 | -0.018 | 5.411
18.5 | 1.042 | 0.19235 | -0.019 | 5.419
19 | 1.074 | 0.20215 | -0.02 | 5.312
19.5 | 1.1 | 0.20753 | -0.021 | 5.302
20 | 1.127 | 0.20984 | -0.021 | 5.372

## 52. Re 1M Mach 0.50 (2)
BIGFOIL.COM POLAR EXPORT
us1000root
US1000ROOT (Great Planes R/C Ultra-Sport 1000) |  |  |  | Cl Max: | 0.9159 | at alpha= | 10 | deg
XFOIL ncrit=9 |  |  |  | L/D Max: | 59.2993 | at alpha= | 7 | deg
Re: | 1000000 |  |  | Cd Min: | 0.1259 | at alpha= | 15 | deg
Mach: | 0.5 |  |  | Cl=0 at alpha= | -99 | deg
|  |  |  | @ Cl=0.1, Cd= | 0.0092364
|  |  |  | @ Cl=0.4, Cd= | 0.0096784
|  |  |  | @ Cl=0.6, Cd= | 0.010761
alpha (deg) | Cl | Cd | Cm | Cl/Cd
0 | 0.0019 | 0.00919 | 0.0002 | 0.20675
0.5 | 0.0546 | 0.00921 | 0.0034 | 5.9283
1 | 0.1062 | 0.00924 | 0.0069 | 11.4935
1.5 | 0.1577 | 0.00928 | 0.0104 | 16.9935
2 | 0.209 | 0.00934 | 0.014 | 22.3769
2.5 | 0.2594 | 0.00941 | 0.0177 | 27.5664
3 | 0.3074 | 0.00951 | 0.022 | 32.3239
3.5 | 0.3562 | 0.00956 | 0.0262 | 37.2594
4 | 0.4006 | 0.00968 | 0.0313 | 41.3843
4.5 | 0.4435 | 0.00978 | 0.0368 | 45.3476
5 | 0.4878 | 0.01001 | 0.042 | 48.7313
5.5 | 0.5345 | 0.01028 | 0.0467 | 51.9942
6 | 0.5831 | 0.01062 | 0.051 | 54.9058
6.5 | 0.6334 | 0.01104 | 0.0549 | 57.3732
7 | 0.6855 | 0.01156 | 0.0584 | 59.2993
7.5 | 0.7336 | 0.01251 | 0.0616 | 58.6411
8 | 0.7482 | 0.01603 | 0.0645 | 46.675
8.5 | 0.7786 | 0.02004 | 0.0627 | 38.8523
9 | 0.8832 | 0.02435 | 0.048 | 36.271
10 | 0.9159 | 0.03811 | 0.0395 | 24.0331
10.5 | 0.894 | 0.04615 | 0.0386 | 19.3716
11.5 | 0.8275 | 0.06518 | 0.0342 | 12.6956
12 | 0.8001 | 0.07476 | 0.0313 | 10.7022
12.5 | 0.7751 | 0.08461 | 0.028 | 9.1609
13 | 0.7581 | 0.09399 | 0.0247 | 8.0658
13.5 | 0.7485 | 0.1028 | 0.0216 | 7.2811
14 | 0.7445 | 0.11114 | 0.0187 | 6.6988
14.5 | 0.7483 | 0.11861 | 0.0162 | 6.3089
15 | 0.7548 | 0.1259 | 0.0138 | 5.9952

## 53. Re 2M Mach 0.00 (1)
BIGFOIL.COM POLAR EXPORT
us1000root
US1000ROOT (Great Planes R/C Ultra-Sport 1000) |  |  |  | Cl Max: | 1.06 | at alpha= | 11.5 | deg
JavaFoil+Calcfoil stall+Eppler ext transition |  |  |  | L/D Max: | 81.129 | at alpha= | 6 | deg
Re: | 2000000 |  |  | Cd Min: | 0.00698 | at alpha= | 1 | deg
Mach: | 0 |  |  | Cl=0 at alpha= | 0 | deg
|  |  |  | @ Cl=0.1, Cd= | 0.0072538
|  |  |  | @ Cl=0.4, Cd= | 0.032165
|  |  |  | @ Cl=0.6, Cd= | 0.028158
alpha (deg) | Cl | Cd | Cm | Cl/Cd
-17 | -0.909 | 0.06966 | 0.019 | -13.053
-16.5 | -0.944 | 0.0641 | 0.019 | -14.725
-16 | -0.978 | 0.05838 | 0.019 | -16.749
-15.5 | -1.009 | 0.0537 | 0.018 | -18.8
-15 | -1.04 | 0.04864 | 0.018 | -21.373
-14.5 | -1.068 | 0.04358 | 0.018 | -24.504
-14 | -1.091 | 0.03939 | 0.017 | -27.707
-13.5 | -1.111 | 0.03571 | 0.017 | -31.097
-13 | -1.125 | 0.03228 | 0.016 | -34.854
-12.5 | -1.135 | 0.02923 | 0.016 | -38.814
-12 | -1.137 | 0.02682 | 0.016 | -42.412
-11.5 | -1.135 | 0.02435 | 0.015 | -46.598
-11 | -1.125 | 0.02233 | 0.015 | -50.391
-10.5 | -1.11 | 0.0204 | 0.014 | -54.384
-10 | -1.087 | 0.01897 | 0.013 | -57.285
-9.5 | -1.058 | 0.01762 | 0.013 | -60.061
-9 | -1.025 | 0.01646 | 0.012 | -62.278
-8.5 | -0.987 | 0.01538 | 0.012 | -64.157
-8 | -0.964 | 0.01398 | 0.011 | -68.947
-7.5 | -0.913 | 0.01125 | 0.011 | -81.215
-7 | -0.862 | 0.00832 | 0.01 | -103.618
-6.5 | -0.805 | 0.00815 | 0.009 | -98.79
-6 | -0.745 | 0.00925 | 0.009 | -80.542
-5.5 | -0.683 | 0.00908 | 0.008 | -75.306
-5 | -0.622 | 0.00893 | 0.007 | -69.637
-4.5 | -0.56 | 0.00891 | 0.007 | -62.862
-4 | -0.498 | 0.00891 | 0.006 | -55.941
-3.5 | -0.436 | 0.00887 | 0.005 | -49.199
-3 | -0.374 | 0.00879 | 0.004 | -42.553
-2.5 | -0.312 | 0.00875 | 0.004 | -35.661
-2 | -0.25 | 0.00865 | 0.003 | -28.858
-1.5 | -0.187 | 0.00857 | 0.002 | -21.863
-1 | -0.125 | 0.00854 | 0.001 | -14.624
-0.5 | -0.062 | 0.00848 | 0.001 | -7.373
0 | 0 | 0.00851 | 0 | -0.003
0.5 | 0.062 | 0.00767 | -0.001 | 8.144
1 | 0.125 | 0.00698 | -0.001 | 17.871
1.5 | 0.187 | 0.00699 | -0.002 | 26.771
2 | 0.249 | 0.00704 | -0.003 | 35.399
2.5 | 0.311 | 0.00918 | -0.004 | 33.881
3 | 0.373 | 0.00866 | -0.004 | 43.077
3.5 | 0.348 | 0.03114 | -0.001 | 11.185
4 | 0.398 | 0.03212 | -0.001 | 12.38
4.5 | 0.447 | 0.03323 | -0.002 | 13.445
5 | 0.496 | 0.03457 | -0.002 | 14.34
5.5 | 0.544 | 0.03608 | -0.002 | 15.075
6 | 0.735 | 0.00906 | -0.009 | 81.129
6.5 | 0.789 | 0.01172 | -0.01 | 67.367
7 | 0.841 | 0.01217 | -0.01 | 69.14
7.5 | 0.889 | 0.01274 | -0.011 | 69.8
8 | 0.917 | 0.0139 | -0.012 | 65.955
8.5 | 0.952 | 0.01481 | -0.012 | 64.3
9 | 0.984 | 0.01576 | -0.013 | 62.417
9.5 | 1.011 | 0.01684 | -0.014 | 60.027
10 | 1.032 | 0.01802 | -0.014 | 57.275
10.5 | 1.047 | 0.01931 | -0.015 | 54.229
11 | 1.057 | 0.02077 | -0.016 | 50.864
11.5 | 1.06 | 0.02249 | -0.016 | 47.121
12 | 1.056 | 0.0245 | -0.017 | 43.123
12.5 | 1.047 | 0.0268 | -0.017 | 39.081
13 | 1.033 | 0.02944 | -0.018 | 35.088
13.5 | 1.014 | 0.03238 | -0.018 | 31.309
14 | 0.991 | 0.03569 | -0.019 | 27.776
14.5 | 0.965 | 0.03924 | -0.019 | 24.603
15 | 0.937 | 0.04302 | -0.02 | 21.784
15.5 | 0.906 | 0.04729 | -0.02 | 19.166
16 | 0.874 | 0.05195 | -0.021 | 16.833
16.5 | 0.842 | 0.05683 | -0.021 | 14.806

## 54. Re 2M Mach 0.00 (2)
BIGFOIL.COM POLAR EXPORT
us1000root
US1000ROOT (Great Planes R/C Ultra-Sport 1000) |  |  |  | Cl Max: | 1.1335 | at alpha= | 13 | deg
XFOIL ncrit=9 |  |  |  | L/D Max: | 75.0121 | at alpha= | 6.5 | deg
Re: | 2000000 |  |  | Cd Min: | 0.12207 | at alpha= | -19 | deg
Mach: | 0 |  |  | Cl=0 at alpha= | -0.017347 | deg
|  |  |  | @ Cl=0.1, Cd= | 0.00718
|  |  |  | @ Cl=0.4, Cd= | 0.0073577
|  |  |  | @ Cl=0.6, Cd= | 0.0080678
alpha (deg) | Cl | Cd | Cm | Cl/Cd
-19 | -0.9993 | 0.12207 | -0.0025 | -8.1863
-18.5 | -1.0089 | 0.11342 | -0.0061 | -8.8953
-18 | -1.02 | 0.10464 | -0.0094 | -9.7477
-17.5 | -1.0523 | 0.09289 | -0.0138 | -11.3285
-17 | -1.0679 | 0.08383 | -0.017 | -12.7389
-16.5 | -1.0933 | 0.07368 | -0.0204 | -14.8385
-16 | -1.1287 | 0.06257 | -0.0239 | -18.039
-15.5 | -1.1569 | 0.05279 | -0.0266 | -21.9151
-15 | -1.1649 | 0.04584 | -0.0283 | -25.4123
-14.5 | -1.1784 | 0.03872 | -0.0295 | -30.4339
-14 | -1.1871 | 0.03269 | -0.0296 | -36.3139
-13.5 | -1.1824 | 0.02852 | -0.0287 | -41.4586
-13 | -1.1816 | 0.02458 | -0.0265 | -48.0716
-12.5 | -1.1694 | 0.02195 | -0.0237 | -53.2756
-12 | -1.1561 | 0.0198 | -0.0201 | -58.3889
-11.5 | -1.1413 | 0.01816 | -0.0156 | -62.8469
-11 | -1.0868 | 0.01657 | -0.0182 | -65.5884
-10.5 | -1.0195 | 0.01519 | -0.0226 | -67.1165
-9.5 | -0.8586 | 0.0132 | -0.0363 | -65.0455
-9 | -0.8075 | 0.0122 | -0.0369 | -66.1885
-8.5 | -0.7771 | 0.01027 | -0.0339 | -75.667
-8 | -0.7516 | 0.00901 | -0.0289 | -83.4184
-7.5 | -0.7147 | 0.00844 | -0.0254 | -84.6801
-7 | -0.671 | 0.00808 | -0.0231 | -83.0446
-6.5 | -0.6242 | 0.00787 | -0.0214 | -79.3139
-6 | -0.5782 | 0.00765 | -0.0194 | -75.5817
-5.5 | -0.5303 | 0.00754 | -0.0177 | -70.3316
-5 | -0.4835 | 0.00743 | -0.0159 | -65.074
-4.5 | -0.4353 | 0.00738 | -0.0143 | -58.9837
-4 | -0.3873 | 0.00734 | -0.0126 | -52.7657
-3.5 | -0.3402 | 0.00729 | -0.0107 | -46.6667
-3 | -0.2919 | 0.00727 | -0.0091 | -40.1513
-2.5 | -0.2437 | 0.00725 | -0.0074 | -33.6138
-2 | -0.1949 | 0.00723 | -0.0059 | -26.9571
-1.5 | -0.146 | 0.00721 | -0.0043 | -20.2497
-1 | -0.0966 | 0.00718 | -0.0029 | -13.454
-0.5 | -0.0473 | 0.00716 | -0.0014 | -6.6061
0 | 0.0017 | 0.00716 | 0.0001 | 0.23743
0.5 | 0.0507 | 0.00717 | 0.0016 | 7.0711
1 | 0.1001 | 0.00718 | 0.0031 | 13.9415
1.5 | 0.1494 | 0.00722 | 0.0046 | 20.6925
2.5 | 0.2469 | 0.00726 | 0.0077 | 34.0083
3 | 0.2956 | 0.00727 | 0.0093 | 40.6602
3.5 | 0.3433 | 0.00728 | 0.011 | 47.1566
4 | 0.3907 | 0.00734 | 0.0129 | 53.2289
4.5 | 0.4379 | 0.00743 | 0.0147 | 58.9367
5.5 | 0.5316 | 0.00766 | 0.0184 | 69.3995
6 | 0.5778 | 0.00785 | 0.0204 | 73.6051
6.5 | 0.6196 | 0.00826 | 0.0231 | 75.0121
7 | 0.6459 | 0.00935 | 0.0284 | 69.0802
7.5 | 0.6542 | 0.01129 | 0.0366 | 57.9451
8.5 | 0.7592 | 0.01232 | 0.0366 | 61.6234
9 | 0.8159 | 0.01292 | 0.0355 | 63.1502
9.5 | 0.8659 | 0.01361 | 0.0355 | 63.6223
10 | 0.9174 | 0.01442 | 0.0348 | 63.62
10.5 | 1.0239 | 0.01613 | 0.0218 | 63.478
11 | 1.0785 | 0.01796 | 0.0192 | 60.0501
11.5 | 1.1149 | 0.01965 | 0.0196 | 56.7379
12 | 1.1242 | 0.02194 | 0.0237 | 51.2397
12.5 | 1.1334 | 0.02474 | 0.0268 | 45.8124
13 | 1.1335 | 0.02876 | 0.029 | 39.4124
13.5 | 1.1328 | 0.03353 | 0.0298 | 33.7847
14 | 1.1253 | 0.03959 | 0.0295 | 28.4238
14.5 | 1.1099 | 0.04709 | 0.028 | 23.5698
15 | 1.0938 | 0.05516 | 0.026 | 19.8296
15.5 | 1.0637 | 0.06532 | 0.023 | 16.2844
16 | 1.0447 | 0.07435 | 0.0202 | 14.0511
16.5 | 1.029 | 0.08322 | 0.0173 | 12.3648
17 | 1.0036 | 0.09361 | 0.0137 | 10.7211
17.5 | 0.9955 | 0.10169 | 0.0109 | 9.7896
18 | 0.9877 | 0.10992 | 0.0079 | 8.9856

## 55. Re 2M Mach 0.10 (1)
BIGFOIL.COM POLAR EXPORT
us1000root
US1000ROOT (Great Planes R/C Ultra-Sport 1000) |  |  |  | Cl Max: | 1.049 | at alpha= | 11 | deg
JavaFoil+Calcfoil stall+Eppler ext transition |  |  |  | L/D Max: | 81.336 | at alpha= | 6 | deg
Re: | 2000000 |  |  | Cd Min: | 0.00698 | at alpha= | 1 | deg
Mach: | 0.1 |  |  | Cl=0 at alpha= | 0 | deg
|  |  |  | @ Cl=0.1, Cd= | 0.006984
|  |  |  | @ Cl=0.4, Cd= | 0.03213
|  |  |  | @ Cl=0.6, Cd= | 0.028486
alpha (deg) | Cl | Cd | Cm | Cl/Cd
-17 | -0.856 | 0.07247 | 0.019 | -11.811
-16.5 | -0.895 | 0.06615 | 0.019 | -13.538
-16 | -0.934 | 0.06061 | 0.018 | -15.402
-15.5 | -0.971 | 0.05533 | 0.018 | -17.542
-15 | -1.005 | 0.05038 | 0.018 | -19.951
-14.5 | -1.038 | 0.04493 | 0.018 | -23.103
-14 | -1.066 | 0.0407 | 0.017 | -26.193
-13.5 | -1.09 | 0.03675 | 0.017 | -29.653
-13 | -1.108 | 0.03326 | 0.016 | -33.326
-12.5 | -1.122 | 0.03007 | 0.016 | -37.296
-12 | -1.128 | 0.0275 | 0.016 | -41.012
-11.5 | -1.128 | 0.02491 | 0.015 | -45.295
-11 | -1.121 | 0.02281 | 0.015 | -49.151
-10.5 | -1.108 | 0.02078 | 0.014 | -53.322
-10 | -1.087 | 0.0193 | 0.014 | -56.303
-9.5 | -1.06 | 0.01789 | 0.013 | -59.235
-9 | -1.027 | 0.01669 | 0.012 | -61.518
-8.5 | -0.989 | 0.01558 | 0.012 | -63.502
-8 | -0.949 | 0.01454 | 0.011 | -65.299
-7.5 | -0.917 | 0.01339 | 0.011 | -68.484
-7 | -0.866 | 0.00836 | 0.01 | -103.534
-6.5 | -0.809 | 0.00819 | 0.009 | -98.759
-6 | -0.748 | 0.00805 | 0.009 | -92.965
-5.5 | -0.687 | 0.00912 | 0.008 | -75.322
-5 | -0.625 | 0.00898 | 0.007 | -69.567
-4.5 | -0.563 | 0.00894 | 0.007 | -63.016
-4 | -0.501 | 0.00896 | 0.006 | -55.894
-3.5 | -0.439 | 0.00892 | 0.005 | -49.183
-3 | -0.376 | 0.00881 | 0.004 | -42.702
-2.5 | -0.314 | 0.00879 | 0.004 | -35.682
-2 | -0.251 | 0.00869 | 0.003 | -28.894
-1.5 | -0.188 | 0.00863 | 0.002 | -21.809
-1 | -0.126 | 0.00857 | 0.001 | -14.647
-0.5 | -0.063 | 0.00848 | 0.001 | -7.403
0 | 0 | 0.00854 | 0 | -0.003
0.5 | 0.063 | 0.00699 | -0.001 | 8.983
1 | 0.125 | 0.00698 | -0.001 | 17.971
1.5 | 0.188 | 0.00698 | -0.002 | 26.933
2 | 0.25 | 0.00704 | -0.003 | 35.589
2.5 | 0.313 | 0.00918 | -0.004 | 34.064
3 | 0.375 | 0.0087 | -0.004 | 43.078
3.5 | 0.35 | 0.03114 | -0.001 | 11.241
4 | 0.4 | 0.03213 | -0.001 | 12.437
4.5 | 0.449 | 0.03323 | -0.002 | 13.512
5 | 0.498 | 0.03457 | -0.002 | 14.411
5.5 | 0.546 | 0.03608 | -0.002 | 15.144
6 | 0.738 | 0.00908 | -0.009 | 81.336
6.5 | 0.793 | 0.0118 | -0.01 | 67.208
7 | 0.845 | 0.01237 | -0.01 | 68.31
7.5 | 0.893 | 0.01286 | -0.011 | 69.412
8 | 0.918 | 0.01407 | -0.012 | 65.279
8.5 | 0.954 | 0.01499 | -0.012 | 63.612
9 | 0.984 | 0.01598 | -0.013 | 61.618
9.5 | 1.01 | 0.01703 | -0.014 | 59.295
10 | 1.03 | 0.0183 | -0.014 | 56.268
10.5 | 1.043 | 0.01963 | -0.015 | 53.122
11 | 1.049 | 0.02116 | -0.016 | 49.605
11.5 | 1.049 | 0.02296 | -0.016 | 45.695
12 | 1.042 | 0.02509 | -0.017 | 41.545
12.5 | 1.029 | 0.0275 | -0.017 | 37.434
13 | 1.011 | 0.03025 | -0.018 | 33.421
13.5 | 0.988 | 0.03336 | -0.018 | 29.609
14 | 0.96 | 0.03679 | -0.019 | 26.108
14.5 | 0.93 | 0.0405 | -0.019 | 22.967
15 | 0.897 | 0.04445 | -0.02 | 20.187
15.5 | 0.862 | 0.04899 | -0.02 | 17.597
16 | 0.826 | 0.05376 | -0.021 | 15.364

## 56. Re 2M Mach 0.10 (2)
BIGFOIL.COM POLAR EXPORT
us1000root
US1000ROOT (Great Planes R/C Ultra-Sport 1000) |  |  |  | Cl Max: | 1.1247 | at alpha= | 12.5 | deg
XFOIL ncrit=9 |  |  |  | L/D Max: | 74.6098 | at alpha= | 6.5 | deg
Re: | 2000000 |  |  | Cd Min: | 0.10937 | at alpha= | -18 | deg
Mach: | 0.1 |  |  | Cl=0 at alpha= | -0.017224 | deg
|  |  |  | @ Cl=0.1, Cd= | 0.0071999
|  |  |  | @ Cl=0.4, Cd= | 0.0073741
|  |  |  | @ Cl=0.6, Cd= | 0.0081004
alpha (deg) | Cl | Cd | Cm | Cl/Cd
-18 | -0.9979 | 0.10937 | -0.0082 | -9.1241
-17.5 | -1.0256 | 0.09816 | -0.0124 | -10.4482
-17 | -1.0393 | 0.08928 | -0.0156 | -11.6409
-16.5 | -1.0634 | 0.07912 | -0.0191 | -13.4403
-16 | -1.0983 | 0.06786 | -0.0228 | -16.1848
-15.5 | -1.1288 | 0.05759 | -0.0258 | -19.6006
-15 | -1.14 | 0.05009 | -0.0278 | -22.759
-14.5 | -1.158 | 0.04213 | -0.0295 | -27.4864
-14 | -1.1714 | 0.03526 | -0.0303 | -33.2218
-13.5 | -1.1702 | 0.03045 | -0.0298 | -38.4302
-13 | -1.1733 | 0.02589 | -0.028 | -45.3187
-12.5 | -1.1631 | 0.02293 | -0.0255 | -50.7239
-12 | -1.1513 | 0.0205 | -0.0221 | -56.161
-11.5 | -1.1373 | 0.01864 | -0.0178 | -61.0139
-10.5 | -1.022 | 0.01553 | -0.0237 | -65.8081
-9.5 | -0.8612 | 0.01334 | -0.0373 | -64.5577
-9 | -0.8112 | 0.01236 | -0.0375 | -65.6311
-8.5 | -0.7781 | 0.01045 | -0.0351 | -74.4593
-8 | -0.7529 | 0.00911 | -0.03 | -82.6454
-7.5 | -0.7176 | 0.00848 | -0.0262 | -84.6226
-7 | -0.6739 | 0.00813 | -0.0238 | -82.8905
-6.5 | -0.6268 | 0.00791 | -0.022 | -79.2415
-6 | -0.5806 | 0.00769 | -0.02 | -75.5007
-5.5 | -0.5329 | 0.00757 | -0.0182 | -70.3963
-5 | -0.4858 | 0.00746 | -0.0163 | -65.1206
-4.5 | -0.4369 | 0.00741 | -0.0147 | -58.9609
-4 | -0.3893 | 0.00737 | -0.0128 | -52.8223
-3.5 | -0.3416 | 0.00732 | -0.011 | -46.6667
-3 | -0.293 | 0.0073 | -0.0093 | -40.137
-2.5 | -0.2445 | 0.00729 | -0.0077 | -33.5391
-2 | -0.1957 | 0.00727 | -0.006 | -26.9188
-1.5 | -0.1464 | 0.00723 | -0.0045 | -20.249
-1 | -0.097 | 0.00721 | -0.003 | -13.4535
0 | 0.0017 | 0.0072 | 0.0001 | 0.23611
0.5 | 0.051 | 0.00719 | 0.0017 | 7.0932
1 | 0.1005 | 0.0072 | 0.0032 | 13.9583
1.5 | 0.1501 | 0.00723 | 0.0047 | 20.7607
2 | 0.1991 | 0.00727 | 0.0063 | 27.3865
2.5 | 0.2478 | 0.0073 | 0.0079 | 33.9452
3 | 0.2967 | 0.0073 | 0.0095 | 40.6438
3.5 | 0.345 | 0.00732 | 0.0113 | 47.1311
4 | 0.3926 | 0.00736 | 0.0131 | 53.3424
4.5 | 0.4399 | 0.00745 | 0.015 | 59.047
5 | 0.4872 | 0.00755 | 0.0169 | 64.5298
5.5 | 0.534 | 0.00769 | 0.0189 | 69.4408
6 | 0.5803 | 0.00789 | 0.0209 | 73.5488
6.5 | 0.6215 | 0.00833 | 0.0238 | 74.6098
7.5 | 0.6564 | 0.01136 | 0.0374 | 57.7817
8 | 0.7063 | 0.01186 | 0.0381 | 59.5531
8.5 | 0.7634 | 0.01242 | 0.0372 | 61.4654
9 | 0.819 | 0.01303 | 0.0363 | 62.855
9.5 | 0.8681 | 0.01376 | 0.0366 | 63.0887
10 | 0.9187 | 0.01464 | 0.0361 | 62.7527
10.5 | 1.0266 | 0.01643 | 0.0228 | 62.4833
11 | 1.0792 | 0.0184 | 0.0204 | 58.6522
11.5 | 1.1095 | 0.0203 | 0.0216 | 54.6552
12 | 1.1177 | 0.02287 | 0.0255 | 48.8719
12.5 | 1.1247 | 0.02603 | 0.0282 | 43.2078
13 | 1.1219 | 0.0306 | 0.03 | 36.6634
13.5 | 1.118 | 0.036 | 0.0303 | 31.0556
14 | 1.107 | 0.04278 | 0.0294 | 25.8766
14.5 | 1.0885 | 0.05088 | 0.0275 | 21.3935
15 | 1.0701 | 0.05938 | 0.0252 | 18.0212
15.5 | 1.0405 | 0.0696 | 0.0222 | 14.9497
16 | 1.022 | 0.07872 | 0.0192 | 12.9827
16.5 | 1.0077 | 0.0875 | 0.0163 | 11.5166
17 | 0.986 | 0.0974 | 0.0129 | 10.1232
17.5 | 0.9791 | 0.10544 | 0.01 | 9.2858

## 57. Re 2M Mach 0.25 (1)
BIGFOIL.COM POLAR EXPORT
us1000root
US1000ROOT (Great Planes R/C Ultra-Sport 1000) |  |  |  | Cl Max: | 1.005 | at alpha= | 10 | deg
JavaFoil+Calcfoil stall+Eppler ext transition |  |  |  | L/D Max: | 66.769 | at alpha= | 7 | deg
Re: | 2000000 |  |  | Cd Min: | 0.00707 | at alpha= | 0.5 | deg
Mach: | 0.25 |  |  | Cl=0 at alpha= | 0 | deg
|  |  |  | @ Cl=0.1, Cd= | 0.0070811
|  |  |  | @ Cl=0.4, Cd= | 0.031954
|  |  |  | @ Cl=0.6, Cd= | 0.05372
alpha (deg) | Cl | Cd | Cm | Cl/Cd
-15.5 | -0.628 | 0.06729 | 0.018 | -9.335
-15 | -0.708 | 0.06152 | 0.018 | -11.504
-14.5 | -0.783 | 0.05504 | 0.018 | -14.235
-14 | -0.854 | 0.04869 | 0.017 | -17.541
-13.5 | -0.916 | 0.0439 | 0.017 | -20.86
-13 | -0.97 | 0.03936 | 0.017 | -24.63
-12.5 | -1.014 | 0.03514 | 0.016 | -28.866
-12 | -1.048 | 0.03165 | 0.016 | -33.124
-11.5 | -1.072 | 0.02871 | 0.015 | -37.337
-11 | -1.086 | 0.02554 | 0.015 | -42.531
-10.5 | -1.088 | 0.0232 | 0.014 | -46.914
-10 | -1.08 | 0.02123 | 0.014 | -50.881
-9.5 | -1.062 | 0.01952 | 0.013 | -54.397
-9 | -1.036 | 0.01808 | 0.013 | -57.29
-8.5 | -1.002 | 0.01681 | 0.012 | -59.614
-8 | -0.962 | 0.0157 | 0.011 | -61.298
-7.5 | -0.919 | 0.01459 | 0.011 | -63.028
-7 | -0.887 | 0.00856 | 0.01 | -103.615
-6.5 | -0.83 | 0.0084 | 0.01 | -98.828
-6 | -0.768 | 0.00823 | 0.009 | -93.346
-5.5 | -0.705 | 0.00806 | 0.008 | -87.411
-5 | -0.642 | 0.008 | 0.008 | -80.245
-4.5 | -0.578 | 0.00799 | 0.007 | -72.327
-4 | -0.514 | 0.00799 | 0.006 | -64.398
-3.5 | -0.45 | 0.00799 | 0.005 | -56.396
-3 | -0.386 | 0.00898 | 0.005 | -43.036
-2.5 | -0.322 | 0.00791 | 0.004 | -40.713
-2 | -0.258 | 0.00884 | 0.003 | -29.152
-1.5 | -0.193 | 0.00876 | 0.002 | -22.078
-1 | -0.129 | 0.00872 | 0.002 | -14.797
-0.5 | -0.065 | 0.00866 | 0.001 | -7.451
0 | 0 | 0.0079 | 0 | -0.003
0.5 | 0.064 | 0.00707 | -0.001 | 9.111
1 | 0.129 | 0.00709 | -0.002 | 18.16
1.5 | 0.193 | 0.00707 | -0.002 | 27.319
2 | 0.257 | 0.0071 | -0.003 | 36.235
2.5 | 0.321 | 0.00872 | -0.004 | 36.814
3 | 0.385 | 0.00884 | -0.005 | 43.556
3.5 | 0.359 | 0.03115 | -0.001 | 11.54
4 | 0.41 | 0.03215 | -0.001 | 12.763
4.5 | 0.461 | 0.03325 | -0.002 | 13.867
5 | 0.512 | 0.03459 | -0.002 | 14.786
5.5 | 0.561 | 0.0361 | -0.002 | 15.538
6 | 0.608 | 0.03791 | -0.002 | 16.029
6.5 | 0.812 | 0.01237 | -0.01 | 65.634
7 | 0.862 | 0.01292 | -0.011 | 66.769
7.5 | 0.89 | 0.01409 | -0.011 | 63.203
8 | 0.927 | 0.01506 | -0.012 | 61.575
8.5 | 0.958 | 0.01609 | -0.013 | 59.574
9 | 0.982 | 0.01722 | -0.013 | 57.061
9.5 | 0.998 | 0.01844 | -0.014 | 54.149
10 | 1.005 | 0.01991 | -0.015 | 50.46
10.5 | 1.001 | 0.02166 | -0.015 | 46.2
11 | 0.987 | 0.02356 | -0.016 | 41.887
11.5 | 0.961 | 0.026 | -0.016 | 36.962
12 | 0.925 | 0.02873 | -0.017 | 32.205
12.5 | 0.88 | 0.03194 | -0.018 | 27.551
13 | 0.826 | 0.03545 | -0.018 | 23.309
13.5 | 0.765 | 0.03933 | -0.018 | 19.451
14 | 0.697 | 0.04362 | -0.019 | 15.984
14.5 | 0.624 | 0.04838 | -0.019 | 12.896
15 | 0.546 | 0.05372 | -0.02 | 10.164

## 58. Re 2M Mach 0.25 (2)
BIGFOIL.COM POLAR EXPORT
us1000root
US1000ROOT (Great Planes R/C Ultra-Sport 1000) |  |  |  | Cl Max: | 1.0764 | at alpha= | 11.5 | deg
XFOIL ncrit=9 |  |  |  | L/D Max: | 73.0172 | at alpha= | 6 | deg
Re: | 2000000 |  |  | Cd Min: | 0.11096 | at alpha= | -17 | deg
Mach: | 0.25 |  |  | Cl=0 at alpha= | -0.017822 | deg
|  |  |  | @ Cl=0.1, Cd= | 0.0073487
|  |  |  | @ Cl=0.4, Cd= | 0.0075195
|  |  |  | @ Cl=0.6, Cd= | 0.0082267
alpha (deg) | Cl | Cd | Cm | Cl/Cd
-17 | -0.935 | 0.11096 | -0.0101 | -8.4265
-16.5 | -0.9466 | 0.10203 | -0.0134 | -9.2777
-16 | -0.9682 | 0.09193 | -0.0171 | -10.5319
-15.5 | -0.9928 | 0.08167 | -0.0206 | -12.1562
-15 | -1.0082 | 0.07292 | -0.0235 | -13.8261
-14.5 | -1.0349 | 0.06305 | -0.0265 | -16.414
-14 | -1.0669 | 0.05292 | -0.0293 | -20.1606
-13.5 | -1.0855 | 0.04467 | -0.0312 | -24.3004
-13 | -1.1109 | 0.03616 | -0.0326 | -30.7218
-12.5 | -1.1166 | 0.03039 | -0.0324 | -36.7423
-12 | -1.1179 | 0.02576 | -0.0307 | -43.3967
-11.5 | -1.1111 | 0.02241 | -0.0277 | -49.5805
-11 | -1.0874 | 0.0198 | -0.0262 | -54.9192
-10.5 | -1.0374 | 0.0173 | -0.0288 | -59.9653
-10 | -0.9243 | 0.01516 | -0.0429 | -60.9697
-9.5 | -0.874 | 0.01419 | -0.0431 | -61.5927
-8.5 | -0.7762 | 0.01201 | -0.0423 | -64.6295
-8 | -0.7633 | 0.00963 | -0.0358 | -79.2627
-7.5 | -0.7284 | 0.00879 | -0.0316 | -82.8669
-7 | -0.6882 | 0.00835 | -0.0279 | -82.4192
-6.5 | -0.642 | 0.00811 | -0.0253 | -79.1615
-6 | -0.5942 | 0.00789 | -0.023 | -75.3105
-5.5 | -0.5461 | 0.00773 | -0.0208 | -70.6468
-5 | -0.4965 | 0.00765 | -0.0188 | -64.902
-4.5 | -0.4474 | 0.00759 | -0.0167 | -58.946
-4 | -0.3987 | 0.00753 | -0.0146 | -52.9482
-3.5 | -0.3491 | 0.00752 | -0.0126 | -46.4229
-3 | -0.3 | 0.00747 | -0.0106 | -40.1606
-2.5 | -0.2507 | 0.00744 | -0.0086 | -33.6962
-2 | -0.2004 | 0.0074 | -0.0068 | -27.0811
-1.5 | -0.1504 | 0.00737 | -0.005 | -20.4071
-1 | -0.0996 | 0.00735 | -0.0033 | -13.551
-0.5 | -0.0487 | 0.00732 | -0.0016 | -6.653
0 | 0.0018 | 0.00732 | 0.0001 | 0.2459
0.5 | 0.0524 | 0.00733 | 0.0018 | 7.1487
1 | 0.1032 | 0.00735 | 0.0035 | 14.0408
1.5 | 0.1538 | 0.00738 | 0.0053 | 20.8401
2 | 0.2038 | 0.00741 | 0.0071 | 27.5034
2.5 | 0.2541 | 0.00744 | 0.0089 | 34.1532
3 | 0.3037 | 0.00748 | 0.0109 | 40.6016
3.5 | 0.3524 | 0.00751 | 0.013 | 46.9241
4 | 0.4023 | 0.00752 | 0.0149 | 53.4973
4.5 | 0.4504 | 0.00763 | 0.0171 | 59.0301
5 | 0.4992 | 0.00771 | 0.0193 | 64.7471
5.5 | 0.5472 | 0.00786 | 0.0215 | 69.6183
6 | 0.5929 | 0.00812 | 0.0241 | 73.0172
6.5 | 0.6315 | 0.0087 | 0.028 | 72.5862
7 | 0.6501 | 0.00993 | 0.0352 | 65.4683
7.5 | 0.6691 | 0.01175 | 0.0416 | 56.9447
8 | 0.724 | 0.01233 | 0.0417 | 58.7186
8.5 | 0.7827 | 0.013 | 0.0409 | 60.2077
9 | 0.8337 | 0.01373 | 0.0414 | 60.721
10 | 0.9243 | 0.01623 | 0.0423 | 56.9501
10.5 | 1.0378 | 0.01875 | 0.0274 | 55.3493
11 | 1.0709 | 0.02184 | 0.0267 | 49.0339
11.5 | 1.0764 | 0.02513 | 0.0301 | 42.8333
12 | 1.0745 | 0.02971 | 0.032 | 36.1663
12.5 | 1.0675 | 0.03556 | 0.0323 | 30.0197
13 | 1.0477 | 0.04345 | 0.0311 | 24.1128
13.5 | 1.0284 | 0.05176 | 0.0293 | 19.8686
14 | 1.0041 | 0.06095 | 0.0268 | 16.4742
14.5 | 0.9801 | 0.07041 | 0.024 | 13.9199
15 | 0.9615 | 0.07954 | 0.0211 | 12.0883
15.5 | 0.9423 | 0.08893 | 0.018 | 10.596
16 | 0.9314 | 0.09746 | 0.0151 | 9.5567
16.5 | 0.9243 | 0.10562 | 0.0123 | 8.7512

## 59. Re 2M Mach 0.50 (1)
BIGFOIL.COM POLAR EXPORT
us1000root
US1000ROOT (Great Planes R/C Ultra-Sport 1000) |  |  |  | Cl Max: | 1.129 | at alpha= | 20 | deg
JavaFoil+Calcfoil stall+Eppler ext transition |  |  |  | L/D Max: | 54.146 | at alpha= | 6 | deg
Re: | 2000000 |  |  | Cd Min: | 0.00742 | at alpha= | 1 | deg
Mach: | 0.5 |  |  | Cl=0 at alpha= | 0 | deg
|  |  |  | @ Cl=0.1, Cd= | 0.0074506
|  |  |  | @ Cl=0.4, Cd= | 0.0089365
|  |  |  | @ Cl=0.6, Cd= | 0.031285
alpha (deg) | Cl | Cd | Cm | Cl/Cd
-20 | -1.161 | 0.18292 | 0.019 | -6.347
-19.5 | -1.132 | 0.18159 | 0.019 | -6.233
-19 | -1.118 | 0.17003 | 0.02 | -6.575
-18.5 | -1.076 | 0.17023 | 0.018 | -6.321
-18 | -1.043 | 0.16197 | 0.017 | -6.439
-17.5 | -1.014 | 0.16153 | 0.016 | -6.274
-17 | -0.994 | 0.15566 | 0.017 | -6.388
-16.5 | -0.957 | 0.1498 | 0.016 | -6.386
-16 | -0.953 | 0.14183 | 0.018 | -6.716
-15.5 | -0.931 | 0.12682 | 0.018 | -7.34
-15 | -0.858 | 0.12564 | 0.011 | -6.828
-14.5 | -0.829 | 0.11971 | 0.01 | -6.925
-14 | -0.801 | 0.11647 | 0.01 | -6.876
-13.5 | -0.773 | 0.1119 | 0.01 | -6.912
-13 | -0.743 | 0.10441 | 0.009 | -7.119
-12.5 | -0.715 | 0.1009 | 0.008 | -7.086
-12 | -0.687 | 0.09919 | 0.008 | -6.924
-11.5 | -0.658 | 0.08599 | 0.008 | -7.656
-11 | -0.631 | 0.0755 | 0.008 | -8.363
-10.5 | -0.677 | 0.04162 | 0.015 | -16.263
-10 | -0.573 | 0.06716 | 0.007 | -8.536
-9.5 | -0.624 | 0.03241 | 0.014 | -19.26
-9 | -0.823 | 0.02843 | 0.014 | -28.961
-8.5 | -0.975 | 0.02503 | 0.013 | -38.956
-8 | -0.995 | 0.02203 | 0.012 | -45.162
-7.5 | -0.976 | 0.01987 | 0.012 | -49.117
-7 | -0.938 | 0.01807 | 0.011 | -51.87
-6.5 | -0.919 | 0.00905 | 0.011 | -101.539
-6 | -0.852 | 0.00878 | 0.01 | -97.068
-5.5 | -0.783 | 0.00857 | 0.009 | -91.347
-5 | -0.714 | 0.00881 | 0.008 | -80.977
-4.5 | -0.644 | 0.00876 | 0.008 | -73.488
-4 | -0.573 | 0.00866 | 0.007 | -66.132
-3.5 | -0.502 | 0.00855 | 0.006 | -58.695
-3 | -0.431 | 0.00847 | 0.005 | -50.843
-2.5 | -0.359 | 0.00843 | 0.004 | -42.632
-2 | -0.288 | 0.00836 | 0.003 | -34.392
-1.5 | -0.216 | 0.0076 | 0.003 | -28.405
-1 | -0.144 | 0.00752 | 0.002 | -19.139
-0.5 | -0.072 | 0.0075 | 0.001 | -9.607
0 | 0 | 0.00747 | 0 | -0.004
0.5 | 0.072 | 0.00747 | -0.001 | 9.632
1 | 0.144 | 0.00742 | -0.002 | 19.389
1.5 | 0.215 | 0.00744 | -0.003 | 28.962
2 | 0.287 | 0.00749 | -0.003 | 38.316
2.5 | 0.358 | 0.00883 | -0.004 | 40.558
3 | 0.429 | 0.00901 | -0.005 | 47.578
3.5 | 0.401 | 0.03119 | -0.001 | 12.849
4 | 0.457 | 0.03221 | -0.002 | 14.198
4.5 | 0.514 | 0.03339 | -0.002 | 15.382
5 | 0.569 | 0.03472 | -0.002 | 16.399
5.5 | 0.756 | 0.014 | -0.009 | 54.006
6 | 0.811 | 0.01497 | -0.01 | 54.146
6.5 | 0.857 | 0.01609 | -0.011 | 53.23
7 | 0.889 | 0.01739 | -0.012 | 51.114
7.5 | 0.895 | 0.01891 | -0.012 | 47.361
8 | 0.837 | 0.02075 | -0.013 | 40.326
8.5 | 0.565 | 0.02295 | -0.014 | 24.619
9 | 0.593 | 0.02586 | -0.014 | 22.917
9.5 | 0.619 | 0.02949 | -0.015 | 20.992
10 | 0.644 | 0.03394 | -0.015 | 18.99
10.5 | 0.669 | 0.03958 | -0.016 | 16.888
11 | 0.691 | 0.04703 | -0.016 | 14.692
11.5 | 0.648 | 0.08175 | -0.009 | 7.931
12 | 0.675 | 0.09328 | -0.009 | 7.237
12.5 | 0.702 | 0.09959 | -0.009 | 7.053
13 | 0.729 | 0.10469 | -0.009 | 6.967
13.5 | 0.758 | 0.11168 | -0.01 | 6.788
14 | 0.785 | 0.11768 | -0.011 | 6.671
14.5 | 0.812 | 0.12156 | -0.011 | 6.68
15 | 0.839 | 0.12742 | -0.012 | 6.588
15.5 | 0.911 | 0.12393 | -0.02 | 7.352
16 | 0.933 | 0.13725 | -0.02 | 6.799
16.5 | 0.932 | 0.15144 | -0.017 | 6.155
17 | 0.969 | 0.15574 | -0.019 | 6.223
17.5 | 0.989 | 0.16202 | -0.018 | 6.104
18 | 1.017 | 0.1654 | -0.019 | 6.148
18.5 | 1.045 | 0.16993 | -0.019 | 6.151
19 | 1.086 | 0.1723 | -0.022 | 6.301
19.5 | 1.102 | 0.17917 | -0.021 | 6.149
20 | 1.129 | 0.1836 | -0.022 | 6.151

## 60. Re 2M Mach 0.50 (2)
BIGFOIL.COM POLAR EXPORT
us1000root
US1000ROOT (Great Planes R/C Ultra-Sport 1000) |  |  |  | Cl Max: | 0.9116 | at alpha= | 10 | deg
XFOIL ncrit=9 |  |  |  | L/D Max: | 69.593 | at alpha= | 6 | deg
Re: | 2000000 |  |  | Cd Min: | 0.12981 | at alpha= | -15.5 | deg
Mach: | 0.5 |  |  | Cl=0 at alpha= | -0.017528 | deg
|  |  |  | @ Cl=0.1, Cd= | 0.008007
|  |  |  | @ Cl=0.4, Cd= | 0.0082973
|  |  |  | @ Cl=0.6, Cd= | 0.0088764
alpha (deg) | Cl | Cd | Cm | Cl/Cd
-15.5 | -0.7903 | 0.12981 | -0.0108 | -6.0881
-15 | -0.7862 | 0.12209 | -0.0137 | -6.4395
-14.5 | -0.7861 | 0.11399 | -0.0167 | -6.8962
-14 | -0.7925 | 0.10532 | -0.0198 | -7.5247
-13.5 | -0.8033 | 0.09631 | -0.0231 | -8.3408
-13 | -0.8288 | 0.08595 | -0.027 | -9.6428
-12.5 | -0.8534 | 0.07617 | -0.0303 | -11.2039
-12 | -0.8872 | 0.06594 | -0.0336 | -13.4547
-11.5 | -0.9186 | 0.05647 | -0.036 | -16.267
-11 | -0.9604 | 0.0464 | -0.0382 | -20.6983
-10.5 | -0.9866 | 0.03734 | -0.0398 | -26.4221
-10 | -0.9158 | 0.02708 | -0.0605 | -33.8183
-9.5 | -0.8815 | 0.02222 | -0.0645 | -39.6715
-9 | -0.8557 | 0.01906 | -0.0629 | -44.8951
-8.5 | -0.8193 | 0.0168 | -0.061 | -48.7679
-7.5 | -0.7867 | 0.01067 | -0.0526 | -73.7301
-7 | -0.7439 | 0.0096 | -0.0481 | -77.4896
-6.5 | -0.6867 | 0.0092 | -0.0452 | -74.6413
-6 | -0.6322 | 0.00887 | -0.0418 | -71.274
-5.5 | -0.5786 | 0.00864 | -0.0382 | -66.9676
-5 | -0.5271 | 0.0085 | -0.0342 | -62.0118
-4.5 | -0.4809 | 0.00841 | -0.0292 | -57.1819
-4 | -0.4305 | 0.00835 | -0.025 | -51.5569
-3.5 | -0.3787 | 0.00826 | -0.0213 | -45.8475
-3 | -0.3252 | 0.0082 | -0.0179 | -39.6585
-2.5 | -0.2713 | 0.00814 | -0.0147 | -33.3292
-2 | -0.2175 | 0.00808 | -0.0115 | -26.9183
-1.5 | -0.1624 | 0.00803 | -0.0086 | -20.2242
-1 | -0.1072 | 0.008 | -0.0057 | -13.4
-0.5 | -0.0523 | 0.00798 | -0.0028 | -6.5539
0 | 0.0019 | 0.00798 | 0.0002 | 0.2381
1 | 0.111 | 0.00801 | 0.0061 | 13.8577
1.5 | 0.1662 | 0.00804 | 0.0089 | 20.6716
2 | 0.2213 | 0.00809 | 0.0119 | 27.3548
2.5 | 0.275 | 0.00814 | 0.0151 | 33.7838
3 | 0.329 | 0.00821 | 0.0183 | 40.0731
3.5 | 0.3823 | 0.00827 | 0.0217 | 46.2273
4 | 0.4341 | 0.00835 | 0.0255 | 51.988
4.5 | 0.4837 | 0.00844 | 0.0298 | 57.3104
5 | 0.5304 | 0.00854 | 0.0347 | 62.1077
5.5 | 0.5807 | 0.00875 | 0.0389 | 66.3657
6 | 0.6326 | 0.00909 | 0.0426 | 69.593
6.5 | 0.6604 | 0.01035 | 0.0495 | 63.8068
7 | 0.673 | 0.01291 | 0.0564 | 52.1301
8 | 0.7772 | 0.01583 | 0.0585 | 49.0967
8.5 | 0.8184 | 0.01767 | 0.0605 | 46.3158
9 | 0.8534 | 0.02005 | 0.0624 | 42.5636
9.5 | 0.8752 | 0.02357 | 0.0638 | 37.1319
10 | 0.9116 | 0.02942 | 0.0572 | 30.9857
11.5 | 0.8927 | 0.05958 | 0.0348 | 14.9832
12 | 0.8619 | 0.06919 | 0.0321 | 12.457
12.5 | 0.831 | 0.07934 | 0.0288 | 10.4739
13 | 0.8072 | 0.08921 | 0.0253 | 9.0483
13.5 | 0.7939 | 0.09828 | 0.0221 | 8.0779
14 | 0.7853 | 0.10708 | 0.019 | 7.3338
14.5 | 0.7851 | 0.11499 | 0.0162 | 6.8276
15 | 0.7864 | 0.12298 | 0.0133 | 6.3945

## 61. Re 3M Mach 0.00 (1)
BIGFOIL.COM POLAR EXPORT
us1000root
US1000ROOT (Great Planes R/C Ultra-Sport 1000) |  |  |  | Cl Max: | 1.065 | at alpha= | 11.5 | deg
JavaFoil+Calcfoil stall+Eppler ext transition |  |  |  | L/D Max: | 89.773 | at alpha= | 6.5 | deg
Re: | 3000000 |  |  | Cd Min: | 0.00732 | at alpha= | 2 | deg
Mach: | 0 |  |  | Cl=0 at alpha= | 0 | deg
|  |  |  | @ Cl=0.1, Cd= | 0.0077094
|  |  |  | @ Cl=0.4, Cd= | 0.032167
|  |  |  | @ Cl=0.6, Cd= | 0.019646
alpha (deg) | Cl | Cd | Cm | Cl/Cd
-17 | -0.916 | 0.06339 | 0.019 | -14.446
-16.5 | -0.951 | 0.05839 | 0.019 | -16.283
-16 | -0.985 | 0.0531 | 0.019 | -18.553
-15.5 | -1.017 | 0.04846 | 0.018 | -20.993
-15 | -1.048 | 0.04384 | 0.018 | -23.896
-14.5 | -1.076 | 0.03926 | 0.018 | -27.401
-14 | -1.099 | 0.03548 | 0.017 | -30.981
-13.5 | -1.119 | 0.03215 | 0.017 | -34.792
-13 | -1.133 | 0.02907 | 0.017 | -38.987
-12.5 | -1.142 | 0.0264 | 0.016 | -43.262
-12 | -1.144 | 0.02432 | 0.016 | -47.059
-11.5 | -1.141 | 0.02221 | 0.015 | -51.369
-11 | -1.13 | 0.02046 | 0.015 | -55.241
-10.5 | -1.114 | 0.01875 | 0.014 | -59.438
-10 | -1.091 | 0.01748 | 0.014 | -62.432
-9.5 | -1.063 | 0.01626 | 0.013 | -65.365
-9 | -1.029 | 0.01519 | 0.012 | -67.777
-8.5 | -1.011 | 0.01366 | 0.012 | -74.026
-8 | -0.965 | 0.01306 | 0.011 | -73.862
-7.5 | -0.914 | 0.01057 | 0.011 | -86.454
-7 | -0.862 | 0.00919 | 0.01 | -93.781
-6.5 | -0.805 | 0.00893 | 0.009 | -90.179
-6 | -0.745 | 0.00877 | 0.009 | -84.923
-5.5 | -0.683 | 0.00869 | 0.008 | -78.682
-5 | -0.622 | 0.00866 | 0.007 | -71.8
-4.5 | -0.56 | 0.00862 | 0.007 | -65.015
-4 | -0.498 | 0.00856 | 0.006 | -58.264
-3.5 | -0.436 | 0.00847 | 0.005 | -51.501
-3 | -0.374 | 0.00837 | 0.004 | -44.704
-2.5 | -0.312 | 0.00836 | 0.004 | -37.343
-2 | -0.25 | 0.00824 | 0.003 | -30.288
-1.5 | -0.187 | 0.00824 | 0.002 | -22.739
-1 | -0.125 | 0.00822 | 0.001 | -15.194
-0.5 | -0.062 | 0.00819 | 0.001 | -7.631
0 | 0 | 0.00821 | 0 | -0.003
0.5 | 0.062 | 0.00821 | -0.001 | 7.608
1 | 0.125 | 0.00738 | -0.001 | 16.909
1.5 | 0.187 | 0.00733 | -0.002 | 25.501
2 | 0.249 | 0.00732 | -0.003 | 34.056
2.5 | 0.311 | 0.00875 | -0.004 | 35.558
3 | 0.373 | 0.00879 | -0.004 | 42.42
3.5 | 0.435 | 0.0089 | -0.005 | 48.812
4 | 0.398 | 0.0321 | -0.001 | 12.388
4.5 | 0.447 | 0.03373 | -0.002 | 13.246
5 | 0.496 | 0.0346 | -0.002 | 14.328
5.5 | 0.678 | 0.00843 | -0.008 | 80.432
6 | 0.735 | 0.00858 | -0.009 | 85.676
6.5 | 0.79 | 0.0088 | -0.01 | 89.773
7 | 0.842 | 0.01145 | -0.01 | 73.505
7.5 | 0.891 | 0.01199 | -0.011 | 74.277
8 | 0.935 | 0.0126 | -0.012 | 74.18
8.5 | 0.957 | 0.01368 | -0.012 | 69.965
9 | 0.988 | 0.01461 | -0.013 | 67.607
9.5 | 1.015 | 0.01557 | -0.014 | 65.156
10 | 1.036 | 0.01665 | -0.014 | 62.217
10.5 | 1.052 | 0.01776 | -0.015 | 59.199
11 | 1.061 | 0.01907 | -0.016 | 55.638
11.5 | 1.065 | 0.02056 | -0.016 | 51.776
12 | 1.062 | 0.02238 | -0.017 | 47.447
12.5 | 1.053 | 0.02431 | -0.017 | 43.325
13 | 1.039 | 0.02665 | -0.018 | 39.001
13.5 | 1.02 | 0.02934 | -0.018 | 34.786
14 | 0.998 | 0.03223 | -0.019 | 30.957
14.5 | 0.972 | 0.03557 | -0.019 | 27.318
15 | 0.944 | 0.03875 | -0.02 | 24.355
15.5 | 0.913 | 0.04262 | -0.02 | 21.424
16 | 0.881 | 0.04705 | -0.021 | 18.713
16.5 | 0.847 | 0.0516 | -0.021 | 16.422

## 62. Re 3M Mach 0.00 (2)
BIGFOIL.COM POLAR EXPORT
us1000root
US1000ROOT (Great Planes R/C Ultra-Sport 1000) |  |  |  | Cl Max: | 1.2008 | at alpha= | 13 | deg
XFOIL ncrit=9 |  |  |  | L/D Max: | 76.5966 | at alpha= | 6 | deg
Re: | 3000000 |  |  | Cd Min: | 0.10134 | at alpha= | 18 | deg
Mach: | 0 |  |  | Cl=0 at alpha= | -0.018 | deg
|  |  |  | @ Cl=0.1, Cd= | 0.0067393
|  |  |  | @ Cl=0.4, Cd= | 0.0069334
|  |  |  | @ Cl=0.6, Cd= | 0.0085401
alpha (deg) | Cl | Cd | Cm | Cl/Cd
-18 | -1.0709 | 0.09742 | -0.0114 | -10.9926
-17.5 | -1.1296 | 0.08219 | -0.0169 | -13.7438
-17 | -1.1306 | 0.07548 | -0.0191 | -14.9788
-16.5 | -1.162 | 0.06486 | -0.0225 | -17.9155
-16 | -1.2115 | 0.0524 | -0.0262 | -23.1202
-15.5 | -1.2313 | 0.04413 | -0.0281 | -27.9017
-15 | -1.2152 | 0.04036 | -0.0286 | -30.109
-14.5 | -1.2394 | 0.03267 | -0.0291 | -37.9369
-14 | -1.2393 | 0.02809 | -0.0281 | -44.1189
-13.5 | -1.2318 | 0.02465 | -0.0262 | -49.9716
-13 | -1.2416 | 0.02062 | -0.0219 | -60.2134
-12.5 | -1.2229 | 0.01888 | -0.0185 | -64.7722
-12 | -1.1851 | 0.01732 | -0.0184 | -68.4238
-11.5 | -1.1521 | 0.01585 | -0.0164 | -72.6877
-11 | -1.0243 | 0.01431 | -0.0335 | -71.5793
-10.5 | -0.972 | 0.01365 | -0.0344 | -71.2088
-10 | -0.9282 | 0.01304 | -0.0332 | -71.181
-9.5 | -0.884 | 0.01236 | -0.0319 | -71.521
-9 | -0.835 | 0.01178 | -0.0314 | -70.8829
-8.5 | -0.7821 | 0.01091 | -0.0319 | -71.6865
-8 | -0.7539 | 0.00933 | -0.0277 | -80.8039
-7 | -0.684 | 0.00764 | -0.0204 | -89.5288
-6.5 | -0.6363 | 0.0074 | -0.0189 | -85.9865
-6 | -0.5891 | 0.00719 | -0.0172 | -81.9332
-5.5 | -0.5405 | 0.00709 | -0.0157 | -76.2341
-5 | -0.4922 | 0.00699 | -0.0142 | -70.4149
-4.5 | -0.4435 | 0.00696 | -0.0127 | -63.7213
-4 | -0.3947 | 0.00693 | -0.0112 | -56.9553
-3.5 | -0.3463 | 0.00688 | -0.0096 | -50.3343
-3 | -0.2971 | 0.00687 | -0.0081 | -43.246
-2.5 | -0.2473 | 0.00684 | -0.0067 | -36.155
-2 | -0.198 | 0.0068 | -0.0053 | -29.1176
-1.5 | -0.1482 | 0.00676 | -0.0039 | -21.9231
-1 | -0.0982 | 0.00673 | -0.0026 | -14.5914
-0.5 | -0.0482 | 0.00672 | -0.0012 | -7.1726
0 | 0.0018 | 0.00672 | 0.0001 | 0.26786
0.5 | 0.0519 | 0.00672 | 0.0014 | 7.7232
1 | 0.1018 | 0.00674 | 0.0028 | 15.1039
1.5 | 0.1517 | 0.00677 | 0.0041 | 22.4077
2 | 0.2015 | 0.0068 | 0.0055 | 29.6324
2.5 | 0.2508 | 0.00684 | 0.007 | 36.6667
3 | 0.3004 | 0.00687 | 0.0084 | 43.7263
3.5 | 0.3498 | 0.00688 | 0.0098 | 50.843
4 | 0.398 | 0.00693 | 0.0115 | 57.4315
4.5 | 0.4452 | 0.00701 | 0.0133 | 63.5093
5 | 0.493 | 0.00711 | 0.015 | 69.339
5.5 | 0.5404 | 0.00725 | 0.0167 | 74.5379
6 | 0.5829 | 0.00761 | 0.0193 | 76.5966
7 | 0.6307 | 0.01021 | 0.0307 | 61.7728
7.5 | 0.6811 | 0.01059 | 0.0314 | 64.3154
8 | 0.7368 | 0.01105 | 0.0309 | 66.6787
8.5 | 0.7943 | 0.01158 | 0.0298 | 68.5924
9 | 0.8434 | 0.01218 | 0.0304 | 69.2447
9.5 | 0.8881 | 0.01282 | 0.0318 | 69.2746
10 | 0.9327 | 0.01341 | 0.0331 | 69.5526
10.5 | 0.9743 | 0.01409 | 0.0346 | 69.1483
11 | 1.0351 | 0.01501 | 0.0316 | 68.9607
11.5 | 1.1173 | 0.01665 | 0.0237 | 67.1051
12 | 1.1804 | 0.01847 | 0.0187 | 63.909
12.5 | 1.1971 | 0.02059 | 0.0219 | 58.1399
13 | 1.2008 | 0.02359 | 0.0256 | 50.9029
13.5 | 1.2008 | 0.02748 | 0.0281 | 43.6972
14 | 1.1879 | 0.03323 | 0.0293 | 35.7478
14.5 | 1.1946 | 0.03772 | 0.0292 | 31.6702
15 | 1.1816 | 0.04476 | 0.028 | 26.3986
15.5 | 1.1531 | 0.05422 | 0.0257 | 21.2671
16 | 1.133 | 0.06302 | 0.0231 | 17.9784
16.5 | 1.1337 | 0.06933 | 0.0213 | 16.3522
17 | 1.0736 | 0.08411 | 0.0163 | 12.7642
17.5 | 1.0868 | 0.08909 | 0.0146 | 12.1989
18 | 1.0498 | 0.10134 | 0.0101 | 10.3592

## 63. Re 3M Mach 0.10 (1)
BIGFOIL.COM POLAR EXPORT
us1000root
US1000ROOT (Great Planes R/C Ultra-Sport 1000) |  |  |  | Cl Max: | 1.054 | at alpha= | 11 | deg
JavaFoil+Calcfoil stall+Eppler ext transition |  |  |  | L/D Max: | 89.651 | at alpha= | 6.5 | deg
Re: | 3000000 |  |  | Cd Min: | 0.00732 | at alpha= | 2 | deg
Mach: | 0.1 |  |  | Cl=0 at alpha= | 0 | deg
|  |  |  | @ Cl=0.1, Cd= | 0.0077268
|  |  |  | @ Cl=0.4, Cd= | 0.0088463
|  |  |  | @ Cl=0.6, Cd= | 0.020013
alpha (deg) | Cl | Cd | Cm | Cl/Cd
-17 | -0.862 | 0.06594 | 0.019 | -13.076
-16.5 | -0.902 | 0.06038 | 0.019 | -14.939
-16 | -0.94 | 0.05523 | 0.019 | -17.029
-15.5 | -0.978 | 0.05001 | 0.018 | -19.557
-15 | -1.013 | 0.04545 | 0.018 | -22.283
-14.5 | -1.046 | 0.04052 | 0.018 | -25.811
-14 | -1.074 | 0.03669 | 0.017 | -29.265
-13.5 | -1.098 | 0.03311 | 0.017 | -33.152
-13 | -1.116 | 0.02996 | 0.017 | -37.265
-12.5 | -1.129 | 0.02714 | 0.016 | -41.614
-12 | -1.135 | 0.02491 | 0.016 | -45.565
-11.5 | -1.135 | 0.02272 | 0.015 | -49.931
-11 | -1.127 | 0.02088 | 0.015 | -53.973
-10.5 | -1.113 | 0.01908 | 0.014 | -58.307
-10 | -1.091 | 0.01778 | 0.014 | -61.371
-9.5 | -1.064 | 0.01651 | 0.013 | -64.431
-9 | -1.031 | 0.01542 | 0.012 | -66.861
-8.5 | -0.996 | 0.01432 | 0.012 | -69.561
-8 | -0.968 | 0.01318 | 0.011 | -73.493
-7.5 | -0.918 | 0.01067 | 0.011 | -86.057
-7 | -0.866 | 0.00925 | 0.01 | -93.563
-6.5 | -0.809 | 0.00897 | 0.009 | -90.217
-6 | -0.748 | 0.00882 | 0.009 | -84.789
-5.5 | -0.687 | 0.0087 | 0.008 | -78.902
-5 | -0.625 | 0.00868 | 0.007 | -72.001
-4.5 | -0.563 | 0.00866 | 0.007 | -65.05
-4 | -0.501 | 0.00857 | 0.006 | -58.458
-3.5 | -0.439 | 0.00848 | 0.005 | -51.709
-3 | -0.376 | 0.00838 | 0.004 | -44.877
-2.5 | -0.314 | 0.00837 | 0.004 | -37.488
-2 | -0.251 | 0.00831 | 0.003 | -30.212
-1.5 | -0.188 | 0.00827 | 0.002 | -22.768
-1 | -0.126 | 0.00823 | 0.001 | -15.263
-0.5 | -0.063 | 0.00819 | 0.001 | -7.667
0 | 0 | 0.00827 | 0 | -0.003
0.5 | 0.063 | 0.00824 | -0.001 | 7.616
1 | 0.125 | 0.00738 | -0.001 | 17.002
1.5 | 0.188 | 0.00736 | -0.002 | 25.553
2 | 0.25 | 0.00732 | -0.003 | 34.23
2.5 | 0.313 | 0.00875 | -0.004 | 35.747
3 | 0.375 | 0.00881 | -0.004 | 42.533
3.5 | 0.437 | 0.0089 | -0.005 | 49.067
4 | 0.4 | 0.03258 | -0.001 | 12.264
4.5 | 0.449 | 0.03327 | -0.002 | 13.497
5 | 0.498 | 0.0346 | -0.002 | 14.399
5.5 | 0.681 | 0.00843 | -0.008 | 80.805
6 | 0.738 | 0.00862 | -0.009 | 85.625
6.5 | 0.793 | 0.00885 | -0.01 | 89.651
7 | 0.845 | 0.01155 | -0.01 | 73.194
7.5 | 0.894 | 0.01208 | -0.011 | 73.956
8 | 0.937 | 0.01271 | -0.012 | 73.756
8.5 | 0.958 | 0.01388 | -0.012 | 69.045
9 | 0.988 | 0.0148 | -0.013 | 66.75
9.5 | 1.014 | 0.01577 | -0.014 | 64.294
10 | 1.033 | 0.01691 | -0.014 | 61.092
10.5 | 1.047 | 0.01805 | -0.015 | 58.017
11 | 1.054 | 0.01942 | -0.016 | 54.266
11.5 | 1.054 | 0.02097 | -0.016 | 50.284
12 | 1.048 | 0.02288 | -0.017 | 45.794
12.5 | 1.036 | 0.02495 | -0.017 | 41.502
13 | 1.017 | 0.02742 | -0.018 | 37.102
13.5 | 0.994 | 0.03014 | -0.019 | 32.982
14 | 0.967 | 0.03326 | -0.019 | 29.075
14.5 | 0.936 | 0.03675 | -0.019 | 25.474
15 | 0.904 | 0.04007 | -0.02 | 22.556
15.5 | 0.868 | 0.04434 | -0.02 | 19.58
16 | 0.832 | 0.04877 | -0.021 | 17.051

## 64. Re 3M Mach 0.10 (2)
BIGFOIL.COM POLAR EXPORT
us1000root
US1000ROOT (Great Planes R/C Ultra-Sport 1000) |  |  |  | Cl Max: | 1.1912 | at alpha= | 13 | deg
XFOIL ncrit=9 |  |  |  | L/D Max: | 76.3577 | at alpha= | 6 | deg
Re: | 3000000 |  |  | Cd Min: | 0.10591 | at alpha= | 18 | deg
Mach: | 0.1 |  |  | Cl=0 at alpha= | -0.017928 | deg
|  |  |  | @ Cl=0.1, Cd= | 0.0067596
|  |  |  | @ Cl=0.4, Cd= | 0.0069502
|  |  |  | @ Cl=0.6, Cd= | 0.0097685
alpha (deg) | Cl | Cd | Cm | Cl/Cd
-18 | -1.0488 | 0.10214 | -0.0102 | -10.2683
-17.5 | -1.1041 | 0.08725 | -0.0158 | -12.6544
-17 | -1.1043 | 0.08052 | -0.018 | -13.7146
-16.5 | -1.135 | 0.06981 | -0.0216 | -16.2584
-16 | -1.1863 | 0.05693 | -0.0255 | -20.8379
-15.5 | -1.2099 | 0.04801 | -0.0279 | -25.201
-15 | -1.1963 | 0.04374 | -0.0286 | -27.3503
-14.5 | -1.2247 | 0.03522 | -0.0297 | -34.7729
-14 | -1.2276 | 0.03004 | -0.0293 | -40.8655
-13.5 | -1.2227 | 0.02611 | -0.0278 | -46.8288
-13 | -1.2356 | 0.02157 | -0.0239 | -57.2833
-12.5 | -1.2178 | 0.01961 | -0.0208 | -62.101
-12 | -1.1861 | 0.01784 | -0.0197 | -66.4854
-11.5 | -1.1516 | 0.01618 | -0.0184 | -71.1743
-11 | -1.028 | 0.01454 | -0.0346 | -70.7015
-10.5 | -0.9742 | 0.01383 | -0.0358 | -70.4411
-10 | -0.9309 | 0.01317 | -0.0344 | -70.6834
-9.5 | -0.8867 | 0.01248 | -0.033 | -71.0497
-9 | -0.8385 | 0.01188 | -0.0322 | -70.5808
-8.5 | -0.7867 | 0.01101 | -0.0324 | -71.4532
-8 | -0.7554 | 0.00943 | -0.0288 | -80.106
-7.5 | -0.7214 | 0.00853 | -0.025 | -84.5721
-7 | -0.6871 | 0.00768 | -0.021 | -89.4661
-6.5 | -0.6394 | 0.00743 | -0.0194 | -86.0565
-6 | -0.5918 | 0.00723 | -0.0177 | -81.8534
-5.5 | -0.5431 | 0.00711 | -0.0162 | -76.3854
-5 | -0.4946 | 0.00702 | -0.0146 | -70.4558
-4.5 | -0.4454 | 0.00699 | -0.0131 | -63.7196
-4 | -0.3966 | 0.00695 | -0.0114 | -57.0647
-3.5 | -0.3478 | 0.00691 | -0.0098 | -50.3329
-3 | -0.2982 | 0.0069 | -0.0084 | -43.2174
-2.5 | -0.2486 | 0.00686 | -0.0069 | -36.2391
-2 | -0.199 | 0.00682 | -0.0054 | -29.1789
-1.5 | -0.1488 | 0.00678 | -0.004 | -21.9469
-1 | -0.0986 | 0.00675 | -0.0027 | -14.6074
-0.5 | -0.0484 | 0.00674 | -0.0013 | -7.181
0 | 0.0018 | 0.00675 | 0.0001 | 0.26667
0.5 | 0.0521 | 0.00675 | 0.0015 | 7.7185
1 | 0.1021 | 0.00676 | 0.0029 | 15.1036
1.5 | 0.1522 | 0.00679 | 0.0043 | 22.4153
2 | 0.2026 | 0.00683 | 0.0056 | 29.6633
2.5 | 0.2521 | 0.00686 | 0.0071 | 36.7493
3 | 0.3016 | 0.0069 | 0.0086 | 43.7101
3.5 | 0.3513 | 0.00691 | 0.0101 | 50.8394
4 | 0.3999 | 0.00695 | 0.0118 | 57.5396
4.5 | 0.4474 | 0.00703 | 0.0136 | 63.6415
5 | 0.4953 | 0.00714 | 0.0154 | 69.3697
5.5 | 0.5429 | 0.00728 | 0.0172 | 74.5742
6 | 0.5849 | 0.00766 | 0.0199 | 76.3577
6.5 | 0.5903 | 0.00962 | 0.0291 | 61.3617
7 | 0.6321 | 0.01026 | 0.0316 | 61.6082
7.5 | 0.6832 | 0.01065 | 0.0323 | 64.1502
8 | 0.741 | 0.01112 | 0.0314 | 66.6367
8.5 | 0.7977 | 0.01167 | 0.0306 | 68.3548
9 | 0.8458 | 0.0123 | 0.0315 | 68.7642
9.5 | 0.8907 | 0.01294 | 0.0329 | 68.8331
10 | 0.9348 | 0.01357 | 0.0344 | 68.8873
10.5 | 0.9757 | 0.0143 | 0.0361 | 68.2308
11 | 1.0388 | 0.01532 | 0.0326 | 67.8068
11.5 | 1.1119 | 0.01709 | 0.0264 | 65.0614
12 | 1.1796 | 0.01917 | 0.02 | 61.5336
12.5 | 1.1898 | 0.02155 | 0.0239 | 55.2111
13 | 1.1912 | 0.02496 | 0.0273 | 47.7244
13.5 | 1.1889 | 0.02935 | 0.0293 | 40.5077
14 | 1.1731 | 0.03577 | 0.0298 | 32.7956
14.5 | 1.1765 | 0.04088 | 0.0293 | 28.7794
15 | 1.1606 | 0.04853 | 0.0277 | 23.9151
15.5 | 1.1292 | 0.05854 | 0.025 | 19.2894
16 | 1.108 | 0.06761 | 0.0222 | 16.3881
16.5 | 1.1056 | 0.07449 | 0.0202 | 14.8423
17 | 1.0512 | 0.08866 | 0.0152 | 11.8565
17.5 | 1.0579 | 0.09468 | 0.0131 | 11.1734
18 | 1.0288 | 0.10591 | 0.0089 | 9.7139

## 65. Re 3M Mach 0.25 (1)
BIGFOIL.COM POLAR EXPORT
us1000root
US1000ROOT (Great Planes R/C Ultra-Sport 1000) |  |  |  | Cl Max: | 1.009 | at alpha= | 10 | deg
JavaFoil+Calcfoil stall+Eppler ext transition |  |  |  | L/D Max: | 85.378 | at alpha= | 6 | deg
Re: | 3000000 |  |  | Cd Min: | 0.00678 | at alpha= | 1.5 | deg
Mach: | 0.25 |  |  | Cl=0 at alpha= | 0 | deg
|  |  |  | @ Cl=0.1, Cd= | 0.00682
|  |  |  | @ Cl=0.4, Cd= | 0.0084258
|  |  |  | @ Cl=0.6, Cd= | 0.04867
alpha (deg) | Cl | Cd | Cm | Cl/Cd
-15.5 | -0.633 | 0.06114 | 0.018 | -10.357
-15 | -0.713 | 0.05578 | 0.018 | -12.788
-14.5 | -0.79 | 0.04987 | 0.018 | -15.83
-14 | -0.86 | 0.04408 | 0.018 | -19.522
-13.5 | -0.923 | 0.03969 | 0.017 | -23.245
-13 | -0.977 | 0.03557 | 0.017 | -27.451
-12.5 | -1.022 | 0.03174 | 0.016 | -32.189
-12 | -1.056 | 0.02859 | 0.016 | -36.927
-11.5 | -1.079 | 0.02601 | 0.015 | -41.47
-11 | -1.092 | 0.02327 | 0.015 | -46.939
-10.5 | -1.094 | 0.02123 | 0.014 | -51.528
-10 | -1.085 | 0.01952 | 0.014 | -55.581
-9.5 | -1.066 | 0.01802 | 0.013 | -59.169
-9 | -1.04 | 0.01673 | 0.013 | -62.148
-8.5 | -1.006 | 0.01554 | 0.012 | -64.755
-8 | -0.968 | 0.01452 | 0.011 | -66.632
-7.5 | -0.939 | 0.0132 | 0.011 | -71.128
-7 | -0.888 | 0.0082 | 0.01 | -108.225
-6.5 | -0.83 | 0.00794 | 0.01 | -104.61
-6 | -0.768 | 0.00782 | 0.009 | -98.17
-5.5 | -0.705 | 0.00894 | 0.008 | -78.881
-5 | -0.642 | 0.00891 | 0.008 | -72.05
-4.5 | -0.578 | 0.00884 | 0.007 | -65.384
-4 | -0.514 | 0.00875 | 0.006 | -58.765
-3.5 | -0.45 | 0.00865 | 0.005 | -52.059
-3 | -0.386 | 0.00853 | 0.005 | -45.277
-2.5 | -0.322 | 0.00853 | 0.004 | -37.756
-2 | -0.258 | 0.00842 | 0.003 | -30.619
-1.5 | -0.193 | 0.0084 | 0.002 | -23.015
-1 | -0.129 | 0.0084 | 0.002 | -15.366
-0.5 | -0.065 | 0.00833 | 0.001 | -7.75
0 | 0 | 0.00837 | 0 | -0.003
0.5 | 0.064 | 0.00682 | -0.001 | 9.454
1 | 0.129 | 0.00682 | -0.002 | 18.879
1.5 | 0.193 | 0.00678 | -0.002 | 28.475
2 | 0.257 | 0.0068 | -0.003 | 37.815
2.5 | 0.321 | 0.00827 | -0.004 | 38.814
3 | 0.385 | 0.0084 | -0.005 | 45.808
3.5 | 0.449 | 0.00851 | -0.005 | 52.716
4 | 0.41 | 0.03211 | -0.001 | 12.779
4.5 | 0.461 | 0.03327 | -0.002 | 13.859
5 | 0.512 | 0.03462 | -0.002 | 14.776
5.5 | 0.699 | 0.00864 | -0.008 | 80.936
6 | 0.757 | 0.00887 | -0.009 | 85.378
6.5 | 0.812 | 0.01154 | -0.01 | 70.405
7 | 0.863 | 0.01215 | -0.011 | 71.041
7.5 | 0.91 | 0.01266 | -0.012 | 71.849
8 | 0.931 | 0.01397 | -0.012 | 66.643
8.5 | 0.962 | 0.01492 | -0.013 | 64.466
9 | 0.986 | 0.01598 | -0.013 | 61.708
9.5 | 1.002 | 0.01707 | -0.014 | 58.689
10 | 1.009 | 0.01838 | -0.015 | 54.862
10.5 | 1.005 | 0.01987 | -0.015 | 50.602
11 | 0.991 | 0.02159 | -0.016 | 45.931
11.5 | 0.967 | 0.0236 | -0.017 | 40.972
12 | 0.931 | 0.02598 | -0.017 | 35.852
12.5 | 0.886 | 0.02901 | -0.018 | 30.526
13 | 0.832 | 0.0322 | -0.018 | 25.829
13.5 | 0.77 | 0.03576 | -0.019 | 21.531
14 | 0.702 | 0.0397 | -0.019 | 17.678
14.5 | 0.628 | 0.04411 | -0.02 | 14.236
15 | 0.55 | 0.04867 | -0.02 | 11.298

## 66. Re 3M Mach 0.25 (2)
BIGFOIL.COM POLAR EXPORT
us1000root
US1000ROOT (Great Planes R/C Ultra-Sport 1000) |  |  |  | Cl Max: | 1.143 | at alpha= | 12 | deg
XFOIL ncrit=9 |  |  |  | L/D Max: | 75.2904 | at alpha= | 6 | deg
Re: | 3000000 |  |  | Cd Min: | 0.12193 | at alpha= | -18 | deg
Mach: | 0.25 |  |  | Cl=0 at alpha= | -0.018482 | deg
|  |  |  | @ Cl=0.1, Cd= | 0.0068991
|  |  |  | @ Cl=0.4, Cd= | 0.0071235
|  |  |  | @ Cl=0.6, Cd= | 0.010102
alpha (deg) | Cl | Cd | Cm | Cl/Cd
-18 | -0.9648 | 0.12193 | -0.0052 | -7.9127
-17.5 | -0.9909 | 0.11077 | -0.0098 | -8.9456
-17 | -0.9968 | 0.10266 | -0.0128 | -9.7097
-16.5 | -1.0184 | 0.09258 | -0.0166 | -11.0002
-16 | -1.0543 | 0.08088 | -0.0208 | -13.0354
-15.5 | -1.0882 | 0.06989 | -0.0245 | -15.5702
-15 | -1.0949 | 0.0626 | -0.0265 | -17.4904
-14.5 | -1.1316 | 0.052 | -0.0295 | -21.7615
-14 | -1.1558 | 0.04321 | -0.0315 | -26.7484
-13.5 | -1.1656 | 0.03643 | -0.0324 | -31.9956
-13 | -1.1906 | 0.02895 | -0.0321 | -41.1261
-12.5 | -1.1851 | 0.02497 | -0.0303 | -47.461
-12 | -1.1766 | 0.02178 | -0.0273 | -54.022
-11.5 | -1.1164 | 0.01879 | -0.0333 | -59.4146
-11 | -1.0474 | 0.01634 | -0.0393 | -64.1004
-10.5 | -0.9819 | 0.01504 | -0.0433 | -65.2859
-10 | -0.9427 | 0.01407 | -0.0412 | -67.0007
-9.5 | -0.9002 | 0.01325 | -0.0392 | -67.9396
-9 | -0.8557 | 0.01245 | -0.0374 | -68.7309
-8.5 | -0.8046 | 0.01179 | -0.0365 | -68.2443
-8 | -0.7564 | 0.01045 | -0.0359 | -72.3828
-7.5 | -0.7313 | 0.00891 | -0.0304 | -82.0763
-6.5 | -0.6551 | 0.00763 | -0.0227 | -85.8585
-6 | -0.6069 | 0.00738 | -0.0206 | -82.2358
-5.5 | -0.5571 | 0.00727 | -0.0187 | -76.63
-5 | -0.5065 | 0.00719 | -0.0169 | -70.4451
-4.5 | -0.4566 | 0.00715 | -0.015 | -63.8601
-4 | -0.4069 | 0.00709 | -0.0131 | -57.3907
-3.5 | -0.3559 | 0.00708 | -0.0114 | -50.2684
-3 | -0.306 | 0.00703 | -0.0095 | -43.5277
-2.5 | -0.2548 | 0.00698 | -0.0079 | -36.5043
-2 | -0.2032 | 0.00695 | -0.0063 | -29.2374
-1.5 | -0.1519 | 0.00693 | -0.0047 | -21.9192
-1 | -0.1008 | 0.0069 | -0.0031 | -14.6087
-0.5 | -0.0495 | 0.00688 | -0.0015 | -7.1948
0 | 0.0019 | 0.00688 | 0.0001 | 0.27616
0.5 | 0.0534 | 0.00689 | 0.0017 | 7.7504
1 | 0.1044 | 0.0069 | 0.0033 | 15.1304
1.5 | 0.1555 | 0.00693 | 0.005 | 22.4387
2 | 0.2067 | 0.00696 | 0.0066 | 29.6983
2.5 | 0.2585 | 0.00698 | 0.0081 | 37.0344
3 | 0.3093 | 0.00702 | 0.0098 | 44.0598
4.5 | 0.4583 | 0.00719 | 0.0157 | 63.7413
5 | 0.5075 | 0.0073 | 0.0177 | 69.5205
5.5 | 0.5555 | 0.00747 | 0.0199 | 74.3641
6 | 0.5963 | 0.00792 | 0.0234 | 75.2904
6.5 | 0.5918 | 0.01001 | 0.0348 | 59.1209
7 | 0.64 | 0.01055 | 0.0366 | 60.6635
7.5 | 0.6968 | 0.011 | 0.0366 | 63.3455
8 | 0.7613 | 0.01156 | 0.0348 | 65.8564
8.5 | 0.8136 | 0.01218 | 0.0355 | 66.798
9 | 0.8603 | 0.0129 | 0.0371 | 66.6899
9.5 | 0.903 | 0.01371 | 0.0393 | 65.8643
10 | 0.9428 | 0.01463 | 0.0416 | 64.4429
10.5 | 0.9785 | 0.01578 | 0.0439 | 62.0089
11 | 1.0557 | 0.01775 | 0.0365 | 59.4761
12 | 1.143 | 0.02439 | 0.0297 | 46.8635
12.5 | 1.1426 | 0.02876 | 0.0318 | 39.7288
13 | 1.1305 | 0.03498 | 0.0323 | 32.3185
13.5 | 1.1149 | 0.04235 | 0.0313 | 26.3259
14 | 1.0897 | 0.05124 | 0.0293 | 21.2666
14.5 | 1.0687 | 0.05999 | 0.027 | 17.8146
15 | 1.045 | 0.06936 | 0.0242 | 15.0663
15.5 | 1.0112 | 0.08039 | 0.0206 | 12.5787
16 | 0.9936 | 0.08962 | 0.0174 | 11.0868
16.5 | 0.9802 | 0.09854 | 0.0143 | 9.9472
17 | 0.96 | 0.10855 | 0.0105 | 8.8439

## 67. Re 3M Mach 0.50 (1)
BIGFOIL.COM POLAR EXPORT
us1000root
US1000ROOT (Great Planes R/C Ultra-Sport 1000) |  |  |  | Cl Max: | 1.131 | at alpha= | 20 | deg
JavaFoil+Calcfoil stall+Eppler ext transition |  |  |  | L/D Max: | 57.986 | at alpha= | 6 | deg
Re: | 3000000 |  |  | Cd Min: | 0.00712 | at alpha= | 1 | deg
Mach: | 0.5 |  |  | Cl=0 at alpha= | 0 | deg
|  |  |  | @ Cl=0.1, Cd= | 0.0071444
|  |  |  | @ Cl=0.4, Cd= | 0.0084587
|  |  |  | @ Cl=0.6, Cd= | 0.031209
alpha (deg) | Cl | Cd | Cm | Cl/Cd
-20 | -1.165 | 0.1713 | 0.02 | -6.804
-19.5 | -1.133 | 0.16533 | 0.019 | -6.855
-19 | -1.127 | 0.15464 | 0.021 | -7.286
-18.5 | -1.092 | 0.15111 | 0.02 | -7.228
-18 | -1.048 | 0.1538 | 0.018 | -6.812
-17.5 | -1.015 | 0.14923 | 0.017 | -6.801
-17 | -1.007 | 0.14087 | 0.018 | -7.148
-16.5 | -0.972 | 0.13486 | 0.017 | -7.208
-16 | -0.956 | 0.1322 | 0.018 | -7.233
-15.5 | -0.934 | 0.11894 | 0.018 | -7.853
-15 | -0.858 | 0.11917 | 0.011 | -7.203
-14.5 | -0.83 | 0.11493 | 0.011 | -7.218
-14 | -0.801 | 0.11046 | 0.01 | -7.255
-13.5 | -0.774 | 0.10603 | 0.01 | -7.297
-13 | -0.744 | 0.10021 | 0.009 | -7.423
-12.5 | -0.716 | 0.08941 | 0.009 | -8.002
-12 | -0.688 | 0.08183 | 0.009 | -8.403
-11.5 | -0.659 | 0.08327 | 0.008 | -7.915
-11 | -0.706 | 0.0445 | 0.015 | -15.854
-10.5 | -0.682 | 0.03811 | 0.015 | -17.883
-10 | -0.653 | 0.03498 | 0.015 | -18.669
-9.5 | -0.628 | 0.0296 | 0.014 | -21.231
-9 | -0.829 | 0.02599 | 0.014 | -31.898
-8.5 | -0.981 | 0.02301 | 0.013 | -42.632
-8 | -1 | 0.02037 | 0.012 | -49.081
-7.5 | -0.98 | 0.01846 | 0.012 | -53.071
-7 | -0.941 | 0.01684 | 0.011 | -55.864
-6.5 | -0.919 | 0.00867 | 0.011 | -106.089
-6 | -0.852 | 0.00834 | 0.01 | -102.202
-5.5 | -0.783 | 0.00858 | 0.009 | -91.291
-5 | -0.714 | 0.00847 | 0.008 | -84.299
-4.5 | -0.644 | 0.00836 | 0.008 | -77.041
-4 | -0.573 | 0.00826 | 0.007 | -69.402
-3.5 | -0.502 | 0.00811 | 0.006 | -61.911
-3 | -0.431 | 0.00806 | 0.005 | -53.434
-2.5 | -0.359 | 0.00797 | 0.004 | -45.064
-2 | -0.288 | 0.008 | 0.003 | -35.972
-1.5 | -0.216 | 0.00798 | 0.003 | -27.046
-1 | -0.144 | 0.00722 | 0.002 | -19.948
-0.5 | -0.072 | 0.0072 | 0.001 | -10.001
0 | 0 | 0.00715 | 0 | -0.004
0.5 | 0.072 | 0.00716 | -0.001 | 10.043
1 | 0.144 | 0.00712 | -0.002 | 20.181
1.5 | 0.215 | 0.00712 | -0.003 | 30.251
2 | 0.287 | 0.00714 | -0.003 | 40.188
2.5 | 0.358 | 0.00837 | -0.004 | 42.775
3 | 0.429 | 0.00852 | -0.005 | 50.353
3.5 | 0.401 | 0.03108 | -0.001 | 12.895
4 | 0.457 | 0.03213 | -0.002 | 14.234
4.5 | 0.514 | 0.03333 | -0.002 | 15.411
5 | 0.569 | 0.03471 | -0.002 | 16.406
5.5 | 0.76 | 0.01314 | -0.009 | 57.851
6 | 0.813 | 0.01403 | -0.01 | 57.986
6.5 | 0.859 | 0.01504 | -0.011 | 57.142
7 | 0.892 | 0.01621 | -0.012 | 55.032
7.5 | 0.899 | 0.01758 | -0.012 | 51.117
8 | 0.84 | 0.01922 | -0.013 | 43.712
8.5 | 0.568 | 0.02117 | -0.014 | 26.824
9 | 0.596 | 0.02374 | -0.014 | 25.111
9.5 | 0.623 | 0.027 | -0.015 | 23.078
10 | 0.649 | 0.03107 | -0.016 | 20.877
10.5 | 0.673 | 0.03608 | -0.016 | 18.657
11 | 0.696 | 0.04304 | -0.016 | 16.162
11.5 | 0.718 | 0.05042 | -0.017 | 14.242
12 | 0.675 | 0.08811 | -0.009 | 7.665
12.5 | 0.704 | 0.08679 | -0.01 | 8.111
13 | 0.73 | 0.10025 | -0.009 | 7.279
13.5 | 0.759 | 0.1064 | -0.011 | 7.13
14 | 0.786 | 0.11223 | -0.011 | 6.999
14.5 | 0.813 | 0.11607 | -0.011 | 7.001
15 | 0.84 | 0.12003 | -0.012 | 6.998
15.5 | 0.915 | 0.1166 | -0.02 | 7.847
16 | 0.937 | 0.12835 | -0.02 | 7.301
16.5 | 0.943 | 0.13795 | -0.018 | 6.833
17 | 0.984 | 0.13892 | -0.02 | 7.08
17.5 | 0.99 | 0.15135 | -0.018 | 6.543
18 | 1.018 | 0.15398 | -0.019 | 6.613
18.5 | 1.059 | 0.1541 | -0.021 | 6.872
19 | 1.096 | 0.15565 | -0.023 | 7.045
19.5 | 1.103 | 0.16598 | -0.021 | 6.647
20 | 1.131 | 0.16874 | -0.022 | 6.703

## 68. Re 3M Mach 0.50 (2)
BIGFOIL.COM POLAR EXPORT
us1000root
US1000ROOT (Great Planes R/C Ultra-Sport 1000) |  |  |  | Cl Max: | 0.9413 | at alpha= | 11 | deg
XFOIL ncrit=9 |  |  |  | L/D Max: | 72.6496 | at alpha= | 5.5 | deg
Re: | 3000000 |  |  | Cd Min: | 0.13939 | at alpha= | 16 | deg
Mach: | 0.5 |  |  | Cl=0 at alpha= | -0.018784 | deg
|  |  |  | @ Cl=0.1, Cd= | 0.0074588
|  |  |  | @ Cl=0.4, Cd= | 0.0076978
|  |  |  | @ Cl=0.6, Cd= | 0.0083293
alpha (deg) | Cl | Cd | Cm | Cl/Cd
-16 | -0.8071 | 0.13668 | -0.0073 | -5.905
-15.5 | -0.8086 | 0.12795 | -0.0109 | -6.3197
-15 | -0.805 | 0.12012 | -0.0139 | -6.7016
-14.5 | -0.8078 | 0.1117 | -0.0171 | -7.2319
-14 | -0.8191 | 0.10248 | -0.0206 | -7.9928
-13.5 | -0.8325 | 0.09332 | -0.0239 | -8.9209
-13 | -0.8593 | 0.08297 | -0.0277 | -10.3568
-12.5 | -0.8883 | 0.07291 | -0.0311 | -12.1835
-12 | -0.9271 | 0.06243 | -0.0344 | -14.8502
-11.5 | -0.94 | 0.05037 | -0.0451 | -18.6619
-11 | -0.9749 | 0.04028 | -0.0479 | -24.2031
-10.5 | -0.9389 | 0.02914 | -0.0653 | -32.2203
-10 | -0.9308 | 0.02423 | -0.0648 | -38.4152
-9.5 | -0.9157 | 0.02031 | -0.063 | -45.0862
-9 | -0.8924 | 0.01732 | -0.0603 | -51.5242
-8.5 | -0.8528 | 0.01545 | -0.0578 | -55.1974
-8 | -0.8116 | 0.01375 | -0.0552 | -59.0255
-7 | -0.7564 | 0.00917 | -0.046 | -82.4864
-6.5 | -0.7046 | 0.00855 | -0.0424 | -82.4094
-6 | -0.6501 | 0.00821 | -0.039 | -79.1839
-5.5 | -0.5964 | 0.00801 | -0.0353 | -74.4569
-5 | -0.5476 | 0.00788 | -0.0307 | -69.4924
-4.5 | -0.4975 | 0.00785 | -0.0263 | -63.3758
-4 | -0.4443 | 0.00775 | -0.0227 | -57.329
-3.5 | -0.3891 | 0.00769 | -0.0195 | -50.5982
-3 | -0.3342 | 0.00762 | -0.0164 | -43.8583
-2.5 | -0.2778 | 0.00757 | -0.0136 | -36.6975
-2 | -0.2223 | 0.0075 | -0.0107 | -29.64
-1.5 | -0.1662 | 0.00748 | -0.0079 | -22.2193
-1 | -0.1097 | 0.00746 | -0.0053 | -14.7051
0 | 0.0021 | 0.00743 | 0.0001 | 0.28264
0.5 | 0.058 | 0.00744 | 0.0028 | 7.7957
1.5 | 0.1697 | 0.00749 | 0.0083 | 22.6569
2 | 0.2262 | 0.00751 | 0.011 | 30.1198
2.5 | 0.2818 | 0.00757 | 0.0139 | 37.2259
3 | 0.3382 | 0.00762 | 0.0167 | 44.3832
3.5 | 0.3928 | 0.00769 | 0.02 | 51.0793
4 | 0.448 | 0.00775 | 0.0231 | 57.8065
4.5 | 0.4999 | 0.00788 | 0.027 | 63.4391
5 | 0.5474 | 0.00798 | 0.0318 | 68.5965
5.5 | 0.595 | 0.00819 | 0.0366 | 72.6496
6 | 0.6255 | 0.00904 | 0.0438 | 69.1925
6.5 | 0.6187 | 0.01163 | 0.0552 | 53.1986
7 | 0.6926 | 0.01237 | 0.0537 | 55.9903
7.5 | 0.7603 | 0.01327 | 0.0532 | 57.2946
8 | 0.8111 | 0.0145 | 0.0551 | 55.9379
8.5 | 0.852 | 0.0162 | 0.0577 | 52.5926
9 | 0.8828 | 0.01861 | 0.0604 | 47.4369
9.5 | 0.9017 | 0.02203 | 0.0628 | 40.9305
10.5 | 0.9126 | 0.03229 | 0.0637 | 28.2626
11 | 0.9413 | 0.04557 | 0.0431 | 20.6561
11.5 | 0.9044 | 0.0549 | 0.0423 | 16.4736
12 | 0.8858 | 0.06714 | 0.0322 | 13.1933
12.5 | 0.8542 | 0.07722 | 0.029 | 11.0619
13 | 0.8304 | 0.08694 | 0.0257 | 9.5514
13.5 | 0.8159 | 0.09604 | 0.0225 | 8.4954
14 | 0.8064 | 0.10485 | 0.0194 | 7.691
14.5 | 0.8015 | 0.11332 | 0.0162 | 7.0729
15 | 0.7997 | 0.12167 | 0.0131 | 6.5727
15.5 | 0.7981 | 0.13022 | 0.0097 | 6.1289
16 | 0.7948 | 0.13939 | 0.0057 | 5.702

## 69. Re 4M Mach 0.00 (1)
BIGFOIL.COM POLAR EXPORT
us1000root
US1000ROOT (Great Planes R/C Ultra-Sport 1000) |  |  |  | Cl Max: | 1.068 | at alpha= | 11.5 | deg
JavaFoil+Calcfoil stall+Eppler ext transition |  |  |  | L/D Max: | 96.331 | at alpha= | 7 | deg
Re: | 4000000 |  |  | Cd Min: | 0.0071 | at alpha= | 2 | deg
Mach: | 0 |  |  | Cl=0 at alpha= | 0 | deg
|  |  |  | @ Cl=0.1, Cd= | 0.0080119
|  |  |  | @ Cl=0.4, Cd= | 0.032569
|  |  |  | @ Cl=0.6, Cd= | 0.01952
alpha (deg) | Cl | Cd | Cm | Cl/Cd
-17 | -0.921 | 0.05942 | 0.02 | -15.492
-16.5 | -0.956 | 0.05455 | 0.019 | -17.515
-16 | -0.99 | 0.04935 | 0.019 | -20.07
-15.5 | -1.023 | 0.04494 | 0.019 | -22.761
-15 | -1.053 | 0.04065 | 0.018 | -25.91
-14.5 | -1.081 | 0.03639 | 0.018 | -29.71
-14 | -1.105 | 0.03288 | 0.018 | -33.602
-13.5 | -1.124 | 0.02978 | 0.017 | -37.748
-13 | -1.139 | 0.02699 | 0.017 | -42.191
-12.5 | -1.147 | 0.02458 | 0.016 | -46.672
-12 | -1.149 | 0.02274 | 0.016 | -50.525
-11.5 | -1.145 | 0.02085 | 0.015 | -54.903
-11 | -1.134 | 0.01924 | 0.015 | -58.93
-10.5 | -1.117 | 0.01768 | 0.014 | -63.201
-10 | -1.094 | 0.01649 | 0.014 | -66.344
-9.5 | -1.066 | 0.01537 | 0.013 | -69.363
-9 | -1.034 | 0.01432 | 0.012 | -72.233
-8.5 | -1.012 | 0.01301 | 0.012 | -77.78
-8 | -0.965 | 0.01058 | 0.011 | -91.167
-7.5 | -0.914 | 0.01016 | 0.011 | -90.016
-7 | -0.862 | 0.00895 | 0.01 | -96.308
-6.5 | -0.805 | 0.0087 | 0.009 | -92.583
-6 | -0.745 | 0.00855 | 0.009 | -87.099
-5.5 | -0.683 | 0.00852 | 0.008 | -80.203
-5 | -0.622 | 0.00841 | 0.007 | -73.989
-4.5 | -0.56 | 0.00838 | 0.007 | -66.877
-4 | -0.498 | 0.0083 | 0.006 | -60.066
-3.5 | -0.436 | 0.00822 | 0.005 | -53.083
-3 | -0.374 | 0.00812 | 0.004 | -46.1
-2.5 | -0.312 | 0.00809 | 0.004 | -38.59
-2 | -0.25 | 0.00802 | 0.003 | -31.136
-1.5 | -0.187 | 0.00802 | 0.002 | -23.353
-1 | -0.125 | 0.00803 | 0.001 | -15.561
-0.5 | -0.062 | 0.00802 | 0.001 | -7.797
0 | 0 | 0.00802 | 0 | -0.003
0.5 | 0.062 | 0.00803 | -0.001 | 7.775
1 | 0.125 | 0.008 | -0.001 | 15.604
1.5 | 0.187 | 0.00715 | -0.002 | 26.173
2 | 0.249 | 0.0071 | -0.003 | 35.116
2.5 | 0.311 | 0.00844 | -0.004 | 36.881
3 | 0.373 | 0.00849 | -0.004 | 43.909
3.5 | 0.435 | 0.00858 | -0.005 | 50.654
4 | 0.398 | 0.03252 | -0.001 | 12.227
4.5 | 0.447 | 0.03371 | -0.002 | 13.256
5 | 0.496 | 0.0346 | -0.002 | 14.329
5.5 | 0.678 | 0.00821 | -0.008 | 82.631
6 | 0.735 | 0.00831 | -0.009 | 88.445
6.5 | 0.79 | 0.00847 | -0.01 | 93.234
7 | 0.842 | 0.00874 | -0.01 | 96.331
7.5 | 0.891 | 0.0114 | -0.011 | 78.141
8 | 0.936 | 0.01199 | -0.012 | 78.016
8.5 | 0.975 | 0.01253 | -0.013 | 77.848
9 | 0.991 | 0.01381 | -0.013 | 71.811
9.5 | 1.017 | 0.01474 | -0.014 | 69.013
10 | 1.039 | 0.01574 | -0.014 | 65.974
10.5 | 1.054 | 0.01679 | -0.015 | 62.791
11 | 1.064 | 0.01799 | -0.016 | 59.151
11.5 | 1.068 | 0.01935 | -0.016 | 55.17
12 | 1.065 | 0.02098 | -0.017 | 50.781
12.5 | 1.057 | 0.02283 | -0.017 | 46.3
13 | 1.044 | 0.02489 | -0.018 | 41.924
13.5 | 1.025 | 0.02728 | -0.019 | 37.585
14 | 1.002 | 0.03003 | -0.019 | 33.38
14.5 | 0.976 | 0.03305 | -0.02 | 29.538
15 | 0.948 | 0.03603 | -0.02 | 26.317
15.5 | 0.917 | 0.03965 | -0.021 | 23.136
16 | 0.885 | 0.04382 | -0.021 | 20.191
16.5 | 0.851 | 0.0481 | -0.021 | 17.701

## 70. Re 4M Mach 0.00 (2)
BIGFOIL.COM POLAR EXPORT
us1000root
US1000ROOT (Great Planes R/C Ultra-Sport 1000) |  |  |  | Cl Max: | 1.2499 | at alpha= | 14 | deg
XFOIL ncrit=9 |  |  |  | L/D Max: | 75.9046 | at alpha= | 5.5 | deg
Re: | 4000000 |  |  | Cd Min: | 0.12419 | at alpha= | -20 | deg
Mach: | 0 |  |  | Cl=0 at alpha= | -0.017787 | deg
|  |  |  | @ Cl=0.1, Cd= | 0.0064795
|  |  |  | @ Cl=0.4, Cd= | 0.0067087
|  |  |  | @ Cl=0.6, Cd= | 0.0095912
alpha (deg) | Cl | Cd | Cm | Cl/Cd
-20 | -1.0801 | 0.12419 | -0.0004 | -8.6972
-19.5 | -1.091 | 0.11543 | -0.0041 | -9.4516
-19 | -1.1176 | 0.10444 | -0.0085 | -10.7009
-18.5 | -1.1338 | 0.09521 | -0.012 | -11.9084
-18 | -1.1545 | 0.08551 | -0.0155 | -13.5013
-17.5 | -1.2351 | 0.06805 | -0.0215 | -18.1499
-17 | -1.2266 | 0.06294 | -0.023 | -19.4884
-16.5 | -1.2515 | 0.05368 | -0.0256 | -23.3141
-16 | -1.2803 | 0.04435 | -0.0278 | -28.8681
-15.5 | -1.2973 | 0.03707 | -0.0288 | -34.996
-15 | -1.2924 | 0.03255 | -0.0287 | -39.7051
-14.5 | -1.2944 | 0.02781 | -0.0277 | -46.5444
-14 | -1.2876 | 0.02434 | -0.0259 | -52.9006
-13.5 | -1.2716 | 0.02192 | -0.0236 | -58.0109
-13 | -1.2594 | 0.01962 | -0.0201 | -64.1896
-12.5 | -1.2166 | 0.0177 | -0.0217 | -68.7345
-12 | -1.186 | 0.01625 | -0.0196 | -72.9846
-11.5 | -1.0647 | 0.01458 | -0.0358 | -73.0247
-11 | -1.0313 | 0.01358 | -0.0334 | -75.9426
-10.5 | -0.9884 | 0.01302 | -0.0319 | -75.914
-10 | -0.9477 | 0.01233 | -0.0299 | -76.8613
-9.5 | -0.9031 | 0.01178 | -0.0285 | -76.6638
-9 | -0.8548 | 0.01127 | -0.0276 | -75.8474
-8.5 | -0.8014 | 0.01074 | -0.0278 | -74.6182
-8 | -0.7451 | 0.00993 | -0.0289 | -75.0352
-7.5 | -0.7164 | 0.00856 | -0.0245 | -83.6916
-6.5 | -0.6396 | 0.00719 | -0.0183 | -88.9569
-6 | -0.594 | 0.00693 | -0.0163 | -85.7143
-5.5 | -0.5447 | 0.00687 | -0.015 | -79.2868
-5 | -0.4965 | 0.00676 | -0.0134 | -73.4467
-4.5 | -0.4485 | 0.0067 | -0.0117 | -66.9403
-4 | -0.3984 | 0.00669 | -0.0105 | -59.5516
-3.5 | -0.3497 | 0.00664 | -0.0089 | -52.6657
-3 | -0.3003 | 0.0066 | -0.0075 | -45.5
-2.5 | -0.2495 | 0.00658 | -0.0063 | -37.9179
-2 | -0.1993 | 0.00653 | -0.005 | -30.5207
-1.5 | -0.1491 | 0.00649 | -0.0038 | -22.9738
-1 | -0.0988 | 0.00647 | -0.0025 | -15.2705
-0.5 | -0.0488 | 0.00646 | -0.0011 | -7.5542
0 | 0.0018 | 0.00646 | 0.0001 | 0.27864
0.5 | 0.0521 | 0.00647 | 0.0014 | 8.0526
1 | 0.1023 | 0.00648 | 0.0027 | 15.787
1.5 | 0.1527 | 0.0065 | 0.0039 | 23.4923
2 | 0.203 | 0.00653 | 0.0052 | 31.0873
2.5 | 0.2531 | 0.00658 | 0.0065 | 38.465
3 | 0.3038 | 0.00659 | 0.0077 | 46.1002
3.5 | 0.3525 | 0.00666 | 0.0093 | 52.9279
4 | 0.4013 | 0.00671 | 0.0108 | 59.8063
4.5 | 0.4489 | 0.00679 | 0.0126 | 66.1119
5 | 0.4964 | 0.0069 | 0.0144 | 71.942
5.5 | 0.5412 | 0.00713 | 0.0166 | 75.9046
6 | 0.572 | 0.00791 | 0.0214 | 72.3135
6.5 | 0.5861 | 0.00952 | 0.0291 | 61.5651
7 | 0.6388 | 0.00979 | 0.0294 | 65.2503
7.5 | 0.6931 | 0.01015 | 0.0293 | 68.2857
8 | 0.7562 | 0.01061 | 0.0271 | 71.2724
8.5 | 0.8147 | 0.01107 | 0.0259 | 73.5953
9 | 0.8644 | 0.01151 | 0.0266 | 75.0999
9.5 | 0.9096 | 0.01207 | 0.0281 | 75.3604
10 | 0.9531 | 0.01263 | 0.0297 | 75.4632
10.5 | 0.9843 | 0.01374 | 0.0331 | 71.6376
11 | 1.031 | 0.01409 | 0.034 | 73.1725
11.5 | 1.0681 | 0.01574 | 0.0345 | 67.859
12 | 1.1334 | 0.01782 | 0.0288 | 63.6027
12.5 | 1.2033 | 0.01945 | 0.0226 | 61.8663
13 | 1.2281 | 0.02178 | 0.0235 | 56.3866
13.5 | 1.239 | 0.02452 | 0.0263 | 50.5302
14 | 1.2499 | 0.02769 | 0.028 | 45.139
14.5 | 1.2429 | 0.03291 | 0.029 | 37.7666
15 | 1.2437 | 0.03797 | 0.0289 | 32.7548
15.5 | 1.2145 | 0.04688 | 0.0273 | 25.9066
16 | 1.201 | 0.05453 | 0.0254 | 22.0246
16.5 | 1.1756 | 0.06401 | 0.0226 | 18.3659
17 | 1.1345 | 0.07588 | 0.0188 | 14.9512
17.5 | 1.0911 | 0.08858 | 0.0144 | 12.3177
18 | 1.0888 | 0.09577 | 0.0118 | 11.3689
18.5 | 1.0631 | 0.10657 | 0.0077 | 9.9756
19 | 1.0557 | 0.11474 | 0.0045 | 9.2008

## 71. Re 4M Mach 0.10 (1)
BIGFOIL.COM POLAR EXPORT
us1000root
US1000ROOT (Great Planes R/C Ultra-Sport 1000) |  |  |  | Cl Max: | 1.058 | at alpha= | 11.5 | deg
JavaFoil+Calcfoil stall+Eppler ext transition |  |  |  | L/D Max: | 96.646 | at alpha= | 7 | deg
Re: | 4000000 |  |  | Cd Min: | 0.00712 | at alpha= | 2 | deg
Mach: | 0.1 |  |  | Cl=0 at alpha= | 0 | deg
|  |  |  | @ Cl=0.1, Cd= | 0.0075526
|  |  |  | @ Cl=0.4, Cd= | 0.03254
|  |  |  | @ Cl=0.6, Cd= | 0.019913
alpha (deg) | Cl | Cd | Cm | Cl/Cd
-17 | -0.866 | 0.06213 | 0.02 | -13.946
-16.5 | -0.907 | 0.05635 | 0.019 | -16.092
-16 | -0.945 | 0.05151 | 0.019 | -18.354
-15.5 | -0.983 | 0.04643 | 0.019 | -21.179
-15 | -1.018 | 0.04217 | 0.018 | -24.144
-14.5 | -1.051 | 0.0376 | 0.018 | -27.961
-14 | -1.079 | 0.034 | 0.018 | -31.749
-13.5 | -1.103 | 0.03069 | 0.017 | -35.951
-13 | -1.122 | 0.0278 | 0.017 | -40.363
-12.5 | -1.135 | 0.02524 | 0.016 | -44.948
-12 | -1.139 | 0.02329 | 0.016 | -48.93
-11.5 | -1.139 | 0.02131 | 0.015 | -53.438
-11 | -1.13 | 0.01963 | 0.015 | -57.584
-10.5 | -1.116 | 0.018 | 0.014 | -62.01
-10 | -1.094 | 0.0168 | 0.014 | -65.14
-9.5 | -1.067 | 0.01561 | 0.013 | -68.38
-9 | -1.036 | 0.01454 | 0.013 | -71.209
-8.5 | -1.016 | 0.01314 | 0.012 | -77.32
-8 | -0.969 | 0.01068 | 0.011 | -90.666
-7.5 | -0.918 | 0.01022 | 0.011 | -89.853
-7 | -0.866 | 0.00901 | 0.01 | -96.086
-6.5 | -0.809 | 0.00875 | 0.009 | -92.434
-6 | -0.748 | 0.0086 | 0.009 | -86.977
-5.5 | -0.687 | 0.00854 | 0.008 | -80.43
-5 | -0.625 | 0.00847 | 0.007 | -73.79
-4.5 | -0.563 | 0.00839 | 0.007 | -67.083
-4 | -0.501 | 0.00831 | 0.006 | -60.266
-3.5 | -0.439 | 0.00823 | 0.005 | -53.297
-3 | -0.376 | 0.00812 | 0.004 | -46.31
-2.5 | -0.314 | 0.00809 | 0.004 | -38.746
-2 | -0.251 | 0.00805 | 0.003 | -31.175
-1.5 | -0.188 | 0.00805 | 0.002 | -23.391
-1 | -0.126 | 0.00803 | 0.001 | -15.631
-0.5 | -0.063 | 0.00802 | 0.001 | -7.836
0 | 0 | 0.00805 | 0 | -0.003
0.5 | 0.063 | 0.00803 | -0.001 | 7.813
1 | 0.125 | 0.00723 | -0.001 | 17.348
1.5 | 0.188 | 0.00717 | -0.002 | 26.224
2 | 0.25 | 0.00712 | -0.003 | 35.189
2.5 | 0.313 | 0.00846 | -0.004 | 36.965
3 | 0.375 | 0.00853 | -0.004 | 43.92
3.5 | 0.437 | 0.0086 | -0.005 | 50.787
4 | 0.4 | 0.03254 | -0.002 | 12.28
4.5 | 0.449 | 0.0337 | -0.002 | 13.324
5 | 0.498 | 0.0346 | -0.002 | 14.401
5.5 | 0.681 | 0.00825 | -0.008 | 82.645
6 | 0.739 | 0.00835 | -0.009 | 88.413
6.5 | 0.793 | 0.00853 | -0.01 | 92.985
7 | 0.845 | 0.00875 | -0.01 | 96.646
7.5 | 0.894 | 0.01149 | -0.011 | 77.837
8 | 0.938 | 0.01211 | -0.012 | 77.506
8.5 | 0.965 | 0.01301 | -0.013 | 74.146
9 | 0.992 | 0.01401 | -0.013 | 70.786
9.5 | 1.017 | 0.01494 | -0.014 | 68.045
10 | 1.036 | 0.01599 | -0.014 | 64.784
10.5 | 1.05 | 0.01706 | -0.015 | 61.547
11 | 1.057 | 0.01831 | -0.016 | 57.723
11.5 | 1.058 | 0.01975 | -0.016 | 53.555
12 | 1.052 | 0.02145 | -0.017 | 49.032
12.5 | 1.039 | 0.02339 | -0.018 | 44.433
13 | 1.022 | 0.02557 | -0.018 | 39.964
13.5 | 0.999 | 0.0281 | -0.019 | 35.543
14 | 0.971 | 0.03099 | -0.019 | 31.346
14.5 | 0.941 | 0.03416 | -0.02 | 27.54
15 | 0.908 | 0.03729 | -0.02 | 24.352
15.5 | 0.872 | 0.04128 | -0.021 | 21.133
16 | 0.836 | 0.04543 | -0.021 | 18.394
16.5 | 0.798 | 0.04985 | -0.021 | 16.014

## 72. Re 4M Mach 0.10 (2)
BIGFOIL.COM POLAR EXPORT
us1000root
US1000ROOT (Great Planes R/C Ultra-Sport 1000) |  |  |  | Cl Max: | 1.2322 | at alpha= | 14 | deg
XFOIL ncrit=9 |  |  |  | L/D Max: | 75.9218 | at alpha= | 5.5 | deg
Re: | 4000000 |  |  | Cd Min: | 0.12185 | at alpha= | -19.5 | deg
Mach: | 0.1 |  |  | Cl=0 at alpha= | -0.016765 | deg
|  |  |  | @ Cl=0.1, Cd= | 0.0064995
|  |  |  | @ Cl=0.4, Cd= | 0.0067266
|  |  |  | @ Cl=0.6, Cd= | 0.0096232
alpha (deg) | Cl | Cd | Cm | Cl/Cd
-19.5 | -1.0602 | 0.12185 | -0.0021 | -8.7009
-19 | -1.082 | 0.1114 | -0.0064 | -9.7127
-18.5 | -1.0947 | 0.10253 | -0.0099 | -10.6769
-18 | -1.1132 | 0.09296 | -0.0134 | -11.975
-17.5 | -1.1913 | 0.07546 | -0.0198 | -15.7872
-17 | -1.1827 | 0.07016 | -0.0213 | -16.8572
-16.5 | -1.212 | 0.06011 | -0.0244 | -20.163
-16 | -1.2477 | 0.04964 | -0.0273 | -25.135
-15.5 | -1.2719 | 0.04111 | -0.029 | -30.9389
-15 | -1.271 | 0.03582 | -0.0295 | -35.483
-14.5 | -1.2794 | 0.03011 | -0.0291 | -42.4909
-14 | -1.276 | 0.02606 | -0.0277 | -48.9639
-13.5 | -1.2623 | 0.02324 | -0.0256 | -54.3158
-13 | -1.2528 | 0.02053 | -0.0224 | -61.0229
-12.5 | -1.2166 | 0.01836 | -0.0231 | -66.2636
-12 | -1.1896 | 0.01672 | -0.0206 | -71.1483
-11.5 | -1.067 | 0.01492 | -0.037 | -71.5147
-11 | -1.0332 | 0.01378 | -0.0349 | -74.9782
-10.5 | -0.9902 | 0.01321 | -0.0334 | -74.9584
-10 | -0.9505 | 0.01245 | -0.0312 | -76.3454
-9.5 | -0.9062 | 0.01188 | -0.0296 | -76.2795
-9 | -0.858 | 0.01136 | -0.0286 | -75.5282
-8.5 | -0.8049 | 0.01083 | -0.0286 | -74.3213
-8 | -0.7474 | 0.01001 | -0.0299 | -74.6653
-7.5 | -0.7185 | 0.00865 | -0.0254 | -83.0636
-7 | -0.6853 | 0.00769 | -0.0213 | -89.1157
-6.5 | -0.6426 | 0.00723 | -0.0188 | -88.8797
-6 | -0.5968 | 0.00696 | -0.0168 | -85.7471
-5.5 | -0.5472 | 0.00689 | -0.0154 | -79.4194
-5 | -0.499 | 0.00678 | -0.0137 | -73.5988
-4.5 | -0.4507 | 0.00673 | -0.012 | -66.9688
-4 | -0.4003 | 0.00671 | -0.0108 | -59.6572
-3.5 | -0.3515 | 0.00666 | -0.0091 | -52.7778
-3 | -0.3018 | 0.00662 | -0.0077 | -45.5891
-2.5 | -0.2505 | 0.0066 | -0.0065 | -37.9545
-2 | -0.2003 | 0.00655 | -0.0052 | -30.5802
-1.5 | -0.1498 | 0.00651 | -0.0039 | -23.0108
-1 | -0.0992 | 0.00649 | -0.0025 | -15.2851
-0.5 | -0.049 | 0.00648 | -0.0012 | -7.5617
0 | 0.0017 | 0.00648 | 0.0001 | 0.26235
0.5 | 0.0523 | 0.00649 | 0.0014 | 8.0586
1 | 0.1027 | 0.0065 | 0.0028 | 15.8
1.5 | 0.1533 | 0.00651 | 0.0041 | 23.5484
2 | 0.2039 | 0.00655 | 0.0054 | 31.1298
2.5 | 0.2541 | 0.0066 | 0.0067 | 38.5
3 | 0.3053 | 0.00662 | 0.0079 | 46.1178
3.5 | 0.3542 | 0.00668 | 0.0096 | 53.024
4 | 0.4033 | 0.00673 | 0.0111 | 59.9257
4.5 | 0.4512 | 0.00681 | 0.0129 | 66.2555
5 | 0.4988 | 0.00692 | 0.0147 | 72.0809
5.5 | 0.5436 | 0.00716 | 0.0171 | 75.9218
6 | 0.5739 | 0.00796 | 0.022 | 72.098
6.5 | 0.5881 | 0.00956 | 0.0298 | 61.5167
7 | 0.6408 | 0.00984 | 0.0302 | 65.122
7.5 | 0.695 | 0.01021 | 0.0302 | 68.0705
8 | 0.76 | 0.01068 | 0.0278 | 71.161
9 | 0.8672 | 0.0116 | 0.0277 | 74.7586
9.5 | 0.9122 | 0.01218 | 0.0293 | 74.8933
10 | 0.9556 | 0.01277 | 0.031 | 74.8316
10.5 | 0.986 | 0.01393 | 0.0346 | 70.7825
11 | 1.0314 | 0.01437 | 0.0357 | 71.7745
11.5 | 1.0719 | 0.01616 | 0.0352 | 66.3304
12 | 1.126 | 0.01848 | 0.0315 | 60.9307
12.5 | 1.2009 | 0.02038 | 0.0238 | 58.9254
13 | 1.2175 | 0.02311 | 0.0256 | 52.6828
13.5 | 1.2255 | 0.02634 | 0.028 | 46.5262
14 | 1.2322 | 0.03016 | 0.0293 | 40.8554
14.5 | 1.2197 | 0.03636 | 0.0296 | 33.5451
15 | 1.2152 | 0.04235 | 0.0288 | 28.6942
15.5 | 1.1797 | 0.05246 | 0.0264 | 22.4876
16 | 1.162 | 0.06084 | 0.0241 | 19.0993
16.5 | 1.1347 | 0.07076 | 0.0211 | 16.0359
17 | 1.096 | 0.08258 | 0.0171 | 13.272
17.5 | 1.0596 | 0.09447 | 0.0128 | 11.2163
18 | 1.0564 | 0.10197 | 0.0101 | 10.3599
18.5 | 1.0365 | 0.11202 | 0.0062 | 9.2528
19 | 1.0299 | 0.12022 | 0.0028 | 8.5668

## 73. Re 4M Mach 0.25 (1)
BIGFOIL.COM POLAR EXPORT
us1000root
US1000ROOT (Great Planes R/C Ultra-Sport 1000) |  |  |  | Cl Max: | 1.011 | at alpha= | 10 | deg
JavaFoil+Calcfoil stall+Eppler ext transition |  |  |  | L/D Max: | 92.267 | at alpha= | 6.5 | deg
Re: | 4000000 |  |  | Cd Min: | 0.00663 | at alpha= | 2 | deg
Mach: | 0.25 |  |  | Cl=0 at alpha= | 0 | deg
|  |  |  | @ Cl=0.1, Cd= | 0.0076992
|  |  |  | @ Cl=0.4, Cd= | 0.0085562
|  |  |  | @ Cl=0.6, Cd= | 0.04545
alpha (deg) | Cl | Cd | Cm | Cl/Cd
-15.5 | -0.637 | 0.0571 | 0.019 | -11.148
-15 | -0.717 | 0.05221 | 0.018 | -13.732
-14.5 | -0.794 | 0.04657 | 0.018 | -17.041
-14 | -0.865 | 0.04099 | 0.018 | -21.104
-13.5 | -0.927 | 0.03689 | 0.017 | -25.143
-13 | -0.982 | 0.03304 | 0.017 | -29.709
-12.5 | -1.027 | 0.02948 | 0.016 | -34.83
-12 | -1.061 | 0.02661 | 0.016 | -39.863
-11.5 | -1.084 | 0.02426 | 0.016 | -44.668
-11 | -1.096 | 0.02181 | 0.015 | -50.269
-10.5 | -1.097 | 0.02 | 0.014 | -54.86
-10 | -1.088 | 0.01842 | 0.014 | -59.058
-9.5 | -1.069 | 0.01705 | 0.013 | -62.716
-9 | -1.043 | 0.01585 | 0.013 | -65.793
-8.5 | -1.01 | 0.0147 | 0.012 | -68.718
-8 | -0.989 | 0.01339 | 0.012 | -73.826
-7.5 | -0.939 | 0.01067 | 0.011 | -88.011
-7 | -0.888 | 0.00799 | 0.01 | -111.171
-6.5 | -0.83 | 0.00903 | 0.01 | -91.994
-6 | -0.768 | 0.00883 | 0.009 | -86.95
-5.5 | -0.705 | 0.00875 | 0.008 | -80.557
-5 | -0.642 | 0.00867 | 0.008 | -74.042
-4.5 | -0.578 | 0.00858 | 0.007 | -67.431
-4 | -0.514 | 0.00848 | 0.006 | -60.654
-3.5 | -0.45 | 0.00839 | 0.005 | -53.676
-3 | -0.386 | 0.00826 | 0.005 | -46.758
-2.5 | -0.322 | 0.00824 | 0.004 | -39.077
-2 | -0.258 | 0.00818 | 0.003 | -31.506
-1.5 | -0.193 | 0.00815 | 0.002 | -23.732
-1 | -0.129 | 0.00819 | 0.002 | -15.753
-0.5 | -0.065 | 0.00816 | 0.001 | -7.907
0 | 0 | 0.00814 | 0 | -0.003
0.5 | 0.064 | 0.00817 | -0.001 | 7.891
1 | 0.129 | 0.00732 | -0.002 | 17.604
1.5 | 0.193 | 0.00725 | -0.002 | 26.621
2 | 0.257 | 0.00663 | -0.003 | 38.789
2.5 | 0.321 | 0.00859 | -0.004 | 37.375
3 | 0.385 | 0.00865 | -0.005 | 44.499
3.5 | 0.449 | 0.00825 | -0.005 | 54.376
4 | 0.41 | 0.03256 | -0.001 | 12.603
4.5 | 0.461 | 0.03323 | -0.002 | 13.877
5 | 0.638 | 0.00829 | -0.008 | 76.914
5.5 | 0.699 | 0.00844 | -0.008 | 82.81
6 | 0.757 | 0.0086 | -0.009 | 88.092
6.5 | 0.812 | 0.0088 | -0.01 | 92.267
7 | 0.864 | 0.01155 | -0.011 | 74.817
7.5 | 0.91 | 0.01212 | -0.012 | 75.094
8 | 0.935 | 0.01321 | -0.012 | 70.797
8.5 | 0.965 | 0.01418 | -0.013 | 68.03
9 | 0.989 | 0.01514 | -0.013 | 65.295
9.5 | 1.005 | 0.01618 | -0.014 | 62.083
10 | 1.011 | 0.01739 | -0.015 | 58.14
10.5 | 1.008 | 0.01877 | -0.015 | 53.725
11 | 0.995 | 0.02032 | -0.016 | 48.952
11.5 | 0.97 | 0.02215 | -0.017 | 43.797
12 | 0.935 | 0.02428 | -0.017 | 38.53
12.5 | 0.89 | 0.02703 | -0.018 | 32.91
13 | 0.836 | 0.02999 | -0.018 | 27.861
13.5 | 0.774 | 0.0333 | -0.019 | 23.231
14 | 0.705 | 0.03699 | -0.019 | 19.062
14.5 | 0.631 | 0.04115 | -0.02 | 15.338
15 | 0.553 | 0.04545 | -0.02 | 12.158

## 74. Re 4M Mach 0.25 (2)
BIGFOIL.COM POLAR EXPORT
us1000root
US1000ROOT (Great Planes R/C Ultra-Sport 1000) |  |  |  | Cl Max: | 1.148 | at alpha= | 12.5 | deg
XFOIL ncrit=9 |  |  |  | L/D Max: | 76.3562 | at alpha= | 5.5 | deg
Re: | 4000000 |  |  | Cd Min: | 0.11544 | at alpha= | 17.5 | deg
Mach: | 0.25 |  |  | Cl=0 at alpha= | -0.01834 | deg
|  |  |  | @ Cl=0.1, Cd= | 0.006619
|  |  |  | @ Cl=0.4, Cd= | 0.0068417
|  |  |  | @ Cl=0.6, Cd= | 0.0098075
alpha (deg) | Cl | Cd | Cm | Cl/Cd
-17.5 | -1.0089 | 0.10835 | -0.0104 | -9.3115
-17 | -1.007 | 0.10135 | -0.013 | -9.9359
-16.5 | -1.0259 | 0.09173 | -0.0165 | -11.1839
-16 | -1.057 | 0.0807 | -0.0204 | -13.0979
-15.5 | -1.0983 | 0.06882 | -0.0244 | -15.959
-15 | -1.1173 | 0.06009 | -0.0269 | -18.5938
-14.5 | -1.1497 | 0.05009 | -0.0296 | -22.9527
-14 | -1.1771 | 0.04107 | -0.0316 | -28.6608
-13.5 | -1.1829 | 0.03483 | -0.0322 | -33.9621
-13 | -1.1975 | 0.02842 | -0.0316 | -42.1358
-12.5 | -1.1987 | 0.02398 | -0.0295 | -49.9875
-12 | -1.1343 | 0.0203 | -0.0378 | -55.8768
-11.5 | -1.0857 | 0.01753 | -0.0408 | -61.9338
-11 | -1.038 | 0.01526 | -0.0434 | -68.021
-10.5 | -0.9978 | 0.01438 | -0.0414 | -69.388
-10 | -0.9638 | 0.01326 | -0.0382 | -72.6848
-9.5 | -0.9215 | 0.0125 | -0.0359 | -73.72
-9 | -0.874 | 0.01189 | -0.0343 | -73.5071
-8.5 | -0.8233 | 0.01129 | -0.0332 | -72.9229
-8 | -0.7657 | 0.01044 | -0.0339 | -73.3429
-7.5 | -0.7248 | 0.00914 | -0.0314 | -79.2998
-7 | -0.7013 | 0.00791 | -0.0251 | -88.6599
-6.5 | -0.6577 | 0.00743 | -0.0223 | -88.5195
-6 | -0.6116 | 0.00713 | -0.0197 | -85.7784
-5.5 | -0.5619 | 0.00701 | -0.0178 | -80.1569
-5 | -0.5124 | 0.00691 | -0.0158 | -74.1534
-4.5 | -0.462 | 0.00687 | -0.014 | -67.2489
-4 | -0.4112 | 0.00682 | -0.0123 | -60.2933
-3.5 | -0.3606 | 0.00678 | -0.0105 | -53.1858
-3 | -0.3085 | 0.00675 | -0.009 | -45.7037
-2.5 | -0.2573 | 0.0067 | -0.0074 | -38.403
-2 | -0.2056 | 0.00666 | -0.0059 | -30.8709
-1.5 | -0.1533 | 0.00665 | -0.0045 | -23.0526
-1 | -0.1015 | 0.00662 | -0.003 | -15.3323
-0.5 | -0.0499 | 0.0066 | -0.0014 | -7.5606
0 | 0.0019 | 0.0066 | 0.0001 | 0.28788
0.5 | 0.0536 | 0.00661 | 0.0016 | 8.1089
1 | 0.1053 | 0.00662 | 0.0032 | 15.9063
1.5 | 0.1569 | 0.00665 | 0.0047 | 23.594
2 | 0.2091 | 0.00666 | 0.0061 | 31.3964
2.5 | 0.2609 | 0.00669 | 0.0077 | 38.9985
3 | 0.3122 | 0.00675 | 0.0093 | 46.2519
3.5 | 0.3631 | 0.00682 | 0.011 | 53.2405
4 | 0.414 | 0.00685 | 0.0127 | 60.438
4.5 | 0.4632 | 0.00694 | 0.0148 | 66.7435
5 | 0.5117 | 0.00706 | 0.017 | 72.4788
5.5 | 0.5574 | 0.0073 | 0.0196 | 76.3562
6 | 0.5808 | 0.00833 | 0.0263 | 69.7239
6.5 | 0.5936 | 0.00977 | 0.0348 | 60.7574
7 | 0.6482 | 0.01009 | 0.0354 | 64.2418
7.5 | 0.7082 | 0.01054 | 0.0347 | 67.1917
8 | 0.7787 | 0.01107 | 0.0318 | 70.3433
8.5 | 0.8327 | 0.0116 | 0.0323 | 71.7845
9 | 0.8818 | 0.01214 | 0.0337 | 72.6359
9.5 | 0.9253 | 0.01288 | 0.036 | 71.8401
10 | 0.965 | 0.01373 | 0.0386 | 70.284
10.5 | 0.9888 | 0.01534 | 0.0428 | 64.4589
11 | 1.024 | 0.01652 | 0.045 | 61.9855
11.5 | 1.0838 | 0.0199 | 0.0379 | 54.4623
12.5 | 1.148 | 0.02834 | 0.0313 | 40.5081
13 | 1.1347 | 0.03465 | 0.0318 | 32.7475
13.5 | 1.1215 | 0.04174 | 0.031 | 26.8687
14 | 1.1065 | 0.04945 | 0.0294 | 22.3761
14.5 | 1.0681 | 0.06013 | 0.0265 | 17.7632
15 | 1.0485 | 0.06901 | 0.0239 | 15.1935
15.5 | 1.0122 | 0.08025 | 0.0202 | 12.6131
16 | 0.9975 | 0.08909 | 0.0172 | 11.1965
16.5 | 0.9777 | 0.09875 | 0.0139 | 9.9008
17 | 0.9663 | 0.10755 | 0.0106 | 8.9847
17.5 | 0.9621 | 0.11544 | 0.0076 | 8.3342

## 75. Re 4M Mach 0.50 (1)
BIGFOIL.COM POLAR EXPORT
us1000root
US1000ROOT (Great Planes R/C Ultra-Sport 1000) |  |  |  | Cl Max: | 1.144 | at alpha= | 20 | deg
JavaFoil+Calcfoil stall+Eppler ext transition |  |  |  | L/D Max: | 62.905 | at alpha= | 5.5 | deg
Re: | 4000000 |  |  | Cd Min: | 0.0069 | at alpha= | 2 | deg
Mach: | 0.5 |  |  | Cl=0 at alpha= | 0 | deg
|  |  |  | @ Cl=0.1, Cd= | 0.00695
|  |  |  | @ Cl=0.4, Cd= | 0.008328
|  |  |  | @ Cl=0.6, Cd= | 0.023723
alpha (deg) | Cl | Cd | Cm | Cl/Cd
-20 | -1.178 | 0.1576 | 0.021 | -7.476
-19.5 | -1.136 | 0.15915 | 0.019 | -7.138
-19 | -1.131 | 0.14611 | 0.021 | -7.743
-18.5 | -1.102 | 0.13872 | 0.02 | -7.944
-18 | -1.062 | 0.14034 | 0.019 | -7.565
-17.5 | -1.016 | 0.14064 | 0.017 | -7.221
-17 | -1.013 | 0.13175 | 0.019 | -7.686
-16.5 | -0.986 | 0.12117 | 0.019 | -8.136
-16 | -0.959 | 0.12665 | 0.018 | -7.569
-15.5 | -0.936 | 0.11395 | 0.018 | -8.218
-15 | -0.914 | 0.09904 | 0.018 | -9.229
-14.5 | -0.83 | 0.11152 | 0.011 | -7.441
-14 | -0.802 | 0.10707 | 0.01 | -7.488
-13.5 | -0.774 | 0.10384 | 0.01 | -7.453
-13 | -0.745 | 0.09646 | 0.009 | -7.721
-12.5 | -0.717 | 0.08689 | 0.009 | -8.251
-12 | -0.763 | 0.05042 | 0.016 | -15.139
-11.5 | -0.66 | 0.08087 | 0.009 | -8.161
-11 | -0.709 | 0.04179 | 0.016 | -16.966
-10.5 | -0.685 | 0.03571 | 0.015 | -19.184
-10 | -0.656 | 0.03299 | 0.015 | -19.889
-9.5 | -0.631 | 0.02782 | 0.014 | -22.695
-9 | -0.833 | 0.02441 | 0.014 | -34.109
-8.5 | -0.985 | 0.02171 | 0.013 | -45.352
-8 | -1.003 | 0.01929 | 0.013 | -51.966
-7.5 | -0.982 | 0.01752 | 0.012 | -56.051
-7 | -0.943 | 0.01604 | 0.011 | -58.814
-6.5 | -0.92 | 0.00843 | 0.011 | -109.075
-6 | -0.852 | 0.00863 | 0.01 | -98.826
-5.5 | -0.784 | 0.00835 | 0.009 | -93.838
-5 | -0.714 | 0.00819 | 0.008 | -87.153
-4.5 | -0.644 | 0.00806 | 0.008 | -79.911
-4 | -0.573 | 0.00794 | 0.007 | -72.224
-3.5 | -0.502 | 0.00786 | 0.006 | -63.855
-3 | -0.431 | 0.0078 | 0.005 | -55.244
-2.5 | -0.359 | 0.00774 | 0.004 | -46.422
-2 | -0.288 | 0.00774 | 0.003 | -37.181
-1.5 | -0.216 | 0.00773 | 0.003 | -27.911
-1 | -0.144 | 0.00702 | 0.002 | -20.523
-0.5 | -0.072 | 0.007 | 0.001 | -10.293
0 | 0 | 0.00699 | 0 | -0.004
0.5 | 0.072 | 0.00695 | -0.001 | 10.352
1 | 0.144 | 0.00695 | -0.002 | 20.701
1.5 | 0.215 | 0.00694 | -0.003 | 31.065
2 | 0.287 | 0.0069 | -0.003 | 41.566
2.5 | 0.358 | 0.00847 | -0.004 | 42.284
3 | 0.429 | 0.00823 | -0.005 | 52.162
3.5 | 0.401 | 0.03101 | -0.002 | 12.924
4 | 0.457 | 0.03206 | -0.002 | 14.264
4.5 | 0.514 | 0.03328 | -0.002 | 15.435
5 | 0.709 | 0.01161 | -0.009 | 61.041
5.5 | 0.775 | 0.01232 | -0.009 | 62.905
6 | 0.816 | 0.01342 | -0.01 | 60.788
6.5 | 0.862 | 0.01435 | -0.011 | 60.035
7 | 0.894 | 0.01545 | -0.012 | 57.854
7.5 | 0.901 | 0.01672 | -0.012 | 53.888
8 | 0.843 | 0.01826 | -0.013 | 46.155
8.5 | 0.57 | 0.02004 | -0.014 | 28.433
9 | 0.599 | 0.02235 | -0.015 | 26.776
9.5 | 0.626 | 0.02534 | -0.015 | 24.695
10 | 0.652 | 0.02913 | -0.016 | 22.368
10.5 | 0.676 | 0.03384 | -0.016 | 19.988
11 | 0.699 | 0.04039 | -0.017 | 17.304
11.5 | 0.721 | 0.04752 | -0.017 | 15.181
12 | 0.676 | 0.08654 | -0.009 | 7.81
12.5 | 0.776 | 0.0556 | -0.018 | 13.948
13 | 0.731 | 0.09503 | -0.01 | 7.695
13.5 | 0.759 | 0.10214 | -0.011 | 7.431
14 | 0.786 | 0.10877 | -0.011 | 7.224
14.5 | 0.813 | 0.1126 | -0.012 | 7.219
15 | 0.895 | 0.09812 | -0.02 | 9.119
15.5 | 0.917 | 0.11171 | -0.02 | 8.211
16 | 0.94 | 0.12216 | -0.02 | 7.693
16.5 | 0.962 | 0.12098 | -0.02 | 7.948
17 | 0.99 | 0.12968 | -0.021 | 7.633
17.5 | 0.991 | 0.14266 | -0.018 | 6.946
18 | 1.028 | 0.14446 | -0.02 | 7.118
18.5 | 1.072 | 0.13976 | -0.023 | 7.671
19 | 1.102 | 0.14556 | -0.023 | 7.569
19.5 | 1.104 | 0.15905 | -0.021 | 6.944
20 | 1.144 | 0.15814 | -0.023 | 7.232

## 76. Re 4M Mach 0.50 (2)
BIGFOIL.COM POLAR EXPORT
us1000root
US1000ROOT (Great Planes R/C Ultra-Sport 1000) |  |  |  | Cl Max: | 0.9479 | at alpha= | 10.5 | deg
XFOIL ncrit=9 |  |  |  | L/D Max: | 74.475 | at alpha= | 5.5 | deg
Re: | 4000000 |  |  | Cd Min: | 0.14544 | at alpha= | -16.5 | deg
Mach: | 0.5 |  |  | Cl=0 at alpha= | -0.018584 | deg
|  |  |  | @ Cl=0.1, Cd= | 0.0071236
|  |  |  | @ Cl=0.4, Cd= | 0.0073408
|  |  |  | @ Cl=0.6, Cd= | 0.0095889
alpha (deg) | Cl | Cd | Cm | Cl/Cd
-16.5 | -0.81 | 0.14544 | -0.0031 | -5.5693
-16 | -0.8188 | 0.13531 | -0.0078 | -6.0513
-15.5 | -0.8247 | 0.12608 | -0.0117 | -6.5411
-15 | -0.8256 | 0.11772 | -0.015 | -7.0133
-14.5 | -0.8301 | 0.10922 | -0.0181 | -7.6003
-14 | -0.8439 | 0.09979 | -0.0217 | -8.4568
-13.5 | -0.8604 | 0.09042 | -0.0251 | -9.5156
-13 | -0.8959 | 0.07935 | -0.0292 | -11.2905
-12.5 | -0.9143 | 0.06741 | -0.0382 | -13.5633
-12 | -0.9413 | 0.05505 | -0.0474 | -17.099
-11.5 | -0.9743 | 0.04549 | -0.0496 | -21.4179
-11 | -0.9659 | 0.033 | -0.0655 | -29.2697
-10.5 | -0.9743 | 0.02665 | -0.0655 | -36.5591
-10 | -0.9642 | 0.02216 | -0.0641 | -43.5108
-9.5 | -0.9461 | 0.01867 | -0.0616 | -50.6749
-9 | -0.9146 | 0.01628 | -0.0588 | -56.1794
-8.5 | -0.8737 | 0.01454 | -0.0561 | -60.0894
-8 | -0.8266 | 0.01316 | -0.0537 | -62.8116
-7.5 | -0.7703 | 0.0119 | -0.0527 | -64.7311
-7 | -0.7461 | 0.00925 | -0.0478 | -80.6595
-6.5 | -0.705 | 0.00835 | -0.0425 | -84.4311
-6 | -0.66 | 0.00781 | -0.0375 | -84.507
-5.5 | -0.6063 | 0.00767 | -0.0337 | -79.0482
-4.5 | -0.5072 | 0.00747 | -0.0246 | -67.8983
-4 | -0.4513 | 0.00739 | -0.0215 | -61.069
-3.5 | -0.396 | 0.00732 | -0.0183 | -54.0984
-3 | -0.3391 | 0.00726 | -0.0155 | -46.708
-2.5 | -0.2823 | 0.0072 | -0.0128 | -39.2083
-2 | -0.2252 | 0.00717 | -0.0102 | -31.4086
-1.5 | -0.1687 | 0.00713 | -0.0075 | -23.6606
-1 | -0.1117 | 0.00711 | -0.0049 | -15.7103
-0.5 | -0.0544 | 0.00711 | -0.0025 | -7.6512
0 | 0.0021 | 0.00711 | 0.0001 | 0.29536
0.5 | 0.0586 | 0.00712 | 0.0027 | 8.2303
1.5 | 0.1727 | 0.00713 | 0.0078 | 24.2216
2 | 0.2291 | 0.00717 | 0.0105 | 31.9526
2.5 | 0.2864 | 0.0072 | 0.0131 | 39.7778
3 | 0.3431 | 0.00726 | 0.0159 | 47.259
3.5 | 0.3993 | 0.00734 | 0.0188 | 54.4005
4 | 0.4549 | 0.0074 | 0.022 | 61.473
4.5 | 0.5076 | 0.00754 | 0.0257 | 67.321
5 | 0.5563 | 0.00768 | 0.0303 | 72.4349
5.5 | 0.5958 | 0.008 | 0.0366 | 74.475
6 | 0.599 | 0.00952 | 0.0483 | 62.9202
6.5 | 0.6228 | 0.01116 | 0.0554 | 55.8065
7 | 0.6987 | 0.01176 | 0.0538 | 59.4133
7.5 | 0.7741 | 0.01263 | 0.052 | 61.2906
8 | 0.829 | 0.01373 | 0.0535 | 60.3787
8.5 | 0.8736 | 0.01521 | 0.056 | 57.4359
9 | 0.9116 | 0.01713 | 0.0588 | 53.2166
9.5 | 0.9349 | 0.02009 | 0.0617 | 46.5356
10 | 0.947 | 0.02418 | 0.0636 | 39.1646
10.5 | 0.9479 | 0.02965 | 0.0642 | 31.9696
11 | 0.9314 | 0.03694 | 0.0634 | 25.2139
11.5 | 0.9415 | 0.05053 | 0.0452 | 18.6325
12 | 0.9004 | 0.05972 | 0.045 | 15.077
12.5 | 0.8762 | 0.07181 | 0.0362 | 12.2016
13 | 0.8604 | 0.08389 | 0.0269 | 10.2563
13.5 | 0.8426 | 0.09325 | 0.0237 | 9.0359
14 | 0.8293 | 0.10235 | 0.0204 | 8.1026
14.5 | 0.8234 | 0.11088 | 0.0173 | 7.426
15 | 0.8213 | 0.11915 | 0.0143 | 6.893
15.5 | 0.8167 | 0.12804 | 0.0107 | 6.3785

## 77. Re 5M Mach 0.00 (1)
BIGFOIL.COM POLAR EXPORT
us1000root
US1000ROOT (Great Planes R/C Ultra-Sport 1000) |  |  |  | Cl Max: | 1.07 | at alpha= | 11.5 | deg
JavaFoil+Calcfoil stall+Eppler ext transition |  |  |  | L/D Max: | 99.531 | at alpha= | 7 | deg
Re: | 5000000 |  |  | Cd Min: | 0.00697 | at alpha= | 2 | deg
Mach: | 0 |  |  | Cl=0 at alpha= | 0 | deg
|  |  |  | @ Cl=0.1, Cd= | 0.00787
|  |  |  | @ Cl=0.4, Cd= | 0.0083405
|  |  |  | @ Cl=0.6, Cd= | 0.01112
alpha (deg) | Cl | Cd | Cm | Cl/Cd
-17 | -0.924 | 0.05643 | 0.02 | -16.375
-16.5 | -0.96 | 0.05152 | 0.019 | -18.625
-16 | -0.994 | 0.04668 | 0.019 | -21.302
-15.5 | -1.027 | 0.04236 | 0.019 | -24.248
-15 | -1.058 | 0.0383 | 0.018 | -27.61
-14.5 | -1.086 | 0.03427 | 0.018 | -31.679
-14 | -1.109 | 0.03095 | 0.018 | -35.847
-13.5 | -1.129 | 0.02807 | 0.017 | -40.216
-13 | -1.143 | 0.0255 | 0.017 | -44.825
-12.5 | -1.151 | 0.02331 | 0.016 | -49.367
-12 | -1.152 | 0.0216 | 0.016 | -53.347
-11.5 | -1.148 | 0.01986 | 0.015 | -57.794
-11 | -1.137 | 0.01838 | 0.015 | -61.845
-10.5 | -1.12 | 0.01691 | 0.014 | -66.24
-10 | -1.097 | 0.01579 | 0.014 | -69.481
-9.5 | -1.07 | 0.01468 | 0.013 | -72.883
-9 | -1.055 | 0.01328 | 0.013 | -79.438
-8.5 | -1.012 | 0.0107 | 0.012 | -94.633
-8 | -0.965 | 0.01027 | 0.011 | -94.007
-7.5 | -0.915 | 0.00986 | 0.011 | -92.792
-7 | -0.862 | 0.00879 | 0.01 | -98.045
-6.5 | -0.805 | 0.00863 | 0.009 | -93.322
-6 | -0.745 | 0.00848 | 0.009 | -87.8
-5.5 | -0.683 | 0.00834 | 0.008 | -81.967
-5 | -0.622 | 0.00823 | 0.007 | -75.603
-4.5 | -0.56 | 0.00817 | 0.007 | -68.589
-4 | -0.498 | 0.0081 | 0.006 | -61.553
-3.5 | -0.436 | 0.00802 | 0.005 | -54.42
-3 | -0.374 | 0.00793 | 0.004 | -47.166
-2.5 | -0.312 | 0.0079 | 0.004 | -39.496
-2 | -0.25 | 0.00787 | 0.003 | -31.732
-1.5 | -0.187 | 0.00788 | 0.002 | -23.779
-1 | -0.125 | 0.00787 | 0.001 | -15.882
-0.5 | -0.062 | 0.00788 | 0.001 | -7.934
0 | 0 | 0.00789 | 0 | -0.003
0.5 | 0.062 | 0.00787 | -0.001 | 7.931
1 | 0.125 | 0.00787 | -0.001 | 15.864
1.5 | 0.187 | 0.00703 | -0.002 | 26.623
2 | 0.249 | 0.00697 | -0.003 | 35.75
2.5 | 0.311 | 0.00821 | -0.004 | 37.89
3 | 0.373 | 0.00831 | -0.004 | 44.908
3.5 | 0.435 | 0.00838 | -0.005 | 51.887
4 | 0.496 | 0.00846 | -0.006 | 58.667
4.5 | 0.447 | 0.03367 | -0.002 | 13.272
5 | 0.619 | 0.00832 | -0.007 | 74.35
5.5 | 0.678 | 0.00803 | -0.008 | 84.53
6 | 0.735 | 0.00816 | -0.009 | 90.128
6.5 | 0.79 | 0.00831 | -0.01 | 95.108
7 | 0.842 | 0.00846 | -0.01 | 99.531
7.5 | 0.891 | 0.01106 | -0.011 | 80.554
8 | 0.936 | 0.0115 | -0.012 | 81.371
8.5 | 0.976 | 0.01211 | -0.013 | 80.622
9 | 0.995 | 0.01317 | -0.013 | 75.584
9.5 | 1.02 | 0.01412 | -0.014 | 72.229
10 | 1.041 | 0.01508 | -0.014 | 69.03
10.5 | 1.056 | 0.01609 | -0.015 | 65.671
11 | 1.066 | 0.01721 | -0.016 | 61.958
11.5 | 1.07 | 0.01849 | -0.016 | 57.883
12 | 1.068 | 0.02001 | -0.017 | 53.382
12.5 | 1.06 | 0.0217 | -0.018 | 48.852
13 | 1.047 | 0.02362 | -0.018 | 44.324
13.5 | 1.029 | 0.0258 | -0.019 | 39.863
14 | 1.006 | 0.02834 | -0.019 | 35.496
14.5 | 0.98 | 0.03119 | -0.02 | 31.425
15 | 0.952 | 0.03401 | -0.02 | 27.989
15.5 | 0.921 | 0.03746 | -0.021 | 24.584
16 | 0.888 | 0.04141 | -0.021 | 21.449
16.5 | 0.855 | 0.04549 | -0.022 | 18.789

## 78. Re 5M Mach 0.00 (2)
BIGFOIL.COM POLAR EXPORT
us1000root
US1000ROOT (Great Planes R/C Ultra-Sport 1000) |  |  |  | Cl Max: | 1.3229 | at alpha= | 15 | deg
XFOIL ncrit=9 |  |  |  | L/D Max: | 79.7409 | at alpha= | 9.5 | deg
Re: | 5000000 |  |  | Cd Min: | 0.12378 | at alpha= | 20 | deg
Mach: | 0 |  |  | Cl=0 at alpha= | -0.017787 | deg
|  |  |  | @ Cl=0.1, Cd= | 0.0062994
|  |  |  | @ Cl=0.4, Cd= | 0.0065564
|  |  |  | @ Cl=0.6, Cd= | 0.0093044
alpha (deg) | Cl | Cd | Cm | Cl/Cd
-20 | -1.1525 | 0.1129 | -0.0051 | -10.2081
-19.5 | -1.1712 | 0.10329 | -0.009 | -11.3389
-19 | -1.203 | 0.09196 | -0.0133 | -13.0818
-18.5 | -1.2245 | 0.08236 | -0.0167 | -14.8677
-18 | -1.2465 | 0.073 | -0.0198 | -17.0753
-17.5 | -1.3266 | 0.05655 | -0.0249 | -23.4589
-17 | -1.3154 | 0.05198 | -0.026 | -25.3059
-16.5 | -1.3328 | 0.04414 | -0.0278 | -30.1948
-16 | -1.3544 | 0.03645 | -0.0287 | -37.1578
-15.5 | -1.3584 | 0.0312 | -0.0284 | -43.5385
-15 | -1.3455 | 0.02786 | -0.0276 | -48.295
-14.5 | -1.3421 | 0.02414 | -0.0256 | -55.5965
-14 | -1.33 | 0.02148 | -0.023 | -61.9181
-13.5 | -1.3127 | 0.0195 | -0.02 | -67.3179
-13 | -1.2656 | 0.01747 | -0.0227 | -72.4442
-12 | -1.1188 | 0.01456 | -0.0355 | -76.8407
-11.5 | -1.0803 | 0.01387 | -0.0338 | -77.8875
-11 | -1.0409 | 0.01322 | -0.0319 | -78.7368
-10.5 | -1.002 | 0.0125 | -0.0297 | -80.16
-10 | -0.9613 | 0.01186 | -0.0276 | -81.054
-9.5 | -0.9167 | 0.01132 | -0.026 | -80.9806
-9 | -0.8676 | 0.01088 | -0.0253 | -79.7426
-8.5 | -0.8123 | 0.01042 | -0.0258 | -77.9559
-8 | -0.7509 | 0.00968 | -0.0279 | -77.5723
-7 | -0.6762 | 0.00776 | -0.0219 | -87.1392
-6.5 | -0.637 | 0.0072 | -0.0188 | -88.4722
-6 | -0.596 | 0.00679 | -0.016 | -87.7761
-5.5 | -0.5475 | 0.0067 | -0.0145 | -81.7164
-5 | -0.5002 | 0.00659 | -0.0127 | -75.9029
-4.5 | -0.4507 | 0.00656 | -0.0113 | -68.7043
-4 | -0.4021 | 0.00648 | -0.0098 | -62.0525
-3.5 | -0.3517 | 0.00648 | -0.0085 | -54.2747
-3 | -0.3018 | 0.00642 | -0.0072 | -47.0093
-2.5 | -0.2515 | 0.00636 | -0.0059 | -39.544
-2 | -0.2002 | 0.00634 | -0.0049 | -31.5773
-1.5 | -0.1496 | 0.00632 | -0.0037 | -23.6709
-1 | -0.0992 | 0.00629 | -0.0024 | -15.7711
-0.5 | -0.0488 | 0.00628 | -0.0011 | -7.7707
0 | 0.0018 | 0.00627 | 0.0001 | 0.28708
0.5 | 0.0522 | 0.00629 | 0.0014 | 8.2989
1 | 0.103 | 0.0063 | 0.0026 | 16.3492
1.5 | 0.1534 | 0.00632 | 0.0038 | 24.2722
2 | 0.204 | 0.00634 | 0.005 | 32.1767
2.5 | 0.2551 | 0.00637 | 0.0062 | 40.0471
3 | 0.3054 | 0.00642 | 0.0074 | 47.5701
3.5 | 0.3542 | 0.00651 | 0.009 | 54.4086
4 | 0.4036 | 0.00656 | 0.0104 | 61.5244
4.5 | 0.4508 | 0.00667 | 0.0123 | 67.5862
5 | 0.4983 | 0.00677 | 0.014 | 73.6041
5.5 | 0.5402 | 0.0071 | 0.0168 | 76.0845
6 | 0.5636 | 0.00813 | 0.023 | 69.3235
6.5 | 0.5887 | 0.00925 | 0.0289 | 63.6432
7 | 0.6406 | 0.0095 | 0.0293 | 67.4316
7.5 | 0.6964 | 0.00982 | 0.0289 | 70.9165
8 | 0.7659 | 0.0102 | 0.0254 | 75.0882
8.5 | 0.8279 | 0.01065 | 0.0235 | 77.7371
9 | 0.8782 | 0.01107 | 0.0241 | 79.3315
9.5 | 0.9234 | 0.01158 | 0.0256 | 79.7409
10 | 0.9619 | 0.01235 | 0.0282 | 77.8866
10.5 | 1.0063 | 0.01282 | 0.0297 | 78.4945
11 | 1.0397 | 0.01377 | 0.0328 | 75.5047
11.5 | 1.079 | 0.01442 | 0.0347 | 74.8266
12 | 1.1283 | 0.01538 | 0.0336 | 73.3615
13 | 1.2589 | 0.01867 | 0.0232 | 67.429
13.5 | 1.2958 | 0.02079 | 0.0223 | 62.328
14 | 1.3084 | 0.02327 | 0.0252 | 56.2269
14.5 | 1.3153 | 0.02658 | 0.0274 | 49.4846
15 | 1.3229 | 0.03027 | 0.0286 | 43.7033
15.5 | 1.3092 | 0.03647 | 0.029 | 35.898
16 | 1.3041 | 0.04238 | 0.0283 | 30.7716
16.5 | 1.2991 | 0.04872 | 0.0271 | 26.6646
17 | 1.2479 | 0.06106 | 0.0236 | 20.4373
17.5 | 1.2323 | 0.0693 | 0.0212 | 17.7821
18 | 1.1985 | 0.08029 | 0.0175 | 14.9271
18.5 | 1.148 | 0.09413 | 0.0124 | 12.1959
19 | 1.1476 | 0.10093 | 0.0099 | 11.3703
19.5 | 1.1117 | 0.1133 | 0.005 | 9.812
20 | 1.0898 | 0.12378 | 0.0005 | 8.8043

## 79. Re 5M Mach 0.10 (1)
BIGFOIL.COM POLAR EXPORT
us1000root
US1000ROOT (Great Planes R/C Ultra-Sport 1000) |  |  |  | Cl Max: | 1.06 | at alpha= | 11.5 | deg
JavaFoil+Calcfoil stall+Eppler ext transition |  |  |  | L/D Max: | 99.182 | at alpha= | 7 | deg
Re: | 5000000 |  |  | Cd Min: | 0.00696 | at alpha= | 2 | deg
Mach: | 0.1 |  |  | Cl=0 at alpha= | 0 | deg
|  |  |  | @ Cl=0.1, Cd= | 0.0078761
|  |  |  | @ Cl=0.4, Cd= | 0.0083403
|  |  |  | @ Cl=0.6, Cd= | 0.0084258
alpha (deg) | Cl | Cd | Cm | Cl/Cd
-17 | -0.87 | 0.05887 | 0.02 | -14.774
-16.5 | -0.91 | 0.05342 | 0.019 | -17.039
-16 | -0.949 | 0.04863 | 0.019 | -19.522
-15.5 | -0.987 | 0.04393 | 0.019 | -22.473
-15 | -1.022 | 0.03974 | 0.018 | -25.726
-14.5 | -1.056 | 0.03541 | 0.018 | -29.807
-14 | -1.084 | 0.03203 | 0.018 | -33.844
-13.5 | -1.108 | 0.02891 | 0.017 | -38.322
-13 | -1.126 | 0.02625 | 0.017 | -42.891
-12.5 | -1.138 | 0.02392 | 0.016 | -47.588
-12 | -1.143 | 0.0221 | 0.016 | -51.713
-11.5 | -1.142 | 0.02029 | 0.015 | -56.259
-11 | -1.133 | 0.01874 | 0.015 | -60.457
-10.5 | -1.118 | 0.01721 | 0.014 | -64.998
-10 | -1.097 | 0.01607 | 0.014 | -68.263
-9.5 | -1.07 | 0.01493 | 0.013 | -71.674
-9 | -1.058 | 0.01343 | 0.013 | -78.792
-8.5 | -1.016 | 0.01078 | 0.012 | -94.22
-8 | -0.969 | 0.01034 | 0.011 | -93.745
-7.5 | -0.918 | 0.00993 | 0.011 | -92.506
-7 | -0.866 | 0.00883 | 0.01 | -98.028
-6.5 | -0.809 | 0.00866 | 0.009 | -93.458
-6 | -0.748 | 0.0085 | 0.009 | -87.984
-5.5 | -0.687 | 0.00838 | 0.008 | -81.961
-5 | -0.625 | 0.00826 | 0.007 | -75.668
-4.5 | -0.563 | 0.00821 | 0.007 | -68.573
-4 | -0.501 | 0.00813 | 0.006 | -61.606
-3.5 | -0.439 | 0.00806 | 0.005 | -54.436
-3 | -0.376 | 0.00794 | 0.004 | -47.349
-2.5 | -0.314 | 0.00793 | 0.004 | -39.535
-2 | -0.251 | 0.00787 | 0.003 | -31.882
-1.5 | -0.188 | 0.00788 | 0.002 | -23.883
-1 | -0.126 | 0.00789 | 0.001 | -15.907
-0.5 | -0.063 | 0.00788 | 0.001 | -7.973
0 | 0 | 0.00789 | 0 | -0.003
0.5 | 0.063 | 0.0079 | -0.001 | 7.944
1 | 0.125 | 0.00786 | -0.001 | 15.954
1.5 | 0.188 | 0.00702 | -0.002 | 26.771
2 | 0.25 | 0.00696 | -0.003 | 35.966
2.5 | 0.313 | 0.00827 | -0.004 | 37.789
3 | 0.375 | 0.0083 | -0.004 | 45.156
3.5 | 0.437 | 0.0084 | -0.005 | 52.012
4 | 0.499 | 0.0085 | -0.006 | 58.639
4.5 | 0.56 | 0.0086 | -0.007 | 65.162
5 | 0.622 | 0.00833 | -0.008 | 74.618
5.5 | 0.682 | 0.00806 | -0.008 | 84.569
6 | 0.739 | 0.0082 | -0.009 | 90.112
6.5 | 0.794 | 0.00835 | -0.01 | 95.024
7 | 0.846 | 0.00853 | -0.01 | 99.182
7.5 | 0.894 | 0.01114 | -0.011 | 80.246
8 | 0.939 | 0.01171 | -0.012 | 80.207
8.5 | 0.978 | 0.01223 | -0.013 | 79.979
9 | 0.995 | 0.01341 | -0.013 | 74.171
9.5 | 1.019 | 0.01432 | -0.014 | 71.131
10 | 1.038 | 0.01533 | -0.014 | 67.74
10.5 | 1.052 | 0.01634 | -0.015 | 64.384
11 | 1.059 | 0.01752 | -0.016 | 60.474
11.5 | 1.06 | 0.01885 | -0.016 | 56.228
12 | 1.054 | 0.02043 | -0.017 | 51.602
12.5 | 1.042 | 0.02222 | -0.018 | 46.909
13 | 1.025 | 0.0242 | -0.018 | 42.356
13.5 | 1.002 | 0.02657 | -0.019 | 37.724
14 | 0.975 | 0.02925 | -0.019 | 33.329
14.5 | 0.944 | 0.03225 | -0.02 | 29.278
15 | 0.911 | 0.0352 | -0.02 | 25.892
15.5 | 0.876 | 0.03901 | -0.021 | 22.448
16 | 0.839 | 0.04296 | -0.021 | 19.525
16.5 | 0.801 | 0.04716 | -0.022 | 16.991

## 80. Re 5M Mach 0.10 (2)
BIGFOIL.COM POLAR EXPORT
us1000root
US1000ROOT (Great Planes R/C Ultra-Sport 1000) |  |  |  | Cl Max: | 1.2997 | at alpha= | 15 | deg
XFOIL ncrit=9 |  |  |  | L/D Max: | 79.3065 | at alpha= | 9.5 | deg
Re: | 5000000 |  |  | Cd Min: | 0.1306 | at alpha= | 20 | deg
Mach: | 0.1 |  |  | Cl=0 at alpha= | -0.017682 | deg
|  |  |  | @ Cl=0.1, Cd= | 0.0063186
|  |  |  | @ Cl=0.4, Cd= | 0.0065733
|  |  |  | @ Cl=0.6, Cd= | 0.0093348
alpha (deg) | Cl | Cd | Cm | Cl/Cd
-20 | -1.1137 | 0.12062 | -0.0025 | -9.2331
-19.5 | -1.1271 | 0.11162 | -0.0063 | -10.0977
-19 | -1.1567 | 0.10033 | -0.0108 | -11.529
-18.5 | -1.1769 | 0.09072 | -0.0144 | -12.9729
-18 | -1.1986 | 0.08105 | -0.0178 | -14.7884
-17.5 | -1.2835 | 0.06359 | -0.0236 | -20.184
-17 | -1.2732 | 0.05874 | -0.0249 | -21.6752
-16.5 | -1.2978 | 0.04976 | -0.0272 | -26.0812
-16 | -1.3279 | 0.04063 | -0.0291 | -32.6827
-15.5 | -1.3384 | 0.03431 | -0.0294 | -39.009
-15 | -1.3288 | 0.03039 | -0.029 | -43.7249
-14.5 | -1.3308 | 0.02589 | -0.0275 | -51.4021
-14 | -1.321 | 0.02281 | -0.0252 | -57.9132
-13.5 | -1.3051 | 0.02053 | -0.0224 | -63.5704
-13 | -1.2659 | 0.01815 | -0.0242 | -69.7466
-12 | -1.1234 | 0.01488 | -0.0364 | -75.4973
-11.5 | -1.082 | 0.01411 | -0.0355 | -76.6832
-11 | -1.0434 | 0.01339 | -0.0334 | -77.9238
-10.5 | -1.005 | 0.01265 | -0.0311 | -79.4466
-10 | -0.9638 | 0.01198 | -0.0289 | -80.4508
-9.5 | -0.9198 | 0.01141 | -0.0272 | -80.6135
-9 | -0.8706 | 0.01096 | -0.0264 | -79.4343
-8.5 | -0.816 | 0.01049 | -0.0266 | -77.7884
-8 | -0.7529 | 0.00975 | -0.0289 | -77.2205
-7.5 | -0.7007 | 0.00924 | -0.0287 | -75.8333
-7 | -0.679 | 0.0078 | -0.0226 | -87.0513
-6.5 | -0.6399 | 0.00723 | -0.0194 | -88.5062
-6 | -0.5989 | 0.00682 | -0.0164 | -87.8152
-5.5 | -0.5501 | 0.00673 | -0.0149 | -81.7385
-5 | -0.5025 | 0.00662 | -0.0131 | -75.9063
-4.5 | -0.453 | 0.00657 | -0.0116 | -68.9498
-4 | -0.404 | 0.0065 | -0.01 | -62.1538
-3.5 | -0.3534 | 0.0065 | -0.0088 | -54.3692
-3 | -0.3033 | 0.00643 | -0.0074 | -47.1695
-2.5 | -0.2526 | 0.00638 | -0.0061 | -39.5925
-2 | -0.201 | 0.00637 | -0.005 | -31.5542
-1.5 | -0.1504 | 0.00633 | -0.0037 | -23.7599
-1 | -0.0997 | 0.00631 | -0.0025 | -15.8003
-0.5 | -0.0491 | 0.0063 | -0.0011 | -7.7937
0 | 0.0018 | 0.00629 | 0.0001 | 0.28617
0.5 | 0.0524 | 0.0063 | 0.0014 | 8.3175
1 | 0.1035 | 0.00632 | 0.0026 | 16.3766
1.5 | 0.1542 | 0.00634 | 0.0039 | 24.3218
2 | 0.2048 | 0.00636 | 0.0052 | 32.2013
2.5 | 0.2562 | 0.00639 | 0.0064 | 40.0939
3 | 0.3069 | 0.00644 | 0.0076 | 47.6553
3.5 | 0.3561 | 0.00652 | 0.0092 | 54.6166
4 | 0.4055 | 0.00658 | 0.0107 | 61.6261
4.5 | 0.4531 | 0.00669 | 0.0126 | 67.728
5 | 0.5008 | 0.00679 | 0.0144 | 73.7555
5.5 | 0.5423 | 0.00713 | 0.0174 | 76.0589
6 | 0.5631 | 0.00827 | 0.0242 | 68.0895
6.5 | 0.5906 | 0.00929 | 0.0296 | 63.5737
7 | 0.6431 | 0.00954 | 0.0301 | 67.4109
7.5 | 0.6983 | 0.00987 | 0.0299 | 70.7497
8 | 0.7702 | 0.01027 | 0.026 | 74.9951
8.5 | 0.8304 | 0.01072 | 0.0246 | 77.4627
9 | 0.8808 | 0.01115 | 0.0253 | 78.9955
9.5 | 0.9263 | 0.01168 | 0.0268 | 79.3065
10 | 0.9645 | 0.01247 | 0.0296 | 77.3456
10.5 | 1.0088 | 0.01298 | 0.0311 | 77.7196
11 | 1.0414 | 0.01397 | 0.0343 | 74.5455
11.5 | 1.0796 | 0.01471 | 0.0364 | 73.3923
12 | 1.133 | 0.01583 | 0.0343 | 71.573
12.5 | 1.1908 | 0.01751 | 0.0309 | 68.0069
13 | 1.2562 | 0.01965 | 0.0247 | 63.9288
13.5 | 1.2848 | 0.02214 | 0.0247 | 58.0307
14 | 1.2943 | 0.02511 | 0.0273 | 51.5452
14.5 | 1.2967 | 0.02911 | 0.029 | 44.5448
15 | 1.2997 | 0.0336 | 0.0297 | 38.6815
15.5 | 1.2773 | 0.04121 | 0.0291 | 30.9949
16 | 1.2659 | 0.04825 | 0.0277 | 26.2363
16.5 | 1.2553 | 0.05555 | 0.0259 | 22.5977
17 | 1.1975 | 0.06908 | 0.0217 | 17.335
17.5 | 1.1808 | 0.07779 | 0.0189 | 15.1793
18 | 1.1484 | 0.0889 | 0.015 | 12.9179
18.5 | 1.1068 | 0.10169 | 0.0102 | 10.8841
19 | 1.1051 | 0.10892 | 0.0074 | 10.146
19.5 | 1.075 | 0.12062 | 0.0025 | 8.9123
20 | 1.0575 | 0.1306 | -0.0019 | 8.0972

## 81. Re 5M Mach 0.25 (1)
BIGFOIL.COM POLAR EXPORT
us1000root
US1000ROOT (Great Planes R/C Ultra-Sport 1000) |  |  |  | Cl Max: | 1.013 | at alpha= | 10 | deg
JavaFoil+Calcfoil stall+Eppler ext transition |  |  |  | L/D Max: | 94.742 | at alpha= | 6.5 | deg
Re: | 5000000 |  |  | Cd Min: | 0.00704 | at alpha= | 2 | deg
Mach: | 0.25 |  |  | Cl=0 at alpha= | 0 | deg
|  |  |  | @ Cl=0.1, Cd= | 0.0075403
|  |  |  | @ Cl=0.4, Cd= | 0.0084741
|  |  |  | @ Cl=0.6, Cd= | 0.04303
alpha (deg) | Cl | Cd | Cm | Cl/Cd
-15.5 | -0.639 | 0.05415 | 0.019 | -11.804
-15 | -0.72 | 0.04934 | 0.018 | -14.596
-14.5 | -0.797 | 0.04396 | 0.018 | -18.129
-14 | -0.869 | 0.0387 | 0.018 | -22.444
-13.5 | -0.931 | 0.03482 | 0.017 | -26.745
-13 | -0.986 | 0.03119 | 0.017 | -31.602
-12.5 | -1.031 | 0.02783 | 0.017 | -37.041
-12 | -1.065 | 0.02517 | 0.016 | -42.307
-11.5 | -1.087 | 0.02305 | 0.016 | -47.156
-11 | -1.099 | 0.02079 | 0.015 | -52.875
-10.5 | -1.1 | 0.01909 | 0.015 | -57.616
-10 | -1.09 | 0.01764 | 0.014 | -61.828
-9.5 | -1.072 | 0.01634 | 0.013 | -65.582
-9 | -1.045 | 0.01519 | 0.013 | -68.793
-8.5 | -1.014 | 0.01406 | 0.012 | -72.086
-8 | -0.989 | 0.01287 | 0.012 | -76.887
-7.5 | -0.94 | 0.01035 | 0.011 | -90.808
-7 | -0.888 | 0.00914 | 0.01 | -97.173
-6.5 | -0.83 | 0.00895 | 0.01 | -92.787
-6 | -0.768 | 0.00874 | 0.009 | -87.891
-5.5 | -0.705 | 0.00857 | 0.008 | -82.234
-5 | -0.642 | 0.00844 | 0.008 | -76.039
-4.5 | -0.578 | 0.00838 | 0.007 | -68.982
-4 | -0.514 | 0.00827 | 0.006 | -62.219
-3.5 | -0.45 | 0.00818 | 0.005 | -55.08
-3 | -0.386 | 0.00808 | 0.005 | -47.805
-2.5 | -0.322 | 0.00807 | 0.004 | -39.902
-2 | -0.258 | 0.00802 | 0.003 | -32.129
-1.5 | -0.193 | 0.008 | 0.002 | -24.172
-1 | -0.129 | 0.00801 | 0.002 | -16.099
-0.5 | -0.065 | 0.00799 | 0.001 | -8.073
0 | 0 | 0.008 | 0 | -0.003
0.5 | 0.064 | 0.008 | -0.001 | 8.06
1 | 0.129 | 0.00717 | -0.002 | 17.981
1.5 | 0.193 | 0.00713 | -0.002 | 27.089
2 | 0.257 | 0.00704 | -0.003 | 36.534
2.5 | 0.321 | 0.00836 | -0.004 | 38.41
3 | 0.385 | 0.00846 | -0.005 | 45.521
3.5 | 0.449 | 0.00852 | -0.005 | 52.68
4 | 0.41 | 0.03253 | -0.002 | 12.617
4.5 | 0.575 | 0.0088 | -0.007 | 65.35
5 | 0.638 | 0.00807 | -0.008 | 79.108
5.5 | 0.699 | 0.00823 | -0.008 | 84.969
6 | 0.757 | 0.00841 | -0.009 | 90.096
6.5 | 0.813 | 0.00858 | -0.01 | 94.742
7 | 0.864 | 0.01122 | -0.011 | 77.033
7.5 | 0.911 | 0.01174 | -0.012 | 77.573
8 | 0.952 | 0.01229 | -0.012 | 77.432
8.5 | 0.968 | 0.01356 | -0.013 | 71.34
9 | 0.991 | 0.01453 | -0.013 | 68.166
9.5 | 1.007 | 0.01553 | -0.014 | 64.836
10 | 1.013 | 0.01667 | -0.015 | 60.794
10.5 | 1.01 | 0.01796 | -0.015 | 56.266
11 | 0.997 | 0.01942 | -0.016 | 51.35
11.5 | 0.973 | 0.02111 | -0.017 | 46.092
12 | 0.938 | 0.02306 | -0.017 | 40.676
12.5 | 0.893 | 0.02561 | -0.018 | 34.856
13 | 0.839 | 0.02835 | -0.018 | 29.577
13.5 | 0.777 | 0.03149 | -0.019 | 24.656
14 | 0.708 | 0.035 | -0.019 | 20.227
14.5 | 0.634 | 0.03893 | -0.02 | 16.273
15 | 0.555 | 0.04303 | -0.02 | 12.891

## 82. Re 5M Mach 0.25 (2)
BIGFOIL.COM POLAR EXPORT
us1000root
US1000ROOT (Great Planes R/C Ultra-Sport 1000) |  |  |  | Cl Max: | 1.2031 | at alpha= | 13 | deg
XFOIL ncrit=9 |  |  |  | L/D Max: | 76.8841 | at alpha= | 9 | deg
Re: | 5000000 |  |  | Cd Min: | 0.11928 | at alpha= | 18 | deg
Mach: | 0.25 |  |  | Cl=0 at alpha= | -0.016843 | deg
|  |  |  | @ Cl=0.1, Cd= | 0.0064389
|  |  |  | @ Cl=0.4, Cd= | 0.0066607
|  |  |  | @ Cl=0.6, Cd= | 0.0094939
alpha (deg) | Cl | Cd | Cm | Cl/Cd
-18 | -1.0167 | 0.11462 | -0.0079 | -8.8702
-17.5 | -1.0664 | 0.10038 | -0.0138 | -10.6236
-17 | -1.0653 | 0.09355 | -0.0161 | -11.3875
-16.5 | -1.0924 | 0.08305 | -0.0199 | -13.1535
-16 | -1.1368 | 0.07077 | -0.0241 | -16.0633
-15.5 | -1.1765 | 0.05959 | -0.0276 | -19.7432
-15 | -1.1879 | 0.05206 | -0.0294 | -22.8179
-14.5 | -1.2228 | 0.04218 | -0.0317 | -28.99
-14 | -1.239 | 0.0349 | -0.0325 | -35.5014
-13.5 | -1.2401 | 0.02965 | -0.0321 | -41.8246
-13 | -1.2486 | 0.02412 | -0.0308 | -51.7662
-12.5 | -1.1851 | 0.0205 | -0.0389 | -57.8098
-12 | -1.1465 | 0.01782 | -0.0398 | -64.3378
-11.5 | -1.0831 | 0.01597 | -0.0446 | -67.8209
-11 | -1.0514 | 0.01467 | -0.0419 | -71.6701
-10.5 | -1.0167 | 0.0136 | -0.039 | -74.7574
-10 | -0.975 | 0.01286 | -0.0366 | -75.8165
-9.5 | -0.9352 | 0.012 | -0.0338 | -77.9333
-9 | -0.8874 | 0.01143 | -0.0321 | -77.6378
-8.5 | -0.8347 | 0.01091 | -0.0313 | -76.5078
-8 | -0.768 | 0.01022 | -0.0337 | -75.1468
-7.5 | -0.7072 | 0.00962 | -0.0347 | -73.5135
-7 | -0.6921 | 0.00809 | -0.0269 | -85.5501
-6 | -0.6143 | 0.00697 | -0.0193 | -88.1349
-5.5 | -0.5642 | 0.00688 | -0.0174 | -82.0058
-5 | -0.5155 | 0.00676 | -0.0153 | -76.2574
-4.5 | -0.4658 | 0.00668 | -0.0133 | -69.7305
-4 | -0.4145 | 0.00663 | -0.0117 | -62.5189
-3.5 | -0.3628 | 0.00659 | -0.0101 | -55.0531
-3 | -0.3114 | 0.00652 | -0.0085 | -47.7607
-2.5 | -0.2587 | 0.0065 | -0.0072 | -39.8
-2 | -0.2068 | 0.00646 | -0.0057 | -32.0124
-1.5 | -0.1548 | 0.00644 | -0.0042 | -24.0373
-1 | -0.1023 | 0.00643 | -0.0028 | -15.9098
-0.5 | -0.0502 | 0.00642 | -0.0013 | -7.8193
0.5 | 0.0537 | 0.00643 | 0.0016 | 8.3515
1 | 0.106 | 0.00644 | 0.003 | 16.4596
1.5 | 0.1586 | 0.00644 | 0.0044 | 24.6273
2 | 0.2105 | 0.00645 | 0.0059 | 32.6357
2.5 | 0.2622 | 0.00651 | 0.0074 | 40.2765
3 | 0.3151 | 0.00652 | 0.0088 | 48.3282
3.5 | 0.3654 | 0.00662 | 0.0106 | 55.1964
4 | 0.4164 | 0.00668 | 0.0123 | 62.3353
4.5 | 0.4657 | 0.00679 | 0.0143 | 68.5862
5 | 0.5144 | 0.0069 | 0.0165 | 74.5507
5.5 | 0.5543 | 0.00732 | 0.0203 | 75.724
6.5 | 0.5975 | 0.00948 | 0.0344 | 63.0274
7 | 0.6497 | 0.00977 | 0.0355 | 66.4995
7.5 | 0.7104 | 0.01017 | 0.0347 | 69.8525
8 | 0.788 | 0.01064 | 0.0303 | 74.0602
8.5 | 0.8454 | 0.01114 | 0.0302 | 75.8887
9 | 0.8957 | 0.01165 | 0.0314 | 76.8841
9.5 | 0.9402 | 0.01232 | 0.0337 | 76.3149
10 | 0.9766 | 0.0133 | 0.037 | 73.4286
10.5 | 1.0164 | 0.01412 | 0.0395 | 71.983
11 | 1.0431 | 0.01559 | 0.0431 | 66.9083
11.5 | 1.0728 | 0.01707 | 0.0457 | 62.8471
12 | 1.1478 | 0.01992 | 0.0369 | 57.6205
12.5 | 1.1647 | 0.02305 | 0.0389 | 50.5293
13 | 1.2031 | 0.02851 | 0.0316 | 42.1992
13.5 | 1.1943 | 0.03438 | 0.0323 | 34.7382
14 | 1.1785 | 0.04165 | 0.0314 | 28.2953
14.5 | 1.1531 | 0.05047 | 0.0295 | 22.8472
15 | 1.1298 | 0.05943 | 0.0271 | 19.0106
15.5 | 1.087 | 0.07103 | 0.0235 | 15.3034
16 | 1.0639 | 0.08069 | 0.0204 | 13.185
16.5 | 1.0468 | 0.08982 | 0.0173 | 11.6544
17 | 1.0128 | 0.10145 | 0.0129 | 9.9832
17.5 | 1.0021 | 0.11021 | 0.0095 | 9.0926
18 | 0.99 | 0.11928 | 0.0059 | 8.2998

## 83. Re 5M Mach 0.50 (1)
BIGFOIL.COM POLAR EXPORT
us1000root
US1000ROOT (Great Planes R/C Ultra-Sport 1000) |  |  |  | Cl Max: | 1.153 | at alpha= | 20 | deg
JavaFoil+Calcfoil stall+Eppler ext transition |  |  |  | L/D Max: | 74.383 | at alpha= | 4.5 | deg
Re: | 5000000 |  |  | Cd Min: | 0.00675 | at alpha= | 1.5 | deg
Mach: | 0.5 |  |  | Cl=0 at alpha= | 0 | deg
|  |  |  | @ Cl=0.1, Cd= | 0.0068
|  |  |  | @ Cl=0.4, Cd= | 0.0081162
|  |  |  | @ Cl=0.6, Cd= | 0.013721
alpha (deg) | Cl | Cd | Cm | Cl/Cd
-20 | -1.186 | 0.14675 | 0.022 | -8.083
-19.5 | -1.146 | 0.14967 | 0.02 | -7.655
-19 | -1.135 | 0.14031 | 0.021 | -8.087
-18.5 | -1.107 | 0.13054 | 0.021 | -8.483
-18 | -1.074 | 0.12865 | 0.02 | -8.346
-17.5 | -1.027 | 0.13497 | 0.018 | -7.609
-17 | -1.016 | 0.12595 | 0.019 | -8.068
-16.5 | -0.992 | 0.11374 | 0.019 | -8.719
-16 | -0.961 | 0.12247 | 0.018 | -7.844
-15.5 | -0.938 | 0.11012 | 0.018 | -8.521
-15 | -0.916 | 0.09545 | 0.018 | -9.6
-14.5 | -0.83 | 0.10783 | 0.011 | -7.699
-14 | -0.802 | 0.1046 | 0.01 | -7.666
-13.5 | -0.835 | 0.07632 | 0.017 | -10.937
-13 | -0.745 | 0.09495 | 0.01 | -7.852
-12.5 | -0.789 | 0.05609 | 0.017 | -14.073
-12 | -0.766 | 0.04851 | 0.017 | -15.785
-11.5 | -0.732 | 0.04867 | 0.016 | -15.043
-11 | -0.712 | 0.03975 | 0.016 | -17.91
-10.5 | -0.688 | 0.03391 | 0.015 | -20.278
-10 | -0.659 | 0.03137 | 0.015 | -20.994
-9.5 | -0.634 | 0.02644 | 0.014 | -23.967
-9 | -0.836 | 0.02325 | 0.014 | -35.935
-8.5 | -0.987 | 0.02077 | 0.013 | -47.541
-8 | -1.005 | 0.01852 | 0.013 | -54.268
-7.5 | -0.984 | 0.01687 | 0.012 | -58.35
-7 | -0.945 | 0.01547 | 0.011 | -61.097
-6.5 | -0.92 | 0.00833 | 0.011 | -110.391
-6 | -0.852 | 0.00851 | 0.01 | -100.174
-5.5 | -0.784 | 0.00822 | 0.009 | -95.303
-5 | -0.714 | 0.00799 | 0.008 | -89.409
-4.5 | -0.644 | 0.00786 | 0.008 | -81.943
-4 | -0.573 | 0.00777 | 0.007 | -73.796
-3.5 | -0.502 | 0.00767 | 0.006 | -65.435
-3 | -0.431 | 0.00762 | 0.005 | -56.522
-2.5 | -0.359 | 0.00759 | 0.004 | -47.313
-2 | -0.288 | 0.00759 | 0.003 | -37.921
-1.5 | -0.216 | 0.00757 | 0.003 | -28.54
-1 | -0.144 | 0.00761 | 0.002 | -18.916
-0.5 | -0.072 | 0.00686 | 0.001 | -10.508
0 | 0 | 0.00684 | 0 | -0.004
0.5 | 0.072 | 0.0068 | -0.001 | 10.574
1 | 0.144 | 0.0068 | -0.002 | 21.156
1.5 | 0.215 | 0.00675 | -0.003 | 31.915
2 | 0.287 | 0.00676 | -0.003 | 42.431
2.5 | 0.358 | 0.00827 | -0.004 | 43.297
3 | 0.429 | 0.00801 | -0.005 | 53.56
3.5 | 0.5 | 0.00814 | -0.006 | 61.399
4 | 0.457 | 0.03203 | -0.002 | 14.28
4.5 | 0.64 | 0.0086 | -0.008 | 74.383
5 | 0.709 | 0.01126 | -0.009 | 62.974
5.5 | 0.775 | 0.01194 | -0.009 | 64.92
6 | 0.818 | 0.01294 | -0.01 | 63.238
6.5 | 0.863 | 0.01389 | -0.011 | 62.154
7 | 0.896 | 0.01491 | -0.012 | 60.078
7.5 | 0.903 | 0.0161 | -0.012 | 56.072
8 | 0.844 | 0.01753 | -0.013 | 48.157
8.5 | 0.571 | 0.0192 | -0.014 | 29.742
9 | 0.6 | 0.02137 | -0.015 | 28.095
9.5 | 0.628 | 0.02415 | -0.015 | 26.005
10 | 0.654 | 0.02772 | -0.016 | 23.594
10.5 | 0.679 | 0.03219 | -0.016 | 21.09
11 | 0.702 | 0.03843 | -0.017 | 18.26
11.5 | 0.725 | 0.04486 | -0.017 | 16.159
12 | 0.676 | 0.08508 | -0.009 | 7.949
12.5 | 0.778 | 0.05331 | -0.018 | 14.592
13 | 0.732 | 0.09253 | -0.011 | 7.908
13.5 | 0.821 | 0.07342 | -0.019 | 11.182
14 | 0.786 | 0.10494 | -0.011 | 7.491
14.5 | 0.813 | 0.10879 | -0.012 | 7.475
15 | 0.897 | 0.09445 | -0.02 | 9.5
15.5 | 0.919 | 0.10766 | -0.02 | 8.537
16 | 0.942 | 0.11788 | -0.02 | 7.988
16.5 | 0.968 | 0.11283 | -0.021 | 8.583
17 | 0.994 | 0.12367 | -0.021 | 8.035
17.5 | 0.996 | 0.13782 | -0.019 | 7.227
18 | 1.044 | 0.13042 | -0.022 | 8.006
18.5 | 1.078 | 0.13071 | -0.023 | 8.249
19 | 1.106 | 0.13899 | -0.024 | 7.954
19.5 | 1.11 | 0.15286 | -0.022 | 7.258
20 | 1.153 | 0.1466 | -0.024 | 7.863

## 84. Re 5M Mach 0.50 (2)
BIGFOIL.COM POLAR EXPORT
us1000root
US1000ROOT (Great Planes R/C Ultra-Sport 1000) |  |  |  | Cl Max: | 0.9729 | at alpha= | 10.5 | deg
XFOIL ncrit=9 |  |  |  | L/D Max: | 75.4558 | at alpha= | 5 | deg
Re: | 5000000 |  |  | Cd Min: | 0.12669 | at alpha= | 15.5 | deg
Mach: | 0.5 |  |  | Cl=0 at alpha= | -0.017241 | deg
|  |  |  | @ Cl=0.1, Cd= | 0.006877
|  |  |  | @ Cl=0.4, Cd= | 0.0070844
|  |  |  | @ Cl=0.6, Cd= | 0.010508
alpha (deg) | Cl | Cd | Cm | Cl/Cd
-15.5 | -0.8371 | 0.12462 | -0.0123 | -6.7172
-15 | -0.8395 | 0.11612 | -0.0157 | -7.2296
-14.5 | -0.847 | 0.10733 | -0.019 | -7.8915
-14 | -0.8632 | 0.09771 | -0.0226 | -8.8343
-13.5 | -0.8773 | 0.08728 | -0.0284 | -10.0516
-12 | -0.9777 | 0.05306 | -0.0457 | -18.4263
-11.5 | -0.9668 | 0.03905 | -0.0649 | -24.758
-11 | -0.9952 | 0.03084 | -0.0659 | -32.2698
-10.5 | -1.001 | 0.02483 | -0.0653 | -40.3141
-10 | -0.9879 | 0.02072 | -0.0635 | -47.6786
-9.5 | -0.967 | 0.01755 | -0.0606 | -55.0997
-9 | -0.934 | 0.01533 | -0.0575 | -60.9263
-8.5 | -0.8899 | 0.01379 | -0.0549 | -64.5323
-8 | -0.8378 | 0.01263 | -0.0528 | -66.3341
-7.5 | -0.7673 | 0.01172 | -0.0537 | -65.4693
-7 | -0.7386 | 0.00925 | -0.0492 | -79.8486
-5.5 | -0.614 | 0.00742 | -0.0324 | -82.7493
-5 | -0.5678 | 0.0073 | -0.0271 | -77.7808
-4.5 | -0.5119 | 0.00723 | -0.0239 | -70.8022
-4 | -0.4571 | 0.00711 | -0.0205 | -64.2897
-3.5 | -0.3997 | 0.00708 | -0.0177 | -56.4548
-3 | -0.3433 | 0.00699 | -0.0148 | -49.113
-2.5 | -0.2849 | 0.00695 | -0.0123 | -40.9928
-2 | -0.2279 | 0.0069 | -0.0097 | -33.029
-1.5 | -0.1695 | 0.0069 | -0.0074 | -24.5652
-1 | -0.1129 | 0.00687 | -0.0047 | -16.4338
-0.5 | -0.056 | 0.00687 | -0.0022 | -8.1514
0 | 0.002 | 0.00687 | 0.0002 | 0.29112
0.5 | 0.0598 | 0.00687 | 0.0025 | 8.7045
1 | 0.1171 | 0.00688 | 0.005 | 17.0203
1.5 | 0.1737 | 0.0069 | 0.0077 | 25.1739
2 | 0.232 | 0.00691 | 0.01 | 33.5745
2.5 | 0.289 | 0.00696 | 0.0127 | 41.523
3 | 0.3471 | 0.007 | 0.0152 | 49.5857
3.5 | 0.4035 | 0.00709 | 0.0181 | 56.9111
4 | 0.4589 | 0.00717 | 0.0213 | 64.0028
4.5 | 0.5128 | 0.00731 | 0.0248 | 70.1505
5 | 0.5629 | 0.00746 | 0.0292 | 75.4558
5.5 | 0.5905 | 0.008 | 0.0376 | 73.8125
6 | 0.5695 | 0.01017 | 0.0533 | 55.998
6.5 | 0.6246 | 0.01078 | 0.0558 | 57.9406
7 | 0.6966 | 0.01134 | 0.0551 | 61.4286
7.5 | 0.7822 | 0.01211 | 0.0516 | 64.5912
8 | 0.8435 | 0.01305 | 0.0524 | 64.636
8.5 | 0.8911 | 0.01437 | 0.0548 | 62.0111
9 | 0.9312 | 0.01613 | 0.0576 | 57.7309
9.5 | 0.9566 | 0.01886 | 0.0608 | 50.7211
10 | 0.9698 | 0.02271 | 0.0632 | 42.7037
10.5 | 0.9729 | 0.02782 | 0.0643 | 34.9712
11 | 0.9604 | 0.03472 | 0.0639 | 27.6613
11.5 | 0.9284 | 0.04338 | 0.0625 | 21.4016
12 | 0.9382 | 0.05838 | 0.0416 | 16.0706
14 | 0.8462 | 0.10052 | 0.0211 | 8.4182
14.5 | 0.839 | 0.10914 | 0.018 | 7.6874
15 | 0.8345 | 0.11763 | 0.0149 | 7.0943
15.5 | 0.8282 | 0.12669 | 0.0113 | 6.5372

## 85. Re 6M Mach 0.00 (1)
BIGFOIL.COM POLAR EXPORT
us1000root
US1000ROOT (Great Planes R/C Ultra-Sport 1000) |  |  |  | Cl Max: | 1.072 | at alpha= | 11.5 | deg
JavaFoil+Calcfoil stall+Eppler ext transition |  |  |  | L/D Max: | 104.268 | at alpha= | 7.5 | deg
Re: | 6000000 |  |  | Cd Min: | 0.00687 | at alpha= | 2 | deg
Mach: | 0 |  |  | Cl=0 at alpha= | 0 | deg
|  |  |  | @ Cl=0.1, Cd= | 0.00775
|  |  |  | @ Cl=0.4, Cd= | 0.0081587
|  |  |  | @ Cl=0.6, Cd= | 0.0085195
alpha (deg) | Cl | Cd | Cm | Cl/Cd
-17 | -0.927 | 0.05382 | 0.02 | -17.227
-16.5 | -0.963 | 0.04911 | 0.019 | -19.607
-16 | -0.998 | 0.04447 | 0.019 | -22.435
-15.5 | -1.031 | 0.04033 | 0.019 | -25.556
-15 | -1.061 | 0.03645 | 0.018 | -29.116
-14.5 | -1.089 | 0.03261 | 0.018 | -33.409
-14 | -1.113 | 0.02945 | 0.018 | -37.795
-13.5 | -1.132 | 0.02676 | 0.017 | -42.313
-13 | -1.146 | 0.02437 | 0.017 | -47.028
-12.5 | -1.154 | 0.02232 | 0.016 | -51.695
-12 | -1.155 | 0.02075 | 0.016 | -55.659
-11.5 | -1.15 | 0.0191 | 0.015 | -60.215
-11 | -1.139 | 0.0177 | 0.015 | -64.358
-10.5 | -1.122 | 0.01631 | 0.014 | -68.819
-10 | -1.099 | 0.01524 | 0.014 | -72.128
-9.5 | -1.074 | 0.01409 | 0.013 | -76.186
-9 | -1.056 | 0.01285 | 0.013 | -82.128
-8.5 | -1.013 | 0.01042 | 0.012 | -97.222
-8 | -0.966 | 0.01002 | 0.011 | -96.362
-7.5 | -0.915 | 0.00964 | 0.011 | -94.923
-7 | -0.862 | 0.00871 | 0.01 | -98.978
-6.5 | -0.805 | 0.00854 | 0.009 | -94.25
-6 | -0.745 | 0.0084 | 0.009 | -88.63
-5.5 | -0.683 | 0.00821 | 0.008 | -83.237
-5 | -0.622 | 0.00807 | 0.007 | -77.126
-4.5 | -0.56 | 0.00802 | 0.007 | -69.832
-4 | -0.498 | 0.00794 | 0.006 | -62.75
-3.5 | -0.436 | 0.00788 | 0.005 | -55.361
-3 | -0.374 | 0.00781 | 0.004 | -47.893
-2.5 | -0.312 | 0.00779 | 0.004 | -40.077
-2 | -0.25 | 0.00772 | 0.003 | -32.343
-1.5 | -0.187 | 0.00776 | 0.002 | -24.15
-1 | -0.125 | 0.00774 | 0.001 | -16.143
-0.5 | -0.062 | 0.00774 | 0.001 | -8.078
0 | 0 | 0.00777 | 0 | -0.003
0.5 | 0.062 | 0.00775 | -0.001 | 8.053
1 | 0.125 | 0.00775 | -0.001 | 16.113
1.5 | 0.187 | 0.00692 | -0.002 | 27.029
2 | 0.249 | 0.00687 | -0.003 | 36.299
2.5 | 0.311 | 0.00806 | -0.004 | 38.599
3 | 0.373 | 0.00815 | -0.004 | 45.765
3.5 | 0.435 | 0.00817 | -0.005 | 53.206
4 | 0.496 | 0.00828 | -0.006 | 59.905
4.5 | 0.558 | 0.00843 | -0.007 | 66.173
5 | 0.619 | 0.00856 | -0.007 | 72.227
5.5 | 0.678 | 0.00829 | -0.008 | 81.872
6 | 0.735 | 0.00803 | -0.009 | 91.542
6.5 | 0.79 | 0.00816 | -0.01 | 96.809
7 | 0.842 | 0.00835 | -0.01 | 100.804
7.5 | 0.891 | 0.00855 | -0.011 | 104.268
8 | 0.936 | 0.01122 | -0.012 | 83.479
8.5 | 0.977 | 0.01178 | -0.013 | 82.888
9 | 1.012 | 0.01238 | -0.013 | 81.697
9.5 | 1.023 | 0.0136 | -0.014 | 75.167
10 | 1.043 | 0.01457 | -0.014 | 71.594
10.5 | 1.058 | 0.01551 | -0.015 | 68.24
11 | 1.068 | 0.01661 | -0.016 | 64.321
11.5 | 1.072 | 0.01781 | -0.016 | 60.189
12 | 1.07 | 0.01925 | -0.017 | 55.575
12.5 | 1.062 | 0.02084 | -0.018 | 50.982
13 | 1.049 | 0.02263 | -0.018 | 46.357
13.5 | 1.031 | 0.02465 | -0.019 | 41.84
14 | 1.009 | 0.02706 | -0.019 | 37.283
14.5 | 0.983 | 0.02973 | -0.02 | 33.068
15 | 0.955 | 0.03242 | -0.02 | 29.452
15.5 | 0.924 | 0.03571 | -0.021 | 25.867
16 | 0.891 | 0.03951 | -0.021 | 22.548
16.5 | 0.857 | 0.04343 | -0.022 | 19.739

## 86. Re 6M Mach 0.00 (2)
BIGFOIL.COM POLAR EXPORT
us1000root
US1000ROOT (Great Planes R/C Ultra-Sport 1000) |  |  |  | Cl Max: | 1.1298 | at alpha= | 12 | deg
XFOIL ncrit=9 |  |  |  | L/D Max: | 83.1459 | at alpha= | 10.5 | deg
Re: | 6000000 |  |  | Cd Min: | 0.10319 | at alpha= | -20 | deg
Mach: | 0 |  |  | Cl=0 at alpha= | -0.017822 | deg
|  |  |  | @ Cl=0.1, Cd= | 0.0061694
|  |  |  | @ Cl=0.4, Cd= | 0.0064066
|  |  |  | @ Cl=0.6, Cd= | 0.009088
alpha (deg) | Cl | Cd | Cm | Cl/Cd
-20 | -1.2174 | 0.10319 | -0.009 | -11.7977
-19.5 | -1.2384 | 0.09351 | -0.0127 | -13.2435
-19 | -1.2697 | 0.08264 | -0.0166 | -15.3642
-18.5 | -1.2935 | 0.07314 | -0.0198 | -17.6853
-18 | -1.3176 | 0.06379 | -0.0227 | -20.6553
-17.5 | -1.3872 | 0.04935 | -0.0266 | -28.1094
-17 | -1.3749 | 0.04506 | -0.0275 | -30.5126
-16.5 | -1.3844 | 0.03859 | -0.0284 | -35.8746
-16 | -1.3988 | 0.03219 | -0.0284 | -43.4545
-15.5 | -1.3958 | 0.02796 | -0.0274 | -49.9213
-15 | -1.3803 | 0.02513 | -0.0261 | -54.9264
-14.5 | -1.3726 | 0.02205 | -0.0236 | -62.2494
-14 | -1.3583 | 0.01982 | -0.0205 | -68.5318
-13.5 | -1.3066 | 0.01805 | -0.0238 | -72.3878
-12.5 | -1.1927 | 0.01482 | -0.0307 | -80.4791
-12 | -1.1307 | 0.01406 | -0.0341 | -80.4196
-11.5 | -1.0948 | 0.01328 | -0.0317 | -82.4398
-11 | -1.0549 | 0.01267 | -0.0297 | -83.2597
-10.5 | -1.0141 | 0.01205 | -0.0277 | -84.1577
-10 | -0.9697 | 0.01157 | -0.0262 | -83.8116
-9.5 | -0.9263 | 0.01099 | -0.0243 | -84.2857
-9 | -0.8768 | 0.01056 | -0.0236 | -83.0303
-8.5 | -0.8177 | 0.01014 | -0.025 | -80.641
-8 | -0.7502 | 0.00951 | -0.0283 | -78.8854
-7.5 | -0.6966 | 0.00909 | -0.0284 | -76.6337
-7 | -0.6725 | 0.00779 | -0.0227 | -86.3286
-6.5 | -0.6322 | 0.0073 | -0.0198 | -86.6027
-6 | -0.597 | 0.00671 | -0.0158 | -88.9717
-5.5 | -0.5494 | 0.0066 | -0.0141 | -83.2424
-5 | -0.5026 | 0.00649 | -0.0123 | -77.4422
-4.5 | -0.4536 | 0.00641 | -0.0108 | -70.7644
-4 | -0.4039 | 0.00636 | -0.0094 | -63.5063
-3.5 | -0.3538 | 0.00632 | -0.0081 | -55.981
-3 | -0.3032 | 0.00628 | -0.0069 | -48.2803
-2.5 | -0.2524 | 0.00624 | -0.0058 | -40.4487
-2 | -0.2016 | 0.00619 | -0.0046 | -32.5687
-1.5 | -0.1506 | 0.00618 | -0.0035 | -24.3689
-1 | -0.0996 | 0.00617 | -0.0023 | -16.1426
-0.5 | -0.0487 | 0.00616 | -0.0012 | -7.9058
0 | 0.0018 | 0.00615 | 0.0001 | 0.29268
0.5 | 0.0523 | 0.00616 | 0.0013 | 8.4903
1 | 0.1032 | 0.00617 | 0.0025 | 16.7261
1.5 | 0.1546 | 0.00617 | 0.0036 | 25.0567
2 | 0.2054 | 0.00619 | 0.0048 | 33.1826
2.5 | 0.2558 | 0.00625 | 0.006 | 40.928
3 | 0.3066 | 0.00629 | 0.0072 | 48.744
3.5 | 0.3554 | 0.00638 | 0.0088 | 55.7053
4 | 0.4057 | 0.00641 | 0.01 | 63.2917
4.5 | 0.4523 | 0.00657 | 0.012 | 68.8432
5 | 0.5007 | 0.00664 | 0.0136 | 75.4066
5.5 | 0.5366 | 0.00717 | 0.0176 | 74.8396
6 | 0.5472 | 0.00869 | 0.0263 | 62.9689
6.5 | 0.5908 | 0.00905 | 0.0287 | 65.2818
7 | 0.6417 | 0.00926 | 0.0294 | 69.2981
7.5 | 0.6969 | 0.00955 | 0.0291 | 72.9738
8 | 0.7613 | 0.00989 | 0.0268 | 76.9767
8.5 | 0.8355 | 0.01033 | 0.0222 | 80.8809
9 | 0.8881 | 0.01074 | 0.0223 | 82.6909
9.5 | 0.9333 | 0.01123 | 0.0239 | 83.1077
10 | 0.9757 | 0.01183 | 0.0259 | 82.4768
10.5 | 1.0202 | 0.01227 | 0.0274 | 83.1459
11 | 1.0561 | 0.01309 | 0.0303 | 80.6799
11.5 | 1.097 | 0.01366 | 0.0321 | 80.3075
12 | 1.1298 | 0.01457 | 0.0349 | 77.5429

## 87. Re 6M Mach 0.10 (1)
BIGFOIL.COM POLAR EXPORT
us1000root
US1000ROOT (Great Planes R/C Ultra-Sport 1000) |  |  |  | Cl Max: | 1.062 | at alpha= | 11.5 | deg
JavaFoil+Calcfoil stall+Eppler ext transition |  |  |  | L/D Max: | 103.826 | at alpha= | 7.5 | deg
Re: | 6000000 |  |  | Cd Min: | 0.00688 | at alpha= | 2 | deg
Mach: | 0.1 |  |  | Cl=0 at alpha= | 0 | deg
|  |  |  | @ Cl=0.1, Cd= | 0.0077621
|  |  |  | @ Cl=0.4, Cd= | 0.0081863
|  |  |  | @ Cl=0.6, Cd= | 0.0085103
alpha (deg) | Cl | Cd | Cm | Cl/Cd
-17 | -0.873 | 0.05623 | 0.02 | -15.524
-16.5 | -0.913 | 0.05098 | 0.019 | -17.917
-16 | -0.953 | 0.04633 | 0.019 | -20.561
-15.5 | -0.991 | 0.04184 | 0.019 | -23.675
-15 | -1.026 | 0.03785 | 0.018 | -27.105
-14.5 | -1.059 | 0.0337 | 0.018 | -31.424
-14 | -1.087 | 0.03048 | 0.018 | -35.674
-13.5 | -1.111 | 0.02756 | 0.017 | -40.329
-13 | -1.129 | 0.02505 | 0.017 | -45.093
-12.5 | -1.141 | 0.02289 | 0.016 | -49.838
-12 | -1.146 | 0.02122 | 0.016 | -53.981
-11.5 | -1.144 | 0.01951 | 0.015 | -58.623
-11 | -1.135 | 0.01804 | 0.015 | -62.926
-10.5 | -1.121 | 0.01661 | 0.014 | -67.487
-10 | -1.099 | 0.01551 | 0.014 | -70.876
-9.5 | -1.074 | 0.01436 | 0.013 | -74.737
-9 | -1.059 | 0.01299 | 0.013 | -81.499
-8.5 | -1.016 | 0.0105 | 0.012 | -96.831
-8 | -0.969 | 0.01011 | 0.011 | -95.889
-7.5 | -0.919 | 0.00969 | 0.011 | -94.778
-7 | -0.866 | 0.00876 | 0.01 | -98.821
-6.5 | -0.809 | 0.0086 | 0.009 | -94.114
-6 | -0.748 | 0.00842 | 0.009 | -88.819
-5.5 | -0.687 | 0.00823 | 0.008 | -83.45
-5 | -0.625 | 0.0081 | 0.007 | -77.136
-4.5 | -0.563 | 0.00803 | 0.007 | -70.093
-4 | -0.501 | 0.00796 | 0.006 | -62.968
-3.5 | -0.439 | 0.00789 | 0.005 | -55.595
-3 | -0.376 | 0.00782 | 0.004 | -48.114
-2.5 | -0.314 | 0.00779 | 0.004 | -40.262
-2 | -0.251 | 0.00778 | 0.003 | -32.265
-1.5 | -0.188 | 0.00776 | 0.002 | -24.264
-1 | -0.126 | 0.00777 | 0.001 | -16.153
-0.5 | -0.063 | 0.00776 | 0.001 | -8.097
0 | 0 | 0.00777 | 0 | -0.003
0.5 | 0.063 | 0.00778 | -0.001 | 8.07
1 | 0.125 | 0.00775 | -0.001 | 16.198
1.5 | 0.188 | 0.00692 | -0.002 | 27.189
2 | 0.25 | 0.00688 | -0.003 | 36.383
2.5 | 0.313 | 0.00812 | -0.004 | 38.496
3 | 0.375 | 0.00815 | -0.004 | 46.016
3.5 | 0.437 | 0.00824 | -0.005 | 53.038
4 | 0.499 | 0.00833 | -0.006 | 59.883
4.5 | 0.56 | 0.00842 | -0.007 | 66.522
5 | 0.622 | 0.00856 | -0.008 | 72.611
5.5 | 0.682 | 0.00788 | -0.008 | 86.512
6 | 0.739 | 0.00803 | -0.009 | 92.003
6.5 | 0.794 | 0.0082 | -0.01 | 96.738
7 | 0.846 | 0.00836 | -0.011 | 101.185
7.5 | 0.894 | 0.00861 | -0.011 | 103.826
8 | 0.939 | 0.01131 | -0.012 | 83.056
8.5 | 0.979 | 0.01189 | -0.013 | 82.329
9 | 1 | 0.01283 | -0.013 | 77.964
9.5 | 1.021 | 0.0138 | -0.014 | 74.01
10 | 1.04 | 0.0148 | -0.015 | 70.268
10.5 | 1.054 | 0.01577 | -0.015 | 66.805
11 | 1.061 | 0.0169 | -0.016 | 62.779
11.5 | 1.062 | 0.01815 | -0.016 | 58.496
12 | 1.056 | 0.01966 | -0.017 | 53.727
12.5 | 1.045 | 0.02133 | -0.018 | 48.983
13 | 1.027 | 0.0232 | -0.018 | 44.28
13.5 | 1.005 | 0.02539 | -0.019 | 39.577
14 | 0.978 | 0.02792 | -0.019 | 35.025
14.5 | 0.947 | 0.03074 | -0.02 | 30.812
15 | 0.914 | 0.03357 | -0.02 | 27.236
15.5 | 0.878 | 0.03723 | -0.021 | 23.597
16 | 0.841 | 0.041 | -0.021 | 20.523
16.5 | 0.804 | 0.04504 | -0.022 | 17.846

## 88. Re 6M Mach 0.10 (2)
BIGFOIL.COM POLAR EXPORT
us1000root
US1000ROOT (Great Planes R/C Ultra-Sport 1000) |  |  |  | Cl Max: | 1.3515 | at alpha= | 15 | deg
XFOIL ncrit=9 |  |  |  | L/D Max: | 82.6214 | at alpha= | 9.5 | deg
Re: | 6000000 |  |  | Cd Min: | 0.12215 | at alpha= | 20 | deg
Mach: | 0.1 |  |  | Cl=0 at alpha= | -0.017716 | deg
|  |  |  | @ Cl=0.1, Cd= | 0.0061886
|  |  |  | @ Cl=0.4, Cd= | 0.0064254
|  |  |  | @ Cl=0.6, Cd= | 0.0091109
alpha (deg) | Cl | Cd | Cm | Cl/Cd
-20 | -1.1716 | 0.11177 | -0.0063 | -10.4822
-19.5 | -1.1886 | 0.1025 | -0.01 | -11.5961
-19 | -1.2198 | 0.09136 | -0.0142 | -13.3516
-18.5 | -1.2423 | 0.08171 | -0.0177 | -15.2038
-18 | -1.2656 | 0.07222 | -0.0208 | -17.5242
-17.5 | -1.3485 | 0.05565 | -0.0259 | -24.2318
-17 | -1.3369 | 0.05112 | -0.0269 | -26.1522
-16.5 | -1.3539 | 0.04339 | -0.0286 | -31.203
-16 | -1.3769 | 0.03563 | -0.0294 | -38.6444
-15.5 | -1.38 | 0.03049 | -0.029 | -45.2607
-15 | -1.3666 | 0.0272 | -0.028 | -50.2426
-14.5 | -1.3636 | 0.02349 | -0.0258 | -58.0502
-14 | -1.3508 | 0.02093 | -0.023 | -64.5389
-13.5 | -1.3058 | 0.0189 | -0.0253 | -69.0899
-13 | -1.2466 | 0.01682 | -0.0303 | -74.1141
-12.5 | -1.1984 | 0.01524 | -0.0316 | -78.6352
-12 | -1.1317 | 0.01435 | -0.0359 | -78.8641
-11.5 | -1.097 | 0.01349 | -0.0334 | -81.3195
-11 | -1.0577 | 0.01282 | -0.0312 | -82.5039
-10.5 | -1.017 | 0.01218 | -0.0291 | -83.4975
-10 | -0.973 | 0.01167 | -0.0274 | -83.3762
-9.5 | -0.9293 | 0.01108 | -0.0255 | -83.8718
-9 | -0.8796 | 0.01063 | -0.0248 | -82.7469
-8.5 | -0.8217 | 0.0102 | -0.0257 | -80.5588
-8 | -0.7519 | 0.00959 | -0.0294 | -78.4046
-7.5 | -0.6987 | 0.00915 | -0.0293 | -76.3607
-7 | -0.6748 | 0.00785 | -0.0235 | -85.9618
-6.5 | -0.6349 | 0.00734 | -0.0204 | -86.4986
-6 | -0.6 | 0.00674 | -0.0163 | -89.0208
-5.5 | -0.5522 | 0.00662 | -0.0145 | -83.4139
-5 | -0.5051 | 0.0065 | -0.0126 | -77.7077
-4.5 | -0.4559 | 0.00643 | -0.0111 | -70.902
-4 | -0.4058 | 0.00638 | -0.0097 | -63.605
-3.5 | -0.3557 | 0.00634 | -0.0083 | -56.1041
-3 | -0.3046 | 0.0063 | -0.0072 | -48.3492
-2.5 | -0.2535 | 0.00625 | -0.006 | -40.56
-2 | -0.2026 | 0.00621 | -0.0047 | -32.6248
-1.5 | -0.1512 | 0.0062 | -0.0036 | -24.3871
-1 | -0.0999 | 0.00618 | -0.0024 | -16.165
-0.5 | -0.049 | 0.00617 | -0.0012 | -7.9417
0 | 0.0018 | 0.00616 | 0.0001 | 0.29221
0.5 | 0.0526 | 0.00617 | 0.0014 | 8.5251
1 | 0.1036 | 0.00619 | 0.0026 | 16.7367
1.5 | 0.1552 | 0.00619 | 0.0037 | 25.0727
2 | 0.2063 | 0.00621 | 0.0049 | 33.2206
2.5 | 0.257 | 0.00626 | 0.0062 | 41.0543
3 | 0.308 | 0.00631 | 0.0074 | 48.8114
3.5 | 0.3571 | 0.0064 | 0.009 | 55.7969
4 | 0.4077 | 0.00643 | 0.0103 | 63.4059
4.5 | 0.4545 | 0.0066 | 0.0123 | 68.8636
5 | 0.5031 | 0.00667 | 0.014 | 75.4273
5.5 | 0.5383 | 0.00723 | 0.0182 | 74.4537
6 | 0.5489 | 0.00873 | 0.027 | 62.8751
6.5 | 0.5928 | 0.00908 | 0.0294 | 65.2863
7 | 0.6441 | 0.0093 | 0.0301 | 69.2581
7.5 | 0.6989 | 0.00959 | 0.0301 | 72.878
8 | 0.7664 | 0.00996 | 0.0271 | 76.9478
8.5 | 0.8387 | 0.01041 | 0.0231 | 80.5668
9 | 0.8905 | 0.01081 | 0.0235 | 82.3774
9.5 | 0.9361 | 0.01133 | 0.0252 | 82.6214
10 | 0.9786 | 0.01193 | 0.0272 | 82.0285
10.5 | 1.023 | 0.01241 | 0.0289 | 82.4335
11 | 1.0586 | 0.01326 | 0.0318 | 79.8341
11.5 | 1.0986 | 0.01389 | 0.0338 | 79.0929
12 | 1.1303 | 0.01489 | 0.0367 | 75.91
12.5 | 1.2178 | 0.01602 | 0.028 | 76.0175
13 | 1.2418 | 0.01777 | 0.0309 | 69.8818
13.5 | 1.3028 | 0.01988 | 0.0255 | 65.5332
14 | 1.3343 | 0.02233 | 0.025 | 59.7537
14.5 | 1.3427 | 0.02542 | 0.0275 | 52.8206
15 | 1.3515 | 0.02892 | 0.029 | 46.7324
15.5 | 1.339 | 0.03483 | 0.0297 | 38.4439
16 | 1.3351 | 0.04051 | 0.0293 | 32.9573
16.5 | 1.3323 | 0.04647 | 0.0283 | 28.6701
17 | 1.2808 | 0.05859 | 0.0251 | 21.8604
17.5 | 1.2735 | 0.06567 | 0.0231 | 19.3924
18 | 1.2319 | 0.07746 | 0.0192 | 15.9037
18.5 | 1.1733 | 0.09218 | 0.0139 | 12.7284
19 | 1.177 | 0.09832 | 0.0117 | 11.9711
19.5 | 1.1355 | 0.11138 | 0.0064 | 10.1948
20 | 1.111 | 0.12215 | 0.0019 | 9.0954

## 89. Re 6M Mach 0.25 (1)
BIGFOIL.COM POLAR EXPORT
us1000root
US1000ROOT (Great Planes R/C Ultra-Sport 1000) |  |  |  | Cl Max: | 1.015 | at alpha= | 10 | deg
JavaFoil+Calcfoil stall+Eppler ext transition |  |  |  | L/D Max: | 99.802 | at alpha= | 7 | deg
Re: | 6000000 |  |  | Cd Min: | 0.00696 | at alpha= | 2 | deg
Mach: | 0.25 |  |  | Cl=0 at alpha= | 0 | deg
|  |  |  | @ Cl=0.1, Cd= | 0.0074369
|  |  |  | @ Cl=0.4, Cd= | 0.0083041
|  |  |  | @ Cl=0.6, Cd= | 0.04113
alpha (deg) | Cl | Cd | Cm | Cl/Cd
-16 | -0.554 | 0.05808 | 0.019 | -9.545
-15.5 | -0.641 | 0.05197 | 0.019 | -12.335
-15 | -0.723 | 0.04709 | 0.019 | -15.346
-14.5 | -0.8 | 0.04193 | 0.018 | -19.077
-14 | -0.871 | 0.03691 | 0.018 | -23.609
-13.5 | -0.934 | 0.03319 | 0.017 | -28.152
-13 | -0.989 | 0.02972 | 0.017 | -33.273
-12.5 | -1.034 | 0.02656 | 0.017 | -38.924
-12 | -1.068 | 0.02408 | 0.016 | -44.343
-11.5 | -1.09 | 0.02211 | 0.016 | -49.278
-11 | -1.102 | 0.02001 | 0.015 | -55.057
-10.5 | -1.102 | 0.01841 | 0.015 | -59.851
-10 | -1.092 | 0.01703 | 0.014 | -64.15
-9.5 | -1.074 | 0.01578 | 0.013 | -68.051
-9 | -1.048 | 0.01465 | 0.013 | -71.508
-8.5 | -1.034 | 0.01314 | 0.012 | -78.711
-8 | -0.989 | 0.01059 | 0.012 | -93.401
-7.5 | -0.94 | 0.01008 | 0.011 | -93.264
-7 | -0.887 | 0.00977 | 0.01 | -90.714
-6.5 | -0.83 | 0.00884 | 0.01 | -93.92
-6 | -0.768 | 0.00864 | 0.009 | -88.857
-5.5 | -0.705 | 0.00843 | 0.008 | -83.659
-5 | -0.642 | 0.00828 | 0.008 | -77.524
-4.5 | -0.578 | 0.0082 | 0.007 | -70.566
-4 | -0.514 | 0.00811 | 0.006 | -63.45
-3.5 | -0.45 | 0.00804 | 0.005 | -56.038
-3 | -0.386 | 0.00798 | 0.005 | -48.431
-2.5 | -0.322 | 0.00795 | 0.004 | -40.521
-2 | -0.258 | 0.00787 | 0.003 | -32.757
-1.5 | -0.193 | 0.0079 | 0.002 | -24.475
-1 | -0.129 | 0.00788 | 0.002 | -16.367
-0.5 | -0.065 | 0.00787 | 0.001 | -8.201
0 | 0 | 0.00787 | 0 | -0.003
0.5 | 0.064 | 0.00788 | -0.001 | 8.186
1 | 0.129 | 0.00708 | -0.002 | 18.214
1.5 | 0.193 | 0.00702 | -0.002 | 27.509
2 | 0.257 | 0.00696 | -0.003 | 36.967
2.5 | 0.321 | 0.00821 | -0.004 | 39.136
3 | 0.385 | 0.00829 | -0.005 | 46.413
3.5 | 0.449 | 0.00835 | -0.005 | 53.728
4 | 0.512 | 0.00845 | -0.006 | 60.573
4.5 | 0.575 | 0.00862 | -0.007 | 66.749
5 | 0.638 | 0.00788 | -0.008 | 80.996
5.5 | 0.7 | 0.00804 | -0.008 | 86.987
6 | 0.757 | 0.00823 | -0.009 | 92.081
6.5 | 0.813 | 0.00846 | -0.01 | 96.064
7 | 0.864 | 0.00866 | -0.011 | 99.802
7.5 | 0.911 | 0.01137 | -0.012 | 80.195
8 | 0.952 | 0.01198 | -0.012 | 79.524
8.5 | 0.97 | 0.01309 | -0.013 | 74.109
9 | 0.993 | 0.01406 | -0.013 | 70.607
9.5 | 1.008 | 0.015 | -0.014 | 67.225
10 | 1.015 | 0.01611 | -0.015 | 63.016
10.5 | 1.012 | 0.01732 | -0.015 | 58.428
11 | 0.999 | 0.01872 | -0.016 | 53.368
11.5 | 0.975 | 0.0203 | -0.017 | 48.025
12 | 0.94 | 0.02215 | -0.017 | 42.46
12.5 | 0.895 | 0.0245 | -0.018 | 36.534
13 | 0.841 | 0.02708 | -0.018 | 31.063
13.5 | 0.779 | 0.03006 | -0.019 | 25.911
14 | 0.71 | 0.03341 | -0.02 | 21.253
14.5 | 0.635 | 0.03719 | -0.02 | 17.085
15 | 0.556 | 0.04113 | -0.02 | 13.531

## 90. Re 6M Mach 0.25 (2)
BIGFOIL.COM POLAR EXPORT
us1000root
US1000ROOT (Great Planes R/C Ultra-Sport 1000) |  |  |  | Cl Max: | 1.2385 | at alpha= | 13.5 | deg
XFOIL ncrit=9 |  |  |  | L/D Max: | 80.2037 | at alpha= | 9 | deg
Re: | 6000000 |  |  | Cd Min: | 0.12765 | at alpha= | -19 | deg
Mach: | 0.25 |  |  | Cl=0 at alpha= | -0.01711 | deg
|  |  |  | @ Cl=0.1, Cd= | 0.00627
|  |  |  | @ Cl=0.4, Cd= | 0.0065156
|  |  |  | @ Cl=0.6, Cd= | 0.009263
alpha (deg) | Cl | Cd | Cm | Cl/Cd
-19 | -1.0294 | 0.12765 | -0.0024 | -8.0642
-18.5 | -1.0379 | 0.11895 | -0.0062 | -8.7255
-18 | -1.052 | 0.10964 | -0.01 | -9.595
-17.5 | -1.1123 | 0.09424 | -0.0163 | -11.8028
-17 | -1.1095 | 0.08774 | -0.0184 | -12.6453
-16.5 | -1.1408 | 0.07698 | -0.0222 | -14.8194
-16 | -1.1911 | 0.06432 | -0.0264 | -18.5183
-15.5 | -1.2295 | 0.05358 | -0.0295 | -22.947
-15 | -1.2363 | 0.04672 | -0.0309 | -26.4619
-14.5 | -1.2696 | 0.03743 | -0.0326 | -33.9193
-14 | -1.279 | 0.03125 | -0.0325 | -40.928
-13.5 | -1.2764 | 0.02673 | -0.0313 | -47.7516
-13 | -1.2373 | 0.02149 | -0.0382 | -57.5756
-12.5 | -1.2192 | 0.01886 | -0.0354 | -64.6448
-12 | -1.1294 | 0.01661 | -0.0456 | -67.9952
-11.5 | -1.1018 | 0.01508 | -0.0427 | -73.0637
-11 | -1.069 | 0.01392 | -0.0398 | -76.796
-10.5 | -1.0309 | 0.01304 | -0.037 | -79.0567
-10 | -0.9887 | 0.01233 | -0.0346 | -80.1865
-9.5 | -0.9436 | 0.0117 | -0.0325 | -80.6496
-9 | -0.8967 | 0.01107 | -0.0306 | -81.0027
-8.5 | -0.8407 | 0.01059 | -0.0305 | -79.3862
-8 | -0.7633 | 0.01006 | -0.0349 | -75.8748
-7.5 | -0.7055 | 0.00944 | -0.0353 | -74.7352
-7 | -0.6887 | 0.00809 | -0.0277 | -85.1298
-6.5 | -0.6497 | 0.00752 | -0.0239 | -86.3963
-6 | -0.6163 | 0.00686 | -0.0189 | -89.8397
-5.5 | -0.5669 | 0.00674 | -0.0169 | -84.1098
-5 | -0.5191 | 0.0066 | -0.0146 | -78.6515
-4.5 | -0.4678 | 0.00654 | -0.013 | -71.5291
-4 | -0.4168 | 0.00649 | -0.0113 | -64.2219
-3.5 | -0.365 | 0.00643 | -0.0097 | -56.7652
-3 | -0.3122 | 0.00639 | -0.0084 | -48.8576
-2.5 | -0.2605 | 0.00632 | -0.0068 | -41.2184
-2 | -0.2074 | 0.00631 | -0.0056 | -32.8685
-1.5 | -0.155 | 0.00629 | -0.0041 | -24.6423
-1 | -0.103 | 0.00627 | -0.0027 | -16.4274
-0.5 | -0.0508 | 0.00626 | -0.0012 | -8.115
0 | 0.0018 | 0.00625 | 0.0001 | 0.288
0.5 | 0.054 | 0.00627 | 0.0015 | 8.6124
1 | 0.1069 | 0.00627 | 0.0029 | 17.0494
1.5 | 0.1591 | 0.0063 | 0.0043 | 25.254
2 | 0.2113 | 0.0063 | 0.0057 | 33.5397
2.5 | 0.2641 | 0.00632 | 0.0071 | 41.788
3 | 0.3158 | 0.00639 | 0.0086 | 49.421
3.5 | 0.3666 | 0.00649 | 0.0104 | 56.4869
4 | 0.4188 | 0.00653 | 0.0119 | 64.1348
4.5 | 0.4664 | 0.0067 | 0.0142 | 69.6119
5 | 0.5157 | 0.00681 | 0.0163 | 75.7269
5.5 | 0.5488 | 0.00744 | 0.0214 | 73.7634
6 | 0.5569 | 0.00896 | 0.031 | 62.154
6.5 | 0.601 | 0.00927 | 0.0339 | 64.8328
7 | 0.6506 | 0.00952 | 0.0357 | 68.3403
7.5 | 0.7094 | 0.00987 | 0.0353 | 71.8744
8 | 0.791 | 0.01033 | 0.03 | 76.5731
8.5 | 0.8538 | 0.0108 | 0.0288 | 79.0556
9 | 0.9055 | 0.01129 | 0.0299 | 80.2037
9.5 | 0.9459 | 0.01212 | 0.0328 | 78.0446
10 | 0.9927 | 0.01265 | 0.0347 | 78.4743
10.5 | 1.0335 | 0.01341 | 0.0373 | 77.0694
11 | 1.0655 | 0.01456 | 0.0407 | 73.1799
11.5 | 1.0967 | 0.01587 | 0.0436 | 69.1052
12 | 1.1192 | 0.01774 | 0.0467 | 63.0891
13 | 1.2067 | 0.02466 | 0.0388 | 48.9335
13.5 | 1.2385 | 0.03036 | 0.0323 | 40.7938
14 | 1.2259 | 0.03682 | 0.0324 | 33.2944
14.5 | 1.2059 | 0.04468 | 0.0311 | 26.9897
15 | 1.1847 | 0.05317 | 0.0291 | 22.2814
15.5 | 1.1387 | 0.06487 | 0.0257 | 17.5536
16 | 1.1131 | 0.07454 | 0.0227 | 14.9329
16.5 | 1.0961 | 0.08344 | 0.0198 | 13.1364
17 | 1.0499 | 0.09648 | 0.0149 | 10.882
17.5 | 1.041 | 0.10489 | 0.0117 | 9.9247
18 | 1.0184 | 0.11534 | 0.0075 | 8.8295
18.5 | 1.0007 | 0.12534 | 0.0033 | 7.9839

## 91. Re 6M Mach 0.50 (1)
BIGFOIL.COM POLAR EXPORT
us1000root
US1000ROOT (Great Planes R/C Ultra-Sport 1000) |  |  |  | Cl Max: | 1.159 | at alpha= | 20 | deg
JavaFoil+Calcfoil stall+Eppler ext transition |  |  |  | L/D Max: | 76.324 | at alpha= | 4.5 | deg
Re: | 6000000 |  |  | Cd Min: | 0.00663 | at alpha= | 1.5 | deg
Mach: | 0.5 |  |  | Cl=0 at alpha= | 0 | deg
|  |  |  | @ Cl=0.1, Cd= | 0.0066944
|  |  |  | @ Cl=0.4, Cd= | 0.0079358
|  |  |  | @ Cl=0.6, Cd= | 0.013551
alpha (deg) | Cl | Cd | Cm | Cl/Cd
-20 | -1.192 | 0.13876 | 0.022 | -8.592
-19.5 | -1.155 | 0.13984 | 0.021 | -8.26
-19 | -1.137 | 0.13527 | 0.021 | -8.407
-18.5 | -1.111 | 0.12611 | 0.021 | -8.811
-18 | -1.079 | 0.12168 | 0.02 | -8.871
-17.5 | -1.04 | 0.12374 | 0.019 | -8.408
-17 | -1.019 | 0.12214 | 0.019 | -8.341
-16.5 | -0.996 | 0.10817 | 0.019 | -9.211
-16 | -0.962 | 0.1188 | 0.019 | -8.098
-15.5 | -0.94 | 0.1071 | 0.019 | -8.775
-15 | -0.918 | 0.0927 | 0.018 | -9.905
-14.5 | -0.894 | 0.08247 | 0.018 | -10.84
-14 | -0.802 | 0.10304 | 0.011 | -7.785
-13.5 | -0.837 | 0.07353 | 0.017 | -11.385
-13 | -0.813 | 0.06397 | 0.017 | -12.715
-12.5 | -0.792 | 0.05414 | 0.017 | -14.625
-12 | -0.768 | 0.04666 | 0.017 | -16.46
-11.5 | -0.735 | 0.0466 | 0.016 | -15.774
-11 | -0.714 | 0.03832 | 0.016 | -18.635
-10.5 | -0.69 | 0.03247 | 0.015 | -21.247
-10 | -0.661 | 0.03009 | 0.015 | -21.964
-9.5 | -0.636 | 0.02537 | 0.014 | -25.061
-9 | -0.838 | 0.02236 | 0.014 | -37.459
-8.5 | -0.989 | 0.02003 | 0.013 | -49.403
-8 | -1.007 | 0.01792 | 0.013 | -56.164
-7.5 | -0.986 | 0.01637 | 0.012 | -60.221
-7 | -0.947 | 0.01506 | 0.011 | -62.884
-6.5 | -0.92 | 0.00861 | 0.011 | -106.847
-6 | -0.853 | 0.00836 | 0.01 | -102.022
-5.5 | -0.784 | 0.00812 | 0.009 | -96.52
-5 | -0.714 | 0.00786 | 0.008 | -90.877
-4.5 | -0.644 | 0.00769 | 0.008 | -83.712
-4 | -0.573 | 0.0076 | 0.007 | -75.437
-3.5 | -0.502 | 0.00755 | 0.006 | -66.506
-3 | -0.431 | 0.00749 | 0.005 | -57.483
-2.5 | -0.359 | 0.00749 | 0.004 | -47.99
-2 | -0.288 | 0.00747 | 0.003 | -38.516
-1.5 | -0.216 | 0.00744 | 0.003 | -29.021
-1 | -0.144 | 0.00748 | 0.002 | -19.248
-0.5 | -0.072 | 0.00673 | 0.001 | -10.703
0 | 0 | 0.00671 | 0 | -0.004
0.5 | 0.072 | 0.00671 | -0.001 | 10.725
1 | 0.144 | 0.00667 | -0.002 | 21.573
1.5 | 0.216 | 0.00663 | -0.003 | 32.517
2 | 0.287 | 0.00664 | -0.003 | 43.214
2.5 | 0.358 | 0.00806 | -0.004 | 44.438
3 | 0.429 | 0.00785 | -0.005 | 54.696
3.5 | 0.5 | 0.00799 | -0.006 | 62.532
4 | 0.457 | 0.032 | -0.002 | 14.295
4.5 | 0.64 | 0.00839 | -0.008 | 76.324
5 | 0.709 | 0.01097 | -0.009 | 64.66
5.5 | 0.776 | 0.01162 | -0.009 | 66.79
6 | 0.834 | 0.01218 | -0.01 | 68.498
6.5 | 0.865 | 0.01349 | -0.011 | 64.153
7 | 0.897 | 0.0145 | -0.012 | 61.893
7.5 | 0.904 | 0.01562 | -0.012 | 57.866
8 | 0.846 | 0.01698 | -0.013 | 49.813
8.5 | 0.572 | 0.01856 | -0.014 | 30.829
9 | 0.602 | 0.02061 | -0.015 | 29.194
9.5 | 0.63 | 0.02321 | -0.015 | 27.121
10 | 0.656 | 0.0266 | -0.016 | 24.658
10.5 | 0.681 | 0.03089 | -0.016 | 22.044
11 | 0.704 | 0.03687 | -0.017 | 19.095
11.5 | 0.727 | 0.04308 | -0.017 | 16.88
12 | 0.676 | 0.08427 | -0.01 | 8.027
12.5 | 0.78 | 0.05171 | -0.018 | 15.077
13 | 0.801 | 0.06096 | -0.019 | 13.141
13.5 | 0.823 | 0.07089 | -0.019 | 11.613
14 | 0.786 | 0.10273 | -0.011 | 7.653
14.5 | 0.813 | 0.10657 | -0.012 | 7.632
15 | 0.899 | 0.09221 | -0.02 | 9.748
15.5 | 0.92 | 0.10528 | -0.02 | 8.743
16 | 0.943 | 0.11476 | -0.021 | 8.219
16.5 | 0.973 | 0.10712 | -0.021 | 9.086
17 | 0.997 | 0.11912 | -0.021 | 8.367
17.5 | 1.01 | 0.12702 | -0.021 | 7.949
18 | 1.051 | 0.12234 | -0.023 | 8.59
18.5 | 1.082 | 0.12554 | -0.023 | 8.621
19 | 1.108 | 0.13486 | -0.024 | 8.216
19.5 | 1.119 | 0.14348 | -0.023 | 7.798
20 | 1.159 | 0.13805 | -0.025 | 8.398

## 92. Re 6M Mach 0.50 (2)
BIGFOIL.COM POLAR EXPORT
us1000root
US1000ROOT (Great Planes R/C Ultra-Sport 1000) |  |  |  | Cl Max: | 0.9817 | at alpha= | 11 | deg
XFOIL ncrit=9 |  |  |  | L/D Max: | 77.5923 | at alpha= | 5 | deg
Re: | 6000000 |  |  | Cd Min: | 0.13468 | at alpha= | 16 | deg
Mach: | 0.5 |  |  | Cl=0 at alpha= | -0.018293 | deg
|  |  |  | @ Cl=0.1, Cd= | 0.006707
|  |  |  | @ Cl=0.4, Cd= | 0.0069117
|  |  |  | @ Cl=0.6, Cd= | 0.010285
alpha (deg) | Cl | Cd | Cm | Cl/Cd
-16 | -0.8398 | 0.13269 | -0.009 | -6.329
-15.5 | -0.8476 | 0.12338 | -0.0128 | -6.8698
-15 | -0.8514 | 0.11476 | -0.0162 | -7.419
-14.5 | -0.8614 | 0.10572 | -0.0197 | -8.1479
-14 | -0.8701 | 0.0943 | -0.0278 | -9.2269
-12.5 | -0.9624 | 0.06204 | -0.0416 | -15.5126
-12 | -0.9677 | 0.046 | -0.062 | -21.037
-11.5 | -0.992 | 0.03717 | -0.0653 | -26.6882
-11 | -1.0187 | 0.02912 | -0.0661 | -34.9828
-10.5 | -1.0154 | 0.02388 | -0.0652 | -42.5209
-10 | -1.0002 | 0.01999 | -0.0631 | -50.035
-9.5 | -0.9791 | 0.0169 | -0.06 | -57.9349
-9 | -0.948 | 0.01464 | -0.0567 | -64.7541
-8.5 | -0.9006 | 0.01324 | -0.0542 | -68.0211
-8 | -0.8442 | 0.01222 | -0.0526 | -69.0835
-7.5 | -0.7616 | 0.01141 | -0.0555 | -66.7485
-7 | -0.7324 | 0.00925 | -0.0504 | -79.1784
-6.5 | -0.691 | 0.0084 | -0.0452 | -82.2619
-6 | -0.6684 | 0.00742 | -0.0363 | -90.0809
-5.5 | -0.6172 | 0.0073 | -0.0319 | -84.5479
-5 | -0.5715 | 0.00716 | -0.0265 | -79.8184
-4.5 | -0.5176 | 0.00701 | -0.0229 | -73.8374
-4 | -0.4599 | 0.00694 | -0.02 | -66.268
-3 | -0.3454 | 0.00682 | -0.0144 | -50.6452
-2.5 | -0.2879 | 0.00675 | -0.0118 | -42.6519
-2 | -0.229 | 0.00673 | -0.0095 | -34.0267
-1.5 | -0.1717 | 0.0067 | -0.007 | -25.6269
-1 | -0.1134 | 0.00669 | -0.0046 | -16.9507
-0.5 | -0.0553 | 0.00669 | -0.0023 | -8.2661
0 | 0.0021 | 0.00669 | 0.0001 | 0.3139
0.5 | 0.0596 | 0.0067 | 0.0026 | 8.8955
1 | 0.1175 | 0.00671 | 0.0049 | 17.5112
1.5 | 0.1759 | 0.0067 | 0.0073 | 26.2537
2 | 0.2332 | 0.00674 | 0.0098 | 34.5994
2.5 | 0.2922 | 0.00676 | 0.0121 | 43.2249
3.5 | 0.4059 | 0.00692 | 0.0177 | 58.6561
4 | 0.4627 | 0.00698 | 0.0207 | 66.2894
4.5 | 0.516 | 0.00714 | 0.0243 | 72.2689
5 | 0.5672 | 0.00731 | 0.0285 | 77.5923
5.5 | 0.5797 | 0.00814 | 0.0396 | 71.2162
6 | 0.5685 | 0.01004 | 0.0538 | 56.6235
6.5 | 0.6264 | 0.01049 | 0.0561 | 59.714
7 | 0.6966 | 0.011 | 0.0558 | 63.3273
7.5 | 0.7854 | 0.01171 | 0.0518 | 67.0709
8 | 0.8524 | 0.01257 | 0.0518 | 67.8123
8.5 | 0.9038 | 0.01376 | 0.0539 | 65.6831
9 | 0.9422 | 0.01557 | 0.057 | 60.5138
9.5 | 0.9697 | 0.01811 | 0.0603 | 53.545
10 | 0.9725 | 0.02254 | 0.0632 | 43.1455
10.5 | 0.9745 | 0.02774 | 0.0642 | 35.1298
11 | 0.9817 | 0.03306 | 0.0643 | 29.6945
11.5 | 0.9476 | 0.042 | 0.0628 | 22.5619
12 | 0.9271 | 0.05193 | 0.0566 | 17.8529
12.5 | 0.9193 | 0.06704 | 0.0388 | 13.7127
14 | 0.8503 | 0.09757 | 0.0257 | 8.7148
14.5 | 0.8522 | 0.10766 | 0.0187 | 7.9157
15 | 0.8452 | 0.11642 | 0.0154 | 7.2599
15.5 | 0.8376 | 0.12559 | 0.0117 | 6.6693
16 | 0.8325 | 0.13468 | 0.0079 | 6.1813

## 93. Re 7M Mach 0.00 (1)
BIGFOIL.COM POLAR EXPORT
us1000root
US1000ROOT (Great Planes R/C Ultra-Sport 1000) |  |  |  | Cl Max: | 1.074 | at alpha= | 11.5 | deg
JavaFoil+Calcfoil stall+Eppler ext transition |  |  |  | L/D Max: | 106.122 | at alpha= | 7.5 | deg
Re: | 7000000 |  |  | Cd Min: | 0.00678 | at alpha= | 2 | deg
Mach: | 0 |  |  | Cl=0 at alpha= | 0 | deg
|  |  |  | @ Cl=0.1, Cd= | 0.0076319
|  |  |  | @ Cl=0.4, Cd= | 0.0080318
|  |  |  | @ Cl=0.6, Cd= | 0.0083664
alpha (deg) | Cl | Cd | Cm | Cl/Cd
-17 | -0.93 | 0.05172 | 0.02 | -17.979
-16.5 | -0.966 | 0.04712 | 0.02 | -20.495
-16 | -1.001 | 0.04265 | 0.019 | -23.46
-15.5 | -1.034 | 0.03867 | 0.019 | -26.727
-15 | -1.064 | 0.03492 | 0.019 | -30.473
-14.5 | -1.092 | 0.03125 | 0.018 | -34.963
-14 | -1.116 | 0.02825 | 0.018 | -39.507
-13.5 | -1.135 | 0.02569 | 0.017 | -44.177
-13 | -1.149 | 0.02347 | 0.017 | -48.945
-12.5 | -1.156 | 0.02155 | 0.016 | -53.646
-12 | -1.157 | 0.02005 | 0.016 | -57.683
-11.5 | -1.152 | 0.01849 | 0.015 | -62.303
-11 | -1.141 | 0.01716 | 0.015 | -66.476
-10.5 | -1.124 | 0.01581 | 0.014 | -71.094
-10 | -1.102 | 0.01475 | 0.014 | -74.73
-9.5 | -1.094 | 0.0132 | 0.013 | -82.884
-9 | -1.056 | 0.01069 | 0.013 | -98.823
-8.5 | -1.013 | 0.01019 | 0.012 | -99.408
-8 | -0.966 | 0.00984 | 0.011 | -98.179
-7.5 | -0.915 | 0.00994 | 0.011 | -92.091
-7 | -0.861 | 0.00929 | 0.01 | -92.714
-6.5 | -0.805 | 0.00845 | 0.009 | -95.251
-6 | -0.745 | 0.0083 | 0.009 | -89.694
-5.5 | -0.683 | 0.00812 | 0.008 | -84.147
-5 | -0.622 | 0.00794 | 0.007 | -78.312
-4.5 | -0.56 | 0.00789 | 0.007 | -70.986
-4 | -0.498 | 0.00782 | 0.006 | -63.752
-3.5 | -0.436 | 0.00777 | 0.005 | -56.173
-3 | -0.374 | 0.00768 | 0.004 | -48.742
-2.5 | -0.312 | 0.00769 | 0.004 | -40.597
-2 | -0.25 | 0.00765 | 0.003 | -32.629
-1.5 | -0.187 | 0.00762 | 0.002 | -24.579
-1 | -0.125 | 0.00766 | 0.001 | -16.318
-0.5 | -0.062 | 0.00762 | 0.001 | -8.197
0 | 0 | 0.00766 | 0 | -0.003
0.5 | 0.062 | 0.00765 | -0.001 | 8.168
1 | 0.125 | 0.00762 | -0.001 | 16.392
1.5 | 0.187 | 0.00764 | -0.002 | 24.51
2 | 0.249 | 0.00678 | -0.003 | 36.744
2.5 | 0.311 | 0.00796 | -0.004 | 39.093
3 | 0.373 | 0.00801 | -0.004 | 46.545
3.5 | 0.435 | 0.00806 | -0.005 | 53.96
4 | 0.496 | 0.00814 | -0.006 | 60.986
4.5 | 0.558 | 0.00827 | -0.007 | 67.436
5 | 0.619 | 0.00841 | -0.007 | 73.583
5.5 | 0.679 | 0.00853 | -0.008 | 79.586
6 | 0.735 | 0.00787 | -0.009 | 93.465
6.5 | 0.79 | 0.00805 | -0.01 | 98.172
7 | 0.842 | 0.00822 | -0.01 | 102.503
7.5 | 0.891 | 0.0084 | -0.011 | 106.122
8 | 0.936 | 0.011 | -0.012 | 85.141
8.5 | 0.977 | 0.01153 | -0.013 | 84.747
9 | 1.012 | 0.0121 | -0.013 | 83.681
9.5 | 1.025 | 0.01317 | -0.014 | 77.825
10 | 1.045 | 0.01412 | -0.014 | 73.964
10.5 | 1.06 | 0.01506 | -0.015 | 70.374
11 | 1.07 | 0.01612 | -0.016 | 66.378
11.5 | 1.074 | 0.01727 | -0.016 | 62.162
12 | 1.072 | 0.01863 | -0.017 | 57.52
12.5 | 1.064 | 0.02016 | -0.018 | 52.797
13 | 1.051 | 0.02185 | -0.018 | 48.113
13.5 | 1.034 | 0.02377 | -0.019 | 43.486
14 | 1.011 | 0.02601 | -0.019 | 38.881
14.5 | 0.986 | 0.02854 | -0.02 | 34.536
15 | 0.957 | 0.03112 | -0.02 | 30.761
15.5 | 0.926 | 0.03429 | -0.021 | 27.014
16 | 0.893 | 0.03795 | -0.021 | 23.537
16.5 | 0.86 | 0.04173 | -0.022 | 20.601

## 94. Re 7M Mach 0.00 (2)
BIGFOIL.COM POLAR EXPORT
us1000root
US1000ROOT (Great Planes R/C Ultra-Sport 1000) |  |  |  | Cl Max: | 1.4202 | at alpha= | 16.5 | deg
XFOIL ncrit=9 |  |  |  | L/D Max: | 86.8239 | at alpha= | 10.5 | deg
Re: | 7000000 |  |  | Cd Min: | 0.10185 | at alpha= | 20 | deg
Mach: | 0 |  |  | Cl=0 at alpha= | -0.015686 | deg
|  |  |  | @ Cl=0.1, Cd= | 0.0060492
|  |  |  | @ Cl=0.4, Cd= | 0.00633
|  |  |  | @ Cl=0.6, Cd= | 0.0088974
alpha (deg) | Cl | Cd | Cm | Cl/Cd
-20 | -1.2726 | 0.09515 | -0.0121 | -13.3747
-19.5 | -1.2923 | 0.08601 | -0.0155 | -15.025
-19 | -1.3235 | 0.07544 | -0.0191 | -17.5437
-18.5 | -1.3494 | 0.0659 | -0.0221 | -20.4765
-18 | -1.3716 | 0.05712 | -0.0246 | -24.0126
-17.5 | -1.4277 | 0.04474 | -0.0275 | -31.911
-17 | -1.4166 | 0.04051 | -0.0281 | -34.9691
-16.5 | -1.4219 | 0.03482 | -0.0285 | -40.8357
-16 | -1.4306 | 0.02937 | -0.0277 | -48.7096
-15.5 | -1.4226 | 0.02583 | -0.0264 | -55.0755
-15 | -1.4049 | 0.02335 | -0.0247 | -60.167
-14.5 | -1.3957 | 0.02063 | -0.0217 | -67.6539
-14 | -1.3498 | 0.01865 | -0.0243 | -72.3753
-13.5 | -1.2921 | 0.01705 | -0.0284 | -75.783
-12.5 | -1.1779 | 0.01434 | -0.0348 | -82.1409
-12 | -1.1421 | 0.01359 | -0.0325 | -84.0397
-11.5 | -1.1055 | 0.01286 | -0.0301 | -85.9642
-11 | -1.0649 | 0.01227 | -0.0281 | -86.7889
-10.5 | -1.0234 | 0.01171 | -0.0261 | -87.3954
-10 | -0.9784 | 0.01124 | -0.0247 | -87.0463
-9.5 | -0.9333 | 0.01074 | -0.0231 | -86.8994
-9 | -0.8827 | 0.01031 | -0.0227 | -85.6159
-8.5 | -0.813 | 0.00988 | -0.0263 | -82.2874
-8 | -0.7473 | 0.00935 | -0.0291 | -79.9251
-7.5 | -0.6957 | 0.00896 | -0.0288 | -77.6451
-7 | -0.6705 | 0.00778 | -0.0232 | -86.1825
-6.5 | -0.6288 | 0.00738 | -0.0205 | -85.2033
-6 | -0.5969 | 0.0067 | -0.0159 | -89.0896
-5.5 | -0.5502 | 0.00654 | -0.014 | -84.1284
-5 | -0.5039 | 0.0064 | -0.012 | -78.7344
-4.5 | -0.4549 | 0.00632 | -0.0105 | -71.9778
-4 | -0.4056 | 0.00624 | -0.0091 | -65
-3.5 | -0.355 | 0.0062 | -0.0079 | -57.2581
-3 | -0.3039 | 0.00617 | -0.0068 | -49.2545
-2.5 | -0.2537 | 0.0061 | -0.0055 | -41.5902
-2 | -0.2022 | 0.00609 | -0.0045 | -33.202
-1.5 | -0.1513 | 0.00608 | -0.0033 | -24.8849
-1 | -0.1006 | 0.00605 | -0.0021 | -16.6281
-0.5 | -0.0494 | 0.00605 | -0.001 | -8.1653
0 | 0.0016 | 0.00603 | 0.0001 | 0.26534
0.5 | 0.0527 | 0.00604 | 0.0013 | 8.7252
1 | 0.1042 | 0.00605 | 0.0023 | 17.2231
1.5 | 0.1551 | 0.00608 | 0.0035 | 25.5099
2 | 0.2059 | 0.00608 | 0.0047 | 33.8651
2.5 | 0.257 | 0.0061 | 0.0058 | 42.1311
3 | 0.3073 | 0.00617 | 0.0071 | 49.8055
3.5 | 0.3566 | 0.00626 | 0.0085 | 56.9649
4 | 0.4062 | 0.00634 | 0.0099 | 64.0694
4.5 | 0.4539 | 0.00649 | 0.0117 | 69.9384
5 | 0.5018 | 0.00659 | 0.0134 | 76.1457
6 | 0.5478 | 0.0086 | 0.0263 | 63.6977
6.5 | 0.5932 | 0.00887 | 0.0283 | 66.8771
7 | 0.6429 | 0.00907 | 0.0294 | 70.882
7.5 | 0.6968 | 0.00934 | 0.0294 | 74.6039
8 | 0.7586 | 0.00965 | 0.0276 | 78.6114
8.5 | 0.8389 | 0.01008 | 0.0217 | 83.2242
9 | 0.895 | 0.01048 | 0.0211 | 85.4008
9.5 | 0.94 | 0.01099 | 0.0228 | 85.5323
10 | 0.9851 | 0.01146 | 0.0243 | 85.9599
10.5 | 1.0306 | 0.01187 | 0.0257 | 86.8239
11 | 1.0678 | 0.01261 | 0.0285 | 84.6788
11.5 | 1.1095 | 0.01314 | 0.0303 | 84.4368
12 | 1.1444 | 0.01396 | 0.0329 | 81.9771
12.5 | 1.1806 | 0.01468 | 0.035 | 80.4223
13.5 | 1.2954 | 0.01748 | 0.0284 | 74.1076
14 | 1.3513 | 0.01923 | 0.0244 | 70.2704
14.5 | 1.3891 | 0.02138 | 0.0231 | 64.9719
15 | 1.4045 | 0.02377 | 0.0255 | 59.0871
15.5 | 1.4069 | 0.02751 | 0.0276 | 51.1414
16 | 1.4143 | 0.0313 | 0.0286 | 45.1853
16.5 | 1.4202 | 0.03556 | 0.0289 | 39.9381
17 | 1.3986 | 0.04307 | 0.0282 | 32.4727
17.5 | 1.394 | 0.04928 | 0.027 | 28.2873
18 | 1.3692 | 0.05812 | 0.0248 | 23.5582
18.5 | 1.3095 | 0.07182 | 0.0205 | 18.2331
19 | 1.3156 | 0.07727 | 0.0188 | 17.026
19.5 | 1.266 | 0.09054 | 0.0141 | 13.9828
20 | 1.2329 | 0.10185 | 0.0098 | 12.1051

## 95. Re 7M Mach 0.10 (1)
BIGFOIL.COM POLAR EXPORT
us1000root
US1000ROOT (Great Planes R/C Ultra-Sport 1000) |  |  |  | Cl Max: | 1.064 | at alpha= | 11.5 | deg
JavaFoil+Calcfoil stall+Eppler ext transition |  |  |  | L/D Max: | 105.685 | at alpha= | 7.5 | deg
Re: | 7000000 |  |  | Cd Min: | 0.0068 | at alpha= | 2 | deg
Mach: | 0.1 |  |  | Cl=0 at alpha= | 0 | deg
|  |  |  | @ Cl=0.1, Cd= | 0.0076519
|  |  |  | @ Cl=0.4, Cd= | 0.0080463
|  |  |  | @ Cl=0.6, Cd= | 0.0083803
alpha (deg) | Cl | Cd | Cm | Cl/Cd
-17 | -0.875 | 0.05403 | 0.02 | -16.201
-16.5 | -0.916 | 0.04893 | 0.02 | -18.723
-16 | -0.955 | 0.04446 | 0.019 | -21.488
-15.5 | -0.993 | 0.04013 | 0.019 | -24.756
-15 | -1.029 | 0.03628 | 0.019 | -28.363
-14.5 | -1.062 | 0.03232 | 0.018 | -32.864
-14 | -1.091 | 0.02923 | 0.018 | -37.314
-13.5 | -1.114 | 0.02646 | 0.017 | -42.106
-13 | -1.132 | 0.02412 | 0.017 | -46.935
-12.5 | -1.143 | 0.02208 | 0.016 | -51.783
-12 | -1.148 | 0.02051 | 0.016 | -55.948
-11.5 | -1.146 | 0.01888 | 0.015 | -60.682
-11 | -1.137 | 0.01749 | 0.015 | -65
-10.5 | -1.123 | 0.0161 | 0.014 | -69.731
-10 | -1.101 | 0.01504 | 0.014 | -73.213
-9.5 | -1.08 | 0.01377 | 0.013 | -78.431
-9 | -1.059 | 0.01269 | 0.013 | -83.437
-8.5 | -1.016 | 0.01029 | 0.012 | -98.821
-8 | -0.97 | 0.0099 | 0.011 | -97.931
-7.5 | -0.919 | 0.01001 | 0.011 | -91.788
-7 | -0.865 | 0.00934 | 0.01 | -92.649
-6.5 | -0.809 | 0.00853 | 0.009 | -94.906
-6 | -0.748 | 0.00832 | 0.009 | -89.906
-5.5 | -0.687 | 0.00813 | 0.008 | -84.44
-5 | -0.625 | 0.00798 | 0.007 | -78.3
-4.5 | -0.563 | 0.0079 | 0.007 | -71.267
-4 | -0.501 | 0.00785 | 0.006 | -63.813
-3.5 | -0.439 | 0.0078 | 0.005 | -56.244
-3 | -0.376 | 0.00773 | 0.004 | -48.641
-2.5 | -0.314 | 0.00772 | 0.004 | -40.638
-2 | -0.251 | 0.00768 | 0.003 | -32.668
-1.5 | -0.188 | 0.00765 | 0.002 | -24.623
-1 | -0.126 | 0.00766 | 0.001 | -16.397
-0.5 | -0.063 | 0.00765 | 0.001 | -8.213
0 | 0 | 0.00766 | 0 | -0.003
0.5 | 0.063 | 0.00764 | -0.001 | 8.21
1 | 0.125 | 0.00766 | -0.001 | 16.37
1.5 | 0.188 | 0.00763 | -0.002 | 24.65
2 | 0.25 | 0.0068 | -0.003 | 36.841
2.5 | 0.313 | 0.00799 | -0.004 | 39.121
3 | 0.375 | 0.00801 | -0.004 | 46.806
3.5 | 0.437 | 0.0081 | -0.005 | 53.95
4 | 0.499 | 0.0082 | -0.006 | 60.801
4.5 | 0.56 | 0.00829 | -0.007 | 67.607
5 | 0.622 | 0.00843 | -0.008 | 73.774
5.5 | 0.682 | 0.0082 | -0.008 | 83.139
6 | 0.739 | 0.0079 | -0.009 | 93.472
6.5 | 0.794 | 0.00809 | -0.01 | 98.121
7 | 0.846 | 0.00826 | -0.011 | 102.363
7.5 | 0.895 | 0.00846 | -0.011 | 105.685
8 | 0.939 | 0.01108 | -0.012 | 84.736
8.5 | 0.979 | 0.01163 | -0.013 | 84.191
9 | 1.013 | 0.01223 | -0.013 | 82.873
9.5 | 1.024 | 0.01338 | -0.014 | 76.529
10 | 1.042 | 0.01437 | -0.015 | 72.497
10.5 | 1.055 | 0.01531 | -0.015 | 68.958
11 | 1.063 | 0.0164 | -0.016 | 64.802
11.5 | 1.064 | 0.0176 | -0.016 | 60.42
12 | 1.058 | 0.01904 | -0.017 | 55.583
12.5 | 1.047 | 0.02062 | -0.018 | 50.752
13 | 1.03 | 0.02239 | -0.018 | 45.987
13.5 | 1.007 | 0.02442 | -0.019 | 41.242
14 | 0.98 | 0.02684 | -0.019 | 36.525
14.5 | 0.95 | 0.02952 | -0.02 | 32.165
15 | 0.917 | 0.03224 | -0.02 | 28.43
15.5 | 0.881 | 0.03574 | -0.021 | 24.646
16 | 0.844 | 0.0394 | -0.021 | 21.411
16.5 | 0.806 | 0.04338 | -0.022 | 18.574

## 96. Re 7M Mach 0.10 (2)
BIGFOIL.COM POLAR EXPORT
us1000root
US1000ROOT (Great Planes R/C Ultra-Sport 1000) |  |  |  | Cl Max: | 1.1803 | at alpha= | 12.5 | deg
XFOIL ncrit=9 |  |  |  | L/D Max: | 86.1083 | at alpha= | 10.5 | deg
Re: | 7000000 |  |  | Cd Min: | 0.10401 | at alpha= | -20 | deg
Mach: | 0.1 |  |  | Cl=0 at alpha= | -0.015595 | deg
|  |  |  | @ Cl=0.1, Cd= | 0.00607
|  |  |  | @ Cl=0.4, Cd= | 0.0063451
|  |  |  | @ Cl=0.6, Cd= | 0.0089288
alpha (deg) | Cl | Cd | Cm | Cl/Cd
-20 | -1.2244 | 0.10401 | -0.0095 | -11.7719
-19.5 | -1.2412 | 0.09497 | -0.013 | -13.0694
-19 | -1.2728 | 0.08406 | -0.017 | -15.1416
-18.5 | -1.3 | 0.0741 | -0.0203 | -17.5439
-18 | -1.3242 | 0.06476 | -0.0232 | -20.4478
-17.5 | -1.396 | 0.05012 | -0.0273 | -27.8532
-17 | -1.3856 | 0.04555 | -0.0282 | -30.4193
-16.5 | -1.3968 | 0.03884 | -0.0292 | -35.9629
-16 | -1.4132 | 0.03221 | -0.0292 | -43.8746
-15.5 | -1.4102 | 0.02791 | -0.0282 | -50.5267
-15 | -1.3947 | 0.02504 | -0.0268 | -55.6989
-14.5 | -1.3887 | 0.02184 | -0.0241 | -63.5852
-14 | -1.3493 | 0.01957 | -0.0259 | -68.9474
-13.5 | -1.2925 | 0.01776 | -0.03 | -72.7759
-12.5 | -1.1787 | 0.01468 | -0.0367 | -80.2929
-12 | -1.1439 | 0.01385 | -0.0343 | -82.5921
-11.5 | -1.108 | 0.01305 | -0.0318 | -84.9042
-11 | -1.0684 | 0.0124 | -0.0296 | -86.1613
-10.5 | -1.0262 | 0.01183 | -0.0276 | -86.7456
-10 | -0.9819 | 0.01133 | -0.0259 | -86.6637
-9.5 | -0.9361 | 0.01083 | -0.0244 | -86.4358
-9 | -0.8854 | 0.01038 | -0.0238 | -85.2987
-8.5 | -0.8185 | 0.00995 | -0.0267 | -82.2613
-8 | -0.7485 | 0.00944 | -0.0304 | -79.2903
-7.5 | -0.6983 | 0.00901 | -0.0296 | -77.5028
-7 | -0.6725 | 0.00785 | -0.024 | -85.6688
-6.5 | -0.6311 | 0.00743 | -0.0212 | -84.9394
-6 | -0.5999 | 0.00672 | -0.0163 | -89.2708
-5.5 | -0.5529 | 0.00656 | -0.0144 | -84.2835
-5 | -0.5063 | 0.00642 | -0.0124 | -78.8629
-4.5 | -0.4572 | 0.00634 | -0.0108 | -72.1136
-4 | -0.4077 | 0.00626 | -0.0094 | -65.1278
-3.5 | -0.3568 | 0.00622 | -0.0081 | -57.3633
-3 | -0.3056 | 0.00618 | -0.007 | -49.4498
-2.5 | -0.2551 | 0.00611 | -0.0057 | -41.7512
-2 | -0.2032 | 0.00611 | -0.0046 | -33.257
-1.5 | -0.1521 | 0.0061 | -0.0034 | -24.9344
-1 | -0.1012 | 0.00607 | -0.0022 | -16.6722
-0.5 | -0.0497 | 0.00607 | -0.001 | -8.1878
0 | 0.0016 | 0.00606 | 0.0001 | 0.26403
0.5 | 0.0529 | 0.00607 | 0.0013 | 8.715
1 | 0.1048 | 0.00607 | 0.0024 | 17.2652
1.5 | 0.156 | 0.00609 | 0.0036 | 25.6158
2 | 0.2068 | 0.0061 | 0.0048 | 33.9016
2.5 | 0.2583 | 0.00612 | 0.006 | 42.2059
3 | 0.309 | 0.00618 | 0.0072 | 50
3.5 | 0.3585 | 0.00627 | 0.0088 | 57.177
4 | 0.4082 | 0.00636 | 0.0102 | 64.1824
4.5 | 0.4562 | 0.0065 | 0.012 | 70.1846
5 | 0.5043 | 0.0066 | 0.0138 | 76.4091
5.5 | 0.5344 | 0.00732 | 0.019 | 73.0055
6 | 0.5487 | 0.00868 | 0.0272 | 63.2143
6.5 | 0.5953 | 0.00891 | 0.029 | 66.8126
7 | 0.6452 | 0.00911 | 0.0301 | 70.8233
7.5 | 0.6993 | 0.00938 | 0.0302 | 74.5522
8 | 0.7614 | 0.00971 | 0.0285 | 78.414
8.5 | 0.8429 | 0.01015 | 0.0225 | 83.0443
9 | 0.8974 | 0.01056 | 0.0223 | 84.9811
9.5 | 0.9417 | 0.01112 | 0.0242 | 84.6853
10 | 0.9885 | 0.01155 | 0.0256 | 85.5844
10.5 | 1.0333 | 0.012 | 0.0272 | 86.1083
11 | 1.0709 | 0.01276 | 0.03 | 83.9263
11.5 | 1.112 | 0.01334 | 0.0319 | 83.3583
12 | 1.1458 | 0.01422 | 0.0347 | 80.5767
12.5 | 1.1803 | 0.01507 | 0.0371 | 78.3212

## 97. Re 7M Mach 0.25 (1)
BIGFOIL.COM POLAR EXPORT
us1000root
US1000ROOT (Great Planes R/C Ultra-Sport 1000) |  |  |  | Cl Max: | 1.017 | at alpha= | 10 | deg
JavaFoil+Calcfoil stall+Eppler ext transition |  |  |  | L/D Max: | 101.097 | at alpha= | 7 | deg
Re: | 7000000 |  |  | Cd Min: | 0.00687 | at alpha= | 2 | deg
Mach: | 0.25 |  |  | Cl=0 at alpha= | 0 | deg
|  |  |  | @ Cl=0.1, Cd= | 0.0077711
|  |  |  | @ Cl=0.4, Cd= | 0.0081641
|  |  |  | @ Cl=0.6, Cd= | 0.03956
alpha (deg) | Cl | Cd | Cm | Cl/Cd
-16 | -0.555 | 0.05695 | 0.019 | -9.748
-15.5 | -0.643 | 0.04996 | 0.019 | -12.871
-15 | -0.725 | 0.04521 | 0.019 | -16.032
-14.5 | -0.802 | 0.04026 | 0.018 | -19.925
-14 | -0.874 | 0.03544 | 0.018 | -24.663
-13.5 | -0.937 | 0.03186 | 0.018 | -29.41
-13 | -0.992 | 0.02853 | 0.017 | -34.763
-12.5 | -1.037 | 0.02555 | 0.017 | -40.565
-12 | -1.07 | 0.02323 | 0.016 | -46.065
-11.5 | -1.092 | 0.02136 | 0.016 | -51.118
-11 | -1.104 | 0.01939 | 0.015 | -56.928
-10.5 | -1.104 | 0.01786 | 0.015 | -61.801
-10 | -1.094 | 0.01653 | 0.014 | -66.186
-9.5 | -1.076 | 0.01532 | 0.013 | -70.214
-9 | -1.051 | 0.01419 | 0.013 | -74.031
-8.5 | -1.034 | 0.01278 | 0.012 | -80.97
-8 | -0.99 | 0.01036 | 0.012 | -95.518
-7.5 | -0.94 | 0.00993 | 0.011 | -94.646
-7 | -0.887 | 0.00964 | 0.01 | -91.956
-6.5 | -0.83 | 0.00874 | 0.01 | -95.029
-6 | -0.768 | 0.00853 | 0.009 | -90.01
-5.5 | -0.705 | 0.00836 | 0.008 | -84.359
-5 | -0.642 | 0.00816 | 0.008 | -78.623
-4.5 | -0.578 | 0.00807 | 0.007 | -71.621
-4 | -0.514 | 0.008 | 0.006 | -64.302
-3.5 | -0.45 | 0.00794 | 0.005 | -56.734
-3 | -0.386 | 0.00786 | 0.005 | -49.145
-2.5 | -0.322 | 0.00784 | 0.004 | -41.065
-2 | -0.258 | 0.00777 | 0.003 | -33.179
-1.5 | -0.193 | 0.00776 | 0.002 | -24.928
-1 | -0.129 | 0.00776 | 0.002 | -16.624
-0.5 | -0.065 | 0.00775 | 0.001 | -8.328
0 | 0 | 0.00775 | 0 | -0.003
0.5 | 0.064 | 0.00776 | -0.001 | 8.308
1 | 0.129 | 0.00778 | -0.002 | 16.567
1.5 | 0.193 | 0.00692 | -0.002 | 27.921
2 | 0.257 | 0.00687 | -0.003 | 37.437
2.5 | 0.321 | 0.00808 | -0.004 | 39.77
3 | 0.385 | 0.00815 | -0.005 | 47.217
3.5 | 0.449 | 0.00821 | -0.005 | 54.672
4 | 0.512 | 0.00833 | -0.006 | 61.503
4.5 | 0.575 | 0.00845 | -0.007 | 68.06
5 | 0.638 | 0.00819 | -0.008 | 77.909
5.5 | 0.7 | 0.00791 | -0.008 | 88.474
6 | 0.758 | 0.00809 | -0.009 | 93.606
6.5 | 0.813 | 0.00829 | -0.01 | 98.038
7 | 0.864 | 0.00855 | -0.011 | 101.097
7.5 | 0.912 | 0.01116 | -0.012 | 81.712
8 | 0.953 | 0.01172 | -0.012 | 81.302
8.5 | 0.987 | 0.01234 | -0.013 | 80.022
9 | 0.995 | 0.01362 | -0.014 | 73.031
9.5 | 1.01 | 0.01457 | -0.014 | 69.309
10 | 1.017 | 0.01564 | -0.015 | 64.999
10.5 | 1.014 | 0.01683 | -0.016 | 60.229
11 | 1.001 | 0.01814 | -0.016 | 55.142
11.5 | 0.977 | 0.01967 | -0.017 | 49.655
12 | 0.942 | 0.02139 | -0.017 | 44.045
12.5 | 0.897 | 0.02362 | -0.018 | 37.989
13 | 0.843 | 0.02606 | -0.019 | 32.349
13.5 | 0.781 | 0.02888 | -0.019 | 27.038
14 | 0.712 | 0.03216 | -0.02 | 22.134
14.5 | 0.637 | 0.03577 | -0.02 | 17.815
15 | 0.558 | 0.03956 | -0.021 | 14.104

## 98. Re 7M Mach 0.25 (2)
BIGFOIL.COM POLAR EXPORT
us1000root
US1000ROOT (Great Planes R/C Ultra-Sport 1000) |  |  |  | Cl Max: | 1.2662 | at alpha= | 14 | deg
XFOIL ncrit=9 |  |  |  | L/D Max: | 82.3197 | at alpha= | 10 | deg
Re: | 7000000 |  |  | Cd Min: | 0.12979 | at alpha= | 19 | deg
Mach: | 0.25 |  |  | Cl=0 at alpha= | -0.018061 | deg
|  |  |  | @ Cl=0.1, Cd= | 0.0061587
|  |  |  | @ Cl=0.4, Cd= | 0.0064091
|  |  |  | @ Cl=0.6, Cd= | 0.0090786
alpha (deg) | Cl | Cd | Cm | Cl/Cd
-19 | -1.0561 | 0.12369 | -0.0043 | -8.5383
-18.5 | -1.0668 | 0.1148 | -0.0081 | -9.2927
-18 | -1.0825 | 0.10542 | -0.0118 | -10.2685
-17.5 | -1.1543 | 0.08874 | -0.0186 | -13.0077
-17 | -1.1499 | 0.08254 | -0.0205 | -13.9314
-16.5 | -1.1835 | 0.07173 | -0.0242 | -16.4994
-16 | -1.2369 | 0.05901 | -0.0282 | -20.9609
-15.5 | -1.2725 | 0.04886 | -0.0308 | -26.0438
-15 | -1.2766 | 0.04247 | -0.032 | -30.0589
-14.5 | -1.3066 | 0.03393 | -0.0329 | -38.5087
-14 | -1.311 | 0.02856 | -0.0321 | -45.9034
-13.5 | -1.2716 | 0.02418 | -0.0373 | -52.5889
-13 | -1.239 | 0.01982 | -0.041 | -62.5126
-12.5 | -1.173 | 0.01734 | -0.0469 | -67.6471
-12 | -1.1448 | 0.01586 | -0.0443 | -72.1816
-11.5 | -1.1158 | 0.01445 | -0.0412 | -77.218
-11 | -1.0816 | 0.0134 | -0.0382 | -80.7164
-10.5 | -1.0413 | 0.01263 | -0.0356 | -82.4466
-10 | -0.9987 | 0.01194 | -0.0331 | -83.6432
-9.5 | -0.9526 | 0.01136 | -0.0311 | -83.8556
-9 | -0.9028 | 0.0108 | -0.0297 | -83.5926
-8.5 | -0.8423 | 0.01033 | -0.0305 | -81.5392
-8 | -0.7611 | 0.00984 | -0.0357 | -77.3476
-7.5 | -0.7028 | 0.00932 | -0.0361 | -75.4077
-7 | -0.685 | 0.00812 | -0.0285 | -84.3596
-6 | -0.6163 | 0.00683 | -0.019 | -90.2343
-5.5 | -0.568 | 0.00667 | -0.0168 | -85.1574
-5 | -0.52 | 0.00654 | -0.0145 | -79.5107
-4.5 | -0.4697 | 0.00643 | -0.0126 | -73.0482
-4 | -0.4194 | 0.00634 | -0.0108 | -66.1514
-3.5 | -0.3661 | 0.00633 | -0.0095 | -57.8357
-3 | -0.3142 | 0.00625 | -0.008 | -50.272
-2.5 | -0.2618 | 0.0062 | -0.0066 | -42.2258
-2 | -0.2084 | 0.00619 | -0.0054 | -33.6672
-1.5 | -0.1559 | 0.00616 | -0.004 | -25.3084
-1 | -0.1033 | 0.00615 | -0.0026 | -16.7967
0 | 0.0019 | 0.00614 | 0.0001 | 0.30945
0.5 | 0.0541 | 0.00615 | 0.0015 | 8.7967
1 | 0.1069 | 0.00616 | 0.0029 | 17.3539
1.5 | 0.1602 | 0.00616 | 0.0041 | 26.0065
2 | 0.2123 | 0.00619 | 0.0056 | 34.2973
2.5 | 0.2651 | 0.00621 | 0.0069 | 42.6892
3 | 0.3177 | 0.00626 | 0.0083 | 50.7508
3.5 | 0.3686 | 0.00636 | 0.01 | 57.956
4 | 0.4198 | 0.00644 | 0.0117 | 65.1863
4.5 | 0.4681 | 0.0066 | 0.0139 | 70.9242
5 | 0.5177 | 0.0067 | 0.0159 | 77.2687
5.5 | 0.5436 | 0.00757 | 0.0224 | 71.8098
6 | 0.5574 | 0.00888 | 0.0311 | 62.7703
6.5 | 0.6046 | 0.0091 | 0.0334 | 66.4396
7 | 0.6519 | 0.00931 | 0.0357 | 70.0215
7.5 | 0.7083 | 0.00964 | 0.0359 | 73.4751
8 | 0.784 | 0.01007 | 0.0319 | 77.855
8.5 | 0.8584 | 0.01054 | 0.0282 | 81.4421
9 | 0.9107 | 0.01108 | 0.0291 | 82.1931
9.5 | 0.9564 | 0.0117 | 0.0312 | 81.7436
10 | 1.0043 | 0.0122 | 0.033 | 82.3197
10.5 | 1.0461 | 0.0129 | 0.0355 | 81.093
11 | 1.0811 | 0.01389 | 0.0389 | 77.833
11.5 | 1.1142 | 0.01503 | 0.0419 | 74.1317
12 | 1.1396 | 0.01669 | 0.045 | 68.2804
12.5 | 1.1746 | 0.01854 | 0.0455 | 63.3549
13 | 1.2121 | 0.02214 | 0.0428 | 54.7471
13.5 | 1.2491 | 0.02685 | 0.0375 | 46.5214
14 | 1.2662 | 0.03301 | 0.0327 | 38.3581
14.5 | 1.2501 | 0.04006 | 0.0322 | 31.2057
15 | 1.2317 | 0.04795 | 0.0307 | 25.6872
15.5 | 1.1852 | 0.05943 | 0.0276 | 19.9428
16 | 1.159 | 0.06894 | 0.0248 | 16.8117
16.5 | 1.141 | 0.0778 | 0.022 | 14.6658
17 | 1.086 | 0.09174 | 0.0168 | 11.8378
17.5 | 1.0781 | 0.0998 | 0.0139 | 10.8026
18 | 1.0495 | 0.11095 | 0.0095 | 9.4592
18.5 | 1.0225 | 0.12221 | 0.0047 | 8.3667
19 | 1.022 | 0.12979 | 0.0014 | 7.8743

## 99. Re 7M Mach 0.50 (1)
BIGFOIL.COM POLAR EXPORT
us1000root
US1000ROOT (Great Planes R/C Ultra-Sport 1000) |  |  |  | Cl Max: | 1.151 | at alpha= | 20 | deg
JavaFoil+Calcfoil stall+Eppler ext transition |  |  |  | L/D Max: | 83.317 | at alpha= | 5 | deg
Re: | 7000000 |  |  | Cd Min: | 0.00655 | at alpha= | 2 | deg
Mach: | 0.5 |  |  | Cl=0 at alpha= | 0 | deg
|  |  |  | @ Cl=0.1, Cd= | 0.0065861
|  |  |  | @ Cl=0.4, Cd= | 0.0080324
|  |  |  | @ Cl=0.6, Cd= | 0.013421
alpha (deg) | Cl | Cd | Cm | Cl/Cd
-20 | -1.184 | 0.16064 | 0.021 | -7.371
-19.5 | -1.151 | 0.15753 | 0.021 | -7.309
-19 | -1.139 | 0.13226 | 0.021 | -8.611
-18.5 | -1.114 | 0.12128 | 0.021 | -9.188
-18 | -1.084 | 0.11592 | 0.021 | -9.353
-17.5 | -1.048 | 0.11571 | 0.02 | -9.058
-17 | -1.021 | 0.11853 | 0.02 | -8.613
-16.5 | -0.999 | 0.10458 | 0.02 | -9.552
-16 | -0.963 | 0.11656 | 0.019 | -8.262
-15.5 | -0.941 | 0.10533 | 0.019 | -8.932
-15 | -0.92 | 0.09063 | 0.019 | -10.146
-14.5 | -0.896 | 0.08028 | 0.018 | -11.157
-14 | -0.872 | 0.07044 | 0.018 | -12.379
-13.5 | -0.838 | 0.07194 | 0.017 | -11.654
-13 | -0.816 | 0.06204 | 0.017 | -13.145
-12.5 | -0.794 | 0.05248 | 0.017 | -15.121
-12 | -0.77 | 0.04508 | 0.017 | -17.081
-11.5 | -0.737 | 0.04502 | 0.016 | -16.374
-11 | -0.716 | 0.03687 | 0.016 | -19.425
-10.5 | -0.692 | 0.03132 | 0.015 | -22.09
-10 | -0.663 | 0.02903 | 0.015 | -22.829
-9.5 | -0.637 | 0.02451 | 0.014 | -26
-9 | -0.839 | 0.02166 | 0.014 | -38.752
-8.5 | -0.991 | 0.01946 | 0.013 | -50.926
-8 | -1.008 | 0.01745 | 0.013 | -57.785
-7.5 | -0.987 | 0.01599 | 0.012 | -61.738
-7 | -0.948 | 0.0147 | 0.011 | -64.525
-6.5 | -0.918 | 0.01246 | 0.011 | -73.721
-6 | -0.853 | 0.00823 | 0.01 | -103.571
-5.5 | -0.784 | 0.008 | 0.009 | -97.964
-5 | -0.714 | 0.00775 | 0.008 | -92.123
-4.5 | -0.644 | 0.00758 | 0.008 | -85.008
-4 | -0.573 | 0.00751 | 0.007 | -76.37
-3.5 | -0.502 | 0.00743 | 0.006 | -67.633
-3 | -0.431 | 0.00736 | 0.005 | -58.504
-2.5 | -0.359 | 0.00738 | 0.004 | -48.678
-2 | -0.288 | 0.00737 | 0.003 | -39.031
-1.5 | -0.216 | 0.00734 | 0.003 | -29.43
-1 | -0.144 | 0.00737 | 0.002 | -19.555
-0.5 | -0.072 | 0.00662 | 0.001 | -10.885
0 | 0 | 0.0066 | 0 | -0.004
0.5 | 0.072 | 0.00659 | -0.001 | 10.916
1 | 0.144 | 0.00658 | -0.002 | 21.851
1.5 | 0.216 | 0.00658 | -0.003 | 32.738
2 | 0.287 | 0.00655 | -0.003 | 43.833
2.5 | 0.358 | 0.00792 | -0.004 | 45.229
3 | 0.429 | 0.00811 | -0.005 | 52.897
3.5 | 0.5 | 0.00782 | -0.006 | 63.937
4 | 0.457 | 0.03198 | -0.002 | 14.305
4.5 | 0.64 | 0.00823 | -0.008 | 77.746
5 | 0.709 | 0.00851 | -0.009 | 83.317
5.5 | 0.776 | 0.01128 | -0.009 | 68.816
6 | 0.834 | 0.0119 | -0.01 | 70.123
6.5 | 0.867 | 0.01312 | -0.011 | 66.084
7 | 0.899 | 0.01414 | -0.012 | 63.545
7.5 | 0.905 | 0.01525 | -0.012 | 59.362
8 | 0.847 | 0.01654 | -0.013 | 51.222
8.5 | 0.573 | 0.01802 | -0.014 | 31.808
9 | 0.603 | 0.01998 | -0.015 | 30.169
9.5 | 0.631 | 0.02245 | -0.015 | 28.103
10 | 0.658 | 0.02568 | -0.016 | 25.61
10.5 | 0.683 | 0.02981 | -0.016 | 22.902
11 | 0.706 | 0.03557 | -0.017 | 19.843
11.5 | 0.729 | 0.0416 | -0.017 | 17.53
12 | 0.677 | 0.08315 | -0.01 | 8.138
12.5 | 0.782 | 0.05003 | -0.018 | 15.624
13 | 0.803 | 0.0595 | -0.019 | 13.489
13.5 | 0.825 | 0.06907 | -0.019 | 11.941
14 | 0.856 | 0.06863 | -0.02 | 12.472
14.5 | 0.878 | 0.07895 | -0.02 | 11.119
15 | 0.901 | 0.08981 | -0.02 | 10.027
15.5 | 0.922 | 0.10271 | -0.02 | 8.977
16 | 0.945 | 0.11194 | -0.021 | 8.44
16.5 | 0.976 | 0.10361 | -0.021 | 9.423
17 | 0.998 | 0.11574 | -0.022 | 8.627
17.5 | 1.019 | 0.11808 | -0.022 | 8.632
18 | 1.056 | 0.11639 | -0.023 | 9.071
18.5 | 1.086 | 0.12085 | -0.024 | 8.985
19 | 1.11 | 0.13051 | -0.024 | 8.508
19.5 | 1.118 | 0.15959 | -0.023 | 7.007
20 | 1.151 | 0.15969 | -0.024 | 7.211

## 100. Re 7M Mach 0.50 (2)
BIGFOIL.COM POLAR EXPORT
us1000root
US1000ROOT (Great Planes R/C Ultra-Sport 1000) |  |  |  | Cl Max: | 0.9977 | at alpha= | 10.5 | deg
XFOIL ncrit=9 |  |  |  | L/D Max: | 78.2621 | at alpha= | 5 | deg
Re: | 7000000 |  |  | Cd Min: | 0.11359 | at alpha= | -15 | deg
Mach: | 0.5 |  |  | Cl=0 at alpha= | -0.016184 | deg
|  |  |  | @ Cl=0.1, Cd= | 0.0065601
|  |  |  | @ Cl=0.4, Cd= | 0.006754
|  |  |  | @ Cl=0.6, Cd= | 0.010031
alpha (deg) | Cl | Cd | Cm | Cl/Cd
-15 | -0.8618 | 0.11359 | -0.0168 | -7.5869
-14.5 | -0.8586 | 0.10219 | -0.0263 | -8.402
-14 | -0.8653 | 0.08991 | -0.0366 | -9.6241
-13 | -0.9483 | 0.07087 | -0.0378 | -13.3808
-12.5 | -0.9555 | 0.05577 | -0.0555 | -17.1329
-12 | -0.9801 | 0.04427 | -0.0643 | -22.1391
-11.5 | -1.0104 | 0.03573 | -0.0658 | -28.2788
-11 | -1.0355 | 0.02789 | -0.0663 | -37.128
-10.5 | -1.0281 | 0.02305 | -0.0651 | -44.603
-10 | -1.0497 | 0.01771 | -0.0633 | -59.2716
-9.5 | -1.0163 | 0.01548 | -0.0602 | -65.6525
-9 | -0.9582 | 0.01412 | -0.0561 | -67.8612
-8.5 | -0.9088 | 0.01282 | -0.0537 | -70.8892
-8 | -0.8477 | 0.01187 | -0.0527 | -71.4153
-7.5 | -0.7568 | 0.01113 | -0.057 | -67.9964
-7 | -0.7138 | 0.00963 | -0.0534 | -74.1225
-6 | -0.6699 | 0.00733 | -0.0361 | -91.3915
-5.5 | -0.623 | 0.00714 | -0.0309 | -87.2549
-5 | -0.5759 | 0.00699 | -0.0258 | -82.3891
-4.5 | -0.5208 | 0.00687 | -0.0223 | -75.8079
-4 | -0.4633 | 0.00679 | -0.0194 | -68.2327
-3.5 | -0.4063 | 0.0067 | -0.0165 | -60.6418
-3 | -0.3479 | 0.00665 | -0.014 | -52.3158
-2.5 | -0.2895 | 0.00661 | -0.0115 | -43.7973
-2 | -0.2312 | 0.00658 | -0.0091 | -35.1368
-1.5 | -0.1733 | 0.00657 | -0.0067 | -26.3775
-1 | -0.1145 | 0.00657 | -0.0044 | -17.4277
-0.5 | -0.0568 | 0.00655 | -0.002 | -8.6718
0 | 0.0019 | 0.00654 | 0.0002 | 0.29052
0.5 | 0.0607 | 0.00655 | 0.0024 | 9.2672
1.5 | 0.1774 | 0.00658 | 0.007 | 26.9605
2 | 0.2355 | 0.00658 | 0.0094 | 35.7903
2.5 | 0.2936 | 0.00661 | 0.0119 | 44.4175
3 | 0.3518 | 0.00665 | 0.0144 | 52.9023
3.5 | 0.4074 | 0.00677 | 0.0175 | 60.1773
4 | 0.4658 | 0.00683 | 0.0201 | 68.1991
4.5 | 0.5166 | 0.00706 | 0.0242 | 73.1728
5 | 0.5674 | 0.00725 | 0.0285 | 78.2621
5.5 | 0.5722 | 0.00821 | 0.0409 | 69.6955
6 | 0.5718 | 0.00983 | 0.0535 | 58.1689
6.5 | 0.6293 | 0.01024 | 0.056 | 61.4551
7 | 0.6972 | 0.01072 | 0.0563 | 65.0373
7.5 | 0.7866 | 0.01139 | 0.0523 | 69.0606
8 | 0.8589 | 0.0122 | 0.0515 | 70.4016
8.5 | 0.9121 | 0.01331 | 0.0535 | 68.5274
9 | 0.9511 | 0.01509 | 0.0566 | 63.0285
9.5 | 0.976 | 0.01773 | 0.0601 | 55.0479
10 | 0.9936 | 0.02119 | 0.0629 | 46.89
10.5 | 0.9977 | 0.02605 | 0.0644 | 38.2994
11 | 0.9739 | 0.03372 | 0.064 | 28.882
11.5 | 0.9459 | 0.04221 | 0.0625 | 22.4094
12 | 0.9032 | 0.05199 | 0.0602 | 17.3726
12.5 | 0.8817 | 0.0636 | 0.051 | 13.8632

## 101. Re 8M Mach 0.00 (1)
BIGFOIL.COM POLAR EXPORT
us1000root
US1000ROOT (Great Planes R/C Ultra-Sport 1000) |  |  |  | Cl Max: | 1.075 | at alpha= | 11.5 | deg
JavaFoil+Calcfoil stall+Eppler ext transition |  |  |  | L/D Max: | 109.977 | at alpha= | 8 | deg
Re: | 8000000 |  |  | Cd Min: | 0.00673 | at alpha= | 2 | deg
Mach: | 0 |  |  | Cl=0 at alpha= | 0 | deg
|  |  |  | @ Cl=0.1, Cd= | 0.0075179
|  |  |  | @ Cl=0.4, Cd= | 0.0079305
|  |  |  | @ Cl=0.6, Cd= | 0.0082326
alpha (deg) | Cl | Cd | Cm | Cl/Cd
-17 | -0.932 | 0.05018 | 0.02 | -18.571
-16.5 | -0.968 | 0.04546 | 0.02 | -21.298
-16 | -1.003 | 0.04112 | 0.019 | -24.394
-15.5 | -1.036 | 0.03726 | 0.019 | -27.809
-15 | -1.067 | 0.03366 | 0.019 | -31.692
-14.5 | -1.095 | 0.03011 | 0.018 | -36.375
-14 | -1.119 | 0.02727 | 0.018 | -41.03
-13.5 | -1.137 | 0.02483 | 0.017 | -45.806
-13 | -1.151 | 0.02273 | 0.017 | -50.631
-12.5 | -1.158 | 0.02091 | 0.016 | -55.372
-12 | -1.159 | 0.01948 | 0.016 | -59.487
-11.5 | -1.154 | 0.01799 | 0.015 | -64.129
-11 | -1.142 | 0.01671 | 0.015 | -68.387
-10.5 | -1.126 | 0.0154 | 0.014 | -73.131
-10 | -1.105 | 0.01433 | 0.014 | -77.106
-9.5 | -1.095 | 0.01287 | 0.013 | -85.031
-9 | -1.056 | 0.01049 | 0.013 | -100.696
-8.5 | -1.013 | 0.01001 | 0.012 | -101.167
-8 | -0.966 | 0.00971 | 0.011 | -99.452
-7.5 | -0.915 | 0.00983 | 0.011 | -93.099
-7 | -0.861 | 0.00915 | 0.01 | -94.099
-6.5 | -0.805 | 0.00839 | 0.009 | -95.986
-6 | -0.745 | 0.00823 | 0.009 | -90.521
-5.5 | -0.683 | 0.00803 | 0.008 | -85.072
-5 | -0.622 | 0.00789 | 0.007 | -78.836
-4.5 | -0.56 | 0.00778 | 0.007 | -72.068
-4 | -0.499 | 0.00774 | 0.006 | -64.42
-3.5 | -0.436 | 0.00768 | 0.005 | -56.801
-3 | -0.374 | 0.00761 | 0.004 | -49.158
-2.5 | -0.312 | 0.00762 | 0.004 | -40.943
-2 | -0.25 | 0.00756 | 0.003 | -33.013
-1.5 | -0.187 | 0.00756 | 0.002 | -24.798
-1 | -0.125 | 0.00755 | 0.001 | -16.547
-0.5 | -0.062 | 0.00752 | 0.001 | -8.311
0 | 0 | 0.00755 | 0 | -0.003
0.5 | 0.062 | 0.00753 | -0.001 | 8.29
1 | 0.125 | 0.00751 | -0.001 | 16.614
1.5 | 0.187 | 0.00755 | -0.002 | 24.806
2 | 0.249 | 0.00673 | -0.003 | 37.036
2.5 | 0.311 | 0.00784 | -0.004 | 39.689
3 | 0.373 | 0.0079 | -0.004 | 47.218
3.5 | 0.435 | 0.00797 | -0.005 | 54.519
4 | 0.496 | 0.00803 | -0.006 | 61.78
4.5 | 0.558 | 0.00815 | -0.007 | 68.433
5 | 0.619 | 0.00827 | -0.007 | 74.832
5.5 | 0.679 | 0.00846 | -0.008 | 80.217
6 | 0.736 | 0.00775 | -0.009 | 94.87
6.5 | 0.79 | 0.00793 | -0.01 | 99.607
7 | 0.842 | 0.00811 | -0.01 | 103.855
7.5 | 0.891 | 0.00831 | -0.011 | 107.253
8 | 0.937 | 0.00852 | -0.012 | 109.977
8.5 | 0.977 | 0.01122 | -0.013 | 87.126
9 | 1.013 | 0.01186 | -0.013 | 85.361
9.5 | 1.043 | 0.01233 | -0.014 | 84.538
10 | 1.047 | 0.01373 | -0.015 | 76.221
10.5 | 1.062 | 0.01467 | -0.015 | 72.35
11 | 1.071 | 0.01569 | -0.016 | 68.269
11.5 | 1.075 | 0.01682 | -0.016 | 63.937
12 | 1.073 | 0.01813 | -0.017 | 59.212
12.5 | 1.066 | 0.01958 | -0.018 | 54.436
13 | 1.053 | 0.02119 | -0.018 | 49.699
13.5 | 1.035 | 0.02303 | -0.019 | 44.967
14 | 1.013 | 0.02513 | -0.019 | 40.327
14.5 | 0.988 | 0.02757 | -0.02 | 35.825
15 | 0.959 | 0.03003 | -0.02 | 31.951
15.5 | 0.928 | 0.03308 | -0.021 | 28.06
16 | 0.895 | 0.03669 | -0.021 | 24.401
16.5 | 0.862 | 0.0403 | -0.022 | 21.382

## 102. Re 8M Mach 0.00 (2)
BIGFOIL.COM POLAR EXPORT
us1000root
US1000ROOT (Great Planes R/C Ultra-Sport 1000) |  |  |  | Cl Max: | 1.4557 | at alpha= | 16.5 | deg
XFOIL ncrit=9 |  |  |  | L/D Max: | 89.8529 | at alpha= | 10.5 | deg
Re: | 8000000 |  |  | Cd Min: | 0.0939 | at alpha= | 20 | deg
Mach: | 0 |  |  | Cl=0 at alpha= | -0.017716 | deg
|  |  |  | @ Cl=0.1, Cd= | 0.0059508
|  |  |  | @ Cl=0.4, Cd= | 0.0062304
|  |  |  | @ Cl=0.6, Cd= | 0.0087475
alpha (deg) | Cl | Cd | Cm | Cl/Cd
-20 | -1.3022 | 0.09105 | -0.0136 | -14.302
-19.5 | -1.3265 | 0.08134 | -0.0171 | -16.3081
-19 | -1.3538 | 0.07151 | -0.0204 | -18.9316
-18.5 | -1.3828 | 0.06174 | -0.0233 | -22.3971
-18 | -1.4025 | 0.05339 | -0.0256 | -26.269
-17.5 | -1.4503 | 0.04227 | -0.0279 | -34.3104
-17 | -1.4406 | 0.03802 | -0.0283 | -37.8906
-16.5 | -1.4437 | 0.03276 | -0.0283 | -44.069
-16 | -1.4502 | 0.02771 | -0.0272 | -52.3349
-15.5 | -1.4395 | 0.02456 | -0.0255 | -58.6116
-15 | -1.4208 | 0.02228 | -0.0237 | -63.7702
-14.5 | -1.3907 | 0.0197 | -0.0245 | -70.5939
-14 | -1.337 | 0.01789 | -0.0282 | -74.7345
-13.5 | -1.2824 | 0.01633 | -0.0315 | -78.5303
-13 | -1.2341 | 0.01459 | -0.0333 | -84.5853
-12.5 | -1.1876 | 0.01395 | -0.0335 | -85.1326
-12 | -1.1511 | 0.01323 | -0.0312 | -87.0068
-11.5 | -1.1139 | 0.01253 | -0.0288 | -88.8986
-11 | -1.0728 | 0.01195 | -0.0269 | -89.7741
-10.5 | -1.0305 | 0.01144 | -0.025 | -90.0787
-10 | -0.985 | 0.01097 | -0.0236 | -89.7903
-9.5 | -0.9381 | 0.01055 | -0.0223 | -88.9194
-9 | -0.8858 | 0.01011 | -0.0222 | -87.6162
-8.5 | -0.8057 | 0.00966 | -0.0282 | -83.4058
-8 | -0.7444 | 0.00927 | -0.0299 | -80.302
-7.5 | -0.6945 | 0.00888 | -0.0292 | -78.2095
-7 | -0.667 | 0.00785 | -0.0239 | -84.9682
-6.5 | -0.6259 | 0.00745 | -0.0211 | -84.0134
-6 | -0.5964 | 0.00669 | -0.016 | -89.148
-5.5 | -0.5521 | 0.00645 | -0.0137 | -85.5969
-5 | -0.5049 | 0.00633 | -0.0118 | -79.763
-4.5 | -0.4567 | 0.00621 | -0.0102 | -73.5427
-4 | -0.4075 | 0.00614 | -0.0088 | -66.3681
-3.5 | -0.3557 | 0.00611 | -0.0078 | -58.216
-3 | -0.3052 | 0.00605 | -0.0066 | -50.4463
-2.5 | -0.2542 | 0.006 | -0.0054 | -42.3667
-2 | -0.2027 | 0.00599 | -0.0044 | -33.8397
-1.5 | -0.1518 | 0.00597 | -0.0032 | -25.4271
-1 | -0.1004 | 0.00596 | -0.0022 | -16.8456
-0.5 | -0.049 | 0.00596 | -0.0011 | -8.2215
0 | 0.0018 | 0.00595 | 0.0001 | 0.30252
0.5 | 0.0526 | 0.00596 | 0.0013 | 8.8255
1 | 0.1041 | 0.00595 | 0.0023 | 17.4958
1.5 | 0.1557 | 0.00596 | 0.0034 | 26.1242
2 | 0.2064 | 0.00599 | 0.0046 | 34.4574
2.5 | 0.2572 | 0.00603 | 0.0058 | 42.6534
3 | 0.3085 | 0.00606 | 0.0069 | 50.9076
3.5 | 0.3574 | 0.00618 | 0.0084 | 57.8317
4 | 0.4081 | 0.00624 | 0.0096 | 65.4006
4.5 | 0.4542 | 0.00644 | 0.0117 | 70.528
5 | 0.5011 | 0.00658 | 0.0136 | 76.155
5.5 | 0.5292 | 0.00736 | 0.0191 | 71.9022
6 | 0.5486 | 0.00853 | 0.0263 | 64.3142
6.5 | 0.5955 | 0.00873 | 0.028 | 68.2131
7 | 0.6443 | 0.00892 | 0.0293 | 72.2309
7.5 | 0.6971 | 0.00916 | 0.0296 | 76.1026
8 | 0.7557 | 0.00947 | 0.0285 | 79.7994
8.5 | 0.8372 | 0.00987 | 0.0223 | 84.8227
9 | 0.8992 | 0.01029 | 0.0204 | 87.3858
9.5 | 0.9443 | 0.01083 | 0.0221 | 87.193
10 | 0.9927 | 0.01116 | 0.023 | 88.9516
10.5 | 1.0387 | 0.01156 | 0.0244 | 89.8529
11 | 1.0767 | 0.01225 | 0.0271 | 87.8939
11.5 | 1.1193 | 0.01275 | 0.0288 | 87.7882
12 | 1.1553 | 0.0135 | 0.0313 | 85.5778
12.5 | 1.1927 | 0.01418 | 0.0335 | 84.1114
13 | 1.2412 | 0.01496 | 0.0327 | 82.9679
13.5 | 1.2867 | 0.01653 | 0.0318 | 77.8403
14 | 1.343 | 0.01823 | 0.0279 | 73.6698
14.5 | 1.395 | 0.02002 | 0.0245 | 69.6803
15 | 1.4263 | 0.02229 | 0.0241 | 63.9883
15.5 | 1.4346 | 0.02535 | 0.0265 | 56.5917
16 | 1.4431 | 0.02878 | 0.028 | 50.1425
16.5 | 1.4557 | 0.03218 | 0.0287 | 45.2362
17 | 1.4363 | 0.03905 | 0.0287 | 36.781
17.5 | 1.4417 | 0.04385 | 0.0281 | 32.878
18 | 1.4161 | 0.05247 | 0.0263 | 26.9888
18.5 | 1.3614 | 0.06514 | 0.0227 | 20.8996
19 | 1.3685 | 0.07035 | 0.0212 | 19.4527
19.5 | 1.315 | 0.08371 | 0.0166 | 15.709
20 | 1.2879 | 0.0939 | 0.0129 | 13.7157

## 103. Re 8M Mach 0.10 (1)
BIGFOIL.COM POLAR EXPORT
us1000root
US1000ROOT (Great Planes R/C Ultra-Sport 1000) |  |  |  | Cl Max: | 1.065 | at alpha= | 11.5 | deg
JavaFoil+Calcfoil stall+Eppler ext transition |  |  |  | L/D Max: | 106.826 | at alpha= | 7.5 | deg
Re: | 8000000 |  |  | Cd Min: | 0.00675 | at alpha= | 2 | deg
Mach: | 0.1 |  |  | Cl=0 at alpha= | 0 | deg
|  |  |  | @ Cl=0.1, Cd= | 0.0075519
|  |  |  | @ Cl=0.4, Cd= | 0.0079223
|  |  |  | @ Cl=0.6, Cd= | 0.0082368
alpha (deg) | Cl | Cd | Cm | Cl/Cd
-17 | -0.877 | 0.05248 | 0.02 | -16.714
-16.5 | -0.918 | 0.04747 | 0.02 | -19.34
-16 | -0.958 | 0.04288 | 0.019 | -22.337
-15.5 | -0.996 | 0.03869 | 0.019 | -25.738
-15 | -1.031 | 0.03496 | 0.019 | -29.501
-14.5 | -1.065 | 0.03114 | 0.018 | -34.189
-14 | -1.093 | 0.02819 | 0.018 | -38.77
-13.5 | -1.117 | 0.02555 | 0.017 | -43.713
-13 | -1.134 | 0.02335 | 0.017 | -48.556
-12.5 | -1.145 | 0.02142 | 0.016 | -53.469
-12 | -1.149 | 0.01992 | 0.016 | -57.705
-11.5 | -1.148 | 0.01837 | 0.015 | -62.464
-11 | -1.139 | 0.01703 | 0.015 | -66.856
-10.5 | -1.124 | 0.01568 | 0.014 | -71.724
-10 | -1.104 | 0.01461 | 0.014 | -75.566
-9.5 | -1.097 | 0.01309 | 0.013 | -83.782
-9 | -1.059 | 0.01058 | 0.013 | -100.15
-8.5 | -1.017 | 0.01009 | 0.012 | -100.812
-8 | -0.97 | 0.00977 | 0.011 | -99.233
-7.5 | -0.919 | 0.00989 | 0.011 | -92.938
-7 | -0.865 | 0.00921 | 0.01 | -94.006
-6.5 | -0.809 | 0.00844 | 0.009 | -95.845
-6 | -0.748 | 0.00824 | 0.009 | -90.794
-5.5 | -0.687 | 0.0081 | 0.008 | -84.799
-5 | -0.625 | 0.00793 | 0.007 | -78.852
-4.5 | -0.563 | 0.0078 | 0.007 | -72.155
-4 | -0.501 | 0.00775 | 0.006 | -64.677
-3.5 | -0.439 | 0.00769 | 0.005 | -57.039
-3 | -0.376 | 0.00764 | 0.004 | -49.235
-2.5 | -0.314 | 0.00765 | 0.004 | -41.001
-2 | -0.251 | 0.00759 | 0.003 | -33.066
-1.5 | -0.188 | 0.00758 | 0.002 | -24.829
-1 | -0.126 | 0.00755 | 0.001 | -16.628
-0.5 | -0.063 | 0.00754 | 0.001 | -8.328
0 | 0 | 0.00758 | 0 | -0.003
0.5 | 0.063 | 0.00754 | -0.001 | 8.325
1 | 0.125 | 0.00756 | -0.001 | 16.594
1.5 | 0.188 | 0.00756 | -0.002 | 24.866
2 | 0.25 | 0.00675 | -0.003 | 37.116
2.5 | 0.313 | 0.00787 | -0.004 | 39.719
3 | 0.375 | 0.00789 | -0.004 | 47.502
3.5 | 0.437 | 0.00797 | -0.005 | 54.834
4 | 0.499 | 0.00808 | -0.006 | 61.748
4.5 | 0.56 | 0.00814 | -0.007 | 68.805
5 | 0.622 | 0.00829 | -0.008 | 75.031
5.5 | 0.682 | 0.00846 | -0.008 | 80.594
6 | 0.739 | 0.00779 | -0.009 | 94.904
6.5 | 0.794 | 0.00793 | -0.01 | 100.083
7 | 0.846 | 0.00813 | -0.011 | 104.11
7.5 | 0.895 | 0.00837 | -0.011 | 106.826
8 | 0.939 | 0.0109 | -0.012 | 86.192
8.5 | 0.98 | 0.01141 | -0.013 | 85.856
9 | 1.014 | 0.01199 | -0.013 | 84.544
9.5 | 1.027 | 0.01295 | -0.014 | 79.289
10 | 1.044 | 0.01399 | -0.015 | 74.622
10.5 | 1.057 | 0.01491 | -0.015 | 70.901
11 | 1.064 | 0.01598 | -0.016 | 66.591
11.5 | 1.065 | 0.01715 | -0.016 | 62.107
12 | 1.06 | 0.01851 | -0.017 | 57.232
12.5 | 1.048 | 0.02003 | -0.018 | 52.333
13 | 1.031 | 0.0217 | -0.018 | 47.519
13.5 | 1.009 | 0.02366 | -0.019 | 42.647
14 | 0.982 | 0.02593 | -0.019 | 37.883
14.5 | 0.952 | 0.02849 | -0.02 | 33.41
15 | 0.919 | 0.03111 | -0.02 | 29.534
15.5 | 0.883 | 0.03455 | -0.021 | 25.545
16 | 0.846 | 0.03805 | -0.021 | 22.224
16.5 | 0.808 | 0.0419 | -0.022 | 19.28

## 104. Re 8M Mach 0.10 (2)
BIGFOIL.COM POLAR EXPORT
us1000root
US1000ROOT (Great Planes R/C Ultra-Sport 1000) |  |  |  | Cl Max: | 1.4323 | at alpha= | 16.5 | deg
XFOIL ncrit=9 |  |  |  | L/D Max: | 89.1018 | at alpha= | 10.5 | deg
Re: | 8000000 |  |  | Cd Min: | 0.10347 | at alpha= | 20 | deg
Mach: | 0.1 |  |  | Cl=0 at alpha= | -0.017612 | deg
|  |  |  | @ Cl=0.1, Cd= | 0.00597
|  |  |  | @ Cl=0.4, Cd= | 0.006238
|  |  |  | @ Cl=0.6, Cd= | 0.0087698
alpha (deg) | Cl | Cd | Cm | Cl/Cd
-20 | -1.2592 | 0.09899 | -0.0115 | -12.7205
-19.5 | -1.2803 | 0.08957 | -0.015 | -14.2938
-19 | -1.309 | 0.07922 | -0.0187 | -16.5236
-18.5 | -1.3375 | 0.06929 | -0.0219 | -19.3029
-18 | -1.3622 | 0.06011 | -0.0246 | -22.6618
-17.5 | -1.4237 | 0.04698 | -0.028 | -30.3044
-17 | -1.4152 | 0.0423 | -0.0288 | -33.4563
-16.5 | -1.424 | 0.03611 | -0.0293 | -39.4351
-16 | -1.437 | 0.03009 | -0.0288 | -47.7567
-15.5 | -1.4295 | 0.02638 | -0.0275 | -54.1888
-15 | -1.4126 | 0.02375 | -0.0259 | -59.4779
-14.5 | -1.3897 | 0.02076 | -0.026 | -66.9412
-14 | -1.3381 | 0.01869 | -0.0297 | -71.5944
-13 | -1.2412 | 0.01503 | -0.034 | -82.5815
-12.5 | -1.189 | 0.01425 | -0.0354 | -83.4386
-12 | -1.1532 | 0.01346 | -0.0331 | -85.6761
-11.5 | -1.1164 | 0.01271 | -0.0305 | -87.8363
-11 | -1.0763 | 0.01208 | -0.0283 | -89.0977
-10.5 | -1.0336 | 0.01156 | -0.0264 | -89.4118
-10 | -0.9885 | 0.01106 | -0.0248 | -89.3761
-9.5 | -0.9411 | 0.01062 | -0.0236 | -88.6158
-9 | -0.8889 | 0.01018 | -0.0233 | -87.3183
-8.5 | -0.8092 | 0.00972 | -0.029 | -83.251
-8 | -0.7459 | 0.00933 | -0.0311 | -79.9464
-7.5 | -0.6968 | 0.00893 | -0.0301 | -78.0291
-7 | -0.6689 | 0.00792 | -0.0248 | -84.4571
-6.5 | -0.6283 | 0.00749 | -0.0218 | -83.8852
-6 | -0.5993 | 0.00672 | -0.0165 | -89.1815
-5.5 | -0.5549 | 0.00647 | -0.0141 | -85.7651
-5 | -0.5075 | 0.00635 | -0.0122 | -79.9213
-4.5 | -0.4592 | 0.00623 | -0.0105 | -73.7079
-4 | -0.4095 | 0.00615 | -0.009 | -66.5854
-3.5 | -0.3575 | 0.00613 | -0.008 | -58.3197
-3 | -0.3067 | 0.00606 | -0.0068 | -50.6106
-2.5 | -0.2554 | 0.00602 | -0.0056 | -42.4252
-2 | -0.2038 | 0.006 | -0.0045 | -33.9667
-1.5 | -0.1525 | 0.00598 | -0.0033 | -25.5017
-1 | -0.1008 | 0.00598 | -0.0022 | -16.8562
-0.5 | -0.0493 | 0.00597 | -0.0011 | -8.258
0 | 0.0018 | 0.00596 | 0.0001 | 0.30201
0.5 | 0.0529 | 0.00597 | 0.0013 | 8.861
1 | 0.1045 | 0.00597 | 0.0024 | 17.5042
1.5 | 0.1565 | 0.00598 | 0.0035 | 26.1706
2 | 0.2076 | 0.006 | 0.0047 | 34.6
2.5 | 0.2584 | 0.00604 | 0.006 | 42.7815
3 | 0.31 | 0.00607 | 0.0071 | 51.0708
3.5 | 0.3591 | 0.00619 | 0.0087 | 58.0129
4 | 0.4102 | 0.00625 | 0.0098 | 65.632
4.5 | 0.4564 | 0.00646 | 0.012 | 70.6502
5 | 0.5036 | 0.0066 | 0.0139 | 76.303
5.5 | 0.5309 | 0.0074 | 0.0197 | 71.7432
6 | 0.5505 | 0.00857 | 0.0269 | 64.2357
6.5 | 0.5976 | 0.00876 | 0.0287 | 68.2192
7 | 0.6466 | 0.00896 | 0.03 | 72.1652
7.5 | 0.6998 | 0.00921 | 0.0304 | 75.9826
8 | 0.7585 | 0.00952 | 0.0294 | 79.6744
8.5 | 0.8418 | 0.00995 | 0.023 | 84.603
9 | 0.9018 | 0.01038 | 0.0216 | 86.8786
9.5 | 0.9472 | 0.0109 | 0.0233 | 86.8991
10 | 0.9961 | 0.01125 | 0.0243 | 88.5422
10.5 | 1.0416 | 0.01169 | 0.0259 | 89.1018
11 | 1.0802 | 0.01238 | 0.0285 | 87.2536
11.5 | 1.1219 | 0.01293 | 0.0305 | 86.7672
12 | 1.1576 | 0.01373 | 0.0331 | 84.3117
12.5 | 1.1935 | 0.01452 | 0.0355 | 82.197
13 | 1.2472 | 0.01548 | 0.0335 | 80.5685
13.5 | 1.2821 | 0.01722 | 0.0344 | 74.4541
14 | 1.3425 | 0.01916 | 0.0294 | 70.0678
14.5 | 1.3918 | 0.02128 | 0.0261 | 65.4041
15 | 1.4164 | 0.02389 | 0.0264 | 59.2884
15.5 | 1.4197 | 0.02761 | 0.0285 | 51.4198
16 | 1.4248 | 0.03167 | 0.0295 | 44.9889
16.5 | 1.4323 | 0.03585 | 0.0298 | 39.9526
17 | 1.4044 | 0.04412 | 0.0289 | 31.8314
17.5 | 1.4026 | 0.05006 | 0.0277 | 28.0184
18 | 1.3709 | 0.05977 | 0.0252 | 22.9363
18.5 | 1.3077 | 0.07391 | 0.0207 | 17.6931
19 | 1.3166 | 0.07899 | 0.0192 | 16.6679
19.5 | 1.2629 | 0.0928 | 0.0141 | 13.6088
20 | 1.2346 | 0.10347 | 0.01 | 11.932

## 105. Re 8M Mach 0.25 (1)
BIGFOIL.COM POLAR EXPORT
us1000root
US1000ROOT (Great Planes R/C Ultra-Sport 1000) |  |  |  | Cl Max: | 1.018 | at alpha= | 10 | deg
JavaFoil+Calcfoil stall+Eppler ext transition |  |  |  | L/D Max: | 103.084 | at alpha= | 7 | deg
Re: | 8000000 |  |  | Cd Min: | 0.00682 | at alpha= | 2 | deg
Mach: | 0.25 |  |  | Cl=0 at alpha= | 0 | deg
|  |  |  | @ Cl=0.1, Cd= | 0.0076666
|  |  |  | @ Cl=0.4, Cd= | 0.0080394
|  |  |  | @ Cl=0.6, Cd= | 0.03837
alpha (deg) | Cl | Cd | Cm | Cl/Cd
-15.5 | -0.645 | 0.04827 | 0.019 | -13.355
-15 | -0.727 | 0.04364 | 0.019 | -16.651
-14.5 | -0.804 | 0.03906 | 0.018 | -20.582
-14 | -0.876 | 0.03419 | 0.018 | -25.624
-13.5 | -0.939 | 0.03073 | 0.018 | -30.569
-13 | -0.994 | 0.02755 | 0.017 | -36.077
-12.5 | -1.039 | 0.02471 | 0.017 | -42.049
-12 | -1.072 | 0.02252 | 0.016 | -47.607
-11.5 | -1.094 | 0.02076 | 0.016 | -52.675
-11 | -1.105 | 0.01886 | 0.015 | -58.607
-10.5 | -1.106 | 0.0174 | 0.015 | -63.55
-10 | -1.096 | 0.0161 | 0.014 | -68.066
-9.5 | -1.077 | 0.01494 | 0.013 | -72.133
-9 | -1.055 | 0.01374 | 0.013 | -76.796
-8.5 | -1.035 | 0.01253 | 0.012 | -82.552
-8 | -0.99 | 0.01023 | 0.012 | -96.791
-7.5 | -0.94 | 0.00981 | 0.011 | -95.867
-7 | -0.887 | 0.0095 | 0.01 | -93.382
-6.5 | -0.83 | 0.00874 | 0.01 | -94.991
-6 | -0.768 | 0.00845 | 0.009 | -90.927
-5.5 | -0.705 | 0.00829 | 0.008 | -85.068
-5 | -0.642 | 0.0081 | 0.008 | -79.241
-4.5 | -0.578 | 0.00795 | 0.007 | -72.725
-4 | -0.515 | 0.00789 | 0.006 | -65.214
-3.5 | -0.45 | 0.00783 | 0.005 | -57.556
-3 | -0.386 | 0.00777 | 0.005 | -49.754
-2.5 | -0.322 | 0.00777 | 0.004 | -41.461
-2 | -0.258 | 0.00771 | 0.003 | -33.443
-1.5 | -0.193 | 0.00766 | 0.002 | -25.242
-1 | -0.129 | 0.00768 | 0.002 | -16.794
-0.5 | -0.065 | 0.00764 | 0.001 | -8.447
0 | 0 | 0.00764 | 0 | -0.003
0.5 | 0.064 | 0.00765 | -0.001 | 8.425
1 | 0.129 | 0.00768 | -0.002 | 16.794
1.5 | 0.193 | 0.00683 | -0.002 | 28.271
2 | 0.257 | 0.00682 | -0.003 | 37.719
2.5 | 0.321 | 0.00798 | -0.004 | 40.257
3 | 0.385 | 0.00803 | -0.005 | 47.922
3.5 | 0.449 | 0.00807 | -0.005 | 55.586
4 | 0.512 | 0.00819 | -0.006 | 62.515
4.5 | 0.575 | 0.00833 | -0.007 | 69.067
5 | 0.638 | 0.00804 | -0.008 | 79.333
5.5 | 0.7 | 0.00775 | -0.008 | 90.244
6 | 0.758 | 0.00793 | -0.009 | 95.587
6.5 | 0.813 | 0.00817 | -0.01 | 99.533
7 | 0.864 | 0.00839 | -0.011 | 103.084
7.5 | 0.912 | 0.01099 | -0.012 | 82.943
8 | 0.953 | 0.01153 | -0.012 | 82.695
8.5 | 0.988 | 0.0121 | -0.013 | 81.65
9 | 0.997 | 0.01327 | -0.014 | 75.095
9.5 | 1.011 | 0.01421 | -0.014 | 71.185
10 | 1.018 | 0.01526 | -0.015 | 66.728
10.5 | 1.015 | 0.0164 | -0.016 | 61.896
11 | 1.002 | 0.01767 | -0.016 | 56.7
11.5 | 0.978 | 0.01913 | -0.017 | 51.124
12 | 0.944 | 0.02077 | -0.017 | 45.439
12.5 | 0.899 | 0.02291 | -0.018 | 39.227
13 | 0.845 | 0.02523 | -0.019 | 33.492
13.5 | 0.783 | 0.02796 | -0.019 | 27.994
14 | 0.713 | 0.03107 | -0.02 | 22.964
14.5 | 0.639 | 0.03461 | -0.02 | 18.449
15 | 0.559 | 0.03837 | -0.021 | 14.574

## 106. Re 8M Mach 0.25 (2)
BIGFOIL.COM POLAR EXPORT
us1000root
US1000ROOT (Great Planes R/C Ultra-Sport 1000) |  |  |  | Cl Max: | 1.2902 | at alpha= | 14.5 | deg
XFOIL ncrit=9 |  |  |  | L/D Max: | 85.4684 | at alpha= | 10 | deg
Re: | 8000000 |  |  | Cd Min: | 0.13644 | at alpha= | 19.5 | deg
Mach: | 0.25 |  |  | Cl=0 at alpha= | -0.015152 | deg
|  |  |  | @ Cl=0.1, Cd= | 0.0060586
|  |  |  | @ Cl=0.4, Cd= | 0.0063097
|  |  |  | @ Cl=0.6, Cd= | 0.0089152
alpha (deg) | Cl | Cd | Cm | Cl/Cd
-19.5 | -1.064 | 0.12992 | -0.0016 | -8.1897
-19 | -1.0851 | 0.11939 | -0.0063 | -9.0887
-18.5 | -1.0981 | 0.11036 | -0.0101 | -9.9502
-18 | -1.115 | 0.10093 | -0.0138 | -11.0473
-17.5 | -1.1953 | 0.08348 | -0.0208 | -14.3184
-17 | -1.1904 | 0.07748 | -0.0225 | -15.364
-16.5 | -1.2237 | 0.06693 | -0.0259 | -18.2833
-16 | -1.2782 | 0.05435 | -0.0297 | -23.5179
-15.5 | -1.3104 | 0.04479 | -0.0319 | -29.2565
-15 | -1.3123 | 0.03884 | -0.0327 | -33.7873
-14.5 | -1.3376 | 0.03117 | -0.0328 | -42.9131
-14 | -1.3129 | 0.02605 | -0.0369 | -50.3992
-13.5 | -1.2583 | 0.02224 | -0.0437 | -56.5782
-13 | -1.27 | 0.01879 | -0.0371 | -67.5891
-12.5 | -1.1878 | 0.01668 | -0.0457 | -71.211
-12 | -1.1575 | 0.01524 | -0.0431 | -75.9514
-11.5 | -1.1269 | 0.01397 | -0.04 | -80.6657
-11 | -1.0912 | 0.013 | -0.0369 | -83.9385
-10.5 | -1.0496 | 0.0123 | -0.0344 | -85.3333
-10 | -1.006 | 0.01164 | -0.032 | -86.4261
-9.5 | -0.9595 | 0.01109 | -0.03 | -86.5194
-9 | -0.9067 | 0.01059 | -0.0292 | -85.6185
-8.5 | -0.8416 | 0.01012 | -0.0309 | -83.1621
-8 | -0.758 | 0.00966 | -0.0367 | -78.4679
-7.5 | -0.7011 | 0.00921 | -0.0367 | -76.1238
-6 | -0.6154 | 0.00684 | -0.0192 | -89.9708
-5.5 | -0.5703 | 0.00658 | -0.0163 | -86.6717
-5 | -0.5218 | 0.00644 | -0.0141 | -81.0248
-4.5 | -0.4722 | 0.00631 | -0.0121 | -74.8336
-4 | -0.4206 | 0.00624 | -0.0106 | -67.4038
-3.5 | -0.3678 | 0.0062 | -0.0092 | -59.3226
-3 | -0.315 | 0.00615 | -0.0078 | -51.2195
-2.5 | -0.2622 | 0.00612 | -0.0065 | -42.8431
-2 | -0.2098 | 0.00608 | -0.0051 | -34.5066
-1.5 | -0.1566 | 0.00609 | -0.0038 | -25.7143
-1 | -0.104 | 0.00607 | -0.0025 | -17.1334
-0.5 | -0.0512 | 0.00605 | -0.0012 | -8.4628
0 | 0.0016 | 0.00604 | 0.0001 | 0.2649
0.5 | 0.0547 | 0.00605 | 0.0014 | 9.0413
1 | 0.1077 | 0.00606 | 0.0027 | 17.7723
1.5 | 0.1607 | 0.00608 | 0.004 | 26.4309
2 | 0.2137 | 0.00608 | 0.0053 | 35.148
2.5 | 0.2656 | 0.00612 | 0.0068 | 43.3987
3 | 0.3181 | 0.00617 | 0.0082 | 51.5559
3.5 | 0.3686 | 0.00628 | 0.01 | 58.6943
4 | 0.4215 | 0.00633 | 0.0114 | 66.5877
4.5 | 0.4685 | 0.00655 | 0.0139 | 71.5267
5 | 0.5171 | 0.00669 | 0.0161 | 77.2945
5.5 | 0.5416 | 0.0076 | 0.0228 | 71.2632
6 | 0.5602 | 0.00874 | 0.0307 | 64.0961
6.5 | 0.6079 | 0.00895 | 0.0329 | 67.9218
7 | 0.6532 | 0.00915 | 0.0356 | 71.388
7.5 | 0.7081 | 0.00945 | 0.0362 | 74.9312
8 | 0.7754 | 0.00984 | 0.034 | 78.8008
8.5 | 0.859 | 0.01034 | 0.0283 | 83.0754
9 | 0.9156 | 0.01085 | 0.0284 | 84.3871
9.5 | 0.9644 | 0.01138 | 0.03 | 84.7452
10 | 1.0128 | 0.01185 | 0.0317 | 85.4684
10.5 | 1.0558 | 0.01251 | 0.0342 | 84.3965
11 | 1.0932 | 0.01339 | 0.0373 | 81.643
11.5 | 1.1281 | 0.0144 | 0.0404 | 78.3403
12 | 1.1557 | 0.01587 | 0.0436 | 72.8229
12.5 | 1.1818 | 0.0176 | 0.0464 | 67.1477
13 | 1.2602 | 0.02073 | 0.0365 | 60.7911
13.5 | 1.2445 | 0.02399 | 0.0441 | 51.8758
14 | 1.288 | 0.02936 | 0.0361 | 43.8692
14.5 | 1.2902 | 0.03609 | 0.0329 | 35.7495
15 | 1.2765 | 0.04315 | 0.032 | 29.5829
15.5 | 1.2307 | 0.05424 | 0.0293 | 22.6899
16 | 1.2049 | 0.06354 | 0.0267 | 18.9629
16.5 | 1.1862 | 0.07221 | 0.0242 | 16.4271
17 | 1.1255 | 0.08655 | 0.019 | 13.004
17.5 | 1.1154 | 0.09478 | 0.0161 | 11.7683
18 | 1.0801 | 0.1067 | 0.0113 | 10.1228
18.5 | 1.049 | 0.11832 | 0.0065 | 8.8658
19 | 1.0489 | 0.12576 | 0.0033 | 8.3405
19.5 | 1.0276 | 0.13644 | -0.0016 | 7.5315

## 107. Re 8M Mach 0.50 (1)
BIGFOIL.COM POLAR EXPORT
us1000root
US1000ROOT (Great Planes R/C Ultra-Sport 1000) |  |  |  | Cl Max: | 1.145 | at alpha= | 20 | deg
JavaFoil+Calcfoil stall+Eppler ext transition |  |  |  | L/D Max: | 85.242 | at alpha= | 5 | deg
Re: | 8000000 |  |  | Cd Min: | 0.00648 | at alpha= | 0.5 | deg
Mach: | 0.5 |  |  | Cl=0 at alpha= | 0 | deg
|  |  |  | @ Cl=0.1, Cd= | 0.00648
|  |  |  | @ Cl=0.4, Cd= | 0.0079269
|  |  |  | @ Cl=0.6, Cd= | 0.0079686
alpha (deg) | Cl | Cd | Cm | Cl/Cd
-20 | -1.177 | 0.17993 | 0.021 | -6.543
-19.5 | -1.145 | 0.17705 | 0.02 | -6.464
-19 | -1.141 | 0.12902 | 0.022 | -8.845
-18.5 | -1.117 | 0.11794 | 0.021 | -9.47
-18 | -1.088 | 0.11189 | 0.021 | -9.721
-17.5 | -1.054 | 0.10997 | 0.02 | -9.582
-17 | -1.022 | 0.1164 | 0.02 | -8.782
-16.5 | -1.002 | 0.10143 | 0.02 | -9.876
-16 | -0.964 | 0.11396 | 0.019 | -8.462
-15.5 | -0.942 | 0.10301 | 0.019 | -9.146
-15 | -0.921 | 0.08872 | 0.019 | -10.382
-14.5 | -0.897 | 0.07831 | 0.018 | -11.458
-14 | -0.874 | 0.06877 | 0.018 | -12.702
-13.5 | -0.84 | 0.07021 | 0.018 | -11.965
-13 | -0.817 | 0.06041 | 0.017 | -13.527
-12.5 | -0.795 | 0.05123 | 0.017 | -15.519
-12 | -0.772 | 0.04371 | 0.017 | -17.661
-11.5 | -0.739 | 0.04363 | 0.016 | -16.939
-11 | -0.718 | 0.03573 | 0.016 | -20.094
-10.5 | -0.694 | 0.03035 | 0.016 | -22.855
-10 | -0.664 | 0.02813 | 0.015 | -23.613
-9.5 | -0.639 | 0.02379 | 0.014 | -26.851
-9 | -0.841 | 0.0211 | 0.014 | -39.856
-8.5 | -0.993 | 0.01898 | 0.013 | -52.307
-8 | -1.01 | 0.01707 | 0.013 | -59.128
-7.5 | -0.989 | 0.01566 | 0.012 | -63.149
-7 | -0.95 | 0.01441 | 0.011 | -65.894
-6.5 | -0.918 | 0.01228 | 0.011 | -74.768
-6 | -0.853 | 0.00811 | 0.01 | -105.098
-5.5 | -0.784 | 0.00789 | 0.009 | -99.298
-5 | -0.714 | 0.00771 | 0.008 | -92.641
-4.5 | -0.644 | 0.00753 | 0.008 | -85.503
-4 | -0.573 | 0.00741 | 0.007 | -77.38
-3.5 | -0.502 | 0.00733 | 0.006 | -68.48
-3 | -0.431 | 0.0073 | 0.005 | -59.017
-2.5 | -0.359 | 0.00728 | 0.004 | -49.344
-2 | -0.288 | 0.00727 | 0.003 | -39.552
-1.5 | -0.216 | 0.00727 | 0.003 | -29.718
-1 | -0.144 | 0.00726 | 0.002 | -19.829
-0.5 | -0.072 | 0.00654 | 0.001 | -11.015
0 | 0 | 0.00652 | 0 | -0.004
0.5 | 0.072 | 0.00648 | -0.001 | 11.108
1 | 0.144 | 0.00648 | -0.002 | 22.209
1.5 | 0.216 | 0.00649 | -0.003 | 33.215
2 | 0.287 | 0.0065 | -0.003 | 44.168
2.5 | 0.358 | 0.00785 | -0.004 | 45.652
3 | 0.429 | 0.00798 | -0.005 | 53.777
3.5 | 0.5 | 0.00771 | -0.006 | 64.877
4 | 0.57 | 0.0079 | -0.007 | 72.165
4.5 | 0.64 | 0.00806 | -0.008 | 79.421
5 | 0.709 | 0.00832 | -0.009 | 85.242
5.5 | 0.776 | 0.01107 | -0.009 | 70.121
6 | 0.835 | 0.01168 | -0.01 | 71.456
6.5 | 0.869 | 0.01282 | -0.011 | 67.766
7 | 0.9 | 0.01382 | -0.012 | 65.074
7.5 | 0.906 | 0.01492 | -0.012 | 60.741
8 | 0.848 | 0.01618 | -0.013 | 52.431
8.5 | 0.574 | 0.01758 | -0.014 | 32.642
9 | 0.604 | 0.01946 | -0.015 | 31.022
9.5 | 0.632 | 0.02184 | -0.015 | 28.944
10 | 0.659 | 0.02495 | -0.016 | 26.413
10.5 | 0.684 | 0.02892 | -0.017 | 23.668
11 | 0.708 | 0.03449 | -0.017 | 20.515
11.5 | 0.731 | 0.04033 | -0.017 | 18.122
12 | 0.677 | 0.08298 | -0.01 | 8.157
12.5 | 0.783 | 0.04894 | -0.018 | 15.998
13 | 0.804 | 0.05795 | -0.019 | 13.877
13.5 | 0.826 | 0.06741 | -0.019 | 12.259
14 | 0.858 | 0.06689 | -0.02 | 12.82
14.5 | 0.88 | 0.07715 | -0.02 | 11.4
15 | 0.902 | 0.08771 | -0.02 | 10.283
15.5 | 0.923 | 0.10047 | -0.021 | 9.19
16 | 0.946 | 0.10934 | -0.021 | 8.652
16.5 | 0.979 | 0.09995 | -0.022 | 9.796
17 | 1.001 | 0.11264 | -0.022 | 8.883
17.5 | 1.025 | 0.11165 | -0.022 | 9.184
18 | 1.06 | 0.11205 | -0.023 | 9.458
18.5 | 1.088 | 0.11701 | -0.024 | 9.302
19 | 1.112 | 0.12812 | -0.024 | 8.681
19.5 | 1.113 | 0.17774 | -0.022 | 6.263
20 | 1.145 | 0.17922 | -0.023 | 6.386

## 108. Re 8M Mach 0.50 (2)
BIGFOIL.COM POLAR EXPORT
us1000root
US1000ROOT (Great Planes R/C Ultra-Sport 1000) |  |  |  | Cl Max: | 1.0151 | at alpha= | 10.5 | deg
XFOIL ncrit=9 |  |  |  | L/D Max: | 78.9291 | at alpha= | 5 | deg
Re: | 8000000 |  |  | Cd Min: | 0.1212 | at alpha= | -15.5 | deg
Mach: | 0.5 |  |  | Cl=0 at alpha= | -0.016681 | deg
|  |  |  | @ Cl=0.1, Cd= | 0.0064333
|  |  |  | @ Cl=0.4, Cd= | 0.0066266
|  |  |  | @ Cl=0.6, Cd= | 0.0098089
alpha (deg) | Cl | Cd | Cm | Cl/Cd
-15.5 | -0.8659 | 0.1212 | -0.0139 | -7.1444
-15 | -0.8558 | 0.11055 | -0.0228 | -7.7413
-14.5 | -0.8515 | 0.09863 | -0.0337 | -8.6333
-13 | -0.9417 | 0.06527 | -0.05 | -14.4278
-12.5 | -0.9443 | 0.05348 | -0.0622 | -17.6571
-12 | -0.9831 | 0.04409 | -0.0643 | -22.2976
-11.5 | -1.0132 | 0.03554 | -0.0658 | -28.5087
-11 | -1.0398 | 0.02759 | -0.0663 | -37.6876
-10.5 | -1.0439 | 0.02204 | -0.065 | -47.3639
-10 | -1.0278 | 0.0184 | -0.0623 | -55.8587
-9.5 | -1.0031 | 0.01565 | -0.0589 | -64.0958
-9 | -0.9655 | 0.01374 | -0.0557 | -70.2693
-8.5 | -0.9142 | 0.01251 | -0.0535 | -73.0775
-8 | -0.8505 | 0.01159 | -0.0529 | -73.3822
-7.5 | -0.7562 | 0.01089 | -0.0577 | -69.4399
-7 | -0.6998 | 0.00989 | -0.0559 | -70.7583
-6.5 | -0.6818 | 0.00844 | -0.047 | -80.782
-6 | -0.6694 | 0.00728 | -0.0362 | -91.9505
-5.5 | -0.6248 | 0.00707 | -0.0306 | -88.3734
-5 | -0.5774 | 0.00689 | -0.0255 | -83.8026
-4.5 | -0.5222 | 0.00676 | -0.0221 | -77.2485
-4 | -0.467 | 0.00665 | -0.0188 | -70.2256
-3.5 | -0.4079 | 0.0066 | -0.0163 | -61.803
-3 | -0.3502 | 0.00652 | -0.0136 | -53.7117
-2.5 | -0.2905 | 0.0065 | -0.0114 | -44.6923
-2 | -0.2326 | 0.00645 | -0.0089 | -36.062
-1.5 | -0.1732 | 0.00645 | -0.0067 | -26.8527
-1 | -0.1154 | 0.00642 | -0.0043 | -17.9751
-0.5 | -0.0565 | 0.00643 | -0.0021 | -8.7869
0.5 | 0.0604 | 0.00644 | 0.0024 | 9.3789
1 | 0.1197 | 0.00643 | 0.0046 | 18.6159
1.5 | 0.1776 | 0.00646 | 0.0069 | 27.4923
2 | 0.237 | 0.00645 | 0.0091 | 36.7442
2.5 | 0.2948 | 0.0065 | 0.0117 | 45.3538
3 | 0.3544 | 0.00652 | 0.0139 | 54.3558
3.5 | 0.41 | 0.00665 | 0.017 | 61.6541
4 | 0.4671 | 0.00674 | 0.0199 | 69.3027
4.5 | 0.5186 | 0.00694 | 0.0239 | 74.7262
5 | 0.5675 | 0.00719 | 0.0284 | 78.9291
5.5 | 0.567 | 0.00826 | 0.042 | 68.6441
6 | 0.5753 | 0.00963 | 0.0532 | 59.7404
6.5 | 0.6319 | 0.01004 | 0.0559 | 62.9382
7 | 0.697 | 0.0105 | 0.0568 | 66.381
7.5 | 0.7827 | 0.01113 | 0.0536 | 70.3235
8.5 | 0.9168 | 0.01303 | 0.0534 | 70.3607
9 | 0.9628 | 0.01449 | 0.056 | 66.4458
9.5 | 0.9906 | 0.01692 | 0.0596 | 58.5461
10 | 1.0093 | 0.02021 | 0.0626 | 49.9406
10.5 | 1.0151 | 0.02482 | 0.0645 | 40.8985
11 | 0.9973 | 0.03186 | 0.0646 | 31.3026
11.5 | 0.9692 | 0.04029 | 0.0633 | 24.0556
12 | 0.9286 | 0.04986 | 0.0611 | 18.6241
12.5 | 0.8888 | 0.05959 | 0.0585 | 14.9153
13 | 0.8815 | 0.07378 | 0.0426 | 11.9477

## 109. Re 10M Mach 0.00 (1)
BIGFOIL.COM POLAR EXPORT
us1000root
US1000ROOT (Great Planes R/C Ultra-Sport 1000) |  |  |  | Cl Max: | 1.077 | at alpha= | 11.5 | deg
JavaFoil+Calcfoil stall+Eppler ext transition |  |  |  | L/D Max: | 112.408 | at alpha= | 8 | deg
Re: | 10000000 |  |  | Cd Min: | 0.0066 | at alpha= | 2 | deg
Mach: | 0 |  |  | Cl=0 at alpha= | 0 | deg
|  |  |  | @ Cl=0.1, Cd= | 0.0073781
|  |  |  | @ Cl=0.4, Cd= | 0.0077448
|  |  |  | @ Cl=0.6, Cd= | 0.0080426
alpha (deg) | Cl | Cd | Cm | Cl/Cd
-17 | -0.936 | 0.04722 | 0.02 | -19.82
-16.5 | -0.972 | 0.04275 | 0.02 | -22.746
-16 | -1.007 | 0.03867 | 0.019 | -26.05
-15.5 | -1.04 | 0.0351 | 0.019 | -29.641
-15 | -1.071 | 0.03168 | 0.019 | -33.81
-14.5 | -1.099 | 0.02831 | 0.018 | -38.838
-14 | -1.123 | 0.02568 | 0.018 | -43.733
-13.5 | -1.141 | 0.0235 | 0.017 | -48.55
-13 | -1.154 | 0.02155 | 0.017 | -53.545
-12.5 | -1.161 | 0.0199 | 0.016 | -58.338
-12 | -1.162 | 0.01857 | 0.016 | -62.552
-11.5 | -1.157 | 0.01719 | 0.015 | -67.271
-11 | -1.146 | 0.01595 | 0.015 | -71.802
-10.5 | -1.13 | 0.01468 | 0.014 | -76.958
-10 | -1.128 | 0.01313 | 0.014 | -85.894
-9.5 | -1.095 | 0.0106 | 0.013 | -103.284
-9 | -1.057 | 0.01018 | 0.013 | -103.75
-8.5 | -1.014 | 0.00979 | 0.012 | -103.478
-8 | -0.966 | 0.00993 | 0.011 | -97.272
-7.5 | -0.915 | 0.00958 | 0.011 | -95.533
-7 | -0.862 | 0.00893 | 0.01 | -96.549
-6.5 | -0.805 | 0.00848 | 0.009 | -94.993
-6 | -0.745 | 0.00808 | 0.009 | -92.179
-5.5 | -0.683 | 0.00791 | 0.008 | -86.396
-5 | -0.622 | 0.00777 | 0.007 | -80.107
-4.5 | -0.56 | 0.00767 | 0.007 | -73.084
-4 | -0.499 | 0.00757 | 0.006 | -65.894
-3.5 | -0.436 | 0.00753 | 0.005 | -57.965
-3 | -0.374 | 0.00749 | 0.004 | -49.987
-2.5 | -0.312 | 0.0075 | 0.004 | -41.609
-2 | -0.25 | 0.00744 | 0.003 | -33.549
-1.5 | -0.187 | 0.00744 | 0.002 | -25.194
-1 | -0.125 | 0.0074 | 0.001 | -16.895
-0.5 | -0.063 | 0.00735 | 0.001 | -8.506
0 | 0 | 0.00738 | 0 | -0.003
0.5 | 0.062 | 0.00736 | -0.001 | 8.484
1 | 0.125 | 0.00739 | -0.001 | 16.896
1.5 | 0.187 | 0.00741 | -0.002 | 25.265
2 | 0.249 | 0.0066 | -0.003 | 37.771
2.5 | 0.311 | 0.00769 | -0.004 | 40.456
3 | 0.373 | 0.00771 | -0.004 | 48.391
3.5 | 0.435 | 0.00779 | -0.005 | 55.845
4 | 0.496 | 0.00785 | -0.006 | 63.259
4.5 | 0.558 | 0.00796 | -0.007 | 70.059
5 | 0.619 | 0.00808 | -0.007 | 76.521
5.5 | 0.679 | 0.0082 | -0.008 | 82.801
6 | 0.736 | 0.00837 | -0.009 | 87.889
6.5 | 0.791 | 0.00804 | -0.01 | 98.272
7 | 0.843 | 0.00788 | -0.01 | 106.997
7.5 | 0.892 | 0.00808 | -0.011 | 110.354
8 | 0.937 | 0.00833 | -0.012 | 112.408
8.5 | 0.978 | 0.01092 | -0.013 | 89.5
9 | 1.013 | 0.01151 | -0.013 | 88.025
9.5 | 1.043 | 0.01194 | -0.014 | 87.397
10 | 1.05 | 0.0131 | -0.015 | 80.195
10.5 | 1.064 | 0.01403 | -0.015 | 75.875
11 | 1.074 | 0.01501 | -0.016 | 71.518
11.5 | 1.077 | 0.0161 | -0.016 | 66.935
12 | 1.076 | 0.01737 | -0.017 | 61.934
12.5 | 1.068 | 0.01867 | -0.018 | 57.217
13 | 1.056 | 0.02016 | -0.018 | 52.355
13.5 | 1.038 | 0.02184 | -0.019 | 47.54
14 | 1.017 | 0.0238 | -0.019 | 42.719
14.5 | 0.991 | 0.02605 | -0.02 | 38.041
15 | 0.963 | 0.02847 | -0.021 | 33.813
15.5 | 0.932 | 0.03113 | -0.021 | 29.939
16 | 0.899 | 0.03454 | -0.022 | 26.018
16.5 | 0.865 | 0.03804 | -0.022 | 22.736

## 110. Re 10M Mach 0.00 (2)
BIGFOIL.COM POLAR EXPORT
us1000root
US1000ROOT (Great Planes R/C Ultra-Sport 1000) |  |  |  | Cl Max: | 1.2973 | at alpha= | 13.5 | deg
XFOIL ncrit=9 |  |  |  | L/D Max: | 94.5095 | at alpha= | 10.5 | deg
Re: | 10000000 |  |  | Cd Min: | 0.08744 | at alpha= | -20 | deg
Mach: | 0 |  |  | Cl=0 at alpha= | -0.016537 | deg
|  |  |  | @ Cl=0.1, Cd= | 0.005801
|  |  |  | @ Cl=0.4, Cd= | 0.0060871
|  |  |  | @ Cl=0.6, Cd= | 0.0085016
alpha (deg) | Cl | Cd | Cm | Cl/Cd
-20 | -1.3288 | 0.08744 | -0.0149 | -15.1967
-19.5 | -1.3548 | 0.07761 | -0.0183 | -17.4565
-19 | -1.3824 | 0.06787 | -0.0215 | -20.3684
-18.5 | -1.4143 | 0.05792 | -0.0243 | -24.4182
-18 | -1.4331 | 0.04984 | -0.0263 | -28.754
-17.5 | -1.4752 | 0.03964 | -0.0281 | -37.2149
-17 | -1.4658 | 0.03551 | -0.0283 | -41.2785
-16.5 | -1.4677 | 0.0306 | -0.0279 | -47.9641
-16 | -1.472 | 0.02599 | -0.0263 | -56.6372
-15.5 | -1.458 | 0.0231 | -0.0248 | -63.1169
-15 | -1.409 | 0.02099 | -0.0285 | -67.1272
-14.5 | -1.3597 | 0.01861 | -0.0326 | -73.0629
-14 | -1.3132 | 0.01685 | -0.0348 | -77.9347
-13.5 | -1.2832 | 0.01526 | -0.0329 | -84.0891
-13 | -1.238 | 0.01409 | -0.0338 | -87.8637
-12.5 | -1.2012 | 0.01339 | -0.0317 | -89.7087
-12 | -1.1636 | 0.01272 | -0.0294 | -91.478
-11.5 | -1.1257 | 0.01205 | -0.027 | -93.4191
-11 | -1.0854 | 0.01147 | -0.0248 | -94.6295
-10.5 | -1.0401 | 0.01105 | -0.0234 | -94.1267
-10 | -0.9956 | 0.01057 | -0.0217 | -94.1911
-9.5 | -0.9462 | 0.01018 | -0.021 | -92.947
-9 | -0.885 | 0.00978 | -0.0228 | -90.4908
-8.5 | -0.7998 | 0.00934 | -0.0299 | -85.6317
-7.5 | -0.6941 | 0.00873 | -0.0295 | -79.5074
-7 | -0.6523 | 0.0083 | -0.0269 | -78.5904
-6.5 | -0.6246 | 0.00747 | -0.0215 | -83.6145
-6 | -0.595 | 0.00672 | -0.0163 | -88.5417
-5.5 | -0.553 | 0.0064 | -0.0135 | -86.4062
-5 | -0.5058 | 0.00625 | -0.0117 | -80.928
-4.5 | -0.4598 | 0.00605 | -0.0096 | -76
-4 | -0.4085 | 0.00601 | -0.0086 | -67.97
-3.5 | -0.3583 | 0.00593 | -0.0073 | -60.4216
-3 | -0.3061 | 0.00592 | -0.0064 | -51.7061
-2.5 | -0.2553 | 0.00586 | -0.0052 | -43.5666
-2 | -0.2038 | 0.00585 | -0.0042 | -34.8376
-1.5 | -0.1524 | 0.00583 | -0.0031 | -26.1407
-1 | -0.1012 | 0.00581 | -0.002 | -17.4182
-0.5 | -0.0497 | 0.00582 | -0.001 | -8.5395
0 | 0.0017 | 0.00583 | 0.0001 | 0.2916
0.5 | 0.0534 | 0.00581 | 0.0011 | 9.191
1 | 0.1051 | 0.0058 | 0.0022 | 18.1207
1.5 | 0.1561 | 0.00583 | 0.0033 | 26.7753
2 | 0.2077 | 0.00585 | 0.0043 | 35.5043
2.5 | 0.2588 | 0.00587 | 0.0055 | 44.0886
3 | 0.3095 | 0.00592 | 0.0067 | 52.2804
3.5 | 0.3587 | 0.00603 | 0.0082 | 59.4859
4 | 0.4093 | 0.0061 | 0.0094 | 67.0984
4.5 | 0.4549 | 0.00634 | 0.0115 | 71.7508
5 | 0.4978 | 0.00666 | 0.0142 | 74.7447
6 | 0.553 | 0.00831 | 0.0256 | 66.5463
6.5 | 0.5996 | 0.0085 | 0.0274 | 70.5412
7 | 0.647 | 0.00869 | 0.029 | 74.4534
7.5 | 0.6974 | 0.0089 | 0.0298 | 78.3596
8 | 0.7503 | 0.00919 | 0.0301 | 81.6431
8.5 | 0.8149 | 0.00953 | 0.0277 | 85.5089
9 | 0.9016 | 0.00998 | 0.0203 | 90.3407
9.5 | 0.9538 | 0.0104 | 0.0205 | 91.7115
10 | 1.0039 | 0.01072 | 0.0211 | 93.6474
10.5 | 1.05 | 0.01111 | 0.0225 | 94.5095
11 | 1.0905 | 0.01171 | 0.0248 | 93.1255
11.5 | 1.1335 | 0.01217 | 0.0266 | 93.1389
12 | 1.1713 | 0.01284 | 0.029 | 91.2227
12.5 | 1.2103 | 0.01345 | 0.0311 | 89.9851
13 | 1.2438 | 0.0143 | 0.0337 | 86.979
13.5 | 1.2973 | 0.01531 | 0.0315 | 84.7355

## 111. Re 10M Mach 0.10 (1)
BIGFOIL.COM POLAR EXPORT
us1000root
US1000ROOT (Great Planes R/C Ultra-Sport 1000) |  |  |  | Cl Max: | 1.067 | at alpha= | 11 | deg
JavaFoil+Calcfoil stall+Eppler ext transition |  |  |  | L/D Max: | 111.862 | at alpha= | 8 | deg
Re: | 10000000 |  |  | Cd Min: | 0.00662 | at alpha= | 2 | deg
Mach: | 0.1 |  |  | Cl=0 at alpha= | 0 | deg
|  |  |  | @ Cl=0.1, Cd= | 0.007386
|  |  |  | @ Cl=0.4, Cd= | 0.0077723
|  |  |  | @ Cl=0.6, Cd= | 0.0080445
alpha (deg) | Cl | Cd | Cm | Cl/Cd
-17 | -0.881 | 0.04943 | 0.02 | -17.824
-16.5 | -0.922 | 0.04468 | 0.02 | -20.637
-16 | -0.962 | 0.04033 | 0.019 | -23.85
-15.5 | -1 | 0.03637 | 0.019 | -27.497
-15 | -1.036 | 0.03293 | 0.019 | -31.443
-14.5 | -1.069 | 0.02932 | 0.018 | -36.458
-14 | -1.097 | 0.02655 | 0.018 | -41.324
-13.5 | -1.12 | 0.02416 | 0.018 | -46.376
-13 | -1.138 | 0.02212 | 0.017 | -51.42
-12.5 | -1.149 | 0.02038 | 0.017 | -56.347
-12 | -1.153 | 0.01898 | 0.016 | -60.714
-11.5 | -1.15 | 0.01755 | 0.015 | -65.544
-11 | -1.142 | 0.01627 | 0.015 | -70.16
-10.5 | -1.128 | 0.01498 | 0.014 | -75.248
-10 | -1.11 | 0.01382 | 0.014 | -80.365
-9.5 | -1.097 | 0.0126 | 0.013 | -87.1
-9 | -1.06 | 0.01026 | 0.013 | -103.239
-8.5 | -1.017 | 0.00988 | 0.012 | -102.925
-8 | -0.97 | 0.00958 | 0.011 | -101.237
-7.5 | -0.919 | 0.00964 | 0.011 | -95.404
-7 | -0.866 | 0.00897 | 0.01 | -96.466
-6.5 | -0.809 | 0.00854 | 0.009 | -94.796
-6 | -0.748 | 0.00812 | 0.009 | -92.1
-5.5 | -0.687 | 0.00794 | 0.008 | -86.461
-5 | -0.625 | 0.0078 | 0.007 | -80.123
-4.5 | -0.563 | 0.00771 | 0.007 | -73.087
-4 | -0.501 | 0.0076 | 0.006 | -65.957
-3.5 | -0.439 | 0.00756 | 0.005 | -58
-3 | -0.376 | 0.00749 | 0.004 | -50.202
-2.5 | -0.314 | 0.0075 | 0.004 | -41.803
-2 | -0.251 | 0.00744 | 0.003 | -33.717
-1.5 | -0.188 | 0.00744 | 0.002 | -25.32
-1 | -0.126 | 0.00742 | 0.001 | -16.921
-0.5 | -0.063 | 0.00737 | 0.001 | -8.519
0 | 0 | 0.0074 | 0 | -0.003
0.5 | 0.063 | 0.00738 | -0.001 | 8.505
1 | 0.125 | 0.00739 | -0.001 | 16.979
1.5 | 0.188 | 0.00743 | -0.002 | 25.321
2 | 0.251 | 0.00662 | -0.003 | 37.857
2.5 | 0.313 | 0.00769 | -0.004 | 40.692
3 | 0.375 | 0.00774 | -0.004 | 48.413
3.5 | 0.437 | 0.00782 | -0.005 | 55.866
4 | 0.499 | 0.00786 | -0.006 | 63.423
4.5 | 0.56 | 0.00798 | -0.007 | 70.217
5 | 0.622 | 0.00808 | -0.008 | 76.934
5.5 | 0.682 | 0.00826 | -0.008 | 82.504
6 | 0.739 | 0.00845 | -0.009 | 87.451
6.5 | 0.794 | 0.00773 | -0.01 | 102.668
7 | 0.846 | 0.00792 | -0.011 | 106.894
7.5 | 0.895 | 0.00813 | -0.011 | 110.13
8 | 0.94 | 0.0084 | -0.012 | 111.862
8.5 | 0.98 | 0.01102 | -0.013 | 88.958
9 | 1.015 | 0.01162 | -0.013 | 87.305
9.5 | 1.043 | 0.01205 | -0.014 | 86.569
10 | 1.047 | 0.01334 | -0.015 | 78.501
10.5 | 1.059 | 0.01428 | -0.015 | 74.189
11 | 1.067 | 0.01528 | -0.016 | 69.788
11.5 | 1.067 | 0.0164 | -0.017 | 65.075
12 | 1.062 | 0.01772 | -0.017 | 59.919
12.5 | 1.051 | 0.0191 | -0.018 | 55.01
13 | 1.034 | 0.02064 | -0.018 | 50.093
13.5 | 1.012 | 0.02244 | -0.019 | 45.091
14 | 0.986 | 0.0245 | -0.02 | 40.222
14.5 | 0.955 | 0.02692 | -0.02 | 35.482
15 | 0.922 | 0.02928 | -0.021 | 31.5
15.5 | 0.886 | 0.03254 | -0.021 | 27.235
16 | 0.849 | 0.0359 | -0.022 | 23.641

## 112. Re 10M Mach 0.10 (2)
BIGFOIL.COM POLAR EXPORT
us1000root
US1000ROOT (Great Planes R/C Ultra-Sport 1000) |  |  |  | Cl Max: | 1.4746 | at alpha= | 17.5 | deg
XFOIL ncrit=9 |  |  |  | L/D Max: | 93.9037 | at alpha= | 10.5 | deg
Re: | 10000000 |  |  | Cd Min: | 0.09777 | at alpha= | 20 | deg
Mach: | 0.1 |  |  | Cl=0 at alpha= | -0.017442 | deg
|  |  |  | @ Cl=0.1, Cd= | 0.0058122
|  |  |  | @ Cl=0.4, Cd= | 0.0061021
|  |  |  | @ Cl=0.6, Cd= | 0.0085227
alpha (deg) | Cl | Cd | Cm | Cl/Cd
-20 | -1.2863 | 0.09523 | -0.0129 | -13.5073
-19.5 | -1.3102 | 0.08554 | -0.0165 | -15.3168
-19 | -1.3393 | 0.07532 | -0.02 | -17.7815
-18.5 | -1.3745 | 0.06466 | -0.0234 | -21.2573
-18 | -1.3971 | 0.05591 | -0.0258 | -24.9884
-17.5 | -1.4498 | 0.04411 | -0.0285 | -32.8678
-17 | -1.4437 | 0.03932 | -0.0291 | -36.7167
-16.5 | -1.4501 | 0.0336 | -0.0292 | -43.1577
-16 | -1.4607 | 0.02809 | -0.0282 | -52.0007
-15.5 | -1.4521 | 0.0247 | -0.0265 | -58.7895
-13.5 | -1.2902 | 0.01584 | -0.0335 | -81.452
-13 | -1.2393 | 0.01444 | -0.0358 | -85.8241
-12.5 | -1.2033 | 0.01365 | -0.0336 | -88.1538
-12 | -1.1665 | 0.01292 | -0.0312 | -90.2864
-11.5 | -1.1292 | 0.01221 | -0.0286 | -92.4816
-11 | -1.0887 | 0.0116 | -0.0264 | -93.8534
-10.5 | -1.0438 | 0.01116 | -0.0248 | -93.5305
-10 | -0.9989 | 0.01065 | -0.0231 | -93.7934
-9.5 | -0.949 | 0.01025 | -0.0223 | -92.5854
-9 | -0.8893 | 0.00985 | -0.0236 | -90.2843
-8.5 | -0.8027 | 0.0094 | -0.0309 | -85.3936
-8 | -0.7431 | 0.00907 | -0.0321 | -81.9294
-7.5 | -0.6955 | 0.00881 | -0.0306 | -78.9444
-6.5 | -0.6271 | 0.0075 | -0.0221 | -83.6133
-6 | -0.5979 | 0.00674 | -0.0168 | -88.7092
-5.5 | -0.5559 | 0.00641 | -0.0139 | -86.7239
-5 | -0.5085 | 0.00626 | -0.012 | -81.23
-4.5 | -0.4621 | 0.00607 | -0.0099 | -76.1285
-4 | -0.4106 | 0.00602 | -0.0088 | -68.206
-3.5 | -0.3601 | 0.00594 | -0.0075 | -60.6229
-3 | -0.3076 | 0.00593 | -0.0066 | -51.8718
-2.5 | -0.2566 | 0.00587 | -0.0054 | -43.7138
-2 | -0.2047 | 0.00586 | -0.0043 | -34.9317
-1.5 | -0.1533 | 0.00584 | -0.0032 | -26.25
-1 | -0.1017 | 0.00582 | -0.0021 | -17.4742
-0.5 | -0.0498 | 0.00583 | -0.001 | -8.542
0 | 0.0018 | 0.00584 | 0.0001 | 0.30822
0.5 | 0.0535 | 0.00583 | 0.0012 | 9.1767
1 | 0.1056 | 0.00581 | 0.0022 | 18.1756
1.5 | 0.1569 | 0.00584 | 0.0034 | 26.8664
2 | 0.2087 | 0.00586 | 0.0045 | 35.6143
2.5 | 0.2601 | 0.00588 | 0.0056 | 44.2347
3 | 0.3111 | 0.00593 | 0.0069 | 52.4621
3.5 | 0.3605 | 0.00604 | 0.0084 | 59.6854
4 | 0.4114 | 0.00612 | 0.0096 | 67.2222
4.5 | 0.457 | 0.00636 | 0.0119 | 71.8553
5 | 0.5002 | 0.00667 | 0.0146 | 74.9925
5.5 | 0.5208 | 0.00772 | 0.0217 | 67.4611
6 | 0.555 | 0.00834 | 0.0262 | 66.5468
6.5 | 0.6018 | 0.00853 | 0.0281 | 70.551
7 | 0.6494 | 0.00873 | 0.0298 | 74.3872
7.5 | 0.7002 | 0.00894 | 0.0306 | 78.3221
8.5 | 0.8187 | 0.00959 | 0.0285 | 85.3702
9 | 0.9057 | 0.01005 | 0.0212 | 90.1194
9.5 | 0.9565 | 0.01047 | 0.0218 | 91.3563
10 | 1.0072 | 0.0108 | 0.0225 | 93.2593
10.5 | 1.0536 | 0.01122 | 0.0239 | 93.9037
11 | 1.0939 | 0.01183 | 0.0264 | 92.4683
11.5 | 1.1372 | 0.01232 | 0.0282 | 92.3052
12 | 1.1746 | 0.01302 | 0.0308 | 90.2151
12.5 | 1.2122 | 0.01372 | 0.0331 | 88.3528
13 | 1.2441 | 0.01469 | 0.0358 | 84.6903
13.5 | 1.3039 | 0.01592 | 0.0322 | 81.9033
14 | 1.3121 | 0.01794 | 0.0377 | 73.1382
14.5 | 1.3721 | 0.01968 | 0.033 | 69.7205
15 | 1.4162 | 0.02219 | 0.0298 | 63.8215
15.5 | 1.4481 | 0.02542 | 0.0274 | 56.967
16 | 1.4528 | 0.02922 | 0.029 | 49.7194
16.5 | 1.4721 | 0.03212 | 0.0296 | 45.8313
17 | 1.4369 | 0.04063 | 0.0294 | 35.3655
17.5 | 1.4746 | 0.04206 | 0.0294 | 35.0594
18 | 1.4123 | 0.05482 | 0.0266 | 25.7625
18.5 | 1.3498 | 0.06852 | 0.0225 | 19.6994
19 | 1.3594 | 0.07352 | 0.0211 | 18.4902
19.5 | 1.301 | 0.08762 | 0.0161 | 14.8482
20 | 1.2746 | 0.09777 | 0.0123 | 13.0367

## 113. Re 10M Mach 0.25 (1)
BIGFOIL.COM POLAR EXPORT
us1000root
US1000ROOT (Great Planes R/C Ultra-Sport 1000) |  |  |  | Cl Max: | 1.02 | at alpha= | 10 | deg
JavaFoil+Calcfoil stall+Eppler ext transition |  |  |  | L/D Max: | 108.346 | at alpha= | 7.5 | deg
Re: | 10000000 |  |  | Cd Min: | 0.00668 | at alpha= | 2 | deg
Mach: | 0.25 |  |  | Cl=0 at alpha= | 0 | deg
|  |  |  | @ Cl=0.1, Cd= | 0.0075021
|  |  |  | @ Cl=0.4, Cd= | 0.0078587
|  |  |  | @ Cl=0.6, Cd= | 0.03621
alpha (deg) | Cl | Cd | Cm | Cl/Cd
-16 | -0.559 | 0.05232 | 0.019 | -10.679
-15.5 | -0.647 | 0.04575 | 0.019 | -14.147
-15 | -0.729 | 0.04134 | 0.019 | -17.647
-14.5 | -0.807 | 0.03678 | 0.018 | -21.948
-14 | -0.88 | 0.03219 | 0.018 | -27.332
-13.5 | -0.943 | 0.02893 | 0.018 | -32.598
-13 | -0.998 | 0.026 | 0.017 | -38.376
-12.5 | -1.042 | 0.02343 | 0.017 | -44.496
-12 | -1.075 | 0.02141 | 0.016 | -50.231
-11.5 | -1.097 | 0.0198 | 0.016 | -55.402
-11 | -1.108 | 0.01801 | 0.015 | -61.507
-10.5 | -1.108 | 0.01665 | 0.015 | -66.539
-10 | -1.099 | 0.01541 | 0.014 | -71.316
-9.5 | -1.082 | 0.01424 | 0.014 | -75.945
-9 | -1.073 | 0.01281 | 0.013 | -83.824
-8.5 | -1.035 | 0.01039 | 0.012 | -99.637
-8 | -0.99 | 0.00999 | 0.012 | -99.076
-7.5 | -0.941 | 0.00957 | 0.011 | -98.27
-7 | -0.887 | 0.00928 | 0.01 | -95.598
-6.5 | -0.83 | 0.00883 | 0.01 | -94.017
-6 | -0.768 | 0.00835 | 0.009 | -92.012
-5.5 | -0.705 | 0.0081 | 0.008 | -87.016
-5 | -0.642 | 0.00797 | 0.008 | -80.564
-4.5 | -0.578 | 0.00788 | 0.007 | -73.438
-4 | -0.515 | 0.00772 | 0.006 | -66.663
-3.5 | -0.45 | 0.00767 | 0.005 | -58.746
-3 | -0.386 | 0.00761 | 0.005 | -50.772
-2.5 | -0.322 | 0.00761 | 0.004 | -42.311
-2 | -0.258 | 0.00758 | 0.003 | -34.017
-1.5 | -0.193 | 0.00754 | 0.002 | -25.659
-1 | -0.129 | 0.00752 | 0.002 | -17.146
-0.5 | -0.065 | 0.00749 | 0.001 | -8.614
0 | 0 | 0.00747 | 0 | -0.003
0.5 | 0.064 | 0.00748 | -0.001 | 8.622
1 | 0.129 | 0.00752 | -0.002 | 17.134
1.5 | 0.193 | 0.00673 | -0.002 | 28.732
2 | 0.257 | 0.00668 | -0.003 | 38.494
2.5 | 0.321 | 0.00783 | -0.004 | 41.045
3 | 0.385 | 0.00784 | -0.005 | 49.144
3.5 | 0.449 | 0.00792 | -0.005 | 56.641
4 | 0.512 | 0.00802 | -0.006 | 63.842
4.5 | 0.575 | 0.00816 | -0.007 | 70.54
5 | 0.638 | 0.00829 | -0.008 | 77.015
5.5 | 0.7 | 0.008 | -0.008 | 87.429
6 | 0.758 | 0.00773 | -0.009 | 98.032
6.5 | 0.813 | 0.0083 | -0.01 | 97.926
7 | 0.865 | 0.00816 | -0.011 | 105.98
7.5 | 0.912 | 0.00842 | -0.012 | 108.346
8 | 0.954 | 0.01112 | -0.012 | 85.745
8.5 | 0.989 | 0.01177 | -0.013 | 84.008
9 | 1.003 | 0.0126 | -0.014 | 79.607
9.5 | 1.014 | 0.0136 | -0.014 | 74.566
10 | 1.02 | 0.0146 | -0.015 | 69.884
10.5 | 1.017 | 0.0157 | -0.016 | 64.782
11 | 1.004 | 0.01691 | -0.016 | 59.358
11.5 | 0.98 | 0.01829 | -0.017 | 53.611
12 | 0.946 | 0.01982 | -0.018 | 47.73
12.5 | 0.901 | 0.02177 | -0.018 | 41.405
13 | 0.848 | 0.0239 | -0.019 | 35.471
13.5 | 0.785 | 0.02642 | -0.019 | 29.732
14 | 0.716 | 0.02936 | -0.02 | 24.396
14.5 | 0.641 | 0.03271 | -0.02 | 19.598
15 | 0.561 | 0.03621 | -0.021 | 15.503

## 114. Re 10M Mach 0.25 (2)
BIGFOIL.COM POLAR EXPORT
us1000root
US1000ROOT (Great Planes R/C Ultra-Sport 1000) |  |  |  | Cl Max: | 1.3476 | at alpha= | 15 | deg
XFOIL ncrit=9 |  |  |  | L/D Max: | 90.4145 | at alpha= | 10 | deg
Re: | 10000000 |  |  | Cd Min: | 0.13839 | at alpha= | 20 | deg
Mach: | 0.25 |  |  | Cl=0 at alpha= | -0.016129 | deg
|  |  |  | @ Cl=0.1, Cd= | 0.0058985
|  |  |  | @ Cl=0.4, Cd= | 0.0061605
|  |  |  | @ Cl=0.6, Cd= | 0.0086437
alpha (deg) | Cl | Cd | Cm | Cl/Cd
-20 | -1.1009 | 0.13167 | -0.001 | -8.3611
-19.5 | -1.1109 | 0.12294 | -0.005 | -9.0361
-19 | -1.1355 | 0.11218 | -0.0097 | -10.1221
-18.5 | -1.154 | 0.10264 | -0.0136 | -11.2432
-18 | -1.1783 | 0.09248 | -0.0175 | -12.7411
-17.5 | -1.2649 | 0.07491 | -0.0242 | -16.8856
-17 | -1.2597 | 0.06909 | -0.0258 | -18.2327
-16.5 | -1.2941 | 0.05881 | -0.0288 | -22.0048
-16 | -1.3458 | 0.04702 | -0.0319 | -28.6219
-15.5 | -1.3686 | 0.03889 | -0.0332 | -35.1916
-15 | -1.354 | 0.03376 | -0.0353 | -40.1066
-14.5 | -1.3313 | 0.02698 | -0.0425 | -49.344
-14 | -1.29 | 0.02296 | -0.0474 | -56.1847
-13 | -1.2388 | 0.01712 | -0.0464 | -72.3598
-12.5 | -1.208 | 0.01567 | -0.0439 | -77.09
-12 | -1.1756 | 0.01441 | -0.0413 | -81.5822
-11.5 | -1.1431 | 0.01329 | -0.038 | -86.012
-11 | -1.1058 | 0.01242 | -0.035 | -89.0338
-10.5 | -1.0618 | 0.01182 | -0.0327 | -89.8308
-10 | -1.0174 | 0.01119 | -0.0303 | -90.9205
-9.5 | -0.9677 | 0.01068 | -0.0289 | -90.6086
-9 | -0.91 | 0.01025 | -0.029 | -88.7805
-8.5 | -0.8228 | 0.00975 | -0.0355 | -84.3897
-8 | -0.7545 | 0.00935 | -0.0379 | -80.6952
-7.5 | -0.6989 | 0.00904 | -0.0375 | -77.3119
-7 | -0.6655 | 0.00855 | -0.0324 | -77.8363
-6.5 | -0.6376 | 0.00776 | -0.0264 | -82.1649
-6 | -0.6131 | 0.00688 | -0.0197 | -89.1134
-5.5 | -0.5714 | 0.0065 | -0.0162 | -87.9077
-5 | -0.523 | 0.00634 | -0.0139 | -82.4921
-4.5 | -0.4744 | 0.00616 | -0.0117 | -77.013
-4 | -0.4226 | 0.00609 | -0.0102 | -69.3924
-3.5 | -0.3701 | 0.00602 | -0.0088 | -61.4784
-3 | -0.3166 | 0.00599 | -0.0075 | -52.8548
-2.5 | -0.2639 | 0.00594 | -0.0062 | -44.4276
-2 | -0.2105 | 0.00594 | -0.005 | -35.4377
-1.5 | -0.1582 | 0.00591 | -0.0035 | -26.7682
-1 | -0.1043 | 0.00591 | -0.0024 | -17.6481
-0.5 | -0.051 | 0.0059 | -0.0012 | -8.6441
0 | 0.0017 | 0.00589 | 0.0001 | 0.28862
0.5 | 0.0546 | 0.00589 | 0.0014 | 9.2699
1 | 0.1083 | 0.0059 | 0.0026 | 18.3559
1.5 | 0.1618 | 0.00591 | 0.0038 | 27.3773
2 | 0.2145 | 0.00594 | 0.0051 | 36.1111
2.5 | 0.2673 | 0.00596 | 0.0065 | 44.849
3 | 0.3201 | 0.00599 | 0.0078 | 53.4391
3.5 | 0.3708 | 0.00611 | 0.0096 | 60.6874
4 | 0.4228 | 0.0062 | 0.0111 | 68.1935
4.5 | 0.4689 | 0.00645 | 0.0138 | 72.6977
5 | 0.5131 | 0.00676 | 0.0169 | 75.9024
5.5 | 0.5237 | 0.00812 | 0.0264 | 64.4951
6 | 0.5653 | 0.00849 | 0.0299 | 66.5842
6.5 | 0.6127 | 0.0087 | 0.0322 | 70.4253
7 | 0.6576 | 0.0089 | 0.0351 | 73.8876
7.5 | 0.7081 | 0.00915 | 0.0366 | 77.388
8 | 0.7667 | 0.00953 | 0.0364 | 80.4512
8.5 | 0.8539 | 0.01003 | 0.0299 | 85.1346
9 | 0.9222 | 0.01043 | 0.0276 | 88.418
9.5 | 0.9747 | 0.01091 | 0.0285 | 89.3401
10 | 1.0253 | 0.01134 | 0.0299 | 90.4145
10.5 | 1.0703 | 0.01194 | 0.0321 | 89.6399
11 | 1.1105 | 0.01268 | 0.035 | 87.5789
11.5 | 1.1488 | 0.01351 | 0.0379 | 85.0333
12 | 1.1805 | 0.01468 | 0.0412 | 80.4155
12.5 | 1.2108 | 0.01608 | 0.044 | 75.2985
13 | 1.2335 | 0.01802 | 0.047 | 68.4517
13.5 | 1.2761 | 0.02066 | 0.0447 | 61.7667
14 | 1.2862 | 0.0244 | 0.0466 | 52.7131
14.5 | 1.3275 | 0.02925 | 0.0399 | 45.3846
15 | 1.3476 | 0.03543 | 0.0346 | 38.0356
15.5 | 1.3162 | 0.04491 | 0.0321 | 29.3075
16 | 1.2945 | 0.0533 | 0.0303 | 24.2871
16.5 | 1.2749 | 0.06176 | 0.0281 | 20.6428
17 | 1.2115 | 0.07573 | 0.0234 | 15.9976
17.5 | 1.1927 | 0.08469 | 0.0205 | 14.0831
18 | 1.1559 | 0.0963 | 0.0161 | 12.0031
18.5 | 1.1081 | 0.10993 | 0.0104 | 10.0801
19 | 1.111 | 0.11663 | 0.0078 | 9.5259
19.5 | 1.0809 | 0.1284 | 0.0024 | 8.4182
20 | 1.0639 | 0.13839 | -0.0023 | 7.6877

## 115. Re 10M Mach 0.50 (1)
BIGFOIL.COM POLAR EXPORT
us1000root
US1000ROOT (Great Planes R/C Ultra-Sport 1000) |  |  |  | Cl Max: | 1.142 | at alpha= | 20 | deg
JavaFoil+Calcfoil stall+Eppler ext transition |  |  |  | L/D Max: | 92.767 | at alpha= | 5.5 | deg
Re: | 10000000 |  |  | Cd Min: | 0.00634 | at alpha= | 0.5 | deg
Mach: | 0.5 |  |  | Cl=0 at alpha= | 0 | deg
|  |  |  | @ Cl=0.1, Cd= | 0.0063478
|  |  |  | @ Cl=0.4, Cd= | 0.0077028
|  |  |  | @ Cl=0.6, Cd= | 0.0077629
alpha (deg) | Cl | Cd | Cm | Cl/Cd
-20 | -1.174 | 0.20051 | 0.021 | -5.855
-19.5 | -1.142 | 0.19773 | 0.02 | -5.775
-19 | -1.127 | 0.15835 | 0.021 | -7.116
-18.5 | -1.098 | 0.1493 | 0.02 | -7.358
-18 | -1.066 | 0.14557 | 0.019 | -7.322
-17.5 | -1.03 | 0.14508 | 0.018 | -7.101
-17 | -1.025 | 0.11208 | 0.02 | -9.147
-16.5 | -1.004 | 0.09899 | 0.02 | -10.137
-16 | -0.967 | 0.11013 | 0.019 | -8.778
-15.5 | -0.944 | 0.09937 | 0.019 | -9.504
-15 | -0.923 | 0.08555 | 0.019 | -10.792
-14.5 | -0.9 | 0.07554 | 0.019 | -11.909
-14 | -0.876 | 0.06623 | 0.018 | -13.227
-13.5 | -0.843 | 0.06724 | 0.018 | -12.532
-13 | -0.82 | 0.05801 | 0.017 | -14.129
-12.5 | -0.798 | 0.04877 | 0.017 | -16.366
-12 | -0.775 | 0.04167 | 0.017 | -18.594
-11.5 | -0.742 | 0.0416 | 0.016 | -17.839
-11 | -0.721 | 0.03389 | 0.016 | -21.276
-10.5 | -0.696 | 0.02886 | 0.016 | -24.123
-10 | -0.667 | 0.02667 | 0.015 | -25.005
-9.5 | -0.641 | 0.02263 | 0.015 | -28.323
-9 | -0.843 | 0.02018 | 0.014 | -41.8
-8.5 | -0.995 | 0.01827 | 0.013 | -54.464
-8 | -1.012 | 0.01647 | 0.013 | -61.422
-7.5 | -0.991 | 0.01507 | 0.012 | -65.766
-7 | -0.953 | 0.01381 | 0.011 | -68.987
-6.5 | -0.919 | 0.00998 | 0.011 | -92.048
-6 | -0.853 | 0.00822 | 0.01 | -103.802
-5.5 | -0.784 | 0.00774 | 0.009 | -101.286
-5 | -0.714 | 0.00755 | 0.008 | -94.627
-4.5 | -0.644 | 0.00742 | 0.008 | -86.767
-4 | -0.573 | 0.0073 | 0.007 | -78.503
-3.5 | -0.502 | 0.00719 | 0.006 | -69.825
-3 | -0.431 | 0.00716 | 0.005 | -60.21
-2.5 | -0.359 | 0.00714 | 0.004 | -50.351
-2 | -0.288 | 0.00714 | 0.003 | -40.274
-1.5 | -0.216 | 0.00714 | 0.003 | -30.255
-1 | -0.144 | 0.00799 | 0.002 | -18.022
-0.5 | -0.072 | 0.00793 | 0.001 | -9.084
0 | 0 | 0.00638 | 0 | -0.004
0.5 | 0.072 | 0.00634 | -0.001 | 11.344
1 | 0.144 | 0.00636 | -0.002 | 22.632
1.5 | 0.216 | 0.00637 | -0.003 | 33.86
2 | 0.287 | 0.00636 | -0.003 | 45.162
2.5 | 0.358 | 0.00762 | -0.004 | 47.031
3 | 0.429 | 0.00776 | -0.005 | 55.321
3.5 | 0.5 | 0.00792 | -0.006 | 63.105
4 | 0.57 | 0.00769 | -0.007 | 74.17
4.5 | 0.64 | 0.00786 | -0.008 | 81.499
5 | 0.71 | 0.0081 | -0.009 | 87.564
5.5 | 0.776 | 0.00837 | -0.009 | 92.767
6 | 0.835 | 0.01119 | -0.01 | 74.67
6.5 | 0.885 | 0.01192 | -0.011 | 74.279
7 | 0.902 | 0.01329 | -0.012 | 67.885
7.5 | 0.908 | 0.01435 | -0.013 | 63.279
8 | 0.85 | 0.01559 | -0.013 | 54.521
8.5 | 0.575 | 0.01693 | -0.014 | 33.981
9 | 0.605 | 0.01868 | -0.015 | 32.392
9.5 | 0.634 | 0.02086 | -0.015 | 30.388
10 | 0.661 | 0.02372 | -0.016 | 27.887
10.5 | 0.687 | 0.02744 | -0.017 | 25.034
11 | 0.71 | 0.03275 | -0.017 | 21.694
11.5 | 0.734 | 0.03844 | -0.018 | 19.085
12 | 0.677 | 0.08198 | -0.01 | 8.258
12.5 | 0.786 | 0.0468 | -0.019 | 16.789
13 | 0.806 | 0.05581 | -0.019 | 14.451
13.5 | 0.828 | 0.06552 | -0.019 | 12.635
14 | 0.86 | 0.06443 | -0.02 | 13.347
14.5 | 0.882 | 0.07433 | -0.02 | 11.862
15 | 0.904 | 0.0846 | -0.02 | 10.687
15.5 | 0.925 | 0.09677 | -0.021 | 9.563
16 | 0.948 | 0.1062 | -0.021 | 8.924
16.5 | 0.981 | 0.09741 | -0.022 | 10.074
17 | 1.003 | 0.10866 | -0.022 | 9.235
17.5 | 1.003 | 0.14622 | -0.02 | 6.861
18 | 1.038 | 0.14566 | -0.021 | 7.126
18.5 | 1.07 | 0.14803 | -0.022 | 7.228
19 | 1.098 | 0.15704 | -0.023 | 6.989
19.5 | 1.11 | 0.19747 | -0.022 | 5.624
20 | 1.142 | 0.19871 | -0.023 | 5.746

## 116. Re 10M Mach 0.50 (2)
BIGFOIL.COM POLAR EXPORT
us1000root
US1000ROOT (Great Planes R/C Ultra-Sport 1000) |  |  |  | Cl Max: | 1.0403 | at alpha= | 10.5 | deg
XFOIL ncrit=9 |  |  |  | L/D Max: | 77.8809 | at alpha= | 5 | deg
Re: | 10000000 |  |  | Cd Min: | 0.09781 | at alpha= | 14.5 | deg
Mach: | 0.5 |  |  | Cl=0 at alpha= | -0.018487 | deg
|  |  |  | @ Cl=0.1, Cd= | 0.006253
|  |  |  | @ Cl=0.4, Cd= | 0.0064625
|  |  |  | @ Cl=0.6, Cd= | 0.0094462
alpha (deg) | Cl | Cd | Cm | Cl/Cd
-6 | -0.6665 | 0.00725 | -0.0368 | -91.931
-5.5 | -0.629 | 0.00694 | -0.0298 | -90.634
-5 | -0.5814 | 0.00671 | -0.0249 | -86.6468
-4.5 | -0.5276 | 0.00654 | -0.0212 | -80.6728
-4 | -0.4705 | 0.00646 | -0.0182 | -72.8328
-3.5 | -0.4121 | 0.00639 | -0.0155 | -64.4914
-3 | -0.3526 | 0.00635 | -0.0132 | -55.5276
-2.5 | -0.2943 | 0.00629 | -0.0107 | -46.7886
-2 | -0.2343 | 0.00628 | -0.0085 | -37.3089
-1.5 | -0.1759 | 0.00626 | -0.0062 | -28.099
-1 | -0.1167 | 0.00625 | -0.004 | -18.672
-0.5 | -0.0573 | 0.00624 | -0.0019 | -9.1827
0 | 0.0022 | 0.00622 | 0.0001 | 0.3537
0.5 | 0.0616 | 0.00624 | 0.0022 | 9.8718
1 | 0.1207 | 0.00626 | 0.0044 | 19.2812
1.5 | 0.1805 | 0.00625 | 0.0064 | 28.88
2 | 0.2387 | 0.00628 | 0.0088 | 38.0096
2.5 | 0.2985 | 0.00629 | 0.011 | 47.4563
3 | 0.3564 | 0.00636 | 0.0136 | 56.0377
3.5 | 0.4117 | 0.00649 | 0.0167 | 63.4361
4 | 0.4714 | 0.00653 | 0.0191 | 72.1899
4.5 | 0.5178 | 0.00687 | 0.0241 | 75.3712
5 | 0.5623 | 0.00722 | 0.0294 | 77.8809
6 | 0.5816 | 0.00932 | 0.0524 | 62.4034
6.5 | 0.637 | 0.0097 | 0.0555 | 65.6701
7 | 0.6983 | 0.01015 | 0.0573 | 68.798
7.5 | 0.7749 | 0.0107 | 0.056 | 72.4206
8 | 0.8656 | 0.01154 | 0.0518 | 75.0087
9 | 0.9791 | 0.01364 | 0.0552 | 71.7815
9.5 | 1.0112 | 0.01578 | 0.0589 | 64.0811
10 | 1.0316 | 0.01885 | 0.0622 | 54.7268
10.5 | 1.0403 | 0.0231 | 0.0645 | 45.0346
11 | 1.0299 | 0.02934 | 0.0653 | 35.1022
11.5 | 1.002 | 0.03762 | 0.0643 | 26.6348
12 | 0.9644 | 0.0469 | 0.0624 | 20.5629
12.5 | 0.9214 | 0.05685 | 0.0598 | 16.2076
13 | 0.8807 | 0.06701 | 0.0565 | 13.1428
13.5 | 0.8637 | 0.07823 | 0.0482 | 11.0405
14.5 | 0.8325 | 0.09781 | 0.0385 | 8.5114

## 117. Re 12M Mach 0.00 (1)
BIGFOIL.COM POLAR EXPORT
us1000root
US1000ROOT (Great Planes R/C Ultra-Sport 1000) |  |  |  | Cl Max: | 1.08 | at alpha= | 11.5 | deg
JavaFoil+Calcfoil stall+Eppler ext transition |  |  |  | L/D Max: | 116.794 | at alpha= | 8.5 | deg
Re: | 12000000 |  |  | Cd Min: | 0.00721 | at alpha= | -0.5 | deg
Mach: | 0 |  |  | Cl=0 at alpha= | 0 | deg
|  |  |  | @ Cl=0.1, Cd= | 0.0072581
|  |  |  | @ Cl=0.4, Cd= | 0.0076105
|  |  |  | @ Cl=0.6, Cd= | 0.0078589
alpha (deg) | Cl | Cd | Cm | Cl/Cd
-17.5 | -0.903 | 0.04864 | 0.021 | -18.564
-17 | -0.939 | 0.04516 | 0.02 | -20.788
-16.5 | -0.975 | 0.04085 | 0.02 | -23.874
-16 | -1.011 | 0.03691 | 0.02 | -27.379
-15.5 | -1.044 | 0.03333 | 0.019 | -31.324
-15 | -1.075 | 0.03008 | 0.019 | -35.731
-14.5 | -1.103 | 0.02694 | 0.018 | -40.946
-14 | -1.126 | 0.02456 | 0.018 | -45.845
-13.5 | -1.144 | 0.02248 | 0.018 | -50.895
-13 | -1.157 | 0.02069 | 0.017 | -55.897
-12.5 | -1.164 | 0.01913 | 0.017 | -60.835
-12 | -1.164 | 0.01787 | 0.016 | -65.138
-11.5 | -1.159 | 0.01654 | 0.015 | -70.078
-11 | -1.148 | 0.01536 | 0.015 | -74.76
-10.5 | -1.134 | 0.01411 | 0.014 | -80.349
-10 | -1.129 | 0.01272 | 0.014 | -88.747
-9.5 | -1.095 | 0.01037 | 0.013 | -105.668
-9 | -1.057 | 0.00998 | 0.013 | -105.925
-8.5 | -1.014 | 0.00961 | 0.012 | -105.492
-8 | -0.966 | 0.00972 | 0.011 | -99.409
-7.5 | -0.916 | 0.00936 | 0.011 | -97.809
-7 | -0.862 | 0.00875 | 0.01 | -98.526
-6.5 | -0.805 | 0.00852 | 0.009 | -94.522
-6 | -0.745 | 0.00814 | 0.009 | -91.528
-5.5 | -0.683 | 0.0078 | 0.008 | -87.652
-5 | -0.622 | 0.00768 | 0.007 | -81.04
-4.5 | -0.56 | 0.00759 | 0.007 | -73.79
-4 | -0.499 | 0.00751 | 0.006 | -66.358
-3.5 | -0.436 | 0.00741 | 0.005 | -58.879
-3 | -0.374 | 0.00736 | 0.004 | -50.876
-2.5 | -0.312 | 0.00736 | 0.004 | -42.391
-2 | -0.25 | 0.00731 | 0.003 | -34.181
-1.5 | -0.187 | 0.0073 | 0.002 | -25.657
-1 | -0.125 | 0.00729 | 0.001 | -17.151
-0.5 | -0.063 | 0.00721 | 0.001 | -8.665
0 | 0 | 0.00725 | 0 | -0.003
0.5 | 0.062 | 0.00724 | -0.001 | 8.622
1 | 0.125 | 0.00727 | -0.001 | 17.175
1.5 | 0.187 | 0.0073 | -0.002 | 25.641
2 | 0.249 | 0.00731 | -0.003 | 34.114
2.5 | 0.311 | 0.00756 | -0.004 | 41.18
3 | 0.373 | 0.00758 | -0.004 | 49.189
3.5 | 0.435 | 0.00765 | -0.005 | 56.814
4 | 0.496 | 0.00772 | -0.006 | 64.314
4.5 | 0.558 | 0.00779 | -0.007 | 71.602
5 | 0.619 | 0.00789 | -0.007 | 78.449
5.5 | 0.679 | 0.00804 | -0.008 | 84.4
6 | 0.736 | 0.0082 | -0.009 | 89.73
6.5 | 0.791 | 0.00788 | -0.01 | 100.381
7 | 0.843 | 0.00803 | -0.01 | 104.998
7.5 | 0.892 | 0.0079 | -0.011 | 112.91
8 | 0.937 | 0.00815 | -0.012 | 114.906
8.5 | 0.978 | 0.00837 | -0.013 | 116.794
9 | 1.014 | 0.01116 | -0.013 | 90.89
9.5 | 1.044 | 0.01164 | -0.014 | 89.739
10 | 1.068 | 0.01215 | -0.015 | 87.964
10.5 | 1.067 | 0.0135 | -0.015 | 79.065
11 | 1.076 | 0.01446 | -0.016 | 74.397
11.5 | 1.08 | 0.01551 | -0.017 | 69.623
12 | 1.078 | 0.01673 | -0.017 | 64.412
12.5 | 1.07 | 0.01796 | -0.018 | 59.608
13 | 1.058 | 0.01938 | -0.018 | 54.602
13.5 | 1.041 | 0.02097 | -0.019 | 49.636
14 | 1.019 | 0.0228 | -0.02 | 44.701
14.5 | 0.994 | 0.02485 | -0.02 | 39.997
15 | 0.966 | 0.02702 | -0.021 | 35.73
15.5 | 0.935 | 0.02966 | -0.021 | 31.516
16 | 0.901 | 0.03291 | -0.022 | 27.39
16.5 | 0.868 | 0.03626 | -0.022 | 23.928

## 118. Re 12M Mach 0.00 (2)
BIGFOIL.COM POLAR EXPORT
us1000root
US1000ROOT (Great Planes R/C Ultra-Sport 1000) |  |  |  | Cl Max: | 1.523 | at alpha= | 17.5 | deg
XFOIL ncrit=9 |  |  |  | L/D Max: | 98.1633 | at alpha= | 10.5 | deg
Re: | 12000000 |  |  | Cd Min: | 0.08877 | at alpha= | 20 | deg
Mach: | 0 |  |  | Cl=0 at alpha= | -0.017275 | deg
|  |  |  | @ Cl=0.1, Cd= | 0.005709
|  |  |  | @ Cl=0.4, Cd= | 0.0059757
|  |  |  | @ Cl=0.6, Cd= | 0.0083069
alpha (deg) | Cl | Cd | Cm | Cl/Cd
-20 | -1.3395 | 0.08598 | -0.0154 | -15.5792
-19.5 | -1.3652 | 0.07626 | -0.0188 | -17.9019
-19 | -1.3955 | 0.06623 | -0.0219 | -21.0705
-18.5 | -1.4243 | 0.05671 | -0.0247 | -25.1155
-18 | -1.4486 | 0.04808 | -0.0267 | -30.129
-17.5 | -1.4843 | 0.03871 | -0.0282 | -38.3441
-17 | -1.4762 | 0.03448 | -0.0283 | -42.8132
-16.5 | -1.4762 | 0.02985 | -0.0277 | -49.4539
-16 | -1.4729 | 0.02519 | -0.0277 | -58.4716
-15.5 | -1.4313 | 0.02224 | -0.0317 | -64.357
-15 | -1.3835 | 0.02016 | -0.0351 | -68.626
-14.5 | -1.3431 | 0.01784 | -0.0372 | -75.2859
-13.5 | -1.2728 | 0.01492 | -0.036 | -85.3083
-13 | -1.2483 | 0.01366 | -0.0325 | -91.3836
-12.5 | -1.2108 | 0.013 | -0.0303 | -93.1385
-12 | -1.1726 | 0.01237 | -0.0281 | -94.7939
-11.5 | -1.1339 | 0.01172 | -0.0257 | -96.7491
-11 | -1.0944 | 0.01112 | -0.0233 | -98.4173
-10.5 | -1.047 | 0.01076 | -0.0223 | -97.3048
-10 | -1.0029 | 0.01027 | -0.0205 | -97.6534
-9.5 | -0.9495 | 0.00989 | -0.0206 | -96.0061
-9 | -0.8601 | 0.00947 | -0.0286 | -90.8237
-8.5 | -0.794 | 0.00911 | -0.0315 | -87.157
-8 | -0.7429 | 0.00884 | -0.0309 | -84.0385
-7.5 | -0.6944 | 0.00862 | -0.0297 | -80.5568
-7 | -0.6541 | 0.00819 | -0.0267 | -79.8657
-6 | -0.5916 | 0.00682 | -0.017 | -86.7449
-5.5 | -0.5519 | 0.00642 | -0.0137 | -85.9657
-5 | -0.5063 | 0.0062 | -0.0116 | -81.6613
-4.5 | -0.4607 | 0.00597 | -0.0094 | -77.1692
-4 | -0.4106 | 0.00588 | -0.0082 | -69.8299
-3.5 | -0.3594 | 0.00583 | -0.0071 | -61.6467
-3 | -0.308 | 0.00578 | -0.006 | -53.2872
-2.5 | -0.2558 | 0.00578 | -0.0051 | -44.2561
-2 | -0.2049 | 0.00574 | -0.004 | -35.6969
-1.5 | -0.1539 | 0.0057 | -0.0028 | -27
-1 | -0.1017 | 0.00572 | -0.0019 | -17.7797
-0.5 | -0.0503 | 0.00571 | -0.0008 | -8.8091
0 | 0.0018 | 0.00569 | 0.0001 | 0.31634
0.5 | 0.0538 | 0.0057 | 0.0011 | 9.4386
1 | 0.1052 | 0.00571 | 0.0021 | 18.4238
2 | 0.2086 | 0.00574 | 0.0042 | 36.3415
2.5 | 0.2595 | 0.00579 | 0.0053 | 44.8187
3 | 0.3116 | 0.00579 | 0.0063 | 53.8169
3.5 | 0.359 | 0.00596 | 0.0081 | 60.2349
4 | 0.4112 | 0.00598 | 0.009 | 68.7625
4.5 | 0.4537 | 0.00631 | 0.0118 | 71.9017
5 | 0.4929 | 0.00677 | 0.0153 | 72.8065
5.5 | 0.5138 | 0.00785 | 0.0223 | 65.4522
6 | 0.5567 | 0.00813 | 0.0249 | 68.4748
6.5 | 0.6032 | 0.00832 | 0.0268 | 72.5
7 | 0.6501 | 0.00851 | 0.0285 | 76.3925
7.5 | 0.6985 | 0.00871 | 0.0299 | 80.1952
8 | 0.7483 | 0.00899 | 0.0308 | 83.2369
8.5 | 0.8059 | 0.0093 | 0.03 | 86.6559
9 | 0.8967 | 0.00968 | 0.0217 | 92.6343
9.5 | 0.9573 | 0.01009 | 0.0201 | 94.8761
10 | 1.011 | 0.01041 | 0.02 | 97.1182
10.5 | 1.0582 | 0.01078 | 0.0211 | 98.1633
11 | 1.1008 | 0.01131 | 0.0232 | 97.3298
11.5 | 1.1438 | 0.01175 | 0.025 | 97.3447
12 | 1.1835 | 0.01236 | 0.0272 | 95.7524
12.5 | 1.2223 | 0.01296 | 0.0294 | 94.3133
13 | 1.2538 | 0.01387 | 0.0325 | 90.3965
13.5 | 1.2822 | 0.01496 | 0.0354 | 85.7086
14.5 | 1.344 | 0.01798 | 0.0384 | 74.7497
15 | 1.3904 | 0.02013 | 0.0353 | 69.071
15.5 | 1.4321 | 0.02288 | 0.0318 | 62.5918
16.5 | 1.4991 | 0.02839 | 0.0278 | 52.8038
17 | 1.4675 | 0.03589 | 0.0288 | 40.8888
17.5 | 1.523 | 0.03541 | 0.0289 | 43.0104
18 | 1.4572 | 0.04776 | 0.0273 | 30.5109
18.5 | 1.4031 | 0.06003 | 0.0241 | 23.3733
19 | 1.4127 | 0.06478 | 0.0229 | 21.8077
19.5 | 1.355 | 0.07842 | 0.0184 | 17.2788
20 | 1.3256 | 0.08877 | 0.0147 | 14.933

## 119. Re 12M Mach 0.10 (1)
BIGFOIL.COM POLAR EXPORT
us1000root
US1000ROOT (Great Planes R/C Ultra-Sport 1000) |  |  |  | Cl Max: | 1.069 | at alpha= | 11 | deg
JavaFoil+Calcfoil stall+Eppler ext transition |  |  |  | L/D Max: | 114.578 | at alpha= | 8 | deg
Re: | 12000000 |  |  | Cd Min: | 0.00724 | at alpha= | 0.5 | deg
Mach: | 0.1 |  |  | Cl=0 at alpha= | 0 | deg
|  |  |  | @ Cl=0.1, Cd= | 0.0072698
|  |  |  | @ Cl=0.4, Cd= | 0.0076221
|  |  |  | @ Cl=0.6, Cd= | 0.0078945
alpha (deg) | Cl | Cd | Cm | Cl/Cd
-17 | -0.884 | 0.0473 | 0.02 | -18.685
-16.5 | -0.925 | 0.04272 | 0.02 | -21.65
-16 | -0.965 | 0.03854 | 0.02 | -25.036
-15.5 | -1.003 | 0.03473 | 0.019 | -28.889
-15 | -1.039 | 0.03127 | 0.019 | -33.234
-14.5 | -1.072 | 0.02791 | 0.018 | -38.418
-14 | -1.1 | 0.02534 | 0.018 | -43.421
-13.5 | -1.123 | 0.02314 | 0.018 | -48.536
-13 | -1.14 | 0.02123 | 0.017 | -53.707
-12.5 | -1.151 | 0.01959 | 0.017 | -58.775
-12 | -1.155 | 0.01827 | 0.016 | -63.224
-11.5 | -1.153 | 0.0169 | 0.016 | -68.214
-11 | -1.144 | 0.01567 | 0.015 | -73.023
-10.5 | -1.131 | 0.01439 | 0.014 | -78.615
-10 | -1.129 | 0.01295 | 0.014 | -87.23
-9.5 | -1.098 | 0.01046 | 0.013 | -104.97
-9 | -1.06 | 0.01007 | 0.013 | -105.219
-8.5 | -1.017 | 0.00969 | 0.012 | -104.957
-8 | -0.97 | 0.0098 | 0.011 | -99.005
-7.5 | -0.92 | 0.00941 | 0.011 | -97.694
-7 | -0.866 | 0.00879 | 0.01 | -98.451
-6.5 | -0.809 | 0.00857 | 0.009 | -94.387
-6 | -0.748 | 0.00819 | 0.009 | -91.387
-5.5 | -0.687 | 0.00783 | 0.008 | -87.66
-5 | -0.625 | 0.00771 | 0.007 | -81.12
-4.5 | -0.563 | 0.00763 | 0.007 | -73.835
-4 | -0.501 | 0.00752 | 0.006 | -66.645
-3.5 | -0.439 | 0.00742 | 0.005 | -59.143
-3 | -0.376 | 0.00738 | 0.004 | -50.965
-2.5 | -0.314 | 0.00739 | 0.004 | -42.438
-2 | -0.251 | 0.00736 | 0.003 | -34.11
-1.5 | -0.188 | 0.00732 | 0.002 | -25.708
-1 | -0.126 | 0.00728 | 0.001 | -17.242
-0.5 | -0.063 | 0.00726 | 0.001 | -8.653
0 | 0 | 0.00725 | 0 | -0.003
0.5 | 0.063 | 0.00724 | -0.001 | 8.671
1 | 0.125 | 0.00729 | -0.001 | 17.214
1.5 | 0.188 | 0.0073 | -0.002 | 25.775
2 | 0.251 | 0.00733 | -0.003 | 34.191
2.5 | 0.313 | 0.00755 | -0.004 | 41.43
3 | 0.375 | 0.00761 | -0.004 | 49.234
3.5 | 0.437 | 0.00764 | -0.005 | 57.157
4 | 0.499 | 0.00774 | -0.006 | 64.475
4.5 | 0.56 | 0.00783 | -0.007 | 71.535
5 | 0.622 | 0.00793 | -0.008 | 78.357
5.5 | 0.682 | 0.00803 | -0.008 | 84.874
6 | 0.739 | 0.00828 | -0.009 | 89.307
6.5 | 0.794 | 0.00793 | -0.01 | 100.134
7 | 0.846 | 0.00774 | -0.011 | 109.402
7.5 | 0.895 | 0.00794 | -0.011 | 112.714
8 | 0.94 | 0.0082 | -0.012 | 114.578
8.5 | 0.98 | 0.01077 | -0.013 | 91.018
9 | 1.015 | 0.01136 | -0.013 | 89.389
9.5 | 1.044 | 0.01176 | -0.014 | 88.79
10 | 1.052 | 0.01275 | -0.015 | 82.526
10.5 | 1.062 | 0.01373 | -0.015 | 77.337
11 | 1.069 | 0.01473 | -0.016 | 72.546
11.5 | 1.069 | 0.01581 | -0.017 | 67.642
12 | 1.064 | 0.01707 | -0.017 | 62.334
12.5 | 1.053 | 0.01836 | -0.018 | 57.346
13 | 1.036 | 0.01986 | -0.018 | 52.184
13.5 | 1.014 | 0.02153 | -0.019 | 47.122
14 | 0.988 | 0.02344 | -0.02 | 42.154
14.5 | 0.958 | 0.02566 | -0.02 | 37.324
15 | 0.925 | 0.02798 | -0.021 | 33.059
15.5 | 0.889 | 0.031 | -0.021 | 28.676
16 | 0.851 | 0.03423 | -0.022 | 24.876

## 120. Re 12M Mach 0.10 (2)
BIGFOIL.COM POLAR EXPORT
us1000root
US1000ROOT (Great Planes R/C Ultra-Sport 1000) |  |  |  | Cl Max: | 1.4987 | at alpha= | 17.5 | deg
XFOIL ncrit=9 |  |  |  | L/D Max: | 97.3853 | at alpha= | 10.5 | deg
Re: | 12000000 |  |  | Cd Min: | 0.09736 | at alpha= | 20 | deg
Mach: | 0.1 |  |  | Cl=0 at alpha= | -0.016252 | deg
|  |  |  | @ Cl=0.1, Cd= | 0.0057278
|  |  |  | @ Cl=0.4, Cd= | 0.0059849
|  |  |  | @ Cl=0.6, Cd= | 0.0083269
alpha (deg) | Cl | Cd | Cm | Cl/Cd
-20 | -1.2933 | 0.09429 | -0.0132 | -13.7162
-19.5 | -1.3192 | 0.08432 | -0.0169 | -15.6452
-19 | -1.349 | 0.07413 | -0.0203 | -18.1978
-18.5 | -1.3835 | 0.0636 | -0.0236 | -21.7531
-18 | -1.4117 | 0.0542 | -0.0262 | -26.0461
-17.5 | -1.4583 | 0.04319 | -0.0286 | -33.7648
-17 | -1.4541 | 0.03827 | -0.0292 | -37.9958
-16.5 | -1.4587 | 0.0328 | -0.0291 | -44.4726
-16 | -1.4645 | 0.02731 | -0.029 | -53.625
-15.5 | -1.4264 | 0.02376 | -0.0333 | -60.0337
-15 | -1.3807 | 0.02137 | -0.0367 | -64.6093
-14.5 | -1.3381 | 0.01873 | -0.0398 | -71.4415
-13.5 | -1.2725 | 0.01541 | -0.0381 | -82.5762
-13 | -1.25 | 0.01397 | -0.0346 | -89.4775
-12.5 | -1.2131 | 0.01325 | -0.0323 | -91.5547
-12 | -1.1753 | 0.01256 | -0.03 | -93.5748
-11.5 | -1.1375 | 0.01187 | -0.0274 | -95.8298
-11 | -1.098 | 0.01125 | -0.0249 | -97.6
-10.5 | -1.0507 | 0.01086 | -0.0237 | -96.7495
-10 | -1.0059 | 0.01035 | -0.0219 | -97.1884
-9.5 | -0.9527 | 0.00996 | -0.0219 | -95.6526
-9 | -0.8663 | 0.00955 | -0.0291 | -90.712
-8.5 | -0.7961 | 0.00916 | -0.0326 | -86.9105
-8 | -0.744 | 0.00887 | -0.0322 | -83.8782
-7.5 | -0.6968 | 0.00866 | -0.0305 | -80.4619
-7 | -0.6565 | 0.00823 | -0.0275 | -79.7691
-6 | -0.5944 | 0.00683 | -0.0175 | -87.0278
-5.5 | -0.5547 | 0.00644 | -0.0141 | -86.1335
-5 | -0.5089 | 0.00621 | -0.0119 | -81.9485
-4.5 | -0.4632 | 0.00598 | -0.0097 | -77.4582
-4 | -0.4127 | 0.00589 | -0.0084 | -70.0679
-3.5 | -0.3612 | 0.00584 | -0.0073 | -61.8493
-3 | -0.3096 | 0.00579 | -0.0062 | -53.4715
-2.5 | -0.2571 | 0.00579 | -0.0053 | -44.4041
-2 | -0.2059 | 0.00575 | -0.0041 | -35.8087
-1.5 | -0.1547 | 0.00571 | -0.0029 | -27.0928
-1 | -0.1021 | 0.00573 | -0.002 | -17.8185
-0.5 | -0.0506 | 0.00572 | -0.0009 | -8.8462
0 | 0.0017 | 0.00571 | 0.0001 | 0.29772
0.5 | 0.0542 | 0.00571 | 0.0011 | 9.4921
1 | 0.1058 | 0.00573 | 0.0022 | 18.4642
1.5 | 0.1584 | 0.00572 | 0.0031 | 27.6923
2 | 0.2097 | 0.00575 | 0.0043 | 36.4696
2.5 | 0.2608 | 0.0058 | 0.0055 | 44.9655
3 | 0.3132 | 0.0058 | 0.0064 | 54
3.5 | 0.3608 | 0.00597 | 0.0083 | 60.4355
4 | 0.4133 | 0.00599 | 0.0093 | 68.9983
4.5 | 0.4559 | 0.00633 | 0.0121 | 72.0221
5 | 0.4951 | 0.00679 | 0.0157 | 72.9161
5.5 | 0.5156 | 0.00788 | 0.0229 | 65.4315
6 | 0.5587 | 0.00815 | 0.0256 | 68.5521
6.5 | 0.6054 | 0.00835 | 0.0275 | 72.503
7 | 0.6525 | 0.00854 | 0.0293 | 76.4052
7.5 | 0.7013 | 0.00875 | 0.0307 | 80.1486
8 | 0.7497 | 0.00902 | 0.032 | 83.1153
8.5 | 0.8086 | 0.00936 | 0.031 | 86.3889
9 | 0.9021 | 0.00975 | 0.0223 | 92.5231
9.5 | 0.9605 | 0.01016 | 0.0214 | 94.5374
10 | 1.0139 | 0.01049 | 0.0214 | 96.654
10.5 | 1.0615 | 0.0109 | 0.0226 | 97.3853
11 | 1.1044 | 0.01142 | 0.0247 | 96.7075
11.5 | 1.1475 | 0.0119 | 0.0266 | 96.4286
12 | 1.1867 | 0.01253 | 0.029 | 94.7087
12.5 | 1.2239 | 0.01324 | 0.0315 | 92.4396
13 | 1.2547 | 0.01423 | 0.0346 | 88.1729
13.5 | 1.2815 | 0.01548 | 0.0377 | 82.7842
14 | 1.3236 | 0.0172 | 0.0365 | 76.9535
14.5 | 1.3422 | 0.0189 | 0.0402 | 71.0159
15 | 1.3869 | 0.02137 | 0.0371 | 64.8994
15.5 | 1.4248 | 0.02465 | 0.0334 | 57.8012
16.5 | 1.4829 | 0.03116 | 0.0295 | 47.5899
17 | 1.4407 | 0.04024 | 0.0294 | 35.8027
17.5 | 1.4987 | 0.03954 | 0.0297 | 37.9034
18 | 1.4197 | 0.05395 | 0.0268 | 26.3151
18.5 | 1.3581 | 0.06749 | 0.0228 | 20.123
19 | 1.367 | 0.07255 | 0.0214 | 18.8422
19.5 | 1.3069 | 0.08686 | 0.0163 | 15.0461
20 | 1.2779 | 0.09736 | 0.0124 | 13.1255

## 121. Re 12M Mach 0.25 (1)
BIGFOIL.COM POLAR EXPORT
us1000root
US1000ROOT (Great Planes R/C Ultra-Sport 1000) |  |  |  | Cl Max: | 1.022 | at alpha= | 10 | deg
JavaFoil+Calcfoil stall+Eppler ext transition |  |  |  | L/D Max: | 111.212 | at alpha= | 7.5 | deg
Re: | 12000000 |  |  | Cd Min: | 0.00658 | at alpha= | 2 | deg
Mach: | 0.25 |  |  | Cl=0 at alpha= | 0 | deg
|  |  |  | @ Cl=0.1, Cd= | 0.0073755
|  |  |  | @ Cl=0.4, Cd= | 0.0077187
|  |  |  | @ Cl=0.6, Cd= | 0.0345
alpha (deg) | Cl | Cd | Cm | Cl/Cd
-15.5 | -0.65 | 0.04356 | 0.019 | -14.91
-15 | -0.732 | 0.03935 | 0.019 | -18.607
-14.5 | -0.81 | 0.03517 | 0.019 | -23.027
-14 | -0.883 | 0.03076 | 0.018 | -28.693
-13.5 | -0.946 | 0.02762 | 0.018 | -34.254
-13 | -1.001 | 0.02482 | 0.017 | -40.329
-12.5 | -1.045 | 0.02248 | 0.017 | -46.477
-12 | -1.078 | 0.02057 | 0.016 | -52.398
-11.5 | -1.099 | 0.01904 | 0.016 | -57.721
-11 | -1.11 | 0.01736 | 0.015 | -63.953
-10.5 | -1.111 | 0.01604 | 0.015 | -69.245
-10 | -1.101 | 0.01488 | 0.014 | -73.98
-9.5 | -1.088 | 0.01359 | 0.014 | -80.064
-9 | -1.074 | 0.01252 | 0.013 | -85.768
-8.5 | -1.035 | 0.01015 | 0.012 | -102.031
-8 | -0.99 | 0.00977 | 0.012 | -101.371
-7.5 | -0.941 | 0.00977 | 0.011 | -96.299
-7 | -0.887 | 0.0091 | 0.01 | -97.544
-6.5 | -0.83 | 0.00879 | 0.01 | -94.41
-6 | -0.768 | 0.00841 | 0.009 | -91.303
-5.5 | -0.705 | 0.00803 | 0.008 | -87.858
-5 | -0.642 | 0.00786 | 0.008 | -81.634
-4.5 | -0.578 | 0.00779 | 0.007 | -74.264
-4 | -0.515 | 0.00766 | 0.006 | -67.149
-3.5 | -0.45 | 0.00755 | 0.005 | -59.665
-3 | -0.386 | 0.0075 | 0.005 | -51.531
-2.5 | -0.322 | 0.00749 | 0.004 | -43.001
-2 | -0.258 | 0.00744 | 0.003 | -34.658
-1.5 | -0.193 | 0.0074 | 0.002 | -26.145
-1 | -0.129 | 0.00741 | 0.002 | -17.418
-0.5 | -0.065 | 0.00735 | 0.001 | -8.777
0 | 0 | 0.00733 | 0 | -0.003
0.5 | 0.064 | 0.00737 | -0.001 | 8.752
1 | 0.129 | 0.00738 | -0.002 | 17.458
1.5 | 0.193 | 0.0074 | -0.002 | 26.11
2 | 0.257 | 0.00658 | -0.003 | 39.094
2.5 | 0.321 | 0.00766 | -0.004 | 41.928
3 | 0.385 | 0.0077 | -0.005 | 49.976
3.5 | 0.449 | 0.00778 | -0.005 | 57.639
4 | 0.512 | 0.00789 | -0.006 | 64.936
4.5 | 0.575 | 0.00795 | -0.007 | 72.364
5 | 0.638 | 0.00808 | -0.008 | 79.035
5.5 | 0.7 | 0.00825 | -0.008 | 84.806
6 | 0.758 | 0.00755 | -0.009 | 100.342
6.5 | 0.813 | 0.00816 | -0.01 | 99.621
7 | 0.865 | 0.00797 | -0.011 | 108.544
7.5 | 0.912 | 0.0082 | -0.012 | 111.212
8 | 0.954 | 0.01085 | -0.012 | 87.896
8.5 | 0.989 | 0.01149 | -0.013 | 86.088
9 | 1.016 | 0.012 | -0.014 | 84.673
9.5 | 1.017 | 0.01312 | -0.014 | 77.528
10 | 1.022 | 0.01411 | -0.015 | 72.469
10.5 | 1.019 | 0.01514 | -0.016 | 67.3
11 | 1.006 | 0.01631 | -0.016 | 61.673
11.5 | 0.982 | 0.01762 | -0.017 | 55.754
12 | 0.948 | 0.0191 | -0.018 | 49.634
12.5 | 0.904 | 0.02089 | -0.018 | 43.26
13 | 0.85 | 0.0229 | -0.019 | 37.105
13.5 | 0.788 | 0.02526 | -0.019 | 31.185
14 | 0.718 | 0.02802 | -0.02 | 25.64
14.5 | 0.643 | 0.03116 | -0.02 | 20.638
15 | 0.563 | 0.0345 | -0.021 | 16.323

## 122. Re 12M Mach 0.25 (2)
BIGFOIL.COM POLAR EXPORT
us1000root
US1000ROOT (Great Planes R/C Ultra-Sport 1000) |  |  |  | Cl Max: | 1.3462 | at alpha= | 15.5 | deg
XFOIL ncrit=9 |  |  |  | L/D Max: | 93.9945 | at alpha= | 10 | deg
Re: | 12000000 |  |  | Cd Min: | 0.13267 | at alpha= | 20 | deg
Mach: | 0.25 |  |  | Cl=0 at alpha= | -0.015918 | deg
|  |  |  | @ Cl=0.1, Cd= | 0.0057783
|  |  |  | @ Cl=0.4, Cd= | 0.0060361
|  |  |  | @ Cl=0.6, Cd= | 0.0084422
alpha (deg) | Cl | Cd | Cm | Cl/Cd
-20 | -1.1289 | 0.12753 | -0.0031 | -8.852
-19.5 | -1.142 | 0.11841 | -0.0072 | -9.6445
-19 | -1.1612 | 0.10867 | -0.0113 | -10.6856
-18.5 | -1.1874 | 0.09813 | -0.0156 | -12.1003
-18 | -1.2117 | 0.08817 | -0.0193 | -13.7428
-17.5 | -1.2952 | 0.07128 | -0.0256 | -18.1706
-17 | -1.295 | 0.06498 | -0.0272 | -19.9292
-16.5 | -1.3309 | 0.0547 | -0.0301 | -24.3309
-16 | -1.3793 | 0.04335 | -0.0331 | -31.8178
-15.5 | -1.3725 | 0.03577 | -0.0387 | -38.3701
-15 | -1.3384 | 0.03117 | -0.0434 | -42.9387
-14.5 | -1.3003 | 0.02517 | -0.0518 | -51.6607
-13.5 | -1.2636 | 0.01904 | -0.049 | -66.3655
-13 | -1.2535 | 0.01635 | -0.0452 | -76.6667
-12.5 | -1.22 | 0.01507 | -0.0429 | -80.9555
-12 | -1.1867 | 0.01391 | -0.0401 | -85.3127
-11.5 | -1.1539 | 0.01285 | -0.0367 | -89.7977
-11 | -1.1157 | 0.01203 | -0.0336 | -92.7431
-10.5 | -1.0696 | 0.01149 | -0.0316 | -93.0896
-10 | -1.025 | 0.01087 | -0.0292 | -94.2962
-9.5 | -0.9717 | 0.01039 | -0.0285 | -93.5226
-9 | -0.9067 | 0.00999 | -0.0301 | -90.7608
-8.5 | -0.8141 | 0.0095 | -0.0377 | -85.6947
-8 | -0.7522 | 0.00912 | -0.0387 | -82.4781
-7.5 | -0.7012 | 0.00884 | -0.0373 | -79.3213
-7 | -0.6686 | 0.00842 | -0.032 | -79.4062
-6.5 | -0.6235 | 0.00817 | -0.0292 | -76.3158
-6 | -0.61 | 0.00694 | -0.0203 | -87.8963
-5.5 | -0.5701 | 0.00652 | -0.0165 | -87.4387
-5 | -0.5232 | 0.00627 | -0.0139 | -83.445
-4.5 | -0.4765 | 0.00604 | -0.0113 | -78.8907
-4 | -0.4239 | 0.00597 | -0.0099 | -71.005
-3.5 | -0.3711 | 0.00591 | -0.0086 | -62.7919
-3 | -0.3182 | 0.00585 | -0.0072 | -54.3932
-2.5 | -0.2642 | 0.00584 | -0.0061 | -45.2397
-2 | -0.2119 | 0.00581 | -0.0047 | -36.4716
-1.5 | -0.1584 | 0.00579 | -0.0035 | -27.3575
-1 | -0.105 | 0.00578 | -0.0023 | -18.1661
-0.5 | -0.0517 | 0.00578 | -0.0011 | -8.9446
0 | 0.0017 | 0.0058 | 0.0001 | 0.2931
0.5 | 0.0557 | 0.00577 | 0.0012 | 9.6534
1 | 0.1089 | 0.00578 | 0.0025 | 18.8408
1.5 | 0.1621 | 0.00579 | 0.0037 | 27.9965
2 | 0.2158 | 0.0058 | 0.0049 | 37.2069
2.5 | 0.2682 | 0.00585 | 0.0063 | 45.8462
3 | 0.3218 | 0.00586 | 0.0075 | 54.9147
3.5 | 0.371 | 0.00602 | 0.0096 | 61.6279
4 | 0.425 | 0.00605 | 0.0107 | 70.2479
4.5 | 0.4679 | 0.00641 | 0.014 | 72.9953
5 | 0.5073 | 0.00689 | 0.018 | 73.6284
5.5 | 0.5249 | 0.00803 | 0.0262 | 65.3674
6 | 0.5693 | 0.0083 | 0.0292 | 68.5904
6.5 | 0.6168 | 0.00852 | 0.0316 | 72.3944
7 | 0.6627 | 0.00872 | 0.0342 | 75.9977
7.5 | 0.7083 | 0.00894 | 0.0369 | 79.2282
8 | 0.76 | 0.00931 | 0.0382 | 81.6327
8.5 | 0.8296 | 0.00975 | 0.0355 | 85.0872
9 | 0.9235 | 0.01012 | 0.0278 | 91.2549
9.5 | 0.9795 | 0.01057 | 0.028 | 92.6679
10 | 1.033 | 0.01099 | 0.0288 | 93.9945
10.5 | 1.0791 | 0.01158 | 0.0309 | 93.1865
11 | 1.1227 | 0.01219 | 0.0334 | 92.1001
11.5 | 1.1625 | 0.01295 | 0.0362 | 89.7683
12 | 1.198 | 0.01391 | 0.0393 | 86.1251
12.5 | 1.2276 | 0.01524 | 0.0426 | 80.5512
13 | 1.2509 | 0.01707 | 0.0458 | 73.2806
13.5 | 1.2694 | 0.01936 | 0.0487 | 65.5682
14 | 1.2977 | 0.02292 | 0.0471 | 56.6187
15 | 1.3392 | 0.03147 | 0.0441 | 42.5548
15.5 | 1.3462 | 0.03929 | 0.0378 | 34.2632
16 | 1.3428 | 0.04783 | 0.0323 | 28.0744
16.5 | 1.342 | 0.05419 | 0.0308 | 24.7647
17 | 1.2643 | 0.06933 | 0.0259 | 18.236
17.5 | 1.2709 | 0.075 | 0.0245 | 16.9453
18 | 1.2119 | 0.08899 | 0.0193 | 13.6184
18.5 | 1.1518 | 0.10385 | 0.0132 | 11.091
19 | 1.1598 | 0.10975 | 0.0111 | 10.5677
19.5 | 1.118 | 0.1229 | 0.0052 | 9.0968
20 | 1.1013 | 0.13267 | 0.0007 | 8.301

## 123. Re 12M Mach 0.50 (1)
BIGFOIL.COM POLAR EXPORT
us1000root
US1000ROOT (Great Planes R/C Ultra-Sport 1000) |  |  |  | Cl Max: | 1.141 | at alpha= | 20 | deg
JavaFoil+Calcfoil stall+Eppler ext transition |  |  |  | L/D Max: | 94.504 | at alpha= | 5.5 | deg
Re: | 12000000 |  |  | Cd Min: | 0.00623 | at alpha= | 2 | deg
Mach: | 0.5 |  |  | Cl=0 at alpha= | 0 | deg
|  |  |  | @ Cl=0.1, Cd= | 0.0066678
|  |  |  | @ Cl=0.4, Cd= | 0.0075587
|  |  |  | @ Cl=0.6, Cd= | 0.0075943
alpha (deg) | Cl | Cd | Cm | Cl/Cd
-20 | -1.174 | 0.20865 | 0.021 | -5.624
-19.5 | -1.141 | 0.20876 | 0.02 | -5.468
-19 | -1.123 | 0.17097 | 0.02 | -6.566
-18.5 | -1.092 | 0.16518 | 0.02 | -6.611
-18 | -1.058 | 0.16325 | 0.019 | -6.482
-17.5 | -1.023 | 0.16257 | 0.018 | -6.295
-17 | -1.012 | 0.1327 | 0.019 | -7.625
-16.5 | -0.985 | 0.12237 | 0.019 | -8.049
-16 | -0.968 | 0.1078 | 0.019 | -8.981
-15.5 | -0.946 | 0.09658 | 0.019 | -9.798
-15 | -0.925 | 0.08292 | 0.019 | -11.158
-14.5 | -0.902 | 0.07316 | 0.019 | -12.326
-14 | -0.878 | 0.06396 | 0.018 | -13.731
-13.5 | -0.844 | 0.06548 | 0.018 | -12.896
-13 | -0.822 | 0.05588 | 0.018 | -14.715
-12.5 | -0.801 | 0.04683 | 0.017 | -17.098
-12 | -0.778 | 0.03988 | 0.017 | -19.499
-11.5 | -0.745 | 0.03981 | 0.016 | -18.707
-11 | -0.723 | 0.03255 | 0.016 | -22.217
-10.5 | -0.699 | 0.02761 | 0.016 | -25.3
-10 | -0.669 | 0.02568 | 0.015 | -26.041
-9.5 | -0.643 | 0.02186 | 0.015 | -29.395
-9 | -0.845 | 0.01955 | 0.014 | -43.238
-8.5 | -0.997 | 0.01769 | 0.013 | -56.355
-8 | -1.014 | 0.01596 | 0.013 | -63.521
-7.5 | -0.993 | 0.01458 | 0.012 | -68.087
-7 | -0.958 | 0.01325 | 0.011 | -72.296
-6.5 | -0.919 | 0.00973 | 0.011 | -94.382
-6 | -0.853 | 0.00826 | 0.01 | -103.255
-5.5 | -0.784 | 0.00777 | 0.009 | -100.871
-5 | -0.714 | 0.00744 | 0.008 | -96.071
-4.5 | -0.644 | 0.00732 | 0.008 | -87.976
-4 | -0.573 | 0.00722 | 0.007 | -79.421
-3.5 | -0.502 | 0.00818 | 0.006 | -61.367
-3 | -0.431 | 0.00705 | 0.005 | -61.14
-2.5 | -0.359 | 0.00801 | 0.004 | -44.858
-2 | -0.288 | 0.00795 | 0.003 | -36.193
-1.5 | -0.216 | 0.00789 | 0.003 | -27.362
-1 | -0.144 | 0.00786 | 0.002 | -18.32
-0.5 | -0.072 | 0.00781 | 0.001 | -9.226
0 | 0 | 0.00703 | 0 | -0.004
0.5 | 0.072 | 0.00694 | -0.001 | 10.367
1 | 0.144 | 0.00624 | -0.002 | 23.049
1.5 | 0.216 | 0.00625 | -0.003 | 34.511
2 | 0.287 | 0.00623 | -0.003 | 46.071
2.5 | 0.358 | 0.00747 | -0.004 | 47.926
3 | 0.429 | 0.00762 | -0.005 | 56.355
3.5 | 0.5 | 0.00776 | -0.006 | 64.466
4 | 0.57 | 0.00753 | -0.007 | 75.8
4.5 | 0.64 | 0.00768 | -0.008 | 83.392
5 | 0.71 | 0.00791 | -0.009 | 89.69
5.5 | 0.776 | 0.00821 | -0.009 | 94.504
6 | 0.836 | 0.01089 | -0.01 | 76.74
6.5 | 0.886 | 0.0116 | -0.011 | 76.346
7 | 0.904 | 0.01283 | -0.012 | 70.473
7.5 | 0.91 | 0.01389 | -0.013 | 65.494
8 | 0.851 | 0.0151 | -0.013 | 56.381
8.5 | 0.576 | 0.01641 | -0.014 | 35.118
9 | 0.606 | 0.01809 | -0.015 | 33.516
9.5 | 0.635 | 0.02013 | -0.015 | 31.565
10 | 0.663 | 0.02279 | -0.016 | 29.096
10.5 | 0.689 | 0.02632 | -0.017 | 26.182
11 | 0.713 | 0.0314 | -0.017 | 22.691
11.5 | 0.736 | 0.0368 | -0.018 | 20.004
12 | 0.755 | 0.04513 | -0.018 | 16.735
12.5 | 0.788 | 0.04488 | -0.019 | 17.561
13 | 0.809 | 0.05399 | -0.019 | 14.975
13.5 | 0.83 | 0.06322 | -0.019 | 13.131
14 | 0.862 | 0.06227 | -0.02 | 13.845
14.5 | 0.884 | 0.07191 | -0.02 | 12.29
15 | 0.906 | 0.08199 | -0.021 | 11.051
15.5 | 0.927 | 0.09456 | -0.021 | 9.801
16 | 0.95 | 0.10338 | -0.021 | 9.185
16.5 | 0.962 | 0.1214 | -0.02 | 7.928
17 | 0.989 | 0.12957 | -0.021 | 7.636
17.5 | 0.997 | 0.16374 | -0.019 | 6.089
18 | 1.03 | 0.16429 | -0.021 | 6.271
18.5 | 1.063 | 0.16519 | -0.022 | 6.434
19 | 1.093 | 0.17319 | -0.022 | 6.308
19.5 | 1.111 | 0.20539 | -0.022 | 5.408
20 | 1.141 | 0.20994 | -0.023 | 5.435

## 124. Re 12M Mach 0.50 (2)
BIGFOIL.COM POLAR EXPORT
us1000root
US1000ROOT (Great Planes R/C Ultra-Sport 1000) |  |  |  | Cl Max: | 1.0585 | at alpha= | 10.5 | deg
XFOIL ncrit=9 |  |  |  | L/D Max: | 77.9316 | at alpha= | 8.5 | deg
Re: | 12000000 |  |  | Cd Min: | 0.11287 | at alpha= | 15.5 | deg
Mach: | 0.5 |  |  | Cl=0 at alpha= | -0.016778 | deg
|  |  |  | @ Cl=0.1, Cd= | 0.00609
|  |  |  | @ Cl=0.4, Cd= | 0.0062858
|  |  |  | @ Cl=0.6, Cd= | 0.0091609
alpha (deg) | Cl | Cd | Cm | Cl/Cd
-15 | -0.8423 | 0.102 | -0.0397 | -8.2578
-14 | -0.8809 | 0.08092 | -0.0509 | -10.8861
-13.5 | -0.9009 | 0.07048 | -0.0574 | -12.7823
-13 | -0.9584 | 0.05872 | -0.0616 | -16.3215
-12.5 | -0.9962 | 0.04923 | -0.0641 | -20.2356
-12 | -1.038 | 0.03966 | -0.0662 | -26.1725
-11.5 | -1.0669 | 0.03132 | -0.0673 | -34.0645
-11 | -1.0895 | 0.02408 | -0.0668 | -45.245
-10.5 | -1.0853 | 0.01947 | -0.0645 | -55.7422
-10 | -1.0647 | 0.01634 | -0.0611 | -65.1591
-9.5 | -1.0326 | 0.01406 | -0.0577 | -73.4424
-9 | -0.9872 | 0.01256 | -0.0548 | -78.5987
-8.5 | -0.9261 | 0.01159 | -0.0536 | -79.9051
-8 | -0.8299 | 0.01081 | -0.0586 | -76.7715
-7.5 | -0.7543 | 0.01023 | -0.0596 | -73.7341
-7 | -0.7005 | 0.00948 | -0.0566 | -73.8924
-6 | -0.6611 | 0.00728 | -0.0378 | -90.8104
-5.5 | -0.6292 | 0.00689 | -0.0298 | -91.3208
-5 | -0.5815 | 0.00663 | -0.0249 | -87.7074
-4.5 | -0.5307 | 0.00639 | -0.0206 | -83.0516
-4 | -0.4723 | 0.00632 | -0.0179 | -74.731
-3.5 | -0.4149 | 0.00622 | -0.015 | -66.7042
-3 | -0.3545 | 0.00619 | -0.0128 | -57.2698
-2.5 | -0.2962 | 0.00613 | -0.0103 | -48.3197
-2 | -0.2364 | 0.00613 | -0.0082 | -38.5644
-1.5 | -0.1769 | 0.00612 | -0.006 | -28.9052
-1 | -0.117 | 0.0061 | -0.004 | -19.1803
-0.5 | -0.0576 | 0.00608 | -0.0019 | -9.4737
0 | 0.002 | 0.00611 | 0.0002 | 0.32733
0.5 | 0.0619 | 0.00609 | 0.0022 | 10.1642
1 | 0.1213 | 0.00609 | 0.0043 | 19.9179
1.5 | 0.1815 | 0.00611 | 0.0062 | 29.7054
2 | 0.2407 | 0.00613 | 0.0085 | 39.2659
2.5 | 0.3 | 0.00614 | 0.0107 | 48.8599
3 | 0.3586 | 0.00619 | 0.0132 | 57.9321
3.5 | 0.4148 | 0.00632 | 0.0162 | 65.6329
4 | 0.4729 | 0.0064 | 0.0189 | 73.8906
4.5 | 0.5132 | 0.00687 | 0.0249 | 74.7016
5 | 0.5548 | 0.0073 | 0.0308 | 76
5.5 | 0.5402 | 0.00866 | 0.047 | 62.3788
6 | 0.5871 | 0.00907 | 0.0517 | 64.7299
6.5 | 0.641 | 0.00945 | 0.0552 | 67.8307
7 | 0.7002 | 0.00988 | 0.0575 | 70.8704
7.5 | 0.7724 | 0.01041 | 0.0571 | 74.1979
8 | 0.8622 | 0.01119 | 0.0533 | 77.0509
8.5 | 0.9344 | 0.01199 | 0.0528 | 77.9316
9 | 0.9905 | 0.01303 | 0.0548 | 76.0169
9.5 | 1.0256 | 0.01499 | 0.0584 | 68.4189
10 | 1.0477 | 0.01788 | 0.062 | 58.5962
10.5 | 1.0585 | 0.02189 | 0.0645 | 48.3554
11 | 1.0521 | 0.02766 | 0.0658 | 38.0369
11.5 | 1.0245 | 0.03579 | 0.0651 | 28.6253
12 | 0.989 | 0.04486 | 0.0633 | 22.0464
12.5 | 0.944 | 0.05492 | 0.0608 | 17.1886
13 | 0.9011 | 0.06519 | 0.0575 | 13.8227
13.5 | 0.8701 | 0.07489 | 0.0541 | 11.6184
15.5 | 0.8104 | 0.11287 | 0.0371 | 7.1799

## 125. Re 14M Mach 0.00 (1)
BIGFOIL.COM POLAR EXPORT
us1000root
US1000ROOT (Great Planes R/C Ultra-Sport 1000) |  |  |  | Cl Max: | 1.082 | at alpha= | 11.5 | deg
JavaFoil+Calcfoil stall+Eppler ext transition |  |  |  | L/D Max: | 119.318 | at alpha= | 8.5 | deg
Re: | 14000000 |  |  | Cd Min: | 0.00711 | at alpha= | -0.5 | deg
Mach: | 0 |  |  | Cl=0 at alpha= | 0 | deg
|  |  |  | @ Cl=0.1, Cd= | 0.0071521
|  |  |  | @ Cl=0.4, Cd= | 0.0074948
|  |  |  | @ Cl=0.6, Cd= | 0.0077251
alpha (deg) | Cl | Cd | Cm | Cl/Cd
-17.5 | -0.905 | 0.04693 | 0.021 | -19.291
-17 | -0.942 | 0.04325 | 0.02 | -21.771
-16.5 | -0.978 | 0.03911 | 0.02 | -25.012
-16 | -1.013 | 0.03532 | 0.02 | -28.695
-15.5 | -1.047 | 0.03185 | 0.019 | -32.878
-15 | -1.078 | 0.0288 | 0.019 | -37.421
-14.5 | -1.106 | 0.02583 | 0.018 | -42.82
-14 | -1.129 | 0.02358 | 0.018 | -47.865
-13.5 | -1.147 | 0.02163 | 0.018 | -53.021
-13 | -1.159 | 0.02001 | 0.017 | -57.9
-12.5 | -1.166 | 0.01852 | 0.017 | -62.932
-12 | -1.166 | 0.0173 | 0.016 | -67.399
-11.5 | -1.161 | 0.016 | 0.015 | -72.57
-11 | -1.151 | 0.01485 | 0.015 | -77.507
-10.5 | -1.156 | 0.01313 | 0.015 | -88.029
-10 | -1.129 | 0.01066 | 0.014 | -105.896
-9.5 | -1.096 | 0.01019 | 0.013 | -107.558
-9 | -1.057 | 0.00981 | 0.013 | -107.73
-8.5 | -1.014 | 0.00986 | 0.012 | -102.858
-8 | -0.967 | 0.00952 | 0.011 | -101.509
-7.5 | -0.916 | 0.00918 | 0.011 | -99.706
-7 | -0.862 | 0.00998 | 0.01 | -86.375
-6.5 | -0.805 | 0.00959 | 0.009 | -83.978
-6 | -0.745 | 0.00818 | 0.009 | -90.993
-5.5 | -0.683 | 0.00785 | 0.008 | -87.058
-5 | -0.622 | 0.0076 | 0.007 | -81.828
-4.5 | -0.56 | 0.00753 | 0.007 | -74.458
-4 | -0.499 | 0.00744 | 0.006 | -66.988
-3.5 | -0.436 | 0.00737 | 0.005 | -59.252
-3 | -0.374 | 0.00725 | 0.004 | -51.617
-2.5 | -0.312 | 0.00726 | 0.004 | -42.992
-2 | -0.25 | 0.00723 | 0.003 | -34.544
-1.5 | -0.187 | 0.00719 | 0.002 | -26.043
-1 | -0.125 | 0.00718 | 0.001 | -17.409
-0.5 | -0.063 | 0.00711 | 0.001 | -8.79
0 | 0 | 0.00716 | 0 | -0.003
0.5 | 0.062 | 0.00714 | -0.001 | 8.749
1 | 0.125 | 0.00716 | -0.001 | 17.439
1.5 | 0.187 | 0.00717 | -0.002 | 26.096
2 | 0.249 | 0.00718 | -0.003 | 34.709
2.5 | 0.311 | 0.00743 | -0.004 | 41.867
3 | 0.373 | 0.00746 | -0.004 | 49.99
3.5 | 0.435 | 0.00754 | -0.005 | 57.682
4 | 0.496 | 0.00759 | -0.006 | 65.354
4.5 | 0.558 | 0.00767 | -0.007 | 72.71
5 | 0.619 | 0.00775 | -0.007 | 79.813
5.5 | 0.679 | 0.0079 | -0.008 | 85.867
6 | 0.736 | 0.00806 | -0.009 | 91.243
6.5 | 0.791 | 0.00821 | -0.01 | 96.297
7 | 0.843 | 0.00791 | -0.01 | 106.573
7.5 | 0.892 | 0.00777 | -0.011 | 114.737
8 | 0.937 | 0.00798 | -0.012 | 117.434
8.5 | 0.978 | 0.0082 | -0.013 | 119.318
9 | 1.014 | 0.01093 | -0.013 | 92.817
9.5 | 1.045 | 0.01141 | -0.014 | 91.558
10 | 1.069 | 0.01189 | -0.015 | 89.881
10.5 | 1.07 | 0.01305 | -0.015 | 81.975
11 | 1.078 | 0.01401 | -0.016 | 76.945
11.5 | 1.082 | 0.01501 | -0.017 | 72.042
12 | 1.079 | 0.01619 | -0.017 | 66.679
12.5 | 1.072 | 0.0174 | -0.018 | 61.627
13 | 1.06 | 0.01873 | -0.018 | 56.568
13.5 | 1.043 | 0.02025 | -0.019 | 51.481
14 | 1.021 | 0.02197 | -0.02 | 46.487
14.5 | 0.996 | 0.02395 | -0.02 | 41.58
15 | 0.968 | 0.02607 | -0.021 | 37.12
15.5 | 0.937 | 0.02844 | -0.021 | 32.954
16 | 0.904 | 0.03158 | -0.022 | 28.616
16.5 | 0.87 | 0.03474 | -0.022 | 25.043

## 126. Re 14M Mach 0.00 (2)
BIGFOIL.COM POLAR EXPORT
us1000root
US1000ROOT (Great Planes R/C Ultra-Sport 1000) |  |  |  | Cl Max: | 1.5201 | at alpha= | 17.5 | deg
XFOIL ncrit=9 |  |  |  | L/D Max: | 100.755 | at alpha= | 11 | deg
Re: | 14000000 |  |  | Cd Min: | 0.09002 | at alpha= | 20 | deg
Mach: | 0 |  |  | Cl=0 at alpha= | -0.019342 | deg
|  |  |  | @ Cl=0.1, Cd= | 0.0056
|  |  |  | @ Cl=0.4, Cd= | 0.0059019
|  |  |  | @ Cl=0.6, Cd= | 0.0081436
alpha (deg) | Cl | Cd | Cm | Cl/Cd
-20 | -1.3317 | 0.08696 | -0.0151 | -15.3139
-19.5 | -1.3628 | 0.07646 | -0.0188 | -17.8237
-19 | -1.3998 | 0.06555 | -0.0223 | -21.3547
-18.5 | -1.4233 | 0.05672 | -0.0248 | -25.0934
-18 | -1.4571 | 0.04699 | -0.0271 | -31.0087
-17.5 | -1.48 | 0.03903 | -0.0284 | -37.9195
-17 | -1.473 | 0.03456 | -0.0287 | -42.6215
-16.5 | -1.4643 | 0.02964 | -0.0304 | -49.4028
-16 | -1.4418 | 0.02474 | -0.0346 | -58.2781
-15.5 | -1.4005 | 0.02176 | -0.0386 | -64.3612
-15 | -1.3462 | 0.01951 | -0.0436 | -69.0005
-14 | -1.3087 | 0.01574 | -0.0377 | -83.1449
-13.5 | -1.2802 | 0.01459 | -0.0352 | -87.745
-12.5 | -1.2178 | 0.01271 | -0.0294 | -95.8143
-12 | -1.1792 | 0.0121 | -0.0271 | -97.4545
-11.5 | -1.1406 | 0.01146 | -0.0247 | -99.5288
-11 | -1.1006 | 0.01086 | -0.0224 | -101.3444
-10.5 | -1.052 | 0.01054 | -0.0215 | -99.8102
-10 | -1.0062 | 0.01004 | -0.0201 | -100.2191
-9.5 | -0.9453 | 0.00967 | -0.0219 | -97.7559
-9 | -0.8502 | 0.00926 | -0.0311 | -91.8143
-8.5 | -0.7913 | 0.00893 | -0.0323 | -88.6114
-8 | -0.7445 | 0.00869 | -0.0308 | -85.6732
-7.5 | -0.6969 | 0.00848 | -0.0293 | -82.1816
-7 | -0.657 | 0.00807 | -0.0262 | -81.4126
-6.5 | -0.6116 | 0.00787 | -0.0242 | -77.7128
-6 | -0.5891 | 0.00687 | -0.0175 | -85.7496
-5.5 | -0.5509 | 0.00643 | -0.014 | -85.6765
-5 | -0.5065 | 0.00616 | -0.0116 | -82.224
-4.5 | -0.4624 | 0.00587 | -0.0091 | -78.7734
-4 | -0.4106 | 0.00583 | -0.0082 | -70.4288
-3.5 | -0.3607 | 0.00574 | -0.0068 | -62.8397
-3 | -0.3086 | 0.0057 | -0.0059 | -54.1404
-2.5 | -0.2572 | 0.00568 | -0.0049 | -45.2817
-2 | -0.2053 | 0.00567 | -0.0039 | -36.2081
-1.5 | -0.1536 | 0.00563 | -0.0029 | -27.2824
-1 | -0.1023 | 0.00561 | -0.0018 | -18.2353
-0.5 | -0.0497 | 0.00562 | -0.001 | -8.8434
0 | 0.002 | 0.00562 | 0.0001 | 0.35587
0.5 | 0.0538 | 0.0056 | 0.001 | 9.6071
1 | 0.1057 | 0.0056 | 0.002 | 18.875
1.5 | 0.1572 | 0.00563 | 0.0031 | 27.9218
2 | 0.2088 | 0.00567 | 0.0041 | 36.8254
2.5 | 0.2611 | 0.00569 | 0.005 | 45.8875
3 | 0.312 | 0.00572 | 0.0062 | 54.5455
3.5 | 0.3606 | 0.00584 | 0.0078 | 61.7466
4 | 0.4115 | 0.00592 | 0.009 | 69.5101
4.5 | 0.4523 | 0.00631 | 0.0121 | 71.6799
5 | 0.4894 | 0.00684 | 0.016 | 71.5497
5.5 | 0.5156 | 0.00775 | 0.022 | 66.529
6 | 0.5597 | 0.00798 | 0.0244 | 70.1378
6.5 | 0.6065 | 0.00817 | 0.0263 | 74.235
7 | 0.653 | 0.00835 | 0.0281 | 78.2036
7.5 | 0.7 | 0.00857 | 0.0298 | 81.6803
8 | 0.748 | 0.00884 | 0.0311 | 84.6154
8.5 | 0.8004 | 0.00912 | 0.0314 | 87.7632
9 | 0.8719 | 0.0094 | 0.0275 | 92.7553
9.5 | 0.9564 | 0.00984 | 0.0206 | 97.1951
10 | 1.0152 | 0.01017 | 0.0194 | 99.823
10.5 | 1.0632 | 0.01058 | 0.0203 | 100.4915
11 | 1.1083 | 0.011 | 0.0219 | 100.7545
11.5 | 1.152 | 0.01144 | 0.0237 | 100.6993
12 | 1.1925 | 0.01199 | 0.0258 | 99.4579
12.5 | 1.2276 | 0.01275 | 0.0287 | 96.2824
13 | 1.2598 | 0.01362 | 0.0317 | 92.4963
13.5 | 1.2875 | 0.01473 | 0.0349 | 87.4067
14 | 1.3091 | 0.01622 | 0.0381 | 80.709
16 | 1.4359 | 0.02598 | 0.0348 | 55.2694
16.5 | 1.4874 | 0.02833 | 0.0302 | 52.5026
17 | 1.4586 | 0.0365 | 0.0293 | 39.9616
17.5 | 1.5201 | 0.03554 | 0.0291 | 42.7715
18 | 1.449 | 0.04853 | 0.0273 | 29.8578
18.5 | 1.3993 | 0.06032 | 0.0243 | 23.1979
19 | 1.4029 | 0.06583 | 0.0228 | 21.311
19.5 | 1.349 | 0.07904 | 0.0184 | 17.0673
20 | 1.3152 | 0.09002 | 0.0145 | 14.6101

## 127. Re 14M Mach 0.10 (1)
BIGFOIL.COM POLAR EXPORT
us1000root
US1000ROOT (Great Planes R/C Ultra-Sport 1000) |  |  |  | Cl Max: | 1.071 | at alpha= | 11.5 | deg
JavaFoil+Calcfoil stall+Eppler ext transition |  |  |  | L/D Max: | 118.607 | at alpha= | 8.5 | deg
Re: | 14000000 |  |  | Cd Min: | 0.00716 | at alpha= | -0.5 | deg
Mach: | 0.1 |  |  | Cl=0 at alpha= | 0 | deg
|  |  |  | @ Cl=0.1, Cd= | 0.0071719
|  |  |  | @ Cl=0.4, Cd= | 0.0075061
|  |  |  | @ Cl=0.6, Cd= | 0.0077681
alpha (deg) | Cl | Cd | Cm | Cl/Cd
-17 | -0.886 | 0.04532 | 0.02 | -19.558
-16.5 | -0.928 | 0.04091 | 0.02 | -22.675
-16 | -0.968 | 0.03688 | 0.02 | -26.241
-15.5 | -1.006 | 0.03324 | 0.019 | -30.276
-15 | -1.042 | 0.02992 | 0.019 | -34.83
-14.5 | -1.075 | 0.02675 | 0.019 | -40.196
-14 | -1.103 | 0.02435 | 0.018 | -45.303
-13.5 | -1.126 | 0.02223 | 0.018 | -50.638
-13 | -1.142 | 0.02057 | 0.017 | -55.535
-12.5 | -1.153 | 0.01896 | 0.017 | -60.82
-12 | -1.157 | 0.01768 | 0.016 | -65.44
-11.5 | -1.155 | 0.01637 | 0.016 | -70.558
-11 | -1.147 | 0.01518 | 0.015 | -75.532
-10.5 | -1.136 | 0.01383 | 0.015 | -82.126
-10 | -1.13 | 0.01262 | 0.014 | -89.553
-9.5 | -1.098 | 0.01027 | 0.013 | -106.891
-9 | -1.06 | 0.00988 | 0.013 | -107.268
-8.5 | -1.018 | 0.00994 | 0.012 | -102.376
-8 | -0.971 | 0.0096 | 0.011 | -101.124
-7.5 | -0.92 | 0.00923 | 0.011 | -99.603
-7 | -0.866 | 0.01002 | 0.01 | -86.408
-6.5 | -0.809 | 0.00965 | 0.009 | -83.818
-6 | -0.748 | 0.0082 | 0.009 | -91.257
-5.5 | -0.687 | 0.00789 | 0.008 | -87.066
-5 | -0.625 | 0.00762 | 0.007 | -82.088
-4.5 | -0.563 | 0.00758 | 0.007 | -74.315
-4 | -0.501 | 0.00747 | 0.006 | -67.055
-3.5 | -0.439 | 0.00737 | 0.005 | -59.507
-3 | -0.376 | 0.00728 | 0.004 | -51.664
-2.5 | -0.314 | 0.00726 | 0.004 | -43.201
-2 | -0.251 | 0.00723 | 0.003 | -34.715
-1.5 | -0.188 | 0.00722 | 0.002 | -26.097
-1 | -0.126 | 0.00718 | 0.001 | -17.501
-0.5 | -0.063 | 0.00716 | 0.001 | -8.777
0 | 0 | 0.00716 | 0 | -0.003
0.5 | 0.063 | 0.00716 | -0.001 | 8.76
1 | 0.125 | 0.00718 | -0.001 | 17.474
1.5 | 0.188 | 0.00719 | -0.002 | 26.146
2 | 0.251 | 0.00723 | -0.003 | 34.655
2.5 | 0.313 | 0.00743 | -0.004 | 42.119
3 | 0.375 | 0.00749 | -0.004 | 50.04
3.5 | 0.437 | 0.00753 | -0.005 | 58.031
4 | 0.499 | 0.00761 | -0.006 | 65.528
4.5 | 0.56 | 0.00771 | -0.007 | 72.667
5 | 0.622 | 0.0078 | -0.008 | 79.709
5.5 | 0.682 | 0.0079 | -0.008 | 86.359
6 | 0.739 | 0.00812 | -0.009 | 91.059
6.5 | 0.794 | 0.0078 | -0.01 | 101.763
7 | 0.846 | 0.00796 | -0.011 | 106.26
7.5 | 0.895 | 0.00781 | -0.011 | 114.555
8 | 0.94 | 0.00803 | -0.012 | 117.118
8.5 | 0.98 | 0.00827 | -0.013 | 118.607
9 | 1.015 | 0.01102 | -0.013 | 92.116
9.5 | 1.044 | 0.01153 | -0.014 | 90.616
10 | 1.067 | 0.01202 | -0.015 | 88.745
10.5 | 1.065 | 0.01329 | -0.015 | 80.096
11 | 1.07 | 0.01429 | -0.016 | 74.897
11.5 | 1.071 | 0.0153 | -0.017 | 69.986
12 | 1.066 | 0.01651 | -0.017 | 64.528
12.5 | 1.055 | 0.01777 | -0.018 | 59.356
13 | 1.038 | 0.0192 | -0.018 | 54.066
13.5 | 1.016 | 0.02079 | -0.019 | 48.888
14 | 0.99 | 0.02262 | -0.02 | 43.772
14.5 | 0.96 | 0.0247 | -0.02 | 38.867
15 | 0.927 | 0.02685 | -0.021 | 34.538
15.5 | 0.891 | 0.02977 | -0.021 | 29.934
16 | 0.854 | 0.03279 | -0.022 | 26.036
16.5 | 0.816 | 0.03618 | -0.022 | 22.539

## 128. Re 14M Mach 0.10 (2)
BIGFOIL.COM POLAR EXPORT
us1000root
US1000ROOT (Great Planes R/C Ultra-Sport 1000) |  |  |  | Cl Max: | 1.4953 | at alpha= | 17.5 | deg
XFOIL ncrit=9 |  |  |  | L/D Max: | 100.234 | at alpha= | 11 | deg
Re: | 14000000 |  |  | Cd Min: | 0.0988 | at alpha= | 20 | deg
Mach: | 0.1 |  |  | Cl=0 at alpha= | -0.019268 | deg
|  |  |  | @ Cl=0.1, Cd= | 0.0056012
|  |  |  | @ Cl=0.4, Cd= | 0.0059113
|  |  |  | @ Cl=0.6, Cd= | 0.0081644
alpha (deg) | Cl | Cd | Cm | Cl/Cd
-20 | -1.2863 | 0.09518 | -0.013 | -13.5144
-19.5 | -1.3142 | 0.08492 | -0.0168 | -15.4757
-19 | -1.35 | 0.0739 | -0.0205 | -18.2679
-18.5 | -1.3782 | 0.06413 | -0.0236 | -21.4907
-18 | -1.419 | 0.05322 | -0.0266 | -26.6629
-17.5 | -1.4505 | 0.04392 | -0.0287 | -33.026
-17 | -1.4478 | 0.03867 | -0.0295 | -37.4399
-16.5 | -1.4488 | 0.03278 | -0.031 | -44.1977
-16 | -1.4316 | 0.02685 | -0.0362 | -53.3184
-14 | -1.3069 | 0.01637 | -0.04 | -79.8351
-13.5 | -1.2797 | 0.01507 | -0.0375 | -84.9171
-13 | -1.2578 | 0.01364 | -0.0336 | -92.2141
-12.5 | -1.2204 | 0.01295 | -0.0314 | -94.2394
-12 | -1.1821 | 0.01229 | -0.029 | -96.1839
-11.5 | -1.1441 | 0.01161 | -0.0264 | -98.5444
-11 | -1.1043 | 0.01099 | -0.0239 | -100.4823
-10.5 | -1.0556 | 0.01064 | -0.0229 | -99.2105
-10 | -1.0091 | 0.01013 | -0.0216 | -99.615
-9.5 | -0.9498 | 0.00974 | -0.0228 | -97.5154
-9 | -0.8544 | 0.00933 | -0.032 | -91.5756
-8.5 | -0.793 | 0.00898 | -0.0336 | -88.3073
-8 | -0.7461 | 0.00872 | -0.0319 | -85.5619
-7.5 | -0.6994 | 0.00851 | -0.0302 | -82.1857
-7 | -0.6595 | 0.0081 | -0.027 | -81.4198
-6.5 | -0.6139 | 0.00791 | -0.0249 | -77.6106
-6 | -0.5919 | 0.00689 | -0.018 | -85.9071
-5.5 | -0.5534 | 0.00646 | -0.0144 | -85.6656
-5 | -0.5093 | 0.00617 | -0.0119 | -82.5446
-4.5 | -0.4648 | 0.00589 | -0.0094 | -78.9134
-4 | -0.4128 | 0.00584 | -0.0084 | -70.6849
-3.5 | -0.3626 | 0.00575 | -0.007 | -63.0609
-3 | -0.3103 | 0.00571 | -0.0061 | -54.3433
-2.5 | -0.2587 | 0.00569 | -0.005 | -45.4657
-2 | -0.2064 | 0.00568 | -0.004 | -36.338
-1.5 | -0.1545 | 0.00564 | -0.003 | -27.3936
-1 | -0.103 | 0.00562 | -0.0018 | -18.3274
-0.5 | -0.0499 | 0.00563 | -0.001 | -8.8632
0 | 0.002 | 0.00563 | 0.0001 | 0.35524
0.5 | 0.054 | 0.00561 | 0.0011 | 9.6257
1 | 0.1063 | 0.0056 | 0.0021 | 18.9821
1.5 | 0.1581 | 0.00564 | 0.0032 | 28.0319
2 | 0.2099 | 0.00568 | 0.0042 | 36.9542
2.5 | 0.2625 | 0.0057 | 0.0051 | 46.0526
3 | 0.3137 | 0.00573 | 0.0064 | 54.7469
3.5 | 0.3626 | 0.00586 | 0.008 | 61.8771
4 | 0.4136 | 0.00593 | 0.0092 | 69.747
4.5 | 0.4545 | 0.00633 | 0.0124 | 71.8009
5 | 0.4916 | 0.00686 | 0.0164 | 71.6618
5.5 | 0.5174 | 0.00778 | 0.0226 | 66.5039
6 | 0.5618 | 0.00801 | 0.025 | 70.1373
6.5 | 0.6088 | 0.0082 | 0.027 | 74.2439
7 | 0.6555 | 0.00839 | 0.0289 | 78.1287
7.5 | 0.7027 | 0.0086 | 0.0306 | 81.7093
8 | 0.7495 | 0.00887 | 0.0323 | 84.4983
8.5 | 0.8028 | 0.00917 | 0.0326 | 87.5463
9 | 0.8813 | 0.00947 | 0.0272 | 93.0623
9.5 | 0.9605 | 0.00991 | 0.0217 | 96.9223
10 | 1.0179 | 0.01024 | 0.0209 | 99.4043
11 | 1.1126 | 0.0111 | 0.0234 | 100.2342
11.5 | 1.1556 | 0.01157 | 0.0254 | 99.879
12 | 1.1966 | 0.01215 | 0.0275 | 98.4856
12.5 | 1.2297 | 0.013 | 0.0308 | 94.5923
13 | 1.2607 | 0.01397 | 0.034 | 90.2434
13.5 | 1.2864 | 0.01525 | 0.0373 | 84.3541
14 | 1.3058 | 0.01696 | 0.0405 | 76.9929
14.5 | 1.3512 | 0.01852 | 0.039 | 72.959
15.5 | 1.3908 | 0.02447 | 0.0402 | 56.8369
16 | 1.4228 | 0.02844 | 0.0362 | 50.0281
16.5 | 1.4724 | 0.03128 | 0.0312 | 47.0716
17 | 1.4289 | 0.04121 | 0.0297 | 34.6736
17.5 | 1.4953 | 0.03973 | 0.03 | 37.6365
18 | 1.4088 | 0.05508 | 0.0267 | 25.5773
18.5 | 1.353 | 0.06795 | 0.0229 | 19.9117
19 | 1.3535 | 0.07414 | 0.021 | 18.256
19.5 | 1.2999 | 0.08764 | 0.0162 | 14.8323
20 | 1.2666 | 0.0988 | 0.0119 | 12.8198

## 129. Re 14M Mach 0.25 (1)
BIGFOIL.COM POLAR EXPORT
us1000root
US1000ROOT (Great Planes R/C Ultra-Sport 1000) |  |  |  | Cl Max: | 1.025 | at alpha= | 10 | deg
JavaFoil+Calcfoil stall+Eppler ext transition |  |  |  | L/D Max: | 114.624 | at alpha= | 8 | deg
Re: | 14000000 |  |  | Cd Min: | 0.00649 | at alpha= | 2 | deg
Mach: | 0.25 |  |  | Cl=0 at alpha= | 0 | deg
|  |  |  | @ Cl=0.1, Cd= | 0.0072511
|  |  |  | @ Cl=0.4, Cd= | 0.0075987
|  |  |  | @ Cl=0.6, Cd= | 0.03324
alpha (deg) | Cl | Cd | Cm | Cl/Cd
-15.5 | -0.651 | 0.04218 | 0.019 | -15.435
-15 | -0.734 | 0.03794 | 0.019 | -19.344
-14.5 | -0.812 | 0.03372 | 0.019 | -24.087
-14 | -0.885 | 0.02969 | 0.018 | -29.802
-13.5 | -0.949 | 0.02652 | 0.018 | -35.774
-13 | -1.003 | 0.02391 | 0.017 | -41.965
-12.5 | -1.047 | 0.0217 | 0.017 | -48.264
-12 | -1.08 | 0.01985 | 0.016 | -54.399
-11.5 | -1.101 | 0.0184 | 0.016 | -59.855
-11 | -1.112 | 0.01683 | 0.015 | -66.072
-10.5 | -1.113 | 0.01555 | 0.015 | -71.557
-10 | -1.104 | 0.0144 | 0.014 | -76.668
-9.5 | -1.106 | 0.01293 | 0.014 | -85.527
-9 | -1.074 | 0.01042 | 0.013 | -103.092
-8.5 | -1.035 | 0.00996 | 0.012 | -104
-8 | -0.991 | 0.00956 | 0.012 | -103.615
-7.5 | -0.941 | 0.00958 | 0.011 | -98.244
-7 | -0.887 | 0.00893 | 0.01 | -99.344
-6.5 | -0.83 | 0.00862 | 0.01 | -96.294
-6 | -0.768 | 0.00845 | 0.009 | -90.86
-5.5 | -0.705 | 0.00808 | 0.008 | -87.23
-5 | -0.642 | 0.00777 | 0.008 | -82.656
-4.5 | -0.578 | 0.00771 | 0.007 | -75.036
-4 | -0.515 | 0.00759 | 0.006 | -67.815
-3.5 | -0.45 | 0.00753 | 0.005 | -59.863
-3 | -0.386 | 0.00739 | 0.005 | -52.245
-2.5 | -0.322 | 0.00738 | 0.004 | -43.653
-2 | -0.258 | 0.00733 | 0.003 | -35.181
-1.5 | -0.193 | 0.00731 | 0.002 | -26.454
-1 | -0.129 | 0.00727 | 0.002 | -17.739
-0.5 | -0.065 | 0.00724 | 0.001 | -8.91
0 | 0 | 0.00722 | 0 | -0.003
0.5 | 0.064 | 0.00724 | -0.001 | 8.901
1 | 0.129 | 0.00726 | -0.002 | 17.765
1.5 | 0.193 | 0.00729 | -0.002 | 26.495
2 | 0.257 | 0.00649 | -0.003 | 39.679
2.5 | 0.321 | 0.00752 | -0.004 | 42.708
3 | 0.385 | 0.00758 | -0.005 | 50.802
3.5 | 0.449 | 0.00766 | -0.005 | 58.547
4 | 0.512 | 0.00776 | -0.006 | 66.016
4.5 | 0.575 | 0.00783 | -0.007 | 73.527
5 | 0.638 | 0.00792 | -0.008 | 80.61
5.5 | 0.7 | 0.00811 | -0.008 | 86.342
6 | 0.758 | 0.00783 | -0.009 | 96.831
6.5 | 0.813 | 0.00799 | -0.01 | 101.805
7 | 0.865 | 0.0078 | -0.011 | 110.92
7.5 | 0.912 | 0.00807 | -0.012 | 113.094
8 | 0.954 | 0.00832 | -0.012 | 114.624
8.5 | 0.99 | 0.01113 | -0.013 | 88.895
9 | 1.017 | 0.01175 | -0.014 | 86.553
9.5 | 1.022 | 0.01265 | -0.014 | 80.761
10 | 1.025 | 0.01368 | -0.015 | 74.899
10.5 | 1.021 | 0.01469 | -0.016 | 69.504
11 | 1.007 | 0.01582 | -0.016 | 63.662
11.5 | 0.984 | 0.01706 | -0.017 | 57.661
12 | 0.95 | 0.01848 | -0.018 | 51.394
12.5 | 0.905 | 0.02021 | -0.018 | 44.776
13 | 0.852 | 0.02212 | -0.019 | 38.493
13.5 | 0.79 | 0.02432 | -0.019 | 32.465
14 | 0.72 | 0.02693 | -0.02 | 26.746
14.5 | 0.645 | 0.02995 | -0.02 | 21.529
15 | 0.564 | 0.03324 | -0.021 | 16.985

## 130. Re 14M Mach 0.25 (2)
BIGFOIL.COM POLAR EXPORT
us1000root
US1000ROOT (Great Planes R/C Ultra-Sport 1000) |  |  |  | Cl Max: | 1.359 | at alpha= | 16.5 | deg
XFOIL ncrit=9 |  |  |  | L/D Max: | 96.7008 | at alpha= | 10 | deg
Re: | 14000000 |  |  | Cd Min: | 0.13082 | at alpha= | 20 | deg
Mach: | 0.25 |  |  | Cl=0 at alpha= | -0.019553 | deg
|  |  |  | @ Cl=0.1, Cd= | 0.0056718
|  |  |  | @ Cl=0.4, Cd= | 0.0059563
|  |  |  | @ Cl=0.6, Cd= | 0.0082645
alpha (deg) | Cl | Cd | Cm | Cl/Cd
-20 | -1.1308 | 0.12726 | -0.0032 | -8.8857
-19.5 | -1.1458 | 0.11786 | -0.0075 | -9.7217
-19 | -1.1659 | 0.10799 | -0.0117 | -10.7964
-18.5 | -1.1966 | 0.09685 | -0.0162 | -12.3552
-18 | -1.2207 | 0.08691 | -0.02 | -14.0456
-17.5 | -1.2985 | 0.07072 | -0.0261 | -18.3611
-17 | -1.3055 | 0.06346 | -0.0282 | -20.572
-16.5 | -1.3374 | 0.05326 | -0.0317 | -25.1108
-16 | -1.3637 | 0.0415 | -0.0394 | -32.8602
-15.5 | -1.3506 | 0.03407 | -0.046 | -39.6419
-15 | -1.2995 | 0.02959 | -0.0536 | -43.9169
-14.5 | -1.3151 | 0.02476 | -0.0495 | -53.1139
-14 | -1.2992 | 0.02089 | -0.0493 | -62.1924
-13.5 | -1.2712 | 0.01861 | -0.0485 | -68.3074
-13 | -1.2628 | 0.01587 | -0.0445 | -79.5715
-12.5 | -1.2283 | 0.01467 | -0.0422 | -83.7287
-12 | -1.1943 | 0.01357 | -0.0393 | -88.0103
-11.5 | -1.1617 | 0.01253 | -0.0357 | -92.7135
-11 | -1.1229 | 0.01174 | -0.0326 | -95.6474
-10.5 | -1.0751 | 0.01125 | -0.0309 | -95.5644
-10 | -1.0289 | 0.01064 | -0.0288 | -96.7011
-9.5 | -0.9721 | 0.01017 | -0.0287 | -95.5851
-9 | -0.8857 | 0.00971 | -0.035 | -91.2152
-8.5 | -0.8092 | 0.00929 | -0.0391 | -87.1044
-8 | -0.7523 | 0.00894 | -0.039 | -84.1499
-7.5 | -0.7044 | 0.00868 | -0.0368 | -81.1521
-7 | -0.6718 | 0.00829 | -0.0315 | -81.0374
-6.5 | -0.6251 | 0.00809 | -0.029 | -77.2682
-6 | -0.6074 | 0.00698 | -0.0209 | -87.0201
-5.5 | -0.5676 | 0.00656 | -0.017 | -86.5244
-5 | -0.5242 | 0.00621 | -0.0137 | -84.4122
-4.5 | -0.4778 | 0.00595 | -0.0111 | -80.3025
-4 | -0.4247 | 0.0059 | -0.0098 | -71.9831
-3.5 | -0.3732 | 0.00579 | -0.0082 | -64.456
-3 | -0.319 | 0.00578 | -0.0071 | -55.1903
-2.5 | -0.2661 | 0.00574 | -0.0058 | -46.3589
-2 | -0.2121 | 0.00574 | -0.0047 | -36.9512
-1.5 | -0.1594 | 0.0057 | -0.0033 | -27.9649
-1 | -0.1061 | 0.00569 | -0.0021 | -18.6467
-0.5 | -0.0516 | 0.0057 | -0.0011 | -9.0526
0 | 0.0021 | 0.00567 | 0.0001 | 0.37037
0.5 | 0.0554 | 0.00568 | 0.0013 | 9.7535
1 | 0.1096 | 0.00567 | 0.0023 | 19.3298
1.5 | 0.1633 | 0.0057 | 0.0035 | 28.6491
2 | 0.216 | 0.00574 | 0.0049 | 37.6307
2.5 | 0.27 | 0.00574 | 0.006 | 47.0383
3 | 0.3226 | 0.00579 | 0.0074 | 55.7168
3.5 | 0.3729 | 0.00592 | 0.0092 | 62.9899
4 | 0.4252 | 0.00599 | 0.0107 | 70.985
4.5 | 0.4661 | 0.00641 | 0.0144 | 72.7145
5 | 0.5036 | 0.00695 | 0.0188 | 72.4604
5.5 | 0.5273 | 0.00791 | 0.0258 | 66.6625
6 | 0.5728 | 0.00815 | 0.0286 | 70.2822
6.5 | 0.6203 | 0.00835 | 0.031 | 74.2874
7 | 0.6673 | 0.00856 | 0.0335 | 77.9556
7.5 | 0.7093 | 0.00877 | 0.0369 | 80.878
8 | 0.7574 | 0.00915 | 0.039 | 82.776
8.5 | 0.8229 | 0.00949 | 0.0373 | 86.7123
9 | 0.9205 | 0.00987 | 0.0287 | 93.2624
9.5 | 0.9819 | 0.01031 | 0.0279 | 95.2376
10 | 1.0376 | 0.01073 | 0.0283 | 96.7008
10.5 | 1.0847 | 0.01134 | 0.0301 | 95.6526
11 | 1.1323 | 0.01182 | 0.032 | 95.7953
11.5 | 1.1708 | 0.01261 | 0.0352 | 92.8469
12 | 1.2092 | 0.01343 | 0.0381 | 90.0372
12.5 | 1.2355 | 0.01485 | 0.0419 | 83.1987
13 | 1.2577 | 0.0167 | 0.0453 | 75.3114
13.5 | 1.2749 | 0.01906 | 0.0484 | 66.8888
14 | 1.2945 | 0.02248 | 0.0484 | 57.5845
14.5 | 1.3163 | 0.02544 | 0.0495 | 51.7414
15.5 | 1.3244 | 0.0376 | 0.045 | 35.2234
16 | 1.3295 | 0.04616 | 0.0378 | 28.802
16.5 | 1.359 | 0.05167 | 0.0326 | 26.3015
17 | 1.2662 | 0.06871 | 0.0267 | 18.4282
17.5 | 1.3206 | 0.06884 | 0.0273 | 19.1836
18 | 1.224 | 0.08725 | 0.0203 | 14.0287
18.5 | 1.1595 | 0.10266 | 0.0139 | 11.2946
19 | 1.1705 | 0.10816 | 0.012 | 10.8219
19.5 | 1.1294 | 0.12108 | 0.0062 | 9.3277
20 | 1.1129 | 0.13082 | 0.0017 | 8.5071

## 131. Re 14M Mach 0.50 (1)
BIGFOIL.COM POLAR EXPORT
us1000root
US1000ROOT (Great Planes R/C Ultra-Sport 1000) |  |  |  | Cl Max: | 1.141 | at alpha= | 20 | deg
JavaFoil+Calcfoil stall+Eppler ext transition |  |  |  | L/D Max: | 96.674 | at alpha= | 5.5 | deg
Re: | 14000000 |  |  | Cd Min: | 0.00613 | at alpha= | 1 | deg
Mach: | 0.5 |  |  | Cl=0 at alpha= | 0 | deg
|  |  |  | @ Cl=0.1, Cd= | 0.0065578
|  |  |  | @ Cl=0.4, Cd= | 0.007421
|  |  |  | @ Cl=0.6, Cd= | 0.0074541
alpha (deg) | Cl | Cd | Cm | Cl/Cd
-20 | -1.173 | 0.21867 | 0.02 | -5.364
-19.5 | -1.141 | 0.21456 | 0.02 | -5.32
-19 | -1.121 | 0.1801 | 0.02 | -6.223
-18.5 | -1.09 | 0.17446 | 0.019 | -6.246
-18 | -1.056 | 0.17256 | 0.018 | -6.118
-17.5 | -1.022 | 0.1717 | 0.017 | -5.95
-17 | -1.006 | 0.14453 | 0.018 | -6.961
-16.5 | -0.978 | 0.13515 | 0.018 | -7.234
-16 | -0.97 | 0.10519 | 0.019 | -9.218
-15.5 | -0.948 | 0.09447 | 0.019 | -10.032
-15 | -0.927 | 0.08081 | 0.019 | -11.471
-14.5 | -0.903 | 0.0711 | 0.019 | -12.707
-14 | -0.88 | 0.062 | 0.019 | -14.197
-13.5 | -0.846 | 0.06348 | 0.018 | -13.333
-13 | -0.824 | 0.05434 | 0.018 | -15.163
-12.5 | -0.803 | 0.04535 | 0.017 | -17.701
-12 | -0.78 | 0.03855 | 0.017 | -20.224
-11.5 | -0.747 | 0.03833 | 0.016 | -19.491
-11 | -0.725 | 0.03134 | 0.016 | -23.14
-10.5 | -0.701 | 0.0266 | 0.016 | -26.336
-10 | -0.671 | 0.02479 | 0.015 | -27.05
-9.5 | -0.644 | 0.0212 | 0.015 | -30.371
-9 | -0.847 | 0.01898 | 0.014 | -44.603
-8.5 | -0.999 | 0.0172 | 0.013 | -58.074
-8 | -1.015 | 0.01552 | 0.013 | -65.428
-7.5 | -0.995 | 0.01417 | 0.012 | -70.224
-7 | -0.974 | 0.01253 | 0.012 | -77.736
-6.5 | -0.919 | 0.00954 | 0.011 | -96.32
-6 | -0.853 | 0.00829 | 0.01 | -102.906
-5.5 | -0.784 | 0.00783 | 0.009 | -100.091
-5 | -0.714 | 0.00742 | 0.008 | -96.271
-4.5 | -0.644 | 0.00726 | 0.008 | -88.775
-4 | -0.573 | 0.00713 | 0.007 | -80.45
-3.5 | -0.502 | 0.00811 | 0.006 | -61.921
-3 | -0.431 | 0.00795 | 0.005 | -54.2
-2.5 | -0.359 | 0.00789 | 0.004 | -45.542
-2 | -0.288 | 0.00786 | 0.003 | -36.603
-1.5 | -0.216 | 0.00777 | 0.003 | -27.807
-1 | -0.144 | 0.00774 | 0.002 | -18.603
-0.5 | -0.072 | 0.0077 | 0.001 | -9.365
0 | 0 | 0.00695 | 0 | -0.004
0.5 | 0.072 | 0.00683 | -0.001 | 10.536
1 | 0.144 | 0.00613 | -0.002 | 23.465
1.5 | 0.216 | 0.00616 | -0.003 | 34.989
2 | 0.287 | 0.00618 | -0.003 | 46.483
2.5 | 0.358 | 0.00735 | -0.004 | 48.753
3 | 0.429 | 0.00747 | -0.005 | 57.489
3.5 | 0.5 | 0.00762 | -0.006 | 65.587
4 | 0.571 | 0.00737 | -0.007 | 77.384
4.5 | 0.64 | 0.00757 | -0.008 | 84.634
5 | 0.71 | 0.00779 | -0.009 | 91.147
5.5 | 0.776 | 0.00803 | -0.009 | 96.674
6 | 0.836 | 0.01067 | -0.01 | 78.337
6.5 | 0.886 | 0.01133 | -0.011 | 78.217
7 | 0.907 | 0.01241 | -0.012 | 73.11
7.5 | 0.911 | 0.01351 | -0.013 | 67.466
8 | 0.853 | 0.01467 | -0.013 | 58.111
8.5 | 0.577 | 0.01595 | -0.014 | 36.173
9 | 0.607 | 0.01758 | -0.015 | 34.541
9.5 | 0.637 | 0.01954 | -0.015 | 32.574
10 | 0.665 | 0.02207 | -0.016 | 30.118
10.5 | 0.691 | 0.02539 | -0.017 | 27.217
11 | 0.715 | 0.03026 | -0.017 | 23.612
11.5 | 0.738 | 0.03572 | -0.018 | 20.658
12 | 0.756 | 0.04442 | -0.018 | 17.023
12.5 | 0.79 | 0.04326 | -0.019 | 18.274
13 | 0.811 | 0.05223 | -0.019 | 15.519
13.5 | 0.832 | 0.06131 | -0.019 | 13.57
14 | 0.864 | 0.06033 | -0.02 | 14.32
14.5 | 0.886 | 0.06996 | -0.02 | 12.659
15 | 0.908 | 0.07977 | -0.021 | 11.38
15.5 | 0.928 | 0.09274 | -0.021 | 10.007
16 | 0.951 | 0.10047 | -0.021 | 9.468
16.5 | 0.953 | 0.13667 | -0.02 | 6.974
17 | 0.983 | 0.14182 | -0.02 | 6.933
17.5 | 0.998 | 0.16819 | -0.019 | 5.932
18 | 1.03 | 0.16911 | -0.021 | 6.091
18.5 | 1.062 | 0.17254 | -0.022 | 6.155
19 | 1.09 | 0.18196 | -0.022 | 5.993
19.5 | 1.111 | 0.21274 | -0.022 | 5.222
20 | 1.141 | 0.21591 | -0.023 | 5.284

## 132. Re 14M Mach 0.50 (2)
BIGFOIL.COM POLAR EXPORT
us1000root
US1000ROOT (Great Planes R/C Ultra-Sport 1000) |  |  |  | Cl Max: | 1.0729 | at alpha= | 10.5 | deg
XFOIL ncrit=9 |  |  |  | L/D Max: | 81.025 | at alpha= | 8.5 | deg
Re: | 14000000 |  |  | Cd Min: | 0.11714 | at alpha= | -16 | deg
Mach: | 0.5 |  |  | Cl=0 at alpha= | -0.017493 | deg
|  |  |  | @ Cl=0.1, Cd= | 0.00598
|  |  |  | @ Cl=0.4, Cd= | 0.0061606
|  |  |  | @ Cl=0.6, Cd= | 0.0089268
alpha (deg) | Cl | Cd | Cm | Cl/Cd
-16 | -0.8216 | 0.11714 | -0.0376 | -7.0138
-15.5 | -0.8427 | 0.10886 | -0.0382 | -7.7411
-14 | -0.8862 | 0.07883 | -0.0546 | -11.2419
-13.5 | -0.9153 | 0.06918 | -0.0581 | -13.2307
-13 | -0.9751 | 0.05729 | -0.0624 | -17.0204
-12.5 | -1.0134 | 0.04781 | -0.0648 | -21.1964
-12 | -1.0554 | 0.03826 | -0.0668 | -27.5849
-11.5 | -1.084 | 0.03001 | -0.0677 | -36.1213
-11 | -1.1055 | 0.02301 | -0.0669 | -48.0443
-10.5 | -1.0991 | 0.01864 | -0.0643 | -58.9646
-10 | -1.0767 | 0.01567 | -0.0608 | -68.7109
-9.5 | -1.042 | 0.01354 | -0.0575 | -76.9572
-9 | -0.9941 | 0.01215 | -0.0546 | -81.8189
-8.5 | -0.9285 | 0.01126 | -0.0539 | -82.46
-8 | -0.826 | 0.01055 | -0.0599 | -78.2938
-7.5 | -0.7549 | 0.01 | -0.0599 | -75.49
-7 | -0.7 | 0.00937 | -0.057 | -74.7065
-6.5 | -0.6475 | 0.00893 | -0.0533 | -72.5084
-6 | -0.6555 | 0.00733 | -0.0389 | -89.427
-4.5 | -0.5319 | 0.00631 | -0.0204 | -84.2948
-4 | -0.475 | 0.00619 | -0.0174 | -76.7367
-3.5 | -0.4164 | 0.00611 | -0.0148 | -68.1506
-3 | -0.3573 | 0.00605 | -0.0123 | -59.0579
-2.5 | -0.297 | 0.00603 | -0.0102 | -49.2537
-2 | -0.238 | 0.006 | -0.0079 | -39.6667
0 | 0.0021 | 0.00596 | 0.0001 | 0.35235
0.5 | 0.0616 | 0.00598 | 0.0022 | 10.301
1 | 0.123 | 0.00598 | 0.0039 | 20.5686
1.5 | 0.182 | 0.00601 | 0.0061 | 30.2829
2 | 0.2428 | 0.00599 | 0.0081 | 40.5342
2.5 | 0.301 | 0.00605 | 0.0105 | 49.7521
3 | 0.3611 | 0.00607 | 0.0127 | 59.4893
3.5 | 0.4169 | 0.0062 | 0.0158 | 67.2419
4 | 0.4745 | 0.0063 | 0.0186 | 75.3175
4.5 | 0.5087 | 0.0069 | 0.0258 | 73.7246
5 | 0.5483 | 0.00736 | 0.0321 | 74.4973
5.5 | 0.5417 | 0.00854 | 0.0469 | 63.4309
6 | 0.5919 | 0.00887 | 0.0511 | 66.7306
6.5 | 0.6447 | 0.00924 | 0.0548 | 69.7727
7 | 0.7036 | 0.00965 | 0.0573 | 72.9119
7.5 | 0.771 | 0.01018 | 0.0579 | 75.7367
8.5 | 0.9407 | 0.01161 | 0.0525 | 81.025
9 | 0.999 | 0.01257 | 0.0544 | 79.4749
9.5 | 1.0365 | 0.01439 | 0.0581 | 72.0292
10 | 1.0601 | 0.01713 | 0.0619 | 61.8856
10.5 | 1.0729 | 0.02095 | 0.0646 | 51.2124
11 | 1.0685 | 0.02644 | 0.0661 | 40.4123
11.5 | 1.0417 | 0.03439 | 0.0657 | 30.2908
12 | 1.0074 | 0.04333 | 0.0641 | 23.2495
12.5 | 0.9609 | 0.05345 | 0.0616 | 17.9775
13 | 0.9162 | 0.06382 | 0.0583 | 14.356
13.5 | 0.8835 | 0.07362 | 0.0549 | 12.0008
14 | 0.8551 | 0.08339 | 0.0512 | 10.2542
14.5 | 0.8449 | 0.09276 | 0.0459 | 9.1085
15 | 0.8376 | 0.10263 | 0.0401 | 8.1614
15.5 | 0.825 | 0.11243 | 0.0355 | 7.3379

## 133. Re 16M Mach 0.00 (1)
BIGFOIL.COM POLAR EXPORT
us1000root
US1000ROOT (Great Planes R/C Ultra-Sport 1000) |  |  |  | Cl Max: | 1.083 | at alpha= | 11.5 | deg
JavaFoil+Calcfoil stall+Eppler ext transition |  |  |  | L/D Max: | 121.163 | at alpha= | 8.5 | deg
Re: | 16000000 |  |  | Cd Min: | 0.00705 | at alpha= | -1 | deg
Mach: | 0 |  |  | Cl=0 at alpha= | 0 | deg
|  |  |  | @ Cl=0.1, Cd= | 0.0070619
|  |  |  | @ Cl=0.4, Cd= | 0.0073848
|  |  |  | @ Cl=0.6, Cd= | 0.0076464
alpha (deg) | Cl | Cd | Cm | Cl/Cd
-17.5 | -0.908 | 0.04519 | 0.021 | -20.085
-17 | -0.944 | 0.04163 | 0.02 | -22.674
-16.5 | -0.981 | 0.03762 | 0.02 | -26.071
-16 | -1.016 | 0.03398 | 0.02 | -29.903
-15.5 | -1.05 | 0.03064 | 0.019 | -34.259
-15 | -1.08 | 0.02774 | 0.019 | -38.944
-14.5 | -1.108 | 0.02497 | 0.019 | -44.382
-14 | -1.131 | 0.02297 | 0.018 | -49.212
-13.5 | -1.148 | 0.02113 | 0.018 | -54.353
-13 | -1.161 | 0.01945 | 0.017 | -59.681
-12.5 | -1.168 | 0.01795 | 0.017 | -65.043
-12 | -1.168 | 0.01678 | 0.016 | -69.588
-11.5 | -1.163 | 0.01557 | 0.016 | -74.726
-11 | -1.154 | 0.01439 | 0.015 | -80.166
-10.5 | -1.157 | 0.01283 | 0.015 | -90.178
-10 | -1.129 | 0.01046 | 0.014 | -107.914
-9.5 | -1.096 | 0.01003 | 0.013 | -109.3
-9 | -1.057 | 0.00963 | 0.013 | -109.786
-8.5 | -1.014 | 0.00968 | 0.012 | -104.816
-8 | -0.967 | 0.00938 | 0.011 | -103.136
-7.5 | -0.916 | 0.00903 | 0.011 | -101.427
-7 | -0.862 | 0.00981 | 0.01 | -87.859
-6.5 | -0.805 | 0.00946 | 0.009 | -85.127
-6 | -0.745 | 0.00818 | 0.009 | -91.072
-5.5 | -0.683 | 0.00788 | 0.008 | -86.749
-5 | -0.622 | 0.0076 | 0.007 | -81.797
-4.5 | -0.56 | 0.00746 | 0.007 | -75.084
-4 | -0.499 | 0.0074 | 0.006 | -67.364
-3.5 | -0.436 | 0.00733 | 0.005 | -59.571
-3 | -0.374 | 0.00723 | 0.004 | -51.782
-2.5 | -0.312 | 0.00716 | 0.004 | -43.57
-2 | -0.25 | 0.00713 | 0.003 | -35.036
-1.5 | -0.187 | 0.00709 | 0.002 | -26.43
-1 | -0.125 | 0.00705 | 0.001 | -17.721
-0.5 | -0.063 | 0.00705 | 0.001 | -8.865
0 | 0 | 0.00708 | 0 | -0.003
0.5 | 0.062 | 0.00708 | -0.001 | 8.825
1 | 0.125 | 0.00705 | -0.001 | 17.698
1.5 | 0.187 | 0.0071 | -0.002 | 26.371
2 | 0.249 | 0.00709 | -0.003 | 35.185
2.5 | 0.311 | 0.00732 | -0.004 | 42.525
3 | 0.373 | 0.00735 | -0.004 | 50.756
3.5 | 0.435 | 0.00743 | -0.005 | 58.544
4 | 0.496 | 0.00751 | -0.006 | 66.078
4.5 | 0.558 | 0.00755 | -0.007 | 73.858
5 | 0.619 | 0.00769 | -0.007 | 80.452
5.5 | 0.679 | 0.00777 | -0.008 | 87.301
6 | 0.736 | 0.00793 | -0.009 | 92.74
6.5 | 0.791 | 0.00807 | -0.01 | 97.931
7 | 0.843 | 0.00775 | -0.01 | 108.727
7.5 | 0.892 | 0.00795 | -0.011 | 112.189
8 | 0.937 | 0.00785 | -0.012 | 119.372
8.5 | 0.978 | 0.00807 | -0.013 | 121.163
9 | 1.014 | 0.01073 | -0.013 | 94.495
9.5 | 1.045 | 0.0112 | -0.014 | 93.323
10 | 1.07 | 0.01169 | -0.015 | 91.519
10.5 | 1.075 | 0.01258 | -0.015 | 85.43
11 | 1.08 | 0.0136 | -0.016 | 79.411
11.5 | 1.083 | 0.01461 | -0.017 | 74.114
12 | 1.081 | 0.01573 | -0.017 | 68.741
12.5 | 1.074 | 0.01692 | -0.018 | 63.438
13 | 1.061 | 0.01821 | -0.018 | 58.269
13.5 | 1.044 | 0.01969 | -0.019 | 53.029
14 | 1.023 | 0.02129 | -0.02 | 48.054
14.5 | 0.998 | 0.02317 | -0.02 | 43.053
15 | 0.97 | 0.02517 | -0.021 | 38.532
15.5 | 0.939 | 0.02752 | -0.021 | 34.113
16 | 0.906 | 0.03042 | -0.022 | 29.777
16.5 | 0.872 | 0.03352 | -0.022 | 26.009

## 134. Re 16M Mach 0.00 (2)
BIGFOIL.COM POLAR EXPORT
us1000root
US1000ROOT (Great Planes R/C Ultra-Sport 1000) |  |  |  | Cl Max: | 1.51 | at alpha= | 17.5 | deg
XFOIL ncrit=9 |  |  |  | L/D Max: | 103.665 | at alpha= | 11 | deg
Re: | 16000000 |  |  | Cd Min: | 0.09282 | at alpha= | 20 | deg
Mach: | 0 |  |  | Cl=0 at alpha= | -0.021863 | deg
|  |  |  | @ Cl=0.1, Cd= | 0.0055312
|  |  |  | @ Cl=0.4, Cd= | 0.0058182
|  |  |  | @ Cl=0.6, Cd= | 0.0080123
alpha (deg) | Cl | Cd | Cm | Cl/Cd
-14.5 | -1.3536 | 0.0173 | -0.0359 | -78.2428
-14 | -1.3134 | 0.01553 | -0.0373 | -84.5718
-13.5 | -1.285 | 0.01437 | -0.0347 | -89.4224
-13 | -1.2611 | 0.01313 | -0.0309 | -96.0472
-12.5 | -1.223 | 0.0125 | -0.0287 | -97.84
-12 | -1.184 | 0.0119 | -0.0264 | -99.4958
-11.5 | -1.1461 | 0.01126 | -0.0239 | -101.7851
-11 | -1.1039 | 0.01071 | -0.0219 | -103.0719
-10.5 | -1.0553 | 0.01036 | -0.0211 | -101.8629
-10 | -1.0081 | 0.00986 | -0.0199 | -102.2414
-9.5 | -0.9186 | 0.00942 | -0.028 | -97.5159
-9 | -0.845 | 0.00908 | -0.0325 | -93.0617
-8.5 | -0.791 | 0.00878 | -0.0326 | -90.0911
-8 | -0.7465 | 0.00855 | -0.0305 | -87.3099
-7.5 | -0.6994 | 0.00836 | -0.0289 | -83.6603
-7 | -0.6591 | 0.00798 | -0.0259 | -82.594
-6.5 | -0.6131 | 0.0078 | -0.0239 | -78.6026
-6 | -0.5891 | 0.00685 | -0.0176 | -86
-5.5 | -0.5492 | 0.00645 | -0.0143 | -85.1473
-5 | -0.5054 | 0.00615 | -0.0118 | -82.1789
-4.5 | -0.4618 | 0.00583 | -0.0093 | -79.211
-4 | -0.4116 | 0.00574 | -0.008 | -71.7073
-3.5 | -0.3617 | 0.00563 | -0.0066 | -64.2451
-3 | -0.309 | 0.00562 | -0.0059 | -54.9822
-2.5 | -0.258 | 0.00559 | -0.0047 | -46.1538
-2 | -0.2055 | 0.00559 | -0.0039 | -36.7621
-1.5 | -0.1545 | 0.00555 | -0.0027 | -27.8378
-1 | -0.1026 | 0.00555 | -0.0017 | -18.4865
-0.5 | -0.0503 | 0.00554 | -0.0008 | -9.0794
0 | 0.0023 | 0.00553 | 0 | 0.41591
0.5 | 0.054 | 0.00554 | 0.001 | 9.7473
1 | 0.1064 | 0.00553 | 0.0019 | 19.2405
1.5 | 0.1582 | 0.00555 | 0.0029 | 28.5045
2 | 0.2092 | 0.00559 | 0.0041 | 37.424
2.5 | 0.2615 | 0.0056 | 0.0049 | 46.6964
3 | 0.3127 | 0.00564 | 0.0061 | 55.4433
3.5 | 0.3609 | 0.00578 | 0.0078 | 62.4394
4 | 0.4121 | 0.00583 | 0.0089 | 70.6861
4.5 | 0.4499 | 0.00633 | 0.0126 | 71.0742
5 | 0.4881 | 0.00684 | 0.0163 | 71.3596
5.5 | 0.5176 | 0.00765 | 0.0217 | 67.6601
6 | 0.5624 | 0.00786 | 0.0239 | 71.5522
6.5 | 0.6093 | 0.00805 | 0.0258 | 75.6894
7 | 0.6557 | 0.00822 | 0.0277 | 79.7689
8 | 0.7488 | 0.00871 | 0.0312 | 85.9701
8.5 | 0.7987 | 0.00893 | 0.032 | 89.4401
9 | 0.8657 | 0.00919 | 0.0291 | 94.2002
9.5 | 0.9549 | 0.00962 | 0.0212 | 99.262
10 | 1.0161 | 0.00997 | 0.0195 | 101.9157
11 | 1.1144 | 0.01075 | 0.0209 | 103.6651
11.5 | 1.1588 | 0.01118 | 0.0226 | 103.6494
12 | 1.1996 | 0.0117 | 0.0247 | 102.5299
14 | 1.3099 | 0.01622 | 0.0381 | 80.7583
14.5 | 1.3497 | 0.01749 | 0.0377 | 77.1698
15 | 1.3695 | 0.0196 | 0.04 | 69.8724
15.5 | 1.3546 | 0.02277 | 0.047 | 59.4906
16 | 1.3997 | 0.02628 | 0.0412 | 53.261
16.5 | 1.4507 | 0.02858 | 0.0366 | 50.7593
17.5 | 1.51 | 0.03613 | 0.0299 | 41.7935
18 | 1.4302 | 0.05039 | 0.0274 | 28.3826
18.5 | 1.3927 | 0.06086 | 0.0245 | 22.8837
19 | 1.3799 | 0.06848 | 0.0223 | 20.1504
19.5 | 1.3385 | 0.08016 | 0.0183 | 16.6979
20 | 1.2934 | 0.09282 | 0.0137 | 13.9345

## 135. Re 16M Mach 0.10 (1)
BIGFOIL.COM POLAR EXPORT
us1000root
US1000ROOT (Great Planes R/C Ultra-Sport 1000) |  |  |  | Cl Max: | 1.073 | at alpha= | 11.5 | deg
JavaFoil+Calcfoil stall+Eppler ext transition |  |  |  | L/D Max: | 120.451 | at alpha= | 8.5 | deg
Re: | 16000000 |  |  | Cd Min: | 0.00707 | at alpha= | -0.5 | deg
Mach: | 0.1 |  |  | Cl=0 at alpha= | 0 | deg
|  |  |  | @ Cl=0.1, Cd= | 0.00707
|  |  |  | @ Cl=0.4, Cd= | 0.0073961
|  |  |  | @ Cl=0.6, Cd= | 0.0076674
alpha (deg) | Cl | Cd | Cm | Cl/Cd
-17 | -0.889 | 0.04364 | 0.02 | -20.364
-16.5 | -0.93 | 0.03938 | 0.02 | -23.616
-16 | -0.97 | 0.03549 | 0.02 | -27.337
-15.5 | -1.009 | 0.03198 | 0.019 | -31.544
-15 | -1.045 | 0.02882 | 0.019 | -36.254
-14.5 | -1.078 | 0.02581 | 0.019 | -41.762
-14 | -1.105 | 0.0237 | 0.018 | -46.623
-13.5 | -1.128 | 0.02172 | 0.018 | -51.922
-13 | -1.144 | 0.01995 | 0.017 | -57.356
-12.5 | -1.155 | 0.01837 | 0.017 | -62.876
-12 | -1.159 | 0.01718 | 0.016 | -67.428
-11.5 | -1.157 | 0.0159 | 0.016 | -72.776
-11 | -1.149 | 0.01471 | 0.015 | -78.132
-10.5 | -1.156 | 0.01306 | 0.015 | -88.497
-10 | -1.13 | 0.01059 | 0.014 | -106.759
-9.5 | -1.098 | 0.01011 | 0.013 | -108.651
-9 | -1.06 | 0.00972 | 0.013 | -109.104
-8.5 | -1.018 | 0.00975 | 0.012 | -104.343
-8 | -0.971 | 0.00945 | 0.011 | -102.743
-7.5 | -0.92 | 0.00909 | 0.011 | -101.154
-7 | -0.866 | 0.00988 | 0.01 | -87.617
-6.5 | -0.809 | 0.0095 | 0.009 | -85.15
-6 | -0.748 | 0.00822 | 0.009 | -90.977
-5.5 | -0.687 | 0.0079 | 0.008 | -86.986
-5 | -0.625 | 0.00764 | 0.007 | -81.829
-4.5 | -0.563 | 0.0075 | 0.007 | -75.128
-4 | -0.501 | 0.00743 | 0.006 | -67.423
-3.5 | -0.439 | 0.00735 | 0.005 | -59.636
-3 | -0.376 | 0.00723 | 0.004 | -52.023
-2.5 | -0.314 | 0.00716 | 0.004 | -43.784
-2 | -0.251 | 0.00713 | 0.003 | -35.21
-1.5 | -0.188 | 0.00709 | 0.002 | -26.569
-1 | -0.126 | 0.0071 | 0.001 | -17.687
-0.5 | -0.063 | 0.00707 | 0.001 | -8.883
0 | 0 | 0.00708 | 0 | -0.003
0.5 | 0.063 | 0.00707 | -0.001 | 8.873
1 | 0.125 | 0.00707 | -0.001 | 17.735
1.5 | 0.188 | 0.0071 | -0.002 | 26.511
2 | 0.251 | 0.00713 | -0.003 | 35.128
2.5 | 0.313 | 0.00734 | -0.004 | 42.618
3 | 0.375 | 0.00738 | -0.004 | 50.81
3.5 | 0.437 | 0.00742 | -0.005 | 58.91
4 | 0.499 | 0.0075 | -0.006 | 66.471
4.5 | 0.56 | 0.00759 | -0.007 | 73.817
5 | 0.622 | 0.00771 | -0.008 | 80.664
5.5 | 0.682 | 0.00784 | -0.008 | 86.947
6 | 0.739 | 0.00799 | -0.009 | 92.556
6.5 | 0.794 | 0.00816 | -0.01 | 97.392
7 | 0.847 | 0.00781 | -0.011 | 108.404
7.5 | 0.895 | 0.00799 | -0.011 | 112.05
8 | 0.94 | 0.0079 | -0.012 | 119.069
8.5 | 0.98 | 0.00814 | -0.013 | 120.451
9 | 1.016 | 0.01083 | -0.013 | 93.809
9.5 | 1.045 | 0.01131 | -0.014 | 92.367
10 | 1.068 | 0.01181 | -0.015 | 90.384
10.5 | 1.068 | 0.01288 | -0.015 | 82.915
11 | 1.072 | 0.01388 | -0.016 | 77.239
11.5 | 1.073 | 0.01489 | -0.017 | 72.032
12 | 1.067 | 0.01605 | -0.017 | 66.468
12.5 | 1.056 | 0.0173 | -0.018 | 61.042
13 | 1.04 | 0.01866 | -0.019 | 55.715
13.5 | 1.018 | 0.0202 | -0.019 | 50.398
14 | 0.992 | 0.0219 | -0.02 | 45.301
14.5 | 0.962 | 0.0239 | -0.02 | 40.246
15 | 0.929 | 0.02605 | -0.021 | 35.663
15.5 | 0.893 | 0.02869 | -0.021 | 31.129
16 | 0.856 | 0.03165 | -0.022 | 27.041
16.5 | 0.817 | 0.03493 | -0.022 | 23.396

## 136. Re 16M Mach 0.10 (2)
BIGFOIL.COM POLAR EXPORT
us1000root
US1000ROOT (Great Planes R/C Ultra-Sport 1000) |  |  |  | Cl Max: | 1.4753 | at alpha= | 17.5 | deg
XFOIL ncrit=9 |  |  |  | L/D Max: | 103.106 | at alpha= | 11 | deg
Re: | 16000000 |  |  | Cd Min: | 0.10158 | at alpha= | 20 | deg
Mach: | 0.1 |  |  | Cl=0 at alpha= | -0.021698 | deg
|  |  |  | @ Cl=0.1, Cd= | 0.00555
|  |  |  | @ Cl=0.4, Cd= | 0.0058261
|  |  |  | @ Cl=0.6, Cd= | 0.0080231
alpha (deg) | Cl | Cd | Cm | Cl/Cd
-20 | -1.2685 | 0.09746 | -0.0123 | -13.0156
-19.5 | -1.3011 | 0.08645 | -0.0165 | -15.0503
-19 | -1.3471 | 0.07399 | -0.0209 | -18.2065
-18.5 | -1.3726 | 0.06452 | -0.0239 | -21.274
-18 | -1.4208 | 0.0527 | -0.0273 | -26.9602
-17.5 | -1.4763 | 0.04073 | -0.0299 | -36.246
-17 | -1.4327 | 0.039 | -0.0317 | -36.7359
-16.5 | -1.4136 | 0.03275 | -0.0377 | -43.1634
-16 | -1.3983 | 0.02661 | -0.043 | -52.5479
-15.5 | -1.3519 | 0.0229 | -0.0493 | -59.0349
-15 | -1.3609 | 0.02025 | -0.0425 | -67.2049
-14.5 | -1.3387 | 0.01819 | -0.0404 | -73.5954
-14 | -1.3115 | 0.01617 | -0.0396 | -81.107
-13.5 | -1.2844 | 0.01484 | -0.037 | -86.5499
-13 | -1.2628 | 0.01343 | -0.0331 | -94.0283
-12.5 | -1.2259 | 0.01273 | -0.0307 | -96.3001
-12 | -1.1873 | 0.01209 | -0.0283 | -98.2051
-11.5 | -1.1493 | 0.0114 | -0.0256 | -100.8158
-11 | -1.1078 | 0.01082 | -0.0234 | -102.3845
-10.5 | -1.0588 | 0.01046 | -0.0225 | -101.2237
-10 | -1.011 | 0.00994 | -0.0214 | -101.7103
-9.5 | -0.9337 | 0.00952 | -0.0266 | -98.0777
-8.5 | -0.7922 | 0.00882 | -0.034 | -89.8186
-8 | -0.7488 | 0.00859 | -0.0315 | -87.1711
-7.5 | -0.7019 | 0.0084 | -0.0298 | -83.5595
-7 | -0.6613 | 0.00802 | -0.0267 | -82.4564
-6.5 | -0.6154 | 0.00783 | -0.0246 | -78.5951
-6 | -0.5919 | 0.00686 | -0.0181 | -86.2828
-5.5 | -0.5518 | 0.00648 | -0.0148 | -85.1543
-5 | -0.5081 | 0.00616 | -0.0121 | -82.4838
-4.5 | -0.4643 | 0.00584 | -0.0095 | -79.5034
-4 | -0.4139 | 0.00575 | -0.0082 | -71.9826
-3.5 | -0.3637 | 0.00564 | -0.0068 | -64.4858
-3 | -0.3106 | 0.00563 | -0.006 | -55.1687
-2.5 | -0.2594 | 0.0056 | -0.0048 | -46.3214
-2 | -0.2066 | 0.0056 | -0.004 | -36.8929
-1.5 | -0.1553 | 0.00555 | -0.0028 | -27.982
-1 | -0.1031 | 0.00556 | -0.0018 | -18.5432
-0.5 | -0.0507 | 0.00555 | -0.0008 | -9.1351
0 | 0.0023 | 0.00554 | 0 | 0.41516
0.5 | 0.0544 | 0.00555 | 0.001 | 9.8018
1 | 0.1069 | 0.00555 | 0.002 | 19.2613
1.5 | 0.159 | 0.00555 | 0.003 | 28.6486
2 | 0.2103 | 0.0056 | 0.0042 | 37.5536
2.5 | 0.2629 | 0.00561 | 0.0051 | 46.8627
3 | 0.3144 | 0.00565 | 0.0062 | 55.646
3.5 | 0.3628 | 0.00579 | 0.008 | 62.6598
4 | 0.4143 | 0.00584 | 0.0091 | 70.9418
4.5 | 0.4519 | 0.00635 | 0.013 | 71.1654
5 | 0.4903 | 0.00686 | 0.0167 | 71.4723
5.5 | 0.5185 | 0.00771 | 0.0224 | 67.2503
6 | 0.5646 | 0.00788 | 0.0246 | 71.6497
6.5 | 0.6116 | 0.00807 | 0.0265 | 75.7869
7 | 0.6582 | 0.00825 | 0.0284 | 79.7818
7.5 | 0.7046 | 0.00848 | 0.0303 | 83.0896
8 | 0.7509 | 0.00874 | 0.0322 | 85.9153
8.5 | 0.8006 | 0.00897 | 0.0333 | 89.2531
9 | 0.8704 | 0.00925 | 0.0299 | 94.0973
9.5 | 0.9602 | 0.0097 | 0.022 | 98.9897
10 | 1.0192 | 0.01005 | 0.0209 | 101.4129
11 | 1.1187 | 0.01085 | 0.0224 | 103.106
11.5 | 1.1619 | 0.01133 | 0.0244 | 102.5508
12 | 1.2039 | 0.01185 | 0.0264 | 101.5949
13 | 1.2631 | 0.01386 | 0.0337 | 91.1328
13.5 | 1.2865 | 0.01524 | 0.0373 | 84.416
14 | 1.3057 | 0.01703 | 0.0406 | 76.6706
14.5 | 1.3437 | 0.01852 | 0.0402 | 72.554
15 | 1.3614 | 0.02093 | 0.0425 | 65.0454
15.5 | 1.3431 | 0.02468 | 0.0488 | 54.4206
16 | 1.3859 | 0.0289 | 0.0422 | 47.955
16.5 | 1.4302 | 0.03202 | 0.0376 | 44.6658
17 | 1.4037 | 0.04286 | 0.0312 | 32.7508
17.5 | 1.4753 | 0.04142 | 0.0304 | 35.6181
18 | 1.3868 | 0.05738 | 0.0264 | 24.1687
18.5 | 1.3422 | 0.06903 | 0.0228 | 19.4437
19 | 1.3285 | 0.07709 | 0.0203 | 17.2331
19.5 | 1.2883 | 0.08894 | 0.016 | 14.485
20 | 1.2454 | 0.10158 | 0.0111 | 12.2603

## 137. Re 16M Mach 0.25 (1)
BIGFOIL.COM POLAR EXPORT
us1000root
US1000ROOT (Great Planes R/C Ultra-Sport 1000) |  |  |  | Cl Max: | 1.036 | at alpha= | 9.5 | deg
JavaFoil+Calcfoil stall+Eppler ext transition |  |  |  | L/D Max: | 116.469 | at alpha= | 8 | deg
Re: | 16000000 |  |  | Cd Min: | 0.00642 | at alpha= | 2 | deg
Mach: | 0.25 |  |  | Cl=0 at alpha= | 0 | deg
|  |  |  | @ Cl=0.1, Cd= | 0.0071678
|  |  |  | @ Cl=0.4, Cd= | 0.0074811
|  |  |  | @ Cl=0.6, Cd= | 0.0077714
alpha (deg) | Cl | Cd | Cm | Cl/Cd
-16 | -0.564 | 0.0464 | 0.02 | -12.149
-15.5 | -0.653 | 0.04066 | 0.019 | -16.055
-15 | -0.736 | 0.03656 | 0.019 | -20.13
-14.5 | -0.814 | 0.03251 | 0.019 | -25.052
-14 | -0.887 | 0.02864 | 0.018 | -30.965
-13.5 | -0.951 | 0.02564 | 0.018 | -37.093
-13 | -1.005 | 0.02314 | 0.017 | -43.441
-12.5 | -1.049 | 0.02109 | 0.017 | -49.739
-12 | -1.081 | 0.01937 | 0.016 | -55.821
-11.5 | -1.103 | 0.01789 | 0.016 | -61.642
-11 | -1.114 | 0.01642 | 0.015 | -67.84
-10.5 | -1.114 | 0.01518 | 0.015 | -73.392
-10 | -1.107 | 0.01402 | 0.014 | -78.974
-9.5 | -1.106 | 0.01262 | 0.014 | -87.651
-9 | -1.074 | 0.01022 | 0.013 | -105.081
-8.5 | -1.036 | 0.00976 | 0.012 | -106.171
-8 | -0.991 | 0.00979 | 0.012 | -101.176
-7.5 | -0.941 | 0.00941 | 0.011 | -100
-7 | -0.888 | 0.0088 | 0.01 | -100.814
-6.5 | -0.83 | 0.00848 | 0.01 | -97.906
-6 | -0.768 | 0.00845 | 0.009 | -90.919
-5.5 | -0.705 | 0.00811 | 0.008 | -86.908
-5 | -0.642 | 0.0078 | 0.008 | -82.247
-4.5 | -0.578 | 0.00764 | 0.007 | -75.66
-4 | -0.515 | 0.00754 | 0.006 | -68.264
-3.5 | -0.451 | 0.00746 | 0.005 | -60.427
-3 | -0.386 | 0.00734 | 0.005 | -52.633
-2.5 | -0.322 | 0.00728 | 0.004 | -44.282
-2 | -0.258 | 0.00722 | 0.003 | -35.696
-1.5 | -0.193 | 0.00721 | 0.002 | -26.844
-1 | -0.129 | 0.00716 | 0.002 | -18.016
-0.5 | -0.065 | 0.00716 | 0.001 | -9.017
0 | 0 | 0.00714 | 0 | -0.003
0.5 | 0.064 | 0.00719 | -0.001 | 8.973
1 | 0.129 | 0.00715 | -0.002 | 18.028
1.5 | 0.193 | 0.00719 | -0.002 | 26.868
2 | 0.257 | 0.00642 | -0.003 | 40.097
2.5 | 0.321 | 0.00744 | -0.004 | 43.151
3 | 0.385 | 0.00746 | -0.005 | 51.605
3.5 | 0.449 | 0.00755 | -0.005 | 59.44
4 | 0.512 | 0.00765 | -0.006 | 66.971
4.5 | 0.575 | 0.0077 | -0.007 | 74.718
5 | 0.638 | 0.00788 | -0.008 | 81.015
5.5 | 0.7 | 0.00798 | -0.008 | 87.76
6 | 0.758 | 0.00817 | -0.009 | 92.784
6.5 | 0.813 | 0.00788 | -0.01 | 103.267
7 | 0.865 | 0.00768 | -0.011 | 112.643
7.5 | 0.912 | 0.0079 | -0.012 | 115.457
8 | 0.954 | 0.00819 | -0.012 | 116.469
8.5 | 0.99 | 0.01092 | -0.013 | 90.606
9 | 1.017 | 0.01152 | -0.014 | 88.325
9.5 | 1.036 | 0.01204 | -0.015 | 86.035
10 | 1.027 | 0.01332 | -0.015 | 77.079
10.5 | 1.022 | 0.01433 | -0.016 | 71.36
11 | 1.009 | 0.01541 | -0.016 | 65.467
11.5 | 0.985 | 0.01661 | -0.017 | 59.324
12 | 0.951 | 0.01795 | -0.018 | 52.971
12.5 | 0.907 | 0.01963 | -0.018 | 46.178
13 | 0.853 | 0.02143 | -0.019 | 39.8
13.5 | 0.791 | 0.02356 | -0.019 | 33.572
14 | 0.722 | 0.02605 | -0.02 | 27.703
14.5 | 0.646 | 0.02894 | -0.02 | 22.331

## 138. Re 16M Mach 0.25 (2)
BIGFOIL.COM POLAR EXPORT
us1000root
US1000ROOT (Great Planes R/C Ultra-Sport 1000) |  |  |  | Cl Max: | 1.3316 | at alpha= | 17.5 | deg
XFOIL ncrit=9 |  |  |  | L/D Max: | 98.8783 | at alpha= | 10 | deg
Re: | 16000000 |  |  | Cd Min: | 0.13213 | at alpha= | 20 | deg
Mach: | 0.25 |  |  | Cl=0 at alpha= | -0.021898 | deg
|  |  |  | @ Cl=0.1, Cd= | 0.0056082
|  |  |  | @ Cl=0.4, Cd= | 0.0058802
|  |  |  | @ Cl=0.6, Cd= | 0.0081165
alpha (deg) | Cl | Cd | Cm | Cl/Cd
-20 | -1.1233 | 0.12806 | -0.0031 | -8.7717
-19.5 | -1.1368 | 0.11882 | -0.0074 | -9.5674
-19 | -1.1594 | 0.10854 | -0.0118 | -10.6818
-18.5 | -1.1957 | 0.09659 | -0.0168 | -12.3791
-18 | -1.2192 | 0.08667 | -0.0206 | -14.0672
-17.5 | -1.2798 | 0.07241 | -0.0261 | -17.6744
-17 | -1.2938 | 0.06283 | -0.0313 | -20.5921
-16.5 | -1.3093 | 0.05187 | -0.0391 | -25.242
-16 | -1.3243 | 0.04162 | -0.046 | -31.8188
-15.5 | -1.3064 | 0.03312 | -0.0557 | -39.4444
-15 | -1.3089 | 0.02927 | -0.0522 | -44.7181
-14 | -1.2939 | 0.02082 | -0.0508 | -62.147
-13.5 | -1.2751 | 0.01837 | -0.0484 | -69.4121
-13 | -1.2684 | 0.01558 | -0.0441 | -81.4121
-12.5 | -1.2338 | 0.0144 | -0.0417 | -85.6806
-12 | -1.1995 | 0.01335 | -0.0388 | -89.8502
-11.5 | -1.1675 | 0.0123 | -0.035 | -94.9187
-11 | -1.128 | 0.01153 | -0.032 | -97.8317
-10.5 | -1.0787 | 0.01106 | -0.0305 | -97.5316
-10 | -1.0313 | 0.01046 | -0.0286 | -98.5946
-9.5 | -0.9691 | 0.00999 | -0.0297 | -97.007
-9 | -0.874 | 0.0095 | -0.0378 | -92
-8 | -0.7532 | 0.0088 | -0.039 | -85.5909
-7.5 | -0.7078 | 0.00855 | -0.0363 | -82.7836
-7 | -0.6734 | 0.00822 | -0.0313 | -81.9221
-6.5 | -0.6277 | 0.00798 | -0.0286 | -78.6591
-6 | -0.607 | 0.00697 | -0.021 | -87.0875
-5.5 | -0.5656 | 0.00659 | -0.0174 | -85.827
-5 | -0.5231 | 0.00621 | -0.014 | -84.2351
-4.5 | -0.4781 | 0.00591 | -0.0111 | -80.8968
-4 | -0.4261 | 0.00581 | -0.0095 | -73.3391
-3.5 | -0.3743 | 0.00571 | -0.008 | -65.5517
-3 | -0.3199 | 0.00568 | -0.0069 | -56.3204
-2.5 | -0.2667 | 0.00567 | -0.0056 | -47.037
-2 | -0.213 | 0.00565 | -0.0045 | -37.6991
-1.5 | -0.1598 | 0.0056 | -0.0032 | -28.5357
-1 | -0.1056 | 0.00561 | -0.0022 | -18.8235
-0.5 | -0.0524 | 0.0056 | -0.0009 | -9.3571
0 | 0.0024 | 0.00561 | 0 | 0.42781
0.5 | 0.0565 | 0.0056 | 0.0011 | 10.0893
1 | 0.1094 | 0.00561 | 0.0024 | 19.5009
1.5 | 0.1637 | 0.0056 | 0.0034 | 29.2321
2 | 0.2168 | 0.00564 | 0.0047 | 38.4397
2.5 | 0.2704 | 0.00568 | 0.0059 | 47.6056
3 | 0.3239 | 0.0057 | 0.0071 | 56.8246
3.5 | 0.373 | 0.00586 | 0.0092 | 63.6519
4 | 0.4265 | 0.0059 | 0.0105 | 72.2881
4.5 | 0.4623 | 0.00649 | 0.0152 | 71.2327
5.5 | 0.5285 | 0.00784 | 0.0257 | 67.4107
6 | 0.5758 | 0.00801 | 0.0281 | 71.8851
6.5 | 0.6235 | 0.00822 | 0.0305 | 75.8516
7 | 0.6708 | 0.00843 | 0.0329 | 79.573
7.5 | 0.7109 | 0.00865 | 0.0368 | 82.185
8 | 0.7585 | 0.00896 | 0.039 | 84.654
8.5 | 0.8192 | 0.00929 | 0.0384 | 88.1808
9 | 0.9146 | 0.00965 | 0.0303 | 94.7772
9.5 | 0.9837 | 0.0101 | 0.0279 | 97.396
10 | 1.0402 | 0.01052 | 0.0281 | 98.8783
10.5 | 1.0882 | 0.01117 | 0.0297 | 97.4217
11 | 1.1396 | 0.01153 | 0.031 | 98.8378
11.5 | 1.176 | 0.0124 | 0.0346 | 94.8387
12 | 1.2148 | 0.01319 | 0.0375 | 92.1001
12.5 | 1.2378 | 0.01473 | 0.0418 | 84.0326
13 | 1.2582 | 0.01665 | 0.0454 | 75.5676
13.5 | 1.2725 | 0.01919 | 0.0487 | 66.3106
14 | 1.2764 | 0.02271 | 0.0515 | 56.2043
14.5 | 1.3078 | 0.02562 | 0.0504 | 51.0461
15 | 1.3079 | 0.03045 | 0.0513 | 42.9524
16 | 1.2897 | 0.04614 | 0.0447 | 27.9519
16.5 | 1.3305 | 0.05088 | 0.039 | 26.1498
17 | 1.2368 | 0.06964 | 0.0299 | 17.7599
17.5 | 1.3316 | 0.06704 | 0.0288 | 19.8628
18 | 1.2128 | 0.08824 | 0.0204 | 13.7443
18.5 | 1.1529 | 0.10315 | 0.0141 | 11.1769
19 | 1.1599 | 0.10928 | 0.0118 | 10.614
19.5 | 1.1237 | 0.12158 | 0.0063 | 9.2425
20 | 1.1022 | 0.13213 | 0.0013 | 8.3418

## 139. Re 16M Mach 0.50 (1)
BIGFOIL.COM POLAR EXPORT
us1000root
US1000ROOT (Great Planes R/C Ultra-Sport 1000) |  |  |  | Cl Max: | 1.141 | at alpha= | 20 | deg
JavaFoil+Calcfoil stall+Eppler ext transition |  |  |  | L/D Max: | 102.375 | at alpha= | 6 | deg
Re: | 16000000 |  |  | Cd Min: | 0.00606 | at alpha= | 1 | deg
Mach: | 0.5 |  |  | Cl=0 at alpha= | 0 | deg
|  |  |  | @ Cl=0.1, Cd= | 0.0064756
|  |  |  | @ Cl=0.4, Cd= | 0.0076359
|  |  |  | @ Cl=0.6, Cd= | 0.0075889
alpha (deg) | Cl | Cd | Cm | Cl/Cd
-20 | -1.174 | 0.21846 | 0.021 | -5.372
-19.5 | -1.142 | 0.21642 | 0.02 | -5.277
-19 | -1.12 | 0.18575 | 0.02 | -6.029
-18.5 | -1.088 | 0.1808 | 0.019 | -6.019
-18 | -1.055 | 0.17865 | 0.018 | -5.905
-17.5 | -1.021 | 0.17762 | 0.017 | -5.751
-17 | -1.003 | 0.15192 | 0.018 | -6.602
-16.5 | -0.973 | 0.14398 | 0.018 | -6.759
-16 | -0.971 | 0.10281 | 0.019 | -9.443
-15.5 | -0.949 | 0.0924 | 0.019 | -10.27
-15 | -0.928 | 0.07914 | 0.019 | -11.731
-14.5 | -0.905 | 0.06984 | 0.019 | -12.956
-14 | -0.882 | 0.06077 | 0.019 | -14.507
-13.5 | -0.848 | 0.06187 | 0.018 | -13.706
-13 | -0.826 | 0.05282 | 0.018 | -15.635
-12.5 | -0.805 | 0.0439 | 0.018 | -18.333
-12 | -0.782 | 0.0373 | 0.017 | -20.957
-11.5 | -0.749 | 0.03728 | 0.017 | -20.085
-11 | -0.727 | 0.03032 | 0.016 | -23.979
-10.5 | -0.702 | 0.02585 | 0.016 | -27.16
-10 | -0.672 | 0.02406 | 0.015 | -27.937
-9.5 | -0.645 | 0.02063 | 0.015 | -31.268
-9 | -0.848 | 0.01851 | 0.014 | -45.798
-8.5 | -1 | 0.01676 | 0.013 | -59.689
-8 | -1.017 | 0.01512 | 0.013 | -67.238
-7.5 | -0.997 | 0.01379 | 0.012 | -72.335
-7 | -0.975 | 0.01225 | 0.012 | -79.533
-6.5 | -0.919 | 0.00938 | 0.011 | -98.023
-6 | -0.853 | 0.00823 | 0.01 | -103.637
-5.5 | -0.784 | 0.00785 | 0.009 | -99.809
-5 | -0.714 | 0.00748 | 0.008 | -95.485
-4.5 | -0.644 | 0.00716 | 0.008 | -89.982
-4 | -0.573 | 0.00709 | 0.007 | -80.89
-3.5 | -0.502 | 0.00803 | 0.006 | -62.58
-3 | -0.431 | 0.00794 | 0.005 | -54.284
-2.5 | -0.359 | 0.00777 | 0.004 | -46.238
-2 | -0.288 | 0.00774 | 0.003 | -37.18
-1.5 | -0.216 | 0.00768 | 0.003 | -28.13
-1 | -0.144 | 0.00761 | 0.002 | -18.925
-0.5 | -0.072 | 0.0076 | 0.001 | -9.481
0 | 0 | 0.0076 | 0 | -0.004
0.5 | 0.072 | 0.00674 | -0.001 | 10.682
1 | 0.144 | 0.00606 | -0.002 | 23.743
1.5 | 0.216 | 0.00606 | -0.003 | 35.566
2 | 0.287 | 0.00609 | -0.003 | 47.13
2.5 | 0.358 | 0.00721 | -0.004 | 49.657
3 | 0.429 | 0.00793 | -0.005 | 54.145
3.5 | 0.5 | 0.0075 | -0.006 | 66.695
4 | 0.571 | 0.00768 | -0.007 | 74.318
4.5 | 0.641 | 0.00746 | -0.008 | 85.875
5 | 0.71 | 0.00763 | -0.009 | 92.984
5.5 | 0.777 | 0.00791 | -0.009 | 98.214
6 | 0.836 | 0.00816 | -0.01 | 102.375
6.5 | 0.887 | 0.01111 | -0.011 | 79.797
7 | 0.922 | 0.01175 | -0.012 | 78.509
7.5 | 0.913 | 0.01316 | -0.013 | 69.398
8 | 0.854 | 0.0143 | -0.013 | 59.706
8.5 | 0.578 | 0.01556 | -0.014 | 37.122
9 | 0.608 | 0.01716 | -0.015 | 35.435
9.5 | 0.638 | 0.01906 | -0.016 | 33.458
10 | 0.666 | 0.02147 | -0.016 | 31.015
10.5 | 0.692 | 0.02464 | -0.017 | 28.099
11 | 0.716 | 0.02934 | -0.017 | 24.409
11.5 | 0.74 | 0.03456 | -0.018 | 21.407
12 | 0.757 | 0.0435 | -0.018 | 17.41
12.5 | 0.792 | 0.04207 | -0.019 | 18.829
13 | 0.813 | 0.05066 | -0.019 | 16.04
13.5 | 0.833 | 0.05995 | -0.019 | 13.9
14 | 0.865 | 0.05911 | -0.02 | 14.639
14.5 | 0.887 | 0.06873 | -0.02 | 12.902
15 | 0.909 | 0.07854 | -0.021 | 11.573
15.5 | 0.93 | 0.09065 | -0.021 | 10.255
16 | 0.953 | 0.09838 | -0.021 | 9.684
16.5 | 0.949 | 0.14462 | -0.019 | 6.559
17 | 0.979 | 0.15017 | -0.02 | 6.523
17.5 | 0.996 | 0.1774 | -0.019 | 5.615
18 | 1.027 | 0.17917 | -0.02 | 5.734
18.5 | 1.059 | 0.18174 | -0.021 | 5.828
19 | 1.09 | 0.1864 | -0.022 | 5.847
19.5 | 1.111 | 0.21946 | -0.022 | 5.061
20 | 1.141 | 0.21907 | -0.023 | 5.208

## 140. Re 16M Mach 0.50 (2)
BIGFOIL.COM POLAR EXPORT
us1000root
US1000ROOT (Great Planes R/C Ultra-Sport 1000) |  |  |  | Cl Max: | 1.0844 | at alpha= | 10.5 | deg
XFOIL ncrit=9 |  |  |  | L/D Max: | 83.4306 | at alpha= | 8.5 | deg
Re: | 16000000 |  |  | Cd Min: | 0.11696 | at alpha= | -16 | deg
Mach: | 0.5 |  |  | Cl=0 at alpha= | -0.014901 | deg
|  |  |  | @ Cl=0.1, Cd= | 0.0058738
|  |  |  | @ Cl=0.4, Cd= | 0.0060802
|  |  |  | @ Cl=0.6, Cd= | 0.0087263
alpha (deg) | Cl | Cd | Cm | Cl/Cd
-16 | -0.8336 | 0.11696 | -0.0359 | -7.1272
-15.5 | -0.8472 | 0.10711 | -0.0406 | -7.9096
-15 | -0.853 | 0.09876 | -0.0439 | -8.6371
-14.5 | -0.8676 | 0.08785 | -0.0513 | -9.8759
-14 | -0.8965 | 0.07786 | -0.0552 | -11.5143
-13.5 | -0.9268 | 0.06812 | -0.0588 | -13.6054
-13 | -0.9889 | 0.0561 | -0.0631 | -17.6275
-12.5 | -1.027 | 0.04669 | -0.0654 | -21.9961
-12 | -1.0694 | 0.03715 | -0.0673 | -28.786
-11.5 | -1.0977 | 0.02897 | -0.0681 | -37.8909
-11 | -1.1183 | 0.02216 | -0.067 | -50.4648
-10.5 | -1.1106 | 0.01796 | -0.0641 | -61.8374
-10 | -1.0866 | 0.01513 | -0.0605 | -71.8176
-9.5 | -1.0496 | 0.01311 | -0.0572 | -80.061
-9 | -0.9993 | 0.01183 | -0.0545 | -84.4717
-8.5 | -0.9268 | 0.011 | -0.0549 | -84.2545
-8 | -0.8257 | 0.01033 | -0.0605 | -79.9322
-7.5 | -0.7566 | 0.0098 | -0.06 | -77.2041
-7 | -0.7012 | 0.00924 | -0.057 | -75.8874
-6.5 | -0.6484 | 0.00883 | -0.0533 | -73.4315
-6 | -0.6528 | 0.00732 | -0.0394 | -89.1803
-5.5 | -0.6256 | 0.0069 | -0.0305 | -90.6667
-5 | -0.5827 | 0.00651 | -0.0247 | -89.5084
-4.5 | -0.5349 | 0.0062 | -0.0199 | -86.2742
-4 | -0.476 | 0.00612 | -0.0172 | -77.7778
-3.5 | -0.4176 | 0.00603 | -0.0145 | -69.2537
-3 | -0.3589 | 0.00596 | -0.012 | -60.2181
-2.5 | -0.2984 | 0.00593 | -0.0099 | -50.3204
-2 | -0.2388 | 0.00592 | -0.0077 | -40.3378
-1.5 | -0.1786 | 0.00589 | -0.0057 | -30.3226
-1 | -0.1183 | 0.00588 | -0.0038 | -20.119
-0.5 | -0.0586 | 0.00589 | -0.0017 | -9.9491
0 | 0.0018 | 0.00586 | 0.0002 | 0.30717
0.5 | 0.0628 | 0.00588 | 0.002 | 10.6803
1 | 0.123 | 0.00587 | 0.0039 | 20.954
1.5 | 0.183 | 0.00589 | 0.006 | 31.0696
2 | 0.2439 | 0.0059 | 0.0079 | 41.339
2.5 | 0.303 | 0.00595 | 0.0102 | 50.9244
3 | 0.3621 | 0.00597 | 0.0126 | 60.6533
3.5 | 0.4171 | 0.00613 | 0.0158 | 68.0424
4 | 0.4771 | 0.00619 | 0.0182 | 77.0759
4.5 | 0.5033 | 0.00698 | 0.0268 | 72.106
5 | 0.5459 | 0.00737 | 0.0325 | 74.0706
5.5 | 0.5454 | 0.00839 | 0.0463 | 65.006
6 | 0.5962 | 0.0087 | 0.0505 | 68.5287
6.5 | 0.6483 | 0.00906 | 0.0544 | 71.5563
7 | 0.7063 | 0.00946 | 0.0571 | 74.6617
7.5 | 0.7696 | 0.01 | 0.0586 | 76.96
8 | 0.8432 | 0.01059 | 0.0582 | 79.6223
8.5 | 0.9436 | 0.01131 | 0.0527 | 83.4306
9 | 1.0064 | 0.01219 | 0.054 | 82.5595
9.5 | 1.0462 | 0.01388 | 0.0577 | 75.3746
10 | 1.0709 | 0.0165 | 0.0616 | 64.903
10.5 | 1.0844 | 0.02017 | 0.0647 | 53.763
11 | 1.0816 | 0.02547 | 0.0664 | 42.4656
11.5 | 1.0555 | 0.03326 | 0.0662 | 31.7348
12 | 1.0223 | 0.04209 | 0.0647 | 24.2884
12.5 | 0.9747 | 0.05226 | 0.0622 | 18.651
13 | 0.9296 | 0.06257 | 0.0591 | 14.857
13.5 | 0.8948 | 0.07251 | 0.0556 | 12.3404
14 | 0.8664 | 0.08227 | 0.0519 | 10.5312
14.5 | 0.849 | 0.09134 | 0.0483 | 9.2949
15 | 0.8425 | 0.1012 | 0.042 | 8.3251
15.5 | 0.8283 | 0.11076 | 0.0378 | 7.4783

## 141. Re 18M Mach 0.00 (1)
BIGFOIL.COM POLAR EXPORT
us1000root
US1000ROOT (Great Planes R/C Ultra-Sport 1000) |  |  |  | Cl Max: | 1.088 | at alpha= | 10.5 | deg
JavaFoil+Calcfoil stall+Eppler ext transition |  |  |  | L/D Max: | 123.819 | at alpha= | 9 | deg
Re: | 18000000 |  |  | Cd Min: | 0.00696 | at alpha= | 1 | deg
Mach: | 0 |  |  | Cl=0 at alpha= | 0 | deg
|  |  |  | @ Cl=0.1, Cd= | 0.0069719
|  |  |  | @ Cl=0.4, Cd= | 0.0072805
|  |  |  | @ Cl=0.6, Cd= | 0.007552
alpha (deg) | Cl | Cd | Cm | Cl/Cd
-17 | -0.946 | 0.04024 | 0.02 | -23.512
-16.5 | -0.983 | 0.03635 | 0.02 | -27.041
-16 | -1.018 | 0.033 | 0.02 | -30.852
-15.5 | -1.052 | 0.02969 | 0.019 | -35.427
-15 | -1.083 | 0.02692 | 0.019 | -40.21
-14.5 | -1.11 | 0.02439 | 0.019 | -45.509
-14 | -1.132 | 0.02233 | 0.018 | -50.715
-13.5 | -1.15 | 0.02056 | 0.018 | -55.936
-13 | -1.162 | 0.01899 | 0.017 | -61.201
-12.5 | -1.169 | 0.01749 | 0.017 | -66.853
-12 | -1.17 | 0.01639 | 0.016 | -71.385
-11.5 | -1.165 | 0.01518 | 0.016 | -76.721
-11 | -1.157 | 0.01398 | 0.015 | -82.813
-10.5 | -1.157 | 0.01263 | 0.015 | -91.588
-10 | -1.129 | 0.01028 | 0.014 | -109.819
-9.5 | -1.096 | 0.00985 | 0.013 | -111.259
-9 | -1.058 | 0.00992 | 0.013 | -106.596
-8.5 | -1.015 | 0.00954 | 0.012 | -106.299
-8 | -0.967 | 0.00923 | 0.011 | -104.727
-7.5 | -0.916 | 0.01028 | 0.011 | -89.079
-7 | -0.862 | 0.00968 | 0.01 | -89.063
-6.5 | -0.805 | 0.00935 | 0.009 | -86.156
-6 | -0.745 | 0.00815 | 0.009 | -91.383
-5.5 | -0.683 | 0.00789 | 0.008 | -86.615
-5 | -0.622 | 0.00763 | 0.007 | -81.568
-4.5 | -0.56 | 0.00746 | 0.007 | -75.168
-4 | -0.499 | 0.00732 | 0.006 | -68.058
-3.5 | -0.436 | 0.00725 | 0.005 | -60.189
-3 | -0.374 | 0.00717 | 0.004 | -52.211
-2.5 | -0.312 | 0.0071 | 0.004 | -43.979
-2 | -0.25 | 0.00703 | 0.003 | -35.529
-1.5 | -0.187 | 0.00699 | 0.002 | -26.804
-1 | -0.125 | 0.00699 | 0.001 | -17.884
-0.5 | -0.063 | 0.00697 | 0.001 | -8.97
0 | 0 | 0.007 | 0 | -0.003
0.5 | 0.062 | 0.00699 | -0.001 | 8.932
1 | 0.125 | 0.00696 | -0.001 | 17.937
1.5 | 0.187 | 0.007 | -0.002 | 26.736
2 | 0.249 | 0.00702 | -0.003 | 35.523
2.5 | 0.311 | 0.00721 | -0.004 | 43.165
3 | 0.373 | 0.00725 | -0.004 | 51.485
3.5 | 0.435 | 0.00732 | -0.005 | 59.428
4 | 0.496 | 0.00741 | -0.006 | 67.011
4.5 | 0.558 | 0.00749 | -0.007 | 74.433
5 | 0.619 | 0.00758 | -0.007 | 81.646
5.5 | 0.679 | 0.00767 | -0.008 | 88.531
6 | 0.736 | 0.0078 | -0.009 | 94.27
6.5 | 0.791 | 0.00795 | -0.01 | 99.434
7 | 0.843 | 0.00767 | -0.01 | 109.874
7.5 | 0.892 | 0.00784 | -0.011 | 113.77
8 | 0.937 | 0.00806 | -0.012 | 116.298
8.5 | 0.978 | 0.00796 | -0.013 | 122.874
9 | 1.014 | 0.00819 | -0.013 | 123.819
9.5 | 1.045 | 0.01092 | -0.014 | 95.774
10 | 1.07 | 0.01149 | -0.015 | 93.133
10.5 | 1.088 | 0.01202 | -0.016 | 90.578
11 | 1.082 | 0.01328 | -0.016 | 81.457
11.5 | 1.085 | 0.01427 | -0.017 | 76.025
12 | 1.082 | 0.01534 | -0.017 | 70.555
12.5 | 1.075 | 0.0165 | -0.018 | 65.162
13 | 1.063 | 0.01776 | -0.018 | 59.827
13.5 | 1.046 | 0.01917 | -0.019 | 54.55
14 | 1.024 | 0.02074 | -0.02 | 49.379
14.5 | 0.999 | 0.02254 | -0.02 | 44.331
15 | 0.972 | 0.02434 | -0.021 | 39.915
15.5 | 0.941 | 0.02661 | -0.021 | 35.357

## 142. Re 18M Mach 0.00 (2)
BIGFOIL.COM POLAR EXPORT
us1000root
US1000ROOT (Great Planes R/C Ultra-Sport 1000) |  |  |  | Cl Max: | 1.2054 | at alpha= | 12 | deg
XFOIL ncrit=9 |  |  |  | L/D Max: | 106.076 | at alpha= | 11 | deg
Re: | 18000000 |  |  | Cd Min: | 0.09011 | at alpha= | -20 | deg
Mach: | 0 |  |  | Cl=0 at alpha= | -0.021657 | deg
|  |  |  | @ Cl=0.1, Cd= | 0.0054688
|  |  |  | @ Cl=0.4, Cd= | 0.0057776
|  |  |  | @ Cl=0.6, Cd= | 0.0078922
alpha (deg) | Cl | Cd | Cm | Cl/Cd
-20 | -1.3051 | 0.09011 | -0.0146 | -14.4834
-19.5 | -1.344 | 0.07843 | -0.0188 | -17.1363
-19 | -1.4001 | 0.06495 | -0.0233 | -21.5566
-18.5 | -1.4176 | 0.05678 | -0.0257 | -24.9665
-18 | -1.4589 | 0.04604 | -0.0285 | -31.6877
-17 | -1.4249 | 0.03448 | -0.0379 | -41.3254
-16.5 | -1.3979 | 0.0294 | -0.0435 | -47.5476
-15 | -1.3666 | 0.01886 | -0.0405 | -72.4602
-14 | -1.3161 | 0.01539 | -0.0371 | -85.5166
-13.5 | -1.2857 | 0.01433 | -0.0347 | -89.7209
-12.5 | -1.2267 | 0.01235 | -0.0282 | -99.3279
-12 | -1.1873 | 0.01176 | -0.026 | -100.9609
-11.5 | -1.1496 | 0.01112 | -0.0233 | -103.3813
-11 | -1.1063 | 0.01056 | -0.0216 | -104.7633
-10.5 | -1.0566 | 0.01023 | -0.021 | -103.2845
-10 | -1.0044 | 0.00971 | -0.021 | -103.4398
-9.5 | -0.9046 | 0.00924 | -0.0313 | -97.9004
-9 | -0.8416 | 0.00893 | -0.0335 | -94.2441
-8.5 | -0.7924 | 0.00866 | -0.0325 | -91.5012
-8 | -0.7483 | 0.00844 | -0.0303 | -88.6611
-7.5 | -0.7018 | 0.00826 | -0.0286 | -84.9637
-7 | -0.6607 | 0.00791 | -0.0257 | -83.5272
-6.5 | -0.6154 | 0.0077 | -0.0235 | -79.9221
-6 | -0.5882 | 0.00686 | -0.0178 | -85.7434
-5 | -0.5048 | 0.00613 | -0.012 | -82.3491
-4.5 | -0.4632 | 0.00576 | -0.009 | -80.4167
-4 | -0.4116 | 0.00571 | -0.008 | -72.0841
-3.5 | -0.3619 | 0.0056 | -0.0066 | -64.625
-3 | -0.3105 | 0.00555 | -0.0056 | -55.9459
-2.5 | -0.2585 | 0.00555 | -0.0046 | -46.5766
-2 | -0.2067 | 0.00552 | -0.0036 | -37.4457
-1.5 | -0.1543 | 0.00549 | -0.0028 | -28.1056
-1 | -0.1023 | 0.00548 | -0.0018 | -18.6679
-0.5 | -0.0508 | 0.00546 | -0.0007 | -9.304
0 | 0.0023 | 0.00548 | 0 | 0.41971
0.5 | 0.0546 | 0.00546 | 0.0009 | 10
1 | 0.106 | 0.00547 | 0.002 | 19.3784
1.5 | 0.1575 | 0.00549 | 0.003 | 28.6885
2 | 0.2103 | 0.00551 | 0.0038 | 38.167
2.5 | 0.2618 | 0.00556 | 0.0049 | 47.0863
3 | 0.3139 | 0.00558 | 0.0058 | 56.2545
3.5 | 0.3615 | 0.00574 | 0.0077 | 62.9791
4 | 0.4127 | 0.00579 | 0.0088 | 71.2781
4.5 | 0.4466 | 0.00641 | 0.0133 | 69.6724
5 | 0.4866 | 0.00684 | 0.0166 | 71.1404
5.5 | 0.518 | 0.00758 | 0.0216 | 68.3377
6 | 0.5649 | 0.00775 | 0.0235 | 72.8903
6.5 | 0.6118 | 0.00794 | 0.0254 | 77.0529
7 | 0.658 | 0.00811 | 0.0273 | 81.1344
7.5 | 0.7037 | 0.00835 | 0.0293 | 84.2754
8 | 0.7509 | 0.00857 | 0.0309 | 87.6196
8.5 | 0.7978 | 0.00878 | 0.0324 | 90.8656
9 | 0.8587 | 0.00902 | 0.0309 | 95.1996
9.5 | 0.9476 | 0.00943 | 0.023 | 100.4878
10 | 1.0144 | 0.00981 | 0.0201 | 103.4047
11 | 1.1191 | 0.01055 | 0.0202 | 106.0758
11.5 | 1.1638 | 0.01098 | 0.0218 | 105.9927
12 | 1.2054 | 0.01146 | 0.0238 | 105.1832

## 143. Re 18M Mach 0.10 (1)
BIGFOIL.COM POLAR EXPORT
us1000root
US1000ROOT (Great Planes R/C Ultra-Sport 1000) |  |  |  | Cl Max: | 1.084 | at alpha= | 10.5 | deg
JavaFoil+Calcfoil stall+Eppler ext transition |  |  |  | L/D Max: | 122.397 | at alpha= | 8.5 | deg
Re: | 18000000 |  |  | Cd Min: | 0.00699 | at alpha= | -0.5 | deg
Mach: | 0.1 |  |  | Cl=0 at alpha= | 0 | deg
|  |  |  | @ Cl=0.1, Cd= | 0.0070019
|  |  |  | @ Cl=0.4, Cd= | 0.0073202
|  |  |  | @ Cl=0.6, Cd= | 0.0075681
alpha (deg) | Cl | Cd | Cm | Cl/Cd
-17 | -0.891 | 0.04219 | 0.02 | -21.111
-16.5 | -0.932 | 0.03806 | 0.02 | -24.492
-16 | -0.972 | 0.0345 | 0.02 | -28.18
-15.5 | -1.011 | 0.03106 | 0.019 | -32.542
-15 | -1.047 | 0.02796 | 0.019 | -37.439
-14.5 | -1.079 | 0.0252 | 0.019 | -42.826
-14 | -1.107 | 0.02302 | 0.018 | -48.088
-13.5 | -1.129 | 0.02113 | 0.018 | -53.441
-13 | -1.146 | 0.01948 | 0.017 | -58.842
-12.5 | -1.157 | 0.0179 | 0.017 | -64.635
-12 | -1.16 | 0.01676 | 0.016 | -69.237
-11.5 | -1.159 | 0.0155 | 0.016 | -74.738
-11 | -1.152 | 0.01434 | 0.015 | -80.328
-10.5 | -1.156 | 0.01279 | 0.015 | -90.419
-10 | -1.13 | 0.0104 | 0.014 | -108.669
-9.5 | -1.098 | 0.00995 | 0.013 | -110.395
-9 | -1.061 | 0.00956 | 0.013 | -110.887
-8.5 | -1.018 | 0.00962 | 0.012 | -105.844
-8 | -0.971 | 0.00929 | 0.011 | -104.572
-7.5 | -0.92 | 0.00895 | 0.011 | -102.824
-7 | -0.866 | 0.00975 | 0.01 | -88.827
-6.5 | -0.809 | 0.00938 | 0.009 | -86.271
-6 | -0.748 | 0.00819 | 0.009 | -91.341
-5.5 | -0.687 | 0.00795 | 0.008 | -86.433
-5 | -0.625 | 0.00769 | 0.007 | -81.32
-4.5 | -0.563 | 0.00746 | 0.007 | -75.46
-4 | -0.501 | 0.00735 | 0.006 | -68.119
-3.5 | -0.439 | 0.00728 | 0.005 | -60.255
-3 | -0.376 | 0.00719 | 0.004 | -52.299
-2.5 | -0.314 | 0.00712 | 0.004 | -44.044
-2 | -0.251 | 0.00703 | 0.003 | -35.7
-1.5 | -0.188 | 0.00702 | 0.002 | -26.837
-1 | -0.126 | 0.00701 | 0.001 | -17.922
-0.5 | -0.063 | 0.00699 | 0.001 | -8.988
0 | 0 | 0.00702 | 0 | -0.003
0.5 | 0.063 | 0.00699 | -0.001 | 8.982
1 | 0.125 | 0.00701 | -0.001 | 17.895
1.5 | 0.188 | 0.007 | -0.002 | 26.89
2 | 0.251 | 0.00704 | -0.003 | 35.604
2.5 | 0.313 | 0.00723 | -0.004 | 43.271
3 | 0.375 | 0.0073 | -0.004 | 51.363
3.5 | 0.437 | 0.00735 | -0.005 | 59.468
4 | 0.499 | 0.0074 | -0.006 | 67.426
4.5 | 0.56 | 0.00751 | -0.007 | 74.613
5 | 0.622 | 0.0076 | -0.008 | 81.862
5.5 | 0.682 | 0.00773 | -0.008 | 88.165
6 | 0.739 | 0.00788 | -0.009 | 93.815
6.5 | 0.794 | 0.00803 | -0.01 | 98.877
7 | 0.847 | 0.00771 | -0.011 | 109.841
7.5 | 0.895 | 0.00788 | -0.011 | 113.643
8 | 0.94 | 0.0078 | -0.012 | 120.496
8.5 | 0.98 | 0.00801 | -0.013 | 122.397
9 | 1.016 | 0.01063 | -0.013 | 95.594
9.5 | 1.045 | 0.01101 | -0.014 | 94.95
10 | 1.068 | 0.01161 | -0.015 | 91.976
10.5 | 1.084 | 0.01211 | -0.016 | 89.548
11 | 1.074 | 0.01354 | -0.016 | 79.339
11.5 | 1.074 | 0.01454 | -0.017 | 73.901
12 | 1.069 | 0.01567 | -0.017 | 68.171
12.5 | 1.057 | 0.01686 | -0.018 | 62.7
13 | 1.041 | 0.01818 | -0.019 | 57.25
13.5 | 1.019 | 0.01966 | -0.019 | 51.842
14 | 0.993 | 0.02132 | -0.02 | 46.586
14.5 | 0.963 | 0.02324 | -0.02 | 41.448
15 | 0.931 | 0.02515 | -0.021 | 37.003
15.5 | 0.895 | 0.02779 | -0.021 | 32.206

## 144. Re 18M Mach 0.10 (2)
BIGFOIL.COM POLAR EXPORT
us1000root
US1000ROOT (Great Planes R/C Ultra-Sport 1000) |  |  |  | Cl Max: | 1.51 | at alpha= | 17.5 | deg
XFOIL ncrit=9 |  |  |  | L/D Max: | 105.474 | at alpha= | 11 | deg
Re: | 18000000 |  |  | Cd Min: | 0.10384 | at alpha= | 20 | deg
Mach: | 0.1 |  |  | Cl=0 at alpha= | -0.021576 | deg
|  |  |  | @ Cl=0.1, Cd= | 0.0054787
|  |  |  | @ Cl=0.4, Cd= | 0.0057855
|  |  |  | @ Cl=0.6, Cd= | 0.007906
alpha (deg) | Cl | Cd | Cm | Cl/Cd
-14 | -1.3138 | 0.01604 | -0.0395 | -81.9077
-13.5 | -1.2848 | 0.01481 | -0.0371 | -86.7522
-12.5 | -1.2293 | 0.01258 | -0.0302 | -97.7186
-12 | -1.1907 | 0.01195 | -0.0278 | -99.6402
-11.5 | -1.1527 | 0.01126 | -0.0251 | -102.3712
-11 | -1.1104 | 0.01067 | -0.0231 | -104.0675
-10.5 | -1.0601 | 0.01032 | -0.0225 | -102.7229
-10 | -1.0072 | 0.00983 | -0.0224 | -102.4619
-9.5 | -0.9102 | 0.00932 | -0.032 | -97.6609
-9 | -0.8449 | 0.00898 | -0.0345 | -94.0869
-8 | -0.751 | 0.00848 | -0.0312 | -88.5613
-7.5 | -0.7044 | 0.00829 | -0.0294 | -84.9698
-7 | -0.663 | 0.00795 | -0.0264 | -83.3962
-6.5 | -0.6178 | 0.00772 | -0.0242 | -80.0259
-6 | -0.5908 | 0.00688 | -0.0183 | -85.8721
-5.5 | -0.5514 | 0.00645 | -0.0149 | -85.4884
-5 | -0.5073 | 0.00614 | -0.0123 | -82.6221
-4.5 | -0.4657 | 0.00577 | -0.0093 | -80.7106
-4 | -0.4138 | 0.00572 | -0.0082 | -72.3427
-3.5 | -0.3638 | 0.00562 | -0.0068 | -64.7331
-3 | -0.3122 | 0.00556 | -0.0057 | -56.1511
-2.5 | -0.2599 | 0.00556 | -0.0047 | -46.7446
-2 | -0.2078 | 0.00553 | -0.0037 | -37.5769
-1.5 | -0.1552 | 0.0055 | -0.0028 | -28.2182
-1 | -0.103 | 0.00549 | -0.0018 | -18.7614
-0.5 | -0.051 | 0.00547 | -0.0008 | -9.3236
0 | 0.0023 | 0.0055 | 0 | 0.41818
0.5 | 0.0549 | 0.00547 | 0.0009 | 10.0366
1 | 0.1066 | 0.00548 | 0.002 | 19.4526
1.5 | 0.1585 | 0.0055 | 0.0031 | 28.8182
2 | 0.2115 | 0.00552 | 0.0039 | 38.3152
2.5 | 0.2633 | 0.00557 | 0.005 | 47.2711
3 | 0.3155 | 0.00559 | 0.006 | 56.4401
3.5 | 0.3634 | 0.00575 | 0.0079 | 63.2
4 | 0.4149 | 0.0058 | 0.009 | 71.5345
4.5 | 0.4487 | 0.00642 | 0.0136 | 69.891
5 | 0.4888 | 0.00686 | 0.017 | 71.2536
5.5 | 0.52 | 0.00761 | 0.0222 | 68.3311
6 | 0.5671 | 0.00778 | 0.0241 | 72.892
6.5 | 0.6141 | 0.00796 | 0.026 | 77.1482
7 | 0.6605 | 0.00814 | 0.028 | 81.1425
7.5 | 0.7064 | 0.00838 | 0.0301 | 84.2959
8 | 0.7537 | 0.0086 | 0.0318 | 87.6395
8.5 | 0.799 | 0.00882 | 0.0338 | 90.5896
9 | 0.8628 | 0.00908 | 0.0318 | 95.022
9.5 | 0.9555 | 0.00951 | 0.0233 | 100.4732
10 | 1.0182 | 0.00988 | 0.0214 | 103.0567
11 | 1.1233 | 0.01065 | 0.0217 | 105.4742
11.5 | 1.1626 | 0.0113 | 0.0244 | 102.885
12 | 1.2096 | 0.01161 | 0.0256 | 104.186
14 | 1.3027 | 0.01718 | 0.0409 | 75.8265
15.5 | 1.3589 | 0.02417 | 0.0466 | 56.2226
17.5 | 1.51 | 0.0362 | 0.0341 | 41.7127
19 | 1.3012 | 0.08032 | 0.0195 | 16.2002
19.5 | 1.2733 | 0.09074 | 0.0156 | 14.0324
20 | 1.2277 | 0.10384 | 0.0104 | 11.823

## 145. Re 18M Mach 0.25 (1)
BIGFOIL.COM POLAR EXPORT
us1000root
US1000ROOT (Great Planes R/C Ultra-Sport 1000) |  |  |  | Cl Max: | 1.037 | at alpha= | 9.5 | deg
JavaFoil+Calcfoil stall+Eppler ext transition |  |  |  | L/D Max: | 118.845 | at alpha= | 8 | deg
Re: | 18000000 |  |  | Cd Min: | 0.00708 | at alpha= | -0.5 | deg
Mach: | 0.25 |  |  | Cl=0 at alpha= | 0 | deg
|  |  |  | @ Cl=0.1, Cd= | 0.0070945
|  |  |  | @ Cl=0.4, Cd= | 0.0073941
|  |  |  | @ Cl=0.6, Cd= | 0.0076876
alpha (deg) | Cl | Cd | Cm | Cl/Cd
-15 | -0.738 | 0.03538 | 0.019 | -20.851
-14.5 | -0.816 | 0.03145 | 0.019 | -25.955
-14 | -0.889 | 0.02776 | 0.018 | -32.023
-13.5 | -0.952 | 0.02503 | 0.018 | -38.051
-13 | -1.007 | 0.02263 | 0.017 | -44.492
-12.5 | -1.051 | 0.02053 | 0.017 | -51.175
-12 | -1.083 | 0.01889 | 0.016 | -57.347
-11.5 | -1.104 | 0.01748 | 0.016 | -63.191
-11 | -1.116 | 0.01604 | 0.015 | -69.544
-10.5 | -1.116 | 0.01483 | 0.015 | -75.268
-10 | -1.129 | 0.01312 | 0.015 | -86.013
-9.5 | -1.106 | 0.01057 | 0.014 | -104.627
-9 | -1.075 | 0.01005 | 0.013 | -106.902
-8.5 | -1.036 | 0.0096 | 0.012 | -107.858
-8 | -0.991 | 0.00965 | 0.012 | -102.666
-7.5 | -0.941 | 0.00927 | 0.011 | -101.508
-7 | -0.888 | 0.0087 | 0.01 | -102.015
-6.5 | -0.83 | 0.00973 | 0.01 | -85.313
-6 | -0.768 | 0.0084 | 0.009 | -91.465
-5.5 | -0.705 | 0.00814 | 0.008 | -86.641
-5 | -0.642 | 0.00785 | 0.008 | -81.761
-4.5 | -0.578 | 0.00761 | 0.007 | -75.98
-4 | -0.515 | 0.00746 | 0.006 | -68.967
-3.5 | -0.451 | 0.00738 | 0.005 | -61.063
-3 | -0.386 | 0.00731 | 0.005 | -52.886
-2.5 | -0.322 | 0.00724 | 0.004 | -44.51
-2 | -0.258 | 0.00715 | 0.003 | -36.065
-1.5 | -0.193 | 0.0071 | 0.002 | -27.232
-1 | -0.129 | 0.0071 | 0.002 | -18.174
-0.5 | -0.065 | 0.00708 | 0.001 | -9.12
0 | 0 | 0.00708 | 0 | -0.003
0.5 | 0.064 | 0.0071 | -0.001 | 9.086
1 | 0.129 | 0.00709 | -0.002 | 18.172
1.5 | 0.193 | 0.00709 | -0.002 | 27.239
2 | 0.257 | 0.00714 | -0.003 | 36.077
2.5 | 0.321 | 0.00733 | -0.004 | 43.805
3 | 0.385 | 0.00738 | -0.005 | 52.178
3.5 | 0.449 | 0.00744 | -0.005 | 60.352
4 | 0.512 | 0.00754 | -0.006 | 67.958
4.5 | 0.575 | 0.00764 | -0.007 | 75.312
5 | 0.638 | 0.00776 | -0.008 | 82.252
5.5 | 0.7 | 0.00786 | -0.008 | 89.049
6 | 0.758 | 0.00803 | -0.009 | 94.385
6.5 | 0.813 | 0.00776 | -0.01 | 104.85
7 | 0.865 | 0.00792 | -0.011 | 109.226
7.5 | 0.912 | 0.0078 | -0.012 | 116.934
8 | 0.954 | 0.00803 | -0.012 | 118.845
8.5 | 0.99 | 0.01072 | -0.013 | 92.386
9 | 1.018 | 0.01131 | -0.014 | 89.964
9.5 | 1.037 | 0.01185 | -0.015 | 87.508
10 | 1.029 | 0.01299 | -0.015 | 79.175
10.5 | 1.024 | 0.01403 | -0.016 | 72.973
11 | 1.01 | 0.01506 | -0.016 | 67.089
11.5 | 0.986 | 0.01623 | -0.017 | 60.776
12 | 0.952 | 0.01754 | -0.018 | 54.279
12.5 | 0.908 | 0.01916 | -0.018 | 47.384
13 | 0.854 | 0.02089 | -0.019 | 40.891
13.5 | 0.792 | 0.0229 | -0.019 | 34.607
14 | 0.723 | 0.02526 | -0.02 | 28.624
14.5 | 0.648 | 0.02804 | -0.021 | 23.095

## 146. Re 18M Mach 0.25 (2)
BIGFOIL.COM POLAR EXPORT
us1000root
US1000ROOT (Great Planes R/C Ultra-Sport 1000) |  |  |  | Cl Max: | 1.3063 | at alpha= | 17.5 | deg
XFOIL ncrit=9 |  |  |  | L/D Max: | 100.989 | at alpha= | 11 | deg
Re: | 18000000 |  |  | Cd Min: | 0.13384 | at alpha= | 20 | deg
Mach: | 0.25 |  |  | Cl=0 at alpha= | -0.019408 | deg
|  |  |  | @ Cl=0.1, Cd= | 0.00552
|  |  |  | @ Cl=0.4, Cd= | 0.0058197
|  |  |  | @ Cl=0.6, Cd= | 0.0079944
alpha (deg) | Cl | Cd | Cm | Cl/Cd
-19 | -1.1507 | 0.1093 | -0.0119 | -10.5279
-18.5 | -1.1876 | 0.09709 | -0.0172 | -12.2319
-18 | -1.2113 | 0.08659 | -0.022 | -13.9889
-17.5 | -1.2557 | 0.07164 | -0.0314 | -17.5279
-17 | -1.2644 | 0.06188 | -0.038 | -20.4331
-16.5 | -1.2613 | 0.05175 | -0.0475 | -24.3729
-16 | -1.2615 | 0.0411 | -0.058 | -30.6934
-15.5 | -1.2935 | 0.03443 | -0.055 | -37.569
-14 | -1.2939 | 0.02082 | -0.0509 | -62.147
-13.5 | -1.2758 | 0.01831 | -0.0484 | -69.6778
-13 | -1.2697 | 0.01549 | -0.0441 | -81.969
-12.5 | -1.2369 | 0.01424 | -0.0415 | -86.861
-12 | -1.2022 | 0.01322 | -0.0385 | -90.938
-11.5 | -1.171 | 0.01214 | -0.0346 | -96.458
-11 | -1.1312 | 0.01136 | -0.0317 | -99.5775
-10.5 | -1.0805 | 0.01092 | -0.0304 | -98.9469
-10 | -1.0307 | 0.01032 | -0.029 | -99.874
-9.5 | -0.9597 | 0.00983 | -0.0319 | -97.6297
-9 | -0.8689 | 0.00933 | -0.0391 | -93.1297
-8 | -0.7549 | 0.00866 | -0.0388 | -87.1709
-7.5 | -0.7119 | 0.00843 | -0.0356 | -84.4484
-7 | -0.6754 | 0.00814 | -0.031 | -82.973
-6.5 | -0.6294 | 0.00789 | -0.0283 | -79.7719
-6 | -0.6054 | 0.00699 | -0.0213 | -86.6094
-5.5 | -0.565 | 0.00656 | -0.0175 | -86.128
-5 | -0.5216 | 0.0062 | -0.0143 | -84.129
-4.5 | -0.4794 | 0.00582 | -0.0108 | -82.3711
-4 | -0.4257 | 0.00577 | -0.0096 | -73.7782
-3.5 | -0.3741 | 0.00567 | -0.008 | -65.9788
-3 | -0.3213 | 0.00561 | -0.0067 | -57.2727
-2.5 | -0.2672 | 0.00561 | -0.0056 | -47.6292
-2 | -0.2139 | 0.00558 | -0.0043 | -38.3333
-1.5 | -0.16 | 0.00556 | -0.0032 | -28.777
-1 | -0.1066 | 0.00555 | -0.002 | -19.2072
-0.5 | -0.052 | 0.00552 | -0.001 | -9.4203
0 | 0.0021 | 0.00554 | 0.0001 | 0.37906
0.5 | 0.0562 | 0.00552 | 0.0011 | 10.1812
1 | 0.1098 | 0.00552 | 0.0023 | 19.8913
1.5 | 0.1637 | 0.00556 | 0.0034 | 29.4424
2 | 0.2179 | 0.00558 | 0.0045 | 39.0502
2.5 | 0.2708 | 0.00562 | 0.0058 | 48.1851
3 | 0.3244 | 0.00564 | 0.007 | 57.5177
3.5 | 0.3737 | 0.00579 | 0.0091 | 64.5423
4 | 0.4268 | 0.00585 | 0.0104 | 72.9573
4.5 | 0.4595 | 0.00652 | 0.0158 | 70.4755
5.5 | 0.5308 | 0.00773 | 0.0253 | 68.6675
6 | 0.5786 | 0.0079 | 0.0277 | 73.2405
6.5 | 0.6262 | 0.00811 | 0.03 | 77.2133
7 | 0.6734 | 0.00831 | 0.0325 | 81.0349
7.5 | 0.7139 | 0.00853 | 0.0363 | 83.6928
8 | 0.7598 | 0.0088 | 0.039 | 86.3409
8.5 | 0.8157 | 0.00912 | 0.0394 | 89.4408
9 | 0.8915 | 0.00943 | 0.0355 | 94.5387
9.5 | 0.9839 | 0.00991 | 0.0281 | 99.2836
10 | 1.0409 | 0.01036 | 0.0282 | 100.473
10.5 | 1.0891 | 0.01108 | 0.0298 | 98.2942
11 | 1.1442 | 0.01133 | 0.0304 | 100.9885
11.5 | 1.1781 | 0.01231 | 0.0344 | 95.7027
12 | 1.2156 | 0.01314 | 0.0375 | 92.5114
12.5 | 1.2345 | 0.01486 | 0.0422 | 83.0754
13 | 1.2525 | 0.01693 | 0.0459 | 73.9811
13.5 | 1.2629 | 0.01974 | 0.0493 | 63.9767
14 | 1.2682 | 0.02329 | 0.0518 | 54.4526
14.5 | 1.2871 | 0.02641 | 0.0522 | 48.7353
15.5 | 1.2556 | 0.03967 | 0.0525 | 31.6511
16 | 1.2221 | 0.046 | 0.0565 | 26.5674
16.5 | 1.2816 | 0.05196 | 0.0452 | 24.6651
17 | 1.187 | 0.07082 | 0.0359 | 16.7608
17.5 | 1.3063 | 0.06709 | 0.0328 | 19.4709
18 | 1.1851 | 0.09069 | 0.0207 | 13.0676
18.5 | 1.1421 | 0.10397 | 0.0144 | 10.9849
19 | 1.1413 | 0.11139 | 0.0113 | 10.246
19.5 | 1.1105 | 0.12313 | 0.0059 | 9.0189
20 | 1.0884 | 0.13384 | 0.0008 | 8.1321

## 147. Re 18M Mach 0.50 (1)
BIGFOIL.COM POLAR EXPORT
us1000root
US1000ROOT (Great Planes R/C Ultra-Sport 1000) |  |  |  | Cl Max: | 1.141 | at alpha= | 20 | deg
JavaFoil+Calcfoil stall+Eppler ext transition |  |  |  | L/D Max: | 103.744 | at alpha= | 6 | deg
Re: | 18000000 |  |  | Cd Min: | 0.00598 | at alpha= | 1.5 | deg
Mach: | 0.5 |  |  | Cl=0 at alpha= | 0 | deg
|  |  |  | @ Cl=0.1, Cd= | 0.0066867
|  |  |  | @ Cl=0.4, Cd= | 0.0075318
|  |  |  | @ Cl=0.6, Cd= | 0.0074547
alpha (deg) | Cl | Cd | Cm | Cl/Cd
-20 | -1.174 | 0.22222 | 0.021 | -5.282
-19.5 | -1.142 | 0.21984 | 0.02 | -5.194
-19 | -1.119 | 0.18803 | 0.02 | -5.953
-18.5 | -1.088 | 0.185 | 0.019 | -5.879
-18 | -1.055 | 0.18313 | 0.018 | -5.759
-17.5 | -1.021 | 0.1817 | 0.017 | -5.622
-17 | -1.001 | 0.15753 | 0.018 | -6.355
-16.5 | -0.97 | 0.15057 | 0.017 | -6.442
-16 | -0.968 | 0.10715 | 0.019 | -9.036
-15.5 | -0.95 | 0.09048 | 0.019 | -10.504
-15 | -0.93 | 0.07754 | 0.019 | -11.992
-14.5 | -0.906 | 0.06824 | 0.019 | -13.281
-14 | -0.883 | 0.05932 | 0.019 | -14.891
-13.5 | -0.849 | 0.06047 | 0.018 | -14.048
-13 | -0.828 | 0.05139 | 0.018 | -16.106
-12.5 | -0.807 | 0.04266 | 0.018 | -18.908
-12 | -0.784 | 0.03621 | 0.017 | -21.641
-11.5 | -0.75 | 0.03619 | 0.017 | -20.735
-11 | -0.729 | 0.02958 | 0.016 | -24.633
-10.5 | -0.704 | 0.02515 | 0.016 | -27.973
-10 | -0.674 | 0.02342 | 0.015 | -28.754
-9.5 | -0.646 | 0.02014 | 0.015 | -32.087
-9 | -0.849 | 0.01808 | 0.014 | -46.954
-8.5 | -1.001 | 0.01637 | 0.013 | -61.162
-8 | -1.018 | 0.01479 | 0.013 | -68.85
-7.5 | -0.999 | 0.01347 | 0.012 | -74.167
-7 | -0.975 | 0.01203 | 0.012 | -81.013
-6.5 | -0.919 | 0.00926 | 0.011 | -99.293
-6 | -0.852 | 0.00882 | 0.01 | -96.623
-5.5 | -0.784 | 0.00791 | 0.009 | -99.107
-5 | -0.714 | 0.00749 | 0.008 | -95.349
-4.5 | -0.644 | 0.00722 | 0.008 | -89.263
-4 | -0.573 | 0.00804 | 0.007 | -71.28
-3.5 | -0.502 | 0.00797 | 0.006 | -63.058
-3 | -0.431 | 0.00786 | 0.005 | -54.844
-2.5 | -0.359 | 0.00773 | 0.004 | -46.478
-2 | -0.288 | 0.00761 | 0.003 | -37.812
-1.5 | -0.216 | 0.00756 | 0.003 | -28.55
-1 | -0.144 | 0.00755 | 0.002 | -19.085
-0.5 | -0.072 | 0.00754 | 0.001 | -9.561
0 | 0 | 0.00751 | 0 | -0.004
0.5 | 0.072 | 0.00671 | -0.001 | 10.729
1 | 0.144 | 0.00665 | -0.002 | 21.632
1.5 | 0.216 | 0.00598 | -0.003 | 36.029
2 | 0.287 | 0.006 | -0.003 | 47.872
2.5 | 0.358 | 0.0071 | -0.004 | 50.453
3 | 0.429 | 0.00783 | -0.005 | 54.858
3.5 | 0.5 | 0.00793 | -0.006 | 63.063
4 | 0.571 | 0.00755 | -0.007 | 75.533
4.5 | 0.641 | 0.00732 | -0.008 | 87.476
5 | 0.71 | 0.00753 | -0.009 | 94.27
5.5 | 0.777 | 0.00778 | -0.009 | 99.887
6 | 0.836 | 0.00806 | -0.01 | 103.744
6.5 | 0.887 | 0.01082 | -0.011 | 81.94
7 | 0.923 | 0.01154 | -0.012 | 79.968
7.5 | 0.915 | 0.01287 | -0.013 | 71.099
8 | 0.855 | 0.014 | -0.013 | 61.044
8.5 | 0.578 | 0.01523 | -0.014 | 37.971
9 | 0.609 | 0.01677 | -0.015 | 36.304
9.5 | 0.638 | 0.01861 | -0.016 | 34.302
10 | 0.667 | 0.02094 | -0.016 | 31.848
10.5 | 0.694 | 0.02399 | -0.017 | 28.92
11 | 0.718 | 0.02851 | -0.017 | 25.176
11.5 | 0.741 | 0.03358 | -0.018 | 22.08
12 | 0.759 | 0.04221 | -0.018 | 17.99
12.5 | 0.794 | 0.04087 | -0.019 | 19.425
13 | 0.814 | 0.0493 | -0.019 | 16.518
13.5 | 0.835 | 0.05845 | -0.019 | 14.286
14 | 0.867 | 0.05765 | -0.02 | 15.039
14.5 | 0.888 | 0.06716 | -0.021 | 13.226
15 | 0.91 | 0.07681 | -0.021 | 11.851
15.5 | 0.931 | 0.08877 | -0.021 | 10.486
16 | 0.951 | 0.10072 | -0.021 | 9.444
16.5 | 0.946 | 0.15027 | -0.019 | 6.298
17 | 0.978 | 0.15465 | -0.02 | 6.324
17.5 | 0.996 | 0.18081 | -0.019 | 5.509
18 | 1.027 | 0.18365 | -0.02 | 5.595
18.5 | 1.059 | 0.18512 | -0.021 | 5.72
19 | 1.089 | 0.19109 | -0.022 | 5.7
19.5 | 1.111 | 0.22064 | -0.022 | 5.035
20 | 1.141 | 0.22366 | -0.023 | 5.103

## 148. Re 18M Mach 0.50 (2)
BIGFOIL.COM POLAR EXPORT
us1000root
US1000ROOT (Great Planes R/C Ultra-Sport 1000) |  |  |  | Cl Max: | 1.0939 | at alpha= | 10.5 | deg
XFOIL ncrit=9 |  |  |  | L/D Max: | 85.3888 | at alpha= | 8.5 | deg
Re: | 18000000 |  |  | Cd Min: | 0.22977 | at alpha= | 20 | deg
Mach: | 0.5 |  |  | Cl=0 at alpha= | -0.015677 | deg
|  |  |  | @ Cl=0.1, Cd= | 0.0057862
|  |  |  | @ Cl=0.4, Cd= | 0.0060028
|  |  |  | @ Cl=0.6, Cd= | 0.0085507
alpha (deg) | Cl | Cd | Cm | Cl/Cd
-16 | -0.8354 | 0.11559 | -0.038 | -7.2273
-15.5 | -0.8517 | 0.10572 | -0.0424 | -8.0562
-15 | -0.8534 | 0.09669 | -0.0478 | -8.8261
-14.5 | -0.8755 | 0.08705 | -0.0518 | -10.0574
-14 | -0.9056 | 0.07697 | -0.0558 | -11.7656
-13.5 | -0.9371 | 0.06716 | -0.0594 | -13.9532
-13 | -0.9997 | 0.05519 | -0.0636 | -18.1138
-12.5 | -1.0385 | 0.04576 | -0.0659 | -22.6945
-12 | -1.081 | 0.03621 | -0.0677 | -29.8536
-11.5 | -1.1089 | 0.02813 | -0.0684 | -39.4205
-11 | -1.1289 | 0.02146 | -0.0671 | -52.6048
-10.5 | -1.1203 | 0.01738 | -0.064 | -64.4591
-10 | -1.0945 | 0.01467 | -0.0604 | -74.608
-9.5 | -1.0559 | 0.01276 | -0.0571 | -82.7508
-9 | -1.0019 | 0.01157 | -0.0547 | -86.5946
-8.5 | -0.9196 | 0.01077 | -0.0567 | -85.3853
-8 | -0.8261 | 0.01013 | -0.0608 | -81.5499
-7.5 | -0.7581 | 0.00963 | -0.0601 | -78.7227
-7 | -0.7013 | 0.00916 | -0.0572 | -76.5611
-6.5 | -0.6507 | 0.00871 | -0.053 | -74.7072
-6 | -0.6526 | 0.00728 | -0.0395 | -89.6429
-5.5 | -0.6223 | 0.00691 | -0.0312 | -90.0579
-5 | -0.5815 | 0.00649 | -0.025 | -89.5994
-4.5 | -0.5366 | 0.00611 | -0.0196 | -87.8232
-4 | -0.4767 | 0.00605 | -0.0171 | -78.7934
-3.5 | -0.4197 | 0.00593 | -0.0142 | -70.7757
-3 | -0.359 | 0.0059 | -0.012 | -60.8475
-2.5 | -0.3004 | 0.00584 | -0.0096 | -51.4384
-2 | -0.2393 | 0.00585 | -0.0076 | -40.906
-1.5 | -0.1803 | 0.0058 | -0.0054 | -31.0862
-1 | -0.1183 | 0.00581 | -0.0037 | -20.3614
-0.5 | -0.0587 | 0.00578 | -0.0017 | -10.1557
0 | 0.0019 | 0.0058 | 0.0002 | 0.32759
0.5 | 0.0631 | 0.00578 | 0.0019 | 10.917
1 | 0.1229 | 0.00579 | 0.004 | 21.2263
1.5 | 0.1847 | 0.00581 | 0.0056 | 31.79
2 | 0.2442 | 0.00584 | 0.0078 | 41.8151
2.5 | 0.3047 | 0.00585 | 0.0099 | 52.0855
3 | 0.3632 | 0.00591 | 0.0124 | 61.4552
3.5 | 0.4187 | 0.00605 | 0.0155 | 69.2066
4 | 0.4775 | 0.00613 | 0.0181 | 77.8956
4.5 | 0.4996 | 0.00699 | 0.0275 | 71.4735
5.5 | 0.5489 | 0.00825 | 0.0458 | 66.5333
6 | 0.5999 | 0.00855 | 0.0499 | 70.1637
6.5 | 0.6514 | 0.0089 | 0.054 | 73.191
7 | 0.7087 | 0.00931 | 0.0569 | 76.1224
7.5 | 0.7709 | 0.00981 | 0.0588 | 78.5831
8 | 0.843 | 0.01036 | 0.0587 | 81.3707
8.5 | 0.9444 | 0.01106 | 0.0532 | 85.3888
9 | 1.012 | 0.01188 | 0.0538 | 85.1852
9.5 | 1.0544 | 0.01346 | 0.0573 | 78.3358
10 | 1.0802 | 0.01596 | 0.0615 | 67.6817
10.5 | 1.0939 | 0.01953 | 0.0648 | 56.0113
11 | 1.0927 | 0.02466 | 0.0667 | 44.3106
11.5 | 1.0672 | 0.03228 | 0.0668 | 33.0607
12 | 1.0345 | 0.04109 | 0.0651 | 25.1764
12.5 | 0.9865 | 0.05125 | 0.0628 | 19.2488
13 | 0.9405 | 0.06158 | 0.0597 | 15.2728
13.5 | 0.9056 | 0.07146 | 0.0563 | 12.6728
14 | 0.8753 | 0.08136 | 0.0525 | 10.7584
14.5 | 0.8579 | 0.09042 | 0.0489 | 9.4879
15 | 0.8427 | 0.09946 | 0.0453 | 8.4728
16 | 0.8244 | 0.11876 | 0.0352 | 6.9417
16.5 | 0.8143 | 0.12873 | 0.0302 | 6.3256
17 | 0.7913 | 0.13938 | 0.0262 | 5.6773
17.5 | 0.7725 | 0.14759 | 0.0259 | 5.2341
18 | 0.7739 | 0.1641 | 0.0095 | 4.716
18.5 | 0.7827 | 0.18181 | -0.0087 | 4.305
19 | 0.7897 | 0.19804 | -0.0235 | 3.9876
19.5 | 0.7848 | 0.21447 | -0.0352 | 3.6593
20 | 0.7794 | 0.22977 | -0.0431 | 3.3921

## 149. Re 20M Mach 0.00 (1)
BIGFOIL.COM POLAR EXPORT
us1000root
US1000ROOT (Great Planes R/C Ultra-Sport 1000) |  |  |  | Cl Max: | 1.089 | at alpha= | 10.5 | deg
JavaFoil+Calcfoil stall+Eppler ext transition |  |  |  | L/D Max: | 125.61 | at alpha= | 9 | deg
Re: | 20000000 |  |  | Cd Min: | 0.0069 | at alpha= | 1.5 | deg
Mach: | 0 |  |  | Cl=0 at alpha= | 0 | deg
|  |  |  | @ Cl=0.1, Cd= | 0.00691
|  |  |  | @ Cl=0.4, Cd= | 0.0072143
|  |  |  | @ Cl=0.6, Cd= | 0.0074751
alpha (deg) | Cl | Cd | Cm | Cl/Cd
-16 | -1.02 | 0.03199 | 0.02 | -31.896
-15.5 | -1.054 | 0.02883 | 0.019 | -36.557
-15 | -1.085 | 0.02614 | 0.019 | -41.484
-14.5 | -1.112 | 0.02374 | 0.019 | -46.82
-14 | -1.134 | 0.02178 | 0.018 | -52.079
-13.5 | -1.151 | 0.0201 | 0.018 | -57.278
-13 | -1.164 | 0.01858 | 0.017 | -62.644
-12.5 | -1.171 | 0.01709 | 0.017 | -68.507
-12 | -1.171 | 0.016 | 0.016 | -73.186
-11.5 | -1.167 | 0.01483 | 0.016 | -78.727
-11 | -1.178 | 0.01312 | 0.015 | -89.775
-10.5 | -1.157 | 0.01062 | 0.015 | -108.936
-10 | -1.13 | 0.01014 | 0.014 | -111.455
-9.5 | -1.096 | 0.00971 | 0.013 | -112.946
-9 | -1.058 | 0.00976 | 0.013 | -108.359
-8.5 | -1.015 | 0.00941 | 0.012 | -107.789
-8 | -0.967 | 0.0091 | 0.011 | -106.306
-7.5 | -0.916 | 0.01023 | 0.011 | -89.586
-7 | -0.862 | 0.00957 | 0.01 | -90.079
-6.5 | -0.805 | 0.00923 | 0.009 | -87.253
-6 | -0.745 | 0.00808 | 0.009 | -92.153
-5.5 | -0.683 | 0.00792 | 0.008 | -86.312
-5 | -0.622 | 0.00766 | 0.007 | -81.24
-4.5 | -0.56 | 0.00746 | 0.007 | -75.166
-4 | -0.499 | 0.00724 | 0.006 | -68.813
-3.5 | -0.436 | 0.00718 | 0.005 | -60.809
-3 | -0.374 | 0.0071 | 0.004 | -52.713
-2.5 | -0.312 | 0.00708 | 0.004 | -44.05
-2 | -0.25 | 0.00697 | 0.003 | -35.81
-1.5 | -0.187 | 0.00692 | 0.002 | -27.073
-1 | -0.125 | 0.00693 | 0.001 | -18.041
-0.5 | -0.063 | 0.00691 | 0.001 | -9.05
0 | 0 | 0.00694 | 0 | -0.003
0.5 | 0.062 | 0.00691 | -0.001 | 9.043
1 | 0.125 | 0.00691 | -0.001 | 18.068
1.5 | 0.187 | 0.0069 | -0.002 | 27.122
2 | 0.249 | 0.00693 | -0.003 | 35.962
2.5 | 0.311 | 0.00713 | -0.004 | 43.648
3 | 0.373 | 0.00721 | -0.004 | 51.779
3.5 | 0.435 | 0.00722 | -0.005 | 60.242
4 | 0.496 | 0.0073 | -0.006 | 67.99
4.5 | 0.558 | 0.00742 | -0.007 | 75.22
5 | 0.619 | 0.0075 | -0.007 | 82.541
5.5 | 0.679 | 0.00763 | -0.008 | 88.944
6 | 0.736 | 0.00778 | -0.009 | 94.623
6.5 | 0.791 | 0.00791 | -0.01 | 99.974
7 | 0.843 | 0.00805 | -0.01 | 104.732
7.5 | 0.892 | 0.00774 | -0.011 | 115.302
8 | 0.937 | 0.00791 | -0.012 | 118.472
8.5 | 0.978 | 0.00786 | -0.013 | 124.467
9 | 1.015 | 0.00808 | -0.013 | 125.61
9.5 | 1.045 | 0.01075 | -0.014 | 97.276
10 | 1.07 | 0.01131 | -0.015 | 94.676
10.5 | 1.089 | 0.01185 | -0.016 | 91.917
11 | 1.085 | 0.01297 | -0.016 | 83.66
11.5 | 1.086 | 0.01394 | -0.017 | 77.954
12 | 1.084 | 0.01503 | -0.017 | 72.106
12.5 | 1.076 | 0.01612 | -0.018 | 66.749
13 | 1.064 | 0.01735 | -0.018 | 61.32
13.5 | 1.047 | 0.01871 | -0.019 | 55.955
14 | 1.026 | 0.02025 | -0.02 | 50.654
14.5 | 1.001 | 0.02195 | -0.02 | 45.586
15 | 0.973 | 0.02371 | -0.021 | 41.029
15.5 | 0.942 | 0.02594 | -0.021 | 36.323

## 150. Re 20M Mach 0.00 (2)
BIGFOIL.COM POLAR EXPORT
us1000root
US1000ROOT (Great Planes R/C Ultra-Sport 1000) |  |  |  | Cl Max: | 1.2102 | at alpha= | 12 | deg
XFOIL ncrit=9 |  |  |  | L/D Max: | 108.131 | at alpha= | 11 | deg
Re: | 20000000 |  |  | Cd Min: | 0.01127 | at alpha= | 12 | deg
Mach: | 0 |  |  | Cl=0 at alpha= | -0.019048 | deg
|  |  |  | @ Cl=0.1, Cd= | 0.0054087
|  |  |  | @ Cl=0.4, Cd= | 0.005736
|  |  |  | @ Cl=0.6, Cd= | 0.0077826
alpha (deg) | Cl | Cd | Cm | Cl/Cd
-10 | -0.9978 | 0.00956 | -0.0226 | -104.3724
-9.5 | -0.9 | 0.0091 | -0.0325 | -98.9011
-9 | -0.8392 | 0.0088 | -0.0342 | -95.3636
-8 | -0.7501 | 0.00835 | -0.03 | -89.8323
-7.5 | -0.7041 | 0.00816 | -0.0282 | -86.2868
-7 | -0.6621 | 0.00784 | -0.0254 | -84.4515
-6.5 | -0.6167 | 0.00762 | -0.0233 | -80.9318
-6 | -0.5876 | 0.00687 | -0.0179 | -85.5313
-5.5 | -0.5474 | 0.00646 | -0.0147 | -84.7368
-5 | -0.5033 | 0.00615 | -0.0123 | -81.8374
-4.5 | -0.4622 | 0.00575 | -0.0092 | -80.3826
-4 | -0.412 | 0.00565 | -0.0079 | -72.9204
-3.5 | -0.362 | 0.00554 | -0.0066 | -65.343
-3 | -0.3105 | 0.00551 | -0.0056 | -56.3521
-2.5 | -0.2587 | 0.00549 | -0.0046 | -47.122
-2 | -0.207 | 0.00546 | -0.0036 | -37.9121
-1.5 | -0.1547 | 0.00546 | -0.0027 | -28.3333
-1 | -0.1031 | 0.00543 | -0.0016 | -18.9871
-0.5 | -0.0505 | 0.00539 | -0.0008 | -9.3692
0 | 0.002 | 0.00542 | 0.0001 | 0.369
0.5 | 0.0544 | 0.0054 | 0.0009 | 10.0741
1 | 0.1069 | 0.00541 | 0.0018 | 19.7597
1.5 | 0.1581 | 0.00545 | 0.0029 | 29.0092
2 | 0.2107 | 0.00546 | 0.0038 | 38.5897
2.5 | 0.2623 | 0.00549 | 0.0048 | 47.7778
3 | 0.3134 | 0.00554 | 0.0059 | 56.5704
3.5 | 0.3624 | 0.00566 | 0.0075 | 64.0283
4 | 0.4119 | 0.00576 | 0.0089 | 71.5104
4.5 | 0.4443 | 0.00645 | 0.0138 | 68.8837
5.5 | 0.5199 | 0.00749 | 0.0213 | 69.4126
6 | 0.5672 | 0.00767 | 0.0231 | 73.9505
6.5 | 0.6138 | 0.00783 | 0.025 | 78.3908
7 | 0.6603 | 0.00801 | 0.0269 | 82.4345
7.5 | 0.7062 | 0.00823 | 0.0288 | 85.808
8 | 0.753 | 0.00845 | 0.0306 | 89.1124
8.5 | 0.7995 | 0.00866 | 0.0323 | 92.321
9 | 0.8552 | 0.00887 | 0.0318 | 96.4149
9.5 | 0.9261 | 0.00923 | 0.028 | 100.3359
10 | 1.0134 | 0.00965 | 0.0205 | 105.0155
11 | 1.1224 | 0.01038 | 0.0197 | 108.131
12 | 1.2102 | 0.01127 | 0.0231 | 107.3824

## 151. Re 20M Mach 0.10 (1)
BIGFOIL.COM POLAR EXPORT
us1000root
US1000ROOT (Great Planes R/C Ultra-Sport 1000) |  |  |  | Cl Max: | 1.085 | at alpha= | 10.5 | deg
JavaFoil+Calcfoil stall+Eppler ext transition |  |  |  | L/D Max: | 124.7 | at alpha= | 9 | deg
Re: | 20000000 |  |  | Cd Min: | 0.00692 | at alpha= | -1 | deg
Mach: | 0.1 |  |  | Cl=0 at alpha= | 0 | deg
|  |  |  | @ Cl=0.1, Cd= | 0.00693
|  |  |  | @ Cl=0.4, Cd= | 0.0072282
|  |  |  | @ Cl=0.6, Cd= | 0.0074611
alpha (deg) | Cl | Cd | Cm | Cl/Cd
-17 | -0.892 | 0.04118 | 0.021 | -21.664
-16.5 | -0.934 | 0.03712 | 0.02 | -25.156
-16 | -0.974 | 0.03344 | 0.02 | -29.133
-15.5 | -1.013 | 0.03014 | 0.019 | -33.607
-15 | -1.049 | 0.02715 | 0.019 | -38.624
-14.5 | -1.081 | 0.02454 | 0.019 | -44.063
-14 | -1.109 | 0.02243 | 0.018 | -49.438
-13.5 | -1.131 | 0.02063 | 0.018 | -54.826
-13 | -1.147 | 0.01905 | 0.017 | -60.237
-12.5 | -1.158 | 0.01748 | 0.017 | -66.245
-12 | -1.162 | 0.01637 | 0.016 | -70.994
-11.5 | -1.16 | 0.0152 | 0.016 | -76.312
-11 | -1.155 | 0.014 | 0.015 | -82.469
-10.5 | -1.157 | 0.01261 | 0.015 | -91.727
-10 | -1.131 | 0.01024 | 0.014 | -110.367
-9.5 | -1.098 | 0.0098 | 0.013 | -112.047
-9 | -1.061 | 0.00987 | 0.013 | -107.472
-8.5 | -1.018 | 0.00949 | 0.012 | -107.328
-8 | -0.971 | 0.00917 | 0.011 | -105.927
-7.5 | -0.92 | 0.00885 | 0.011 | -104.016
-7 | -0.866 | 0.00965 | 0.01 | -89.759
-6.5 | -0.809 | 0.00926 | 0.009 | -87.37
-6 | -0.748 | 0.00813 | 0.009 | -92.062
-5.5 | -0.687 | 0.00793 | 0.008 | -86.557
-5 | -0.625 | 0.00767 | 0.007 | -81.531
-4.5 | -0.563 | 0.00749 | 0.007 | -75.208
-4 | -0.501 | 0.0073 | 0.006 | -68.652
-3.5 | -0.439 | 0.00723 | 0.005 | -60.635
-3 | -0.376 | 0.00715 | 0.004 | -52.607
-2.5 | -0.314 | 0.00709 | 0.004 | -44.255
-2 | -0.251 | 0.00697 | 0.003 | -35.987
-1.5 | -0.188 | 0.00694 | 0.002 | -27.13
-1 | -0.126 | 0.00692 | 0.001 | -18.138
-0.5 | -0.063 | 0.00694 | 0.001 | -9.057
0 | 0 | 0.00694 | 0 | -0.003
0.5 | 0.063 | 0.00693 | -0.001 | 9.053
1 | 0.125 | 0.00693 | -0.001 | 18.111
1.5 | 0.188 | 0.00693 | -0.002 | 27.157
2 | 0.251 | 0.00696 | -0.003 | 36.03
2.5 | 0.313 | 0.00712 | -0.004 | 43.923
3 | 0.375 | 0.0072 | -0.004 | 52.09
3.5 | 0.437 | 0.00727 | -0.005 | 60.071
4 | 0.499 | 0.00736 | -0.006 | 67.785
4.5 | 0.561 | 0.00741 | -0.007 | 75.671
5 | 0.622 | 0.00749 | -0.008 | 83.039
5.5 | 0.682 | 0.00763 | -0.008 | 89.437
6 | 0.739 | 0.00777 | -0.009 | 95.133
6.5 | 0.794 | 0.00791 | -0.01 | 100.455
7 | 0.847 | 0.00762 | -0.011 | 111.137
7.5 | 0.895 | 0.00779 | -0.011 | 114.894
8 | 0.94 | 0.00797 | -0.012 | 117.94
8.5 | 0.981 | 0.00791 | -0.013 | 124.021
9 | 1.016 | 0.00815 | -0.013 | 124.7
9.5 | 1.046 | 0.01084 | -0.014 | 96.453
10 | 1.068 | 0.01144 | -0.015 | 93.371
10.5 | 1.085 | 0.01198 | -0.016 | 90.516
11 | 1.076 | 0.01326 | -0.016 | 81.156
11.5 | 1.075 | 0.01425 | -0.017 | 75.471
12 | 1.07 | 0.01535 | -0.017 | 69.674
12.5 | 1.059 | 0.01649 | -0.018 | 64.182
13 | 1.042 | 0.01775 | -0.019 | 58.696
13.5 | 1.021 | 0.01919 | -0.019 | 53.169
14 | 0.995 | 0.02081 | -0.02 | 47.788
14.5 | 0.965 | 0.02264 | -0.02 | 42.618
15 | 0.932 | 0.02449 | -0.021 | 38.064
15.5 | 0.896 | 0.02707 | -0.021 | 33.101

## 152. Re 20M Mach 0.10 (2)
BIGFOIL.COM POLAR EXPORT
us1000root
US1000ROOT (Great Planes R/C Ultra-Sport 1000) |  |  |  | Cl Max: | 1.2142 | at alpha= | 12 | deg
XFOIL ncrit=9 |  |  |  | L/D Max: | 107.5 | at alpha= | 11 | deg
Re: | 20000000 |  |  | Cd Min: | 0.01142 | at alpha= | 12 | deg
Mach: | 0.1 |  |  | Cl=0 at alpha= | -0.018975 | deg
|  |  |  | @ Cl=0.1, Cd= | 0.0054186
|  |  |  | @ Cl=0.4, Cd= | 0.0057417
|  |  |  | @ Cl=0.6, Cd= | 0.0077998
alpha (deg) | Cl | Cd | Cm | Cl/Cd
-10 | -1.0022 | 0.00971 | -0.0237 | -103.2132
-9.5 | -0.9052 | 0.00917 | -0.0333 | -98.7132
-8 | -0.7529 | 0.00838 | -0.031 | -89.8449
-7.5 | -0.7067 | 0.00819 | -0.029 | -86.2882
-7 | -0.6647 | 0.00787 | -0.0262 | -84.46
-6.5 | -0.6189 | 0.00766 | -0.024 | -80.7963
-5.5 | -0.55 | 0.00647 | -0.0152 | -85.0077
-5 | -0.5059 | 0.00616 | -0.0126 | -82.1266
-4.5 | -0.4648 | 0.00576 | -0.0094 | -80.6944
-4 | -0.4143 | 0.00566 | -0.0081 | -73.1979
-3.5 | -0.3639 | 0.00555 | -0.0068 | -65.5676
-3 | -0.3121 | 0.00552 | -0.0057 | -56.5399
-2.5 | -0.2601 | 0.00549 | -0.0047 | -47.377
-2 | -0.208 | 0.00547 | -0.0037 | -38.0256
-1.5 | -0.1555 | 0.00547 | -0.0028 | -28.4278
-1 | -0.1037 | 0.00544 | -0.0017 | -19.0625
-0.5 | -0.0507 | 0.00541 | -0.0008 | -9.3715
0 | 0.002 | 0.00542 | 0.0001 | 0.369
0.5 | 0.0546 | 0.00541 | 0.001 | 10.0924
1 | 0.1075 | 0.00542 | 0.0018 | 19.8339
1.5 | 0.159 | 0.00546 | 0.003 | 29.1209
2 | 0.2118 | 0.00546 | 0.0039 | 38.7912
2.5 | 0.2637 | 0.00549 | 0.0049 | 48.0328
3 | 0.3151 | 0.00555 | 0.0061 | 56.7748
3.5 | 0.3643 | 0.00567 | 0.0077 | 64.2504
4 | 0.4141 | 0.00577 | 0.0092 | 71.7678
4.5 | 0.4464 | 0.00646 | 0.0141 | 69.1022
5.5 | 0.522 | 0.00751 | 0.0218 | 69.5073
6.5 | 0.6162 | 0.00786 | 0.0257 | 78.3969
7 | 0.6628 | 0.00804 | 0.0277 | 82.4378
7.5 | 0.7089 | 0.00827 | 0.0297 | 85.7195
8 | 0.756 | 0.00848 | 0.0315 | 89.1509
8.5 | 0.8001 | 0.00869 | 0.0338 | 92.0713
9 | 0.859 | 0.00893 | 0.0328 | 96.1926
9.5 | 0.9392 | 0.00932 | 0.027 | 100.7725
10 | 1.0179 | 0.00973 | 0.0216 | 104.6146
11 | 1.1266 | 0.01048 | 0.0213 | 107.5
12 | 1.2142 | 0.01142 | 0.0249 | 106.3222

## 153. Re 20M Mach 0.25 (1)
BIGFOIL.COM POLAR EXPORT
us1000root
US1000ROOT (Great Planes R/C Ultra-Sport 1000) |  |  |  | Cl Max: | 1.037 | at alpha= | 9.5 | deg
JavaFoil+Calcfoil stall+Eppler ext transition |  |  |  | L/D Max: | 120.671 | at alpha= | 8 | deg
Re: | 20000000 |  |  | Cd Min: | 0.00699 | at alpha= | -0.5 | deg
Mach: | 0.25 |  |  | Cl=0 at alpha= | 0 | deg
|  |  |  | @ Cl=0.1, Cd= | 0.00701
|  |  |  | @ Cl=0.4, Cd= | 0.0072987
|  |  |  | @ Cl=0.6, Cd= | 0.0075948
alpha (deg) | Cl | Cd | Cm | Cl/Cd
-15 | -0.739 | 0.03454 | 0.019 | -21.394
-14.5 | -0.818 | 0.03069 | 0.019 | -26.64
-14 | -0.891 | 0.02683 | 0.018 | -33.201
-13.5 | -0.954 | 0.02439 | 0.018 | -39.114
-13 | -1.008 | 0.02209 | 0.018 | -45.638
-12.5 | -1.052 | 0.02005 | 0.017 | -52.468
-12 | -1.084 | 0.01848 | 0.016 | -58.667
-11.5 | -1.106 | 0.01711 | 0.016 | -64.607
-11 | -1.117 | 0.01571 | 0.015 | -71.089
-10.5 | -1.119 | 0.01449 | 0.015 | -77.194
-10 | -1.129 | 0.01291 | 0.015 | -87.47
-9.5 | -1.106 | 0.0104 | 0.014 | -106.324
-9 | -1.075 | 0.00989 | 0.013 | -108.676
-8.5 | -1.036 | 0.00949 | 0.012 | -109.225
-8 | -0.991 | 0.00951 | 0.012 | -104.262
-7.5 | -0.941 | 0.00917 | 0.011 | -102.717
-7 | -0.888 | 0.0086 | 0.01 | -103.206
-6.5 | -0.83 | 0.0096 | 0.01 | -86.469
-6 | -0.768 | 0.00835 | 0.009 | -91.956
-5.5 | -0.705 | 0.00816 | 0.008 | -86.455
-5 | -0.642 | 0.00788 | 0.008 | -81.41
-4.5 | -0.578 | 0.00766 | 0.007 | -75.519
-4 | -0.515 | 0.00742 | 0.006 | -69.312
-3.5 | -0.451 | 0.00735 | 0.005 | -61.259
-3 | -0.386 | 0.00724 | 0.005 | -53.381
-2.5 | -0.322 | 0.00719 | 0.004 | -44.794
-2 | -0.258 | 0.00707 | 0.003 | -36.471
-1.5 | -0.193 | 0.00703 | 0.002 | -27.499
-1 | -0.129 | 0.00702 | 0.002 | -18.391
-0.5 | -0.065 | 0.00699 | 0.001 | -9.23
0 | 0 | 0.00702 | 0 | -0.004
0.5 | 0.064 | 0.00701 | -0.001 | 9.2
1 | 0.129 | 0.00701 | -0.002 | 18.385
1.5 | 0.193 | 0.00703 | -0.002 | 27.501
2 | 0.257 | 0.00706 | -0.003 | 36.491
2.5 | 0.321 | 0.00723 | -0.004 | 44.445
3 | 0.385 | 0.00728 | -0.005 | 52.936
3.5 | 0.449 | 0.00736 | -0.005 | 60.997
4 | 0.512 | 0.00743 | -0.006 | 68.975
4.5 | 0.576 | 0.00756 | -0.007 | 76.125
5 | 0.638 | 0.00765 | -0.008 | 83.437
5.5 | 0.7 | 0.0078 | -0.008 | 89.718
6 | 0.758 | 0.00792 | -0.009 | 95.777
6.5 | 0.814 | 0.00766 | -0.01 | 106.168
7 | 0.865 | 0.00781 | -0.011 | 110.846
7.5 | 0.912 | 0.00769 | -0.012 | 118.603
8 | 0.954 | 0.00791 | -0.012 | 120.671
8.5 | 0.99 | 0.01055 | -0.013 | 93.801
9 | 1.018 | 0.01114 | -0.014 | 91.381
9.5 | 1.037 | 0.01165 | -0.015 | 89.005
10 | 1.033 | 0.01263 | -0.015 | 81.757
10.5 | 1.026 | 0.01371 | -0.016 | 74.791
11 | 1.011 | 0.01475 | -0.016 | 68.552
11.5 | 0.987 | 0.01589 | -0.017 | 62.124
12 | 0.953 | 0.01717 | -0.018 | 55.535
12.5 | 0.909 | 0.01872 | -0.018 | 48.551
13 | 0.855 | 0.02039 | -0.019 | 41.949
13.5 | 0.794 | 0.02229 | -0.019 | 35.598
14 | 0.724 | 0.02453 | -0.02 | 29.526
14.5 | 0.649 | 0.02722 | -0.021 | 23.836

## 154. Re 20M Mach 0.25 (2)
BIGFOIL.COM POLAR EXPORT
us1000root
US1000ROOT (Great Planes R/C Ultra-Sport 1000) |  |  |  | Cl Max: | 1.2689 | at alpha= | 17.5 | deg
XFOIL ncrit=9 |  |  |  | L/D Max: | 101.355 | at alpha= | 11 | deg
Re: | 20000000 |  |  | Cd Min: | 0.13519 | at alpha= | 20 | deg
Mach: | 0.25 |  |  | Cl=0 at alpha= | -0.020295 | deg
|  |  |  | @ Cl=0.1, Cd= | 0.005472
|  |  |  | @ Cl=0.4, Cd= | 0.0057735
|  |  |  | @ Cl=0.6, Cd= | 0.0078894
alpha (deg) | Cl | Cd | Cm | Cl/Cd
-19.5 | -1.1138 | 0.12114 | -0.0072 | -9.1943
-19 | -1.1408 | 0.10975 | -0.0127 | -10.3945
-18.5 | -1.1586 | 0.09699 | -0.022 | -11.9456
-18 | -1.1853 | 0.08475 | -0.0293 | -13.9858
-17.5 | -1.2788 | 0.06535 | -0.039 | -19.5685
-17 | -1.2195 | 0.06 | -0.049 | -20.325
-16.5 | -1.1992 | 0.05103 | -0.0594 | -23.4999
-16 | -1.2964 | 0.03857 | -0.0567 | -33.6116
-14.5 | -1.3117 | 0.02357 | -0.0527 | -55.6513
-14 | -1.2918 | 0.02093 | -0.0511 | -61.72
-13.5 | -1.2744 | 0.01837 | -0.0486 | -69.374
-13 | -1.281 | 0.01494 | -0.0431 | -85.743
-12.5 | -1.2375 | 0.01419 | -0.0415 | -87.2093
-12 | -1.2029 | 0.01317 | -0.0386 | -91.3364
-11.5 | -1.1741 | 0.012 | -0.0343 | -97.8417
-11 | -1.1332 | 0.01124 | -0.0315 | -100.8185
-10.5 | -1.0813 | 0.01082 | -0.0304 | -99.9353
-10 | -1.0292 | 0.0102 | -0.0296 | -100.902
-9.5 | -0.9396 | 0.00964 | -0.0365 | -97.4689
-9 | -0.8635 | 0.00919 | -0.0405 | -93.9608
-8.5 | -0.8061 | 0.00884 | -0.0405 | -91.1878
-8 | -0.7569 | 0.00855 | -0.0386 | -88.5263
-7.5 | -0.7162 | 0.00834 | -0.0348 | -85.8753
-7 | -0.6769 | 0.00806 | -0.0307 | -83.9826
-6.5 | -0.6311 | 0.00782 | -0.028 | -80.7033
-6 | -0.6038 | 0.00702 | -0.0217 | -86.0114
-5.5 | -0.5641 | 0.00656 | -0.0177 | -85.9909
-5 | -0.5199 | 0.00624 | -0.0146 | -83.3173
-4.5 | -0.4792 | 0.00581 | -0.0109 | -82.4785
-4 | -0.4267 | 0.00571 | -0.0094 | -74.7285
-3.5 | -0.3749 | 0.0056 | -0.0079 | -66.9464
-3 | -0.3209 | 0.00558 | -0.0067 | -57.509
-2.5 | -0.2681 | 0.00554 | -0.0054 | -48.3935
-2 | -0.2136 | 0.00552 | -0.0044 | -38.6957
-1.5 | -0.1601 | 0.0055 | -0.0032 | -29.1091
-1 | -0.1068 | 0.00549 | -0.0019 | -19.4536
-0.5 | -0.052 | 0.00547 | -0.001 | -9.5064
0 | 0.0022 | 0.00546 | 0 | 0.40293
0.5 | 0.056 | 0.00548 | 0.0012 | 10.219
1 | 0.111 | 0.00547 | 0.0021 | 20.2925
1.5 | 0.1639 | 0.0055 | 0.0034 | 29.8
2 | 0.2175 | 0.00552 | 0.0046 | 39.4022
2.5 | 0.2717 | 0.00554 | 0.0056 | 49.0433
3 | 0.3243 | 0.00561 | 0.007 | 57.8075
3.5 | 0.375 | 0.00572 | 0.0088 | 65.5594
4 | 0.4264 | 0.00583 | 0.0105 | 73.1389
4.5 | 0.4578 | 0.00655 | 0.0161 | 69.8931
5 | 0.4882 | 0.00731 | 0.0219 | 66.7852
5.5 | 0.5328 | 0.00762 | 0.0249 | 69.9213
6 | 0.5811 | 0.00781 | 0.0272 | 74.4046
6.5 | 0.6287 | 0.00801 | 0.0296 | 78.4894
7 | 0.6759 | 0.0082 | 0.0321 | 82.4268
7.5 | 0.718 | 0.00842 | 0.0356 | 85.2732
8 | 0.7615 | 0.00866 | 0.0388 | 87.933
8.5 | 0.8146 | 0.00897 | 0.0398 | 90.8138
9 | 0.8863 | 0.00928 | 0.0368 | 95.5065
9.5 | 0.9826 | 0.00975 | 0.0286 | 100.7795
10 | 1.0407 | 0.01028 | 0.0285 | 101.2354
11 | 1.1443 | 0.01129 | 0.0306 | 101.3552
11.5 | 1.1821 | 0.01213 | 0.0339 | 97.4526
12 | 1.2203 | 0.01294 | 0.037 | 94.3045
12.5 | 1.2485 | 0.01422 | 0.0409 | 87.7989
14 | 1.2591 | 0.02392 | 0.0522 | 52.638
16 | 1.2156 | 0.0495 | 0.0505 | 24.5576
16.5 | 1.2617 | 0.04783 | 0.0565 | 26.3788
17 | 1.1289 | 0.07008 | 0.0468 | 16.1087
17.5 | 1.2689 | 0.06728 | 0.0386 | 18.86
18 | 1.143 | 0.09072 | 0.0273 | 12.5992
18.5 | 1.1185 | 0.10285 | 0.02 | 10.8751
19 | 1.119 | 0.11324 | 0.0117 | 9.8817
19.5 | 1.0982 | 0.12433 | 0.0059 | 8.8329
20 | 1.0761 | 0.13519 | 0.0006 | 7.9599

## 155. Re 20M Mach 0.50 (1)
BIGFOIL.COM POLAR EXPORT
us1000root
US1000ROOT (Great Planes R/C Ultra-Sport 1000) |  |  |  | Cl Max: | 1.142 | at alpha= | 20 | deg
JavaFoil+Calcfoil stall+Eppler ext transition |  |  |  | L/D Max: | 105.138 | at alpha= | 6 | deg
Re: | 20000000 |  |  | Cd Min: | 0.00656 | at alpha= | 2 | deg
Mach: | 0.5 |  |  | Cl=0 at alpha= | 0 | deg
|  |  |  | @ Cl=0.1, Cd= | 0.0071317
|  |  |  | @ Cl=0.4, Cd= | 0.0077069
|  |  |  | @ Cl=0.6, Cd= | 0.0076927
alpha (deg) | Cl | Cd | Cm | Cl/Cd
-20 | -1.174 | 0.22507 | 0.021 | -5.214
-19.5 | -1.143 | 0.22175 | 0.02 | -5.153
-19 | -1.119 | 0.19137 | 0.02 | -5.849
-18.5 | -1.087 | 0.18782 | 0.019 | -5.79
-18 | -1.055 | 0.18542 | 0.018 | -5.688
-17.5 | -1.022 | 0.18471 | 0.017 | -5.531
-17 | -1 | 0.16173 | 0.018 | -6.184
-16.5 | -0.969 | 0.1542 | 0.017 | -6.282
-16 | -0.966 | 0.11021 | 0.019 | -8.768
-15.5 | -0.952 | 0.08905 | 0.019 | -10.687
-15 | -0.931 | 0.07609 | 0.019 | -12.236
-14.5 | -0.908 | 0.06682 | 0.019 | -13.583
-14 | -0.885 | 0.05799 | 0.019 | -15.256
-13.5 | -0.851 | 0.05917 | 0.018 | -14.383
-13 | -0.829 | 0.05014 | 0.018 | -16.539
-12.5 | -0.808 | 0.04154 | 0.018 | -19.457
-12 | -0.785 | 0.03527 | 0.017 | -22.264
-11.5 | -0.752 | 0.03526 | 0.017 | -21.334
-11 | -0.73 | 0.02882 | 0.016 | -25.331
-10.5 | -0.705 | 0.02454 | 0.016 | -28.721
-10 | -0.675 | 0.02295 | 0.015 | -29.392
-9.5 | -0.647 | 0.01976 | 0.015 | -32.731
-9 | -0.85 | 0.01768 | 0.014 | -48.072
-8.5 | -1.003 | 0.01603 | 0.013 | -62.535
-8 | -1.019 | 0.0145 | 0.013 | -70.285
-7.5 | -1.005 | 0.01304 | 0.012 | -77.08
-7 | -0.975 | 0.00992 | 0.012 | -98.256
-6.5 | -0.919 | 0.00913 | 0.011 | -100.662
-6 | -0.852 | 0.00873 | 0.01 | -97.679
-5.5 | -0.784 | 0.00788 | 0.009 | -99.443
-5 | -0.714 | 0.00754 | 0.008 | -94.768
-4.5 | -0.644 | 0.00724 | 0.008 | -89.038
-4 | -0.573 | 0.00796 | 0.007 | -72.066
-3.5 | -0.502 | 0.00788 | 0.006 | -63.74
-3 | -0.431 | 0.0078 | 0.005 | -55.249
-2.5 | -0.359 | 0.00768 | 0.004 | -46.773
-2 | -0.288 | 0.00756 | 0.003 | -38.077
-1.5 | -0.216 | 0.00746 | 0.003 | -28.966
-1 | -0.144 | 0.00747 | 0.002 | -19.294
-0.5 | -0.072 | 0.00744 | 0.001 | -9.682
0 | 0 | 0.00745 | 0 | -0.004
0.5 | 0.072 | 0.00747 | -0.001 | 9.634
1 | 0.144 | 0.0066 | -0.002 | 21.796
1.5 | 0.216 | 0.00657 | -0.003 | 32.822
2 | 0.287 | 0.00656 | -0.003 | 43.747
2.5 | 0.358 | 0.00763 | -0.004 | 46.951
3 | 0.429 | 0.00776 | -0.005 | 55.361
3.5 | 0.5 | 0.0079 | -0.006 | 63.307
4 | 0.571 | 0.00802 | -0.007 | 71.132
4.5 | 0.641 | 0.00723 | -0.008 | 88.588
5 | 0.71 | 0.00743 | -0.009 | 95.497
5.5 | 0.777 | 0.00767 | -0.009 | 101.211
6 | 0.836 | 0.00795 | -0.01 | 105.138
6.5 | 0.887 | 0.01065 | -0.011 | 83.261
7 | 0.923 | 0.01136 | -0.012 | 81.293
7.5 | 0.916 | 0.01258 | -0.013 | 72.812
8 | 0.856 | 0.01372 | -0.013 | 62.364
8.5 | 0.579 | 0.01494 | -0.014 | 38.765
9 | 0.609 | 0.01643 | -0.015 | 37.091
9.5 | 0.639 | 0.01823 | -0.016 | 35.066
10 | 0.668 | 0.02051 | -0.016 | 32.567
10.5 | 0.695 | 0.02341 | -0.017 | 29.689
11 | 0.719 | 0.0278 | -0.017 | 25.872
11.5 | 0.743 | 0.03271 | -0.018 | 22.708
12 | 0.761 | 0.04109 | -0.018 | 18.523
12.5 | 0.796 | 0.03981 | -0.019 | 19.985
13 | 0.816 | 0.04809 | -0.019 | 16.964
13.5 | 0.836 | 0.05715 | -0.02 | 14.636
14 | 0.868 | 0.05636 | -0.02 | 15.407
14.5 | 0.89 | 0.06577 | -0.021 | 13.527
15 | 0.912 | 0.07535 | -0.021 | 12.096
15.5 | 0.932 | 0.08721 | -0.021 | 10.688
16 | 0.948 | 0.10519 | -0.021 | 9.014
16.5 | 0.946 | 0.15428 | -0.019 | 6.129
17 | 0.977 | 0.15865 | -0.02 | 6.156
17.5 | 0.996 | 0.18318 | -0.019 | 5.438
18 | 1.027 | 0.18536 | -0.02 | 5.542
18.5 | 1.059 | 0.18764 | -0.021 | 5.642
19 | 1.089 | 0.19255 | -0.022 | 5.657
19.5 | 1.111 | 0.22579 | -0.022 | 4.921
20 | 1.142 | 0.22488 | -0.023 | 5.076

## 156. Re 20M Mach 0.50 (2)
BIGFOIL.COM POLAR EXPORT
us1000root
US1000ROOT (Great Planes R/C Ultra-Sport 1000) |  |  |  | Cl Max: | 1.1023 | at alpha= | 10.5 | deg
XFOIL ncrit=9 |  |  |  | L/D Max: | 87.3603 | at alpha= | 9 | deg
Re: | 20000000 |  |  | Cd Min: | 0.11538 | at alpha= | -16 | deg
Mach: | 0.5 |  |  | Cl=0 at alpha= | -0.018915 | deg
|  |  |  | @ Cl=0.1, Cd= | 0.0057183
|  |  |  | @ Cl=0.4, Cd= | 0.0059172
|  |  |  | @ Cl=0.6, Cd= | 0.0084124
alpha (deg) | Cl | Cd | Cm | Cl/Cd
-16 | -0.8423 | 0.11538 | -0.0374 | -7.3002
-15.5 | -0.8522 | 0.10444 | -0.0448 | -8.1597
-15 | -0.8596 | 0.09604 | -0.0483 | -8.9504
-14.5 | -0.8824 | 0.08634 | -0.0523 | -10.2201
-13.5 | -0.9461 | 0.06632 | -0.0599 | -14.2657
-13 | -1.009 | 0.0544 | -0.064 | -18.5478
-12.5 | -1.048 | 0.04497 | -0.0663 | -23.3044
-12 | -1.0906 | 0.03544 | -0.0681 | -30.7731
-11.5 | -1.1184 | 0.02739 | -0.0688 | -40.8324
-11 | -1.1377 | 0.02085 | -0.0673 | -54.5659
-10.5 | -1.1283 | 0.0169 | -0.064 | -66.7633
-10 | -1.1015 | 0.01427 | -0.0603 | -77.1899
-9.5 | -1.0606 | 0.01246 | -0.057 | -85.1204
-9 | -1.0037 | 0.01135 | -0.0549 | -88.4317
-8.5 | -0.904 | 0.01057 | -0.0601 | -85.5251
-8 | -0.8268 | 0.00996 | -0.0611 | -83.012
-7.5 | -0.7601 | 0.00948 | -0.06 | -80.1793
-7 | -0.7034 | 0.00903 | -0.057 | -77.8959
-6 | -0.6529 | 0.00724 | -0.0395 | -90.1796
-5 | -0.5822 | 0.00645 | -0.0249 | -90.2636
-4.5 | -0.537 | 0.00607 | -0.0196 | -88.4679
-4 | -0.4784 | 0.00596 | -0.0168 | -80.2685
-3.5 | -0.4213 | 0.00585 | -0.0139 | -72.0171
-3 | -0.3596 | 0.00583 | -0.0119 | -61.681
-2.5 | -0.3015 | 0.00576 | -0.0094 | -52.3438
-2 | -0.2399 | 0.00576 | -0.0075 | -41.6493
-1.5 | -0.1808 | 0.00572 | -0.0053 | -31.6084
-1 | -0.1196 | 0.00574 | -0.0035 | -20.8362
-0.5 | -0.0585 | 0.00571 | -0.0017 | -10.2452
0 | 0.0023 | 0.00573 | 0.0001 | 0.4014
0.5 | 0.0629 | 0.0057 | 0.002 | 11.0351
1 | 0.1236 | 0.00573 | 0.0038 | 21.5707
1.5 | 0.1854 | 0.00573 | 0.0055 | 32.356
2 | 0.2443 | 0.00576 | 0.0078 | 42.4132
2.5 | 0.3057 | 0.00578 | 0.0097 | 52.8893
3 | 0.3639 | 0.00584 | 0.0122 | 62.3116
3.5 | 0.42 | 0.00596 | 0.0153 | 70.4698
4 | 0.4771 | 0.00609 | 0.0182 | 78.3415
4.5 | 0.4984 | 0.00699 | 0.0278 | 71.3019
5.5 | 0.552 | 0.00813 | 0.0453 | 67.8967
6 | 0.603 | 0.00843 | 0.0495 | 71.5302
6.5 | 0.6541 | 0.00878 | 0.0537 | 74.4989
7 | 0.7116 | 0.00915 | 0.0566 | 77.7705
7.5 | 0.7719 | 0.00964 | 0.0589 | 80.0726
8 | 0.8435 | 0.01017 | 0.0591 | 82.94
8.5 | 0.9416 | 0.01085 | 0.0542 | 86.7834
9 | 1.016 | 0.01163 | 0.0537 | 87.3603
9.5 | 1.0616 | 0.01309 | 0.057 | 81.1001
10.5 | 1.1023 | 0.01897 | 0.0649 | 58.1075
11 | 1.1016 | 0.02398 | 0.067 | 45.9383
11.5 | 1.077 | 0.03146 | 0.0673 | 34.2339
12 | 1.0451 | 0.0402 | 0.0656 | 25.9975
12.5 | 0.9971 | 0.05033 | 0.0633 | 19.8112
13 | 0.9501 | 0.0607 | 0.0602 | 15.6524
13.5 | 0.9146 | 0.07058 | 0.0569 | 12.9583
14 | 0.8829 | 0.0806 | 0.053 | 10.9541
14.5 | 0.8662 | 0.08952 | 0.0496 | 9.6761
15 | 0.8506 | 0.09858 | 0.0459 | 8.6285
15.5 | 0.8337 | 0.10811 | 0.0419 | 7.7116

## 157. Re 101.10k Mach 0.00 (1)
BIGFOIL.COM POLAR EXPORT
us1000root
US1000ROOT (Great Planes R/C Ultra-Sport 1000) |  |  |  | Cl Max: | 1.012 | at alpha= | 11 | deg
JavaFoil+Calcfoil stall+Eppler ext transition |  |  |  | L/D Max: | 26.538 | at alpha= | 10.5 | deg
Re: | 101100 |  |  | Cd Min: | 0.01337 | at alpha= | 1.5 | deg
Mach: | 0 |  |  | Cl=0 at alpha= | 0 | deg
|  |  |  | @ Cl=0.1, Cd= | 0.01371
|  |  |  | @ Cl=0.4, Cd= | 0.034701
|  |  |  | @ Cl=0.6, Cd= | 0.041958
alpha (deg) | Cl | Cd | Cm | Cl/Cd
-17.5 | -0.793 | 0.20666 | 0.006 | -3.836
-17 | -0.821 | 0.20095 | 0.005 | -4.086
-16.5 | -0.848 | 0.18193 | 0.005 | -4.663
-16 | -0.874 | 0.16894 | 0.005 | -5.174
-15.5 | -0.898 | 0.15937 | 0.005 | -5.633
-15 | -0.919 | 0.14793 | 0.005 | -6.212
-14.5 | -0.937 | 0.13219 | 0.005 | -7.09
-14 | -0.952 | 0.12256 | 0.004 | -7.768
-13.5 | -0.963 | 0.1143 | 0.004 | -8.424
-13 | -0.969 | 0.10595 | 0.004 | -9.149
-12.5 | -0.971 | 0.09886 | 0.004 | -9.824
-12 | -0.968 | 0.09311 | 0.004 | -10.398
-11.5 | -0.96 | 0.08669 | 0.004 | -11.075
-11 | -0.947 | 0.08034 | 0.004 | -11.789
-10.5 | -0.929 | 0.07389 | 0.004 | -12.575
-10 | -0.906 | 0.06878 | 0.003 | -13.178
-9.5 | -0.879 | 0.06429 | 0.003 | -13.673
-9 | -0.848 | 0.06009 | 0.003 | -14.109
-8.5 | -0.958 | 0.02908 | 0.011 | -32.934
-8 | -0.918 | 0.02714 | 0.011 | -33.823
-7.5 | -0.874 | 0.02538 | 0.01 | -34.42
-7 | -0.82 | 0.02276 | 0.01 | -36.023
-6.5 | -0.771 | 0.02146 | 0.009 | -35.908
-6 | -0.716 | 0.02039 | 0.008 | -35.135
-5.5 | -0.66 | 0.01953 | 0.008 | -33.814
-5 | -0.604 | 0.01879 | 0.007 | -32.127
-4.5 | -0.558 | 0.01798 | 0.007 | -31.062
-4 | -0.497 | 0.01441 | 0.006 | -34.489
-3.5 | -0.435 | 0.0141 | 0.005 | -30.878
-3 | -0.374 | 0.01392 | 0.004 | -26.841
-2.5 | -0.311 | 0.01383 | 0.004 | -22.528
-2 | -0.249 | 0.01375 | 0.003 | -18.139
-1.5 | -0.187 | 0.014 | 0.002 | -13.362
-1 | -0.125 | 0.01386 | 0.001 | -9.004
-0.5 | -0.062 | 0.01374 | 0.001 | -4.543
0 | 0 | 0.01365 | 0 | -0.002
0.5 | 0.062 | 0.01365 | -0.001 | 4.567
1 | 0.125 | 0.01375 | -0.001 | 9.065
1.5 | 0.187 | 0.01337 | -0.002 | 13.973
2 | 0.249 | 0.01341 | -0.003 | 18.551
2.5 | 0.311 | 0.0138 | -0.004 | 22.52
3 | 0.299 | 0.03273 | -0.001 | 9.13
3.5 | 0.348 | 0.03356 | -0.001 | 10.377
4 | 0.398 | 0.03465 | -0.001 | 11.475
4.5 | 0.447 | 0.0359 | -0.001 | 12.445
5 | 0.496 | 0.03753 | -0.002 | 13.209
5.5 | 0.544 | 0.03928 | -0.002 | 13.844
6 | 0.59 | 0.04136 | -0.002 | 14.258
6.5 | 0.634 | 0.04399 | -0.002 | 14.408
7 | 0.676 | 0.04681 | -0.002 | 14.437
7.5 | 0.715 | 0.04897 | -0.003 | 14.608
8 | 0.752 | 0.05344 | -0.003 | 14.069
8.5 | 0.785 | 0.05725 | -0.003 | 13.713
9 | 0.814 | 0.0615 | -0.003 | 13.241
9.5 | 0.84 | 0.06613 | -0.003 | 12.696
10 | 0.86 | 0.07195 | -0.004 | 11.956
10.5 | 1.007 | 0.03793 | -0.014 | 26.538
11 | 1.012 | 0.04144 | -0.015 | 24.428
11.5 | 1.012 | 0.04547 | -0.015 | 22.268
12 | 1.007 | 0.0502 | -0.016 | 20.052
12.5 | 0.997 | 0.05479 | -0.016 | 18.197
13 | 0.983 | 0.05973 | -0.016 | 16.46
13.5 | 0.879 | 0.09815 | -0.009 | 8.952
14 | 0.863 | 0.10473 | -0.009 | 8.242
14.5 | 0.844 | 0.11109 | -0.009 | 7.601
15 | 0.824 | 0.11722 | -0.009 | 7.03
15.5 | 0.801 | 0.12437 | -0.009 | 6.443
16 | 0.777 | 0.13345 | -0.009 | 5.82

## 158. Re 101.10k Mach 0.00 (2)
BIGFOIL.COM POLAR EXPORT
us1000root
US1000ROOT (Great Planes R/C Ultra-Sport 1000) |  |  |  | Cl Max: | 0.937 | at alpha= | 11.3 | deg
Wind Tunnel (UIUC Low-Speed Airfoil Test Program, Vol 3) |  |  |  | L/D Max: | 33.7548 | at alpha= | 10.28 | deg
Re: | 101100 |  |  | Cd Min: | 0.0205 | at alpha= | -1.97 | deg
Mach: | 0 |  |  | Cl=0 at alpha= | 0.4122 | deg
|  |  |  | @ Cl=0.1, Cd= | 0.021152
|  |  |  | @ Cl=0.4, Cd= | 0.022295
|  |  |  | @ Cl=0.6, Cd= | 0.023393
alpha (deg) | Cl | Cd | Cm | Cl/Cd
-3.03 | -0.307 | 0.0214 |  | -14.3458
-1.97 | -0.202 | 0.0205 |  | -9.8537
-0.96 | -0.125 | 0.0209 |  | -5.9809
0.05 | -0.032 | 0.0219 |  | -1.4612
1.08 | 0.059 | 0.0213 |  | 2.77
2.09 | 0.142 | 0.021 |  | 6.7619
3.12 | 0.217 | 0.0214 |  | 10.1402
4.14 | 0.308 | 0.0207 |  | 14.8792
5.28 | 0.481 | 0.0237 |  | 20.2954
6.18 | 0.594 | 0.0231 |  | 25.7143
7.21 | 0.639 | 0.0253 |  | 25.2569
8.23 | 0.713 | 0.0249 |  | 28.6345
9.26 | 0.813 | 0.0242 |  | 33.595
10.28 | 0.881 | 0.0261 |  | 33.7548
11.3 | 0.937 | 0.0331 |  | 28.3082

## 159. Re 101.10k Mach 0.00 (3)
BIGFOIL.COM POLAR EXPORT
us1000root
US1000ROOT (Great Planes R/C Ultra-Sport 1000) |  |  |  | Cl Max: | 0.929 | at alpha= | 11.8 | deg
Wind Tunnel (UIUC Low-Speed Airfoil Test Program, Vol 3) |  |  |  | L/D Max: |  | at alpha= |  | deg
Re: | 101100 |  |  | Cd Min: |  | at alpha= |  | deg
Mach: | 0 |  |  | Cl=0 at alpha= | 0.31265 | deg
@ Cl=0.1, Cd=
@ Cl=0.4, Cd=
@ Cl=0.6, Cd=
alpha (deg) | Cl | Cd | Cm | Cl/Cd
-6.32 | -0.69 |  | 0.0079
-6.02 | -0.665 |  | 0.0066
-5.54 | -0.645 |  | 0.0111
-4.8 | -0.587 |  | 0.0101
-4.5 | -0.553 |  | 0.0039
-3.6 | -0.407 |  | -0.0092
-3.47 | -0.379 |  | -0.0152
-2.75 | -0.274 |  | -0.0197
-2.12 | -0.206 |  | -0.0239
-1.56 | -0.157 |  | -0.0177
-1.42 | -0.149 |  | -0.0178
-0.78 | -0.091 |  | -0.0125
-0.12 | -0.04 |  | -0.009
0.41 | 0.009 |  | -0.0048
0.88 | 0.048 |  | -0.004
1.6 | 0.107 |  | 0.001
1.87 | 0.122 |  | 0.0016
2.37 | 0.162 |  | 0.0055
2.88 | 0.193 |  | 0.0061
3.6 | 0.25 |  | 0.0126
3.89 | 0.272 |  | 0.0086
4.4 | 0.336 |  | 0.0096
4.93 | 0.416 |  | -0.0046
5.72 | 0.533 |  | -0.0108
5.98 | 0.555 |  | -0.0173
6.51 | 0.594 |  | -0.0129
7.05 | 0.609 |  | -0.0122
7.78 | 0.668 |  | -0.0078
8.06 | 0.679 |  | -0.0089
8.53 | 0.729 |  | -0.0051
9.05 | 0.772 |  | -0.0086
9.74 | 0.837 |  | -0.0033
10.03 | 0.849 |  | -0.0066
10.57 | 0.898 |  | -0.0018
11.02 | 0.91 |  | -0.0046
11.8 | 0.929 |  | 0.0021
12 | 0.913 |  | -0.0047
12.59 | 0.909 |  | -0.0034
12.98 | 0.881 |  | -0.0117
13.75 | 0.884 |  | -0.011
13.99 | 0.853 |  | -0.0143
14.51 | 0.865 |  | -0.0168
15.03 | 0.861 |  | -0.0235
15.71 | 0.857 |  | -0.0215
16.08 | 0.867 |  | -0.027
16.51 | 0.861 |  | -0.024
16.8 | 0.858 |  | -0.0271
17.73 | 0.858 |  | -0.0267
18.52 | 0.852 |  | -0.0318

## 160. Re 101.10k Mach 0.00 (4)
BIGFOIL.COM POLAR EXPORT
us1000root
US1000ROOT (Great Planes R/C Ultra-Sport 1000) |  |  |  | Cl Max: | 1.0669 | at alpha= | 10.5 | deg
XFOIL ncrit=9 |  |  |  | L/D Max: | 36.5127 | at alpha= | 10.5 | deg
Re: | 101100 |  |  | Cd Min: | 0.10875 | at alpha= | 15.5 | deg
Mach: | 0 |  |  | Cl=0 at alpha= | -0.015748 | deg
|  |  |  | @ Cl=0.1, Cd= | 0.019238
|  |  |  | @ Cl=0.4, Cd= | 0.021945
|  |  |  | @ Cl=0.6, Cd= | 0.024031
alpha (deg) | Cl | Cd | Cm | Cl/Cd
-15.5 | -0.763 | 0.10556 | -0.0201 | -7.2281
-15 | -0.7724 | 0.09738 | -0.0227 | -7.9318
-14.5 | -0.7944 | 0.08723 | -0.0261 | -9.107
-14 | -0.8324 | 0.07514 | -0.0303 | -11.078
-13.5 | -0.8695 | 0.06381 | -0.034 | -13.6264
-13 | -0.9237 | 0.05133 | -0.0376 | -17.9953
-12.5 | -0.9721 | 0.04132 | -0.0388 | -23.5261
-12 | -1.0183 | 0.03411 | -0.036 | -29.8534
-11.5 | -1.0453 | 0.03113 | -0.0293 | -33.5785
-11 | -1.0711 | 0.03043 | -0.0181 | -35.1988
-10.5 | -1.0861 | 0.03069 | -0.0069 | -35.3894
-10 | -1.0603 | 0.03224 | -0.0011 | -32.8877
-9.5 | -1.0348 | 0.03231 | 0.004 | -32.0272
-9 | -1.0113 | 0.03223 | 0.0094 | -31.3776
-8.5 | -0.9942 | 0.03176 | 0.0156 | -31.3035
-8 | -0.9895 | 0.03052 | 0.0232 | -32.4214
-7.5 | -0.9843 | 0.02925 | 0.0305 | -33.6513
-7 | -0.9567 | 0.02852 | 0.0345 | -33.5449
-6.5 | -0.9381 | 0.02762 | 0.0395 | -33.9645
-6 | -0.88 | 0.02688 | 0.0371 | -32.7381
-5.5 | -0.7905 | 0.02612 | 0.0292 | -30.2642
-5 | -0.705 | 0.02516 | 0.0225 | -28.0207
-4.5 | -0.6091 | 0.02419 | 0.0143 | -25.1798
-4 | -0.5248 | 0.02323 | 0.0086 | -22.5915
-3.5 | -0.421 | 0.02211 | -0.0005 | -19.0412
-3 | -0.3328 | 0.02129 | -0.0061 | -15.6318
-2.5 | -0.2627 | 0.02062 | -0.0081 | -12.7401
-2 | -0.2047 | 0.02012 | -0.0076 | -10.174
-1.5 | -0.1484 | 0.01964 | -0.0065 | -7.556
-1 | -0.0985 | 0.01925 | -0.0043 | -5.1169
-0.5 | -0.0492 | 0.01899 | -0.002 | -2.5908
0 | 0.0016 | 0.01889 | 0.0001 | 0.084701
0.5 | 0.0516 | 0.01899 | 0.0024 | 2.7172
1 | 0.1003 | 0.01924 | 0.0048 | 5.2131
1.5 | 0.1531 | 0.01967 | 0.0066 | 7.7834
2 | 0.208 | 0.02015 | 0.0078 | 10.3226
2.5 | 0.267 | 0.02063 | 0.0082 | 12.9423
3 | 0.3358 | 0.02129 | 0.0064 | 15.7727
4 | 0.5308 | 0.02328 | -0.0089 | 22.8007
4.5 | 0.6193 | 0.02424 | -0.0153 | 25.5487
5 | 0.7136 | 0.0252 | -0.0233 | 28.3175
5.5 | 0.7977 | 0.02612 | -0.0298 | 30.5398
6 | 0.888 | 0.02688 | -0.0378 | 33.0357
6.5 | 0.9387 | 0.02763 | -0.0388 | 33.9739
7 | 0.9568 | 0.02858 | -0.0337 | 33.478
7.5 | 0.9839 | 0.02933 | -0.0296 | 33.5459
8 | 0.9913 | 0.03048 | -0.0225 | 32.523
8.5 | 0.9955 | 0.03162 | -0.0148 | 31.4832
9 | 1.0172 | 0.03131 | -0.0089 | 32.488
9.5 | 1.045 | 0.02993 | -0.0035 | 34.9148
10 | 1.0576 | 0.02978 | 0.0037 | 35.5138
10.5 | 1.0669 | 0.02922 | 0.0116 | 36.5127
11 | 1.0389 | 0.02976 | 0.0242 | 34.9093
11.5 | 1.0068 | 0.03195 | 0.0334 | 31.5117
12 | 0.9619 | 0.0383 | 0.0377 | 25.1149
13 | 0.8669 | 0.05877 | 0.0349 | 14.7507
13.5 | 0.8294 | 0.0699 | 0.0315 | 11.8655
14 | 0.7975 | 0.08096 | 0.0278 | 9.8505
14.5 | 0.7686 | 0.09203 | 0.0239 | 8.3516
15 | 0.756 | 0.10092 | 0.0209 | 7.4911
15.5 | 0.7496 | 0.10875 | 0.0186 | 6.8929

## 161. Re 101.10k Mach 0.10 (1)
BIGFOIL.COM POLAR EXPORT
us1000root
US1000ROOT (Great Planes R/C Ultra-Sport 1000) |  |  |  | Cl Max: | 1.005 | at alpha= | 11 | deg
JavaFoil+Calcfoil stall+Eppler ext transition |  |  |  | L/D Max: | 30.329 | at alpha= | 9.5 | deg
Re: | 101100 |  |  | Cd Min: | 0.01337 | at alpha= | 1.5 | deg
Mach: | 0.1 |  |  | Cl=0 at alpha= | 0 | deg
|  |  |  | @ Cl=0.1, Cd= | 0.01373
|  |  |  | @ Cl=0.4, Cd= | 0.03465
|  |  |  | @ Cl=0.6, Cd= | 0.041838
alpha (deg) | Cl | Cd | Cm | Cl/Cd
-17.5 | -0.743 | 0.21569 | 0.006 | -3.445
-17 | -0.775 | 0.21148 | 0.005 | -3.667
-16.5 | -0.807 | 0.19544 | 0.005 | -4.129
-16 | -0.837 | 0.17659 | 0.005 | -4.74
-15.5 | -0.865 | 0.1637 | 0.005 | -5.285
-15 | -0.891 | 0.15158 | 0.005 | -5.877
-14.5 | -0.913 | 0.13598 | 0.005 | -6.717
-14 | -0.932 | 0.12517 | 0.005 | -7.448
-13.5 | -0.947 | 0.11735 | 0.004 | -8.069
-13 | -0.957 | 0.10791 | 0.004 | -8.869
-12.5 | -0.962 | 0.09953 | 0.004 | -9.667
-12 | -0.962 | 0.09484 | 0.004 | -10.141
-11.5 | -0.956 | 0.08747 | 0.004 | -10.932
-11 | -0.945 | 0.08094 | 0.003 | -11.677
-10.5 | -0.929 | 0.07432 | 0.004 | -12.498
-10 | -0.907 | 0.06905 | 0.003 | -13.14
-9.5 | -0.881 | 0.06456 | 0.003 | -13.646
-9 | -0.85 | 0.06027 | 0.003 | -14.109
-8.5 | -0.96 | 0.02942 | 0.011 | -32.621
-8 | -0.921 | 0.02746 | 0.011 | -33.529
-7.5 | -0.877 | 0.02567 | 0.01 | -34.156
-7 | -0.823 | 0.02301 | 0.01 | -35.754
-6.5 | -0.774 | 0.02166 | 0.009 | -35.721
-6 | -0.719 | 0.02058 | 0.008 | -34.944
-5.5 | -0.663 | 0.01967 | 0.008 | -33.705
-5 | -0.606 | 0.01891 | 0.007 | -32.061
-4.5 | -0.55 | 0.01829 | 0.006 | -30.057
-4 | -0.499 | 0.01683 | 0.006 | -29.686
-3.5 | -0.438 | 0.01415 | 0.005 | -30.917
-3 | -0.375 | 0.01396 | 0.004 | -26.883
-2.5 | -0.313 | 0.01389 | 0.004 | -22.538
-2 | -0.251 | 0.01379 | 0.003 | -18.173
-1.5 | -0.188 | 0.01405 | 0.002 | -13.385
-1 | -0.125 | 0.01385 | 0.001 | -9.056
-0.5 | -0.063 | 0.01379 | 0.001 | -4.551
0 | 0 | 0.01373 | 0 | -0.002
0.5 | 0.063 | 0.0137 | -0.001 | 4.574
1 | 0.125 | 0.01375 | -0.001 | 9.107
1.5 | 0.188 | 0.01337 | -0.002 | 14.042
2 | 0.25 | 0.01346 | -0.003 | 18.577
2.5 | 0.312 | 0.01386 | -0.004 | 22.53
3 | 0.3 | 0.03273 | -0.001 | 9.174
3.5 | 0.35 | 0.03356 | -0.001 | 10.43
4 | 0.4 | 0.03465 | -0.001 | 11.532
4.5 | 0.449 | 0.0359 | -0.001 | 12.506
5 | 0.498 | 0.03753 | -0.002 | 13.273
5.5 | 0.546 | 0.03929 | -0.002 | 13.909
6 | 0.592 | 0.04136 | -0.002 | 14.322
6.5 | 0.637 | 0.04405 | -0.002 | 14.451
7 | 0.679 | 0.04686 | -0.002 | 14.483
7.5 | 0.718 | 0.04902 | -0.003 | 14.648
8 | 0.754 | 0.05357 | -0.003 | 14.081
8.5 | 0.787 | 0.05762 | -0.003 | 13.656
9 | 0.816 | 0.06169 | -0.003 | 13.219
9.5 | 0.977 | 0.03222 | -0.013 | 30.329
10 | 0.859 | 0.07221 | -0.004 | 11.897
10.5 | 1.001 | 0.03863 | -0.014 | 25.924
11 | 1.005 | 0.04227 | -0.015 | 23.768
11.5 | 1.002 | 0.04642 | -0.015 | 21.585
12 | 0.993 | 0.05128 | -0.016 | 19.365
12.5 | 0.98 | 0.05603 | -0.016 | 17.49
13 | 0.873 | 0.09269 | -0.009 | 9.422
13.5 | 0.858 | 0.09911 | -0.009 | 8.652
14 | 0.838 | 0.10545 | -0.009 | 7.948
14.5 | 0.815 | 0.11196 | -0.009 | 7.283
15 | 0.791 | 0.11883 | -0.009 | 6.656
15.5 | 0.764 | 0.12695 | -0.009 | 6.016
16 | 0.735 | 0.13468 | -0.009 | 5.46

## 162. Re 101.10k Mach 0.10 (2)
BIGFOIL.COM POLAR EXPORT
us1000root
US1000ROOT (Great Planes R/C Ultra-Sport 1000) |  |  |  | Cl Max: | 1.0579 | at alpha= | 10.5 | deg
XFOIL ncrit=9 |  |  |  | L/D Max: | 35.5358 | at alpha= | 10.5 | deg
Re: | 101100 |  |  | Cd Min: | 0.11045 | at alpha= | 15.5 | deg
Mach: | 0.1 |  |  | Cl=0 at alpha= | -0.022073 | deg
|  |  |  | @ Cl=0.1, Cd= | 0.019318
|  |  |  | @ Cl=0.4, Cd= | 0.02203
|  |  |  | @ Cl=0.6, Cd= | 0.024202
alpha (deg) | Cl | Cd | Cm | Cl/Cd
-15.5 | -0.7568 | 0.10737 | -0.0198 | -7.0485
-15 | -0.7646 | 0.09939 | -0.0223 | -7.6929
-14.5 | -0.785 | 0.08944 | -0.0257 | -8.7768
-14 | -0.8225 | 0.07736 | -0.03 | -10.6321
-13.5 | -0.8593 | 0.06598 | -0.0337 | -13.0236
-13 | -0.9133 | 0.05335 | -0.0376 | -17.119
-12.5 | -0.9613 | 0.04303 | -0.0394 | -22.3402
-12 | -1.0074 | 0.03536 | -0.0375 | -28.4898
-11.5 | -1.0344 | 0.03184 | -0.0318 | -32.4874
-11 | -1.0637 | 0.03061 | -0.0211 | -34.7501
-10.5 | -1.0766 | 0.03128 | -0.0099 | -34.4182
-10 | -1.0615 | 0.03238 | -0.0026 | -32.7826
-9.5 | -1.0306 | 0.03289 | 0.0021 | -31.3348
-9 | -1.0054 | 0.03292 | 0.0074 | -30.5407
-8.5 | -0.991 | 0.03233 | 0.014 | -30.6526
-8 | -0.9934 | 0.03088 | 0.0226 | -32.1697
-7.5 | -0.9791 | 0.02986 | 0.0287 | -32.7897
-7 | -0.9579 | 0.02892 | 0.0336 | -33.1224
-6.5 | -0.9425 | 0.02792 | 0.0392 | -33.7572
-6 | -0.8814 | 0.02714 | 0.0363 | -32.4761
-5.5 | -0.7926 | 0.02633 | 0.0287 | -30.1025
-5 | -0.7044 | 0.02534 | 0.0215 | -27.7979
-4.5 | -0.6134 | 0.02438 | 0.0144 | -25.16
-4 | -0.5218 | 0.02337 | 0.0075 | -22.3278
-3.5 | -0.4181 | 0.0222 | -0.0015 | -18.8333
-3 | -0.3303 | 0.02139 | -0.007 | -15.4418
-2.5 | -0.263 | 0.02072 | -0.0084 | -12.6931
-2 | -0.2011 | 0.0202 | -0.0084 | -9.9554
-1.5 | -0.1493 | 0.01973 | -0.0065 | -7.5672
-1 | -0.1011 | 0.01935 | -0.004 | -5.2248
-0.5 | -0.0498 | 0.01906 | -0.0019 | -2.6128
0 | 0.0023 | 0.01896 | 0 | 0.12131
0.5 | 0.0542 | 0.01907 | 0.002 | 2.8422
1 | 0.104 | 0.01934 | 0.0043 | 5.3775
1.5 | 0.1517 | 0.01973 | 0.007 | 7.6888
2 | 0.206 | 0.02024 | 0.0084 | 10.1779
2.5 | 0.2685 | 0.02076 | 0.0083 | 12.9335
3 | 0.3366 | 0.02143 | 0.0067 | 15.707
3.5 | 0.4286 | 0.0223 | 0.0004 | 19.2197
4 | 0.5294 | 0.02343 | -0.008 | 22.595
4.5 | 0.6172 | 0.02439 | -0.0142 | 25.3055
5 | 0.7138 | 0.02539 | -0.0224 | 28.1134
5.5 | 0.7977 | 0.02635 | -0.0288 | 30.2732
6 | 0.8898 | 0.02715 | -0.037 | 32.7735
6.5 | 0.9432 | 0.02792 | -0.0385 | 33.7822
7 | 0.958 | 0.02898 | -0.0328 | 33.0573
7.5 | 0.9787 | 0.02994 | -0.0278 | 32.6887
8 | 0.9962 | 0.03081 | -0.022 | 32.3337
8.5 | 0.9936 | 0.03213 | -0.0133 | 30.9244
9 | 1.0249 | 0.03124 | -0.0085 | 32.8073
9.5 | 1.04 | 0.03048 | -0.0013 | 34.1207
10 | 1.0564 | 0.02995 | 0.0056 | 35.2721
10.5 | 1.0579 | 0.02977 | 0.0145 | 35.5358
11 | 1.0306 | 0.03017 | 0.0269 | 34.1598
11.5 | 0.998 | 0.03291 | 0.035 | 30.3251
12 | 0.9534 | 0.03964 | 0.0386 | 24.0515
13 | 0.8586 | 0.06065 | 0.0348 | 14.1566
13.5 | 0.8206 | 0.07193 | 0.0312 | 11.4083
14 | 0.7892 | 0.08296 | 0.0275 | 9.513
14.5 | 0.7611 | 0.09397 | 0.0235 | 8.0994
15 | 0.7488 | 0.10284 | 0.0206 | 7.2812
15.5 | 0.7441 | 0.11045 | 0.0184 | 6.737

## 163. Re 101.10k Mach 0.25 (1)
BIGFOIL.COM POLAR EXPORT
us1000root
US1000ROOT (Great Planes R/C Ultra-Sport 1000) |  |  |  | Cl Max: | 0.965 | at alpha= | 10 | deg
JavaFoil+Calcfoil stall+Eppler ext transition |  |  |  | L/D Max: | 27.239 | at alpha= | 9.5 | deg
Re: | 101100 |  |  | Cd Min: | 0.01348 | at alpha= | 1 | deg
Mach: | 0.25 |  |  | Cl=0 at alpha= | 0 | deg
|  |  |  | @ Cl=0.1, Cd= | 0.013645
|  |  |  | @ Cl=0.4, Cd= | 0.0345
|  |  |  | @ Cl=0.6, Cd= | 0.1281
alpha (deg) | Cl | Cd | Cm | Cl/Cd
-13 | -0.848 | 0.12251 | 0.004 | -6.923
-12.5 | -0.881 | 0.11059 | 0.004 | -7.963
-12 | -0.904 | 0.10068 | 0.004 | -8.979
-11.5 | -0.918 | 0.09402 | 0.004 | -9.764
-11 | -0.923 | 0.08439 | 0.004 | -10.938
-10.5 | -0.919 | 0.07763 | 0.004 | -11.841
-10 | -0.907 | 0.07135 | 0.003 | -12.716
-9.5 | -0.888 | 0.06603 | 0.003 | -13.448
-9 | -0.862 | 0.06132 | 0.003 | -14.06
-8.5 | -0.831 | 0.05705 | 0.003 | -14.56
-8 | -0.934 | 0.02944 | 0.011 | -31.727
-7.5 | -0.893 | 0.02723 | 0.01 | -32.782
-7 | -0.836 | 0.02466 | 0.01 | -33.907
-6.5 | -0.789 | 0.02282 | 0.009 | -34.588
-6 | -0.735 | 0.02151 | 0.009 | -34.157
-5.5 | -0.678 | 0.0205 | 0.008 | -33.066
-5 | -0.62 | 0.01964 | 0.007 | -31.56
-4.5 | -0.561 | 0.01815 | 0.007 | -30.913
-4 | -0.502 | 0.01747 | 0.006 | -28.753
-3.5 | -0.449 | 0.01684 | 0.005 | -26.677
-3 | -0.385 | 0.01423 | 0.005 | -27.078
-2.5 | -0.321 | 0.01414 | 0.004 | -22.733
-2 | -0.257 | 0.01399 | 0.003 | -18.398
-1.5 | -0.193 | 0.01384 | 0.002 | -13.956
-1 | -0.129 | 0.01407 | 0.002 | -9.157
-0.5 | -0.064 | 0.01398 | 0.001 | -4.612
0 | 0 | 0.01392 | 0 | -0.002
0.5 | 0.064 | 0.01385 | -0.001 | 4.647
1 | 0.129 | 0.01348 | -0.002 | 9.542
1.5 | 0.193 | 0.01359 | -0.002 | 14.185
2 | 0.257 | 0.01364 | -0.003 | 18.829
2.5 | 0.321 | 0.01411 | -0.004 | 22.731
3 | 0.308 | 0.03282 | -0.001 | 9.398
3.5 | 0.359 | 0.0336 | -0.001 | 10.698
4 | 0.41 | 0.03472 | -0.001 | 11.818
4.5 | 0.461 | 0.03593 | -0.002 | 12.831
5 | 0.511 | 0.03762 | -0.002 | 13.595
5.5 | 0.561 | 0.03937 | -0.002 | 14.246
6 | 0.608 | 0.04171 | -0.002 | 14.566
6.5 | 0.652 | 0.04433 | -0.002 | 14.709
7 | 0.694 | 0.04731 | -0.003 | 14.665
7.5 | 0.732 | 0.04959 | -0.003 | 14.762
8 | 0.766 | 0.05468 | -0.003 | 14.008
8.5 | 0.795 | 0.05897 | -0.003 | 13.479
9 | 0.818 | 0.0644 | -0.003 | 12.699
9.5 | 0.962 | 0.03532 | -0.013 | 27.239
10 | 0.965 | 0.03887 | -0.014 | 24.817
10.5 | 0.958 | 0.04296 | -0.014 | 22.291
11 | 0.941 | 0.04737 | -0.015 | 19.873
11.5 | 0.916 | 0.05204 | -0.015 | 17.609
12 | 0.882 | 0.05705 | -0.016 | 15.464
12.5 | 0.764 | 0.0903 | -0.009 | 8.464
13 | 0.721 | 0.09695 | -0.009 | 7.439
13.5 | 0.671 | 0.10362 | -0.009 | 6.477
14 | 0.615 | 0.11078 | -0.009 | 5.554
14.5 | 0.554 | 0.11859 | -0.009 | 4.672
15 | 0.488 | 0.1281 | -0.009 | 3.806

## 164. Re 101.10k Mach 0.25 (2)
BIGFOIL.COM POLAR EXPORT
us1000root
US1000ROOT (Great Planes R/C Ultra-Sport 1000) |  |  |  | Cl Max: | 1.0329 | at alpha= | 9.5 | deg
XFOIL ncrit=9 |  |  |  | L/D Max: | 31.7327 | at alpha= | 9.5 | deg
Re: | 101100 |  |  | Cd Min: | 0.10865 | at alpha= | -15 | deg
Mach: | 0.25 |  |  | Cl=0 at alpha= | -0.029026 | deg
|  |  |  | @ Cl=0.1, Cd= | 0.019874
|  |  |  | @ Cl=0.4, Cd= | 0.02285
|  |  |  | @ Cl=0.6, Cd= | 0.025275
alpha (deg) | Cl | Cd | Cm | Cl/Cd
-15 | -0.7317 | 0.10865 | -0.0211 | -6.7345
-14.5 | -0.7451 | 0.09952 | -0.0243 | -7.4869
-14 | -0.7789 | 0.08773 | -0.0287 | -8.8784
-13.5 | -0.8152 | 0.07616 | -0.0329 | -10.7038
-13 | -0.8656 | 0.06355 | -0.0374 | -13.6208
-12.5 | -0.9102 | 0.05252 | -0.0408 | -17.3305
-12 | -0.8205 | 0.06317 | -0.0371 | -12.9888
-11.5 | -0.8326 | 0.05779 | -0.0371 | -14.4073
-11 | -0.8219 | 0.05531 | -0.0352 | -14.8599
-10.5 | -0.8202 | 0.05234 | -0.0325 | -15.6706
-10 | -1.0236 | 0.03605 | -0.0151 | -28.3939
-9.5 | -1.016 | 0.03584 | -0.0071 | -28.3482
-9 | -0.9771 | 0.03669 | -0.0026 | -26.6312
-8.5 | -0.988 | 0.03506 | 0.0072 | -28.1803
-8 | -0.9613 | 0.03443 | 0.0124 | -27.9204
-7.5 | -0.97 | 0.03265 | 0.0217 | -29.709
-7 | -0.9714 | 0.03108 | 0.0299 | -31.2548
-6.5 | -0.947 | 0.03032 | 0.0345 | -31.2335
-6 | -0.8743 | 0.02919 | 0.0299 | -29.952
-5.5 | -0.7879 | 0.02796 | 0.0231 | -28.1795
-5 | -0.6971 | 0.02664 | 0.0159 | -26.1674
-4.5 | -0.6089 | 0.0254 | 0.0097 | -23.9724
-4 | -0.503 | 0.02402 | 0.0007 | -20.9409
-3.5 | -0.4058 | 0.02294 | -0.0064 | -17.6896
-3 | -0.3248 | 0.02207 | -0.0101 | -14.7168
-2.5 | -0.2599 | 0.02134 | -0.0106 | -12.179
-2 | -0.2001 | 0.02075 | -0.0098 | -9.6434
-1.5 | -0.1531 | 0.02028 | -0.0067 | -7.5493
-1 | -0.1025 | 0.01982 | -0.0043 | -5.1715
-0.5 | -0.0503 | 0.01951 | -0.0021 | -2.5782
0 | 0.0031 | 0.01941 | -0.0001 | 0.15971
0.5 | 0.0545 | 0.01954 | 0.0022 | 2.7892
1.5 | 0.1552 | 0.02028 | 0.0073 | 7.6529
2 | 0.2053 | 0.0208 | 0.0098 | 9.8702
2.5 | 0.2667 | 0.02139 | 0.0103 | 12.4684
3 | 0.3281 | 0.0221 | 0.0104 | 14.8462
3.5 | 0.4134 | 0.02299 | 0.0058 | 17.9817
4 | 0.5166 | 0.02412 | -0.0023 | 21.4179
4.5 | 0.6162 | 0.0255 | -0.0103 | 24.1647
5 | 0.7018 | 0.02673 | -0.016 | 26.2551
5.5 | 0.7949 | 0.02803 | -0.0236 | 28.3589
6 | 0.8828 | 0.02926 | -0.0307 | 30.1709
6.5 | 0.9467 | 0.03037 | -0.0337 | 31.1722
7 | 0.9699 | 0.03119 | -0.0289 | 31.0965
7.5 | 0.9698 | 0.03272 | -0.0208 | 29.6394
8 | 0.9591 | 0.03456 | -0.0113 | 27.7517
8.5 | 0.9819 | 0.03522 | -0.0055 | 27.879
9 | 0.9921 | 0.03554 | 0.0023 | 27.915
9.5 | 1.0329 | 0.03255 | 0.0077 | 31.7327
10 | 1.0253 | 0.03266 | 0.018 | 31.3931
10.5 | 1.0134 | 0.03255 | 0.0287 | 31.1336
11 | 0.9868 | 0.0343 | 0.0374 | 28.7697
11.5 | 0.9553 | 0.03891 | 0.0414 | 24.5515
12 | 0.9155 | 0.04704 | 0.0412 | 19.4622
12.5 | 0.8725 | 0.05737 | 0.0386 | 15.2083
13 | 0.8251 | 0.06922 | 0.0347 | 11.92
13.5 | 0.7841 | 0.0811 | 0.0304 | 9.6683
14 | 0.7525 | 0.0924 | 0.0263 | 8.1439
14.5 | 0.7294 | 0.10291 | 0.0224 | 7.0877

## 165. Re 101.10k Mach 0.50 (1)
BIGFOIL.COM POLAR EXPORT
us1000root
US1000ROOT (Great Planes R/C Ultra-Sport 1000) |  |  |  | Cl Max: | 1.126 | at alpha= | 20 | deg
JavaFoil+Calcfoil stall+Eppler ext transition |  |  |  | L/D Max: | 20.713 | at alpha= | 8 | deg
Re: | 101100 |  |  | Cd Min: | 0.01393 | at alpha= | 0.5 | deg
Mach: | 0.5 |  |  | Cl=0 at alpha= | 0 | deg
|  |  |  | @ Cl=0.1, Cd= | 0.013953
|  |  |  | @ Cl=0.4, Cd= | 0.033807
|  |  |  | @ Cl=0.6, Cd= | 0.039021
alpha (deg) | Cl | Cd | Cm | Cl/Cd
-20 | -1.157 | 0.41156 | 0.019 | -2.811
-19.5 | -1.129 | 0.4093 | 0.018 | -2.759
-19 | -1.097 | 0.37501 | 0.017 | -2.925
-18.5 | -1.068 | 0.36181 | 0.017 | -2.951
-18 | -1.039 | 0.36195 | 0.016 | -2.872
-17.5 | -1.011 | 0.35546 | 0.016 | -2.845
-17 | -0.98 | 0.33709 | 0.015 | -2.907
-16.5 | -0.951 | 0.33303 | 0.014 | -2.855
-16 | -0.916 | 0.28264 | 0.012 | -3.239
-15.5 | -0.885 | 0.24353 | 0.011 | -3.634
-15 | -0.857 | 0.24598 | 0.01 | -3.483
-14.5 | -0.828 | 0.23914 | 0.01 | -3.464
-14 | -0.8 | 0.23416 | 0.01 | -3.418
-13.5 | -0.771 | 0.20376 | 0.008 | -3.784
-13 | -0.742 | 0.19898 | 0.008 | -3.731
-12.5 | -0.714 | 0.19761 | 0.007 | -3.614
-12 | -0.686 | 0.19139 | 0.007 | -3.584
-11.5 | -0.657 | 0.16517 | 0.006 | -3.977
-11 | -0.629 | 0.16279 | 0.005 | -3.861
-10.5 | -0.6 | 0.15867 | 0.005 | -3.783
-10 | -0.572 | 0.13227 | 0.004 | -4.321
-9.5 | -0.543 | 0.12401 | 0.004 | -4.379
-9 | -0.709 | 0.09292 | 0.003 | -7.634
-8.5 | -0.832 | 0.06771 | 0.003 | -12.286
-8 | -0.841 | 0.0577 | 0.003 | -14.575
-7.5 | -0.819 | 0.0529 | 0.003 | -15.487
-7 | -0.905 | 0.03378 | 0.011 | -26.787
-6.5 | -0.835 | 0.03214 | 0.01 | -25.982
-6 | -0.788 | 0.02825 | 0.009 | -27.9
-5.5 | -0.735 | 0.02477 | 0.009 | -29.674
-5 | -0.677 | 0.02276 | 0.008 | -29.73
-4.5 | -0.615 | 0.02132 | 0.007 | -28.821
-4 | -0.55 | 0.02021 | 0.006 | -27.209
-3.5 | -0.484 | 0.01945 | 0.006 | -24.875
-3 | -0.417 | 0.01885 | 0.005 | -22.121
-2.5 | -0.349 | 0.01822 | 0.004 | -19.171
-2 | -0.287 | 0.01752 | 0.003 | -16.369
-1.5 | -0.215 | 0.01475 | 0.003 | -14.601
-1 | -0.144 | 0.01456 | 0.002 | -9.873
-0.5 | -0.072 | 0.01407 | 0.001 | -5.112
0 | 0 | 0.01396 | 0 | -0.002
0.5 | 0.072 | 0.01393 | -0.001 | 5.155
1 | 0.144 | 0.01399 | -0.002 | 10.261
1.5 | 0.215 | 0.01696 | -0.003 | 12.677
2 | 0.286 | 0.01731 | -0.003 | 16.533
2.5 | 0.35 | 0.01842 | -0.004 | 18.995
3 | 0.344 | 0.03311 | -0.001 | 10.389
3.5 | 0.401 | 0.03382 | -0.001 | 11.85
4 | 0.457 | 0.03482 | -0.001 | 13.136
4.5 | 0.514 | 0.03618 | -0.002 | 14.197
5 | 0.569 | 0.03793 | -0.002 | 15.011
5.5 | 0.623 | 0.03983 | -0.002 | 15.646
6 | 0.671 | 0.0428 | -0.002 | 15.677
6.5 | 0.712 | 0.04633 | -0.003 | 15.374
7 | 0.742 | 0.05118 | -0.003 | 14.503
7.5 | 0.751 | 0.05816 | -0.003 | 12.918
8 | 0.803 | 0.03878 | -0.012 | 20.713
8.5 | 0.541 | 0.04307 | -0.013 | 12.564
9 | 0.567 | 0.04867 | -0.013 | 11.645
9.5 | 0.593 | 0.05482 | -0.014 | 10.809
10 | 0.566 | 0.07385 | -0.008 | 7.67
10.5 | 0.592 | 0.08429 | -0.007 | 7.027
11 | 0.619 | 0.1001 | -0.006 | 6.181
11.5 | 0.646 | 0.14917 | -0.006 | 4.331
12 | 0.674 | 0.16586 | -0.008 | 4.064
12.5 | 0.702 | 0.18199 | -0.008 | 3.855
13 | 0.729 | 0.19777 | -0.008 | 3.685
13.5 | 0.756 | 0.20487 | -0.009 | 3.69
14 | 0.784 | 0.23274 | -0.01 | 3.371
14.5 | 0.812 | 0.23659 | -0.011 | 3.43
15 | 0.839 | 0.24029 | -0.011 | 3.49
15.5 | 0.865 | 0.24454 | -0.012 | 3.539
16 | 0.895 | 0.27558 | -0.013 | 3.248
16.5 | 0.929 | 0.33561 | -0.016 | 2.768
17 | 0.956 | 0.33112 | -0.017 | 2.888
17.5 | 0.987 | 0.36599 | -0.018 | 2.696
18 | 1.014 | 0.35981 | -0.018 | 2.818
18.5 | 1.041 | 0.37216 | -0.019 | 2.796
19 | 1.068 | 0.37939 | -0.019 | 2.815
19.5 | 1.099 | 0.39297 | -0.021 | 2.798
20 | 1.126 | 0.40771 | -0.021 | 2.762

## 166. Re 101.10k Mach 0.50 (2)
BIGFOIL.COM POLAR EXPORT
us1000root
US1000ROOT (Great Planes R/C Ultra-Sport 1000) |  |  |  | Cl Max: | 0.7188 | at alpha= | 6 | deg
XFOIL ncrit=9 |  |  |  | L/D Max: | 17.3655 | at alpha= | 5.5 | deg
Re: | 101100 |  |  | Cd Min: | 0.2549 | at alpha= | -20 | deg
Mach: | 0.5 |  |  | Cl=0 at alpha= | -0.010397 | deg
|  |  |  | @ Cl=0.1, Cd= | 0.022688
|  |  |  | @ Cl=0.4, Cd= | 0.028749
|  |  |  | @ Cl=0.6, Cd= | 0.11824
alpha (deg) | Cl | Cd | Cm | Cl/Cd
-20 | -0.7002 | 0.2549 | 0.039 | -2.747
-19.5 | -0.691 | 0.23896 | 0.0311 | -2.8917
-19 | -0.672 | 0.22939 | 0.0267 | -2.9295
-18.5 | -0.6595 | 0.21836 | 0.0211 | -3.0202
-18 | -0.6482 | 0.20728 | 0.0155 | -3.1272
-17.5 | -0.6359 | 0.19721 | 0.0106 | -3.2245
-17 | -0.6302 | 0.18548 | 0.005 | -3.3977
-16.5 | -0.6317 | 0.17272 | -0.0012 | -3.6574
-16 | -0.645 | 0.15847 | -0.0082 | -4.0702
-15.5 | -0.6596 | 0.14554 | -0.0145 | -4.5321
-15 | -0.6508 | 0.13804 | -0.0173 | -4.7146
-14 | -0.5051 | 0.15854 | -0.0028 | -3.1859
-13.5 | -0.4581 | 0.15252 | -0.0023 | -3.0035
-12.5 | -0.4172 | 0.14082 | -0.0058 | -2.9626
-12 | -0.4305 | 0.1364 | -0.0083 | -3.1562
-11 | -0.4182 | 0.11769 | -0.0154 | -3.5534
-10.5 | -0.3981 | 0.1103 | -0.017 | -3.6092
-10 | -0.3991 | 0.10237 | -0.0193 | -3.8986
-9.5 | -0.4315 | 0.09248 | -0.0228 | -4.6659
-9 | -0.3946 | 0.08896 | -0.0215 | -4.4357
-8.5 | -0.4015 | 0.08175 | -0.0224 | -4.9113
-8 | -0.4318 | 0.07328 | -0.0234 | -5.8925
-7.5 | -0.4187 | 0.06915 | -0.0215 | -6.055
-7 | -0.4173 | 0.06479 | -0.0189 | -6.4408
-6.5 | -0.4997 | 0.05717 | -0.0132 | -8.7406
-6 | -0.7001 | 0.04337 | -0.0054 | -16.1425
-5.5 | -0.6464 | 0.03839 | -0.0109 | -16.8377
-5 | -0.5692 | 0.03436 | -0.0171 | -16.5658
-4.5 | -0.4674 | 0.03104 | -0.0258 | -15.058
-4 | -0.3915 | 0.02862 | -0.029 | -13.6792
-3.5 | -0.3363 | 0.02714 | -0.0273 | -12.3913
-3 | -0.2899 | 0.02584 | -0.0235 | -11.219
-2.5 | -0.247 | 0.02489 | -0.0187 | -9.9237
-2 | -0.1963 | 0.02392 | -0.015 | -8.2065
-1.5 | -0.1507 | 0.02318 | -0.0106 | -6.5013
-1 | -0.1004 | 0.02271 | -0.0069 | -4.421
-0.5 | -0.0518 | 0.02239 | -0.003 | -2.3135
0 | 0.0011 | 0.02234 | 0.0003 | 0.049239
0.5 | 0.053 | 0.02242 | 0.0037 | 2.364
1 | 0.1038 | 0.02271 | 0.0073 | 4.5707
1.5 | 0.1497 | 0.02319 | 0.0116 | 6.4554
2 | 0.2008 | 0.02399 | 0.0152 | 8.3702
2.5 | 0.2495 | 0.02492 | 0.0192 | 10.012
3 | 0.2965 | 0.02592 | 0.0234 | 11.439
3.5 | 0.3332 | 0.02711 | 0.0287 | 12.2907
4 | 0.3991 | 0.02872 | 0.0286 | 13.8962
4.5 | 0.4731 | 0.03113 | 0.0257 | 15.1976
5 | 0.5827 | 0.03445 | 0.0159 | 16.9144
5.5 | 0.6651 | 0.0383 | 0.0092 | 17.3655
6 | 0.7188 | 0.04321 | 0.004 | 16.635
6.5 | 0.4934 | 0.05738 | 0.0141 | 8.5988
7.5 | 0.4109 | 0.07028 | 0.0211 | 5.8466
8 | 0.4346 | 0.07368 | 0.0233 | 5.8985
8.5 | 0.4069 | 0.08193 | 0.0223 | 4.9664
9 | 0.395 | 0.08961 | 0.021 | 4.408
9.5 | 0.4369 | 0.09281 | 0.0226 | 4.7075
10 | 0.401 | 0.103 | 0.0187 | 3.8932
10.5 | 0.4005 | 0.11089 | 0.0164 | 3.6117
11 | 0.4277 | 0.11824 | 0.015 | 3.6172

## 167. Re 201.50k Mach 0.00 (1)
BIGFOIL.COM POLAR EXPORT
us1000root
US1000ROOT (Great Planes R/C Ultra-Sport 1000) |  |  |  | Cl Max: | 0.914 | at alpha= | 11.27 | deg
Wind Tunnel (UIUC Low-Speed Airfoil Test Program, Vol 3) |  |  |  | L/D Max: | 47.2781 | at alpha= | 8.27 | deg
Re: | 201500 |  |  | Cd Min: | 0.0132 | at alpha= | 1.07 | deg
Mach: | 0 |  |  | Cl=0 at alpha= | 0.21105 | deg
|  |  |  | @ Cl=0.1, Cd= | 0.01334
|  |  |  | @ Cl=0.4, Cd= | 0.015191
|  |  |  | @ Cl=0.6, Cd= | 0.016561
alpha (deg) | Cl | Cd | Cm | Cl/Cd
-3.02 | -0.311 | 0.0149 |  | -20.8725
-2 | -0.215 | 0.0143 |  | -15.035
-1 | -0.117 | 0.0137 |  | -8.5401
0.05 | -0.015 | 0.0135 |  | -1.1111
1.07 | 0.08 | 0.0132 |  | 6.0606
2.08 | 0.18 | 0.0139 |  | 12.9496
3.11 | 0.278 | 0.0141 |  | 19.7163
4.13 | 0.372 | 0.0151 |  | 24.6358
5.17 | 0.464 | 0.0154 |  | 30.1299
6.18 | 0.561 | 0.016 |  | 35.0625
7.22 | 0.693 | 0.0179 |  | 38.7151
8.27 | 0.799 | 0.0169 |  | 47.2781
9.29 | 0.868 | 0.0213 |  | 40.7512
10.28 | 0.907 | 0.0281 |  | 32.2776
11.27 | 0.914 | 0.0539 |  | 16.9573
12.27 | 0.905 | 0.0691 |  | 13.097

## 168. Re 201.50k Mach 0.00 (2)
BIGFOIL.COM POLAR EXPORT
us1000root
US1000ROOT (Great Planes R/C Ultra-Sport 1000) |  |  |  | Cl Max: | 0.901 | at alpha= | 13.7 | deg
Wind Tunnel (UIUC Low-Speed Airfoil Test Program, Vol 3) |  |  |  | L/D Max: |  | at alpha= |  | deg
Re: | 201500 |  |  | Cd Min: |  | at alpha= |  | deg
Mach: | 0 |  |  | Cl=0 at alpha= | 0.27654 | deg
@ Cl=0.1, Cd=
@ Cl=0.4, Cd=
@ Cl=0.6, Cd=
alpha (deg) | Cl | Cd | Cm | Cl/Cd
-6.55 | -0.716 |  | 0.0021
-5.87 | -0.62 |  | -0.0057
-5.54 | -0.571 |  | -0.0098
-4.78 | -0.475 |  | -0.0142
-4.6 | -0.454 |  | -0.0143
-3.68 | -0.366 |  | -0.0138
-3.27 | -0.327 |  | -0.0123
-2.66 | -0.276 |  | -0.011
-2.37 | -0.247 |  | -0.0103
-1.58 | -0.173 |  | -0.0097
-1.43 | -0.155 |  | -0.0093
-0.59 | -0.08 |  | -0.0086
-0.2 | -0.042 |  | -0.0089
0.39 | 0.01 |  | -0.0072
0.67 | 0.04 |  | -0.0081
1.45 | 0.113 |  | -0.006
1.92 | 0.162 |  | -0.0075
2.53 | 0.217 |  | -0.0051
2.81 | 0.247 |  | -0.0072
3.6 | 0.32 |  | -0.0043
3.68 | 0.328 |  | -0.0068
4.57 | 0.403 |  | -0.0044
4.61 | 0.406 |  | -0.0009
5.62 | 0.501 |  | -0.0001
5.87 | 0.525 |  | -0.0033
6.63 | 0.607 |  | -0.0009
6.71 | 0.616 |  | -0.0045
7.62 | 0.748 |  | -0.011
7.99 | 0.773 |  | -0.0128
8.58 | 0.809 |  | -0.0075
8.83 | 0.826 |  | -0.0098
9.54 | 0.867 |  | -0.0046
10.02 | 0.883 |  | -0.0051
10.83 | 0.897 |  | -0.0056
10.9 | 0.898 |  | -0.0043
11.82 | 0.897 |  | -0.0103
12.03 | 0.895 |  | -0.0139
12.79 | 0.893 |  | -0.0168
12.84 | 0.896 |  | -0.0188
13.7 | 0.901 |  | -0.0216
13.74 | 0.901 |  | -0.0242
14.63 | 0.885 |  | -0.029
15.04 | 0.878 |  | -0.0337
15.68 | 0.879 |  | -0.035
16.01 | 0.872 |  | -0.0369
16.67 | 0.865 |  | -0.0371
16.89 | 0.868 |  | -0.0401
17.63 | 0.86 |  | -0.0429
18.7 | 0.866 |  | -0.0483

## 169. Re 302.10k Mach 0.00 (1)
BIGFOIL.COM POLAR EXPORT
us1000root
US1000ROOT (Great Planes R/C Ultra-Sport 1000) |  |  |  | Cl Max: | 0.9 | at alpha= | 11.3 | deg
Wind Tunnel (UIUC Low-Speed Airfoil Test Program, Vol 3) |  |  |  | L/D Max: | 52.1053 | at alpha= | 7.23 | deg
Re: | 302100 |  |  | Cd Min: | 0.0113 | at alpha= | 1.09 | deg
Mach: | 0 |  |  | Cl=0 at alpha= | 0.25367 | deg
|  |  |  | @ Cl=0.1, Cd= | 0.011341
|  |  |  | @ Cl=0.4, Cd= | 0.012291
|  |  |  | @ Cl=0.6, Cd= | 0.013597
alpha (deg) | Cl | Cd | Cm | Cl/Cd
-3.04 | -0.34 | 0.0127 |  | -26.7717
-1.99 | -0.23 | 0.0121 |  | -19.0083
-0.97 | -0.125 | 0.0117 |  | -10.6838
0.03 | -0.023 | 0.0114 |  | -2.0175
1.09 | 0.086 | 0.0113 |  | 7.6106
2.1 | 0.189 | 0.0116 |  | 16.2931
3.13 | 0.296 | 0.0118 |  | 25.0847
4.16 | 0.402 | 0.0123 |  | 32.6829
5.19 | 0.505 | 0.0129 |  | 39.1473
6.22 | 0.599 | 0.0136 |  | 44.0441
7.23 | 0.693 | 0.0133 |  | 52.1053
8.26 | 0.805 | 0.0165 |  | 48.7879
9.28 | 0.866 | 0.0209 |  | 41.4354
10.28 | 0.894 | 0.0316 |  | 28.2911
11.3 | 0.9 | 0.0536 |  | 16.791

## 170. Re 302.10k Mach 0.00 (2)
BIGFOIL.COM POLAR EXPORT
us1000root
US1000ROOT (Great Planes R/C Ultra-Sport 1000) |  |  |  | Cl Max: | 0.903 | at alpha= | 13.01 | deg
Wind Tunnel (UIUC Low-Speed Airfoil Test Program, Vol 3) |  |  |  | L/D Max: |  | at alpha= |  | deg
Re: | 302100 |  |  | Cd Min: |  | at alpha= |  | deg
Mach: | 0 |  |  | Cl=0 at alpha= | 0.2401 | deg
@ Cl=0.1, Cd=
@ Cl=0.4, Cd=
@ Cl=0.6, Cd=
alpha (deg) | Cl | Cd | Cm | Cl/Cd
-6.41 | -0.646 |  | -0.0077
-5.78 | -0.603 |  | -0.0101
-5.4 | -0.565 |  | -0.0102
-4.62 | -0.491 |  | -0.0091
-4.35 | -0.465 |  | -0.0088
-3.53 | -0.388 |  | -0.0079
-3.4 | -0.37 |  | -0.008
-2.47 | -0.28 |  | -0.0075
-2.45 | -0.275 |  | -0.0077
-1.55 | -0.183 |  | -0.0078
-1.42 | -0.171 |  | -0.0077
-0.32 | -0.056 |  | -0.0078
-0.23 | -0.048 |  | -0.008
0.72 | 0.049 |  | -0.008
0.72 | 0.049 |  | -0.0075
1.61 | 0.139 |  | -0.0084
1.71 | 0.151 |  | -0.0075
2.74 | 0.256 |  | -0.0078
2.92 | 0.272 |  | -0.009
3.8 | 0.36 |  | -0.0079
3.82 | 0.361 |  | -0.009
4.75 | 0.454 |  | -0.0084
4.77 | 0.455 |  | -0.0074
5.62 | 0.533 |  | -0.0072
5.75 | 0.548 |  | -0.006
6.73 | 0.635 |  | -0.0032
6.89 | 0.646 |  | -0.0038
7.69 | 0.739 |  | -0.0058
7.71 | 0.738 |  | -0.0066
8.63 | 0.822 |  | -0.0071
9.03 | 0.844 |  | -0.0067
9.55 | 0.869 |  | -0.0037
9.82 | 0.877 |  | -0.0035
10.85 | 0.893 |  | -0.0061
10.97 | 0.897 |  | -0.0087
11.69 | 0.894 |  | -0.0146
11.78 | 0.894 |  | -0.0157
12.57 | 0.894 |  | -0.021
13.01 | 0.903 |  | -0.025
13.89 | 0.886 |  | -0.0338
13.9 | 0.886 |  | -0.0335
14.76 | 0.877 |  | -0.0391
14.88 | 0.875 |  | -0.0375
15.85 | 0.875 |  | -0.0409
16.11 | 0.87 |  | -0.043
16.68 | 0.864 |  | -0.0448
16.9 | 0.863 |  | -0.0449
17.9 | 0.863 |  | -0.0498
18.98 | 0.866 |  | -0.056

## 171. Re 403.40k Mach 0.00 (1)
BIGFOIL.COM POLAR EXPORT
us1000root
US1000ROOT (Great Planes R/C Ultra-Sport 1000) |  |  |  | Cl Max: | 0.882 | at alpha= | 11.29 | deg
Wind Tunnel (UIUC Low-Speed Airfoil Test Program, Vol 3) |  |  |  | L/D Max: | 55.1389 | at alpha= | 8.27 | deg
Re: | 403400 |  |  | Cd Min: | 0.0104 | at alpha= | 1.07 | deg
Mach: | 0 |  |  | Cl=0 at alpha= | 0.2614 | deg
|  |  |  | @ Cl=0.1, Cd= | 0.0104
|  |  |  | @ Cl=0.4, Cd= | 0.011052
|  |  |  | @ Cl=0.6, Cd= | 0.012026
alpha (deg) | Cl | Cd | Cm | Cl/Cd
-3.07 | -0.353 | 0.0111 |  | -31.8018
-1.95 | -0.235 | 0.0107 |  | -21.9626
-0.97 | -0.128 | 0.0106 |  | -12.0755
0.04 | -0.023 | 0.0105 |  | -2.1905
1.07 | 0.084 | 0.0104 |  | 8.0769
2.09 | 0.191 | 0.0104 |  | 18.3654
3.13 | 0.305 | 0.0106 |  | 28.7736
4.16 | 0.41 | 0.0111 |  | 36.9369
5.2 | 0.516 | 0.0117 |  | 44.1026
6.24 | 0.619 | 0.0121 |  | 51.157
7.23 | 0.706 | 0.013 |  | 54.3077
8.27 | 0.794 | 0.0144 |  | 55.1389
9.29 | 0.854 | 0.0205 |  | 41.6585
10.28 | 0.878 | 0.0337 |  | 26.0534
11.29 | 0.882 | 0.0525 |  | 16.8

## 172. Re 403.40k Mach 0.00 (2)
BIGFOIL.COM POLAR EXPORT
us1000root
US1000ROOT (Great Planes R/C Ultra-Sport 1000) |  |  |  | Cl Max: | 0.891 | at alpha= | 13.1 | deg
Wind Tunnel (UIUC Low-Speed Airfoil Test Program, Vol 3) |  |  |  | L/D Max: |  | at alpha= |  | deg
Re: | 403400 |  |  | Cd Min: |  | at alpha= |  | deg
Mach: | 0 |  |  | Cl=0 at alpha= | 0.2439 | deg
@ Cl=0.1, Cd=
@ Cl=0.4, Cd=
@ Cl=0.6, Cd=
alpha (deg) | Cl | Cd | Cm | Cl/Cd
-6.64 | -0.706 |  | -0.0064
-5.98 | -0.643 |  | -0.0086
-5.52 | -0.6 |  | -0.007
-4.4 | -0.489 |  | -0.0066
-4.16 | -0.465 |  | -0.0075
-3.51 | -0.398 |  | -0.0074
-3.33 | -0.379 |  | -0.007
-2.39 | -0.279 |  | -0.0074
-2.34 | -0.274 |  | -0.0073
-1.39 | -0.173 |  | -0.0076
-1.29 | -0.162 |  | -0.0076
-0.64 | -0.093 |  | -0.0078
-0.44 | -0.073 |  | -0.008
0.45 | 0.022 |  | -0.0081
0.48 | 0.024 |  | -0.0084
1.48 | 0.127 |  | -0.0088
1.54 | 0.134 |  | -0.0085
2.55 | 0.243 |  | -0.0091
2.86 | 0.272 |  | -0.0098
3.7 | 0.361 |  | -0.0098
3.78 | 0.368 |  | -0.0102
4.64 | 0.455 |  | -0.0105
4.72 | 0.466 |  | -0.0105
5.76 | 0.569 |  | -0.0104
5.88 | 0.58 |  | -0.0104
6.67 | 0.653 |  | -0.0091
6.69 | 0.658 |  | -0.0095
7.62 | 0.734 |  | -0.0066
7.84 | 0.748 |  | -0.0057
8.53 | 0.808 |  | -0.0062
8.99 | 0.832 |  | -0.0043
9.83 | 0.865 |  | -0.0022
10.06 | 0.869 |  | -0.0023
10.64 | 0.881 |  | -0.0068
10.77 | 0.882 |  | -0.0101
11.89 | 0.883 |  | -0.0193
11.92 | 0.884 |  | -0.021
12.75 | 0.89 |  | -0.0266
13.1 | 0.891 |  | -0.0306
13.62 | 0.885 |  | -0.0365
13.69 | 0.874 |  | -0.0364
14.63 | 0.868 |  | -0.0412
14.98 | 0.86 |  | -0.0432
15.7 | 0.857 |  | -0.0464
15.93 | 0.86 |  | -0.0462
16.48 | 0.847 |  | -0.0485
16.73 | 0.855 |  | -0.0493
17.83 | 0.859 |  | -0.0534
18.92 | 0.882 |  | -0.0604

## 173. Re 504.10k Mach 0.00 (1)
BIGFOIL.COM POLAR EXPORT
us1000root
US1000ROOT (Great Planes R/C Ultra-Sport 1000) |  |  |  | Cl Max: | 1.039 | at alpha= | 11 | deg
JavaFoil+Calcfoil stall+Eppler ext transition |  |  |  | L/D Max: | 50.668 | at alpha= | 7.5 | deg
Re: | 504100 |  |  | Cd Min: | 0.00885 | at alpha= | 0 | deg
Mach: | 0 |  |  | Cl=0 at alpha= | 0 | deg
|  |  |  | @ Cl=0.1, Cd= | 0.0088741
|  |  |  | @ Cl=0.4, Cd= | 0.032609
|  |  |  | @ Cl=0.6, Cd= | 0.039158
alpha (deg) | Cl | Cd | Cm | Cl/Cd
-15.5 | -0.898 | 0.11891 | 0.007 | -7.555
-15 | -0.919 | 0.11333 | 0.006 | -8.112
-14.5 | -0.938 | 0.10636 | 0.006 | -8.818
-14 | -0.952 | 0.09982 | 0.006 | -9.541
-13.5 | -0.963 | 0.09438 | 0.005 | -10.204
-13 | -0.969 | 0.08949 | 0.004 | -10.833
-12.5 | -0.971 | 0.0842 | 0.004 | -11.536
-12 | -0.968 | 0.07967 | 0.004 | -12.153
-11.5 | -0.96 | 0.0747 | 0.004 | -12.854
-11 | -0.947 | 0.07013 | 0.004 | -13.505
-10.5 | -1.091 | 0.02763 | 0.014 | -39.483
-10 | -1.071 | 0.02546 | 0.013 | -42.054
-9.5 | -1.044 | 0.02348 | 0.013 | -44.462
-9 | -1.011 | 0.02181 | 0.012 | -46.371
-8.5 | -0.974 | 0.02033 | 0.012 | -47.896
-8 | -0.932 | 0.01903 | 0.011 | -48.978
-7.5 | -0.886 | 0.01785 | 0.01 | -49.643
-7 | -0.86 | 0.01062 | 0.01 | -81.007
-6.5 | -0.804 | 0.01033 | 0.009 | -77.854
-6 | -0.744 | 0.01051 | 0.009 | -70.758
-5.5 | -0.683 | 0.01027 | 0.008 | -66.462
-5 | -0.621 | 0.01007 | 0.007 | -61.737
-4.5 | -0.56 | 0.00991 | 0.007 | -56.499
-4 | -0.498 | 0.00979 | 0.006 | -50.875
-3.5 | -0.436 | 0.00974 | 0.005 | -44.768
-3 | -0.374 | 0.0097 | 0.004 | -38.575
-2.5 | -0.312 | 0.00983 | 0.004 | -31.713
-2 | -0.25 | 0.00988 | 0.003 | -25.272
-1.5 | -0.187 | 0.00985 | 0.002 | -19.02
-1 | -0.125 | 0.00896 | 0.001 | -13.94
-0.5 | -0.062 | 0.00887 | 0.001 | -7.045
0 | 0 | 0.00885 | 0 | -0.003
0.5 | 0.062 | 0.00885 | -0.001 | 7.047
1 | 0.125 | 0.00889 | -0.001 | 14.024
1.5 | 0.187 | 0.00891 | -0.002 | 20.975
2 | 0.249 | 0.00896 | -0.003 | 27.787
2.5 | 0.311 | 0.01045 | -0.004 | 29.744
3 | 0.299 | 0.03068 | -0.001 | 9.74
3.5 | 0.348 | 0.03151 | -0.001 | 11.054
4 | 0.398 | 0.03256 | -0.001 | 12.213
4.5 | 0.447 | 0.03376 | -0.002 | 13.234
5 | 0.496 | 0.03522 | -0.002 | 14.073
5.5 | 0.544 | 0.03682 | -0.002 | 14.771
6 | 0.59 | 0.03866 | -0.002 | 15.252
6.5 | 0.634 | 0.04085 | -0.002 | 15.515
7 | 0.676 | 0.04316 | -0.002 | 15.659
7.5 | 0.864 | 0.01705 | -0.011 | 50.668
8 | 0.752 | 0.0486 | -0.003 | 15.47
8.5 | 0.941 | 0.01933 | -0.012 | 48.68
9 | 0.972 | 0.02067 | -0.013 | 47.054
9.5 | 0.998 | 0.02217 | -0.013 | 45.026
10 | 1.018 | 0.02392 | -0.014 | 42.56
10.5 | 1.032 | 0.0259 | -0.015 | 39.834
11 | 1.039 | 0.02824 | -0.015 | 36.782
11.5 | 1.039 | 0.03096 | -0.016 | 33.57
12 | 1.034 | 0.03421 | -0.016 | 30.227
12.5 | 1.024 | 0.03757 | -0.017 | 27.262
13 | 1.01 | 0.04133 | -0.017 | 24.427
13.5 | 0.991 | 0.04544 | -0.018 | 21.807
14 | 0.968 | 0.04989 | -0.018 | 19.411
14.5 | 0.943 | 0.0546 | -0.019 | 17.276
15 | 0.916 | 0.05937 | -0.019 | 15.43
15.5 | 0.887 | 0.06455 | -0.019 | 13.74
16 | 0.856 | 0.07038 | -0.02 | 12.161

## 174. Re 504.10k Mach 0.00 (2)
BIGFOIL.COM POLAR EXPORT
us1000root
US1000ROOT (Great Planes R/C Ultra-Sport 1000) |  |  |  | Cl Max: | 0.872 | at alpha= | 10.28 | deg
Wind Tunnel (UIUC Low-Speed Airfoil Test Program, Vol 3) |  |  |  | L/D Max: | 55.0435 | at alpha= | 6.24 | deg
Re: | 504100 |  |  | Cd Min: | 0.0098 | at alpha= | 0.26 | deg
Mach: | 0 |  |  | Cl=0 at alpha= | 0.1949 | deg
|  |  |  | @ Cl=0.1, Cd= | 0.0099
|  |  |  | @ Cl=0.4, Cd= | 0.010259
|  |  |  | @ Cl=0.6, Cd= | 0.011292
alpha (deg) | Cl | Cd | Cm | Cl/Cd
-3.15 | -0.368 | 0.0103 |  | -35.7282
-1.83 | -0.221 | 0.01 |  | -22.1
-0.67 | -0.093 | 0.0099 |  | -9.3939
0.26 | 0.007 | 0.0098 |  | 0.71429
1.09 | 0.092 | 0.0099 |  | 9.2929
2.09 | 0.197 | 0.0099 |  | 19.899
3.12 | 0.303 | 0.0099 |  | 30.6061
4.16 | 0.411 | 0.0103 |  | 39.9029
5.23 | 0.522 | 0.0108 |  | 48.3333
6.24 | 0.633 | 0.0115 |  | 55.0435
7.61 | 0.748 | 0.0136 |  | 55
8.42 | 0.804 | 0.0162 |  | 49.6296
9.84 | 0.864 | 0.0256 |  | 33.75
10.28 | 0.872 | 0.0359 |  | 24.2897

## 175. Re 504.10k Mach 0.00 (3)
BIGFOIL.COM POLAR EXPORT
us1000root
US1000ROOT (Great Planes R/C Ultra-Sport 1000) |  |  |  | Cl Max: | 0.935 | at alpha= | 18.84 | deg
Wind Tunnel (UIUC Low-Speed Airfoil Test Program, Vol 3) |  |  |  | L/D Max: |  | at alpha= |  | deg
Re: | 504100 |  |  | Cd Min: |  | at alpha= |  | deg
Mach: | 0 |  |  | Cl=0 at alpha= | 0.19167 | deg
@ Cl=0.1, Cd=
@ Cl=0.4, Cd=
@ Cl=0.6, Cd=
alpha (deg) | Cl | Cd | Cm | Cl/Cd
-6.46 | -0.7 |  | 0.0011
-6.22 | -0.663 |  | -0.0095
-5.64 | -0.623 |  | 0.001
-4.55 | -0.502 |  | -0.0113
-4.4 | -0.503 |  | 0.0006
-3.4 | -0.387 |  | -0.0112
-3.26 | -0.387 |  | -0.0005
-2.68 | -0.31 |  | -0.0114
-2.6 | -0.314 |  | -0.0016
-1.5 | -0.195 |  | -0.0027
-1.41 | -0.171 |  | -0.0119
-0.35 | -0.066 |  | -0.0042
-0.05 | -0.025 |  | -0.0123
0.24 | 0.005 |  | -0.0108
0.78 | 0.05 |  | -0.005
1.4 | 0.123 |  | -0.0056
1.5 | 0.134 |  | -0.013
2.79 | 0.27 |  | -0.0143
2.95 | 0.278 |  | -0.006
3.5 | 0.337 |  | -0.0146
3.54 | 0.338 |  | -0.006
4.67 | 0.468 |  | -0.0163
4.95 | 0.488 |  | -0.0072
5.9 | 0.601 |  | -0.0169
5.9 | 0.604 |  | -0.0081
6.57 | 0.645 |  | -0.0154
6.76 | 0.663 |  | -0.0062
7.74 | 0.758 |  | -0.0135
7.96 | 0.754 |  | -0.0026
8.84 | 0.834 |  | -0.0108
9.04 | 0.824 |  | 0.0009
9.86 | 0.879 |  | -0.0078
9.93 | 0.858 |  | 0.0005
10.78 | 0.894 |  | -0.0142
10.87 | 0.883 |  | -0.0135
11.72 | 0.891 |  | -0.0231
11.99 | 0.889 |  | -0.0267
12.74 | 0.887 |  | -0.0345
12.86 | 0.908 |  | -0.0341
13.78 | 0.89 |  | -0.0409
13.88 | 0.891 |  | -0.0423
14.81 | 0.887 |  | -0.0467
14.99 | 0.885 |  | -0.0473
15.69 | 0.88 |  | -0.0492
15.88 | 0.886 |  | -0.0497
16.58 | 0.885 |  | -0.0528
16.77 | 0.886 |  | -0.0536
17.92 | 0.907 |  | -0.059
18.84 | 0.935 |  | -0.0649

## 176. Re 504.10k Mach 0.00 (4)
BIGFOIL.COM POLAR EXPORT
us1000root
US1000ROOT (Great Planes R/C Ultra-Sport 1000) |  |  |  | Cl Max: | 0.9997 | at alpha= | 12 | deg
XFOIL ncrit=9 |  |  |  | L/D Max: | 67.5734 | at alpha= | 8 | deg
Re: | 504100 |  |  | Cd Min: | 0.10702 | at alpha= | 17 | deg
Mach: | 0 |  |  | Cl=0 at alpha= | -0.019274 | deg
|  |  |  | @ Cl=0.1, Cd= | 0.00954
|  |  |  | @ Cl=0.4, Cd= | 0.010294
|  |  |  | @ Cl=0.6, Cd= | 0.011182
alpha (deg) | Cl | Cd | Cm | Cl/Cd
-14.5 | -0.9353 | 0.06679 | -0.0265 | -14.0036
-14 | -0.9571 | 0.05765 | -0.0292 | -16.6019
-13.5 | -0.9746 | 0.04941 | -0.0312 | -19.7248
-13 | -0.9848 | 0.04244 | -0.0325 | -23.2045
-12.5 | -0.9959 | 0.03596 | -0.033 | -27.6947
-12 | -1.0058 | 0.03046 | -0.0318 | -33.0204
-11.5 | -1.007 | 0.02651 | -0.0292 | -37.9857
-11 | -0.9984 | 0.02381 | -0.0258 | -41.932
-10.5 | -0.9935 | 0.02138 | -0.0208 | -46.4687
-10 | -0.9853 | 0.01967 | -0.0147 | -50.0915
-9.5 | -1.0155 | 0.01736 | -0.0012 | -58.4965
-8.5 | -0.9335 | 0.01313 | -0.0005 | -71.0967
-8 | -0.8445 | 0.0124 | -0.0081 | -68.1048
-7.5 | -0.7361 | 0.01188 | -0.02 | -61.9613
-7 | -0.6334 | 0.01141 | -0.0306 | -55.5127
-6.5 | -0.5651 | 0.01112 | -0.0337 | -50.8183
-6 | -0.5147 | 0.01087 | -0.0328 | -47.3505
-5.5 | -0.4721 | 0.01067 | -0.0301 | -44.2455
-5 | -0.4281 | 0.01048 | -0.0276 | -40.8492
-4.5 | -0.387 | 0.01021 | -0.0245 | -37.904
-4 | -0.3444 | 0.01 | -0.0216 | -34.44
-3.5 | -0.3016 | 0.00982 | -0.0188 | -30.7128
-3 | -0.2587 | 0.00969 | -0.016 | -26.6976
-2.5 | -0.2157 | 0.0096 | -0.0132 | -22.4688
-2 | -0.1728 | 0.00955 | -0.0104 | -18.0942
-1.5 | -0.1296 | 0.00954 | -0.0076 | -13.5849
-1 | -0.0858 | 0.00953 | -0.005 | -9.0031
-0.5 | -0.0424 | 0.00951 | -0.0024 | -4.4585
0 | 0.0017 | 0.00954 | 0.0001 | 0.1782
0.5 | 0.0455 | 0.00952 | 0.0027 | 4.7794
1 | 0.0888 | 0.00954 | 0.0053 | 9.3082
1.5 | 0.1329 | 0.00954 | 0.0079 | 13.9308
2 | 0.1756 | 0.00955 | 0.0107 | 18.3874
2.5 | 0.2186 | 0.00962 | 0.0135 | 22.7235
3 | 0.2613 | 0.0097 | 0.0164 | 26.9381
3.5 | 0.304 | 0.00984 | 0.0193 | 30.8943
4 | 0.3467 | 0.01002 | 0.0221 | 34.6008
4.5 | 0.3894 | 0.01023 | 0.025 | 38.0645
5 | 0.4308 | 0.01048 | 0.0281 | 41.1069
5.5 | 0.4738 | 0.0107 | 0.0308 | 44.2804
6 | 0.5184 | 0.01089 | 0.0331 | 47.6033
6.5 | 0.5684 | 0.01107 | 0.0341 | 51.346
7 | 0.6416 | 0.01133 | 0.0299 | 56.6284
7.5 | 0.7491 | 0.01183 | 0.0181 | 63.3221
8 | 0.8521 | 0.01261 | 0.0073 | 67.5734
8.5 | 0.9282 | 0.01432 | 0.0013 | 64.8184
9.5 | 0.9595 | 0.01924 | 0.0111 | 49.8701
10 | 0.9727 | 0.02043 | 0.0173 | 47.6114
10.5 | 0.986 | 0.02204 | 0.0223 | 44.7368
11 | 0.9924 | 0.02452 | 0.0269 | 40.4731
11.5 | 0.9977 | 0.02758 | 0.0302 | 36.1748
12 | 0.9997 | 0.03147 | 0.0323 | 31.7668
12.5 | 0.9967 | 0.03647 | 0.0332 | 27.3293
13 | 0.9878 | 0.04277 | 0.0327 | 23.0956
13.5 | 0.9747 | 0.05012 | 0.0312 | 19.4473
14 | 0.9556 | 0.0586 | 0.029 | 16.3072
14.5 | 0.9376 | 0.0673 | 0.0265 | 13.9316
15 | 0.921 | 0.07609 | 0.0237 | 12.1041
15.5 | 0.9045 | 0.08507 | 0.0209 | 10.6324
16 | 0.8971 | 0.09294 | 0.0183 | 9.6525
16.5 | 0.8938 | 0.10012 | 0.0162 | 8.9273
17 | 0.8937 | 0.10702 | 0.014 | 8.3508

## 177. Re 504.10k Mach 0.10 (1)
BIGFOIL.COM POLAR EXPORT
us1000root
US1000ROOT (Great Planes R/C Ultra-Sport 1000) |  |  |  | Cl Max: | 1.031 | at alpha= | 11 | deg
JavaFoil+Calcfoil stall+Eppler ext transition |  |  |  | L/D Max: | 50.26 | at alpha= | 7.5 | deg
Re: | 504100 |  |  | Cd Min: | 0.00885 | at alpha= | 0 | deg
Mach: | 0.1 |  |  | Cl=0 at alpha= | 0 | deg
|  |  |  | @ Cl=0.1, Cd= | 0.0088839
|  |  |  | @ Cl=0.4, Cd= | 0.03255
|  |  |  | @ Cl=0.6, Cd= | 0.039051
alpha (deg) | Cl | Cd | Cm | Cl/Cd
-15.5 | -0.866 | 0.1214 | 0.007 | -7.131
-15 | -0.891 | 0.11364 | 0.006 | -7.844
-14.5 | -0.914 | 0.1064 | 0.006 | -8.589
-14 | -0.933 | 0.1011 | 0.006 | -9.227
-13.5 | -0.947 | 0.09642 | 0.005 | -9.822
-13 | -0.957 | 0.09035 | 0.004 | -10.594
-12.5 | -0.962 | 0.08468 | 0.004 | -11.362
-12 | -0.962 | 0.08021 | 0.004 | -11.992
-11.5 | -0.956 | 0.07508 | 0.004 | -12.737
-11 | -0.945 | 0.07045 | 0.004 | -13.417
-10.5 | -1.089 | 0.02807 | 0.014 | -38.805
-10 | -1.07 | 0.02594 | 0.013 | -41.241
-9.5 | -1.045 | 0.02386 | 0.013 | -43.805
-9 | -1.013 | 0.02214 | 0.012 | -45.784
-8.5 | -0.977 | 0.02059 | 0.012 | -47.42
-8 | -0.935 | 0.01924 | 0.011 | -48.583
-7.5 | -0.889 | 0.01804 | 0.01 | -49.288
-7 | -0.864 | 0.01067 | 0.01 | -80.981
-6.5 | -0.808 | 0.01038 | 0.009 | -77.845
-6 | -0.747 | 0.01057 | 0.009 | -70.702
-5.5 | -0.686 | 0.0103 | 0.008 | -66.632
-5 | -0.624 | 0.01014 | 0.007 | -61.592
-4.5 | -0.563 | 0.00996 | 0.007 | -56.465
-4 | -0.501 | 0.00985 | 0.006 | -50.837
-3.5 | -0.438 | 0.00976 | 0.005 | -44.918
-3 | -0.376 | 0.00976 | 0.004 | -38.53
-2.5 | -0.313 | 0.00991 | 0.004 | -31.615
-2 | -0.251 | 0.00993 | 0.003 | -25.267
-1.5 | -0.188 | 0.0099 | 0.002 | -19.019
-1 | -0.126 | 0.00899 | 0.001 | -13.959
-0.5 | -0.063 | 0.00893 | 0.001 | -7.032
0 | 0 | 0.00885 | 0 | -0.003
0.5 | 0.063 | 0.00886 | -0.001 | 7.08
1 | 0.125 | 0.0089 | -0.001 | 14.09
1.5 | 0.188 | 0.00895 | -0.002 | 20.988
2 | 0.25 | 0.00901 | -0.003 | 27.787
2.5 | 0.312 | 0.01052 | -0.004 | 29.691
3 | 0.3 | 0.03068 | -0.001 | 9.788
3.5 | 0.35 | 0.0315 | -0.001 | 11.11
4 | 0.4 | 0.03255 | -0.001 | 12.274
4.5 | 0.449 | 0.03378 | -0.002 | 13.291
5 | 0.498 | 0.03523 | -0.002 | 14.141
5.5 | 0.546 | 0.03683 | -0.002 | 14.836
6 | 0.592 | 0.03866 | -0.002 | 15.323
6.5 | 0.637 | 0.04086 | -0.002 | 15.582
7 | 0.679 | 0.04323 | -0.003 | 15.697
7.5 | 0.866 | 0.01724 | -0.011 | 50.26
8 | 0.754 | 0.04864 | -0.003 | 15.509
8.5 | 0.943 | 0.01956 | -0.012 | 48.183
9 | 0.973 | 0.02094 | -0.013 | 46.461
9.5 | 0.998 | 0.02244 | -0.013 | 44.462
10 | 1.015 | 0.02433 | -0.014 | 41.725
10.5 | 1.027 | 0.02638 | -0.015 | 38.912
11 | 1.031 | 0.02884 | -0.015 | 35.741
11.5 | 1.029 | 0.03168 | -0.016 | 32.474
12 | 1.02 | 0.03505 | -0.016 | 29.105
12.5 | 1.007 | 0.03854 | -0.017 | 26.118
13 | 0.988 | 0.04239 | -0.017 | 23.312
13.5 | 0.965 | 0.04668 | -0.018 | 20.675
14 | 0.938 | 0.0513 | -0.018 | 18.292
14.5 | 0.909 | 0.05611 | -0.019 | 16.201
15 | 0.877 | 0.06105 | -0.019 | 14.37
15.5 | 0.844 | 0.06669 | -0.019 | 12.65
16 | 0.809 | 0.07233 | -0.02 | 11.184

## 178. Re 504.10k Mach 0.10 (2)
BIGFOIL.COM POLAR EXPORT
us1000root
US1000ROOT (Great Planes R/C Ultra-Sport 1000) |  |  |  | Cl Max: | 0.9916 | at alpha= | 11.5 | deg
XFOIL ncrit=9 |  |  |  | L/D Max: | 67.0487 | at alpha= | 8 | deg
Re: | 504100 |  |  | Cd Min: | 0.10249 | at alpha= | 16.5 | deg
Mach: | 0.1 |  |  | Cl=0 at alpha= | -0.019274 | deg
|  |  |  | @ Cl=0.1, Cd= | 0.0095724
|  |  |  | @ Cl=0.4, Cd= | 0.010336
|  |  |  | @ Cl=0.6, Cd= | 0.011243
alpha (deg) | Cl | Cd | Cm | Cl/Cd
-14 | -0.9402 | 0.06081 | -0.0286 | -15.4613
-13.5 | -0.9589 | 0.05229 | -0.0309 | -18.3381
-13 | -0.9714 | 0.04487 | -0.0325 | -21.6492
-12.5 | -0.9855 | 0.03782 | -0.0333 | -26.0576
-12 | -0.9974 | 0.03183 | -0.0327 | -31.3352
-11.5 | -1.0009 | 0.02746 | -0.0305 | -36.4494
-11 | -0.9939 | 0.02449 | -0.0273 | -40.5839
-10.5 | -0.9888 | 0.02191 | -0.0226 | -45.1301
-10 | -0.9796 | 0.02009 | -0.017 | -48.7606
-9.5 | -1.0037 | 0.01774 | -0.0048 | -56.5784
-9 | -1.004 | 0.0143 | 0.0018 | -70.2098
-8.5 | -0.9372 | 0.01323 | -0.0014 | -70.839
-8 | -0.8468 | 0.0125 | -0.0091 | -67.744
-7.5 | -0.7368 | 0.01199 | -0.0211 | -61.4512
-7 | -0.6333 | 0.01152 | -0.0318 | -54.974
-6.5 | -0.5665 | 0.01117 | -0.0345 | -50.7162
-6 | -0.5155 | 0.01094 | -0.0336 | -47.1207
-5.5 | -0.4732 | 0.01075 | -0.0307 | -44.0186
-5 | -0.4301 | 0.01051 | -0.028 | -40.9229
-4.5 | -0.3883 | 0.01026 | -0.0249 | -37.846
-4 | -0.3454 | 0.01005 | -0.022 | -34.3682
-3.5 | -0.3024 | 0.00988 | -0.0191 | -30.6073
-3 | -0.2594 | 0.00975 | -0.0163 | -26.6051
-2.5 | -0.2164 | 0.00966 | -0.0134 | -22.4017
-2 | -0.1736 | 0.00961 | -0.0105 | -18.0645
-1.5 | -0.1303 | 0.00958 | -0.0077 | -13.6013
-1 | -0.0863 | 0.00958 | -0.0051 | -9.0084
-0.5 | -0.0424 | 0.00957 | -0.0025 | -4.4305
0 | 0.0017 | 0.00957 | 0.0001 | 0.17764
0.5 | 0.0455 | 0.00957 | 0.0028 | 4.7544
1 | 0.0895 | 0.00957 | 0.0054 | 9.3521
1.5 | 0.1334 | 0.00958 | 0.008 | 13.9248
2 | 0.1763 | 0.00961 | 0.0109 | 18.3455
2.5 | 0.2192 | 0.00967 | 0.0138 | 22.668
3 | 0.262 | 0.00977 | 0.0167 | 26.8168
3.5 | 0.3048 | 0.0099 | 0.0196 | 30.7879
4 | 0.3477 | 0.01007 | 0.0225 | 34.5283
4.5 | 0.3907 | 0.01028 | 0.0254 | 38.0058
5 | 0.432 | 0.01053 | 0.0286 | 41.0256
5.5 | 0.4749 | 0.01078 | 0.0314 | 44.0538
6 | 0.5192 | 0.01095 | 0.0339 | 47.4155
6.5 | 0.5699 | 0.01113 | 0.0349 | 51.204
7 | 0.6416 | 0.0114 | 0.0311 | 56.2807
7.5 | 0.7502 | 0.01191 | 0.0193 | 62.9891
8 | 0.8542 | 0.01274 | 0.0083 | 67.0487
8.5 | 0.9292 | 0.01463 | 0.0025 | 63.5133
9 | 0.9597 | 0.01832 | 0.0035 | 52.3854
10 | 0.9698 | 0.02076 | 0.0191 | 46.7148
10.5 | 0.9824 | 0.02254 | 0.0239 | 43.5847
11 | 0.9878 | 0.02523 | 0.0283 | 39.1518
11.5 | 0.9916 | 0.02858 | 0.0313 | 34.6956
12 | 0.9915 | 0.03286 | 0.0331 | 30.1735
12.5 | 0.9861 | 0.03837 | 0.0335 | 25.6998
13 | 0.9746 | 0.0452 | 0.0326 | 21.5619
13.5 | 0.9592 | 0.05298 | 0.0309 | 18.1049
14 | 0.939 | 0.06175 | 0.0284 | 15.2065
14.5 | 0.921 | 0.07054 | 0.0258 | 13.0564
15 | 0.9054 | 0.0793 | 0.0231 | 11.4174
15.5 | 0.8911 | 0.08801 | 0.0203 | 10.125
16 | 0.8854 | 0.09567 | 0.0179 | 9.2547
16.5 | 0.8846 | 0.10249 | 0.0159 | 8.6311

## 179. Re 504.10k Mach 0.25 (1)
BIGFOIL.COM POLAR EXPORT
us1000root
US1000ROOT (Great Planes R/C Ultra-Sport 1000) |  |  |  | Cl Max: | 0.989 | at alpha= | 10 | deg
JavaFoil+Calcfoil stall+Eppler ext transition |  |  |  | L/D Max: | 45.151 | at alpha= | 8.5 | deg
Re: | 504100 |  |  | Cd Min: | 0.00898 | at alpha= | 0 | deg
Mach: | 0.25 |  |  | Cl=0 at alpha= | 0 | deg
|  |  |  | @ Cl=0.1, Cd= | 0.0089955
|  |  |  | @ Cl=0.4, Cd= | 0.032392
|  |  |  | @ Cl=0.6, Cd= | 0.07082
alpha (deg) | Cl | Cd | Cm | Cl/Cd
-15 | -0.638 | 0.12308 | 0.007 | -5.186
-14.5 | -0.701 | 0.11366 | 0.006 | -6.17
-14 | -0.758 | 0.10634 | 0.007 | -7.129
-13.5 | -0.807 | 0.09892 | 0.006 | -8.163
-13 | -0.849 | 0.09276 | 0.006 | -9.15
-12.5 | -0.881 | 0.08713 | 0.005 | -10.111
-12 | -0.904 | 0.08344 | 0.004 | -10.835
-11.5 | -0.918 | 0.07807 | 0.004 | -11.761
-11 | -0.923 | 0.07183 | 0.004 | -12.852
-10.5 | -0.919 | 0.06707 | 0.004 | -13.707
-10 | -1.062 | 0.02838 | 0.013 | -37.41
-9.5 | -1.045 | 0.02618 | 0.013 | -39.933
-9 | -1.021 | 0.02403 | 0.012 | -42.485
-8.5 | -0.989 | 0.02216 | 0.012 | -44.63
-8 | -0.95 | 0.02061 | 0.011 | -46.118
-7.5 | -0.906 | 0.01914 | 0.011 | -47.356
-7 | -0.886 | 0.011 | 0.01 | -80.529
-6.5 | -0.829 | 0.01067 | 0.01 | -77.669
-6 | -0.767 | 0.01037 | 0.009 | -73.971
-5.5 | -0.704 | 0.01055 | 0.008 | -66.719
-5 | -0.641 | 0.01032 | 0.007 | -62.099
-4.5 | -0.578 | 0.01015 | 0.007 | -56.894
-4 | -0.514 | 0.01004 | 0.006 | -51.196
-3.5 | -0.45 | 0.00995 | 0.005 | -45.22
-3 | -0.386 | 0.00995 | 0.005 | -38.813
-2.5 | -0.322 | 0.01009 | 0.004 | -31.912
-2 | -0.258 | 0.01008 | 0.003 | -25.573
-1.5 | -0.193 | 0.00923 | 0.002 | -20.938
-1 | -0.129 | 0.00911 | 0.002 | -14.15
-0.5 | -0.065 | 0.00906 | 0.001 | -7.123
0 | 0 | 0.00898 | 0 | -0.003
0.5 | 0.064 | 0.00899 | -0.001 | 7.164
1 | 0.129 | 0.009 | -0.002 | 14.307
1.5 | 0.193 | 0.00907 | -0.002 | 21.279
2 | 0.257 | 0.00913 | -0.003 | 28.165
2.5 | 0.321 | 0.01025 | -0.004 | 31.309
3 | 0.308 | 0.03077 | -0.001 | 10.024
3.5 | 0.359 | 0.03154 | -0.001 | 11.397
4 | 0.41 | 0.0326 | -0.001 | 12.589
4.5 | 0.461 | 0.0338 | -0.002 | 13.641
5 | 0.511 | 0.03527 | -0.002 | 14.504
5.5 | 0.561 | 0.03686 | -0.002 | 15.218
6 | 0.608 | 0.03884 | -0.002 | 15.643
6.5 | 0.652 | 0.04101 | -0.002 | 15.9
7 | 0.694 | 0.0434 | -0.003 | 15.985
7.5 | 0.732 | 0.0456 | -0.003 | 16.055
8 | 0.766 | 0.04912 | -0.003 | 15.594
8.5 | 0.947 | 0.02098 | -0.012 | 45.151
9 | 0.97 | 0.02261 | -0.013 | 42.915
9.5 | 0.985 | 0.02441 | -0.014 | 40.341
10 | 0.989 | 0.02669 | -0.014 | 37.049
10.5 | 0.982 | 0.02948 | -0.015 | 33.32
11 | 0.966 | 0.03257 | -0.015 | 29.676
11.5 | 0.941 | 0.03603 | -0.016 | 26.1
12 | 0.905 | 0.03974 | -0.016 | 22.78
12.5 | 0.86 | 0.04439 | -0.017 | 19.377
13 | 0.807 | 0.04909 | -0.017 | 16.448
13.5 | 0.748 | 0.05408 | -0.018 | 13.825
14 | 0.682 | 0.0594 | -0.018 | 11.482
14.5 | 0.611 | 0.0651 | -0.019 | 9.386
15 | 0.536 | 0.07082 | -0.019 | 7.562

## 180. Re 504.10k Mach 0.25 (2)
BIGFOIL.COM POLAR EXPORT
us1000root
US1000ROOT (Great Planes R/C Ultra-Sport 1000) |  |  |  | Cl Max: | 0.9618 | at alpha= | 10.5 | deg
XFOIL ncrit=9 |  |  |  | L/D Max: | 65.1919 | at alpha= | 8 | deg
Re: | 504100 |  |  | Cd Min: | 0.10104 | at alpha= | 15.5 | deg
Mach: | 0.25 |  |  | Cl=0 at alpha= | -0.018764 | deg
|  |  |  | @ Cl=0.1, Cd= | 0.00986
|  |  |  | @ Cl=0.4, Cd= | 0.010629
|  |  |  | @ Cl=0.6, Cd= | 0.011644
alpha (deg) | Cl | Cd | Cm | Cl/Cd
-14 | -0.8597 | 0.07636 | -0.0257 | -11.2585
-13.5 | -0.8781 | 0.06738 | -0.0284 | -13.0321
-13 | -0.9112 | 0.05694 | -0.0314 | -16.0028
-12.5 | -0.9297 | 0.04862 | -0.0334 | -19.1218
-12 | -0.9518 | 0.04033 | -0.035 | -23.6003
-11.5 | -0.9628 | 0.03394 | -0.0351 | -28.3677
-11 | -0.9657 | 0.02909 | -0.0336 | -33.197
-10.5 | -0.9635 | 0.02539 | -0.0306 | -37.948
-10 | -0.9593 | 0.02247 | -0.0262 | -42.6925
-9.5 | -0.9653 | 0.01979 | -0.0189 | -48.7772
-9 | -1.0018 | 0.01607 | -0.0067 | -62.3398
-8.5 | -0.9545 | 0.01392 | -0.0068 | -68.5704
-8 | -0.8586 | 0.01304 | -0.0149 | -65.8436
-7.5 | -0.7412 | 0.0124 | -0.0277 | -59.7742
-7 | -0.6343 | 0.01184 | -0.0382 | -53.5726
-6.5 | -0.5689 | 0.01151 | -0.04 | -49.4266
-6 | -0.5227 | 0.01137 | -0.0374 | -45.9719
-5.5 | -0.4795 | 0.01108 | -0.0343 | -43.2762
-5 | -0.4376 | 0.0108 | -0.0308 | -40.5185
-4.5 | -0.3937 | 0.0106 | -0.0276 | -37.1415
-4 | -0.3515 | 0.01034 | -0.0242 | -33.9942
-3.5 | -0.3083 | 0.01015 | -0.0209 | -30.3744
-3 | -0.2648 | 0.01002 | -0.0176 | -26.4271
-2.5 | -0.2213 | 0.00994 | -0.0144 | -22.2636
-2 | -0.1774 | 0.00989 | -0.0114 | -17.9373
-1.5 | -0.1333 | 0.00987 | -0.0083 | -13.5056
-1 | -0.0883 | 0.00987 | -0.0055 | -8.9463
-0.5 | -0.0436 | 0.00984 | -0.0026 | -4.4309
0 | 0.0017 | 0.00985 | 0.0001 | 0.17259
0.5 | 0.0467 | 0.00985 | 0.0029 | 4.7411
1 | 0.0914 | 0.00986 | 0.0058 | 9.2698
1.5 | 0.1364 | 0.00986 | 0.0086 | 13.8337
2 | 0.1805 | 0.00989 | 0.0117 | 18.2508
2.5 | 0.2241 | 0.00994 | 0.0148 | 22.5453
3 | 0.2677 | 0.01003 | 0.018 | 26.6899
3.5 | 0.3109 | 0.01016 | 0.0213 | 30.6004
4 | 0.3539 | 0.01035 | 0.0247 | 34.1932
4.5 | 0.3961 | 0.01061 | 0.0282 | 37.3327
5 | 0.4397 | 0.01082 | 0.0314 | 40.6377
5.5 | 0.4818 | 0.01109 | 0.0349 | 43.4445
6 | 0.525 | 0.01139 | 0.038 | 46.0931
6.5 | 0.5715 | 0.01153 | 0.0404 | 49.5663
7 | 0.639 | 0.0118 | 0.0382 | 54.1525
7.5 | 0.7531 | 0.01239 | 0.026 | 60.7829
8 | 0.8664 | 0.01329 | 0.014 | 65.1919
8.5 | 0.9286 | 0.0163 | 0.0098 | 56.9693
9 | 0.9386 | 0.0193 | 0.015 | 48.6321
9.5 | 0.9412 | 0.02108 | 0.0225 | 44.649
10 | 0.9526 | 0.02316 | 0.0274 | 41.1313
10.5 | 0.9618 | 0.02588 | 0.0311 | 37.1638
11 | 0.9617 | 0.02987 | 0.034 | 32.1962
11.5 | 0.9521 | 0.03548 | 0.0352 | 26.8348
12 | 0.9401 | 0.0422 | 0.0347 | 22.2773
12.5 | 0.9221 | 0.05019 | 0.0331 | 18.3722
13 | 0.9004 | 0.05898 | 0.0309 | 15.2662
13.5 | 0.8796 | 0.068 | 0.0283 | 12.9353
14 | 0.8604 | 0.0771 | 0.0255 | 11.1595
14.5 | 0.8476 | 0.08562 | 0.0228 | 9.8996
15 | 0.8398 | 0.09363 | 0.0203 | 8.9693
15.5 | 0.8361 | 0.10104 | 0.0182 | 8.2749

## 181. Re 504.10k Mach 0.50 (1)
BIGFOIL.COM POLAR EXPORT
us1000root
US1000ROOT (Great Planes R/C Ultra-Sport 1000) |  |  |  | Cl Max: | 1.126 | at alpha= | 20 | deg
JavaFoil+Calcfoil stall+Eppler ext transition |  |  |  | L/D Max: | 39.254 | at alpha= | 7 | deg
Re: | 504100 |  |  | Cd Min: | 0.00937 | at alpha= | 2 | deg
Mach: | 0.5 |  |  | Cl=0 at alpha= | 0 | deg
|  |  |  | @ Cl=0.1, Cd= | 0.0095817
|  |  |  | @ Cl=0.4, Cd= | 0.031738
|  |  |  | @ Cl=0.6, Cd= | 0.036389
alpha (deg) | Cl | Cd | Cm | Cl/Cd
-20 | -1.157 | 0.24614 | 0.019 | -4.702
-19.5 | -1.13 | 0.24278 | 0.018 | -4.652
-19 | -1.1 | 0.2339 | 0.018 | -4.703
-18.5 | -1.069 | 0.22848 | 0.017 | -4.678
-18 | -1.04 | 0.22044 | 0.016 | -4.717
-17.5 | -1.012 | 0.21747 | 0.016 | -4.651
-17 | -0.983 | 0.21205 | 0.016 | -4.636
-16.5 | -0.951 | 0.20218 | 0.015 | -4.705
-16 | -0.916 | 0.17836 | 0.012 | -5.137
-15.5 | -0.886 | 0.1639 | 0.011 | -5.403
-15 | -0.857 | 0.15631 | 0.01 | -5.482
-14.5 | -0.829 | 0.15265 | 0.01 | -5.428
-14 | -0.8 | 0.14751 | 0.01 | -5.426
-13.5 | -0.772 | 0.1396 | 0.009 | -5.529
-13 | -0.743 | 0.13117 | 0.008 | -5.661
-12.5 | -0.714 | 0.12914 | 0.008 | -5.532
-12 | -0.686 | 0.12369 | 0.007 | -5.547
-11.5 | -0.657 | 0.11204 | 0.006 | -5.865
-11 | -0.629 | 0.1089 | 0.006 | -5.774
-10.5 | -0.6 | 0.10543 | 0.006 | -5.695
-10 | -0.572 | 0.07582 | 0.005 | -7.542
-9.5 | -0.543 | 0.06538 | 0.005 | -8.313
-9 | -0.709 | 0.07021 | 0.004 | -10.104
-8.5 | -0.832 | 0.05661 | 0.003 | -14.696
-8 | -0.841 | 0.0508 | 0.003 | -16.554
-7.5 | -0.96 | 0.02623 | 0.012 | -36.603
-7 | -0.925 | 0.02354 | 0.011 | -39.298
-6.5 | -0.893 | 0.01544 | 0.01 | -57.828
-6 | -0.832 | 0.0146 | 0.01 | -56.976
-5.5 | -0.782 | 0.01358 | 0.009 | -57.552
-5 | -0.713 | 0.01106 | 0.008 | -64.422
-4.5 | -0.643 | 0.01078 | 0.008 | -59.606
-4 | -0.572 | 0.01057 | 0.007 | -54.165
-3.5 | -0.501 | 0.01056 | 0.006 | -47.485
-3 | -0.43 | 0.0106 | 0.005 | -40.605
-2.5 | -0.359 | 0.01016 | 0.004 | -35.342
-2 | -0.287 | 0.01001 | 0.003 | -28.72
-1.5 | -0.216 | 0.00983 | 0.003 | -21.95
-1 | -0.144 | 0.00973 | 0.002 | -14.786
-0.5 | -0.072 | 0.00963 | 0.001 | -7.479
0 | 0 | 0.00955 | 0 | -0.003
0.5 | 0.072 | 0.00957 | -0.001 | 7.514
1 | 0.144 | 0.0096 | -0.002 | 14.963
1.5 | 0.215 | 0.00965 | -0.003 | 22.314
2 | 0.287 | 0.00937 | -0.003 | 30.607
2.5 | 0.358 | 0.01099 | -0.004 | 32.534
3 | 0.344 | 0.03104 | -0.001 | 11.082
3.5 | 0.401 | 0.03175 | -0.001 | 12.624
4 | 0.457 | 0.03267 | -0.002 | 13.998
4.5 | 0.514 | 0.03394 | -0.002 | 15.133
5 | 0.569 | 0.03543 | -0.002 | 16.068
5.5 | 0.623 | 0.0371 | -0.002 | 16.799
6 | 0.671 | 0.03936 | -0.002 | 17.045
6.5 | 0.712 | 0.04193 | -0.003 | 16.988
7 | 0.878 | 0.02237 | -0.011 | 39.254
7.5 | 0.883 | 0.02464 | -0.012 | 35.811
8 | 0.822 | 0.02742 | -0.013 | 29.989
8.5 | 0.554 | 0.03059 | -0.013 | 18.117
9 | 0.581 | 0.03474 | -0.014 | 16.712
9.5 | 0.606 | 0.03964 | -0.014 | 15.287
10 | 0.631 | 0.04546 | -0.015 | 13.872
10.5 | 0.655 | 0.05235 | -0.015 | 12.513
11 | 0.62 | 0.08054 | -0.008 | 7.7
11.5 | 0.646 | 0.10621 | -0.007 | 6.086
12 | 0.675 | 0.1144 | -0.008 | 5.896
12.5 | 0.702 | 0.12307 | -0.008 | 5.702
13 | 0.729 | 0.13189 | -0.008 | 5.526
13.5 | 0.756 | 0.13772 | -0.009 | 5.492
14 | 0.785 | 0.14984 | -0.01 | 5.236
14.5 | 0.812 | 0.15374 | -0.011 | 5.279
15 | 0.839 | 0.15968 | -0.011 | 5.252
15.5 | 0.866 | 0.16397 | -0.012 | 5.28
16 | 0.896 | 0.18071 | -0.014 | 4.957
16.5 | 0.929 | 0.1997 | -0.016 | 4.653
17 | 0.958 | 0.21156 | -0.017 | 4.53
17.5 | 0.987 | 0.21469 | -0.018 | 4.598
18 | 1.014 | 0.21763 | -0.018 | 4.661
18.5 | 1.041 | 0.22574 | -0.019 | 4.613
19 | 1.07 | 0.23272 | -0.02 | 4.596
19.5 | 1.1 | 0.24063 | -0.021 | 4.57
20 | 1.126 | 0.24703 | -0.021 | 4.56

## 182. Re 504.10k Mach 0.50 (2)
BIGFOIL.COM POLAR EXPORT
us1000root
US1000ROOT (Great Planes R/C Ultra-Sport 1000) |  |  |  | Cl Max: | 0.9045 | at alpha= | 8.5 | deg
XFOIL ncrit=9 |  |  |  | L/D Max: | 53.3652 | at alpha= | 8 | deg
Re: | 504100 |  |  | Cd Min: | 0.11356 | at alpha= | -14 | deg
Mach: | 0.5 |  |  | Cl=0 at alpha= | -0.017418 | deg
|  |  |  | @ Cl=0.1, Cd= | 0.011082
|  |  |  | @ Cl=0.4, Cd= | 0.011894
|  |  |  | @ Cl=0.6, Cd= | 0.013857
alpha (deg) | Cl | Cd | Cm | Cl/Cd
-14 | -0.7058 | 0.11356 | -0.0202 | -6.2152
-13.5 | -0.7007 | 0.10647 | -0.0223 | -6.5812
-13 | -0.7106 | 0.09755 | -0.0255 | -7.2845
-12.5 | -0.7272 | 0.08807 | -0.029 | -8.2571
-12 | -0.7517 | 0.07807 | -0.0325 | -9.6285
-11.5 | -0.7764 | 0.06851 | -0.0356 | -11.3327
-11 | -0.8032 | 0.05924 | -0.0382 | -13.5584
-10.5 | -0.8361 | 0.04984 | -0.0402 | -16.7757
-10 | -0.8606 | 0.04164 | -0.0413 | -20.6676
-9.5 | -0.888 | 0.03373 | -0.0413 | -26.3267
-9 | -0.9289 | 0.02617 | -0.0387 | -35.4948
-8 | -0.8818 | 0.01622 | -0.0426 | -54.365
-7.5 | -0.7406 | 0.01503 | -0.0576 | -49.2748
-7 | -0.6414 | 0.01424 | -0.064 | -45.0421
-6.5 | -0.5831 | 0.01367 | -0.062 | -42.6554
-6 | -0.5382 | 0.01318 | -0.0574 | -40.8346
-5.5 | -0.4961 | 0.0127 | -0.052 | -39.063
-5 | -0.4533 | 0.01231 | -0.0466 | -36.8237
-4.5 | -0.4117 | 0.01193 | -0.041 | -34.5096
-4 | -0.3703 | 0.01174 | -0.0353 | -31.5417
-3.5 | -0.3273 | 0.0115 | -0.0301 | -28.4609
-3 | -0.2828 | 0.01136 | -0.0252 | -24.8944
-2.5 | -0.2366 | 0.01127 | -0.0206 | -20.9938
-2 | -0.1906 | 0.01119 | -0.0161 | -17.0331
-1.5 | -0.1434 | 0.01113 | -0.0118 | -12.8841
-1 | -0.0949 | 0.01108 | -0.0078 | -8.565
-0.5 | -0.0471 | 0.01105 | -0.0037 | -4.2624
0 | 0.0017 | 0.01103 | 0.0002 | 0.15413
0.5 | 0.0505 | 0.01106 | 0.0041 | 4.566
1 | 0.0983 | 0.01108 | 0.0082 | 8.8718
1.5 | 0.1468 | 0.01113 | 0.0122 | 13.1896
2 | 0.1937 | 0.01119 | 0.0165 | 17.3101
2.5 | 0.239 | 0.01129 | 0.0212 | 21.1692
3 | 0.2853 | 0.01138 | 0.0258 | 25.0703
3.5 | 0.33 | 0.01151 | 0.0307 | 28.6707
4 | 0.3725 | 0.01176 | 0.036 | 31.6752
4.5 | 0.4135 | 0.01196 | 0.0418 | 34.5736
5 | 0.4554 | 0.01234 | 0.0474 | 36.9044
5.5 | 0.4977 | 0.01275 | 0.0529 | 39.0353
6 | 0.5412 | 0.01324 | 0.058 | 40.8761
6.5 | 0.5853 | 0.01373 | 0.0627 | 42.6293
7 | 0.6431 | 0.01423 | 0.0644 | 45.1933
7.5 | 0.751 | 0.01501 | 0.0558 | 50.0333
8 | 0.8928 | 0.01673 | 0.0405 | 53.3652
8.5 | 0.9045 | 0.02421 | 0.0354 | 37.3606
9 | 0.8845 | 0.02949 | 0.0396 | 29.9932
9.5 | 0.8662 | 0.03604 | 0.041 | 24.0344
10 | 0.8477 | 0.04341 | 0.0409 | 19.5278
10.5 | 0.8285 | 0.05121 | 0.0398 | 16.1785
11 | 0.7961 | 0.06065 | 0.0376 | 13.1261
11.5 | 0.7658 | 0.07038 | 0.0347 | 10.8809
12 | 0.7394 | 0.08027 | 0.0314 | 9.2114
12.5 | 0.715 | 0.09039 | 0.0277 | 7.9102
13 | 0.7052 | 0.09912 | 0.0247 | 7.1146
13.5 | 0.7027 | 0.10717 | 0.022 | 6.5569

## 183. Re 101.80k Mach 0.00 (1)
BIGFOIL.COM POLAR EXPORT
us1000root
US1000ROOT (Great Planes R/C Ultra-Sport 1000) |  |  |  | Cl Max: | 1.012 | at alpha= | 11 | deg
JavaFoil+Calcfoil stall+Eppler ext transition |  |  |  | L/D Max: | 26.538 | at alpha= | 10.5 | deg
Re: | 101800 |  |  | Cd Min: | 0.01337 | at alpha= | 1.5 | deg
Mach: | 0 |  |  | Cl=0 at alpha= | 0 | deg
|  |  |  | @ Cl=0.1, Cd= | 0.01371
|  |  |  | @ Cl=0.4, Cd= | 0.034701
|  |  |  | @ Cl=0.6, Cd= | 0.041958
alpha (deg) | Cl | Cd | Cm | Cl/Cd
-17.5 | -0.793 | 0.20666 | 0.006 | -3.836
-17 | -0.821 | 0.20095 | 0.005 | -4.086
-16.5 | -0.848 | 0.18193 | 0.005 | -4.663
-16 | -0.874 | 0.16894 | 0.005 | -5.174
-15.5 | -0.898 | 0.15937 | 0.005 | -5.633
-15 | -0.919 | 0.14793 | 0.005 | -6.212
-14.5 | -0.937 | 0.13219 | 0.005 | -7.09
-14 | -0.952 | 0.12256 | 0.004 | -7.768
-13.5 | -0.963 | 0.1143 | 0.004 | -8.424
-13 | -0.969 | 0.10595 | 0.004 | -9.149
-12.5 | -0.971 | 0.09886 | 0.004 | -9.824
-12 | -0.968 | 0.09311 | 0.004 | -10.398
-11.5 | -0.96 | 0.08669 | 0.004 | -11.075
-11 | -0.947 | 0.08034 | 0.004 | -11.789
-10.5 | -0.929 | 0.07389 | 0.004 | -12.575
-10 | -0.906 | 0.06878 | 0.003 | -13.178
-9.5 | -0.879 | 0.06429 | 0.003 | -13.673
-9 | -0.848 | 0.06009 | 0.003 | -14.109
-8.5 | -0.958 | 0.02908 | 0.011 | -32.934
-8 | -0.918 | 0.02714 | 0.011 | -33.823
-7.5 | -0.874 | 0.02538 | 0.01 | -34.42
-7 | -0.82 | 0.02276 | 0.01 | -36.023
-6.5 | -0.771 | 0.02146 | 0.009 | -35.908
-6 | -0.716 | 0.02039 | 0.008 | -35.135
-5.5 | -0.66 | 0.01953 | 0.008 | -33.814
-5 | -0.604 | 0.01879 | 0.007 | -32.127
-4.5 | -0.558 | 0.01798 | 0.007 | -31.062
-4 | -0.497 | 0.01441 | 0.006 | -34.489
-3.5 | -0.435 | 0.0141 | 0.005 | -30.878
-3 | -0.374 | 0.01392 | 0.004 | -26.841
-2.5 | -0.311 | 0.01383 | 0.004 | -22.528
-2 | -0.249 | 0.01375 | 0.003 | -18.139
-1.5 | -0.187 | 0.014 | 0.002 | -13.362
-1 | -0.125 | 0.01386 | 0.001 | -9.004
-0.5 | -0.062 | 0.01374 | 0.001 | -4.543
0 | 0 | 0.01365 | 0 | -0.002
0.5 | 0.062 | 0.01365 | -0.001 | 4.567
1 | 0.125 | 0.01375 | -0.001 | 9.065
1.5 | 0.187 | 0.01337 | -0.002 | 13.973
2 | 0.249 | 0.01341 | -0.003 | 18.551
2.5 | 0.311 | 0.0138 | -0.004 | 22.52
3 | 0.299 | 0.03273 | -0.001 | 9.13
3.5 | 0.348 | 0.03356 | -0.001 | 10.377
4 | 0.398 | 0.03465 | -0.001 | 11.475
4.5 | 0.447 | 0.0359 | -0.001 | 12.445
5 | 0.496 | 0.03753 | -0.002 | 13.209
5.5 | 0.544 | 0.03928 | -0.002 | 13.844
6 | 0.59 | 0.04136 | -0.002 | 14.258
6.5 | 0.634 | 0.04399 | -0.002 | 14.408
7 | 0.676 | 0.04681 | -0.002 | 14.437
7.5 | 0.715 | 0.04897 | -0.003 | 14.608
8 | 0.752 | 0.05344 | -0.003 | 14.069
8.5 | 0.785 | 0.05725 | -0.003 | 13.713
9 | 0.814 | 0.0615 | -0.003 | 13.241
9.5 | 0.84 | 0.06613 | -0.003 | 12.696
10 | 0.86 | 0.07195 | -0.004 | 11.956
10.5 | 1.007 | 0.03793 | -0.014 | 26.538
11 | 1.012 | 0.04144 | -0.015 | 24.428
11.5 | 1.012 | 0.04547 | -0.015 | 22.268
12 | 1.007 | 0.0502 | -0.016 | 20.052
12.5 | 0.997 | 0.05479 | -0.016 | 18.197
13 | 0.983 | 0.05973 | -0.016 | 16.46
13.5 | 0.879 | 0.09815 | -0.009 | 8.952
14 | 0.863 | 0.10473 | -0.009 | 8.242
14.5 | 0.844 | 0.11109 | -0.009 | 7.601
15 | 0.824 | 0.11722 | -0.009 | 7.03
15.5 | 0.801 | 0.12437 | -0.009 | 6.443
16 | 0.777 | 0.13345 | -0.009 | 5.82

## 184. Re 101.80k Mach 0.00 (2)
BIGFOIL.COM POLAR EXPORT
us1000root
US1000ROOT (Great Planes R/C Ultra-Sport 1000) |  |  |  | Cl Max: | 0.937 | at alpha= | 11.3 | deg
Wind Tunnel (UIUC Low-Speed Airfoil Test Program, Vol 3) |  |  |  | L/D Max: | 33.7548 | at alpha= | 10.28 | deg
Re: | 101800 |  |  | Cd Min: | 0.0205 | at alpha= | -1.97 | deg
Mach: | 0 |  |  | Cl=0 at alpha= | 0.4122 | deg
|  |  |  | @ Cl=0.1, Cd= | 0.021152
|  |  |  | @ Cl=0.4, Cd= | 0.022295
|  |  |  | @ Cl=0.6, Cd= | 0.023393
alpha (deg) | Cl | Cd | Cm | Cl/Cd
-3.03 | -0.307 | 0.0214 |  | -14.3458
-1.97 | -0.202 | 0.0205 |  | -9.8537
-0.96 | -0.125 | 0.0209 |  | -5.9809
0.05 | -0.032 | 0.0219 |  | -1.4612
1.08 | 0.059 | 0.0213 |  | 2.77
2.09 | 0.142 | 0.021 |  | 6.7619
3.12 | 0.217 | 0.0214 |  | 10.1402
4.14 | 0.308 | 0.0207 |  | 14.8792
5.28 | 0.481 | 0.0237 |  | 20.2954
6.18 | 0.594 | 0.0231 |  | 25.7143
7.21 | 0.639 | 0.0253 |  | 25.2569
8.23 | 0.713 | 0.0249 |  | 28.6345
9.26 | 0.813 | 0.0242 |  | 33.595
10.28 | 0.881 | 0.0261 |  | 33.7548
11.3 | 0.937 | 0.0331 |  | 28.3082

## 185. Re 101.80k Mach 0.00 (3)
BIGFOIL.COM POLAR EXPORT
us1000root
US1000ROOT (Great Planes R/C Ultra-Sport 1000) |  |  |  | Cl Max: | 0.929 | at alpha= | 11.8 | deg
Wind Tunnel (UIUC Low-Speed Airfoil Test Program, Vol 3) |  |  |  | L/D Max: |  | at alpha= |  | deg
Re: | 101800 |  |  | Cd Min: |  | at alpha= |  | deg
Mach: | 0 |  |  | Cl=0 at alpha= | 0.31265 | deg
@ Cl=0.1, Cd=
@ Cl=0.4, Cd=
@ Cl=0.6, Cd=
alpha (deg) | Cl | Cd | Cm | Cl/Cd
-6.32 | -0.69 |  | 0.0079
-6.02 | -0.665 |  | 0.0066
-5.54 | -0.645 |  | 0.0111
-4.8 | -0.587 |  | 0.0101
-4.5 | -0.553 |  | 0.0039
-3.6 | -0.407 |  | -0.0092
-3.47 | -0.379 |  | -0.0152
-2.75 | -0.274 |  | -0.0197
-2.12 | -0.206 |  | -0.0239
-1.56 | -0.157 |  | -0.0177
-1.42 | -0.149 |  | -0.0178
-0.78 | -0.091 |  | -0.0125
-0.12 | -0.04 |  | -0.009
0.41 | 0.009 |  | -0.0048
0.88 | 0.048 |  | -0.004
1.6 | 0.107 |  | 0.001
1.87 | 0.122 |  | 0.0016
2.37 | 0.162 |  | 0.0055
2.88 | 0.193 |  | 0.0061
3.6 | 0.25 |  | 0.0126
3.89 | 0.272 |  | 0.0086
4.4 | 0.336 |  | 0.0096
4.93 | 0.416 |  | -0.0046
5.72 | 0.533 |  | -0.0108
5.98 | 0.555 |  | -0.0173
6.51 | 0.594 |  | -0.0129
7.05 | 0.609 |  | -0.0122
7.78 | 0.668 |  | -0.0078
8.06 | 0.679 |  | -0.0089
8.53 | 0.729 |  | -0.0051
9.05 | 0.772 |  | -0.0086
9.74 | 0.837 |  | -0.0033
10.03 | 0.849 |  | -0.0066
10.57 | 0.898 |  | -0.0018
11.02 | 0.91 |  | -0.0046
11.8 | 0.929 |  | 0.0021
12 | 0.913 |  | -0.0047
12.59 | 0.909 |  | -0.0034
12.98 | 0.881 |  | -0.0117
13.75 | 0.884 |  | -0.011
13.99 | 0.853 |  | -0.0143
14.51 | 0.865 |  | -0.0168
15.03 | 0.861 |  | -0.0235
15.71 | 0.857 |  | -0.0215
16.08 | 0.867 |  | -0.027
16.51 | 0.861 |  | -0.024
16.8 | 0.858 |  | -0.0271
17.73 | 0.858 |  | -0.0267
18.52 | 0.852 |  | -0.0318

## 186. Re 101.80k Mach 0.00 (4)
BIGFOIL.COM POLAR EXPORT
us1000root
US1000ROOT (Great Planes R/C Ultra-Sport 1000) |  |  |  | Cl Max: | 1.0669 | at alpha= | 10.5 | deg
XFOIL ncrit=9 |  |  |  | L/D Max: | 36.5127 | at alpha= | 10.5 | deg
Re: | 101800 |  |  | Cd Min: | 0.10875 | at alpha= | 15.5 | deg
Mach: | 0 |  |  | Cl=0 at alpha= | -0.015748 | deg
|  |  |  | @ Cl=0.1, Cd= | 0.019238
|  |  |  | @ Cl=0.4, Cd= | 0.021945
|  |  |  | @ Cl=0.6, Cd= | 0.024031
alpha (deg) | Cl | Cd | Cm | Cl/Cd
-15.5 | -0.763 | 0.10556 | -0.0201 | -7.2281
-15 | -0.7724 | 0.09738 | -0.0227 | -7.9318
-14.5 | -0.7944 | 0.08723 | -0.0261 | -9.107
-14 | -0.8324 | 0.07514 | -0.0303 | -11.078
-13.5 | -0.8695 | 0.06381 | -0.034 | -13.6264
-13 | -0.9237 | 0.05133 | -0.0376 | -17.9953
-12.5 | -0.9721 | 0.04132 | -0.0388 | -23.5261
-12 | -1.0183 | 0.03411 | -0.036 | -29.8534
-11.5 | -1.0453 | 0.03113 | -0.0293 | -33.5785
-11 | -1.0711 | 0.03043 | -0.0181 | -35.1988
-10.5 | -1.0861 | 0.03069 | -0.0069 | -35.3894
-10 | -1.0603 | 0.03224 | -0.0011 | -32.8877
-9.5 | -1.0348 | 0.03231 | 0.004 | -32.0272
-9 | -1.0113 | 0.03223 | 0.0094 | -31.3776
-8.5 | -0.9942 | 0.03176 | 0.0156 | -31.3035
-8 | -0.9895 | 0.03052 | 0.0232 | -32.4214
-7.5 | -0.9843 | 0.02925 | 0.0305 | -33.6513
-7 | -0.9567 | 0.02852 | 0.0345 | -33.5449
-6.5 | -0.9381 | 0.02762 | 0.0395 | -33.9645
-6 | -0.88 | 0.02688 | 0.0371 | -32.7381
-5.5 | -0.7905 | 0.02612 | 0.0292 | -30.2642
-5 | -0.705 | 0.02516 | 0.0225 | -28.0207
-4.5 | -0.6091 | 0.02419 | 0.0143 | -25.1798
-4 | -0.5248 | 0.02323 | 0.0086 | -22.5915
-3.5 | -0.421 | 0.02211 | -0.0005 | -19.0412
-3 | -0.3328 | 0.02129 | -0.0061 | -15.6318
-2.5 | -0.2627 | 0.02062 | -0.0081 | -12.7401
-2 | -0.2047 | 0.02012 | -0.0076 | -10.174
-1.5 | -0.1484 | 0.01964 | -0.0065 | -7.556
-1 | -0.0985 | 0.01925 | -0.0043 | -5.1169
-0.5 | -0.0492 | 0.01899 | -0.002 | -2.5908
0 | 0.0016 | 0.01889 | 0.0001 | 0.084701
0.5 | 0.0516 | 0.01899 | 0.0024 | 2.7172
1 | 0.1003 | 0.01924 | 0.0048 | 5.2131
1.5 | 0.1531 | 0.01967 | 0.0066 | 7.7834
2 | 0.208 | 0.02015 | 0.0078 | 10.3226
2.5 | 0.267 | 0.02063 | 0.0082 | 12.9423
3 | 0.3358 | 0.02129 | 0.0064 | 15.7727
4 | 0.5308 | 0.02328 | -0.0089 | 22.8007
4.5 | 0.6193 | 0.02424 | -0.0153 | 25.5487
5 | 0.7136 | 0.0252 | -0.0233 | 28.3175
5.5 | 0.7977 | 0.02612 | -0.0298 | 30.5398
6 | 0.888 | 0.02688 | -0.0378 | 33.0357
6.5 | 0.9387 | 0.02763 | -0.0388 | 33.9739
7 | 0.9568 | 0.02858 | -0.0337 | 33.478
7.5 | 0.9839 | 0.02933 | -0.0296 | 33.5459
8 | 0.9913 | 0.03048 | -0.0225 | 32.523
8.5 | 0.9955 | 0.03162 | -0.0148 | 31.4832
9 | 1.0172 | 0.03131 | -0.0089 | 32.488
9.5 | 1.045 | 0.02993 | -0.0035 | 34.9148
10 | 1.0576 | 0.02978 | 0.0037 | 35.5138
10.5 | 1.0669 | 0.02922 | 0.0116 | 36.5127
11 | 1.0389 | 0.02976 | 0.0242 | 34.9093
11.5 | 1.0068 | 0.03195 | 0.0334 | 31.5117
12 | 0.9619 | 0.0383 | 0.0377 | 25.1149
13 | 0.8669 | 0.05877 | 0.0349 | 14.7507
13.5 | 0.8294 | 0.0699 | 0.0315 | 11.8655
14 | 0.7975 | 0.08096 | 0.0278 | 9.8505
14.5 | 0.7686 | 0.09203 | 0.0239 | 8.3516
15 | 0.756 | 0.10092 | 0.0209 | 7.4911
15.5 | 0.7496 | 0.10875 | 0.0186 | 6.8929

## 187. Re 101.80k Mach 0.10 (1)
BIGFOIL.COM POLAR EXPORT
us1000root
US1000ROOT (Great Planes R/C Ultra-Sport 1000) |  |  |  | Cl Max: | 1.005 | at alpha= | 11 | deg
JavaFoil+Calcfoil stall+Eppler ext transition |  |  |  | L/D Max: | 30.329 | at alpha= | 9.5 | deg
Re: | 101800 |  |  | Cd Min: | 0.01337 | at alpha= | 1.5 | deg
Mach: | 0.1 |  |  | Cl=0 at alpha= | 0 | deg
|  |  |  | @ Cl=0.1, Cd= | 0.01373
|  |  |  | @ Cl=0.4, Cd= | 0.03465
|  |  |  | @ Cl=0.6, Cd= | 0.041838
alpha (deg) | Cl | Cd | Cm | Cl/Cd
-17.5 | -0.743 | 0.21569 | 0.006 | -3.445
-17 | -0.775 | 0.21148 | 0.005 | -3.667
-16.5 | -0.807 | 0.19544 | 0.005 | -4.129
-16 | -0.837 | 0.17659 | 0.005 | -4.74
-15.5 | -0.865 | 0.1637 | 0.005 | -5.285
-15 | -0.891 | 0.15158 | 0.005 | -5.877
-14.5 | -0.913 | 0.13598 | 0.005 | -6.717
-14 | -0.932 | 0.12517 | 0.005 | -7.448
-13.5 | -0.947 | 0.11735 | 0.004 | -8.069
-13 | -0.957 | 0.10791 | 0.004 | -8.869
-12.5 | -0.962 | 0.09953 | 0.004 | -9.667
-12 | -0.962 | 0.09484 | 0.004 | -10.141
-11.5 | -0.956 | 0.08747 | 0.004 | -10.932
-11 | -0.945 | 0.08094 | 0.003 | -11.677
-10.5 | -0.929 | 0.07432 | 0.004 | -12.498
-10 | -0.907 | 0.06905 | 0.003 | -13.14
-9.5 | -0.881 | 0.06456 | 0.003 | -13.646
-9 | -0.85 | 0.06027 | 0.003 | -14.109
-8.5 | -0.96 | 0.02942 | 0.011 | -32.621
-8 | -0.921 | 0.02746 | 0.011 | -33.529
-7.5 | -0.877 | 0.02567 | 0.01 | -34.156
-7 | -0.823 | 0.02301 | 0.01 | -35.754
-6.5 | -0.774 | 0.02166 | 0.009 | -35.721
-6 | -0.719 | 0.02058 | 0.008 | -34.944
-5.5 | -0.663 | 0.01967 | 0.008 | -33.705
-5 | -0.606 | 0.01891 | 0.007 | -32.061
-4.5 | -0.55 | 0.01829 | 0.006 | -30.057
-4 | -0.499 | 0.01683 | 0.006 | -29.686
-3.5 | -0.438 | 0.01415 | 0.005 | -30.917
-3 | -0.375 | 0.01396 | 0.004 | -26.883
-2.5 | -0.313 | 0.01389 | 0.004 | -22.538
-2 | -0.251 | 0.01379 | 0.003 | -18.173
-1.5 | -0.188 | 0.01405 | 0.002 | -13.385
-1 | -0.125 | 0.01385 | 0.001 | -9.056
-0.5 | -0.063 | 0.01379 | 0.001 | -4.551
0 | 0 | 0.01373 | 0 | -0.002
0.5 | 0.063 | 0.0137 | -0.001 | 4.574
1 | 0.125 | 0.01375 | -0.001 | 9.107
1.5 | 0.188 | 0.01337 | -0.002 | 14.042
2 | 0.25 | 0.01346 | -0.003 | 18.577
2.5 | 0.312 | 0.01386 | -0.004 | 22.53
3 | 0.3 | 0.03273 | -0.001 | 9.174
3.5 | 0.35 | 0.03356 | -0.001 | 10.43
4 | 0.4 | 0.03465 | -0.001 | 11.532
4.5 | 0.449 | 0.0359 | -0.001 | 12.506
5 | 0.498 | 0.03753 | -0.002 | 13.273
5.5 | 0.546 | 0.03929 | -0.002 | 13.909
6 | 0.592 | 0.04136 | -0.002 | 14.322
6.5 | 0.637 | 0.04405 | -0.002 | 14.451
7 | 0.679 | 0.04686 | -0.002 | 14.483
7.5 | 0.718 | 0.04902 | -0.003 | 14.648
8 | 0.754 | 0.05357 | -0.003 | 14.081
8.5 | 0.787 | 0.05762 | -0.003 | 13.656
9 | 0.816 | 0.06169 | -0.003 | 13.219
9.5 | 0.977 | 0.03222 | -0.013 | 30.329
10 | 0.859 | 0.07221 | -0.004 | 11.897
10.5 | 1.001 | 0.03863 | -0.014 | 25.924
11 | 1.005 | 0.04227 | -0.015 | 23.768
11.5 | 1.002 | 0.04642 | -0.015 | 21.585
12 | 0.993 | 0.05128 | -0.016 | 19.365
12.5 | 0.98 | 0.05603 | -0.016 | 17.49
13 | 0.873 | 0.09269 | -0.009 | 9.422
13.5 | 0.858 | 0.09911 | -0.009 | 8.652
14 | 0.838 | 0.10545 | -0.009 | 7.948
14.5 | 0.815 | 0.11196 | -0.009 | 7.283
15 | 0.791 | 0.11883 | -0.009 | 6.656
15.5 | 0.764 | 0.12695 | -0.009 | 6.016
16 | 0.735 | 0.13468 | -0.009 | 5.46

## 188. Re 101.80k Mach 0.10 (2)
BIGFOIL.COM POLAR EXPORT
us1000root
US1000ROOT (Great Planes R/C Ultra-Sport 1000) |  |  |  | Cl Max: | 1.0579 | at alpha= | 10.5 | deg
XFOIL ncrit=9 |  |  |  | L/D Max: | 35.5358 | at alpha= | 10.5 | deg
Re: | 101800 |  |  | Cd Min: | 0.11045 | at alpha= | 15.5 | deg
Mach: | 0.1 |  |  | Cl=0 at alpha= | -0.022073 | deg
|  |  |  | @ Cl=0.1, Cd= | 0.019318
|  |  |  | @ Cl=0.4, Cd= | 0.02203
|  |  |  | @ Cl=0.6, Cd= | 0.024202
alpha (deg) | Cl | Cd | Cm | Cl/Cd
-15.5 | -0.7568 | 0.10737 | -0.0198 | -7.0485
-15 | -0.7646 | 0.09939 | -0.0223 | -7.6929
-14.5 | -0.785 | 0.08944 | -0.0257 | -8.7768
-14 | -0.8225 | 0.07736 | -0.03 | -10.6321
-13.5 | -0.8593 | 0.06598 | -0.0337 | -13.0236
-13 | -0.9133 | 0.05335 | -0.0376 | -17.119
-12.5 | -0.9613 | 0.04303 | -0.0394 | -22.3402
-12 | -1.0074 | 0.03536 | -0.0375 | -28.4898
-11.5 | -1.0344 | 0.03184 | -0.0318 | -32.4874
-11 | -1.0637 | 0.03061 | -0.0211 | -34.7501
-10.5 | -1.0766 | 0.03128 | -0.0099 | -34.4182
-10 | -1.0615 | 0.03238 | -0.0026 | -32.7826
-9.5 | -1.0306 | 0.03289 | 0.0021 | -31.3348
-9 | -1.0054 | 0.03292 | 0.0074 | -30.5407
-8.5 | -0.991 | 0.03233 | 0.014 | -30.6526
-8 | -0.9934 | 0.03088 | 0.0226 | -32.1697
-7.5 | -0.9791 | 0.02986 | 0.0287 | -32.7897
-7 | -0.9579 | 0.02892 | 0.0336 | -33.1224
-6.5 | -0.9425 | 0.02792 | 0.0392 | -33.7572
-6 | -0.8814 | 0.02714 | 0.0363 | -32.4761
-5.5 | -0.7926 | 0.02633 | 0.0287 | -30.1025
-5 | -0.7044 | 0.02534 | 0.0215 | -27.7979
-4.5 | -0.6134 | 0.02438 | 0.0144 | -25.16
-4 | -0.5218 | 0.02337 | 0.0075 | -22.3278
-3.5 | -0.4181 | 0.0222 | -0.0015 | -18.8333
-3 | -0.3303 | 0.02139 | -0.007 | -15.4418
-2.5 | -0.263 | 0.02072 | -0.0084 | -12.6931
-2 | -0.2011 | 0.0202 | -0.0084 | -9.9554
-1.5 | -0.1493 | 0.01973 | -0.0065 | -7.5672
-1 | -0.1011 | 0.01935 | -0.004 | -5.2248
-0.5 | -0.0498 | 0.01906 | -0.0019 | -2.6128
0 | 0.0023 | 0.01896 | 0 | 0.12131
0.5 | 0.0542 | 0.01907 | 0.002 | 2.8422
1 | 0.104 | 0.01934 | 0.0043 | 5.3775
1.5 | 0.1517 | 0.01973 | 0.007 | 7.6888
2 | 0.206 | 0.02024 | 0.0084 | 10.1779
2.5 | 0.2685 | 0.02076 | 0.0083 | 12.9335
3 | 0.3366 | 0.02143 | 0.0067 | 15.707
3.5 | 0.4286 | 0.0223 | 0.0004 | 19.2197
4 | 0.5294 | 0.02343 | -0.008 | 22.595
4.5 | 0.6172 | 0.02439 | -0.0142 | 25.3055
5 | 0.7138 | 0.02539 | -0.0224 | 28.1134
5.5 | 0.7977 | 0.02635 | -0.0288 | 30.2732
6 | 0.8898 | 0.02715 | -0.037 | 32.7735
6.5 | 0.9432 | 0.02792 | -0.0385 | 33.7822
7 | 0.958 | 0.02898 | -0.0328 | 33.0573
7.5 | 0.9787 | 0.02994 | -0.0278 | 32.6887
8 | 0.9962 | 0.03081 | -0.022 | 32.3337
8.5 | 0.9936 | 0.03213 | -0.0133 | 30.9244
9 | 1.0249 | 0.03124 | -0.0085 | 32.8073
9.5 | 1.04 | 0.03048 | -0.0013 | 34.1207
10 | 1.0564 | 0.02995 | 0.0056 | 35.2721
10.5 | 1.0579 | 0.02977 | 0.0145 | 35.5358
11 | 1.0306 | 0.03017 | 0.0269 | 34.1598
11.5 | 0.998 | 0.03291 | 0.035 | 30.3251
12 | 0.9534 | 0.03964 | 0.0386 | 24.0515
13 | 0.8586 | 0.06065 | 0.0348 | 14.1566
13.5 | 0.8206 | 0.07193 | 0.0312 | 11.4083
14 | 0.7892 | 0.08296 | 0.0275 | 9.513
14.5 | 0.7611 | 0.09397 | 0.0235 | 8.0994
15 | 0.7488 | 0.10284 | 0.0206 | 7.2812
15.5 | 0.7441 | 0.11045 | 0.0184 | 6.737

## 189. Re 101.80k Mach 0.25 (1)
BIGFOIL.COM POLAR EXPORT
us1000root
US1000ROOT (Great Planes R/C Ultra-Sport 1000) |  |  |  | Cl Max: | 0.965 | at alpha= | 10 | deg
JavaFoil+Calcfoil stall+Eppler ext transition |  |  |  | L/D Max: | 27.239 | at alpha= | 9.5 | deg
Re: | 101800 |  |  | Cd Min: | 0.01348 | at alpha= | 1 | deg
Mach: | 0.25 |  |  | Cl=0 at alpha= | 0 | deg
|  |  |  | @ Cl=0.1, Cd= | 0.013645
|  |  |  | @ Cl=0.4, Cd= | 0.0345
|  |  |  | @ Cl=0.6, Cd= | 0.1281
alpha (deg) | Cl | Cd | Cm | Cl/Cd
-13 | -0.848 | 0.12251 | 0.004 | -6.923
-12.5 | -0.881 | 0.11059 | 0.004 | -7.963
-12 | -0.904 | 0.10068 | 0.004 | -8.979
-11.5 | -0.918 | 0.09402 | 0.004 | -9.764
-11 | -0.923 | 0.08439 | 0.004 | -10.938
-10.5 | -0.919 | 0.07763 | 0.004 | -11.841
-10 | -0.907 | 0.07135 | 0.003 | -12.716
-9.5 | -0.888 | 0.06603 | 0.003 | -13.448
-9 | -0.862 | 0.06132 | 0.003 | -14.06
-8.5 | -0.831 | 0.05705 | 0.003 | -14.56
-8 | -0.934 | 0.02944 | 0.011 | -31.727
-7.5 | -0.893 | 0.02723 | 0.01 | -32.782
-7 | -0.836 | 0.02466 | 0.01 | -33.907
-6.5 | -0.789 | 0.02282 | 0.009 | -34.588
-6 | -0.735 | 0.02151 | 0.009 | -34.157
-5.5 | -0.678 | 0.0205 | 0.008 | -33.066
-5 | -0.62 | 0.01964 | 0.007 | -31.56
-4.5 | -0.561 | 0.01815 | 0.007 | -30.913
-4 | -0.502 | 0.01747 | 0.006 | -28.753
-3.5 | -0.449 | 0.01684 | 0.005 | -26.677
-3 | -0.385 | 0.01423 | 0.005 | -27.078
-2.5 | -0.321 | 0.01414 | 0.004 | -22.733
-2 | -0.257 | 0.01399 | 0.003 | -18.398
-1.5 | -0.193 | 0.01384 | 0.002 | -13.956
-1 | -0.129 | 0.01407 | 0.002 | -9.157
-0.5 | -0.064 | 0.01398 | 0.001 | -4.612
0 | 0 | 0.01392 | 0 | -0.002
0.5 | 0.064 | 0.01385 | -0.001 | 4.647
1 | 0.129 | 0.01348 | -0.002 | 9.542
1.5 | 0.193 | 0.01359 | -0.002 | 14.185
2 | 0.257 | 0.01364 | -0.003 | 18.829
2.5 | 0.321 | 0.01411 | -0.004 | 22.731
3 | 0.308 | 0.03282 | -0.001 | 9.398
3.5 | 0.359 | 0.0336 | -0.001 | 10.698
4 | 0.41 | 0.03472 | -0.001 | 11.818
4.5 | 0.461 | 0.03593 | -0.002 | 12.831
5 | 0.511 | 0.03762 | -0.002 | 13.595
5.5 | 0.561 | 0.03937 | -0.002 | 14.246
6 | 0.608 | 0.04171 | -0.002 | 14.566
6.5 | 0.652 | 0.04433 | -0.002 | 14.709
7 | 0.694 | 0.04731 | -0.003 | 14.665
7.5 | 0.732 | 0.04959 | -0.003 | 14.762
8 | 0.766 | 0.05468 | -0.003 | 14.008
8.5 | 0.795 | 0.05897 | -0.003 | 13.479
9 | 0.818 | 0.0644 | -0.003 | 12.699
9.5 | 0.962 | 0.03532 | -0.013 | 27.239
10 | 0.965 | 0.03887 | -0.014 | 24.817
10.5 | 0.958 | 0.04296 | -0.014 | 22.291
11 | 0.941 | 0.04737 | -0.015 | 19.873
11.5 | 0.916 | 0.05204 | -0.015 | 17.609
12 | 0.882 | 0.05705 | -0.016 | 15.464
12.5 | 0.764 | 0.0903 | -0.009 | 8.464
13 | 0.721 | 0.09695 | -0.009 | 7.439
13.5 | 0.671 | 0.10362 | -0.009 | 6.477
14 | 0.615 | 0.11078 | -0.009 | 5.554
14.5 | 0.554 | 0.11859 | -0.009 | 4.672
15 | 0.488 | 0.1281 | -0.009 | 3.806

## 190. Re 101.80k Mach 0.25 (2)
BIGFOIL.COM POLAR EXPORT
us1000root
US1000ROOT (Great Planes R/C Ultra-Sport 1000) |  |  |  | Cl Max: | 1.0329 | at alpha= | 9.5 | deg
XFOIL ncrit=9 |  |  |  | L/D Max: | 31.7327 | at alpha= | 9.5 | deg
Re: | 101800 |  |  | Cd Min: | 0.10865 | at alpha= | -15 | deg
Mach: | 0.25 |  |  | Cl=0 at alpha= | -0.029026 | deg
|  |  |  | @ Cl=0.1, Cd= | 0.019874
|  |  |  | @ Cl=0.4, Cd= | 0.02285
|  |  |  | @ Cl=0.6, Cd= | 0.025275
alpha (deg) | Cl | Cd | Cm | Cl/Cd
-15 | -0.7317 | 0.10865 | -0.0211 | -6.7345
-14.5 | -0.7451 | 0.09952 | -0.0243 | -7.4869
-14 | -0.7789 | 0.08773 | -0.0287 | -8.8784
-13.5 | -0.8152 | 0.07616 | -0.0329 | -10.7038
-13 | -0.8656 | 0.06355 | -0.0374 | -13.6208
-12.5 | -0.9102 | 0.05252 | -0.0408 | -17.3305
-12 | -0.8205 | 0.06317 | -0.0371 | -12.9888
-11.5 | -0.8326 | 0.05779 | -0.0371 | -14.4073
-11 | -0.8219 | 0.05531 | -0.0352 | -14.8599
-10.5 | -0.8202 | 0.05234 | -0.0325 | -15.6706
-10 | -1.0236 | 0.03605 | -0.0151 | -28.3939
-9.5 | -1.016 | 0.03584 | -0.0071 | -28.3482
-9 | -0.9771 | 0.03669 | -0.0026 | -26.6312
-8.5 | -0.988 | 0.03506 | 0.0072 | -28.1803
-8 | -0.9613 | 0.03443 | 0.0124 | -27.9204
-7.5 | -0.97 | 0.03265 | 0.0217 | -29.709
-7 | -0.9714 | 0.03108 | 0.0299 | -31.2548
-6.5 | -0.947 | 0.03032 | 0.0345 | -31.2335
-6 | -0.8743 | 0.02919 | 0.0299 | -29.952
-5.5 | -0.7879 | 0.02796 | 0.0231 | -28.1795
-5 | -0.6971 | 0.02664 | 0.0159 | -26.1674
-4.5 | -0.6089 | 0.0254 | 0.0097 | -23.9724
-4 | -0.503 | 0.02402 | 0.0007 | -20.9409
-3.5 | -0.4058 | 0.02294 | -0.0064 | -17.6896
-3 | -0.3248 | 0.02207 | -0.0101 | -14.7168
-2.5 | -0.2599 | 0.02134 | -0.0106 | -12.179
-2 | -0.2001 | 0.02075 | -0.0098 | -9.6434
-1.5 | -0.1531 | 0.02028 | -0.0067 | -7.5493
-1 | -0.1025 | 0.01982 | -0.0043 | -5.1715
-0.5 | -0.0503 | 0.01951 | -0.0021 | -2.5782
0 | 0.0031 | 0.01941 | -0.0001 | 0.15971
0.5 | 0.0545 | 0.01954 | 0.0022 | 2.7892
1.5 | 0.1552 | 0.02028 | 0.0073 | 7.6529
2 | 0.2053 | 0.0208 | 0.0098 | 9.8702
2.5 | 0.2667 | 0.02139 | 0.0103 | 12.4684
3 | 0.3281 | 0.0221 | 0.0104 | 14.8462
3.5 | 0.4134 | 0.02299 | 0.0058 | 17.9817
4 | 0.5166 | 0.02412 | -0.0023 | 21.4179
4.5 | 0.6162 | 0.0255 | -0.0103 | 24.1647
5 | 0.7018 | 0.02673 | -0.016 | 26.2551
5.5 | 0.7949 | 0.02803 | -0.0236 | 28.3589
6 | 0.8828 | 0.02926 | -0.0307 | 30.1709
6.5 | 0.9467 | 0.03037 | -0.0337 | 31.1722
7 | 0.9699 | 0.03119 | -0.0289 | 31.0965
7.5 | 0.9698 | 0.03272 | -0.0208 | 29.6394
8 | 0.9591 | 0.03456 | -0.0113 | 27.7517
8.5 | 0.9819 | 0.03522 | -0.0055 | 27.879
9 | 0.9921 | 0.03554 | 0.0023 | 27.915
9.5 | 1.0329 | 0.03255 | 0.0077 | 31.7327
10 | 1.0253 | 0.03266 | 0.018 | 31.3931
10.5 | 1.0134 | 0.03255 | 0.0287 | 31.1336
11 | 0.9868 | 0.0343 | 0.0374 | 28.7697
11.5 | 0.9553 | 0.03891 | 0.0414 | 24.5515
12 | 0.9155 | 0.04704 | 0.0412 | 19.4622
12.5 | 0.8725 | 0.05737 | 0.0386 | 15.2083
13 | 0.8251 | 0.06922 | 0.0347 | 11.92
13.5 | 0.7841 | 0.0811 | 0.0304 | 9.6683
14 | 0.7525 | 0.0924 | 0.0263 | 8.1439
14.5 | 0.7294 | 0.10291 | 0.0224 | 7.0877

## 191. Re 101.80k Mach 0.50 (1)
BIGFOIL.COM POLAR EXPORT
us1000root
US1000ROOT (Great Planes R/C Ultra-Sport 1000) |  |  |  | Cl Max: | 1.126 | at alpha= | 20 | deg
JavaFoil+Calcfoil stall+Eppler ext transition |  |  |  | L/D Max: | 20.713 | at alpha= | 8 | deg
Re: | 101800 |  |  | Cd Min: | 0.01393 | at alpha= | 0.5 | deg
Mach: | 0.5 |  |  | Cl=0 at alpha= | 0 | deg
|  |  |  | @ Cl=0.1, Cd= | 0.013953
|  |  |  | @ Cl=0.4, Cd= | 0.033807
|  |  |  | @ Cl=0.6, Cd= | 0.039021
alpha (deg) | Cl | Cd | Cm | Cl/Cd
-20 | -1.157 | 0.41156 | 0.019 | -2.811
-19.5 | -1.129 | 0.4093 | 0.018 | -2.759
-19 | -1.097 | 0.37501 | 0.017 | -2.925
-18.5 | -1.068 | 0.36181 | 0.017 | -2.951
-18 | -1.039 | 0.36195 | 0.016 | -2.872
-17.5 | -1.011 | 0.35546 | 0.016 | -2.845
-17 | -0.98 | 0.33709 | 0.015 | -2.907
-16.5 | -0.951 | 0.33303 | 0.014 | -2.855
-16 | -0.916 | 0.28264 | 0.012 | -3.239
-15.5 | -0.885 | 0.24353 | 0.011 | -3.634
-15 | -0.857 | 0.24598 | 0.01 | -3.483
-14.5 | -0.828 | 0.23914 | 0.01 | -3.464
-14 | -0.8 | 0.23416 | 0.01 | -3.418
-13.5 | -0.771 | 0.20376 | 0.008 | -3.784
-13 | -0.742 | 0.19898 | 0.008 | -3.731
-12.5 | -0.714 | 0.19761 | 0.007 | -3.614
-12 | -0.686 | 0.19139 | 0.007 | -3.584
-11.5 | -0.657 | 0.16517 | 0.006 | -3.977
-11 | -0.629 | 0.16279 | 0.005 | -3.861
-10.5 | -0.6 | 0.15867 | 0.005 | -3.783
-10 | -0.572 | 0.13227 | 0.004 | -4.321
-9.5 | -0.543 | 0.12401 | 0.004 | -4.379
-9 | -0.709 | 0.09292 | 0.003 | -7.634
-8.5 | -0.832 | 0.06771 | 0.003 | -12.286
-8 | -0.841 | 0.0577 | 0.003 | -14.575
-7.5 | -0.819 | 0.0529 | 0.003 | -15.487
-7 | -0.905 | 0.03378 | 0.011 | -26.787
-6.5 | -0.835 | 0.03214 | 0.01 | -25.982
-6 | -0.788 | 0.02825 | 0.009 | -27.9
-5.5 | -0.735 | 0.02477 | 0.009 | -29.674
-5 | -0.677 | 0.02276 | 0.008 | -29.73
-4.5 | -0.615 | 0.02132 | 0.007 | -28.821
-4 | -0.55 | 0.02021 | 0.006 | -27.209
-3.5 | -0.484 | 0.01945 | 0.006 | -24.875
-3 | -0.417 | 0.01885 | 0.005 | -22.121
-2.5 | -0.349 | 0.01822 | 0.004 | -19.171
-2 | -0.287 | 0.01752 | 0.003 | -16.369
-1.5 | -0.215 | 0.01475 | 0.003 | -14.601
-1 | -0.144 | 0.01456 | 0.002 | -9.873
-0.5 | -0.072 | 0.01407 | 0.001 | -5.112
0 | 0 | 0.01396 | 0 | -0.002
0.5 | 0.072 | 0.01393 | -0.001 | 5.155
1 | 0.144 | 0.01399 | -0.002 | 10.261
1.5 | 0.215 | 0.01696 | -0.003 | 12.677
2 | 0.286 | 0.01731 | -0.003 | 16.533
2.5 | 0.35 | 0.01842 | -0.004 | 18.995
3 | 0.344 | 0.03311 | -0.001 | 10.389
3.5 | 0.401 | 0.03382 | -0.001 | 11.85
4 | 0.457 | 0.03482 | -0.001 | 13.136
4.5 | 0.514 | 0.03618 | -0.002 | 14.197
5 | 0.569 | 0.03793 | -0.002 | 15.011
5.5 | 0.623 | 0.03983 | -0.002 | 15.646
6 | 0.671 | 0.0428 | -0.002 | 15.677
6.5 | 0.712 | 0.04633 | -0.003 | 15.374
7 | 0.742 | 0.05118 | -0.003 | 14.503
7.5 | 0.751 | 0.05816 | -0.003 | 12.918
8 | 0.803 | 0.03878 | -0.012 | 20.713
8.5 | 0.541 | 0.04307 | -0.013 | 12.564
9 | 0.567 | 0.04867 | -0.013 | 11.645
9.5 | 0.593 | 0.05482 | -0.014 | 10.809
10 | 0.566 | 0.07385 | -0.008 | 7.67
10.5 | 0.592 | 0.08429 | -0.007 | 7.027
11 | 0.619 | 0.1001 | -0.006 | 6.181
11.5 | 0.646 | 0.14917 | -0.006 | 4.331
12 | 0.674 | 0.16586 | -0.008 | 4.064
12.5 | 0.702 | 0.18199 | -0.008 | 3.855
13 | 0.729 | 0.19777 | -0.008 | 3.685
13.5 | 0.756 | 0.20487 | -0.009 | 3.69
14 | 0.784 | 0.23274 | -0.01 | 3.371
14.5 | 0.812 | 0.23659 | -0.011 | 3.43
15 | 0.839 | 0.24029 | -0.011 | 3.49
15.5 | 0.865 | 0.24454 | -0.012 | 3.539
16 | 0.895 | 0.27558 | -0.013 | 3.248
16.5 | 0.929 | 0.33561 | -0.016 | 2.768
17 | 0.956 | 0.33112 | -0.017 | 2.888
17.5 | 0.987 | 0.36599 | -0.018 | 2.696
18 | 1.014 | 0.35981 | -0.018 | 2.818
18.5 | 1.041 | 0.37216 | -0.019 | 2.796
19 | 1.068 | 0.37939 | -0.019 | 2.815
19.5 | 1.099 | 0.39297 | -0.021 | 2.798
20 | 1.126 | 0.40771 | -0.021 | 2.762

## 192. Re 101.80k Mach 0.50 (2)
BIGFOIL.COM POLAR EXPORT
us1000root
US1000ROOT (Great Planes R/C Ultra-Sport 1000) |  |  |  | Cl Max: | 0.7188 | at alpha= | 6 | deg
XFOIL ncrit=9 |  |  |  | L/D Max: | 17.3655 | at alpha= | 5.5 | deg
Re: | 101800 |  |  | Cd Min: | 0.2549 | at alpha= | -20 | deg
Mach: | 0.5 |  |  | Cl=0 at alpha= | -0.010397 | deg
|  |  |  | @ Cl=0.1, Cd= | 0.022688
|  |  |  | @ Cl=0.4, Cd= | 0.028749
|  |  |  | @ Cl=0.6, Cd= | 0.11824
alpha (deg) | Cl | Cd | Cm | Cl/Cd
-20 | -0.7002 | 0.2549 | 0.039 | -2.747
-19.5 | -0.691 | 0.23896 | 0.0311 | -2.8917
-19 | -0.672 | 0.22939 | 0.0267 | -2.9295
-18.5 | -0.6595 | 0.21836 | 0.0211 | -3.0202
-18 | -0.6482 | 0.20728 | 0.0155 | -3.1272
-17.5 | -0.6359 | 0.19721 | 0.0106 | -3.2245
-17 | -0.6302 | 0.18548 | 0.005 | -3.3977
-16.5 | -0.6317 | 0.17272 | -0.0012 | -3.6574
-16 | -0.645 | 0.15847 | -0.0082 | -4.0702
-15.5 | -0.6596 | 0.14554 | -0.0145 | -4.5321
-15 | -0.6508 | 0.13804 | -0.0173 | -4.7146
-14 | -0.5051 | 0.15854 | -0.0028 | -3.1859
-13.5 | -0.4581 | 0.15252 | -0.0023 | -3.0035
-12.5 | -0.4172 | 0.14082 | -0.0058 | -2.9626
-12 | -0.4305 | 0.1364 | -0.0083 | -3.1562
-11 | -0.4182 | 0.11769 | -0.0154 | -3.5534
-10.5 | -0.3981 | 0.1103 | -0.017 | -3.6092
-10 | -0.3991 | 0.10237 | -0.0193 | -3.8986
-9.5 | -0.4315 | 0.09248 | -0.0228 | -4.6659
-9 | -0.3946 | 0.08896 | -0.0215 | -4.4357
-8.5 | -0.4015 | 0.08175 | -0.0224 | -4.9113
-8 | -0.4318 | 0.07328 | -0.0234 | -5.8925
-7.5 | -0.4187 | 0.06915 | -0.0215 | -6.055
-7 | -0.4173 | 0.06479 | -0.0189 | -6.4408
-6.5 | -0.4997 | 0.05717 | -0.0132 | -8.7406
-6 | -0.7001 | 0.04337 | -0.0054 | -16.1425
-5.5 | -0.6464 | 0.03839 | -0.0109 | -16.8377
-5 | -0.5692 | 0.03436 | -0.0171 | -16.5658
-4.5 | -0.4674 | 0.03104 | -0.0258 | -15.058
-4 | -0.3915 | 0.02862 | -0.029 | -13.6792
-3.5 | -0.3363 | 0.02714 | -0.0273 | -12.3913
-3 | -0.2899 | 0.02584 | -0.0235 | -11.219
-2.5 | -0.247 | 0.02489 | -0.0187 | -9.9237
-2 | -0.1963 | 0.02392 | -0.015 | -8.2065
-1.5 | -0.1507 | 0.02318 | -0.0106 | -6.5013
-1 | -0.1004 | 0.02271 | -0.0069 | -4.421
-0.5 | -0.0518 | 0.02239 | -0.003 | -2.3135
0 | 0.0011 | 0.02234 | 0.0003 | 0.049239
0.5 | 0.053 | 0.02242 | 0.0037 | 2.364
1 | 0.1038 | 0.02271 | 0.0073 | 4.5707
1.5 | 0.1497 | 0.02319 | 0.0116 | 6.4554
2 | 0.2008 | 0.02399 | 0.0152 | 8.3702
2.5 | 0.2495 | 0.02492 | 0.0192 | 10.012
3 | 0.2965 | 0.02592 | 0.0234 | 11.439
3.5 | 0.3332 | 0.02711 | 0.0287 | 12.2907
4 | 0.3991 | 0.02872 | 0.0286 | 13.8962
4.5 | 0.4731 | 0.03113 | 0.0257 | 15.1976
5 | 0.5827 | 0.03445 | 0.0159 | 16.9144
5.5 | 0.6651 | 0.0383 | 0.0092 | 17.3655
6 | 0.7188 | 0.04321 | 0.004 | 16.635
6.5 | 0.4934 | 0.05738 | 0.0141 | 8.5988
7.5 | 0.4109 | 0.07028 | 0.0211 | 5.8466
8 | 0.4346 | 0.07368 | 0.0233 | 5.8985
8.5 | 0.4069 | 0.08193 | 0.0223 | 4.9664
9 | 0.395 | 0.08961 | 0.021 | 4.408
9.5 | 0.4369 | 0.09281 | 0.0226 | 4.7075
10 | 0.401 | 0.103 | 0.0187 | 3.8932
10.5 | 0.4005 | 0.11089 | 0.0164 | 3.6117
11 | 0.4277 | 0.11824 | 0.015 | 3.6172

## 193. Re 202.80k Mach 0.00 (1)
BIGFOIL.COM POLAR EXPORT
us1000root
US1000ROOT (Great Planes R/C Ultra-Sport 1000) |  |  |  | Cl Max: | 0.914 | at alpha= | 11.27 | deg
Wind Tunnel (UIUC Low-Speed Airfoil Test Program, Vol 3) |  |  |  | L/D Max: | 47.2781 | at alpha= | 8.27 | deg
Re: | 202800 |  |  | Cd Min: | 0.0132 | at alpha= | 1.07 | deg
Mach: | 0 |  |  | Cl=0 at alpha= | 0.21105 | deg
|  |  |  | @ Cl=0.1, Cd= | 0.01334
|  |  |  | @ Cl=0.4, Cd= | 0.015191
|  |  |  | @ Cl=0.6, Cd= | 0.016561
alpha (deg) | Cl | Cd | Cm | Cl/Cd
-3.02 | -0.311 | 0.0149 |  | -20.8725
-2 | -0.215 | 0.0143 |  | -15.035
-1 | -0.117 | 0.0137 |  | -8.5401
0.05 | -0.015 | 0.0135 |  | -1.1111
1.07 | 0.08 | 0.0132 |  | 6.0606
2.08 | 0.18 | 0.0139 |  | 12.9496
3.11 | 0.278 | 0.0141 |  | 19.7163
4.13 | 0.372 | 0.0151 |  | 24.6358
5.17 | 0.464 | 0.0154 |  | 30.1299
6.18 | 0.561 | 0.016 |  | 35.0625
7.22 | 0.693 | 0.0179 |  | 38.7151
8.27 | 0.799 | 0.0169 |  | 47.2781
9.29 | 0.868 | 0.0213 |  | 40.7512
10.28 | 0.907 | 0.0281 |  | 32.2776
11.27 | 0.914 | 0.0539 |  | 16.9573
12.27 | 0.905 | 0.0691 |  | 13.097

## 194. Re 202.80k Mach 0.00 (2)
BIGFOIL.COM POLAR EXPORT
us1000root
US1000ROOT (Great Planes R/C Ultra-Sport 1000) |  |  |  | Cl Max: | 0.901 | at alpha= | 13.7 | deg
Wind Tunnel (UIUC Low-Speed Airfoil Test Program, Vol 3) |  |  |  | L/D Max: |  | at alpha= |  | deg
Re: | 202800 |  |  | Cd Min: |  | at alpha= |  | deg
Mach: | 0 |  |  | Cl=0 at alpha= | 0.27654 | deg
@ Cl=0.1, Cd=
@ Cl=0.4, Cd=
@ Cl=0.6, Cd=
alpha (deg) | Cl | Cd | Cm | Cl/Cd
-6.55 | -0.716 |  | 0.0021
-5.87 | -0.62 |  | -0.0057
-5.54 | -0.571 |  | -0.0098
-4.78 | -0.475 |  | -0.0142
-4.6 | -0.454 |  | -0.0143
-3.68 | -0.366 |  | -0.0138
-3.27 | -0.327 |  | -0.0123
-2.66 | -0.276 |  | -0.011
-2.37 | -0.247 |  | -0.0103
-1.58 | -0.173 |  | -0.0097
-1.43 | -0.155 |  | -0.0093
-0.59 | -0.08 |  | -0.0086
-0.2 | -0.042 |  | -0.0089
0.39 | 0.01 |  | -0.0072
0.67 | 0.04 |  | -0.0081
1.45 | 0.113 |  | -0.006
1.92 | 0.162 |  | -0.0075
2.53 | 0.217 |  | -0.0051
2.81 | 0.247 |  | -0.0072
3.6 | 0.32 |  | -0.0043
3.68 | 0.328 |  | -0.0068
4.57 | 0.403 |  | -0.0044
4.61 | 0.406 |  | -0.0009
5.62 | 0.501 |  | -0.0001
5.87 | 0.525 |  | -0.0033
6.63 | 0.607 |  | -0.0009
6.71 | 0.616 |  | -0.0045
7.62 | 0.748 |  | -0.011
7.99 | 0.773 |  | -0.0128
8.58 | 0.809 |  | -0.0075
8.83 | 0.826 |  | -0.0098
9.54 | 0.867 |  | -0.0046
10.02 | 0.883 |  | -0.0051
10.83 | 0.897 |  | -0.0056
10.9 | 0.898 |  | -0.0043
11.82 | 0.897 |  | -0.0103
12.03 | 0.895 |  | -0.0139
12.79 | 0.893 |  | -0.0168
12.84 | 0.896 |  | -0.0188
13.7 | 0.901 |  | -0.0216
13.74 | 0.901 |  | -0.0242
14.63 | 0.885 |  | -0.029
15.04 | 0.878 |  | -0.0337
15.68 | 0.879 |  | -0.035
16.01 | 0.872 |  | -0.0369
16.67 | 0.865 |  | -0.0371
16.89 | 0.868 |  | -0.0401
17.63 | 0.86 |  | -0.0429
18.7 | 0.866 |  | -0.0483

## 195. Re 304.20k Mach 0.00 (1)
BIGFOIL.COM POLAR EXPORT
us1000root
US1000ROOT (Great Planes R/C Ultra-Sport 1000) |  |  |  | Cl Max: | 0.9 | at alpha= | 11.3 | deg
Wind Tunnel (UIUC Low-Speed Airfoil Test Program, Vol 3) |  |  |  | L/D Max: | 52.1053 | at alpha= | 7.23 | deg
Re: | 304200 |  |  | Cd Min: | 0.0113 | at alpha= | 1.09 | deg
Mach: | 0 |  |  | Cl=0 at alpha= | 0.25367 | deg
|  |  |  | @ Cl=0.1, Cd= | 0.011341
|  |  |  | @ Cl=0.4, Cd= | 0.012291
|  |  |  | @ Cl=0.6, Cd= | 0.013597
alpha (deg) | Cl | Cd | Cm | Cl/Cd
-3.04 | -0.34 | 0.0127 |  | -26.7717
-1.99 | -0.23 | 0.0121 |  | -19.0083
-0.97 | -0.125 | 0.0117 |  | -10.6838
0.03 | -0.023 | 0.0114 |  | -2.0175
1.09 | 0.086 | 0.0113 |  | 7.6106
2.1 | 0.189 | 0.0116 |  | 16.2931
3.13 | 0.296 | 0.0118 |  | 25.0847
4.16 | 0.402 | 0.0123 |  | 32.6829
5.19 | 0.505 | 0.0129 |  | 39.1473
6.22 | 0.599 | 0.0136 |  | 44.0441
7.23 | 0.693 | 0.0133 |  | 52.1053
8.26 | 0.805 | 0.0165 |  | 48.7879
9.28 | 0.866 | 0.0209 |  | 41.4354
10.28 | 0.894 | 0.0316 |  | 28.2911
11.3 | 0.9 | 0.0536 |  | 16.791

## 196. Re 304.20k Mach 0.00 (2)
BIGFOIL.COM POLAR EXPORT
us1000root
US1000ROOT (Great Planes R/C Ultra-Sport 1000) |  |  |  | Cl Max: | 0.903 | at alpha= | 13.01 | deg
Wind Tunnel (UIUC Low-Speed Airfoil Test Program, Vol 3) |  |  |  | L/D Max: |  | at alpha= |  | deg
Re: | 304200 |  |  | Cd Min: |  | at alpha= |  | deg
Mach: | 0 |  |  | Cl=0 at alpha= | 0.2401 | deg
@ Cl=0.1, Cd=
@ Cl=0.4, Cd=
@ Cl=0.6, Cd=
alpha (deg) | Cl | Cd | Cm | Cl/Cd
-6.41 | -0.646 |  | -0.0077
-5.78 | -0.603 |  | -0.0101
-5.4 | -0.565 |  | -0.0102
-4.62 | -0.491 |  | -0.0091
-4.35 | -0.465 |  | -0.0088
-3.53 | -0.388 |  | -0.0079
-3.4 | -0.37 |  | -0.008
-2.47 | -0.28 |  | -0.0075
-2.45 | -0.275 |  | -0.0077
-1.55 | -0.183 |  | -0.0078
-1.42 | -0.171 |  | -0.0077
-0.32 | -0.056 |  | -0.0078
-0.23 | -0.048 |  | -0.008
0.72 | 0.049 |  | -0.008
0.72 | 0.049 |  | -0.0075
1.61 | 0.139 |  | -0.0084
1.71 | 0.151 |  | -0.0075
2.74 | 0.256 |  | -0.0078
2.92 | 0.272 |  | -0.009
3.8 | 0.36 |  | -0.0079
3.82 | 0.361 |  | -0.009
4.75 | 0.454 |  | -0.0084
4.77 | 0.455 |  | -0.0074
5.62 | 0.533 |  | -0.0072
5.75 | 0.548 |  | -0.006
6.73 | 0.635 |  | -0.0032
6.89 | 0.646 |  | -0.0038
7.69 | 0.739 |  | -0.0058
7.71 | 0.738 |  | -0.0066
8.63 | 0.822 |  | -0.0071
9.03 | 0.844 |  | -0.0067
9.55 | 0.869 |  | -0.0037
9.82 | 0.877 |  | -0.0035
10.85 | 0.893 |  | -0.0061
10.97 | 0.897 |  | -0.0087
11.69 | 0.894 |  | -0.0146
11.78 | 0.894 |  | -0.0157
12.57 | 0.894 |  | -0.021
13.01 | 0.903 |  | -0.025
13.89 | 0.886 |  | -0.0338
13.9 | 0.886 |  | -0.0335
14.76 | 0.877 |  | -0.0391
14.88 | 0.875 |  | -0.0375
15.85 | 0.875 |  | -0.0409
16.11 | 0.87 |  | -0.043
16.68 | 0.864 |  | -0.0448
16.9 | 0.863 |  | -0.0449
17.9 | 0.863 |  | -0.0498
18.98 | 0.866 |  | -0.056

## 197. Re 406k Mach 0.00 (1)
BIGFOIL.COM POLAR EXPORT
us1000root
US1000ROOT (Great Planes R/C Ultra-Sport 1000) |  |  |  | Cl Max: | 0.882 | at alpha= | 11.29 | deg
Wind Tunnel (UIUC Low-Speed Airfoil Test Program, Vol 3) |  |  |  | L/D Max: | 55.1389 | at alpha= | 8.27 | deg
Re: | 406000 |  |  | Cd Min: | 0.0104 | at alpha= | 1.07 | deg
Mach: | 0 |  |  | Cl=0 at alpha= | 0.2614 | deg
|  |  |  | @ Cl=0.1, Cd= | 0.0104
|  |  |  | @ Cl=0.4, Cd= | 0.011052
|  |  |  | @ Cl=0.6, Cd= | 0.012026
alpha (deg) | Cl | Cd | Cm | Cl/Cd
-3.07 | -0.353 | 0.0111 |  | -31.8018
-1.95 | -0.235 | 0.0107 |  | -21.9626
-0.97 | -0.128 | 0.0106 |  | -12.0755
0.04 | -0.023 | 0.0105 |  | -2.1905
1.07 | 0.084 | 0.0104 |  | 8.0769
2.09 | 0.191 | 0.0104 |  | 18.3654
3.13 | 0.305 | 0.0106 |  | 28.7736
4.16 | 0.41 | 0.0111 |  | 36.9369
5.2 | 0.516 | 0.0117 |  | 44.1026
6.24 | 0.619 | 0.0121 |  | 51.157
7.23 | 0.706 | 0.013 |  | 54.3077
8.27 | 0.794 | 0.0144 |  | 55.1389
9.29 | 0.854 | 0.0205 |  | 41.6585
10.28 | 0.878 | 0.0337 |  | 26.0534
11.29 | 0.882 | 0.0525 |  | 16.8

## 198. Re 406k Mach 0.00 (2)
BIGFOIL.COM POLAR EXPORT
us1000root
US1000ROOT (Great Planes R/C Ultra-Sport 1000) |  |  |  | Cl Max: | 0.891 | at alpha= | 13.1 | deg
Wind Tunnel (UIUC Low-Speed Airfoil Test Program, Vol 3) |  |  |  | L/D Max: |  | at alpha= |  | deg
Re: | 406000 |  |  | Cd Min: |  | at alpha= |  | deg
Mach: | 0 |  |  | Cl=0 at alpha= | 0.2439 | deg
@ Cl=0.1, Cd=
@ Cl=0.4, Cd=
@ Cl=0.6, Cd=
alpha (deg) | Cl | Cd | Cm | Cl/Cd
-6.64 | -0.706 |  | -0.0064
-5.98 | -0.643 |  | -0.0086
-5.52 | -0.6 |  | -0.007
-4.4 | -0.489 |  | -0.0066
-4.16 | -0.465 |  | -0.0075
-3.51 | -0.398 |  | -0.0074
-3.33 | -0.379 |  | -0.007
-2.39 | -0.279 |  | -0.0074
-2.34 | -0.274 |  | -0.0073
-1.39 | -0.173 |  | -0.0076
-1.29 | -0.162 |  | -0.0076
-0.64 | -0.093 |  | -0.0078
-0.44 | -0.073 |  | -0.008
0.45 | 0.022 |  | -0.0081
0.48 | 0.024 |  | -0.0084
1.48 | 0.127 |  | -0.0088
1.54 | 0.134 |  | -0.0085
2.55 | 0.243 |  | -0.0091
2.86 | 0.272 |  | -0.0098
3.7 | 0.361 |  | -0.0098
3.78 | 0.368 |  | -0.0102
4.64 | 0.455 |  | -0.0105
4.72 | 0.466 |  | -0.0105
5.76 | 0.569 |  | -0.0104
5.88 | 0.58 |  | -0.0104
6.67 | 0.653 |  | -0.0091
6.69 | 0.658 |  | -0.0095
7.62 | 0.734 |  | -0.0066
7.84 | 0.748 |  | -0.0057
8.53 | 0.808 |  | -0.0062
8.99 | 0.832 |  | -0.0043
9.83 | 0.865 |  | -0.0022
10.06 | 0.869 |  | -0.0023
10.64 | 0.881 |  | -0.0068
10.77 | 0.882 |  | -0.0101
11.89 | 0.883 |  | -0.0193
11.92 | 0.884 |  | -0.021
12.75 | 0.89 |  | -0.0266
13.1 | 0.891 |  | -0.0306
13.62 | 0.885 |  | -0.0365
13.69 | 0.874 |  | -0.0364
14.63 | 0.868 |  | -0.0412
14.98 | 0.86 |  | -0.0432
15.7 | 0.857 |  | -0.0464
15.93 | 0.86 |  | -0.0462
16.48 | 0.847 |  | -0.0485
16.73 | 0.855 |  | -0.0493
17.83 | 0.859 |  | -0.0534
18.92 | 0.882 |  | -0.0604

## 199. Re 507.20k Mach 0.00 (1)
BIGFOIL.COM POLAR EXPORT
us1000root
US1000ROOT (Great Planes R/C Ultra-Sport 1000) |  |  |  | Cl Max: | 1.039 | at alpha= | 11 | deg
JavaFoil+Calcfoil stall+Eppler ext transition |  |  |  | L/D Max: | 50.668 | at alpha= | 7.5 | deg
Re: | 507200 |  |  | Cd Min: | 0.00885 | at alpha= | 0 | deg
Mach: | 0 |  |  | Cl=0 at alpha= | 0 | deg
|  |  |  | @ Cl=0.1, Cd= | 0.0088741
|  |  |  | @ Cl=0.4, Cd= | 0.032609
|  |  |  | @ Cl=0.6, Cd= | 0.039158
alpha (deg) | Cl | Cd | Cm | Cl/Cd
-15.5 | -0.898 | 0.11891 | 0.007 | -7.555
-15 | -0.919 | 0.11333 | 0.006 | -8.112
-14.5 | -0.938 | 0.10636 | 0.006 | -8.818
-14 | -0.952 | 0.09982 | 0.006 | -9.541
-13.5 | -0.963 | 0.09438 | 0.005 | -10.204
-13 | -0.969 | 0.08949 | 0.004 | -10.833
-12.5 | -0.971 | 0.0842 | 0.004 | -11.536
-12 | -0.968 | 0.07967 | 0.004 | -12.153
-11.5 | -0.96 | 0.0747 | 0.004 | -12.854
-11 | -0.947 | 0.07013 | 0.004 | -13.505
-10.5 | -1.091 | 0.02763 | 0.014 | -39.483
-10 | -1.071 | 0.02546 | 0.013 | -42.054
-9.5 | -1.044 | 0.02348 | 0.013 | -44.462
-9 | -1.011 | 0.02181 | 0.012 | -46.371
-8.5 | -0.974 | 0.02033 | 0.012 | -47.896
-8 | -0.932 | 0.01903 | 0.011 | -48.978
-7.5 | -0.886 | 0.01785 | 0.01 | -49.643
-7 | -0.86 | 0.01062 | 0.01 | -81.007
-6.5 | -0.804 | 0.01033 | 0.009 | -77.854
-6 | -0.744 | 0.01051 | 0.009 | -70.758
-5.5 | -0.683 | 0.01027 | 0.008 | -66.462
-5 | -0.621 | 0.01007 | 0.007 | -61.737
-4.5 | -0.56 | 0.00991 | 0.007 | -56.499
-4 | -0.498 | 0.00979 | 0.006 | -50.875
-3.5 | -0.436 | 0.00974 | 0.005 | -44.768
-3 | -0.374 | 0.0097 | 0.004 | -38.575
-2.5 | -0.312 | 0.00983 | 0.004 | -31.713
-2 | -0.25 | 0.00988 | 0.003 | -25.272
-1.5 | -0.187 | 0.00985 | 0.002 | -19.02
-1 | -0.125 | 0.00896 | 0.001 | -13.94
-0.5 | -0.062 | 0.00887 | 0.001 | -7.045
0 | 0 | 0.00885 | 0 | -0.003
0.5 | 0.062 | 0.00885 | -0.001 | 7.047
1 | 0.125 | 0.00889 | -0.001 | 14.024
1.5 | 0.187 | 0.00891 | -0.002 | 20.975
2 | 0.249 | 0.00896 | -0.003 | 27.787
2.5 | 0.311 | 0.01045 | -0.004 | 29.744
3 | 0.299 | 0.03068 | -0.001 | 9.74
3.5 | 0.348 | 0.03151 | -0.001 | 11.054
4 | 0.398 | 0.03256 | -0.001 | 12.213
4.5 | 0.447 | 0.03376 | -0.002 | 13.234
5 | 0.496 | 0.03522 | -0.002 | 14.073
5.5 | 0.544 | 0.03682 | -0.002 | 14.771
6 | 0.59 | 0.03866 | -0.002 | 15.252
6.5 | 0.634 | 0.04085 | -0.002 | 15.515
7 | 0.676 | 0.04316 | -0.002 | 15.659
7.5 | 0.864 | 0.01705 | -0.011 | 50.668
8 | 0.752 | 0.0486 | -0.003 | 15.47
8.5 | 0.941 | 0.01933 | -0.012 | 48.68
9 | 0.972 | 0.02067 | -0.013 | 47.054
9.5 | 0.998 | 0.02217 | -0.013 | 45.026
10 | 1.018 | 0.02392 | -0.014 | 42.56
10.5 | 1.032 | 0.0259 | -0.015 | 39.834
11 | 1.039 | 0.02824 | -0.015 | 36.782
11.5 | 1.039 | 0.03096 | -0.016 | 33.57
12 | 1.034 | 0.03421 | -0.016 | 30.227
12.5 | 1.024 | 0.03757 | -0.017 | 27.262
13 | 1.01 | 0.04133 | -0.017 | 24.427
13.5 | 0.991 | 0.04544 | -0.018 | 21.807
14 | 0.968 | 0.04989 | -0.018 | 19.411
14.5 | 0.943 | 0.0546 | -0.019 | 17.276
15 | 0.916 | 0.05937 | -0.019 | 15.43
15.5 | 0.887 | 0.06455 | -0.019 | 13.74
16 | 0.856 | 0.07038 | -0.02 | 12.161

## 200. Re 507.20k Mach 0.00 (2)
BIGFOIL.COM POLAR EXPORT
us1000root
US1000ROOT (Great Planes R/C Ultra-Sport 1000) |  |  |  | Cl Max: | 0.872 | at alpha= | 10.28 | deg
Wind Tunnel (UIUC Low-Speed Airfoil Test Program, Vol 3) |  |  |  | L/D Max: | 55.0435 | at alpha= | 6.24 | deg
Re: | 507200 |  |  | Cd Min: | 0.0098 | at alpha= | 0.26 | deg
Mach: | 0 |  |  | Cl=0 at alpha= | 0.1949 | deg
|  |  |  | @ Cl=0.1, Cd= | 0.0099
|  |  |  | @ Cl=0.4, Cd= | 0.010259
|  |  |  | @ Cl=0.6, Cd= | 0.011292
alpha (deg) | Cl | Cd | Cm | Cl/Cd
-3.15 | -0.368 | 0.0103 |  | -35.7282
-1.83 | -0.221 | 0.01 |  | -22.1
-0.67 | -0.093 | 0.0099 |  | -9.3939
0.26 | 0.007 | 0.0098 |  | 0.71429
1.09 | 0.092 | 0.0099 |  | 9.2929
2.09 | 0.197 | 0.0099 |  | 19.899
3.12 | 0.303 | 0.0099 |  | 30.6061
4.16 | 0.411 | 0.0103 |  | 39.9029
5.23 | 0.522 | 0.0108 |  | 48.3333
6.24 | 0.633 | 0.0115 |  | 55.0435
7.61 | 0.748 | 0.0136 |  | 55
8.42 | 0.804 | 0.0162 |  | 49.6296
9.84 | 0.864 | 0.0256 |  | 33.75
10.28 | 0.872 | 0.0359 |  | 24.2897

## 201. Re 507.20k Mach 0.00 (3)
BIGFOIL.COM POLAR EXPORT
us1000root
US1000ROOT (Great Planes R/C Ultra-Sport 1000) |  |  |  | Cl Max: | 0.935 | at alpha= | 18.84 | deg
Wind Tunnel (UIUC Low-Speed Airfoil Test Program, Vol 3) |  |  |  | L/D Max: |  | at alpha= |  | deg
Re: | 507200 |  |  | Cd Min: |  | at alpha= |  | deg
Mach: | 0 |  |  | Cl=0 at alpha= | 0.19167 | deg
@ Cl=0.1, Cd=
@ Cl=0.4, Cd=
@ Cl=0.6, Cd=
alpha (deg) | Cl | Cd | Cm | Cl/Cd
-6.46 | -0.7 |  | 0.0011
-6.22 | -0.663 |  | -0.0095
-5.64 | -0.623 |  | 0.001
-4.55 | -0.502 |  | -0.0113
-4.4 | -0.503 |  | 0.0006
-3.4 | -0.387 |  | -0.0112
-3.26 | -0.387 |  | -0.0005
-2.68 | -0.31 |  | -0.0114
-2.6 | -0.314 |  | -0.0016
-1.5 | -0.195 |  | -0.0027
-1.41 | -0.171 |  | -0.0119
-0.35 | -0.066 |  | -0.0042
-0.05 | -0.025 |  | -0.0123
0.24 | 0.005 |  | -0.0108
0.78 | 0.05 |  | -0.005
1.4 | 0.123 |  | -0.0056
1.5 | 0.134 |  | -0.013
2.79 | 0.27 |  | -0.0143
2.95 | 0.278 |  | -0.006
3.5 | 0.337 |  | -0.0146
3.54 | 0.338 |  | -0.006
4.67 | 0.468 |  | -0.0163
4.95 | 0.488 |  | -0.0072
5.9 | 0.601 |  | -0.0169
5.9 | 0.604 |  | -0.0081
6.57 | 0.645 |  | -0.0154
6.76 | 0.663 |  | -0.0062
7.74 | 0.758 |  | -0.0135
7.96 | 0.754 |  | -0.0026
8.84 | 0.834 |  | -0.0108
9.04 | 0.824 |  | 0.0009
9.86 | 0.879 |  | -0.0078
9.93 | 0.858 |  | 0.0005
10.78 | 0.894 |  | -0.0142
10.87 | 0.883 |  | -0.0135
11.72 | 0.891 |  | -0.0231
11.99 | 0.889 |  | -0.0267
12.74 | 0.887 |  | -0.0345
12.86 | 0.908 |  | -0.0341
13.78 | 0.89 |  | -0.0409
13.88 | 0.891 |  | -0.0423
14.81 | 0.887 |  | -0.0467
14.99 | 0.885 |  | -0.0473
15.69 | 0.88 |  | -0.0492
15.88 | 0.886 |  | -0.0497
16.58 | 0.885 |  | -0.0528
16.77 | 0.886 |  | -0.0536
17.92 | 0.907 |  | -0.059
18.84 | 0.935 |  | -0.0649

## 202. Re 507.20k Mach 0.00 (4)
BIGFOIL.COM POLAR EXPORT
us1000root
US1000ROOT (Great Planes R/C Ultra-Sport 1000) |  |  |  | Cl Max: | 0.9997 | at alpha= | 12 | deg
XFOIL ncrit=9 |  |  |  | L/D Max: | 67.5734 | at alpha= | 8 | deg
Re: | 507200 |  |  | Cd Min: | 0.10702 | at alpha= | 17 | deg
Mach: | 0 |  |  | Cl=0 at alpha= | -0.019274 | deg
|  |  |  | @ Cl=0.1, Cd= | 0.00954
|  |  |  | @ Cl=0.4, Cd= | 0.010294
|  |  |  | @ Cl=0.6, Cd= | 0.011182
alpha (deg) | Cl | Cd | Cm | Cl/Cd
-14.5 | -0.9353 | 0.06679 | -0.0265 | -14.0036
-14 | -0.9571 | 0.05765 | -0.0292 | -16.6019
-13.5 | -0.9746 | 0.04941 | -0.0312 | -19.7248
-13 | -0.9848 | 0.04244 | -0.0325 | -23.2045
-12.5 | -0.9959 | 0.03596 | -0.033 | -27.6947
-12 | -1.0058 | 0.03046 | -0.0318 | -33.0204
-11.5 | -1.007 | 0.02651 | -0.0292 | -37.9857
-11 | -0.9984 | 0.02381 | -0.0258 | -41.932
-10.5 | -0.9935 | 0.02138 | -0.0208 | -46.4687
-10 | -0.9853 | 0.01967 | -0.0147 | -50.0915
-9.5 | -1.0155 | 0.01736 | -0.0012 | -58.4965
-8.5 | -0.9335 | 0.01313 | -0.0005 | -71.0967
-8 | -0.8445 | 0.0124 | -0.0081 | -68.1048
-7.5 | -0.7361 | 0.01188 | -0.02 | -61.9613
-7 | -0.6334 | 0.01141 | -0.0306 | -55.5127
-6.5 | -0.5651 | 0.01112 | -0.0337 | -50.8183
-6 | -0.5147 | 0.01087 | -0.0328 | -47.3505
-5.5 | -0.4721 | 0.01067 | -0.0301 | -44.2455
-5 | -0.4281 | 0.01048 | -0.0276 | -40.8492
-4.5 | -0.387 | 0.01021 | -0.0245 | -37.904
-4 | -0.3444 | 0.01 | -0.0216 | -34.44
-3.5 | -0.3016 | 0.00982 | -0.0188 | -30.7128
-3 | -0.2587 | 0.00969 | -0.016 | -26.6976
-2.5 | -0.2157 | 0.0096 | -0.0132 | -22.4688
-2 | -0.1728 | 0.00955 | -0.0104 | -18.0942
-1.5 | -0.1296 | 0.00954 | -0.0076 | -13.5849
-1 | -0.0858 | 0.00953 | -0.005 | -9.0031
-0.5 | -0.0424 | 0.00951 | -0.0024 | -4.4585
0 | 0.0017 | 0.00954 | 0.0001 | 0.1782
0.5 | 0.0455 | 0.00952 | 0.0027 | 4.7794
1 | 0.0888 | 0.00954 | 0.0053 | 9.3082
1.5 | 0.1329 | 0.00954 | 0.0079 | 13.9308
2 | 0.1756 | 0.00955 | 0.0107 | 18.3874
2.5 | 0.2186 | 0.00962 | 0.0135 | 22.7235
3 | 0.2613 | 0.0097 | 0.0164 | 26.9381
3.5 | 0.304 | 0.00984 | 0.0193 | 30.8943
4 | 0.3467 | 0.01002 | 0.0221 | 34.6008
4.5 | 0.3894 | 0.01023 | 0.025 | 38.0645
5 | 0.4308 | 0.01048 | 0.0281 | 41.1069
5.5 | 0.4738 | 0.0107 | 0.0308 | 44.2804
6 | 0.5184 | 0.01089 | 0.0331 | 47.6033
6.5 | 0.5684 | 0.01107 | 0.0341 | 51.346
7 | 0.6416 | 0.01133 | 0.0299 | 56.6284
7.5 | 0.7491 | 0.01183 | 0.0181 | 63.3221
8 | 0.8521 | 0.01261 | 0.0073 | 67.5734
8.5 | 0.9282 | 0.01432 | 0.0013 | 64.8184
9.5 | 0.9595 | 0.01924 | 0.0111 | 49.8701
10 | 0.9727 | 0.02043 | 0.0173 | 47.6114
10.5 | 0.986 | 0.02204 | 0.0223 | 44.7368
11 | 0.9924 | 0.02452 | 0.0269 | 40.4731
11.5 | 0.9977 | 0.02758 | 0.0302 | 36.1748
12 | 0.9997 | 0.03147 | 0.0323 | 31.7668
12.5 | 0.9967 | 0.03647 | 0.0332 | 27.3293
13 | 0.9878 | 0.04277 | 0.0327 | 23.0956
13.5 | 0.9747 | 0.05012 | 0.0312 | 19.4473
14 | 0.9556 | 0.0586 | 0.029 | 16.3072
14.5 | 0.9376 | 0.0673 | 0.0265 | 13.9316
15 | 0.921 | 0.07609 | 0.0237 | 12.1041
15.5 | 0.9045 | 0.08507 | 0.0209 | 10.6324
16 | 0.8971 | 0.09294 | 0.0183 | 9.6525
16.5 | 0.8938 | 0.10012 | 0.0162 | 8.9273
17 | 0.8937 | 0.10702 | 0.014 | 8.3508

## 203. Re 507.20k Mach 0.10 (1)
BIGFOIL.COM POLAR EXPORT
us1000root
US1000ROOT (Great Planes R/C Ultra-Sport 1000) |  |  |  | Cl Max: | 1.031 | at alpha= | 11 | deg
JavaFoil+Calcfoil stall+Eppler ext transition |  |  |  | L/D Max: | 50.26 | at alpha= | 7.5 | deg
Re: | 507200 |  |  | Cd Min: | 0.00885 | at alpha= | 0 | deg
Mach: | 0.1 |  |  | Cl=0 at alpha= | 0 | deg
|  |  |  | @ Cl=0.1, Cd= | 0.0088839
|  |  |  | @ Cl=0.4, Cd= | 0.03255
|  |  |  | @ Cl=0.6, Cd= | 0.039051
alpha (deg) | Cl | Cd | Cm | Cl/Cd
-15.5 | -0.866 | 0.1214 | 0.007 | -7.131
-15 | -0.891 | 0.11364 | 0.006 | -7.844
-14.5 | -0.914 | 0.1064 | 0.006 | -8.589
-14 | -0.933 | 0.1011 | 0.006 | -9.227
-13.5 | -0.947 | 0.09642 | 0.005 | -9.822
-13 | -0.957 | 0.09035 | 0.004 | -10.594
-12.5 | -0.962 | 0.08468 | 0.004 | -11.362
-12 | -0.962 | 0.08021 | 0.004 | -11.992
-11.5 | -0.956 | 0.07508 | 0.004 | -12.737
-11 | -0.945 | 0.07045 | 0.004 | -13.417
-10.5 | -1.089 | 0.02807 | 0.014 | -38.805
-10 | -1.07 | 0.02594 | 0.013 | -41.241
-9.5 | -1.045 | 0.02386 | 0.013 | -43.805
-9 | -1.013 | 0.02214 | 0.012 | -45.784
-8.5 | -0.977 | 0.02059 | 0.012 | -47.42
-8 | -0.935 | 0.01924 | 0.011 | -48.583
-7.5 | -0.889 | 0.01804 | 0.01 | -49.288
-7 | -0.864 | 0.01067 | 0.01 | -80.981
-6.5 | -0.808 | 0.01038 | 0.009 | -77.845
-6 | -0.747 | 0.01057 | 0.009 | -70.702
-5.5 | -0.686 | 0.0103 | 0.008 | -66.632
-5 | -0.624 | 0.01014 | 0.007 | -61.592
-4.5 | -0.563 | 0.00996 | 0.007 | -56.465
-4 | -0.501 | 0.00985 | 0.006 | -50.837
-3.5 | -0.438 | 0.00976 | 0.005 | -44.918
-3 | -0.376 | 0.00976 | 0.004 | -38.53
-2.5 | -0.313 | 0.00991 | 0.004 | -31.615
-2 | -0.251 | 0.00993 | 0.003 | -25.267
-1.5 | -0.188 | 0.0099 | 0.002 | -19.019
-1 | -0.126 | 0.00899 | 0.001 | -13.959
-0.5 | -0.063 | 0.00893 | 0.001 | -7.032
0 | 0 | 0.00885 | 0 | -0.003
0.5 | 0.063 | 0.00886 | -0.001 | 7.08
1 | 0.125 | 0.0089 | -0.001 | 14.09
1.5 | 0.188 | 0.00895 | -0.002 | 20.988
2 | 0.25 | 0.00901 | -0.003 | 27.787
2.5 | 0.312 | 0.01052 | -0.004 | 29.691
3 | 0.3 | 0.03068 | -0.001 | 9.788
3.5 | 0.35 | 0.0315 | -0.001 | 11.11
4 | 0.4 | 0.03255 | -0.001 | 12.274
4.5 | 0.449 | 0.03378 | -0.002 | 13.291
5 | 0.498 | 0.03523 | -0.002 | 14.141
5.5 | 0.546 | 0.03683 | -0.002 | 14.836
6 | 0.592 | 0.03866 | -0.002 | 15.323
6.5 | 0.637 | 0.04086 | -0.002 | 15.582
7 | 0.679 | 0.04323 | -0.003 | 15.697
7.5 | 0.866 | 0.01724 | -0.011 | 50.26
8 | 0.754 | 0.04864 | -0.003 | 15.509
8.5 | 0.943 | 0.01956 | -0.012 | 48.183
9 | 0.973 | 0.02094 | -0.013 | 46.461
9.5 | 0.998 | 0.02244 | -0.013 | 44.462
10 | 1.015 | 0.02433 | -0.014 | 41.725
10.5 | 1.027 | 0.02638 | -0.015 | 38.912
11 | 1.031 | 0.02884 | -0.015 | 35.741
11.5 | 1.029 | 0.03168 | -0.016 | 32.474
12 | 1.02 | 0.03505 | -0.016 | 29.105
12.5 | 1.007 | 0.03854 | -0.017 | 26.118
13 | 0.988 | 0.04239 | -0.017 | 23.312
13.5 | 0.965 | 0.04668 | -0.018 | 20.675
14 | 0.938 | 0.0513 | -0.018 | 18.292
14.5 | 0.909 | 0.05611 | -0.019 | 16.201
15 | 0.877 | 0.06105 | -0.019 | 14.37
15.5 | 0.844 | 0.06669 | -0.019 | 12.65
16 | 0.809 | 0.07233 | -0.02 | 11.184

## 204. Re 507.20k Mach 0.10 (2)
BIGFOIL.COM POLAR EXPORT
us1000root
US1000ROOT (Great Planes R/C Ultra-Sport 1000) |  |  |  | Cl Max: | 0.9916 | at alpha= | 11.5 | deg
XFOIL ncrit=9 |  |  |  | L/D Max: | 67.0487 | at alpha= | 8 | deg
Re: | 507200 |  |  | Cd Min: | 0.10249 | at alpha= | 16.5 | deg
Mach: | 0.1 |  |  | Cl=0 at alpha= | -0.019274 | deg
|  |  |  | @ Cl=0.1, Cd= | 0.0095724
|  |  |  | @ Cl=0.4, Cd= | 0.010336
|  |  |  | @ Cl=0.6, Cd= | 0.011243
alpha (deg) | Cl | Cd | Cm | Cl/Cd
-14 | -0.9402 | 0.06081 | -0.0286 | -15.4613
-13.5 | -0.9589 | 0.05229 | -0.0309 | -18.3381
-13 | -0.9714 | 0.04487 | -0.0325 | -21.6492
-12.5 | -0.9855 | 0.03782 | -0.0333 | -26.0576
-12 | -0.9974 | 0.03183 | -0.0327 | -31.3352
-11.5 | -1.0009 | 0.02746 | -0.0305 | -36.4494
-11 | -0.9939 | 0.02449 | -0.0273 | -40.5839
-10.5 | -0.9888 | 0.02191 | -0.0226 | -45.1301
-10 | -0.9796 | 0.02009 | -0.017 | -48.7606
-9.5 | -1.0037 | 0.01774 | -0.0048 | -56.5784
-9 | -1.004 | 0.0143 | 0.0018 | -70.2098
-8.5 | -0.9372 | 0.01323 | -0.0014 | -70.839
-8 | -0.8468 | 0.0125 | -0.0091 | -67.744
-7.5 | -0.7368 | 0.01199 | -0.0211 | -61.4512
-7 | -0.6333 | 0.01152 | -0.0318 | -54.974
-6.5 | -0.5665 | 0.01117 | -0.0345 | -50.7162
-6 | -0.5155 | 0.01094 | -0.0336 | -47.1207
-5.5 | -0.4732 | 0.01075 | -0.0307 | -44.0186
-5 | -0.4301 | 0.01051 | -0.028 | -40.9229
-4.5 | -0.3883 | 0.01026 | -0.0249 | -37.846
-4 | -0.3454 | 0.01005 | -0.022 | -34.3682
-3.5 | -0.3024 | 0.00988 | -0.0191 | -30.6073
-3 | -0.2594 | 0.00975 | -0.0163 | -26.6051
-2.5 | -0.2164 | 0.00966 | -0.0134 | -22.4017
-2 | -0.1736 | 0.00961 | -0.0105 | -18.0645
-1.5 | -0.1303 | 0.00958 | -0.0077 | -13.6013
-1 | -0.0863 | 0.00958 | -0.0051 | -9.0084
-0.5 | -0.0424 | 0.00957 | -0.0025 | -4.4305
0 | 0.0017 | 0.00957 | 0.0001 | 0.17764
0.5 | 0.0455 | 0.00957 | 0.0028 | 4.7544
1 | 0.0895 | 0.00957 | 0.0054 | 9.3521
1.5 | 0.1334 | 0.00958 | 0.008 | 13.9248
2 | 0.1763 | 0.00961 | 0.0109 | 18.3455
2.5 | 0.2192 | 0.00967 | 0.0138 | 22.668
3 | 0.262 | 0.00977 | 0.0167 | 26.8168
3.5 | 0.3048 | 0.0099 | 0.0196 | 30.7879
4 | 0.3477 | 0.01007 | 0.0225 | 34.5283
4.5 | 0.3907 | 0.01028 | 0.0254 | 38.0058
5 | 0.432 | 0.01053 | 0.0286 | 41.0256
5.5 | 0.4749 | 0.01078 | 0.0314 | 44.0538
6 | 0.5192 | 0.01095 | 0.0339 | 47.4155
6.5 | 0.5699 | 0.01113 | 0.0349 | 51.204
7 | 0.6416 | 0.0114 | 0.0311 | 56.2807
7.5 | 0.7502 | 0.01191 | 0.0193 | 62.9891
8 | 0.8542 | 0.01274 | 0.0083 | 67.0487
8.5 | 0.9292 | 0.01463 | 0.0025 | 63.5133
9 | 0.9597 | 0.01832 | 0.0035 | 52.3854
10 | 0.9698 | 0.02076 | 0.0191 | 46.7148
10.5 | 0.9824 | 0.02254 | 0.0239 | 43.5847
11 | 0.9878 | 0.02523 | 0.0283 | 39.1518
11.5 | 0.9916 | 0.02858 | 0.0313 | 34.6956
12 | 0.9915 | 0.03286 | 0.0331 | 30.1735
12.5 | 0.9861 | 0.03837 | 0.0335 | 25.6998
13 | 0.9746 | 0.0452 | 0.0326 | 21.5619
13.5 | 0.9592 | 0.05298 | 0.0309 | 18.1049
14 | 0.939 | 0.06175 | 0.0284 | 15.2065
14.5 | 0.921 | 0.07054 | 0.0258 | 13.0564
15 | 0.9054 | 0.0793 | 0.0231 | 11.4174
15.5 | 0.8911 | 0.08801 | 0.0203 | 10.125
16 | 0.8854 | 0.09567 | 0.0179 | 9.2547
16.5 | 0.8846 | 0.10249 | 0.0159 | 8.6311

## 205. Re 507.20k Mach 0.25 (1)
BIGFOIL.COM POLAR EXPORT
us1000root
US1000ROOT (Great Planes R/C Ultra-Sport 1000) |  |  |  | Cl Max: | 0.989 | at alpha= | 10 | deg
JavaFoil+Calcfoil stall+Eppler ext transition |  |  |  | L/D Max: | 45.151 | at alpha= | 8.5 | deg
Re: | 507200 |  |  | Cd Min: | 0.00898 | at alpha= | 0 | deg
Mach: | 0.25 |  |  | Cl=0 at alpha= | 0 | deg
|  |  |  | @ Cl=0.1, Cd= | 0.0089955
|  |  |  | @ Cl=0.4, Cd= | 0.032392
|  |  |  | @ Cl=0.6, Cd= | 0.07082
alpha (deg) | Cl | Cd | Cm | Cl/Cd
-15 | -0.638 | 0.12308 | 0.007 | -5.186
-14.5 | -0.701 | 0.11366 | 0.006 | -6.17
-14 | -0.758 | 0.10634 | 0.007 | -7.129
-13.5 | -0.807 | 0.09892 | 0.006 | -8.163
-13 | -0.849 | 0.09276 | 0.006 | -9.15
-12.5 | -0.881 | 0.08713 | 0.005 | -10.111
-12 | -0.904 | 0.08344 | 0.004 | -10.835
-11.5 | -0.918 | 0.07807 | 0.004 | -11.761
-11 | -0.923 | 0.07183 | 0.004 | -12.852
-10.5 | -0.919 | 0.06707 | 0.004 | -13.707
-10 | -1.062 | 0.02838 | 0.013 | -37.41
-9.5 | -1.045 | 0.02618 | 0.013 | -39.933
-9 | -1.021 | 0.02403 | 0.012 | -42.485
-8.5 | -0.989 | 0.02216 | 0.012 | -44.63
-8 | -0.95 | 0.02061 | 0.011 | -46.118
-7.5 | -0.906 | 0.01914 | 0.011 | -47.356
-7 | -0.886 | 0.011 | 0.01 | -80.529
-6.5 | -0.829 | 0.01067 | 0.01 | -77.669
-6 | -0.767 | 0.01037 | 0.009 | -73.971
-5.5 | -0.704 | 0.01055 | 0.008 | -66.719
-5 | -0.641 | 0.01032 | 0.007 | -62.099
-4.5 | -0.578 | 0.01015 | 0.007 | -56.894
-4 | -0.514 | 0.01004 | 0.006 | -51.196
-3.5 | -0.45 | 0.00995 | 0.005 | -45.22
-3 | -0.386 | 0.00995 | 0.005 | -38.813
-2.5 | -0.322 | 0.01009 | 0.004 | -31.912
-2 | -0.258 | 0.01008 | 0.003 | -25.573
-1.5 | -0.193 | 0.00923 | 0.002 | -20.938
-1 | -0.129 | 0.00911 | 0.002 | -14.15
-0.5 | -0.065 | 0.00906 | 0.001 | -7.123
0 | 0 | 0.00898 | 0 | -0.003
0.5 | 0.064 | 0.00899 | -0.001 | 7.164
1 | 0.129 | 0.009 | -0.002 | 14.307
1.5 | 0.193 | 0.00907 | -0.002 | 21.279
2 | 0.257 | 0.00913 | -0.003 | 28.165
2.5 | 0.321 | 0.01025 | -0.004 | 31.309
3 | 0.308 | 0.03077 | -0.001 | 10.024
3.5 | 0.359 | 0.03154 | -0.001 | 11.397
4 | 0.41 | 0.0326 | -0.001 | 12.589
4.5 | 0.461 | 0.0338 | -0.002 | 13.641
5 | 0.511 | 0.03527 | -0.002 | 14.504
5.5 | 0.561 | 0.03686 | -0.002 | 15.218
6 | 0.608 | 0.03884 | -0.002 | 15.643
6.5 | 0.652 | 0.04101 | -0.002 | 15.9
7 | 0.694 | 0.0434 | -0.003 | 15.985
7.5 | 0.732 | 0.0456 | -0.003 | 16.055
8 | 0.766 | 0.04912 | -0.003 | 15.594
8.5 | 0.947 | 0.02098 | -0.012 | 45.151
9 | 0.97 | 0.02261 | -0.013 | 42.915
9.5 | 0.985 | 0.02441 | -0.014 | 40.341
10 | 0.989 | 0.02669 | -0.014 | 37.049
10.5 | 0.982 | 0.02948 | -0.015 | 33.32
11 | 0.966 | 0.03257 | -0.015 | 29.676
11.5 | 0.941 | 0.03603 | -0.016 | 26.1
12 | 0.905 | 0.03974 | -0.016 | 22.78
12.5 | 0.86 | 0.04439 | -0.017 | 19.377
13 | 0.807 | 0.04909 | -0.017 | 16.448
13.5 | 0.748 | 0.05408 | -0.018 | 13.825
14 | 0.682 | 0.0594 | -0.018 | 11.482
14.5 | 0.611 | 0.0651 | -0.019 | 9.386
15 | 0.536 | 0.07082 | -0.019 | 7.562

## 206. Re 507.20k Mach 0.25 (2)
BIGFOIL.COM POLAR EXPORT
us1000root
US1000ROOT (Great Planes R/C Ultra-Sport 1000) |  |  |  | Cl Max: | 0.9618 | at alpha= | 10.5 | deg
XFOIL ncrit=9 |  |  |  | L/D Max: | 65.1919 | at alpha= | 8 | deg
Re: | 507200 |  |  | Cd Min: | 0.10104 | at alpha= | 15.5 | deg
Mach: | 0.25 |  |  | Cl=0 at alpha= | -0.018764 | deg
|  |  |  | @ Cl=0.1, Cd= | 0.00986
|  |  |  | @ Cl=0.4, Cd= | 0.010629
|  |  |  | @ Cl=0.6, Cd= | 0.011644
alpha (deg) | Cl | Cd | Cm | Cl/Cd
-14 | -0.8597 | 0.07636 | -0.0257 | -11.2585
-13.5 | -0.8781 | 0.06738 | -0.0284 | -13.0321
-13 | -0.9112 | 0.05694 | -0.0314 | -16.0028
-12.5 | -0.9297 | 0.04862 | -0.0334 | -19.1218
-12 | -0.9518 | 0.04033 | -0.035 | -23.6003
-11.5 | -0.9628 | 0.03394 | -0.0351 | -28.3677
-11 | -0.9657 | 0.02909 | -0.0336 | -33.197
-10.5 | -0.9635 | 0.02539 | -0.0306 | -37.948
-10 | -0.9593 | 0.02247 | -0.0262 | -42.6925
-9.5 | -0.9653 | 0.01979 | -0.0189 | -48.7772
-9 | -1.0018 | 0.01607 | -0.0067 | -62.3398
-8.5 | -0.9545 | 0.01392 | -0.0068 | -68.5704
-8 | -0.8586 | 0.01304 | -0.0149 | -65.8436
-7.5 | -0.7412 | 0.0124 | -0.0277 | -59.7742
-7 | -0.6343 | 0.01184 | -0.0382 | -53.5726
-6.5 | -0.5689 | 0.01151 | -0.04 | -49.4266
-6 | -0.5227 | 0.01137 | -0.0374 | -45.9719
-5.5 | -0.4795 | 0.01108 | -0.0343 | -43.2762
-5 | -0.4376 | 0.0108 | -0.0308 | -40.5185
-4.5 | -0.3937 | 0.0106 | -0.0276 | -37.1415
-4 | -0.3515 | 0.01034 | -0.0242 | -33.9942
-3.5 | -0.3083 | 0.01015 | -0.0209 | -30.3744
-3 | -0.2648 | 0.01002 | -0.0176 | -26.4271
-2.5 | -0.2213 | 0.00994 | -0.0144 | -22.2636
-2 | -0.1774 | 0.00989 | -0.0114 | -17.9373
-1.5 | -0.1333 | 0.00987 | -0.0083 | -13.5056
-1 | -0.0883 | 0.00987 | -0.0055 | -8.9463
-0.5 | -0.0436 | 0.00984 | -0.0026 | -4.4309
0 | 0.0017 | 0.00985 | 0.0001 | 0.17259
0.5 | 0.0467 | 0.00985 | 0.0029 | 4.7411
1 | 0.0914 | 0.00986 | 0.0058 | 9.2698
1.5 | 0.1364 | 0.00986 | 0.0086 | 13.8337
2 | 0.1805 | 0.00989 | 0.0117 | 18.2508
2.5 | 0.2241 | 0.00994 | 0.0148 | 22.5453
3 | 0.2677 | 0.01003 | 0.018 | 26.6899
3.5 | 0.3109 | 0.01016 | 0.0213 | 30.6004
4 | 0.3539 | 0.01035 | 0.0247 | 34.1932
4.5 | 0.3961 | 0.01061 | 0.0282 | 37.3327
5 | 0.4397 | 0.01082 | 0.0314 | 40.6377
5.5 | 0.4818 | 0.01109 | 0.0349 | 43.4445
6 | 0.525 | 0.01139 | 0.038 | 46.0931
6.5 | 0.5715 | 0.01153 | 0.0404 | 49.5663
7 | 0.639 | 0.0118 | 0.0382 | 54.1525
7.5 | 0.7531 | 0.01239 | 0.026 | 60.7829
8 | 0.8664 | 0.01329 | 0.014 | 65.1919
8.5 | 0.9286 | 0.0163 | 0.0098 | 56.9693
9 | 0.9386 | 0.0193 | 0.015 | 48.6321
9.5 | 0.9412 | 0.02108 | 0.0225 | 44.649
10 | 0.9526 | 0.02316 | 0.0274 | 41.1313
10.5 | 0.9618 | 0.02588 | 0.0311 | 37.1638
11 | 0.9617 | 0.02987 | 0.034 | 32.1962
11.5 | 0.9521 | 0.03548 | 0.0352 | 26.8348
12 | 0.9401 | 0.0422 | 0.0347 | 22.2773
12.5 | 0.9221 | 0.05019 | 0.0331 | 18.3722
13 | 0.9004 | 0.05898 | 0.0309 | 15.2662
13.5 | 0.8796 | 0.068 | 0.0283 | 12.9353
14 | 0.8604 | 0.0771 | 0.0255 | 11.1595
14.5 | 0.8476 | 0.08562 | 0.0228 | 9.8996
15 | 0.8398 | 0.09363 | 0.0203 | 8.9693
15.5 | 0.8361 | 0.10104 | 0.0182 | 8.2749

## 207. Re 507.20k Mach 0.50 (1)
BIGFOIL.COM POLAR EXPORT
us1000root
US1000ROOT (Great Planes R/C Ultra-Sport 1000) |  |  |  | Cl Max: | 1.126 | at alpha= | 20 | deg
JavaFoil+Calcfoil stall+Eppler ext transition |  |  |  | L/D Max: | 39.254 | at alpha= | 7 | deg
Re: | 507200 |  |  | Cd Min: | 0.00937 | at alpha= | 2 | deg
Mach: | 0.5 |  |  | Cl=0 at alpha= | 0 | deg
|  |  |  | @ Cl=0.1, Cd= | 0.0095817
|  |  |  | @ Cl=0.4, Cd= | 0.031738
|  |  |  | @ Cl=0.6, Cd= | 0.036389
alpha (deg) | Cl | Cd | Cm | Cl/Cd
-20 | -1.157 | 0.24614 | 0.019 | -4.702
-19.5 | -1.13 | 0.24278 | 0.018 | -4.652
-19 | -1.1 | 0.2339 | 0.018 | -4.703
-18.5 | -1.069 | 0.22848 | 0.017 | -4.678
-18 | -1.04 | 0.22044 | 0.016 | -4.717
-17.5 | -1.012 | 0.21747 | 0.016 | -4.651
-17 | -0.983 | 0.21205 | 0.016 | -4.636
-16.5 | -0.951 | 0.20218 | 0.015 | -4.705
-16 | -0.916 | 0.17836 | 0.012 | -5.137
-15.5 | -0.886 | 0.1639 | 0.011 | -5.403
-15 | -0.857 | 0.15631 | 0.01 | -5.482
-14.5 | -0.829 | 0.15265 | 0.01 | -5.428
-14 | -0.8 | 0.14751 | 0.01 | -5.426
-13.5 | -0.772 | 0.1396 | 0.009 | -5.529
-13 | -0.743 | 0.13117 | 0.008 | -5.661
-12.5 | -0.714 | 0.12914 | 0.008 | -5.532
-12 | -0.686 | 0.12369 | 0.007 | -5.547
-11.5 | -0.657 | 0.11204 | 0.006 | -5.865
-11 | -0.629 | 0.1089 | 0.006 | -5.774
-10.5 | -0.6 | 0.10543 | 0.006 | -5.695
-10 | -0.572 | 0.07582 | 0.005 | -7.542
-9.5 | -0.543 | 0.06538 | 0.005 | -8.313
-9 | -0.709 | 0.07021 | 0.004 | -10.104
-8.5 | -0.832 | 0.05661 | 0.003 | -14.696
-8 | -0.841 | 0.0508 | 0.003 | -16.554
-7.5 | -0.96 | 0.02623 | 0.012 | -36.603
-7 | -0.925 | 0.02354 | 0.011 | -39.298
-6.5 | -0.893 | 0.01544 | 0.01 | -57.828
-6 | -0.832 | 0.0146 | 0.01 | -56.976
-5.5 | -0.782 | 0.01358 | 0.009 | -57.552
-5 | -0.713 | 0.01106 | 0.008 | -64.422
-4.5 | -0.643 | 0.01078 | 0.008 | -59.606
-4 | -0.572 | 0.01057 | 0.007 | -54.165
-3.5 | -0.501 | 0.01056 | 0.006 | -47.485
-3 | -0.43 | 0.0106 | 0.005 | -40.605
-2.5 | -0.359 | 0.01016 | 0.004 | -35.342
-2 | -0.287 | 0.01001 | 0.003 | -28.72
-1.5 | -0.216 | 0.00983 | 0.003 | -21.95
-1 | -0.144 | 0.00973 | 0.002 | -14.786
-0.5 | -0.072 | 0.00963 | 0.001 | -7.479
0 | 0 | 0.00955 | 0 | -0.003
0.5 | 0.072 | 0.00957 | -0.001 | 7.514
1 | 0.144 | 0.0096 | -0.002 | 14.963
1.5 | 0.215 | 0.00965 | -0.003 | 22.314
2 | 0.287 | 0.00937 | -0.003 | 30.607
2.5 | 0.358 | 0.01099 | -0.004 | 32.534
3 | 0.344 | 0.03104 | -0.001 | 11.082
3.5 | 0.401 | 0.03175 | -0.001 | 12.624
4 | 0.457 | 0.03267 | -0.002 | 13.998
4.5 | 0.514 | 0.03394 | -0.002 | 15.133
5 | 0.569 | 0.03543 | -0.002 | 16.068
5.5 | 0.623 | 0.0371 | -0.002 | 16.799
6 | 0.671 | 0.03936 | -0.002 | 17.045
6.5 | 0.712 | 0.04193 | -0.003 | 16.988
7 | 0.878 | 0.02237 | -0.011 | 39.254
7.5 | 0.883 | 0.02464 | -0.012 | 35.811
8 | 0.822 | 0.02742 | -0.013 | 29.989
8.5 | 0.554 | 0.03059 | -0.013 | 18.117
9 | 0.581 | 0.03474 | -0.014 | 16.712
9.5 | 0.606 | 0.03964 | -0.014 | 15.287
10 | 0.631 | 0.04546 | -0.015 | 13.872
10.5 | 0.655 | 0.05235 | -0.015 | 12.513
11 | 0.62 | 0.08054 | -0.008 | 7.7
11.5 | 0.646 | 0.10621 | -0.007 | 6.086
12 | 0.675 | 0.1144 | -0.008 | 5.896
12.5 | 0.702 | 0.12307 | -0.008 | 5.702
13 | 0.729 | 0.13189 | -0.008 | 5.526
13.5 | 0.756 | 0.13772 | -0.009 | 5.492
14 | 0.785 | 0.14984 | -0.01 | 5.236
14.5 | 0.812 | 0.15374 | -0.011 | 5.279
15 | 0.839 | 0.15968 | -0.011 | 5.252
15.5 | 0.866 | 0.16397 | -0.012 | 5.28
16 | 0.896 | 0.18071 | -0.014 | 4.957
16.5 | 0.929 | 0.1997 | -0.016 | 4.653
17 | 0.958 | 0.21156 | -0.017 | 4.53
17.5 | 0.987 | 0.21469 | -0.018 | 4.598
18 | 1.014 | 0.21763 | -0.018 | 4.661
18.5 | 1.041 | 0.22574 | -0.019 | 4.613
19 | 1.07 | 0.23272 | -0.02 | 4.596
19.5 | 1.1 | 0.24063 | -0.021 | 4.57
20 | 1.126 | 0.24703 | -0.021 | 4.56

## 208. Re 507.20k Mach 0.50 (2)
BIGFOIL.COM POLAR EXPORT
us1000root
US1000ROOT (Great Planes R/C Ultra-Sport 1000) |  |  |  | Cl Max: | 0.9045 | at alpha= | 8.5 | deg
XFOIL ncrit=9 |  |  |  | L/D Max: | 53.3652 | at alpha= | 8 | deg
Re: | 507200 |  |  | Cd Min: | 0.11356 | at alpha= | -14 | deg
Mach: | 0.5 |  |  | Cl=0 at alpha= | -0.017418 | deg
|  |  |  | @ Cl=0.1, Cd= | 0.011082
|  |  |  | @ Cl=0.4, Cd= | 0.011894
|  |  |  | @ Cl=0.6, Cd= | 0.013857
alpha (deg) | Cl | Cd | Cm | Cl/Cd
-14 | -0.7058 | 0.11356 | -0.0202 | -6.2152
-13.5 | -0.7007 | 0.10647 | -0.0223 | -6.5812
-13 | -0.7106 | 0.09755 | -0.0255 | -7.2845
-12.5 | -0.7272 | 0.08807 | -0.029 | -8.2571
-12 | -0.7517 | 0.07807 | -0.0325 | -9.6285
-11.5 | -0.7764 | 0.06851 | -0.0356 | -11.3327
-11 | -0.8032 | 0.05924 | -0.0382 | -13.5584
-10.5 | -0.8361 | 0.04984 | -0.0402 | -16.7757
-10 | -0.8606 | 0.04164 | -0.0413 | -20.6676
-9.5 | -0.888 | 0.03373 | -0.0413 | -26.3267
-9 | -0.9289 | 0.02617 | -0.0387 | -35.4948
-8 | -0.8818 | 0.01622 | -0.0426 | -54.365
-7.5 | -0.7406 | 0.01503 | -0.0576 | -49.2748
-7 | -0.6414 | 0.01424 | -0.064 | -45.0421
-6.5 | -0.5831 | 0.01367 | -0.062 | -42.6554
-6 | -0.5382 | 0.01318 | -0.0574 | -40.8346
-5.5 | -0.4961 | 0.0127 | -0.052 | -39.063
-5 | -0.4533 | 0.01231 | -0.0466 | -36.8237
-4.5 | -0.4117 | 0.01193 | -0.041 | -34.5096
-4 | -0.3703 | 0.01174 | -0.0353 | -31.5417
-3.5 | -0.3273 | 0.0115 | -0.0301 | -28.4609
-3 | -0.2828 | 0.01136 | -0.0252 | -24.8944
-2.5 | -0.2366 | 0.01127 | -0.0206 | -20.9938
-2 | -0.1906 | 0.01119 | -0.0161 | -17.0331
-1.5 | -0.1434 | 0.01113 | -0.0118 | -12.8841
-1 | -0.0949 | 0.01108 | -0.0078 | -8.565
-0.5 | -0.0471 | 0.01105 | -0.0037 | -4.2624
0 | 0.0017 | 0.01103 | 0.0002 | 0.15413
0.5 | 0.0505 | 0.01106 | 0.0041 | 4.566
1 | 0.0983 | 0.01108 | 0.0082 | 8.8718
1.5 | 0.1468 | 0.01113 | 0.0122 | 13.1896
2 | 0.1937 | 0.01119 | 0.0165 | 17.3101
2.5 | 0.239 | 0.01129 | 0.0212 | 21.1692
3 | 0.2853 | 0.01138 | 0.0258 | 25.0703
3.5 | 0.33 | 0.01151 | 0.0307 | 28.6707
4 | 0.3725 | 0.01176 | 0.036 | 31.6752
4.5 | 0.4135 | 0.01196 | 0.0418 | 34.5736
5 | 0.4554 | 0.01234 | 0.0474 | 36.9044
5.5 | 0.4977 | 0.01275 | 0.0529 | 39.0353
6 | 0.5412 | 0.01324 | 0.058 | 40.8761
6.5 | 0.5853 | 0.01373 | 0.0627 | 42.6293
7 | 0.6431 | 0.01423 | 0.0644 | 45.1933
7.5 | 0.751 | 0.01501 | 0.0558 | 50.0333
8 | 0.8928 | 0.01673 | 0.0405 | 53.3652
8.5 | 0.9045 | 0.02421 | 0.0354 | 37.3606
9 | 0.8845 | 0.02949 | 0.0396 | 29.9932
9.5 | 0.8662 | 0.03604 | 0.041 | 24.0344
10 | 0.8477 | 0.04341 | 0.0409 | 19.5278
10.5 | 0.8285 | 0.05121 | 0.0398 | 16.1785
11 | 0.7961 | 0.06065 | 0.0376 | 13.1261
11.5 | 0.7658 | 0.07038 | 0.0347 | 10.8809
12 | 0.7394 | 0.08027 | 0.0314 | 9.2114
12.5 | 0.715 | 0.09039 | 0.0277 | 7.9102
13 | 0.7052 | 0.09912 | 0.0247 | 7.1146
13.5 | 0.7027 | 0.10717 | 0.022 | 6.5569