## index
index | Re | Mach | Datasource
1 | 50000 | 0 | JavaFoil+Calcfoil stall+Eppler ext transition
2 | 50000 | 0 | XFOIL ncrit=9
3 | 50000 | 0.1 | JavaFoil+Calcfoil stall+Eppler ext transition
4 | 50000 | 0.1 | XFOIL ncrit=9
5 | 50000 | 0.25 | JavaFoil+Calcfoil stall+Eppler ext transition
6 | 50000 | 0.25 | XFOIL ncrit=9
7 | 50000 | 0.5 | JavaFoil+Calcfoil stall+Eppler ext transition
8 | 50000 | 0.5 | XFOIL ncrit=9
9 | 100000 | 0 | JavaFoil+Calcfoil stall+Eppler ext transition
10 | 100000 | 0 | XFOIL ncrit=9
11 | 100000 | 0.1 | JavaFoil+Calcfoil stall+Eppler ext transition
12 | 100000 | 0.1 | XFOIL ncrit=9
13 | 100000 | 0.25 | JavaFoil+Calcfoil stall+Eppler ext transition
14 | 100000 | 0.25 | XFOIL ncrit=9
15 | 100000 | 0.5 | JavaFoil+Calcfoil stall+Eppler ext transition
16 | 100000 | 0.5 | XFOIL ncrit=9
17 | 250000 | 0 | JavaFoil+Calcfoil stall+Eppler ext transition
18 | 250000 | 0 | XFOIL ncrit=9
19 | 250000 | 0.1 | JavaFoil+Calcfoil stall+Eppler ext transition
20 | 250000 | 0.1 | XFOIL ncrit=9
21 | 250000 | 0.25 | JavaFoil+Calcfoil stall+Eppler ext transition
22 | 250000 | 0.25 | XFOIL ncrit=9
23 | 250000 | 0.5 | JavaFoil+Calcfoil stall+Eppler ext transition
24 | 250000 | 0.5 | XFOIL ncrit=9
25 | 500000 | 0 | JavaFoil+Calcfoil stall+Eppler ext transition
26 | 500000 | 0 | XFOIL ncrit=9
27 | 500000 | 0.1 | JavaFoil+Calcfoil stall+Eppler ext transition
28 | 500000 | 0.1 | XFOIL ncrit=9
29 | 500000 | 0.25 | JavaFoil+Calcfoil stall+Eppler ext transition
30 | 500000 | 0.25 | XFOIL ncrit=9
31 | 500000 | 0.5 | JavaFoil+Calcfoil stall+Eppler ext transition
32 | 500000 | 0.5 | XFOIL ncrit=9
33 | 750000 | 0 | JavaFoil+Calcfoil stall+Eppler ext transition
34 | 750000 | 0 | XFOIL ncrit=9
35 | 750000 | 0.1 | JavaFoil+Calcfoil stall+Eppler ext transition
36 | 750000 | 0.1 | XFOIL ncrit=9
37 | 750000 | 0.25 | JavaFoil+Calcfoil stall+Eppler ext transition
38 | 750000 | 0.25 | XFOIL ncrit=9
39 | 750000 | 0.5 | JavaFoil+Calcfoil stall+Eppler ext transition
40 | 750000 | 0.5 | XFOIL ncrit=9
41 | 1000000 | 0 | JavaFoil+Calcfoil stall+Eppler ext transition
42 | 1000000 | 0 | XFOIL ncrit=9
43 | 1000000 | 0.1 | JavaFoil+Calcfoil stall+Eppler ext transition
44 | 1000000 | 0.1 | XFOIL ncrit=9
45 | 1000000 | 0.25 | JavaFoil+Calcfoil stall+Eppler ext transition
46 | 1000000 | 0.25 | XFOIL ncrit=9
47 | 1000000 | 0.5 | JavaFoil+Calcfoil stall+Eppler ext transition
48 | 1000000 | 0.5 | XFOIL ncrit=9
49 | 2000000 | 0 | JavaFoil+Calcfoil stall+Eppler ext transition
50 | 2000000 | 0 | XFOIL ncrit=9
51 | 2000000 | 0.1 | JavaFoil+Calcfoil stall+Eppler ext transition
52 | 2000000 | 0.1 | XFOIL ncrit=9
53 | 2000000 | 0.25 | JavaFoil+Calcfoil stall+Eppler ext transition
54 | 2000000 | 0.25 | XFOIL ncrit=9
55 | 2000000 | 0.5 | JavaFoil+Calcfoil stall+Eppler ext transition
56 | 2000000 | 0.5 | XFOIL ncrit=9
57 | 3000000 | 0 | JavaFoil+Calcfoil stall+Eppler ext transition
58 | 3000000 | 0 | XFOIL ncrit=9
59 | 3000000 | 0.1 | JavaFoil+Calcfoil stall+Eppler ext transition
60 | 3000000 | 0.1 | XFOIL ncrit=9
61 | 3000000 | 0.25 | JavaFoil+Calcfoil stall+Eppler ext transition
62 | 3000000 | 0.25 | XFOIL ncrit=9
63 | 3000000 | 0.5 | JavaFoil+Calcfoil stall+Eppler ext transition
64 | 3000000 | 0.5 | XFOIL ncrit=9
65 | 4000000 | 0 | JavaFoil+Calcfoil stall+Eppler ext transition
66 | 4000000 | 0 | XFOIL ncrit=9
67 | 4000000 | 0.1 | JavaFoil+Calcfoil stall+Eppler ext transition
68 | 4000000 | 0.1 | XFOIL ncrit=9
69 | 4000000 | 0.25 | JavaFoil+Calcfoil stall+Eppler ext transition
70 | 4000000 | 0.25 | XFOIL ncrit=9
71 | 4000000 | 0.5 | JavaFoil+Calcfoil stall+Eppler ext transition
72 | 4000000 | 0.5 | XFOIL ncrit=9
73 | 5000000 | 0 | JavaFoil+Calcfoil stall+Eppler ext transition
74 | 5000000 | 0 | XFOIL ncrit=9
75 | 5000000 | 0.1 | JavaFoil+Calcfoil stall+Eppler ext transition
76 | 5000000 | 0.1 | XFOIL ncrit=9
77 | 5000000 | 0.25 | JavaFoil+Calcfoil stall+Eppler ext transition
78 | 5000000 | 0.25 | XFOIL ncrit=9
79 | 5000000 | 0.5 | JavaFoil+Calcfoil stall+Eppler ext transition
80 | 5000000 | 0.5 | XFOIL ncrit=9
81 | 6000000 | 0 | JavaFoil+Calcfoil stall+Eppler ext transition
82 | 6000000 | 0 | XFOIL ncrit=9
83 | 6000000 | 0.1 | JavaFoil+Calcfoil stall+Eppler ext transition
84 | 6000000 | 0.1 | XFOIL ncrit=9
85 | 6000000 | 0.25 | JavaFoil+Calcfoil stall+Eppler ext transition
86 | 6000000 | 0.25 | XFOIL ncrit=9
87 | 6000000 | 0.5 | JavaFoil+Calcfoil stall+Eppler ext transition
88 | 6000000 | 0.5 | XFOIL ncrit=9
89 | 7000000 | 0 | JavaFoil+Calcfoil stall+Eppler ext transition
90 | 7000000 | 0 | XFOIL ncrit=9
91 | 7000000 | 0.1 | JavaFoil+Calcfoil stall+Eppler ext transition
92 | 7000000 | 0.1 | XFOIL ncrit=9
93 | 7000000 | 0.25 | JavaFoil+Calcfoil stall+Eppler ext transition
94 | 7000000 | 0.25 | XFOIL ncrit=9
95 | 7000000 | 0.5 | JavaFoil+Calcfoil stall+Eppler ext transition
96 | 7000000 | 0.5 | XFOIL ncrit=9
97 | 8000000 | 0 | JavaFoil+Calcfoil stall+Eppler ext transition
98 | 8000000 | 0 | XFOIL ncrit=9
99 | 8000000 | 0.1 | JavaFoil+Calcfoil stall+Eppler ext transition
100 | 8000000 | 0.1 | XFOIL ncrit=9
101 | 8000000 | 0.25 | JavaFoil+Calcfoil stall+Eppler ext transition
102 | 8000000 | 0.25 | XFOIL ncrit=9
103 | 8000000 | 0.5 | JavaFoil+Calcfoil stall+Eppler ext transition
104 | 8000000 | 0.5 | XFOIL ncrit=9
105 | 10000000 | 0 | JavaFoil+Calcfoil stall+Eppler ext transition
106 | 10000000 | 0 | XFOIL ncrit=9
107 | 10000000 | 0.1 | JavaFoil+Calcfoil stall+Eppler ext transition
108 | 10000000 | 0.1 | XFOIL ncrit=9
109 | 10000000 | 0.25 | JavaFoil+Calcfoil stall+Eppler ext transition
110 | 10000000 | 0.25 | XFOIL ncrit=9
111 | 10000000 | 0.5 | JavaFoil+Calcfoil stall+Eppler ext transition
112 | 10000000 | 0.5 | XFOIL ncrit=9
113 | 12000000 | 0 | JavaFoil+Calcfoil stall+Eppler ext transition
114 | 12000000 | 0 | XFOIL ncrit=9
115 | 12000000 | 0.1 | JavaFoil+Calcfoil stall+Eppler ext transition
116 | 12000000 | 0.1 | XFOIL ncrit=9
117 | 12000000 | 0.25 | JavaFoil+Calcfoil stall+Eppler ext transition
118 | 12000000 | 0.25 | XFOIL ncrit=9
119 | 12000000 | 0.5 | JavaFoil+Calcfoil stall+Eppler ext transition
120 | 12000000 | 0.5 | XFOIL ncrit=9
121 | 14000000 | 0 | JavaFoil+Calcfoil stall+Eppler ext transition
122 | 14000000 | 0 | XFOIL ncrit=9
123 | 14000000 | 0.1 | JavaFoil+Calcfoil stall+Eppler ext transition
124 | 14000000 | 0.1 | XFOIL ncrit=9
125 | 14000000 | 0.25 | JavaFoil+Calcfoil stall+Eppler ext transition
126 | 14000000 | 0.25 | XFOIL ncrit=9
127 | 14000000 | 0.5 | JavaFoil+Calcfoil stall+Eppler ext transition
128 | 14000000 | 0.5 | XFOIL ncrit=9
129 | 16000000 | 0 | JavaFoil+Calcfoil stall+Eppler ext transition
130 | 16000000 | 0 | XFOIL ncrit=9
131 | 16000000 | 0.1 | JavaFoil+Calcfoil stall+Eppler ext transition
132 | 16000000 | 0.1 | XFOIL ncrit=9
133 | 16000000 | 0.25 | JavaFoil+Calcfoil stall+Eppler ext transition
134 | 16000000 | 0.25 | XFOIL ncrit=9
135 | 16000000 | 0.5 | JavaFoil+Calcfoil stall+Eppler ext transition
136 | 16000000 | 0.5 | XFOIL ncrit=9
137 | 18000000 | 0 | JavaFoil+Calcfoil stall+Eppler ext transition
138 | 18000000 | 0 | XFOIL ncrit=9
139 | 18000000 | 0.1 | JavaFoil+Calcfoil stall+Eppler ext transition
140 | 18000000 | 0.1 | XFOIL ncrit=9
141 | 18000000 | 0.25 | JavaFoil+Calcfoil stall+Eppler ext transition
142 | 18000000 | 0.25 | XFOIL ncrit=9
143 | 18000000 | 0.5 | JavaFoil+Calcfoil stall+Eppler ext transition
144 | 18000000 | 0.5 | XFOIL ncrit=9
145 | 20000000 | 0 | JavaFoil+Calcfoil stall+Eppler ext transition
146 | 20000000 | 0 | XFOIL ncrit=9
147 | 20000000 | 0.1 | JavaFoil+Calcfoil stall+Eppler ext transition
148 | 20000000 | 0.1 | XFOIL ncrit=9
149 | 20000000 | 0.25 | JavaFoil+Calcfoil stall+Eppler ext transition
150 | 20000000 | 0.25 | XFOIL ncrit=9
151 | 20000000 | 0.5 | JavaFoil+Calcfoil stall+Eppler ext transition
152 | 20000000 | 0.5 | XFOIL ncrit=9

## 1. Re 50k Mach 0.00 (1)
BIGFOIL.COM POLAR EXPORT
TP202-9%
TP202-9% |  |  |  | Cl Max: | 0.852 | at alpha= | 6 | deg
JavaFoil+Calcfoil stall+Eppler ext transition |  |  |  | L/D Max: | 42.73 | at alpha= | 5 | deg
Re: | 50000 |  |  | Cd Min: | 0.01541 | at alpha= | -1 | deg
Mach: | 0 |  |  | Cl=0 at alpha= | -2.3241 | deg
|  |  |  | @ Cl=0.1, Cd= | 0.015482
|  |  |  | @ Cl=0.4, Cd= | 0.016107
|  |  |  | @ Cl=0.6, Cd= | 0.11497
alpha (deg) | Cl | Cd | Cm | Cl/Cd
-13 | -0.224 | 0.19351 | -0.015 | -1.159
-12.5 | -0.241 | 0.17407 | -0.015 | -1.386
-12 | -0.259 | 0.15721 | -0.016 | -1.647
-11.5 | -0.277 | 0.14634 | -0.016 | -1.894
-11 | -0.295 | 0.12908 | -0.016 | -2.289
-10.5 | -0.313 | 0.11978 | -0.016 | -2.614
-10 | -0.33 | 0.10722 | -0.016 | -3.075
-9.5 | -0.344 | 0.09703 | -0.016 | -3.546
-9 | -0.355 | 0.09006 | -0.017 | -3.946
-8.5 | -0.362 | 0.08137 | -0.017 | -4.455
-8 | -0.364 | 0.07311 | -0.017 | -4.984
-7.5 | -0.36 | 0.06741 | -0.017 | -5.343
-7 | -0.349 | 0.06194 | -0.017 | -5.638
-6.5 | -0.331 | 0.05651 | -0.018 | -5.864
-6 | -0.307 | 0.05237 | -0.018 | -5.86
-5.5 | -0.276 | 0.04866 | -0.018 | -5.677
-5 | -0.24 | 0.04555 | -0.019 | -5.279
-4.5 | -0.201 | 0.04262 | -0.02 | -4.705
-4 | -0.196 | 0.0167 | -0.053 | -11.757
-3.5 | -0.14 | 0.01633 | -0.053 | -8.574
-3 | -0.082 | 0.01563 | -0.053 | -5.26
-2.5 | -0.019 | 0.03537 | -0.01 | -0.54
-2 | 0.035 | 0.01571 | -0.054 | 2.214
-1.5 | 0.094 | 0.01549 | -0.055 | 6.037
-1 | 0.152 | 0.01541 | -0.055 | 9.882
-0.5 | 0.211 | 0.01553 | -0.055 | 13.585
0 | 0.27 | 0.01562 | -0.056 | 17.278
0.5 | 0.328 | 0.01581 | -0.056 | 20.781
1 | 0.387 | 0.01603 | -0.056 | 24.15
1.5 | 0.446 | 0.01638 | -0.057 | 27.194
2 | 0.403 | 0.03145 | -0.011 | 12.818
2.5 | 0.45 | 0.03241 | -0.011 | 13.874
3 | 0.62 | 0.01774 | -0.058 | 34.935
3.5 | 0.674 | 0.01832 | -0.058 | 36.817
4 | 0.724 | 0.0179 | -0.058 | 40.465
4.5 | 0.769 | 0.01858 | -0.058 | 41.377
5 | 0.806 | 0.01885 | -0.059 | 42.73
5.5 | 0.671 | 0.04505 | -0.022 | 14.898
6 | 0.852 | 0.02229 | -0.059 | 38.206
6.5 | 0.692 | 0.05251 | -0.022 | 13.179
7 | 0.689 | 0.05696 | -0.021 | 12.089
7.5 | 0.676 | 0.06111 | -0.021 | 11.067
8 | 0.656 | 0.06725 | -0.021 | 9.754
8.5 | 0.629 | 0.07316 | -0.021 | 8.597
9 | 0.597 | 0.07932 | -0.021 | 7.525
9.5 | 0.561 | 0.08821 | -0.021 | 6.365
10 | 0.524 | 0.09526 | -0.02 | 5.503
10.5 | 0.487 | 0.10404 | -0.02 | 4.676
11 | 0.449 | 0.11497 | -0.02 | 3.909

## 2. Re 50k Mach 0.00 (2)
BIGFOIL.COM POLAR EXPORT
TP202-9%
TP202-9% |  |  |  | Cl Max: | 1.0535 | at alpha= | 9.5 | deg
XFOIL ncrit=9 |  |  |  | L/D Max: | 35.1478 | at alpha= | 6 | deg
Re: | 50000 |  |  | Cd Min: | 0.26548 | at alpha= | -20 | deg
Mach: | 0 |  |  | Cl=0 at alpha= | -0.43624 | deg
|  |  |  | @ Cl=0.1, Cd= | 0.019132
|  |  |  | @ Cl=0.4, Cd= | 0.025822
|  |  |  | @ Cl=0.6, Cd= | 0.026542
alpha (deg) | Cl | Cd | Cm | Cl/Cd
-20 | -0.7821 | 0.26548 | 0.0563 | -2.946
-19.5 | -0.7577 | 0.25092 | 0.055 | -3.0197
-19 | -0.739 | 0.24371 | 0.052 | -3.0323
-18.5 | -0.7247 | 0.23956 | 0.047 | -3.0251
-18 | -0.7232 | 0.24266 | 0.0399 | -2.9803
-17.5 | -0.6896 | 0.22483 | 0.0405 | -3.0672
-17 | -0.6749 | 0.21945 | 0.0364 | -3.0754
-16.5 | -0.676 | 0.22094 | 0.0297 | -3.0597
-16 | -0.6424 | 0.20537 | 0.03 | -3.128
-15.5 | -0.633 | 0.2011 | 0.0256 | -3.1477
-15 | -0.6167 | 0.19287 | 0.0229 | -3.1975
-14.5 | -0.6038 | 0.1869 | 0.02 | -3.2306
-14 | -0.5877 | 0.1789 | 0.0179 | -3.2851
-13.5 | -0.5906 | 0.17625 | 0.0132 | -3.3509
-13 | -0.5644 | 0.16552 | 0.0129 | -3.4099
-12.5 | -0.5572 | 0.15886 | 0.01 | -3.5075
-12 | -0.5606 | 0.15474 | 0.0063 | -3.6229
-11.5 | -0.5407 | 0.14563 | 0.0058 | -3.7128
-11 | -0.5326 | 0.13868 | 0.0041 | -3.8405
-10.5 | -0.532 | 0.13274 | 0.0018 | -4.0078
-10 | -0.5351 | 0.12702 | -0.0006 | -4.2127
-9.5 | -0.5049 | 0.11695 | 0.0007 | -4.3172
-9 | -0.4965 | 0.11022 | 0 | -4.5046
-8.5 | -0.4973 | 0.1039 | -0.0012 | -4.7863
-8 | -0.4963 | 0.0981 | -0.0015 | -5.0591
-7.5 | -0.4712 | 0.09031 | 0.0009 | -5.2176
-7 | -0.4618 | 0.08393 | 0.0022 | -5.5022
-6.5 | -0.5229 | 0.05618 | -0.0427 | -9.3076
-6 | -0.4964 | 0.04588 | -0.044 | -10.8195
-5.5 | -0.4594 | 0.03847 | -0.0435 | -11.9418
-5 | -0.4144 | 0.03203 | -0.0423 | -12.9379
-4.5 | -0.3669 | 0.02767 | -0.0408 | -13.2598
-4 | -0.3174 | 0.02383 | -0.0388 | -13.3193
-3.5 | -0.2724 | 0.01951 | -0.0362 | -13.9621
-3 | -0.258 | 0.018 | -0.0228 | -14.3333
-2.5 | -0.095 | 0.01778 | -0.0336 | -5.3431
-2 | -0.1142 | 0.01684 | -0.0256 | -6.7815
-1.5 | -0.0927 | 0.01658 | -0.023 | -5.5911
-1 | -0.0504 | 0.01676 | -0.0231 | -3.0072
-0.5 | -0.0057 | 0.01718 | -0.0234 | -0.33178
0 | 0.039 | 0.01782 | -0.0239 | 2.1886
0.5 | 0.0828 | 0.01868 | -0.0245 | 4.4325
1 | 0.125 | 0.01979 | -0.0253 | 6.3163
1.5 | 0.1656 | 0.02118 | -0.0263 | 7.8187
2 | 0.2356 | 0.02317 | -0.0332 | 10.1683
2.5 | 0.353 | 0.02523 | -0.0475 | 13.9913
3 | 0.4522 | 0.02648 | -0.0566 | 17.077
3.5 | 0.5552 | 0.02678 | -0.0638 | 20.7319
4 | 0.638 | 0.02634 | -0.065 | 24.2217
4.5 | 0.7104 | 0.02527 | -0.0624 | 28.1124
5 | 0.7685 | 0.02431 | -0.0568 | 31.6125
5.5 | 0.8167 | 0.0239 | -0.0503 | 34.1715
6 | 0.8562 | 0.02436 | -0.0436 | 35.1478
6.5 | 0.8872 | 0.02642 | -0.0373 | 33.5806
7 | 0.9191 | 0.03038 | -0.0328 | 30.2535
7.5 | 0.962 | 0.03551 | -0.0302 | 27.091
8 | 1.0044 | 0.04153 | -0.0278 | 24.1849
8.5 | 1.0347 | 0.04876 | -0.0247 | 21.2203
9 | 1.0531 | 0.05759 | -0.0219 | 18.2862
9.5 | 1.0535 | 0.06782 | -0.0191 | 15.5338
10 | 0.9882 | 0.07927 | -0.0179 | 12.4663
10.5 | 0.9385 | 0.09234 | -0.0229 | 10.1635
11 | 0.8605 | 0.12063 | -0.0463 | 7.1334
11.5 | 0.632 | 0.13767 | -0.0495 | 4.5907
12 | 0.6277 | 0.14367 | -0.0498 | 4.369
12.5 | 0.6311 | 0.15 | -0.05 | 4.2073
13 | 0.6222 | 0.15455 | -0.0506 | 4.0259
13.5 | 0.6206 | 0.15975 | -0.0514 | 3.8848
14 | 0.6235 | 0.16504 | -0.0522 | 3.7779
14.5 | 0.6259 | 0.17032 | -0.0534 | 3.6748

## 3. Re 50k Mach 0.10 (1)
BIGFOIL.COM POLAR EXPORT
TP202-9%
TP202-9% |  |  |  | Cl Max: | 0.851 | at alpha= | 6 | deg
JavaFoil+Calcfoil stall+Eppler ext transition |  |  |  | L/D Max: | 42.678 | at alpha= | 5 | deg
Re: | 50000 |  |  | Cd Min: | 0.01524 | at alpha= | -3 | deg
Mach: | 0.1 |  |  | Cl=0 at alpha= | -2.3241 | deg
|  |  |  | @ Cl=0.1, Cd= | 0.015498
|  |  |  | @ Cl=0.4, Cd= | 0.016117
|  |  |  | @ Cl=0.6, Cd= | 0.11803
alpha (deg) | Cl | Cd | Cm | Cl/Cd
-13 | -0.19 | 0.20383 | -0.016 | -0.93
-12.5 | -0.208 | 0.18144 | -0.016 | -1.146
-12 | -0.228 | 0.16387 | -0.016 | -1.389
-11.5 | -0.248 | 0.15128 | -0.016 | -1.638
-11 | -0.269 | 0.13792 | -0.016 | -1.948
-10.5 | -0.289 | 0.12184 | -0.016 | -2.374
-10 | -0.309 | 0.10895 | -0.016 | -2.835
-9.5 | -0.327 | 0.09895 | -0.016 | -3.3
-9 | -0.341 | 0.0896 | -0.017 | -3.809
-8.5 | -0.352 | 0.08362 | -0.017 | -4.206
-8 | -0.357 | 0.07446 | -0.017 | -4.79
-7.5 | -0.355 | 0.06858 | -0.017 | -5.178
-7 | -0.346 | 0.06278 | -0.017 | -5.516
-6.5 | -0.33 | 0.05707 | -0.018 | -5.784
-6 | -0.307 | 0.05278 | -0.018 | -5.81
-5.5 | -0.277 | 0.04896 | -0.019 | -5.651
-5 | -0.241 | 0.04553 | -0.019 | -5.297
-4.5 | -0.201 | 0.04268 | -0.02 | -4.716
-4 | -0.197 | 0.01672 | -0.053 | -11.8
-3.5 | -0.141 | 0.01637 | -0.053 | -8.594
-3 | -0.083 | 0.01524 | -0.054 | -5.42
-2.5 | -0.019 | 0.03537 | -0.01 | -0.543
-2 | 0.035 | 0.01572 | -0.055 | 2.223
-1.5 | 0.094 | 0.0155 | -0.055 | 6.063
-1 | 0.153 | 0.01548 | -0.055 | 9.885
-0.5 | 0.212 | 0.01554 | -0.056 | 13.642
0 | 0.271 | 0.01563 | -0.056 | 17.347
0.5 | 0.33 | 0.01582 | -0.056 | 20.864
1 | 0.389 | 0.01605 | -0.057 | 24.237
1.5 | 0.448 | 0.01641 | -0.057 | 27.293
2 | 0.405 | 0.03144 | -0.011 | 12.884
2.5 | 0.452 | 0.03244 | -0.011 | 13.93
3 | 0.623 | 0.01781 | -0.058 | 34.959
3.5 | 0.678 | 0.01835 | -0.058 | 36.917
4 | 0.727 | 0.01796 | -0.058 | 40.506
4.5 | 0.772 | 0.01864 | -0.059 | 41.386
5 | 0.808 | 0.01893 | -0.059 | 42.678
5.5 | 0.672 | 0.04524 | -0.022 | 14.86
6 | 0.851 | 0.02243 | -0.059 | 37.947
6.5 | 0.689 | 0.05255 | -0.022 | 13.116
7 | 0.683 | 0.05701 | -0.021 | 11.978
7.5 | 0.667 | 0.06186 | -0.021 | 10.78
8 | 0.642 | 0.06736 | -0.021 | 9.534
8.5 | 0.61 | 0.0734 | -0.021 | 8.316
9 | 0.573 | 0.08096 | -0.021 | 7.083
9.5 | 0.533 | 0.08865 | -0.021 | 6.015
10 | 0.491 | 0.09612 | -0.02 | 5.112
10.5 | 0.45 | 0.10705 | -0.02 | 4.199
11 | 0.409 | 0.11803 | -0.02 | 3.464

## 4. Re 50k Mach 0.10 (2)
BIGFOIL.COM POLAR EXPORT
TP202-9%
TP202-9% |  |  |  | Cl Max: | 1.0519 | at alpha= | 9 | deg
XFOIL ncrit=9 |  |  |  | L/D Max: | 34.9796 | at alpha= | 6 | deg
Re: | 50000 |  |  | Cd Min: | 0.26756 | at alpha= | -20 | deg
Mach: | 0.1 |  |  | Cl=0 at alpha= | -0.42205 | deg
|  |  |  | @ Cl=0.1, Cd= | 0.019235
|  |  |  | @ Cl=0.4, Cd= | 0.025885
|  |  |  | @ Cl=0.6, Cd= | 0.026533
alpha (deg) | Cl | Cd | Cm | Cl/Cd
-20 | -0.7859 | 0.26756 | 0.0564 | -2.9373
-19.5 | -0.7594 | 0.25129 | 0.0556 | -3.022
-19 | -0.741 | 0.24444 | 0.0523 | -3.0314
-18.5 | -0.7275 | 0.24095 | 0.047 | -3.0193
-18 | -0.7166 | 0.23727 | 0.0417 | -3.0202
-17.5 | -0.691 | 0.22539 | 0.0408 | -3.0658
-17 | -0.6771 | 0.22046 | 0.0364 | -3.0713
-16.5 | -0.6794 | 0.22264 | 0.0295 | -3.0516
-16 | -0.6432 | 0.20585 | 0.0302 | -3.1246
-15.5 | -0.6355 | 0.2023 | 0.0254 | -3.1414
-15 | -0.6159 | 0.19295 | 0.0233 | -3.192
-14.5 | -0.6059 | 0.18793 | 0.0198 | -3.2241
-14 | -0.5873 | 0.17924 | 0.0181 | -3.2766
-13.5 | -0.5934 | 0.17745 | 0.0129 | -3.344
-13 | -0.565 | 0.16612 | 0.0128 | -3.4012
-12.5 | -0.5547 | 0.15893 | 0.0104 | -3.4902
-12 | -0.5634 | 0.15579 | 0.006 | -3.6164
-11.5 | -0.5429 | 0.14652 | 0.0054 | -3.7053
-11 | -0.5347 | 0.13952 | 0.0037 | -3.8324
-10.5 | -0.5345 | 0.13362 | 0.0014 | -4.0001
-10 | -0.5189 | 0.12508 | 0.001 | -4.1485
-9.5 | -0.5016 | 0.11715 | 0.0009 | -4.2817
-9 | -0.4976 | 0.11083 | -0.0002 | -4.4898
-8.5 | -0.4917 | 0.10388 | -0.0009 | -4.7333
-8 | -0.4987 | 0.09878 | -0.0018 | -5.0486
-7.5 | -0.468 | 0.09053 | 0.0009 | -5.1696
-7 | -0.4598 | 0.08416 | 0.0021 | -5.4634
-6.5 | -0.5235 | 0.05697 | -0.0428 | -9.189
-5.5 | -0.4621 | 0.03909 | -0.0437 | -11.8214
-5 | -0.4176 | 0.03251 | -0.0425 | -12.8453
-4.5 | -0.37 | 0.028 | -0.041 | -13.2143
-4 | -0.3204 | 0.02411 | -0.039 | -13.2891
-3.5 | -0.2742 | 0.01993 | -0.0366 | -13.7582
-3 | -0.257 | 0.01806 | -0.0241 | -14.2303
-2.5 | -0.2187 | 0.01778 | -0.0127 | -12.3003
-2 | -0.1137 | 0.01692 | -0.0258 | -6.7199
-1.5 | -0.0942 | 0.01663 | -0.0229 | -5.6645
-1 | -0.052 | 0.01681 | -0.023 | -3.0934
-0.5 | -0.007 | 0.01724 | -0.0234 | -0.40603
0 | 0.0379 | 0.01788 | -0.0238 | 2.1197
0.5 | 0.0818 | 0.01875 | -0.0245 | 4.3627
1 | 0.1242 | 0.01988 | -0.0253 | 6.2475
1.5 | 0.1648 | 0.02129 | -0.0264 | 7.7407
2 | 0.2429 | 0.02338 | -0.0347 | 10.3892
2.5 | 0.3558 | 0.02535 | -0.048 | 14.0355
3 | 0.4566 | 0.02657 | -0.0572 | 17.1848
3.5 | 0.5593 | 0.02683 | -0.0641 | 20.8461
4 | 0.6456 | 0.0262 | -0.0653 | 24.6412
4.5 | 0.7139 | 0.0253 | -0.0621 | 28.2174
5 | 0.771 | 0.02442 | -0.0564 | 31.5725
5.5 | 0.8203 | 0.02397 | -0.0498 | 34.2219
6 | 0.8591 | 0.02456 | -0.0429 | 34.9796
6.5 | 0.8899 | 0.0268 | -0.0367 | 33.2052
7 | 0.9238 | 0.03099 | -0.0324 | 29.8096
7.5 | 0.9662 | 0.03623 | -0.0297 | 26.6685
8 | 1.0084 | 0.0424 | -0.0273 | 23.783
8.5 | 1.0351 | 0.04981 | -0.024 | 20.781
9 | 1.0519 | 0.05871 | -0.0212 | 17.9169
9.5 | 1.05 | 0.06896 | -0.0186 | 15.2262
10 | 0.9772 | 0.08035 | -0.018 | 12.1618
10.5 | 0.9304 | 0.09387 | -0.0241 | 9.9116
11 | 0.8605 | 0.12118 | -0.0463 | 7.101
11.5 | 0.8106 | 0.14782 | -0.0696 | 5.4837
12 | 0.8091 | 0.15601 | -0.0722 | 5.1862
12.5 | 0.8315 | 0.16604 | -0.0723 | 5.0078
13 | 0.8392 | 0.17445 | -0.0745 | 4.8105
13.5 | 0.8536 | 0.18369 | -0.0762 | 4.647
14 | 0.8663 | 0.19248 | -0.0784 | 4.5007

## 5. Re 50k Mach 0.25 (1)
BIGFOIL.COM POLAR EXPORT
TP202-9%
TP202-9% |  |  |  | Cl Max: | 0.82 | at alpha= | 5 | deg
JavaFoil+Calcfoil stall+Eppler ext transition |  |  |  | L/D Max: | 42.282 | at alpha= | 4.5 | deg
Re: | 50000 |  |  | Cd Min: | 0.01508 | at alpha= | -1.5 | deg
Mach: | 0.25 |  |  | Cl=0 at alpha= | -2.2951 | deg
|  |  |  | @ Cl=0.1, Cd= | 0.015104
|  |  |  | @ Cl=0.4, Cd= | 0.11249
|  |  |  | @ Cl=0.6, Cd= | 0.11249
alpha (deg) | Cl | Cd | Cm | Cl/Cd
-12 | -0.055 | 0.25318 | -0.016 | -0.217
-11.5 | -0.052 | 0.21121 | -0.017 | -0.247
-11 | -0.049 | 0.17943 | -0.017 | -0.275
-10.5 | -0.047 | 0.15532 | -0.017 | -0.3
-10 | -0.09 | 0.13759 | -0.017 | -0.652
-9.5 | -0.16 | 0.12021 | -0.017 | -1.334
-9 | -0.212 | 0.10189 | -0.017 | -2.082
-8.5 | -0.255 | 0.09046 | -0.017 | -2.818
-8 | -0.288 | 0.08055 | -0.017 | -3.578
-7.5 | -0.31 | 0.07298 | -0.018 | -4.252
-7 | -0.32 | 0.06601 | -0.018 | -4.85
-6.5 | -0.317 | 0.05934 | -0.018 | -5.348
-6 | -0.303 | 0.05442 | -0.018 | -5.562
-5.5 | -0.278 | 0.05006 | -0.019 | -5.55
-5 | -0.245 | 0.04641 | -0.019 | -5.275
-4.5 | -0.206 | 0.04315 | -0.02 | -4.765
-4 | -0.162 | 0.0406 | -0.022 | -3.996
-3.5 | -0.144 | 0.01654 | -0.055 | -8.729
-3 | -0.085 | 0.01615 | -0.055 | -5.251
-2.5 | -0.025 | 0.01592 | -0.056 | -1.547
-2 | 0.036 | 0.01528 | -0.056 | 2.35
-1.5 | 0.097 | 0.01508 | -0.056 | 6.403
-1 | 0.157 | 0.01557 | -0.057 | 10.098
-0.5 | 0.218 | 0.01571 | -0.057 | 13.869
0 | 0.279 | 0.01581 | -0.057 | 17.63
0.5 | 0.339 | 0.01596 | -0.058 | 21.26
1 | 0.4 | 0.01625 | -0.058 | 24.602
1.5 | 0.46 | 0.01578 | -0.058 | 29.117
2 | 0.416 | 0.03145 | -0.011 | 13.233
2.5 | 0.464 | 0.03233 | -0.012 | 14.36
3 | 0.64 | 0.01811 | -0.06 | 35.317
3.5 | 0.695 | 0.0176 | -0.06 | 39.487
4 | 0.745 | 0.01825 | -0.06 | 40.827
4.5 | 0.787 | 0.01862 | -0.06 | 42.282
5 | 0.82 | 0.02147 | -0.061 | 38.173
5.5 | 0.675 | 0.04585 | -0.023 | 14.73
6 | 0.677 | 0.04968 | -0.022 | 13.63
6.5 | 0.663 | 0.05431 | -0.022 | 12.211
7 | 0.632 | 0.05953 | -0.022 | 10.617
7.5 | 0.584 | 0.06511 | -0.022 | 8.968
8 | 0.52 | 0.0712 | -0.022 | 7.309
8.5 | 0.444 | 0.07908 | -0.021 | 5.619
9 | 0.359 | 0.08894 | -0.021 | 4.033
9.5 | 0.264 | 0.10002 | -0.021 | 2.644
10 | 0.148 | 0.11249 | -0.02 | 1.316

## 6. Re 50k Mach 0.25 (2)
BIGFOIL.COM POLAR EXPORT
TP202-9%
TP202-9% |  |  |  | Cl Max: | 1.0378 | at alpha= | 20 | deg
XFOIL ncrit=9 |  |  |  | L/D Max: | 33.9182 | at alpha= | 5.5 | deg
Re: | 50000 |  |  | Cd Min: | 0.2806 | at alpha= | 19.5 | deg
Mach: | 0.25 |  |  | Cl=0 at alpha= | -0.33987 | deg
|  |  |  | @ Cl=0.1, Cd= | 0.019854
|  |  |  | @ Cl=0.4, Cd= | 0.026185
|  |  |  | @ Cl=0.6, Cd= | 0.026978
alpha (deg) | Cl | Cd | Cm | Cl/Cd
-20 | -0.7919 | 0.26386 | 0.0609 | -3.0012
-19.5 | -0.7709 | 0.25489 | 0.0583 | -3.0244
-19 | -0.7537 | 0.24929 | 0.0537 | -3.0234
-18.5 | -0.7457 | 0.25048 | 0.0467 | -2.9771
-18 | -0.718 | 0.23558 | 0.0457 | -3.0478
-17.5 | -0.7001 | 0.22903 | 0.0421 | -3.0568
-17 | -0.6925 | 0.22807 | 0.0358 | -3.0363
-16.5 | -0.6669 | 0.2157 | 0.0343 | -3.0918
-16 | -0.6499 | 0.20918 | 0.0309 | -3.1069
-15.5 | -0.652 | 0.21004 | 0.0244 | -3.1042
-15 | -0.6174 | 0.19509 | 0.0245 | -3.1647
-14.5 | -0.6213 | 0.19482 | 0.0185 | -3.1891
-14 | -0.5909 | 0.18232 | 0.0181 | -3.241
-13.5 | -0.5763 | 0.17472 | 0.0155 | -3.2984
-13 | -0.5766 | 0.17134 | 0.0113 | -3.3652
-12.5 | -0.5515 | 0.16096 | 0.0106 | -3.4263
-12 | -0.5406 | 0.15374 | 0.0084 | -3.5163
-11.5 | -0.5355 | 0.14746 | 0.0058 | -3.6315
-11 | -0.5214 | 0.13988 | 0.0047 | -3.7275
-10.5 | -0.5103 | 0.13274 | 0.0034 | -3.8444
-10 | -0.5016 | 0.12581 | 0.0021 | -3.987
-9.5 | -0.499 | 0.11962 | 0.0004 | -4.1715
-9 | -0.4998 | 0.11343 | -0.0012 | -4.4062
-8.5 | -0.4766 | 0.10511 | -0.0005 | -4.5343
-8 | -0.4673 | 0.09852 | -0.0002 | -4.7432
-7.5 | -0.4649 | 0.0927 | 0.0004 | -5.0151
-7 | -0.45 | 0.08538 | 0.0011 | -5.2706
-6.5 | -0.5111 | 0.06296 | -0.0377 | -8.1179
-6 | -0.4999 | 0.05213 | -0.0419 | -9.5895
-5.5 | -0.4745 | 0.04289 | -0.0434 | -11.0632
-5 | -0.4341 | 0.03522 | -0.0433 | -12.3254
-4.5 | -0.3863 | 0.02999 | -0.042 | -12.881
-4 | -0.3353 | 0.02568 | -0.0402 | -13.0569
-3.5 | -0.2862 | 0.02186 | -0.0379 | -13.0924
-3 | -0.2529 | 0.01844 | -0.0307 | -13.7148
-2.5 | -0.247 | 0.0181 | -0.0138 | -13.6464
-2 | -0.1091 | 0.01741 | -0.0272 | -6.2665
-1.5 | -0.1022 | 0.01695 | -0.0226 | -6.0295
-1 | -0.0606 | 0.0171 | -0.0227 | -3.5439
-0.5 | -0.0147 | 0.01755 | -0.0232 | -0.83761
0 | 0.0312 | 0.01825 | -0.0238 | 1.7096
0.5 | 0.0761 | 0.01919 | -0.0245 | 3.9656
1 | 0.1193 | 0.02039 | -0.0255 | 5.8509
1.5 | 0.1606 | 0.0219 | -0.0266 | 7.3333
2 | 0.2693 | 0.02424 | -0.04 | 11.1097
2.5 | 0.3781 | 0.02599 | -0.0517 | 14.5479
3 | 0.4868 | 0.02696 | -0.0609 | 18.0564
3.5 | 0.5793 | 0.02714 | -0.065 | 21.3449
4 | 0.6622 | 0.02649 | -0.0647 | 24.9981
4.5 | 0.7304 | 0.0256 | -0.0605 | 28.5312
5 | 0.7899 | 0.0247 | -0.0541 | 31.9798
5.5 | 0.8371 | 0.02468 | -0.047 | 33.9182
6 | 0.8751 | 0.02585 | -0.0398 | 33.853
6.5 | 0.9066 | 0.02902 | -0.0339 | 31.2405
7 | 0.9458 | 0.03394 | -0.0301 | 27.8668
7.5 | 0.986 | 0.03965 | -0.0271 | 24.8676
8 | 1.0226 | 0.04712 | -0.0244 | 21.702
8.5 | 1.027 | 0.05574 | -0.0205 | 18.4248
9 | 1.0219 | 0.06436 | -0.0178 | 15.8779
9.5 | 0.9759 | 0.07505 | -0.017 | 13.0033
10 | 0.9326 | 0.08728 | -0.0215 | 10.6852
10.5 | 0.9087 | 0.10081 | -0.0281 | 9.014
11 | 0.8014 | 0.14061 | -0.0683 | 5.6995
11.5 | 0.8083 | 0.15051 | -0.0712 | 5.3704
12 | 0.806 | 0.15863 | -0.0743 | 5.081
12.5 | 0.8155 | 0.16685 | -0.0763 | 4.8876
13 | 0.8403 | 0.177 | -0.0768 | 4.7475
13.5 | 0.8403 | 0.18336 | -0.0805 | 4.5828
14 | 0.8478 | 0.19074 | -0.084 | 4.4448
14.5 | 0.8598 | 0.19848 | -0.0873 | 4.3319
15 | 0.874 | 0.2061 | -0.0904 | 4.2407
15.5 | 0.889 | 0.21411 | -0.0937 | 4.1521
16 | 0.9157 | 0.22567 | -0.0951 | 4.0577
16.5 | 0.9222 | 0.22957 | -0.1005 | 4.0171
17 | 0.9349 | 0.23623 | -0.1054 | 3.9576
17.5 | 0.9595 | 0.2473 | -0.1073 | 3.8799
18 | 0.9689 | 0.25095 | -0.1137 | 3.8609
18.5 | 0.9934 | 0.26281 | -0.1156 | 3.7799
19 | 1.003 | 0.26535 | -0.1229 | 3.7799
19.5 | 1.0316 | 0.2806 | -0.1233 | 3.6764
20 | 1.0378 | 0.27957 | -0.1321 | 3.7121

## 7. Re 50k Mach 0.50 (1)
BIGFOIL.COM POLAR EXPORT
TP202-9%
TP202-9% |  |  |  | Cl Max: | 1.182 | at alpha= | 20 | deg
JavaFoil+Calcfoil stall+Eppler ext transition |  |  |  | L/D Max: | 42.941 | at alpha= | 3.5 | deg
Re: | 50000 |  |  | Cd Min: | 0.01503 | at alpha= | -1 | deg
Mach: | 0.5 |  |  | Cl=0 at alpha= | -2.2712 | deg
|  |  |  | @ Cl=0.1, Cd= | 0.017625
|  |  |  | @ Cl=0.4, Cd= | 0.015355
|  |  |  | @ Cl=0.6, Cd= | 0.22433
alpha (deg) | Cl | Cd | Cm | Cl/Cd
-20 | -0.949 | 0.44707 | -0.027 | -2.122
-19.5 | -0.923 | 0.4472 | -0.027 | -2.064
-19 | -0.895 | 0.41027 | -0.027 | -2.183
-18.5 | -0.87 | 0.40513 | -0.027 | -2.146
-18 | -0.844 | 0.39708 | -0.027 | -2.125
-17.5 | -0.816 | 0.37495 | -0.027 | -2.176
-17 | -0.79 | 0.36996 | -0.027 | -2.135
-16.5 | -0.764 | 0.39272 | -0.027 | -1.945
-16 | -0.736 | 0.36555 | -0.027 | -2.014
-15.5 | -0.71 | 0.35839 | -0.027 | -1.981
-15 | -0.684 | 0.35426 | -0.027 | -1.93
-14.5 | -0.656 | 0.3395 | -0.026 | -1.932
-14 | -0.63 | 0.33596 | -0.026 | -1.874
-13.5 | -0.603 | 0.31898 | -0.026 | -1.891
-13 | -0.576 | 0.29754 | -0.025 | -1.935
-12.5 | -0.549 | 0.27973 | -0.025 | -1.963
-12 | -0.523 | 0.27947 | -0.026 | -1.87
-11.5 | -0.495 | 0.26309 | -0.024 | -1.882
-11 | -0.468 | 0.26255 | -0.024 | -1.784
-10.5 | -0.442 | 0.25856 | -0.024 | -1.708
-10 | -0.415 | 0.24714 | -0.025 | -1.679
-9.5 | -0.388 | 0.21886 | -0.022 | -1.771
-9 | -0.361 | 0.21544 | -0.022 | -1.675
-8.5 | -0.334 | 0.2116 | -0.022 | -1.579
-8 | -0.307 | 0.20879 | -0.023 | -1.472
-7.5 | -0.28 | 0.17606 | -0.02 | -1.591
-7 | -0.253 | 0.17343 | -0.02 | -1.46
-6.5 | -0.226 | 0.15236 | -0.021 | -1.486
-6 | -0.2 | 0.0832 | -0.02 | -2.398
-5.5 | -0.173 | 0.06086 | -0.02 | -2.836
-5 | -0.217 | 0.05227 | -0.021 | -4.146
-4.5 | -0.217 | 0.04614 | -0.022 | -4.698
-4 | -0.178 | 0.04255 | -0.023 | -4.178
-3.5 | -0.16 | 0.01647 | -0.061 | -9.731
-3 | -0.094 | 0.01641 | -0.062 | -5.758
-2.5 | -0.027 | 0.01552 | -0.062 | -1.772
-2 | 0.032 | 0.03399 | -0.011 | 0.945
-1.5 | 0.108 | 0.0157 | -0.063 | 6.875
-1 | 0.176 | 0.01503 | -0.063 | 11.692
-0.5 | 0.244 | 0.01565 | -0.064 | 15.558
0 | 0.311 | 0.01578 | -0.064 | 19.695
0.5 | 0.378 | 0.01528 | -0.064 | 24.743
1 | 0.445 | 0.01551 | -0.065 | 28.72
1.5 | 0.512 | 0.01585 | -0.065 | 32.329
2 | 0.465 | 0.03144 | -0.013 | 14.787
2.5 | 0.518 | 0.03238 | -0.013 | 16.011
3 | 0.712 | 0.01727 | -0.066 | 41.23
3.5 | 0.77 | 0.01794 | -0.067 | 42.941
4 | 0.815 | 0.02091 | -0.067 | 38.992
4.5 | 0.829 | 0.02295 | -0.067 | 36.136
5 | 0.593 | 0.04532 | -0.025 | 13.08
5.5 | 0.418 | 0.05068 | -0.025 | 8.256
6 | 0.445 | 0.05841 | -0.024 | 7.618
6.5 | 0.471 | 0.07123 | -0.024 | 6.618
7 | 0.498 | 0.09924 | -0.023 | 5.016
7.5 | 0.524 | 0.19162 | -0.024 | 2.736
8 | 0.551 | 0.1979 | -0.024 | 2.783
8.5 | 0.577 | 0.20008 | -0.024 | 2.884
9 | 0.604 | 0.22855 | -0.028 | 2.643
9.5 | 0.63 | 0.22499 | -0.028 | 2.801
10 | 0.657 | 0.26106 | -0.031 | 2.518
10.5 | 0.684 | 0.26072 | -0.031 | 2.622
11 | 0.71 | 0.26691 | -0.031 | 2.659
11.5 | 0.737 | 0.27446 | -0.034 | 2.684
12 | 0.763 | 0.28893 | -0.034 | 2.64
12.5 | 0.79 | 0.32202 | -0.036 | 2.453
13 | 0.816 | 0.32555 | -0.036 | 2.506
13.5 | 0.843 | 0.32991 | -0.038 | 2.555
14 | 0.869 | 0.33509 | -0.038 | 2.593
14.5 | 0.896 | 0.36398 | -0.039 | 2.461
15 | 0.922 | 0.37521 | -0.04 | 2.456
15.5 | 0.947 | 0.3601 | -0.04 | 2.63
16 | 0.974 | 0.37783 | -0.041 | 2.579
16.5 | 1 | 0.39688 | -0.041 | 2.519
17 | 1.027 | 0.40441 | -0.043 | 2.539
17.5 | 1.052 | 0.42209 | -0.043 | 2.492
18 | 1.079 | 0.44028 | -0.044 | 2.451
18.5 | 1.104 | 0.44579 | -0.044 | 2.477
19 | 1.131 | 0.46819 | -0.045 | 2.416
19.5 | 1.156 | 0.46848 | -0.045 | 2.468
20 | 1.182 | 0.4773 | -0.046 | 2.476

## 8. Re 50k Mach 0.50 (2)
BIGFOIL.COM POLAR EXPORT
TP202-9%
TP202-9% |  |  |  | Cl Max: | 1.1411 | at alpha= | 20 | deg
XFOIL ncrit=9 |  |  |  | L/D Max: | 30.4255 | at alpha= | 5 | deg
Re: | 50000 |  |  | Cd Min: | 0.31165 | at alpha= | 20 | deg
Mach: | 0.5 |  |  | Cl=0 at alpha= | 0.015152 | deg
|  |  |  | @ Cl=0.1, Cd= | 0.022439
|  |  |  | @ Cl=0.4, Cd= | 0.027641
|  |  |  | @ Cl=0.6, Cd= | 0.028976
alpha (deg) | Cl | Cd | Cm | Cl/Cd
-20 | -0.8617 | 0.29111 | 0.0715 | -2.96
-19.5 | -0.8388 | 0.28071 | 0.0669 | -2.9881
-19 | -0.814 | 0.27014 | 0.0633 | -3.0133
-18.5 | -0.7935 | 0.26408 | 0.0576 | -3.0048
-18 | -0.7784 | 0.26183 | 0.0507 | -2.9729
-17.5 | -0.748 | 0.24633 | 0.0489 | -3.0366
-17 | -0.7278 | 0.2398 | 0.0438 | -3.035
-16.5 | -0.7113 | 0.23437 | 0.0382 | -3.0349
-16 | -0.6835 | 0.22273 | 0.0357 | -3.0687
-15.5 | -0.6751 | 0.22144 | 0.0292 | -3.0487
-15 | -0.6432 | 0.20749 | 0.0277 | -3.0999
-14.5 | -0.6276 | 0.20104 | 0.0232 | -3.1218
-14 | -0.6086 | 0.19371 | 0.0198 | -3.1418
-13.5 | -0.5862 | 0.18434 | 0.0171 | -3.18
-13 | -0.5865 | 0.18246 | 0.0119 | -3.2144
-12.5 | -0.5571 | 0.17079 | 0.0105 | -3.2619
-12 | -0.5386 | 0.16251 | 0.0083 | -3.3143
-11.5 | -0.5258 | 0.15554 | 0.0059 | -3.3805
-11 | -0.5127 | 0.14825 | 0.0039 | -3.4583
-10.5 | -0.5006 | 0.14097 | 0.002 | -3.5511
-10 | -0.4934 | 0.13444 | 0.0001 | -3.67
-9.5 | -0.4855 | 0.12747 | -0.0015 | -3.8087
-9 | -0.4577 | 0.1179 | -0.0015 | -3.8821
-8.5 | -0.4505 | 0.11132 | -0.0021 | -4.0469
-8 | -0.448 | 0.10555 | -0.0025 | -4.2444
-7.5 | -0.4366 | 0.09807 | -0.0031 | -4.4519
-6.5 | -0.4644 | 0.07512 | -0.0292 | -6.1821
-6 | -0.4716 | 0.06562 | -0.0355 | -7.1868
-5.5 | -0.4788 | 0.05657 | -0.0399 | -8.4639
-5 | -0.4709 | 0.04821 | -0.0415 | -9.7677
-4.5 | -0.4478 | 0.0403 | -0.0427 | -11.1117
-4 | -0.4073 | 0.03375 | -0.0425 | -12.0681
-3.5 | -0.3533 | 0.02828 | -0.0417 | -12.4929
-3 | -0.2957 | 0.02416 | -0.0397 | -12.2392
-2.5 | -0.2432 | 0.02045 | -0.0362 | -11.8924
-2 | -0.2273 | 0.01958 | -0.0203 | -11.6088
-1.5 | -0.1145 | 0.01892 | -0.0234 | -6.0518
-1 | -0.1011 | 0.01856 | -0.0205 | -5.4472
-0.5 | -0.0523 | 0.01902 | -0.0218 | -2.7497
0 | -0.0015 | 0.01988 | -0.0231 | -0.075453
0.5 | 0.048 | 0.02107 | -0.0245 | 2.2781
1 | 0.1156 | 0.02285 | -0.0297 | 5.0591
1.5 | 0.2408 | 0.02527 | -0.0444 | 9.5291
2 | 0.3544 | 0.02709 | -0.0553 | 13.0823
2.5 | 0.4587 | 0.02835 | -0.0624 | 16.1799
3 | 0.5562 | 0.029 | -0.0659 | 19.1793
3.5 | 0.6461 | 0.02895 | -0.0652 | 22.3178
4 | 0.7271 | 0.02845 | -0.0609 | 25.5571
4.5 | 0.7972 | 0.02804 | -0.054 | 28.4308
5 | 0.858 | 0.0282 | -0.0457 | 30.4255
5.5 | 0.9045 | 0.03001 | -0.0374 | 30.14
6 | 0.9402 | 0.03388 | -0.0304 | 27.7509
6.5 | 0.9686 | 0.03976 | -0.0251 | 24.3612
7 | 0.9821 | 0.04754 | -0.0211 | 20.6584
7.5 | 0.9694 | 0.05587 | -0.0183 | 17.351
8 | 0.9303 | 0.06577 | -0.0187 | 14.1447
8.5 | 0.8867 | 0.0788 | -0.0261 | 11.2525
9 | 0.8556 | 0.09371 | -0.0363 | 9.1303
9.5 | 0.8381 | 0.1073 | -0.0441 | 7.8108
10 | 0.8297 | 0.11964 | -0.0502 | 6.935
10.5 | 0.8266 | 0.13127 | -0.0558 | 6.2969
11 | 0.8295 | 0.14243 | -0.0608 | 5.8239
11.5 | 0.8124 | 0.1607 | -0.0785 | 5.0554
12 | 0.832 | 0.17147 | -0.0815 | 4.8522
12.5 | 0.8418 | 0.17951 | -0.0851 | 4.6894
13 | 0.8615 | 0.18916 | -0.0879 | 4.5543
13.5 | 0.8864 | 0.20044 | -0.0903 | 4.4223
14 | 0.8911 | 0.20566 | -0.0957 | 4.3329
14.5 | 0.9066 | 0.21388 | -0.1004 | 4.2388
15 | 0.9267 | 0.22294 | -0.1045 | 4.1567
15.5 | 0.9471 | 0.23187 | -0.1086 | 4.0846
16 | 0.9757 | 0.24434 | -0.1114 | 3.9932
16.5 | 0.9892 | 0.24958 | -0.1177 | 3.9635
17 | 1.0097 | 0.25851 | -0.123 | 3.9058
17.5 | 1.039 | 0.27216 | -0.1257 | 3.8176
18 | 1.0531 | 0.27585 | -0.1332 | 3.8177
18.5 | 1.0786 | 0.28789 | -0.1371 | 3.7466
19 | 1.097 | 0.29362 | -0.1442 | 3.7361
19.5 | 1.1263 | 0.30993 | -0.1466 | 3.634
20 | 1.1411 | 0.31165 | -0.1556 | 3.6615

## 9. Re 100k Mach 0.00 (1)
BIGFOIL.COM POLAR EXPORT
TP202-9%
TP202-9% |  |  |  | Cl Max: | 0.853 | at alpha= | 6 | deg
JavaFoil+Calcfoil stall+Eppler ext transition |  |  |  | L/D Max: | 50.936 | at alpha= | 5.5 | deg
Re: | 100000 |  |  | Cd Min: | 0.01138 | at alpha= | -1.5 | deg
Mach: | 0 |  |  | Cl=0 at alpha= | -2.3241 | deg
|  |  |  | @ Cl=0.1, Cd= | 0.011387
|  |  |  | @ Cl=0.4, Cd= | 0.012057
|  |  |  | @ Cl=0.6, Cd= | 0.09986
alpha (deg) | Cl | Cd | Cm | Cl/Cd
-13 | -0.224 | 0.15838 | -0.015 | -1.416
-12.5 | -0.241 | 0.14558 | -0.016 | -1.657
-12 | -0.259 | 0.13184 | -0.016 | -1.965
-11.5 | -0.277 | 0.11981 | -0.016 | -2.313
-11 | -0.295 | 0.11049 | -0.016 | -2.674
-10.5 | -0.313 | 0.10272 | -0.016 | -3.049
-10 | -0.33 | 0.0935 | -0.016 | -3.526
-9.5 | -0.344 | 0.08524 | -0.016 | -4.036
-9 | -0.355 | 0.07677 | -0.017 | -4.629
-8.5 | -0.362 | 0.07033 | -0.017 | -5.154
-8 | -0.364 | 0.06553 | -0.017 | -5.56
-7.5 | -0.36 | 0.06043 | -0.017 | -5.96
-7 | -0.349 | 0.05587 | -0.018 | -6.251
-6.5 | -0.331 | 0.05139 | -0.018 | -6.449
-6 | -0.307 | 0.04814 | -0.018 | -6.375
-5.5 | -0.276 | 0.04484 | -0.019 | -6.161
-5 | -0.24 | 0.04213 | -0.019 | -5.707
-4.5 | -0.201 | 0.03964 | -0.02 | -5.059
-4 | -0.196 | 0.01366 | -0.053 | -14.371
-3.5 | -0.14 | 0.01334 | -0.053 | -10.497
-3 | -0.082 | 0.01297 | -0.054 | -6.335
-2.5 | -0.019 | 0.03299 | -0.01 | -0.579
-2 | 0.035 | 0.01266 | -0.054 | 2.746
-1.5 | 0.094 | 0.01138 | -0.055 | 8.216
-1 | 0.152 | 0.01145 | -0.055 | 13.298
-0.5 | 0.211 | 0.01153 | -0.055 | 18.301
0 | 0.27 | 0.01157 | -0.056 | 23.331
0.5 | 0.328 | 0.01182 | -0.056 | 27.798
1 | 0.387 | 0.01198 | -0.056 | 32.299
1.5 | 0.446 | 0.01233 | -0.057 | 36.147
2 | 0.403 | 0.0301 | -0.011 | 13.391
2.5 | 0.45 | 0.03095 | -0.011 | 14.526
3 | 0.62 | 0.01518 | -0.058 | 40.827
3.5 | 0.674 | 0.01563 | -0.058 | 43.14
4 | 0.725 | 0.01619 | -0.058 | 44.782
4.5 | 0.77 | 0.01681 | -0.059 | 45.807
5 | 0.807 | 0.01674 | -0.059 | 48.189
5.5 | 0.835 | 0.01639 | -0.059 | 50.936
6 | 0.853 | 0.01701 | -0.059 | 50.152
6.5 | 0.692 | 0.04803 | -0.022 | 14.41
7 | 0.689 | 0.05187 | -0.022 | 13.277
7.5 | 0.676 | 0.05554 | -0.022 | 12.177
8 | 0.656 | 0.06025 | -0.021 | 10.888
8.5 | 0.629 | 0.06513 | -0.021 | 9.657
9 | 0.597 | 0.07113 | -0.021 | 8.392
9.5 | 0.562 | 0.07683 | -0.021 | 7.309
10 | 0.524 | 0.08413 | -0.021 | 6.232
10.5 | 0.487 | 0.0922 | -0.021 | 5.278
11 | 0.449 | 0.09986 | -0.02 | 4.501

## 10. Re 100k Mach 0.00 (2)
BIGFOIL.COM POLAR EXPORT
TP202-9%
TP202-9% |  |  |  | Cl Max: | 1.0888 | at alpha= | 9.5 | deg
XFOIL ncrit=9 |  |  |  | L/D Max: | 51.9683 | at alpha= | 5.5 | deg
Re: | 100000 |  |  | Cd Min: | 0.25582 | at alpha= | -20 | deg
Mach: | 0 |  |  | Cl=0 at alpha= | -0.54753 | deg
|  |  |  | @ Cl=0.1, Cd= | 0.014136
|  |  |  | @ Cl=0.4, Cd= | 0.014584
|  |  |  | @ Cl=0.6, Cd= | 0.013886
alpha (deg) | Cl | Cd | Cm | Cl/Cd
-20 | -0.7739 | 0.25582 | 0.059 | -3.0252
-19.5 | -0.7551 | 0.24781 | 0.0567 | -3.0471
-19 | -0.7378 | 0.2414 | 0.0531 | -3.0563
-18.5 | -0.7206 | 0.23502 | 0.0491 | -3.0661
-18 | -0.704 | 0.22896 | 0.0447 | -3.0748
-17.5 | -0.6933 | 0.22614 | 0.0382 | -3.0658
-17 | -0.6889 | 0.22474 | 0.0318 | -3.0653
-16.5 | -0.6588 | 0.20893 | 0.0323 | -3.1532
-16 | -0.6404 | 0.20158 | 0.0302 | -3.1769
-15.5 | -0.6251 | 0.19491 | 0.027 | -3.2071
-15 | -0.6143 | 0.18933 | 0.022 | -3.2446
-14.5 | -0.6186 | 0.1873 | 0.0147 | -3.3027
-14 | -0.5858 | 0.17393 | 0.0168 | -3.368
-13.5 | -0.5732 | 0.16713 | 0.0139 | -3.4297
-13 | -0.5779 | 0.16295 | 0.007 | -3.5465
-12.5 | -0.5615 | 0.15286 | 0.0059 | -3.6733
-12 | -0.5436 | 0.14523 | 0.0054 | -3.743
-11.5 | -0.5494 | 0.13942 | -0.0013 | -3.9406
-11 | -0.5352 | 0.13015 | -0.0019 | -4.1122
-10.5 | -0.5303 | 0.12357 | -0.0053 | -4.2915
-10 | -0.5206 | 0.11531 | -0.0067 | -4.5148
-9.5 | -0.5262 | 0.10849 | -0.0128 | -4.8502
-9 | -0.5124 | 0.10017 | -0.0127 | -5.1153
-8.5 | -0.5409 | 0.09264 | -0.0251 | -5.8387
-8 | -0.5115 | 0.08518 | -0.0195 | -6.0049
-6 | -0.4941 | 0.03708 | -0.044 | -13.3252
-5.5 | -0.4538 | 0.02938 | -0.042 | -15.4459
-5 | -0.4077 | 0.02467 | -0.0401 | -16.5261
-4.5 | -0.3604 | 0.0212 | -0.0387 | -17
-4 | -0.3109 | 0.01836 | -0.0372 | -16.9336
-3.5 | -0.2602 | 0.01513 | -0.0371 | -17.1976
-3 | -0.2146 | 0.01294 | -0.0355 | -16.5842
-2.5 | -0.1791 | 0.01278 | -0.0298 | -14.0141
-2 | -0.1545 | 0.01271 | -0.0217 | -12.1558
-1.5 | -0.0978 | 0.01253 | -0.0225 | -7.8053
-1 | -0.0476 | 0.01283 | -0.0246 | -3.7101
-0.5 | 0.005 | 0.01342 | -0.0268 | 0.37258
0 | 0.1072 | 0.01419 | -0.0376 | 7.5546
0.5 | 0.2061 | 0.01468 | -0.0471 | 14.0395
1 | 0.3013 | 0.01481 | -0.0551 | 20.3444
1.5 | 0.3882 | 0.01463 | -0.0606 | 26.5345
2 | 0.4604 | 0.01435 | -0.0625 | 32.0836
2.5 | 0.5236 | 0.01404 | -0.0621 | 37.2934
3 | 0.5791 | 0.01387 | -0.0601 | 41.752
3.5 | 0.6305 | 0.01391 | -0.0576 | 45.3271
4 | 0.6806 | 0.0141 | -0.0549 | 48.2695
4.5 | 0.729 | 0.01444 | -0.0521 | 50.4848
5 | 0.7751 | 0.01496 | -0.0492 | 51.8115
5.5 | 0.8185 | 0.01575 | -0.0461 | 51.9683
6 | 0.8568 | 0.01712 | -0.0429 | 50.0467
6.5 | 0.8901 | 0.0197 | -0.0396 | 45.1827
7 | 0.9222 | 0.02319 | -0.0364 | 39.7671
7.5 | 0.9619 | 0.02715 | -0.0338 | 35.4291
8 | 1.0095 | 0.03196 | -0.0322 | 31.5864
8.5 | 1.0521 | 0.03682 | -0.0298 | 28.5741
9 | 1.0808 | 0.04494 | -0.0271 | 24.0498
9.5 | 1.0888 | 0.05176 | -0.0222 | 21.0355
10 | 1.077 | 0.06104 | -0.0179 | 17.6442
10.5 | 1.0478 | 0.07008 | -0.0145 | 14.9515
11 | 1.0126 | 0.07991 | -0.0144 | 12.6718
11.5 | 0.8428 | 0.13429 | -0.0578 | 6.276
12 | 0.8662 | 0.14291 | -0.055 | 6.0612
12.5 | 0.8458 | 0.15282 | -0.0638 | 5.5346
13 | 0.848 | 0.16276 | -0.0675 | 5.2101
13.5 | 0.8712 | 0.17135 | -0.0657 | 5.0843
14 | 0.8545 | 0.17955 | -0.0761 | 4.7591
14.5 | 0.8869 | 0.18988 | -0.0728 | 4.6708

## 11. Re 100k Mach 0.10 (1)
BIGFOIL.COM POLAR EXPORT
TP202-9%
TP202-9% |  |  |  | Cl Max: | 0.852 | at alpha= | 6 | deg
JavaFoil+Calcfoil stall+Eppler ext transition |  |  |  | L/D Max: | 50.765 | at alpha= | 5.5 | deg
Re: | 100000 |  |  | Cd Min: | 0.01139 | at alpha= | -1.5 | deg
Mach: | 0.1 |  |  | Cl=0 at alpha= | -2.3241 | deg
|  |  |  | @ Cl=0.1, Cd= | 0.011397
|  |  |  | @ Cl=0.4, Cd= | 0.012069
|  |  |  | @ Cl=0.6, Cd= | 0.10091
alpha (deg) | Cl | Cd | Cm | Cl/Cd
-13 | -0.19 | 0.16421 | -0.016 | -1.155
-12.5 | -0.208 | 0.15465 | -0.016 | -1.345
-12 | -0.228 | 0.13647 | -0.016 | -1.667
-11.5 | -0.248 | 0.12755 | -0.016 | -1.943
-11 | -0.269 | 0.11659 | -0.016 | -2.304
-10.5 | -0.289 | 0.10498 | -0.016 | -2.755
-10 | -0.309 | 0.09465 | -0.016 | -3.263
-9.5 | -0.327 | 0.08659 | -0.017 | -3.772
-9 | -0.341 | 0.07866 | -0.017 | -4.339
-8.5 | -0.352 | 0.07181 | -0.017 | -4.898
-8 | -0.357 | 0.06626 | -0.017 | -5.383
-7.5 | -0.355 | 0.06133 | -0.017 | -5.791
-7 | -0.346 | 0.0565 | -0.018 | -6.129
-6.5 | -0.33 | 0.0518 | -0.018 | -6.373
-6 | -0.307 | 0.04815 | -0.018 | -6.37
-5.5 | -0.277 | 0.04509 | -0.019 | -6.138
-5 | -0.241 | 0.04215 | -0.019 | -5.722
-4.5 | -0.201 | 0.03972 | -0.02 | -5.07
-4 | -0.197 | 0.01368 | -0.053 | -14.423
-3.5 | -0.141 | 0.01335 | -0.053 | -10.541
-3 | -0.083 | 0.01307 | -0.054 | -6.317
-2.5 | -0.019 | 0.03302 | -0.01 | -0.581
-2 | 0.035 | 0.01273 | -0.055 | 2.744
-1.5 | 0.094 | 0.01139 | -0.055 | 8.251
-1 | 0.153 | 0.01146 | -0.055 | 13.36
-0.5 | 0.212 | 0.01154 | -0.056 | 18.383
0 | 0.271 | 0.01157 | -0.056 | 23.434
0.5 | 0.33 | 0.01182 | -0.056 | 27.919
1 | 0.389 | 0.012 | -0.057 | 32.424
1.5 | 0.448 | 0.01237 | -0.057 | 36.196
2 | 0.405 | 0.0301 | -0.011 | 13.459
2.5 | 0.452 | 0.03097 | -0.011 | 14.588
3 | 0.623 | 0.01524 | -0.058 | 40.864
3.5 | 0.678 | 0.01567 | -0.058 | 43.253
4 | 0.728 | 0.0163 | -0.059 | 44.674
4.5 | 0.773 | 0.01579 | -0.059 | 48.938
5 | 0.809 | 0.01682 | -0.059 | 48.103
5.5 | 0.836 | 0.01647 | -0.059 | 50.765
6 | 0.852 | 0.01711 | -0.06 | 49.803
6.5 | 0.689 | 0.04832 | -0.022 | 14.266
7 | 0.683 | 0.05196 | -0.022 | 13.144
7.5 | 0.667 | 0.05612 | -0.022 | 11.884
8 | 0.642 | 0.0608 | -0.022 | 10.564
8.5 | 0.61 | 0.06619 | -0.021 | 9.224
9 | 0.573 | 0.07139 | -0.021 | 8.033
9.5 | 0.533 | 0.07832 | -0.021 | 6.808
10 | 0.491 | 0.08471 | -0.021 | 5.802
10.5 | 0.45 | 0.09413 | -0.021 | 4.776
11 | 0.409 | 0.10091 | -0.02 | 4.052

## 12. Re 100k Mach 0.10 (2)
BIGFOIL.COM POLAR EXPORT
TP202-9%
TP202-9% |  |  |  | Cl Max: | 1.0849 | at alpha= | 9.5 | deg
XFOIL ncrit=9 |  |  |  | L/D Max: | 51.7569 | at alpha= | 5.5 | deg
Re: | 100000 |  |  | Cd Min: | 0.25603 | at alpha= | -20 | deg
Mach: | 0.1 |  |  | Cl=0 at alpha= | -0.5683 | deg
|  |  |  | @ Cl=0.1, Cd= | 0.014166
|  |  |  | @ Cl=0.4, Cd= | 0.014616
|  |  |  | @ Cl=0.6, Cd= | 0.013918
alpha (deg) | Cl | Cd | Cm | Cl/Cd
-20 | -0.7757 | 0.25603 | 0.0598 | -3.0297
-19.5 | -0.7572 | 0.24852 | 0.0571 | -3.0468
-19 | -0.7397 | 0.24209 | 0.0534 | -3.0555
-18.5 | -0.7224 | 0.23568 | 0.0494 | -3.0652
-18 | -0.7058 | 0.22975 | 0.0448 | -3.072
-17.5 | -0.6957 | 0.22737 | 0.0382 | -3.0598
-17 | -0.6913 | 0.22594 | 0.0318 | -3.0597
-16.5 | -0.6591 | 0.20923 | 0.0329 | -3.1501
-16 | -0.6411 | 0.20207 | 0.0304 | -3.1727
-15.5 | -0.6257 | 0.19539 | 0.0271 | -3.2023
-15 | -0.616 | 0.19026 | 0.0217 | -3.2377
-14.5 | -0.6202 | 0.18821 | 0.0144 | -3.2953
-14 | -0.5854 | 0.17434 | 0.017 | -3.3578
-13.5 | -0.5733 | 0.16759 | 0.0138 | -3.4208
-13 | -0.5797 | 0.16384 | 0.0065 | -3.5382
-12.5 | -0.5577 | 0.15299 | 0.0067 | -3.6453
-12 | -0.5427 | 0.14565 | 0.0053 | -3.7261
-11.5 | -0.5512 | 0.14021 | -0.002 | -3.9312
-11 | -0.5308 | 0.13059 | -0.0011 | -4.0646
-10.5 | -0.5318 | 0.12423 | -0.0061 | -4.2808
-10 | -0.5175 | 0.1158 | -0.0063 | -4.4689
-9.5 | -0.5294 | 0.10919 | -0.0141 | -4.8484
-9 | -0.509 | 0.10072 | -0.0122 | -5.0536
-8.5 | -0.5441 | 0.09315 | -0.0269 | -5.8411
-8 | -0.5099 | 0.08571 | -0.0196 | -5.9491
-7.5 | -0.5123 | 0.07771 | -0.0242 | -6.5925
-7 | -0.511 | 0.06952 | -0.0299 | -7.3504
-6.5 | -0.5105 | 0.06144 | -0.0339 | -8.3089
-6 | -0.4959 | 0.03793 | -0.0442 | -13.0741
-5.5 | -0.4568 | 0.02994 | -0.0422 | -15.2572
-5 | -0.411 | 0.02503 | -0.0404 | -16.4203
-4.5 | -0.3635 | 0.02144 | -0.039 | -16.9543
-4 | -0.3139 | 0.01855 | -0.0374 | -16.9218
-3.5 | -0.2629 | 0.01548 | -0.0371 | -16.9832
-3 | -0.2159 | 0.01301 | -0.036 | -16.5949
-2.5 | -0.1795 | 0.01283 | -0.0304 | -13.9906
-2 | -0.1545 | 0.01277 | -0.0223 | -12.0987
-1.5 | -0.0998 | 0.01259 | -0.0224 | -7.9269
-1 | -0.0493 | 0.01288 | -0.0246 | -3.8276
-0.5 | 0.0078 | 0.01349 | -0.0276 | 0.57821
0 | 0.1101 | 0.01424 | -0.0383 | 7.7317
0.5 | 0.207 | 0.01471 | -0.0473 | 14.0721
1 | 0.303 | 0.01484 | -0.0554 | 20.4178
1.5 | 0.3909 | 0.01465 | -0.0609 | 26.6826
2 | 0.4621 | 0.01438 | -0.0625 | 32.1349
2.5 | 0.5272 | 0.01402 | -0.0622 | 37.6034
3 | 0.5816 | 0.0139 | -0.0601 | 41.8417
3.5 | 0.6334 | 0.01395 | -0.0575 | 45.405
4 | 0.6837 | 0.01415 | -0.0548 | 48.318
4.5 | 0.7322 | 0.01451 | -0.052 | 50.4618
5 | 0.7786 | 0.01505 | -0.049 | 51.7342
5.5 | 0.8219 | 0.01588 | -0.0459 | 51.7569
6 | 0.8599 | 0.01734 | -0.0425 | 49.5905
6.5 | 0.8927 | 0.02008 | -0.0391 | 44.4572
7 | 0.9252 | 0.0237 | -0.0359 | 39.038
7.5 | 0.9665 | 0.02755 | -0.0333 | 35.0817
8 | 1.0143 | 0.03261 | -0.0316 | 31.104
8.5 | 1.0553 | 0.03758 | -0.0291 | 28.0814
9 | 1.081 | 0.04597 | -0.0261 | 23.5153
9.5 | 1.0849 | 0.05305 | -0.0212 | 20.4505
10 | 1.0692 | 0.06211 | -0.017 | 17.2146
10.5 | 1.0363 | 0.07088 | -0.0139 | 14.6205
11 | 0.9985 | 0.08102 | -0.0154 | 12.3241
11.5 | 0.8411 | 0.13518 | -0.0584 | 6.2221
12 | 0.8683 | 0.14367 | -0.0548 | 6.0437
12.5 | 0.8438 | 0.15369 | -0.0647 | 5.4903
13 | 0.8506 | 0.16349 | -0.0673 | 5.2028
13.5 | 0.8737 | 0.17222 | -0.0656 | 5.0732
14 | 0.8546 | 0.18027 | -0.0767 | 4.7407
14.5 | 0.8898 | 0.19086 | -0.0728 | 4.6621

## 13. Re 100k Mach 0.25 (1)
BIGFOIL.COM POLAR EXPORT
TP202-9%
TP202-9% |  |  |  | Cl Max: | 0.821 | at alpha= | 5 | deg
JavaFoil+Calcfoil stall+Eppler ext transition |  |  |  | L/D Max: | 50.603 | at alpha= | 5 | deg
Re: | 100000 |  |  | Cd Min: | 0.01149 | at alpha= | -1.5 | deg
Mach: | 0.25 |  |  | Cl=0 at alpha= | -2.2951 | deg
|  |  |  | @ Cl=0.1, Cd= | 0.011494
|  |  |  | @ Cl=0.4, Cd= | 0.09375
|  |  |  | @ Cl=0.6, Cd= | 0.09375
alpha (deg) | Cl | Cd | Cm | Cl/Cd
-12 | -0.055 | 0.20162 | -0.017 | -0.273
-11.5 | -0.052 | 0.16606 | -0.017 | -0.315
-11 | -0.049 | 0.14443 | -0.017 | -0.342
-10.5 | -0.047 | 0.12761 | -0.017 | -0.365
-10 | -0.09 | 0.11379 | -0.017 | -0.789
-9.5 | -0.16 | 0.09813 | -0.017 | -1.634
-9 | -0.212 | 0.08793 | -0.017 | -2.413
-8.5 | -0.255 | 0.07933 | -0.017 | -3.214
-8 | -0.288 | 0.07139 | -0.017 | -4.037
-7.5 | -0.31 | 0.06365 | -0.018 | -4.875
-7 | -0.32 | 0.05892 | -0.018 | -5.433
-6.5 | -0.317 | 0.05349 | -0.018 | -5.933
-6 | -0.303 | 0.04934 | -0.019 | -6.136
-5.5 | -0.278 | 0.04575 | -0.019 | -6.074
-5 | -0.245 | 0.04283 | -0.02 | -5.716
-4.5 | -0.206 | 0.04006 | -0.021 | -5.134
-4 | -0.162 | 0.03785 | -0.022 | -4.288
-3.5 | -0.144 | 0.0135 | -0.055 | -10.694
-3 | -0.085 | 0.01316 | -0.055 | -6.447
-2.5 | -0.025 | 0.01294 | -0.056 | -1.904
-2 | 0.036 | 0.0128 | -0.056 | 2.805
-1.5 | 0.097 | 0.01149 | -0.056 | 8.403
-1 | 0.157 | 0.01156 | -0.057 | 13.611
-0.5 | 0.218 | 0.01166 | -0.057 | 18.688
0 | 0.279 | 0.01175 | -0.057 | 23.719
0.5 | 0.339 | 0.01194 | -0.058 | 28.414
1 | 0.4 | 0.01221 | -0.058 | 32.737
1.5 | 0.46 | 0.01253 | -0.058 | 36.71
2 | 0.416 | 0.03013 | -0.011 | 13.817
2.5 | 0.464 | 0.03092 | -0.012 | 15.016
3 | 0.64 | 0.01546 | -0.06 | 41.386
3.5 | 0.696 | 0.016 | -0.06 | 43.477
4 | 0.746 | 0.0166 | -0.06 | 44.947
4.5 | 0.788 | 0.01656 | -0.06 | 47.609
5 | 0.821 | 0.01622 | -0.061 | 50.603
5.5 | 0.675 | 0.04236 | -0.023 | 15.943
6 | 0.677 | 0.04561 | -0.023 | 14.848
6.5 | 0.663 | 0.04912 | -0.022 | 13.502
7 | 0.632 | 0.05343 | -0.022 | 11.83
7.5 | 0.584 | 0.05809 | -0.022 | 10.053
8 | 0.52 | 0.06307 | -0.022 | 8.252
8.5 | 0.444 | 0.06971 | -0.021 | 6.374
9 | 0.359 | 0.07657 | -0.021 | 4.684
9.5 | 0.264 | 0.08544 | -0.021 | 3.096
10 | 0.148 | 0.09375 | -0.021 | 1.579

## 14. Re 100k Mach 0.25 (2)
BIGFOIL.COM POLAR EXPORT
TP202-9%
TP202-9% |  |  |  | Cl Max: | 1.0655 | at alpha= | 8.5 | deg
XFOIL ncrit=9 |  |  |  | L/D Max: | 51.2532 | at alpha= | 5 | deg
Re: | 100000 |  |  | Cd Min: | 0.25946 | at alpha= | -20 | deg
Mach: | 0.25 |  |  | Cl=0 at alpha= | -0.6353 | deg
|  |  |  | @ Cl=0.1, Cd= | 0.014369
|  |  |  | @ Cl=0.4, Cd= | 0.014696
|  |  |  | @ Cl=0.6, Cd= | 0.014089
alpha (deg) | Cl | Cd | Cm | Cl/Cd
-20 | -0.788 | 0.25946 | 0.0632 | -3.0371
-19.5 | -0.7695 | 0.25268 | 0.0595 | -3.0454
-19 | -0.7512 | 0.24607 | 0.0554 | -3.0528
-18.5 | -0.733 | 0.23959 | 0.0509 | -3.0594
-18 | -0.7178 | 0.23551 | 0.0447 | -3.0479
-17.5 | -0.71 | 0.23434 | 0.038 | -3.0298
-17 | -0.6852 | 0.22068 | 0.0364 | -3.1049
-16.5 | -0.6636 | 0.21178 | 0.0349 | -3.1334
-16 | -0.6461 | 0.20486 | 0.0315 | -3.1539
-15.5 | -0.6307 | 0.19836 | 0.0273 | -3.1796
-15 | -0.6279 | 0.1961 | 0.0202 | -3.2019
-14.5 | -0.6029 | 0.18398 | 0.0197 | -3.277
-14 | -0.5852 | 0.17667 | 0.0176 | -3.3124
-13.5 | -0.5789 | 0.17134 | 0.0123 | -3.3787
-13 | -0.588 | 0.16845 | 0.0044 | -3.4907
-12.5 | -0.5491 | 0.15485 | 0.0082 | -3.546
-12 | -0.5422 | 0.1483 | 0.0044 | -3.6561
-11.5 | -0.5588 | 0.14437 | -0.005 | -3.8706
-11 | -0.5214 | 0.133 | -0.0003 | -3.9203
-10.5 | -0.5404 | 0.12808 | -0.01 | -4.2192
-10 | -0.5079 | 0.11817 | -0.0059 | -4.298
-9.5 | -0.5187 | 0.11076 | -0.0129 | -4.6831
-9 | -0.5004 | 0.1033 | -0.0124 | -4.8441
-8.5 | -0.4975 | 0.0954 | -0.0154 | -5.2149
-7.5 | -0.5164 | 0.08029 | -0.0289 | -6.4317
-7 | -0.5147 | 0.07204 | -0.032 | -7.1446
-6 | -0.503 | 0.0421 | -0.0449 | -11.9477
-5.5 | -0.4716 | 0.03321 | -0.0435 | -14.2005
-5 | -0.4289 | 0.02723 | -0.0417 | -15.751
-4.5 | -0.3809 | 0.02285 | -0.0402 | -16.6696
-4 | -0.3296 | 0.0197 | -0.0384 | -16.731
-3.5 | -0.278 | 0.01702 | -0.0373 | -16.3337
-3 | -0.2237 | 0.0137 | -0.038 | -16.3285
-2.5 | -0.1832 | 0.01311 | -0.0332 | -13.9741
-2 | -0.1542 | 0.01311 | -0.0256 | -11.762
-1.5 | -0.1109 | 0.01296 | -0.0215 | -8.5571
-1 | -0.0593 | 0.01317 | -0.0241 | -4.5027
-0.5 | 0.022 | 0.01387 | -0.0313 | 1.5862
0 | 0.1267 | 0.01454 | -0.042 | 8.7139
0.5 | 0.2279 | 0.01488 | -0.0513 | 15.3159
1 | 0.3242 | 0.01489 | -0.0587 | 21.773
1.5 | 0.4063 | 0.01468 | -0.0625 | 27.6771
2 | 0.4768 | 0.0144 | -0.0634 | 33.1111
2.5 | 0.5389 | 0.01417 | -0.0622 | 38.0311
3 | 0.5958 | 0.01408 | -0.06 | 42.3153
3.5 | 0.6492 | 0.0142 | -0.0573 | 45.7183
4 | 0.7011 | 0.01446 | -0.0544 | 48.4855
4.5 | 0.7507 | 0.0149 | -0.0512 | 50.3826
5 | 0.7975 | 0.01556 | -0.0479 | 51.2532
5.5 | 0.8401 | 0.01665 | -0.0442 | 50.4565
6 | 0.8762 | 0.01868 | -0.0404 | 46.9058
6.5 | 0.9087 | 0.02198 | -0.0367 | 41.3421
7 | 0.9457 | 0.026 | -0.0333 | 36.3731
7.5 | 0.9913 | 0.03018 | -0.0307 | 32.8463
8 | 1.0355 | 0.03649 | -0.0281 | 28.3776
8.5 | 1.0655 | 0.04232 | -0.0248 | 25.1772
9.5 | 1.0596 | 0.05932 | -0.0165 | 17.8624
10 | 1.0266 | 0.06728 | -0.0131 | 15.2586
10.5 | 0.9899 | 0.0771 | -0.0146 | 12.8392
11.5 | 0.8661 | 0.1242 | -0.0496 | 6.9734
12 | 0.8712 | 0.14797 | -0.0559 | 5.8877
12.5 | 0.8381 | 0.15782 | -0.0685 | 5.3105
13 | 0.8657 | 0.16779 | -0.0664 | 5.1594
13.5 | 0.8512 | 0.17549 | -0.0758 | 4.8504

## 15. Re 100k Mach 0.50 (1)
BIGFOIL.COM POLAR EXPORT
TP202-9%
TP202-9% |  |  |  | Cl Max: | 1.182 | at alpha= | 20 | deg
JavaFoil+Calcfoil stall+Eppler ext transition |  |  |  | L/D Max: | 50.784 | at alpha= | 4 | deg
Re: | 100000 |  |  | Cd Min: | 0.01206 | at alpha= | -1 | deg
Mach: | 0.5 |  |  | Cl=0 at alpha= | -2.2712 | deg
|  |  |  | @ Cl=0.1, Cd= | 0.015293
|  |  |  | @ Cl=0.4, Cd= | 0.012742
|  |  |  | @ Cl=0.6, Cd= | 0.17269
alpha (deg) | Cl | Cd | Cm | Cl/Cd
-20 | -0.949 | 0.34788 | -0.027 | -2.727
-19.5 | -0.923 | 0.34653 | -0.027 | -2.664
-19 | -0.896 | 0.3378 | -0.027 | -2.651
-18.5 | -0.87 | 0.33273 | -0.027 | -2.614
-18 | -0.844 | 0.30772 | -0.027 | -2.742
-17.5 | -0.816 | 0.3074 | -0.027 | -2.655
-17 | -0.79 | 0.30264 | -0.027 | -2.61
-16.5 | -0.764 | 0.29934 | -0.027 | -2.552
-16 | -0.736 | 0.27964 | -0.027 | -2.633
-15.5 | -0.71 | 0.27335 | -0.027 | -2.597
-15 | -0.684 | 0.26924 | -0.027 | -2.539
-14.5 | -0.656 | 0.25778 | -0.026 | -2.545
-14 | -0.63 | 0.25414 | -0.026 | -2.478
-13.5 | -0.603 | 0.24119 | -0.026 | -2.501
-13 | -0.576 | 0.22522 | -0.025 | -2.556
-12.5 | -0.549 | 0.22364 | -0.025 | -2.456
-12 | -0.523 | 0.22231 | -0.026 | -2.351
-11.5 | -0.495 | 0.20596 | -0.024 | -2.404
-11 | -0.468 | 0.20645 | -0.024 | -2.269
-10.5 | -0.442 | 0.20265 | -0.024 | -2.18
-10 | -0.415 | 0.19302 | -0.025 | -2.15
-9.5 | -0.388 | 0.1696 | -0.022 | -2.286
-9 | -0.361 | 0.16647 | -0.023 | -2.168
-8.5 | -0.334 | 0.15691 | -0.023 | -2.129
-8 | -0.307 | 0.15423 | -0.023 | -1.992
-7.5 | -0.28 | 0.14165 | -0.02 | -1.978
-7 | -0.253 | 0.13956 | -0.02 | -1.815
-6.5 | -0.226 | 0.12257 | -0.021 | -1.848
-6 | -0.2 | 0.07017 | -0.02 | -2.844
-5.5 | -0.173 | 0.05355 | -0.02 | -3.223
-5 | -0.217 | 0.0468 | -0.021 | -4.631
-4.5 | -0.217 | 0.04228 | -0.022 | -5.127
-4 | -0.178 | 0.03939 | -0.023 | -4.514
-3.5 | -0.16 | 0.01414 | -0.061 | -11.334
-3 | -0.094 | 0.01381 | -0.062 | -6.841
-2.5 | -0.027 | 0.01344 | -0.062 | -2.045
-2 | 0.032 | 0.03266 | -0.012 | 0.983
-1.5 | 0.108 | 0.01325 | -0.063 | 8.149
-1 | 0.176 | 0.01206 | -0.063 | 14.573
-0.5 | 0.244 | 0.01221 | -0.064 | 19.953
0 | 0.311 | 0.01241 | -0.064 | 25.096
0.5 | 0.379 | 0.01264 | -0.065 | 29.994
1 | 0.447 | 0.01297 | -0.065 | 34.438
1.5 | 0.514 | 0.01342 | -0.065 | 38.306
2 | 0.465 | 0.03011 | -0.013 | 15.441
2.5 | 0.518 | 0.03099 | -0.013 | 16.73
3 | 0.713 | 0.01568 | -0.066 | 45.459
3.5 | 0.771 | 0.01533 | -0.067 | 50.3
4 | 0.816 | 0.01607 | -0.067 | 50.784
4.5 | 0.831 | 0.01944 | -0.067 | 42.723
5 | 0.593 | 0.04163 | -0.025 | 14.24
5.5 | 0.418 | 0.04563 | -0.025 | 9.171
6 | 0.445 | 0.05179 | -0.024 | 8.593
6.5 | 0.471 | 0.06053 | -0.024 | 7.787
7 | 0.498 | 0.07971 | -0.023 | 6.245
7.5 | 0.524 | 0.14681 | -0.024 | 3.572
8 | 0.551 | 0.15213 | -0.024 | 3.62
8.5 | 0.577 | 0.15438 | -0.025 | 3.738
9 | 0.604 | 0.17588 | -0.028 | 3.434
9.5 | 0.63 | 0.17542 | -0.028 | 3.593
10 | 0.657 | 0.19272 | -0.031 | 3.411
10.5 | 0.684 | 0.19334 | -0.031 | 3.535
11 | 0.71 | 0.19861 | -0.031 | 3.573
11.5 | 0.737 | 0.21821 | -0.034 | 3.377
12 | 0.763 | 0.23028 | -0.034 | 3.312
12.5 | 0.79 | 0.24132 | -0.036 | 3.273
13 | 0.816 | 0.24484 | -0.036 | 3.332
13.5 | 0.843 | 0.26591 | -0.038 | 3.171
14 | 0.869 | 0.27069 | -0.038 | 3.21
14.5 | 0.896 | 0.26867 | -0.039 | 3.334
15 | 0.922 | 0.28363 | -0.04 | 3.25
15.5 | 0.947 | 0.28806 | -0.04 | 3.288
16 | 0.974 | 0.30698 | -0.041 | 3.174
16.5 | 1 | 0.3025 | -0.041 | 3.305
17 | 1.027 | 0.30998 | -0.043 | 3.313
17.5 | 1.052 | 0.3237 | -0.043 | 3.25
18 | 1.079 | 0.33729 | -0.044 | 3.2
18.5 | 1.104 | 0.34249 | -0.044 | 3.224
19 | 1.131 | 0.35904 | -0.045 | 3.151
19.5 | 1.156 | 0.3606 | -0.045 | 3.206
20 | 1.182 | 0.36946 | -0.046 | 3.198

## 16. Re 100k Mach 0.50 (2)
BIGFOIL.COM POLAR EXPORT
TP202-9%
TP202-9% |  |  |  | Cl Max: | 1.148 | at alpha= | 20 | deg
XFOIL ncrit=9 |  |  |  | L/D Max: | 48.6655 | at alpha= | 4.5 | deg
Re: | 100000 |  |  | Cd Min: | 0.31149 | at alpha= | 20 | deg
Mach: | 0.5 |  |  | Cl=0 at alpha= | -0.78577 | deg
|  |  |  | @ Cl=0.1, Cd= | 0.015304
|  |  |  | @ Cl=0.4, Cd= | 0.015222
|  |  |  | @ Cl=0.6, Cd= | 0.014963
alpha (deg) | Cl | Cd | Cm | Cl/Cd
-20 | -0.8558 | 0.28361 | 0.0746 | -3.0175
-19.5 | -0.834 | 0.27699 | 0.0684 | -3.0109
-19 | -0.8164 | 0.27459 | 0.0607 | -2.9732
-18.5 | -0.7982 | 0.26893 | 0.0545 | -2.9681
-18 | -0.7672 | 0.25114 | 0.0536 | -3.0549
-17.5 | -0.7444 | 0.24261 | 0.0496 | -3.0683
-17 | -0.7221 | 0.23463 | 0.045 | -3.0776
-16.5 | -0.702 | 0.22795 | 0.0392 | -3.0796
-16 | -0.6914 | 0.22621 | 0.0315 | -3.0565
-15.5 | -0.6602 | 0.21093 | 0.0308 | -3.1299
-15 | -0.6381 | 0.20274 | 0.0274 | -3.1474
-14.5 | -0.6241 | 0.19753 | 0.0212 | -3.1595
-14 | -0.612 | 0.19106 | 0.0158 | -3.2032
-13.5 | -0.5812 | 0.17904 | 0.0155 | -3.2462
-13 | -0.5654 | 0.17194 | 0.0113 | -3.2884
-12.5 | -0.5736 | 0.17035 | 0.0032 | -3.3672
-12 | -0.5319 | 0.15579 | 0.0053 | -3.4142
-11.5 | -0.5382 | 0.15234 | -0.0018 | -3.5329
-11 | -0.5049 | 0.14063 | -0.0007 | -3.5903
-10.5 | -0.5198 | 0.13721 | -0.0088 | -3.7884
-10 | -0.4827 | 0.12548 | -0.0063 | -3.8468
-9.5 | -0.494 | 0.11995 | -0.0132 | -4.1184
-9 | -0.4715 | 0.11132 | -0.0129 | -4.2355
-8.5 | -0.4584 | 0.10356 | -0.014 | -4.4264
-8 | -0.4515 | 0.09602 | -0.0164 | -4.7021
-7.5 | -0.4571 | 0.0891 | -0.0207 | -5.1302
-7 | -0.4439 | 0.08152 | -0.0212 | -5.4453
-6.5 | -0.4673 | 0.06668 | -0.0358 | -7.0081
-6 | -0.4826 | 0.056 | -0.043 | -8.6179
-5.5 | -0.4876 | 0.0475 | -0.0441 | -10.2653
-5 | -0.4813 | 0.03865 | -0.0447 | -12.4528
-4.5 | -0.4516 | 0.03148 | -0.0437 | -14.3456
-4 | -0.4051 | 0.02631 | -0.0423 | -15.3972
-3.5 | -0.347 | 0.02183 | -0.0408 | -15.8956
-3 | -0.2863 | 0.01884 | -0.0395 | -15.1964
-2.5 | -0.2213 | 0.01585 | -0.0403 | -13.9621
-2 | -0.1688 | 0.0145 | -0.0374 | -11.6414
-1.5 | -0.1348 | 0.01469 | -0.0295 | -9.1763
-1 | -0.0557 | 0.01494 | -0.0295 | -3.7282
-0.5 | 0.0743 | 0.01525 | -0.0442 | 4.8721
0 | 0.1833 | 0.01548 | -0.0539 | 11.8411
0.5 | 0.2877 | 0.01549 | -0.0615 | 18.5733
1 | 0.3817 | 0.01526 | -0.0659 | 25.0131
1.5 | 0.4587 | 0.0151 | -0.0665 | 30.3775
2 | 0.5296 | 0.01496 | -0.0653 | 35.4011
2.5 | 0.5961 | 0.01495 | -0.0629 | 39.8729
3 | 0.6586 | 0.01515 | -0.0598 | 43.4719
3.5 | 0.7179 | 0.01555 | -0.0562 | 46.1672
4 | 0.7752 | 0.01611 | -0.052 | 48.1192
4.5 | 0.8278 | 0.01701 | -0.0473 | 48.6655
5 | 0.8737 | 0.01856 | -0.0419 | 47.0744
5.5 | 0.9109 | 0.02119 | -0.0363 | 42.9873
6 | 0.9473 | 0.02504 | -0.0309 | 37.8315
6.5 | 0.9864 | 0.02973 | -0.0261 | 33.1786
7 | 1.0201 | 0.03608 | -0.0214 | 28.2733
7.5 | 1.0226 | 0.04324 | -0.0163 | 23.6494
8 | 1.0008 | 0.05091 | -0.0124 | 19.6582
8.5 | 0.9659 | 0.06053 | -0.0139 | 15.9574
9 | 0.9251 | 0.07367 | -0.0225 | 12.5574
9.5 | 0.8876 | 0.08995 | -0.0345 | 9.8677
10 | 0.8641 | 0.1057 | -0.0441 | 8.175
10.5 | 0.852 | 0.11913 | -0.0511 | 7.1519
11 | 0.8486 | 0.13128 | -0.0568 | 6.464
12 | 0.8414 | 0.1622 | -0.0757 | 5.1874
12.5 | 0.8588 | 0.17191 | -0.0786 | 4.9956
13 | 0.8653 | 0.18091 | -0.0844 | 4.783
13.5 | 0.9016 | 0.19337 | -0.0837 | 4.6626
14 | 0.8964 | 0.19953 | -0.0936 | 4.4926
14.5 | 0.9239 | 0.21066 | -0.095 | 4.3857
15 | 0.9329 | 0.21747 | -0.1029 | 4.2898
15.5 | 0.9691 | 0.23238 | -0.1023 | 4.1703
16 | 0.9714 | 0.23596 | -0.1134 | 4.1168
16.5 | 0.9962 | 0.2457 | -0.1164 | 4.0545
17 | 1.0145 | 0.25481 | -0.1228 | 3.9814
17.5 | 1.0345 | 0.26296 | -0.1293 | 3.9341
18 | 1.0627 | 0.27542 | -0.1311 | 3.8585
18.5 | 1.0817 | 0.28438 | -0.1378 | 3.8037
19 | 1.1 | 0.29059 | -0.1466 | 3.7854
19.5 | 1.1222 | 0.29958 | -0.1519 | 3.7459
20 | 1.148 | 0.31149 | -0.1552 | 3.6855

## 17. Re 250k Mach 0.00 (1)
BIGFOIL.COM POLAR EXPORT
TP202-9%
TP202-9% |  |  |  | Cl Max: | 0.854 | at alpha= | 6 | deg
JavaFoil+Calcfoil stall+Eppler ext transition |  |  |  | L/D Max: | 59.371 | at alpha= | 5.5 | deg
Re: | 250000 |  |  | Cd Min: | 0.00798 | at alpha= | -1.5 | deg
Mach: | 0 |  |  | Cl=0 at alpha= | -2.2966 | deg
|  |  |  | @ Cl=0.1, Cd= | 0.0079924
|  |  |  | @ Cl=0.4, Cd= | 0.0086727
|  |  |  | @ Cl=0.6, Cd= | 0.08675
alpha (deg) | Cl | Cd | Cm | Cl/Cd
-13 | -0.224 | 0.13106 | -0.016 | -1.712
-12.5 | -0.241 | 0.11841 | -0.016 | -2.038
-12 | -0.259 | 0.11032 | -0.016 | -2.348
-11.5 | -0.277 | 0.10049 | -0.016 | -2.759
-11 | -0.295 | 0.09294 | -0.016 | -3.179
-10.5 | -0.313 | 0.08476 | -0.016 | -3.695
-10 | -0.33 | 0.07894 | -0.016 | -4.176
-9.5 | -0.344 | 0.07277 | -0.017 | -4.728
-9 | -0.355 | 0.06708 | -0.017 | -5.298
-8.5 | -0.363 | 0.06208 | -0.017 | -5.839
-8 | -0.364 | 0.05741 | -0.017 | -6.348
-7.5 | -0.36 | 0.05347 | -0.018 | -6.737
-7 | -0.349 | 0.04975 | -0.018 | -7.021
-6.5 | -0.331 | 0.04635 | -0.018 | -7.151
-6 | -0.307 | 0.04344 | -0.019 | -7.066
-5.5 | -0.276 | 0.04081 | -0.019 | -6.771
-5 | -0.241 | 0.03848 | -0.021 | -6.253
-4.5 | -0.25 | 0.01108 | -0.053 | -22.563
-4 | -0.196 | 0.01077 | -0.053 | -18.237
-3.5 | -0.14 | 0.01044 | -0.053 | -13.411
-3 | -0.082 | 0.01017 | -0.054 | -8.08
-2.5 | -0.024 | 0.01001 | -0.054 | -2.383
-2 | 0.035 | 0.00993 | -0.054 | 3.501
-1.5 | 0.094 | 0.00798 | -0.055 | 11.725
-1 | 0.152 | 0.0081 | -0.055 | 18.812
-0.5 | 0.211 | 0.00813 | -0.055 | 25.946
0 | 0.27 | 0.00822 | -0.056 | 32.825
0.5 | 0.328 | 0.00844 | -0.056 | 38.901
1 | 0.387 | 0.0086 | -0.056 | 45.017
1.5 | 0.446 | 0.00893 | -0.057 | 49.863
2 | 0.403 | 0.02892 | -0.011 | 13.937
2.5 | 0.45 | 0.02968 | -0.011 | 15.147
3 | 0.62 | 0.01257 | -0.058 | 49.279
3.5 | 0.674 | 0.01289 | -0.058 | 52.33
4 | 0.725 | 0.01331 | -0.058 | 54.444
4.5 | 0.77 | 0.01382 | -0.059 | 55.729
5 | 0.808 | 0.01451 | -0.059 | 55.679
5.5 | 0.836 | 0.01409 | -0.059 | 59.371
6 | 0.854 | 0.01476 | -0.059 | 57.886
6.5 | 0.692 | 0.04412 | -0.023 | 15.689
7 | 0.689 | 0.04719 | -0.022 | 14.594
7.5 | 0.676 | 0.05044 | -0.022 | 13.412
8 | 0.656 | 0.05436 | -0.022 | 12.07
8.5 | 0.629 | 0.05843 | -0.022 | 10.766
9 | 0.597 | 0.06319 | -0.022 | 9.448
9.5 | 0.562 | 0.06809 | -0.021 | 8.248
10 | 0.524 | 0.07349 | -0.022 | 7.136
10.5 | 0.487 | 0.0792 | -0.022 | 6.145
11 | 0.45 | 0.08675 | -0.022 | 5.183

## 18. Re 250k Mach 0.00 (2)
BIGFOIL.COM POLAR EXPORT
TP202-9%
TP202-9% |  |  |  | Cl Max: | 1.1551 | at alpha= | 10 | deg
XFOIL ncrit=9 |  |  |  | L/D Max: | 73.7221 | at alpha= | 4.5 | deg
Re: | 250000 |  |  | Cd Min: | 0.25378 | at alpha= | -20 | deg
Mach: | 0 |  |  | Cl=0 at alpha= | -1.8132 | deg
|  |  |  | @ Cl=0.1, Cd= | 0.0084234
|  |  |  | @ Cl=0.4, Cd= | 0.0075415
|  |  |  | @ Cl=0.6, Cd= | 0.0085766
alpha (deg) | Cl | Cd | Cm | Cl/Cd
-20 | -0.7734 | 0.25378 | 0.0629 | -3.0475
-19.5 | -0.756 | 0.24722 | 0.0587 | -3.058
-19 | -0.7383 | 0.24091 | 0.0536 | -3.0646
-18.5 | -0.7237 | 0.23554 | 0.0477 | -3.0725
-18 | -0.7104 | 0.22984 | 0.0424 | -3.0908
-17.5 | -0.6908 | 0.21941 | 0.0414 | -3.1484
-17 | -0.6737 | 0.21298 | 0.0388 | -3.1632
-16.5 | -0.6575 | 0.20647 | 0.0354 | -3.1845
-16 | -0.6417 | 0.19946 | 0.0316 | -3.2172
-15.5 | -0.6289 | 0.19303 | 0.026 | -3.258
-15 | -0.6202 | 0.18692 | 0.0206 | -3.318
-14.5 | -0.6081 | 0.17965 | 0.0166 | -3.3849
-14 | -0.5931 | 0.16916 | 0.0159 | -3.5061
-13.5 | -0.5776 | 0.16239 | 0.0144 | -3.5569
-13 | -0.5655 | 0.15537 | 0.0117 | -3.6397
-12.5 | -0.5557 | 0.1479 | 0.0086 | -3.7573
-12 | -0.5518 | 0.13998 | 0.0027 | -3.942
-11.5 | -0.5465 | 0.13187 | -0.0031 | -4.1442
-11 | -0.5474 | 0.12111 | -0.0076 | -4.5199
-10.5 | -0.5333 | 0.11488 | -0.0055 | -4.6422
-10 | -0.5256 | 0.10778 | -0.0085 | -4.8766
-9.5 | -0.5295 | 0.09747 | -0.0191 | -5.4324
-8 | -0.5449 | 0.06579 | -0.0401 | -8.2824
-6 | -0.5011 | 0.02405 | -0.0405 | -20.8358
-5.5 | -0.4576 | 0.0198 | -0.0387 | -23.1111
-5 | -0.4111 | 0.0171 | -0.0374 | -24.0409
-4.5 | -0.362 | 0.01502 | -0.0362 | -24.1012
-4 | -0.3111 | 0.01361 | -0.0356 | -22.8582
-3.5 | -0.2548 | 0.01177 | -0.0366 | -21.6483
-3 | -0.1798 | 0.01019 | -0.0422 | -17.6447
-2.5 | -0.1021 | 0.00913 | -0.0475 | -11.1829
-2 | -0.0269 | 0.00885 | -0.0511 | -3.0395
-1.5 | 0.0451 | 0.00864 | -0.0537 | 5.2199
-1 | 0.111 | 0.00838 | -0.0547 | 13.2458
-0.5 | 0.165 | 0.00809 | -0.0528 | 20.3956
0 | 0.2291 | 0.00779 | -0.0531 | 29.4095
0.5 | 0.315 | 0.00753 | -0.0588 | 41.8327
1 | 0.3682 | 0.00748 | -0.0583 | 49.2246
1.5 | 0.4199 | 0.00758 | -0.0572 | 55.3958
2 | 0.4719 | 0.00777 | -0.0562 | 60.7336
2.5 | 0.5239 | 0.00804 | -0.0551 | 65.1617
3 | 0.5755 | 0.00838 | -0.054 | 68.6754
3.5 | 0.6266 | 0.00879 | -0.0529 | 71.2856
4 | 0.6772 | 0.00927 | -0.0517 | 73.0529
4.5 | 0.7269 | 0.00986 | -0.0505 | 73.7221
5 | 0.7748 | 0.01067 | -0.0492 | 72.6148
5.5 | 0.8204 | 0.01185 | -0.0478 | 69.2321
6 | 0.8651 | 0.01332 | -0.0465 | 64.9474
6.5 | 0.9085 | 0.01512 | -0.045 | 60.086
7 | 0.9489 | 0.01749 | -0.0428 | 54.2539
7.5 | 0.9881 | 0.02002 | -0.0401 | 49.3556
8 | 1.0256 | 0.02323 | -0.0376 | 44.1498
8.5 | 1.0685 | 0.02521 | -0.0358 | 42.384
9 | 1.1028 | 0.02938 | -0.0333 | 37.5357
9.5 | 1.1351 | 0.03387 | -0.0302 | 33.5134
10 | 1.1551 | 0.03972 | -0.0264 | 29.0811
10.5 | 1.1459 | 0.04824 | -0.0208 | 23.7541
11 | 1.1062 | 0.05715 | -0.0151 | 19.3561
11.5 | 1.0623 | 0.06746 | -0.016 | 15.7471
12 | 1.018 | 0.08119 | -0.0242 | 12.5385
12.5 | 0.9702 | 0.10067 | -0.0387 | 9.6374
13 | 0.9182 | 0.12615 | -0.0541 | 7.2786
13.5 | 0.8734 | 0.15746 | -0.0636 | 5.5468
14 | 0.8694 | 0.17146 | -0.0745 | 5.0706
14.5 | 0.8745 | 0.18132 | -0.0798 | 4.823
15 | 0.8855 | 0.18929 | -0.0834 | 4.678

## 19. Re 250k Mach 0.10 (1)
BIGFOIL.COM POLAR EXPORT
TP202-9%
TP202-9% |  |  |  | Cl Max: | 0.854 | at alpha= | 6 | deg
JavaFoil+Calcfoil stall+Eppler ext transition |  |  |  | L/D Max: | 59.158 | at alpha= | 5.5 | deg
Re: | 250000 |  |  | Cd Min: | 0.00798 | at alpha= | -1.5 | deg
Mach: | 0.1 |  |  | Cl=0 at alpha= | -2.2966 | deg
|  |  |  | @ Cl=0.1, Cd= | 0.0079922
|  |  |  | @ Cl=0.4, Cd= | 0.0086715
|  |  |  | @ Cl=0.6, Cd= | 0.08738
alpha (deg) | Cl | Cd | Cm | Cl/Cd
-13 | -0.19 | 0.11877 | -0.017 | -1.597
-12.5 | -0.208 | 0.12387 | -0.016 | -1.68
-12 | -0.228 | 0.11305 | -0.016 | -2.013
-11.5 | -0.248 | 0.10248 | -0.016 | -2.419
-11 | -0.269 | 0.09411 | -0.016 | -2.855
-10.5 | -0.289 | 0.08708 | -0.016 | -3.321
-10 | -0.309 | 0.07959 | -0.017 | -3.881
-9.5 | -0.327 | 0.07359 | -0.017 | -4.438
-9 | -0.341 | 0.06729 | -0.017 | -5.072
-8.5 | -0.352 | 0.06229 | -0.017 | -5.647
-8 | -0.357 | 0.05815 | -0.017 | -6.134
-7.5 | -0.355 | 0.05408 | -0.018 | -6.567
-7 | -0.346 | 0.05019 | -0.018 | -6.902
-6.5 | -0.33 | 0.04665 | -0.018 | -7.077
-6 | -0.307 | 0.04366 | -0.019 | -7.025
-5.5 | -0.277 | 0.04097 | -0.019 | -6.755
-5 | -0.241 | 0.03856 | -0.02 | -6.26
-4.5 | -0.251 | 0.0111 | -0.053 | -22.616
-4 | -0.197 | 0.01078 | -0.053 | -18.302
-3.5 | -0.141 | 0.01051 | -0.053 | -13.383
-3 | -0.083 | 0.01024 | -0.054 | -8.066
-2.5 | -0.024 | 0.01017 | -0.054 | -2.358
-2 | 0.035 | 0.00999 | -0.055 | 3.497
-1.5 | 0.094 | 0.00798 | -0.055 | 11.786
-1 | 0.153 | 0.0081 | -0.055 | 18.901
-0.5 | 0.212 | 0.00814 | -0.056 | 26.07
0 | 0.271 | 0.00823 | -0.056 | 32.946
0.5 | 0.33 | 0.00845 | -0.056 | 39.077
1 | 0.389 | 0.00861 | -0.057 | 45.19
1.5 | 0.448 | 0.00894 | -0.057 | 50.075
2 | 0.405 | 0.02892 | -0.011 | 14.007
2.5 | 0.452 | 0.02967 | -0.011 | 15.228
3 | 0.623 | 0.01264 | -0.058 | 49.279
3.5 | 0.678 | 0.01291 | -0.058 | 52.469
4 | 0.728 | 0.01341 | -0.059 | 54.314
4.5 | 0.773 | 0.01387 | -0.059 | 55.76
5 | 0.811 | 0.01458 | -0.059 | 55.61
5.5 | 0.838 | 0.01416 | -0.059 | 59.158
6 | 0.854 | 0.01486 | -0.06 | 57.458
6.5 | 0.69 | 0.04423 | -0.023 | 15.591
7 | 0.683 | 0.04733 | -0.022 | 14.433
7.5 | 0.667 | 0.05063 | -0.022 | 13.174
8 | 0.642 | 0.05449 | -0.022 | 11.789
8.5 | 0.611 | 0.05878 | -0.022 | 10.386
9 | 0.574 | 0.06349 | -0.021 | 9.034
9.5 | 0.533 | 0.0689 | -0.022 | 7.74
10 | 0.492 | 0.07382 | -0.022 | 6.659
10.5 | 0.45 | 0.08123 | -0.022 | 5.537
11 | 0.409 | 0.08738 | -0.022 | 4.681

## 20. Re 250k Mach 0.10 (2)
BIGFOIL.COM POLAR EXPORT
TP202-9%
TP202-9% |  |  |  | Cl Max: | 1.1488 | at alpha= | 10 | deg
XFOIL ncrit=9 |  |  |  | L/D Max: | 73.6492 | at alpha= | 4.5 | deg
Re: | 250000 |  |  | Cd Min: | 0.25454 | at alpha= | -20 | deg
Mach: | 0.1 |  |  | Cl=0 at alpha= | -1.8253 | deg
|  |  |  | @ Cl=0.1, Cd= | 0.0084447
|  |  |  | @ Cl=0.4, Cd= | 0.0075578
|  |  |  | @ Cl=0.6, Cd= | 0.0085931
alpha (deg) | Cl | Cd | Cm | Cl/Cd
-20 | -0.7757 | 0.25454 | 0.0633 | -3.0475
-19.5 | -0.7581 | 0.24794 | 0.059 | -3.0576
-19 | -0.7403 | 0.24172 | 0.0537 | -3.0626
-18.5 | -0.7257 | 0.23635 | 0.0478 | -3.0704
-18 | -0.7121 | 0.23058 | 0.0426 | -3.0883
-17.5 | -0.6919 | 0.22 | 0.0418 | -3.145
-17 | -0.6748 | 0.21358 | 0.0391 | -3.1595
-16.5 | -0.6584 | 0.207 | 0.0356 | -3.1807
-16 | -0.6424 | 0.19996 | 0.0317 | -3.2126
-15.5 | -0.63 | 0.1937 | 0.0259 | -3.2525
-15 | -0.6208 | 0.18751 | 0.0206 | -3.3108
-14.5 | -0.6083 | 0.18019 | 0.0166 | -3.3759
-14 | -0.5918 | 0.1697 | 0.0164 | -3.4873
-13.5 | -0.5768 | 0.16292 | 0.0146 | -3.5404
-13 | -0.5648 | 0.15584 | 0.0118 | -3.6242
-12.5 | -0.5548 | 0.14832 | 0.0085 | -3.7406
-12 | -0.5514 | 0.1405 | 0.0022 | -3.9246
-11.5 | -0.5453 | 0.13239 | -0.0032 | -4.1189
-11 | -0.5466 | 0.12134 | -0.0065 | -4.5047
-10.5 | -0.53 | 0.11578 | -0.005 | -4.5776
-10 | -0.5238 | 0.10827 | -0.0086 | -4.8379
-9.5 | -0.5273 | 0.09813 | -0.0194 | -5.3735
-9 | -0.5305 | 0.08667 | -0.0295 | -6.1209
-8.5 | -0.535 | 0.07833 | -0.0278 | -6.8301
-8 | -0.5372 | 0.06866 | -0.0366 | -7.8241
-7.5 | -0.5397 | 0.05818 | -0.0437 | -9.2764
-7 | -0.5513 | 0.04723 | -0.0464 | -11.6727
-6.5 | -0.5275 | 0.04123 | -0.0444 | -12.7941
-6 | -0.5044 | 0.02457 | -0.0408 | -20.5291
-5.5 | -0.4611 | 0.02028 | -0.0389 | -22.7367
-5 | -0.4147 | 0.01739 | -0.0376 | -23.847
-4.5 | -0.3652 | 0.01521 | -0.0364 | -24.0105
-4 | -0.314 | 0.01372 | -0.0358 | -22.8863
-3.5 | -0.2581 | 0.01201 | -0.0365 | -21.4904
-3 | -0.1791 | 0.01028 | -0.0428 | -17.4222
-2.5 | -0.101 | 0.00917 | -0.0481 | -11.0142
-2 | -0.0254 | 0.00887 | -0.0518 | -2.8636
-1.5 | 0.0473 | 0.00866 | -0.0545 | 5.4619
-1 | 0.1134 | 0.00839 | -0.0553 | 13.5161
-0.5 | 0.1662 | 0.0081 | -0.0531 | 20.5185
0 | 0.2291 | 0.0078 | -0.053 | 29.3718
0.5 | 0.3146 | 0.00754 | -0.0586 | 41.7241
1 | 0.3701 | 0.0075 | -0.0585 | 49.3467
1.5 | 0.4218 | 0.0076 | -0.0574 | 55.5
2 | 0.4741 | 0.0078 | -0.0563 | 60.7821
2.5 | 0.5264 | 0.00808 | -0.0552 | 65.1485
3 | 0.5783 | 0.00842 | -0.0541 | 68.6817
3.5 | 0.6297 | 0.00883 | -0.053 | 71.3137
4 | 0.6806 | 0.00932 | -0.0518 | 73.0258
4.5 | 0.7306 | 0.00992 | -0.0506 | 73.6492
5 | 0.7786 | 0.01076 | -0.0491 | 72.3606
5.5 | 0.8242 | 0.01198 | -0.0477 | 68.798
6 | 0.8693 | 0.01347 | -0.0463 | 64.536
6.5 | 0.912 | 0.01543 | -0.0447 | 59.1056
7 | 0.9526 | 0.0178 | -0.0423 | 53.5169
7.5 | 0.9923 | 0.02033 | -0.0396 | 48.8096
8 | 1.0288 | 0.0241 | -0.0369 | 42.6888
8.5 | 1.0726 | 0.02561 | -0.0352 | 41.8821
9 | 1.1061 | 0.03017 | -0.0323 | 36.6622
9.5 | 1.1353 | 0.03515 | -0.0289 | 32.2987
10 | 1.1488 | 0.04159 | -0.0246 | 27.622
10.5 | 1.1314 | 0.04987 | -0.0186 | 22.687
11 | 1.0917 | 0.05869 | -0.0145 | 18.6011
11.5 | 1.0484 | 0.06975 | -0.0175 | 15.0308
12 | 1.0042 | 0.08469 | -0.0274 | 11.8574
12.5 | 0.9555 | 0.10597 | -0.043 | 9.0167
13 | 0.9096 | 0.12958 | -0.0559 | 7.0196
13.5 | 0.8729 | 0.15852 | -0.0642 | 5.5066
14 | 0.8698 | 0.17222 | -0.0749 | 5.0505
14.5 | 0.8748 | 0.18226 | -0.0805 | 4.7997
15 | 0.8857 | 0.19038 | -0.0843 | 4.6523

## 21. Re 250k Mach 0.25 (1)
BIGFOIL.COM POLAR EXPORT
TP202-9%
TP202-9% |  |  |  | Cl Max: | 0.843 | at alpha= | 6 | deg
JavaFoil+Calcfoil stall+Eppler ext transition |  |  |  | L/D Max: | 58.997 | at alpha= | 5 | deg
Re: | 250000 |  |  | Cd Min: | 0.008 | at alpha= | -1.5 | deg
Mach: | 0.25 |  |  | Cl=0 at alpha= | -2.2951 | deg
|  |  |  | @ Cl=0.1, Cd= | 0.09916
|  |  |  | @ Cl=0.4, Cd= | 0.09916
|  |  |  | @ Cl=0.6, Cd= | 0.09916
alpha (deg) | Cl | Cd | Cm | Cl/Cd
-12 | -0.055 | 0.15226 | -0.017 | -0.362
-11.5 | -0.052 | 0.12989 | -0.017 | -0.402
-11 | -0.049 | 0.11403 | -0.017 | -0.433
-10.5 | -0.047 | 0.10124 | -0.017 | -0.46
-10 | -0.09 | 0.09118 | -0.017 | -0.984
-9.5 | -0.16 | 0.08229 | -0.017 | -1.949
-9 | -0.212 | 0.07326 | -0.017 | -2.896
-8.5 | -0.255 | 0.06704 | -0.017 | -3.803
-8 | -0.288 | 0.06119 | -0.018 | -4.71
-7.5 | -0.31 | 0.05559 | -0.018 | -5.582
-7 | -0.32 | 0.05181 | -0.018 | -6.18
-6.5 | -0.317 | 0.04754 | -0.019 | -6.675
-6 | -0.303 | 0.04431 | -0.019 | -6.833
-5.5 | -0.278 | 0.04148 | -0.019 | -6.699
-5 | -0.245 | 0.03892 | -0.02 | -6.292
-4.5 | -0.206 | 0.03654 | -0.023 | -5.635
-4 | -0.202 | 0.01099 | -0.055 | -18.398
-3.5 | -0.144 | 0.01056 | -0.055 | -13.67
-3 | -0.085 | 0.01035 | -0.055 | -8.198
-2.5 | -0.025 | 0.01019 | -0.056 | -2.417
-2 | 0.036 | 0.01001 | -0.056 | 3.586
-1.5 | 0.097 | 0.008 | -0.056 | 12.075
-1 | 0.157 | 0.00811 | -0.057 | 19.402
-0.5 | 0.218 | 0.00823 | -0.057 | 26.478
0 | 0.279 | 0.00833 | -0.057 | 33.438
0.5 | 0.339 | 0.00853 | -0.058 | 39.784
1 | 0.4 | 0.00879 | -0.058 | 45.463
1.5 | 0.46 | 0.00906 | -0.058 | 50.763
2 | 0.416 | 0.02893 | -0.011 | 14.39
2.5 | 0.464 | 0.02968 | -0.012 | 15.643
3 | 0.64 | 0.01285 | -0.06 | 49.773
3.5 | 0.696 | 0.01323 | -0.06 | 52.562
4 | 0.746 | 0.01366 | -0.06 | 54.624
4.5 | 0.79 | 0.01442 | -0.06 | 54.789
5 | 0.822 | 0.01394 | -0.061 | 58.997
5.5 | 0.841 | 0.01462 | -0.061 | 57.538
6 | 0.843 | 0.0144 | -0.061 | 58.495
6.5 | 0.663 | 0.04491 | -0.023 | 14.77
7 | 0.632 | 0.04824 | -0.022 | 13.104
7.5 | 0.584 | 0.05219 | -0.022 | 11.189
8 | 0.521 | 0.05635 | -0.022 | 9.238
8.5 | 0.444 | 0.061 | -0.022 | 7.285
9 | 0.359 | 0.06667 | -0.022 | 5.38
9.5 | 0.265 | 0.07344 | -0.022 | 3.602
10 | 0.148 | 0.08132 | -0.022 | 1.82
10.5 | 0.072 | 0.08966 | -0.022 | 0.806
11 | 0.075 | 0.09916 | -0.021 | 0.756

## 22. Re 250k Mach 0.25 (2)
BIGFOIL.COM POLAR EXPORT
TP202-9%
TP202-9% |  |  |  | Cl Max: | 1.1148 | at alpha= | 9.5 | deg
XFOIL ncrit=9 |  |  |  | L/D Max: | 72.9349 | at alpha= | 4.5 | deg
Re: | 250000 |  |  | Cd Min: | 0.25895 | at alpha= | -20 | deg
Mach: | 0.25 |  |  | Cl=0 at alpha= | -1.867 | deg
|  |  |  | @ Cl=0.1, Cd= | 0.0085317
|  |  |  | @ Cl=0.4, Cd= | 0.0076429
|  |  |  | @ Cl=0.6, Cd= | 0.0086827
alpha (deg) | Cl | Cd | Cm | Cl/Cd
-20 | -0.7888 | 0.25895 | 0.0655 | -3.0461
-19.5 | -0.7698 | 0.25223 | 0.0606 | -3.052
-19 | -0.7525 | 0.24654 | 0.0546 | -3.0522
-18.5 | -0.7373 | 0.24097 | 0.0489 | -3.0597
-18 | -0.7191 | 0.23176 | 0.0454 | -3.1028
-17.5 | -0.6994 | 0.22352 | 0.0439 | -3.129
-17 | -0.6816 | 0.21689 | 0.0405 | -3.1426
-16.5 | -0.6643 | 0.20997 | 0.0366 | -3.1638
-16 | -0.6475 | 0.20306 | 0.0316 | -3.1887
-15.5 | -0.6368 | 0.19745 | 0.0254 | -3.2251
-15 | -0.6243 | 0.19067 | 0.0208 | -3.2742
-14.5 | -0.6071 | 0.17995 | 0.0192 | -3.3737
-14 | -0.5888 | 0.17261 | 0.0179 | -3.4112
-13.5 | -0.5743 | 0.16556 | 0.0152 | -3.4688
-13 | -0.5617 | 0.15821 | 0.012 | -3.5503
-12.5 | -0.5526 | 0.15065 | 0.0073 | -3.6681
-12 | -0.5486 | 0.1433 | 0.0008 | -3.8283
-11.5 | -0.5402 | 0.13505 | -0.0035 | -4
-11 | -0.5299 | 0.1258 | -0.0023 | -4.2122
-10.5 | -0.5181 | 0.11912 | -0.0041 | -4.3494
-10 | -0.5187 | 0.11042 | -0.0125 | -4.6975
-9.5 | -0.5171 | 0.10129 | -0.0198 | -5.1051
-9 | -0.5142 | 0.09234 | -0.0184 | -5.5686
-8.5 | -0.5067 | 0.08533 | -0.0208 | -5.9381
-8 | -0.5101 | 0.07606 | -0.0276 | -6.7065
-7.5 | -0.532 | 0.06228 | -0.0462 | -8.5421
-6 | -0.5177 | 0.03039 | -0.0432 | -17.0352
-5.5 | -0.4803 | 0.02276 | -0.0404 | -21.1028
-5 | -0.4347 | 0.01915 | -0.0388 | -22.6997
-4.5 | -0.3836 | 0.01635 | -0.0374 | -23.4618
-4 | -0.3306 | 0.01443 | -0.0365 | -22.9106
-3.5 | -0.2616 | 0.01272 | -0.0392 | -20.566
-3 | -0.1783 | 0.01073 | -0.0456 | -16.617
-2.5 | -0.0973 | 0.00939 | -0.0513 | -10.3621
-2 | -0.0196 | 0.00899 | -0.0549 | -2.1802
-1.5 | 0.0541 | 0.00873 | -0.0572 | 6.197
-1 | 0.1189 | 0.00845 | -0.0574 | 14.071
-0.5 | 0.1753 | 0.00814 | -0.0553 | 21.5356
0 | 0.2313 | 0.00787 | -0.0533 | 29.3901
0.5 | 0.3127 | 0.00765 | -0.0573 | 40.8758
1 | 0.3802 | 0.00759 | -0.0593 | 50.0922
1.5 | 0.4326 | 0.00773 | -0.0581 | 55.9638
2 | 0.4864 | 0.00796 | -0.057 | 61.1055
2.5 | 0.5403 | 0.00825 | -0.0558 | 65.4909
3 | 0.5938 | 0.00863 | -0.0546 | 68.8065
3.5 | 0.6467 | 0.00908 | -0.0533 | 71.2225
4 | 0.6991 | 0.00961 | -0.0519 | 72.7471
4.5 | 0.7505 | 0.01029 | -0.0505 | 72.9349
5 | 0.7991 | 0.01128 | -0.0487 | 70.8422
5.5 | 0.8457 | 0.01268 | -0.047 | 66.6956
6 | 0.8914 | 0.01441 | -0.0453 | 61.8598
6.5 | 0.9333 | 0.0168 | -0.0428 | 55.5536
7 | 0.9723 | 0.01958 | -0.0395 | 49.6578
7.5 | 1.0148 | 0.02209 | -0.0367 | 45.9393
8 | 1.0537 | 0.0258 | -0.0336 | 40.8411
8.5 | 1.085 | 0.03061 | -0.0304 | 35.4459
9 | 1.1115 | 0.03555 | -0.0262 | 31.2658
9.5 | 1.1148 | 0.04245 | -0.0211 | 26.2615
10 | 1.0924 | 0.04965 | -0.0155 | 22.002
10.5 | 1.0584 | 0.05847 | -0.0145 | 18.1016
11 | 1.0203 | 0.07032 | -0.0202 | 14.5094
11.5 | 0.9805 | 0.08619 | -0.0316 | 11.376
12 | 0.9392 | 0.10626 | -0.0453 | 8.8387
12.5 | 0.9045 | 0.12599 | -0.0556 | 7.1791
13 | 0.8739 | 0.14989 | -0.0665 | 5.8303
13.5 | 0.689 | 0.14008 | -0.0442 | 4.9186
14 | 0.6774 | 0.14838 | -0.0471 | 4.5653
14.5 | 0.8794 | 0.1868 | -0.0842 | 4.7077

## 23. Re 250k Mach 0.50 (1)
BIGFOIL.COM POLAR EXPORT
TP202-9%
TP202-9% |  |  |  | Cl Max: | 1.182 | at alpha= | 20 | deg
JavaFoil+Calcfoil stall+Eppler ext transition |  |  |  | L/D Max: | 59.384 | at alpha= | 4.5 | deg
Re: | 250000 |  |  | Cd Min: | 0.00849 | at alpha= | -1 | deg
Mach: | 0.5 |  |  | Cl=0 at alpha= | -2.2712 | deg
|  |  |  | @ Cl=0.1, Cd= | 0.012556
|  |  |  | @ Cl=0.4, Cd= | 0.0092434
|  |  |  | @ Cl=0.6, Cd= | 0.12445
alpha (deg) | Cl | Cd | Cm | Cl/Cd
-20 | -0.949 | 0.27173 | -0.027 | -3.492
-19.5 | -0.923 | 0.26902 | -0.028 | -3.431
-19 | -0.896 | 0.24925 | -0.027 | -3.593
-18.5 | -0.87 | 0.24433 | -0.027 | -3.559
-18 | -0.844 | 0.23835 | -0.027 | -3.54
-17.5 | -0.816 | 0.23575 | -0.027 | -3.462
-17 | -0.79 | 0.22127 | -0.027 | -3.57
-16.5 | -0.764 | 0.22723 | -0.027 | -3.362
-16 | -0.736 | 0.21257 | -0.027 | -3.464
-15.5 | -0.71 | 0.20721 | -0.027 | -3.427
-15 | -0.684 | 0.20316 | -0.027 | -3.365
-14.5 | -0.656 | 0.1939 | -0.026 | -3.384
-14 | -0.63 | 0.19019 | -0.026 | -3.311
-13.5 | -0.603 | 0.18005 | -0.026 | -3.35
-13 | -0.576 | 0.17348 | -0.025 | -3.319
-12.5 | -0.549 | 0.1645 | -0.025 | -3.339
-12 | -0.523 | 0.16231 | -0.026 | -3.22
-11.5 | -0.495 | 0.15228 | -0.024 | -3.252
-11 | -0.468 | 0.14751 | -0.024 | -3.176
-10.5 | -0.442 | 0.14396 | -0.024 | -3.069
-10 | -0.415 | 0.1421 | -0.025 | -2.921
-9.5 | -0.388 | 0.12716 | -0.023 | -3.049
-9 | -0.361 | 0.12423 | -0.023 | -2.906
-8.5 | -0.334 | 0.121 | -0.023 | -2.762
-8 | -0.307 | 0.11844 | -0.023 | -2.595
-7.5 | -0.28 | 0.1057 | -0.021 | -2.651
-7 | -0.253 | 0.1035 | -0.021 | -2.448
-6.5 | -0.227 | 0.09286 | -0.022 | -2.439
-6 | -0.2 | 0.05772 | -0.021 | -3.457
-5.5 | -0.173 | 0.04655 | -0.02 | -3.708
-5 | -0.217 | 0.04173 | -0.021 | -5.195
-4.5 | -0.217 | 0.03824 | -0.022 | -5.671
-4 | -0.178 | 0.03581 | -0.025 | -4.97
-3.5 | -0.16 | 0.01119 | -0.061 | -14.32
-3 | -0.094 | 0.01091 | -0.062 | -8.659
-2.5 | -0.027 | 0.01055 | -0.062 | -2.606
-2 | 0.032 | 0.03063 | -0.012 | 1.048
-1.5 | 0.108 | 0.01043 | -0.063 | 10.349
-1 | 0.176 | 0.00849 | -0.063 | 20.703
-0.5 | 0.244 | 0.00878 | -0.064 | 27.743
0 | 0.311 | 0.0089 | -0.064 | 34.989
0.5 | 0.379 | 0.00916 | -0.065 | 41.398
1 | 0.447 | 0.00943 | -0.065 | 47.362
1.5 | 0.514 | 0.00982 | -0.065 | 52.348
2 | 0.465 | 0.02897 | -0.013 | 16.049
2.5 | 0.518 | 0.02975 | -0.013 | 17.426
3 | 0.714 | 0.01396 | -0.067 | 51.15
3.5 | 0.772 | 0.01353 | -0.067 | 57.095
4 | 0.817 | 0.0142 | -0.067 | 57.556
4.5 | 0.832 | 0.01401 | -0.067 | 59.384
5 | 0.737 | 0.01683 | -0.068 | 43.779
5.5 | 0.419 | 0.04148 | -0.025 | 10.089
6 | 0.445 | 0.04565 | -0.025 | 9.749
6.5 | 0.471 | 0.05195 | -0.024 | 9.075
7 | 0.498 | 0.06583 | -0.024 | 7.563
7.5 | 0.524 | 0.1113 | -0.025 | 4.712
8 | 0.551 | 0.11211 | -0.025 | 4.913
8.5 | 0.577 | 0.11441 | -0.025 | 5.044
9 | 0.604 | 0.12619 | -0.028 | 4.787
9.5 | 0.63 | 0.13367 | -0.029 | 4.716
10 | 0.657 | 0.14409 | -0.031 | 4.563
10.5 | 0.684 | 0.14577 | -0.032 | 4.69
11 | 0.71 | 0.15001 | -0.032 | 4.731
11.5 | 0.737 | 0.15887 | -0.034 | 4.638
12 | 0.763 | 0.16812 | -0.034 | 4.537
12.5 | 0.79 | 0.17814 | -0.036 | 4.435
13 | 0.816 | 0.18165 | -0.036 | 4.491
13.5 | 0.843 | 0.18804 | -0.038 | 4.484
14 | 0.869 | 0.1924 | -0.038 | 4.516
14.5 | 0.896 | 0.20225 | -0.039 | 4.43
15 | 0.922 | 0.21301 | -0.04 | 4.327
15.5 | 0.947 | 0.21331 | -0.04 | 4.441
16 | 0.974 | 0.22036 | -0.041 | 4.422
16.5 | 1 | 0.22769 | -0.041 | 4.391
17 | 1.027 | 0.23703 | -0.043 | 4.332
17.5 | 1.052 | 0.24793 | -0.043 | 4.243
18 | 1.079 | 0.2585 | -0.044 | 4.175
18.5 | 1.104 | 0.2634 | -0.044 | 4.192
19 | 1.131 | 0.27571 | -0.045 | 4.103
19.5 | 1.156 | 0.27846 | -0.045 | 4.152
20 | 1.182 | 0.28259 | -0.046 | 4.182

## 24. Re 250k Mach 0.50 (2)
BIGFOIL.COM POLAR EXPORT
TP202-9%
TP202-9% |  |  |  | Cl Max: | 1.1533 | at alpha= | 20 | deg
XFOIL ncrit=9 |  |  |  | L/D Max: | 70.9654 | at alpha= | 4 | deg
Re: | 250000 |  |  | Cd Min: | 0.31186 | at alpha= | 20 | deg
Mach: | 0.5 |  |  | Cl=0 at alpha= | -2.0196 | deg
|  |  |  | @ Cl=0.1, Cd= | 0.0088944
|  |  |  | @ Cl=0.4, Cd= | 0.0081831
|  |  |  | @ Cl=0.6, Cd= | 0.0090738
alpha (deg) | Cl | Cd | Cm | Cl/Cd
-20 | -0.8569 | 0.28572 | 0.0734 | -2.9991
-19 | -0.8116 | 0.26585 | 0.065 | -3.0528
-18.5 | -0.7892 | 0.2574 | 0.0607 | -3.066
-18 | -0.7667 | 0.24925 | 0.056 | -3.076
-17.5 | -0.7445 | 0.24109 | 0.0513 | -3.0881
-17 | -0.722 | 0.23361 | 0.045 | -3.0906
-16.5 | -0.7047 | 0.22785 | 0.038 | -3.0928
-16 | -0.6876 | 0.22098 | 0.0322 | -3.1116
-15.5 | -0.6597 | 0.20775 | 0.0319 | -3.1755
-15 | -0.6384 | 0.19972 | 0.0284 | -3.1965
-14.5 | -0.6183 | 0.19179 | 0.0245 | -3.2238
-14 | -0.5988 | 0.18375 | 0.0203 | -3.2588
-13.5 | -0.5835 | 0.17677 | 0.0139 | -3.3009
-13 | -0.5732 | 0.17013 | 0.0079 | -3.3692
-12.5 | -0.556 | 0.15972 | 0.0052 | -3.4811
-12 | -0.5331 | 0.15098 | 0.005 | -3.5309
-11.5 | -0.5176 | 0.14345 | 0.0021 | -3.6082
-11 | -0.5149 | 0.13674 | -0.0059 | -3.7655
-10.5 | -0.5062 | 0.12707 | -0.0092 | -3.9836
-10 | -0.4859 | 0.11909 | -0.0083 | -4.0801
-9.5 | -0.475 | 0.11148 | -0.0111 | -4.2609
-9 | -0.4765 | 0.1034 | -0.0202 | -4.6083
-8.5 | -0.4743 | 0.09451 | -0.0268 | -5.0185
-8 | -0.456 | 0.08753 | -0.022 | -5.2096
-7.5 | -0.4677 | 0.0779 | -0.0356 | -6.0039
-6.5 | -0.4822 | 0.05611 | -0.0432 | -8.5938
-6 | -0.4996 | 0.04754 | -0.0451 | -10.509
-5.5 | -0.5111 | 0.03909 | -0.0442 | -13.075
-5 | -0.5025 | 0.03075 | -0.0427 | -16.3415
-4.5 | -0.4528 | 0.02383 | -0.0439 | -19.0013
-4 | -0.3626 | 0.018 | -0.0486 | -20.1444
-3.5 | -0.2674 | 0.01463 | -0.0532 | -18.2775
-3 | -0.1739 | 0.01237 | -0.0583 | -14.0582
-2.5 | -0.0831 | 0.01045 | -0.0642 | -7.9522
-2 | 0.0034 | 0.00943 | -0.0676 | 0.36055
-1.5 | 0.0761 | 0.009 | -0.0674 | 8.4556
-1 | 0.144 | 0.0087 | -0.066 | 16.5517
-0.5 | 0.2038 | 0.00847 | -0.0629 | 24.0614
0 | 0.2588 | 0.0083 | -0.0587 | 31.1807
0.5 | 0.318 | 0.00821 | -0.0557 | 38.7333
1 | 0.4096 | 0.00818 | -0.0601 | 50.0733
1.5 | 0.4807 | 0.00834 | -0.0612 | 57.6379
2 | 0.5401 | 0.00866 | -0.0597 | 62.3672
2.5 | 0.6009 | 0.00908 | -0.0581 | 66.1784
3 | 0.6614 | 0.00956 | -0.0562 | 69.1841
3.5 | 0.7212 | 0.01017 | -0.0541 | 70.9145
4 | 0.7792 | 0.01098 | -0.0517 | 70.9654
4.5 | 0.8347 | 0.01212 | -0.0488 | 68.8696
5 | 0.8866 | 0.01378 | -0.0457 | 64.3396
5.5 | 0.9354 | 0.01598 | -0.0421 | 58.5357
6 | 0.9778 | 0.01888 | -0.0372 | 51.7903
6.5 | 1.0156 | 0.02247 | -0.0315 | 45.198
7 | 1.05 | 0.0274 | -0.0256 | 38.3212
7.5 | 1.0637 | 0.03311 | -0.0194 | 32.1262
8 | 1.0462 | 0.04013 | -0.0141 | 26.0703
8.5 | 1.0207 | 0.04896 | -0.0141 | 20.8476
9 | 0.9888 | 0.06067 | -0.0204 | 16.298
9.5 | 0.9559 | 0.07499 | -0.0307 | 12.747
10 | 0.9247 | 0.09071 | -0.0412 | 10.194
10.5 | 0.8991 | 0.10616 | -0.0497 | 8.4693
11 | 0.8822 | 0.12041 | -0.0568 | 7.3266
11.5 | 0.8736 | 0.13359 | -0.0632 | 6.5394
12 | 0.8721 | 0.14594 | -0.0691 | 5.9757
12.5 | 0.8757 | 0.15806 | -0.0752 | 5.5403
13 | 0.8832 | 0.16995 | -0.0815 | 5.1968
13.5 | 0.8948 | 0.18064 | -0.0866 | 4.9535
14 | 0.9154 | 0.19242 | -0.0886 | 4.7573
14.5 | 0.9316 | 0.204 | -0.0932 | 4.5667
15 | 0.947 | 0.21442 | -0.1 | 4.4166
15.5 | 0.9581 | 0.2238 | -0.1103 | 4.2811
16 | 0.978 | 0.23324 | -0.1159 | 4.1931
16.5 | 0.9991 | 0.24205 | -0.1204 | 4.1277
17 | 1.026 | 0.25412 | -0.1209 | 4.0375
17.5 | 1.0411 | 0.26191 | -0.1304 | 3.975
18 | 1.0619 | 0.27113 | -0.1385 | 3.9166
18.5 | 1.0839 | 0.28028 | -0.1441 | 3.8672
19 | 1.1065 | 0.28924 | -0.1493 | 3.8255
19.5 | 1.1291 | 0.29893 | -0.1527 | 3.7771
20 | 1.1533 | 0.31186 | -0.1568 | 3.6981

## 25. Re 500k Mach 0.00 (1)
BIGFOIL.COM POLAR EXPORT
TP202-9%
TP202-9% |  |  |  | Cl Max: | 0.862 | at alpha= | 6.5 | deg
JavaFoil+Calcfoil stall+Eppler ext transition |  |  |  | L/D Max: | 64.862 | at alpha= | 6.5 | deg
Re: | 500000 |  |  | Cd Min: | 0.00627 | at alpha= | -1.5 | deg
Mach: | 0 |  |  | Cl=0 at alpha= | -2.2966 | deg
|  |  |  | @ Cl=0.1, Cd= | 0.0062855
|  |  |  | @ Cl=0.4, Cd= | 0.0069627
|  |  |  | @ Cl=0.6, Cd= | 0.08597
alpha (deg) | Cl | Cd | Cm | Cl/Cd
-13 | -0.224 | 0.11336 | -0.016 | -1.979
-12.5 | -0.241 | 0.10531 | -0.016 | -2.292
-12 | -0.259 | 0.09786 | -0.017 | -2.647
-11.5 | -0.277 | 0.0902 | -0.016 | -3.073
-11 | -0.295 | 0.08371 | -0.017 | -3.53
-10.5 | -0.313 | 0.07709 | -0.017 | -4.063
-10 | -0.33 | 0.07194 | -0.017 | -4.583
-9.5 | -0.344 | 0.06681 | -0.017 | -5.15
-9 | -0.355 | 0.06213 | -0.017 | -5.721
-8.5 | -0.363 | 0.05731 | -0.017 | -6.326
-8 | -0.364 | 0.05376 | -0.018 | -6.778
-7.5 | -0.36 | 0.05012 | -0.018 | -7.188
-7 | -0.349 | 0.04696 | -0.018 | -7.439
-6.5 | -0.332 | 0.04387 | -0.019 | -7.556
-6 | -0.307 | 0.04118 | -0.019 | -7.456
-5.5 | -0.277 | 0.0387 | -0.022 | -7.152
-5 | -0.3 | 0.00974 | -0.052 | -30.779
-4.5 | -0.25 | 0.0094 | -0.053 | -26.584
-4 | -0.196 | 0.00914 | -0.053 | -21.479
-3.5 | -0.14 | 0.00893 | -0.053 | -15.684
-3 | -0.082 | 0.00868 | -0.054 | -9.471
-2.5 | -0.024 | 0.00855 | -0.054 | -2.79
-2 | 0.035 | 0.00847 | -0.054 | 4.104
-1.5 | 0.094 | 0.00627 | -0.055 | 14.915
-1 | 0.152 | 0.00642 | -0.055 | 23.734
-0.5 | 0.211 | 0.00645 | -0.055 | 32.722
0 | 0.27 | 0.00654 | -0.056 | 41.262
0.5 | 0.328 | 0.00675 | -0.056 | 48.644
1 | 0.387 | 0.00689 | -0.056 | 56.149
1.5 | 0.446 | 0.00722 | -0.057 | 61.679
2 | 0.403 | 0.02834 | -0.011 | 14.225
2.5 | 0.45 | 0.02904 | -0.011 | 15.485
3 | 0.62 | 0.01104 | -0.058 | 56.113
3.5 | 0.674 | 0.01126 | -0.058 | 59.871
4 | 0.725 | 0.01161 | -0.058 | 62.43
4.5 | 0.77 | 0.01202 | -0.059 | 64.078
5 | 0.808 | 0.01253 | -0.059 | 64.516
5.5 | 0.837 | 0.01309 | -0.059 | 63.942
6 | 0.856 | 0.01382 | -0.059 | 61.926
6.5 | 0.862 | 0.0133 | -0.06 | 64.862
7 | 0.857 | 0.01393 | -0.06 | 61.543
7.5 | 0.841 | 0.0136 | -0.06 | 61.851
8 | 0.656 | 0.05129 | -0.022 | 12.794
8.5 | 0.629 | 0.055 | -0.022 | 11.44
9 | 0.597 | 0.05886 | -0.022 | 10.146
9.5 | 0.562 | 0.06354 | -0.022 | 8.842
10 | 0.525 | 0.06844 | -0.023 | 7.666
10.5 | 0.487 | 0.07321 | -0.023 | 6.652
11 | 0.45 | 0.0788 | -0.023 | 5.708
11.5 | 0.414 | 0.08597 | -0.023 | 4.816

## 26. Re 500k Mach 0.00 (2)
BIGFOIL.COM POLAR EXPORT
TP202-9%
TP202-9% |  |  |  | Cl Max: | 1.2497 | at alpha= | 11 | deg
XFOIL ncrit=9 |  |  |  | L/D Max: | 88.9895 | at alpha= | 4 | deg
Re: | 500000 |  |  | Cd Min: | 0.20272 | at alpha= | 16 | deg
Mach: | 0 |  |  | Cl=0 at alpha= | -2.2809 | deg
|  |  |  | @ Cl=0.1, Cd= | 0.0058232
|  |  |  | @ Cl=0.4, Cd= | 0.0057469
|  |  |  | @ Cl=0.6, Cd= | 0.0069083
alpha (deg) | Cl | Cd | Cm | Cl/Cd
-7 | -0.5902 | 0.02357 | -0.0423 | -25.0403
-6.5 | -0.5524 | 0.02101 | -0.04 | -26.2922
-6 | -0.5105 | 0.01841 | -0.038 | -27.7295
-5.5 | -0.447 | 0.01557 | -0.04 | -28.7091
-5 | -0.3759 | 0.01314 | -0.0437 | -28.6073
-4.5 | -0.307 | 0.01113 | -0.0469 | -27.5831
-4 | -0.2313 | 0.01017 | -0.0513 | -22.7434
-3.5 | -0.1624 | 0.00886 | -0.0545 | -18.3296
-3 | -0.0876 | 0.00779 | -0.0593 | -11.2452
-2.5 | -0.0255 | 0.00672 | -0.061 | -3.7946
-2 | 0.0327 | 0.00617 | -0.0613 | 5.2998
-1.5 | 0.0876 | 0.00586 | -0.0605 | 14.9488
-1 | 0.1415 | 0.0057 | -0.0594 | 24.8246
-0.5 | 0.1939 | 0.00561 | -0.058 | 34.5633
0 | 0.2451 | 0.00558 | -0.0564 | 43.9247
0.5 | 0.2945 | 0.0056 | -0.0544 | 52.5893
1 | 0.3422 | 0.00564 | -0.0519 | 60.6738
1.5 | 0.4071 | 0.00576 | -0.0535 | 70.6771
2 | 0.4678 | 0.006 | -0.0547 | 77.9667
2.5 | 0.5208 | 0.00631 | -0.0542 | 82.5357
3 | 0.5734 | 0.00669 | -0.0536 | 85.71
3.5 | 0.6258 | 0.00712 | -0.053 | 87.8933
4 | 0.6781 | 0.00762 | -0.0525 | 88.9895
4.5 | 0.728 | 0.00841 | -0.0516 | 86.5636
5 | 0.7768 | 0.00943 | -0.0508 | 82.3754
5.5 | 0.8258 | 0.0105 | -0.0501 | 78.6476
6 | 0.8747 | 0.01158 | -0.0493 | 75.5354
6.5 | 0.9212 | 0.01303 | -0.0481 | 70.6984
7 | 0.9679 | 0.01448 | -0.0466 | 66.8439
7.5 | 1.0117 | 0.01621 | -0.0449 | 62.4121
8 | 1.0599 | 0.01721 | -0.044 | 61.5863
8.5 | 1.0979 | 0.01962 | -0.0417 | 55.9582
9 | 1.1415 | 0.02108 | -0.0401 | 54.1509
9.5 | 1.1687 | 0.02506 | -0.0364 | 46.6361
10 | 1.2045 | 0.02722 | -0.0341 | 44.2506
10.5 | 1.2333 | 0.02993 | -0.0313 | 41.2061
11 | 1.2497 | 0.03347 | -0.0273 | 37.3379
11.5 | 1.2414 | 0.03908 | -0.0215 | 31.7656
12 | 1.2147 | 0.04677 | -0.0176 | 25.9718
12.5 | 1.1815 | 0.05647 | -0.0182 | 20.9226
13 | 1.1491 | 0.0682 | -0.0235 | 16.849
13.5 | 1.1194 | 0.08167 | -0.0318 | 13.7064
14 | 1.0925 | 0.09642 | -0.0413 | 11.3306
14.5 | 1.0619 | 0.11384 | -0.052 | 9.328
15 | 0.9037 | 0.17913 | -0.0811 | 5.0449
15.5 | 0.9 | 0.19239 | -0.087 | 4.678
16 | 0.9101 | 0.20272 | -0.0923 | 4.4894

## 27. Re 500k Mach 0.10 (1)
BIGFOIL.COM POLAR EXPORT
TP202-9%
TP202-9% |  |  |  | Cl Max: | 0.859 | at alpha= | 6.5 | deg
JavaFoil+Calcfoil stall+Eppler ext transition |  |  |  | L/D Max: | 66.496 | at alpha= | 6 | deg
Re: | 500000 |  |  | Cd Min: | 0.00631 | at alpha= | -1.5 | deg
Mach: | 0.1 |  |  | Cl=0 at alpha= | -2.2966 | deg
|  |  |  | @ Cl=0.1, Cd= | 0.0063212
|  |  |  | @ Cl=0.4, Cd= | 0.08665
|  |  |  | @ Cl=0.6, Cd= | 0.08665
alpha (deg) | Cl | Cd | Cm | Cl/Cd
-13 | -0.19 | 0.10642 | -0.019 | -1.784
-12.5 | -0.208 | 0.10792 | -0.017 | -1.928
-12 | -0.228 | 0.0994 | -0.017 | -2.29
-11.5 | -0.248 | 0.09286 | -0.017 | -2.67
-11 | -0.269 | 0.08565 | -0.017 | -3.137
-10.5 | -0.289 | 0.07837 | -0.017 | -3.691
-10 | -0.309 | 0.07228 | -0.017 | -4.274
-9.5 | -0.327 | 0.06735 | -0.017 | -4.85
-9 | -0.341 | 0.06249 | -0.017 | -5.462
-8.5 | -0.352 | 0.05816 | -0.017 | -6.048
-8 | -0.357 | 0.05396 | -0.018 | -6.612
-7.5 | -0.355 | 0.0503 | -0.018 | -7.06
-7 | -0.346 | 0.0471 | -0.018 | -7.356
-6.5 | -0.33 | 0.044 | -0.019 | -7.505
-6 | -0.307 | 0.04126 | -0.019 | -7.436
-5.5 | -0.277 | 0.03879 | -0.022 | -7.146
-5 | -0.301 | 0.00975 | -0.052 | -30.86
-4.5 | -0.251 | 0.00948 | -0.053 | -26.471
-4 | -0.197 | 0.00915 | -0.053 | -21.568
-3.5 | -0.141 | 0.00894 | -0.053 | -15.739
-3 | -0.083 | 0.00871 | -0.054 | -9.485
-2.5 | -0.024 | 0.00865 | -0.054 | -2.773
-2 | 0.035 | 0.00848 | -0.055 | 4.123
-1.5 | 0.094 | 0.00631 | -0.055 | 14.888
-1 | 0.153 | 0.00642 | -0.055 | 23.849
-0.5 | 0.212 | 0.00645 | -0.056 | 32.88
0 | 0.271 | 0.00654 | -0.056 | 41.445
0.5 | 0.33 | 0.00677 | -0.056 | 48.729
1 | 0.389 | 0.0069 | -0.057 | 56.364
1.5 | 0.448 | 0.00723 | -0.057 | 61.942
2 | 0.405 | 0.02834 | -0.011 | 14.297
2.5 | 0.452 | 0.02905 | -0.011 | 15.556
3 | 0.623 | 0.01108 | -0.058 | 56.192
3.5 | 0.678 | 0.01129 | -0.058 | 60.031
4 | 0.728 | 0.0117 | -0.059 | 62.261
4.5 | 0.773 | 0.01206 | -0.059 | 64.092
5 | 0.811 | 0.01259 | -0.059 | 64.391
5.5 | 0.839 | 0.01316 | -0.059 | 63.751
6 | 0.856 | 0.01287 | -0.06 | 66.496
6.5 | 0.859 | 0.01338 | -0.06 | 64.192
7 | 0.85 | 0.01308 | -0.06 | 65.028
7.5 | 0.667 | 0.04804 | -0.023 | 13.891
8 | 0.643 | 0.05143 | -0.023 | 12.494
8.5 | 0.611 | 0.05514 | -0.022 | 11.074
9 | 0.574 | 0.05952 | -0.022 | 9.638
9.5 | 0.533 | 0.06403 | -0.022 | 8.332
10 | 0.492 | 0.06868 | -0.023 | 7.16
10.5 | 0.45 | 0.0746 | -0.023 | 6.032
11 | 0.409 | 0.08063 | -0.023 | 5.076
11.5 | 0.37 | 0.08665 | -0.023 | 4.275

## 28. Re 500k Mach 0.10 (2)
BIGFOIL.COM POLAR EXPORT
TP202-9%
TP202-9% |  |  |  | Cl Max: | 1.239 | at alpha= | 11 | deg
XFOIL ncrit=9 |  |  |  | L/D Max: | 88.8657 | at alpha= | 4 | deg
Re: | 500000 |  |  | Cd Min: | 0.20367 | at alpha= | 16 | deg
Mach: | 0.1 |  |  | Cl=0 at alpha= | -2.2826 | deg
|  |  |  | @ Cl=0.1, Cd= | 0.0058428
|  |  |  | @ Cl=0.4, Cd= | 0.005775
|  |  |  | @ Cl=0.6, Cd= | 0.0069115
alpha (deg) | Cl | Cd | Cm | Cl/Cd
-7 | -0.593 | 0.02399 | -0.0427 | -24.7186
-6.5 | -0.5556 | 0.02178 | -0.0405 | -25.5096
-6 | -0.5143 | 0.01884 | -0.0383 | -27.2983
-5.5 | -0.4489 | 0.01582 | -0.0407 | -28.3755
-5 | -0.3776 | 0.01335 | -0.0442 | -28.2846
-4.5 | -0.3081 | 0.01122 | -0.0474 | -27.4599
-4 | -0.2317 | 0.01021 | -0.0518 | -22.6934
-3.5 | -0.1625 | 0.0089 | -0.055 | -18.2584
-3 | -0.0885 | 0.00785 | -0.0595 | -11.2739
-2.5 | -0.025 | 0.00675 | -0.0615 | -3.7037
-2 | 0.0325 | 0.00619 | -0.0615 | 5.2504
-1.5 | 0.0882 | 0.00588 | -0.0608 | 15
-1 | 0.1421 | 0.00571 | -0.0597 | 24.8862
-0.5 | 0.1949 | 0.00563 | -0.0583 | 34.6181
0 | 0.2465 | 0.0056 | -0.0567 | 44.0179
0.5 | 0.2962 | 0.00563 | -0.0546 | 52.611
1 | 0.344 | 0.00567 | -0.0521 | 60.6702
1.5 | 0.408 | 0.00579 | -0.0534 | 70.4663
2 | 0.47 | 0.00602 | -0.0548 | 78.0731
2.5 | 0.5234 | 0.00634 | -0.0543 | 82.5552
3 | 0.5764 | 0.00671 | -0.0538 | 85.9016
3.5 | 0.6291 | 0.00716 | -0.0531 | 87.8631
4 | 0.6816 | 0.00767 | -0.0525 | 88.8657
4.5 | 0.7318 | 0.00848 | -0.0517 | 86.2972
5 | 0.7808 | 0.00952 | -0.0508 | 82.0168
5.5 | 0.8301 | 0.0106 | -0.05 | 78.3113
6 | 0.8791 | 0.01172 | -0.0492 | 75.0085
6.5 | 0.9261 | 0.01316 | -0.0479 | 70.3723
7 | 0.973 | 0.01465 | -0.0464 | 66.4164
7.5 | 1.0173 | 0.01635 | -0.0446 | 62.2202
8 | 1.0652 | 0.01746 | -0.0435 | 61.008
8.5 | 1.1038 | 0.01981 | -0.0411 | 55.7193
9 | 1.1445 | 0.02173 | -0.0391 | 52.6691
9.5 | 1.1715 | 0.02583 | -0.0353 | 45.3542
10 | 1.2053 | 0.02826 | -0.0327 | 42.6504
10.5 | 1.23 | 0.03141 | -0.0293 | 39.1595
11 | 1.239 | 0.03534 | -0.0246 | 35.0594
11.5 | 1.2253 | 0.04128 | -0.0193 | 29.6827
12 | 1.198 | 0.04936 | -0.0171 | 24.2707
12.5 | 1.1658 | 0.05975 | -0.0197 | 19.5113
13 | 1.1344 | 0.07231 | -0.0266 | 15.688
13.5 | 1.1048 | 0.0867 | -0.0358 | 12.7428
14 | 1.0734 | 0.10343 | -0.0463 | 10.378
14.5 | 0.895 | 0.17219 | -0.0788 | 5.1977
15 | 0.9027 | 0.18116 | -0.0824 | 4.9829
15.5 | 0.9012 | 0.19343 | -0.0878 | 4.659
16 | 0.9116 | 0.20367 | -0.093 | 4.4759

## 29. Re 500k Mach 0.25 (1)
BIGFOIL.COM POLAR EXPORT
TP202-9%
TP202-9% |  |  |  | Cl Max: | 0.844 | at alpha= | 6 | deg
JavaFoil+Calcfoil stall+Eppler ext transition |  |  |  | L/D Max: | 63.673 | at alpha= | 6.5 | deg
Re: | 500000 |  |  | Cd Min: | 0.00633 | at alpha= | -1.5 | deg
Mach: | 0.25 |  |  | Cl=0 at alpha= | -2.2951 | deg
|  |  |  | @ Cl=0.1, Cd= | 0.08984
|  |  |  | @ Cl=0.4, Cd= | 0.08984
|  |  |  | @ Cl=0.6, Cd= | 0.08984
alpha (deg) | Cl | Cd | Cm | Cl/Cd
-12 | -0.055 | 0.12998 | -0.018 | -0.424
-11.5 | -0.052 | 0.11383 | -0.018 | -0.459
-11 | -0.049 | 0.09987 | -0.018 | -0.495
-10.5 | -0.047 | 0.09016 | -0.018 | -0.517
-10 | -0.09 | 0.08062 | -0.018 | -1.113
-9.5 | -0.16 | 0.07276 | -0.018 | -2.204
-9 | -0.212 | 0.06611 | -0.018 | -3.21
-8.5 | -0.255 | 0.06114 | -0.018 | -4.171
-8 | -0.288 | 0.05568 | -0.018 | -5.176
-7.5 | -0.31 | 0.05164 | -0.018 | -6.01
-7 | -0.32 | 0.04809 | -0.019 | -6.657
-6.5 | -0.317 | 0.04464 | -0.019 | -7.111
-6 | -0.303 | 0.04184 | -0.02 | -7.237
-5.5 | -0.278 | 0.03926 | -0.021 | -7.083
-5 | -0.305 | 0.00986 | -0.054 | -30.971
-4.5 | -0.256 | 0.00961 | -0.054 | -26.669
-4 | -0.202 | 0.00929 | -0.055 | -21.77
-3.5 | -0.144 | 0.00903 | -0.055 | -15.985
-3 | -0.085 | 0.00886 | -0.055 | -9.573
-2.5 | -0.025 | 0.00873 | -0.056 | -2.823
-2 | 0.036 | 0.00855 | -0.056 | 4.2
-1.5 | 0.097 | 0.00633 | -0.056 | 15.249
-1 | 0.157 | 0.00646 | -0.057 | 24.36
-0.5 | 0.218 | 0.00653 | -0.057 | 33.37
0 | 0.279 | 0.00666 | -0.057 | 41.814
0.5 | 0.339 | 0.00682 | -0.058 | 49.747
1 | 0.4 | 0.00709 | -0.058 | 56.391
1.5 | 0.46 | 0.00733 | -0.058 | 62.759
2 | 0.416 | 0.02835 | -0.011 | 14.684
2.5 | 0.464 | 0.02906 | -0.012 | 15.975
3 | 0.64 | 0.01125 | -0.06 | 56.856
3.5 | 0.696 | 0.0116 | -0.06 | 59.975
4 | 0.746 | 0.01192 | -0.06 | 62.605
4.5 | 0.79 | 0.01242 | -0.06 | 63.607
5 | 0.823 | 0.01298 | -0.061 | 63.382
5.5 | 0.843 | 0.01362 | -0.061 | 61.883
6 | 0.844 | 0.01327 | -0.061 | 63.573
6.5 | 0.826 | 0.01297 | -0.062 | 63.673
7 | 0.632 | 0.0458 | -0.023 | 13.808
7.5 | 0.584 | 0.04918 | -0.023 | 11.878
8 | 0.521 | 0.05273 | -0.023 | 9.874
8.5 | 0.444 | 0.05707 | -0.022 | 7.788
9 | 0.359 | 0.06197 | -0.023 | 5.79
9.5 | 0.265 | 0.06751 | -0.023 | 3.92
10 | 0.148 | 0.07406 | -0.023 | 2
10.5 | 0.072 | 0.08062 | -0.023 | 0.896
11 | 0.075 | 0.08984 | -0.022 | 0.835

## 30. Re 500k Mach 0.25 (2)
BIGFOIL.COM POLAR EXPORT
TP202-9%
TP202-9% |  |  |  | Cl Max: | 1.1749 | at alpha= | 10 | deg
XFOIL ncrit=9 |  |  |  | L/D Max: | 88.3985 | at alpha= | 4 | deg
Re: | 500000 |  |  | Cd Min: | 0.18988 | at alpha= | 15 | deg
Mach: | 0.25 |  |  | Cl=0 at alpha= | -2.2752 | deg
|  |  |  | @ Cl=0.1, Cd= | 0.0059212
|  |  |  | @ Cl=0.4, Cd= | 0.0059037
|  |  |  | @ Cl=0.6, Cd= | 0.0069477
alpha (deg) | Cl | Cd | Cm | Cl/Cd
-7.5 | -0.5865 | 0.04026 | -0.0485 | -14.5678
-6.5 | -0.5667 | 0.02713 | -0.043 | -20.8883
-6 | -0.5317 | 0.02126 | -0.0407 | -25.0094
-5.5 | -0.4593 | 0.01735 | -0.0441 | -26.4726
-5 | -0.3861 | 0.01466 | -0.0472 | -26.337
-4.5 | -0.314 | 0.01173 | -0.0505 | -26.769
-4 | -0.2382 | 0.01046 | -0.0541 | -22.7725
-3.5 | -0.1625 | 0.00914 | -0.058 | -17.779
-3 | -0.0915 | 0.00807 | -0.0612 | -11.3383
-2.5 | -0.0272 | 0.00691 | -0.063 | -3.9363
-2 | 0.0333 | 0.00628 | -0.0632 | 5.3025
-1.5 | 0.09 | 0.00595 | -0.0623 | 15.1261
-1 | 0.1456 | 0.00579 | -0.0611 | 25.1468
-0.5 | 0.2 | 0.00572 | -0.0596 | 34.965
0 | 0.2534 | 0.00571 | -0.058 | 44.3783
0.5 | 0.3052 | 0.00576 | -0.0561 | 52.9861
1 | 0.3544 | 0.00582 | -0.0535 | 60.8935
1.5 | 0.4143 | 0.00593 | -0.0533 | 69.8651
2 | 0.4826 | 0.00615 | -0.0557 | 78.4715
2.5 | 0.5376 | 0.0065 | -0.0551 | 82.7077
3 | 0.5925 | 0.00688 | -0.0544 | 86.1192
3.5 | 0.6468 | 0.00737 | -0.0537 | 87.7612
4 | 0.701 | 0.00793 | -0.0529 | 88.3985
4.5 | 0.7524 | 0.00885 | -0.0519 | 85.0169
5 | 0.8031 | 0.00996 | -0.0508 | 80.6325
5.5 | 0.854 | 0.01112 | -0.0497 | 76.7986
6 | 0.904 | 0.01241 | -0.0485 | 72.8445
6.5 | 0.9512 | 0.01418 | -0.0464 | 67.0804
7 | 0.9999 | 0.01565 | -0.0446 | 63.8914
7.5 | 1.0462 | 0.01735 | -0.0425 | 60.2997
8 | 1.0846 | 0.02003 | -0.0394 | 54.1488
8.5 | 1.1255 | 0.02239 | -0.0365 | 50.268
9 | 1.145 | 0.02792 | -0.0315 | 41.01
9.5 | 1.1697 | 0.03181 | -0.0274 | 36.7715
10 | 1.1749 | 0.03648 | -0.0219 | 32.2067
10.5 | 1.159 | 0.04267 | -0.0171 | 27.1619
11 | 1.1324 | 0.05115 | -0.0168 | 22.1388
11.5 | 1.0986 | 0.06305 | -0.0223 | 17.4243
12 | 1.0595 | 0.0789 | -0.0328 | 13.4284
12.5 | 1.017 | 0.09826 | -0.0455 | 10.3501
13 | 0.9659 | 0.12136 | -0.058 | 7.959
13.5 | 0.9232 | 0.14269 | -0.068 | 6.47
14 | 0.9092 | 0.1583 | -0.0749 | 5.7435
14.5 | 0.9064 | 0.17162 | -0.0809 | 5.2814
15 | 0.9029 | 0.18988 | -0.0883 | 4.7551

## 31. Re 500k Mach 0.50 (1)
BIGFOIL.COM POLAR EXPORT
TP202-9%
TP202-9% |  |  |  | Cl Max: | 1.182 | at alpha= | 20 | deg
JavaFoil+Calcfoil stall+Eppler ext transition |  |  |  | L/D Max: | 64.265 | at alpha= | 1.5 | deg
Re: | 500000 |  |  | Cd Min: | 0.00675 | at alpha= | -1 | deg
Mach: | 0.5 |  |  | Cl=0 at alpha= | -2.2712 | deg
|  |  |  | @ Cl=0.1, Cd= | 0.011068
|  |  |  | @ Cl=0.4, Cd= | 0.0074565
|  |  |  | @ Cl=0.6, Cd= | 0.10425
alpha (deg) | Cl | Cd | Cm | Cl/Cd
-20 | -0.949 | 0.22339 | -0.027 | -4.248
-19.5 | -0.923 | 0.22778 | -0.028 | -4.053
-19 | -0.896 | 0.21161 | -0.027 | -4.232
-18.5 | -0.87 | 0.20674 | -0.027 | -4.207
-18 | -0.844 | 0.20131 | -0.027 | -4.191
-17.5 | -0.816 | 0.19723 | -0.027 | -4.138
-17 | -0.79 | 0.18637 | -0.027 | -4.239
-16.5 | -0.764 | 0.18852 | -0.027 | -4.052
-16 | -0.736 | 0.17661 | -0.027 | -4.169
-15.5 | -0.71 | 0.1717 | -0.027 | -4.136
-15 | -0.684 | 0.16768 | -0.027 | -4.078
-14.5 | -0.656 | 0.16487 | -0.026 | -3.98
-14 | -0.63 | 0.16114 | -0.026 | -3.908
-13.5 | -0.603 | 0.15181 | -0.027 | -3.974
-13 | -0.576 | 0.14324 | -0.025 | -4.02
-12.5 | -0.549 | 0.13669 | -0.026 | -4.018
-12 | -0.523 | 0.13841 | -0.026 | -3.776
-11.5 | -0.495 | 0.1269 | -0.024 | -3.903
-11 | -0.469 | 0.12274 | -0.024 | -3.817
-10.5 | -0.442 | 0.11922 | -0.025 | -3.706
-10 | -0.415 | 0.11567 | -0.025 | -3.589
-9.5 | -0.388 | 0.10557 | -0.023 | -3.673
-9 | -0.361 | 0.10279 | -0.023 | -3.513
-8.5 | -0.334 | 0.0997 | -0.023 | -3.352
-8 | -0.307 | 0.09722 | -0.023 | -3.162
-7.5 | -0.28 | 0.08864 | -0.022 | -3.162
-7 | -0.253 | 0.08678 | -0.022 | -2.92
-6.5 | -0.227 | 0.04875 | -0.023 | -4.648
-6 | -0.2 | 0.05153 | -0.021 | -3.873
-5.5 | -0.173 | 0.04306 | -0.021 | -4.01
-5 | -0.217 | 0.03907 | -0.022 | -5.549
-4.5 | -0.217 | 0.03616 | -0.025 | -6.005
-4 | -0.222 | 0.0099 | -0.061 | -22.394
-3.5 | -0.16 | 0.0096 | -0.061 | -16.696
-3 | -0.094 | 0.0093 | -0.062 | -10.161
-2.5 | -0.027 | 0.00902 | -0.062 | -3.049
-2 | 0.032 | 0.02967 | -0.012 | 1.082
-1.5 | 0.108 | 0.00888 | -0.063 | 12.151
-1 | 0.176 | 0.00675 | -0.063 | 26.033
-0.5 | 0.244 | 0.00703 | -0.064 | 34.638
0 | 0.311 | 0.00717 | -0.064 | 43.452
0.5 | 0.379 | 0.00737 | -0.065 | 51.466
1 | 0.447 | 0.00765 | -0.065 | 58.402
1.5 | 0.514 | 0.008 | -0.065 | 64.265
2 | 0.465 | 0.02839 | -0.013 | 16.375
2.5 | 0.518 | 0.02913 | -0.013 | 17.799
3 | 0.714 | 0.0123 | -0.067 | 58.061
3.5 | 0.773 | 0.01283 | -0.067 | 60.263
4 | 0.819 | 0.01348 | -0.067 | 60.75
4.5 | 0.833 | 0.01303 | -0.068 | 63.964
5 | 0.738 | 0.01279 | -0.068 | 57.665
5.5 | 0.52 | 0.0136 | -0.068 | 38.263
6 | 0.445 | 0.04289 | -0.025 | 10.378
6.5 | 0.471 | 0.04779 | -0.024 | 9.866
7 | 0.498 | 0.05871 | -0.024 | 8.482
7.5 | 0.525 | 0.09029 | -0.026 | 5.81
8 | 0.551 | 0.09264 | -0.026 | 5.947
8.5 | 0.577 | 0.09494 | -0.026 | 6.08
9 | 0.604 | 0.10587 | -0.029 | 5.707
9.5 | 0.63 | 0.10992 | -0.029 | 5.735
10 | 0.658 | 0.11929 | -0.032 | 5.512
10.5 | 0.684 | 0.12162 | -0.032 | 5.622
11 | 0.71 | 0.12523 | -0.032 | 5.668
11.5 | 0.737 | 0.1311 | -0.034 | 5.621
12 | 0.763 | 0.13934 | -0.034 | 5.475
12.5 | 0.79 | 0.14938 | -0.036 | 5.289
13 | 0.816 | 0.15289 | -0.036 | 5.337
13.5 | 0.843 | 0.15462 | -0.038 | 5.453
14 | 0.869 | 0.15878 | -0.038 | 5.472
14.5 | 0.896 | 0.16753 | -0.04 | 5.349
15 | 0.922 | 0.17511 | -0.04 | 5.264
15.5 | 0.947 | 0.17911 | -0.04 | 5.289
16 | 0.974 | 0.18358 | -0.041 | 5.308
16.5 | 1 | 0.18787 | -0.041 | 5.322
17 | 1.027 | 0.19816 | -0.043 | 5.182
17.5 | 1.052 | 0.20764 | -0.043 | 5.067
18 | 1.079 | 0.2082 | -0.044 | 5.184
18.5 | 1.104 | 0.21297 | -0.044 | 5.185
19 | 1.131 | 0.22233 | -0.045 | 5.088
19.5 | 1.156 | 0.22563 | -0.045 | 5.124
20 | 1.182 | 0.23449 | -0.046 | 5.041

## 32. Re 500k Mach 0.50 (2)
BIGFOIL.COM POLAR EXPORT
TP202-9%
TP202-9% |  |  |  | Cl Max: | 1.155 | at alpha= | 20 | deg
XFOIL ncrit=9 |  |  |  | L/D Max: | 87.0913 | at alpha= | 3.5 | deg
Re: | 500000 |  |  | Cd Min: | 0.30859 | at alpha= | 20 | deg
Mach: | 0.5 |  |  | Cl=0 at alpha= | -2.2696 | deg
|  |  |  | @ Cl=0.1, Cd= | 0.0063447
|  |  |  | @ Cl=0.4, Cd= | 0.0064259
|  |  |  | @ Cl=0.6, Cd= | 0.00716
alpha (deg) | Cl | Cd | Cm | Cl/Cd
-20 | -0.8583 | 0.28292 | 0.0774 | -3.0337
-19.5 | -0.8359 | 0.27462 | 0.0723 | -3.0438
-19 | -0.8133 | 0.26621 | 0.0672 | -3.0551
-18.5 | -0.7902 | 0.25762 | 0.062 | -3.0673
-18 | -0.7667 | 0.24902 | 0.0562 | -3.0789
-17.5 | -0.7451 | 0.24077 | 0.0504 | -3.0947
-17 | -0.7242 | 0.23247 | 0.0448 | -3.1152
-16.5 | -0.7026 | 0.22294 | 0.0415 | -3.1515
-16 | -0.6813 | 0.21503 | 0.038 | -3.1684
-15.5 | -0.6606 | 0.20714 | 0.0339 | -3.1891
-15 | -0.6394 | 0.19889 | 0.0293 | -3.2148
-14.5 | -0.621 | 0.19085 | 0.0229 | -3.2539
-14 | -0.6038 | 0.18262 | 0.018 | -3.3063
-13.5 | -0.5862 | 0.17418 | 0.0138 | -3.3655
-13 | -0.5675 | 0.16494 | 0.0126 | -3.4406
-12.5 | -0.5504 | 0.15728 | 0.0096 | -3.4995
-12 | -0.5349 | 0.14941 | 0.0063 | -3.5801
-11.5 | -0.5208 | 0.1412 | 0.0026 | -3.6884
-11 | -0.5106 | 0.13275 | -0.0036 | -3.8463
-10.5 | -0.4991 | 0.12411 | -0.0074 | -4.0214
-10 | -0.4891 | 0.11531 | -0.0111 | -4.2416
-9.5 | -0.4834 | 0.10714 | -0.0119 | -4.5119
-9 | -0.4728 | 0.09969 | -0.0158 | -4.7427
-8.5 | -0.465 | 0.0906 | -0.0229 | -5.1325
-7.5 | -0.4678 | 0.07256 | -0.0292 | -6.4471
-7 | -0.482 | 0.06003 | -0.0376 | -8.0293
-6.5 | -0.5041 | 0.04959 | -0.0454 | -10.1654
-6 | -0.5273 | 0.0414 | -0.0449 | -12.7367
-5.5 | -0.4911 | 0.02951 | -0.0538 | -16.6418
-5 | -0.4226 | 0.01988 | -0.0608 | -21.2575
-4.5 | -0.3439 | 0.01483 | -0.0638 | -23.1895
-4 | -0.2542 | 0.01197 | -0.0674 | -21.2364
-3.5 | -0.1736 | 0.01026 | -0.0691 | -16.9201
-3 | -0.0976 | 0.00886 | -0.0705 | -11.0158
-2.5 | -0.03 | 0.00773 | -0.0706 | -3.881
-2 | 0.0351 | 0.00686 | -0.0701 | 5.1166
-1.5 | 0.0978 | 0.00635 | -0.0688 | 15.4016
-1 | 0.1603 | 0.0062 | -0.0672 | 25.8548
-0.5 | 0.2221 | 0.00617 | -0.0656 | 35.9968
0 | 0.2833 | 0.00621 | -0.0639 | 45.62
0.5 | 0.3437 | 0.00631 | -0.0621 | 54.4691
1 | 0.402 | 0.00643 | -0.0597 | 62.5194
1.5 | 0.4573 | 0.00656 | -0.0566 | 69.7104
2 | 0.5301 | 0.00677 | -0.0573 | 78.3013
2.5 | 0.6 | 0.00716 | -0.058 | 83.7989
3 | 0.6628 | 0.00766 | -0.0569 | 86.5274
3.5 | 0.7246 | 0.00832 | -0.0555 | 87.0913
4 | 0.7854 | 0.00918 | -0.0538 | 85.5556
4.5 | 0.8429 | 0.01046 | -0.0516 | 80.5832
5 | 0.9008 | 0.01185 | -0.0493 | 76.0169
5.5 | 0.9567 | 0.01355 | -0.0463 | 70.6052
6 | 1.0067 | 0.01586 | -0.0419 | 63.4741
6.5 | 1.0519 | 0.0186 | -0.0365 | 56.5538
7 | 1.0851 | 0.02264 | -0.0302 | 47.9284
7.5 | 1.1038 | 0.02756 | -0.0233 | 40.0508
8 | 1.0905 | 0.03414 | -0.0169 | 31.942
8.5 | 1.0645 | 0.04291 | -0.016 | 24.8077
9 | 1.0342 | 0.0545 | -0.0217 | 18.9761
9.5 | 1.0027 | 0.06869 | -0.0318 | 14.5975
10 | 0.9715 | 0.08423 | -0.042 | 11.5339
10.5 | 0.9421 | 0.09968 | -0.0504 | 9.4512
11 | 0.9174 | 0.11441 | -0.0576 | 8.0185
11.5 | 0.9007 | 0.12849 | -0.0643 | 7.0099
12 | 0.8922 | 0.14185 | -0.0708 | 6.2897
12.5 | 0.891 | 0.1546 | -0.0771 | 5.7633
13 | 0.8956 | 0.16659 | -0.083 | 5.3761
13.5 | 0.9044 | 0.17787 | -0.0886 | 5.0846
14 | 0.9178 | 0.18761 | -0.0931 | 4.8921
14.5 | 0.9288 | 0.20092 | -0.098 | 4.6227
15 | 0.9464 | 0.21142 | -0.104 | 4.4764
15.5 | 0.964 | 0.22237 | -0.1121 | 4.3351
16 | 0.9839 | 0.23166 | -0.1174 | 4.2472
16.5 | 1.0045 | 0.24018 | -0.1217 | 4.1823
17 | 1.0246 | 0.25032 | -0.1256 | 4.0932
17.5 | 1.0456 | 0.26039 | -0.1317 | 4.0155
18 | 1.0659 | 0.2704 | -0.1392 | 3.9419
18.5 | 1.0885 | 0.28074 | -0.1463 | 3.8773
19 | 1.111 | 0.29031 | -0.1523 | 3.8269
19.5 | 1.1326 | 0.29948 | -0.1579 | 3.7819
20 | 1.155 | 0.30859 | -0.1637 | 3.7428

## 33. Re 750k Mach 0.00 (1)
BIGFOIL.COM POLAR EXPORT
TP202-9%
TP202-9% |  |  |  | Cl Max: | 0.864 | at alpha= | 6.5 | deg
JavaFoil+Calcfoil stall+Eppler ext transition |  |  |  | L/D Max: | 69.923 | at alpha= | 5 | deg
Re: | 750000 |  |  | Cd Min: | 0.00578 | at alpha= | -1 | deg
Mach: | 0 |  |  | Cl=0 at alpha= | -2.2966 | deg
|  |  |  | @ Cl=0.1, Cd= | 0.0057979
|  |  |  | @ Cl=0.4, Cd= | 0.0063797
|  |  |  | @ Cl=0.6, Cd= | 0.08203
alpha (deg) | Cl | Cd | Cm | Cl/Cd
-13 | -0.224 | 0.10799 | -0.017 | -2.078
-12.5 | -0.241 | 0.10018 | -0.017 | -2.41
-12 | -0.259 | 0.09184 | -0.017 | -2.822
-11.5 | -0.277 | 0.08521 | -0.017 | -3.254
-11 | -0.296 | 0.07934 | -0.017 | -3.725
-10.5 | -0.313 | 0.07444 | -0.017 | -4.208
-10 | -0.33 | 0.06869 | -0.017 | -4.8
-9.5 | -0.344 | 0.06408 | -0.017 | -5.37
-9 | -0.355 | 0.05933 | -0.017 | -5.991
-8.5 | -0.363 | 0.05546 | -0.018 | -6.538
-8 | -0.364 | 0.05178 | -0.018 | -7.038
-7.5 | -0.36 | 0.04855 | -0.018 | -7.422
-7 | -0.349 | 0.04549 | -0.019 | -7.681
-6.5 | -0.332 | 0.04272 | -0.02 | -7.764
-6 | -0.307 | 0.04013 | -0.022 | -7.661
-5.5 | -0.345 | 0.00927 | -0.052 | -37.159
-5 | -0.3 | 0.00894 | -0.052 | -33.532
-4.5 | -0.25 | 0.00871 | -0.053 | -28.721
-4 | -0.196 | 0.00845 | -0.053 | -23.246
-3.5 | -0.14 | 0.00828 | -0.053 | -16.914
-3 | -0.082 | 0.00815 | -0.054 | -10.083
-2.5 | -0.024 | 0.008 | -0.054 | -2.984
-2 | 0.035 | 0.00789 | -0.054 | 4.409
-1.5 | 0.094 | 0.0058 | -0.055 | 16.127
-1 | 0.152 | 0.00578 | -0.055 | 26.341
-0.5 | 0.211 | 0.00592 | -0.055 | 35.631
0 | 0.27 | 0.00612 | -0.056 | 44.12
0.5 | 0.328 | 0.00619 | -0.056 | 53.107
1 | 0.387 | 0.00634 | -0.056 | 61.004
1.5 | 0.446 | 0.00652 | -0.057 | 68.308
2 | 0.403 | 0.02816 | -0.011 | 14.318
2.5 | 0.45 | 0.02883 | -0.011 | 15.596
3 | 0.62 | 0.01026 | -0.058 | 60.377
3.5 | 0.674 | 0.01054 | -0.058 | 63.956
4 | 0.725 | 0.01089 | -0.058 | 66.589
4.5 | 0.77 | 0.01119 | -0.059 | 68.845
5 | 0.808 | 0.01156 | -0.059 | 69.923
5.5 | 0.837 | 0.01206 | -0.059 | 69.415
6 | 0.856 | 0.01276 | -0.059 | 67.09
6.5 | 0.864 | 0.01325 | -0.06 | 65.158
7 | 0.858 | 0.01282 | -0.06 | 66.947
7.5 | 0.842 | 0.01255 | -0.06 | 67.107
8 | 0.816 | 0.01312 | -0.06 | 62.199
8.5 | 0.629 | 0.05334 | -0.023 | 11.8
9 | 0.597 | 0.05705 | -0.023 | 10.471
9.5 | 0.562 | 0.06154 | -0.023 | 9.132
10 | 0.526 | 0.06598 | -0.027 | 7.967
10.5 | 0.488 | 0.07081 | -0.027 | 6.892
11 | 0.45 | 0.07642 | -0.026 | 5.895
11.5 | 0.414 | 0.08203 | -0.025 | 5.051

## 34. Re 750k Mach 0.00 (2)
BIGFOIL.COM POLAR EXPORT
TP202-9%
TP202-9% |  |  |  | Cl Max: | 1.3314 | at alpha= | 12 | deg
XFOIL ncrit=9 |  |  |  | L/D Max: | 96.6256 | at alpha= | 3.5 | deg
Re: | 750000 |  |  | Cd Min: | 0.25388 | at alpha= | -20 | deg
Mach: | 0 |  |  | Cl=0 at alpha= | -2.3269 | deg
|  |  |  | @ Cl=0.1, Cd= | 0.0050571
|  |  |  | @ Cl=0.4, Cd= | 0.0052361
|  |  |  | @ Cl=0.6, Cd= | 0.006271
alpha (deg) | Cl | Cd | Cm | Cl/Cd
-20 | -0.7765 | 0.25388 | 0.0642 | -3.0585
-19.5 | -0.7595 | 0.24736 | 0.0601 | -3.0704
-19 | -0.7425 | 0.24068 | 0.0561 | -3.085
-18.5 | -0.7251 | 0.23369 | 0.052 | -3.1028
-18 | -0.7075 | 0.2263 | 0.0475 | -3.1264
-17.5 | -0.6918 | 0.21894 | 0.043 | -3.1598
-17 | -0.6764 | 0.21154 | 0.0388 | -3.1975
-16.5 | -0.6615 | 0.20396 | 0.0349 | -3.2433
-16 | -0.6486 | 0.19596 | 0.0322 | -3.3099
-15.5 | -0.6335 | 0.18979 | 0.0293 | -3.3379
-15 | -0.6193 | 0.18298 | 0.0261 | -3.3845
-14.5 | -0.606 | 0.17558 | 0.0227 | -3.4514
-14 | -0.5945 | 0.16694 | 0.018 | -3.5612
-13.5 | -0.5835 | 0.15896 | 0.0142 | -3.6707
-13 | -0.5738 | 0.15067 | 0.0109 | -3.8083
-12 | -0.5684 | 0.13125 | 0.0039 | -4.3307
-11.5 | -0.5613 | 0.12387 | 0.0012 | -4.5314
-11 | -0.5543 | 0.11642 | -0.0017 | -4.7612
-10.5 | -0.5494 | 0.10833 | -0.0052 | -5.0715
-10 | -0.7035 | 0.05138 | -0.0413 | -13.6921
-9.5 | -0.7516 | 0.03381 | -0.0517 | -22.2301
-9 | -0.7286 | 0.03043 | -0.0501 | -23.9435
-8.5 | -0.6995 | 0.0278 | -0.0479 | -25.1619
-8 | -0.6719 | 0.02385 | -0.0449 | -28.1719
-7.5 | -0.6428 | 0.0192 | -0.0422 | -33.4792
-7 | -0.6022 | 0.01805 | -0.0402 | -33.3629
-6.5 | -0.5363 | 0.01708 | -0.043 | -31.3993
-6 | -0.4714 | 0.01351 | -0.046 | -34.8927
-5.5 | -0.405 | 0.01181 | -0.0487 | -34.293
-5 | -0.3356 | 0.01056 | -0.0519 | -31.7803
-4.5 | -0.2621 | 0.00953 | -0.0559 | -27.5026
-4 | -0.197 | 0.00862 | -0.0579 | -22.8538
-3.5 | -0.1325 | 0.00767 | -0.06 | -17.2751
-3 | -0.0737 | 0.00689 | -0.0608 | -10.6967
-2.5 | -0.0188 | 0.00599 | -0.061 | -3.1386
-2 | 0.0355 | 0.00541 | -0.0606 | 6.5619
-1.5 | 0.0889 | 0.00508 | -0.0598 | 17.5
-1 | 0.1423 | 0.00497 | -0.059 | 28.6318
-0.5 | 0.1957 | 0.00495 | -0.0581 | 39.5354
0 | 0.2489 | 0.00498 | -0.0572 | 49.9799
0.5 | 0.3015 | 0.00505 | -0.0562 | 59.703
1 | 0.3529 | 0.00514 | -0.0549 | 68.6576
1.5 | 0.4019 | 0.00524 | -0.053 | 76.6985
2 | 0.4576 | 0.00539 | -0.0526 | 84.898
2.5 | 0.5203 | 0.00568 | -0.0543 | 91.6021
3 | 0.5739 | 0.00606 | -0.054 | 94.703
3.5 | 0.6271 | 0.00649 | -0.0536 | 96.6256
4 | 0.6788 | 0.00714 | -0.0531 | 95.07
4.5 | 0.7288 | 0.00806 | -0.0524 | 90.4218
5 | 0.7795 | 0.0089 | -0.0519 | 87.5843
6 | 0.8801 | 0.01074 | -0.0506 | 81.946
6.5 | 0.9285 | 0.01193 | -0.0497 | 77.829
7 | 0.9779 | 0.01296 | -0.0487 | 75.4552
7.5 | 1.027 | 0.01398 | -0.0478 | 73.4621
8 | 1.0735 | 0.0153 | -0.0465 | 70.1634
8.5 | 1.1218 | 0.01623 | -0.0457 | 69.1189
9 | 1.1639 | 0.01795 | -0.0439 | 64.8412
9.5 | 1.2002 | 0.02028 | -0.0415 | 59.1815
10 | 1.2398 | 0.02201 | -0.0395 | 56.3289
10.5 | 1.2735 | 0.02427 | -0.0368 | 52.4722
11 | 1.3038 | 0.02657 | -0.034 | 49.0704
11.5 | 1.3276 | 0.02894 | -0.0305 | 45.8742
12 | 1.3314 | 0.03257 | -0.0253 | 40.8781
12.5 | 1.3057 | 0.03954 | -0.0202 | 33.0223
13 | 1.2876 | 0.04696 | -0.0195 | 27.4191
13.5 | 1.2694 | 0.05589 | -0.0222 | 22.7125
14 | 1.2377 | 0.06864 | -0.0286 | 18.0318
14.5 | 1.1959 | 0.08501 | -0.038 | 14.0678
15 | 1.1416 | 0.1056 | -0.0496 | 10.8106
15.5 | 1.1092 | 0.12274 | -0.0588 | 9.037
16 | 1.085 | 0.13879 | -0.0671 | 7.8176
16.5 | 0.925 | 0.21118 | -0.0989 | 4.3801
17 | 0.9387 | 0.22172 | -0.1049 | 4.2337

## 35. Re 750k Mach 0.10 (1)
BIGFOIL.COM POLAR EXPORT
TP202-9%
TP202-9% |  |  |  | Cl Max: | 0.86 | at alpha= | 6.5 | deg
JavaFoil+Calcfoil stall+Eppler ext transition |  |  |  | L/D Max: | 69.87 | at alpha= | 5 | deg
Re: | 750000 |  |  | Cd Min: | 0.00578 | at alpha= | -1 | deg
Mach: | 0.1 |  |  | Cl=0 at alpha= | -2.2966 | deg
|  |  |  | @ Cl=0.1, Cd= | 0.0058069
|  |  |  | @ Cl=0.4, Cd= | 0.08292
|  |  |  | @ Cl=0.6, Cd= | 0.08292
alpha (deg) | Cl | Cd | Cm | Cl/Cd
-13 | -0.19 | 0.10193 | -0.019 | -1.864
-12.5 | -0.208 | 0.10178 | -0.017 | -2.045
-12 | -0.228 | 0.09405 | -0.017 | -2.421
-11.5 | -0.248 | 0.08697 | -0.017 | -2.851
-11 | -0.269 | 0.0806 | -0.017 | -3.334
-10.5 | -0.289 | 0.07509 | -0.017 | -3.852
-10 | -0.309 | 0.0696 | -0.017 | -4.439
-9.5 | -0.327 | 0.06449 | -0.017 | -5.066
-9 | -0.341 | 0.05977 | -0.017 | -5.712
-8.5 | -0.352 | 0.05584 | -0.018 | -6.3
-8 | -0.357 | 0.05202 | -0.018 | -6.859
-7.5 | -0.355 | 0.04877 | -0.018 | -7.283
-7 | -0.346 | 0.04565 | -0.019 | -7.589
-6.5 | -0.33 | 0.04285 | -0.019 | -7.708
-6 | -0.307 | 0.04024 | -0.021 | -7.634
-5.5 | -0.345 | 0.00928 | -0.052 | -37.186
-5 | -0.301 | 0.00895 | -0.052 | -33.595
-4.5 | -0.251 | 0.00877 | -0.053 | -28.612
-4 | -0.197 | 0.00852 | -0.053 | -23.147
-3.5 | -0.141 | 0.00835 | -0.053 | -16.848
-3 | -0.083 | 0.00821 | -0.054 | -10.057
-2.5 | -0.024 | 0.008 | -0.054 | -2.998
-2 | 0.035 | 0.00789 | -0.055 | 4.428
-1.5 | 0.094 | 0.00581 | -0.055 | 16.19
-1 | 0.153 | 0.00578 | -0.055 | 26.468
-0.5 | 0.212 | 0.00592 | -0.056 | 35.798
0 | 0.271 | 0.00612 | -0.056 | 44.317
0.5 | 0.33 | 0.00619 | -0.056 | 53.34
1 | 0.389 | 0.00635 | -0.057 | 61.257
1.5 | 0.448 | 0.0066 | -0.057 | 67.877
2 | 0.405 | 0.02815 | -0.011 | 14.391
2.5 | 0.452 | 0.02882 | -0.011 | 15.679
3 | 0.623 | 0.0103 | -0.058 | 60.466
3.5 | 0.678 | 0.01061 | -0.058 | 63.889
4 | 0.728 | 0.01092 | -0.059 | 66.703
4.5 | 0.773 | 0.01129 | -0.059 | 68.491
5 | 0.811 | 0.0116 | -0.059 | 69.87
5.5 | 0.839 | 0.01212 | -0.059 | 69.22
6 | 0.856 | 0.01283 | -0.06 | 66.692
6.5 | 0.86 | 0.01232 | -0.06 | 69.799
7 | 0.851 | 0.01292 | -0.06 | 65.888
7.5 | 0.83 | 0.01265 | -0.06 | 65.65
8 | 0.799 | 0.01329 | -0.061 | 60.096
8.5 | 0.611 | 0.05357 | -0.023 | 11.403
9 | 0.574 | 0.05766 | -0.023 | 9.953
9.5 | 0.534 | 0.06195 | -0.023 | 8.613
10 | 0.492 | 0.06656 | -0.026 | 7.399
10.5 | 0.451 | 0.07173 | -0.027 | 6.283
11 | 0.41 | 0.07724 | -0.026 | 5.304
11.5 | 0.371 | 0.08292 | -0.024 | 4.469

## 36. Re 750k Mach 0.10 (2)
BIGFOIL.COM POLAR EXPORT
TP202-9%
TP202-9% |  |  |  | Cl Max: | 1.3162 | at alpha= | 11.5 | deg
XFOIL ncrit=9 |  |  |  | L/D Max: | 96.539 | at alpha= | 3.5 | deg
Re: | 750000 |  |  | Cd Min: | 0.21217 | at alpha= | 16.5 | deg
Mach: | 0.1 |  |  | Cl=0 at alpha= | -2.3263 | deg
|  |  |  | @ Cl=0.1, Cd= | 0.0050779
|  |  |  | @ Cl=0.4, Cd= | 0.0052522
|  |  |  | @ Cl=0.6, Cd= | 0.0062743
alpha (deg) | Cl | Cd | Cm | Cl/Cd
-9 | -0.6672 | 0.04381 | -0.0499 | -15.2294
-8.5 | -0.6909 | 0.03075 | -0.0491 | -22.4683
-8 | -0.6726 | 0.02505 | -0.0458 | -26.8503
-7.5 | -0.6459 | 0.01988 | -0.0427 | -32.4899
-7 | -0.6062 | 0.01842 | -0.0407 | -32.9099
-6.5 | -0.5394 | 0.01731 | -0.0436 | -31.1612
-6 | -0.4736 | 0.01378 | -0.0466 | -34.3687
-5.5 | -0.407 | 0.01197 | -0.0492 | -34.0017
-5 | -0.3371 | 0.01065 | -0.0525 | -31.6526
-4.5 | -0.2646 | 0.00959 | -0.0561 | -27.5912
-4 | -0.1978 | 0.00866 | -0.0583 | -22.8406
-3.5 | -0.1335 | 0.0077 | -0.0603 | -17.3377
-3 | -0.0744 | 0.00693 | -0.0611 | -10.7359
-2.5 | -0.0189 | 0.00602 | -0.0613 | -3.1395
-2 | 0.0355 | 0.00544 | -0.0609 | 6.5257
-1.5 | 0.0892 | 0.0051 | -0.0601 | 17.4902
-1 | 0.1429 | 0.00499 | -0.0592 | 28.6373
-0.5 | 0.1967 | 0.00497 | -0.0584 | 39.5775
0 | 0.2501 | 0.005 | -0.0574 | 50.02
0.5 | 0.3031 | 0.00507 | -0.0564 | 59.783
1 | 0.3548 | 0.00517 | -0.0551 | 68.6267
1.5 | 0.4043 | 0.00526 | -0.0533 | 76.8631
2 | 0.4593 | 0.00541 | -0.0527 | 84.8983
2.5 | 0.5229 | 0.00571 | -0.0545 | 91.5762
3 | 0.5769 | 0.00608 | -0.0541 | 94.8849
3.5 | 0.6304 | 0.00653 | -0.0538 | 96.5391
4 | 0.6825 | 0.00718 | -0.0532 | 95.0557
4.5 | 0.7326 | 0.00812 | -0.0525 | 90.2217
5 | 0.7838 | 0.00897 | -0.0519 | 87.3802
5.5 | 0.8345 | 0.00988 | -0.0513 | 84.4636
6 | 0.8848 | 0.01085 | -0.0506 | 81.5484
6.5 | 0.9335 | 0.01206 | -0.0495 | 77.4046
7 | 0.9835 | 0.01308 | -0.0485 | 75.1911
7.5 | 1.0324 | 0.0142 | -0.0475 | 72.7042
8 | 1.0796 | 0.01547 | -0.0461 | 69.7867
8.5 | 1.1262 | 0.0167 | -0.0449 | 67.4371
9 | 1.1694 | 0.01831 | -0.0431 | 63.8667
9.5 | 1.2049 | 0.02079 | -0.0404 | 57.9557
10 | 1.2419 | 0.02289 | -0.038 | 54.2551
10.5 | 1.2733 | 0.02542 | -0.035 | 50.0905
11 | 1.3003 | 0.02798 | -0.0317 | 46.4725
11.5 | 1.3162 | 0.03075 | -0.0273 | 42.8033
12 | 1.31 | 0.03542 | -0.0221 | 36.9848
12.5 | 1.2787 | 0.04364 | -0.019 | 29.3011
13 | 1.2521 | 0.0532 | -0.0208 | 23.5357
13.5 | 1.2248 | 0.06488 | -0.0265 | 18.8779
14 | 1.1836 | 0.08086 | -0.0358 | 14.6376
15.5 | 0.9241 | 0.18434 | -0.0875 | 5.013
16 | 0.9154 | 0.20242 | -0.0947 | 4.5223
16.5 | 0.9268 | 0.21217 | -0.0997 | 4.3682

## 37. Re 750k Mach 0.25 (1)
BIGFOIL.COM POLAR EXPORT
TP202-9%
TP202-9% |  |  |  | Cl Max: | 0.845 | at alpha= | 6 | deg
JavaFoil+Calcfoil stall+Eppler ext transition |  |  |  | L/D Max: | 69.022 | at alpha= | 1.5 | deg
Re: | 750000 |  |  | Cd Min: | 0.0059 | at alpha= | -1 | deg
Mach: | 0.25 |  |  | Cl=0 at alpha= | -2.2951 | deg
|  |  |  | @ Cl=0.1, Cd= | 0.08433
|  |  |  | @ Cl=0.4, Cd= | 0.08433
|  |  |  | @ Cl=0.6, Cd= | 0.08433
alpha (deg) | Cl | Cd | Cm | Cl/Cd
-10.5 | -0.047 | 0.08478 | -0.018 | -0.55
-10 | -0.09 | 0.07683 | -0.018 | -1.169
-9.5 | -0.16 | 0.06907 | -0.018 | -2.322
-9 | -0.212 | 0.06342 | -0.018 | -3.346
-8.5 | -0.255 | 0.05842 | -0.018 | -4.366
-8 | -0.288 | 0.05362 | -0.018 | -5.376
-7.5 | -0.31 | 0.04982 | -0.018 | -6.23
-7 | -0.32 | 0.04665 | -0.019 | -6.864
-6.5 | -0.317 | 0.04345 | -0.019 | -7.306
-6 | -0.303 | 0.04078 | -0.021 | -7.432
-5.5 | -0.347 | 0.0093 | -0.053 | -37.281
-5 | -0.305 | 0.00914 | -0.054 | -33.423
-4.5 | -0.256 | 0.00891 | -0.054 | -28.779
-4 | -0.202 | 0.00856 | -0.055 | -23.628
-3.5 | -0.144 | 0.00838 | -0.055 | -17.231
-3 | -0.085 | 0.00824 | -0.055 | -10.3
-2.5 | -0.025 | 0.00801 | -0.056 | -3.075
-2 | 0.036 | 0.00801 | -0.056 | 4.48
-1.5 | 0.097 | 0.00591 | -0.056 | 16.352
-1 | 0.157 | 0.0059 | -0.057 | 26.661
-0.5 | 0.218 | 0.00599 | -0.057 | 36.407
0 | 0.279 | 0.00615 | -0.057 | 45.309
0.5 | 0.339 | 0.00631 | -0.058 | 53.793
1 | 0.4 | 0.00654 | -0.058 | 61.096
1.5 | 0.46 | 0.00667 | -0.058 | 69.022
2 | 0.416 | 0.02814 | -0.011 | 14.794
2.5 | 0.58 | 0.01018 | -0.059 | 56.994
3 | 0.64 | 0.01047 | -0.06 | 61.076
3.5 | 0.696 | 0.01086 | -0.06 | 64.041
4 | 0.746 | 0.01122 | -0.06 | 66.531
4.5 | 0.79 | 0.0115 | -0.06 | 68.652
5 | 0.823 | 0.01202 | -0.061 | 68.449
5.5 | 0.843 | 0.01254 | -0.061 | 67.198
6 | 0.845 | 0.01322 | -0.061 | 63.924
6.5 | 0.826 | 0.0128 | -0.062 | 64.544
7 | 0.787 | 0.01255 | -0.062 | 62.72
7.5 | 0.584 | 0.04792 | -0.024 | 12.195
8 | 0.521 | 0.05125 | -0.024 | 10.161
8.5 | 0.445 | 0.05518 | -0.023 | 8.057
9 | 0.359 | 0.05949 | -0.023 | 6.033
9.5 | 0.265 | 0.06442 | -0.024 | 4.109
10 | 0.148 | 0.07006 | -0.024 | 2.114
10.5 | 0.072 | 0.07733 | -0.024 | 0.935
11 | 0.075 | 0.08433 | -0.023 | 0.89

## 38. Re 750k Mach 0.25 (2)
BIGFOIL.COM POLAR EXPORT
TP202-9%
TP202-9% |  |  |  | Cl Max: | 1.2288 | at alpha= | 10 | deg
XFOIL ncrit=9 |  |  |  | L/D Max: | 96.5179 | at alpha= | 3.5 | deg
Re: | 750000 |  |  | Cd Min: | 0.25925 | at alpha= | -20 | deg
Mach: | 0.25 |  |  | Cl=0 at alpha= | -2.3199 | deg
|  |  |  | @ Cl=0.1, Cd= | 0.0051887
|  |  |  | @ Cl=0.4, Cd= | 0.0053736
|  |  |  | @ Cl=0.6, Cd= | 0.0063077
alpha (deg) | Cl | Cd | Cm | Cl/Cd
-20 | -0.7919 | 0.25925 | 0.0669 | -3.0546
-19.5 | -0.7737 | 0.25237 | 0.0626 | -3.0657
-19 | -0.7554 | 0.24531 | 0.0583 | -3.0794
-18.5 | -0.7362 | 0.23782 | 0.0538 | -3.0956
-18 | -0.718 | 0.23037 | 0.0491 | -3.1167
-17.5 | -0.7011 | 0.22289 | 0.0444 | -3.1455
-17 | -0.6844 | 0.21536 | 0.0401 | -3.1779
-16.5 | -0.6681 | 0.20767 | 0.0361 | -3.2171
-16 | -0.6528 | 0.20008 | 0.0336 | -3.2627
-15.5 | -0.6366 | 0.19345 | 0.0304 | -3.2908
-15 | -0.621 | 0.18629 | 0.0269 | -3.3335
-14.5 | -0.6061 | 0.17844 | 0.0231 | -3.3967
-14 | -0.5933 | 0.17003 | 0.0181 | -3.4894
-13.5 | -0.581 | 0.162 | 0.0144 | -3.5864
-13 | -0.5697 | 0.15376 | 0.011 | -3.7051
-12.5 | -0.5658 | 0.14396 | 0.0078 | -3.9303
-12 | -0.5549 | 0.13694 | 0.0056 | -4.0521
-11.5 | -0.545 | 0.12969 | 0.0029 | -4.2023
-11 | -0.537 | 0.12188 | -0.0003 | -4.406
-10.5 | -0.5312 | 0.11351 | -0.0039 | -4.6798
-10 | -0.5246 | 0.10386 | -0.0091 | -5.051
-9.5 | -0.5222 | 0.09409 | -0.014 | -5.55
-8.5 | -0.5798 | 0.06112 | -0.0354 | -9.4863
-8 | -0.6111 | 0.04253 | -0.0497 | -14.3687
-7.5 | -0.6347 | 0.02979 | -0.0472 | -21.3058
-7 | -0.6236 | 0.02166 | -0.0434 | -28.7904
-6.5 | -0.5555 | 0.01939 | -0.0468 | -28.6488
-6 | -0.4862 | 0.01573 | -0.0499 | -30.9091
-5.5 | -0.4182 | 0.01298 | -0.0524 | -32.2188
-5 | -0.345 | 0.01121 | -0.0556 | -30.7761
-4.5 | -0.2736 | 0.00994 | -0.0583 | -27.5252
-4 | -0.2016 | 0.00889 | -0.0611 | -22.6772
-3.5 | -0.1374 | 0.00789 | -0.0623 | -17.4144
-3 | -0.077 | 0.0071 | -0.0629 | -10.8451
-2.5 | -0.0201 | 0.00621 | -0.0628 | -3.2367
-2 | 0.0357 | 0.00557 | -0.0624 | 6.4093
-1.5 | 0.0909 | 0.00521 | -0.0615 | 17.4472
-1 | 0.1463 | 0.00508 | -0.0606 | 28.7992
-0.5 | 0.2018 | 0.00507 | -0.0597 | 39.8028
0 | 0.2569 | 0.00511 | -0.0588 | 50.274
0.5 | 0.3116 | 0.00519 | -0.0578 | 60.0385
1 | 0.3654 | 0.0053 | -0.0565 | 68.9434
1.5 | 0.4171 | 0.00541 | -0.0548 | 77.098
2 | 0.4695 | 0.00555 | -0.0531 | 84.5946
2.5 | 0.5374 | 0.00585 | -0.0553 | 91.8632
3 | 0.5932 | 0.00625 | -0.0549 | 94.912
3.5 | 0.6486 | 0.00672 | -0.0544 | 96.5179
4 | 0.7021 | 0.00744 | -0.0537 | 94.3683
4.5 | 0.7539 | 0.00844 | -0.0528 | 89.3246
5 | 0.8069 | 0.00934 | -0.052 | 86.3919
6 | 0.9107 | 0.01148 | -0.05 | 79.3293
6.5 | 0.9607 | 0.01289 | -0.0483 | 74.5306
7 | 1.0137 | 0.0138 | -0.0472 | 73.4565
7.5 | 1.0614 | 0.01541 | -0.0452 | 68.8774
8 | 1.1103 | 0.01674 | -0.0434 | 66.3262
8.5 | 1.1495 | 0.01927 | -0.0402 | 59.6523
9 | 1.1816 | 0.02245 | -0.0365 | 52.6325
9.5 | 1.2132 | 0.02555 | -0.0327 | 47.4834
10 | 1.2288 | 0.02993 | -0.0275 | 41.0558
10.5 | 1.2236 | 0.03502 | -0.0212 | 34.94
11 | 1.2062 | 0.04152 | -0.0175 | 29.0511
11.5 | 1.1804 | 0.05059 | -0.0187 | 23.3327
12 | 1.1466 | 0.06334 | -0.0254 | 18.1023
12.5 | 1.1082 | 0.07957 | -0.036 | 13.9274
13 | 1.0659 | 0.09847 | -0.0475 | 10.8246
13.5 | 1.0197 | 0.11902 | -0.0582 | 8.5675
14 | 0.9654 | 0.143 | -0.0696 | 6.751
14.5 | 0.926 | 0.16603 | -0.0802 | 5.5773
15 | 0.9192 | 0.18108 | -0.0872 | 5.0762

## 39. Re 750k Mach 0.50 (1)
BIGFOIL.COM POLAR EXPORT
TP202-9%
TP202-9% |  |  |  | Cl Max: | 1.182 | at alpha= | 20 | deg
JavaFoil+Calcfoil stall+Eppler ext transition |  |  |  | L/D Max: | 71.548 | at alpha= | 1.5 | deg
Re: | 750000 |  |  | Cd Min: | 0.00625 | at alpha= | -1 | deg
Mach: | 0.5 |  |  | Cl=0 at alpha= | -2.2712 | deg
|  |  |  | @ Cl=0.1, Cd= | 0.010515
|  |  |  | @ Cl=0.4, Cd= | 0.006814
|  |  |  | @ Cl=0.6, Cd= | 0.095201
alpha (deg) | Cl | Cd | Cm | Cl/Cd
-20 | -0.949 | 0.20765 | -0.027 | -4.57
-19.5 | -0.923 | 0.20397 | -0.028 | -4.526
-19 | -0.896 | 0.1954 | -0.027 | -4.583
-18.5 | -0.87 | 0.19054 | -0.027 | -4.564
-18 | -0.844 | 0.1854 | -0.028 | -4.551
-17.5 | -0.816 | 0.17572 | -0.027 | -4.645
-17 | -0.79 | 0.1712 | -0.027 | -4.615
-16.5 | -0.764 | 0.17174 | -0.027 | -4.448
-16 | -0.736 | 0.16525 | -0.027 | -4.456
-15.5 | -0.71 | 0.15618 | -0.027 | -4.547
-15 | -0.684 | 0.15218 | -0.027 | -4.493
-14.5 | -0.656 | 0.14817 | -0.026 | -4.429
-14 | -0.63 | 0.14442 | -0.026 | -4.361
-13.5 | -0.603 | 0.13963 | -0.027 | -4.321
-13 | -0.576 | 0.12944 | -0.025 | -4.449
-12.5 | -0.549 | 0.12424 | -0.026 | -4.421
-12 | -0.523 | 0.12452 | -0.026 | -4.198
-11.5 | -0.495 | 0.1171 | -0.025 | -4.23
-11 | -0.469 | 0.11433 | -0.025 | -4.099
-10.5 | -0.442 | 0.11074 | -0.025 | -3.991
-10 | -0.415 | 0.10621 | -0.025 | -3.91
-9.5 | -0.388 | 0.09778 | -0.023 | -3.967
-9 | -0.361 | 0.09246 | -0.024 | -3.906
-8.5 | -0.334 | 0.08895 | -0.023 | -3.758
-8 | -0.307 | 0.08652 | -0.024 | -3.554
-7.5 | -0.28 | 0.06544 | -0.022 | -4.284
-7 | -0.253 | 0.05415 | -0.022 | -4.681
-6.5 | -0.227 | 0.04698 | -0.023 | -4.825
-6 | -0.2 | 0.04896 | -0.022 | -4.077
-5.5 | -0.173 | 0.04149 | -0.021 | -4.161
-5 | -0.217 | 0.03807 | -0.022 | -5.696
-4.5 | -0.27 | 0.00956 | -0.061 | -28.293
-4 | -0.222 | 0.00924 | -0.061 | -23.993
-3.5 | -0.16 | 0.00892 | -0.061 | -17.973
-3 | -0.094 | 0.00854 | -0.062 | -11.068
-2.5 | -0.027 | 0.00844 | -0.062 | -3.258
-2 | 0.032 | 0.02943 | -0.012 | 1.091
-1.5 | 0.108 | 0.00829 | -0.063 | 13.029
-1 | 0.176 | 0.00625 | -0.063 | 28.138
-0.5 | 0.244 | 0.00639 | -0.064 | 38.094
0 | 0.311 | 0.00652 | -0.064 | 47.794
0.5 | 0.379 | 0.00678 | -0.065 | 55.928
1 | 0.447 | 0.00689 | -0.065 | 64.804
1.5 | 0.514 | 0.00718 | -0.065 | 71.548
2 | 0.465 | 0.02814 | -0.013 | 16.523
2.5 | 0.518 | 0.02887 | -0.013 | 17.958
3 | 0.714 | 0.01142 | -0.067 | 62.501
3.5 | 0.773 | 0.01194 | -0.067 | 64.748
4 | 0.819 | 0.01257 | -0.067 | 65.135
4.5 | 0.834 | 0.01208 | -0.068 | 69.011
5 | 0.738 | 0.01276 | -0.068 | 57.871
5.5 | 0.521 | 0.01257 | -0.068 | 41.436
6 | 0.445 | 0.04161 | -0.026 | 10.7
6.5 | 0.472 | 0.04627 | -0.024 | 10.19
7 | 0.498 | 0.05547 | -0.024 | 8.978
7.5 | 0.525 | 0.08364 | -0.026 | 6.273
8 | 0.551 | 0.08672 | -0.026 | 6.355
8.5 | 0.577 | 0.089 | -0.027 | 6.488
9 | 0.604 | 0.09628 | -0.029 | 6.277
9.5 | 0.631 | 0.09862 | -0.029 | 6.393
10 | 0.658 | 0.10804 | -0.032 | 6.087
10.5 | 0.684 | 0.10767 | -0.032 | 6.351
11 | 0.71 | 0.11398 | -0.032 | 6.228
11.5 | 0.737 | 0.11873 | -0.034 | 6.207
12 | 0.763 | 0.12674 | -0.034 | 6.02
12.5 | 0.79 | 0.1329 | -0.036 | 5.945
13 | 0.816 | 0.13641 | -0.036 | 5.981
13.5 | 0.843 | 0.14442 | -0.038 | 5.839
14 | 0.869 | 0.14852 | -0.038 | 5.851
14.5 | 0.896 | 0.15078 | -0.04 | 5.945
15 | 0.922 | 0.15871 | -0.04 | 5.808
15.5 | 0.947 | 0.16016 | -0.04 | 5.915
16 | 0.974 | 0.16777 | -0.041 | 5.808
16.5 | 1 | 0.17466 | -0.041 | 5.725
17 | 1.027 | 0.17595 | -0.043 | 5.837
17.5 | 1.052 | 0.18438 | -0.043 | 5.706
18 | 1.079 | 0.19209 | -0.044 | 5.619
18.5 | 1.104 | 0.19678 | -0.044 | 5.612
19 | 1.131 | 0.20543 | -0.045 | 5.507
19.5 | 1.156 | 0.20902 | -0.045 | 5.532
20 | 1.182 | 0.21525 | -0.046 | 5.494

## 40. Re 750k Mach 0.50 (2)
BIGFOIL.COM POLAR EXPORT
TP202-9%
TP202-9% |  |  |  | Cl Max: | 1.1576 | at alpha= | 20 | deg
XFOIL ncrit=9 |  |  |  | L/D Max: | 95.8553 | at alpha= | 3.5 | deg
Re: | 750000 |  |  | Cd Min: | 0.30974 | at alpha= | 20 | deg
Mach: | 0.5 |  |  | Cl=0 at alpha= | -2.2811 | deg
|  |  |  | @ Cl=0.1, Cd= | 0.0057532
|  |  |  | @ Cl=0.4, Cd= | 0.0058126
|  |  |  | @ Cl=0.6, Cd= | 0.0064912
alpha (deg) | Cl | Cd | Cm | Cl/Cd
-20 | -0.8583 | 0.28302 | 0.0778 | -3.0326
-19.5 | -0.8352 | 0.27439 | 0.0723 | -3.0438
-19 | -0.8125 | 0.26582 | 0.0668 | -3.0566
-18.5 | -0.79 | 0.25721 | 0.0612 | -3.0714
-18 | -0.7678 | 0.24861 | 0.0559 | -3.0884
-17.5 | -0.7464 | 0.23999 | 0.0507 | -3.1101
-17 | -0.7248 | 0.23113 | 0.0472 | -3.1359
-16.5 | -0.7036 | 0.22327 | 0.0431 | -3.1513
-16 | -0.6823 | 0.21522 | 0.0386 | -3.1702
-15.5 | -0.6616 | 0.207 | 0.0343 | -3.1961
-15 | -0.6403 | 0.19807 | 0.0289 | -3.2327
-14.5 | -0.6219 | 0.18949 | 0.0238 | -3.282
-14 | -0.6048 | 0.18037 | 0.0196 | -3.3531
-13.5 | -0.5859 | 0.17263 | 0.0172 | -3.394
-13 | -0.5683 | 0.16479 | 0.0137 | -3.4486
-12.5 | -0.5519 | 0.15679 | 0.0102 | -3.52
-12 | -0.5369 | 0.14863 | 0.0066 | -3.6123
-11.5 | -0.5235 | 0.13974 | 0.0016 | -3.7462
-11 | -0.5114 | 0.13115 | -0.0024 | -3.8994
-10.5 | -0.5006 | 0.12242 | -0.0059 | -4.0892
-10 | -0.4915 | 0.11359 | -0.0094 | -4.327
-9.5 | -0.4876 | 0.1051 | -0.0116 | -4.6394
-9 | -0.4835 | 0.09614 | -0.0155 | -5.0291
-8.5 | -0.4813 | 0.08688 | -0.0201 | -5.5398
-8 | -0.4811 | 0.07713 | -0.0255 | -6.2375
-6.5 | -0.5199 | 0.04634 | -0.0457 | -11.2192
-6 | -0.5126 | 0.03373 | -0.055 | -15.1972
-5.5 | -0.4593 | 0.0214 | -0.0658 | -21.4626
-5 | -0.3844 | 0.01549 | -0.0691 | -24.816
-4.5 | -0.3018 | 0.01215 | -0.0714 | -24.8395
-4 | -0.2285 | 0.01012 | -0.0715 | -22.5791
-3.5 | -0.1583 | 0.00875 | -0.0711 | -18.0914
-3 | -0.0916 | 0.00781 | -0.0702 | -11.7286
-2.5 | -0.0274 | 0.00699 | -0.0695 | -3.9199
-2 | 0.0352 | 0.00619 | -0.0687 | 5.6866
-1.5 | 0.0983 | 0.00576 | -0.0679 | 17.066
-1 | 0.1606 | 0.00551 | -0.0667 | 29.147
-0.5 | 0.2238 | 0.0055 | -0.0657 | 40.6909
0 | 0.2867 | 0.00558 | -0.0646 | 51.3799
0.5 | 0.3494 | 0.00569 | -0.0635 | 61.406
1 | 0.4113 | 0.00584 | -0.0623 | 70.4281
1.5 | 0.4725 | 0.006 | -0.0607 | 78.75
2 | 0.5306 | 0.00619 | -0.0584 | 85.7189
2.5 | 0.5944 | 0.00645 | -0.0571 | 92.155
3 | 0.665 | 0.00697 | -0.0578 | 95.4089
3.5 | 0.7285 | 0.0076 | -0.0567 | 95.8553
4 | 0.7887 | 0.00861 | -0.0551 | 91.6028
5 | 0.9091 | 0.01096 | -0.0511 | 82.9471
5.5 | 0.9678 | 0.01242 | -0.0483 | 77.9227
6 | 1.0247 | 0.01416 | -0.0445 | 72.3658
6.5 | 1.0764 | 0.01637 | -0.0399 | 65.7544
7 | 1.1117 | 0.02015 | -0.0333 | 55.1712
7.5 | 1.1284 | 0.02555 | -0.0256 | 44.1644
8 | 1.1174 | 0.03198 | -0.0182 | 34.9406
8.5 | 1.0918 | 0.04022 | -0.016 | 27.1457
9 | 1.0613 | 0.05141 | -0.0213 | 20.6438
9.5 | 1.0298 | 0.06545 | -0.0314 | 15.7341
10 | 0.9981 | 0.081 | -0.0418 | 12.3222
10.5 | 0.9667 | 0.09645 | -0.0503 | 10.0228
11 | 0.9395 | 0.11116 | -0.0574 | 8.4518
11.5 | 0.9188 | 0.12543 | -0.0643 | 7.3252
12 | 0.9062 | 0.13916 | -0.071 | 6.5119
12.5 | 0.9016 | 0.15238 | -0.0775 | 5.9168
13 | 0.9036 | 0.16479 | -0.0836 | 5.4833
13.5 | 0.9109 | 0.17661 | -0.0895 | 5.1577
14 | 0.9219 | 0.18824 | -0.0954 | 4.8975
14.5 | 0.9355 | 0.1992 | -0.1012 | 4.6963
15 | 0.951 | 0.21008 | -0.107 | 4.5268
15.5 | 0.9679 | 0.22068 | -0.1127 | 4.386
16 | 0.9872 | 0.22906 | -0.1167 | 4.3098
16.5 | 1.0055 | 0.23964 | -0.1222 | 4.1959
17 | 1.0261 | 0.24979 | -0.1278 | 4.1079
17.5 | 1.0471 | 0.25985 | -0.1336 | 4.0296
18 | 1.0684 | 0.26985 | -0.1397 | 3.9592
18.5 | 1.09 | 0.28036 | -0.1469 | 3.8879
19 | 1.1133 | 0.29068 | -0.1534 | 3.83
19.5 | 1.135 | 0.30019 | -0.1591 | 3.7809
20 | 1.1576 | 0.30974 | -0.1652 | 3.7373

## 41. Re 1M Mach 0.00 (1)
BIGFOIL.COM POLAR EXPORT
TP202-9%
TP202-9% |  |  |  | Cl Max: | 0.864 | at alpha= | 6.5 | deg
JavaFoil+Calcfoil stall+Eppler ext transition |  |  |  | L/D Max: | 73.595 | at alpha= | 5 | deg
Re: | 1000000 |  |  | Cd Min: | 0.00557 | at alpha= | -1 | deg
Mach: | 0 |  |  | Cl=0 at alpha= | -2.2966 | deg
|  |  |  | @ Cl=0.1, Cd= | 0.0056417
|  |  |  | @ Cl=0.4, Cd= | 0.0061386
|  |  |  | @ Cl=0.6, Cd= | 0.0797
alpha (deg) | Cl | Cd | Cm | Cl/Cd
-11 | -0.296 | 0.07735 | -0.017 | -3.821
-10.5 | -0.313 | 0.07201 | -0.017 | -4.351
-10 | -0.33 | 0.06661 | -0.017 | -4.95
-9.5 | -0.344 | 0.06235 | -0.017 | -5.519
-9 | -0.356 | 0.05802 | -0.018 | -6.128
-8.5 | -0.363 | 0.05429 | -0.018 | -6.679
-8 | -0.365 | 0.05101 | -0.018 | -7.147
-7.5 | -0.36 | 0.04781 | -0.019 | -7.538
-7 | -0.35 | 0.04479 | -0.02 | -7.805
-6.5 | -0.332 | 0.04194 | -0.021 | -7.918
-6 | -0.383 | 0.00904 | -0.051 | -42.364
-5.5 | -0.345 | 0.00879 | -0.052 | -39.202
-5 | -0.3 | 0.00857 | -0.052 | -34.985
-4.5 | -0.25 | 0.00825 | -0.053 | -30.295
-4 | -0.196 | 0.00811 | -0.053 | -24.216
-3.5 | -0.14 | 0.00796 | -0.053 | -17.579
-3 | -0.082 | 0.00773 | -0.054 | -10.636
-2.5 | -0.024 | 0.00763 | -0.054 | -3.128
-2 | 0.035 | 0.00769 | -0.054 | 4.52
-1.5 | 0.094 | 0.00565 | -0.055 | 16.559
-1 | 0.152 | 0.00557 | -0.055 | 27.334
-0.5 | 0.211 | 0.00572 | -0.055 | 36.923
0 | 0.27 | 0.00582 | -0.056 | 46.397
0.5 | 0.328 | 0.00596 | -0.056 | 55.145
1 | 0.387 | 0.00611 | -0.056 | 63.313
1.5 | 0.446 | 0.00624 | -0.057 | 71.441
2 | 0.403 | 0.02805 | -0.011 | 14.373
2.5 | 0.45 | 0.02875 | -0.011 | 15.638
3 | 0.62 | 0.0098 | -0.058 | 63.203
3.5 | 0.674 | 0.01012 | -0.058 | 66.657
4 | 0.725 | 0.01046 | -0.058 | 69.308
4.5 | 0.77 | 0.01073 | -0.059 | 71.794
5 | 0.808 | 0.01098 | -0.059 | 73.595
5.5 | 0.837 | 0.01138 | -0.059 | 73.556
6 | 0.856 | 0.0121 | -0.059 | 70.748
6.5 | 0.864 | 0.01253 | -0.06 | 68.921
7 | 0.859 | 0.0121 | -0.06 | 70.97
7.5 | 0.843 | 0.01271 | -0.06 | 66.305
8 | 0.817 | 0.01241 | -0.06 | 65.801
8.5 | 0.782 | 0.01487 | -0.061 | 52.618
9 | 0.741 | 0.01557 | -0.061 | 47.589
9.5 | 0.694 | 0.01654 | -0.061 | 41.96
10 | 0.613 | 0.0234 | -0.057 | 26.205
10.5 | 0.492 | 0.06701 | -0.034 | 7.346
11 | 0.452 | 0.07397 | -0.03 | 6.108
11.5 | 0.415 | 0.0797 | -0.028 | 5.21

## 42. Re 1M Mach 0.00 (2)
BIGFOIL.COM POLAR EXPORT
TP202-9%
TP202-9% |  |  |  | Cl Max: | 1.4049 | at alpha= | 13.5 | deg
XFOIL ncrit=9 |  |  |  | L/D Max: | 101.454 | at alpha= | 3.5 | deg
Re: | 1000000 |  |  | Cd Min: | 0.24484 | at alpha= | 18.5 | deg
Mach: | 0 |  |  | Cl=0 at alpha= | -99 | deg
|  |  |  | @ Cl=0.1, Cd= | 0.00471
|  |  |  | @ Cl=0.4, Cd= | 0.0049992
|  |  |  | @ Cl=0.6, Cd= | 0.0059549
alpha (deg) | Cl | Cd | Cm | Cl/Cd
0 | 0.2497 | 0.00471 | -0.0574 | 53.0149
0.5 | 0.3033 | 0.00479 | -0.0567 | 63.3194
1 | 0.3567 | 0.0049 | -0.056 | 72.7959
1.5 | 0.4091 | 0.00502 | -0.055 | 81.494
2 | 0.4587 | 0.00515 | -0.0534 | 89.068
3 | 0.5744 | 0.00574 | -0.0544 | 100.0697
3.5 | 0.628 | 0.00619 | -0.0541 | 101.454
4 | 0.6788 | 0.007 | -0.0535 | 96.9714
4.5 | 0.7302 | 0.00778 | -0.053 | 93.856
5 | 0.7817 | 0.00854 | -0.0526 | 91.534
5.5 | 0.8328 | 0.00936 | -0.0521 | 88.9744
6 | 0.8836 | 0.01022 | -0.0515 | 86.4579
6.5 | 0.9331 | 0.01127 | -0.0506 | 82.795
7 | 0.9836 | 0.01217 | -0.0499 | 80.8217
7.5 | 1.034 | 0.013 | -0.0491 | 79.5385
8 | 1.0839 | 0.01382 | -0.0484 | 78.4298
8.5 | 1.1305 | 0.01504 | -0.0473 | 75.1662
9 | 1.1762 | 0.01627 | -0.0461 | 72.2926
9.5 | 1.223 | 0.01728 | -0.0449 | 70.7755
10 | 1.2668 | 0.01856 | -0.0435 | 68.2543
10.5 | 1.298 | 0.02128 | -0.0404 | 60.9962
11 | 1.3338 | 0.02315 | -0.0381 | 57.6156
11.5 | 1.364 | 0.02536 | -0.0352 | 53.7855
12 | 1.3855 | 0.02784 | -0.0313 | 49.7665
12.5 | 1.3973 | 0.0306 | -0.0267 | 45.6634
13 | 1.4044 | 0.03391 | -0.023 | 41.4155
13.5 | 1.4049 | 0.03838 | -0.0207 | 36.605
14 | 1.3931 | 0.04521 | -0.0206 | 30.814
14.5 | 1.3696 | 0.05509 | -0.0239 | 24.8611
15 | 1.3357 | 0.0683 | -0.0305 | 19.5564
15.5 | 1.2932 | 0.08451 | -0.0392 | 15.3023
16 | 1.2376 | 0.10452 | -0.0497 | 11.8408
16.5 | 1.157 | 0.13154 | -0.0636 | 8.7958
17.5 | 0.9526 | 0.22749 | -0.1089 | 4.1874
18 | 0.9667 | 0.23632 | -0.1138 | 4.0906
18.5 | 0.9814 | 0.24484 | -0.1186 | 4.0083

## 43. Re 1M Mach 0.10 (1)
BIGFOIL.COM POLAR EXPORT
TP202-9%
TP202-9% |  |  |  | Cl Max: | 0.86 | at alpha= | 6.5 | deg
JavaFoil+Calcfoil stall+Eppler ext transition |  |  |  | L/D Max: | 73.57 | at alpha= | 5 | deg
Re: | 1000000 |  |  | Cd Min: | 0.00559 | at alpha= | -1 | deg
Mach: | 0.1 |  |  | Cl=0 at alpha= | -2.2966 | deg
|  |  |  | @ Cl=0.1, Cd= | 0.0056439
|  |  |  | @ Cl=0.4, Cd= | 0.08087
|  |  |  | @ Cl=0.6, Cd= | 0.08087
alpha (deg) | Cl | Cd | Cm | Cl/Cd
-11 | -0.269 | 0.07824 | -0.017 | -3.435
-10.5 | -0.289 | 0.07294 | -0.017 | -3.966
-10 | -0.309 | 0.0679 | -0.017 | -4.551
-9.5 | -0.327 | 0.06325 | -0.017 | -5.165
-9 | -0.341 | 0.05853 | -0.018 | -5.834
-8.5 | -0.352 | 0.05473 | -0.018 | -6.428
-8 | -0.357 | 0.0511 | -0.018 | -6.983
-7.5 | -0.355 | 0.04785 | -0.019 | -7.425
-7 | -0.347 | 0.04493 | -0.019 | -7.715
-6.5 | -0.331 | 0.04207 | -0.021 | -7.86
-6 | -0.383 | 0.00904 | -0.052 | -42.345
-5.5 | -0.345 | 0.0088 | -0.052 | -39.232
-5 | -0.301 | 0.00859 | -0.052 | -35.031
-4.5 | -0.251 | 0.00832 | -0.053 | -30.176
-4 | -0.197 | 0.00811 | -0.053 | -24.324
-3.5 | -0.141 | 0.00796 | -0.053 | -17.666
-3 | -0.083 | 0.00774 | -0.054 | -10.678
-2.5 | -0.024 | 0.00768 | -0.054 | -3.121
-2 | 0.035 | 0.00769 | -0.055 | 4.542
-1.5 | 0.094 | 0.00565 | -0.055 | 16.647
-1 | 0.153 | 0.00559 | -0.055 | 27.393
-0.5 | 0.212 | 0.00572 | -0.056 | 37.096
0 | 0.271 | 0.00582 | -0.056 | 46.606
0.5 | 0.33 | 0.00596 | -0.056 | 55.374
1 | 0.389 | 0.00612 | -0.057 | 63.596
1.5 | 0.448 | 0.00624 | -0.057 | 71.729
2 | 0.405 | 0.02805 | -0.011 | 14.446
2.5 | 0.452 | 0.02875 | -0.011 | 15.719
3 | 0.623 | 0.00986 | -0.058 | 63.189
3.5 | 0.678 | 0.01014 | -0.058 | 66.846
4 | 0.728 | 0.01056 | -0.059 | 68.988
4.5 | 0.773 | 0.01081 | -0.059 | 71.517
5 | 0.811 | 0.01102 | -0.059 | 73.57
5.5 | 0.839 | 0.01144 | -0.059 | 73.306
6 | 0.856 | 0.01217 | -0.06 | 70.304
6.5 | 0.86 | 0.0126 | -0.06 | 68.257
7 | 0.851 | 0.01219 | -0.06 | 69.851
7.5 | 0.831 | 0.01282 | -0.061 | 64.827
8 | 0.799 | 0.01255 | -0.061 | 63.684
8.5 | 0.759 | 0.01499 | -0.061 | 50.64
9 | 0.712 | 0.01571 | -0.061 | 45.292
9.5 | 0.651 | 0.01736 | -0.06 | 37.499
10 | 0.498 | 0.06237 | -0.035 | 7.988
10.5 | 0.453 | 0.06914 | -0.031 | 6.55
11 | 0.411 | 0.07503 | -0.029 | 5.472
11.5 | 0.371 | 0.08087 | -0.027 | 4.59

## 44. Re 1M Mach 0.10 (2)
BIGFOIL.COM POLAR EXPORT
TP202-9%
TP202-9% |  |  |  | Cl Max: | 1.376 | at alpha= | 12.5 | deg
XFOIL ncrit=9 |  |  |  | L/D Max: | 101.316 | at alpha= | 3.5 | deg
Re: | 1000000 |  |  | Cd Min: | 0.22853 | at alpha= | 17.5 | deg
Mach: | 0.1 |  |  | Cl=0 at alpha= | -2.324 | deg
|  |  |  | @ Cl=0.1, Cd= | 0.0048137
|  |  |  | @ Cl=0.4, Cd= | 0.005014
|  |  |  | @ Cl=0.6, Cd= | 0.0059632
alpha (deg) | Cl | Cd | Cm | Cl/Cd
-14.5 | -0.6084 | 0.17354 | 0.0215 | -3.5058
-14 | -0.6001 | 0.16536 | 0.0189 | -3.6291
-13.5 | -0.5872 | 0.15882 | 0.0161 | -3.6973
-13 | -0.5755 | 0.15185 | 0.0132 | -3.7899
-12.5 | -0.5661 | 0.14401 | 0.0099 | -3.931
-12 | -0.5584 | 0.13471 | 0.0056 | -4.1452
-11.5 | -0.5515 | 0.12598 | 0.0021 | -4.3777
-10 | -0.6282 | 0.07764 | -0.0194 | -8.0912
-9.5 | -0.7794 | 0.02941 | -0.0518 | -26.5012
-9 | -0.7618 | 0.02408 | -0.0488 | -31.6362
-8.5 | -0.7358 | 0.01984 | -0.0458 | -37.0867
-8 | -0.6944 | 0.01916 | -0.0438 | -36.2422
-7.5 | -0.6469 | 0.01783 | -0.0429 | -36.2815
-7 | -0.5833 | 0.01466 | -0.0458 | -39.7885
-6.5 | -0.5148 | 0.01376 | -0.0492 | -37.4128
-6 | -0.4489 | 0.01283 | -0.0515 | -34.9883
-5.5 | -0.3809 | 0.01154 | -0.0543 | -33.0069
-5 | -0.3112 | 0.00952 | -0.0577 | -32.6891
-4.5 | -0.2484 | 0.00852 | -0.0592 | -29.1549
-4 | -0.1851 | 0.00792 | -0.0606 | -23.3712
-3.5 | -0.1284 | 0.00709 | -0.0608 | -18.11
-3 | -0.0729 | 0.00648 | -0.0606 | -11.25
-2.5 | -0.0188 | 0.0058 | -0.0604 | -3.2414
-2 | 0.0346 | 0.00516 | -0.06 | 6.7054
-1.5 | 0.0885 | 0.00485 | -0.0595 | 18.2474
-1 | 0.1423 | 0.00468 | -0.0588 | 30.406
-0.5 | 0.1966 | 0.00468 | -0.0582 | 42.0085
0 | 0.251 | 0.00472 | -0.0576 | 53.178
0.5 | 0.3049 | 0.00481 | -0.0569 | 63.3888
1 | 0.3587 | 0.00492 | -0.0562 | 72.9065
1.5 | 0.4114 | 0.00504 | -0.0553 | 81.627
2 | 0.4614 | 0.00518 | -0.0537 | 89.0734
3 | 0.5774 | 0.00577 | -0.0545 | 100.0693
3.5 | 0.6312 | 0.00623 | -0.0542 | 101.3162
4 | 0.6825 | 0.00704 | -0.0536 | 96.946
4.5 | 0.7342 | 0.00782 | -0.0531 | 93.8875
5 | 0.786 | 0.00861 | -0.0526 | 91.2892
5.5 | 0.8374 | 0.00943 | -0.0521 | 88.8017
6 | 0.8886 | 0.01031 | -0.0514 | 86.1882
6.5 | 0.9386 | 0.01135 | -0.0505 | 82.696
7 | 0.9891 | 0.01232 | -0.0496 | 80.2841
8 | 1.0901 | 0.01399 | -0.0481 | 77.9199
8.5 | 1.1377 | 0.01514 | -0.0469 | 75.1453
9 | 1.1832 | 0.01647 | -0.0455 | 71.8397
9.5 | 1.2286 | 0.01772 | -0.044 | 69.3341
10 | 1.2711 | 0.01923 | -0.0422 | 66.0998
10.5 | 1.301 | 0.02209 | -0.0389 | 58.8954
11 | 1.3337 | 0.02429 | -0.036 | 54.9074
11.5 | 1.359 | 0.02691 | -0.0325 | 50.5017
12 | 1.3715 | 0.02981 | -0.0275 | 46.0081
12.5 | 1.376 | 0.03334 | -0.0231 | 41.2717
13 | 1.3752 | 0.03789 | -0.0203 | 36.2945
13.5 | 1.3659 | 0.04432 | -0.0199 | 30.819
14 | 1.3439 | 0.05387 | -0.0228 | 24.9471
14.5 | 1.3114 | 0.06684 | -0.0294 | 19.62
15 | 1.2664 | 0.08364 | -0.0387 | 15.1411
15.5 | 1.2072 | 0.10459 | -0.05 | 11.5422
16 | 1.1275 | 0.1317 | -0.0639 | 8.5611
17 | 0.6859 | 0.18505 | -0.0656 | 3.7066
17.5 | 0.955 | 0.22853 | -0.1098 | 4.1789

## 45. Re 1M Mach 0.25 (1)
BIGFOIL.COM POLAR EXPORT
TP202-9%
TP202-9% |  |  |  | Cl Max: | 0.845 | at alpha= | 6 | deg
JavaFoil+Calcfoil stall+Eppler ext transition |  |  |  | L/D Max: | 72.122 | at alpha= | 5 | deg
Re: | 1000000 |  |  | Cd Min: | 0.00565 | at alpha= | -1 | deg
Mach: | 0.25 |  |  | Cl=0 at alpha= | -2.2951 | deg
|  |  |  | @ Cl=0.1, Cd= | 0.08274
|  |  |  | @ Cl=0.4, Cd= | 0.08274
|  |  |  | @ Cl=0.6, Cd= | 0.08274
alpha (deg) | Cl | Cd | Cm | Cl/Cd
-10.5 | -0.047 | 0.07374 | -0.019 | -0.632
-10 | -0.09 | 0.0734 | -0.019 | -1.223
-9.5 | -0.16 | 0.06741 | -0.018 | -2.38
-9 | -0.212 | 0.0617 | -0.018 | -3.44
-8.5 | -0.255 | 0.05669 | -0.018 | -4.499
-8 | -0.288 | 0.05273 | -0.018 | -5.468
-7.5 | -0.31 | 0.04896 | -0.019 | -6.34
-7 | -0.32 | 0.04576 | -0.019 | -6.999
-6.5 | -0.318 | 0.04273 | -0.021 | -7.435
-6 | -0.303 | 0.03999 | -0.023 | -7.586
-5.5 | -0.347 | 0.009 | -0.053 | -38.502
-5 | -0.305 | 0.00873 | -0.054 | -34.968
-4.5 | -0.256 | 0.00844 | -0.054 | -30.383
-4 | -0.202 | 0.00819 | -0.055 | -24.69
-3.5 | -0.144 | 0.00805 | -0.055 | -17.932
-3 | -0.085 | 0.00781 | -0.055 | -10.858
-2.5 | -0.025 | 0.00776 | -0.056 | -3.176
-2 | 0.036 | 0.00776 | -0.056 | 4.629
-1.5 | 0.097 | 0.00581 | -0.056 | 16.639
-1 | 0.157 | 0.00565 | -0.057 | 27.855
-0.5 | 0.218 | 0.00574 | -0.057 | 37.937
0 | 0.279 | 0.00589 | -0.057 | 47.344
0.5 | 0.339 | 0.00614 | -0.058 | 55.208
1 | 0.4 | 0.00623 | -0.058 | 64.186
1.5 | 0.46 | 0.00649 | -0.058 | 70.934
2 | 0.416 | 0.02806 | -0.012 | 14.837
2.5 | 0.58 | 0.00975 | -0.059 | 59.497
3 | 0.64 | 0.01002 | -0.06 | 63.83
3.5 | 0.696 | 0.01036 | -0.06 | 67.115
4 | 0.746 | 0.01076 | -0.06 | 69.364
4.5 | 0.79 | 0.01104 | -0.06 | 71.519
5 | 0.823 | 0.01141 | -0.061 | 72.122
5.5 | 0.843 | 0.0119 | -0.061 | 70.819
6 | 0.845 | 0.0125 | -0.061 | 67.583
6.5 | 0.827 | 0.01208 | -0.062 | 68.433
7 | 0.787 | 0.01274 | -0.062 | 61.819
7.5 | 0.727 | 0.01256 | -0.062 | 57.871
8 | 0.647 | 0.01505 | -0.062 | 42.997
8.5 | 0.445 | 0.05395 | -0.023 | 8.242
9 | 0.359 | 0.05817 | -0.024 | 6.172
9.5 | 0.265 | 0.06344 | -0.027 | 4.18
10 | 0.148 | 0.06883 | -0.026 | 2.154
10.5 | 0.072 | 0.07409 | -0.024 | 0.976
11 | 0.075 | 0.08274 | -0.024 | 0.907

## 46. Re 1M Mach 0.25 (2)
BIGFOIL.COM POLAR EXPORT
TP202-9%
TP202-9% |  |  |  | Cl Max: | 1.2766 | at alpha= | 10.5 | deg
XFOIL ncrit=9 |  |  |  | L/D Max: | 101.357 | at alpha= | 3.5 | deg
Re: | 1000000 |  |  | Cd Min: | 0.25821 | at alpha= | -20 | deg
Mach: | 0.25 |  |  | Cl=0 at alpha= | -2.3086 | deg
|  |  |  | @ Cl=0.1, Cd= | 0.004945
|  |  |  | @ Cl=0.4, Cd= | 0.0051091
|  |  |  | @ Cl=0.6, Cd= | 0.0060379
alpha (deg) | Cl | Cd | Cm | Cl/Cd
-20 | -0.7907 | 0.25821 | 0.0661 | -3.0622
-19.5 | -0.7727 | 0.2511 | 0.0617 | -3.0773
-19 | -0.7558 | 0.24339 | 0.0577 | -3.1053
-18.5 | -0.7383 | 0.23689 | 0.054 | -3.1166
-18 | -0.7206 | 0.23026 | 0.05 | -3.1295
-17.5 | -0.7032 | 0.22345 | 0.0461 | -3.147
-17 | -0.6858 | 0.21638 | 0.0422 | -3.1694
-16.5 | -0.6688 | 0.20902 | 0.0383 | -3.1997
-16 | -0.6515 | 0.2006 | 0.0337 | -3.2478
-15.5 | -0.6367 | 0.19251 | 0.0295 | -3.3074
-15 | -0.6223 | 0.18444 | 0.0257 | -3.374
-14.5 | -0.6121 | 0.17537 | 0.0222 | -3.4903
-14 | -0.5972 | 0.16894 | 0.0197 | -3.535
-13.5 | -0.5835 | 0.16206 | 0.0166 | -3.6005
-13 | -0.5709 | 0.15475 | 0.0135 | -3.6892
-12.5 | -0.5605 | 0.14593 | 0.0093 | -3.8409
-12 | -0.551 | 0.13749 | 0.0057 | -4.0076
-11.5 | -0.5432 | 0.12887 | 0.0023 | -4.2151
-11 | -0.5372 | 0.11997 | -0.0012 | -4.4778
-10.5 | -0.5336 | 0.11073 | -0.0049 | -4.8189
-10 | -0.5687 | 0.09297 | -0.0119 | -6.117
-9.5 | -0.5843 | 0.08027 | -0.0191 | -7.2792
-8.5 | -0.6641 | 0.03887 | -0.0514 | -17.0852
-7.5 | -0.6658 | 0.02195 | -0.046 | -30.3326
-7 | -0.5987 | 0.01863 | -0.0493 | -32.1363
-6.5 | -0.5317 | 0.01502 | -0.0525 | -35.3995
-6 | -0.4629 | 0.01393 | -0.0548 | -33.2304
-5.5 | -0.3913 | 0.0123 | -0.0575 | -31.813
-5 | -0.3196 | 0.01002 | -0.0607 | -31.8962
-4.5 | -0.2556 | 0.00877 | -0.0618 | -29.1448
-4 | -0.1928 | 0.00805 | -0.0625 | -23.9503
-3.5 | -0.1336 | 0.00725 | -0.0625 | -18.4276
-2 | 0.0346 | 0.00531 | -0.0615 | 6.516
-1.5 | 0.0903 | 0.00498 | -0.0609 | 18.1325
-1 | 0.1457 | 0.00478 | -0.0602 | 30.4812
-0.5 | 0.2018 | 0.00477 | -0.0596 | 42.3061
0 | 0.2579 | 0.00483 | -0.059 | 53.3954
0.5 | 0.3135 | 0.00492 | -0.0583 | 63.7195
1 | 0.3691 | 0.00503 | -0.0576 | 73.3797
1.5 | 0.4238 | 0.00517 | -0.0567 | 81.9729
2 | 0.4762 | 0.00532 | -0.0552 | 89.5113
2.5 | 0.5295 | 0.00551 | -0.0538 | 96.098
3.5 | 0.6497 | 0.00641 | -0.055 | 101.3573
4 | 0.7023 | 0.00729 | -0.0542 | 96.3374
4.5 | 0.756 | 0.00811 | -0.0535 | 93.2182
5 | 0.8097 | 0.00893 | -0.0528 | 90.6719
5.5 | 0.8631 | 0.00981 | -0.052 | 87.9817
6 | 0.9151 | 0.01089 | -0.0509 | 84.0312
6.5 | 0.9684 | 0.01184 | -0.0498 | 81.7905
7 | 1.0204 | 0.01295 | -0.0484 | 78.7954
7.5 | 1.073 | 0.0139 | -0.0471 | 77.1942
8 | 1.1215 | 0.01535 | -0.0453 | 73.0619
8.5 | 1.1668 | 0.01712 | -0.0429 | 68.1542
9 | 1.2096 | 0.01911 | -0.0402 | 63.2967
9.5 | 1.248 | 0.02141 | -0.0371 | 58.2905
10 | 1.267 | 0.02559 | -0.032 | 49.5115
10.5 | 1.2766 | 0.02976 | -0.0262 | 42.8965
11 | 1.2652 | 0.03515 | -0.0201 | 35.9943
11.5 | 1.2415 | 0.04277 | -0.0179 | 29.0274
12 | 1.2107 | 0.05346 | -0.0213 | 22.6468
12.5 | 1.1762 | 0.06746 | -0.0297 | 17.4355
13 | 1.1402 | 0.08383 | -0.0401 | 13.6013
13.5 | 1.1028 | 0.10126 | -0.0498 | 10.8908
14 | 1.0628 | 0.11944 | -0.0588 | 8.8982
14.5 | 1.0218 | 0.13867 | -0.0682 | 7.3686
15.5 | 0.9431 | 0.18514 | -0.0905 | 5.094

## 47. Re 1M Mach 0.50 (1)
BIGFOIL.COM POLAR EXPORT
TP202-9%
TP202-9% |  |  |  | Cl Max: | 1.183 | at alpha= | 20 | deg
JavaFoil+Calcfoil stall+Eppler ext transition |  |  |  | L/D Max: | 75.045 | at alpha= | 1.5 | deg
Re: | 1000000 |  |  | Cd Min: | 0.00605 | at alpha= | -0.5 | deg
Mach: | 0.5 |  |  | Cl=0 at alpha= | -2.2712 | deg
|  |  |  | @ Cl=0.1, Cd= | 0.010222
|  |  |  | @ Cl=0.4, Cd= | 0.0065341
|  |  |  | @ Cl=0.6, Cd= | 0.086789
alpha (deg) | Cl | Cd | Cm | Cl/Cd
-20 | -0.949 | 0.19866 | -0.027 | -4.777
-19.5 | -0.923 | 0.19475 | -0.028 | -4.74
-19 | -0.896 | 0.18588 | -0.027 | -4.818
-18.5 | -0.87 | 0.18103 | -0.027 | -4.805
-18 | -0.844 | 0.17183 | -0.028 | -4.911
-17.5 | -0.816 | 0.16668 | -0.027 | -4.897
-17 | -0.79 | 0.16219 | -0.027 | -4.872
-16.5 | -0.764 | 0.16178 | -0.027 | -4.722
-16 | -0.736 | 0.15489 | -0.027 | -4.754
-15.5 | -0.71 | 0.14688 | -0.027 | -4.835
-15 | -0.684 | 0.14289 | -0.027 | -4.786
-14.5 | -0.656 | 0.13815 | -0.026 | -4.75
-14 | -0.63 | 0.13439 | -0.026 | -4.687
-13.5 | -0.603 | 0.12901 | -0.027 | -4.677
-13 | -0.576 | 0.12301 | -0.026 | -4.682
-12.5 | -0.549 | 0.11919 | -0.026 | -4.609
-12 | -0.523 | 0.11591 | -0.026 | -4.51
-11.5 | -0.495 | 0.11061 | -0.025 | -4.479
-11 | -0.469 | 0.10641 | -0.025 | -4.405
-10.5 | -0.442 | 0.1028 | -0.025 | -4.3
-10 | -0.415 | 0.10024 | -0.025 | -4.143
-9.5 | -0.388 | 0.0907 | -0.024 | -4.278
-9 | -0.361 | 0.0881 | -0.024 | -4.1
-8.5 | -0.334 | 0.08541 | -0.024 | -3.915
-8 | -0.308 | 0.08102 | -0.024 | -3.796
-7.5 | -0.28 | 0.06258 | -0.023 | -4.482
-7 | -0.254 | 0.05268 | -0.023 | -4.813
-6.5 | -0.227 | 0.04572 | -0.024 | -4.961
-6 | -0.2 | 0.04303 | -0.023 | -4.641
-5.5 | -0.173 | 0.04077 | -0.021 | -4.236
-5 | -0.217 | 0.03733 | -0.024 | -5.814
-4.5 | -0.27 | 0.00908 | -0.061 | -29.776
-4 | -0.222 | 0.00877 | -0.061 | -25.289
-3.5 | -0.16 | 0.00846 | -0.061 | -18.943
-3 | -0.094 | 0.00826 | -0.062 | -11.445
-2.5 | -0.027 | 0.00818 | -0.062 | -3.362
-2 | 0.032 | 0.02936 | -0.012 | 1.094
-1.5 | 0.108 | 0.00797 | -0.063 | 13.542
-1 | 0.176 | 0.00625 | -0.063 | 28.146
-0.5 | 0.244 | 0.00605 | -0.064 | 40.264
0 | 0.311 | 0.00629 | -0.064 | 49.484
0.5 | 0.379 | 0.00646 | -0.065 | 58.648
1 | 0.447 | 0.0067 | -0.065 | 66.659
1.5 | 0.514 | 0.00685 | -0.065 | 75.045
2 | 0.465 | 0.02805 | -0.013 | 16.574
2.5 | 0.518 | 0.02876 | -0.013 | 18.025
3 | 0.714 | 0.01092 | -0.067 | 65.359
3.5 | 0.773 | 0.01141 | -0.067 | 67.756
4 | 0.819 | 0.01197 | -0.067 | 68.43
4.5 | 0.835 | 0.01258 | -0.068 | 66.369
5 | 0.739 | 0.01213 | -0.068 | 60.922
5.5 | 0.521 | 0.01187 | -0.068 | 43.875
6 | 0.553 | 0.01267 | -0.068 | 43.695
6.5 | 0.472 | 0.04498 | -0.025 | 10.483
7 | 0.498 | 0.05343 | -0.025 | 9.321
7.5 | 0.526 | 0.05226 | -0.032 | 10.072
8 | 0.552 | 0.05868 | -0.029 | 9.402
8.5 | 0.578 | 0.06808 | -0.028 | 8.485
9 | 0.604 | 0.09019 | -0.03 | 6.703
9.5 | 0.631 | 0.09356 | -0.03 | 6.741
10 | 0.658 | 0.10089 | -0.032 | 6.519
10.5 | 0.684 | 0.10123 | -0.032 | 6.755
11 | 0.71 | 0.10683 | -0.032 | 6.645
11.5 | 0.737 | 0.11109 | -0.034 | 6.635
12 | 0.763 | 0.11604 | -0.034 | 6.575
12.5 | 0.79 | 0.12635 | -0.036 | 6.254
13 | 0.816 | 0.12986 | -0.036 | 6.284
13.5 | 0.843 | 0.13482 | -0.038 | 6.254
14 | 0.869 | 0.13887 | -0.038 | 6.258
14.5 | 0.896 | 0.14287 | -0.04 | 6.275
15 | 0.922 | 0.14901 | -0.04 | 6.186
15.5 | 0.948 | 0.15232 | -0.04 | 6.221
16 | 0.974 | 0.15851 | -0.041 | 6.148
16.5 | 1 | 0.16329 | -0.042 | 6.124
17 | 1.027 | 0.16712 | -0.043 | 6.145
17.5 | 1.052 | 0.17537 | -0.043 | 6
18 | 1.079 | 0.17775 | -0.044 | 6.072
18.5 | 1.104 | 0.18241 | -0.044 | 6.054
19 | 1.131 | 0.19017 | -0.045 | 5.949
19.5 | 1.156 | 0.19389 | -0.045 | 5.963
20 | 1.183 | 0.20066 | -0.046 | 5.894

## 48. Re 1M Mach 0.50 (2)
BIGFOIL.COM POLAR EXPORT
TP202-9%
TP202-9% |  |  |  | Cl Max: | 1.1571 | at alpha= | 20 | deg
XFOIL ncrit=9 |  |  |  | L/D Max: | 100.939 | at alpha= | 3.5 | deg
Re: | 1000000 |  |  | Cd Min: | 0.30846 | at alpha= | 20 | deg
Mach: | 0.5 |  |  | Cl=0 at alpha= | -2.2723 | deg
|  |  |  | @ Cl=0.1, Cd= | 0.0055362
|  |  |  | @ Cl=0.4, Cd= | 0.0054743
|  |  |  | @ Cl=0.6, Cd= | 0.0061912
alpha (deg) | Cl | Cd | Cm | Cl/Cd
-20 | -0.8591 | 0.28236 | 0.078 | -3.0426
-19.5 | -0.8373 | 0.2743 | 0.073 | -3.0525
-19 | -0.815 | 0.26608 | 0.0679 | -3.063
-18.5 | -0.7923 | 0.25772 | 0.0628 | -3.0743
-18 | -0.7698 | 0.24931 | 0.0578 | -3.0877
-17.5 | -0.7476 | 0.24083 | 0.053 | -3.1043
-17 | -0.7245 | 0.23191 | 0.0479 | -3.1241
-16.5 | -0.7028 | 0.22311 | 0.0427 | -3.15
-16 | -0.682 | 0.21435 | 0.0377 | -3.1817
-15.5 | -0.6622 | 0.20566 | 0.0331 | -3.2199
-15 | -0.643 | 0.19691 | 0.0295 | -3.2655
-14.5 | -0.6233 | 0.1894 | 0.0259 | -3.2909
-14 | -0.6041 | 0.18146 | 0.022 | -3.3291
-13.5 | -0.585 | 0.17272 | 0.0172 | -3.387
-13 | -0.5687 | 0.16404 | 0.0126 | -3.4668
-12.5 | -0.5531 | 0.15551 | 0.0088 | -3.5567
-12 | -0.5388 | 0.14696 | 0.0052 | -3.6663
-11.5 | -0.5257 | 0.13833 | 0.0018 | -3.8003
-11 | -0.5142 | 0.12967 | -0.0016 | -3.9655
-10.5 | -0.5061 | 0.1215 | -0.004 | -4.1654
-10 | -0.4989 | 0.1127 | -0.0075 | -4.4268
-9.5 | -0.4939 | 0.10347 | -0.0115 | -4.7734
-9 | -0.4913 | 0.09398 | -0.0159 | -5.2277
-8.5 | -0.4908 | 0.08431 | -0.0207 | -5.8214
-8 | -0.4919 | 0.0745 | -0.0261 | -6.6027
-7.5 | -0.5026 | 0.06374 | -0.0333 | -7.8852
-7 | -0.5219 | 0.05343 | -0.0406 | -9.7679
-6 | -0.4972 | 0.02912 | -0.064 | -17.0742
-5.5 | -0.4346 | 0.01831 | -0.0716 | -23.7357
-5 | -0.3651 | 0.01297 | -0.073 | -28.1496
-4.5 | -0.294 | 0.01051 | -0.0727 | -27.9734
-4 | -0.225 | 0.00897 | -0.0718 | -25.0836
-3.5 | -0.1581 | 0.00808 | -0.0705 | -19.5668
-3 | -0.0928 | 0.00728 | -0.0693 | -12.7473
-2.5 | -0.0286 | 0.00665 | -0.0685 | -4.3008
-2 | 0.0342 | 0.00596 | -0.0678 | 5.7383
-1.5 | 0.0976 | 0.00554 | -0.0672 | 17.6173
0 | 0.2878 | 0.00524 | -0.0649 | 54.9237
0.5 | 0.3514 | 0.00536 | -0.0641 | 65.5597
1 | 0.4152 | 0.00551 | -0.0633 | 75.3539
1.5 | 0.4785 | 0.00569 | -0.0624 | 84.0949
2.5 | 0.5986 | 0.00618 | -0.0587 | 96.8608
3.5 | 0.7308 | 0.00724 | -0.0575 | 100.9392
4 | 0.7909 | 0.00833 | -0.0559 | 94.946
5 | 0.9148 | 0.01038 | -0.0523 | 88.131
5.5 | 0.9755 | 0.01167 | -0.0496 | 83.5904
6 | 1.0354 | 0.01316 | -0.0462 | 78.6778
6.5 | 1.0904 | 0.01514 | -0.0419 | 72.0211
7 | 1.1289 | 0.01867 | -0.0354 | 60.466
7.5 | 1.145 | 0.02422 | -0.0273 | 47.275
8 | 1.1312 | 0.03088 | -0.0192 | 36.6321
8.5 | 1.1024 | 0.03927 | -0.0163 | 28.0723
9 | 1.0694 | 0.05059 | -0.0212 | 21.1386
9.5 | 1.0369 | 0.06471 | -0.0313 | 16.0238
10 | 1.0054 | 0.08038 | -0.0419 | 12.5081
10.5 | 0.9748 | 0.09582 | -0.0501 | 10.1732
11 | 0.9475 | 0.11047 | -0.0571 | 8.577
11.5 | 0.927 | 0.12458 | -0.0641 | 7.441
12 | 0.9143 | 0.13816 | -0.0709 | 6.6177
12.5 | 0.9102 | 0.15092 | -0.0773 | 6.031
13 | 0.9144 | 0.16208 | -0.0831 | 5.6417
13.5 | 0.9185 | 0.17431 | -0.0894 | 5.2693
14 | 0.9275 | 0.18631 | -0.0954 | 4.9783
14.5 | 0.9396 | 0.19788 | -0.1014 | 4.7483
15 | 0.9544 | 0.20904 | -0.1073 | 4.5656
15.5 | 0.9708 | 0.21988 | -0.1131 | 4.4151
16 | 0.9891 | 0.23027 | -0.1188 | 4.2954
16.5 | 1.0083 | 0.24142 | -0.1247 | 4.1765
17 | 1.0288 | 0.25129 | -0.1304 | 4.0941
17.5 | 1.0498 | 0.26075 | -0.136 | 4.0261
18 | 1.071 | 0.26988 | -0.1415 | 3.9684
18.5 | 1.092 | 0.27869 | -0.1465 | 3.9183
19 | 1.1133 | 0.28872 | -0.152 | 3.856
19.5 | 1.1347 | 0.29842 | -0.1578 | 3.8024
20 | 1.1571 | 0.30846 | -0.1641 | 3.7512

## 49. Re 2M Mach 0.00 (1)
BIGFOIL.COM POLAR EXPORT
TP202-9%
TP202-9% |  |  |  | Cl Max: | 0.864 | at alpha= | 6.5 | deg
JavaFoil+Calcfoil stall+Eppler ext transition |  |  |  | L/D Max: | 80.781 | at alpha= | 5 | deg
Re: | 2000000 |  |  | Cd Min: | 0.00548 | at alpha= | 0 | deg
Mach: | 0 |  |  | Cl=0 at alpha= | -2.2966 | deg
|  |  |  | @ Cl=0.1, Cd= | 0.0055852
|  |  |  | @ Cl=0.4, Cd= | 0.0057641
|  |  |  | @ Cl=0.6, Cd= | 0.04202
alpha (deg) | Cl | Cd | Cm | Cl/Cd
-12.5 | -0.242 | 0.08511 | -0.019 | -2.84
-12 | -0.26 | 0.08045 | -0.02 | -3.226
-11.5 | -0.278 | 0.07563 | -0.019 | -3.671
-11 | -0.296 | 0.07133 | -0.019 | -4.148
-10.5 | -0.314 | 0.06717 | -0.019 | -4.669
-10 | -0.33 | 0.0632 | -0.018 | -5.22
-9.5 | -0.344 | 0.05942 | -0.018 | -5.795
-9 | -0.356 | 0.05584 | -0.02 | -6.375
-8.5 | -0.363 | 0.05226 | -0.02 | -6.948
-8 | -0.365 | 0.04901 | -0.021 | -7.45
-7.5 | -0.449 | 0.00895 | -0.05 | -50.19
-7 | -0.436 | 0.00873 | -0.051 | -49.906
-6.5 | -0.414 | 0.00842 | -0.051 | -49.128
-6 | -0.383 | 0.0081 | -0.051 | -47.269
-5.5 | -0.345 | 0.00794 | -0.052 | -43.382
-5 | -0.3 | 0.00772 | -0.052 | -38.841
-4.5 | -0.25 | 0.00757 | -0.053 | -33.052
-4 | -0.196 | 0.00743 | -0.053 | -26.428
-3.5 | -0.14 | 0.00736 | -0.053 | -19.021
-3 | -0.082 | 0.00722 | -0.054 | -11.382
-2.5 | -0.024 | 0.00717 | -0.054 | -3.329
-2 | 0.035 | 0.00717 | -0.054 | 4.85
-1.5 | 0.094 | 0.00558 | -0.055 | 16.757
-1 | 0.152 | 0.00563 | -0.055 | 27.058
-0.5 | 0.211 | 0.00562 | -0.055 | 37.565
0 | 0.27 | 0.00548 | -0.056 | 49.201
0.5 | 0.328 | 0.00564 | -0.056 | 58.218
1 | 0.387 | 0.00572 | -0.056 | 67.625
1.5 | 0.446 | 0.00592 | -0.057 | 75.22
2 | 0.403 | 0.02791 | -0.011 | 14.442
2.5 | 0.45 | 0.02857 | -0.012 | 15.739
3 | 0.62 | 0.00892 | -0.058 | 69.436
3.5 | 0.674 | 0.0092 | -0.058 | 73.294
4 | 0.725 | 0.00949 | -0.058 | 76.344
4.5 | 0.77 | 0.00977 | -0.059 | 78.787
5 | 0.808 | 0.01 | -0.059 | 80.781
5.5 | 0.837 | 0.01039 | -0.059 | 80.588
6 | 0.856 | 0.01081 | -0.059 | 79.168
6.5 | 0.864 | 0.01107 | -0.06 | 78.047
7 | 0.86 | 0.01149 | -0.06 | 74.817
7.5 | 0.844 | 0.0121 | -0.06 | 69.775
8 | 0.818 | 0.01164 | -0.061 | 70.276
8.5 | 0.783 | 0.01228 | -0.061 | 63.826
9 | 0.743 | 0.01204 | -0.061 | 61.674
9.5 | 0.698 | 0.01459 | -0.061 | 47.834
10 | 0.65 | 0.01567 | -0.061 | 41.472
10.5 | 0.6 | 0.01697 | -0.061 | 35.346
11 | 0.543 | 0.01966 | -0.06 | 27.636
11.5 | 0.455 | 0.04202 | -0.052 | 10.827

## 50. Re 2M Mach 0.00 (2)
BIGFOIL.COM POLAR EXPORT
TP202-9%
TP202-9% |  |  |  | Cl Max: | 1.5416 | at alpha= | 13.5 | deg
XFOIL ncrit=9 |  |  |  | L/D Max: | 105.482 | at alpha= | 3.5 | deg
Re: | 2000000 |  |  | Cd Min: | 0.1697 | at alpha= | 18.5 | deg
Mach: | 0 |  |  | Cl=0 at alpha= | -2.2915 | deg
|  |  |  | @ Cl=0.1, Cd= | 0.0046333
|  |  |  | @ Cl=0.4, Cd= | 0.0046545
|  |  |  | @ Cl=0.6, Cd= | 0.0057178
alpha (deg) | Cl | Cd | Cm | Cl/Cd
-14.5 | -0.9119 | 0.09477 | -0.0089 | -9.6222
-14 | -1.0041 | 0.06879 | -0.0241 | -14.5966
-13.5 | -1.0715 | 0.04051 | -0.049 | -26.4503
-13 | -1.0937 | 0.03106 | -0.0547 | -35.2125
-12.5 | -1.0821 | 0.02499 | -0.0547 | -43.3013
-12 | -1.0582 | 0.02021 | -0.0535 | -52.3602
-11.5 | -1.0243 | 0.0174 | -0.0516 | -58.8678
-11 | -0.9844 | 0.01578 | -0.0498 | -62.3828
-10.5 | -0.9416 | 0.01478 | -0.048 | -63.7077
-10 | -0.8975 | 0.01403 | -0.0462 | -63.9701
-9.5 | -0.8518 | 0.01357 | -0.0446 | -62.7708
-9 | -0.7914 | 0.01347 | -0.046 | -58.7528
-8.5 | -0.7259 | 0.01338 | -0.0484 | -54.2526
-8 | -0.6631 | 0.01165 | -0.051 | -56.9185
-7.5 | -0.5973 | 0.01112 | -0.0536 | -53.714
-7 | -0.5357 | 0.01047 | -0.0552 | -51.1652
-6.5 | -0.4702 | 0.00995 | -0.0576 | -47.2563
-6 | -0.4063 | 0.00899 | -0.0598 | -45.1947
-5.5 | -0.351 | 0.008 | -0.0599 | -43.875
-5 | -0.2952 | 0.00739 | -0.0598 | -39.9459
-4.5 | -0.2405 | 0.00693 | -0.0595 | -34.7042
-4 | -0.1859 | 0.0066 | -0.059 | -28.1667
-3.5 | -0.1315 | 0.00615 | -0.0587 | -21.3821
-3 | -0.077 | 0.00579 | -0.0584 | -13.2988
-2.5 | -0.0226 | 0.00546 | -0.0582 | -4.1392
-2 | 0.0316 | 0.0051 | -0.058 | 6.1961
-1.5 | 0.0858 | 0.00468 | -0.058 | 18.3333
-1 | 0.1405 | 0.0045 | -0.0578 | 31.2222
-0.5 | 0.1951 | 0.00434 | -0.0576 | 44.9539
0 | 0.2502 | 0.00436 | -0.0575 | 57.3853
0.5 | 0.3055 | 0.00443 | -0.0573 | 68.9616
1 | 0.3607 | 0.00454 | -0.0572 | 79.4493
1.5 | 0.4156 | 0.0047 | -0.057 | 88.4255
2 | 0.47 | 0.00489 | -0.0567 | 96.1145
2.5 | 0.5235 | 0.00514 | -0.0563 | 101.8482
3 | 0.5747 | 0.00551 | -0.0553 | 104.3013
3.5 | 0.6234 | 0.00591 | -0.0538 | 105.4822
4 | 0.6811 | 0.00655 | -0.0546 | 103.9847
4.5 | 0.7342 | 0.00715 | -0.0543 | 102.6853
5 | 0.787 | 0.00776 | -0.054 | 101.4175
5.5 | 0.8393 | 0.00845 | -0.0536 | 99.3254
6 | 0.8911 | 0.00921 | -0.0531 | 96.7535
6.5 | 0.9437 | 0.00982 | -0.0527 | 96.0998
7 | 0.9958 | 0.01048 | -0.0522 | 95.0191
7.5 | 1.0483 | 0.011 | -0.0519 | 95.3
8 | 1.1002 | 0.01155 | -0.0515 | 95.2554
8.5 | 1.1508 | 0.01223 | -0.0509 | 94.0965
9 | 1.2007 | 0.01296 | -0.0502 | 92.6466
9.5 | 1.2489 | 0.01388 | -0.0493 | 89.9784
10 | 1.2952 | 0.015 | -0.048 | 86.3467
10.5 | 1.3383 | 0.01645 | -0.0464 | 81.3556
11 | 1.3825 | 0.01764 | -0.045 | 78.373
11.5 | 1.4243 | 0.01896 | -0.0434 | 75.1213
12 | 1.4631 | 0.02048 | -0.0415 | 71.4404
12.5 | 1.4981 | 0.0222 | -0.0392 | 67.482
13 | 1.5274 | 0.02421 | -0.0362 | 63.0896
13.5 | 1.5416 | 0.02673 | -0.0313 | 57.673
14 | 1.5402 | 0.03029 | -0.0257 | 50.8485
14.5 | 1.5267 | 0.03563 | -0.0218 | 42.8487
15 | 1.507 | 0.04298 | -0.0211 | 35.0628
15.5 | 1.4774 | 0.0534 | -0.0242 | 27.6667
16 | 1.4438 | 0.06621 | -0.0303 | 21.8064
16.5 | 1.4 | 0.08215 | -0.0386 | 17.042
17 | 1.346 | 0.10113 | -0.0484 | 13.3096
17.5 | 1.2908 | 0.12104 | -0.0582 | 10.6642
18 | 1.224 | 0.14456 | -0.0702 | 8.4671
18.5 | 1.1604 | 0.1697 | -0.0841 | 6.8379

## 51. Re 2M Mach 0.10 (1)
BIGFOIL.COM POLAR EXPORT
TP202-9%
TP202-9% |  |  |  | Cl Max: | 0.86 | at alpha= | 6.5 | deg
JavaFoil+Calcfoil stall+Eppler ext transition |  |  |  | L/D Max: | 80.67 | at alpha= | 5 | deg
Re: | 2000000 |  |  | Cd Min: | 0.0055 | at alpha= | 0 | deg
Mach: | 0.1 |  |  | Cl=0 at alpha= | -2.2966 | deg
|  |  |  | @ Cl=0.1, Cd= | 0.0057019
|  |  |  | @ Cl=0.4, Cd= | 0.06677
|  |  |  | @ Cl=0.6, Cd= | 0.06677
alpha (deg) | Cl | Cd | Cm | Cl/Cd
-12.5 | -0.208 | 0.08578 | -0.02 | -2.43
-12 | -0.228 | 0.08109 | -0.02 | -2.812
-11.5 | -0.248 | 0.07648 | -0.019 | -3.247
-11 | -0.269 | 0.07152 | -0.02 | -3.763
-10.5 | -0.29 | 0.06741 | -0.019 | -4.296
-10 | -0.309 | 0.06337 | -0.019 | -4.879
-9.5 | -0.327 | 0.05995 | -0.018 | -5.451
-9 | -0.342 | 0.05606 | -0.019 | -6.096
-8.5 | -0.352 | 0.05243 | -0.02 | -6.717
-8 | -0.358 | 0.04887 | -0.023 | -7.324
-7.5 | -0.443 | 0.00894 | -0.051 | -49.588
-7 | -0.432 | 0.00874 | -0.051 | -49.456
-6.5 | -0.412 | 0.0085 | -0.051 | -48.483
-6 | -0.383 | 0.00818 | -0.052 | -46.771
-5.5 | -0.345 | 0.00796 | -0.052 | -43.368
-5 | -0.301 | 0.00779 | -0.052 | -38.621
-4.5 | -0.251 | 0.00757 | -0.053 | -33.176
-4 | -0.197 | 0.00744 | -0.053 | -26.517
-3.5 | -0.141 | 0.00736 | -0.053 | -19.122
-3 | -0.083 | 0.00727 | -0.054 | -11.359
-2.5 | -0.024 | 0.00722 | -0.054 | -3.322
-2 | 0.035 | 0.00717 | -0.055 | 4.877
-1.5 | 0.094 | 0.00571 | -0.055 | 16.461
-1 | 0.153 | 0.00563 | -0.055 | 27.187
-0.5 | 0.212 | 0.00562 | -0.056 | 37.739
0 | 0.271 | 0.0055 | -0.056 | 49.296
0.5 | 0.33 | 0.00564 | -0.056 | 58.492
1 | 0.389 | 0.00573 | -0.057 | 67.843
1.5 | 0.448 | 0.00597 | -0.057 | 75.046
2 | 0.405 | 0.02791 | -0.011 | 14.516
2.5 | 0.452 | 0.02856 | -0.012 | 15.821
3 | 0.623 | 0.00896 | -0.058 | 69.538
3.5 | 0.678 | 0.00924 | -0.058 | 73.365
4 | 0.728 | 0.00955 | -0.059 | 76.246
4.5 | 0.773 | 0.0098 | -0.059 | 78.898
5 | 0.811 | 0.01005 | -0.059 | 80.67
5.5 | 0.839 | 0.01047 | -0.059 | 80.131
6 | 0.856 | 0.01087 | -0.06 | 78.733
6.5 | 0.86 | 0.01113 | -0.06 | 77.331
7 | 0.852 | 0.01156 | -0.06 | 73.733
7.5 | 0.832 | 0.01219 | -0.061 | 68.319
8 | 0.801 | 0.01176 | -0.061 | 68.08
8.5 | 0.76 | 0.0115 | -0.061 | 66.1
9 | 0.713 | 0.0122 | -0.061 | 58.48
9.5 | 0.662 | 0.01481 | -0.061 | 44.715
10 | 0.609 | 0.01596 | -0.062 | 38.139
10.5 | 0.552 | 0.01758 | -0.061 | 31.373
11 | 0.484 | 0.02276 | -0.059 | 21.263
11.5 | 0.382 | 0.06677 | -0.042 | 5.715

## 52. Re 2M Mach 0.10 (2)
BIGFOIL.COM POLAR EXPORT
TP202-9%
TP202-9% |  |  |  | Cl Max: | 1.5171 | at alpha= | 13.5 | deg
XFOIL ncrit=9 |  |  |  | L/D Max: | 105.294 | at alpha= | 3.5 | deg
Re: | 2000000 |  |  | Cd Min: | 0.21924 | at alpha= | -17.5 | deg
Mach: | 0.1 |  |  | Cl=0 at alpha= | -2.2903 | deg
|  |  |  | @ Cl=0.1, Cd= | 0.0046571
|  |  |  | @ Cl=0.4, Cd= | 0.0046581
|  |  |  | @ Cl=0.6, Cd= | 0.0057255
alpha (deg) | Cl | Cd | Cm | Cl/Cd
-17.5 | -0.6985 | 0.21924 | 0.0453 | -3.186
-17 | -0.682 | 0.21247 | 0.0415 | -3.2099
-16.5 | -0.6662 | 0.20544 | 0.0378 | -3.2428
-16 | -0.6505 | 0.19771 | 0.034 | -3.2902
-15.5 | -0.6363 | 0.18928 | 0.0301 | -3.3617
-14 | -0.8745 | 0.09526 | -0.0091 | -9.1801
-13.5 | -0.9764 | 0.06746 | -0.0262 | -14.4738
-13 | -1.0255 | 0.04245 | -0.0481 | -24.1578
-12.5 | -1.0535 | 0.03146 | -0.0557 | -33.487
-12 | -1.0495 | 0.0238 | -0.0557 | -44.0966
-11.5 | -1.0236 | 0.01943 | -0.0539 | -52.6814
-11 | -0.9882 | 0.01696 | -0.0516 | -58.2665
-10.5 | -0.9469 | 0.01558 | -0.0495 | -60.7766
-10 | -0.9041 | 0.01447 | -0.0475 | -62.481
-9.5 | -0.8605 | 0.01347 | -0.0455 | -63.8827
-9 | -0.7983 | 0.0135 | -0.0469 | -59.1333
-8.5 | -0.732 | 0.01336 | -0.0492 | -54.7904
-8 | -0.6679 | 0.01189 | -0.0517 | -56.1733
-7.5 | -0.6017 | 0.01128 | -0.0543 | -53.3422
-7 | -0.5394 | 0.01062 | -0.0559 | -50.791
-6.5 | -0.4733 | 0.01004 | -0.0582 | -47.1414
-6 | -0.4087 | 0.00918 | -0.0603 | -44.5207
-5 | -0.2974 | 0.00743 | -0.0602 | -40.0269
-4.5 | -0.2423 | 0.00696 | -0.0598 | -34.8132
-4 | -0.1873 | 0.00662 | -0.0594 | -28.2931
-3.5 | -0.1325 | 0.00617 | -0.059 | -21.4749
-3 | -0.0777 | 0.00581 | -0.0587 | -13.3735
-2.5 | -0.0229 | 0.00548 | -0.0585 | -4.1788
-2 | 0.0317 | 0.00512 | -0.0583 | 6.1914
-1.5 | 0.0861 | 0.0047 | -0.0582 | 18.3191
-1 | 0.1412 | 0.00453 | -0.0581 | 31.17
-0.5 | 0.1961 | 0.00435 | -0.0579 | 45.0805
0 | 0.2515 | 0.00437 | -0.0577 | 57.5515
0.5 | 0.3071 | 0.00444 | -0.0576 | 69.1667
1 | 0.3627 | 0.00455 | -0.0574 | 79.7143
1.5 | 0.4179 | 0.00471 | -0.0572 | 88.7261
2 | 0.4726 | 0.00492 | -0.0569 | 96.0569
2.5 | 0.5265 | 0.00517 | -0.0565 | 101.8375
3 | 0.5781 | 0.00554 | -0.0556 | 104.3502
3.5 | 0.6265 | 0.00595 | -0.0539 | 105.2941
4 | 0.6849 | 0.00658 | -0.0548 | 104.0881
4.5 | 0.7383 | 0.00718 | -0.0545 | 102.8273
5 | 0.7915 | 0.00781 | -0.0541 | 101.3444
5.5 | 0.844 | 0.00853 | -0.0536 | 98.9449
6 | 0.8962 | 0.00929 | -0.0531 | 96.4693
6.5 | 0.9494 | 0.00989 | -0.0527 | 95.996
7 | 1.0019 | 0.01058 | -0.0521 | 94.6975
7.5 | 1.0549 | 0.01108 | -0.0517 | 95.2076
8 | 1.1071 | 0.01166 | -0.0512 | 94.9485
8.5 | 1.1586 | 0.0123 | -0.0506 | 94.1951
9 | 1.2081 | 0.01317 | -0.0496 | 91.7312
9.5 | 1.2564 | 0.01416 | -0.0485 | 88.7288
10 | 1.3022 | 0.01543 | -0.047 | 84.394
10.5 | 1.3458 | 0.01689 | -0.0453 | 79.6803
11 | 1.3892 | 0.01823 | -0.0437 | 76.2041
11.5 | 1.4296 | 0.01977 | -0.0417 | 72.3116
12 | 1.4661 | 0.02156 | -0.0393 | 68.0009
12.5 | 1.4969 | 0.02364 | -0.0363 | 63.3206
13 | 1.5157 | 0.02617 | -0.0318 | 57.9175
13.5 | 1.5171 | 0.02952 | -0.026 | 51.3923
14 | 1.5075 | 0.03435 | -0.0216 | 43.8865
14.5 | 1.488 | 0.0414 | -0.0201 | 35.942
15 | 1.4612 | 0.05116 | -0.0226 | 28.5614
15.5 | 1.425 | 0.06427 | -0.0289 | 22.1721
16 | 1.3836 | 0.0798 | -0.0372 | 17.3383
16.5 | 1.3321 | 0.09827 | -0.0468 | 13.5555
17 | 1.2707 | 0.11945 | -0.0573 | 10.6379
17.5 | 1.2079 | 0.14191 | -0.0687 | 8.5117
18 | 1.1438 | 0.16705 | -0.0825 | 6.8471
18.5 | 1.0895 | 0.1936 | -0.0977 | 5.6276

## 53. Re 2M Mach 0.25 (1)
BIGFOIL.COM POLAR EXPORT
TP202-9%
TP202-9% |  |  |  | Cl Max: | 0.845 | at alpha= | 6 | deg
JavaFoil+Calcfoil stall+Eppler ext transition |  |  |  | L/D Max: | 79.887 | at alpha= | 5 | deg
Re: | 2000000 |  |  | Cd Min: | 0.00553 | at alpha= | 0 | deg
Mach: | 0.25 |  |  | Cl=0 at alpha= | -2.2951 | deg
|  |  |  | @ Cl=0.1, Cd= | 0.07596
|  |  |  | @ Cl=0.4, Cd= | 0.07596
|  |  |  | @ Cl=0.6, Cd= | 0.07596
alpha (deg) | Cl | Cd | Cm | Cl/Cd
-12 | -0.055 | 0.08526 | -0.021 | -0.647
-11.5 | -0.052 | 0.07947 | -0.021 | -0.659
-11 | -0.05 | 0.07412 | -0.021 | -0.668
-10.5 | -0.047 | 0.06926 | -0.021 | -0.674
-10 | -0.09 | 0.06504 | -0.021 | -1.382
-9.5 | -0.161 | 0.06082 | -0.02 | -2.64
-9 | -0.212 | 0.05713 | -0.02 | -3.718
-8.5 | -0.255 | 0.05364 | -0.019 | -4.757
-8 | -0.288 | 0.0502 | -0.019 | -5.745
-7.5 | -0.311 | 0.0471 | -0.02 | -6.596
-7 | -0.399 | 0.00891 | -0.052 | -44.829
-6.5 | -0.396 | 0.00873 | -0.053 | -45.366
-6 | -0.378 | 0.00834 | -0.053 | -45.312
-5.5 | -0.347 | 0.00818 | -0.053 | -42.389
-5 | -0.305 | 0.00791 | -0.054 | -38.622
-4.5 | -0.256 | 0.00767 | -0.054 | -33.443
-4 | -0.202 | 0.00747 | -0.055 | -27.06
-3.5 | -0.144 | 0.00744 | -0.055 | -19.415
-3 | -0.085 | 0.00737 | -0.055 | -11.512
-2.5 | -0.025 | 0.00723 | -0.056 | -3.406
-2 | 0.036 | 0.00723 | -0.056 | 4.965
-1.5 | 0.097 | 0.00574 | -0.056 | 16.824
-1 | 0.157 | 0.00574 | -0.057 | 27.41
-0.5 | 0.218 | 0.00565 | -0.057 | 38.594
0 | 0.279 | 0.00553 | -0.057 | 50.387
0.5 | 0.339 | 0.0057 | -0.058 | 59.557
1 | 0.4 | 0.00586 | -0.058 | 68.189
1.5 | 0.46 | 0.00602 | -0.059 | 76.413
2 | 0.416 | 0.0279 | -0.012 | 14.922
2.5 | 0.58 | 0.00884 | -0.059 | 65.641
3 | 0.64 | 0.00912 | -0.06 | 70.178
3.5 | 0.696 | 0.00941 | -0.06 | 73.924
4 | 0.746 | 0.00977 | -0.06 | 76.363
4.5 | 0.79 | 0.00995 | -0.06 | 79.37
5 | 0.823 | 0.0103 | -0.061 | 79.887
5.5 | 0.843 | 0.0108 | -0.061 | 78.011
6 | 0.845 | 0.01111 | -0.061 | 76.082
6.5 | 0.828 | 0.01157 | -0.062 | 71.523
7 | 0.789 | 0.01214 | -0.062 | 64.998
7.5 | 0.728 | 0.01179 | -0.062 | 61.713
8 | 0.648 | 0.01154 | -0.062 | 56.177
8.5 | 0.553 | 0.01222 | -0.063 | 45.217
9 | 0.445 | 0.01501 | -0.063 | 29.661
9.5 | 0.327 | 0.01641 | -0.063 | 19.912
10 | 0.172 | 0.0246 | -0.059 | 6.989
10.5 | 0.073 | 0.06951 | -0.033 | 1.048
11 | 0.075 | 0.07596 | -0.03 | 0.992

## 54. Re 2M Mach 0.25 (2)
BIGFOIL.COM POLAR EXPORT
TP202-9%
TP202-9% |  |  |  | Cl Max: | 1.3855 | at alpha= | 11 | deg
XFOIL ncrit=9 |  |  |  | L/D Max: | 247.75 | at alpha= | -0.5 | deg
Re: | 2000000 |  |  | Cd Min: | 0.2584 | at alpha= | -20 | deg
Mach: | 0.25 |  |  | Cl=0 at alpha= | -2.2734 | deg
|  |  |  | @ Cl=0.1, Cd= | 0.00086253
|  |  |  | @ Cl=0.4, Cd= | 0.0047143
|  |  |  | @ Cl=0.6, Cd= | 0.0057235
alpha (deg) | Cl | Cd | Cm | Cl/Cd
-20 | -0.7925 | 0.2584 | 0.0676 | -3.067
-19.5 | -0.7746 | 0.25127 | 0.0632 | -3.0827
-19 | -0.7567 | 0.24406 | 0.0589 | -3.1005
-18.5 | -0.7409 | 0.2364 | 0.0548 | -3.1341
-18 | -0.7232 | 0.22976 | 0.0507 | -3.1476
-17.5 | -0.7058 | 0.22299 | 0.0467 | -3.1652
-17 | -0.6884 | 0.21599 | 0.0428 | -3.1872
-16.5 | -0.6715 | 0.2087 | 0.0389 | -3.2175
-16 | -0.6541 | 0.20038 | 0.0348 | -3.2643
-15.5 | -0.6389 | 0.19226 | 0.0309 | -3.3231
-15 | -0.625 | 0.18398 | 0.0272 | -3.3971
-14.5 | -0.6168 | 0.17415 | 0.0233 | -3.5418
-14 | -0.6018 | 0.16788 | 0.0203 | -3.5847
-13.5 | -0.5883 | 0.16092 | 0.0172 | -3.6559
-13 | -0.586 | 0.14896 | 0.0129 | -3.9339
-12.5 | -0.5765 | 0.14108 | 0.0099 | -4.0863
-12 | -0.5732 | 0.13141 | 0.0062 | -4.3619
-11.5 | -0.5873 | 0.0794 | -0.0235 | -7.3967
-11 | -0.6524 | 0.05935 | -0.032 | -10.9924
-10.5 | -0.7013 | 0.04109 | -0.042 | -17.0674
-10 | -0.7386 | 0.02586 | -0.056 | -28.5615
-9.5 | -0.7886 | 0.01497 | -0.0552 | -52.6787
-9 | -0.7896 | 0.00691 | -0.0533 | -114.2692
-8.5 | -0.7333 | 0.00419 | -0.0554 | -175.0119
-8 | -0.663 | 0.00406 | -0.0574 | -163.3005
-7.5 | -0.6025 | 0.00323 | -0.0584 | -186.5325
-7 | -0.5366 | 0.00278 | -0.0604 | -193.0216
-6.5 | -0.4715 | 0.00239 | -0.062 | -197.2803
-6 | -0.4134 | 0.00216 | -0.062 | -191.3889
-5.5 | -0.3596 | 0.00168 | -0.0616 | -214.0476
-5 | -0.3045 | 0.00148 | -0.0609 | -205.7432
-4.5 | -0.249 | 0.00135 | -0.0603 | -184.4444
-4 | -0.1934 | 0.00127 | -0.0596 | -152.2835
-3 | -0.0813 | 0.0011 | -0.0588 | -73.9091
-2.5 | -0.0252 | 0.00103 | -0.0586 | -24.466
-1.5 | 0.086 | 0.00087 | -0.0584 | 98.8506
-1 | 0.1422 | 0.00084 | -0.0582 | 169.2857
-0.5 | 0.1982 | 0.0008 | -0.058 | 247.75
0 | 0.2585 | 0.00444 | -0.0592 | 58.2207
0.5 | 0.316 | 0.00452 | -0.059 | 69.9115
1 | 0.3733 | 0.00463 | -0.0588 | 80.6263
1.5 | 0.4303 | 0.00481 | -0.0586 | 89.4595
2 | 0.4869 | 0.00501 | -0.0583 | 97.1856
2.5 | 0.5426 | 0.00529 | -0.0578 | 102.5709
3 | 0.5962 | 0.00569 | -0.0568 | 104.7803
3.5 | 0.6449 | 0.00612 | -0.0547 | 105.3758
4 | 0.7056 | 0.00676 | -0.0555 | 104.3787
4.5 | 0.761 | 0.0074 | -0.055 | 102.8378
5 | 0.8161 | 0.00808 | -0.0544 | 101.0025
5.5 | 0.8705 | 0.00888 | -0.0537 | 98.0293
6 | 0.9255 | 0.0096 | -0.0529 | 96.4062
6.5 | 0.9809 | 0.01026 | -0.0521 | 95.6043
7 | 1.0359 | 0.01099 | -0.0512 | 94.2584
7.5 | 1.0913 | 0.01157 | -0.0504 | 94.3215
8 | 1.1455 | 0.01232 | -0.0493 | 92.9789
8.5 | 1.1974 | 0.01336 | -0.0477 | 89.6257
9 | 1.2477 | 0.01459 | -0.0459 | 85.5175
9.5 | 1.2935 | 0.01632 | -0.0434 | 79.2586
10 | 1.3325 | 0.01874 | -0.0401 | 71.1046
10.5 | 1.3663 | 0.02147 | -0.0362 | 63.6376
11 | 1.3855 | 0.02525 | -0.031 | 54.8713
11.5 | 1.3792 | 0.0299 | -0.0236 | 46.1271
12 | 1.3561 | 0.03625 | -0.0183 | 37.4097
12.5 | 1.325 | 0.04541 | -0.0185 | 29.1786
13 | 1.2899 | 0.05791 | -0.0246 | 22.2742
13.5 | 1.2532 | 0.07312 | -0.034 | 17.1389
14 | 1.2135 | 0.09017 | -0.0439 | 13.4579
14.5 | 1.172 | 0.10769 | -0.0527 | 10.8831
15 | 1.1299 | 0.12535 | -0.0611 | 9.014
15.5 | 1.0901 | 0.14334 | -0.0701 | 7.605
16 | 1.0523 | 0.16265 | -0.0803 | 6.4697

## 55. Re 2M Mach 0.50 (1)
BIGFOIL.COM POLAR EXPORT
TP202-9%
TP202-9% |  |  |  | Cl Max: | 1.184 | at alpha= | 20 | deg
JavaFoil+Calcfoil stall+Eppler ext transition |  |  |  | L/D Max: | 79.973 | at alpha= | 1.5 | deg
Re: | 2000000 |  |  | Cd Min: | 0.00592 | at alpha= | 0 | deg
Mach: | 0.5 |  |  | Cl=0 at alpha= | -2.2985 | deg
|  |  |  | @ Cl=0.1, Cd= | 0.0074712
|  |  |  | @ Cl=0.4, Cd= | 0.0060025
|  |  |  | @ Cl=0.6, Cd= | 0.063147
alpha (deg) | Cl | Cd | Cm | Cl/Cd
-20 | -0.949 | 0.17506 | -0.027 | -5.422
-19.5 | -0.923 | 0.17393 | -0.028 | -5.309
-19 | -0.896 | 0.16578 | -0.027 | -5.405
-18.5 | -0.87 | 0.16094 | -0.027 | -5.406
-18 | -0.844 | 0.15641 | -0.028 | -5.397
-17.5 | -0.817 | 0.14914 | -0.027 | -5.475
-17 | -0.791 | 0.1447 | -0.027 | -5.463
-16.5 | -0.764 | 0.14285 | -0.028 | -5.351
-16 | -0.737 | 0.13653 | -0.027 | -5.395
-15.5 | -0.71 | 0.1326 | -0.027 | -5.357
-15 | -0.684 | 0.1264 | -0.027 | -5.411
-14.5 | -0.656 | 0.12356 | -0.026 | -5.313
-14 | -0.63 | 0.11981 | -0.027 | -5.259
-13.5 | -0.604 | 0.1149 | -0.027 | -5.253
-13 | -0.576 | 0.10815 | -0.026 | -5.329
-12.5 | -0.55 | 0.10493 | -0.026 | -5.238
-12 | -0.523 | 0.10317 | -0.026 | -5.07
-11.5 | -0.496 | 0.09661 | -0.026 | -5.133
-11 | -0.469 | 0.08167 | -0.026 | -5.743
-10.5 | -0.442 | 0.07236 | -0.026 | -6.113
-10 | -0.416 | 0.06581 | -0.026 | -6.318
-9.5 | -0.388 | 0.07045 | -0.025 | -5.513
-9 | -0.362 | 0.06206 | -0.026 | -5.83
-8.5 | -0.335 | 0.05615 | -0.026 | -5.966
-8 | -0.309 | 0.05129 | -0.028 | -6.017
-7.5 | -0.281 | 0.05781 | -0.024 | -4.855
-7 | -0.254 | 0.04965 | -0.024 | -5.11
-6.5 | -0.228 | 0.04351 | -0.028 | -5.228
-6 | -0.2 | 0.04104 | -0.027 | -4.881
-5.5 | -0.173 | 0.03907 | -0.024 | -4.424
-5 | -0.27 | 0.00861 | -0.06 | -31.403
-4.5 | -0.27 | 0.00843 | -0.061 | -32.067
-4 | -0.222 | 0.00805 | -0.061 | -27.534
-3.5 | -0.16 | 0.00786 | -0.061 | -20.378
-3 | -0.094 | 0.00763 | -0.062 | -12.382
-2.5 | -0.027 | 0.00759 | -0.062 | -3.622
-2 | 0.04 | 0.00748 | -0.063 | 5.363
-1.5 | 0.108 | 0.00747 | -0.063 | 14.461
-1 | 0.176 | 0.00598 | -0.063 | 29.406
-0.5 | 0.244 | 0.00601 | -0.064 | 40.52
0 | 0.311 | 0.00592 | -0.064 | 52.574
0.5 | 0.379 | 0.00595 | -0.065 | 63.664
1 | 0.447 | 0.00612 | -0.065 | 72.974
1.5 | 0.514 | 0.00643 | -0.065 | 79.973
2 | 0.465 | 0.02785 | -0.013 | 16.695
2.5 | 0.518 | 0.02856 | -0.013 | 18.151
3 | 0.714 | 0.00987 | -0.067 | 72.347
3.5 | 0.773 | 0.01031 | -0.067 | 74.994
4 | 0.819 | 0.0108 | -0.067 | 75.832
4.5 | 0.835 | 0.01124 | -0.068 | 74.23
5 | 0.74 | 0.01181 | -0.068 | 62.622
5.5 | 0.522 | 0.01152 | -0.068 | 45.301
6 | 0.554 | 0.01229 | -0.069 | 45.084
6.5 | 0.472 | 0.0431 | -0.026 | 10.945
7 | 0.498 | 0.04966 | -0.026 | 10.034
7.5 | 0.649 | 0.01624 | -0.069 | 39.981
8 | 0.595 | 0.03729 | -0.056 | 15.96
8.5 | 0.579 | 0.06259 | -0.031 | 9.248
9 | 0.605 | 0.06328 | -0.032 | 9.566
9.5 | 0.631 | 0.07409 | -0.031 | 8.52
10 | 0.658 | 0.08738 | -0.033 | 7.531
10.5 | 0.684 | 0.09124 | -0.033 | 7.5
11 | 0.71 | 0.09331 | -0.033 | 7.612
11.5 | 0.737 | 0.0983 | -0.035 | 7.501
12 | 0.763 | 0.10281 | -0.035 | 7.424
12.5 | 0.79 | 0.1086 | -0.036 | 7.278
13 | 0.816 | 0.11211 | -0.037 | 7.28
13.5 | 0.843 | 0.11578 | -0.038 | 7.285
14 | 0.869 | 0.11972 | -0.038 | 7.26
14.5 | 0.897 | 0.12723 | -0.04 | 7.051
15 | 0.922 | 0.1282 | -0.04 | 7.194
15.5 | 0.948 | 0.13481 | -0.04 | 7.031
16 | 0.975 | 0.1393 | -0.042 | 6.998
16.5 | 1.001 | 0.14389 | -0.042 | 6.954
17 | 1.027 | 0.14664 | -0.043 | 7.006
17.5 | 1.053 | 0.15519 | -0.043 | 6.782
18 | 1.08 | 0.15968 | -0.044 | 6.761
18.5 | 1.105 | 0.16418 | -0.044 | 6.728
19 | 1.132 | 0.16824 | -0.045 | 6.726
19.5 | 1.157 | 0.17247 | -0.045 | 6.706
20 | 1.184 | 0.17946 | -0.046 | 6.595

## 56. Re 2M Mach 0.50 (2)
BIGFOIL.COM POLAR EXPORT
TP202-9%
TP202-9% |  |  |  | Cl Max: | 1.183 | at alpha= | 7.5 | deg
XFOIL ncrit=9 |  |  |  | L/D Max: | 106.551 | at alpha= | 3 | deg
Re: | 2000000 |  |  | Cd Min: | 0.28236 | at alpha= | -20 | deg
Mach: | 0.5 |  |  | Cl=0 at alpha= | -2.2438 | deg
|  |  |  | @ Cl=0.1, Cd= | 0.005207
|  |  |  | @ Cl=0.4, Cd= | 0.004944
|  |  |  | @ Cl=0.6, Cd= | 0.0057297
alpha (deg) | Cl | Cd | Cm | Cl/Cd
-20 | -0.8607 | 0.28236 | 0.0788 | -3.0482
-19.5 | -0.839 | 0.27427 | 0.0737 | -3.059
-19 | -0.8167 | 0.26604 | 0.0686 | -3.0698
-18.5 | -0.7941 | 0.25769 | 0.0635 | -3.0816
-18 | -0.7716 | 0.24929 | 0.0584 | -3.0952
-17.5 | -0.7495 | 0.24086 | 0.0536 | -3.1118
-17 | -0.7271 | 0.23219 | 0.0488 | -3.1315
-16.5 | -0.7047 | 0.2231 | 0.0439 | -3.1587
-16 | -0.6837 | 0.2143 | 0.0391 | -3.1904
-15.5 | -0.6636 | 0.20557 | 0.0347 | -3.2281
-15 | -0.6438 | 0.19671 | 0.0303 | -3.2728
-14.5 | -0.6269 | 0.1878 | 0.0262 | -3.3381
-14 | -0.6074 | 0.18056 | 0.0225 | -3.364
-13.5 | -0.5881 | 0.17214 | 0.0184 | -3.4164
-13 | -0.5714 | 0.1633 | 0.0142 | -3.4991
-12.5 | -0.5562 | 0.15472 | 0.0105 | -3.5949
-12 | -0.5424 | 0.14614 | 0.0069 | -3.7115
-11.5 | -0.5332 | 0.13744 | 0.0036 | -3.8795
-11 | -0.5297 | 0.12627 | -0.0005 | -4.195
-10.5 | -0.5231 | 0.11721 | -0.0043 | -4.4629
-10 | -0.5163 | 0.10854 | -0.0081 | -4.7568
-9.5 | -0.5096 | 0.10005 | -0.012 | -5.0935
-9 | -0.5065 | 0.09098 | -0.0164 | -5.5672
-8.5 | -0.5083 | 0.08115 | -0.0217 | -6.2637
-8 | -0.5151 | 0.07067 | -0.0282 | -7.2888
-7.5 | -0.5266 | 0.05967 | -0.0364 | -8.8252
-7 | -0.5458 | 0.04802 | -0.0482 | -11.3661
-6.5 | -0.5232 | 0.02961 | -0.0696 | -17.6697
-6 | -0.4796 | 0.01822 | -0.0767 | -26.3227
-5.5 | -0.4229 | 0.01309 | -0.0755 | -32.3071
-5 | -0.3623 | 0.01 | -0.0734 | -36.23
-4.5 | -0.2977 | 0.00844 | -0.0714 | -35.2725
-4 | -0.2315 | 0.00749 | -0.0698 | -30.9079
-3.5 | -0.1648 | 0.00693 | -0.0685 | -23.7807
-3 | -0.0983 | 0.00654 | -0.0675 | -15.0306
-2.5 | -0.0332 | 0.00607 | -0.0669 | -5.4695
-2 | 0.0316 | 0.00572 | -0.0664 | 5.5245
-1.5 | 0.0958 | 0.00522 | -0.0661 | 18.3525
-1 | 0.1605 | 0.00502 | -0.0658 | 31.9721
-0.5 | 0.225 | 0.00481 | -0.0656 | 46.7775
0 | 0.2897 | 0.00476 | -0.0653 | 60.8613
0.5 | 0.3551 | 0.00482 | -0.0651 | 73.6722
1.5 | 0.4855 | 0.00518 | -0.0643 | 93.7259
2 | 0.5502 | 0.00545 | -0.0637 | 100.9541
2.5 | 0.6143 | 0.00581 | -0.0629 | 105.7315
3 | 0.6766 | 0.00635 | -0.0617 | 106.5512
3.5 | 0.7359 | 0.00694 | -0.0597 | 106.0375
4 | 0.7982 | 0.00754 | -0.0578 | 105.8621
4.5 | 0.8627 | 0.00832 | -0.0564 | 103.6899
5 | 0.9265 | 0.00926 | -0.0545 | 100.054
5.5 | 0.9917 | 0.01016 | -0.0524 | 97.6083
6 | 1.0579 | 0.01108 | -0.0498 | 95.4783
6.5 | 1.1196 | 0.01258 | -0.046 | 88.9984
7 | 1.1644 | 0.01578 | -0.0395 | 73.7896
7.5 | 1.183 | 0.02135 | -0.0309 | 55.4098
8 | 1.1692 | 0.02828 | -0.0217 | 41.3437
8.5 | 1.1375 | 0.03611 | -0.0165 | 31.501
9 | 1.1036 | 0.04666 | -0.0196 | 23.652
9.5 | 1.0716 | 0.06011 | -0.029 | 17.8273
10 | 1.0418 | 0.0753 | -0.0399 | 13.8353
10.5 | 1.0137 | 0.09039 | -0.0482 | 11.2147
11 | 0.988 | 0.1043 | -0.0547 | 9.4727
11.5 | 0.9674 | 0.11774 | -0.0614 | 8.2164
12 | 0.9522 | 0.13096 | -0.0681 | 7.2709
12.5 | 0.9396 | 0.14465 | -0.0752 | 6.4957

## 57. Re 3M Mach 0.00 (1)
BIGFOIL.COM POLAR EXPORT
TP202-9%
TP202-9% |  |  |  | Cl Max: | 0.864 | at alpha= | 6.5 | deg
JavaFoil+Calcfoil stall+Eppler ext transition |  |  |  | L/D Max: | 85.786 | at alpha= | 5.5 | deg
Re: | 3000000 |  |  | Cd Min: | 0.00551 | at alpha= | 0.5 | deg
Mach: | 0 |  |  | Cl=0 at alpha= | -2.2966 | deg
|  |  |  | @ Cl=0.1, Cd= | 0.0057455
|  |  |  | @ Cl=0.4, Cd= | 0.0057541
|  |  |  | @ Cl=0.6, Cd= | 0.02023
alpha (deg) | Cl | Cd | Cm | Cl/Cd
-13 | -0.225 | 0.0873 | -0.022 | -2.582
-12.5 | -0.242 | 0.08252 | -0.021 | -2.935
-12 | -0.26 | 0.0777 | -0.022 | -3.348
-11.5 | -0.278 | 0.07353 | -0.021 | -3.783
-11 | -0.297 | 0.06919 | -0.022 | -4.286
-10.5 | -0.314 | 0.06529 | -0.022 | -4.814
-10 | -0.33 | 0.06159 | -0.021 | -5.365
-9.5 | -0.345 | 0.05827 | -0.021 | -5.918
-9 | -0.358 | 0.05317 | -0.025 | -6.738
-8.5 | -0.452 | 0.00925 | -0.05 | -48.914
-8 | -0.455 | 0.00883 | -0.05 | -51.469
-7.5 | -0.449 | 0.0086 | -0.05 | -52.249
-7 | -0.436 | 0.00821 | -0.051 | -53.053
-6.5 | -0.414 | 0.00807 | -0.051 | -51.214
-6 | -0.383 | 0.00775 | -0.051 | -49.387
-5.5 | -0.345 | 0.00761 | -0.052 | -45.306
-5 | -0.3 | 0.00749 | -0.052 | -40.031
-4.5 | -0.25 | 0.00727 | -0.053 | -34.409
-4 | -0.196 | 0.00724 | -0.053 | -27.137
-3.5 | -0.14 | 0.00708 | -0.053 | -19.783
-3 | -0.082 | 0.00707 | -0.054 | -11.628
-2.5 | -0.024 | 0.00697 | -0.054 | -3.426
-2 | 0.035 | 0.00695 | -0.054 | 5.004
-1.5 | 0.094 | 0.00576 | -0.055 | 16.24
-1 | 0.152 | 0.00562 | -0.055 | 27.11
-0.5 | 0.211 | 0.00567 | -0.055 | 37.234
0 | 0.27 | 0.00558 | -0.056 | 48.326
0.5 | 0.328 | 0.00551 | -0.056 | 59.629
1 | 0.387 | 0.00571 | -0.056 | 67.762
1.5 | 0.446 | 0.00591 | -0.057 | 75.437
2 | 0.403 | 0.02782 | -0.011 | 14.492
2.5 | 0.562 | 0.00826 | -0.057 | 68.07
3 | 0.62 | 0.00847 | -0.058 | 73.201
3.5 | 0.674 | 0.00871 | -0.058 | 77.395
4 | 0.725 | 0.00899 | -0.058 | 80.625
4.5 | 0.77 | 0.0093 | -0.059 | 82.761
5 | 0.808 | 0.00944 | -0.059 | 85.574
5.5 | 0.837 | 0.00976 | -0.059 | 85.786
6 | 0.856 | 0.01034 | -0.059 | 82.827
6.5 | 0.864 | 0.01041 | -0.06 | 82.999
7 | 0.86 | 0.01084 | -0.06 | 79.277
7.5 | 0.844 | 0.01129 | -0.06 | 74.796
8 | 0.819 | 0.01178 | -0.061 | 69.537
8.5 | 0.784 | 0.01133 | -0.061 | 69.219
9 | 0.744 | 0.01201 | -0.061 | 61.907
9.5 | 0.699 | 0.01179 | -0.061 | 59.249
10 | 0.651 | 0.01447 | -0.061 | 45.004
10.5 | 0.603 | 0.01554 | -0.061 | 38.781
11 | 0.552 | 0.01705 | -0.061 | 32.372
11.5 | 0.497 | 0.02023 | -0.06 | 24.576

## 58. Re 3M Mach 0.00 (2)
BIGFOIL.COM POLAR EXPORT
TP202-9%
TP202-9% |  |  |  | Cl Max: | 1.6052 | at alpha= | 15 | deg
XFOIL ncrit=9 |  |  |  | L/D Max: | 108.006 | at alpha= | 4.5 | deg
Re: | 3000000 |  |  | Cd Min: | 0.26854 | at alpha= | 20 | deg
Mach: | 0 |  |  | Cl=0 at alpha= | -99 | deg
|  |  |  | @ Cl=0.1, Cd= | 0.00431
|  |  |  | @ Cl=0.4, Cd= | 0.0045751
|  |  |  | @ Cl=0.6, Cd= | 0.0057561
alpha (deg) | Cl | Cd | Cm | Cl/Cd
0 | 0.2508 | 0.00431 | -0.0576 | 58.1903
0.5 | 0.3063 | 0.00433 | -0.0576 | 70.739
1 | 0.3617 | 0.00445 | -0.0575 | 81.2809
1.5 | 0.4168 | 0.00463 | -0.0574 | 90.0216
2 | 0.4719 | 0.00483 | -0.0573 | 97.7019
2.5 | 0.526 | 0.00515 | -0.0571 | 102.1359
3 | 0.5789 | 0.0056 | -0.0567 | 103.375
3.5 | 0.6316 | 0.00599 | -0.0562 | 105.4424
4 | 0.6804 | 0.00635 | -0.0547 | 107.1496
4.5 | 0.7366 | 0.00682 | -0.055 | 108.0059
5 | 0.79 | 0.00737 | -0.0547 | 107.1913
5.5 | 0.8426 | 0.00804 | -0.0544 | 104.801
6 | 0.8955 | 0.00864 | -0.054 | 103.6458
6.5 | 0.9492 | 0.00911 | -0.0537 | 104.1932
7 | 1.0026 | 0.00953 | -0.0535 | 105.2046
7.5 | 1.0553 | 0.01006 | -0.0532 | 104.9006
8 | 1.1075 | 0.0106 | -0.0528 | 104.4811
8.5 | 1.1587 | 0.01122 | -0.0523 | 103.2709
9 | 1.2084 | 0.01203 | -0.0515 | 100.4489
9.5 | 1.2582 | 0.01278 | -0.0508 | 98.4507
10 | 1.3069 | 0.01362 | -0.0499 | 95.9545
10.5 | 1.3543 | 0.01456 | -0.049 | 93.0151
11 | 1.4003 | 0.01559 | -0.0478 | 89.8204
11.5 | 1.4443 | 0.01676 | -0.0465 | 86.1754
12 | 1.4833 | 0.01846 | -0.0444 | 80.3521
12.5 | 1.5149 | 0.02077 | -0.0415 | 72.9369
13 | 1.5506 | 0.02228 | -0.0393 | 69.5961
13.5 | 1.5805 | 0.02405 | -0.0364 | 65.7173
14 | 1.597 | 0.02616 | -0.0316 | 61.0474
14.5 | 1.6046 | 0.02886 | -0.0267 | 55.5994
15 | 1.6052 | 0.03261 | -0.0229 | 49.2242
15.5 | 1.5989 | 0.03778 | -0.0207 | 42.3213
16 | 1.5834 | 0.04508 | -0.0211 | 35.1242
16.5 | 1.5564 | 0.05532 | -0.0244 | 28.1345
17 | 1.5124 | 0.06973 | -0.0313 | 21.6894
17.5 | 1.4479 | 0.08936 | -0.0414 | 16.203
18 | 1.3485 | 0.11753 | -0.0559 | 11.4737
18.5 | 1.2262 | 0.15342 | -0.075 | 7.9924
19 | 1.1144 | 0.19456 | -0.0989 | 5.7278
20 | 1.0325 | 0.26854 | -0.1354 | 3.8449

## 59. Re 3M Mach 0.10 (1)
BIGFOIL.COM POLAR EXPORT
TP202-9%
TP202-9% |  |  |  | Cl Max: | 0.86 | at alpha= | 6.5 | deg
JavaFoil+Calcfoil stall+Eppler ext transition |  |  |  | L/D Max: | 85.626 | at alpha= | 5.5 | deg
Re: | 3000000 |  |  | Cd Min: | 0.00551 | at alpha= | 0.5 | deg
Mach: | 0.1 |  |  | Cl=0 at alpha= | -2.2966 | deg
|  |  |  | @ Cl=0.1, Cd= | 0.0057548
|  |  |  | @ Cl=0.4, Cd= | 0.0057554
|  |  |  | @ Cl=0.6, Cd= | 0.02352
alpha (deg) | Cl | Cd | Cm | Cl/Cd
-13 | -0.191 | 0.0901 | -0.022 | -2.115
-12.5 | -0.209 | 0.08307 | -0.022 | -2.516
-12 | -0.229 | 0.07823 | -0.022 | -2.921
-11.5 | -0.249 | 0.07382 | -0.021 | -3.37
-11 | -0.27 | 0.06965 | -0.022 | -3.871
-10.5 | -0.29 | 0.06565 | -0.021 | -4.416
-10 | -0.31 | 0.06187 | -0.021 | -5.004
-9.5 | -0.327 | 0.05831 | -0.021 | -5.614
-9 | -0.343 | 0.05449 | -0.023 | -6.29
-8.5 | -0.356 | 0.0487 | -0.028 | -7.315
-8 | -0.445 | 0.00894 | -0.05 | -49.799
-7.5 | -0.443 | 0.00861 | -0.051 | -51.447
-7 | -0.432 | 0.00829 | -0.051 | -52.131
-6.5 | -0.412 | 0.00809 | -0.051 | -50.944
-6 | -0.383 | 0.00783 | -0.052 | -48.863
-5.5 | -0.345 | 0.00761 | -0.052 | -45.336
-5 | -0.301 | 0.00756 | -0.052 | -39.791
-4.5 | -0.251 | 0.00732 | -0.053 | -34.292
-4 | -0.197 | 0.0073 | -0.053 | -27.024
-3.5 | -0.141 | 0.00713 | -0.053 | -19.729
-3 | -0.083 | 0.00707 | -0.054 | -11.688
-2.5 | -0.024 | 0.00697 | -0.054 | -3.439
-2 | 0.035 | 0.00696 | -0.055 | 5.021
-1.5 | 0.094 | 0.00577 | -0.055 | 16.304
-1 | 0.153 | 0.00562 | -0.055 | 27.239
-0.5 | 0.212 | 0.00567 | -0.056 | 37.423
0 | 0.271 | 0.00559 | -0.056 | 48.531
0.5 | 0.33 | 0.00551 | -0.056 | 59.881
1 | 0.389 | 0.00572 | -0.057 | 68.058
1.5 | 0.448 | 0.00591 | -0.057 | 75.742
2 | 0.405 | 0.02781 | -0.012 | 14.567
2.5 | 0.565 | 0.00828 | -0.058 | 68.203
3 | 0.623 | 0.00849 | -0.058 | 73.33
3.5 | 0.678 | 0.00874 | -0.058 | 77.492
4 | 0.728 | 0.00904 | -0.059 | 80.513
4.5 | 0.773 | 0.00933 | -0.059 | 82.874
5 | 0.811 | 0.00951 | -0.059 | 85.268
5.5 | 0.839 | 0.00979 | -0.059 | 85.626
6 | 0.856 | 0.01038 | -0.06 | 82.393
6.5 | 0.86 | 0.0105 | -0.06 | 81.947
7 | 0.852 | 0.01091 | -0.06 | 78.168
7.5 | 0.832 | 0.01137 | -0.061 | 73.243
8 | 0.802 | 0.01188 | -0.061 | 67.474
8.5 | 0.761 | 0.01145 | -0.061 | 66.469
9 | 0.714 | 0.01125 | -0.061 | 63.511
9.5 | 0.663 | 0.01198 | -0.062 | 55.379
10 | 0.61 | 0.01472 | -0.062 | 41.426
10.5 | 0.556 | 0.01596 | -0.062 | 34.827
11 | 0.499 | 0.01781 | -0.061 | 28.026
11.5 | 0.436 | 0.02352 | -0.059 | 18.547

## 60. Re 3M Mach 0.10 (2)
BIGFOIL.COM POLAR EXPORT
TP202-9%
TP202-9% |  |  |  | Cl Max: | 1.5683 | at alpha= | 14 | deg
XFOIL ncrit=9 |  |  |  | L/D Max: | 233.133 | at alpha= | -0.5 | deg
Re: | 3000000 |  |  | Cd Min: | 0.26971 | at alpha= | 20 | deg
Mach: | 0.1 |  |  | Cl=0 at alpha= | -2.2664 | deg
|  |  |  | @ Cl=0.1, Cd= | 0.00089815
|  |  |  | @ Cl=0.4, Cd= | 0.0045779
|  |  |  | @ Cl=0.6, Cd= | 0.0057615
alpha (deg) | Cl | Cd | Cm | Cl/Cd
-18.5 | -0.7298 | 0.23375 | 0.0535 | -3.1221
-18 | -0.7133 | 0.22658 | 0.0495 | -3.1481
-17.5 | -0.6975 | 0.21933 | 0.0456 | -3.1801
-17 | -0.6817 | 0.21185 | 0.0418 | -3.2178
-16.5 | -0.6668 | 0.2042 | 0.038 | -3.2654
-16 | -0.4545 | 0.16719 | 0.0066 | -2.7185
-15.5 | -0.4458 | 0.16234 | 0.0043 | -2.7461
-14.5 | -1.0856 | 0.0629 | -0.0294 | -17.2591
-14 | -1.0737 | 0.02289 | -0.0558 | -46.9069
-13.5 | -1.1153 | 0.01603 | -0.0589 | -69.5758
-13 | -1.1041 | 0.01204 | -0.058 | -91.7027
-12.5 | -1.0782 | 0.00912 | -0.0568 | -118.2237
-12 | -1.0461 | 0.00716 | -0.0549 | -146.1034
-11.5 | -1.0126 | 0.00569 | -0.0523 | -177.9613
-11 | -0.9763 | 0.00465 | -0.0498 | -209.957
-10.5 | -0.934 | 0.00386 | -0.0481 | -241.9689
-10 | -0.8763 | 0.00307 | -0.0498 | -285.4397
-9.5 | -0.8156 | 0.00269 | -0.0516 | -303.197
-9 | -0.7519 | 0.00255 | -0.0537 | -294.8627
-8.5 | -0.6876 | 0.0025 | -0.0557 | -275.04
-8 | -0.627 | 0.00246 | -0.057 | -254.878
-7.5 | -0.5697 | 0.00198 | -0.0583 | -287.7273
-7 | -0.5098 | 0.00182 | -0.0596 | -280.1099
-6.5 | -0.4577 | 0.00169 | -0.059 | -270.8284
-6 | -0.4046 | 0.00155 | -0.0586 | -261.0323
-5.5 | -0.3513 | 0.0015 | -0.0581 | -234.2
-5 | -0.2977 | 0.0014 | -0.0577 | -212.6429
-4.5 | -0.2438 | 0.00129 | -0.0574 | -188.9922
-4 | -0.1895 | 0.00121 | -0.057 | -156.6116
-3.5 | -0.1348 | 0.00116 | -0.0568 | -116.2069
-3 | -0.0803 | 0.00109 | -0.0567 | -73.6697
-2.5 | -0.0256 | 0.00104 | -0.0566 | -24.6154
-2 | 0.0292 | 0.00099 | -0.0566 | 29.4949
-1.5 | 0.0837 | 0.00091 | -0.0566 | 91.978
-1 | 0.1387 | 0.00087 | -0.0567 | 159.4253
-0.5 | 0.1935 | 0.00083 | -0.0567 | 233.1325
0 | 0.2522 | 0.00432 | -0.0579 | 58.3796
0.5 | 0.3079 | 0.00434 | -0.0578 | 70.9447
1 | 0.3637 | 0.00446 | -0.0578 | 81.5471
1.5 | 0.4191 | 0.00464 | -0.0577 | 90.3233
2 | 0.4745 | 0.00485 | -0.0575 | 97.8351
2.5 | 0.5289 | 0.00517 | -0.0573 | 102.3017
3 | 0.5821 | 0.00563 | -0.0569 | 103.3925
3.5 | 0.6352 | 0.00602 | -0.0564 | 105.515
4 | 0.6846 | 0.00638 | -0.0549 | 107.3041
4.5 | 0.7407 | 0.00685 | -0.0551 | 108.1314
5 | 0.7945 | 0.00742 | -0.0548 | 107.0755
5.5 | 0.8475 | 0.00809 | -0.0544 | 104.759
6 | 0.9009 | 0.00869 | -0.054 | 103.6709
6.5 | 0.9551 | 0.00915 | -0.0537 | 104.3825
7 | 1.0089 | 0.0096 | -0.0534 | 105.0938
7.5 | 1.0619 | 0.01014 | -0.053 | 104.7239
8 | 1.1149 | 0.01065 | -0.0526 | 104.6854
8.5 | 1.1659 | 0.01138 | -0.0519 | 102.4517
9 | 1.2163 | 0.01219 | -0.051 | 99.7785
9.5 | 1.2664 | 0.013 | -0.0501 | 97.4154
10 | 1.3152 | 0.01391 | -0.0491 | 94.5507
10.5 | 1.3627 | 0.01492 | -0.048 | 91.3338
11 | 1.4084 | 0.01607 | -0.0466 | 87.6416
11.5 | 1.451 | 0.01751 | -0.0448 | 82.8669
12 | 1.4812 | 0.02026 | -0.0414 | 73.1096
12.5 | 1.5176 | 0.0219 | -0.039 | 69.2968
13 | 1.5478 | 0.02387 | -0.0359 | 64.8429
13.5 | 1.5646 | 0.0262 | -0.0311 | 59.7176
14 | 1.5683 | 0.02926 | -0.0256 | 53.5988
14.5 | 1.5647 | 0.03349 | -0.0215 | 46.7214
15 | 1.5524 | 0.03954 | -0.0198 | 39.2615
15.5 | 1.5307 | 0.04814 | -0.0212 | 31.7968
16 | 1.4961 | 0.06029 | -0.0264 | 24.8151
16.5 | 1.4455 | 0.07677 | -0.035 | 18.829
17 | 1.3748 | 0.09853 | -0.0465 | 13.9531
17.5 | 1.285 | 0.12545 | -0.0602 | 10.2431
18 | 1.1813 | 0.15809 | -0.0777 | 7.4723
18.5 | 1.0044 | 0.23337 | -0.1174 | 4.3039
20 | 1.036 | 0.26971 | -0.1364 | 3.8412

## 61. Re 3M Mach 0.25 (1)
BIGFOIL.COM POLAR EXPORT
TP202-9%
TP202-9% |  |  |  | Cl Max: | 0.845 | at alpha= | 6 | deg
JavaFoil+Calcfoil stall+Eppler ext transition |  |  |  | L/D Max: | 84.263 | at alpha= | 5 | deg
Re: | 3000000 |  |  | Cd Min: | 0.00554 | at alpha= | 0.5 | deg
Mach: | 0.25 |  |  | Cl=0 at alpha= | -2.2951 | deg
|  |  |  | @ Cl=0.1, Cd= | 0.07038
|  |  |  | @ Cl=0.4, Cd= | 0.07038
|  |  |  | @ Cl=0.6, Cd= | 0.07038
alpha (deg) | Cl | Cd | Cm | Cl/Cd
-12 | -0.055 | 0.0819 | -0.022 | -0.675
-11.5 | -0.052 | 0.07647 | -0.022 | -0.686
-11 | -0.05 | 0.07165 | -0.023 | -0.692
-10.5 | -0.047 | 0.06723 | -0.023 | -0.696
-10 | -0.09 | 0.06292 | -0.023 | -1.432
-9.5 | -0.161 | 0.05924 | -0.023 | -2.716
-9 | -0.213 | 0.05577 | -0.022 | -3.815
-8.5 | -0.256 | 0.05244 | -0.022 | -4.874
-8 | -0.289 | 0.04942 | -0.022 | -5.846
-7.5 | -0.387 | 0.00882 | -0.052 | -43.916
-7 | -0.399 | 0.00852 | -0.052 | -46.883
-6.5 | -0.396 | 0.0083 | -0.053 | -47.686
-6 | -0.378 | 0.00798 | -0.053 | -47.353
-5.5 | -0.347 | 0.00773 | -0.053 | -44.828
-5 | -0.305 | 0.00767 | -0.054 | -39.836
-4.5 | -0.256 | 0.0074 | -0.054 | -34.642
-4 | -0.202 | 0.00726 | -0.055 | -27.849
-3.5 | -0.144 | 0.00728 | -0.055 | -19.849
-3 | -0.085 | 0.00713 | -0.055 | -11.89
-2.5 | -0.025 | 0.00704 | -0.056 | -3.502
-2 | 0.036 | 0.00697 | -0.056 | 5.152
-1.5 | 0.097 | 0.00581 | -0.056 | 16.64
-1 | 0.157 | 0.00564 | -0.057 | 27.873
-0.5 | 0.218 | 0.00572 | -0.057 | 38.112
0 | 0.279 | 0.00572 | -0.057 | 48.69
0.5 | 0.339 | 0.00554 | -0.058 | 61.209
1 | 0.4 | 0.0058 | -0.058 | 68.871
1.5 | 0.46 | 0.00596 | -0.059 | 77.155
2 | 0.416 | 0.0278 | -0.012 | 14.974
2.5 | 0.58 | 0.00838 | -0.059 | 69.241
3 | 0.64 | 0.00866 | -0.06 | 73.874
3.5 | 0.696 | 0.0089 | -0.06 | 78.171
4 | 0.746 | 0.00925 | -0.06 | 80.667
4.5 | 0.79 | 0.00942 | -0.06 | 83.81
5 | 0.823 | 0.00977 | -0.061 | 84.263
5.5 | 0.843 | 0.01013 | -0.061 | 83.162
6 | 0.845 | 0.01057 | -0.061 | 79.946
6.5 | 0.828 | 0.01091 | -0.062 | 75.866
7 | 0.789 | 0.01138 | -0.062 | 69.305
7.5 | 0.729 | 0.01201 | -0.062 | 60.705
8 | 0.649 | 0.0115 | -0.063 | 56.391
8.5 | 0.553 | 0.01128 | -0.063 | 49.027
9 | 0.446 | 0.01389 | -0.063 | 32.096
9.5 | 0.328 | 0.01509 | -0.063 | 21.738
10 | 0.182 | 0.01677 | -0.063 | 10.839
10.5 | 0.08 | 0.03748 | -0.054 | 2.126
11 | 0.076 | 0.07038 | -0.037 | 1.082

## 62. Re 3M Mach 0.25 (2)
BIGFOIL.COM POLAR EXPORT
TP202-9%
TP202-9% |  |  |  | Cl Max: | 1.4398 | at alpha= | 11.5 | deg
XFOIL ncrit=9 |  |  |  | L/D Max: | 108.509 | at alpha= | 4.5 | deg
Re: | 3000000 |  |  | Cd Min: | 0.18238 | at alpha= | -15 | deg
Mach: | 0.25 |  |  | Cl=0 at alpha= | -2.2657 | deg
|  |  |  | @ Cl=0.1, Cd= | 0.0047802
|  |  |  | @ Cl=0.4, Cd= | 0.0046104
|  |  |  | @ Cl=0.6, Cd= | 0.0057483
alpha (deg) | Cl | Cd | Cm | Cl/Cd
-15 | -0.6324 | 0.18238 | 0.0277 | -3.4675
-14.5 | -0.616 | 0.1761 | 0.0244 | -3.498
-14 | -0.6008 | 0.16789 | 0.0207 | -3.5785
-13.5 | -0.5925 | 0.15965 | 0.0174 | -3.7112
-13 | -0.5847 | 0.15059 | 0.0138 | -3.8827
-12.5 | -0.7142 | 0.1067 | -0.0039 | -6.6935
-12 | -0.7733 | 0.08649 | -0.0158 | -8.9409
-11.5 | -0.8088 | 0.07105 | -0.0266 | -11.3835
-11 | -0.8216 | 0.05403 | -0.0422 | -15.2064
-10.5 | -0.8657 | 0.03662 | -0.058 | -23.6401
-10 | -0.9014 | 0.02364 | -0.0567 | -38.1303
-9.5 | -0.8787 | 0.01511 | -0.0561 | -58.1535
-9 | -0.8144 | 0.01235 | -0.0577 | -65.9433
-8.5 | -0.7452 | 0.01112 | -0.0595 | -67.0144
-8 | -0.6764 | 0.01084 | -0.0609 | -62.3985
-7.5 | -0.6094 | 0.0106 | -0.062 | -57.4906
-7 | -0.5456 | 0.00937 | -0.063 | -58.2284
-6.5 | -0.4849 | 0.00881 | -0.0631 | -55.0397
-6 | -0.4272 | 0.00819 | -0.0626 | -52.1612
-5.5 | -0.3705 | 0.00763 | -0.0619 | -48.5583
-5 | -0.3136 | 0.00731 | -0.0612 | -42.9001
-4.5 | -0.2567 | 0.00675 | -0.0606 | -38.0296
-4 | -0.1993 | 0.00629 | -0.0601 | -31.6852
-3.5 | -0.1414 | 0.00604 | -0.0598 | -23.4106
-3 | -0.0841 | 0.00569 | -0.0596 | -14.7803
-2.5 | -0.0269 | 0.00544 | -0.0594 | -4.9449
-2 | 0.0305 | 0.00519 | -0.0593 | 5.8767
-1.5 | 0.0873 | 0.00482 | -0.0593 | 18.112
-1 | 0.1447 | 0.00464 | -0.0593 | 31.1853
-0.5 | 0.2018 | 0.00446 | -0.0593 | 45.2466
0 | 0.2594 | 0.00439 | -0.0593 | 59.0888
0.5 | 0.3169 | 0.0044 | -0.0593 | 72.0227
1 | 0.3744 | 0.00453 | -0.0592 | 82.649
1.5 | 0.4317 | 0.00471 | -0.059 | 91.6561
2 | 0.4888 | 0.00493 | -0.0589 | 99.1481
2.5 | 0.545 | 0.00527 | -0.0586 | 103.4156
3 | 0.6002 | 0.00575 | -0.0581 | 104.3826
3.5 | 0.6551 | 0.00618 | -0.0575 | 106.0032
4 | 0.7072 | 0.00657 | -0.0561 | 107.6408
4.5 | 0.7639 | 0.00704 | -0.0557 | 108.5085
5 | 0.8195 | 0.00767 | -0.0552 | 106.8449
5.5 | 0.8746 | 0.00839 | -0.0545 | 104.2431
6 | 0.9309 | 0.00896 | -0.0539 | 103.8951
6.5 | 0.9877 | 0.00943 | -0.0533 | 104.7402
7 | 1.0439 | 0.00997 | -0.0527 | 104.7041
7.5 | 1.0996 | 0.01056 | -0.0518 | 104.1288
8 | 1.154 | 0.01132 | -0.0507 | 101.9435
8.5 | 1.2069 | 0.01229 | -0.0492 | 98.2018
9 | 1.2592 | 0.01333 | -0.0477 | 94.4636
9.5 | 1.3093 | 0.0146 | -0.0457 | 89.6781
10 | 1.3565 | 0.01617 | -0.0434 | 83.8899
10.5 | 1.3988 | 0.01818 | -0.0404 | 76.9417
11 | 1.4302 | 0.02116 | -0.0362 | 67.5898
11.5 | 1.4398 | 0.02567 | -0.0299 | 56.0888
12 | 1.42 | 0.03095 | -0.0216 | 45.8805
12.5 | 1.3867 | 0.03857 | -0.0175 | 35.9528
13 | 1.3472 | 0.04965 | -0.0202 | 27.1339
13.5 | 1.3081 | 0.06377 | -0.0282 | 20.5128
14 | 1.2709 | 0.07969 | -0.038 | 15.948
14.5 | 1.2287 | 0.09726 | -0.0476 | 12.6331
15 | 1.1887 | 0.11419 | -0.0556 | 10.4098
15.5 | 1.1474 | 0.13151 | -0.0638 | 8.7248
16 | 1.1154 | 0.14764 | -0.072 | 7.5549
16.5 | 1.0845 | 0.16493 | -0.0814 | 6.5755

## 63. Re 3M Mach 0.50 (1)
BIGFOIL.COM POLAR EXPORT
TP202-9%
TP202-9% |  |  |  | Cl Max: | 1.184 | at alpha= | 20 | deg
JavaFoil+Calcfoil stall+Eppler ext transition |  |  |  | L/D Max: | 82.659 | at alpha= | 1.5 | deg
Re: | 3000000 |  |  | Cd Min: | 0.0059 | at alpha= | -0.5 | deg
Mach: | 0.5 |  |  | Cl=0 at alpha= | -2.2985 | deg
|  |  |  | @ Cl=0.1, Cd= | 0.0072159
|  |  |  | @ Cl=0.4, Cd= | 0.0060898
|  |  |  | @ Cl=0.6, Cd= | 0.060242
alpha (deg) | Cl | Cd | Cm | Cl/Cd
-20 | -0.95 | 0.16648 | -0.028 | -5.704
-19.5 | -0.924 | 0.16455 | -0.028 | -5.614
-19 | -0.896 | 0.15847 | -0.027 | -5.657
-18.5 | -0.871 | 0.15357 | -0.028 | -5.669
-18 | -0.845 | 0.14676 | -0.028 | -5.755
-17.5 | -0.817 | 0.14155 | -0.027 | -5.771
-17 | -0.791 | 0.13719 | -0.027 | -5.764
-16.5 | -0.765 | 0.1345 | -0.028 | -5.685
-16 | -0.737 | 0.13059 | -0.027 | -5.644
-15.5 | -0.711 | 0.12474 | -0.027 | -5.698
-15 | -0.684 | 0.121 | -0.028 | -5.657
-14.5 | -0.657 | 0.1164 | -0.027 | -5.643
-14 | -0.63 | 0.11271 | -0.027 | -5.594
-13.5 | -0.604 | 0.09159 | -0.027 | -6.597
-13 | -0.577 | 0.10263 | -0.027 | -5.62
-12.5 | -0.55 | 0.08938 | -0.027 | -6.153
-12 | -0.523 | 0.0807 | -0.027 | -6.486
-11.5 | -0.496 | 0.09264 | -0.026 | -5.356
-11 | -0.469 | 0.07794 | -0.026 | -6.024
-10.5 | -0.443 | 0.06957 | -0.027 | -6.368
-10 | -0.417 | 0.06344 | -0.029 | -6.574
-9.5 | -0.389 | 0.06754 | -0.026 | -5.755
-9 | -0.362 | 0.05956 | -0.027 | -6.085
-8.5 | -0.337 | 0.05348 | -0.03 | -6.294
-8 | -0.316 | 0.04357 | -0.038 | -7.255
-7.5 | -0.281 | 0.05149 | -0.025 | -5.453
-7 | -0.254 | 0.04805 | -0.025 | -5.283
-6.5 | -0.28 | 0.00977 | -0.058 | -28.701
-6 | -0.249 | 0.00898 | -0.059 | -27.724
-5.5 | -0.215 | 0.0085 | -0.06 | -25.345
-5 | -0.27 | 0.00835 | -0.06 | -32.404
-4.5 | -0.27 | 0.00792 | -0.061 | -34.135
-4 | -0.222 | 0.00766 | -0.061 | -28.943
-3.5 | -0.16 | 0.00762 | -0.061 | -21.026
-3 | -0.094 | 0.00745 | -0.062 | -12.692
-2.5 | -0.027 | 0.0073 | -0.062 | -3.769
-2 | 0.04 | 0.00726 | -0.063 | 5.529
-1.5 | 0.108 | 0.00721 | -0.063 | 14.98
-1 | 0.176 | 0.00613 | -0.063 | 28.701
-0.5 | 0.244 | 0.0059 | -0.064 | 41.272
0 | 0.311 | 0.00603 | -0.064 | 51.674
0.5 | 0.379 | 0.00613 | -0.065 | 61.879
1 | 0.447 | 0.006 | -0.065 | 74.449
1.5 | 0.514 | 0.00622 | -0.065 | 82.659
2 | 0.465 | 0.02775 | -0.013 | 16.755
2.5 | 0.648 | 0.00898 | -0.066 | 72.175
3 | 0.714 | 0.00932 | -0.067 | 76.556
3.5 | 0.773 | 0.00975 | -0.067 | 79.313
4 | 0.819 | 0.01019 | -0.067 | 80.361
4.5 | 0.835 | 0.01054 | -0.068 | 79.221
5 | 0.74 | 0.01112 | -0.068 | 66.523
5.5 | 0.522 | 0.01181 | -0.068 | 44.208
6 | 0.555 | 0.01151 | -0.069 | 48.197
6.5 | 0.587 | 0.0114 | -0.069 | 51.476
7 | 0.619 | 0.01419 | -0.069 | 43.596
7.5 | 0.65 | 0.01511 | -0.069 | 43.051
8 | 0.676 | 0.017 | -0.069 | 39.748
8.5 | 0.58 | 0.06009 | -0.034 | 9.657
9 | 0.609 | 0.06031 | -0.037 | 10.093
9.5 | 0.632 | 0.07079 | -0.032 | 8.922
10 | 0.666 | 0.06438 | -0.041 | 10.338
10.5 | 0.686 | 0.07317 | -0.035 | 9.372
11 | 0.711 | 0.08513 | -0.034 | 8.352
11.5 | 0.738 | 0.08023 | -0.035 | 9.196
12 | 0.764 | 0.09596 | -0.035 | 7.957
12.5 | 0.791 | 0.10184 | -0.037 | 7.766
13 | 0.817 | 0.10535 | -0.037 | 7.753
13.5 | 0.844 | 0.11026 | -0.039 | 7.654
14 | 0.87 | 0.11416 | -0.039 | 7.618
14.5 | 0.899 | 0.11049 | -0.042 | 8.135
15 | 0.922 | 0.12078 | -0.04 | 7.637
15.5 | 0.948 | 0.12717 | -0.041 | 7.458
16 | 0.975 | 0.12979 | -0.042 | 7.514
16.5 | 1.001 | 0.13435 | -0.042 | 7.452
17 | 1.028 | 0.13955 | -0.043 | 7.365
17.5 | 1.053 | 0.14623 | -0.043 | 7.201
18 | 1.08 | 0.14933 | -0.044 | 7.232
18.5 | 1.105 | 0.15374 | -0.044 | 7.188
19 | 1.132 | 0.15898 | -0.045 | 7.121
19.5 | 1.157 | 0.16356 | -0.046 | 7.074
20 | 1.184 | 0.16926 | -0.047 | 6.996

## 64. Re 3M Mach 0.50 (2)
BIGFOIL.COM POLAR EXPORT
TP202-9%
TP202-9% |  |  |  | Cl Max: | 1.2007 | at alpha= | 7.5 | deg
XFOIL ncrit=9 |  |  |  | L/D Max: | 110.306 | at alpha= | 4.5 | deg
Re: | 3000000 |  |  | Cd Min: | 0.14279 | at alpha= | 12.5 | deg
Mach: | 0.5 |  |  | Cl=0 at alpha= | -99 | deg
|  |  |  | @ Cl=0.1, Cd= | 0.00468
|  |  |  | @ Cl=0.4, Cd= | 0.0047461
|  |  |  | @ Cl=0.6, Cd= | 0.0055991
alpha (deg) | Cl | Cd | Cm | Cl/Cd
0 | 0.2914 | 0.00468 | -0.0656 | 62.265
0.5 | 0.3566 | 0.00466 | -0.0654 | 76.5236
1 | 0.4221 | 0.00479 | -0.0652 | 88.1211
1.5 | 0.4874 | 0.00502 | -0.0649 | 97.0916
2 | 0.5526 | 0.00529 | -0.0644 | 104.4612
2.5 | 0.617 | 0.00571 | -0.0638 | 108.056
3 | 0.6805 | 0.00626 | -0.0628 | 108.7061
3.5 | 0.744 | 0.00683 | -0.0616 | 108.9312
4 | 0.8068 | 0.00737 | -0.06 | 109.4708
4.5 | 0.8659 | 0.00785 | -0.057 | 110.3057
5 | 0.9325 | 0.00873 | -0.0556 | 106.8156
5.5 | 1.0001 | 0.00941 | -0.0537 | 106.2806
6 | 1.0679 | 0.01019 | -0.0513 | 104.7988
6.5 | 1.1332 | 0.01137 | -0.0479 | 99.6658
7 | 1.1813 | 0.01441 | -0.0414 | 81.9778
7.5 | 1.2007 | 0.02005 | -0.0325 | 59.8853
8 | 1.1925 | 0.02687 | -0.0234 | 44.3803
8.5 | 1.1621 | 0.03407 | -0.0168 | 34.1092
9 | 1.1284 | 0.04392 | -0.0185 | 25.6922
9.5 | 1.0949 | 0.05704 | -0.0273 | 19.1953
10 | 1.0621 | 0.07243 | -0.0384 | 14.6638
10.5 | 1.0322 | 0.08781 | -0.0473 | 11.7549
11 | 1.0037 | 0.10208 | -0.0539 | 9.8325
11.5 | 0.9799 | 0.11587 | -0.0607 | 8.4569
12 | 0.9621 | 0.1294 | -0.0675 | 7.4351
12.5 | 0.9499 | 0.14279 | -0.0744 | 6.6524

## 65. Re 4M Mach 0.00 (1)
BIGFOIL.COM POLAR EXPORT
TP202-9%
TP202-9% |  |  |  | Cl Max: | 0.864 | at alpha= | 6.5 | deg
JavaFoil+Calcfoil stall+Eppler ext transition |  |  |  | L/D Max: | 88.749 | at alpha= | 5.5 | deg
Re: | 4000000 |  |  | Cd Min: | 0.00559 | at alpha= | -0.5 | deg
Mach: | 0 |  |  | Cl=0 at alpha= | -2.2966 | deg
|  |  |  | @ Cl=0.1, Cd= | 0.005729
|  |  |  | @ Cl=0.4, Cd= | 0.0057954
|  |  |  | @ Cl=0.6, Cd= | 0.01782
alpha (deg) | Cl | Cd | Cm | Cl/Cd
-13 | -0.226 | 0.08447 | -0.024 | -2.676
-12.5 | -0.243 | 0.07978 | -0.024 | -3.047
-12 | -0.261 | 0.07482 | -0.025 | -3.492
-11.5 | -0.279 | 0.07082 | -0.024 | -3.945
-11 | -0.298 | 0.06625 | -0.025 | -4.501
-10.5 | -0.317 | 0.0619 | -0.026 | -5.115
-10 | -0.333 | 0.05869 | -0.026 | -5.672
-9.5 | -0.348 | 0.05481 | -0.027 | -6.35
-9 | -0.443 | 0.00949 | -0.049 | -46.706
-8.5 | -0.452 | 0.00896 | -0.05 | -50.506
-8 | -0.455 | 0.00856 | -0.05 | -53.125
-7.5 | -0.449 | 0.00829 | -0.05 | -54.205
-7 | -0.436 | 0.00799 | -0.051 | -54.513
-6.5 | -0.414 | 0.00768 | -0.051 | -53.88
-6 | -0.383 | 0.00757 | -0.051 | -50.601
-5.5 | -0.345 | 0.00741 | -0.052 | -46.506
-5 | -0.3 | 0.00723 | -0.052 | -41.477
-4.5 | -0.25 | 0.00709 | -0.053 | -35.269
-4 | -0.196 | 0.00712 | -0.053 | -27.591
-3.5 | -0.14 | 0.00698 | -0.053 | -20.072
-3 | -0.082 | 0.00689 | -0.054 | -11.933
-2.5 | -0.024 | 0.0069 | -0.054 | -3.456
-2 | 0.035 | 0.00681 | -0.054 | 5.108
-1.5 | 0.094 | 0.00573 | -0.055 | 16.316
-1 | 0.152 | 0.00572 | -0.055 | 26.615
-0.5 | 0.211 | 0.00559 | -0.055 | 37.723
0 | 0.27 | 0.00567 | -0.056 | 47.588
0.5 | 0.328 | 0.00578 | -0.056 | 56.792
1 | 0.387 | 0.00578 | -0.056 | 66.962
1.5 | 0.446 | 0.00585 | -0.057 | 76.209
2 | 0.504 | 0.00775 | -0.057 | 65.04
2.5 | 0.562 | 0.0079 | -0.057 | 71.133
3 | 0.62 | 0.00816 | -0.058 | 75.95
3.5 | 0.674 | 0.00838 | -0.058 | 80.48
4 | 0.725 | 0.00869 | -0.058 | 83.418
4.5 | 0.77 | 0.00894 | -0.059 | 86.183
5 | 0.808 | 0.00912 | -0.059 | 88.62
5.5 | 0.837 | 0.00943 | -0.059 | 88.749
6 | 0.856 | 0.00996 | -0.059 | 85.983
6.5 | 0.864 | 0.01008 | -0.06 | 85.699
7 | 0.86 | 0.01052 | -0.06 | 81.694
7.5 | 0.844 | 0.0108 | -0.06 | 78.174
8 | 0.819 | 0.01132 | -0.061 | 72.333
8.5 | 0.785 | 0.01085 | -0.061 | 72.36
9 | 0.744 | 0.01136 | -0.061 | 65.504
9.5 | 0.699 | 0.01113 | -0.061 | 62.804
10 | 0.652 | 0.01368 | -0.061 | 47.644
10.5 | 0.604 | 0.01466 | -0.062 | 41.166
11 | 0.555 | 0.0159 | -0.062 | 34.901
11.5 | 0.504 | 0.01782 | -0.061 | 28.288

## 66. Re 4M Mach 0.00 (2)
BIGFOIL.COM POLAR EXPORT
TP202-9%
TP202-9% |  |  |  | Cl Max: | 1.6812 | at alpha= | 15.5 | deg
XFOIL ncrit=9 |  |  |  | L/D Max: | 111.922 | at alpha= | 8 | deg
Re: | 4000000 |  |  | Cd Min: | 0.253 | at alpha= | -20 | deg
Mach: | 0 |  |  | Cl=0 at alpha= | -2.2658 | deg
|  |  |  | @ Cl=0.1, Cd= | 0.004735
|  |  |  | @ Cl=0.4, Cd= | 0.0045225
|  |  |  | @ Cl=0.6, Cd= | 0.0057562
alpha (deg) | Cl | Cd | Cm | Cl/Cd
-20 | -0.7807 | 0.253 | 0.0654 | -3.0858
-19.5 | -0.7639 | 0.2466 | 0.0613 | -3.0977
-19 | -0.7472 | 0.24003 | 0.0573 | -3.1129
-18.5 | -0.7304 | 0.23327 | 0.0533 | -3.1311
-18 | -0.7141 | 0.22637 | 0.0493 | -3.1546
-16 | -1.2716 | 0.04639 | -0.0442 | -27.4111
-15.5 | -1.3097 | 0.03318 | -0.0561 | -39.4726
-15 | -1.3089 | 0.02823 | -0.0565 | -46.3656
-14.5 | -1.2847 | 0.02472 | -0.0561 | -51.9701
-14 | -1.2514 | 0.02196 | -0.0555 | -56.9854
-13.5 | -1.2128 | 0.01971 | -0.0549 | -61.5322
-13 | -1.1715 | 0.01784 | -0.0541 | -65.667
-12.5 | -1.1301 | 0.01627 | -0.0528 | -69.4591
-12 | -1.0892 | 0.01492 | -0.051 | -73.0027
-11.5 | -1.048 | 0.01375 | -0.049 | -76.2182
-11 | -1.0038 | 0.01268 | -0.0474 | -79.164
-10.5 | -0.9439 | 0.01165 | -0.0491 | -81.0215
-10 | -0.8829 | 0.01078 | -0.0509 | -81.9017
-9.5 | -0.8207 | 0.00995 | -0.053 | -82.4824
-9 | -0.7567 | 0.00967 | -0.0551 | -78.2523
-8.5 | -0.6925 | 0.0094 | -0.0572 | -73.6702
-8 | -0.6337 | 0.00919 | -0.0581 | -68.9554
-7.5 | -0.575 | 0.00867 | -0.059 | -66.3206
-7 | -0.5201 | 0.00782 | -0.0591 | -66.509
-6.5 | -0.466 | 0.00739 | -0.0588 | -63.0582
-6 | -0.412 | 0.00698 | -0.0584 | -59.0258
-5.5 | -0.358 | 0.00663 | -0.058 | -53.997
-5 | -0.3031 | 0.00639 | -0.0578 | -47.4335
-4.5 | -0.2479 | 0.00613 | -0.0576 | -40.4405
-3.5 | -0.1368 | 0.00573 | -0.0574 | -23.8743
-3 | -0.0816 | 0.00545 | -0.0573 | -14.9725
-2.5 | -0.026 | 0.00525 | -0.0573 | -4.9524
-2 | 0.0295 | 0.00507 | -0.0573 | 5.8185
-1.5 | 0.0848 | 0.00479 | -0.0574 | 17.7035
-1 | 0.1401 | 0.00459 | -0.0575 | 30.5229
-0.5 | 0.1957 | 0.00444 | -0.0576 | 44.0766
0 | 0.2513 | 0.00437 | -0.0577 | 57.5057
0.5 | 0.3067 | 0.00433 | -0.0577 | 70.8314
1 | 0.3622 | 0.00442 | -0.0577 | 81.9457
1.5 | 0.4175 | 0.00457 | -0.0576 | 91.3567
2 | 0.4726 | 0.00481 | -0.0576 | 98.2536
2.5 | 0.5262 | 0.00525 | -0.0573 | 100.2286
3 | 0.5802 | 0.00562 | -0.0571 | 103.2384
3.5 | 0.634 | 0.00599 | -0.0568 | 105.8431
4 | 0.6872 | 0.00636 | -0.0564 | 108.0503
4.5 | 0.7375 | 0.00666 | -0.0553 | 110.7357
5 | 0.7919 | 0.00714 | -0.0552 | 110.9104
5.5 | 0.845 | 0.00774 | -0.0548 | 109.1731
6 | 0.899 | 0.0082 | -0.0546 | 109.6341
6.5 | 0.953 | 0.00858 | -0.0545 | 111.0723
7 | 1.0064 | 0.00904 | -0.0542 | 111.3274
7.5 | 1.0594 | 0.00953 | -0.0539 | 111.1647
8 | 1.1125 | 0.00994 | -0.0537 | 111.9215
8.5 | 1.1632 | 0.01068 | -0.0531 | 108.9139
9 | 1.2144 | 0.01131 | -0.0525 | 107.374
9.5 | 1.2646 | 0.01203 | -0.0519 | 105.1205
10 | 1.3138 | 0.01282 | -0.0511 | 102.4805
10.5 | 1.3619 | 0.01371 | -0.0502 | 99.3363
11 | 1.4083 | 0.01473 | -0.0491 | 95.6076
11.5 | 1.4501 | 0.01627 | -0.0473 | 89.1272
12 | 1.4953 | 0.01719 | -0.0462 | 86.9866
12.5 | 1.5385 | 0.01823 | -0.0448 | 84.3939
13 | 1.5791 | 0.01942 | -0.0431 | 81.3131
13.5 | 1.6158 | 0.02082 | -0.0409 | 77.6081
14 | 1.6471 | 0.02251 | -0.0381 | 73.1719
14.5 | 1.6674 | 0.02444 | -0.0338 | 68.2242
15 | 1.6771 | 0.02682 | -0.0286 | 62.5317
15.5 | 1.6812 | 0.02998 | -0.0242 | 56.0774
16 | 1.6796 | 0.03424 | -0.0212 | 49.0537
16.5 | 1.671 | 0.04005 | -0.0201 | 41.7228
17 | 1.6524 | 0.04811 | -0.0213 | 34.3463
17.5 | 1.6231 | 0.05885 | -0.0251 | 27.5803
18 | 1.5729 | 0.07426 | -0.0324 | 21.181
18.5 | 1.4988 | 0.09545 | -0.0432 | 15.7025
19 | 1.3947 | 0.12414 | -0.0581 | 11.2349
19.5 | 1.2629 | 0.16199 | -0.0791 | 7.7962
20 | 1.1515 | 0.20313 | -0.1043 | 5.6688

## 67. Re 4M Mach 0.10 (1)
BIGFOIL.COM POLAR EXPORT
TP202-9%
TP202-9% |  |  |  | Cl Max: | 0.86 | at alpha= | 6.5 | deg
JavaFoil+Calcfoil stall+Eppler ext transition |  |  |  | L/D Max: | 88.655 | at alpha= | 5 | deg
Re: | 4000000 |  |  | Cd Min: | 0.0056 | at alpha= | -0.5 | deg
Mach: | 0.1 |  |  | Cl=0 at alpha= | -2.2966 | deg
|  |  |  | @ Cl=0.1, Cd= | 0.005738
|  |  |  | @ Cl=0.4, Cd= | 0.0058012
|  |  |  | @ Cl=0.6, Cd= | 0.01897
alpha (deg) | Cl | Cd | Cm | Cl/Cd
-13 | -0.191 | 0.08806 | -0.023 | -2.166
-12.5 | -0.21 | 0.08028 | -0.024 | -2.611
-12 | -0.229 | 0.07547 | -0.024 | -3.039
-11.5 | -0.25 | 0.07127 | -0.024 | -3.505
-11 | -0.271 | 0.06685 | -0.025 | -4.054
-10.5 | -0.292 | 0.06301 | -0.025 | -4.629
-10 | -0.312 | 0.05878 | -0.026 | -5.307
-9.5 | -0.33 | 0.05559 | -0.026 | -5.932
-9 | -0.421 | 0.00987 | -0.049 | -42.636
-8.5 | -0.439 | 0.009 | -0.05 | -48.763
-8 | -0.445 | 0.00859 | -0.05 | -51.804
-7.5 | -0.443 | 0.00831 | -0.051 | -53.348
-7 | -0.432 | 0.00807 | -0.051 | -53.549
-6.5 | -0.412 | 0.00775 | -0.051 | -53.132
-6 | -0.383 | 0.00758 | -0.052 | -50.507
-5.5 | -0.345 | 0.00748 | -0.052 | -46.148
-5 | -0.301 | 0.00723 | -0.052 | -41.589
-4.5 | -0.251 | 0.0071 | -0.053 | -35.361
-4 | -0.197 | 0.00712 | -0.053 | -27.719
-3.5 | -0.141 | 0.00697 | -0.053 | -20.174
-3 | -0.083 | 0.00691 | -0.054 | -11.959
-2.5 | -0.024 | 0.0069 | -0.054 | -3.475
-2 | 0.035 | 0.00681 | -0.055 | 5.129
-1.5 | 0.094 | 0.00574 | -0.055 | 16.374
-1 | 0.153 | 0.00572 | -0.055 | 26.753
-0.5 | 0.212 | 0.0056 | -0.056 | 37.902
0 | 0.271 | 0.00567 | -0.056 | 47.815
0.5 | 0.33 | 0.0058 | -0.056 | 56.898
1 | 0.389 | 0.00579 | -0.057 | 67.219
1.5 | 0.448 | 0.00585 | -0.057 | 76.533
2 | 0.405 | 0.0278 | -0.012 | 14.572
2.5 | 0.565 | 0.00794 | -0.058 | 71.162
3 | 0.623 | 0.00817 | -0.058 | 76.229
3.5 | 0.678 | 0.00839 | -0.058 | 80.751
4 | 0.728 | 0.00872 | -0.059 | 83.485
4.5 | 0.773 | 0.00901 | -0.059 | 85.86
5 | 0.811 | 0.00914 | -0.059 | 88.655
5.5 | 0.839 | 0.00947 | -0.059 | 88.607
6 | 0.856 | 0.01 | -0.06 | 85.538
6.5 | 0.86 | 0.01013 | -0.06 | 84.958
7 | 0.852 | 0.01058 | -0.06 | 80.586
7.5 | 0.832 | 0.01091 | -0.061 | 76.305
8 | 0.802 | 0.01142 | -0.061 | 70.229
8.5 | 0.761 | 0.01096 | -0.061 | 69.457
9 | 0.715 | 0.0115 | -0.061 | 62.143
9.5 | 0.664 | 0.01129 | -0.062 | 58.775
10 | 0.611 | 0.01391 | -0.062 | 43.886
10.5 | 0.557 | 0.01502 | -0.062 | 37.099
11 | 0.503 | 0.01642 | -0.062 | 30.62
11.5 | 0.448 | 0.01897 | -0.061 | 23.598

## 68. Re 4M Mach 0.10 (2)
BIGFOIL.COM POLAR EXPORT
TP202-9%
TP202-9% |  |  |  | Cl Max: | 1.6397 | at alpha= | 14.5 | deg
XFOIL ncrit=9 |  |  |  | L/D Max: | 111.175 | at alpha= | 7 | deg
Re: | 4000000 |  |  | Cd Min: | 0.20412 | at alpha= | 19.5 | deg
Mach: | 0.1 |  |  | Cl=0 at alpha= | -2.2648 | deg
|  |  |  | @ Cl=0.1, Cd= | 0.0047549
|  |  |  | @ Cl=0.4, Cd= | 0.0045331
|  |  |  | @ Cl=0.6, Cd= | 0.0057459
alpha (deg) | Cl | Cd | Cm | Cl/Cd
-15 | -1.2273 | 0.04022 | -0.0519 | -30.5147
-14.5 | -1.2538 | 0.03105 | -0.0581 | -40.38
-14 | -1.2402 | 0.02615 | -0.0581 | -47.4264
-13.5 | -1.2111 | 0.02261 | -0.0574 | -53.5648
-13 | -1.1743 | 0.0199 | -0.0566 | -59.0101
-12.5 | -1.1345 | 0.01774 | -0.0553 | -63.9515
-12 | -1.0949 | 0.01602 | -0.0533 | -68.3458
-11.5 | -1.0547 | 0.01458 | -0.051 | -72.3388
-11 | -1.013 | 0.01333 | -0.0487 | -75.994
-10.5 | -0.9525 | 0.01212 | -0.0503 | -78.5891
-10 | -0.8908 | 0.01111 | -0.052 | -80.18
-9.5 | -0.8281 | 0.01014 | -0.0539 | -81.6667
-9 | -0.7635 | 0.0097 | -0.056 | -78.7113
-8.5 | -0.6984 | 0.00943 | -0.058 | -74.0615
-8 | -0.639 | 0.00921 | -0.0588 | -69.3811
-7.5 | -0.5788 | 0.00902 | -0.0597 | -64.1685
-7 | -0.524 | 0.00792 | -0.0597 | -66.1616
-6.5 | -0.4695 | 0.00745 | -0.0593 | -63.0201
-6 | -0.4151 | 0.00704 | -0.0589 | -58.9631
-5.5 | -0.3606 | 0.00667 | -0.0584 | -54.063
-5 | -0.3053 | 0.00642 | -0.0582 | -47.5545
-4.5 | -0.2497 | 0.00616 | -0.0579 | -40.5357
-4 | -0.1938 | 0.00597 | -0.0578 | -32.4623
-3.5 | -0.1378 | 0.00574 | -0.0577 | -24.007
-3 | -0.0822 | 0.00547 | -0.0576 | -15.0274
-2.5 | -0.0263 | 0.00526 | -0.0576 | -5
-2 | 0.0296 | 0.00508 | -0.0576 | 5.8268
-1.5 | 0.0852 | 0.0048 | -0.0577 | 17.75
-0.5 | 0.1967 | 0.00446 | -0.0579 | 44.1031
0 | 0.2526 | 0.00437 | -0.0579 | 57.8032
0.5 | 0.3084 | 0.00434 | -0.0579 | 71.0599
1 | 0.3641 | 0.00443 | -0.0579 | 82.1896
1.5 | 0.4198 | 0.00459 | -0.0579 | 91.4597
2 | 0.4752 | 0.00482 | -0.0578 | 98.5892
2.5 | 0.5291 | 0.00527 | -0.0575 | 100.3985
3 | 0.5835 | 0.00563 | -0.0573 | 103.6412
3.5 | 0.6376 | 0.00601 | -0.057 | 106.0899
4 | 0.6911 | 0.00639 | -0.0566 | 108.1534
4.5 | 0.742 | 0.00669 | -0.0555 | 110.9118
5 | 0.7964 | 0.00719 | -0.0553 | 110.765
5.5 | 0.85 | 0.00778 | -0.0549 | 109.2545
6 | 0.9045 | 0.00823 | -0.0546 | 109.9028
6.5 | 0.959 | 0.00863 | -0.0544 | 111.124
7 | 1.0128 | 0.00911 | -0.0541 | 111.1745
8 | 1.1192 | 0.01012 | -0.0533 | 110.5929
8.5 | 1.171 | 0.01079 | -0.0527 | 108.5264
9 | 1.2225 | 0.01146 | -0.052 | 106.6754
9.5 | 1.2731 | 0.01223 | -0.0513 | 104.0965
10 | 1.3225 | 0.01308 | -0.0503 | 101.1086
10.5 | 1.3706 | 0.01405 | -0.0492 | 97.5516
11 | 1.4151 | 0.01544 | -0.0476 | 91.6516
11.5 | 1.4597 | 0.01665 | -0.0461 | 87.6697
12 | 1.5043 | 0.01772 | -0.0446 | 84.8928
12.5 | 1.5459 | 0.019 | -0.0428 | 81.3632
13 | 1.5832 | 0.02056 | -0.0404 | 77.0039
13.5 | 1.6143 | 0.02246 | -0.0373 | 71.8744
14 | 1.6339 | 0.02468 | -0.0327 | 66.2034
14.5 | 1.6397 | 0.02742 | -0.027 | 59.7994
15 | 1.6387 | 0.03114 | -0.0223 | 52.6236
15.5 | 1.6304 | 0.03634 | -0.0196 | 44.8652
16 | 1.6138 | 0.04359 | -0.0195 | 37.0223
16.5 | 1.5861 | 0.05371 | -0.0226 | 29.5308
17 | 1.5433 | 0.06762 | -0.029 | 22.8231
17.5 | 1.4858 | 0.0855 | -0.0383 | 17.3778
18 | 1.4036 | 0.10935 | -0.0507 | 12.8358
18.5 | 1.3051 | 0.13799 | -0.0656 | 9.4579
19 | 1.2017 | 0.17136 | -0.0847 | 7.0127
19.5 | 1.1252 | 0.20412 | -0.1045 | 5.5124

## 69. Re 4M Mach 0.25 (1)
BIGFOIL.COM POLAR EXPORT
TP202-9%
TP202-9% |  |  |  | Cl Max: | 0.845 | at alpha= | 6 | deg
JavaFoil+Calcfoil stall+Eppler ext transition |  |  |  | L/D Max: | 87.583 | at alpha= | 5 | deg
Re: | 4000000 |  |  | Cd Min: | 0.00569 | at alpha= | 0 | deg
Mach: | 0.25 |  |  | Cl=0 at alpha= | -2.2951 | deg
|  |  |  | @ Cl=0.1, Cd= | 0.05338
|  |  |  | @ Cl=0.4, Cd= | 0.05338
|  |  |  | @ Cl=0.6, Cd= | 0.05338
alpha (deg) | Cl | Cd | Cm | Cl/Cd
-12 | -0.055 | 0.07981 | -0.024 | -0.693
-11.5 | -0.053 | 0.07456 | -0.024 | -0.705
-11 | -0.05 | 0.06957 | -0.025 | -0.715
-10.5 | -0.047 | 0.06512 | -0.025 | -0.721
-10 | -0.091 | 0.06061 | -0.026 | -1.494
-9.5 | -0.162 | 0.05669 | -0.027 | -2.855
-9 | -0.215 | 0.05264 | -0.028 | -4.077
-8.5 | -0.26 | 0.04761 | -0.031 | -5.452
-8 | -0.36 | 0.00901 | -0.052 | -39.899
-7.5 | -0.387 | 0.00857 | -0.052 | -45.21
-7 | -0.399 | 0.0083 | -0.052 | -48.118
-6.5 | -0.396 | 0.00796 | -0.053 | -49.723
-6 | -0.378 | 0.00777 | -0.053 | -48.605
-5.5 | -0.347 | 0.00759 | -0.053 | -45.662
-5 | -0.305 | 0.00734 | -0.054 | -41.616
-4.5 | -0.256 | 0.00723 | -0.054 | -35.461
-4 | -0.202 | 0.00712 | -0.055 | -28.398
-3.5 | -0.144 | 0.00706 | -0.055 | -20.449
-3 | -0.085 | 0.00696 | -0.055 | -12.187
-2.5 | -0.025 | 0.00693 | -0.056 | -3.554
-2 | 0.036 | 0.00687 | -0.056 | 5.225
-1.5 | 0.097 | 0.00584 | -0.056 | 16.551
-1 | 0.157 | 0.00574 | -0.057 | 27.401
-0.5 | 0.218 | 0.00572 | -0.057 | 38.09
0 | 0.279 | 0.00569 | -0.057 | 48.935
0.5 | 0.339 | 0.00582 | -0.058 | 58.312
1 | 0.4 | 0.00587 | -0.058 | 68.127
1.5 | 0.46 | 0.0059 | -0.059 | 77.932
2 | 0.416 | 0.02779 | -0.012 | 14.979
2.5 | 0.58 | 0.00805 | -0.059 | 72.115
3 | 0.64 | 0.0083 | -0.06 | 77.116
3.5 | 0.696 | 0.0086 | -0.06 | 80.895
4 | 0.746 | 0.00887 | -0.06 | 84.107
4.5 | 0.79 | 0.00906 | -0.06 | 87.172
5 | 0.823 | 0.0094 | -0.061 | 87.583
5.5 | 0.843 | 0.00975 | -0.061 | 86.379
6 | 0.845 | 0.01017 | -0.061 | 83.085
6.5 | 0.828 | 0.01051 | -0.062 | 78.755
7 | 0.789 | 0.01106 | -0.062 | 71.366
7.5 | 0.729 | 0.01149 | -0.062 | 63.457
8 | 0.649 | 0.01105 | -0.063 | 58.712
8.5 | 0.554 | 0.01164 | -0.063 | 47.57
9 | 0.446 | 0.01144 | -0.063 | 39.008
9.5 | 0.328 | 0.01425 | -0.063 | 23.039
10 | 0.183 | 0.01562 | -0.063 | 11.708
10.5 | 0.087 | 0.01833 | -0.062 | 4.767
11 | 0.079 | 0.05338 | -0.048 | 1.486

## 70. Re 4M Mach 0.25 (2)
BIGFOIL.COM POLAR EXPORT
TP202-9%
TP202-9% |  |  |  | Cl Max: | 1.463 | at alpha= | 11.5 | deg
XFOIL ncrit=9 |  |  |  | L/D Max: | 111.336 | at alpha= | 6.5 | deg
Re: | 4000000 |  |  | Cd Min: | 0.19018 | at alpha= | -15.5 | deg
Mach: | 0.25 |  |  | Cl=0 at alpha= | -2.2578 | deg
|  |  |  | @ Cl=0.1, Cd= | 0.0048445
|  |  |  | @ Cl=0.4, Cd= | 0.0045596
|  |  |  | @ Cl=0.6, Cd= | 0.0057289
alpha (deg) | Cl | Cd | Cm | Cl/Cd
-15.5 | -0.6471 | 0.19018 | 0.0315 | -3.4026
-15 | -0.6345 | 0.18169 | 0.0279 | -3.4922
-14.5 | -0.6214 | 0.17355 | 0.0244 | -3.5805
-13 | -0.6941 | 0.12023 | 0.0031 | -5.7731
-12.5 | -0.785 | 0.09276 | -0.0123 | -8.4627
-12 | -0.84 | 0.07395 | -0.0251 | -11.359
-11.5 | -0.8798 | 0.05184 | -0.0431 | -16.9715
-11 | -0.912 | 0.03719 | -0.0586 | -24.5227
-10.5 | -0.9483 | 0.0241 | -0.0593 | -39.3485
-10 | -0.9273 | 0.01662 | -0.0581 | -55.7942
-9.5 | -0.867 | 0.0131 | -0.0597 | -66.1832
-9 | -0.8007 | 0.01111 | -0.0612 | -72.0702
-8.5 | -0.7329 | 0.0098 | -0.0626 | -74.7857
-8 | -0.6692 | 0.00944 | -0.0629 | -70.8898
-7.5 | -0.6047 | 0.00922 | -0.0635 | -65.5857
-7 | -0.5447 | 0.00902 | -0.0631 | -60.388
-6.5 | -0.4892 | 0.00788 | -0.0623 | -62.0812
-6 | -0.4322 | 0.00739 | -0.0616 | -58.4844
-5.5 | -0.3752 | 0.00695 | -0.0609 | -53.9856
-5 | -0.3175 | 0.00663 | -0.0604 | -47.8884
-4.5 | -0.2597 | 0.00629 | -0.06 | -41.2878
-4 | -0.2015 | 0.00606 | -0.0597 | -33.2508
-3.5 | -0.1435 | 0.00583 | -0.0594 | -24.6141
-3 | -0.0858 | 0.00555 | -0.0593 | -15.4595
-2.5 | -0.028 | 0.00535 | -0.0592 | -5.2336
-2 | 0.0298 | 0.00515 | -0.0592 | 5.7864
-1 | 0.1447 | 0.00465 | -0.0593 | 31.1183
-0.5 | 0.2022 | 0.00451 | -0.0593 | 44.8337
0 | 0.26 | 0.00443 | -0.0594 | 58.6907
0.5 | 0.3175 | 0.00439 | -0.0594 | 72.3235
1 | 0.375 | 0.00449 | -0.0594 | 83.5189
1.5 | 0.4325 | 0.00465 | -0.0593 | 93.0108
2 | 0.4896 | 0.00489 | -0.0591 | 100.1227
2.5 | 0.5453 | 0.00535 | -0.0588 | 101.9252
3 | 0.6016 | 0.00574 | -0.0585 | 104.8084
3.5 | 0.6575 | 0.00616 | -0.0581 | 106.737
4 | 0.7133 | 0.00654 | -0.0576 | 109.0673
4.5 | 0.7665 | 0.0069 | -0.0564 | 111.087
5 | 0.8217 | 0.00742 | -0.0557 | 110.7412
5.5 | 0.8778 | 0.00802 | -0.0551 | 109.4514
6 | 0.9351 | 0.00844 | -0.0547 | 110.7938
6.5 | 0.992 | 0.00891 | -0.0541 | 111.3356
7 | 1.0482 | 0.00947 | -0.0534 | 110.6864
7.5 | 1.1045 | 0.00998 | -0.0527 | 110.6713
8 | 1.1593 | 0.01073 | -0.0516 | 108.0429
8.5 | 1.2138 | 0.01152 | -0.0504 | 105.3646
9 | 1.2671 | 0.01245 | -0.0489 | 101.7751
9.5 | 1.3187 | 0.01358 | -0.0472 | 97.106
10 | 1.3662 | 0.01519 | -0.0448 | 89.9408
10.5 | 1.4054 | 0.01767 | -0.0413 | 79.5359
11 | 1.4415 | 0.0202 | -0.0376 | 71.3614
11.5 | 1.463 | 0.0238 | -0.0324 | 61.4706
12 | 1.4583 | 0.02825 | -0.0247 | 51.6212
12.5 | 1.4342 | 0.03412 | -0.0183 | 42.034
13 | 1.4023 | 0.0427 | -0.0172 | 32.8407
13.5 | 1.3668 | 0.05447 | -0.0221 | 25.0927
14 | 1.3282 | 0.06927 | -0.031 | 19.1742
14.5 | 1.2868 | 0.08604 | -0.0409 | 14.9558
15 | 1.2424 | 0.10376 | -0.0501 | 11.9738
15.5 | 1.1953 | 0.1219 | -0.0587 | 9.8056
16 | 1.148 | 0.14067 | -0.0681 | 8.1609
16.5 | 1.1051 | 0.16009 | -0.0787 | 6.903

## 71. Re 4M Mach 0.50 (1)
BIGFOIL.COM POLAR EXPORT
TP202-9%
TP202-9% |  |  |  | Cl Max: | 1.185 | at alpha= | 20 | deg
JavaFoil+Calcfoil stall+Eppler ext transition |  |  |  | L/D Max: | 83.461 | at alpha= | 4 | deg
Re: | 4000000 |  |  | Cd Min: | 0.00597 | at alpha= | -1 | deg
Mach: | 0.5 |  |  | Cl=0 at alpha= | -2.2985 | deg
|  |  |  | @ Cl=0.1, Cd= | 0.0070741
|  |  |  | @ Cl=0.4, Cd= | 0.0061553
|  |  |  | @ Cl=0.6, Cd= | 0.052964
alpha (deg) | Cl | Cd | Cm | Cl/Cd
-20 | -0.95 | 0.162 | -0.028 | -5.865
-19.5 | -0.924 | 0.15671 | -0.028 | -5.898
-19 | -0.897 | 0.15123 | -0.027 | -5.929
-18.5 | -0.871 | 0.14635 | -0.028 | -5.95
-18 | -0.845 | 0.14274 | -0.028 | -5.919
-17.5 | -0.817 | 0.13446 | -0.028 | -6.079
-17 | -0.791 | 0.12285 | -0.028 | -6.441
-16.5 | -0.765 | 0.11419 | -0.028 | -6.701
-16 | -0.738 | 0.1212 | -0.028 | -6.086
-15.5 | -0.712 | 0.10953 | -0.028 | -6.496
-15 | -0.685 | 0.10149 | -0.028 | -6.754
-14.5 | -0.657 | 0.10944 | -0.027 | -6.005
-14 | -0.631 | 0.09818 | -0.028 | -6.427
-13.5 | -0.605 | 0.08897 | -0.028 | -6.801
-13 | -0.577 | 0.10014 | -0.027 | -5.762
-12.5 | -0.551 | 0.08672 | -0.027 | -6.349
-12 | -0.524 | 0.07852 | -0.028 | -6.679
-11.5 | -0.496 | 0.08814 | -0.027 | -5.633
-11 | -0.47 | 0.07548 | -0.027 | -6.224
-10.5 | -0.444 | 0.06776 | -0.028 | -6.551
-10 | -0.419 | 0.06047 | -0.032 | -6.937
-9.5 | -0.389 | 0.06581 | -0.026 | -5.908
-9 | -0.363 | 0.05804 | -0.029 | -6.258
-8.5 | -0.34 | 0.04997 | -0.034 | -6.801
-8 | -0.37 | 0.0118 | -0.056 | -31.393
-7.5 | -0.281 | 0.05046 | -0.026 | -5.571
-7 | -0.254 | 0.04708 | -0.026 | -5.397
-6.5 | -0.282 | 0.00915 | -0.059 | -30.871
-6 | -0.249 | 0.00869 | -0.059 | -28.635
-5.5 | -0.215 | 0.00841 | -0.06 | -25.624
-5 | -0.27 | 0.00806 | -0.06 | -33.537
-4.5 | -0.27 | 0.00784 | -0.061 | -34.51
-4 | -0.222 | 0.0075 | -0.061 | -29.548
-3.5 | -0.16 | 0.0074 | -0.061 | -21.668
-3 | -0.094 | 0.00732 | -0.062 | -12.904
-2.5 | -0.027 | 0.00713 | -0.062 | -3.855
-2 | 0.04 | 0.00703 | -0.063 | 5.709
-1.5 | 0.108 | 0.00708 | -0.063 | 15.257
-1 | 0.176 | 0.00597 | -0.063 | 29.465
-0.5 | 0.244 | 0.00602 | -0.064 | 40.487
0 | 0.311 | 0.00607 | -0.064 | 51.299
0.5 | 0.379 | 0.00618 | -0.065 | 61.38
1 | 0.447 | 0.0061 | -0.065 | 73.239
1.5 | 0.514 | 0.00626 | -0.065 | 82.053
2 | 0.581 | 0.00832 | -0.066 | 69.817
2.5 | 0.648 | 0.0086 | -0.066 | 75.371
3 | 0.714 | 0.00892 | -0.067 | 80.013
3.5 | 0.773 | 0.00932 | -0.067 | 82.939
4 | 0.819 | 0.00981 | -0.067 | 83.461
4.5 | 0.835 | 0.01011 | -0.068 | 82.529
5 | 0.74 | 0.01065 | -0.068 | 69.48
5.5 | 0.522 | 0.01128 | -0.068 | 46.299
6 | 0.555 | 0.01103 | -0.069 | 50.363
6.5 | 0.587 | 0.01184 | -0.069 | 49.619
7 | 0.619 | 0.01192 | -0.069 | 51.943
7.5 | 0.651 | 0.01442 | -0.069 | 45.138
8 | 0.68 | 0.01605 | -0.069 | 42.368
8.5 | 0.584 | 0.05762 | -0.039 | 10.128
9 | 0.694 | 0.02561 | -0.064 | 27.105
9.5 | 0.632 | 0.06796 | -0.033 | 9.297
10 | 0.776 | 0.02274 | -0.067 | 34.136
10.5 | 0.691 | 0.06955 | -0.041 | 9.937
11 | 0.711 | 0.0815 | -0.035 | 8.73
11.5 | 0.742 | 0.0776 | -0.04 | 9.561
12 | 0.765 | 0.08947 | -0.036 | 8.545
12.5 | 0.792 | 0.08577 | -0.038 | 9.237
13 | 0.817 | 0.09597 | -0.038 | 8.518
13.5 | 0.845 | 0.09289 | -0.04 | 9.099
14 | 0.871 | 0.10311 | -0.04 | 8.443
14.5 | 0.902 | 0.10633 | -0.043 | 8.48
15 | 0.923 | 0.1087 | -0.041 | 8.493
15.5 | 0.949 | 0.12172 | -0.041 | 7.8
16 | 0.976 | 0.12575 | -0.042 | 7.758
16.5 | 1.002 | 0.13077 | -0.043 | 7.663
17 | 1.028 | 0.13424 | -0.043 | 7.658
17.5 | 1.053 | 0.13869 | -0.043 | 7.595
18 | 1.08 | 0.1434 | -0.045 | 7.534
18.5 | 1.105 | 0.14772 | -0.045 | 7.483
19 | 1.132 | 0.15405 | -0.046 | 7.351
19.5 | 1.157 | 0.15581 | -0.046 | 7.428
20 | 1.185 | 0.163 | -0.047 | 7.268

## 72. Re 4M Mach 0.50 (2)
BIGFOIL.COM POLAR EXPORT
TP202-9%
TP202-9% |  |  |  | Cl Max: | 1.2158 | at alpha= | 7.5 | deg
XFOIL ncrit=9 |  |  |  | L/D Max: | 113.022 | at alpha= | 5.5 | deg
Re: | 4000000 |  |  | Cd Min: | 0.284 | at alpha= | -20 | deg
Mach: | 0.5 |  |  | Cl=0 at alpha= | -2.2267 | deg
|  |  |  | @ Cl=0.1, Cd= | 0.0051333
|  |  |  | @ Cl=0.4, Cd= | 0.0046782
|  |  |  | @ Cl=0.6, Cd= | 0.0055869
alpha (deg) | Cl | Cd | Cm | Cl/Cd
-20 | -0.8626 | 0.284 | 0.0794 | -3.0373
-19.5 | -0.8404 | 0.27547 | 0.0743 | -3.0508
-19 | -0.8178 | 0.26682 | 0.0692 | -3.065
-18.5 | -0.7945 | 0.25792 | 0.0641 | -3.0804
-18 | -0.7719 | 0.24916 | 0.059 | -3.098
-17.5 | -0.7499 | 0.24043 | 0.0542 | -3.119
-17 | -0.728 | 0.23173 | 0.0493 | -3.1416
-16.5 | -0.7069 | 0.22307 | 0.0447 | -3.169
-16 | -0.6861 | 0.2144 | 0.0401 | -3.2001
-15.5 | -0.6674 | 0.20578 | 0.0356 | -3.2433
-15 | -0.6482 | 0.1966 | 0.0312 | -3.297
-14.5 | -0.6301 | 0.18764 | 0.027 | -3.358
-14 | -0.6125 | 0.17861 | 0.023 | -3.4293
-13.5 | -0.5973 | 0.16942 | 0.0187 | -3.5256
-13 | -0.5821 | 0.16066 | 0.0148 | -3.6232
-12.5 | -0.569 | 0.15178 | 0.011 | -3.7488
-12 | -0.5569 | 0.14288 | 0.0072 | -3.8977
-11.5 | -0.5456 | 0.13433 | 0.0036 | -4.0616
-11 | -0.5383 | 0.1249 | -0.0003 | -4.3098
-10.5 | -0.5328 | 0.11553 | -0.0043 | -4.6118
-10 | -0.529 | 0.10613 | -0.0085 | -4.9845
-9.5 | -0.5279 | 0.09642 | -0.0131 | -5.475
-9 | -0.5312 | 0.08622 | -0.0185 | -6.161
-8.5 | -0.539 | 0.07551 | -0.0249 | -7.1381
-8 | -0.5496 | 0.06451 | -0.0328 | -8.5196
-7.5 | -0.5638 | 0.05354 | -0.0423 | -10.5304
-7 | -0.5483 | 0.03509 | -0.0694 | -15.6255
-6.5 | -0.5332 | 0.02253 | -0.0761 | -23.6662
-6 | -0.5016 | 0.01323 | -0.0756 | -37.9138
-5.5 | -0.4421 | 0.0095 | -0.0732 | -46.5368
-5 | -0.3743 | 0.00822 | -0.0712 | -45.5353
-4.5 | -0.3063 | 0.00737 | -0.0696 | -41.5604
-4 | -0.2381 | 0.0067 | -0.0684 | -35.5373
-3.5 | -0.1703 | 0.00626 | -0.0675 | -27.2045
-3 | -0.1027 | 0.00597 | -0.0667 | -17.2027
-2.5 | -0.0363 | 0.00567 | -0.0663 | -6.4021
-2 | 0.0301 | 0.00541 | -0.066 | 5.5638
-1.5 | 0.0958 | 0.00515 | -0.0658 | 18.6019
-1 | 0.1613 | 0.00489 | -0.0658 | 32.9857
-0.5 | 0.2267 | 0.00476 | -0.0657 | 47.6261
0 | 0.2924 | 0.00466 | -0.0657 | 62.7468
0.5 | 0.3578 | 0.00462 | -0.0657 | 77.4459
1 | 0.4231 | 0.00471 | -0.0655 | 89.8301
1.5 | 0.4886 | 0.00491 | -0.0652 | 99.5112
2 | 0.5539 | 0.00521 | -0.0648 | 106.3148
2.5 | 0.6175 | 0.00573 | -0.0641 | 107.7661
3 | 0.6823 | 0.00619 | -0.0633 | 110.2262
3.5 | 0.747 | 0.00671 | -0.0623 | 111.3264
4 | 0.8118 | 0.00724 | -0.061 | 112.1271
4.5 | 0.8755 | 0.00783 | -0.0592 | 111.8135
5 | 0.9371 | 0.00833 | -0.0564 | 112.497
5.5 | 1.0059 | 0.0089 | -0.0546 | 113.0225
6 | 1.075 | 0.00955 | -0.0524 | 112.5654
6.5 | 1.1422 | 0.01057 | -0.0492 | 108.0605
7 | 1.1942 | 0.01333 | -0.043 | 89.5874
7.5 | 1.2158 | 0.01886 | -0.034 | 64.4645
8 | 1.2052 | 0.02616 | -0.0245 | 46.0703
8.5 | 1.1701 | 0.0335 | -0.017 | 34.9284
9 | 1.1332 | 0.04343 | -0.0182 | 26.0926
9.5 | 1.0996 | 0.0564 | -0.0268 | 19.4965
10 | 1.069 | 0.07139 | -0.0379 | 14.9741
10.5 | 1.0411 | 0.08653 | -0.0468 | 12.0317
11 | 1.0148 | 0.10049 | -0.0532 | 10.0985
11.5 | 0.9926 | 0.11388 | -0.0597 | 8.7162
12 | 0.9759 | 0.12694 | -0.0663 | 7.6879
12.5 | 0.9638 | 0.13999 | -0.073 | 6.8848

## 73. Re 5M Mach 0.00 (1)
BIGFOIL.COM POLAR EXPORT
TP202-9%
TP202-9% |  |  |  | Cl Max: | 0.864 | at alpha= | 6.5 | deg
JavaFoil+Calcfoil stall+Eppler ext transition |  |  |  | L/D Max: | 91.663 | at alpha= | 5 | deg
Re: | 5000000 |  |  | Cd Min: | 0.0057 | at alpha= | 0 | deg
Mach: | 0 |  |  | Cl=0 at alpha= | -2.2966 | deg
|  |  |  | @ Cl=0.1, Cd= | 0.0057838
|  |  |  | @ Cl=0.4, Cd= | 0.0059198
|  |  |  | @ Cl=0.6, Cd= | 0.01667
alpha (deg) | Cl | Cd | Cm | Cl/Cd
-13 | -0.227 | 0.08202 | -0.025 | -2.765
-12.5 | -0.244 | 0.07706 | -0.026 | -3.168
-12 | -0.263 | 0.07168 | -0.027 | -3.664
-11.5 | -0.281 | 0.06714 | -0.027 | -4.191
-11 | -0.301 | 0.06133 | -0.029 | -4.914
-10.5 | -0.323 | 0.05371 | -0.032 | -6.012
-10 | -0.364 | 0.02848 | -0.041 | -12.776
-9.5 | -0.425 | 0.00987 | -0.048 | -43.086
-9 | -0.443 | 0.0091 | -0.049 | -48.724
-8.5 | -0.452 | 0.00873 | -0.05 | -51.832
-8 | -0.455 | 0.00841 | -0.05 | -54.079
-7.5 | -0.449 | 0.00804 | -0.05 | -55.9
-7 | -0.436 | 0.00781 | -0.051 | -55.769
-6.5 | -0.414 | 0.00768 | -0.051 | -53.848
-6 | -0.383 | 0.00749 | -0.051 | -51.1
-5.5 | -0.345 | 0.00729 | -0.052 | -47.286
-5 | -0.3 | 0.00722 | -0.052 | -41.513
-4.5 | -0.25 | 0.00702 | -0.053 | -35.641
-4 | -0.196 | 0.00696 | -0.053 | -28.21
-3.5 | -0.14 | 0.00685 | -0.053 | -20.442
-3 | -0.082 | 0.0068 | -0.054 | -12.096
-2.5 | -0.024 | 0.00675 | -0.054 | -3.537
-2 | 0.035 | 0.00674 | -0.054 | 5.156
-1.5 | 0.094 | 0.00579 | -0.055 | 16.166
-1 | 0.152 | 0.00573 | -0.055 | 26.603
-0.5 | 0.211 | 0.00574 | -0.055 | 36.8
0 | 0.27 | 0.0057 | -0.056 | 47.305
0.5 | 0.328 | 0.00577 | -0.056 | 56.975
1 | 0.387 | 0.0059 | -0.056 | 65.628
1.5 | 0.446 | 0.00599 | -0.057 | 74.393
2 | 0.504 | 0.00755 | -0.057 | 66.728
2.5 | 0.562 | 0.00771 | -0.057 | 72.874
3 | 0.62 | 0.0079 | -0.058 | 78.433
3.5 | 0.674 | 0.00814 | -0.058 | 82.83
4 | 0.725 | 0.00844 | -0.058 | 85.875
4.5 | 0.77 | 0.00869 | -0.059 | 88.604
5 | 0.808 | 0.00882 | -0.059 | 91.663
5.5 | 0.837 | 0.00915 | -0.059 | 91.543
6 | 0.856 | 0.00967 | -0.059 | 88.575
6.5 | 0.864 | 0.0098 | -0.06 | 88.155
7 | 0.86 | 0.01015 | -0.06 | 84.692
7.5 | 0.844 | 0.01059 | -0.06 | 79.693
8 | 0.819 | 0.01097 | -0.061 | 74.63
8.5 | 0.785 | 0.01144 | -0.061 | 68.662
9 | 0.744 | 0.011 | -0.061 | 67.68
9.5 | 0.7 | 0.01154 | -0.061 | 60.621
10 | 0.652 | 0.01139 | -0.062 | 57.265
10.5 | 0.604 | 0.01403 | -0.062 | 43.053
11 | 0.556 | 0.01515 | -0.062 | 36.72
11.5 | 0.507 | 0.01667 | -0.061 | 30.441

## 74. Re 5M Mach 0.00 (2)
BIGFOIL.COM POLAR EXPORT
TP202-9%
TP202-9% |  |  |  | Cl Max: | 1.7297 | at alpha= | 16 | deg
XFOIL ncrit=9 |  |  |  | L/D Max: | 117.329 | at alpha= | 7.5 | deg
Re: | 5000000 |  |  | Cd Min: | 0.1517 | at alpha= | 20 | deg
Mach: | 0 |  |  | Cl=0 at alpha= | -2.2601 | deg
|  |  |  | @ Cl=0.1, Cd= | 0.004762
|  |  |  | @ Cl=0.4, Cd= | 0.0045383
|  |  |  | @ Cl=0.6, Cd= | 0.0057228
alpha (deg) | Cl | Cd | Cm | Cl/Cd
-16 | -1.3093 | 0.03955 | -0.051 | -33.1049
-15.5 | -1.3339 | 0.03081 | -0.0568 | -43.2944
-15 | -1.3215 | 0.02659 | -0.0565 | -49.6991
-14.5 | -1.2937 | 0.02337 | -0.056 | -55.3573
-14 | -1.2582 | 0.0208 | -0.0554 | -60.4904
-13.5 | -1.2183 | 0.0187 | -0.0548 | -65.1497
-13 | -1.1764 | 0.01695 | -0.0539 | -69.4041
-12.5 | -1.1354 | 0.01548 | -0.0523 | -73.3463
-12 | -1.0948 | 0.01424 | -0.0503 | -76.882
-11.5 | -1.0522 | 0.01313 | -0.0485 | -80.1371
-11 | -0.9934 | 0.01203 | -0.05 | -82.5769
-10.5 | -0.9337 | 0.01104 | -0.0516 | -84.5743
-10 | -0.8729 | 0.01014 | -0.0534 | -86.0848
-9.5 | -0.8108 | 0.00931 | -0.0554 | -87.0892
-9 | -0.7479 | 0.00889 | -0.0574 | -84.1282
-8.5 | -0.69 | 0.0086 | -0.058 | -80.2326
-8 | -0.6322 | 0.00838 | -0.0586 | -75.4415
-7.5 | -0.576 | 0.00819 | -0.0588 | -70.3297
-7 | -0.5231 | 0.00757 | -0.0584 | -69.1017
-6.5 | -0.4695 | 0.00698 | -0.058 | -67.2636
-6 | -0.4154 | 0.00661 | -0.0576 | -62.8442
-5.5 | -0.3605 | 0.00632 | -0.0574 | -57.0411
-5 | -0.3053 | 0.00611 | -0.0573 | -49.9673
-4.5 | -0.2497 | 0.00591 | -0.0572 | -42.2504
-4 | -0.1939 | 0.00576 | -0.0572 | -33.6632
-3.5 | -0.1381 | 0.00561 | -0.0571 | -24.6168
-3 | -0.0825 | 0.00537 | -0.0571 | -15.3631
-2 | 0.029 | 0.00503 | -0.0573 | 5.7654
-1.5 | 0.0847 | 0.00482 | -0.0574 | 17.5726
-1 | 0.1401 | 0.00461 | -0.0575 | 30.3905
-0.5 | 0.196 | 0.00451 | -0.0576 | 43.459
0 | 0.2515 | 0.0044 | -0.0577 | 57.1591
0.5 | 0.3071 | 0.00439 | -0.0577 | 69.9544
1 | 0.3623 | 0.00445 | -0.0577 | 81.4157
1.5 | 0.4178 | 0.00458 | -0.0577 | 91.2227
2 | 0.4728 | 0.00482 | -0.0577 | 98.0913
2.5 | 0.5266 | 0.00526 | -0.0575 | 100.1141
3 | 0.5811 | 0.00559 | -0.0573 | 103.9535
3.5 | 0.6352 | 0.00597 | -0.0571 | 106.3987
4 | 0.6892 | 0.00632 | -0.0569 | 109.0506
4.5 | 0.7427 | 0.00665 | -0.0565 | 111.6842
5 | 0.7916 | 0.00701 | -0.0551 | 112.9244
5.5 | 0.847 | 0.00749 | -0.0552 | 113.0841
6 | 0.9015 | 0.00785 | -0.0551 | 114.8408
6.5 | 0.9555 | 0.00826 | -0.0549 | 115.678
7 | 1.0091 | 0.00871 | -0.0547 | 115.8553
7.5 | 1.063 | 0.00906 | -0.0545 | 117.3289
8 | 1.1148 | 0.00968 | -0.0541 | 115.1653
8.5 | 1.1668 | 0.01025 | -0.0537 | 113.8341
9 | 1.2181 | 0.01089 | -0.0532 | 111.8549
9.5 | 1.2687 | 0.01157 | -0.0525 | 109.6543
10 | 1.3183 | 0.01233 | -0.0518 | 106.9181
10.5 | 1.3664 | 0.01322 | -0.0509 | 103.3585
11 | 1.4124 | 0.01433 | -0.0497 | 98.5625
11.5 | 1.4599 | 0.01512 | -0.0488 | 96.5542
12 | 1.5061 | 0.01596 | -0.0477 | 94.3672
12.5 | 1.5507 | 0.0169 | -0.0465 | 91.7574
13 | 1.5932 | 0.01796 | -0.045 | 88.7082
13.5 | 1.6328 | 0.01919 | -0.0432 | 85.086
14 | 1.6682 | 0.02065 | -0.0409 | 80.7845
14.5 | 1.6982 | 0.02233 | -0.0379 | 76.0502
15 | 1.7158 | 0.02421 | -0.0331 | 70.8715
15.5 | 1.7251 | 0.0266 | -0.028 | 64.8534
16 | 1.7297 | 0.02974 | -0.0239 | 58.1607
16.5 | 1.7284 | 0.03398 | -0.021 | 50.8652
17 | 1.7203 | 0.03969 | -0.0198 | 43.3434
17.5 | 1.7051 | 0.04719 | -0.0207 | 36.1327
18 | 1.6749 | 0.05779 | -0.0242 | 28.9825
18.5 | 1.6296 | 0.07197 | -0.0305 | 22.6428
19 | 1.5678 | 0.09025 | -0.0396 | 17.3717
19.5 | 1.4791 | 0.11481 | -0.0522 | 12.883
20 | 1.3425 | 0.1517 | -0.0726 | 8.8497

## 75. Re 5M Mach 0.10 (1)
BIGFOIL.COM POLAR EXPORT
TP202-9%
TP202-9% |  |  |  | Cl Max: | 0.86 | at alpha= | 6.5 | deg
JavaFoil+Calcfoil stall+Eppler ext transition |  |  |  | L/D Max: | 91.359 | at alpha= | 5 | deg
Re: | 5000000 |  |  | Cd Min: | 0.00571 | at alpha= | 0 | deg
Mach: | 0.1 |  |  | Cl=0 at alpha= | -2.2966 | deg
|  |  |  | @ Cl=0.1, Cd= | 0.0057749
|  |  |  | @ Cl=0.4, Cd= | 0.0059186
|  |  |  | @ Cl=0.6, Cd= | 0.01743
alpha (deg) | Cl | Cd | Cm | Cl/Cd
-13 | -0.191 | 0.08653 | -0.024 | -2.207
-12.5 | -0.21 | 0.07794 | -0.026 | -2.698
-12 | -0.23 | 0.07274 | -0.026 | -3.167
-11.5 | -0.251 | 0.0682 | -0.027 | -3.684
-11 | -0.273 | 0.06278 | -0.029 | -4.353
-10.5 | -0.296 | 0.05689 | -0.03 | -5.2
-10 | -0.327 | 0.04163 | -0.037 | -7.849
-9.5 | -0.393 | 0.0116 | -0.047 | -33.896
-9 | -0.426 | 0.00927 | -0.049 | -45.951
-8.5 | -0.439 | 0.0088 | -0.05 | -49.89
-8 | -0.445 | 0.0085 | -0.05 | -52.362
-7.5 | -0.443 | 0.00812 | -0.051 | -54.546
-7 | -0.432 | 0.00783 | -0.051 | -55.215
-6.5 | -0.412 | 0.00775 | -0.051 | -53.178
-6 | -0.383 | 0.0075 | -0.052 | -51.003
-5.5 | -0.345 | 0.00729 | -0.052 | -47.346
-5 | -0.301 | 0.00723 | -0.052 | -41.629
-4.5 | -0.251 | 0.00703 | -0.053 | -35.731
-4 | -0.197 | 0.00696 | -0.053 | -28.341
-3.5 | -0.141 | 0.00686 | -0.053 | -20.51
-3 | -0.083 | 0.00681 | -0.054 | -12.122
-2.5 | -0.024 | 0.00674 | -0.054 | -3.557
-2 | 0.035 | 0.00674 | -0.055 | 5.182
-1.5 | 0.094 | 0.00578 | -0.055 | 16.255
-1 | 0.153 | 0.00573 | -0.055 | 26.734
-0.5 | 0.212 | 0.00573 | -0.056 | 36.989
0 | 0.271 | 0.00571 | -0.056 | 47.454
0.5 | 0.33 | 0.00577 | -0.056 | 57.233
1 | 0.389 | 0.0059 | -0.057 | 65.915
1.5 | 0.448 | 0.006 | -0.057 | 74.664
2 | 0.506 | 0.00756 | -0.057 | 66.96
2.5 | 0.565 | 0.00772 | -0.058 | 73.177
3 | 0.623 | 0.00791 | -0.058 | 78.722
3.5 | 0.678 | 0.00815 | -0.058 | 83.109
4 | 0.728 | 0.00847 | -0.059 | 85.943
4.5 | 0.773 | 0.00873 | -0.059 | 88.612
5 | 0.811 | 0.00887 | -0.059 | 91.359
5.5 | 0.839 | 0.00921 | -0.059 | 91.075
6 | 0.856 | 0.00971 | -0.06 | 88.132
6.5 | 0.86 | 0.00988 | -0.06 | 87.08
7 | 0.852 | 0.01024 | -0.06 | 83.224
7.5 | 0.832 | 0.01066 | -0.061 | 78.117
8 | 0.802 | 0.0111 | -0.061 | 72.195
8.5 | 0.762 | 0.01157 | -0.061 | 65.844
9 | 0.715 | 0.01113 | -0.061 | 64.239
9.5 | 0.664 | 0.01082 | -0.062 | 61.385
10 | 0.611 | 0.01329 | -0.062 | 45.976
10.5 | 0.558 | 0.01436 | -0.062 | 38.833
11 | 0.505 | 0.01556 | -0.062 | 32.445
11.5 | 0.451 | 0.01743 | -0.061 | 25.907

## 76. Re 5M Mach 0.10 (2)
BIGFOIL.COM POLAR EXPORT
TP202-9%
TP202-9% |  |  |  | Cl Max: | 1.6906 | at alpha= | 15.5 | deg
XFOIL ncrit=9 |  |  |  | L/D Max: | 117.453 | at alpha= | 7.5 | deg
Re: | 5000000 |  |  | Cd Min: | 0.20872 | at alpha= | 20 | deg
Mach: | 0.1 |  |  | Cl=0 at alpha= | -2.2594 | deg
|  |  |  | @ Cl=0.1, Cd= | 0.0047738
|  |  |  | @ Cl=0.4, Cd= | 0.004543
|  |  |  | @ Cl=0.6, Cd= | 0.005719
alpha (deg) | Cl | Cd | Cm | Cl/Cd
-17 | -0.6886 | 0.20864 | 0.0418 | -3.3004
-16.5 | -0.6746 | 0.20076 | 0.038 | -3.3602
-15.5 | -1.2122 | 0.0534 | -0.0382 | -22.7004
-15 | -1.2657 | 0.03476 | -0.057 | -36.4125
-14.5 | -1.2742 | 0.02849 | -0.0585 | -44.7245
-14 | -1.2529 | 0.02426 | -0.0581 | -51.6447
-13.5 | -1.2199 | 0.02111 | -0.0574 | -57.7878
-13 | -1.181 | 0.01866 | -0.0564 | -63.2905
-12.5 | -1.1411 | 0.01672 | -0.0548 | -68.2476
-12 | -1.1016 | 0.01516 | -0.0525 | -72.6649
-11.5 | -1.0613 | 0.01384 | -0.0501 | -76.6835
-11 | -1.0028 | 0.01256 | -0.0513 | -79.8408
-10.5 | -0.9424 | 0.01144 | -0.0529 | -82.3776
-10 | -0.8808 | 0.01046 | -0.0545 | -84.2065
-9.5 | -0.8179 | 0.00961 | -0.0563 | -85.1093
-9 | -0.7545 | 0.00894 | -0.0582 | -84.396
-8.5 | -0.696 | 0.00864 | -0.0588 | -80.5556
-8 | -0.6375 | 0.0084 | -0.0593 | -75.8929
-7.5 | -0.5807 | 0.00822 | -0.0595 | -70.6448
-7 | -0.5268 | 0.00776 | -0.059 | -67.8866
-6.5 | -0.473 | 0.00705 | -0.0585 | -67.0922
-6 | -0.4186 | 0.00666 | -0.0581 | -62.8529
-5.5 | -0.3631 | 0.00636 | -0.0579 | -57.0912
-5 | -0.3075 | 0.00614 | -0.0577 | -50.0814
-4.5 | -0.2515 | 0.00593 | -0.0576 | -42.4115
-4 | -0.1953 | 0.00577 | -0.0575 | -33.8475
-3.5 | -0.1391 | 0.00563 | -0.0574 | -24.7069
-3 | -0.0832 | 0.00538 | -0.0574 | -15.4647
-2.5 | -0.027 | 0.0052 | -0.0575 | -5.1923
-2 | 0.0291 | 0.00505 | -0.0575 | 5.7624
-1.5 | 0.0851 | 0.00483 | -0.0576 | 17.619
-1 | 0.1408 | 0.00462 | -0.0577 | 30.4762
-0.5 | 0.197 | 0.00452 | -0.0579 | 43.5841
0 | 0.2528 | 0.00441 | -0.0579 | 57.3243
0.5 | 0.3087 | 0.0044 | -0.058 | 70.1591
1 | 0.3643 | 0.00446 | -0.058 | 81.6816
1.5 | 0.4202 | 0.00459 | -0.058 | 91.5468
2 | 0.4755 | 0.00483 | -0.0579 | 98.4472
2.5 | 0.5296 | 0.00527 | -0.0577 | 100.4934
3 | 0.5844 | 0.00561 | -0.0576 | 104.1711
3.5 | 0.6388 | 0.00599 | -0.0573 | 106.6444
4 | 0.6932 | 0.00634 | -0.0571 | 109.3375
4.5 | 0.747 | 0.00669 | -0.0567 | 111.6592
5 | 0.7965 | 0.00706 | -0.0553 | 112.8187
5.5 | 0.8521 | 0.00753 | -0.0553 | 113.1607
6 | 0.9071 | 0.00789 | -0.0551 | 114.9683
6.5 | 0.9615 | 0.00831 | -0.0549 | 115.704
7 | 1.0156 | 0.00877 | -0.0546 | 115.8039
7.5 | 1.07 | 0.00911 | -0.0544 | 117.4533
8 | 1.1222 | 0.00977 | -0.0539 | 114.8618
8.5 | 1.1747 | 0.01037 | -0.0533 | 113.2787
9 | 1.2264 | 0.01103 | -0.0527 | 111.1877
9.5 | 1.2773 | 0.01175 | -0.0519 | 108.7064
10 | 1.3271 | 0.01258 | -0.051 | 105.4928
10.5 | 1.3745 | 0.01368 | -0.0498 | 100.4751
11 | 1.4225 | 0.01459 | -0.0487 | 97.4983
11.5 | 1.4702 | 0.01544 | -0.0476 | 95.2202
12 | 1.5163 | 0.01639 | -0.0463 | 92.5137
12.5 | 1.56 | 0.01753 | -0.0447 | 88.9903
13 | 1.6003 | 0.01889 | -0.0427 | 84.7168
13.5 | 1.6362 | 0.02049 | -0.0401 | 79.8536
14 | 1.6663 | 0.02236 | -0.0369 | 74.5215
14.5 | 1.6835 | 0.02447 | -0.0319 | 68.7985
15 | 1.6901 | 0.02712 | -0.0264 | 62.3193
15.5 | 1.6906 | 0.03073 | -0.0219 | 55.0146
16 | 1.6848 | 0.03565 | -0.0193 | 47.2595
16.5 | 1.6708 | 0.04246 | -0.0189 | 39.35
17 | 1.6454 | 0.05195 | -0.0213 | 31.6728
17.5 | 1.6086 | 0.06437 | -0.0265 | 24.9899
18 | 1.5506 | 0.08167 | -0.0352 | 18.9862
18.5 | 1.4713 | 0.10419 | -0.0469 | 14.1213
19 | 1.3708 | 0.13227 | -0.0617 | 10.3637
19.5 | 1.255 | 0.16685 | -0.0815 | 7.5217
20 | 1.1437 | 0.20872 | -0.1076 | 5.4796

## 77. Re 5M Mach 0.25 (1)
BIGFOIL.COM POLAR EXPORT
TP202-9%
TP202-9% |  |  |  | Cl Max: | 0.845 | at alpha= | 6 | deg
JavaFoil+Calcfoil stall+Eppler ext transition |  |  |  | L/D Max: | 90.646 | at alpha= | 5 | deg
Re: | 5000000 |  |  | Cd Min: | 0.00574 | at alpha= | 0 | deg
Mach: | 0.25 |  |  | Cl=0 at alpha= | -2.2951 | deg
|  |  |  | @ Cl=0.1, Cd= | 0.02799
|  |  |  | @ Cl=0.4, Cd= | 0.02799
|  |  |  | @ Cl=0.6, Cd= | 0.02799
alpha (deg) | Cl | Cd | Cm | Cl/Cd
-12 | -0.055 | 0.07815 | -0.025 | -0.709
-11.5 | -0.053 | 0.07283 | -0.025 | -0.723
-11 | -0.05 | 0.06777 | -0.026 | -0.736
-10.5 | -0.047 | 0.06298 | -0.027 | -0.748
-10 | -0.091 | 0.05744 | -0.029 | -1.587
-9.5 | -0.165 | 0.05017 | -0.033 | -3.282
-9 | -0.251 | 0.01361 | -0.048 | -18.412
-8.5 | -0.318 | 0.0093 | -0.051 | -34.2
-8 | -0.36 | 0.00883 | -0.052 | -40.716
-7.5 | -0.387 | 0.00841 | -0.052 | -46.066
-7 | -0.399 | 0.00812 | -0.052 | -49.218
-6.5 | -0.396 | 0.00789 | -0.053 | -50.174
-6 | -0.378 | 0.00763 | -0.053 | -49.476
-5.5 | -0.347 | 0.00746 | -0.053 | -46.486
-5 | -0.305 | 0.00733 | -0.054 | -41.659
-4.5 | -0.256 | 0.0071 | -0.054 | -36.11
-4 | -0.202 | 0.00696 | -0.055 | -29.045
-3.5 | -0.144 | 0.00693 | -0.055 | -20.844
-3 | -0.085 | 0.00687 | -0.055 | -12.355
-2.5 | -0.025 | 0.00677 | -0.056 | -3.641
-2 | 0.036 | 0.0068 | -0.056 | 5.277
-1.5 | 0.097 | 0.00588 | -0.056 | 16.42
-1 | 0.157 | 0.00575 | -0.057 | 27.36
-0.5 | 0.218 | 0.00578 | -0.057 | 37.711
0 | 0.279 | 0.00574 | -0.057 | 48.537
0.5 | 0.339 | 0.00581 | -0.058 | 58.435
1 | 0.4 | 0.00595 | -0.058 | 67.155
1.5 | 0.46 | 0.00605 | -0.059 | 76.029
2 | 0.52 | 0.00765 | -0.059 | 67.987
2.5 | 0.58 | 0.00785 | -0.059 | 73.905
3 | 0.64 | 0.00803 | -0.06 | 79.641
3.5 | 0.696 | 0.00832 | -0.06 | 83.563
4 | 0.746 | 0.00862 | -0.06 | 86.595
4.5 | 0.79 | 0.0088 | -0.06 | 89.748
5 | 0.823 | 0.00908 | -0.061 | 90.646
5.5 | 0.843 | 0.00945 | -0.061 | 89.184
6 | 0.845 | 0.00985 | -0.061 | 85.809
6.5 | 0.828 | 0.01024 | -0.062 | 80.804
7 | 0.789 | 0.01065 | -0.062 | 74.063
7.5 | 0.729 | 0.01121 | -0.062 | 65.042
8 | 0.65 | 0.01172 | -0.063 | 55.416
8.5 | 0.554 | 0.01122 | -0.063 | 49.374
9 | 0.447 | 0.01106 | -0.063 | 40.397
9.5 | 0.329 | 0.01361 | -0.063 | 24.145
10 | 0.183 | 0.01481 | -0.063 | 12.379
10.5 | 0.088 | 0.01674 | -0.063 | 5.277
11 | 0.086 | 0.02799 | -0.058 | 3.073

## 78. Re 5M Mach 0.25 (2)
BIGFOIL.COM POLAR EXPORT
TP202-9%
TP202-9% |  |  |  | Cl Max: | 1.497 | at alpha= | 12 | deg
XFOIL ncrit=9 |  |  |  | L/D Max: | 116.9 | at alpha= | 7 | deg
Re: | 5000000 |  |  | Cd Min: | 0.18892 | at alpha= | -15.5 | deg
Mach: | 0.25 |  |  | Cl=0 at alpha= | -2.253 | deg
|  |  |  | @ Cl=0.1, Cd= | 0.0048387
|  |  |  | @ Cl=0.4, Cd= | 0.00455
|  |  |  | @ Cl=0.6, Cd= | 0.0056935
alpha (deg) | Cl | Cd | Cm | Cl/Cd
-15.5 | -0.6501 | 0.18892 | 0.0315 | -3.4411
-13.5 | -0.7206 | 0.12347 | 0.0045 | -5.8362
-13 | -0.7923 | 0.09986 | -0.0085 | -7.9341
-12.5 | -0.8539 | 0.08004 | -0.0214 | -10.6684
-12 | -0.9021 | 0.06099 | -0.0358 | -14.7909
-11.5 | -0.9322 | 0.04127 | -0.0555 | -22.5878
-11 | -0.9694 | 0.02827 | -0.062 | -34.2908
-10.5 | -0.9765 | 0.01903 | -0.0592 | -51.3137
-10 | -0.9232 | 0.01397 | -0.0609 | -66.0845
-9.5 | -0.8587 | 0.01167 | -0.0622 | -73.5818
-9 | -0.7917 | 0.01017 | -0.0635 | -77.8466
-8.5 | -0.7301 | 0.00912 | -0.0635 | -80.0548
-8 | -0.6677 | 0.00861 | -0.0635 | -77.5494
-7.5 | -0.6077 | 0.0084 | -0.0631 | -72.3452
-7 | -0.5495 | 0.00821 | -0.0623 | -66.9306
-6.5 | -0.4927 | 0.00755 | -0.0615 | -65.2583
-6 | -0.4359 | 0.00695 | -0.0607 | -62.7194
-5.5 | -0.3781 | 0.00659 | -0.0602 | -57.3748
-5 | -0.3199 | 0.0063 | -0.0599 | -50.7778
-4.5 | -0.2615 | 0.00604 | -0.0596 | -43.2947
-4 | -0.2031 | 0.00585 | -0.0594 | -34.7179
-3.5 | -0.1447 | 0.0057 | -0.0592 | -25.386
-3 | -0.0867 | 0.00549 | -0.0591 | -15.7923
-2.5 | -0.0286 | 0.00527 | -0.0591 | -5.4269
-2 | 0.0293 | 0.0051 | -0.0591 | 5.7451
-1.5 | 0.0872 | 0.00489 | -0.0592 | 17.8323
-1 | 0.1446 | 0.00466 | -0.0592 | 31.03
-0.5 | 0.2026 | 0.00456 | -0.0593 | 44.4298
0 | 0.2602 | 0.00447 | -0.0594 | 58.2103
0.5 | 0.3179 | 0.00446 | -0.0595 | 71.278
1 | 0.3753 | 0.00449 | -0.0594 | 83.5857
1.5 | 0.4329 | 0.00463 | -0.0594 | 93.4989
2 | 0.49 | 0.00488 | -0.0593 | 100.4098
2.5 | 0.5459 | 0.00533 | -0.059 | 102.4203
3.5 | 0.659 | 0.00609 | -0.0585 | 108.2102
4 | 0.7153 | 0.00648 | -0.0581 | 110.3858
4.5 | 0.7712 | 0.00685 | -0.0575 | 112.5839
5 | 0.8236 | 0.00728 | -0.0561 | 113.1319
6 | 0.9379 | 0.0081 | -0.0552 | 115.7901
6.5 | 0.9949 | 0.00857 | -0.0546 | 116.091
7 | 1.0521 | 0.009 | -0.0541 | 116.9
7.5 | 1.1076 | 0.00964 | -0.0532 | 114.8963
8 | 1.1634 | 0.01029 | -0.0522 | 113.0612
8.5 | 1.2183 | 0.01104 | -0.0511 | 110.3533
9 | 1.2721 | 0.01193 | -0.0497 | 106.6303
9.5 | 1.3235 | 0.01312 | -0.0479 | 100.8765
10 | 1.3724 | 0.01457 | -0.0456 | 94.1935
10.5 | 1.4201 | 0.01607 | -0.0433 | 88.3696
11 | 1.4606 | 0.01825 | -0.0399 | 80.0329
11.5 | 1.489 | 0.02143 | -0.0353 | 69.482
12 | 1.497 | 0.02569 | -0.0288 | 58.2717
12.5 | 1.4767 | 0.0307 | -0.0204 | 48.101
13 | 1.4464 | 0.03797 | -0.0165 | 38.0932
13.5 | 1.4118 | 0.04821 | -0.0186 | 29.2844
14 | 1.3742 | 0.06158 | -0.0258 | 22.3157
14.5 | 1.3345 | 0.07726 | -0.0353 | 17.2728
15 | 1.2925 | 0.09423 | -0.0447 | 13.7164
15.5 | 1.2474 | 0.11182 | -0.0533 | 11.1554
16 | 1.2016 | 0.12964 | -0.0619 | 9.2687
16.5 | 1.1566 | 0.14811 | -0.0716 | 7.8091
17 | 1.1148 | 0.16765 | -0.0826 | 6.6496

## 79. Re 5M Mach 0.50 (1)
BIGFOIL.COM POLAR EXPORT
TP202-9%
TP202-9% |  |  |  | Cl Max: | 1.186 | at alpha= | 20 | deg
JavaFoil+Calcfoil stall+Eppler ext transition |  |  |  | L/D Max: | 86.389 | at alpha= | 4 | deg
Re: | 5000000 |  |  | Cd Min: | 0.00602 | at alpha= | -0.5 | deg
Mach: | 0.5 |  |  | Cl=0 at alpha= | -2.2985 | deg
|  |  |  | @ Cl=0.1, Cd= | 0.0070041
|  |  |  | @ Cl=0.4, Cd= | 0.0061072
|  |  |  | @ Cl=0.6, Cd= | 0.050691
alpha (deg) | Cl | Cd | Cm | Cl/Cd
-20 | -0.95 | 0.14816 | -0.028 | -6.415
-19.5 | -0.925 | 0.13928 | -0.028 | -6.642
-19 | -0.897 | 0.14475 | -0.028 | -6.2
-18.5 | -0.872 | 0.13367 | -0.028 | -6.523
-18 | -0.846 | 0.12475 | -0.029 | -6.785
-17.5 | -0.818 | 0.13097 | -0.028 | -6.244
-17 | -0.792 | 0.12032 | -0.028 | -6.582
-16.5 | -0.766 | 0.11169 | -0.029 | -6.861
-16 | -0.738 | 0.11823 | -0.028 | -6.242
-15.5 | -0.712 | 0.10726 | -0.028 | -6.639
-15 | -0.687 | 0.09897 | -0.029 | -6.939
-14.5 | -0.658 | 0.10827 | -0.028 | -6.075
-14 | -0.632 | 0.09583 | -0.028 | -6.593
-13.5 | -0.608 | 0.08608 | -0.03 | -7.061
-13 | -0.577 | 0.09719 | -0.027 | -5.94
-12.5 | -0.551 | 0.08443 | -0.028 | -6.526
-12 | -0.526 | 0.07649 | -0.03 | -6.873
-11.5 | -0.497 | 0.08287 | -0.027 | -5.993
-11 | -0.471 | 0.07405 | -0.028 | -6.354
-10.5 | -0.445 | 0.06568 | -0.031 | -6.783
-10 | -0.425 | 0.05506 | -0.036 | -7.718
-9.5 | -0.389 | 0.06455 | -0.027 | -6.03
-9 | -0.364 | 0.0565 | -0.031 | -6.444
-8.5 | -0.347 | 0.04298 | -0.04 | -8.076
-8 | -0.378 | 0.0105 | -0.057 | -36.006
-7.5 | -0.281 | 0.04963 | -0.028 | -5.672
-7 | -0.254 | 0.04635 | -0.028 | -5.489
-6.5 | -0.282 | 0.00896 | -0.059 | -31.512
-6 | -0.249 | 0.00854 | -0.059 | -29.152
-5.5 | -0.215 | 0.00823 | -0.06 | -26.187
-5 | -0.27 | 0.00796 | -0.06 | -33.986
-4.5 | -0.27 | 0.00759 | -0.061 | -35.641
-4 | -0.222 | 0.00742 | -0.061 | -29.896
-3.5 | -0.16 | 0.00736 | -0.061 | -21.761
-3 | -0.094 | 0.00714 | -0.062 | -13.237
-2.5 | -0.027 | 0.00697 | -0.062 | -3.943
-2 | 0.04 | 0.00696 | -0.063 | 5.766
-1.5 | 0.108 | 0.00701 | -0.063 | 15.396
-1 | 0.176 | 0.00607 | -0.063 | 28.97
-0.5 | 0.244 | 0.00602 | -0.064 | 40.48
0 | 0.311 | 0.00604 | -0.064 | 51.577
0.5 | 0.379 | 0.00603 | -0.065 | 62.911
1 | 0.447 | 0.00628 | -0.065 | 71.116
1.5 | 0.514 | 0.00634 | -0.065 | 81.063
2 | 0.581 | 0.00809 | -0.066 | 71.859
2.5 | 0.648 | 0.00835 | -0.066 | 77.625
3 | 0.714 | 0.00869 | -0.067 | 82.114
3.5 | 0.773 | 0.00902 | -0.067 | 85.71
4 | 0.819 | 0.00948 | -0.067 | 86.389
4.5 | 0.835 | 0.00977 | -0.068 | 85.455
5 | 0.74 | 0.01028 | -0.068 | 71.946
5.5 | 0.522 | 0.01091 | -0.068 | 47.888
6 | 0.555 | 0.01163 | -0.069 | 47.751
6.5 | 0.588 | 0.01145 | -0.069 | 51.324
7 | 0.62 | 0.01147 | -0.069 | 54.002
7.5 | 0.652 | 0.01397 | -0.069 | 46.647
8 | 0.682 | 0.01543 | -0.069 | 44.176
8.5 | 0.593 | 0.05243 | -0.046 | 11.305
9 | 0.73 | 0.0184 | -0.068 | 39.65
9.5 | 0.633 | 0.06677 | -0.034 | 9.476
10 | 0.79 | 0.0199 | -0.069 | 39.707
10.5 | 0.729 | 0.05011 | -0.056 | 14.539
11 | 0.713 | 0.07969 | -0.036 | 8.943
11.5 | 0.758 | 0.06851 | -0.049 | 11.06
12 | 0.765 | 0.0865 | -0.037 | 8.844
12.5 | 0.803 | 0.08019 | -0.045 | 10.008
13 | 0.819 | 0.09368 | -0.039 | 8.741
13.5 | 0.849 | 0.0902 | -0.042 | 9.412
14 | 0.871 | 0.10099 | -0.04 | 8.627
14.5 | 0.905 | 0.10229 | -0.045 | 8.851
15 | 0.925 | 0.10644 | -0.042 | 8.687
15.5 | 0.95 | 0.11927 | -0.042 | 7.965
16 | 0.977 | 0.11453 | -0.043 | 8.53
16.5 | 1.002 | 0.12604 | -0.043 | 7.953
17 | 1.03 | 0.1213 | -0.044 | 8.488
17.5 | 1.054 | 0.13433 | -0.044 | 7.845
18 | 1.081 | 0.13857 | -0.045 | 7.799
18.5 | 1.106 | 0.14286 | -0.045 | 7.74
19 | 1.133 | 0.14951 | -0.046 | 7.576
19.5 | 1.158 | 0.15168 | -0.046 | 7.632
20 | 1.186 | 0.15727 | -0.047 | 7.543

## 80. Re 5M Mach 0.50 (2)
BIGFOIL.COM POLAR EXPORT
TP202-9%
TP202-9% |  |  |  | Cl Max: | 1.2224 | at alpha= | 7.5 | deg
XFOIL ncrit=9 |  |  |  | L/D Max: | 118.568 | at alpha= | 5.5 | deg
Re: | 5000000 |  |  | Cd Min: | 0.28276 | at alpha= | -20 | deg
Mach: | 0.5 |  |  | Cl=0 at alpha= | -2.2233 | deg
|  |  |  | @ Cl=0.1, Cd= | 0.0051047
|  |  |  | @ Cl=0.4, Cd= | 0.0046718
|  |  |  | @ Cl=0.6, Cd= | 0.0055192
alpha (deg) | Cl | Cd | Cm | Cl/Cd
-20 | -0.8628 | 0.28276 | 0.0795 | -3.0514
-19.5 | -0.8407 | 0.27449 | 0.0743 | -3.0628
-19 | -0.8184 | 0.26613 | 0.0692 | -3.0752
-18.5 | -0.7958 | 0.25768 | 0.0641 | -3.0883
-18 | -0.7734 | 0.24922 | 0.059 | -3.1033
-17.5 | -0.7515 | 0.24078 | 0.0542 | -3.1211
-17 | -0.7295 | 0.2322 | 0.0494 | -3.1417
-16.5 | -0.4693 | 0.17783 | 0.009 | -2.639
-16 | -0.4593 | 0.17196 | 0.0064 | -2.671
-15.5 | -0.6703 | 0.20381 | 0.0355 | -3.2888
-15 | -0.6503 | 0.19556 | 0.0312 | -3.3253
-14.5 | -0.6311 | 0.18738 | 0.0271 | -3.368
-14 | -0.6137 | 0.17866 | 0.023 | -3.435
-13.5 | -0.5973 | 0.16969 | 0.019 | -3.5199
-13 | -0.5821 | 0.16083 | 0.015 | -3.6193
-12.5 | -0.5689 | 0.15196 | 0.0113 | -3.7437
-12 | -0.5576 | 0.14283 | 0.0074 | -3.9039
-11.5 | -0.5474 | 0.13392 | 0.0037 | -4.0875
-11 | -0.5406 | 0.12445 | -0.0002 | -4.3439
-10.5 | -0.5369 | 0.1147 | -0.0044 | -4.6809
-10 | -0.539 | 0.10406 | -0.0092 | -5.1797
-9.5 | -0.5377 | 0.09452 | -0.0139 | -5.6887
-9 | -0.5397 | 0.0847 | -0.0192 | -6.3719
-8.5 | -0.5452 | 0.07446 | -0.0256 | -7.3221
-8 | -0.5538 | 0.06376 | -0.0334 | -8.6857
-7.5 | -0.5629 | 0.05166 | -0.0464 | -10.8962
-7 | -0.5478 | 0.03405 | -0.0709 | -16.0881
-6.5 | -0.5441 | 0.02102 | -0.0756 | -25.8849
-6 | -0.5082 | 0.0123 | -0.075 | -41.3171
-5.5 | -0.447 | 0.00868 | -0.0726 | -51.4977
-5 | -0.3777 | 0.00766 | -0.0708 | -49.3081
-4.5 | -0.3087 | 0.00695 | -0.0693 | -44.4173
-4 | -0.24 | 0.00637 | -0.0682 | -37.6766
-3.5 | -0.1716 | 0.00603 | -0.0673 | -28.4577
-3 | -0.1037 | 0.00584 | -0.0666 | -17.7568
-2.5 | -0.0368 | 0.00555 | -0.0662 | -6.6306
-2 | 0.0297 | 0.00534 | -0.066 | 5.5618
-1.5 | 0.096 | 0.00512 | -0.0658 | 18.75
-1 | 0.1614 | 0.00487 | -0.0658 | 33.1417
-0.5 | 0.2273 | 0.00477 | -0.0658 | 47.652
0 | 0.2929 | 0.00465 | -0.0658 | 62.9892
0.5 | 0.3586 | 0.00464 | -0.0658 | 77.2845
1 | 0.4237 | 0.00469 | -0.0656 | 90.3412
2 | 0.5547 | 0.00515 | -0.065 | 107.7087
2.5 | 0.6185 | 0.00567 | -0.0643 | 109.0829
3 | 0.6839 | 0.00609 | -0.0636 | 112.2989
3.5 | 0.7489 | 0.0066 | -0.0627 | 113.4697
4 | 0.8143 | 0.00713 | -0.0615 | 114.2076
4.5 | 0.8794 | 0.00771 | -0.06 | 114.0597
5 | 0.9451 | 0.00818 | -0.058 | 115.5379
5.5 | 1.0102 | 0.00852 | -0.0553 | 118.5681
6 | 1.0796 | 0.00915 | -0.0531 | 117.9891
6.5 | 1.1488 | 0.00999 | -0.0502 | 114.995
7.5 | 1.2224 | 0.01841 | -0.0347 | 66.3987
8 | 1.2117 | 0.02588 | -0.0251 | 46.8199
8.5 | 1.1775 | 0.03297 | -0.0172 | 35.7143
9 | 1.1411 | 0.04261 | -0.0178 | 26.7801
9.5 | 1.1078 | 0.05531 | -0.0261 | 20.0289
10 | 1.0778 | 0.07009 | -0.0371 | 15.3774
10.5 | 1.0507 | 0.08513 | -0.0462 | 12.3423
11 | 1.0254 | 0.09897 | -0.0525 | 10.3607
11.5 | 1.0032 | 0.11221 | -0.0588 | 8.9404
12 | 0.9849 | 0.12537 | -0.0654 | 7.8559
12.5 | 0.969 | 0.13909 | -0.0726 | 6.9667

## 81. Re 6M Mach 0.00 (1)
BIGFOIL.COM POLAR EXPORT
TP202-9%
TP202-9% |  |  |  | Cl Max: | 0.864 | at alpha= | 6.5 | deg
JavaFoil+Calcfoil stall+Eppler ext transition |  |  |  | L/D Max: | 94.118 | at alpha= | 5.5 | deg
Re: | 6000000 |  |  | Cd Min: | 0.00574 | at alpha= | -0.5 | deg
Mach: | 0 |  |  | Cl=0 at alpha= | -2.2966 | deg
|  |  |  | @ Cl=0.1, Cd= | 0.0059145
|  |  |  | @ Cl=0.4, Cd= | 0.0059386
|  |  |  | @ Cl=0.6, Cd= | 0.01591
alpha (deg) | Cl | Cd | Cm | Cl/Cd
-13 | -0.227 | 0.07966 | -0.026 | -2.856
-12.5 | -0.245 | 0.07408 | -0.027 | -3.31
-12 | -0.264 | 0.06808 | -0.029 | -3.883
-11.5 | -0.285 | 0.06178 | -0.031 | -4.605
-11 | -0.309 | 0.05129 | -0.034 | -6.015
-10.5 | -0.355 | 0.0231 | -0.043 | -15.352
-10 | -0.405 | 0.01041 | -0.048 | -38.858
-9.5 | -0.429 | 0.00945 | -0.049 | -45.45
-9 | -0.443 | 0.00891 | -0.049 | -49.752
-8.5 | -0.452 | 0.00854 | -0.05 | -52.986
-8 | -0.455 | 0.00818 | -0.05 | -55.57
-7.5 | -0.449 | 0.0079 | -0.05 | -56.897
-7 | -0.436 | 0.00776 | -0.051 | -56.127
-6.5 | -0.414 | 0.00751 | -0.051 | -55.047
-6 | -0.383 | 0.00736 | -0.051 | -52.044
-5.5 | -0.345 | 0.00724 | -0.052 | -47.626
-5 | -0.3 | 0.00707 | -0.052 | -42.396
-4.5 | -0.25 | 0.00697 | -0.053 | -35.897
-4 | -0.196 | 0.00697 | -0.053 | -28.192
-3.5 | -0.14 | 0.00678 | -0.053 | -20.653
-3 | -0.082 | 0.00668 | -0.054 | -12.297
-2.5 | -0.024 | 0.0067 | -0.054 | -3.562
-2 | 0.035 | 0.00657 | -0.054 | 5.29
-1.5 | 0.094 | 0.00593 | -0.055 | 15.762
-1 | 0.152 | 0.00578 | -0.055 | 26.375
-0.5 | 0.211 | 0.00574 | -0.055 | 36.783
0 | 0.27 | 0.00584 | -0.056 | 46.235
0.5 | 0.328 | 0.00574 | -0.056 | 57.232
1 | 0.387 | 0.00591 | -0.056 | 65.538
1.5 | 0.446 | 0.00604 | -0.057 | 73.801
2 | 0.504 | 0.00754 | -0.057 | 66.854
2.5 | 0.562 | 0.00755 | -0.057 | 74.397
3 | 0.62 | 0.00775 | -0.058 | 79.949
3.5 | 0.674 | 0.00798 | -0.058 | 84.451
4 | 0.725 | 0.00822 | -0.058 | 88.214
4.5 | 0.77 | 0.00849 | -0.059 | 90.752
5 | 0.808 | 0.00861 | -0.059 | 93.841
5.5 | 0.837 | 0.0089 | -0.059 | 94.118
6 | 0.856 | 0.00946 | -0.059 | 90.463
6.5 | 0.864 | 0.00956 | -0.06 | 90.332
7 | 0.86 | 0.00993 | -0.06 | 86.535
7.5 | 0.844 | 0.01038 | -0.06 | 81.353
8 | 0.819 | 0.01073 | -0.061 | 76.347
8.5 | 0.785 | 0.01127 | -0.061 | 69.686
9 | 0.745 | 0.0107 | -0.061 | 69.591
9.5 | 0.7 | 0.01125 | -0.061 | 62.202
10 | 0.653 | 0.01099 | -0.062 | 59.372
10.5 | 0.605 | 0.01355 | -0.062 | 44.632
11 | 0.557 | 0.01459 | -0.062 | 38.186
11.5 | 0.509 | 0.01591 | -0.062 | 32.002

## 82. Re 6M Mach 0.00 (2)
BIGFOIL.COM POLAR EXPORT
TP202-9%
TP202-9% |  |  |  | Cl Max: | 1.7482 | at alpha= | 16 | deg
XFOIL ncrit=9 |  |  |  | L/D Max: | 121.911 | at alpha= | 7.5 | deg
Re: | 6000000 |  |  | Cd Min: | 0.13265 | at alpha= | 20 | deg
Mach: | 0 |  |  | Cl=0 at alpha= | -2.2563 | deg
|  |  |  | @ Cl=0.1, Cd= | 0.0047887
|  |  |  | @ Cl=0.4, Cd= | 0.004571
|  |  |  | @ Cl=0.6, Cd= | 0.0056771
alpha (deg) | Cl | Cd | Cm | Cl/Cd
-16 | -1.3112 | 0.03932 | -0.0511 | -33.3469
-15.5 | -1.3368 | 0.03056 | -0.0568 | -43.7435
-15 | -1.3245 | 0.02622 | -0.0565 | -50.5149
-14.5 | -1.2968 | 0.02291 | -0.056 | -56.6041
-14 | -1.2611 | 0.0203 | -0.0554 | -62.1232
-13.5 | -1.221 | 0.01818 | -0.0547 | -67.1617
-13 | -1.1794 | 0.01644 | -0.0537 | -71.7397
-12.5 | -1.1391 | 0.01501 | -0.0519 | -75.8894
-12 | -1.0992 | 0.0138 | -0.0497 | -79.6522
-11.5 | -1.0447 | 0.01263 | -0.0504 | -82.7158
-11 | -0.986 | 0.01158 | -0.0519 | -85.1468
-10.5 | -0.9261 | 0.01065 | -0.0535 | -86.9577
-10 | -0.8652 | 0.00978 | -0.0553 | -88.4663
-9.5 | -0.8039 | 0.00893 | -0.0571 | -90.0224
-9 | -0.7462 | 0.00838 | -0.0579 | -89.0453
-8.5 | -0.6901 | 0.00806 | -0.0582 | -85.6203
-8 | -0.6339 | 0.00782 | -0.0584 | -81.0614
-7.5 | -0.58 | 0.00764 | -0.058 | -75.9162
-7 | -0.5255 | 0.00746 | -0.0578 | -70.4424
-6.5 | -0.472 | 0.00683 | -0.0574 | -69.1069
-6 | -0.4175 | 0.00643 | -0.0572 | -64.93
-5.5 | -0.3623 | 0.00615 | -0.0571 | -58.9106
-5 | -0.3067 | 0.00593 | -0.057 | -51.7201
-4.5 | -0.2509 | 0.00576 | -0.057 | -43.559
-4 | -0.195 | 0.00563 | -0.057 | -34.6359
-3.5 | -0.139 | 0.00553 | -0.057 | -25.1356
-3 | -0.0831 | 0.00531 | -0.0571 | -15.6497
-2.5 | -0.0273 | 0.00516 | -0.0571 | -5.2907
-2 | 0.0287 | 0.00501 | -0.0572 | 5.7285
-1.5 | 0.0845 | 0.00485 | -0.0573 | 17.4227
-1 | 0.1401 | 0.00463 | -0.0574 | 30.2592
-0.5 | 0.1961 | 0.00456 | -0.0576 | 43.0044
0 | 0.2517 | 0.00442 | -0.0577 | 56.9457
0.5 | 0.3073 | 0.00446 | -0.0578 | 68.9013
1 | 0.3626 | 0.00449 | -0.0578 | 80.7572
1.5 | 0.418 | 0.00461 | -0.0578 | 90.6725
2 | 0.4729 | 0.00486 | -0.0577 | 97.3045
2.5 | 0.5271 | 0.00525 | -0.0576 | 100.4
3 | 0.5818 | 0.00555 | -0.0575 | 104.8288
3.5 | 0.6362 | 0.00593 | -0.0573 | 107.285
4 | 0.6905 | 0.00626 | -0.0572 | 110.3035
5 | 0.7972 | 0.00699 | -0.0564 | 114.0486
5.5 | 0.847 | 0.00727 | -0.0551 | 116.5062
6 | 0.9033 | 0.00762 | -0.0554 | 118.5433
6.5 | 0.9575 | 0.00801 | -0.0553 | 119.5381
7 | 1.0116 | 0.00838 | -0.0551 | 120.716
7.5 | 1.0655 | 0.00874 | -0.055 | 121.9108
8 | 1.1173 | 0.00939 | -0.0545 | 118.9883
8.5 | 1.1694 | 0.00996 | -0.0541 | 117.4096
9 | 1.221 | 0.01055 | -0.0536 | 115.7346
9.5 | 1.2718 | 0.01122 | -0.053 | 113.3512
10 | 1.3214 | 0.01198 | -0.0523 | 110.3005
10.5 | 1.3698 | 0.01287 | -0.0514 | 106.4336
11 | 1.4186 | 0.01358 | -0.0506 | 104.4624
11.5 | 1.4666 | 0.01433 | -0.0498 | 102.3447
12 | 1.5134 | 0.01513 | -0.0488 | 100.0264
12.5 | 1.5588 | 0.01602 | -0.0477 | 97.3034
13 | 1.6025 | 0.01701 | -0.0464 | 94.2093
13.5 | 1.6433 | 0.01817 | -0.0447 | 90.4403
14 | 1.6802 | 0.01959 | -0.0425 | 85.7682
14.5 | 1.7115 | 0.02128 | -0.0396 | 80.4276
15 | 1.7338 | 0.02316 | -0.0355 | 74.8618
15.5 | 1.7432 | 0.0254 | -0.03 | 68.6299
16 | 1.7482 | 0.02831 | -0.0253 | 61.752
16.5 | 1.7473 | 0.03224 | -0.0218 | 54.1967
17 | 1.7403 | 0.03752 | -0.0199 | 46.3833
17.5 | 1.7272 | 0.04441 | -0.0201 | 38.8921
18 | 1.7006 | 0.05413 | -0.0228 | 31.417
18.5 | 1.6603 | 0.06706 | -0.0282 | 24.7584
19 | 1.6079 | 0.08323 | -0.036 | 19.3188
19.5 | 1.5364 | 0.10388 | -0.0464 | 14.7901
20 | 1.4304 | 0.13265 | -0.0615 | 10.7833

## 83. Re 6M Mach 0.10 (1)
BIGFOIL.COM POLAR EXPORT
TP202-9%
TP202-9% |  |  |  | Cl Max: | 0.86 | at alpha= | 6.5 | deg
JavaFoil+Calcfoil stall+Eppler ext transition |  |  |  | L/D Max: | 94.008 | at alpha= | 5.5 | deg
Re: | 6000000 |  |  | Cd Min: | 0.00574 | at alpha= | -0.5 | deg
Mach: | 0.1 |  |  | Cl=0 at alpha= | -2.2966 | deg
|  |  |  | @ Cl=0.1, Cd= | 0.0059147
|  |  |  | @ Cl=0.4, Cd= | 0.0059342
|  |  |  | @ Cl=0.6, Cd= | 0.01649
alpha (deg) | Cl | Cd | Cm | Cl/Cd
-13 | -0.191 | 0.08544 | -0.024 | -2.237
-12.5 | -0.211 | 0.07565 | -0.027 | -2.789
-12 | -0.232 | 0.06964 | -0.028 | -3.326
-11.5 | -0.253 | 0.06409 | -0.03 | -3.951
-11 | -0.277 | 0.05656 | -0.032 | -4.899
-10.5 | -0.315 | 0.03426 | -0.039 | -9.187
-10 | -0.374 | 0.01141 | -0.047 | -32.795
-9.5 | -0.407 | 0.00967 | -0.049 | -42.145
-9 | -0.426 | 0.00898 | -0.049 | -47.445
-8.5 | -0.439 | 0.00861 | -0.05 | -50.957
-8 | -0.445 | 0.00821 | -0.05 | -54.183
-7.5 | -0.443 | 0.00798 | -0.051 | -55.522
-7 | -0.432 | 0.00778 | -0.051 | -55.575
-6.5 | -0.412 | 0.00752 | -0.051 | -54.77
-6 | -0.383 | 0.00737 | -0.052 | -51.948
-5.5 | -0.345 | 0.00724 | -0.052 | -47.682
-5 | -0.301 | 0.00708 | -0.052 | -42.495
-4.5 | -0.251 | 0.00698 | -0.053 | -35.988
-4 | -0.197 | 0.00696 | -0.053 | -28.331
-3.5 | -0.141 | 0.0068 | -0.053 | -20.691
-3 | -0.083 | 0.00673 | -0.054 | -12.28
-2.5 | -0.024 | 0.0067 | -0.054 | -3.581
-2 | 0.035 | 0.00658 | -0.055 | 5.312
-1.5 | 0.094 | 0.00593 | -0.055 | 15.846
-1 | 0.153 | 0.00578 | -0.055 | 26.502
-0.5 | 0.212 | 0.00574 | -0.056 | 36.968
0 | 0.271 | 0.00584 | -0.056 | 46.453
0.5 | 0.33 | 0.00574 | -0.056 | 57.498
1 | 0.389 | 0.00591 | -0.057 | 65.79
1.5 | 0.448 | 0.00604 | -0.057 | 74.117
2 | 0.506 | 0.00755 | -0.057 | 67.092
2.5 | 0.565 | 0.00756 | -0.058 | 74.716
3 | 0.623 | 0.00776 | -0.058 | 80.25
3.5 | 0.678 | 0.008 | -0.058 | 84.744
4 | 0.728 | 0.00825 | -0.059 | 88.283
4.5 | 0.773 | 0.00852 | -0.059 | 90.761
5 | 0.811 | 0.00867 | -0.059 | 93.544
5.5 | 0.839 | 0.00892 | -0.059 | 94.008
6 | 0.856 | 0.0095 | -0.06 | 90.018
6.5 | 0.86 | 0.0096 | -0.06 | 89.59
7 | 0.852 | 0.01003 | -0.06 | 84.977
7.5 | 0.832 | 0.01044 | -0.061 | 79.756
8 | 0.802 | 0.01085 | -0.061 | 73.884
8.5 | 0.762 | 0.01135 | -0.061 | 67.123
9 | 0.715 | 0.01083 | -0.061 | 66.075
9.5 | 0.664 | 0.01142 | -0.062 | 58.197
10 | 0.612 | 0.01118 | -0.062 | 54.695
10.5 | 0.558 | 0.01386 | -0.062 | 40.283
11 | 0.506 | 0.01496 | -0.062 | 33.822
11.5 | 0.454 | 0.01649 | -0.062 | 27.527

## 84. Re 6M Mach 0.10 (2)
BIGFOIL.COM POLAR EXPORT
TP202-9%
TP202-9% |  |  |  | Cl Max: | 1.7176 | at alpha= | 15.5 | deg
XFOIL ncrit=9 |  |  |  | L/D Max: | 121.438 | at alpha= | 7.5 | deg
Re: | 6000000 |  |  | Cd Min: | 0.21584 | at alpha= | -17.5 | deg
Mach: | 0.1 |  |  | Cl=0 at alpha= | -2.2558 | deg
|  |  |  | @ Cl=0.1, Cd= | 0.0048006
|  |  |  | @ Cl=0.4, Cd= | 0.00457
|  |  |  | @ Cl=0.6, Cd= | 0.0056708
alpha (deg) | Cl | Cd | Cm | Cl/Cd
-17.5 | -0.7051 | 0.21584 | 0.0457 | -3.2668
-16.5 | -0.6794 | 0.19867 | 0.0376 | -3.4197
-16 | -0.6643 | 0.19194 | 0.0341 | -3.461
-15.5 | -1.2221 | 0.05122 | -0.0401 | -23.8598
-15 | -1.2691 | 0.03437 | -0.0572 | -36.9246
-14.5 | -1.2774 | 0.02808 | -0.0585 | -45.4915
-14 | -1.2563 | 0.02375 | -0.0581 | -52.8968
-13.5 | -1.2231 | 0.02055 | -0.0573 | -59.5182
-13 | -1.1841 | 0.0181 | -0.0563 | -65.4199
-12.5 | -1.1449 | 0.0162 | -0.0545 | -70.6728
-12 | -1.1061 | 0.01468 | -0.052 | -75.3474
-11.5 | -1.0547 | 0.01329 | -0.0519 | -79.3604
-11 | -0.9955 | 0.01205 | -0.0532 | -82.6141
-10.5 | -0.9349 | 0.011 | -0.0547 | -84.9909
-10 | -0.8731 | 0.01009 | -0.0564 | -86.5312
-9.5 | -0.8109 | 0.00921 | -0.058 | -88.0456
-9 | -0.7528 | 0.00847 | -0.0588 | -88.8784
-8.5 | -0.6961 | 0.00811 | -0.059 | -85.8323
-8 | -0.6393 | 0.00785 | -0.0591 | -81.4395
-7.5 | -0.5848 | 0.00766 | -0.0587 | -76.3446
-7 | -0.5297 | 0.00749 | -0.0583 | -70.721
-6.5 | -0.4755 | 0.00691 | -0.058 | -68.8133
-6 | -0.4206 | 0.00648 | -0.0577 | -64.9074
-5.5 | -0.3649 | 0.00618 | -0.0575 | -59.0453
-5 | -0.3089 | 0.00596 | -0.0574 | -51.8289
-4.5 | -0.2527 | 0.00578 | -0.0573 | -43.7197
-4 | -0.1964 | 0.00564 | -0.0573 | -34.8227
-3 | -0.0837 | 0.00533 | -0.0574 | -15.7036
-2.5 | -0.0275 | 0.00517 | -0.0574 | -5.3191
-2 | 0.0288 | 0.00502 | -0.0575 | 5.7371
-1.5 | 0.0849 | 0.00486 | -0.0576 | 17.4691
-1 | 0.1408 | 0.00464 | -0.0577 | 30.3448
-0.5 | 0.1971 | 0.00456 | -0.0579 | 43.2237
0 | 0.253 | 0.00443 | -0.058 | 57.1106
0.5 | 0.309 | 0.00447 | -0.058 | 69.1275
1 | 0.3645 | 0.0045 | -0.0581 | 81
1.5 | 0.4203 | 0.00461 | -0.0581 | 91.1714
2.5 | 0.53 | 0.00527 | -0.0578 | 100.5693
3 | 0.5851 | 0.00557 | -0.0577 | 105.0449
3.5 | 0.6398 | 0.00594 | -0.0575 | 107.7104
4 | 0.6945 | 0.00628 | -0.0574 | 110.5892
4.5 | 0.7489 | 0.00663 | -0.0571 | 112.9563
5 | 0.802 | 0.00702 | -0.0566 | 114.245
5.5 | 0.8519 | 0.00729 | -0.0552 | 116.8587
6 | 0.9089 | 0.00766 | -0.0555 | 118.6554
6.5 | 0.9636 | 0.00806 | -0.0553 | 119.5533
7 | 1.0182 | 0.00842 | -0.0551 | 120.9264
7.5 | 1.0723 | 0.00883 | -0.0548 | 121.4383
8 | 1.1247 | 0.00948 | -0.0543 | 118.6392
8.5 | 1.1773 | 0.01007 | -0.0538 | 116.9116
9 | 1.2294 | 0.01069 | -0.0532 | 115.0047
9.5 | 1.2805 | 0.0114 | -0.0524 | 112.3246
10 | 1.3301 | 0.01227 | -0.0515 | 108.4026
10.5 | 1.3797 | 0.01306 | -0.0506 | 105.6432
11 | 1.429 | 0.01382 | -0.0497 | 103.4009
11.5 | 1.4773 | 0.01463 | -0.0487 | 100.9774
12 | 1.5242 | 0.01553 | -0.0475 | 98.1455
12.5 | 1.569 | 0.01658 | -0.046 | 94.6321
13 | 1.611 | 0.01783 | -0.0442 | 90.3533
13.5 | 1.649 | 0.01932 | -0.0418 | 85.352
14 | 1.682 | 0.02105 | -0.0389 | 79.905
14.5 | 1.7061 | 0.02308 | -0.0349 | 73.9211
15 | 1.7153 | 0.02542 | -0.029 | 67.4784
15.5 | 1.7176 | 0.02857 | -0.0238 | 60.119
16 | 1.7148 | 0.03279 | -0.0202 | 52.2964
16.5 | 1.7044 | 0.03862 | -0.0185 | 44.1326
17 | 1.6842 | 0.04673 | -0.0194 | 36.0411
17.5 | 1.6558 | 0.05718 | -0.023 | 28.9577
18 | 1.6091 | 0.07167 | -0.0297 | 22.4515
18.5 | 1.5446 | 0.09055 | -0.0393 | 17.058
19 | 1.4673 | 0.11292 | -0.0509 | 12.9942
19.5 | 1.3761 | 0.13931 | -0.065 | 9.878
20 | 1.2562 | 0.17561 | -0.0867 | 7.1534

## 85. Re 6M Mach 0.25 (1)
BIGFOIL.COM POLAR EXPORT
TP202-9%
TP202-9% |  |  |  | Cl Max: | 0.845 | at alpha= | 6 | deg
JavaFoil+Calcfoil stall+Eppler ext transition |  |  |  | L/D Max: | 92.839 | at alpha= | 5 | deg
Re: | 6000000 |  |  | Cd Min: | 0.00576 | at alpha= | -0.5 | deg
Mach: | 0.25 |  |  | Cl=0 at alpha= | -2.2951 | deg
|  |  |  | @ Cl=0.1, Cd= | 0.02114
|  |  |  | @ Cl=0.4, Cd= | 0.02114
|  |  |  | @ Cl=0.6, Cd= | 0.02114
alpha (deg) | Cl | Cd | Cm | Cl/Cd
-12 | -0.056 | 0.07679 | -0.025 | -0.723
-11.5 | -0.053 | 0.07132 | -0.026 | -0.74
-11 | -0.05 | 0.06586 | -0.028 | -0.76
-10.5 | -0.047 | 0.06019 | -0.03 | -0.788
-10 | -0.092 | 0.05233 | -0.033 | -1.765
-9.5 | -0.185 | 0.01795 | -0.046 | -10.302
-9 | -0.264 | 0.00931 | -0.051 | -28.319
-8.5 | -0.318 | 0.00902 | -0.051 | -35.289
-8 | -0.36 | 0.00858 | -0.052 | -41.906
-7.5 | -0.387 | 0.00821 | -0.052 | -47.17
-7 | -0.399 | 0.00806 | -0.052 | -49.569
-6.5 | -0.396 | 0.00772 | -0.053 | -51.289
-6 | -0.378 | 0.00749 | -0.053 | -50.403
-5.5 | -0.347 | 0.0074 | -0.053 | -46.84
-5 | -0.305 | 0.00719 | -0.054 | -42.5
-4.5 | -0.256 | 0.00706 | -0.054 | -36.309
-4 | -0.202 | 0.00696 | -0.055 | -29.065
-3.5 | -0.144 | 0.00686 | -0.055 | -21.06
-3 | -0.085 | 0.00675 | -0.055 | -12.559
-2.5 | -0.025 | 0.00675 | -0.056 | -3.648
-2 | 0.036 | 0.00663 | -0.056 | 5.416
-1.5 | 0.097 | 0.00595 | -0.056 | 16.231
-1 | 0.157 | 0.0058 | -0.057 | 27.103
-0.5 | 0.218 | 0.00576 | -0.057 | 37.85
0 | 0.279 | 0.00589 | -0.057 | 47.304
0.5 | 0.339 | 0.00587 | -0.058 | 57.778
1 | 0.4 | 0.00598 | -0.058 | 66.881
1.5 | 0.46 | 0.00609 | -0.059 | 75.592
2 | 0.52 | 0.00763 | -0.059 | 68.162
2.5 | 0.58 | 0.00769 | -0.059 | 75.475
3 | 0.64 | 0.00788 | -0.06 | 81.209
3.5 | 0.696 | 0.00816 | -0.06 | 85.254
4 | 0.746 | 0.0084 | -0.06 | 88.823
4.5 | 0.79 | 0.00855 | -0.06 | 92.355
5 | 0.823 | 0.00886 | -0.061 | 92.839
5.5 | 0.843 | 0.00919 | -0.061 | 91.718
6 | 0.845 | 0.0096 | -0.061 | 88.073
6.5 | 0.828 | 0.00999 | -0.062 | 82.846
7 | 0.789 | 0.01043 | -0.062 | 75.675
7.5 | 0.729 | 0.01094 | -0.062 | 66.637
8 | 0.65 | 0.01144 | -0.063 | 56.801
8.5 | 0.554 | 0.01104 | -0.063 | 50.175
9 | 0.447 | 0.01161 | -0.063 | 38.488
9.5 | 0.329 | 0.01326 | -0.063 | 24.809
10 | 0.184 | 0.01429 | -0.063 | 12.845
10.5 | 0.089 | 0.01588 | -0.063 | 5.592
11 | 0.089 | 0.02114 | -0.061 | 4.205

## 86. Re 6M Mach 0.25 (2)
BIGFOIL.COM POLAR EXPORT
TP202-9%
TP202-9% |  |  |  | Cl Max: | 1.5213 | at alpha= | 12 | deg
XFOIL ncrit=9 |  |  |  | L/D Max: | 121.661 | at alpha= | 7 | deg
Re: | 6000000 |  |  | Cd Min: | 0.19515 | at alpha= | -16 | deg
Mach: | 0.25 |  |  | Cl=0 at alpha= | -2.2496 | deg
|  |  |  | @ Cl=0.1, Cd= | 0.0048604
|  |  |  | @ Cl=0.4, Cd= | 0.004581
|  |  |  | @ Cl=0.6, Cd= | 0.0056387
alpha (deg) | Cl | Cd | Cm | Cl/Cd
-16 | -0.6674 | 0.19515 | 0.035 | -3.4199
-15.5 | -0.6519 | 0.18826 | 0.0315 | -3.4628
-15 | -0.6372 | 0.18098 | 0.0279 | -3.5208
-14.5 | -0.6252 | 0.17262 | 0.0243 | -3.6218
-14 | -0.6171 | 0.16317 | 0.0205 | -3.7819
-13.5 | -0.7761 | 0.11163 | -0.002 | -6.9524
-13 | -0.8475 | 0.08962 | -0.0154 | -9.4566
-12.5 | -0.9079 | 0.07011 | -0.0291 | -12.9497
-12 | -0.9514 | 0.04789 | -0.0465 | -19.8664
-11.5 | -0.9787 | 0.03491 | -0.0609 | -28.0349
-11 | -1.0067 | 0.02325 | -0.0614 | -43.2989
-10.5 | -0.978 | 0.01593 | -0.0616 | -61.3936
-10 | -0.9181 | 0.01264 | -0.0628 | -72.6345
-9.5 | -0.8523 | 0.01085 | -0.0639 | -78.553
-9 | -0.7895 | 0.00964 | -0.0642 | -81.8983
-8.5 | -0.7297 | 0.00875 | -0.0637 | -83.3943
-8 | -0.6701 | 0.00808 | -0.0632 | -82.9332
-7.5 | -0.612 | 0.00785 | -0.0623 | -77.9618
-7 | -0.5535 | 0.00766 | -0.0616 | -72.2585
-6.5 | -0.4951 | 0.00752 | -0.0609 | -65.8378
-6 | -0.438 | 0.00678 | -0.0603 | -64.6018
-5.5 | -0.3798 | 0.00637 | -0.0599 | -59.6232
-5 | -0.3214 | 0.0061 | -0.0596 | -52.6885
-4.5 | -0.2628 | 0.00588 | -0.0594 | -44.6939
-4 | -0.2042 | 0.00571 | -0.0592 | -35.7618
-3.5 | -0.1457 | 0.00561 | -0.0591 | -25.9715
-3 | -0.0873 | 0.00543 | -0.059 | -16.0773
-2.5 | -0.0291 | 0.00523 | -0.059 | -5.5641
-2 | 0.029 | 0.00506 | -0.0591 | 5.7312
-1.5 | 0.087 | 0.00491 | -0.0591 | 17.7189
-1 | 0.1447 | 0.00469 | -0.0592 | 30.8529
-0.5 | 0.2028 | 0.0046 | -0.0593 | 44.087
0 | 0.2604 | 0.00447 | -0.0595 | 58.255
0.5 | 0.3182 | 0.00451 | -0.0595 | 70.5543
1 | 0.3755 | 0.00453 | -0.0595 | 82.8918
1.5 | 0.4331 | 0.00465 | -0.0595 | 93.1398
2 | 0.49 | 0.00493 | -0.0594 | 99.3915
3 | 0.6033 | 0.00566 | -0.0589 | 106.5901
3.5 | 0.6599 | 0.00605 | -0.0586 | 109.0744
4 | 0.7168 | 0.0064 | -0.0584 | 112
4.5 | 0.7729 | 0.00683 | -0.0579 | 113.1625
5 | 0.8282 | 0.00727 | -0.0572 | 113.9202
5.5 | 0.8799 | 0.00746 | -0.0554 | 117.9491
6 | 0.94 | 0.00786 | -0.0555 | 119.5929
6.5 | 0.9972 | 0.0083 | -0.055 | 120.1446
7 | 1.0548 | 0.00867 | -0.0545 | 121.6609
7.5 | 1.1104 | 0.00934 | -0.0536 | 118.8865
8 | 1.1663 | 0.00998 | -0.0527 | 116.8637
8.5 | 1.2216 | 0.0107 | -0.0516 | 114.1682
9 | 1.2756 | 0.01158 | -0.0502 | 110.1554
9.5 | 1.3276 | 0.0127 | -0.0484 | 104.5354
10 | 1.3801 | 0.01371 | -0.0467 | 100.6637
10.5 | 1.4294 | 0.01506 | -0.0445 | 94.9137
11 | 1.4727 | 0.01702 | -0.0415 | 86.5276
11.5 | 1.5055 | 0.01987 | -0.0372 | 75.7675
12 | 1.5213 | 0.02385 | -0.0314 | 63.7862
12.5 | 1.5079 | 0.02849 | -0.0227 | 52.9273
13 | 1.4792 | 0.03489 | -0.0169 | 42.3961
13.5 | 1.4454 | 0.04402 | -0.0168 | 32.8351
14 | 1.4084 | 0.05632 | -0.0224 | 25.0071
14.5 | 1.3696 | 0.07113 | -0.0312 | 19.2549
15 | 1.3288 | 0.08747 | -0.0406 | 15.1915
15.5 | 1.2852 | 0.10463 | -0.0494 | 12.2833
16 | 1.2405 | 0.12198 | -0.0577 | 10.1697
16.5 | 1.1953 | 0.13989 | -0.0668 | 8.5446
17 | 1.1511 | 0.15898 | -0.0773 | 7.2405

## 87. Re 6M Mach 0.50 (1)
BIGFOIL.COM POLAR EXPORT
TP202-9%
TP202-9% |  |  |  | Cl Max: | 1.189 | at alpha= | 20 | deg
JavaFoil+Calcfoil stall+Eppler ext transition |  |  |  | L/D Max: | 88.819 | at alpha= | 4 | deg
Re: | 6000000 |  |  | Cd Min: | 0.00592 | at alpha= | -0.5 | deg
Mach: | 0.5 |  |  | Cl=0 at alpha= | -2.2985 | deg
|  |  |  | @ Cl=0.1, Cd= | 0.0068853
|  |  |  | @ Cl=0.4, Cd= | 0.0061285
|  |  |  | @ Cl=0.6, Cd= | 0.011139
alpha (deg) | Cl | Cd | Cm | Cl/Cd
-20 | -0.952 | 0.14552 | -0.028 | -6.539
-19.5 | -0.927 | 0.1365 | -0.029 | -6.791
-19 | -0.898 | 0.14297 | -0.028 | -6.281
-18.5 | -0.873 | 0.13094 | -0.029 | -6.668
-18 | -0.849 | 0.12119 | -0.03 | -7.008
-17.5 | -0.818 | 0.12854 | -0.028 | -6.367
-17 | -0.794 | 0.11791 | -0.029 | -6.73
-16.5 | -0.771 | 0.10721 | -0.031 | -7.191
-16 | -0.738 | 0.11573 | -0.028 | -6.38
-15.5 | -0.713 | 0.10534 | -0.029 | -6.77
-15 | -0.69 | 0.09594 | -0.031 | -7.187
-14.5 | -0.658 | 0.10447 | -0.028 | -6.298
-14 | -0.633 | 0.09389 | -0.029 | -6.739
-13.5 | -0.611 | 0.08257 | -0.032 | -7.399
-13 | -0.577 | 0.09437 | -0.027 | -6.119
-12.5 | -0.552 | 0.08289 | -0.029 | -6.658
-12 | -0.528 | 0.07407 | -0.031 | -7.128
-11.5 | -0.497 | 0.08109 | -0.027 | -6.129
-11 | -0.471 | 0.07252 | -0.029 | -6.494
-10.5 | -0.447 | 0.06381 | -0.032 | -7.004
-10 | -0.432 | 0.04859 | -0.04 | -8.893
-9.5 | -0.389 | 0.06341 | -0.028 | -6.142
-9 | -0.365 | 0.05506 | -0.032 | -6.633
-8.5 | -0.367 | 0.02777 | -0.048 | -13.199
-8 | -0.381 | 0.00998 | -0.057 | -38.151
-7.5 | -0.282 | 0.04892 | -0.029 | -5.762
-7 | -0.255 | 0.04569 | -0.029 | -5.58
-6.5 | -0.283 | 0.00874 | -0.059 | -32.316
-6 | -0.249 | 0.00839 | -0.059 | -29.681
-5.5 | -0.215 | 0.00815 | -0.06 | -26.434
-5 | -0.27 | 0.0078 | -0.06 | -34.662
-4.5 | -0.27 | 0.00746 | -0.061 | -36.245
-4 | -0.222 | 0.00732 | -0.061 | -30.304
-3.5 | -0.16 | 0.00721 | -0.061 | -22.217
-3 | -0.094 | 0.00698 | -0.062 | -13.533
-2.5 | -0.027 | 0.00693 | -0.062 | -3.968
-2 | 0.04 | 0.00685 | -0.063 | 5.86
-1.5 | 0.108 | 0.00689 | -0.063 | 15.67
-1 | 0.176 | 0.00615 | -0.063 | 28.595
-0.5 | 0.244 | 0.00592 | -0.064 | 41.138
0 | 0.311 | 0.00604 | -0.064 | 51.575
0.5 | 0.379 | 0.00611 | -0.065 | 62.059
1 | 0.447 | 0.00617 | -0.065 | 72.419
1.5 | 0.514 | 0.00645 | -0.065 | 79.646
2 | 0.581 | 0.00804 | -0.066 | 72.305
2.5 | 0.648 | 0.00817 | -0.066 | 79.314
3 | 0.714 | 0.00846 | -0.067 | 84.405
3.5 | 0.773 | 0.00885 | -0.067 | 87.367
4 | 0.819 | 0.00922 | -0.067 | 88.819
4.5 | 0.835 | 0.00952 | -0.068 | 87.694
5 | 0.74 | 0.01005 | -0.068 | 73.61
5.5 | 0.522 | 0.01062 | -0.068 | 49.172
6 | 0.555 | 0.0113 | -0.069 | 49.137
6.5 | 0.588 | 0.01112 | -0.069 | 52.856
7 | 0.62 | 0.01117 | -0.069 | 55.506
7.5 | 0.652 | 0.0136 | -0.069 | 47.935
8 | 0.682 | 0.01502 | -0.069 | 45.421
8.5 | 0.632 | 0.03492 | -0.058 | 18.087
9 | 0.736 | 0.01733 | -0.069 | 42.453
9.5 | 0.634 | 0.06541 | -0.037 | 9.699
10 | 0.796 | 0.01859 | -0.069 | 42.824
10.5 | 0.772 | 0.03248 | -0.063 | 23.763
11 | 0.714 | 0.07786 | -0.038 | 9.171
11.5 | 0.807 | 0.04422 | -0.06 | 18.248
12 | 0.767 | 0.08501 | -0.039 | 9.023
12.5 | 0.834 | 0.06234 | -0.055 | 13.372
13 | 0.82 | 0.09153 | -0.04 | 8.963
13.5 | 0.888 | 0.06794 | -0.056 | 13.071
14 | 0.874 | 0.0981 | -0.042 | 8.909
14.5 | 0.91 | 0.0983 | -0.047 | 9.256
15 | 0.931 | 0.10178 | -0.045 | 9.152
15.5 | 0.951 | 0.11573 | -0.043 | 8.22
16 | 0.979 | 0.11269 | -0.044 | 8.685
16.5 | 1.003 | 0.12417 | -0.043 | 8.08
17 | 1.033 | 0.11834 | -0.046 | 8.728
17.5 | 1.055 | 0.13204 | -0.044 | 7.986
18 | 1.084 | 0.12686 | -0.046 | 8.547
18.5 | 1.107 | 0.13871 | -0.045 | 7.982
19 | 1.134 | 0.1359 | -0.046 | 8.346
19.5 | 1.159 | 0.14637 | -0.046 | 7.916
20 | 1.189 | 0.15342 | -0.048 | 7.748

## 88. Re 6M Mach 0.50 (2)
BIGFOIL.COM POLAR EXPORT
TP202-9%
TP202-9% |  |  |  | Cl Max: | 1.2278 | at alpha= | 7.5 | deg
XFOIL ncrit=9 |  |  |  | L/D Max: | 122.384 | at alpha= | 6 | deg
Re: | 6000000 |  |  | Cd Min: | 0.28345 | at alpha= | -20 | deg
Mach: | 0.5 |  |  | Cl=0 at alpha= | -2.2215 | deg
|  |  |  | @ Cl=0.1, Cd= | 0.0050763
|  |  |  | @ Cl=0.4, Cd= | 0.0047015
|  |  |  | @ Cl=0.6, Cd= | 0.0054789
alpha (deg) | Cl | Cd | Cm | Cl/Cd
-20 | -0.862 | 0.28345 | 0.0798 | -3.0411
-19.5 | -0.8398 | 0.27481 | 0.0746 | -3.0559
-19 | -0.8175 | 0.26614 | 0.0695 | -3.0717
-18.5 | -0.795 | 0.2574 | 0.0643 | -3.0886
-18 | -0.774 | 0.24781 | 0.0591 | -3.1234
-17.5 | -0.7524 | 0.23945 | 0.0542 | -3.1422
-17 | -0.4798 | 0.18372 | 0.0119 | -2.6116
-16.5 | -0.7097 | 0.22203 | 0.0448 | -3.1964
-16 | -0.6898 | 0.21295 | 0.0402 | -3.2393
-15.5 | -0.6705 | 0.20388 | 0.0357 | -3.2887
-15 | -0.652 | 0.19473 | 0.0311 | -3.3482
-14.5 | -0.6324 | 0.18687 | 0.0271 | -3.3842
-14 | -0.6143 | 0.1786 | 0.0231 | -3.4395
-13.5 | -0.5978 | 0.16973 | 0.019 | -3.5221
-13 | -0.583 | 0.16074 | 0.0151 | -3.627
-12.5 | -0.5702 | 0.15173 | 0.0112 | -3.758
-12 | -0.5594 | 0.14243 | 0.0074 | -3.9275
-11.5 | -0.5507 | 0.13315 | 0.0036 | -4.1359
-11 | -0.5449 | 0.12349 | -0.0005 | -4.4125
-10.5 | -0.542 | 0.1136 | -0.0047 | -4.7711
-10 | -0.5416 | 0.10359 | -0.0093 | -5.2283
-9.5 | -0.5467 | 0.09282 | -0.0148 | -5.8899
-9 | -0.5498 | 0.0829 | -0.0203 | -6.6321
-8.5 | -0.5548 | 0.0728 | -0.0267 | -7.6209
-8 | -0.5623 | 0.06226 | -0.0347 | -9.0315
-7.5 | -0.5608 | 0.04752 | -0.056 | -11.8013
-7 | -0.5551 | 0.03315 | -0.0708 | -16.7451
-6.5 | -0.5482 | 0.02092 | -0.0748 | -26.2046
-6 | -0.5133 | 0.01139 | -0.0746 | -45.0658
-5.5 | -0.4499 | 0.0082 | -0.0723 | -54.8659
-5 | -0.3801 | 0.00729 | -0.0705 | -52.1399
-4.5 | -0.3102 | 0.00666 | -0.0691 | -46.5766
-4 | -0.2412 | 0.00617 | -0.068 | -39.0924
-3.5 | -0.1725 | 0.00587 | -0.0672 | -29.3867
-3 | -0.1044 | 0.00573 | -0.0666 | -18.2199
-2.5 | -0.0371 | 0.00548 | -0.0662 | -6.7701
-2 | 0.0295 | 0.00526 | -0.066 | 5.6084
-1.5 | 0.0959 | 0.00509 | -0.0659 | 18.8409
-1 | 0.1615 | 0.00487 | -0.0658 | 33.1622
-0.5 | 0.2277 | 0.00476 | -0.0658 | 47.8361
0 | 0.2932 | 0.00464 | -0.0659 | 63.1897
0.5 | 0.3589 | 0.00467 | -0.0658 | 76.8522
1 | 0.4242 | 0.00472 | -0.0657 | 89.8729
2 | 0.555 | 0.00515 | -0.0651 | 107.767
2.5 | 0.6193 | 0.00562 | -0.0645 | 110.1957
3 | 0.6848 | 0.00603 | -0.0638 | 113.5655
3.5 | 0.7503 | 0.00651 | -0.0629 | 115.2535
4 | 0.8163 | 0.007 | -0.0619 | 116.6143
4.5 | 0.8815 | 0.00765 | -0.0603 | 115.2288
5 | 0.9495 | 0.008 | -0.0588 | 118.6875
5.5 | 1.0145 | 0.00832 | -0.0561 | 121.9351
6 | 1.0831 | 0.00885 | -0.0537 | 122.3842
6.5 | 1.1534 | 0.00959 | -0.0508 | 120.2711
7 | 1.2076 | 0.01223 | -0.0447 | 98.7408
7.5 | 1.2278 | 0.01802 | -0.0352 | 68.1354
8 | 1.2184 | 0.02551 | -0.0257 | 47.7617
8.5 | 1.1847 | 0.03246 | -0.0174 | 36.4972
9 | 1.1484 | 0.04184 | -0.0175 | 27.4474
9.5 | 1.1153 | 0.05433 | -0.0254 | 20.5283
10 | 1.0855 | 0.06897 | -0.0363 | 15.7387
10.5 | 1.0586 | 0.08397 | -0.0456 | 12.6069
11 | 1.0331 | 0.09788 | -0.0521 | 10.5548
11.5 | 1.0081 | 0.1115 | -0.0586 | 9.0413
12 | 0.9888 | 0.1248 | -0.0652 | 7.9231
12.5 | 0.9741 | 0.13821 | -0.0722 | 7.048

## 89. Re 7M Mach 0.00 (1)
BIGFOIL.COM POLAR EXPORT
TP202-9%
TP202-9% |  |  |  | Cl Max: | 0.864 | at alpha= | 6.5 | deg
JavaFoil+Calcfoil stall+Eppler ext transition |  |  |  | L/D Max: | 96.019 | at alpha= | 5.5 | deg
Re: | 7000000 |  |  | Cd Min: | 0.00574 | at alpha= | -0.5 | deg
Mach: | 0 |  |  | Cl=0 at alpha= | -2.2966 | deg
|  |  |  | @ Cl=0.1, Cd= | 0.0058548
|  |  |  | @ Cl=0.4, Cd= | 0.0058763
|  |  |  | @ Cl=0.6, Cd= | 0.01532
alpha (deg) | Cl | Cd | Cm | Cl/Cd
-13 | -0.228 | 0.07719 | -0.028 | -2.958
-12.5 | -0.246 | 0.07126 | -0.029 | -3.459
-12 | -0.267 | 0.06381 | -0.031 | -4.177
-11.5 | -0.289 | 0.05401 | -0.034 | -5.359
-11 | -0.326 | 0.03128 | -0.04 | -10.428
-10.5 | -0.375 | 0.01295 | -0.046 | -28.951
-10 | -0.41 | 0.00933 | -0.048 | -43.926
-9.5 | -0.429 | 0.00925 | -0.049 | -46.426
-9 | -0.443 | 0.00875 | -0.049 | -50.705
-8.5 | -0.452 | 0.00834 | -0.05 | -54.254
-8 | -0.455 | 0.00805 | -0.05 | -56.473
-7.5 | -0.449 | 0.00786 | -0.05 | -57.155
-7 | -0.436 | 0.00762 | -0.051 | -57.175
-6.5 | -0.414 | 0.0074 | -0.051 | -55.91
-6 | -0.383 | 0.00732 | -0.051 | -52.31
-5.5 | -0.345 | 0.00712 | -0.052 | -48.381
-5 | -0.3 | 0.007 | -0.052 | -42.853
-4.5 | -0.25 | 0.0069 | -0.053 | -36.239
-4 | -0.196 | 0.00681 | -0.053 | -28.853
-3.5 | -0.14 | 0.0067 | -0.053 | -20.908
-3 | -0.082 | 0.00669 | -0.054 | -12.293
-2.5 | -0.024 | 0.00659 | -0.054 | -3.62
-2 | 0.035 | 0.00657 | -0.054 | 5.292
-1.5 | 0.094 | 0.00586 | -0.055 | 15.959
-1 | 0.152 | 0.00581 | -0.055 | 26.207
-0.5 | 0.211 | 0.00574 | -0.055 | 36.74
0 | 0.27 | 0.00577 | -0.056 | 46.798
0.5 | 0.328 | 0.00576 | -0.056 | 56.999
1 | 0.387 | 0.00583 | -0.056 | 66.406
1.5 | 0.446 | 0.00604 | -0.057 | 73.795
2 | 0.504 | 0.00748 | -0.057 | 67.357
2.5 | 0.562 | 0.00746 | -0.057 | 75.318
3 | 0.62 | 0.00762 | -0.058 | 81.368
3.5 | 0.674 | 0.0078 | -0.058 | 86.457
4 | 0.725 | 0.00808 | -0.058 | 89.671
4.5 | 0.77 | 0.0083 | -0.059 | 92.744
5 | 0.808 | 0.00843 | -0.059 | 95.823
5.5 | 0.837 | 0.00872 | -0.059 | 96.019
6 | 0.856 | 0.00927 | -0.059 | 92.316
6.5 | 0.864 | 0.00938 | -0.06 | 92.051
7 | 0.86 | 0.00973 | -0.06 | 88.343
7.5 | 0.844 | 0.01011 | -0.06 | 83.519
8 | 0.819 | 0.01054 | -0.061 | 77.673
8.5 | 0.785 | 0.01101 | -0.061 | 71.321
9 | 0.745 | 0.01151 | -0.061 | 64.736
9.5 | 0.7 | 0.01099 | -0.061 | 63.685
10 | 0.653 | 0.01078 | -0.062 | 60.58
10.5 | 0.605 | 0.01317 | -0.062 | 45.947
11 | 0.557 | 0.01414 | -0.062 | 39.426
11.5 | 0.511 | 0.01532 | -0.062 | 33.319

## 90. Re 7M Mach 0.00 (2)
BIGFOIL.COM POLAR EXPORT
TP202-9%
TP202-9% |  |  |  | Cl Max: | 1.7542 | at alpha= | 16 | deg
XFOIL ncrit=9 |  |  |  | L/D Max: | 124.828 | at alpha= | 7 | deg
Re: | 7000000 |  |  | Cd Min: | 0.16042 | at alpha= | -16.5 | deg
Mach: | 0 |  |  | Cl=0 at alpha= | -2.2531 | deg
|  |  |  | @ Cl=0.1, Cd= | 0.0048153
|  |  |  | @ Cl=0.4, Cd= | 0.0046039
|  |  |  | @ Cl=0.6, Cd= | 0.0056363
alpha (deg) | Cl | Cd | Cm | Cl/Cd
-16.5 | -0.7799 | 0.16042 | 0.0246 | -4.8616
-16 | -1.2916 | 0.04276 | -0.0474 | -30.2058
-15.5 | -1.3251 | 0.03164 | -0.0566 | -41.8805
-15 | -1.3209 | 0.02672 | -0.0565 | -49.4349
-14.5 | -1.2959 | 0.02306 | -0.056 | -56.1969
-14 | -1.2615 | 0.02023 | -0.0554 | -62.3579
-13.5 | -1.222 | 0.01799 | -0.0548 | -67.9266
-13 | -1.1811 | 0.01619 | -0.0536 | -72.9524
-12.5 | -1.1419 | 0.01473 | -0.0516 | -77.5221
-12 | -1.0965 | 0.01344 | -0.0506 | -81.5848
-11.5 | -1.0391 | 0.01226 | -0.0519 | -84.7553
-11 | -0.9804 | 0.01123 | -0.0534 | -87.3019
-10.5 | -0.9205 | 0.01033 | -0.055 | -89.1094
-10 | -0.8595 | 0.00953 | -0.0567 | -90.1889
-9.5 | -0.8007 | 0.0087 | -0.0579 | -92.0345
-9 | -0.7472 | 0.00804 | -0.0578 | -92.9353
-8.5 | -0.6911 | 0.00769 | -0.058 | -89.87
-8 | -0.6372 | 0.00743 | -0.0577 | -85.7604
-7.5 | -0.5827 | 0.00723 | -0.0575 | -80.5947
-7 | -0.5284 | 0.00707 | -0.0572 | -74.7383
-6.5 | -0.4737 | 0.00685 | -0.057 | -69.1533
-6 | -0.4189 | 0.00634 | -0.0569 | -66.0726
-5.5 | -0.3636 | 0.00605 | -0.0568 | -60.0992
-5 | -0.3078 | 0.00584 | -0.0568 | -52.7055
-4.5 | -0.2518 | 0.00566 | -0.0568 | -44.4876
-4 | -0.1958 | 0.00555 | -0.0569 | -35.2793
-3.5 | -0.1396 | 0.00546 | -0.0569 | -25.5678
-3 | -0.0836 | 0.00527 | -0.057 | -15.8634
-2.5 | -0.0277 | 0.00513 | -0.0571 | -5.3996
-2 | 0.0284 | 0.00498 | -0.0572 | 5.7028
-1.5 | 0.0843 | 0.00488 | -0.0573 | 17.2746
-1 | 0.1401 | 0.00465 | -0.0574 | 30.129
-0.5 | 0.1961 | 0.00458 | -0.0576 | 42.8166
0.5 | 0.3074 | 0.00451 | -0.0578 | 68.1596
1 | 0.3629 | 0.00453 | -0.0578 | 80.1104
1.5 | 0.4181 | 0.00464 | -0.0579 | 90.1078
2 | 0.4727 | 0.00492 | -0.0578 | 96.0772
2.5 | 0.5274 | 0.00525 | -0.0577 | 100.4571
3 | 0.5824 | 0.00552 | -0.0576 | 105.5072
3.5 | 0.6369 | 0.00588 | -0.0575 | 108.3163
4 | 0.6915 | 0.00619 | -0.0574 | 111.7124
4.5 | 0.7456 | 0.00657 | -0.0572 | 113.4855
5 | 0.7994 | 0.0069 | -0.0569 | 115.8551
5.5 | 0.852 | 0.0072 | -0.0563 | 118.3333
6 | 0.9048 | 0.00743 | -0.0557 | 121.7766
6.5 | 0.9592 | 0.00781 | -0.0556 | 122.8169
7 | 1.0136 | 0.00812 | -0.0555 | 124.8276
7.5 | 1.0668 | 0.00859 | -0.0552 | 124.1909
8 | 1.1191 | 0.00918 | -0.0548 | 121.9063
8.5 | 1.1716 | 0.00971 | -0.0545 | 120.6591
9 | 1.2233 | 0.01029 | -0.054 | 118.8824
9.5 | 1.2742 | 0.01095 | -0.0534 | 116.3653
10 | 1.324 | 0.0117 | -0.0527 | 113.1624
10.5 | 1.374 | 0.01234 | -0.0521 | 111.3452
11 | 1.4232 | 0.01303 | -0.0514 | 109.2249
11.5 | 1.4716 | 0.01375 | -0.0506 | 107.0255
12 | 1.5189 | 0.01452 | -0.0497 | 104.6074
12.5 | 1.5649 | 0.01537 | -0.0486 | 101.8152
13 | 1.6091 | 0.01633 | -0.0473 | 98.5364
13.5 | 1.6502 | 0.01752 | -0.0456 | 94.1895
14 | 1.6861 | 0.01914 | -0.0433 | 88.093
14.5 | 1.7173 | 0.02091 | -0.0404 | 82.1282
15 | 1.7411 | 0.02282 | -0.0365 | 76.2971
15.5 | 1.7501 | 0.02504 | -0.0307 | 69.8922
16 | 1.7542 | 0.02791 | -0.0258 | 62.852
16.5 | 1.7527 | 0.03181 | -0.022 | 55.099
17 | 1.7449 | 0.03709 | -0.02 | 47.045
17.5 | 1.7313 | 0.04398 | -0.0201 | 39.3656
18 | 1.7039 | 0.05374 | -0.0227 | 31.7064
18.5 | 1.6635 | 0.06666 | -0.0281 | 24.955
19 | 1.6117 | 0.08273 | -0.0358 | 19.4814
19.5 | 1.5425 | 0.10295 | -0.046 | 14.983
20 | 1.441 | 0.1307 | -0.0606 | 11.0252

## 91. Re 7M Mach 0.10 (1)
BIGFOIL.COM POLAR EXPORT
TP202-9%
TP202-9% |  |  |  | Cl Max: | 0.86 | at alpha= | 6.5 | deg
JavaFoil+Calcfoil stall+Eppler ext transition |  |  |  | L/D Max: | 95.546 | at alpha= | 5.5 | deg
Re: | 7000000 |  |  | Cd Min: | 0.00574 | at alpha= | -0.5 | deg
Mach: | 0.1 |  |  | Cl=0 at alpha= | -2.2966 | deg
|  |  |  | @ Cl=0.1, Cd= | 0.005861
|  |  |  | @ Cl=0.4, Cd= | 0.0058692
|  |  |  | @ Cl=0.6, Cd= | 0.01584
alpha (deg) | Cl | Cd | Cm | Cl/Cd
-13 | -0.191 | 0.08437 | -0.025 | -2.268
-12.5 | -0.212 | 0.07319 | -0.028 | -2.895
-12 | -0.233 | 0.06665 | -0.03 | -3.495
-11.5 | -0.256 | 0.05893 | -0.032 | -4.345
-11 | -0.285 | 0.04541 | -0.036 | -6.272
-10.5 | -0.342 | 0.01461 | -0.046 | -23.411
-10 | -0.382 | 0.00999 | -0.048 | -38.243
-9.5 | -0.407 | 0.00945 | -0.049 | -43.106
-9 | -0.426 | 0.00882 | -0.049 | -48.309
-8.5 | -0.439 | 0.00836 | -0.05 | -52.497
-8 | -0.445 | 0.00814 | -0.05 | -54.668
-7.5 | -0.443 | 0.00794 | -0.051 | -55.782
-7 | -0.432 | 0.00763 | -0.051 | -56.622
-6.5 | -0.412 | 0.00747 | -0.051 | -55.152
-6 | -0.383 | 0.00733 | -0.052 | -52.223
-5.5 | -0.345 | 0.00719 | -0.052 | -48.018
-5 | -0.301 | 0.007 | -0.052 | -42.979
-4.5 | -0.251 | 0.00691 | -0.053 | -36.339
-4 | -0.197 | 0.00685 | -0.053 | -28.786
-3.5 | -0.141 | 0.00673 | -0.053 | -20.895
-3 | -0.083 | 0.0067 | -0.054 | -12.338
-2.5 | -0.024 | 0.0066 | -0.054 | -3.634
-2 | 0.035 | 0.00661 | -0.055 | 5.288
-1.5 | 0.094 | 0.00586 | -0.055 | 16.036
-1 | 0.153 | 0.00587 | -0.055 | 26.077
-0.5 | 0.212 | 0.00574 | -0.056 | 36.925
0 | 0.271 | 0.00577 | -0.056 | 47.02
0.5 | 0.33 | 0.00578 | -0.056 | 57.071
1 | 0.389 | 0.00583 | -0.057 | 66.691
1.5 | 0.448 | 0.00604 | -0.057 | 74.115
2 | 0.506 | 0.00749 | -0.057 | 67.602
2.5 | 0.565 | 0.00749 | -0.058 | 75.371
3 | 0.623 | 0.00764 | -0.058 | 81.511
3.5 | 0.678 | 0.00783 | -0.058 | 86.584
4 | 0.728 | 0.00811 | -0.059 | 89.745
4.5 | 0.773 | 0.00835 | -0.059 | 92.579
5 | 0.811 | 0.00849 | -0.059 | 95.522
5.5 | 0.839 | 0.00878 | -0.059 | 95.546
6 | 0.856 | 0.00931 | -0.06 | 91.871
6.5 | 0.86 | 0.00942 | -0.06 | 91.305
7 | 0.852 | 0.00982 | -0.06 | 86.843
7.5 | 0.832 | 0.01021 | -0.061 | 81.564
8 | 0.802 | 0.01062 | -0.061 | 75.489
8.5 | 0.762 | 0.01109 | -0.061 | 68.709
9 | 0.716 | 0.01162 | -0.062 | 61.598
9.5 | 0.665 | 0.01115 | -0.062 | 59.609
10 | 0.612 | 0.01096 | -0.062 | 55.844
10.5 | 0.559 | 0.01347 | -0.062 | 41.488
11 | 0.507 | 0.01449 | -0.062 | 34.973
11.5 | 0.455 | 0.01584 | -0.062 | 28.743

## 92. Re 7M Mach 0.10 (2)
BIGFOIL.COM POLAR EXPORT
TP202-9%
TP202-9% |  |  |  | Cl Max: | 1.7257 | at alpha= | 15.5 | deg
XFOIL ncrit=9 |  |  |  | L/D Max: | 124.871 | at alpha= | 7 | deg
Re: | 7000000 |  |  | Cd Min: | 0.1669 | at alpha= | 20 | deg
Mach: | 0.1 |  |  | Cl=0 at alpha= | -2.2527 | deg
|  |  |  | @ Cl=0.1, Cd= | 0.00482
|  |  |  | @ Cl=0.4, Cd= | 0.0046059
|  |  |  | @ Cl=0.6, Cd= | 0.0056266
alpha (deg) | Cl | Cd | Cm | Cl/Cd
-16 | -0.7743 | 0.15314 | 0.0206 | -5.0562
-15.5 | -1.1909 | 0.0591 | -0.0327 | -20.1506
-15 | -1.2533 | 0.03636 | -0.0554 | -34.4692
-14.5 | -1.2709 | 0.02894 | -0.0584 | -43.915
-14 | -1.2543 | 0.02405 | -0.0581 | -52.1538
-13.5 | -1.2231 | 0.02053 | -0.0574 | -59.5762
-13 | -1.1851 | 0.01792 | -0.0563 | -66.1328
-12.5 | -1.1472 | 0.01595 | -0.0542 | -71.9248
-12 | -1.1066 | 0.01436 | -0.0521 | -77.0613
-11.5 | -1.049 | 0.01289 | -0.0534 | -81.3809
-11 | -0.9899 | 0.01168 | -0.0547 | -84.7517
-10.5 | -0.9293 | 0.01066 | -0.0562 | -87.1764
-10 | -0.8675 | 0.00979 | -0.0578 | -88.6108
-9.5 | -0.8074 | 0.00897 | -0.0589 | -90.0111
-9 | -0.7537 | 0.00818 | -0.0586 | -92.1394
-8.5 | -0.6971 | 0.00774 | -0.0588 | -90.0646
-8 | -0.6426 | 0.00747 | -0.0584 | -86.0241
-7.5 | -0.5875 | 0.00726 | -0.0582 | -80.9229
-7 | -0.5326 | 0.0071 | -0.0578 | -75.0141
-6.5 | -0.4771 | 0.007 | -0.0576 | -68.1571
-6 | -0.4221 | 0.00639 | -0.0574 | -66.0563
-5.5 | -0.3663 | 0.00609 | -0.0572 | -60.1478
-5 | -0.31 | 0.00586 | -0.0572 | -52.901
-4.5 | -0.2536 | 0.00568 | -0.0572 | -44.6479
-4 | -0.1972 | 0.00556 | -0.0572 | -35.4676
-3.5 | -0.1407 | 0.00547 | -0.0572 | -25.7221
-3 | -0.0842 | 0.00529 | -0.0573 | -15.9168
-2.5 | -0.0279 | 0.00514 | -0.0574 | -5.428
-2 | 0.0285 | 0.00499 | -0.0575 | 5.7114
-1.5 | 0.0847 | 0.00488 | -0.0576 | 17.3566
-1 | 0.1408 | 0.00466 | -0.0577 | 30.2146
-0.5 | 0.1971 | 0.00459 | -0.0578 | 42.9412
0 | 0.253 | 0.00446 | -0.058 | 56.7265
0.5 | 0.3091 | 0.00451 | -0.058 | 68.5366
1 | 0.3649 | 0.00453 | -0.0581 | 80.5519
1.5 | 0.4204 | 0.00465 | -0.0581 | 90.4086
2 | 0.4753 | 0.00493 | -0.058 | 96.4097
2.5 | 0.5304 | 0.00526 | -0.0579 | 100.8365
3 | 0.5857 | 0.00553 | -0.0578 | 105.9132
3.5 | 0.6405 | 0.0059 | -0.0577 | 108.5593
4 | 0.6955 | 0.00622 | -0.0575 | 111.8167
4.5 | 0.7499 | 0.00661 | -0.0573 | 113.4493
5 | 0.8041 | 0.00695 | -0.057 | 115.6978
5.5 | 0.8573 | 0.00724 | -0.0564 | 118.4116
6 | 0.9105 | 0.00747 | -0.0557 | 121.8876
7 | 1.0202 | 0.00817 | -0.0554 | 124.8715
7.5 | 1.0734 | 0.00872 | -0.055 | 123.0963
8 | 1.1267 | 0.00926 | -0.0546 | 121.6739
8.5 | 1.1796 | 0.00981 | -0.0541 | 120.2446
9 | 1.2318 | 0.01042 | -0.0535 | 118.215
9.5 | 1.2829 | 0.01114 | -0.0528 | 115.1616
10 | 1.3336 | 0.01186 | -0.052 | 112.4452
10.5 | 1.3841 | 0.01253 | -0.0513 | 110.4629
11 | 1.4339 | 0.01325 | -0.0504 | 108.2189
11.5 | 1.4826 | 0.01403 | -0.0495 | 105.6736
12 | 1.53 | 0.0149 | -0.0483 | 102.6846
12.5 | 1.5755 | 0.01591 | -0.0469 | 99.0258
13 | 1.6179 | 0.01716 | -0.0451 | 94.2832
13.5 | 1.656 | 0.01872 | -0.0428 | 88.4615
14 | 1.6891 | 0.02053 | -0.0398 | 82.2747
14.5 | 1.7146 | 0.02262 | -0.036 | 75.8002
15 | 1.7243 | 0.02492 | -0.03 | 69.1934
15.5 | 1.7257 | 0.02802 | -0.0244 | 61.5882
16 | 1.7224 | 0.03215 | -0.0205 | 53.5739
16.5 | 1.7114 | 0.03791 | -0.0186 | 45.1438
17 | 1.691 | 0.04592 | -0.0192 | 36.8249
17.5 | 1.6633 | 0.05616 | -0.0226 | 29.6172
18 | 1.6171 | 0.07047 | -0.0292 | 22.9474
18.5 | 1.5552 | 0.08878 | -0.0385 | 17.5175
19 | 1.4829 | 0.11009 | -0.0494 | 13.4699
19.5 | 1.3995 | 0.13461 | -0.0624 | 10.3967
20 | 1.2918 | 0.1669 | -0.0812 | 7.74

## 93. Re 7M Mach 0.25 (1)
BIGFOIL.COM POLAR EXPORT
TP202-9%
TP202-9% |  |  |  | Cl Max: | 0.845 | at alpha= | 6 | deg
JavaFoil+Calcfoil stall+Eppler ext transition |  |  |  | L/D Max: | 94.833 | at alpha= | 5 | deg
Re: | 7000000 |  |  | Cd Min: | 0.00579 | at alpha= | 0 | deg
Mach: | 0.25 |  |  | Cl=0 at alpha= | -2.2951 | deg
|  |  |  | @ Cl=0.1, Cd= | 0.01869
|  |  |  | @ Cl=0.4, Cd= | 0.01869
|  |  |  | @ Cl=0.6, Cd= | 0.01869
alpha (deg) | Cl | Cd | Cm | Cl/Cd
-12 | -0.056 | 0.0763 | -0.026 | -0.728
-11.5 | -0.053 | 0.06984 | -0.027 | -0.757
-11 | -0.05 | 0.06379 | -0.029 | -0.788
-10.5 | -0.048 | 0.05695 | -0.032 | -0.839
-10 | -0.095 | 0.04197 | -0.038 | -2.263
-9.5 | -0.195 | 0.01113 | -0.049 | -17.5
-9 | -0.265 | 0.00945 | -0.051 | -28.022
-8.5 | -0.318 | 0.00879 | -0.051 | -36.188
-8 | -0.36 | 0.00846 | -0.052 | -42.503
-7.5 | -0.387 | 0.00818 | -0.052 | -47.34
-7 | -0.399 | 0.00791 | -0.052 | -50.502
-6.5 | -0.396 | 0.00761 | -0.053 | -52.049
-6 | -0.378 | 0.00745 | -0.053 | -50.715
-5.5 | -0.347 | 0.0073 | -0.053 | -47.52
-5 | -0.305 | 0.0071 | -0.054 | -43.029
-4.5 | -0.256 | 0.00699 | -0.054 | -36.666
-4 | -0.202 | 0.00679 | -0.055 | -29.763
-3.5 | -0.144 | 0.00676 | -0.055 | -21.352
-3 | -0.085 | 0.00675 | -0.055 | -12.561
-2.5 | -0.025 | 0.00666 | -0.056 | -3.702
-2 | 0.036 | 0.00662 | -0.056 | 5.427
-1.5 | 0.097 | 0.00593 | -0.056 | 16.293
-1 | 0.157 | 0.0059 | -0.057 | 26.663
-0.5 | 0.218 | 0.00585 | -0.057 | 37.227
0 | 0.279 | 0.00579 | -0.057 | 48.133
0.5 | 0.339 | 0.00589 | -0.058 | 57.56
1 | 0.4 | 0.00593 | -0.058 | 67.369
1.5 | 0.46 | 0.00609 | -0.059 | 75.588
2 | 0.52 | 0.00757 | -0.059 | 68.719
2.5 | 0.58 | 0.00768 | -0.059 | 75.518
3 | 0.64 | 0.00775 | -0.06 | 82.503
3.5 | 0.696 | 0.00799 | -0.06 | 87.11
4 | 0.746 | 0.00826 | -0.06 | 90.323
4.5 | 0.79 | 0.00838 | -0.06 | 94.248
5 | 0.823 | 0.00868 | -0.061 | 94.833
5.5 | 0.843 | 0.009 | -0.061 | 93.617
6 | 0.845 | 0.0094 | -0.061 | 89.863
6.5 | 0.828 | 0.00979 | -0.062 | 84.579
7 | 0.789 | 0.0102 | -0.062 | 77.32
7.5 | 0.729 | 0.0107 | -0.062 | 68.101
8 | 0.65 | 0.01119 | -0.063 | 58.071
8.5 | 0.555 | 0.01078 | -0.063 | 51.463
9 | 0.447 | 0.01146 | -0.063 | 39.02
9.5 | 0.329 | 0.01128 | -0.063 | 29.189
10 | 0.184 | 0.01397 | -0.063 | 13.146
10.5 | 0.089 | 0.01527 | -0.063 | 5.834
11 | 0.09 | 0.01869 | -0.062 | 4.824

## 94. Re 7M Mach 0.25 (2)
BIGFOIL.COM POLAR EXPORT
TP202-9%
TP202-9% |  |  |  | Cl Max: | 1.5392 | at alpha= | 12 | deg
XFOIL ncrit=9 |  |  |  | L/D Max: | 124.303 | at alpha= | 6.5 | deg
Re: | 7000000 |  |  | Cd Min: | 0.19465 | at alpha= | -16 | deg
Mach: | 0.25 |  |  | Cl=0 at alpha= | -2.2466 | deg
|  |  |  | @ Cl=0.1, Cd= | 0.004867
|  |  |  | @ Cl=0.4, Cd= | 0.0046221
|  |  |  | @ Cl=0.6, Cd= | 0.0055996
alpha (deg) | Cl | Cd | Cm | Cl/Cd
-16 | -0.6687 | 0.19465 | 0.035 | -3.4354
-15.5 | -0.6535 | 0.18766 | 0.0315 | -3.4824
-15 | -0.6389 | 0.18036 | 0.0279 | -3.5424
-14.5 | -0.6269 | 0.17205 | 0.0242 | -3.6437
-13.5 | -0.8047 | 0.10597 | -0.0054 | -7.5937
-13 | -0.8859 | 0.0827 | -0.0204 | -10.7122
-12.5 | -0.9503 | 0.0618 | -0.0356 | -15.377
-12 | -0.9818 | 0.04145 | -0.0551 | -23.6864
-11.5 | -1.0148 | 0.0296 | -0.0632 | -34.2838
-11 | -1.0254 | 0.01987 | -0.0616 | -51.6054
-10.5 | -0.9762 | 0.01439 | -0.0632 | -67.8388
-10 | -0.9133 | 0.0119 | -0.0643 | -76.7479
-9.5 | -0.8478 | 0.01037 | -0.0651 | -81.7551
-9 | -0.7904 | 0.00931 | -0.0641 | -84.898
-8.5 | -0.7306 | 0.00847 | -0.0636 | -86.2574
-8 | -0.6734 | 0.00777 | -0.0626 | -86.6667
-7.5 | -0.6148 | 0.00746 | -0.0618 | -82.4129
-7 | -0.5565 | 0.00727 | -0.061 | -76.5475
-6.5 | -0.4978 | 0.00716 | -0.0605 | -69.5251
-6 | -0.4394 | 0.00676 | -0.06 | -65
-5.5 | -0.3812 | 0.00627 | -0.0596 | -60.7974
-5 | -0.3225 | 0.00598 | -0.0594 | -53.9298
-4.5 | -0.2637 | 0.00577 | -0.0592 | -45.7019
-4 | -0.205 | 0.00562 | -0.0591 | -36.4769
-3.5 | -0.1464 | 0.00552 | -0.059 | -26.5217
-3 | -0.0877 | 0.00537 | -0.059 | -16.3315
-2.5 | -0.0296 | 0.00518 | -0.059 | -5.7143
-2 | 0.0288 | 0.00503 | -0.0591 | 5.7256
-1.5 | 0.0868 | 0.0049 | -0.0591 | 17.7143
-0.5 | 0.2028 | 0.00461 | -0.0594 | 43.9913
0 | 0.2605 | 0.00448 | -0.0595 | 58.1473
0.5 | 0.3184 | 0.00454 | -0.0595 | 70.1322
1 | 0.3758 | 0.00458 | -0.0596 | 82.0524
1.5 | 0.4333 | 0.00468 | -0.0595 | 92.5855
2 | 0.4899 | 0.00497 | -0.0594 | 98.5714
2.5 | 0.5467 | 0.00532 | -0.0592 | 102.7632
3 | 0.6039 | 0.00562 | -0.0591 | 107.4555
3.5 | 0.6608 | 0.006 | -0.0588 | 110.1333
4 | 0.7177 | 0.00634 | -0.0585 | 113.2019
4.5 | 0.774 | 0.00679 | -0.0581 | 113.9912
5 | 0.8303 | 0.00718 | -0.0576 | 115.6407
5.5 | 0.8866 | 0.00742 | -0.0569 | 119.4879
6 | 0.9417 | 0.00766 | -0.0558 | 122.9373
6.5 | 0.9994 | 0.00804 | -0.0554 | 124.3035
7 | 1.0564 | 0.0085 | -0.0548 | 124.2824
7.5 | 1.1125 | 0.00912 | -0.054 | 121.9846
8 | 1.1687 | 0.00973 | -0.0531 | 120.1131
8.5 | 1.2242 | 0.01043 | -0.052 | 117.373
9 | 1.278 | 0.01135 | -0.0505 | 112.5991
9.5 | 1.3324 | 0.01215 | -0.0492 | 109.6626
10 | 1.3856 | 0.01309 | -0.0476 | 105.8518
10.5 | 1.4361 | 0.01435 | -0.0455 | 100.0767
11 | 1.4814 | 0.01612 | -0.0427 | 91.8983
11.5 | 1.5179 | 0.01869 | -0.0387 | 81.2146
12 | 1.5392 | 0.02234 | -0.0333 | 68.8988
12.5 | 1.5338 | 0.02683 | -0.0252 | 57.1673
13 | 1.5069 | 0.03252 | -0.0178 | 46.3376
13.5 | 1.4741 | 0.04075 | -0.0158 | 36.1742
14 | 1.4377 | 0.05208 | -0.0198 | 27.6056
14.5 | 1.3995 | 0.0661 | -0.0278 | 21.1725
15 | 1.3596 | 0.08186 | -0.037 | 16.6088
15.5 | 1.3173 | 0.09861 | -0.0459 | 13.3587
16 | 1.2738 | 0.11564 | -0.0543 | 11.0152
16.5 | 1.229 | 0.13315 | -0.0629 | 9.2302
17 | 1.184 | 0.15154 | -0.0728 | 7.8131

## 95. Re 7M Mach 0.50 (1)
BIGFOIL.COM POLAR EXPORT
TP202-9%
TP202-9% |  |  |  | Cl Max: | 1.192 | at alpha= | 20 | deg
JavaFoil+Calcfoil stall+Eppler ext transition |  |  |  | L/D Max: | 90.438 | at alpha= | 4 | deg
Re: | 7000000 |  |  | Cd Min: | 0.00603 | at alpha= | 0 | deg
Mach: | 0.5 |  |  | Cl=0 at alpha= | -2.2985 | deg
|  |  |  | @ Cl=0.1, Cd= | 0.0068618
|  |  |  | @ Cl=0.4, Cd= | 0.0062516
|  |  |  | @ Cl=0.6, Cd= | 0.011209
alpha (deg) | Cl | Cd | Cm | Cl/Cd
-20 | -0.954 | 0.1427 | -0.029 | -6.684
-19.5 | -0.934 | 0.12962 | -0.031 | -7.203
-19 | -0.898 | 0.14105 | -0.028 | -6.369
-18.5 | -0.875 | 0.12818 | -0.029 | -6.828
-18 | -0.855 | 0.11545 | -0.032 | -7.405
-17.5 | -0.819 | 0.12691 | -0.028 | -6.451
-17 | -0.795 | 0.11519 | -0.03 | -6.906
-16.5 | -0.777 | 0.10139 | -0.033 | -7.66
-16 | -0.739 | 0.11459 | -0.028 | -6.45
-15.5 | -0.716 | 0.10253 | -0.03 | -6.979
-15 | -0.696 | 0.08973 | -0.033 | -7.755
-14.5 | -0.658 | 0.10358 | -0.028 | -6.355
-14 | -0.634 | 0.09175 | -0.03 | -6.914
-13.5 | -0.615 | 0.07818 | -0.034 | -7.869
-13 | -0.578 | 0.09183 | -0.028 | -6.291
-12.5 | -0.553 | 0.08152 | -0.029 | -6.779
-12 | -0.53 | 0.07165 | -0.033 | -7.398
-11.5 | -0.497 | 0.08048 | -0.028 | -6.178
-11 | -0.471 | 0.07132 | -0.029 | -6.61
-10.5 | -0.449 | 0.06181 | -0.034 | -7.259
-10 | -0.443 | 0.0396 | -0.044 | -11.19
-9.5 | -0.39 | 0.06281 | -0.028 | -6.207
-9 | -0.366 | 0.05371 | -0.033 | -6.821
-8.5 | -0.389 | 0.01611 | -0.053 | -24.12
-8 | -0.383 | 0.00987 | -0.058 | -38.788
-7.5 | -0.282 | 0.04811 | -0.03 | -5.87
-7 | -0.255 | 0.04498 | -0.03 | -5.677
-6.5 | -0.283 | 0.00862 | -0.059 | -32.762
-6 | -0.249 | 0.00834 | -0.059 | -29.863
-5.5 | -0.215 | 0.00795 | -0.06 | -27.083
-5 | -0.27 | 0.0077 | -0.06 | -35.146
-4.5 | -0.27 | 0.00745 | -0.061 | -36.301
-4 | -0.222 | 0.00718 | -0.061 | -30.861
-3.5 | -0.16 | 0.00706 | -0.061 | -22.695
-3 | -0.094 | 0.00698 | -0.062 | -13.531
-2.5 | -0.027 | 0.00687 | -0.062 | -4.003
-2 | 0.04 | 0.0068 | -0.063 | 5.897
-1.5 | 0.108 | 0.00687 | -0.063 | 15.716
-1 | 0.176 | 0.00611 | -0.063 | 28.774
-0.5 | 0.244 | 0.00604 | -0.064 | 40.33
0 | 0.311 | 0.00603 | -0.064 | 51.669
0.5 | 0.379 | 0.00623 | -0.065 | 60.901
1 | 0.447 | 0.0063 | -0.065 | 70.923
1.5 | 0.514 | 0.00645 | -0.065 | 79.656
2 | 0.581 | 0.00801 | -0.066 | 72.521
2.5 | 0.648 | 0.00816 | -0.066 | 79.368
3 | 0.714 | 0.00832 | -0.067 | 85.822
3.5 | 0.773 | 0.00864 | -0.067 | 89.487
4 | 0.819 | 0.00905 | -0.067 | 90.438
4.5 | 0.835 | 0.00928 | -0.068 | 89.912
5 | 0.74 | 0.0098 | -0.068 | 75.504
5.5 | 0.522 | 0.01035 | -0.068 | 50.471
6 | 0.555 | 0.01104 | -0.069 | 50.3
6.5 | 0.588 | 0.01086 | -0.069 | 54.165
7 | 0.62 | 0.01179 | -0.069 | 52.591
7.5 | 0.652 | 0.01153 | -0.069 | 56.593
8 | 0.683 | 0.01466 | -0.07 | 46.582
8.5 | 0.673 | 0.02221 | -0.065 | 30.282
9 | 0.74 | 0.01671 | -0.069 | 44.259
9.5 | 0.636 | 0.06401 | -0.039 | 9.937
10 | 0.799 | 0.01797 | -0.07 | 44.455
10.5 | 0.791 | 0.02668 | -0.066 | 29.646
11 | 0.716 | 0.07632 | -0.04 | 9.379
11.5 | 0.834 | 0.03378 | -0.064 | 24.688
12 | 0.769 | 0.08306 | -0.041 | 9.256
12.5 | 0.874 | 0.04341 | -0.062 | 20.13
13 | 0.825 | 0.08838 | -0.043 | 9.332
13.5 | 0.925 | 0.04903 | -0.062 | 18.873
14 | 0.878 | 0.09508 | -0.044 | 9.232
14.5 | 0.915 | 0.09419 | -0.049 | 9.714
15 | 0.945 | 0.09283 | -0.05 | 10.177
15.5 | 0.953 | 0.11354 | -0.043 | 8.39
16 | 0.983 | 0.10909 | -0.046 | 9.012
16.5 | 1.005 | 0.12162 | -0.044 | 8.261
17 | 1.058 | 0.10205 | -0.053 | 10.363
17.5 | 1.056 | 0.12929 | -0.045 | 8.168
18 | 1.094 | 0.11995 | -0.05 | 9.122
18.5 | 1.108 | 0.13637 | -0.046 | 8.124
19 | 1.139 | 0.13236 | -0.048 | 8.602
19.5 | 1.159 | 0.14391 | -0.047 | 8.056
20 | 1.192 | 0.14948 | -0.049 | 7.973

## 96. Re 7M Mach 0.50 (2)
BIGFOIL.COM POLAR EXPORT
TP202-9%
TP202-9% |  |  |  | Cl Max: | 1.157 | at alpha= | 6.5 | deg
XFOIL ncrit=9 |  |  |  | L/D Max: | 127.076 | at alpha= | 6 | deg
Re: | 7000000 |  |  | Cd Min: | 0.00927 | at alpha= | 6.5 | deg
Mach: | 0.5 |  |  | Cl=0 at alpha= | -99 | deg
|  |  |  | @ Cl=0.1, Cd= | 0.00462
|  |  |  | @ Cl=0.4, Cd= | 0.0047237
|  |  |  | @ Cl=0.6, Cd= | 0.0054677
alpha (deg) | Cl | Cd | Cm | Cl/Cd
0 | 0.2935 | 0.00462 | -0.0659 | 63.5281
0.5 | 0.3592 | 0.00468 | -0.0659 | 76.7521
1 | 0.4246 | 0.00475 | -0.0658 | 89.3895
1.5 | 0.4902 | 0.00486 | -0.0656 | 100.8642
2 | 0.5548 | 0.00519 | -0.0652 | 106.8979
2.5 | 0.6199 | 0.00559 | -0.0646 | 110.8945
3 | 0.6857 | 0.00596 | -0.064 | 115.0503
3.5 | 0.7514 | 0.00643 | -0.0631 | 116.8585
4 | 0.8175 | 0.00693 | -0.0621 | 117.9654
4.5 | 0.8835 | 0.00752 | -0.0606 | 117.4867
5 | 0.9522 | 0.00785 | -0.0592 | 121.2994
5.5 | 1.0208 | 0.00824 | -0.0573 | 123.8835
6 | 1.0865 | 0.00855 | -0.0542 | 127.076
6.5 | 1.157 | 0.00927 | -0.0514 | 124.8112

## 97. Re 8M Mach 0.00 (1)
BIGFOIL.COM POLAR EXPORT
TP202-9%
TP202-9% |  |  |  | Cl Max: | 0.864 | at alpha= | 6.5 | deg
JavaFoil+Calcfoil stall+Eppler ext transition |  |  |  | L/D Max: | 97.83 | at alpha= | 5.5 | deg
Re: | 8000000 |  |  | Cd Min: | 0.00577 | at alpha= | 0 | deg
Mach: | 0 |  |  | Cl=0 at alpha= | -2.2966 | deg
|  |  |  | @ Cl=0.1, Cd= | 0.0059121
|  |  |  | @ Cl=0.4, Cd= | 0.0058997
|  |  |  | @ Cl=0.6, Cd= | 0.01488
alpha (deg) | Cl | Cd | Cm | Cl/Cd
-13 | -0.229 | 0.07612 | -0.028 | -3.004
-12.5 | -0.248 | 0.06862 | -0.03 | -3.609
-12 | -0.269 | 0.05864 | -0.033 | -4.594
-11.5 | -0.296 | 0.04517 | -0.037 | -6.546
-11 | -0.344 | 0.01782 | -0.044 | -19.309
-10.5 | -0.382 | 0.01087 | -0.047 | -35.177
-10 | -0.411 | 0.00965 | -0.049 | -42.616
-9.5 | -0.429 | 0.00902 | -0.049 | -47.607
-9 | -0.443 | 0.00857 | -0.049 | -51.745
-8.5 | -0.452 | 0.00828 | -0.05 | -54.648
-8 | -0.455 | 0.00805 | -0.05 | -56.481
-7.5 | -0.449 | 0.00775 | -0.05 | -58.018
-7 | -0.436 | 0.00752 | -0.051 | -57.959
-6.5 | -0.414 | 0.00737 | -0.051 | -56.147
-6 | -0.383 | 0.00716 | -0.051 | -53.472
-5.5 | -0.345 | 0.00709 | -0.052 | -48.601
-5 | -0.3 | 0.00694 | -0.052 | -43.205
-4.5 | -0.25 | 0.00677 | -0.053 | -36.96
-4 | -0.196 | 0.00676 | -0.053 | -29.052
-3.5 | -0.14 | 0.00671 | -0.053 | -20.862
-3 | -0.082 | 0.00656 | -0.054 | -12.522
-2.5 | -0.024 | 0.00655 | -0.054 | -3.641
-2 | 0.035 | 0.00652 | -0.054 | 5.33
-1.5 | 0.094 | 0.00591 | -0.055 | 15.825
-1 | 0.152 | 0.00593 | -0.055 | 25.693
-0.5 | 0.211 | 0.0058 | -0.055 | 36.41
0 | 0.27 | 0.00577 | -0.056 | 46.758
0.5 | 0.328 | 0.00591 | -0.056 | 55.57
1 | 0.387 | 0.00586 | -0.056 | 66.063
1.5 | 0.446 | 0.00604 | -0.057 | 73.707
2 | 0.504 | 0.00738 | -0.057 | 68.262
2.5 | 0.562 | 0.00754 | -0.057 | 74.543
3 | 0.62 | 0.00754 | -0.058 | 82.224
3.5 | 0.674 | 0.00769 | -0.058 | 87.646
4 | 0.725 | 0.00793 | -0.058 | 91.406
4.5 | 0.77 | 0.00818 | -0.059 | 94.091
5 | 0.808 | 0.00829 | -0.059 | 97.532
5.5 | 0.837 | 0.00856 | -0.059 | 97.83
6 | 0.856 | 0.00911 | -0.059 | 94.024
6.5 | 0.864 | 0.00922 | -0.06 | 93.656
7 | 0.86 | 0.00954 | -0.06 | 90.052
7.5 | 0.844 | 0.00996 | -0.06 | 84.782
8 | 0.819 | 0.01034 | -0.061 | 79.215
8.5 | 0.785 | 0.01081 | -0.061 | 72.611
9 | 0.745 | 0.01125 | -0.061 | 66.276
9.5 | 0.7 | 0.0109 | -0.061 | 64.23
10 | 0.653 | 0.01144 | -0.062 | 57.088
10.5 | 0.605 | 0.01129 | -0.062 | 53.623
11 | 0.558 | 0.01379 | -0.062 | 40.459
11.5 | 0.511 | 0.01488 | -0.062 | 34.371

## 98. Re 8M Mach 0.00 (2)
BIGFOIL.COM POLAR EXPORT
TP202-9%
TP202-9% |  |  |  | Cl Max: | 1.7541 | at alpha= | 16 | deg
XFOIL ncrit=9 |  |  |  | L/D Max: | 128.182 | at alpha= | 7 | deg
Re: | 8000000 |  |  | Cd Min: | 0.15898 | at alpha= | -16.5 | deg
Mach: | 0 |  |  | Cl=0 at alpha= | -2.2504 | deg
|  |  |  | @ Cl=0.1, Cd= | 0.0048189
|  |  |  | @ Cl=0.4, Cd= | 0.0046401
|  |  |  | @ Cl=0.6, Cd= | 0.0056098
alpha (deg) | Cl | Cd | Cm | Cl/Cd
-16.5 | -0.7855 | 0.15898 | 0.024 | -4.9409
-16 | -1.2479 | 0.05239 | -0.0372 | -23.8194
-15.5 | -1.2982 | 0.03452 | -0.0549 | -37.6072
-15 | -1.3097 | 0.02819 | -0.0564 | -46.4597
-14.5 | -1.2907 | 0.02385 | -0.0561 | -54.1174
-14 | -1.2593 | 0.0206 | -0.0555 | -61.1311
-13.5 | -1.2213 | 0.01809 | -0.0548 | -67.5124
-13 | -1.1816 | 0.01614 | -0.0536 | -73.2094
-12.5 | -1.1436 | 0.01461 | -0.0513 | -78.2752
-12 | -1.0918 | 0.01319 | -0.0518 | -82.7748
-11.5 | -1.0345 | 0.01199 | -0.0531 | -86.2802
-11 | -0.9759 | 0.01095 | -0.0546 | -89.1233
-10.5 | -0.9159 | 0.01007 | -0.0561 | -90.9533
-10 | -0.8555 | 0.00931 | -0.0577 | -91.8904
-9.5 | -0.802 | 0.00854 | -0.0576 | -93.911
-9 | -0.7479 | 0.00783 | -0.0576 | -95.5172
-8.5 | -0.6938 | 0.00741 | -0.0575 | -93.6302
-8 | -0.6398 | 0.00714 | -0.0572 | -89.6078
-7.5 | -0.5852 | 0.00693 | -0.057 | -84.4444
-7 | -0.5306 | 0.00679 | -0.0568 | -78.1443
-6.5 | -0.4753 | 0.00669 | -0.0567 | -71.0463
-5.5 | -0.3645 | 0.00599 | -0.0567 | -60.8514
-5 | -0.3085 | 0.00576 | -0.0567 | -53.559
-4.5 | -0.2526 | 0.0056 | -0.0567 | -45.1071
-4 | -0.1964 | 0.00548 | -0.0568 | -35.8394
-3.5 | -0.1402 | 0.0054 | -0.0569 | -25.963
-3 | -0.084 | 0.00525 | -0.057 | -16
-2.5 | -0.028 | 0.00509 | -0.0571 | -5.501
-2 | 0.0281 | 0.00496 | -0.0572 | 5.6653
-1.5 | 0.0841 | 0.00487 | -0.0573 | 17.269
-1 | 0.1401 | 0.00469 | -0.0574 | 29.8721
-0.5 | 0.196 | 0.0046 | -0.0576 | 42.6087
0 | 0.2517 | 0.00448 | -0.0577 | 56.183
0.5 | 0.3075 | 0.00454 | -0.0578 | 67.7313
1.5 | 0.4184 | 0.00466 | -0.0579 | 89.7854
2 | 0.4728 | 0.00496 | -0.0578 | 95.3226
2.5 | 0.5276 | 0.00525 | -0.0577 | 100.4952
3 | 0.5829 | 0.0055 | -0.0577 | 105.9818
3.5 | 0.6374 | 0.00585 | -0.0576 | 108.9573
4 | 0.6923 | 0.00614 | -0.0575 | 112.7524
4.5 | 0.7463 | 0.00655 | -0.0573 | 113.9389
5 | 0.8005 | 0.00688 | -0.0571 | 116.3517
5.5 | 0.8545 | 0.00713 | -0.0568 | 119.8457
6 | 0.9047 | 0.00731 | -0.0556 | 123.762
6.5 | 0.9607 | 0.0076 | -0.0559 | 126.4079
7 | 1.0152 | 0.00792 | -0.0558 | 128.1818
7.5 | 1.068 | 0.00846 | -0.0554 | 126.2411
8 | 1.1208 | 0.00898 | -0.0551 | 124.8107
8.5 | 1.1734 | 0.0095 | -0.0547 | 123.5158
9 | 1.2252 | 0.01007 | -0.0543 | 121.6683
9.5 | 1.2762 | 0.01072 | -0.0537 | 119.0485
10 | 1.3271 | 0.01132 | -0.0532 | 117.235
10.5 | 1.3774 | 0.01194 | -0.0526 | 115.3601
11 | 1.4269 | 0.0126 | -0.052 | 113.246
11.5 | 1.4756 | 0.01329 | -0.0512 | 111.0309
12 | 1.5232 | 0.01404 | -0.0503 | 108.49
12.5 | 1.5696 | 0.01487 | -0.0493 | 105.5548
13 | 1.6141 | 0.01582 | -0.048 | 102.0291
13.5 | 1.6531 | 0.01738 | -0.0461 | 95.1151
14 | 1.6889 | 0.019 | -0.0437 | 88.8895
14.5 | 1.72 | 0.0208 | -0.0408 | 82.6923
15 | 1.7439 | 0.02276 | -0.0369 | 76.6213
15.5 | 1.7515 | 0.02503 | -0.0309 | 69.976
16 | 1.7541 | 0.02799 | -0.0257 | 62.6688
16.5 | 1.7509 | 0.03203 | -0.0219 | 54.6644
17 | 1.7412 | 0.03754 | -0.02 | 46.3825
17.5 | 1.7257 | 0.04472 | -0.0203 | 38.589
18 | 1.6959 | 0.05495 | -0.0233 | 30.8626
18.5 | 1.6533 | 0.06841 | -0.0291 | 24.1675
19 | 1.5994 | 0.08505 | -0.0372 | 18.8054
19.5 | 1.529 | 0.10568 | -0.0476 | 14.4682
20 | 1.429 | 0.13337 | -0.0622 | 10.7146

## 99. Re 8M Mach 0.10 (1)
BIGFOIL.COM POLAR EXPORT
TP202-9%
TP202-9% |  |  |  | Cl Max: | 0.86 | at alpha= | 6.5 | deg
JavaFoil+Calcfoil stall+Eppler ext transition |  |  |  | L/D Max: | 97.432 | at alpha= | 5 | deg
Re: | 8000000 |  |  | Cd Min: | 0.00578 | at alpha= | 0 | deg
Mach: | 0.1 |  |  | Cl=0 at alpha= | -2.2966 | deg
|  |  |  | @ Cl=0.1, Cd= | 0.005921
|  |  |  | @ Cl=0.4, Cd= | 0.0058954
|  |  |  | @ Cl=0.6, Cd= | 0.01531
alpha (deg) | Cl | Cd | Cm | Cl/Cd
-13 | -0.191 | 0.08359 | -0.025 | -2.29
-12.5 | -0.213 | 0.07122 | -0.029 | -2.984
-12 | -0.235 | 0.06277 | -0.031 | -3.739
-11.5 | -0.259 | 0.05331 | -0.034 | -4.864
-11 | -0.3 | 0.02787 | -0.041 | -10.766
-10.5 | -0.349 | 0.01193 | -0.047 | -29.254
-10 | -0.385 | 0.00991 | -0.049 | -38.897
-9.5 | -0.408 | 0.00916 | -0.049 | -44.484
-9 | -0.426 | 0.00864 | -0.049 | -49.264
-8.5 | -0.439 | 0.0083 | -0.05 | -52.893
-8 | -0.445 | 0.00808 | -0.05 | -55.069
-7.5 | -0.443 | 0.00782 | -0.051 | -56.678
-7 | -0.432 | 0.00759 | -0.051 | -56.965
-6.5 | -0.412 | 0.00744 | -0.051 | -55.386
-6 | -0.383 | 0.00717 | -0.052 | -53.396
-5.5 | -0.345 | 0.00711 | -0.052 | -48.581
-5 | -0.301 | 0.00699 | -0.052 | -43.019
-4.5 | -0.251 | 0.00681 | -0.053 | -36.846
-4 | -0.197 | 0.00677 | -0.053 | -29.142
-3.5 | -0.141 | 0.00671 | -0.053 | -20.969
-3 | -0.083 | 0.00657 | -0.054 | -12.57
-2.5 | -0.024 | 0.00656 | -0.054 | -3.655
-2 | 0.035 | 0.00653 | -0.055 | 5.351
-1.5 | 0.094 | 0.00592 | -0.055 | 15.891
-1 | 0.153 | 0.00593 | -0.055 | 25.823
-0.5 | 0.212 | 0.00582 | -0.056 | 36.453
0 | 0.271 | 0.00578 | -0.056 | 46.923
0.5 | 0.33 | 0.00591 | -0.056 | 55.823
1 | 0.389 | 0.00586 | -0.057 | 66.351
1.5 | 0.448 | 0.00605 | -0.057 | 74.018
2 | 0.506 | 0.00739 | -0.057 | 68.516
2.5 | 0.565 | 0.00756 | -0.058 | 74.681
3 | 0.623 | 0.00756 | -0.058 | 82.367
3.5 | 0.678 | 0.00773 | -0.058 | 87.627
4 | 0.728 | 0.00794 | -0.059 | 91.664
4.5 | 0.773 | 0.00823 | -0.059 | 93.92
5 | 0.811 | 0.00832 | -0.059 | 97.432
5.5 | 0.839 | 0.00863 | -0.059 | 97.179
6 | 0.856 | 0.00915 | -0.06 | 93.468
6.5 | 0.86 | 0.0093 | -0.06 | 92.541
7 | 0.852 | 0.00963 | -0.06 | 88.526
7.5 | 0.832 | 0.01001 | -0.061 | 83.139
8 | 0.802 | 0.01045 | -0.061 | 76.689
8.5 | 0.762 | 0.01089 | -0.061 | 69.967
9 | 0.716 | 0.0114 | -0.062 | 62.823
9.5 | 0.665 | 0.01101 | -0.062 | 60.41
10 | 0.612 | 0.01074 | -0.062 | 56.997
10.5 | 0.559 | 0.01324 | -0.062 | 42.226
11 | 0.507 | 0.01411 | -0.062 | 35.928
11.5 | 0.457 | 0.01531 | -0.062 | 29.825

## 100. Re 8M Mach 0.10 (2)
BIGFOIL.COM POLAR EXPORT
TP202-9%
TP202-9% |  |  |  | Cl Max: | 1.7258 | at alpha= | 15 | deg
XFOIL ncrit=9 |  |  |  | L/D Max: | 128.367 | at alpha= | 7 | deg
Re: | 8000000 |  |  | Cd Min: | 0.1977 | at alpha= | -16.5 | deg
Mach: | 0.1 |  |  | Cl=0 at alpha= | -2.25 | deg
|  |  |  | @ Cl=0.1, Cd= | 0.0048277
|  |  |  | @ Cl=0.4, Cd= | 0.0046302
|  |  |  | @ Cl=0.6, Cd= | 0.0056085
alpha (deg) | Cl | Cd | Cm | Cl/Cd
-16.5 | -0.6819 | 0.1977 | 0.0376 | -3.4492
-16 | -0.8062 | 0.14496 | 0.0168 | -5.5615
-15.5 | -1.1167 | 0.07456 | -0.0229 | -14.9772
-15 | -1.2215 | 0.04137 | -0.05 | -29.5262
-14.5 | -1.2531 | 0.03118 | -0.0579 | -40.1892
-14 | -1.2467 | 0.0252 | -0.0581 | -49.4722
-13.5 | -1.22 | 0.02103 | -0.0575 | -58.0124
-13 | -1.1842 | 0.01806 | -0.0564 | -65.5703
-12.5 | -1.148 | 0.01592 | -0.0541 | -72.1106
-12 | -1.1018 | 0.01414 | -0.0534 | -77.9208
-11.5 | -1.0445 | 0.01263 | -0.0546 | -82.6999
-11 | -0.9855 | 0.0114 | -0.0559 | -86.4474
-10.5 | -0.9248 | 0.01038 | -0.0573 | -89.0944
-10 | -0.8636 | 0.00954 | -0.0588 | -90.5241
-9.5 | -0.8087 | 0.00883 | -0.0587 | -91.5855
-9 | -0.7542 | 0.00805 | -0.0585 | -93.6894
-8.5 | -0.6998 | 0.00748 | -0.0583 | -93.5561
-8 | -0.6452 | 0.00718 | -0.0579 | -89.8607
-7.5 | -0.59 | 0.00696 | -0.0577 | -84.7701
-7 | -0.5348 | 0.00682 | -0.0574 | -78.4164
-6 | -0.4231 | 0.00638 | -0.0571 | -66.3166
-5.5 | -0.3672 | 0.00602 | -0.0571 | -60.9967
-5 | -0.3108 | 0.00578 | -0.0571 | -53.7716
-4.5 | -0.2544 | 0.00562 | -0.0571 | -45.2669
-4 | -0.1978 | 0.00549 | -0.0571 | -36.0291
-3.5 | -0.1412 | 0.0054 | -0.0572 | -26.1481
-3 | -0.0846 | 0.00526 | -0.0573 | -16.0837
-2.5 | -0.0282 | 0.00509 | -0.0573 | -5.5403
-2 | 0.0282 | 0.00497 | -0.0575 | 5.674
-1.5 | 0.0845 | 0.00488 | -0.0575 | 17.3156
-1 | 0.1408 | 0.00469 | -0.0577 | 30.0213
-0.5 | 0.1971 | 0.0046 | -0.0578 | 42.8478
0 | 0.2531 | 0.00448 | -0.058 | 56.4955
0.5 | 0.3092 | 0.00455 | -0.0581 | 67.956
1 | 0.3652 | 0.00458 | -0.0581 | 79.738
1.5 | 0.4207 | 0.00466 | -0.0582 | 90.279
2 | 0.4754 | 0.00497 | -0.058 | 95.6539
2.5 | 0.5306 | 0.00526 | -0.058 | 100.8745
3 | 0.5861 | 0.00552 | -0.0579 | 106.1775
3.5 | 0.6411 | 0.00587 | -0.0578 | 109.2164
4 | 0.6963 | 0.00616 | -0.0577 | 113.0357
4.5 | 0.7507 | 0.00657 | -0.0574 | 114.2618
5 | 0.8052 | 0.00692 | -0.0572 | 116.3584
5.5 | 0.8597 | 0.00716 | -0.0569 | 120.0698
6 | 0.9105 | 0.00735 | -0.0557 | 123.8776
6.5 | 0.9669 | 0.00763 | -0.0558 | 126.7235
7 | 1.0218 | 0.00796 | -0.0557 | 128.3668
7.5 | 1.0749 | 0.00854 | -0.0553 | 125.8665
8 | 1.1284 | 0.00906 | -0.0549 | 124.5475
8.5 | 1.1814 | 0.00959 | -0.0544 | 123.1908
9 | 1.2337 | 0.0102 | -0.0538 | 120.951
9.5 | 1.2853 | 0.01085 | -0.0532 | 118.4608
10 | 1.3368 | 0.01147 | -0.0526 | 116.5475
10.5 | 1.3876 | 0.01212 | -0.0518 | 114.4884
11 | 1.4376 | 0.01282 | -0.051 | 112.1373
11.5 | 1.4867 | 0.01357 | -0.0501 | 109.5578
12 | 1.5345 | 0.01441 | -0.049 | 106.4885
12.5 | 1.5803 | 0.01542 | -0.0476 | 102.4838
13 | 1.6219 | 0.01684 | -0.0457 | 96.3124
13.5 | 1.6593 | 0.01851 | -0.0432 | 89.6434
14 | 1.6921 | 0.02037 | -0.0402 | 83.0682
14.5 | 1.7172 | 0.02255 | -0.0363 | 76.1508
15 | 1.7258 | 0.02491 | -0.0302 | 69.2814
15.5 | 1.7253 | 0.02812 | -0.0244 | 61.3549
16 | 1.72 | 0.03241 | -0.0204 | 53.07
16.5 | 1.7072 | 0.03841 | -0.0186 | 44.4468
17 | 1.6844 | 0.04681 | -0.0196 | 35.9838
17.5 | 1.6548 | 0.05749 | -0.0233 | 28.7841
18 | 1.6069 | 0.07228 | -0.0303 | 22.2316
18.5 | 1.5438 | 0.09102 | -0.0399 | 16.9611
19 | 1.4719 | 0.1124 | -0.0509 | 13.0952
19.5 | 1.392 | 0.13637 | -0.0635 | 10.2075
20 | 1.2909 | 0.16733 | -0.0815 | 7.7147

## 101. Re 8M Mach 0.25 (1)
BIGFOIL.COM POLAR EXPORT
TP202-9%
TP202-9% |  |  |  | Cl Max: | 0.845 | at alpha= | 6 | deg
JavaFoil+Calcfoil stall+Eppler ext transition |  |  |  | L/D Max: | 96.377 | at alpha= | 5 | deg
Re: | 8000000 |  |  | Cd Min: | 0.0058 | at alpha= | 0 | deg
Mach: | 0.25 |  |  | Cl=0 at alpha= | -2.2951 | deg
|  |  |  | @ Cl=0.1, Cd= | 0.01747
|  |  |  | @ Cl=0.4, Cd= | 0.01747
|  |  |  | @ Cl=0.6, Cd= | 0.01747
alpha (deg) | Cl | Cd | Cm | Cl/Cd
-12 | -0.056 | 0.07533 | -0.026 | -0.738
-11.5 | -0.053 | 0.06919 | -0.028 | -0.765
-11 | -0.05 | 0.06245 | -0.03 | -0.807
-10.5 | -0.049 | 0.04924 | -0.035 | -0.988
-10 | -0.102 | 0.0227 | -0.044 | -4.475
-9.5 | -0.198 | 0.01001 | -0.05 | -19.781
-9 | -0.265 | 0.00915 | -0.051 | -28.94
-8.5 | -0.318 | 0.00874 | -0.051 | -36.39
-8 | -0.36 | 0.00841 | -0.052 | -42.781
-7.5 | -0.387 | 0.00805 | -0.052 | -48.087
-7 | -0.399 | 0.0078 | -0.052 | -51.2
-6.5 | -0.396 | 0.00757 | -0.053 | -52.316
-6 | -0.378 | 0.00734 | -0.053 | -51.448
-5.5 | -0.347 | 0.00721 | -0.054 | -48.095
-5 | -0.305 | 0.00709 | -0.054 | -43.087
-4.5 | -0.256 | 0.00689 | -0.054 | -37.196
-4 | -0.202 | 0.00672 | -0.055 | -30.093
-3.5 | -0.144 | 0.00677 | -0.055 | -21.319
-3 | -0.085 | 0.00662 | -0.055 | -12.817
-2.5 | -0.025 | 0.00661 | -0.056 | -3.725
-2 | 0.036 | 0.00655 | -0.056 | 5.482
-1.5 | 0.097 | 0.00596 | -0.056 | 16.211
-1 | 0.157 | 0.00596 | -0.057 | 26.412
-0.5 | 0.218 | 0.00585 | -0.057 | 37.29
0 | 0.279 | 0.0058 | -0.057 | 48.05
0.5 | 0.339 | 0.00593 | -0.058 | 57.238
1 | 0.4 | 0.00599 | -0.058 | 66.678
1.5 | 0.46 | 0.00611 | -0.059 | 75.252
2 | 0.52 | 0.00749 | -0.059 | 69.47
2.5 | 0.58 | 0.00766 | -0.059 | 75.774
3 | 0.64 | 0.00767 | -0.06 | 83.402
3.5 | 0.696 | 0.00786 | -0.06 | 88.498
4 | 0.746 | 0.00809 | -0.06 | 92.248
4.5 | 0.79 | 0.00825 | -0.06 | 95.678
5 | 0.823 | 0.00854 | -0.061 | 96.377
5.5 | 0.843 | 0.00885 | -0.061 | 95.255
6 | 0.845 | 0.00926 | -0.061 | 91.223
6.5 | 0.828 | 0.00961 | -0.062 | 86.098
7 | 0.789 | 0.01 | -0.062 | 78.862
7.5 | 0.729 | 0.0105 | -0.062 | 69.431
8 | 0.65 | 0.01096 | -0.063 | 59.29
8.5 | 0.555 | 0.01157 | -0.063 | 47.941
9 | 0.447 | 0.01121 | -0.063 | 39.888
9.5 | 0.329 | 0.01111 | -0.063 | 29.641
10 | 0.184 | 0.01367 | -0.063 | 13.444
10.5 | 0.089 | 0.01492 | -0.063 | 5.981
11 | 0.091 | 0.01747 | -0.062 | 5.201

## 102. Re 8M Mach 0.25 (2)
BIGFOIL.COM POLAR EXPORT
TP202-9%
TP202-9% |  |  |  | Cl Max: | 1.5564 | at alpha= | 12.5 | deg
XFOIL ncrit=9 |  |  |  | L/D Max: | 127.854 | at alpha= | 6.5 | deg
Re: | 8000000 |  |  | Cd Min: | 0.25964 | at alpha= | -20 | deg
Mach: | 0.25 |  |  | Cl=0 at alpha= | -2.2444 | deg
|  |  |  | @ Cl=0.1, Cd= | 0.0048562
|  |  |  | @ Cl=0.4, Cd= | 0.0046475
|  |  |  | @ Cl=0.6, Cd= | 0.0055777
alpha (deg) | Cl | Cd | Cm | Cl/Cd
-20 | -0.7954 | 0.25964 | 0.0688 | -3.0635
-19.5 | -0.7776 | 0.25247 | 0.0645 | -3.08
-19 | -0.7598 | 0.24521 | 0.0602 | -3.0986
-18.5 | -0.742 | 0.23781 | 0.0559 | -3.1201
-17.5 | -0.711 | 0.22118 | 0.0474 | -3.2146
-17 | -0.7001 | 0.20962 | 0.0429 | -3.3399
-16 | -0.6699 | 0.19416 | 0.035 | -3.4502
-15.5 | -0.655 | 0.1871 | 0.0314 | -3.5008
-15 | -0.6407 | 0.17962 | 0.0278 | -3.567
-14.5 | -0.6297 | 0.171 | 0.0241 | -3.6825
-14 | -0.7234 | 0.13216 | 0.0088 | -5.4737
-13.5 | -0.8232 | 0.10245 | -0.0076 | -8.0351
-13 | -0.9122 | 0.07813 | -0.0238 | -11.6754
-12.5 | -0.9844 | 0.05543 | -0.0385 | -17.7593
-12 | -1.0056 | 0.03802 | -0.0592 | -26.4492
-11.5 | -1.0381 | 0.02613 | -0.064 | -39.7283
-11 | -1.0282 | 0.01769 | -0.0633 | -58.1232
-10.5 | -0.9731 | 0.01357 | -0.0644 | -71.7097
-10 | -0.9096 | 0.01145 | -0.0653 | -79.441
-9.5 | -0.8497 | 0.0101 | -0.0649 | -84.1287
-9 | -0.7912 | 0.00909 | -0.064 | -87.0407
-8.5 | -0.7332 | 0.00827 | -0.0631 | -88.6578
-8 | -0.6758 | 0.00756 | -0.0621 | -89.3915
-7.5 | -0.6173 | 0.00718 | -0.0613 | -85.9749
-7 | -0.5587 | 0.00698 | -0.0606 | -80.043
-6.5 | -0.4996 | 0.00688 | -0.0602 | -72.6163
-6 | -0.4404 | 0.00672 | -0.0598 | -65.5357
-5.5 | -0.3821 | 0.00621 | -0.0595 | -61.5298
-5 | -0.3233 | 0.0059 | -0.0593 | -54.7966
-4.5 | -0.2644 | 0.0057 | -0.0591 | -46.386
-4 | -0.2057 | 0.00556 | -0.059 | -36.9964
-3.5 | -0.1469 | 0.00544 | -0.059 | -27.0037
-3 | -0.0882 | 0.00534 | -0.0589 | -16.5169
-2.5 | -0.0298 | 0.00514 | -0.059 | -5.7977
-2 | 0.0285 | 0.00501 | -0.059 | 5.6886
-1.5 | 0.0866 | 0.0049 | -0.0591 | 17.6735
-1 | 0.1447 | 0.00471 | -0.0592 | 30.7219
0 | 0.2606 | 0.00451 | -0.0595 | 57.7827
0.5 | 0.3184 | 0.00457 | -0.0595 | 69.6718
1 | 0.3761 | 0.00461 | -0.0596 | 81.5835
1.5 | 0.4335 | 0.0047 | -0.0596 | 92.234
2 | 0.4899 | 0.00502 | -0.0594 | 97.5896
3 | 0.6044 | 0.0056 | -0.0591 | 107.9286
3.5 | 0.6614 | 0.00595 | -0.0589 | 111.1597
4 | 0.7184 | 0.0063 | -0.0587 | 114.0317
4.5 | 0.775 | 0.00673 | -0.0583 | 115.156
5 | 0.8319 | 0.00709 | -0.0578 | 117.3343
5.5 | 0.889 | 0.00735 | -0.0574 | 120.9524
6 | 0.9426 | 0.00755 | -0.056 | 124.8477
6.5 | 1.0011 | 0.00783 | -0.0557 | 127.8544
7 | 1.0577 | 0.00837 | -0.055 | 126.368
7.5 | 1.1143 | 0.00893 | -0.0543 | 124.7816
8 | 1.1707 | 0.00951 | -0.0534 | 123.102
8.5 | 1.2262 | 0.01021 | -0.0523 | 120.0979
9 | 1.2812 | 0.01097 | -0.051 | 116.7912
9.5 | 1.3361 | 0.01173 | -0.0497 | 113.9045
10 | 1.3898 | 0.01263 | -0.0482 | 110.0396
10.5 | 1.4412 | 0.0138 | -0.0462 | 104.4348
11 | 1.4883 | 0.01541 | -0.0436 | 96.5801
11.5 | 1.5277 | 0.01773 | -0.04 | 86.1647
12 | 1.5537 | 0.02106 | -0.0349 | 73.7749
12.5 | 1.5564 | 0.02546 | -0.0276 | 61.1312
13 | 1.5317 | 0.03059 | -0.019 | 50.0719
13.5 | 1.4999 | 0.03807 | -0.0155 | 39.3985
14 | 1.4641 | 0.04853 | -0.0179 | 30.169
14.5 | 1.4264 | 0.06179 | -0.0249 | 23.0846
15 | 1.3872 | 0.077 | -0.0338 | 18.0156
15.5 | 1.3462 | 0.09332 | -0.0428 | 14.4256
16 | 1.3039 | 0.11004 | -0.0512 | 11.8493
16.5 | 1.2601 | 0.12704 | -0.0594 | 9.9189
17 | 1.2155 | 0.1448 | -0.0687 | 8.3943
17.5 | 1.1735 | 0.16333 | -0.0793 | 7.1848

## 103. Re 8M Mach 0.50 (1)
BIGFOIL.COM POLAR EXPORT
TP202-9%
TP202-9% |  |  |  | Cl Max: | 1.196 | at alpha= | 20 | deg
JavaFoil+Calcfoil stall+Eppler ext transition |  |  |  | L/D Max: | 92.035 | at alpha= | 4 | deg
Re: | 8000000 |  |  | Cd Min: | 0.00602 | at alpha= | -0.5 | deg
Mach: | 0.5 |  |  | Cl=0 at alpha= | -2.2985 | deg
|  |  |  | @ Cl=0.1, Cd= | 0.0067429
|  |  |  | @ Cl=0.4, Cd= | 0.006191
|  |  |  | @ Cl=0.6, Cd= | 0.01162
alpha (deg) | Cl | Cd | Cm | Cl/Cd
-20 | -0.957 | 0.139 | -0.03 | -6.882
-19.5 | -0.94 | 0.12239 | -0.032 | -7.682
-19 | -0.9 | 0.13782 | -0.029 | -6.53
-18.5 | -0.88 | 0.12318 | -0.031 | -7.142
-18 | -0.866 | 0.1047 | -0.034 | -8.268
-17.5 | -0.819 | 0.12541 | -0.029 | -6.534
-17 | -0.797 | 0.11257 | -0.031 | -7.084
-16.5 | -0.783 | 0.09468 | -0.035 | -8.273
-16 | -0.74 | 0.11254 | -0.029 | -6.573
-15.5 | -0.718 | 0.09991 | -0.031 | -7.182
-15 | -0.701 | 0.08469 | -0.035 | -8.275
-14.5 | -0.659 | 0.10206 | -0.028 | -6.454
-14 | -0.636 | 0.08976 | -0.031 | -7.083
-13.5 | -0.62 | 0.07321 | -0.036 | -8.474
-13 | -0.578 | 0.09089 | -0.028 | -6.36
-12.5 | -0.553 | 0.08024 | -0.03 | -6.897
-12 | -0.532 | 0.06917 | -0.034 | -7.696
-11.5 | -0.497 | 0.07907 | -0.028 | -6.29
-11 | -0.472 | 0.07066 | -0.03 | -6.681
-10.5 | -0.451 | 0.05989 | -0.035 | -7.523
-10 | -0.455 | 0.03165 | -0.047 | -14.369
-9.5 | -0.39 | 0.06214 | -0.029 | -6.277
-9 | -0.368 | 0.05231 | -0.035 | -7.025
-8.5 | -0.396 | 0.01362 | -0.054 | -29.062
-8 | -0.383 | 0.00977 | -0.058 | -39.188
-7.5 | -0.283 | 0.04755 | -0.031 | -5.947
-7 | -0.256 | 0.04427 | -0.032 | -5.781
-6.5 | -0.283 | 0.00859 | -0.059 | -32.904
-6 | -0.249 | 0.00816 | -0.059 | -30.515
-5.5 | -0.215 | 0.00792 | -0.06 | -27.216
-5 | -0.27 | 0.00762 | -0.06 | -35.495
-4.5 | -0.27 | 0.00733 | -0.061 | -36.908
-4 | -0.222 | 0.00705 | -0.061 | -31.448
-3.5 | -0.16 | 0.00704 | -0.061 | -22.765
-3 | -0.094 | 0.00688 | -0.062 | -13.728
-2.5 | -0.027 | 0.0068 | -0.062 | -4.043
-2 | 0.04 | 0.00684 | -0.063 | 5.862
-1.5 | 0.108 | 0.00673 | -0.063 | 16.038
-1 | 0.176 | 0.00609 | -0.063 | 28.859
-0.5 | 0.244 | 0.00602 | -0.064 | 40.488
0 | 0.311 | 0.00605 | -0.064 | 51.51
0.5 | 0.379 | 0.00612 | -0.065 | 61.961
1 | 0.447 | 0.00635 | -0.065 | 70.301
1.5 | 0.514 | 0.0064 | -0.065 | 80.349
2 | 0.581 | 0.0079 | -0.066 | 73.584
2.5 | 0.648 | 0.00814 | -0.066 | 79.639
3 | 0.714 | 0.00822 | -0.067 | 86.875
3.5 | 0.773 | 0.00849 | -0.067 | 91.033
4 | 0.819 | 0.0089 | -0.067 | 92.035
4.5 | 0.835 | 0.00915 | -0.068 | 91.195
5 | 0.74 | 0.0096 | -0.068 | 77.031
5.5 | 0.522 | 0.01016 | -0.068 | 51.419
6 | 0.555 | 0.01079 | -0.069 | 51.498
6.5 | 0.589 | 0.01167 | -0.069 | 50.447
7 | 0.62 | 0.01153 | -0.069 | 53.82
7.5 | 0.653 | 0.01124 | -0.069 | 58.033
8 | 0.683 | 0.01427 | -0.07 | 47.888
8.5 | 0.695 | 0.01791 | -0.068 | 38.835
9 | 0.742 | 0.01617 | -0.07 | 45.88
9.5 | 0.639 | 0.06238 | -0.041 | 10.236
10 | 0.802 | 0.01736 | -0.07 | 46.161
10.5 | 0.802 | 0.02381 | -0.067 | 33.675
11 | 0.718 | 0.0745 | -0.041 | 9.635
11.5 | 0.848 | 0.02915 | -0.066 | 29.078
12 | 0.771 | 0.08103 | -0.042 | 9.519
12.5 | 0.892 | 0.03606 | -0.065 | 24.75
13 | 0.83 | 0.08479 | -0.046 | 9.785
13.5 | 0.946 | 0.04029 | -0.065 | 23.479
14 | 0.884 | 0.09045 | -0.047 | 9.775
14.5 | 0.92 | 0.09032 | -0.051 | 10.184
15 | 0.965 | 0.0799 | -0.055 | 12.072
15.5 | 0.955 | 0.11122 | -0.044 | 8.584
16 | 1.004 | 0.09519 | -0.053 | 10.551
16.5 | 1.007 | 0.11936 | -0.045 | 8.433
17 | 1.085 | 0.08391 | -0.058 | 12.926
17.5 | 1.058 | 0.12723 | -0.046 | 8.313
18 | 1.118 | 0.10263 | -0.055 | 10.896
18.5 | 1.109 | 0.13442 | -0.046 | 8.253
19 | 1.154 | 0.12122 | -0.052 | 9.52
19.5 | 1.161 | 0.14167 | -0.047 | 8.195
20 | 1.196 | 0.14511 | -0.05 | 8.238

## 104. Re 8M Mach 0.50 (2)
BIGFOIL.COM POLAR EXPORT
TP202-9%
TP202-9% |  |  |  | Cl Max: | 1.2369 | at alpha= | 7.5 | deg
XFOIL ncrit=9 |  |  |  | L/D Max: | 129.738 | at alpha= | 6 | deg
Re: | 8000000 |  |  | Cd Min: | 0.28392 | at alpha= | -20 | deg
Mach: | 0.5 |  |  | Cl=0 at alpha= | -2.2182 | deg
|  |  |  | @ Cl=0.1, Cd= | 0.0050098
|  |  |  | @ Cl=0.4, Cd= | 0.0047333
|  |  |  | @ Cl=0.6, Cd= | 0.0054539
alpha (deg) | Cl | Cd | Cm | Cl/Cd
-20 | -0.8625 | 0.28392 | 0.08 | -3.0378
-19.5 | -0.8403 | 0.27526 | 0.0748 | -3.0528
-19 | -0.818 | 0.26657 | 0.0697 | -3.0686
-18.5 | -0.7955 | 0.25781 | 0.0645 | -3.0856
-18 | -0.7732 | 0.24908 | 0.0595 | -3.1042
-17.5 | -0.7516 | 0.24033 | 0.0546 | -3.1274
-17 | -0.7312 | 0.23108 | 0.0496 | -3.1643
-16.5 | -0.7107 | 0.22216 | 0.045 | -3.199
-16 | -0.6907 | 0.21303 | 0.0403 | -3.2423
-15.5 | -0.6721 | 0.20348 | 0.0358 | -3.303
-15 | -0.6527 | 0.19463 | 0.0314 | -3.3535
-14.5 | -0.6348 | 0.18598 | 0.0271 | -3.4133
-14 | -0.6162 | 0.17802 | 0.0231 | -3.4614
-13.5 | -0.5992 | 0.16946 | 0.0191 | -3.5359
-13 | -0.5844 | 0.16052 | 0.0151 | -3.6407
-12.5 | -0.572 | 0.1514 | 0.0113 | -3.7781
-12 | -0.5621 | 0.14183 | 0.0073 | -3.9632
-11.5 | -0.5551 | 0.13213 | 0.0034 | -4.2012
-11 | -0.5511 | 0.12213 | -0.0008 | -4.5124
-10.5 | -0.5497 | 0.11197 | -0.0053 | -4.9094
-10 | -0.5507 | 0.10179 | -0.0101 | -5.4102
-9.5 | -0.5545 | 0.09145 | -0.0154 | -6.0634
-9 | -0.5611 | 0.08096 | -0.0215 | -6.9306
-8.5 | -0.5708 | 0.07011 | -0.0287 | -8.1415
-8 | -0.5785 | 0.05941 | -0.0374 | -9.7374
-7.5 | -0.5705 | 0.0434 | -0.062 | -13.1452
-7 | -0.5712 | 0.03147 | -0.0704 | -18.1506
-6.5 | -0.5573 | 0.01967 | -0.0745 | -28.3325
-6 | -0.5208 | 0.00998 | -0.0742 | -52.1844
-5.5 | -0.4529 | 0.00781 | -0.0719 | -57.9898
-5 | -0.3829 | 0.00677 | -0.0702 | -56.5583
-4.5 | -0.3125 | 0.00625 | -0.0688 | -50
-4 | -0.2427 | 0.00591 | -0.0678 | -41.066
-3.5 | -0.1738 | 0.00568 | -0.0671 | -30.5986
-3 | -0.1053 | 0.00554 | -0.0666 | -19.0072
-2.5 | -0.0377 | 0.00539 | -0.0662 | -6.9944
-2 | 0.0292 | 0.00517 | -0.066 | 5.648
-1.5 | 0.0958 | 0.00502 | -0.0659 | 19.0837
-1 | 0.1618 | 0.00486 | -0.0659 | 33.2922
-0.5 | 0.228 | 0.00474 | -0.0659 | 48.1013
0 | 0.2937 | 0.00462 | -0.066 | 63.5714
0.5 | 0.3595 | 0.00469 | -0.0659 | 76.6525
1 | 0.425 | 0.00476 | -0.0658 | 89.2857
1.5 | 0.4904 | 0.00489 | -0.0657 | 100.2863
2 | 0.5548 | 0.00522 | -0.0652 | 106.2835
2.5 | 0.6205 | 0.00556 | -0.0647 | 111.6007
3 | 0.6865 | 0.00592 | -0.0641 | 115.9628
3.5 | 0.7522 | 0.00639 | -0.0633 | 117.7152
4 | 0.8183 | 0.00689 | -0.0622 | 118.7663
4.5 | 0.8852 | 0.00739 | -0.0609 | 119.7835
5 | 0.9542 | 0.00772 | -0.0595 | 123.601
5.5 | 1.0235 | 0.00812 | -0.0577 | 126.0468
6 | 1.0911 | 0.00841 | -0.055 | 129.7384
6.5 | 1.16 | 0.00902 | -0.0518 | 128.6031
7 | 1.2164 | 0.0115 | -0.0458 | 105.7739
7.5 | 1.2369 | 0.01735 | -0.0361 | 71.2911
8 | 1.2291 | 0.02485 | -0.0266 | 49.4608
8.5 | 1.1962 | 0.03166 | -0.0177 | 37.7827
9 | 1.1597 | 0.04069 | -0.017 | 28.5009
9.5 | 1.1262 | 0.05293 | -0.0244 | 21.2772
10 | 1.095 | 0.0676 | -0.0355 | 16.1982
10.5 | 1.0668 | 0.08284 | -0.0452 | 12.8778
11 | 1.0399 | 0.09705 | -0.0519 | 10.7151
11.5 | 1.0157 | 0.11044 | -0.0581 | 9.1968
12 | 0.9966 | 0.12357 | -0.0647 | 8.0651
12.5 | 0.9822 | 0.13677 | -0.0715 | 7.1814

## 105. Re 10M Mach 0.00 (1)
BIGFOIL.COM POLAR EXPORT
TP202-9%
TP202-9% |  |  |  | Cl Max: | 0.864 | at alpha= | 6.5 | deg
JavaFoil+Calcfoil stall+Eppler ext transition |  |  |  | L/D Max: | 100.373 | at alpha= | 5 | deg
Re: | 10000000 |  |  | Cd Min: | 0.00581 | at alpha= | -0.5 | deg
Mach: | 0 |  |  | Cl=0 at alpha= | -2.2966 | deg
|  |  |  | @ Cl=0.1, Cd= | 0.0059217
|  |  |  | @ Cl=0.4, Cd= | 0.0060464
|  |  |  | @ Cl=0.6, Cd= | 0.01431
alpha (deg) | Cl | Cd | Cm | Cl/Cd
-13 | -0.23 | 0.07249 | -0.03 | -3.174
-12.5 | -0.251 | 0.06212 | -0.032 | -4.035
-12 | -0.275 | 0.04929 | -0.036 | -5.579
-11.5 | -0.315 | 0.02388 | -0.042 | -13.201
-11 | -0.356 | 0.01226 | -0.046 | -29.052
-10.5 | -0.389 | 0.00988 | -0.048 | -39.321
-10 | -0.411 | 0.00919 | -0.049 | -44.778
-9.5 | -0.429 | 0.00876 | -0.049 | -48.997
-9 | -0.443 | 0.00842 | -0.049 | -52.664
-8.5 | -0.452 | 0.00812 | -0.05 | -55.704
-8 | -0.455 | 0.00785 | -0.05 | -57.911
-7.5 | -0.449 | 0.00769 | -0.05 | -58.448
-7 | -0.436 | 0.00742 | -0.051 | -58.736
-6.5 | -0.414 | 0.0072 | -0.051 | -57.423
-6 | -0.383 | 0.00716 | -0.051 | -53.462
-5.5 | -0.345 | 0.00692 | -0.052 | -49.788
-5 | -0.3 | 0.00679 | -0.052 | -44.2
-4.5 | -0.25 | 0.00671 | -0.053 | -37.256
-4 | -0.196 | 0.00665 | -0.053 | -29.551
-3.5 | -0.14 | 0.00658 | -0.053 | -21.278
-3 | -0.082 | 0.00649 | -0.054 | -12.658
-2.5 | -0.024 | 0.00652 | -0.054 | -3.658
-2 | 0.035 | 0.00645 | -0.054 | 5.388
-1.5 | 0.094 | 0.00593 | -0.055 | 15.773
-1 | 0.152 | 0.00585 | -0.055 | 26.054
-0.5 | 0.211 | 0.00581 | -0.055 | 36.304
0 | 0.27 | 0.00586 | -0.056 | 46.041
0.5 | 0.328 | 0.00589 | -0.056 | 55.728
1 | 0.387 | 0.00602 | -0.056 | 64.304
1.5 | 0.446 | 0.00614 | -0.057 | 72.521
2 | 0.504 | 0.00723 | -0.057 | 69.678
2.5 | 0.562 | 0.00734 | -0.057 | 76.561
3 | 0.62 | 0.00751 | -0.058 | 82.544
3.5 | 0.674 | 0.00761 | -0.058 | 88.617
4 | 0.725 | 0.00775 | -0.058 | 93.486
4.5 | 0.77 | 0.00797 | -0.059 | 96.661
5 | 0.808 | 0.00805 | -0.059 | 100.373
5.5 | 0.837 | 0.00835 | -0.059 | 100.331
6 | 0.856 | 0.00879 | -0.059 | 97.388
6.5 | 0.864 | 0.00895 | -0.06 | 96.517
7 | 0.86 | 0.00931 | -0.06 | 92.366
7.5 | 0.844 | 0.00961 | -0.06 | 87.856
8 | 0.819 | 0.01 | -0.061 | 81.86
8.5 | 0.785 | 0.01048 | -0.061 | 74.952
9 | 0.745 | 0.01099 | -0.061 | 67.844
9.5 | 0.701 | 0.0115 | -0.061 | 60.971
10 | 0.654 | 0.01114 | -0.062 | 58.685
10.5 | 0.606 | 0.01102 | -0.062 | 54.957
11 | 0.558 | 0.01354 | -0.062 | 41.25
11.5 | 0.512 | 0.01431 | -0.062 | 35.817

## 106. Re 10M Mach 0.00 (2)
BIGFOIL.COM POLAR EXPORT
TP202-9%
TP202-9% |  |  |  | Cl Max: | 1.7398 | at alpha= | 15.5 | deg
XFOIL ncrit=9 |  |  |  | L/D Max: | 133.908 | at alpha= | 7 | deg
Re: | 10000000 |  |  | Cd Min: | 0.14668 | at alpha= | 20 | deg
Mach: | 0 |  |  | Cl=0 at alpha= | -2.2469 | deg
|  |  |  | @ Cl=0.1, Cd= | 0.0047755
|  |  |  | @ Cl=0.4, Cd= | 0.0047028
|  |  |  | @ Cl=0.6, Cd= | 0.005567
alpha (deg) | Cl | Cd | Cm | Cl/Cd
-16.5 | -1.3966 | 0.034 | -0.0556 | -41.0765
-16 | -1.4069 | 0.02832 | -0.057 | -49.6787
-15.5 | -1.3848 | 0.02498 | -0.0566 | -55.4363
-15 | -1.3519 | 0.02244 | -0.0561 | -60.2451
-14.5 | -1.3142 | 0.02019 | -0.0556 | -65.0916
-14 | -1.2727 | 0.01829 | -0.0551 | -69.5845
-13.5 | -1.2295 | 0.01664 | -0.0545 | -73.8882
-13 | -1.1882 | 0.01523 | -0.0529 | -78.0171
-12.5 | -1.1413 | 0.01391 | -0.0524 | -82.0489
-12 | -1.0852 | 0.0127 | -0.0536 | -85.4488
-11.5 | -1.0277 | 0.01162 | -0.0549 | -88.4423
-11 | -0.9692 | 0.01059 | -0.0563 | -91.5203
-10.5 | -0.9101 | 0.00969 | -0.0577 | -93.9216
-10 | -0.8576 | 0.00899 | -0.0574 | -95.3949
-9 | -0.7511 | 0.00762 | -0.057 | -98.5696
-8.5 | -0.6977 | 0.00706 | -0.0567 | -98.8244
-8 | -0.6434 | 0.00676 | -0.0565 | -95.1775
-7.5 | -0.5887 | 0.00656 | -0.0563 | -89.7409
-7 | -0.5334 | 0.0064 | -0.0563 | -83.3438
-6.5 | -0.4776 | 0.0063 | -0.0563 | -75.8095
-6 | -0.4217 | 0.00616 | -0.0564 | -68.4578
-5.5 | -0.3657 | 0.00593 | -0.0565 | -61.6695
-5 | -0.3098 | 0.00568 | -0.0565 | -54.5423
-4.5 | -0.2537 | 0.00551 | -0.0566 | -46.0436
-4 | -0.1974 | 0.0054 | -0.0567 | -36.5556
-3.5 | -0.1409 | 0.00529 | -0.0568 | -26.6352
-3 | -0.0847 | 0.00519 | -0.0569 | -16.3198
-2.5 | -0.0284 | 0.00504 | -0.057 | -5.6349
-2 | 0.0277 | 0.00493 | -0.0571 | 5.6187
-1 | 0.14 | 0.00469 | -0.0574 | 29.8507
-0.5 | 0.196 | 0.00461 | -0.0576 | 42.5163
0 | 0.2518 | 0.00458 | -0.0577 | 54.9782
0.5 | 0.3075 | 0.0046 | -0.0578 | 66.8478
1 | 0.3634 | 0.00465 | -0.0579 | 78.1505
1.5 | 0.4189 | 0.00473 | -0.058 | 88.5624
2 | 0.473 | 0.00503 | -0.0578 | 94.0358
2.5 | 0.5283 | 0.00522 | -0.0578 | 101.2069
3 | 0.5835 | 0.00548 | -0.0578 | 106.4781
4 | 0.6935 | 0.00606 | -0.0577 | 114.4389
4.5 | 0.7477 | 0.00644 | -0.0575 | 116.1025
5 | 0.8023 | 0.00676 | -0.0574 | 118.6834
5.5 | 0.8569 | 0.007 | -0.0573 | 122.4143
6.5 | 0.962 | 0.00733 | -0.0561 | 131.2415
7 | 1.0177 | 0.0076 | -0.0562 | 133.9079
7.5 | 1.0703 | 0.0082 | -0.0558 | 130.5244
8 | 1.1235 | 0.00866 | -0.0555 | 129.7344
8.5 | 1.1762 | 0.00916 | -0.0552 | 128.4061
10 | 1.3317 | 0.01075 | -0.054 | 123.8791
10.5 | 1.3824 | 0.01134 | -0.0534 | 121.9048
11 | 1.4323 | 0.01196 | -0.0528 | 119.7575
11.5 | 1.4815 | 0.01262 | -0.0521 | 117.393
12 | 1.5296 | 0.01334 | -0.0513 | 114.6627
12.5 | 1.5764 | 0.01415 | -0.0503 | 111.4064
13 | 1.6165 | 0.01587 | -0.0484 | 101.8589
13.5 | 1.655 | 0.01742 | -0.0463 | 95.0057
14 | 1.6896 | 0.01916 | -0.0438 | 88.1837
14.5 | 1.7181 | 0.02119 | -0.0405 | 81.0807
15 | 1.7375 | 0.02337 | -0.036 | 74.3475
15.5 | 1.7398 | 0.02595 | -0.0296 | 67.0443
16 | 1.7375 | 0.02938 | -0.0244 | 59.1389
16.5 | 1.7294 | 0.03411 | -0.021 | 50.7007
17 | 1.7142 | 0.04063 | -0.02 | 42.1905
17.5 | 1.6927 | 0.04915 | -0.0216 | 34.4395
18 | 1.6551 | 0.06126 | -0.0263 | 27.0176
18.5 | 1.6053 | 0.07675 | -0.0337 | 20.916
19 | 1.5426 | 0.09575 | -0.0433 | 16.1107
19.5 | 1.4668 | 0.11823 | -0.0547 | 12.4063
20 | 1.369 | 0.14668 | -0.07 | 9.3332

## 107. Re 10M Mach 0.10 (1)
BIGFOIL.COM POLAR EXPORT
TP202-9%
TP202-9% |  |  |  | Cl Max: | 0.86 | at alpha= | 6.5 | deg
JavaFoil+Calcfoil stall+Eppler ext transition |  |  |  | L/D Max: | 100.078 | at alpha= | 5 | deg
Re: | 10000000 |  |  | Cd Min: | 0.00584 | at alpha= | -0.5 | deg
Mach: | 0.1 |  |  | Cl=0 at alpha= | -2.2966 | deg
|  |  |  | @ Cl=0.1, Cd= | 0.0059219
|  |  |  | @ Cl=0.4, Cd= | 0.0060442
|  |  |  | @ Cl=0.6, Cd= | 0.01475
alpha (deg) | Cl | Cd | Cm | Cl/Cd
-13 | -0.192 | 0.08201 | -0.026 | -2.338
-12.5 | -0.211 | 0.07736 | -0.026 | -2.722
-12 | -0.238 | 0.05652 | -0.034 | -4.207
-11.5 | -0.271 | 0.03661 | -0.039 | -7.389
-11 | -0.32 | 0.01407 | -0.046 | -22.712
-10.5 | -0.357 | 0.01015 | -0.048 | -35.205
-10 | -0.385 | 0.00934 | -0.049 | -41.271
-9.5 | -0.408 | 0.0089 | -0.049 | -45.804
-9 | -0.426 | 0.0085 | -0.049 | -50.122
-8.5 | -0.439 | 0.00814 | -0.05 | -53.915
-8 | -0.445 | 0.00794 | -0.05 | -56.047
-7.5 | -0.443 | 0.00771 | -0.051 | -57.47
-7 | -0.432 | 0.00743 | -0.051 | -58.168
-6.5 | -0.412 | 0.00721 | -0.051 | -57.148
-6 | -0.383 | 0.00717 | -0.052 | -53.379
-5.5 | -0.345 | 0.00698 | -0.052 | -49.487
-5 | -0.301 | 0.0068 | -0.052 | -44.254
-4.5 | -0.251 | 0.00673 | -0.053 | -37.288
-4 | -0.197 | 0.00668 | -0.053 | -29.534
-3.5 | -0.141 | 0.00658 | -0.053 | -21.386
-3 | -0.083 | 0.0065 | -0.054 | -12.707
-2.5 | -0.024 | 0.00654 | -0.054 | -3.67
-2 | 0.035 | 0.00645 | -0.055 | 5.417
-1.5 | 0.094 | 0.00593 | -0.055 | 15.859
-1 | 0.153 | 0.00585 | -0.055 | 26.184
-0.5 | 0.212 | 0.00584 | -0.056 | 36.332
0 | 0.271 | 0.00586 | -0.056 | 46.268
0.5 | 0.33 | 0.0059 | -0.056 | 55.984
1 | 0.389 | 0.00602 | -0.057 | 64.595
1.5 | 0.448 | 0.00615 | -0.057 | 72.827
2 | 0.506 | 0.00724 | -0.057 | 69.936
2.5 | 0.565 | 0.00737 | -0.058 | 76.647
3 | 0.623 | 0.00751 | -0.058 | 82.894
3.5 | 0.678 | 0.00764 | -0.058 | 88.747
4 | 0.728 | 0.00777 | -0.059 | 93.774
4.5 | 0.773 | 0.00798 | -0.059 | 96.864
5 | 0.811 | 0.0081 | -0.059 | 100.078
5.5 | 0.839 | 0.00838 | -0.059 | 100.066
6 | 0.856 | 0.00886 | -0.06 | 96.561
6.5 | 0.86 | 0.00899 | -0.06 | 95.744
7 | 0.852 | 0.00935 | -0.06 | 91.178
7.5 | 0.832 | 0.00966 | -0.061 | 86.179
8 | 0.802 | 0.01011 | -0.061 | 79.336
8.5 | 0.762 | 0.01055 | -0.061 | 72.236
9 | 0.716 | 0.01107 | -0.062 | 64.686
9.5 | 0.665 | 0.01068 | -0.062 | 62.291
10 | 0.612 | 0.01132 | -0.062 | 54.084
10.5 | 0.559 | 0.01128 | -0.062 | 49.605
11 | 0.508 | 0.01384 | -0.062 | 36.668
11.5 | 0.458 | 0.01475 | -0.062 | 31.035

## 108. Re 10M Mach 0.10 (2)
BIGFOIL.COM POLAR EXPORT
TP202-9%
TP202-9% |  |  |  | Cl Max: | 1.7117 | at alpha= | 15 | deg
XFOIL ncrit=9 |  |  |  | L/D Max: | 133.895 | at alpha= | 7 | deg
Re: | 10000000 |  |  | Cd Min: | 0.1767 | at alpha= | 20 | deg
Mach: | 0.1 |  |  | Cl=0 at alpha= | -2.2456 | deg
|  |  |  | @ Cl=0.1, Cd= | 0.0048053
|  |  |  | @ Cl=0.4, Cd= | 0.0047034
|  |  |  | @ Cl=0.6, Cd= | 0.0055616
alpha (deg) | Cl | Cd | Cm | Cl/Cd
-15.5 | -1.316 | 0.03457 | -0.0572 | -38.0677
-15 | -1.3256 | 0.0285 | -0.0589 | -46.5123
-14.5 | -1.3046 | 0.02444 | -0.0585 | -53.3797
-14 | -1.2718 | 0.02134 | -0.0579 | -59.597
-13.5 | -1.2327 | 0.01887 | -0.0572 | -65.3259
-13 | -1.1918 | 0.01686 | -0.0559 | -70.688
-12.5 | -1.1511 | 0.01517 | -0.0541 | -75.88
-12 | -1.0952 | 0.01361 | -0.0552 | -80.4702
-11.5 | -1.0376 | 0.01228 | -0.0564 | -84.4951
-11 | -0.9786 | 0.01106 | -0.0576 | -88.481
-10.5 | -0.9189 | 0.01 | -0.0589 | -91.89
-10 | -0.8655 | 0.00921 | -0.0585 | -93.9739
-9.5 | -0.8112 | 0.00854 | -0.0583 | -94.9883
-9 | -0.7575 | 0.0078 | -0.0579 | -97.1154
-8.5 | -0.7037 | 0.00717 | -0.0575 | -98.145
-8 | -0.6488 | 0.00681 | -0.0572 | -95.2717
-7.5 | -0.5936 | 0.00659 | -0.0569 | -90.0759
-7 | -0.5376 | 0.00643 | -0.0568 | -83.6081
-6.5 | -0.4813 | 0.00632 | -0.0568 | -76.1551
-6 | -0.4248 | 0.00619 | -0.0569 | -68.6268
-5.5 | -0.3684 | 0.00597 | -0.0569 | -61.7085
-5 | -0.312 | 0.0057 | -0.0569 | -54.7368
-4.5 | -0.2555 | 0.00553 | -0.057 | -46.2025
-4 | -0.1988 | 0.00541 | -0.057 | -36.7468
-3.5 | -0.142 | 0.00529 | -0.0571 | -26.8431
-3 | -0.0853 | 0.00521 | -0.0572 | -16.3724
-2.5 | -0.0287 | 0.00504 | -0.0573 | -5.6944
-2 | 0.0277 | 0.00494 | -0.0574 | 5.6073
-1.5 | 0.0842 | 0.00485 | -0.0575 | 17.3608
-1 | 0.1407 | 0.00469 | -0.0577 | 30
-0.5 | 0.197 | 0.00461 | -0.0579 | 42.7332
0 | 0.2531 | 0.00458 | -0.058 | 55.262
0.5 | 0.3092 | 0.0046 | -0.0581 | 67.2174
1 | 0.3654 | 0.00466 | -0.0582 | 78.412
1.5 | 0.4212 | 0.00473 | -0.0582 | 89.0486
2 | 0.4757 | 0.00503 | -0.0581 | 94.5726
2.5 | 0.5313 | 0.00523 | -0.0581 | 101.587
3 | 0.5868 | 0.00549 | -0.0581 | 106.8852
3.5 | 0.6421 | 0.00579 | -0.058 | 110.8981
4 | 0.6975 | 0.00607 | -0.0579 | 114.9094
4.5 | 0.7521 | 0.00646 | -0.0577 | 116.4241
5 | 0.8071 | 0.00679 | -0.0575 | 118.866
5.5 | 0.8622 | 0.00703 | -0.0574 | 122.6458
6 | 0.917 | 0.00725 | -0.0571 | 126.4828
6.5 | 0.9682 | 0.00736 | -0.0561 | 131.5489
7 | 1.0243 | 0.00765 | -0.0562 | 133.8954
7.5 | 1.0774 | 0.00827 | -0.0557 | 130.2781
8 | 1.1312 | 0.00873 | -0.0553 | 129.5762
9.5 | 1.2897 | 0.01032 | -0.0539 | 124.9709
10 | 1.3416 | 0.0109 | -0.0533 | 123.0826
10.5 | 1.3928 | 0.01151 | -0.0527 | 121.0078
11 | 1.4433 | 0.01217 | -0.0519 | 118.5949
11.5 | 1.4928 | 0.01289 | -0.051 | 115.8107
12 | 1.541 | 0.01372 | -0.0499 | 112.3178
12.5 | 1.5843 | 0.01519 | -0.0482 | 104.2989
13 | 1.6244 | 0.01681 | -0.046 | 96.633
13.5 | 1.6602 | 0.01864 | -0.0433 | 89.0665
14 | 1.6901 | 0.02077 | -0.04 | 81.3722
14.5 | 1.7101 | 0.02327 | -0.0354 | 73.4895
15 | 1.7117 | 0.02598 | -0.0286 | 65.8853
15.5 | 1.7052 | 0.02976 | -0.0229 | 57.2984
16 | 1.6941 | 0.03491 | -0.0195 | 48.5276
16.5 | 1.6752 | 0.04212 | -0.019 | 39.7721
17 | 1.6454 | 0.05222 | -0.0217 | 31.509
17.5 | 1.6087 | 0.06477 | -0.0272 | 24.8371
18 | 1.5538 | 0.08172 | -0.0359 | 19.0137
18.5 | 1.4862 | 0.10212 | -0.0464 | 14.5535
19 | 1.4133 | 0.1244 | -0.0578 | 11.3609
19.5 | 1.34 | 0.14791 | -0.0704 | 9.0596
20 | 1.2551 | 0.1767 | -0.0876 | 7.103

## 109. Re 10M Mach 0.25 (1)
BIGFOIL.COM POLAR EXPORT
TP202-9%
TP202-9% |  |  |  | Cl Max: | 0.845 | at alpha= | 6 | deg
JavaFoil+Calcfoil stall+Eppler ext transition |  |  |  | L/D Max: | 99.402 | at alpha= | 5 | deg
Re: | 10000000 |  |  | Cd Min: | 0.00588 | at alpha= | -1 | deg
Mach: | 0.25 |  |  | Cl=0 at alpha= | -2.2951 | deg
|  |  |  | @ Cl=0.1, Cd= | 0.01641
|  |  |  | @ Cl=0.4, Cd= | 0.01641
|  |  |  | @ Cl=0.6, Cd= | 0.01641
alpha (deg) | Cl | Cd | Cm | Cl/Cd
-12 | -0.055 | 0.07781 | -0.025 | -0.713
-11.5 | -0.053 | 0.07289 | -0.026 | -0.723
-11 | -0.05 | 0.06797 | -0.027 | -0.734
-10.5 | -0.05 | 0.04002 | -0.039 | -1.247
-10 | -0.109 | 0.01153 | -0.048 | -9.418
-9.5 | -0.2 | 0.00967 | -0.05 | -20.689
-9 | -0.265 | 0.009 | -0.051 | -29.409
-8.5 | -0.318 | 0.00853 | -0.051 | -37.281
-8 | -0.36 | 0.00821 | -0.052 | -43.811
-7.5 | -0.387 | 0.00794 | -0.052 | -48.781
-7 | -0.399 | 0.00764 | -0.052 | -52.307
-6.5 | -0.396 | 0.00739 | -0.053 | -53.582
-6 | -0.378 | 0.00729 | -0.053 | -51.849
-5.5 | -0.347 | 0.00709 | -0.054 | -48.93
-5 | -0.305 | 0.00688 | -0.054 | -44.365
-4.5 | -0.256 | 0.00681 | -0.054 | -37.649
-4 | -0.202 | 0.00663 | -0.055 | -30.509
-3.5 | -0.144 | 0.00664 | -0.055 | -21.742
-3 | -0.085 | 0.00656 | -0.055 | -12.938
-2.5 | -0.025 | 0.00659 | -0.056 | -3.741
-2 | 0.036 | 0.00647 | -0.056 | 5.549
-1.5 | 0.097 | 0.00598 | -0.056 | 16.166
-1 | 0.157 | 0.00588 | -0.057 | 26.772
-0.5 | 0.218 | 0.00591 | -0.057 | 36.851
0 | 0.279 | 0.00591 | -0.057 | 47.133
0.5 | 0.339 | 0.00593 | -0.058 | 57.172
1 | 0.4 | 0.00609 | -0.058 | 65.648
1.5 | 0.46 | 0.00619 | -0.059 | 74.286
2 | 0.52 | 0.00732 | -0.059 | 71.123
2.5 | 0.58 | 0.00746 | -0.059 | 77.793
3 | 0.64 | 0.00762 | -0.06 | 83.978
3.5 | 0.696 | 0.00778 | -0.06 | 89.362
4 | 0.746 | 0.00795 | -0.06 | 93.854
4.5 | 0.79 | 0.008 | -0.06 | 98.762
5 | 0.823 | 0.00828 | -0.061 | 99.402
5.5 | 0.843 | 0.00862 | -0.061 | 97.739
6 | 0.845 | 0.00892 | -0.061 | 94.74
6.5 | 0.828 | 0.0093 | -0.062 | 89.026
7 | 0.789 | 0.00974 | -0.062 | 81.027
7.5 | 0.729 | 0.01012 | -0.062 | 72.028
8 | 0.65 | 0.01061 | -0.063 | 61.24
8.5 | 0.555 | 0.01116 | -0.063 | 49.706
9 | 0.447 | 0.01085 | -0.063 | 41.225
9.5 | 0.329 | 0.01076 | -0.063 | 30.629
10 | 0.184 | 0.01328 | -0.063 | 13.859
10.5 | 0.089 | 0.0144 | -0.064 | 6.212
11 | 0.092 | 0.01641 | -0.063 | 5.58

## 110. Re 10M Mach 0.25 (2)
BIGFOIL.COM POLAR EXPORT
TP202-9%
TP202-9% |  |  |  | Cl Max: | 1.5905 | at alpha= | 12.5 | deg
XFOIL ncrit=9 |  |  |  | L/D Max: | 132.821 | at alpha= | 6.5 | deg
Re: | 10000000 |  |  | Cd Min: | 0.20209 | at alpha= | -16.5 | deg
Mach: | 0.25 |  |  | Cl=0 at alpha= | -2.2402 | deg
|  |  |  | @ Cl=0.1, Cd= | 0.0048327
|  |  |  | @ Cl=0.4, Cd= | 0.0047067
|  |  |  | @ Cl=0.6, Cd= | 0.0055161
alpha (deg) | Cl | Cd | Cm | Cl/Cd
-16.5 | -0.685 | 0.20209 | 0.0392 | -3.3896
-16 | -0.6721 | 0.19328 | 0.0349 | -3.4773
-15.5 | -0.6584 | 0.18572 | 0.0313 | -3.5451
-15 | -0.6641 | 0.17025 | 0.0255 | -3.9007
-14.5 | -0.6592 | 0.1604 | 0.0212 | -4.1097
-14 | -0.7493 | 0.12643 | 0.006 | -5.9266
-13.5 | -0.8355 | 0.10032 | -0.0089 | -8.3283
-13 | -0.9242 | 0.07612 | -0.0252 | -12.1414
-12.5 | -0.9989 | 0.05035 | -0.0432 | -19.8391
-12 | -1.0258 | 0.03564 | -0.0614 | -28.7823
-11.5 | -1.0575 | 0.02351 | -0.0639 | -44.9809
-11 | -1.0257 | 0.01614 | -0.0652 | -63.5502
-10.5 | -0.9678 | 0.01282 | -0.0661 | -75.4914
-10 | -0.9099 | 0.01098 | -0.0656 | -82.8689
-9.5 | -0.8529 | 0.00972 | -0.0644 | -87.7469
-9 | -0.795 | 0.00875 | -0.0634 | -90.8571
-8.5 | -0.7372 | 0.008 | -0.0623 | -92.15
-8 | -0.6793 | 0.00733 | -0.0614 | -92.6739
-7.5 | -0.621 | 0.00682 | -0.0606 | -91.0557
-7 | -0.5617 | 0.00661 | -0.0601 | -84.9773
-6.5 | -0.5021 | 0.00648 | -0.0598 | -77.4846
-6 | -0.4427 | 0.00634 | -0.0595 | -69.8265
-5.5 | -0.3833 | 0.0062 | -0.0593 | -61.8226
-5 | -0.3245 | 0.00582 | -0.0591 | -55.756
-4.5 | -0.2656 | 0.0056 | -0.059 | -47.4286
-4 | -0.2067 | 0.00546 | -0.0589 | -37.8571
-3.5 | -0.1477 | 0.00533 | -0.0589 | -27.7111
-3 | -0.0888 | 0.00526 | -0.0589 | -16.8821
-2.5 | -0.0304 | 0.00507 | -0.0589 | -5.9961
-2 | 0.0281 | 0.00497 | -0.059 | 5.6539
-1.5 | 0.0864 | 0.00487 | -0.0591 | 17.7413
-1 | 0.1447 | 0.00471 | -0.0593 | 30.7219
-0.5 | 0.2028 | 0.00463 | -0.0594 | 43.8013
0.5 | 0.3185 | 0.00462 | -0.0596 | 68.9394
1 | 0.3765 | 0.00467 | -0.0596 | 80.621
1.5 | 0.4341 | 0.00476 | -0.0597 | 91.1975
2 | 0.4903 | 0.00506 | -0.0595 | 96.8972
2.5 | 0.5477 | 0.00528 | -0.0594 | 103.7311
3 | 0.6053 | 0.00554 | -0.0593 | 109.2599
3.5 | 0.6626 | 0.00586 | -0.0591 | 113.0717
4 | 0.7198 | 0.0062 | -0.0589 | 116.0968
4.5 | 0.7768 | 0.00657 | -0.0586 | 118.2344
5 | 0.8341 | 0.00691 | -0.0582 | 120.7091
5.5 | 0.8916 | 0.00718 | -0.0578 | 124.1783
6.5 | 1.0028 | 0.00755 | -0.056 | 132.8212
7 | 1.0602 | 0.0081 | -0.0555 | 130.8889
7.5 | 1.1173 | 0.0086 | -0.0547 | 129.9186
8 | 1.1739 | 0.00917 | -0.0539 | 128.0153
9 | 1.2862 | 0.01041 | -0.0518 | 123.5543
9.5 | 1.3416 | 0.01112 | -0.0506 | 120.6475
10 | 1.3961 | 0.01195 | -0.0491 | 116.8285
10.5 | 1.4488 | 0.01299 | -0.0473 | 111.5319
11 | 1.4984 | 0.01435 | -0.045 | 104.4181
11.5 | 1.5424 | 0.01626 | -0.0418 | 94.8585
12 | 1.5758 | 0.01905 | -0.0375 | 82.7192
12.5 | 1.5905 | 0.02305 | -0.0312 | 69.0022
13 | 1.5741 | 0.02766 | -0.022 | 56.9089
13.5 | 1.5443 | 0.03393 | -0.0158 | 45.5143
14 | 1.5099 | 0.04291 | -0.0154 | 35.1876
14.5 | 1.4731 | 0.05482 | -0.0204 | 26.8716
15 | 1.435 | 0.06897 | -0.0284 | 20.8061
15.5 | 1.3957 | 0.08442 | -0.0372 | 16.5328
16 | 1.3554 | 0.1005 | -0.0456 | 13.4866
16.5 | 1.3134 | 0.11692 | -0.0537 | 11.2333
17 | 1.2693 | 0.13407 | -0.0623 | 9.4674
17.5 | 1.2265 | 0.15162 | -0.0719 | 8.0893

## 111. Re 10M Mach 0.50 (1)
BIGFOIL.COM POLAR EXPORT
TP202-9%
TP202-9% |  |  |  | Cl Max: | 1.192 | at alpha= | 20 | deg
JavaFoil+Calcfoil stall+Eppler ext transition |  |  |  | L/D Max: | 94.834 | at alpha= | 4 | deg
Re: | 10000000 |  |  | Cd Min: | 0.00609 | at alpha= | -1 | deg
Mach: | 0.5 |  |  | Cl=0 at alpha= | -2.2985 | deg
|  |  |  | @ Cl=0.1, Cd= | 0.0066312
|  |  |  | @ Cl=0.4, Cd= | 0.0061801
|  |  |  | @ Cl=0.6, Cd= | 0.011172
alpha (deg) | Cl | Cd | Cm | Cl/Cd
-20 | -0.967 | 0.12802 | -0.032 | -7.55
-19.5 | -0.959 | 0.1035 | -0.035 | -9.267
-19 | -0.902 | 0.13429 | -0.029 | -6.717
-18.5 | -0.888 | 0.11414 | -0.033 | -7.778
-18 | -0.881 | 0.09002 | -0.037 | -9.782
-17.5 | -0.822 | 0.12196 | -0.03 | -6.739
-17 | -0.805 | 0.10428 | -0.033 | -7.721
-16.5 | -0.798 | 0.08105 | -0.038 | -9.842
-16 | -0.741 | 0.10989 | -0.03 | -6.746
-15.5 | -0.723 | 0.09375 | -0.033 | -7.714
-15 | -0.713 | 0.07366 | -0.038 | -9.674
-14.5 | -0.659 | 0.09984 | -0.029 | -6.605
-14 | -0.639 | 0.08586 | -0.033 | -7.441
-13.5 | -0.63 | 0.06453 | -0.039 | -9.76
-13 | -0.578 | 0.0889 | -0.028 | -6.507
-12.5 | -0.555 | 0.07787 | -0.031 | -7.129
-12 | -0.538 | 0.06392 | -0.037 | -8.414
-11.5 | -0.498 | 0.07794 | -0.028 | -6.386
-11 | -0.473 | 0.06894 | -0.031 | -6.862
-10.5 | -0.455 | 0.05568 | -0.037 | -8.168
-10 | -0.477 | 0.01963 | -0.051 | -24.305
-9.5 | -0.391 | 0.06111 | -0.03 | -6.391
-9 | -0.371 | 0.04862 | -0.037 | -7.634
-8.5 | -0.405 | 0.01114 | -0.056 | -36.387
-8 | -0.383 | 0.00942 | -0.058 | -40.655
-7.5 | -0.284 | 0.04617 | -0.033 | -6.149
-7 | -0.258 | 0.04184 | -0.035 | -6.166
-6.5 | -0.283 | 0.00834 | -0.059 | -33.891
-6 | -0.249 | 0.00807 | -0.059 | -30.838
-5.5 | -0.215 | 0.00771 | -0.06 | -27.923
-5 | -0.27 | 0.00744 | -0.06 | -36.372
-4.5 | -0.27 | 0.00723 | -0.061 | -37.386
-4 | -0.222 | 0.00695 | -0.061 | -31.911
-3.5 | -0.16 | 0.00689 | -0.061 | -23.259
-3 | -0.094 | 0.00681 | -0.062 | -13.869
-2.5 | -0.027 | 0.00677 | -0.062 | -4.061
-2 | 0.04 | 0.00664 | -0.063 | 6.043
-1.5 | 0.108 | 0.00663 | -0.063 | 16.278
-1 | 0.176 | 0.00609 | -0.063 | 28.892
-0.5 | 0.244 | 0.00614 | -0.064 | 39.647
0 | 0.311 | 0.00613 | -0.064 | 50.823
0.5 | 0.379 | 0.00614 | -0.065 | 61.778
1 | 0.447 | 0.00627 | -0.065 | 71.225
1.5 | 0.514 | 0.00642 | -0.065 | 80.006
2 | 0.581 | 0.0077 | -0.066 | 75.471
2.5 | 0.648 | 0.00791 | -0.066 | 81.953
3 | 0.714 | 0.00816 | -0.067 | 87.494
3.5 | 0.773 | 0.00839 | -0.067 | 92.124
4 | 0.819 | 0.00863 | -0.067 | 94.834
4.5 | 0.835 | 0.00887 | -0.068 | 94.083
5 | 0.74 | 0.0093 | -0.068 | 79.546
5.5 | 0.522 | 0.00978 | -0.068 | 53.409
6 | 0.555 | 0.0104 | -0.069 | 53.433
6.5 | 0.589 | 0.01122 | -0.069 | 52.442
7 | 0.621 | 0.01108 | -0.069 | 56.028
7.5 | 0.653 | 0.01084 | -0.07 | 60.224
8 | 0.684 | 0.01376 | -0.07 | 49.694
8.5 | 0.704 | 0.01647 | -0.069 | 42.714
9 | 0.745 | 0.01552 | -0.07 | 47.976
9.5 | 0.648 | 0.05699 | -0.046 | 11.363
10 | 0.805 | 0.01657 | -0.07 | 48.592
10.5 | 0.815 | 0.02075 | -0.068 | 39.257
11 | 0.723 | 0.07088 | -0.044 | 10.195
11.5 | 0.863 | 0.02478 | -0.067 | 34.822
12 | 0.78 | 0.07525 | -0.047 | 10.361
12.5 | 0.912 | 0.02934 | -0.067 | 31.075
13 | 0.845 | 0.07434 | -0.052 | 11.371
13.5 | 0.966 | 0.03289 | -0.067 | 29.368
14 | 0.91 | 0.07371 | -0.055 | 12.353
14.5 | 0.929 | 0.08327 | -0.053 | 11.162
15 | 1.001 | 0.05892 | -0.061 | 16.997
15.5 | 0.962 | 0.10528 | -0.047 | 9.135
16 | 1.042 | 0.0712 | -0.06 | 14.635
16.5 | 1.014 | 0.11295 | -0.048 | 8.976
17 | 1.121 | 0.06249 | -0.063 | 17.939
17.5 | 1.068 | 0.11859 | -0.049 | 9.008
18 | 1.13 | 0.09838 | -0.058 | 11.483
18.5 | 1.123 | 0.13123 | -0.051 | 8.555
19 | 1.158 | 0.12724 | -0.053 | 9.103
19.5 | 1.17 | 0.14795 | -0.05 | 7.91
20 | 1.192 | 0.16062 | -0.049 | 7.424

## 112. Re 10M Mach 0.50 (2)
BIGFOIL.COM POLAR EXPORT
TP202-9%
TP202-9% |  |  |  | Cl Max: | 1.2434 | at alpha= | 7.5 | deg
XFOIL ncrit=9 |  |  |  | L/D Max: | 134.376 | at alpha= | 6.5 | deg
Re: | 10000000 |  |  | Cd Min: | 0.1356 | at alpha= | 12.5 | deg
Mach: | 0.5 |  |  | Cl=0 at alpha= | -99 | deg
|  |  |  | @ Cl=0.1, Cd= | 0.00465
|  |  |  | @ Cl=0.4, Cd= | 0.0047489
|  |  |  | @ Cl=0.6, Cd= | 0.0054224
alpha (deg) | Cl | Cd | Cm | Cl/Cd
0 | 0.294 | 0.00465 | -0.066 | 63.2258
0.5 | 0.3598 | 0.0047 | -0.066 | 76.5532
1 | 0.4256 | 0.00478 | -0.0659 | 89.0377
1.5 | 0.4913 | 0.0049 | -0.0658 | 100.2653
2 | 0.5554 | 0.00524 | -0.0653 | 105.9924
2.5 | 0.6214 | 0.00551 | -0.0649 | 112.7768
3 | 0.6877 | 0.00584 | -0.0643 | 117.7568
3.5 | 0.7537 | 0.00628 | -0.0635 | 120.0159
4 | 0.8202 | 0.00676 | -0.0625 | 121.3314
4.5 | 0.8879 | 0.00718 | -0.0613 | 123.663
5 | 0.9572 | 0.00752 | -0.0599 | 127.2872
5.5 | 1.0272 | 0.00788 | -0.0583 | 130.3553
6 | 1.0978 | 0.00827 | -0.0562 | 132.7449
6.5 | 1.1637 | 0.00866 | -0.0523 | 134.3764
7 | 1.2231 | 0.01094 | -0.0466 | 111.8007
7.5 | 1.2434 | 0.01686 | -0.0367 | 73.7485
8 | 1.2364 | 0.02438 | -0.0271 | 50.7137
8.5 | 1.204 | 0.03114 | -0.018 | 38.6641
9 | 1.1661 | 0.04005 | -0.0168 | 29.1161
9.5 | 1.1307 | 0.05239 | -0.0241 | 21.5824
10 | 1.0992 | 0.06709 | -0.0353 | 16.384
10.5 | 1.0715 | 0.08225 | -0.045 | 13.0274
11 | 1.0454 | 0.09638 | -0.0517 | 10.8466
11.5 | 1.0216 | 0.1096 | -0.0578 | 9.3212
12 | 1.003 | 0.12257 | -0.0642 | 8.1831
12.5 | 0.9889 | 0.1356 | -0.0709 | 7.2928

## 113. Re 12M Mach 0.00 (1)
BIGFOIL.COM POLAR EXPORT
TP202-9%
TP202-9% |  |  |  | Cl Max: | 0.864 | at alpha= | 6.5 | deg
JavaFoil+Calcfoil stall+Eppler ext transition |  |  |  | L/D Max: | 103.058 | at alpha= | 5.5 | deg
Re: | 12000000 |  |  | Cd Min: | 0.00586 | at alpha= | -1.5 | deg
Mach: | 0 |  |  | Cl=0 at alpha= | -2.2966 | deg
|  |  |  | @ Cl=0.1, Cd= | 0.00586
|  |  |  | @ Cl=0.4, Cd= | 0.0060064
|  |  |  | @ Cl=0.6, Cd= | 0.0139
alpha (deg) | Cl | Cd | Cm | Cl/Cd
-13 | -0.228 | 0.07961 | -0.027 | -2.858
-12.5 | -0.245 | 0.0747 | -0.027 | -3.281
-12 | -0.285 | 0.03567 | -0.039 | -7.984
-11.5 | -0.326 | 0.0162 | -0.044 | -20.139
-11 | -0.361 | 0.01088 | -0.047 | -33.185
-10.5 | -0.391 | 0.00962 | -0.048 | -40.613
-10 | -0.411 | 0.00911 | -0.049 | -45.177
-9.5 | -0.429 | 0.00863 | -0.049 | -49.726
-9 | -0.443 | 0.0083 | -0.049 | -53.408
-8.5 | -0.452 | 0.00804 | -0.05 | -56.247
-8 | -0.455 | 0.00771 | -0.05 | -58.941
-7.5 | -0.449 | 0.00754 | -0.05 | -59.636
-7 | -0.436 | 0.00734 | -0.051 | -59.355
-6.5 | -0.414 | 0.00717 | -0.051 | -57.649
-6 | -0.383 | 0.00701 | -0.051 | -54.634
-5.5 | -0.345 | 0.0068 | -0.052 | -50.712
-5 | -0.3 | 0.00672 | -0.052 | -44.619
-4.5 | -0.25 | 0.00655 | -0.053 | -38.174
-4 | -0.196 | 0.00663 | -0.053 | -29.623
-3.5 | -0.14 | 0.00653 | -0.053 | -21.458
-3 | -0.082 | 0.00648 | -0.054 | -12.689
-2.5 | -0.024 | 0.00637 | -0.054 | -3.746
-2 | 0.035 | 0.00638 | -0.054 | 5.451
-1.5 | 0.094 | 0.00586 | -0.055 | 15.972
-1 | 0.152 | 0.00586 | -0.055 | 26.015
-0.5 | 0.211 | 0.00587 | -0.055 | 35.936
0 | 0.27 | 0.00592 | -0.056 | 45.551
0.5 | 0.328 | 0.00598 | -0.056 | 54.973
1 | 0.387 | 0.00598 | -0.056 | 64.714
1.5 | 0.446 | 0.0061 | -0.057 | 73.08
2 | 0.504 | 0.00711 | -0.057 | 70.897
2.5 | 0.562 | 0.00722 | -0.057 | 77.793
3 | 0.62 | 0.00737 | -0.058 | 84.131
3.5 | 0.674 | 0.00752 | -0.058 | 89.682
4 | 0.725 | 0.00765 | -0.058 | 94.801
4.5 | 0.77 | 0.00789 | -0.059 | 97.651
5 | 0.808 | 0.00788 | -0.059 | 102.587
5.5 | 0.837 | 0.00812 | -0.059 | 103.058
6 | 0.856 | 0.00861 | -0.059 | 99.428
6.5 | 0.864 | 0.00871 | -0.06 | 99.139
7 | 0.86 | 0.00905 | -0.06 | 95.019
7.5 | 0.844 | 0.0094 | -0.06 | 89.782
8 | 0.819 | 0.00979 | -0.061 | 83.629
8.5 | 0.785 | 0.01017 | -0.061 | 77.229
9 | 0.745 | 0.01065 | -0.061 | 69.956
9.5 | 0.701 | 0.01125 | -0.061 | 62.306
10 | 0.654 | 0.01089 | -0.062 | 60.029
10.5 | 0.606 | 0.01071 | -0.062 | 56.568
11 | 0.559 | 0.01313 | -0.062 | 42.565
11.5 | 0.513 | 0.0139 | -0.062 | 36.897

## 114. Re 12M Mach 0.00 (2)
BIGFOIL.COM POLAR EXPORT
TP202-9%
TP202-9% |  |  |  | Cl Max: | 1.581 | at alpha= | 12.5 | deg
XFOIL ncrit=9 |  |  |  | L/D Max: | 134.529 | at alpha= | 7.5 | deg
Re: | 12000000 |  |  | Cd Min: | 0.03586 | at alpha= | -17.5 | deg
Mach: | 0 |  |  | Cl=0 at alpha= | -2.242 | deg
|  |  |  | @ Cl=0.1, Cd= | 0.0047922
|  |  |  | @ Cl=0.4, Cd= | 0.0047859
|  |  |  | @ Cl=0.6, Cd= | 0.0055204
alpha (deg) | Cl | Cd | Cm | Cl/Cd
-17.5 | -1.4776 | 0.03586 | -0.0545 | -41.2047
-17 | -1.4911 | 0.0291 | -0.0581 | -51.2405
-16.5 | -1.4803 | 0.02559 | -0.0571 | -57.8468
-16 | -1.45 | 0.02312 | -0.0565 | -62.7163
-15.5 | -1.4138 | 0.02098 | -0.0559 | -67.388
-15 | -1.3731 | 0.01918 | -0.0555 | -71.5902
-14.5 | -1.3299 | 0.01756 | -0.055 | -75.7346
-14 | -1.2849 | 0.01614 | -0.0545 | -79.6097
-13.5 | -1.2403 | 0.01488 | -0.0536 | -83.3535
-13 | -1.1951 | 0.01375 | -0.0526 | -86.9164
-12.5 | -1.1395 | 0.01265 | -0.0537 | -90.0791
-12 | -1.0826 | 0.01166 | -0.0548 | -92.8473
-11.5 | -1.0245 | 0.01078 | -0.0561 | -95.0371
-11 | -0.9659 | 0.00997 | -0.0574 | -96.8806
-10.5 | -0.9136 | 0.0093 | -0.0571 | -98.2366
-10 | -0.8605 | 0.0087 | -0.0569 | -98.908
-9 | -0.7543 | 0.00742 | -0.0563 | -101.6577
-8.5 | -0.7005 | 0.00687 | -0.0561 | -101.9651
-8 | -0.6462 | 0.00654 | -0.0559 | -98.8073
-7.5 | -0.5909 | 0.00634 | -0.0559 | -93.2019
-7 | -0.5352 | 0.00617 | -0.056 | -86.7423
-6.5 | -0.4792 | 0.00605 | -0.0561 | -79.2066
-6 | -0.4231 | 0.00592 | -0.0562 | -71.4696
-5.5 | -0.3669 | 0.0058 | -0.0563 | -63.2586
-5 | -0.3106 | 0.00564 | -0.0564 | -55.0709
-4.5 | -0.2545 | 0.00546 | -0.0565 | -46.6117
-4 | -0.198 | 0.00533 | -0.0566 | -37.1482
-3.5 | -0.1416 | 0.00522 | -0.0567 | -27.1264
-3 | -0.0852 | 0.00515 | -0.0569 | -16.5437
-2.5 | -0.029 | 0.00499 | -0.057 | -5.8116
-2 | 0.0272 | 0.00493 | -0.0571 | 5.5172
-1.5 | 0.0837 | 0.00483 | -0.0573 | 17.3292
-1 | 0.1398 | 0.0047 | -0.0574 | 29.7447
-0.5 | 0.1959 | 0.00463 | -0.0576 | 42.311
0 | 0.2518 | 0.00465 | -0.0577 | 54.1505
0.5 | 0.3076 | 0.00463 | -0.0578 | 66.4363
1 | 0.3634 | 0.00472 | -0.0579 | 76.9915
1.5 | 0.4189 | 0.00482 | -0.058 | 86.9087
2 | 0.4735 | 0.00506 | -0.0579 | 93.5771
2.5 | 0.5288 | 0.00522 | -0.0579 | 101.3027
3 | 0.5842 | 0.00544 | -0.0579 | 107.3897
3.5 | 0.6392 | 0.00572 | -0.0579 | 111.7483
4 | 0.6943 | 0.006 | -0.0578 | 115.7167
4.5 | 0.749 | 0.00632 | -0.0577 | 118.5127
5 | 0.8037 | 0.00663 | -0.0576 | 121.2217
6 | 0.9134 | 0.00706 | -0.0575 | 129.3768
6.5 | 0.9678 | 0.00725 | -0.0573 | 133.4897
7.5 | 1.0722 | 0.00797 | -0.0561 | 134.5295
8.5 | 1.1787 | 0.00885 | -0.0556 | 133.1864
9 | 1.2313 | 0.00932 | -0.0553 | 132.1137
9.5 | 1.2835 | 0.00982 | -0.0549 | 130.7026
10 | 1.3351 | 0.01034 | -0.0545 | 129.1199
10.5 | 1.386 | 0.0109 | -0.054 | 127.156
11 | 1.4363 | 0.0115 | -0.0535 | 124.8957
11.5 | 1.4857 | 0.01214 | -0.0528 | 122.3806
12 | 1.5342 | 0.01285 | -0.052 | 119.393
12.5 | 1.581 | 0.01368 | -0.051 | 115.5702

## 115. Re 12M Mach 0.10 (1)
BIGFOIL.COM POLAR EXPORT
TP202-9%
TP202-9% |  |  |  | Cl Max: | 0.86 | at alpha= | 6.5 | deg
JavaFoil+Calcfoil stall+Eppler ext transition |  |  |  | L/D Max: | 102.781 | at alpha= | 5.5 | deg
Re: | 12000000 |  |  | Cd Min: | 0.00586 | at alpha= | -1 | deg
Mach: | 0.1 |  |  | Cl=0 at alpha= | -2.2966 | deg
|  |  |  | @ Cl=0.1, Cd= | 0.005887
|  |  |  | @ Cl=0.4, Cd= | 0.0060024
|  |  |  | @ Cl=0.6, Cd= | 0.01424
alpha (deg) | Cl | Cd | Cm | Cl/Cd
-13 | -0.192 | 0.08111 | -0.026 | -2.367
-12.5 | -0.211 | 0.07601 | -0.027 | -2.775
-12 | -0.243 | 0.04633 | -0.037 | -5.253
-11.5 | -0.285 | 0.02132 | -0.043 | -13.359
-11 | -0.325 | 0.01196 | -0.046 | -27.129
-10.5 | -0.361 | 0.0099 | -0.048 | -36.457
-10 | -0.385 | 0.00925 | -0.049 | -41.645
-9.5 | -0.408 | 0.00871 | -0.049 | -46.813
-9 | -0.426 | 0.00838 | -0.05 | -50.82
-8.5 | -0.439 | 0.00812 | -0.05 | -54.06
-8 | -0.445 | 0.0078 | -0.05 | -57.033
-7.5 | -0.443 | 0.00755 | -0.051 | -58.698
-7 | -0.432 | 0.00736 | -0.051 | -58.703
-6.5 | -0.412 | 0.00718 | -0.051 | -57.374
-6 | -0.383 | 0.00702 | -0.052 | -54.478
-5.5 | -0.345 | 0.00685 | -0.052 | -50.413
-5 | -0.301 | 0.00673 | -0.052 | -44.677
-4.5 | -0.251 | 0.00657 | -0.053 | -38.21
-4 | -0.197 | 0.00663 | -0.053 | -29.761
-3.5 | -0.141 | 0.00652 | -0.053 | -21.567
-3 | -0.083 | 0.0065 | -0.054 | -12.716
-2.5 | -0.024 | 0.00637 | -0.054 | -3.767
-2 | 0.035 | 0.00639 | -0.055 | 5.47
-1.5 | 0.094 | 0.00589 | -0.055 | 15.963
-1 | 0.153 | 0.00586 | -0.055 | 26.142
-0.5 | 0.212 | 0.00587 | -0.056 | 36.113
0 | 0.271 | 0.00593 | -0.056 | 45.77
0.5 | 0.33 | 0.00598 | -0.056 | 55.226
1 | 0.389 | 0.00598 | -0.057 | 64.996
1.5 | 0.448 | 0.0061 | -0.057 | 73.391
2 | 0.506 | 0.00712 | -0.057 | 71.161
2.5 | 0.565 | 0.00725 | -0.058 | 77.895
3 | 0.623 | 0.00737 | -0.058 | 84.493
3.5 | 0.678 | 0.00754 | -0.058 | 89.815
4 | 0.728 | 0.0077 | -0.059 | 94.538
4.5 | 0.773 | 0.0079 | -0.059 | 97.867
5 | 0.811 | 0.00792 | -0.059 | 102.327
5.5 | 0.839 | 0.00816 | -0.059 | 102.781
6 | 0.856 | 0.00868 | -0.06 | 98.601
6.5 | 0.86 | 0.00875 | -0.06 | 98.344
7 | 0.852 | 0.00909 | -0.06 | 93.796
7.5 | 0.832 | 0.00945 | -0.061 | 88.07
8 | 0.802 | 0.00985 | -0.061 | 81.378
8.5 | 0.762 | 0.01026 | -0.061 | 74.284
9 | 0.716 | 0.01079 | -0.062 | 66.329
9.5 | 0.666 | 0.01142 | -0.062 | 58.3
10 | 0.613 | 0.01107 | -0.062 | 55.335
10.5 | 0.56 | 0.01094 | -0.062 | 51.173
11 | 0.508 | 0.01341 | -0.062 | 37.871
11.5 | 0.459 | 0.01424 | -0.062 | 32.203

## 116. Re 12M Mach 0.10 (2)
BIGFOIL.COM POLAR EXPORT
TP202-9%
TP202-9% |  |  |  | Cl Max: | 1.7278 | at alpha= | 15 | deg
XFOIL ncrit=9 |  |  |  | L/D Max: | 135.828 | at alpha= | 7 | deg
Re: | 12000000 |  |  | Cd Min: | 0.09428 | at alpha= | 18 | deg
Mach: | 0.1 |  |  | Cl=0 at alpha= | -2.2416 | deg
|  |  |  | @ Cl=0.1, Cd= | 0.0047962
|  |  |  | @ Cl=0.4, Cd= | 0.0047819
|  |  |  | @ Cl=0.6, Cd= | 0.0055154
alpha (deg) | Cl | Cd | Cm | Cl/Cd
-16.5 | -1.3784 | 0.03974 | -0.053 | -34.6855
-16 | -1.4056 | 0.03033 | -0.06 | -46.3436
-15.5 | -1.3974 | 0.02605 | -0.0594 | -53.643
-15 | -1.3682 | 0.02299 | -0.0588 | -59.5128
-14.5 | -1.3318 | 0.02041 | -0.0581 | -65.2523
-14 | -1.2903 | 0.01829 | -0.0574 | -70.5467
-13.5 | -1.2466 | 0.0165 | -0.0566 | -75.5515
-13 | -1.2055 | 0.01503 | -0.0547 | -80.2063
-12.5 | -1.1506 | 0.0136 | -0.0554 | -84.6029
-12 | -1.0934 | 0.01237 | -0.0564 | -88.3913
-11.5 | -1.0348 | 0.0113 | -0.0576 | -91.5752
-11 | -0.9755 | 0.01035 | -0.0587 | -94.2512
-10.5 | -0.9223 | 0.00958 | -0.0584 | -96.2735
-10 | -0.8685 | 0.00891 | -0.058 | -97.4747
-9 | -0.7603 | 0.00773 | -0.0573 | -98.3571
-8.5 | -0.7064 | 0.00704 | -0.0569 | -100.3409
-8 | -0.6517 | 0.0066 | -0.0566 | -98.7424
-7.5 | -0.5958 | 0.00638 | -0.0565 | -93.3856
-7 | -0.5394 | 0.0062 | -0.0565 | -87
-6.5 | -0.4829 | 0.00608 | -0.0566 | -79.4243
-6 | -0.4262 | 0.00594 | -0.0567 | -71.7508
-5.5 | -0.3696 | 0.00583 | -0.0567 | -63.3962
-5 | -0.3129 | 0.00566 | -0.0568 | -55.2827
-4.5 | -0.2563 | 0.00548 | -0.0569 | -46.7701
-4 | -0.1994 | 0.00533 | -0.057 | -37.4109
-3.5 | -0.1427 | 0.00523 | -0.0571 | -27.2849
-3 | -0.0858 | 0.00515 | -0.0572 | -16.6602
-2.5 | -0.0292 | 0.00499 | -0.0573 | -5.8517
-2 | 0.0273 | 0.00493 | -0.0574 | 5.5375
-1.5 | 0.0841 | 0.00483 | -0.0576 | 17.412
-1 | 0.1405 | 0.00471 | -0.0577 | 29.8301
-0.5 | 0.1969 | 0.00463 | -0.0579 | 42.527
0 | 0.2532 | 0.00465 | -0.058 | 54.4516
0.5 | 0.3092 | 0.00463 | -0.0581 | 66.7819
1 | 0.3655 | 0.00472 | -0.0582 | 77.4364
1.5 | 0.4212 | 0.00482 | -0.0582 | 87.3859
2 | 0.4762 | 0.00507 | -0.0582 | 93.925
2.5 | 0.5318 | 0.00523 | -0.0582 | 101.6826
3 | 0.5875 | 0.00545 | -0.0582 | 107.7982
3.5 | 0.6429 | 0.00574 | -0.0581 | 112.0035
4 | 0.6983 | 0.00601 | -0.058 | 116.1897
4.5 | 0.7535 | 0.00633 | -0.0579 | 119.0363
5 | 0.8086 | 0.00665 | -0.0577 | 121.594
6 | 0.9192 | 0.00709 | -0.0575 | 129.6474
6.5 | 0.9741 | 0.00729 | -0.0573 | 133.6214
7 | 1.0255 | 0.00755 | -0.0564 | 135.8278
7.5 | 1.0794 | 0.00803 | -0.056 | 134.4209
8.5 | 1.187 | 0.00893 | -0.0553 | 132.9227
9 | 1.2402 | 0.00942 | -0.0549 | 131.6561
9.5 | 1.2929 | 0.00993 | -0.0545 | 130.2014
10 | 1.3451 | 0.01048 | -0.0539 | 128.3492
10.5 | 1.3966 | 0.01107 | -0.0533 | 126.1608
11 | 1.4474 | 0.01171 | -0.0525 | 123.6038
11.5 | 1.4972 | 0.01242 | -0.0517 | 120.5475
12 | 1.5453 | 0.01328 | -0.0506 | 116.363
13 | 1.628 | 0.01652 | -0.0465 | 98.5472
13.5 | 1.6663 | 0.0181 | -0.0441 | 92.0608
14 | 1.6992 | 0.02 | -0.0411 | 84.96
14.5 | 1.7231 | 0.02235 | -0.0371 | 77.0962
15 | 1.7278 | 0.025 | -0.0304 | 69.112
15.5 | 1.7171 | 0.02886 | -0.0237 | 59.4976
16 | 1.7009 | 0.03425 | -0.0196 | 49.6613
16.5 | 1.6706 | 0.04267 | -0.0191 | 39.1516
17 | 1.6191 | 0.05606 | -0.0236 | 28.8816
17.5 | 1.5713 | 0.07103 | -0.0308 | 22.1216
18 | 1.4866 | 0.09428 | -0.0432 | 15.7679

## 117. Re 12M Mach 0.25 (1)
BIGFOIL.COM POLAR EXPORT
TP202-9%
TP202-9% |  |  |  | Cl Max: | 0.845 | at alpha= | 6 | deg
JavaFoil+Calcfoil stall+Eppler ext transition |  |  |  | L/D Max: | 101.66 | at alpha= | 5 | deg
Re: | 12000000 |  |  | Cd Min: | 0.0059 | at alpha= | -1 | deg
Mach: | 0.25 |  |  | Cl=0 at alpha= | -2.2951 | deg
|  |  |  | @ Cl=0.1, Cd= | 0.01565
|  |  |  | @ Cl=0.4, Cd= | 0.01565
|  |  |  | @ Cl=0.6, Cd= | 0.01565
alpha (deg) | Cl | Cd | Cm | Cl/Cd
-12 | -0.056 | 0.07693 | -0.026 | -0.722
-11.5 | -0.053 | 0.07205 | -0.026 | -0.732
-11 | -0.05 | 0.06694 | -0.027 | -0.747
-10.5 | -0.053 | 0.02221 | -0.044 | -2.387
-10 | -0.11 | 0.01078 | -0.049 | -10.164
-9.5 | -0.2 | 0.00936 | -0.05 | -21.373
-9 | -0.265 | 0.00883 | -0.051 | -29.986
-8.5 | -0.318 | 0.00836 | -0.051 | -38.068
-8 | -0.36 | 0.00807 | -0.052 | -44.56
-7.5 | -0.387 | 0.00779 | -0.052 | -49.725
-7 | -0.399 | 0.00756 | -0.052 | -52.836
-6.5 | -0.396 | 0.00735 | -0.053 | -53.839
-6 | -0.378 | 0.00714 | -0.053 | -52.938
-5.5 | -0.347 | 0.00694 | -0.054 | -49.934
-5 | -0.305 | 0.00682 | -0.054 | -44.775
-4.5 | -0.256 | 0.00665 | -0.054 | -38.58
-4 | -0.202 | 0.00657 | -0.055 | -30.754
-3.5 | -0.144 | 0.00658 | -0.055 | -21.933
-3 | -0.085 | 0.00655 | -0.055 | -12.96
-2.5 | -0.025 | 0.00643 | -0.056 | -3.833
-2 | 0.036 | 0.00641 | -0.056 | 5.606
-1.5 | 0.097 | 0.00592 | -0.056 | 16.313
-1 | 0.157 | 0.0059 | -0.057 | 26.687
-0.5 | 0.218 | 0.0059 | -0.057 | 36.927
0 | 0.279 | 0.00597 | -0.057 | 46.694
0.5 | 0.339 | 0.00603 | -0.058 | 56.255
1 | 0.4 | 0.00612 | -0.058 | 65.344
1.5 | 0.46 | 0.00617 | -0.059 | 74.62
2 | 0.52 | 0.00719 | -0.059 | 72.388
2.5 | 0.58 | 0.00734 | -0.059 | 79.08
3 | 0.64 | 0.00749 | -0.06 | 85.397
3.5 | 0.696 | 0.00766 | -0.06 | 90.814
4 | 0.746 | 0.00784 | -0.06 | 95.229
4.5 | 0.79 | 0.00791 | -0.06 | 99.855
5 | 0.823 | 0.0081 | -0.061 | 101.66
5.5 | 0.843 | 0.00839 | -0.061 | 100.407
6 | 0.845 | 0.00872 | -0.061 | 96.917
6.5 | 0.828 | 0.00905 | -0.062 | 91.488
7 | 0.789 | 0.00943 | -0.062 | 83.632
7.5 | 0.729 | 0.00989 | -0.062 | 73.734
8 | 0.65 | 0.01034 | -0.063 | 62.81
8.5 | 0.555 | 0.01085 | -0.063 | 51.118
9 | 0.448 | 0.01157 | -0.063 | 38.722
9.5 | 0.33 | 0.01135 | -0.063 | 29.053
10 | 0.184 | 0.0113 | -0.064 | 16.293
10.5 | 0.09 | 0.01399 | -0.064 | 6.4
11 | 0.092 | 0.01565 | -0.063 | 5.882

## 118. Re 12M Mach 0.25 (2)
BIGFOIL.COM POLAR EXPORT
TP202-9%
TP202-9% |  |  |  | Cl Max: | 1.6132 | at alpha= | 12.5 | deg
XFOIL ncrit=9 |  |  |  | L/D Max: | 134.981 | at alpha= | 7 | deg
Re: | 12000000 |  |  | Cd Min: | 0.20174 | at alpha= | -16.5 | deg
Mach: | 0.25 |  |  | Cl=0 at alpha= | -2.2367 | deg
|  |  |  | @ Cl=0.1, Cd= | 0.0048192
|  |  |  | @ Cl=0.4, Cd= | 0.0047747
|  |  |  | @ Cl=0.6, Cd= | 0.0054861
alpha (deg) | Cl | Cd | Cm | Cl/Cd
-16.5 | -0.686 | 0.20174 | 0.0392 | -3.4004
-15 | -0.6637 | 0.1706 | 0.0257 | -3.8904
-14.5 | -0.6581 | 0.16097 | 0.0215 | -4.0883
-14 | -0.7447 | 0.12762 | 0.0067 | -5.8353
-13.5 | -0.8173 | 0.10386 | -0.0065 | -7.8692
-13 | -0.8955 | 0.08128 | -0.0212 | -11.0175
-12.5 | -0.9828 | 0.05635 | -0.0376 | -17.441
-12 | -1.0084 | 0.03757 | -0.0596 | -26.8406
-11.5 | -1.052 | 0.02418 | -0.064 | -43.507
-10.5 | -0.9666 | 0.01265 | -0.0665 | -76.4111
-10 | -0.9129 | 0.0108 | -0.0651 | -84.5278
-9.5 | -0.856 | 0.00948 | -0.0639 | -90.2954
-9 | -0.7988 | 0.00852 | -0.0627 | -93.7559
-8.5 | -0.7403 | 0.0078 | -0.0617 | -94.9103
-8 | -0.682 | 0.0072 | -0.0608 | -94.7222
-7.5 | -0.6232 | 0.00665 | -0.0602 | -93.7143
-7 | -0.5636 | 0.00638 | -0.0598 | -88.3386
-6.5 | -0.5038 | 0.00622 | -0.0595 | -80.9968
-6 | -0.4442 | 0.00609 | -0.0593 | -72.9392
-5 | -0.3253 | 0.0058 | -0.059 | -56.0862
-4.5 | -0.2664 | 0.00555 | -0.0589 | -48
-4 | -0.2073 | 0.00538 | -0.0589 | -38.5316
-3.5 | -0.1483 | 0.00526 | -0.0588 | -28.1939
-3 | -0.0894 | 0.00519 | -0.0589 | -17.2254
-2.5 | -0.0307 | 0.00504 | -0.0589 | -6.0913
-2 | 0.0276 | 0.00495 | -0.059 | 5.5758
-1.5 | 0.0862 | 0.00485 | -0.0591 | 17.7732
-1 | 0.1445 | 0.00472 | -0.0592 | 30.6144
-0.5 | 0.2027 | 0.00463 | -0.0594 | 43.7797
0 | 0.2607 | 0.00466 | -0.0595 | 55.9442
0.5 | 0.3186 | 0.00464 | -0.0596 | 68.6638
1 | 0.3766 | 0.00473 | -0.0596 | 79.6195
1.5 | 0.4342 | 0.00484 | -0.0597 | 89.7107
2 | 0.4908 | 0.0051 | -0.0595 | 96.2353
2.5 | 0.5482 | 0.00528 | -0.0595 | 103.8258
3 | 0.606 | 0.00551 | -0.0594 | 109.9819
3.5 | 0.6634 | 0.00581 | -0.0592 | 114.1824
4 | 0.7207 | 0.00613 | -0.059 | 117.5693
4.5 | 0.7778 | 0.00651 | -0.0587 | 119.4777
5 | 0.8356 | 0.00678 | -0.0584 | 123.2448
5.5 | 0.8935 | 0.00704 | -0.0581 | 126.9176
6 | 0.9515 | 0.00725 | -0.0578 | 131.2414
6.5 | 1.009 | 0.00749 | -0.0573 | 134.713
7 | 1.0623 | 0.00787 | -0.0558 | 134.9809
7.5 | 1.1196 | 0.00835 | -0.0551 | 134.0838
8.5 | 1.2334 | 0.00941 | -0.0534 | 131.0733
9 | 1.2898 | 0.01001 | -0.0524 | 128.8511
9.5 | 1.3456 | 0.01068 | -0.0512 | 125.9925
10 | 1.4006 | 0.01147 | -0.0498 | 122.1099
10.5 | 1.4541 | 0.01243 | -0.0481 | 116.9831
11 | 1.5049 | 0.01369 | -0.0459 | 109.927
11.5 | 1.5513 | 0.01538 | -0.043 | 100.8648
12 | 1.5899 | 0.01772 | -0.0392 | 89.7235
12.5 | 1.6132 | 0.02117 | -0.0337 | 76.2022
13 | 1.6082 | 0.0256 | -0.0253 | 62.8203
13.5 | 1.5805 | 0.03098 | -0.0171 | 51.0168
14 | 1.5472 | 0.03885 | -0.0144 | 39.825
14.5 | 1.511 | 0.04959 | -0.0173 | 30.4699
15 | 1.4735 | 0.06283 | -0.0243 | 23.4522
15.5 | 1.4347 | 0.07768 | -0.0328 | 18.4694
16 | 1.3952 | 0.09336 | -0.0413 | 14.9443
16.5 | 1.3534 | 0.10965 | -0.0495 | 12.3429
17 | 1.3065 | 0.12694 | -0.0582 | 10.2923
17.5 | 1.2581 | 0.14509 | -0.0679 | 8.6712

## 119. Re 12M Mach 0.50 (1)
BIGFOIL.COM POLAR EXPORT
TP202-9%
TP202-9% |  |  |  | Cl Max: | 1.19 | at alpha= | 20 | deg
JavaFoil+Calcfoil stall+Eppler ext transition |  |  |  | L/D Max: | 95.865 | at alpha= | 4.5 | deg
Re: | 12000000 |  |  | Cd Min: | 0.00606 | at alpha= | -0.5 | deg
Mach: | 0.5 |  |  | Cl=0 at alpha= | -2.2985 | deg
|  |  |  | @ Cl=0.1, Cd= | 0.0065688
|  |  |  | @ Cl=0.4, Cd= | 0.0062278
|  |  |  | @ Cl=0.6, Cd= | 0.010842
alpha (deg) | Cl | Cd | Cm | Cl/Cd
-20 | -0.96 | 0.14404 | -0.031 | -6.662
-19.5 | -0.938 | 0.13076 | -0.032 | -7.174
-19 | -0.906 | 0.12941 | -0.031 | -6.999
-18.5 | -0.897 | 0.10447 | -0.035 | -8.585
-18 | -0.894 | 0.07841 | -0.039 | -11.397
-17.5 | -0.824 | 0.11874 | -0.03 | -6.936
-17 | -0.812 | 0.09693 | -0.035 | -8.378
-16.5 | -0.809 | 0.07086 | -0.039 | -11.42
-16 | -0.743 | 0.10679 | -0.03 | -6.96
-15.5 | -0.728 | 0.08839 | -0.035 | -8.239
-15 | -0.723 | 0.06445 | -0.04 | -11.222
-14.5 | -0.66 | 0.09798 | -0.03 | -6.741
-14 | -0.643 | 0.08202 | -0.034 | -7.833
-13.5 | -0.64 | 0.0561 | -0.041 | -11.407
-13 | -0.579 | 0.08776 | -0.029 | -6.597
-12.5 | -0.557 | 0.0757 | -0.033 | -7.359
-12 | -0.544 | 0.05832 | -0.039 | -9.325
-11.5 | -0.498 | 0.07695 | -0.029 | -6.473
-11 | -0.474 | 0.06762 | -0.032 | -7.009
-10.5 | -0.459 | 0.05157 | -0.039 | -8.904
-10 | -0.487 | 0.01591 | -0.052 | -30.617
-9.5 | -0.391 | 0.06022 | -0.03 | -6.491
-9 | -0.374 | 0.04628 | -0.039 | -8.071
-8.5 | -0.408 | 0.01052 | -0.056 | -38.822
-8 | -0.383 | 0.00923 | -0.058 | -41.482
-7.5 | -0.284 | 0.04541 | -0.034 | -6.264
-7 | -0.262 | 0.03799 | -0.039 | -6.887
-6.5 | -0.283 | 0.00821 | -0.059 | -34.43
-6 | -0.249 | 0.00787 | -0.059 | -31.621
-5.5 | -0.215 | 0.00757 | -0.06 | -28.476
-5 | -0.27 | 0.00736 | -0.06 | -36.753
-4.5 | -0.27 | 0.00706 | -0.061 | -38.316
-4 | -0.222 | 0.00689 | -0.061 | -32.18
-3.5 | -0.16 | 0.00683 | -0.061 | -23.483
-3 | -0.094 | 0.00676 | -0.062 | -13.982
-2.5 | -0.027 | 0.00661 | -0.062 | -4.161
-2 | 0.04 | 0.00656 | -0.063 | 6.112
-1.5 | 0.108 | 0.00657 | -0.063 | 16.422
-1 | 0.176 | 0.00614 | -0.063 | 28.624
-0.5 | 0.244 | 0.00606 | -0.064 | 40.228
0 | 0.311 | 0.00612 | -0.064 | 50.881
0.5 | 0.379 | 0.0062 | -0.065 | 61.109
1 | 0.447 | 0.00629 | -0.065 | 71.065
1.5 | 0.514 | 0.00652 | -0.065 | 78.862
2 | 0.581 | 0.00756 | -0.066 | 76.872
2.5 | 0.648 | 0.00777 | -0.066 | 83.374
3 | 0.714 | 0.00799 | -0.067 | 89.291
3.5 | 0.773 | 0.00827 | -0.067 | 93.452
4 | 0.819 | 0.00855 | -0.067 | 95.801
4.5 | 0.835 | 0.00871 | -0.068 | 95.865
5 | 0.74 | 0.00908 | -0.068 | 81.498
5.5 | 0.522 | 0.00956 | -0.068 | 54.651
6 | 0.555 | 0.01015 | -0.069 | 54.744
6.5 | 0.589 | 0.01089 | -0.069 | 54.029
7 | 0.621 | 0.01075 | -0.069 | 57.755
7.5 | 0.653 | 0.01142 | -0.07 | 57.204
8 | 0.684 | 0.01336 | -0.07 | 51.249
8.5 | 0.709 | 0.01559 | -0.069 | 45.459
9 | 0.746 | 0.01496 | -0.07 | 49.879
9.5 | 0.673 | 0.04395 | -0.055 | 15.318
10 | 0.807 | 0.01602 | -0.07 | 50.389
10.5 | 0.82 | 0.0195 | -0.069 | 42.07
11 | 0.729 | 0.06666 | -0.048 | 10.938
11.5 | 0.872 | 0.02237 | -0.068 | 38.997
12 | 0.792 | 0.06755 | -0.051 | 11.722
12.5 | 0.923 | 0.02612 | -0.068 | 35.316
13 | 0.865 | 0.06255 | -0.056 | 13.833
13.5 | 0.978 | 0.02887 | -0.068 | 33.87
14 | 0.936 | 0.05895 | -0.06 | 15.886
14.5 | 0.939 | 0.07642 | -0.055 | 12.294
15 | 1.021 | 0.049 | -0.064 | 20.841
15.5 | 0.97 | 0.09817 | -0.05 | 9.885
16 | 1.064 | 0.05952 | -0.063 | 17.87
16.5 | 1.024 | 0.10547 | -0.051 | 9.709
17 | 1.075 | 0.09262 | -0.057 | 11.605
17.5 | 1.063 | 0.13491 | -0.047 | 7.876
18 | 1.097 | 0.12994 | -0.05 | 8.442
18.5 | 1.114 | 0.14993 | -0.048 | 7.428
19 | 1.146 | 0.1456 | -0.05 | 7.87
19.5 | 1.166 | 0.16304 | -0.049 | 7.15
20 | 1.19 | 0.17524 | -0.049 | 6.79

## 120. Re 12M Mach 0.50 (2)
BIGFOIL.COM POLAR EXPORT
TP202-9%
TP202-9% |  |  |  | Cl Max: | 1.2473 | at alpha= | 7.5 | deg
XFOIL ncrit=9 |  |  |  | L/D Max: | 136.326 | at alpha= | 6.5 | deg
Re: | 12000000 |  |  | Cd Min: | 0.28449 | at alpha= | -20 | deg
Mach: | 0.5 |  |  | Cl=0 at alpha= | -2.2135 | deg
|  |  |  | @ Cl=0.1, Cd= | 0.0049296
|  |  |  | @ Cl=0.4, Cd= | 0.0047685
|  |  |  | @ Cl=0.6, Cd= | 0.0054286
alpha (deg) | Cl | Cd | Cm | Cl/Cd
-20 | -0.8631 | 0.28449 | 0.0803 | -3.0339
-19.5 | -0.8409 | 0.2758 | 0.0751 | -3.0489
-19 | -0.8186 | 0.26709 | 0.0699 | -3.0649
-18.5 | -0.796 | 0.25831 | 0.0648 | -3.0816
-18 | -0.7738 | 0.24954 | 0.0597 | -3.1009
-17.5 | -0.753 | 0.24035 | 0.0548 | -3.1329
-17 | -0.7319 | 0.23131 | 0.0498 | -3.1642
-16.5 | -0.7119 | 0.22192 | 0.0451 | -3.2079
-16 | -0.6926 | 0.21232 | 0.0404 | -3.2621
-15.5 | -0.6742 | 0.20282 | 0.0359 | -3.3241
-15 | -0.655 | 0.19393 | 0.0315 | -3.3775
-14.5 | -0.6356 | 0.1859 | 0.0274 | -3.419
-14 | -0.6199 | 0.17669 | 0.0231 | -3.5084
-13.5 | -0.6031 | 0.16814 | 0.019 | -3.5869
-13 | -0.5888 | 0.15919 | 0.015 | -3.6987
-12.5 | -0.5776 | 0.14978 | 0.011 | -3.8563
-12 | -0.5708 | 0.13955 | 0.0068 | -4.0903
-11.5 | -0.5653 | 0.12967 | 0.0027 | -4.3595
-11 | -0.5633 | 0.11945 | -0.0017 | -4.7158
-10.5 | -0.5626 | 0.10936 | -0.0063 | -5.1445
-10 | -0.5641 | 0.09925 | -0.0112 | -5.6836
-9.5 | -0.5688 | 0.0889 | -0.0168 | -6.3982
-9 | -0.5756 | 0.07849 | -0.023 | -7.3334
-8.5 | -0.5836 | 0.06801 | -0.0303 | -8.5811
-8 | -0.5878 | 0.05629 | -0.0419 | -10.4424
-7.5 | -0.588 | 0.04209 | -0.0613 | -13.9701
-7 | -0.5865 | 0.0294 | -0.0708 | -19.949
-6.5 | -0.5698 | 0.01743 | -0.0747 | -32.6908
-6 | -0.5286 | 0.00854 | -0.0739 | -61.897
-5.5 | -0.4576 | 0.007 | -0.0715 | -65.3714
-5 | -0.385 | 0.00659 | -0.0699 | -58.4219
-4.5 | -0.3146 | 0.00598 | -0.0687 | -52.6087
-4 | -0.2448 | 0.00565 | -0.0677 | -43.3274
-3.5 | -0.1752 | 0.00545 | -0.067 | -32.1468
-3 | -0.1065 | 0.00532 | -0.0665 | -20.0188
-2.5 | -0.0385 | 0.00523 | -0.0662 | -7.3614
-2 | 0.0287 | 0.00504 | -0.0661 | 5.6944
-1.5 | 0.0954 | 0.00494 | -0.0659 | 19.3117
-1 | 0.162 | 0.00479 | -0.066 | 33.8205
-0.5 | 0.2281 | 0.00471 | -0.066 | 48.4289
0 | 0.2942 | 0.0047 | -0.066 | 62.5957
0.5 | 0.3599 | 0.00472 | -0.066 | 76.25
1 | 0.4261 | 0.0048 | -0.066 | 88.7708
1.5 | 0.4917 | 0.00493 | -0.0658 | 99.7363
2 | 0.5562 | 0.00525 | -0.0654 | 105.9429
3 | 0.6886 | 0.00579 | -0.0645 | 118.9292
3.5 | 0.7552 | 0.00616 | -0.0637 | 122.5974
4 | 0.822 | 0.00661 | -0.0627 | 124.357
4.5 | 0.8899 | 0.00702 | -0.0615 | 126.7664
5 | 0.9595 | 0.00735 | -0.0602 | 130.5442
5.5 | 1.03 | 0.00767 | -0.0587 | 134.2894
6 | 1.1007 | 0.00811 | -0.0566 | 135.7213
6.5 | 1.1724 | 0.0086 | -0.0538 | 136.3256
7 | 1.2283 | 0.0105 | -0.0473 | 116.981
7.5 | 1.2473 | 0.01658 | -0.0371 | 75.2292
8 | 1.241 | 0.0241 | -0.0275 | 51.4938
8.5 | 1.2084 | 0.03087 | -0.0182 | 39.1448
9 | 1.1693 | 0.03976 | -0.0167 | 29.409
9.5 | 1.1343 | 0.05197 | -0.0239 | 21.8261
10 | 1.1032 | 0.06658 | -0.035 | 16.5695
10.5 | 1.0758 | 0.08169 | -0.0448 | 13.1693
11 | 1.0502 | 0.09577 | -0.0515 | 10.9659
11.5 | 1.0267 | 0.10889 | -0.0575 | 9.4288
12 | 1.0082 | 0.12174 | -0.0638 | 8.2816
12.5 | 0.9943 | 0.13468 | -0.0704 | 7.3827

## 121. Re 14M Mach 0.00 (1)
BIGFOIL.COM POLAR EXPORT
TP202-9%
TP202-9% |  |  |  | Cl Max: | 0.864 | at alpha= | 6.5 | deg
JavaFoil+Calcfoil stall+Eppler ext transition |  |  |  | L/D Max: | 104.924 | at alpha= | 5.5 | deg
Re: | 14000000 |  |  | Cd Min: | 0.00586 | at alpha= | -1.5 | deg
Mach: | 0 |  |  | Cl=0 at alpha= | -2.2966 | deg
|  |  |  | @ Cl=0.1, Cd= | 0.005861
|  |  |  | @ Cl=0.4, Cd= | 0.0060264
|  |  |  | @ Cl=0.6, Cd= | 0.0137
alpha (deg) | Cl | Cd | Cm | Cl/Cd
-13 | -0.228 | 0.07828 | -0.027 | -2.912
-12.5 | -0.246 | 0.0732 | -0.028 | -3.357
-12 | -0.265 | 0.06743 | -0.029 | -3.925
-11.5 | -0.33 | 0.01409 | -0.045 | -23.427
-11 | -0.364 | 0.01017 | -0.047 | -35.84
-10.5 | -0.391 | 0.00946 | -0.048 | -41.287
-10 | -0.411 | 0.00894 | -0.049 | -46.031
-9.5 | -0.429 | 0.00851 | -0.049 | -50.447
-9 | -0.443 | 0.00818 | -0.049 | -54.21
-8.5 | -0.452 | 0.00786 | -0.05 | -57.536
-8 | -0.455 | 0.00766 | -0.05 | -59.332
-7.5 | -0.449 | 0.00752 | -0.05 | -59.79
-7 | -0.436 | 0.00726 | -0.051 | -60.042
-6.5 | -0.414 | 0.00705 | -0.051 | -58.683
-6 | -0.383 | 0.00688 | -0.051 | -55.674
-5.5 | -0.345 | 0.00676 | -0.052 | -51.008
-5 | -0.3 | 0.00663 | -0.052 | -45.25
-4.5 | -0.25 | 0.00652 | -0.053 | -38.334
-4 | -0.196 | 0.00654 | -0.053 | -30.05
-3.5 | -0.14 | 0.00648 | -0.053 | -21.6
-3 | -0.082 | 0.00635 | -0.054 | -12.94
-2.5 | -0.024 | 0.00632 | -0.054 | -3.775
-2 | 0.035 | 0.00628 | -0.054 | 5.537
-1.5 | 0.094 | 0.00586 | -0.055 | 15.961
-1 | 0.152 | 0.00587 | -0.055 | 25.944
-0.5 | 0.211 | 0.0059 | -0.055 | 35.775
0 | 0.27 | 0.00597 | -0.056 | 45.196
0.5 | 0.328 | 0.00595 | -0.056 | 55.218
1 | 0.387 | 0.006 | -0.056 | 64.496
1.5 | 0.446 | 0.00612 | -0.057 | 72.74
2 | 0.504 | 0.00704 | -0.057 | 71.57
2.5 | 0.562 | 0.00712 | -0.057 | 78.946
3 | 0.62 | 0.00727 | -0.058 | 85.266
3.5 | 0.674 | 0.0074 | -0.058 | 91.159
4 | 0.725 | 0.00757 | -0.058 | 95.789
4.5 | 0.77 | 0.00777 | -0.059 | 99.078
5 | 0.808 | 0.00781 | -0.059 | 103.505
5.5 | 0.837 | 0.00798 | -0.059 | 104.924
6 | 0.856 | 0.00844 | -0.059 | 101.405
6.5 | 0.864 | 0.00856 | -0.06 | 100.947
7 | 0.86 | 0.00889 | -0.06 | 96.69
7.5 | 0.844 | 0.00918 | -0.06 | 91.946
8 | 0.819 | 0.00955 | -0.061 | 85.775
8.5 | 0.785 | 0.00992 | -0.061 | 79.118
9 | 0.745 | 0.01043 | -0.061 | 71.474
9.5 | 0.701 | 0.01102 | -0.061 | 63.613
10 | 0.654 | 0.01065 | -0.062 | 61.411
10.5 | 0.606 | 0.01135 | -0.062 | 53.405
11 | 0.559 | 0.01122 | -0.062 | 49.829
11.5 | 0.513 | 0.0137 | -0.062 | 37.471

## 122. Re 14M Mach 0.00 (2)
BIGFOIL.COM POLAR EXPORT
TP202-9%
TP202-9% |  |  |  | Cl Max: | 1.8324 | at alpha= | 16.5 | deg
XFOIL ncrit=9 |  |  |  | L/D Max: | 137.836 | at alpha= | 8 | deg
Re: | 14000000 |  |  | Cd Min: | 0.24339 | at alpha= | -20 | deg
Mach: | 0 |  |  | Cl=0 at alpha= | -2.2398 | deg
|  |  |  | @ Cl=0.1, Cd= | 0.0047936
|  |  |  | @ Cl=0.4, Cd= | 0.0048523
|  |  |  | @ Cl=0.6, Cd= | 0.0054893
alpha (deg) | Cl | Cd | Cm | Cl/Cd
-20 | -0.7924 | 0.24339 | 0.0651 | -3.2557
-18.5 | -1.5095 | 0.04574 | -0.0465 | -33.0017
-18 | -1.5442 | 0.03341 | -0.0566 | -46.2197
-17.5 | -1.5529 | 0.02781 | -0.0584 | -55.8396
-17 | -1.5366 | 0.02487 | -0.0572 | -61.7853
-16.5 | -1.5058 | 0.02254 | -0.0565 | -66.8057
-16 | -1.4685 | 0.02063 | -0.0559 | -71.1827
-15.5 | -1.4276 | 0.01893 | -0.0554 | -75.4147
-15 | -1.3838 | 0.01745 | -0.055 | -79.3009
-14.5 | -1.3383 | 0.0161 | -0.0546 | -83.1242
-14 | -1.2918 | 0.01491 | -0.0541 | -86.6398
-13.5 | -1.2477 | 0.01385 | -0.0528 | -90.0866
-13 | -1.194 | 0.01282 | -0.0535 | -93.1357
-12.5 | -1.1378 | 0.01187 | -0.0546 | -95.8551
-12 | -1.0804 | 0.01101 | -0.0557 | -98.129
-11.5 | -1.0222 | 0.01023 | -0.0569 | -99.9218
-11 | -0.9696 | 0.00955 | -0.0568 | -101.5288
-10.5 | -0.9169 | 0.00894 | -0.0565 | -102.5615
-10 | -0.8632 | 0.00839 | -0.0564 | -102.8844
-9.5 | -0.8102 | 0.00789 | -0.0561 | -102.6869
-9 | -0.7566 | 0.00731 | -0.0558 | -103.5021
-8.5 | -0.7026 | 0.00681 | -0.0556 | -103.1718
-8 | -0.6479 | 0.00641 | -0.0556 | -101.0764
-7.5 | -0.5923 | 0.00619 | -0.0557 | -95.6866
-7 | -0.5365 | 0.00602 | -0.0558 | -89.1196
-6.5 | -0.4803 | 0.00589 | -0.0559 | -81.545
-6 | -0.4241 | 0.00576 | -0.0561 | -73.6285
-5.5 | -0.3678 | 0.00565 | -0.0562 | -65.0973
-5 | -0.3115 | 0.00554 | -0.0563 | -56.2274
-4 | -0.1986 | 0.00528 | -0.0566 | -37.6136
-3.5 | -0.1422 | 0.00517 | -0.0567 | -27.5048
-3 | -0.0856 | 0.0051 | -0.0569 | -16.7843
-2.5 | -0.0293 | 0.00499 | -0.057 | -5.8717
-2 | 0.027 | 0.0049 | -0.0571 | 5.5102
-1.5 | 0.0835 | 0.00482 | -0.0573 | 17.3237
-1 | 0.1397 | 0.00473 | -0.0574 | 29.5349
-0.5 | 0.1958 | 0.00463 | -0.0576 | 42.2894
0 | 0.2519 | 0.00469 | -0.0577 | 53.71
0.5 | 0.3077 | 0.00463 | -0.0578 | 66.4579
1 | 0.3636 | 0.00474 | -0.0579 | 76.7089
1.5 | 0.4187 | 0.00491 | -0.0579 | 85.2749
2 | 0.4738 | 0.00512 | -0.0579 | 92.5391
2.5 | 0.5294 | 0.00522 | -0.058 | 101.4176
3 | 0.5847 | 0.00542 | -0.058 | 107.8782
3.5 | 0.6399 | 0.00567 | -0.058 | 112.8571
4 | 0.6949 | 0.00596 | -0.0579 | 116.594
4.5 | 0.7501 | 0.00621 | -0.0579 | 120.789
5 | 0.8048 | 0.00653 | -0.0578 | 123.2466
6 | 0.9149 | 0.00694 | -0.0577 | 131.83
6.5 | 0.9696 | 0.00714 | -0.0576 | 135.7983
7 | 1.0227 | 0.00749 | -0.0573 | 136.5421
8 | 1.1275 | 0.00818 | -0.0562 | 137.8362
8.5 | 1.1808 | 0.0086 | -0.056 | 137.3023
9 | 1.2336 | 0.00905 | -0.0557 | 136.3094
9.5 | 1.2859 | 0.00953 | -0.0554 | 134.9318
10 | 1.3377 | 0.01003 | -0.055 | 133.3699
10.5 | 1.3889 | 0.01057 | -0.0545 | 131.4002
11 | 1.4394 | 0.01115 | -0.0539 | 129.0942
11.5 | 1.489 | 0.01178 | -0.0533 | 126.4007
12 | 1.5375 | 0.01249 | -0.0525 | 123.0985
12.5 | 1.5842 | 0.01337 | -0.0515 | 118.4892
13 | 1.6273 | 0.01472 | -0.0499 | 110.5503
13.5 | 1.6707 | 0.01576 | -0.0485 | 106.0089
14 | 1.7117 | 0.01692 | -0.0468 | 101.1643
14.5 | 1.7497 | 0.01822 | -0.0447 | 96.0318
15 | 1.784 | 0.01966 | -0.0421 | 90.7426
15.5 | 1.8127 | 0.02132 | -0.0389 | 85.0235
16 | 1.8266 | 0.02316 | -0.0334 | 78.8687
16.5 | 1.8324 | 0.02556 | -0.0278 | 71.6901
17 | 1.8316 | 0.02896 | -0.0232 | 63.2459
17.5 | 1.8288 | 0.03324 | -0.0202 | 55.0181
18 | 1.8105 | 0.03999 | -0.0191 | 45.2738
18.5 | 1.7781 | 0.04973 | -0.0208 | 35.7551
19 | 1.7427 | 0.06124 | -0.0249 | 28.4569
19.5 | 1.6834 | 0.07785 | -0.0326 | 21.6236
20 | 1.5527 | 0.10898 | -0.0487 | 14.2476

## 123. Re 14M Mach 0.10 (1)
BIGFOIL.COM POLAR EXPORT
TP202-9%
TP202-9% |  |  |  | Cl Max: | 0.86 | at alpha= | 6.5 | deg
JavaFoil+Calcfoil stall+Eppler ext transition |  |  |  | L/D Max: | 104.644 | at alpha= | 5.5 | deg
Re: | 14000000 |  |  | Cd Min: | 0.00587 | at alpha= | -1.5 | deg
Mach: | 0.1 |  |  | Cl=0 at alpha= | -2.2966 | deg
|  |  |  | @ Cl=0.1, Cd= | 0.00587
|  |  |  | @ Cl=0.4, Cd= | 0.0060242
|  |  |  | @ Cl=0.6, Cd= | 0.01402
alpha (deg) | Cl | Cd | Cm | Cl/Cd
-13 | -0.192 | 0.08003 | -0.027 | -2.402
-12.5 | -0.211 | 0.07488 | -0.027 | -2.822
-12 | -0.232 | 0.06922 | -0.029 | -3.35
-11.5 | -0.289 | 0.01761 | -0.044 | -16.436
-11 | -0.328 | 0.01076 | -0.047 | -30.53
-10.5 | -0.361 | 0.00957 | -0.048 | -37.722
-10 | -0.385 | 0.00897 | -0.049 | -42.955
-9.5 | -0.408 | 0.00858 | -0.049 | -47.478
-9 | -0.426 | 0.00826 | -0.05 | -51.577
-8.5 | -0.439 | 0.00795 | -0.05 | -55.199
-8 | -0.445 | 0.00768 | -0.05 | -57.923
-7.5 | -0.443 | 0.00753 | -0.051 | -58.856
-7 | -0.432 | 0.00728 | -0.051 | -59.388
-6.5 | -0.412 | 0.00705 | -0.051 | -58.41
-6 | -0.383 | 0.00688 | -0.052 | -55.593
-5.5 | -0.345 | 0.0068 | -0.052 | -50.802
-5 | -0.301 | 0.00666 | -0.052 | -45.15
-4.5 | -0.251 | 0.00657 | -0.053 | -38.238
-4 | -0.197 | 0.00653 | -0.053 | -30.193
-3.5 | -0.141 | 0.00648 | -0.053 | -21.712
-3 | -0.083 | 0.00636 | -0.054 | -12.988
-2.5 | -0.024 | 0.00636 | -0.054 | -3.77
-2 | 0.035 | 0.00629 | -0.055 | 5.559
-1.5 | 0.094 | 0.00587 | -0.055 | 16.022
-1 | 0.153 | 0.00587 | -0.055 | 26.079
-0.5 | 0.212 | 0.0059 | -0.056 | 35.957
0 | 0.271 | 0.00598 | -0.056 | 45.333
0.5 | 0.33 | 0.00595 | -0.056 | 55.475
1 | 0.389 | 0.006 | -0.057 | 64.79
1.5 | 0.448 | 0.00613 | -0.057 | 73.054
2 | 0.506 | 0.00705 | -0.057 | 71.843
2.5 | 0.565 | 0.00717 | -0.058 | 78.824
3 | 0.623 | 0.00729 | -0.058 | 85.41
3.5 | 0.678 | 0.00742 | -0.058 | 91.296
4 | 0.728 | 0.00762 | -0.059 | 95.522
4.5 | 0.773 | 0.00779 | -0.059 | 99.31
5 | 0.811 | 0.00785 | -0.059 | 103.238
5.5 | 0.839 | 0.00801 | -0.059 | 104.644
6 | 0.856 | 0.00851 | -0.06 | 100.567
6.5 | 0.86 | 0.0086 | -0.06 | 100.079
7 | 0.852 | 0.00893 | -0.06 | 95.452
7.5 | 0.832 | 0.00924 | -0.061 | 90.118
8 | 0.802 | 0.00964 | -0.061 | 83.159
8.5 | 0.762 | 0.01004 | -0.061 | 75.89
9 | 0.716 | 0.01056 | -0.062 | 67.782
9.5 | 0.666 | 0.01114 | -0.062 | 59.79
10 | 0.613 | 0.01081 | -0.062 | 56.672
10.5 | 0.56 | 0.01073 | -0.062 | 52.205
11 | 0.508 | 0.01315 | -0.062 | 38.652
11.5 | 0.459 | 0.01402 | -0.062 | 32.729

## 124. Re 14M Mach 0.10 (2)
BIGFOIL.COM POLAR EXPORT
TP202-9%
TP202-9% |  |  |  | Cl Max: | 1.7787 | at alpha= | 15.5 | deg
XFOIL ncrit=9 |  |  |  | L/D Max: | 138.072 | at alpha= | 7.5 | deg
Re: | 14000000 |  |  | Cd Min: | 0.17442 | at alpha= | 20 | deg
Mach: | 0.1 |  |  | Cl=0 at alpha= | -2.239 | deg
|  |  |  | @ Cl=0.1, Cd= | 0.0047944
|  |  |  | @ Cl=0.4, Cd= | 0.0048518
|  |  |  | @ Cl=0.6, Cd= | 0.005484
alpha (deg) | Cl | Cd | Cm | Cl/Cd
-17 | -1.4437 | 0.03738 | -0.0558 | -38.6223
-16.5 | -1.4701 | 0.02894 | -0.0608 | -50.7982
-16 | -1.4557 | 0.02533 | -0.0599 | -57.4694
-15.5 | -1.4256 | 0.02247 | -0.0591 | -63.4446
-15 | -1.3875 | 0.0202 | -0.0584 | -68.6881
-14.5 | -1.3455 | 0.01822 | -0.0577 | -73.8474
-14 | -1.3005 | 0.01655 | -0.057 | -78.5801
-13.5 | -1.2556 | 0.01511 | -0.0559 | -83.0973
-13 | -1.2061 | 0.01382 | -0.0555 | -87.2721
-12.5 | -1.1496 | 0.01262 | -0.0564 | -91.0935
-12 | -1.0917 | 0.01158 | -0.0573 | -94.2746
-11.5 | -1.0328 | 0.01066 | -0.0584 | -96.8856
-11 | -0.979 | 0.00987 | -0.0582 | -99.1895
-10.5 | -0.9257 | 0.00919 | -0.0578 | -100.7291
-10 | -0.8713 | 0.00857 | -0.0576 | -101.6686
-8.5 | -0.7085 | 0.00696 | -0.0565 | -101.796
-8 | -0.6532 | 0.00649 | -0.0563 | -100.6471
-7.5 | -0.5972 | 0.00622 | -0.0563 | -96.0129
-7 | -0.5407 | 0.00605 | -0.0563 | -89.3719
-6.5 | -0.484 | 0.00591 | -0.0564 | -81.8951
-6 | -0.4272 | 0.00578 | -0.0565 | -73.91
-5.5 | -0.3705 | 0.00567 | -0.0566 | -65.3439
-5 | -0.3137 | 0.00555 | -0.0567 | -56.5225
-4.5 | -0.257 | 0.00542 | -0.0568 | -47.417
-4 | -0.2 | 0.00528 | -0.0569 | -37.8788
-3.5 | -0.1432 | 0.00517 | -0.057 | -27.6983
-3 | -0.0862 | 0.00511 | -0.0572 | -16.8689
-2.5 | -0.0296 | 0.00499 | -0.0573 | -5.9319
-2 | 0.0271 | 0.00491 | -0.0574 | 5.5193
-1.5 | 0.0839 | 0.00482 | -0.0576 | 17.4066
-1 | 0.1404 | 0.00473 | -0.0577 | 29.6829
-0.5 | 0.1968 | 0.00463 | -0.0579 | 42.5054
0 | 0.2532 | 0.00469 | -0.058 | 53.9872
0.5 | 0.3094 | 0.00463 | -0.0581 | 66.8251
1 | 0.3656 | 0.00474 | -0.0582 | 77.1308
1.5 | 0.421 | 0.00492 | -0.0582 | 85.5691
2 | 0.4764 | 0.00512 | -0.0582 | 93.0469
2.5 | 0.5323 | 0.00523 | -0.0582 | 101.7782
3 | 0.588 | 0.00543 | -0.0582 | 108.2873
3.5 | 0.6436 | 0.00568 | -0.0582 | 113.3099
4 | 0.6989 | 0.00598 | -0.0581 | 116.8729
4.5 | 0.7542 | 0.00629 | -0.058 | 119.9046
5 | 0.8097 | 0.00655 | -0.0579 | 123.6183
5.5 | 0.8653 | 0.00678 | -0.0578 | 127.6254
6 | 0.9207 | 0.00697 | -0.0578 | 132.0947
6.5 | 0.9759 | 0.00717 | -0.0577 | 136.1088
7 | 1.0293 | 0.00755 | -0.0572 | 136.3311
7.5 | 1.0811 | 0.00783 | -0.0563 | 138.0715
8 | 1.1353 | 0.00824 | -0.056 | 137.7791
8.5 | 1.1891 | 0.00867 | -0.0557 | 137.1511
9 | 1.2425 | 0.00914 | -0.0553 | 135.9409
9.5 | 1.2954 | 0.00963 | -0.0549 | 134.5171
10 | 1.3478 | 0.01016 | -0.0544 | 132.6575
10.5 | 1.3995 | 0.01073 | -0.0537 | 130.4287
11 | 1.4505 | 0.01136 | -0.053 | 127.6849
11.5 | 1.5004 | 0.01207 | -0.0522 | 124.3082
12 | 1.5465 | 0.01336 | -0.0507 | 115.756
12.5 | 1.5929 | 0.01435 | -0.0494 | 111.0035
13 | 1.6372 | 0.01548 | -0.0478 | 105.7623
13.5 | 1.6788 | 0.01677 | -0.0458 | 100.1073
14 | 1.7168 | 0.01827 | -0.0434 | 93.9683
14.5 | 1.7493 | 0.02006 | -0.0403 | 87.2034
15 | 1.7743 | 0.02213 | -0.0364 | 80.1762
15.5 | 1.7787 | 0.02457 | -0.0296 | 72.3932
16 | 1.7756 | 0.02787 | -0.0236 | 63.7101
16.5 | 1.7633 | 0.03278 | -0.0194 | 53.7919
17 | 1.742 | 0.03982 | -0.018 | 43.7469
17.5 | 1.7137 | 0.0492 | -0.0198 | 34.8313
18 | 1.6592 | 0.06395 | -0.0259 | 25.9453
18.5 | 1.5828 | 0.08433 | -0.0364 | 18.7691
19 | 1.5092 | 0.10569 | -0.0474 | 14.2795
19.5 | 1.418 | 0.13149 | -0.0609 | 10.7841
20 | 1.2651 | 0.17442 | -0.0862 | 7.2532

## 125. Re 14M Mach 0.25 (1)
BIGFOIL.COM POLAR EXPORT
TP202-9%
TP202-9% |  |  |  | Cl Max: | 0.845 | at alpha= | 6 | deg
JavaFoil+Calcfoil stall+Eppler ext transition |  |  |  | L/D Max: | 102.626 | at alpha= | 5 | deg
Re: | 14000000 |  |  | Cd Min: | 0.00592 | at alpha= | -1 | deg
Mach: | 0.25 |  |  | Cl=0 at alpha= | -2.2951 | deg
|  |  |  | @ Cl=0.1, Cd= | 0.01524
|  |  |  | @ Cl=0.4, Cd= | 0.01524
|  |  |  | @ Cl=0.6, Cd= | 0.01524
alpha (deg) | Cl | Cd | Cm | Cl/Cd
-12 | -0.056 | 0.07619 | -0.026 | -0.729
-11.5 | -0.053 | 0.0711 | -0.027 | -0.743
-11 | -0.05 | 0.06609 | -0.028 | -0.757
-10.5 | -0.054 | 0.01743 | -0.046 | -3.109
-10 | -0.111 | 0.00998 | -0.05 | -11.103
-9.5 | -0.2 | 0.00915 | -0.05 | -21.868
-9 | -0.265 | 0.00869 | -0.051 | -30.448
-8.5 | -0.318 | 0.00827 | -0.051 | -38.471
-8 | -0.36 | 0.00794 | -0.052 | -45.282
-7.5 | -0.387 | 0.00769 | -0.052 | -50.333
-7 | -0.399 | 0.00747 | -0.052 | -53.448
-6.5 | -0.396 | 0.00723 | -0.053 | -54.799
-6 | -0.378 | 0.00699 | -0.053 | -54.045
-5.5 | -0.347 | 0.00689 | -0.054 | -50.342
-5 | -0.305 | 0.00675 | -0.054 | -45.26
-4.5 | -0.256 | 0.00661 | -0.054 | -38.818
-4 | -0.202 | 0.00648 | -0.055 | -31.223
-3.5 | -0.144 | 0.00654 | -0.055 | -22.076
-3 | -0.085 | 0.00639 | -0.055 | -13.271
-2.5 | -0.025 | 0.00638 | -0.056 | -3.862
-2 | 0.036 | 0.00633 | -0.056 | 5.67
-1.5 | 0.097 | 0.00597 | -0.056 | 16.182
-1 | 0.157 | 0.00592 | -0.057 | 26.597
-0.5 | 0.218 | 0.00593 | -0.057 | 36.755
0 | 0.279 | 0.00601 | -0.057 | 46.372
0.5 | 0.339 | 0.00601 | -0.058 | 56.475
1 | 0.4 | 0.00607 | -0.058 | 65.833
1.5 | 0.46 | 0.0062 | -0.059 | 74.212
2 | 0.52 | 0.00714 | -0.059 | 72.868
2.5 | 0.58 | 0.00725 | -0.059 | 80.034
3 | 0.64 | 0.00739 | -0.06 | 86.582
3.5 | 0.696 | 0.00756 | -0.06 | 91.994
4 | 0.746 | 0.00775 | -0.06 | 96.266
4.5 | 0.79 | 0.00779 | -0.06 | 101.337
5 | 0.823 | 0.00802 | -0.061 | 102.626
5.5 | 0.843 | 0.00823 | -0.061 | 102.33
6 | 0.845 | 0.00854 | -0.061 | 98.928
6.5 | 0.828 | 0.00887 | -0.062 | 93.3
7 | 0.789 | 0.00922 | -0.062 | 85.591
7.5 | 0.729 | 0.00966 | -0.062 | 75.442
8 | 0.65 | 0.0101 | -0.063 | 64.305
8.5 | 0.555 | 0.01061 | -0.063 | 52.276
9 | 0.448 | 0.0113 | -0.063 | 39.62
9.5 | 0.33 | 0.01109 | -0.063 | 29.74
10 | 0.184 | 0.01102 | -0.064 | 16.708
10.5 | 0.09 | 0.01378 | -0.064 | 6.504
11 | 0.092 | 0.01524 | -0.063 | 6.054

## 126. Re 14M Mach 0.25 (2)
BIGFOIL.COM POLAR EXPORT
TP202-9%
TP202-9% |  |  |  | Cl Max: | 1.6328 | at alpha= | 13 | deg
XFOIL ncrit=9 |  |  |  | L/D Max: | 136.922 | at alpha= | 8 | deg
Re: | 14000000 |  |  | Cd Min: | 0.20141 | at alpha= | -16.5 | deg
Mach: | 0.25 |  |  | Cl=0 at alpha= | -2.2342 | deg
|  |  |  | @ Cl=0.1, Cd= | 0.0047985
|  |  |  | @ Cl=0.4, Cd= | 0.0048374
|  |  |  | @ Cl=0.6, Cd= | 0.0054572
alpha (deg) | Cl | Cd | Cm | Cl/Cd
-16.5 | -0.687 | 0.20141 | 0.0392 | -3.411
-16 | -0.671 | 0.19427 | 0.0354 | -3.454
-15.5 | -0.6613 | 0.18473 | 0.0312 | -3.5798
-15 | -0.6598 | 0.17225 | 0.0263 | -3.8305
-14.5 | -0.6545 | 0.16236 | 0.0221 | -4.0312
-14 | -0.6527 | 0.15168 | 0.0175 | -4.3031
-13.5 | -0.8217 | 0.10315 | -0.0069 | -7.9661
-13 | -0.8947 | 0.08153 | -0.0209 | -10.9739
-12.5 | -0.9576 | 0.06058 | -0.0358 | -15.8072
-12 | -0.9858 | 0.04061 | -0.0556 | -24.2748
-11.5 | -1.0218 | 0.02829 | -0.0637 | -36.1188
-11 | -1.0129 | 0.01695 | -0.0669 | -59.7581
-10.5 | -0.9683 | 0.01286 | -0.066 | -75.2955
-10 | -0.9153 | 0.01071 | -0.0647 | -85.4622
-9.5 | -0.8594 | 0.00934 | -0.0633 | -92.0128
-9 | -0.8014 | 0.00836 | -0.0623 | -95.8612
-8.5 | -0.7428 | 0.00766 | -0.0613 | -96.9713
-8 | -0.6836 | 0.00711 | -0.0606 | -96.1463
-7.5 | -0.6246 | 0.00655 | -0.06 | -95.3588
-7 | -0.565 | 0.00623 | -0.0596 | -90.6902
-6.5 | -0.5051 | 0.00606 | -0.0594 | -83.3498
-6 | -0.4452 | 0.00591 | -0.0592 | -75.3299
-5.5 | -0.3857 | 0.00578 | -0.059 | -66.7301
-5 | -0.3263 | 0.00565 | -0.0589 | -57.7522
-4.5 | -0.2671 | 0.0055 | -0.0589 | -48.5636
-4 | -0.2079 | 0.00533 | -0.0588 | -39.0056
-3.5 | -0.1488 | 0.00522 | -0.0588 | -28.5057
-3 | -0.0898 | 0.00514 | -0.0589 | -17.4708
-2.5 | -0.0311 | 0.00501 | -0.0589 | -6.2076
-2 | 0.0274 | 0.00493 | -0.059 | 5.5578
-1.5 | 0.0861 | 0.00482 | -0.0591 | 17.8631
-1 | 0.1444 | 0.00473 | -0.0592 | 30.5285
-0.5 | 0.2027 | 0.00463 | -0.0594 | 43.7797
0 | 0.2608 | 0.00469 | -0.0595 | 55.6077
0.5 | 0.3187 | 0.00464 | -0.0596 | 68.6853
1.5 | 0.434 | 0.00492 | -0.0596 | 88.2114
2 | 0.4912 | 0.00514 | -0.0596 | 95.5642
2.5 | 0.5488 | 0.00528 | -0.0596 | 103.9394
3 | 0.6066 | 0.00548 | -0.0595 | 110.6934
3.5 | 0.664 | 0.00577 | -0.0593 | 115.078
4 | 0.7215 | 0.00607 | -0.0591 | 118.8633
4.5 | 0.7788 | 0.00643 | -0.0588 | 121.1198
5 | 0.8368 | 0.00668 | -0.0586 | 125.2695
6 | 0.9532 | 0.00711 | -0.058 | 134.0647
6.5 | 1.0102 | 0.00749 | -0.0575 | 134.8732
7 | 1.0669 | 0.00785 | -0.0567 | 135.9108
8 | 1.1789 | 0.00861 | -0.0547 | 136.9222
8.5 | 1.2359 | 0.00913 | -0.0538 | 135.3669
9 | 1.2925 | 0.0097 | -0.0528 | 133.2474
9.5 | 1.3487 | 0.01035 | -0.0517 | 130.3092
10 | 1.404 | 0.01111 | -0.0503 | 126.3726
10.5 | 1.4577 | 0.01206 | -0.0486 | 120.8706
11 | 1.5084 | 0.01338 | -0.0463 | 112.7354
11.5 | 1.5551 | 0.01506 | -0.0435 | 103.2603
12 | 1.5962 | 0.01717 | -0.0399 | 92.9645
12.5 | 1.6264 | 0.02006 | -0.0352 | 81.0768
13 | 1.6328 | 0.02421 | -0.0281 | 67.4432
13.5 | 1.6082 | 0.02897 | -0.0187 | 55.5126
14 | 1.5761 | 0.03601 | -0.0142 | 43.7684
14.5 | 1.5403 | 0.0459 | -0.0155 | 33.5577
15 | 1.5028 | 0.05844 | -0.0214 | 25.7153
15.5 | 1.4631 | 0.07301 | -0.0297 | 20.0397
16 | 1.4226 | 0.0886 | -0.0383 | 16.0564
16.5 | 1.377 | 0.10539 | -0.047 | 13.0658
17 | 1.3182 | 0.12481 | -0.057 | 10.5617
17.5 | 1.251 | 0.14674 | -0.0689 | 8.5253
18 | 1.1761 | 0.17285 | -0.0848 | 6.8042

## 127. Re 14M Mach 0.50 (1)
BIGFOIL.COM POLAR EXPORT
TP202-9%
TP202-9% |  |  |  | Cl Max: | 1.189 | at alpha= | 20 | deg
JavaFoil+Calcfoil stall+Eppler ext transition |  |  |  | L/D Max: | 97.261 | at alpha= | 4.5 | deg
Re: | 14000000 |  |  | Cd Min: | 0.00606 | at alpha= | -1 | deg
Mach: | 0.5 |  |  | Cl=0 at alpha= | -2.2985 | deg
|  |  |  | @ Cl=0.1, Cd= | 0.0065023
|  |  |  | @ Cl=0.4, Cd= | 0.00629
|  |  |  | @ Cl=0.6, Cd= | 0.01094
alpha (deg) | Cl | Cd | Cm | Cl/Cd
-20 | -0.957 | 0.15327 | -0.03 | -6.243
-19.5 | -0.934 | 0.14063 | -0.031 | -6.64
-19 | -0.902 | 0.14128 | -0.03 | -6.388
-18.5 | -0.882 | 0.12471 | -0.032 | -7.073
-18 | -0.863 | 0.11026 | -0.033 | -7.824
-17.5 | -0.825 | 0.11896 | -0.031 | -6.937
-17 | -0.811 | 0.09935 | -0.034 | -8.16
-16.5 | -0.803 | 0.07603 | -0.038 | -10.567
-16 | -0.745 | 0.10451 | -0.031 | -7.125
-15.5 | -0.733 | 0.08308 | -0.036 | -8.828
-15 | -0.733 | 0.057 | -0.041 | -12.853
-14.5 | -0.661 | 0.09644 | -0.03 | -6.858
-14 | -0.646 | 0.07845 | -0.035 | -8.233
-13.5 | -0.648 | 0.0503 | -0.042 | -12.874
-13 | -0.579 | 0.08651 | -0.029 | -6.697
-12.5 | -0.559 | 0.07354 | -0.034 | -7.6
-12 | -0.551 | 0.05239 | -0.041 | -10.514
-11.5 | -0.498 | 0.07596 | -0.029 | -6.56
-11 | -0.475 | 0.0661 | -0.033 | -7.188
-10.5 | -0.465 | 0.04666 | -0.041 | -9.964
-10 | -0.491 | 0.01447 | -0.053 | -33.947
-9.5 | -0.391 | 0.05944 | -0.031 | -6.584
-9 | -0.379 | 0.04155 | -0.042 | -9.114
-8.5 | -0.412 | 0.00999 | -0.057 | -41.275
-8 | -0.383 | 0.00899 | -0.058 | -42.595
-7.5 | -0.286 | 0.04359 | -0.036 | -6.563
-7 | -0.297 | 0.01289 | -0.055 | -23.055
-6.5 | -0.283 | 0.00814 | -0.059 | -34.715
-6 | -0.249 | 0.00774 | -0.059 | -32.167
-5.5 | -0.215 | 0.0075 | -0.06 | -28.74
-5 | -0.27 | 0.0072 | -0.06 | -37.581
-4.5 | -0.27 | 0.00701 | -0.061 | -38.595
-4 | -0.222 | 0.0068 | -0.061 | -32.628
-3.5 | -0.16 | 0.00679 | -0.061 | -23.604
-3 | -0.094 | 0.00661 | -0.062 | -14.292
-2.5 | -0.027 | 0.00656 | -0.062 | -4.191
-2 | 0.04 | 0.00652 | -0.063 | 6.152
-1.5 | 0.108 | 0.0065 | -0.063 | 16.609
-1 | 0.176 | 0.00606 | -0.063 | 29.004
-0.5 | 0.244 | 0.00608 | -0.064 | 40.067
0 | 0.311 | 0.00617 | -0.064 | 50.504
0.5 | 0.379 | 0.00629 | -0.065 | 60.318
1 | 0.447 | 0.00629 | -0.065 | 71.05
1.5 | 0.514 | 0.00644 | -0.065 | 79.799
2 | 0.581 | 0.00748 | -0.066 | 77.71
2.5 | 0.648 | 0.00765 | -0.066 | 84.709
3 | 0.714 | 0.00788 | -0.067 | 90.636
3.5 | 0.773 | 0.00813 | -0.067 | 95.116
4 | 0.819 | 0.00844 | -0.067 | 97.002
4.5 | 0.835 | 0.00858 | -0.068 | 97.261
5 | 0.74 | 0.00893 | -0.068 | 82.854
5.5 | 0.522 | 0.00936 | -0.068 | 55.826
6 | 0.555 | 0.0099 | -0.069 | 56.128
6.5 | 0.589 | 0.01066 | -0.069 | 55.203
7 | 0.622 | 0.0115 | -0.069 | 54.069
7.5 | 0.653 | 0.0111 | -0.07 | 58.888
8 | 0.685 | 0.01301 | -0.07 | 52.658
8.5 | 0.711 | 0.015 | -0.069 | 47.417
9 | 0.747 | 0.0145 | -0.07 | 51.543
9.5 | 0.712 | 0.02875 | -0.063 | 24.771
10 | 0.809 | 0.0155 | -0.07 | 52.201
10.5 | 0.825 | 0.01845 | -0.069 | 44.753
11 | 0.739 | 0.06095 | -0.051 | 12.117
11.5 | 0.879 | 0.02085 | -0.069 | 42.159
12 | 0.806 | 0.05964 | -0.055 | 13.508
12.5 | 0.93 | 0.02407 | -0.069 | 38.644
13 | 0.885 | 0.05201 | -0.06 | 17.02
13.5 | 0.986 | 0.02638 | -0.069 | 37.364
14 | 0.956 | 0.04923 | -0.062 | 19.412
14.5 | 0.948 | 0.07069 | -0.057 | 13.413
15 | 0.999 | 0.06046 | -0.061 | 16.519
15.5 | 0.966 | 0.10292 | -0.049 | 9.391
16 | 0.998 | 0.10304 | -0.051 | 9.69
16.5 | 1.01 | 0.12445 | -0.046 | 8.112
17 | 1.047 | 0.11741 | -0.05 | 8.915
17.5 | 1.06 | 0.1459 | -0.046 | 7.262
18 | 1.093 | 0.13923 | -0.049 | 7.847
18.5 | 1.112 | 0.1598 | -0.047 | 6.961
19 | 1.144 | 0.15307 | -0.05 | 7.473
19.5 | 1.165 | 0.17182 | -0.048 | 6.779
20 | 1.189 | 0.18458 | -0.048 | 6.444

## 128. Re 14M Mach 0.50 (2)
BIGFOIL.COM POLAR EXPORT
TP202-9%
TP202-9% |  |  |  | Cl Max: | 1.1754 | at alpha= | 6.5 | deg
XFOIL ncrit=9 |  |  |  | L/D Max: | 184.884 | at alpha= | -1 | deg
Re: | 14000000 |  |  | Cd Min: | 0.28469 | at alpha= | -20 | deg
Mach: | 0.5 |  |  | Cl=0 at alpha= | -2.2079 | deg
|  |  |  | @ Cl=0.1, Cd= | 0.00088242
|  |  |  | @ Cl=0.4, Cd= | 0.0047782
|  |  |  | @ Cl=0.6, Cd= | 0.0053937
alpha (deg) | Cl | Cd | Cm | Cl/Cd
-20 | -0.8633 | 0.28469 | 0.0803 | -3.0324
-19.5 | -0.8411 | 0.27599 | 0.0752 | -3.0476
-19 | -0.8187 | 0.26727 | 0.07 | -3.0632
-18.5 | -0.7962 | 0.25848 | 0.0649 | -3.0803
-18 | -0.7739 | 0.24972 | 0.0598 | -3.0991
-17.5 | -0.7523 | 0.2409 | 0.055 | -3.1229
-17 | -0.7322 | 0.23135 | 0.0499 | -3.1649
-16.5 | -0.713 | 0.22128 | 0.0452 | -3.2222
-16 | -0.6939 | 0.21167 | 0.0404 | -3.2782
-15.5 | -0.6752 | 0.20244 | 0.0359 | -3.3353
-15 | -0.4484 | 0.15856 | 0.0015 | -2.828
-14.5 | -0.4411 | 0.15286 | -0.0011 | -2.8856
-14 | -0.4383 | 0.14703 | -0.0034 | -2.981
-13.5 | -0.4447 | 0.14213 | -0.0052 | -3.1288
-13 | -0.4457 | 0.13411 | -0.0083 | -3.3234
-12.5 | -0.4437 | 0.12601 | -0.0115 | -3.5211
-12 | -0.4452 | 0.11764 | -0.0145 | -3.7844
-11.5 | -0.4512 | 0.10861 | -0.0175 | -4.1543
-11 | -0.4608 | 0.09859 | -0.021 | -4.6739
-10.5 | -0.4731 | 0.08788 | -0.0249 | -5.3835
-10 | -0.4858 | 0.07715 | -0.029 | -6.2968
-9.5 | -0.4998 | 0.0665 | -0.033 | -7.5158
-9 | -0.5121 | 0.05541 | -0.0387 | -9.242
-8.5 | -0.5314 | 0.04578 | -0.042 | -11.6077
-8 | -0.5477 | 0.03468 | -0.0502 | -15.793
-7.5 | -0.561 | 0.02409 | -0.0651 | -23.2877
-7 | -0.5688 | 0.01381 | -0.0711 | -41.1875
-6.5 | -0.5595 | 0.00505 | -0.0734 | -110.7921
-6 | -0.5204 | 0.00159 | -0.0722 | -327.2956
-5.5 | -0.4503 | 0.0013 | -0.07 | -346.3846
-5 | -0.3795 | 0.00119 | -0.0685 | -318.9076
-4.5 | -0.3098 | 0.00113 | -0.0673 | -274.1593
-4 | -0.2417 | 0.00103 | -0.0663 | -234.6602
-3.5 | -0.1732 | 0.00099 | -0.0657 | -174.9495
-3 | -0.1057 | 0.00096 | -0.0652 | -110.1042
-2.5 | -0.0385 | 0.00095 | -0.0649 | -40.5263
-2 | 0.0274 | 0.00091 | -0.0646 | 30.1099
-1 | 0.159 | 0.00086 | -0.0645 | 184.8837
0 | 0.2944 | 0.00472 | -0.0661 | 62.3729
0.5 | 0.36 | 0.00473 | -0.066 | 76.1099
1 | 0.4264 | 0.00481 | -0.066 | 88.6486
1.5 | 0.4919 | 0.00496 | -0.0659 | 99.1734
2 | 0.5569 | 0.00525 | -0.0655 | 106.0762
2.5 | 0.6229 | 0.00547 | -0.0651 | 113.8757
3 | 0.6895 | 0.00574 | -0.0646 | 120.122
3.5 | 0.756 | 0.00612 | -0.0638 | 123.5294
4 | 0.8229 | 0.00656 | -0.0628 | 125.4421
4.5 | 0.8915 | 0.00689 | -0.0617 | 129.3904
5 | 0.9613 | 0.00721 | -0.0605 | 133.3287
5.5 | 1.0322 | 0.00751 | -0.0589 | 137.4434
6 | 1.103 | 0.00796 | -0.0569 | 138.5678
6.5 | 1.1754 | 0.00844 | -0.0542 | 139.2654

## 129. Re 16M Mach 0.00 (1)
BIGFOIL.COM POLAR EXPORT
TP202-9%
TP202-9% |  |  |  | Cl Max: | 0.864 | at alpha= | 6.5 | deg
JavaFoil+Calcfoil stall+Eppler ext transition |  |  |  | L/D Max: | 105.399 | at alpha= | 5.5 | deg
Re: | 16000000 |  |  | Cd Min: | 0.00585 | at alpha= | -1 | deg
Mach: | 0 |  |  | Cl=0 at alpha= | -2.2966 | deg
|  |  |  | @ Cl=0.1, Cd= | 0.0058948
|  |  |  | @ Cl=0.4, Cd= | 0.0060578
|  |  |  | @ Cl=0.6, Cd= | 0.01343
alpha (deg) | Cl | Cd | Cm | Cl/Cd
-13 | -0.228 | 0.07741 | -0.028 | -2.949
-12.5 | -0.246 | 0.07197 | -0.029 | -3.42
-12 | -0.266 | 0.06568 | -0.03 | -4.044
-11.5 | -0.334 | 0.01235 | -0.046 | -27.072
-11 | -0.366 | 0.00987 | -0.047 | -37.112
-10.5 | -0.391 | 0.00929 | -0.048 | -42.076
-10 | -0.411 | 0.00871 | -0.049 | -47.203
-9.5 | -0.429 | 0.00845 | -0.049 | -50.814
-9 | -0.443 | 0.00806 | -0.049 | -55.028
-8.5 | -0.452 | 0.00781 | -0.05 | -57.931
-8 | -0.455 | 0.00757 | -0.05 | -60.035
-7.5 | -0.449 | 0.00737 | -0.05 | -61.003
-7 | -0.436 | 0.00716 | -0.051 | -60.89
-6.5 | -0.414 | 0.007 | -0.051 | -59.083
-6 | -0.383 | 0.00683 | -0.051 | -56.062
-5.5 | -0.345 | 0.0067 | -0.052 | -51.444
-5 | -0.3 | 0.00659 | -0.052 | -45.49
-4.5 | -0.25 | 0.00647 | -0.053 | -38.65
-4 | -0.196 | 0.0065 | -0.053 | -30.222
-3.5 | -0.14 | 0.00637 | -0.053 | -21.989
-3 | -0.082 | 0.00631 | -0.054 | -13.033
-2.5 | -0.024 | 0.00625 | -0.054 | -3.817
-2 | 0.035 | 0.00623 | -0.054 | 5.584
-1.5 | 0.094 | 0.0059 | -0.055 | 15.86
-1 | 0.152 | 0.00585 | -0.055 | 26.027
-0.5 | 0.211 | 0.00589 | -0.055 | 35.84
0 | 0.27 | 0.00586 | -0.056 | 46.064
0.5 | 0.328 | 0.00595 | -0.056 | 55.193
1 | 0.387 | 0.00606 | -0.056 | 63.853
1.5 | 0.446 | 0.00605 | -0.057 | 73.606
2 | 0.504 | 0.0069 | -0.057 | 72.974
2.5 | 0.562 | 0.00708 | -0.057 | 79.371
3 | 0.62 | 0.00718 | -0.058 | 86.364
3.5 | 0.674 | 0.00731 | -0.058 | 92.231
4 | 0.725 | 0.00751 | -0.058 | 96.538
4.5 | 0.77 | 0.00768 | -0.059 | 100.233
5 | 0.808 | 0.00771 | -0.059 | 104.834
5.5 | 0.837 | 0.00794 | -0.059 | 105.399
6 | 0.856 | 0.00833 | -0.059 | 102.755
6.5 | 0.864 | 0.00841 | -0.06 | 102.654
7 | 0.86 | 0.00871 | -0.06 | 98.723
7.5 | 0.844 | 0.00904 | -0.06 | 93.348
8 | 0.819 | 0.00935 | -0.061 | 87.536
8.5 | 0.785 | 0.00973 | -0.061 | 80.688
9 | 0.745 | 0.01024 | -0.061 | 72.747
9.5 | 0.701 | 0.01084 | -0.061 | 64.705
10 | 0.655 | 0.01147 | -0.062 | 57.069
10.5 | 0.606 | 0.01113 | -0.062 | 54.49
11 | 0.559 | 0.01102 | -0.062 | 50.769
11.5 | 0.514 | 0.01343 | -0.062 | 38.26

## 130. Re 16M Mach 0.00 (2)
BIGFOIL.COM POLAR EXPORT
TP202-9%
TP202-9% |  |  |  | Cl Max: | 1.8815 | at alpha= | 17.5 | deg
XFOIL ncrit=9 |  |  |  | L/D Max: | 141.479 | at alpha= | 8 | deg
Re: | 16000000 |  |  | Cd Min: | 0.07026 | at alpha= | 20 | deg
Mach: | 0 |  |  | Cl=0 at alpha= | -2.2376 | deg
|  |  |  | @ Cl=0.1, Cd= | 0.0047903
|  |  |  | @ Cl=0.4, Cd= | 0.0049055
|  |  |  | @ Cl=0.6, Cd= | 0.0054642
alpha (deg) | Cl | Cd | Cm | Cl/Cd
-19 | -1.5521 | 0.04642 | -0.0463 | -33.436
-18.5 | -1.5868 | 0.03409 | -0.0562 | -46.5474
-18 | -1.5956 | 0.02809 | -0.0589 | -56.8031
-17.5 | -1.5853 | 0.025 | -0.0575 | -63.412
-17 | -1.5554 | 0.02273 | -0.0567 | -68.4294
-16.5 | -1.5194 | 0.02081 | -0.056 | -73.013
-16 | -1.4789 | 0.01916 | -0.0555 | -77.1868
-15.5 | -1.4357 | 0.01768 | -0.0551 | -81.2048
-15 | -1.3903 | 0.01637 | -0.0547 | -84.9297
-14.5 | -1.3435 | 0.01518 | -0.0543 | -88.5046
-14 | -1.2965 | 0.01411 | -0.0538 | -91.8852
-13.5 | -1.2483 | 0.01313 | -0.0533 | -95.0724
-13 | -1.1929 | 0.01219 | -0.0542 | -97.8589
-12.5 | -1.1362 | 0.01133 | -0.0553 | -100.2824
-12 | -1.0787 | 0.01055 | -0.0564 | -102.2464
-11.5 | -1.0249 | 0.00986 | -0.0565 | -103.9452
-11 | -0.9727 | 0.00924 | -0.0562 | -105.2706
-10.5 | -0.9193 | 0.00867 | -0.0561 | -106.0323
-10 | -0.8661 | 0.00815 | -0.0559 | -106.2699
-9.5 | -0.8119 | 0.00768 | -0.0558 | -105.7161
-9 | -0.7581 | 0.00728 | -0.0555 | -104.1346
-8.5 | -0.704 | 0.00676 | -0.0554 | -104.142
-8 | -0.649 | 0.00635 | -0.0554 | -102.2047
-7.5 | -0.5934 | 0.00608 | -0.0555 | -97.5987
-7 | -0.5374 | 0.00592 | -0.0556 | -90.777
-6.5 | -0.4812 | 0.00578 | -0.0558 | -83.2526
-6 | -0.4249 | 0.00564 | -0.0559 | -75.3369
-5.5 | -0.3686 | 0.00554 | -0.0561 | -66.5343
-5 | -0.3122 | 0.00544 | -0.0562 | -57.3897
-4.5 | -0.2557 | 0.00532 | -0.0564 | -48.0639
-4 | -0.1991 | 0.00524 | -0.0566 | -37.9962
-3.5 | -0.1425 | 0.00512 | -0.0567 | -27.832
-3 | -0.0859 | 0.00506 | -0.0568 | -16.9763
-2.5 | -0.0297 | 0.00497 | -0.0569 | -5.9759
-2 | 0.0269 | 0.00487 | -0.0571 | 5.5236
-1.5 | 0.0833 | 0.00482 | -0.0573 | 17.2822
-1 | 0.1396 | 0.00472 | -0.0574 | 29.5763
-0.5 | 0.1956 | 0.00464 | -0.0576 | 42.1552
0 | 0.2518 | 0.00471 | -0.0577 | 53.4607
0.5 | 0.3078 | 0.00464 | -0.0579 | 66.3362
1 | 0.3637 | 0.00476 | -0.0579 | 76.4076
1.5 | 0.4186 | 0.00498 | -0.0579 | 84.0562
2 | 0.4741 | 0.00514 | -0.058 | 92.2374
2.5 | 0.5298 | 0.00524 | -0.058 | 101.1069
3 | 0.5852 | 0.0054 | -0.0581 | 108.3704
3.5 | 0.6405 | 0.00564 | -0.0581 | 113.5638
4 | 0.6955 | 0.00591 | -0.058 | 117.6819
4.5 | 0.7505 | 0.0062 | -0.0579 | 121.0484
5 | 0.8057 | 0.00644 | -0.0579 | 125.1087
5.5 | 0.861 | 0.00664 | -0.0579 | 129.6687
6 | 0.9161 | 0.00684 | -0.0579 | 133.9327
6.5 | 0.9709 | 0.00703 | -0.0579 | 138.1081
7 | 1.0243 | 0.00743 | -0.0576 | 137.86
7.5 | 1.0769 | 0.00771 | -0.0571 | 139.6757
8 | 1.129 | 0.00798 | -0.0565 | 141.4787
8.5 | 1.1824 | 0.00839 | -0.0563 | 140.9297
9 | 1.2354 | 0.00883 | -0.056 | 139.9094
9.5 | 1.2879 | 0.00929 | -0.0557 | 138.6329
10 | 1.3398 | 0.00978 | -0.0553 | 136.9939
10.5 | 1.3912 | 0.0103 | -0.0549 | 135.068
11 | 1.4418 | 0.01087 | -0.0543 | 132.6403
11.5 | 1.4916 | 0.0115 | -0.0537 | 129.7043
12 | 1.5401 | 0.01223 | -0.0529 | 125.928
12.5 | 1.5861 | 0.01329 | -0.0518 | 119.3454
13 | 1.6322 | 0.01415 | -0.0507 | 115.3498
13.5 | 1.6767 | 0.01509 | -0.0494 | 111.1133
14 | 1.7193 | 0.01611 | -0.0478 | 106.7225
14.5 | 1.7596 | 0.01724 | -0.046 | 102.065
15 | 1.7969 | 0.01848 | -0.0439 | 97.2348
15.5 | 1.8304 | 0.01986 | -0.0412 | 92.1652
16 | 1.8572 | 0.02139 | -0.0376 | 86.8256
16.5 | 1.8692 | 0.02315 | -0.0319 | 80.743
17 | 1.8769 | 0.02549 | -0.0269 | 73.6328
17.5 | 1.8815 | 0.02853 | -0.0228 | 65.9481
18 | 1.8793 | 0.03273 | -0.0199 | 57.4183
18.5 | 1.8688 | 0.03851 | -0.0186 | 48.5277
19 | 1.8546 | 0.04557 | -0.0191 | 40.6978
19.5 | 1.8258 | 0.05541 | -0.0217 | 32.9507
20 | 1.7713 | 0.07026 | -0.0279 | 25.2106

## 131. Re 16M Mach 0.10 (1)
BIGFOIL.COM POLAR EXPORT
TP202-9%
TP202-9% |  |  |  | Cl Max: | 0.86 | at alpha= | 6.5 | deg
JavaFoil+Calcfoil stall+Eppler ext transition |  |  |  | L/D Max: | 105.082 | at alpha= | 5.5 | deg
Re: | 16000000 |  |  | Cd Min: | 0.00587 | at alpha= | -1 | deg
Mach: | 0.1 |  |  | Cl=0 at alpha= | -2.2966 | deg
|  |  |  | @ Cl=0.1, Cd= | 0.0059059
|  |  |  | @ Cl=0.4, Cd= | 0.0060812
|  |  |  | @ Cl=0.6, Cd= | 0.01378
alpha (deg) | Cl | Cd | Cm | Cl/Cd
-13 | -0.192 | 0.0794 | -0.027 | -2.423
-12.5 | -0.212 | 0.07344 | -0.028 | -2.883
-12 | -0.232 | 0.06788 | -0.029 | -3.424
-11.5 | -0.256 | 0.05938 | -0.032 | -4.308
-11 | -0.331 | 0.01019 | -0.047 | -32.499
-10.5 | -0.361 | 0.00945 | -0.048 | -38.185
-10 | -0.385 | 0.00885 | -0.049 | -43.559
-9.5 | -0.408 | 0.00852 | -0.049 | -47.821
-9 | -0.426 | 0.00813 | -0.05 | -52.371
-8.5 | -0.439 | 0.00788 | -0.05 | -55.715
-8 | -0.445 | 0.00759 | -0.05 | -58.617
-7.5 | -0.443 | 0.00739 | -0.051 | -59.979
-7 | -0.432 | 0.00717 | -0.051 | -60.312
-6.5 | -0.412 | 0.00706 | -0.051 | -58.388
-6 | -0.383 | 0.00683 | -0.052 | -55.992
-5.5 | -0.345 | 0.00671 | -0.052 | -51.428
-5 | -0.301 | 0.00659 | -0.052 | -45.623
-4.5 | -0.251 | 0.00648 | -0.053 | -38.725
-4 | -0.197 | 0.00651 | -0.053 | -30.321
-3.5 | -0.141 | 0.00636 | -0.053 | -22.106
-3 | -0.083 | 0.00635 | -0.054 | -13.017
-2.5 | -0.024 | 0.00625 | -0.054 | -3.838
-2 | 0.035 | 0.00623 | -0.055 | 5.606
-1.5 | 0.094 | 0.00591 | -0.055 | 15.899
-1 | 0.153 | 0.00587 | -0.055 | 26.082
-0.5 | 0.212 | 0.00589 | -0.056 | 36.022
0 | 0.271 | 0.00587 | -0.056 | 46.176
0.5 | 0.33 | 0.00597 | -0.056 | 55.257
1 | 0.389 | 0.00607 | -0.057 | 64.123
1.5 | 0.448 | 0.00613 | -0.057 | 73.05
2 | 0.506 | 0.00691 | -0.057 | 73.25
2.5 | 0.565 | 0.0071 | -0.058 | 79.514
3 | 0.623 | 0.0072 | -0.058 | 86.508
3.5 | 0.678 | 0.00733 | -0.058 | 92.387
4 | 0.728 | 0.00752 | -0.059 | 96.877
4.5 | 0.773 | 0.00769 | -0.059 | 100.487
5 | 0.811 | 0.00775 | -0.059 | 104.572
5.5 | 0.839 | 0.00798 | -0.059 | 105.082
6 | 0.856 | 0.0084 | -0.06 | 101.912
6.5 | 0.86 | 0.00845 | -0.06 | 101.85
7 | 0.852 | 0.00875 | -0.06 | 97.47
7.5 | 0.832 | 0.00909 | -0.061 | 91.582
8 | 0.802 | 0.00945 | -0.061 | 84.869
8.5 | 0.762 | 0.00985 | -0.061 | 77.405
9 | 0.716 | 0.01041 | -0.062 | 68.772
9.5 | 0.666 | 0.01099 | -0.062 | 60.573
10 | 0.613 | 0.01066 | -0.062 | 57.526
10.5 | 0.56 | 0.01137 | -0.062 | 49.266
11 | 0.509 | 0.01286 | -0.062 | 39.556
11.5 | 0.459 | 0.01378 | -0.062 | 33.315

## 132. Re 16M Mach 0.10 (2)
BIGFOIL.COM POLAR EXPORT
TP202-9%
TP202-9% |  |  |  | Cl Max: | 1.8226 | at alpha= | 16 | deg
XFOIL ncrit=9 |  |  |  | L/D Max: | 141.405 | at alpha= | 8 | deg
Re: | 16000000 |  |  | Cd Min: | 0.24399 | at alpha= | -20 | deg
Mach: | 0.1 |  |  | Cl=0 at alpha= | -2.2364 | deg
|  |  |  | @ Cl=0.1, Cd= | 0.0047913
|  |  |  | @ Cl=0.4, Cd= | 0.0049003
|  |  |  | @ Cl=0.6, Cd= | 0.0054595
alpha (deg) | Cl | Cd | Cm | Cl/Cd
-20 | -0.7951 | 0.24399 | 0.0655 | -3.2587
-19.5 | -0.7786 | 0.23774 | 0.0614 | -3.275
-19 | -0.7623 | 0.23124 | 0.0573 | -3.2966
-18.5 | -0.7461 | 0.22475 | 0.0533 | -3.3197
-18 | -1.3968 | 0.06325 | -0.0339 | -22.0838
-17.5 | -1.4955 | 0.03715 | -0.0565 | -40.2557
-17 | -1.5133 | 0.02934 | -0.0614 | -51.5781
-16.5 | -1.5072 | 0.02543 | -0.0604 | -59.2686
-16 | -1.4775 | 0.02271 | -0.0595 | -65.0594
-15.5 | -1.4405 | 0.02042 | -0.0588 | -70.5436
-15 | -1.3985 | 0.01854 | -0.0581 | -75.4315
-14.5 | -1.3537 | 0.01687 | -0.0574 | -80.243
-14 | -1.307 | 0.01544 | -0.0567 | -84.6503
-13.5 | -1.2614 | 0.0142 | -0.0555 | -88.831
-13 | -1.2056 | 0.01302 | -0.0562 | -92.596
-12.5 | -1.1484 | 0.01197 | -0.0571 | -95.9398
-12 | -1.0902 | 0.01104 | -0.058 | -98.75
-11.5 | -1.0352 | 0.01023 | -0.0581 | -101.1926
-11 | -0.9823 | 0.00953 | -0.0576 | -103.0745
-10.5 | -0.9283 | 0.00889 | -0.0574 | -104.4207
-10 | -0.8743 | 0.00832 | -0.057 | -105.0841
-8.5 | -0.71 | 0.00689 | -0.0562 | -103.0479
-8 | -0.6545 | 0.00641 | -0.0561 | -102.1061
-7.5 | -0.5983 | 0.00612 | -0.0561 | -97.7614
-7 | -0.5417 | 0.00594 | -0.0562 | -91.1953
-6.5 | -0.485 | 0.0058 | -0.0563 | -83.6207
-6 | -0.4281 | 0.00566 | -0.0564 | -75.636
-5.5 | -0.3713 | 0.00556 | -0.0565 | -66.7806
-5 | -0.3144 | 0.00545 | -0.0566 | -57.6881
-4.5 | -0.2575 | 0.00533 | -0.0568 | -48.3114
-4 | -0.2005 | 0.00525 | -0.0569 | -38.1905
-3.5 | -0.1435 | 0.00512 | -0.057 | -28.0273
-3 | -0.0865 | 0.00507 | -0.0571 | -17.0611
-2.5 | -0.03 | 0.00498 | -0.0572 | -6.0241
-2 | 0.0269 | 0.00487 | -0.0574 | 5.5236
-1.5 | 0.0837 | 0.00482 | -0.0576 | 17.3651
-1 | 0.1404 | 0.00472 | -0.0577 | 29.7458
-0.5 | 0.1967 | 0.00464 | -0.0579 | 42.3922
0 | 0.2532 | 0.00471 | -0.058 | 53.758
0.5 | 0.3095 | 0.00464 | -0.0581 | 66.7026
1 | 0.3657 | 0.00477 | -0.0582 | 76.6667
1.5 | 0.421 | 0.00498 | -0.0582 | 84.5382
2 | 0.4767 | 0.00514 | -0.0582 | 92.7432
2.5 | 0.5328 | 0.00525 | -0.0583 | 101.4857
3 | 0.5885 | 0.00541 | -0.0583 | 108.78
3.5 | 0.6442 | 0.00565 | -0.0583 | 114.0177
4 | 0.6996 | 0.00593 | -0.0582 | 117.9764
4.5 | 0.755 | 0.00623 | -0.0581 | 121.1878
5 | 0.8106 | 0.00646 | -0.058 | 125.4799
6 | 0.922 | 0.00686 | -0.058 | 134.4023
6.5 | 0.9773 | 0.00707 | -0.0579 | 138.232
7 | 1.031 | 0.00749 | -0.0575 | 137.6502
7.5 | 1.0842 | 0.00776 | -0.057 | 139.7165
8 | 1.1369 | 0.00804 | -0.0563 | 141.4055
8.5 | 1.1908 | 0.00846 | -0.056 | 140.7565
9 | 1.2443 | 0.00891 | -0.0556 | 139.6521
9.5 | 1.2974 | 0.00939 | -0.0552 | 138.1683
10 | 1.35 | 0.00991 | -0.0547 | 136.226
10.5 | 1.4019 | 0.01046 | -0.0541 | 134.0249
11 | 1.453 | 0.01109 | -0.0534 | 131.0189
11.5 | 1.5029 | 0.01181 | -0.0525 | 127.2566
12 | 1.5504 | 0.01288 | -0.0513 | 120.3727
12.5 | 1.5978 | 0.01378 | -0.0501 | 115.9507
13 | 1.6434 | 0.01478 | -0.0487 | 111.1908
13.5 | 1.6869 | 0.0159 | -0.0469 | 106.0943
14 | 1.7277 | 0.01718 | -0.0449 | 100.5646
14.5 | 1.7646 | 0.01865 | -0.0423 | 94.6166
15 | 1.7965 | 0.02033 | -0.0392 | 88.3669
15.5 | 1.8175 | 0.02228 | -0.0345 | 81.5754
16 | 1.8226 | 0.0246 | -0.028 | 74.0894
16.5 | 1.8211 | 0.0279 | -0.0226 | 65.2724
17 | 1.8123 | 0.03259 | -0.0188 | 55.6091
17.5 | 1.798 | 0.03884 | -0.0173 | 46.2925
18 | 1.7669 | 0.04835 | -0.0188 | 36.544
18.5 | 1.7186 | 0.06176 | -0.0239 | 27.8271
19 | 1.6645 | 0.07766 | -0.0315 | 21.4332
19.5 | 1.5906 | 0.09815 | -0.042 | 16.2058
20 | 1.4692 | 0.12893 | -0.0584 | 11.3953

## 133. Re 16M Mach 0.25 (1)
BIGFOIL.COM POLAR EXPORT
TP202-9%
TP202-9% |  |  |  | Cl Max: | 0.845 | at alpha= | 6 | deg
JavaFoil+Calcfoil stall+Eppler ext transition |  |  |  | L/D Max: | 104.069 | at alpha= | 5 | deg
Re: | 16000000 |  |  | Cd Min: | 0.00589 | at alpha= | -1 | deg
Mach: | 0.25 |  |  | Cl=0 at alpha= | -2.2951 | deg
|  |  |  | @ Cl=0.1, Cd= | 0.01476
|  |  |  | @ Cl=0.4, Cd= | 0.01476
|  |  |  | @ Cl=0.6, Cd= | 0.01476
alpha (deg) | Cl | Cd | Cm | Cl/Cd
-12 | -0.056 | 0.07571 | -0.026 | -0.734
-11.5 | -0.053 | 0.07043 | -0.027 | -0.751
-11 | -0.05 | 0.06507 | -0.028 | -0.771
-10.5 | -0.055 | 0.01396 | -0.047 | -3.961
-10 | -0.111 | 0.00965 | -0.05 | -11.545
-9.5 | -0.2 | 0.00901 | -0.05 | -22.197
-9 | -0.265 | 0.00847 | -0.051 | -31.26
-8.5 | -0.318 | 0.00816 | -0.051 | -38.985
-8 | -0.36 | 0.00785 | -0.052 | -45.791
-7.5 | -0.387 | 0.00762 | -0.052 | -50.843
-7 | -0.399 | 0.00736 | -0.052 | -54.302
-6.5 | -0.396 | 0.00718 | -0.053 | -55.119
-6 | -0.378 | 0.00699 | -0.053 | -54.027
-5.5 | -0.347 | 0.0068 | -0.054 | -50.976
-5 | -0.305 | 0.00668 | -0.054 | -45.726
-4.5 | -0.256 | 0.00655 | -0.054 | -39.135
-4 | -0.202 | 0.00648 | -0.055 | -31.193
-3.5 | -0.144 | 0.00642 | -0.055 | -22.479
-3 | -0.085 | 0.00637 | -0.055 | -13.32
-2.5 | -0.025 | 0.00631 | -0.056 | -3.906
-2 | 0.036 | 0.00628 | -0.056 | 5.718
-1.5 | 0.097 | 0.00599 | -0.056 | 16.127
-1 | 0.157 | 0.00589 | -0.057 | 26.723
-0.5 | 0.218 | 0.00594 | -0.057 | 36.716
0 | 0.279 | 0.0059 | -0.057 | 47.214
0.5 | 0.339 | 0.00601 | -0.058 | 56.481
1 | 0.4 | 0.00609 | -0.058 | 65.579
1.5 | 0.46 | 0.00618 | -0.059 | 74.497
2 | 0.52 | 0.007 | -0.059 | 74.299
2.5 | 0.58 | 0.00719 | -0.059 | 80.757
3 | 0.64 | 0.00729 | -0.06 | 87.737
3.5 | 0.696 | 0.00747 | -0.06 | 93.123
4 | 0.746 | 0.00764 | -0.06 | 97.664
4.5 | 0.79 | 0.00773 | -0.06 | 102.229
5 | 0.823 | 0.00791 | -0.061 | 104.069
5.5 | 0.843 | 0.0082 | -0.061 | 102.811
6 | 0.845 | 0.00839 | -0.061 | 100.741
6.5 | 0.828 | 0.00872 | -0.062 | 94.93
7 | 0.789 | 0.00907 | -0.062 | 87.01
7.5 | 0.729 | 0.0095 | -0.062 | 76.745
8 | 0.65 | 0.00988 | -0.063 | 65.78
8.5 | 0.555 | 0.0104 | -0.063 | 53.343
9 | 0.448 | 0.01108 | -0.063 | 40.423
9.5 | 0.33 | 0.01088 | -0.063 | 30.326
10 | 0.184 | 0.01085 | -0.064 | 16.987
10.5 | 0.09 | 0.01341 | -0.064 | 6.689
11 | 0.093 | 0.01476 | -0.064 | 6.272

## 134. Re 16M Mach 0.25 (2)
BIGFOIL.COM POLAR EXPORT
TP202-9%
TP202-9% |  |  |  | Cl Max: | 1.6448 | at alpha= | 13 | deg
XFOIL ncrit=9 |  |  |  | L/D Max: | 140.56 | at alpha= | 8 | deg
Re: | 16000000 |  |  | Cd Min: | 0.18384 | at alpha= | 18 | deg
Mach: | 0.25 |  |  | Cl=0 at alpha= | -2.2317 | deg
|  |  |  | @ Cl=0.1, Cd= | 0.0047959
|  |  |  | @ Cl=0.4, Cd= | 0.0048653
|  |  |  | @ Cl=0.6, Cd= | 0.0054481
alpha (deg) | Cl | Cd | Cm | Cl/Cd
-14 | -0.8003 | 0.11598 | 0.0003 | -6.9003
-13.5 | -0.8809 | 0.09239 | -0.0141 | -9.5346
-13 | -0.9437 | 0.07298 | -0.0274 | -12.9309
-12.5 | -0.9969 | 0.05166 | -0.0411 | -19.2973
-12 | -1.0163 | 0.03668 | -0.0604 | -27.7072
-11 | -1.0203 | 0.0154 | -0.067 | -66.2532
-10.5 | -0.9741 | 0.01207 | -0.0654 | -80.7042
-10 | -0.9193 | 0.01018 | -0.0642 | -90.3045
-9.5 | -0.862 | 0.00896 | -0.063 | -96.2054
-9 | -0.804 | 0.00813 | -0.0618 | -98.893
-8 | -0.685 | 0.00704 | -0.0604 | -97.3011
-7.5 | -0.6255 | 0.00653 | -0.0598 | -95.7887
-7 | -0.566 | 0.00612 | -0.0595 | -92.4837
-6.5 | -0.5061 | 0.00594 | -0.0592 | -85.202
-6 | -0.4461 | 0.00578 | -0.0591 | -77.1799
-5.5 | -0.3865 | 0.00566 | -0.0589 | -68.2862
-5 | -0.327 | 0.00554 | -0.0588 | -59.0253
-4.5 | -0.2677 | 0.0054 | -0.0588 | -49.5741
-4 | -0.2084 | 0.00529 | -0.0588 | -39.3951
-3.5 | -0.1492 | 0.00518 | -0.0588 | -28.8031
-3 | -0.0901 | 0.00508 | -0.0589 | -17.7362
-2.5 | -0.0315 | 0.00501 | -0.0589 | -6.2874
-2 | 0.0272 | 0.00489 | -0.059 | 5.5624
-1.5 | 0.0859 | 0.00482 | -0.0591 | 17.8216
-1 | 0.1443 | 0.00472 | -0.0593 | 30.572
-0.5 | 0.2025 | 0.00464 | -0.0594 | 43.6422
0 | 0.2607 | 0.00472 | -0.0595 | 55.2331
0.5 | 0.3188 | 0.00466 | -0.0596 | 68.412
1 | 0.3768 | 0.00478 | -0.0597 | 78.8285
1.5 | 0.4339 | 0.00499 | -0.0596 | 86.9539
2 | 0.4915 | 0.00516 | -0.0596 | 95.2519
2.5 | 0.5494 | 0.00529 | -0.0596 | 103.8563
3 | 0.607 | 0.00547 | -0.0596 | 110.9689
3.5 | 0.6648 | 0.0057 | -0.0595 | 116.6316
4 | 0.7221 | 0.00603 | -0.0592 | 119.7512
4.5 | 0.7798 | 0.00634 | -0.059 | 122.9968
5 | 0.8378 | 0.00658 | -0.0587 | 127.3252
5.5 | 0.8962 | 0.00679 | -0.0585 | 131.9882
6 | 0.9545 | 0.00701 | -0.0582 | 136.1626
7 | 1.0689 | 0.00776 | -0.0571 | 137.7448
7.5 | 1.1246 | 0.00802 | -0.056 | 140.2244
8 | 1.1807 | 0.0084 | -0.055 | 140.5595
8.5 | 1.2379 | 0.0089 | -0.0542 | 139.0899
9 | 1.2948 | 0.00946 | -0.0532 | 136.871
9.5 | 1.3511 | 0.01008 | -0.052 | 134.0377
10 | 1.4066 | 0.01083 | -0.0507 | 129.88
10.5 | 1.4602 | 0.01186 | -0.0489 | 123.1197
11 | 1.5095 | 0.01336 | -0.0465 | 112.9865
11.5 | 1.5547 | 0.01521 | -0.0434 | 102.2156
12 | 1.5955 | 0.01734 | -0.0399 | 92.0127
12.5 | 1.6292 | 0.01988 | -0.0355 | 81.9517
13 | 1.6448 | 0.02348 | -0.0294 | 70.0511
13.5 | 1.6257 | 0.02781 | -0.0199 | 58.4574
14 | 1.5956 | 0.03424 | -0.0144 | 46.6005
14.5 | 1.5599 | 0.04357 | -0.0145 | 35.8022
15 | 1.5216 | 0.05576 | -0.0198 | 27.2884
15.5 | 1.4782 | 0.0706 | -0.0281 | 20.9377
16 | 1.4323 | 0.08696 | -0.0373 | 16.4708
16.5 | 1.3682 | 0.1071 | -0.0482 | 12.775
17 | 1.2627 | 0.1358 | -0.0637 | 9.2982
17.5 | 1.1887 | 0.16057 | -0.0778 | 7.403
18 | 1.1349 | 0.18384 | -0.0919 | 6.1733

## 135. Re 16M Mach 0.50 (1)
BIGFOIL.COM POLAR EXPORT
TP202-9%
TP202-9% |  |  |  | Cl Max: | 1.189 | at alpha= | 20 | deg
JavaFoil+Calcfoil stall+Eppler ext transition |  |  |  | L/D Max: | 98.276 | at alpha= | 4 | deg
Re: | 16000000 |  |  | Cd Min: | 0.00605 | at alpha= | -1 | deg
Mach: | 0.5 |  |  | Cl=0 at alpha= | -2.2941 | deg
|  |  |  | @ Cl=0.1, Cd= | 0.0064529
|  |  |  | @ Cl=0.4, Cd= | 0.006284
|  |  |  | @ Cl=0.6, Cd= | 0.010717
alpha (deg) | Cl | Cd | Cm | Cl/Cd
-20 | -0.956 | 0.1585 | -0.03 | -6.033
-19.5 | -0.932 | 0.14567 | -0.03 | -6.4
-19 | -0.901 | 0.14852 | -0.029 | -6.068
-18.5 | -0.878 | 0.13296 | -0.03 | -6.606
-18 | -0.856 | 0.12037 | -0.032 | -7.112
-17.5 | -0.822 | 0.12795 | -0.03 | -6.426
-17 | -0.8 | 0.11335 | -0.032 | -7.061
-16.5 | -0.781 | 0.099 | -0.034 | -7.887
-16 | -0.745 | 0.1061 | -0.031 | -7.018
-15.5 | -0.73 | 0.08704 | -0.035 | -8.388
-15 | -0.722 | 0.06544 | -0.04 | -11.037
-14.5 | -0.662 | 0.09489 | -0.03 | -6.978
-14 | -0.649 | 0.07485 | -0.036 | -8.677
-13.5 | -0.656 | 0.04423 | -0.044 | -14.831
-13 | -0.58 | 0.086 | -0.03 | -6.742
-12.5 | -0.561 | 0.07164 | -0.035 | -7.826
-12 | -0.557 | 0.04784 | -0.042 | -11.633
-11.5 | -0.499 | 0.07532 | -0.029 | -6.619
-11 | -0.476 | 0.06502 | -0.033 | -7.32
-10.5 | -0.472 | 0.04118 | -0.043 | -11.457
-10 | -0.496 | 0.01306 | -0.054 | -37.965
-9.5 | -0.392 | 0.05867 | -0.031 | -6.678
-9 | -0.387 | 0.0348 | -0.045 | -11.122
-8.5 | -0.414 | 0.00971 | -0.057 | -42.622
-8 | -0.383 | 0.00882 | -0.058 | -43.423
-7.5 | -0.288 | 0.04107 | -0.038 | -7.022
-7 | -0.313 | 0.0091 | -0.058 | -34.379
-6.5 | -0.283 | 0.00793 | -0.059 | -35.634
-6 | -0.249 | 0.00768 | -0.059 | -32.413
-5.5 | -0.215 | 0.00738 | -0.06 | -29.184
-5 | -0.27 | 0.00715 | -0.06 | -37.82
-4.5 | -0.27 | 0.00691 | -0.061 | -39.159
-4 | -0.222 | 0.00677 | -0.061 | -32.773
-3.5 | -0.16 | 0.00667 | -0.061 | -24.032
-3 | -0.095 | 0.00658 | -0.062 | -14.351
-2.5 | -0.028 | 0.00646 | -0.062 | -4.259
-2 | 0.04 | 0.0064 | -0.063 | 6.268
-1.5 | 0.108 | 0.00646 | -0.063 | 16.718
-1 | 0.176 | 0.00605 | -0.063 | 29.061
-0.5 | 0.244 | 0.00616 | -0.064 | 39.562
0 | 0.311 | 0.00609 | -0.064 | 51.17
0.5 | 0.379 | 0.00625 | -0.065 | 60.681
1 | 0.447 | 0.00636 | -0.065 | 70.266
1.5 | 0.514 | 0.00643 | -0.065 | 79.914
2 | 0.581 | 0.00733 | -0.066 | 79.27
2.5 | 0.648 | 0.0076 | -0.066 | 85.258
3 | 0.714 | 0.00776 | -0.067 | 91.949
3.5 | 0.773 | 0.00796 | -0.067 | 97.073
4 | 0.819 | 0.00833 | -0.067 | 98.276
4.5 | 0.835 | 0.00851 | -0.068 | 98.13
5 | 0.74 | 0.00882 | -0.068 | 83.909
5.5 | 0.522 | 0.00922 | -0.068 | 56.626
6 | 0.555 | 0.00973 | -0.069 | 57.115
6.5 | 0.589 | 0.01044 | -0.069 | 56.371
7 | 0.622 | 0.01127 | -0.069 | 55.164
7.5 | 0.654 | 0.01086 | -0.07 | 60.199
8 | 0.685 | 0.01102 | -0.07 | 62.182
8.5 | 0.712 | 0.01466 | -0.07 | 48.604
9 | 0.748 | 0.0142 | -0.07 | 52.648
9.5 | 0.728 | 0.02413 | -0.065 | 30.156
10 | 0.81 | 0.01507 | -0.071 | 53.769
10.5 | 0.83 | 0.01752 | -0.07 | 47.384
11 | 0.75 | 0.05447 | -0.054 | 13.774
11.5 | 0.882 | 0.01999 | -0.069 | 44.133
12 | 0.821 | 0.05136 | -0.058 | 15.995
12.5 | 0.936 | 0.02265 | -0.069 | 41.334
13 | 0.9 | 0.04485 | -0.062 | 20.075
13.5 | 0.966 | 0.0321 | -0.067 | 30.102
14 | 0.92 | 0.06823 | -0.057 | 13.482
14.5 | 0.926 | 0.08504 | -0.052 | 10.891
15 | 0.946 | 0.095 | -0.051 | 9.956
15.5 | 0.957 | 0.11557 | -0.045 | 8.279
16 | 0.989 | 0.11417 | -0.048 | 8.658
16.5 | 1.007 | 0.13307 | -0.045 | 7.569
17 | 1.041 | 0.12575 | -0.049 | 8.281
17.5 | 1.059 | 0.1523 | -0.046 | 6.954
18 | 1.091 | 0.14448 | -0.049 | 7.551
18.5 | 1.112 | 0.1658 | -0.047 | 6.707
19 | 1.143 | 0.15794 | -0.049 | 7.238
19.5 | 1.165 | 0.1772 | -0.048 | 6.572
20 | 1.189 | 0.18997 | -0.048 | 6.261

## 136. Re 16M Mach 0.50 (2)
BIGFOIL.COM POLAR EXPORT
TP202-9%
TP202-9% |  |  |  | Cl Max: | 1.2063 | at alpha= | 7 | deg
XFOIL ncrit=9 |  |  |  | L/D Max: | 561.07 | at alpha= | 7 | deg
Re: | 16000000 |  |  | Cd Min: | 0.28486 | at alpha= | -20 | deg
Mach: | 0.5 |  |  | Cl=0 at alpha= | -2.2056 | deg
|  |  |  | @ Cl=0.1, Cd= | 0.00088694
|  |  |  | @ Cl=0.4, Cd= | 0.0047902
|  |  |  | @ Cl=0.6, Cd= | 0.0053887
alpha (deg) | Cl | Cd | Cm | Cl/Cd
-20 | -0.8634 | 0.28486 | 0.0804 | -3.031
-19.5 | -0.8412 | 0.27615 | 0.0752 | -3.0462
-19 | -0.8189 | 0.26743 | 0.0701 | -3.0621
-18.5 | -0.7963 | 0.25864 | 0.0649 | -3.0788
-18 | -0.774 | 0.24987 | 0.0599 | -3.0976
-17.5 | -0.7524 | 0.24107 | 0.055 | -3.1211
-17 | -0.7324 | 0.2314 | 0.05 | -3.1651
-16.5 | -0.7147 | 0.22026 | 0.0451 | -3.2448
-16 | -0.695 | 0.21112 | 0.0404 | -3.292
-15.5 | -0.6759 | 0.20214 | 0.0359 | -3.3437
-15 | -0.4493 | 0.15836 | 0.0015 | -2.8372
-14.5 | -0.4431 | 0.15244 | -0.0011 | -2.9067
-14 | -0.4407 | 0.14666 | -0.0035 | -3.0049
-13.5 | -0.4469 | 0.14173 | -0.0052 | -3.1532
-13 | -0.4488 | 0.13348 | -0.0084 | -3.3623
-12.5 | -0.4469 | 0.1254 | -0.0117 | -3.5638
-12 | -0.4488 | 0.117 | -0.0147 | -3.8359
-11.5 | -0.456 | 0.10773 | -0.0179 | -4.2328
-11 | -0.467 | 0.09746 | -0.0215 | -4.7917
-10.5 | -0.4792 | 0.08681 | -0.0254 | -5.5201
-10 | -0.4916 | 0.07619 | -0.0294 | -6.4523
-9.5 | -0.5031 | 0.06512 | -0.0345 | -7.7257
-9 | -0.5191 | 0.05514 | -0.038 | -9.4142
-8.5 | -0.5375 | 0.04549 | -0.0418 | -11.8158
-8 | -0.5513 | 0.03379 | -0.0513 | -16.3155
-7.5 | -0.5654 | 0.02359 | -0.0655 | -23.9678
-7 | -0.5724 | 0.01337 | -0.0714 | -42.8123
-6.5 | -0.5631 | 0.00472 | -0.0735 | -119.3008
-6 | -0.5224 | 0.00152 | -0.0722 | -343.6842
-5.5 | -0.4517 | 0.00126 | -0.07 | -358.4921
-5 | -0.3807 | 0.00116 | -0.0684 | -328.1897
-4.5 | -0.3107 | 0.00111 | -0.0673 | -279.9099
-4 | -0.242 | 0.00103 | -0.0663 | -234.9515
-3.5 | -0.1737 | 0.00099 | -0.0657 | -175.4545
-3 | -0.106 | 0.00096 | -0.0652 | -110.4167
-2.5 | -0.0388 | 0.00094 | -0.0649 | -41.2766
-2 | 0.0271 | 0.00091 | -0.0646 | 29.7802
-1.5 | 0.0933 | 0.00089 | -0.0646 | 104.8315
-1 | 0.159 | 0.00086 | -0.0645 | 184.8837
-0.5 | 0.2244 | 0.00084 | -0.0645 | 267.1429
0 | 0.2944 | 0.00472 | -0.0661 | 62.3729
0.5 | 0.3601 | 0.00473 | -0.0661 | 76.1311
1 | 0.4264 | 0.00483 | -0.066 | 88.2816
1.5 | 0.4917 | 0.00503 | -0.0658 | 97.7535
2 | 0.5574 | 0.00526 | -0.0655 | 105.9696
2.5 | 0.6236 | 0.00546 | -0.0652 | 114.2125
3 | 0.6901 | 0.00573 | -0.0647 | 120.4363
3.5 | 0.7566 | 0.0061 | -0.0639 | 124.0328
4 | 0.8239 | 0.00649 | -0.063 | 126.9492
4.5 | 0.8929 | 0.00679 | -0.0619 | 131.5022
5 | 0.963 | 0.00707 | -0.0607 | 136.2093
5.5 | 1.034 | 0.00738 | -0.0592 | 140.1084
6 | 1.1048 | 0.00784 | -0.0571 | 140.9184
6.5 | 1.1777 | 0.0083 | -0.0545 | 141.8916
7 | 1.2063 | 0.00215 | -0.0455 | 561.0698

## 137. Re 18M Mach 0.00 (1)
BIGFOIL.COM POLAR EXPORT
TP202-9%
TP202-9% |  |  |  | Cl Max: | 0.864 | at alpha= | 6.5 | deg
JavaFoil+Calcfoil stall+Eppler ext transition |  |  |  | L/D Max: | 106.733 | at alpha= | 5.5 | deg
Re: | 18000000 |  |  | Cd Min: | 0.00585 | at alpha= | -1 | deg
Mach: | 0 |  |  | Cl=0 at alpha= | -2.2966 | deg
|  |  |  | @ Cl=0.1, Cd= | 0.0058769
|  |  |  | @ Cl=0.4, Cd= | 0.0060376
|  |  |  | @ Cl=0.6, Cd= | 0.0132
alpha (deg) | Cl | Cd | Cm | Cl/Cd
-13 | -0.229 | 0.07644 | -0.028 | -2.99
-12.5 | -0.247 | 0.07064 | -0.029 | -3.493
-12 | -0.266 | 0.06487 | -0.03 | -4.1
-11.5 | -0.291 | 0.05168 | -0.034 | -5.629
-11 | -0.367 | 0.00932 | -0.048 | -39.404
-10.5 | -0.391 | 0.00916 | -0.048 | -42.676
-10 | -0.411 | 0.00866 | -0.049 | -47.495
-9.5 | -0.429 | 0.00827 | -0.049 | -51.93
-9 | -0.443 | 0.00798 | -0.049 | -55.6
-8.5 | -0.452 | 0.00768 | -0.05 | -58.893
-8 | -0.455 | 0.00751 | -0.05 | -60.566
-7.5 | -0.449 | 0.00727 | -0.05 | -61.859
-7 | -0.436 | 0.00712 | -0.051 | -61.219
-6.5 | -0.414 | 0.00692 | -0.051 | -59.744
-6 | -0.383 | 0.00675 | -0.051 | -56.725
-5.5 | -0.345 | 0.00663 | -0.052 | -51.968
-5 | -0.3 | 0.00652 | -0.052 | -46.029
-4.5 | -0.25 | 0.00645 | -0.053 | -38.784
-4 | -0.196 | 0.00639 | -0.053 | -30.736
-3.5 | -0.14 | 0.00633 | -0.053 | -22.136
-3 | -0.082 | 0.00626 | -0.054 | -13.132
-2.5 | -0.024 | 0.00622 | -0.054 | -3.839
-2 | 0.035 | 0.00622 | -0.054 | 5.591
-1.5 | 0.094 | 0.00588 | -0.055 | 15.905
-1 | 0.152 | 0.00585 | -0.055 | 26.047
-0.5 | 0.211 | 0.0059 | -0.055 | 35.779
0 | 0.27 | 0.00593 | -0.056 | 45.515
0.5 | 0.328 | 0.00595 | -0.056 | 55.228
1 | 0.387 | 0.00602 | -0.056 | 64.281
1.5 | 0.446 | 0.0061 | -0.057 | 73.072
2 | 0.504 | 0.00684 | -0.057 | 73.699
2.5 | 0.562 | 0.00698 | -0.057 | 80.553
3 | 0.62 | 0.00714 | -0.058 | 86.783
3.5 | 0.674 | 0.00724 | -0.058 | 93.098
4 | 0.725 | 0.00743 | -0.058 | 97.58
4.5 | 0.77 | 0.00758 | -0.059 | 101.54
5 | 0.808 | 0.00766 | -0.059 | 105.528
5.5 | 0.837 | 0.00784 | -0.059 | 106.733
6 | 0.856 | 0.00825 | -0.059 | 103.775
6.5 | 0.864 | 0.00832 | -0.06 | 103.782
7 | 0.86 | 0.00857 | -0.06 | 100.295
7.5 | 0.844 | 0.00887 | -0.06 | 95.131
8 | 0.819 | 0.00922 | -0.061 | 88.798
8.5 | 0.785 | 0.0096 | -0.061 | 81.81
9 | 0.745 | 0.01005 | -0.061 | 74.151
9.5 | 0.701 | 0.01066 | -0.061 | 65.753
10 | 0.655 | 0.01128 | -0.062 | 58.03
10.5 | 0.607 | 0.01093 | -0.062 | 55.502
11 | 0.559 | 0.01081 | -0.062 | 51.742
11.5 | 0.514 | 0.0132 | -0.062 | 38.94

## 138. Re 18M Mach 0.00 (2)
BIGFOIL.COM POLAR EXPORT
TP202-9%
TP202-9% |  |  |  | Cl Max: | 1.9145 | at alpha= | 18 | deg
XFOIL ncrit=9 |  |  |  | L/D Max: | 144.54 | at alpha= | 8 | deg
Re: | 18000000 |  |  | Cd Min: | 0.05698 | at alpha= | 20 | deg
Mach: | 0 |  |  | Cl=0 at alpha= | -2.2355 | deg
|  |  |  | @ Cl=0.1, Cd= | 0.004772
|  |  |  | @ Cl=0.4, Cd= | 0.0049349
|  |  |  | @ Cl=0.6, Cd= | 0.0054415
alpha (deg) | Cl | Cd | Cm | Cl/Cd
-19.5 | -1.5567 | 0.0537 | -0.0407 | -28.9888
-19 | -1.6139 | 0.03689 | -0.0543 | -43.749
-18.5 | -1.626 | 0.02963 | -0.0588 | -54.8768
-18 | -1.627 | 0.02573 | -0.058 | -63.2336
-17.5 | -1.6008 | 0.02336 | -0.057 | -68.5274
-17 | -1.5667 | 0.02139 | -0.0563 | -73.2445
-16.5 | -1.5279 | 0.01967 | -0.0557 | -77.6767
-16 | -1.4857 | 0.01818 | -0.0552 | -81.7217
-15.5 | -1.4411 | 0.01683 | -0.0548 | -85.6269
-15 | -1.3947 | 0.01563 | -0.0545 | -89.2322
-14.5 | -1.3472 | 0.01453 | -0.0541 | -92.7185
-14 | -1.3002 | 0.01355 | -0.0535 | -95.9557
-13.5 | -1.2476 | 0.01261 | -0.0538 | -98.9374
-13 | -1.1918 | 0.01174 | -0.0548 | -101.5162
-12 | -1.0797 | 0.01021 | -0.0564 | -105.7493
-11.5 | -1.028 | 0.00958 | -0.056 | -107.3069
-11 | -0.9752 | 0.00899 | -0.0558 | -108.4761
-10.5 | -0.9216 | 0.00845 | -0.0557 | -109.0651
-10 | -0.8679 | 0.00796 | -0.0555 | -109.0327
-9.5 | -0.8141 | 0.00753 | -0.0554 | -108.1142
-9 | -0.7597 | 0.00717 | -0.0552 | -105.9554
-8.5 | -0.7051 | 0.0067 | -0.0552 | -105.2388
-8 | -0.65 | 0.00628 | -0.0553 | -103.5032
-7.5 | -0.5943 | 0.00601 | -0.0554 | -98.8852
-7 | -0.5382 | 0.00583 | -0.0555 | -92.3156
-6.5 | -0.4819 | 0.00569 | -0.0557 | -84.6924
-6 | -0.4256 | 0.00557 | -0.0559 | -76.4093
-5.5 | -0.3692 | 0.00547 | -0.056 | -67.4954
-5 | -0.3128 | 0.00537 | -0.0562 | -58.2495
-4.5 | -0.2561 | 0.00526 | -0.0563 | -48.6882
-3.5 | -0.1429 | 0.00509 | -0.0567 | -28.0747
-3 | -0.0863 | 0.00504 | -0.0568 | -17.123
-2.5 | -0.03 | 0.00497 | -0.0569 | -6.0362
-2 | 0.0267 | 0.00485 | -0.0571 | 5.5052
-1.5 | 0.0831 | 0.00479 | -0.0573 | 17.3486
-1 | 0.1396 | 0.00473 | -0.0574 | 29.5137
0 | 0.2517 | 0.00472 | -0.0577 | 53.3263
0.5 | 0.3079 | 0.00466 | -0.0579 | 66.073
1 | 0.3638 | 0.00477 | -0.058 | 76.2683
1.5 | 0.4187 | 0.00502 | -0.0579 | 83.4064
2 | 0.4743 | 0.00515 | -0.058 | 92.0971
2.5 | 0.5302 | 0.00526 | -0.0581 | 100.7985
3 | 0.5857 | 0.00539 | -0.0581 | 108.6642
3.5 | 0.6412 | 0.00559 | -0.0582 | 114.7048
4 | 0.696 | 0.00589 | -0.0581 | 118.1664
4.5 | 0.7512 | 0.00615 | -0.058 | 122.1463
5 | 0.8065 | 0.00636 | -0.058 | 126.8082
6 | 0.9171 | 0.00674 | -0.058 | 136.0682
6.5 | 0.972 | 0.00695 | -0.058 | 139.8561
7 | 1.0255 | 0.00736 | -0.0578 | 139.3342
7.5 | 1.0792 | 0.00766 | -0.0575 | 140.8877
8 | 1.1303 | 0.00782 | -0.0567 | 144.5396
8.5 | 1.1838 | 0.00822 | -0.0565 | 144.0146
9 | 1.2369 | 0.00864 | -0.0563 | 143.1597
9.5 | 1.2895 | 0.00909 | -0.056 | 141.8592
10 | 1.3416 | 0.00957 | -0.0556 | 140.1881
10.5 | 1.3931 | 0.01008 | -0.0552 | 138.2044
11 | 1.4438 | 0.01064 | -0.0546 | 135.6955
11.5 | 1.4936 | 0.01127 | -0.054 | 132.5288
12 | 1.5422 | 0.01201 | -0.0532 | 128.4097
12.5 | 1.5893 | 0.01293 | -0.0522 | 122.9157
13 | 1.6359 | 0.01373 | -0.0512 | 119.1479
13.5 | 1.6811 | 0.01461 | -0.05 | 115.065
14 | 1.7246 | 0.01556 | -0.0486 | 110.8355
14.5 | 1.7661 | 0.01659 | -0.0469 | 106.4557
15 | 1.8051 | 0.01772 | -0.045 | 101.8679
15.5 | 1.8409 | 0.01897 | -0.0426 | 97.0427
16 | 1.8725 | 0.02034 | -0.0397 | 92.06
16.5 | 1.8917 | 0.02185 | -0.0349 | 86.5767
17 | 1.9026 | 0.02376 | -0.0295 | 80.0758
17.5 | 1.9111 | 0.02622 | -0.025 | 72.8871
18 | 1.9145 | 0.02952 | -0.0214 | 64.8543
18.5 | 1.9128 | 0.03386 | -0.019 | 56.4914
19 | 1.9064 | 0.03938 | -0.0182 | 48.4104
19.5 | 1.8903 | 0.04674 | -0.0189 | 40.4429
20 | 1.8589 | 0.05698 | -0.0218 | 32.6237

## 139. Re 18M Mach 0.10 (1)
BIGFOIL.COM POLAR EXPORT
TP202-9%
TP202-9% |  |  |  | Cl Max: | 0.86 | at alpha= | 6.5 | deg
JavaFoil+Calcfoil stall+Eppler ext transition |  |  |  | L/D Max: | 106.283 | at alpha= | 5.5 | deg
Re: | 18000000 |  |  | Cd Min: | 0.00587 | at alpha= | -1 | deg
Mach: | 0.1 |  |  | Cl=0 at alpha= | -2.2966 | deg
|  |  |  | @ Cl=0.1, Cd= | 0.005888
|  |  |  | @ Cl=0.4, Cd= | 0.0060349
|  |  |  | @ Cl=0.6, Cd= | 0.0135
alpha (deg) | Cl | Cd | Cm | Cl/Cd
-13 | -0.193 | 0.07847 | -0.027 | -2.455
-12.5 | -0.212 | 0.07314 | -0.028 | -2.897
-12 | -0.233 | 0.06722 | -0.03 | -3.461
-11.5 | -0.257 | 0.05659 | -0.033 | -4.546
-11 | -0.332 | 0.00997 | -0.048 | -33.324
-10.5 | -0.361 | 0.00931 | -0.048 | -38.763
-10 | -0.385 | 0.00873 | -0.049 | -44.136
-9.5 | -0.408 | 0.00834 | -0.049 | -48.887
-9 | -0.426 | 0.00806 | -0.05 | -52.873
-8.5 | -0.439 | 0.00775 | -0.05 | -56.603
-8 | -0.445 | 0.00753 | -0.05 | -59.138
-7.5 | -0.443 | 0.00729 | -0.051 | -60.763
-7 | -0.432 | 0.00718 | -0.051 | -60.231
-6.5 | -0.412 | 0.00694 | -0.051 | -59.315
-6 | -0.383 | 0.00677 | -0.052 | -56.565
-5.5 | -0.345 | 0.00664 | -0.052 | -51.957
-5 | -0.301 | 0.00651 | -0.052 | -46.2
-4.5 | -0.251 | 0.00645 | -0.053 | -38.948
-4 | -0.197 | 0.0064 | -0.053 | -30.836
-3.5 | -0.141 | 0.00635 | -0.053 | -22.141
-3 | -0.083 | 0.00624 | -0.054 | -13.228
-2.5 | -0.024 | 0.00621 | -0.054 | -3.861
-2 | 0.035 | 0.00626 | -0.055 | 5.588
-1.5 | 0.094 | 0.00589 | -0.055 | 15.966
-1 | 0.153 | 0.00587 | -0.055 | 26.105
-0.5 | 0.212 | 0.0059 | -0.056 | 35.954
0 | 0.271 | 0.00594 | -0.056 | 45.654
0.5 | 0.33 | 0.00595 | -0.056 | 55.487
1 | 0.389 | 0.00602 | -0.057 | 64.567
1.5 | 0.448 | 0.0061 | -0.057 | 73.394
2 | 0.506 | 0.00684 | -0.057 | 73.983
2.5 | 0.565 | 0.00698 | -0.058 | 80.942
3 | 0.623 | 0.00714 | -0.058 | 87.184
3.5 | 0.678 | 0.00727 | -0.058 | 93.14
4 | 0.728 | 0.00744 | -0.059 | 97.921
4.5 | 0.773 | 0.00762 | -0.059 | 101.426
5 | 0.811 | 0.00769 | -0.059 | 105.429
5.5 | 0.839 | 0.00789 | -0.059 | 106.283
6 | 0.856 | 0.00831 | -0.06 | 102.92
6.5 | 0.86 | 0.00835 | -0.06 | 102.982
7 | 0.852 | 0.00861 | -0.06 | 98.959
7.5 | 0.832 | 0.00892 | -0.061 | 93.342
8 | 0.802 | 0.00931 | -0.061 | 86.1
8.5 | 0.762 | 0.0097 | -0.061 | 78.585
9 | 0.716 | 0.01019 | -0.062 | 70.276
9.5 | 0.666 | 0.0108 | -0.062 | 61.618
10 | 0.614 | 0.01049 | -0.062 | 58.486
10.5 | 0.56 | 0.01117 | -0.062 | 50.152
11 | 0.509 | 0.01103 | -0.062 | 46.124
11.5 | 0.459 | 0.0135 | -0.062 | 34.048

## 140. Re 18M Mach 0.10 (2)
BIGFOIL.COM POLAR EXPORT
TP202-9%
TP202-9% |  |  |  | Cl Max: | 1.8589 | at alpha= | 16.5 | deg
XFOIL ncrit=9 |  |  |  | L/D Max: | 144.442 | at alpha= | 8 | deg
Re: | 18000000 |  |  | Cd Min: | 0.24372 | at alpha= | -20 | deg
Mach: | 0.1 |  |  | Cl=0 at alpha= | -2.2346 | deg
|  |  |  | @ Cl=0.1, Cd= | 0.0047697
|  |  |  | @ Cl=0.4, Cd= | 0.0049311
|  |  |  | @ Cl=0.6, Cd= | 0.005431
alpha (deg) | Cl | Cd | Cm | Cl/Cd
-20 | -0.7956 | 0.24372 | 0.0655 | -3.2644
-19.5 | -0.7791 | 0.23747 | 0.0614 | -3.2808
-19 | -0.7629 | 0.23098 | 0.0573 | -3.3029
-18 | -1.5235 | 0.04045 | -0.054 | -37.6638
-17.5 | -1.5471 | 0.03083 | -0.0613 | -50.1816
-17 | -1.5511 | 0.02628 | -0.061 | -59.0221
-16.5 | -1.5256 | 0.02336 | -0.0601 | -65.3082
-16 | -1.4903 | 0.02107 | -0.0592 | -70.7309
-15.5 | -1.4499 | 0.0191 | -0.0585 | -75.911
-15 | -1.4056 | 0.01743 | -0.0578 | -80.6426
-14.5 | -1.3591 | 0.01596 | -0.0572 | -85.1566
-14 | -1.3116 | 0.01467 | -0.0565 | -89.407
-13.5 | -1.2613 | 0.01352 | -0.0561 | -93.2914
-13 | -1.205 | 0.01245 | -0.0568 | -96.7871
-12 | -1.0908 | 0.01064 | -0.0582 | -102.5188
-11.5 | -1.0384 | 0.00992 | -0.0576 | -104.6774
-11 | -0.985 | 0.00926 | -0.0572 | -106.3715
-10.5 | -0.9306 | 0.00865 | -0.057 | -107.5838
-10 | -0.8762 | 0.00812 | -0.0567 | -107.9064
-9.5 | -0.8216 | 0.00765 | -0.0564 | -107.3987
-9 | -0.7666 | 0.00726 | -0.0561 | -105.5923
-8.5 | -0.711 | 0.00683 | -0.056 | -104.0996
-8 | -0.6553 | 0.0064 | -0.056 | -102.3906
-7.5 | -0.5992 | 0.00605 | -0.056 | -99.0413
-7 | -0.5425 | 0.00586 | -0.0561 | -92.5768
-6.5 | -0.4856 | 0.00571 | -0.0562 | -85.0438
-6 | -0.4288 | 0.00559 | -0.0563 | -76.7084
-5.5 | -0.3719 | 0.00548 | -0.0564 | -67.865
-5 | -0.315 | 0.00539 | -0.0566 | -58.4416
-4.5 | -0.2579 | 0.00527 | -0.0567 | -48.9374
-3.5 | -0.1439 | 0.00509 | -0.057 | -28.2711
-3 | -0.0869 | 0.00504 | -0.0571 | -17.2421
-2.5 | -0.0302 | 0.00497 | -0.0572 | -6.0765
-2 | 0.0267 | 0.00485 | -0.0574 | 5.5052
-1.5 | 0.0835 | 0.00479 | -0.0576 | 17.4322
-1 | 0.1403 | 0.00472 | -0.0577 | 29.7246
-0.5 | 0.1966 | 0.00465 | -0.0579 | 42.2796
0 | 0.2531 | 0.00472 | -0.058 | 53.6229
0.5 | 0.3096 | 0.00466 | -0.0581 | 66.4378
1 | 0.3658 | 0.00477 | -0.0582 | 76.6876
1.5 | 0.421 | 0.00503 | -0.0582 | 83.6978
2 | 0.477 | 0.00516 | -0.0582 | 92.4419
2.5 | 0.5332 | 0.00527 | -0.0583 | 101.1765
3 | 0.5891 | 0.00539 | -0.0584 | 109.295
3.5 | 0.6449 | 0.0056 | -0.0584 | 115.1607
4 | 0.7001 | 0.0059 | -0.0583 | 118.661
4.5 | 0.7557 | 0.00617 | -0.0582 | 122.4797
5 | 0.8114 | 0.00638 | -0.0582 | 127.1787
5.5 | 0.8673 | 0.00657 | -0.0581 | 132.0091
6 | 0.923 | 0.00677 | -0.0581 | 136.3368
6.5 | 0.9783 | 0.00698 | -0.058 | 140.1576
7 | 1.0321 | 0.00743 | -0.0577 | 138.9098
7.5 | 1.0865 | 0.0077 | -0.0574 | 141.1039
8 | 1.1382 | 0.00788 | -0.0565 | 144.4416
8.5 | 1.1923 | 0.00829 | -0.0562 | 143.8239
9 | 1.2459 | 0.00872 | -0.0559 | 142.8784
9.5 | 1.2991 | 0.00919 | -0.0555 | 141.3602
10 | 1.3518 | 0.0097 | -0.055 | 139.3608
10.5 | 1.4038 | 0.01024 | -0.0544 | 137.0898
11 | 1.455 | 0.01087 | -0.0537 | 133.8546
11.5 | 1.505 | 0.0116 | -0.0529 | 129.7414
12 | 1.5535 | 0.01252 | -0.0518 | 124.0815
12.5 | 1.6014 | 0.01336 | -0.0506 | 119.8653
13 | 1.6479 | 0.01428 | -0.0493 | 115.3992
13.5 | 1.6926 | 0.01531 | -0.0477 | 110.5552
14 | 1.735 | 0.01645 | -0.0458 | 105.4711
14.5 | 1.7744 | 0.01774 | -0.0436 | 100.0225
15 | 1.8098 | 0.01919 | -0.0409 | 94.3095
15.5 | 1.8395 | 0.02086 | -0.0374 | 88.1831
16 | 1.8536 | 0.02273 | -0.0317 | 81.5486
16.5 | 1.8589 | 0.02518 | -0.0258 | 73.8245
17 | 1.858 | 0.02865 | -0.021 | 64.8517
17.5 | 1.8535 | 0.03316 | -0.0179 | 55.8957
18 | 1.8358 | 0.03994 | -0.0168 | 45.9639
18.5 | 1.8066 | 0.04929 | -0.0185 | 36.6525
19 | 1.771 | 0.06077 | -0.0226 | 29.1427
19.5 | 1.7173 | 0.07621 | -0.0297 | 22.5338
20 | 1.625 | 0.09946 | -0.0416 | 16.3382

## 141. Re 18M Mach 0.25 (1)
BIGFOIL.COM POLAR EXPORT
TP202-9%
TP202-9% |  |  |  | Cl Max: | 0.845 | at alpha= | 6 | deg
JavaFoil+Calcfoil stall+Eppler ext transition |  |  |  | L/D Max: | 104.961 | at alpha= | 5 | deg
Re: | 18000000 |  |  | Cd Min: | 0.0059 | at alpha= | -1.5 | deg
Mach: | 0.25 |  |  | Cl=0 at alpha= | -2.2951 | deg
|  |  |  | @ Cl=0.1, Cd= | 0.01449
|  |  |  | @ Cl=0.4, Cd= | 0.01449
|  |  |  | @ Cl=0.6, Cd= | 0.01449
alpha (deg) | Cl | Cd | Cm | Cl/Cd
-12 | -0.056 | 0.07512 | -0.027 | -0.741
-11.5 | -0.053 | 0.07007 | -0.027 | -0.755
-11 | -0.05 | 0.0642 | -0.029 | -0.782
-10.5 | -0.056 | 0.01203 | -0.048 | -4.665
-10 | -0.112 | 0.00959 | -0.05 | -11.673
-9.5 | -0.2 | 0.00886 | -0.05 | -22.594
-9 | -0.265 | 0.00842 | -0.051 | -31.447
-8.5 | -0.318 | 0.00807 | -0.051 | -39.411
-8 | -0.36 | 0.00778 | -0.052 | -46.214
-7.5 | -0.387 | 0.00752 | -0.052 | -51.53
-7 | -0.399 | 0.00731 | -0.052 | -54.68
-6.5 | -0.396 | 0.00705 | -0.053 | -56.155
-6 | -0.378 | 0.00691 | -0.053 | -54.671
-5.5 | -0.347 | 0.00675 | -0.054 | -51.399
-5 | -0.305 | 0.0066 | -0.054 | -46.239
-4.5 | -0.256 | 0.00652 | -0.054 | -39.35
-4 | -0.202 | 0.00638 | -0.055 | -31.709
-3.5 | -0.144 | 0.00639 | -0.055 | -22.592
-3 | -0.085 | 0.00631 | -0.055 | -13.453
-2.5 | -0.025 | 0.00624 | -0.056 | -3.949
-2 | 0.036 | 0.00626 | -0.056 | 5.733
-1.5 | 0.097 | 0.0059 | -0.056 | 16.361
-1 | 0.157 | 0.00591 | -0.057 | 26.629
-0.5 | 0.218 | 0.00593 | -0.057 | 36.766
0 | 0.279 | 0.00598 | -0.057 | 46.573
0.5 | 0.339 | 0.00598 | -0.058 | 56.735
1 | 0.4 | 0.0061 | -0.058 | 65.506
1.5 | 0.46 | 0.00614 | -0.059 | 74.872
2 | 0.52 | 0.00691 | -0.059 | 75.284
2.5 | 0.58 | 0.00706 | -0.059 | 82.22
3 | 0.64 | 0.00726 | -0.06 | 88.131
3.5 | 0.696 | 0.00738 | -0.06 | 94.243
4 | 0.746 | 0.00755 | -0.06 | 98.786
4.5 | 0.79 | 0.00765 | -0.06 | 103.297
5 | 0.823 | 0.00784 | -0.061 | 104.961
5.5 | 0.843 | 0.00807 | -0.061 | 104.422
6 | 0.845 | 0.00833 | -0.061 | 101.487
6.5 | 0.828 | 0.00857 | -0.062 | 96.555
7 | 0.789 | 0.00892 | -0.062 | 88.452
7.5 | 0.729 | 0.00932 | -0.062 | 78.24
8 | 0.65 | 0.00973 | -0.063 | 66.799
8.5 | 0.555 | 0.01019 | -0.063 | 54.46
9 | 0.448 | 0.0109 | -0.063 | 41.081
9.5 | 0.33 | 0.01072 | -0.063 | 30.762
10 | 0.184 | 0.01067 | -0.064 | 17.273
10.5 | 0.09 | 0.01325 | -0.064 | 6.769
11 | 0.093 | 0.01449 | -0.064 | 6.396

## 142. Re 18M Mach 0.25 (2)
BIGFOIL.COM POLAR EXPORT
TP202-9%
TP202-9% |  |  |  | Cl Max: | 1.6384 | at alpha= | 13 | deg
XFOIL ncrit=9 |  |  |  | L/D Max: | 143.832 | at alpha= | 8 | deg
Re: | 18000000 |  |  | Cd Min: | 0.17644 | at alpha= | 18 | deg
Mach: | 0.25 |  |  | Cl=0 at alpha= | -2.2292 | deg
|  |  |  | @ Cl=0.1, Cd= | 0.0047767
|  |  |  | @ Cl=0.4, Cd= | 0.0048854
|  |  |  | @ Cl=0.6, Cd= | 0.0054127
alpha (deg) | Cl | Cd | Cm | Cl/Cd
-14.5 | -0.7597 | 0.13373 | 0.0097 | -5.6808
-14 | -0.8597 | 0.10467 | -0.0068 | -8.2134
-13.5 | -0.9277 | 0.08432 | -0.0199 | -11.0021
-13 | -0.9822 | 0.06634 | -0.0324 | -14.8055
-12.5 | -1.0169 | 0.04546 | -0.049 | -22.3691
-12 | -1.0439 | 0.03318 | -0.0629 | -31.4617
-11.5 | -1.0589 | 0.02057 | -0.0672 | -51.4779
-11 | -1.0278 | 0.01432 | -0.0665 | -71.7737
-10.5 | -0.978 | 0.01141 | -0.0651 | -85.7143
-10 | -0.9228 | 0.00977 | -0.0637 | -94.4524
-9.5 | -0.8647 | 0.00869 | -0.0626 | -99.5052
-9 | -0.8059 | 0.00795 | -0.0615 | -101.3711
-8.5 | -0.746 | 0.00739 | -0.0608 | -100.9472
-7.5 | -0.6264 | 0.00647 | -0.0597 | -96.8161
-7 | -0.5668 | 0.00605 | -0.0594 | -93.686
-6.5 | -0.5068 | 0.00585 | -0.0592 | -86.6325
-6 | -0.4469 | 0.00569 | -0.059 | -78.5413
-5.5 | -0.3872 | 0.00557 | -0.0589 | -69.5153
-5 | -0.3277 | 0.00546 | -0.0588 | -60.0183
-4.5 | -0.2682 | 0.00532 | -0.0587 | -50.4135
-3.5 | -0.1496 | 0.00514 | -0.0588 | -29.1051
-3 | -0.0905 | 0.00505 | -0.0588 | -17.9208
-2.5 | -0.0319 | 0.00499 | -0.0589 | -6.3928
-2 | 0.027 | 0.00487 | -0.059 | 5.5441
-1 | 0.1443 | 0.00472 | -0.0593 | 30.572
0 | 0.2607 | 0.00472 | -0.0595 | 55.2331
0.5 | 0.3189 | 0.00466 | -0.0596 | 68.4335
1 | 0.3769 | 0.00478 | -0.0597 | 78.8494
1.5 | 0.4339 | 0.00504 | -0.0596 | 86.0913
2 | 0.4917 | 0.00518 | -0.0596 | 94.9228
2.5 | 0.5498 | 0.0053 | -0.0597 | 103.7358
3 | 0.6077 | 0.00543 | -0.0596 | 111.9153
3.5 | 0.6653 | 0.00569 | -0.0595 | 116.9244
4 | 0.7229 | 0.00597 | -0.0593 | 121.0888
4.5 | 0.7806 | 0.00626 | -0.0591 | 124.6965
5 | 0.8388 | 0.00649 | -0.0589 | 129.245
5.5 | 0.8972 | 0.00669 | -0.0587 | 134.1106
6 | 0.9556 | 0.00691 | -0.0584 | 138.2923
6.5 | 1.0126 | 0.00732 | -0.0578 | 138.3333
7 | 1.0703 | 0.00766 | -0.0573 | 139.7258
7.5 | 1.1277 | 0.00797 | -0.0566 | 141.4931
8 | 1.1823 | 0.00822 | -0.0552 | 143.8321
8.5 | 1.2396 | 0.00871 | -0.0544 | 142.3192
9 | 1.2967 | 0.00925 | -0.0535 | 140.1838
9.5 | 1.3532 | 0.00987 | -0.0523 | 137.1023
10 | 1.4087 | 0.01061 | -0.051 | 132.771
10.5 | 1.461 | 0.01186 | -0.049 | 123.1872
11 | 1.5109 | 0.01327 | -0.0466 | 113.8583
11.5 | 1.555 | 0.01525 | -0.0434 | 101.9672
12 | 1.5889 | 0.01811 | -0.0391 | 87.7361
12.5 | 1.6178 | 0.02102 | -0.0343 | 76.9648
13 | 1.6384 | 0.02403 | -0.0288 | 68.1814
13.5 | 1.6254 | 0.02787 | -0.0199 | 58.3208
14 | 1.5996 | 0.03391 | -0.0144 | 47.1719
14.5 | 1.5627 | 0.04324 | -0.0144 | 36.1401
15 | 1.5183 | 0.05624 | -0.0201 | 26.9968
15.5 | 1.4409 | 0.07674 | -0.0324 | 18.7764
16 | 1.3528 | 0.10136 | -0.0466 | 13.3465
16.5 | 1.3066 | 0.11869 | -0.0551 | 11.0085
17 | 1.2555 | 0.13731 | -0.0646 | 9.1435
17.5 | 1.2111 | 0.15556 | -0.0746 | 7.7854
18 | 1.1627 | 0.17644 | -0.0871 | 6.5898

## 143. Re 18M Mach 0.50 (1)
BIGFOIL.COM POLAR EXPORT
TP202-9%
TP202-9% |  |  |  | Cl Max: | 1.189 | at alpha= | 20 | deg
JavaFoil+Calcfoil stall+Eppler ext transition |  |  |  | L/D Max: | 100.217 | at alpha= | 4 | deg
Re: | 18000000 |  |  | Cd Min: | 0.00606 | at alpha= | -0.5 | deg
Mach: | 0.5 |  |  | Cl=0 at alpha= | -2.2941 | deg
|  |  |  | @ Cl=0.1, Cd= | 0.0063582
|  |  |  | @ Cl=0.4, Cd= | 0.0062063
|  |  |  | @ Cl=0.6, Cd= | 0.010517
alpha (deg) | Cl | Cd | Cm | Cl/Cd
-20 | -0.956 | 0.1619 | -0.03 | -5.905
-19.5 | -0.932 | 0.14913 | -0.03 | -6.247
-19 | -0.901 | 0.15357 | -0.029 | -5.866
-18.5 | -0.877 | 0.13797 | -0.03 | -6.357
-18 | -0.854 | 0.12471 | -0.031 | -6.849
-17.5 | -0.821 | 0.13452 | -0.029 | -6.103
-17 | -0.798 | 0.11952 | -0.031 | -6.673
-16.5 | -0.775 | 0.10684 | -0.032 | -7.258
-16 | -0.742 | 0.11372 | -0.03 | -6.522
-15.5 | -0.72 | 0.0993 | -0.032 | -7.253
-15 | -0.701 | 0.08561 | -0.035 | -8.188
-14.5 | -0.663 | 0.09518 | -0.031 | -6.96
-14 | -0.648 | 0.07618 | -0.036 | -8.51
-13.5 | -0.663 | 0.03954 | -0.045 | -16.774
-13 | -0.58 | 0.08484 | -0.03 | -6.839
-12.5 | -0.562 | 0.0697 | -0.035 | -8.069
-12 | -0.564 | 0.04254 | -0.044 | -13.252
-11.5 | -0.499 | 0.07469 | -0.03 | -6.679
-11 | -0.477 | 0.06376 | -0.034 | -7.482
-10.5 | -0.48 | 0.03518 | -0.045 | -13.649
-10 | -0.499 | 0.01216 | -0.054 | -41.09
-9.5 | -0.392 | 0.05833 | -0.032 | -6.722
-9 | -0.392 | 0.03086 | -0.046 | -12.719
-8.5 | -0.415 | 0.00924 | -0.057 | -44.915
-8 | -0.383 | 0.00874 | -0.058 | -43.798
-7.5 | -0.29 | 0.03962 | -0.039 | -7.315
-7 | -0.314 | 0.00893 | -0.058 | -35.136
-6.5 | -0.283 | 0.00787 | -0.059 | -35.896
-6 | -0.249 | 0.00757 | -0.059 | -32.875
-5.5 | -0.215 | 0.00737 | -0.06 | -29.228
-5 | -0.27 | 0.00706 | -0.06 | -38.334
-4.5 | -0.27 | 0.00688 | -0.061 | -39.303
-4 | -0.222 | 0.00668 | -0.061 | -33.21
-3.5 | -0.16 | 0.00666 | -0.061 | -24.071
-3 | -0.095 | 0.00653 | -0.062 | -14.483
-2.5 | -0.028 | 0.00645 | -0.062 | -4.264
-2 | 0.04 | 0.00642 | -0.063 | 6.25
-1.5 | 0.108 | 0.00635 | -0.063 | 16.995
-1 | 0.176 | 0.00609 | -0.063 | 28.896
-0.5 | 0.244 | 0.00606 | -0.064 | 40.201
0 | 0.311 | 0.00616 | -0.064 | 50.596
0.5 | 0.379 | 0.00616 | -0.065 | 61.529
1 | 0.447 | 0.00631 | -0.065 | 70.823
1.5 | 0.514 | 0.00643 | -0.065 | 79.971
2 | 0.581 | 0.00728 | -0.066 | 79.831
2.5 | 0.648 | 0.00749 | -0.066 | 86.547
3 | 0.714 | 0.00772 | -0.067 | 92.522
3.5 | 0.773 | 0.00789 | -0.067 | 97.924
4 | 0.819 | 0.00817 | -0.067 | 100.217
4.5 | 0.835 | 0.00839 | -0.068 | 99.524
5 | 0.74 | 0.00873 | -0.068 | 84.732
5.5 | 0.522 | 0.00911 | -0.068 | 57.303
6 | 0.555 | 0.0096 | -0.069 | 57.857
6.5 | 0.589 | 0.01026 | -0.069 | 57.375
7 | 0.622 | 0.01103 | -0.069 | 56.341
7.5 | 0.654 | 0.01067 | -0.07 | 61.296
8 | 0.685 | 0.01078 | -0.07 | 63.566
8.5 | 0.714 | 0.01428 | -0.07 | 49.987
9 | 0.748 | 0.01389 | -0.07 | 53.856
9.5 | 0.743 | 0.02041 | -0.067 | 36.397
10 | 0.811 | 0.01477 | -0.071 | 54.928
10.5 | 0.831 | 0.0171 | -0.07 | 48.609
11 | 0.759 | 0.05003 | -0.056 | 15.168
11.5 | 0.887 | 0.01914 | -0.07 | 46.326
12 | 0.837 | 0.04389 | -0.061 | 19.077
12.5 | 0.93 | 0.02384 | -0.069 | 39.017
13 | 0.885 | 0.05192 | -0.06 | 17.051
13.5 | 0.909 | 0.05624 | -0.06 | 16.168
14 | 0.887 | 0.09146 | -0.048 | 9.694
14.5 | 0.911 | 0.09872 | -0.047 | 9.224
15 | 0.937 | 0.10375 | -0.048 | 9.033
15.5 | 0.955 | 0.12224 | -0.045 | 7.811
16 | 0.985 | 0.12052 | -0.047 | 8.175
16.5 | 1.006 | 0.13818 | -0.045 | 7.284
17 | 1.039 | 0.13059 | -0.048 | 7.958
17.5 | 1.059 | 0.15771 | -0.046 | 6.714
18 | 1.09 | 0.1501 | -0.048 | 7.26
18.5 | 1.111 | 0.17213 | -0.047 | 6.457
19 | 1.143 | 0.16027 | -0.049 | 7.133
19.5 | 1.164 | 0.18133 | -0.048 | 6.421
20 | 1.189 | 0.19465 | -0.048 | 6.11

## 144. Re 18M Mach 0.50 (2)
BIGFOIL.COM POLAR EXPORT
TP202-9%
TP202-9% |  |  |  | Cl Max: | 1.2418 | at alpha= | 7 | deg
XFOIL ncrit=9 |  |  |  | L/D Max: | 144.37 | at alpha= | 6.5 | deg
Re: | 18000000 |  |  | Cd Min: | 0.28499 | at alpha= | -20 | deg
Mach: | 0.5 |  |  | Cl=0 at alpha= | -2.2069 | deg
|  |  |  | @ Cl=0.1, Cd= | 0.0048522
|  |  |  | @ Cl=0.4, Cd= | 0.0048179
|  |  |  | @ Cl=0.6, Cd= | 0.0053937
alpha (deg) | Cl | Cd | Cm | Cl/Cd
-20 | -0.8636 | 0.28499 | 0.0805 | -3.0303
-19.5 | -0.8413 | 0.27629 | 0.0753 | -3.045
-19 | -0.819 | 0.26757 | 0.0701 | -3.0609
-18.5 | -0.7964 | 0.25877 | 0.065 | -3.0776
-18 | -0.7741 | 0.25 | 0.0599 | -3.0964
-17.5 | -0.7525 | 0.24121 | 0.0551 | -3.1197
-17 | -0.7349 | 0.2293 | 0.0499 | -3.205
-16.5 | -0.716 | 0.21954 | 0.0451 | -3.2614
-16 | -0.6959 | 0.21072 | 0.0404 | -3.3025
-15.5 | -0.6766 | 0.20189 | 0.0359 | -3.3513
-15 | -0.6571 | 0.19332 | 0.0315 | -3.399
-14.5 | -0.6381 | 0.1852 | 0.0274 | -3.4455
-14 | -0.6197 | 0.17718 | 0.0235 | -3.4976
-13.5 | -0.606 | 0.16728 | 0.019 | -3.6227
-13 | -0.5937 | 0.1578 | 0.0149 | -3.7624
-12.5 | -0.5839 | 0.14806 | 0.0107 | -3.9437
-12 | -0.5826 | 0.13671 | 0.006 | -4.2616
-11.5 | -0.5785 | 0.12663 | 0.0016 | -4.5684
-11 | -0.5756 | 0.11683 | -0.0028 | -4.9268
-10.5 | -0.5755 | 0.10681 | -0.0075 | -5.3881
-10 | -0.5781 | 0.09669 | -0.0125 | -5.9789
-9.5 | -0.5834 | 0.0864 | -0.0183 | -6.7523
-9 | -0.5898 | 0.07614 | -0.0247 | -7.7463
-8.5 | -0.5975 | 0.0659 | -0.0319 | -9.0668
-8 | -0.6059 | 0.0553 | -0.0411 | -10.9566
-7.5 | -0.6 | 0.04024 | -0.063 | -14.9105
-7 | -0.5965 | 0.02778 | -0.0717 | -21.4723
-6.5 | -0.5796 | 0.01564 | -0.075 | -37.0588
-6 | -0.534 | 0.00761 | -0.0736 | -70.1708
-5.5 | -0.4615 | 0.00637 | -0.0713 | -72.449
-5 | -0.3882 | 0.00605 | -0.0697 | -64.1653
-4 | -0.2461 | 0.00553 | -0.0677 | -44.5027
-3.5 | -0.1765 | 0.00528 | -0.067 | -33.428
-3 | -0.1076 | 0.00515 | -0.0665 | -20.8932
-2.5 | -0.0394 | 0.00508 | -0.0663 | -7.7559
-2 | 0.0278 | 0.00496 | -0.0661 | 5.6048
-1 | 0.1618 | 0.00476 | -0.066 | 33.9916
-0.5 | 0.2282 | 0.00466 | -0.0661 | 48.97
0 | 0.2944 | 0.00473 | -0.0661 | 62.241
1 | 0.4265 | 0.00484 | -0.0661 | 88.1198
1.5 | 0.4916 | 0.00508 | -0.0658 | 96.7717
2 | 0.5578 | 0.00526 | -0.0656 | 106.0456
2.5 | 0.6241 | 0.00547 | -0.0652 | 114.0951
3 | 0.6909 | 0.00569 | -0.0648 | 121.4236
3.5 | 0.7575 | 0.00605 | -0.064 | 125.2066
4 | 0.825 | 0.00641 | -0.0631 | 128.7051
4.5 | 0.8942 | 0.00669 | -0.0621 | 133.6622
5 | 0.9644 | 0.00696 | -0.0609 | 138.5632
5.5 | 1.0354 | 0.00727 | -0.0594 | 142.4209
6 | 1.1063 | 0.00774 | -0.0573 | 142.9328
6.5 | 1.1795 | 0.00817 | -0.0548 | 144.3696
7 | 1.2418 | 0.01006 | -0.0492 | 123.4394

## 145. Re 20M Mach 0.00 (1)
BIGFOIL.COM POLAR EXPORT
TP202-9%
TP202-9% |  |  |  | Cl Max: | 0.864 | at alpha= | 6.5 | deg
JavaFoil+Calcfoil stall+Eppler ext transition |  |  |  | L/D Max: | 107.342 | at alpha= | 5.5 | deg
Re: | 20000000 |  |  | Cd Min: | 0.00586 | at alpha= | -0.5 | deg
Mach: | 0 |  |  | Cl=0 at alpha= | -2.2966 | deg
|  |  |  | @ Cl=0.1, Cd= | 0.00589
|  |  |  | @ Cl=0.4, Cd= | 0.0060432
|  |  |  | @ Cl=0.6, Cd= | 0.01299
alpha (deg) | Cl | Cd | Cm | Cl/Cd
-13 | -0.229 | 0.0757 | -0.028 | -3.022
-12.5 | -0.247 | 0.0702 | -0.029 | -3.517
-12 | -0.267 | 0.06316 | -0.031 | -4.224
-11.5 | -0.294 | 0.04737 | -0.036 | -6.203
-11 | -0.369 | 0.00964 | -0.048 | -38.255
-10.5 | -0.391 | 0.00894 | -0.048 | -43.707
-10 | -0.411 | 0.00855 | -0.049 | -48.094
-9.5 | -0.429 | 0.0082 | -0.049 | -52.358
-9 | -0.443 | 0.00797 | -0.049 | -55.617
-8.5 | -0.452 | 0.00762 | -0.05 | -59.394
-8 | -0.455 | 0.00742 | -0.05 | -61.293
-7.5 | -0.449 | 0.00724 | -0.05 | -62.099
-7 | -0.436 | 0.00705 | -0.051 | -61.854
-6.5 | -0.414 | 0.00686 | -0.051 | -60.257
-6 | -0.383 | 0.00673 | -0.051 | -56.89
-5.5 | -0.345 | 0.00658 | -0.052 | -52.402
-5 | -0.3 | 0.00649 | -0.052 | -46.195
-4.5 | -0.25 | 0.00634 | -0.053 | -39.412
-4 | -0.196 | 0.0064 | -0.053 | -30.711
-3.5 | -0.14 | 0.00627 | -0.053 | -22.319
-3 | -0.082 | 0.00622 | -0.054 | -13.216
-2.5 | -0.024 | 0.00623 | -0.054 | -3.831
-2 | 0.035 | 0.00615 | -0.054 | 5.651
-1.5 | 0.094 | 0.00589 | -0.055 | 15.885
-1 | 0.152 | 0.00589 | -0.055 | 25.881
-0.5 | 0.211 | 0.00586 | -0.055 | 35.993
0 | 0.27 | 0.00587 | -0.056 | 45.976
0.5 | 0.328 | 0.00595 | -0.056 | 55.191
1 | 0.387 | 0.00603 | -0.056 | 64.197
1.5 | 0.446 | 0.00609 | -0.057 | 73.161
2 | 0.504 | 0.00679 | -0.057 | 74.246
2.5 | 0.562 | 0.00688 | -0.057 | 81.677
3 | 0.62 | 0.00701 | -0.058 | 88.339
3.5 | 0.674 | 0.00722 | -0.058 | 93.36
4 | 0.725 | 0.00731 | -0.058 | 99.168
4.5 | 0.77 | 0.00754 | -0.059 | 102.182
5 | 0.808 | 0.00759 | -0.059 | 106.488
5.5 | 0.837 | 0.0078 | -0.059 | 107.342
6 | 0.856 | 0.00815 | -0.059 | 105.026
6.5 | 0.864 | 0.00844 | -0.06 | 102.361
7 | 0.86 | 0.00849 | -0.06 | 101.25
7.5 | 0.844 | 0.00876 | -0.06 | 96.415
8 | 0.819 | 0.0091 | -0.061 | 90.018
8.5 | 0.785 | 0.00947 | -0.061 | 82.906
9 | 0.745 | 0.00993 | -0.061 | 75.041
9.5 | 0.701 | 0.01054 | -0.061 | 66.519
10 | 0.655 | 0.01115 | -0.062 | 58.718
10.5 | 0.607 | 0.01077 | -0.062 | 56.321
11 | 0.56 | 0.01064 | -0.062 | 52.599
11.5 | 0.514 | 0.01299 | -0.062 | 39.593

## 146. Re 20M Mach 0.00 (2)
BIGFOIL.COM POLAR EXPORT
TP202-9%
TP202-9% |  |  |  | Cl Max: | 1.9394 | at alpha= | 18.5 | deg
XFOIL ncrit=9 |  |  |  | L/D Max: | 146.853 | at alpha= | 8.5 | deg
Re: | 20000000 |  |  | Cd Min: | 0.05046 | at alpha= | 20 | deg
Mach: | 0 |  |  | Cl=0 at alpha= | -2.2341 | deg
|  |  |  | @ Cl=0.1, Cd= | 0.0047719
|  |  |  | @ Cl=0.4, Cd= | 0.0049474
|  |  |  | @ Cl=0.6, Cd= | 0.0054299
alpha (deg) | Cl | Cd | Cm | Cl/Cd
-19.5 | -1.6252 | 0.04222 | -0.0503 | -38.4936
-19 | -1.6484 | 0.03245 | -0.0575 | -50.7982
-18.5 | -1.6533 | 0.02718 | -0.0592 | -60.8278
-18 | -1.6418 | 0.02432 | -0.0576 | -67.5082
-17.5 | -1.6111 | 0.02222 | -0.0567 | -72.5068
-17 | -1.5745 | 0.02043 | -0.056 | -77.068
-16.5 | -1.534 | 0.01886 | -0.0554 | -81.3362
-16 | -1.4905 | 0.01747 | -0.055 | -85.3177
-15.5 | -1.4451 | 0.01621 | -0.0546 | -89.1487
-15 | -1.398 | 0.01508 | -0.0543 | -92.7056
-14.5 | -1.35 | 0.01404 | -0.054 | -96.1538
-14 | -1.3017 | 0.01311 | -0.0535 | -99.2906
-13.5 | -1.2468 | 0.01221 | -0.0543 | -102.113
-12.5 | -1.1338 | 0.01062 | -0.0563 | -106.7608
-12 | -1.0827 | 0.00996 | -0.0559 | -108.7048
-11.5 | -1.0307 | 0.00936 | -0.0555 | -110.1175
-11 | -0.9769 | 0.00878 | -0.0555 | -111.2642
-10.5 | -0.9239 | 0.00828 | -0.0553 | -111.5821
-10 | -0.87 | 0.00781 | -0.0552 | -111.3956
-8.5 | -0.7059 | 0.00667 | -0.0551 | -105.8321
-8 | -0.6507 | 0.00625 | -0.0552 | -104.112
-7.5 | -0.595 | 0.00595 | -0.0553 | -100
-7 | -0.5389 | 0.00578 | -0.0554 | -93.2353
-6.5 | -0.4825 | 0.00563 | -0.0556 | -85.7016
-6 | -0.4262 | 0.00551 | -0.0558 | -77.3503
-5.5 | -0.3697 | 0.00541 | -0.0559 | -68.3364
-5 | -0.3132 | 0.00531 | -0.0561 | -58.9831
-4.5 | -0.2565 | 0.00521 | -0.0563 | -49.2322
-3.5 | -0.1432 | 0.00506 | -0.0566 | -28.3004
-3 | -0.0866 | 0.00502 | -0.0568 | -17.251
-2.5 | -0.0301 | 0.00494 | -0.0569 | -6.0931
-2 | 0.0265 | 0.00484 | -0.0571 | 5.4752
-1.5 | 0.083 | 0.00479 | -0.0573 | 17.3278
-1 | 0.1394 | 0.00473 | -0.0574 | 29.4715
-0.5 | 0.1955 | 0.00465 | -0.0576 | 42.043
0 | 0.2517 | 0.00472 | -0.0577 | 53.3263
0.5 | 0.3079 | 0.00469 | -0.0579 | 65.6503
1 | 0.364 | 0.00477 | -0.058 | 76.3103
1.5 | 0.4188 | 0.00504 | -0.0579 | 83.0952
2 | 0.4747 | 0.00514 | -0.058 | 92.3541
2.5 | 0.5306 | 0.00524 | -0.0581 | 101.2595
3 | 0.5862 | 0.00538 | -0.0582 | 108.9591
3.5 | 0.6415 | 0.00558 | -0.0582 | 114.9642
4 | 0.6966 | 0.00583 | -0.0582 | 119.4854
4.5 | 0.7518 | 0.00608 | -0.0581 | 123.6513
5 | 0.8072 | 0.00629 | -0.0581 | 128.3307
5.5 | 0.8627 | 0.00647 | -0.0582 | 133.3385
6 | 0.918 | 0.00667 | -0.0582 | 137.6312
6.5 | 0.9729 | 0.00687 | -0.0582 | 141.6157
7 | 1.0264 | 0.00729 | -0.0579 | 140.7956
8.5 | 1.1851 | 0.00807 | -0.0567 | 146.8525
9 | 1.2382 | 0.00848 | -0.0565 | 146.0142
9.5 | 1.2909 | 0.00892 | -0.0562 | 144.7197
10 | 1.3431 | 0.00939 | -0.0558 | 143.0351
10.5 | 1.3947 | 0.0099 | -0.0554 | 140.8788
11 | 1.4455 | 0.01046 | -0.0549 | 138.1931
11.5 | 1.4953 | 0.01109 | -0.0543 | 134.8332
12 | 1.5441 | 0.01181 | -0.0535 | 130.7451
12.5 | 1.5918 | 0.01264 | -0.0526 | 125.9335
13 | 1.6388 | 0.01341 | -0.0516 | 122.2073
13.5 | 1.6845 | 0.01424 | -0.0505 | 118.2935
14 | 1.7287 | 0.01514 | -0.0492 | 114.181
14.5 | 1.7709 | 0.01612 | -0.0476 | 109.8573
15 | 1.811 | 0.01718 | -0.0458 | 105.4133
15.5 | 1.8483 | 0.01834 | -0.0436 | 100.7797
16 | 1.8818 | 0.01962 | -0.0409 | 95.9123
16.5 | 1.9073 | 0.02102 | -0.0371 | 90.7374
17 | 1.9202 | 0.02268 | -0.0316 | 84.6649
17.5 | 1.9305 | 0.02482 | -0.0268 | 77.78
18 | 1.9372 | 0.02765 | -0.0228 | 70.0615
18.5 | 1.9394 | 0.03133 | -0.0199 | 61.9023
19 | 1.9371 | 0.03602 | -0.0182 | 53.7785
19.5 | 1.927 | 0.0422 | -0.018 | 45.6635
20 | 1.9061 | 0.05046 | -0.0194 | 37.7745

## 147. Re 20M Mach 0.10 (1)
BIGFOIL.COM POLAR EXPORT
TP202-9%
TP202-9% |  |  |  | Cl Max: | 0.86 | at alpha= | 6.5 | deg
JavaFoil+Calcfoil stall+Eppler ext transition |  |  |  | L/D Max: | 107.286 | at alpha= | 5.5 | deg
Re: | 20000000 |  |  | Cd Min: | 0.00586 | at alpha= | -0.5 | deg
Mach: | 0.1 |  |  | Cl=0 at alpha= | -2.2966 | deg
|  |  |  | @ Cl=0.1, Cd= | 0.005901
|  |  |  | @ Cl=0.4, Cd= | 0.0060412
|  |  |  | @ Cl=0.6, Cd= | 0.01327
alpha (deg) | Cl | Cd | Cm | Cl/Cd
-13 | -0.193 | 0.07802 | -0.027 | -2.471
-12.5 | -0.212 | 0.07225 | -0.029 | -2.936
-12 | -0.233 | 0.06575 | -0.03 | -3.548
-11.5 | -0.258 | 0.05506 | -0.033 | -4.688
-11 | -0.333 | 0.00971 | -0.048 | -34.324
-10.5 | -0.361 | 0.00909 | -0.048 | -39.707
-10 | -0.385 | 0.00862 | -0.049 | -44.7
-9.5 | -0.408 | 0.00827 | -0.049 | -49.283
-9 | -0.426 | 0.00793 | -0.05 | -53.705
-8.5 | -0.439 | 0.00769 | -0.05 | -57.086
-8 | -0.445 | 0.00743 | -0.05 | -59.875
-7.5 | -0.443 | 0.0073 | -0.051 | -60.714
-7 | -0.432 | 0.00707 | -0.051 | -61.173
-6.5 | -0.412 | 0.00687 | -0.051 | -59.973
-6 | -0.383 | 0.00675 | -0.052 | -56.729
-5.5 | -0.345 | 0.00661 | -0.052 | -52.202
-5 | -0.301 | 0.0065 | -0.052 | -46.267
-4.5 | -0.251 | 0.00634 | -0.053 | -39.587
-4 | -0.197 | 0.00639 | -0.053 | -30.858
-3.5 | -0.141 | 0.00629 | -0.053 | -22.362
-3 | -0.083 | 0.00621 | -0.054 | -13.297
-2.5 | -0.024 | 0.00623 | -0.054 | -3.852
-2 | 0.035 | 0.00616 | -0.055 | 5.673
-1.5 | 0.094 | 0.0059 | -0.055 | 15.926
-1 | 0.153 | 0.00591 | -0.055 | 25.891
-0.5 | 0.212 | 0.00586 | -0.056 | 36.173
0 | 0.271 | 0.00587 | -0.056 | 46.18
0.5 | 0.33 | 0.00595 | -0.056 | 55.454
1 | 0.389 | 0.00603 | -0.057 | 64.483
1.5 | 0.448 | 0.00609 | -0.057 | 73.492
2 | 0.506 | 0.00679 | -0.057 | 74.537
2.5 | 0.565 | 0.00689 | -0.058 | 81.999
3 | 0.623 | 0.00705 | -0.058 | 88.333
3.5 | 0.678 | 0.00725 | -0.058 | 93.516
4 | 0.728 | 0.00733 | -0.059 | 99.291
4.5 | 0.773 | 0.00757 | -0.059 | 102.191
5 | 0.811 | 0.0076 | -0.059 | 106.639
5.5 | 0.839 | 0.00782 | -0.059 | 107.286
6 | 0.856 | 0.00818 | -0.06 | 104.575
6.5 | 0.86 | 0.00829 | -0.06 | 103.78
7 | 0.852 | 0.00856 | -0.06 | 99.587
7.5 | 0.832 | 0.00883 | -0.061 | 94.234
8 | 0.802 | 0.00915 | -0.061 | 87.628
8.5 | 0.762 | 0.00957 | -0.061 | 79.642
9 | 0.716 | 0.01002 | -0.062 | 71.49
9.5 | 0.666 | 0.01067 | -0.062 | 62.376
10 | 0.614 | 0.01133 | -0.062 | 54.169
10.5 | 0.56 | 0.01102 | -0.062 | 50.869
11 | 0.509 | 0.01084 | -0.062 | 46.959
11.5 | 0.46 | 0.01327 | -0.062 | 34.632

## 148. Re 20M Mach 0.10 (2)
BIGFOIL.COM POLAR EXPORT
TP202-9%
TP202-9% |  |  |  | Cl Max: | 1.8885 | at alpha= | 17.5 | deg
XFOIL ncrit=9 |  |  |  | L/D Max: | 146.622 | at alpha= | 8.5 | deg
Re: | 20000000 |  |  | Cd Min: | 0.24346 | at alpha= | -20 | deg
Mach: | 0.1 |  |  | Cl=0 at alpha= | -2.2333 | deg
|  |  |  | @ Cl=0.1, Cd= | 0.0047724
|  |  |  | @ Cl=0.4, Cd= | 0.0049363
|  |  |  | @ Cl=0.6, Cd= | 0.0054296
alpha (deg) | Cl | Cd | Cm | Cl/Cd
-20 | -0.7961 | 0.24346 | 0.0655 | -3.2699
-18.5 | -1.5287 | 0.04775 | -0.0479 | -32.0147
-18 | -1.5698 | 0.03403 | -0.0596 | -46.1299
-17.5 | -1.5822 | 0.02771 | -0.0622 | -57.0985
-17 | -1.5687 | 0.02448 | -0.0608 | -64.0809
-16.5 | -1.5374 | 0.02198 | -0.0598 | -69.9454
-16 | -1.4989 | 0.01994 | -0.059 | -75.1705
-15.5 | -1.4563 | 0.01817 | -0.0583 | -80.1486
-15 | -1.4106 | 0.01664 | -0.0576 | -84.7716
-14.5 | -1.3631 | 0.01529 | -0.057 | -89.1498
-14 | -1.3152 | 0.01411 | -0.0562 | -93.2105
-13.5 | -1.261 | 0.01301 | -0.0565 | -96.9254
-13 | -1.2043 | 0.01201 | -0.0573 | -100.2748
-12.5 | -1.1464 | 0.01112 | -0.0581 | -103.0935
-12 | -1.0941 | 0.01035 | -0.0576 | -105.7101
-11.5 | -1.0414 | 0.00967 | -0.0571 | -107.6939
-11 | -0.9868 | 0.00903 | -0.0569 | -109.2802
-10.5 | -0.9331 | 0.00847 | -0.0565 | -110.1653
-10 | -0.8783 | 0.00796 | -0.0563 | -110.3392
-9.5 | -0.8235 | 0.00754 | -0.056 | -109.2175
-9 | -0.7678 | 0.00716 | -0.0559 | -107.2346
-8.5 | -0.7119 | 0.00679 | -0.0559 | -104.8454
-8 | -0.656 | 0.00639 | -0.0559 | -102.6604
-7.5 | -0.5998 | 0.00601 | -0.0559 | -99.8003
-7 | -0.5432 | 0.00581 | -0.056 | -93.494
-6.5 | -0.4863 | 0.00565 | -0.0561 | -86.0708
-6 | -0.4294 | 0.00552 | -0.0563 | -77.7899
-5.5 | -0.3725 | 0.00542 | -0.0564 | -68.7269
-5 | -0.3154 | 0.00532 | -0.0565 | -59.2857
-4.5 | -0.2583 | 0.00521 | -0.0567 | -49.5777
-3.5 | -0.1442 | 0.00509 | -0.057 | -28.3301
-3 | -0.0872 | 0.00501 | -0.0571 | -17.4052
-2.5 | -0.0304 | 0.00494 | -0.0572 | -6.1538
-2 | 0.0266 | 0.00484 | -0.0574 | 5.4959
-1.5 | 0.0834 | 0.00479 | -0.0576 | 17.4113
-1 | 0.1401 | 0.00473 | -0.0577 | 29.6195
-0.5 | 0.1966 | 0.00464 | -0.0579 | 42.3707
0 | 0.2531 | 0.00472 | -0.058 | 53.6229
0.5 | 0.3096 | 0.00468 | -0.0581 | 66.1538
1 | 0.366 | 0.00477 | -0.0583 | 76.7296
1.5 | 0.4212 | 0.00504 | -0.0582 | 83.5714
2 | 0.4774 | 0.00514 | -0.0583 | 92.8794
2.5 | 0.5336 | 0.00525 | -0.0584 | 101.6381
3 | 0.5895 | 0.00539 | -0.0584 | 109.3692
3.5 | 0.6452 | 0.0056 | -0.0584 | 115.2143
4 | 0.7007 | 0.00584 | -0.0583 | 119.9829
4.5 | 0.7563 | 0.0061 | -0.0583 | 123.9836
5 | 0.8122 | 0.00631 | -0.0583 | 128.7163
5.5 | 0.8681 | 0.00649 | -0.0583 | 133.7596
6 | 0.9238 | 0.00669 | -0.0582 | 138.0867
6.5 | 0.9792 | 0.00691 | -0.0582 | 141.7077
8 | 1.1416 | 0.00788 | -0.0573 | 144.8731
8.5 | 1.1935 | 0.00814 | -0.0564 | 146.6216
9 | 1.2473 | 0.00856 | -0.0561 | 145.7126
9.5 | 1.3006 | 0.00902 | -0.0557 | 144.1907
10 | 1.3534 | 0.00952 | -0.0553 | 142.1639
10.5 | 1.4055 | 0.01006 | -0.0547 | 139.7117
11 | 1.4567 | 0.01069 | -0.054 | 136.2675
11.5 | 1.5068 | 0.01141 | -0.0531 | 132.0596
12 | 1.556 | 0.01224 | -0.0521 | 127.1242
12.5 | 1.6044 | 0.01303 | -0.0511 | 123.1312
13 | 1.6514 | 0.0139 | -0.0498 | 118.8058
13.5 | 1.6968 | 0.01486 | -0.0483 | 114.1857
14 | 1.7403 | 0.01592 | -0.0466 | 109.3153
14.5 | 1.7811 | 0.0171 | -0.0445 | 104.1579
15 | 1.8187 | 0.01842 | -0.042 | 98.7351
15.5 | 1.8517 | 0.01991 | -0.039 | 93.0035
16 | 1.8748 | 0.02157 | -0.0345 | 86.917
16.5 | 1.8837 | 0.02359 | -0.0283 | 79.8516
17 | 1.8883 | 0.02634 | -0.0231 | 71.6894
17.5 | 1.8885 | 0.03 | -0.0192 | 62.95
18 | 1.8803 | 0.03517 | -0.0168 | 53.4632
18.5 | 1.8626 | 0.04229 | -0.0165 | 44.0435
19 | 1.8392 | 0.05117 | -0.0184 | 35.9429
19.5 | 1.7999 | 0.06331 | -0.023 | 28.4299
20 | 1.735 | 0.08055 | -0.0311 | 21.5394

## 149. Re 20M Mach 0.25 (1)
BIGFOIL.COM POLAR EXPORT
TP202-9%
TP202-9% |  |  |  | Cl Max: | 0.845 | at alpha= | 6 | deg
JavaFoil+Calcfoil stall+Eppler ext transition |  |  |  | L/D Max: | 105.775 | at alpha= | 5 | deg
Re: | 20000000 |  |  | Cd Min: | 0.00591 | at alpha= | -1.5 | deg
Mach: | 0.25 |  |  | Cl=0 at alpha= | -2.2951 | deg
|  |  |  | @ Cl=0.1, Cd= | 0.01417
|  |  |  | @ Cl=0.4, Cd= | 0.01417
|  |  |  | @ Cl=0.6, Cd= | 0.01417
alpha (deg) | Cl | Cd | Cm | Cl/Cd
-12 | -0.056 | 0.07455 | -0.027 | -0.747
-11.5 | -0.053 | 0.06946 | -0.028 | -0.762
-11 | -0.05 | 0.06358 | -0.029 | -0.791
-10.5 | -0.048 | 0.05564 | -0.032 | -0.861
-10 | -0.112 | 0.00946 | -0.05 | -11.83
-9.5 | -0.2 | 0.00875 | -0.05 | -22.877
-9 | -0.265 | 0.00841 | -0.051 | -31.46
-8.5 | -0.318 | 0.008 | -0.051 | -39.748
-8 | -0.36 | 0.00769 | -0.052 | -46.793
-7.5 | -0.387 | 0.0074 | -0.052 | -52.364
-7 | -0.399 | 0.00725 | -0.052 | -55.129
-6.5 | -0.396 | 0.00703 | -0.053 | -56.332
-6 | -0.378 | 0.00684 | -0.053 | -55.201
-5.5 | -0.347 | 0.0067 | -0.054 | -51.714
-5 | -0.305 | 0.00662 | -0.054 | -46.152
-4.5 | -0.256 | 0.00641 | -0.054 | -39.992
-4 | -0.202 | 0.00633 | -0.055 | -31.925
-3.5 | -0.144 | 0.00634 | -0.055 | -22.786
-3 | -0.085 | 0.00628 | -0.055 | -13.514
-2.5 | -0.025 | 0.00625 | -0.056 | -3.94
-2 | 0.036 | 0.0062 | -0.056 | 5.791
-1.5 | 0.097 | 0.00591 | -0.056 | 16.346
-1 | 0.157 | 0.00594 | -0.057 | 26.496
-0.5 | 0.218 | 0.00591 | -0.057 | 36.883
0 | 0.279 | 0.00591 | -0.057 | 47.179
0.5 | 0.339 | 0.00601 | -0.058 | 56.463
1 | 0.4 | 0.0061 | -0.058 | 65.54
1.5 | 0.46 | 0.00616 | -0.059 | 74.693
2 | 0.52 | 0.00688 | -0.059 | 75.627
2.5 | 0.58 | 0.00698 | -0.059 | 83.096
3 | 0.64 | 0.00714 | -0.06 | 89.654
3.5 | 0.696 | 0.00728 | -0.06 | 95.518
4 | 0.746 | 0.00748 | -0.06 | 99.758
4.5 | 0.79 | 0.00752 | -0.06 | 105.051
5 | 0.823 | 0.00778 | -0.061 | 105.775
5.5 | 0.843 | 0.00802 | -0.061 | 105.048
6 | 0.845 | 0.00822 | -0.061 | 102.832
6.5 | 0.828 | 0.00855 | -0.062 | 96.776
7 | 0.789 | 0.00883 | -0.062 | 89.394
7.5 | 0.729 | 0.00918 | -0.062 | 79.377
8 | 0.65 | 0.00959 | -0.063 | 67.724
8.5 | 0.555 | 0.01011 | -0.063 | 54.862
9 | 0.448 | 0.01075 | -0.063 | 41.642
9.5 | 0.33 | 0.01055 | -0.063 | 31.289
10 | 0.184 | 0.01048 | -0.064 | 17.593
10.5 | 0.09 | 0.01302 | -0.064 | 6.894
11 | 0.093 | 0.01417 | -0.064 | 6.547

## 150. Re 20M Mach 0.25 (2)
BIGFOIL.COM POLAR EXPORT
TP202-9%
TP202-9% |  |  |  | Cl Max: | 1.6174 | at alpha= | 12.5 | deg
XFOIL ncrit=9 |  |  |  | L/D Max: | 147.917 | at alpha= | -1 | deg
Re: | 20000000 |  |  | Cd Min: | 0.2004 | at alpha= | -16.5 | deg
Mach: | 0.25 |  |  | Cl=0 at alpha= | -2.2259 | deg
|  |  |  | @ Cl=0.1, Cd= | 0.00097453
|  |  |  | @ Cl=0.4, Cd= | 0.0048882
|  |  |  | @ Cl=0.6, Cd= | 0.0054192
alpha (deg) | Cl | Cd | Cm | Cl/Cd
-16.5 | -0.6896 | 0.2004 | 0.0391 | -3.4411
-16 | -0.6742 | 0.19309 | 0.0352 | -3.4916
-15.5 | -0.5972 | 0.13811 | -0.0021 | -4.3241
-15 | -0.7016 | 0.11213 | -0.0144 | -6.257
-14.5 | -0.792 | 0.08924 | -0.0251 | -8.8749
-14 | -0.8713 | 0.06851 | -0.034 | -12.7179
-13.5 | -0.9281 | 0.05158 | -0.0399 | -17.9934
-13 | -0.9634 | 0.03471 | -0.0482 | -27.7557
-12.5 | -1.0026 | 0.02107 | -0.0626 | -47.5842
-12 | -1.0376 | 0.01449 | -0.0662 | -71.608
-11.5 | -1.0411 | 0.00678 | -0.0669 | -153.5546
-11 | -1.0085 | 0.00391 | -0.0653 | -257.9284
-10.5 | -0.9603 | 0.00278 | -0.0638 | -345.4317
-10 | -0.9066 | 0.0022 | -0.0626 | -412.0909
-9.5 | -0.851 | 0.00189 | -0.0614 | -450.2646
-9 | -0.7929 | 0.0017 | -0.0607 | -466.4118
-8.5 | -0.7348 | 0.00155 | -0.0599 | -474.0645
-7.5 | -0.6173 | 0.00135 | -0.0589 | -457.2593
-7 | -0.5593 | 0.00125 | -0.0586 | -447.44
-6.5 | -0.5003 | 0.00119 | -0.0583 | -420.4202
-6 | -0.4414 | 0.00116 | -0.0581 | -380.5172
-5.5 | -0.3826 | 0.00114 | -0.058 | -335.614
-5 | -0.3239 | 0.00112 | -0.0579 | -289.1964
-4.5 | -0.2651 | 0.00109 | -0.0578 | -243.211
-4 | -0.2068 | 0.00107 | -0.0578 | -193.271
-3.5 | -0.1482 | 0.00106 | -0.0578 | -139.8113
-3 | -0.09 | 0.00104 | -0.0578 | -86.5385
-2.5 | -0.0319 | 0.00102 | -0.0578 | -31.2745
-2 | 0.0263 | 0.001 | -0.0579 | 26.3
-1.5 | 0.0842 | 0.00098 | -0.058 | 85.9184
-1 | 0.142 | 0.00096 | -0.0581 | 147.9167
0 | 0.2607 | 0.00472 | -0.0595 | 55.2331
0.5 | 0.3191 | 0.00467 | -0.0597 | 68.3298
1 | 0.3772 | 0.00478 | -0.0597 | 78.9121
1.5 | 0.4341 | 0.00505 | -0.0596 | 85.9604
2 | 0.4921 | 0.00516 | -0.0597 | 95.3682
2.5 | 0.5502 | 0.00529 | -0.0597 | 104.0076
3 | 0.608 | 0.00544 | -0.0597 | 111.7647
3.5 | 0.6658 | 0.00566 | -0.0596 | 117.6325
4 | 0.7236 | 0.00591 | -0.0594 | 122.4365
4.5 | 0.7813 | 0.00619 | -0.0592 | 126.2197
5 | 0.8396 | 0.00641 | -0.059 | 130.9828
5.5 | 0.8981 | 0.0066 | -0.0588 | 136.0758
6 | 0.9565 | 0.00683 | -0.0585 | 140.0439
6.5 | 1.0136 | 0.00724 | -0.058 | 140
7.5 | 1.1291 | 0.00789 | -0.0569 | 143.1052
8 | 1.1858 | 0.00819 | -0.056 | 144.7863
8.5 | 1.2411 | 0.00855 | -0.0547 | 145.1579
9 | 1.2983 | 0.00908 | -0.0537 | 142.9846
9.5 | 1.3549 | 0.00969 | -0.0526 | 139.8246
10 | 1.4105 | 0.01044 | -0.0512 | 135.1054
10.5 | 1.4637 | 0.01156 | -0.0494 | 126.6176
11 | 1.5148 | 0.01283 | -0.0472 | 118.067
11.5 | 1.5606 | 0.01466 | -0.0442 | 106.4529
12 | 1.597 | 0.01732 | -0.04 | 92.2055
12.5 | 1.6174 | 0.02112 | -0.0342 | 76.5814
13 | 1.6099 | 0.02583 | -0.0256 | 62.3268
13.5 | 1.5772 | 0.03137 | -0.017 | 50.2773
14 | 1.5415 | 0.03947 | -0.0145 | 39.055
14.5 | 1.5015 | 0.05086 | -0.0181 | 29.5222
15 | 1.4599 | 0.06503 | -0.026 | 22.4496
15.5 | 1.4155 | 0.08118 | -0.0354 | 17.4366
16 | 1.374 | 0.09747 | -0.0442 | 14.0966
16.5 | 1.3291 | 0.1145 | -0.0527 | 11.6079
17 | 1.2793 | 0.13269 | -0.0619 | 9.6413
17.5 | 1.236 | 0.15018 | -0.0712 | 8.2301

## 151. Re 20M Mach 0.50 (1)
BIGFOIL.COM POLAR EXPORT
TP202-9%
TP202-9% |  |  |  | Cl Max: | 1.189 | at alpha= | 20 | deg
JavaFoil+Calcfoil stall+Eppler ext transition |  |  |  | L/D Max: | 101.278 | at alpha= | 4.5 | deg
Re: | 20000000 |  |  | Cd Min: | 0.00604 | at alpha= | -0.5 | deg
Mach: | 0.5 |  |  | Cl=0 at alpha= | -2.2941 | deg
|  |  |  | @ Cl=0.1, Cd= | 0.0063577
|  |  |  | @ Cl=0.4, Cd= | 0.0062216
|  |  |  | @ Cl=0.6, Cd= | 0.01037
alpha (deg) | Cl | Cd | Cm | Cl/Cd
-20 | -0.956 | 0.16506 | -0.03 | -5.791
-19.5 | -0.931 | 0.15089 | -0.03 | -6.173
-19 | -0.901 | 0.15824 | -0.029 | -5.692
-18.5 | -0.877 | 0.14101 | -0.03 | -6.217
-18 | -0.853 | 0.12867 | -0.031 | -6.627
-17.5 | -0.82 | 0.13885 | -0.029 | -5.909
-17 | -0.797 | 0.12331 | -0.03 | -6.46
-16.5 | -0.773 | 0.11105 | -0.032 | -6.963
-16 | -0.741 | 0.11862 | -0.029 | -6.245
-15.5 | -0.717 | 0.10492 | -0.031 | -6.838
-15 | -0.695 | 0.09379 | -0.033 | -7.406
-14.5 | -0.661 | 0.10117 | -0.03 | -6.529
-14 | -0.639 | 0.08672 | -0.033 | -7.372
-13.5 | -0.646 | 0.0513 | -0.042 | -12.593
-13 | -0.58 | 0.08471 | -0.03 | -6.851
-12.5 | -0.564 | 0.06835 | -0.036 | -8.246
-12 | -0.571 | 0.03756 | -0.045 | -15.204
-11.5 | -0.499 | 0.0744 | -0.03 | -6.708
-11 | -0.478 | 0.06307 | -0.034 | -7.573
-10.5 | -0.484 | 0.03253 | -0.046 | -14.881
-10 | -0.501 | 0.01176 | -0.054 | -42.637
-9.5 | -0.392 | 0.05774 | -0.032 | -6.797
-9 | -0.403 | 0.02432 | -0.049 | -16.555
-8.5 | -0.416 | 0.00954 | -0.057 | -43.626
-8 | -0.383 | 0.00862 | -0.058 | -44.416
-7.5 | -0.295 | 0.03423 | -0.043 | -8.63
-7 | -0.316 | 0.00881 | -0.059 | -35.873
-6.5 | -0.283 | 0.00781 | -0.059 | -36.193
-6 | -0.249 | 0.00756 | -0.059 | -32.931
-5.5 | -0.215 | 0.00725 | -0.06 | -29.71
-5 | -0.27 | 0.00704 | -0.06 | -38.4
-4.5 | -0.27 | 0.00681 | -0.061 | -39.696
-4 | -0.222 | 0.00663 | -0.061 | -33.463
-3.5 | -0.16 | 0.00657 | -0.061 | -24.379
-3 | -0.095 | 0.00648 | -0.062 | -14.586
-2.5 | -0.028 | 0.00644 | -0.062 | -4.267
-2 | 0.04 | 0.00634 | -0.063 | 6.332
-1.5 | 0.108 | 0.00636 | -0.063 | 16.975
-1 | 0.176 | 0.00608 | -0.063 | 28.909
-0.5 | 0.244 | 0.00604 | -0.064 | 40.308
0 | 0.311 | 0.00607 | -0.064 | 51.33
0.5 | 0.379 | 0.0062 | -0.065 | 61.12
1 | 0.447 | 0.00627 | -0.065 | 71.214
1.5 | 0.514 | 0.00638 | -0.065 | 80.514
2 | 0.581 | 0.00722 | -0.066 | 80.52
2.5 | 0.648 | 0.00736 | -0.066 | 88.06
3 | 0.714 | 0.00761 | -0.067 | 93.766
3.5 | 0.773 | 0.00783 | -0.067 | 98.716
4 | 0.819 | 0.00812 | -0.067 | 100.88
4.5 | 0.835 | 0.00824 | -0.068 | 101.278
5 | 0.74 | 0.00867 | -0.068 | 85.304
5.5 | 0.522 | 0.00905 | -0.068 | 57.738
6 | 0.555 | 0.00949 | -0.069 | 58.509
6.5 | 0.589 | 0.01013 | -0.069 | 58.122
7 | 0.622 | 0.01085 | -0.069 | 57.308
7.5 | 0.654 | 0.01047 | -0.07 | 62.49
8 | 0.686 | 0.0106 | -0.07 | 64.665
8.5 | 0.715 | 0.01396 | -0.07 | 51.175
9 | 0.749 | 0.01362 | -0.07 | 54.981
9.5 | 0.752 | 0.01847 | -0.068 | 40.742
10 | 0.812 | 0.01448 | -0.071 | 56.061
10.5 | 0.834 | 0.0166 | -0.07 | 50.218
11 | 0.772 | 0.04366 | -0.059 | 17.686
11.5 | 0.889 | 0.01852 | -0.07 | 47.993
12 | 0.849 | 0.03884 | -0.063 | 21.864
12.5 | 0.894 | 0.03463 | -0.065 | 25.806
13 | 0.84 | 0.07827 | -0.05 | 10.734
13.5 | 0.874 | 0.0772 | -0.052 | 11.324
14 | 0.88 | 0.09908 | -0.045 | 8.877
14.5 | 0.908 | 0.10302 | -0.046 | 8.812
15 | 0.935 | 0.10769 | -0.047 | 8.68
15.5 | 0.954 | 0.12782 | -0.044 | 7.461
16 | 0.984 | 0.12415 | -0.046 | 7.928
16.5 | 1.006 | 0.14135 | -0.045 | 7.119
17 | 1.038 | 0.13454 | -0.048 | 7.716
17.5 | 1.059 | 0.16077 | -0.046 | 6.586
18 | 1.09 | 0.15102 | -0.048 | 7.218
18.5 | 1.112 | 0.17307 | -0.047 | 6.423
19 | 1.143 | 0.16191 | -0.049 | 7.062
19.5 | 1.165 | 0.18371 | -0.048 | 6.34
20 | 1.189 | 0.1968 | -0.049 | 6.044

## 152. Re 20M Mach 0.50 (2)
BIGFOIL.COM POLAR EXPORT
TP202-9%
TP202-9% |  |  |  | Cl Max: | 1.1077 | at alpha= | 6 | deg
XFOIL ncrit=9 |  |  |  | L/D Max: | 144.797 | at alpha= | 6 | deg
Re: | 20000000 |  |  | Cd Min: | 0.28508 | at alpha= | -20 | deg
Mach: | 0.5 |  |  | Cl=0 at alpha= | -2.2053 | deg
|  |  |  | @ Cl=0.1, Cd= | 0.0048325
|  |  |  | @ Cl=0.4, Cd= | 0.0047834
|  |  |  | @ Cl=0.6, Cd= | 0.0053969
alpha (deg) | Cl | Cd | Cm | Cl/Cd
-20 | -0.8638 | 0.28508 | 0.0805 | -3.03
-19.5 | -0.8415 | 0.27639 | 0.0753 | -3.0446
-19 | -0.8191 | 0.26768 | 0.0702 | -3.06
-18.5 | -0.7965 | 0.25889 | 0.065 | -3.0766
-18 | -0.5099 | 0.19336 | 0.0181 | -2.6371
-17.5 | -0.4995 | 0.18723 | 0.0152 | -2.6678
-17 | -0.4886 | 0.18133 | 0.0124 | -2.6945
-16.5 | -0.4785 | 0.1754 | 0.0096 | -2.7281
-16 | -0.4678 | 0.16981 | 0.0069 | -2.7548
-15.5 | -0.4565 | 0.16446 | 0.0042 | -2.7758
-15 | -0.4464 | 0.15912 | 0.0017 | -2.8054
-14.5 | -0.4415 | 0.15284 | -0.001 | -2.8886
-14 | -0.4382 | 0.14716 | -0.0033 | -2.9777
-13.5 | -0.442 | 0.14292 | -0.0048 | -3.0926
-13 | -0.5923 | 0.15837 | 0.0151 | -3.74
-12.5 | -0.5822 | 0.1487 | 0.011 | -3.9153
-12 | -0.5839 | 0.13643 | 0.006 | -4.2799
-11.5 | -0.5801 | 0.1263 | 0.0015 | -4.593
-11 | -0.5776 | 0.11644 | -0.0029 | -4.9605
-10.5 | -0.5783 | 0.10629 | -0.0077 | -5.4408
-10 | -0.5816 | 0.09607 | -0.0129 | -6.0539
-9.5 | -0.5871 | 0.0858 | -0.0187 | -6.8427
-9 | -0.5924 | 0.07541 | -0.0256 | -7.8557
-8.5 | -0.6028 | 0.06583 | -0.0313 | -9.1569
-8 | -0.6091 | 0.05481 | -0.0417 | -11.1129
-7.5 | -0.6028 | 0.03976 | -0.0635 | -15.161
-7 | -0.5989 | 0.02737 | -0.0719 | -21.8816
-6.5 | -0.5816 | 0.0153 | -0.0751 | -38.0131
-6 | -0.5354 | 0.00738 | -0.0736 | -72.5474
-5.5 | -0.4623 | 0.00623 | -0.0712 | -74.2055
-5 | -0.389 | 0.00594 | -0.0696 | -65.4882
-4.5 | -0.3173 | 0.00567 | -0.0685 | -55.9612
-4 | -0.2465 | 0.00544 | -0.0676 | -45.3125
-3.5 | -0.1769 | 0.00524 | -0.067 | -33.7595
-3 | -0.1079 | 0.00511 | -0.0666 | -21.1155
-2.5 | -0.0397 | 0.00504 | -0.0663 | -7.877
-1.5 | 0.095 | 0.00484 | -0.066 | 19.6281
-1 | 0.1618 | 0.00474 | -0.0661 | 34.135
-0.5 | 0.2281 | 0.00465 | -0.0661 | 49.0538
0 | 0.2944 | 0.00474 | -0.0661 | 62.1097
0.5 | 0.3606 | 0.0047 | -0.0662 | 76.7234
1 | 0.4267 | 0.00484 | -0.0661 | 88.1612
1.5 | 0.4916 | 0.00512 | -0.0658 | 96.0156
2.5 | 0.6247 | 0.00546 | -0.0653 | 114.4139
3 | 0.6913 | 0.00569 | -0.0648 | 121.4938
3.5 | 0.7581 | 0.00602 | -0.0641 | 125.9302
4 | 0.8259 | 0.00633 | -0.0632 | 130.4739
4.5 | 0.8952 | 0.0066 | -0.0622 | 135.6364
5 | 0.9656 | 0.00686 | -0.061 | 140.758
5.5 | 1.0359 | 0.00725 | -0.0594 | 142.8828
6 | 1.1077 | 0.00765 | -0.0574 | 144.7974