## index
index | Re | Mach | Datasource
1 | 50000 | 0 | JavaFoil+Calcfoil stall+Eppler ext transition
2 | 50000 | 0 | XFOIL ncrit=9
3 | 50000 | 0.1 | JavaFoil+Calcfoil stall+Eppler ext transition
4 | 50000 | 0.1 | XFOIL ncrit=9
5 | 50000 | 0.25 | JavaFoil+Calcfoil stall+Eppler ext transition
6 | 50000 | 0.25 | XFOIL ncrit=9
7 | 50000 | 0.5 | JavaFoil+Calcfoil stall+Eppler ext transition
8 | 50000 | 0.5 | XFOIL ncrit=9
9 | 100000 | 0 | JavaFoil+Calcfoil stall+Eppler ext transition
10 | 100000 | 0 | XFOIL ncrit=9
11 | 100000 | 0.1 | JavaFoil+Calcfoil stall+Eppler ext transition
12 | 100000 | 0.1 | XFOIL ncrit=9
13 | 100000 | 0.25 | JavaFoil+Calcfoil stall+Eppler ext transition
14 | 100000 | 0.25 | XFOIL ncrit=9
15 | 100000 | 0.5 | JavaFoil+Calcfoil stall+Eppler ext transition
16 | 100000 | 0.5 | XFOIL ncrit=9
17 | 250000 | 0 | JavaFoil+Calcfoil stall+Eppler ext transition
18 | 250000 | 0 | XFOIL ncrit=9
19 | 250000 | 0.1 | JavaFoil+Calcfoil stall+Eppler ext transition
20 | 250000 | 0.1 | XFOIL ncrit=9
21 | 250000 | 0.25 | JavaFoil+Calcfoil stall+Eppler ext transition
22 | 250000 | 0.25 | XFOIL ncrit=9
23 | 250000 | 0.5 | JavaFoil+Calcfoil stall+Eppler ext transition
24 | 250000 | 0.5 | XFOIL ncrit=9
25 | 500000 | 0 | JavaFoil+Calcfoil stall+Eppler ext transition
26 | 500000 | 0 | XFOIL ncrit=9
27 | 500000 | 0.1 | JavaFoil+Calcfoil stall+Eppler ext transition
28 | 500000 | 0.1 | XFOIL ncrit=9
29 | 500000 | 0.25 | JavaFoil+Calcfoil stall+Eppler ext transition
30 | 500000 | 0.25 | XFOIL ncrit=9
31 | 500000 | 0.5 | JavaFoil+Calcfoil stall+Eppler ext transition
32 | 500000 | 0.5 | XFOIL ncrit=9
33 | 750000 | 0 | JavaFoil+Calcfoil stall+Eppler ext transition
34 | 750000 | 0 | XFOIL ncrit=9
35 | 750000 | 0.1 | JavaFoil+Calcfoil stall+Eppler ext transition
36 | 750000 | 0.1 | XFOIL ncrit=9
37 | 750000 | 0.25 | JavaFoil+Calcfoil stall+Eppler ext transition
38 | 750000 | 0.25 | XFOIL ncrit=9
39 | 750000 | 0.5 | JavaFoil+Calcfoil stall+Eppler ext transition
40 | 750000 | 0.5 | XFOIL ncrit=9
41 | 1000000 | 0 | JavaFoil+Calcfoil stall+Eppler ext transition
42 | 1000000 | 0 | XFOIL ncrit=9
43 | 1000000 | 0.1 | JavaFoil+Calcfoil stall+Eppler ext transition
44 | 1000000 | 0.1 | XFOIL ncrit=9
45 | 1000000 | 0.25 | JavaFoil+Calcfoil stall+Eppler ext transition
46 | 1000000 | 0.25 | XFOIL ncrit=9
47 | 1000000 | 0.5 | JavaFoil+Calcfoil stall+Eppler ext transition
48 | 1000000 | 0.5 | XFOIL ncrit=9
49 | 2000000 | 0 | JavaFoil+Calcfoil stall+Eppler ext transition
50 | 2000000 | 0 | XFOIL ncrit=9
51 | 2000000 | 0.1 | JavaFoil+Calcfoil stall+Eppler ext transition
52 | 2000000 | 0.1 | XFOIL ncrit=9
53 | 2000000 | 0.25 | JavaFoil+Calcfoil stall+Eppler ext transition
54 | 2000000 | 0.25 | XFOIL ncrit=9
55 | 2000000 | 0.5 | JavaFoil+Calcfoil stall+Eppler ext transition
56 | 2000000 | 0.5 | XFOIL ncrit=9
57 | 3000000 | 0 | JavaFoil+Calcfoil stall+Eppler ext transition
58 | 3000000 | 0 | XFOIL ncrit=9
59 | 3000000 | 0.1 | JavaFoil+Calcfoil stall+Eppler ext transition
60 | 3000000 | 0.1 | XFOIL ncrit=9
61 | 3000000 | 0.25 | JavaFoil+Calcfoil stall+Eppler ext transition
62 | 3000000 | 0.25 | XFOIL ncrit=9
63 | 3000000 | 0.5 | JavaFoil+Calcfoil stall+Eppler ext transition
64 | 3000000 | 0.5 | XFOIL ncrit=9
65 | 4000000 | 0 | JavaFoil+Calcfoil stall+Eppler ext transition
66 | 4000000 | 0 | XFOIL ncrit=9
67 | 4000000 | 0.1 | JavaFoil+Calcfoil stall+Eppler ext transition
68 | 4000000 | 0.1 | XFOIL ncrit=9
69 | 4000000 | 0.25 | JavaFoil+Calcfoil stall+Eppler ext transition
70 | 4000000 | 0.25 | XFOIL ncrit=9
71 | 4000000 | 0.5 | JavaFoil+Calcfoil stall+Eppler ext transition
72 | 4000000 | 0.5 | XFOIL ncrit=9
73 | 5000000 | 0 | JavaFoil+Calcfoil stall+Eppler ext transition
74 | 5000000 | 0 | XFOIL ncrit=9
75 | 5000000 | 0.1 | JavaFoil+Calcfoil stall+Eppler ext transition
76 | 5000000 | 0.1 | XFOIL ncrit=9
77 | 5000000 | 0.25 | JavaFoil+Calcfoil stall+Eppler ext transition
78 | 5000000 | 0.25 | XFOIL ncrit=9
79 | 5000000 | 0.5 | JavaFoil+Calcfoil stall+Eppler ext transition
80 | 5000000 | 0.5 | XFOIL ncrit=9
81 | 6000000 | 0 | JavaFoil+Calcfoil stall+Eppler ext transition
82 | 6000000 | 0 | XFOIL ncrit=9
83 | 6000000 | 0.1 | JavaFoil+Calcfoil stall+Eppler ext transition
84 | 6000000 | 0.1 | XFOIL ncrit=9
85 | 6000000 | 0.25 | JavaFoil+Calcfoil stall+Eppler ext transition
86 | 6000000 | 0.25 | XFOIL ncrit=9
87 | 6000000 | 0.5 | JavaFoil+Calcfoil stall+Eppler ext transition
88 | 6000000 | 0.5 | XFOIL ncrit=9
89 | 7000000 | 0 | JavaFoil+Calcfoil stall+Eppler ext transition
90 | 7000000 | 0 | XFOIL ncrit=9
91 | 7000000 | 0.1 | JavaFoil+Calcfoil stall+Eppler ext transition
92 | 7000000 | 0.1 | XFOIL ncrit=9
93 | 7000000 | 0.25 | JavaFoil+Calcfoil stall+Eppler ext transition
94 | 7000000 | 0.25 | XFOIL ncrit=9
95 | 7000000 | 0.5 | JavaFoil+Calcfoil stall+Eppler ext transition
96 | 7000000 | 0.5 | XFOIL ncrit=9
97 | 8000000 | 0 | JavaFoil+Calcfoil stall+Eppler ext transition
98 | 8000000 | 0 | XFOIL ncrit=9
99 | 8000000 | 0.1 | JavaFoil+Calcfoil stall+Eppler ext transition
100 | 8000000 | 0.1 | XFOIL ncrit=9
101 | 8000000 | 0.25 | JavaFoil+Calcfoil stall+Eppler ext transition
102 | 8000000 | 0.25 | XFOIL ncrit=9
103 | 8000000 | 0.5 | JavaFoil+Calcfoil stall+Eppler ext transition
104 | 8000000 | 0.5 | XFOIL ncrit=9
105 | 10000000 | 0 | JavaFoil+Calcfoil stall+Eppler ext transition
106 | 10000000 | 0 | XFOIL ncrit=9
107 | 10000000 | 0.1 | JavaFoil+Calcfoil stall+Eppler ext transition
108 | 10000000 | 0.1 | XFOIL ncrit=9
109 | 10000000 | 0.25 | JavaFoil+Calcfoil stall+Eppler ext transition
110 | 10000000 | 0.25 | XFOIL ncrit=9
111 | 10000000 | 0.5 | JavaFoil+Calcfoil stall+Eppler ext transition
112 | 10000000 | 0.5 | XFOIL ncrit=9
113 | 12000000 | 0 | JavaFoil+Calcfoil stall+Eppler ext transition
114 | 12000000 | 0 | XFOIL ncrit=9
115 | 12000000 | 0.1 | JavaFoil+Calcfoil stall+Eppler ext transition
116 | 12000000 | 0.1 | XFOIL ncrit=9
117 | 12000000 | 0.25 | JavaFoil+Calcfoil stall+Eppler ext transition
118 | 12000000 | 0.25 | XFOIL ncrit=9
119 | 12000000 | 0.5 | JavaFoil+Calcfoil stall+Eppler ext transition
120 | 12000000 | 0.5 | XFOIL ncrit=9
121 | 14000000 | 0 | JavaFoil+Calcfoil stall+Eppler ext transition
122 | 14000000 | 0 | XFOIL ncrit=9
123 | 14000000 | 0.1 | JavaFoil+Calcfoil stall+Eppler ext transition
124 | 14000000 | 0.1 | XFOIL ncrit=9
125 | 14000000 | 0.25 | JavaFoil+Calcfoil stall+Eppler ext transition
126 | 14000000 | 0.25 | XFOIL ncrit=9
127 | 14000000 | 0.5 | JavaFoil+Calcfoil stall+Eppler ext transition
128 | 14000000 | 0.5 | XFOIL ncrit=9
129 | 16000000 | 0 | JavaFoil+Calcfoil stall+Eppler ext transition
130 | 16000000 | 0 | XFOIL ncrit=9
131 | 16000000 | 0.1 | JavaFoil+Calcfoil stall+Eppler ext transition
132 | 16000000 | 0.1 | XFOIL ncrit=9
133 | 16000000 | 0.25 | JavaFoil+Calcfoil stall+Eppler ext transition
134 | 16000000 | 0.25 | XFOIL ncrit=9
135 | 16000000 | 0.5 | JavaFoil+Calcfoil stall+Eppler ext transition
136 | 16000000 | 0.5 | XFOIL ncrit=9
137 | 18000000 | 0 | JavaFoil+Calcfoil stall+Eppler ext transition
138 | 18000000 | 0 | XFOIL ncrit=9
139 | 18000000 | 0.1 | JavaFoil+Calcfoil stall+Eppler ext transition
140 | 18000000 | 0.1 | XFOIL ncrit=9
141 | 18000000 | 0.25 | JavaFoil+Calcfoil stall+Eppler ext transition
142 | 18000000 | 0.25 | XFOIL ncrit=9
143 | 18000000 | 0.5 | JavaFoil+Calcfoil stall+Eppler ext transition
144 | 18000000 | 0.5 | XFOIL ncrit=9
145 | 20000000 | 0 | JavaFoil+Calcfoil stall+Eppler ext transition
146 | 20000000 | 0 | XFOIL ncrit=9
147 | 20000000 | 0.1 | JavaFoil+Calcfoil stall+Eppler ext transition
148 | 20000000 | 0.1 | XFOIL ncrit=9
149 | 20000000 | 0.25 | JavaFoil+Calcfoil stall+Eppler ext transition
150 | 20000000 | 0.25 | XFOIL ncrit=9
151 | 20000000 | 0.5 | JavaFoil+Calcfoil stall+Eppler ext transition
152 | 20000000 | 0.5 | XFOIL ncrit=9

## 1. Re 50k Mach 0.00 (1)
BIGFOIL.COM POLAR EXPORT
NACA33013
NACA33013 |  |  |  | Cl Max: | 1.438 | at alpha= | 16 | deg
JavaFoil+Calcfoil stall+Eppler ext transition |  |  |  | L/D Max: | 31.294 | at alpha= | 4 | deg
Re: | 50000 |  |  | Cd Min: | 0.01893 | at alpha= | 1 | deg
Mach: | 0 |  |  | Cl=0 at alpha= | -1.9796 | deg
|  |  |  | @ Cl=0.1, Cd= | 0.035029
|  |  |  | @ Cl=0.4, Cd= | 0.019173
|  |  |  | @ Cl=0.6, Cd= | 0.020808
alpha (deg) | Cl | Cd | Cm | Cl/Cd
-19.5 | -0.657 | 0.33398 | -0.003 | -1.967
-19 | -0.67 | 0.31498 | -0.003 | -2.128
-18.5 | -0.683 | 0.29695 | -0.003 | -2.3
-18 | -0.695 | 0.28349 | -0.003 | -2.451
-17.5 | -0.706 | 0.26566 | -0.003 | -2.657
-17 | -0.716 | 0.24802 | -0.003 | -2.886
-16.5 | -0.724 | 0.22985 | -0.003 | -3.152
-16 | -0.732 | 0.21619 | -0.003 | -3.384
-15.5 | -0.737 | 0.20231 | -0.003 | -3.643
-15 | -0.741 | 0.19266 | -0.003 | -3.845
-14.5 | -0.742 | 0.17675 | -0.003 | -4.201
-14 | -0.742 | 0.16607 | -0.003 | -4.468
-13.5 | -0.739 | 0.15502 | -0.004 | -4.767
-13 | -0.734 | 0.14419 | -0.004 | -5.087
-12.5 | -0.725 | 0.13539 | -0.004 | -5.358
-12 | -0.715 | 0.12488 | -0.004 | -5.722
-11.5 | -0.701 | 0.11786 | -0.004 | -5.946
-11 | -0.684 | 0.10882 | -0.004 | -6.287
-10.5 | -0.665 | 0.10144 | -0.004 | -6.552
-10 | -0.642 | 0.09411 | -0.004 | -6.824
-9.5 | -0.617 | 0.08734 | -0.004 | -7.064
-9 | -0.589 | 0.08143 | -0.004 | -7.23
-8.5 | -0.557 | 0.0759 | -0.004 | -7.343
-8 | -0.524 | 0.07097 | -0.005 | -7.38
-7.5 | -0.488 | 0.06598 | -0.005 | -7.397
-7 | -0.45 | 0.06169 | -0.005 | -7.299
-6.5 | -0.411 | 0.05768 | -0.005 | -7.12
-6 | -0.37 | 0.05395 | -0.005 | -6.849
-5.5 | -0.327 | 0.05083 | -0.005 | -6.432
-5 | -0.283 | 0.04802 | -0.005 | -5.893
-4.5 | -0.238 | 0.04545 | -0.006 | -5.235
-4 | -0.192 | 0.0433 | -0.006 | -4.432
-3.5 | -0.145 | 0.04141 | -0.006 | -3.504
-3 | -0.098 | 0.0398 | -0.006 | -2.455
-2.5 | -0.05 | 0.03849 | -0.006 | -1.295
-2 | -0.002 | 0.03652 | -0.007 | -0.042
-1.5 | 0.047 | 0.03568 | -0.007 | 1.321
-1 | 0.096 | 0.03507 | -0.007 | 2.74
-0.5 | 0.145 | 0.03457 | -0.008 | 4.203
0 | 0.239 | 0.01931 | -0.015 | 12.393
0.5 | 0.299 | 0.02019 | -0.015 | 14.823
1 | 0.359 | 0.01893 | -0.015 | 18.96
1.5 | 0.418 | 0.01928 | -0.015 | 21.703
2 | 0.477 | 0.01968 | -0.015 | 24.253
2.5 | 0.536 | 0.02016 | -0.016 | 26.569
3 | 0.593 | 0.02072 | -0.016 | 28.61
3.5 | 0.648 | 0.02141 | -0.016 | 30.269
4 | 0.7 | 0.02236 | -0.016 | 31.294
4.5 | 0.743 | 0.02402 | -0.016 | 30.933
5 | 0.77 | 0.02789 | -0.015 | 27.622
5.5 | 0.788 | 0.03471 | -0.014 | 22.716
6 | 0.818 | 0.04068 | -0.014 | 20.101
6.5 | 0.857 | 0.04492 | -0.013 | 19.079
7 | 0.9 | 0.04854 | -0.013 | 18.542
7.5 | 0.945 | 0.05186 | -0.013 | 18.216
8 | 0.989 | 0.05524 | -0.013 | 17.911
8.5 | 1.034 | 0.05873 | -0.013 | 17.609
9 | 1.078 | 0.06245 | -0.014 | 17.266
9.5 | 1.121 | 0.06617 | -0.014 | 16.94
10 | 1.162 | 0.07043 | -0.014 | 16.497
10.5 | 1.2 | 0.07493 | -0.014 | 16.02
11 | 1.237 | 0.07966 | -0.014 | 15.526
11.5 | 1.271 | 0.08481 | -0.014 | 14.984
12 | 1.302 | 0.09011 | -0.014 | 14.45
12.5 | 1.331 | 0.09566 | -0.014 | 13.913
13 | 1.357 | 0.10161 | -0.015 | 13.359
13.5 | 1.38 | 0.10762 | -0.015 | 12.823
14 | 1.401 | 0.11344 | -0.015 | 12.348
14.5 | 1.42 | 0.11921 | -0.015 | 11.911
15 | 1.432 | 0.12629 | -0.016 | 11.336
15.5 | 1.437 | 0.13494 | -0.016 | 10.651
16 | 1.438 | 0.14485 | -0.016 | 9.926
16.5 | 1.431 | 0.15597 | -0.015 | 9.178
17 | 1.419 | 0.16892 | -0.015 | 8.402
17.5 | 1.4 | 0.18389 | -0.014 | 7.611
18 | 1.374 | 0.19815 | -0.012 | 6.932
18.5 | 1.355 | 0.20951 | -0.011 | 6.466
19 | 1.336 | 0.22132 | -0.01 | 6.038
19.5 | 1.316 | 0.23386 | -0.01 | 5.627
20 | 1.294 | 0.24781 | -0.009 | 5.222

## 2. Re 50k Mach 0.00 (2)
BIGFOIL.COM POLAR EXPORT
NACA33013
NACA33013 |  |  |  | Cl Max: | 0.8332 | at alpha= | 6 | deg
XFOIL ncrit=9 |  |  |  | L/D Max: | 23.8963 | at alpha= | 3 | deg
Re: | 50000 |  |  | Cd Min: | 0.23641 | at alpha= | -20 | deg
Mach: | 0 |  |  | Cl=0 at alpha= | -1.2908 | deg
|  |  |  | @ Cl=0.1, Cd= | 0.026523
|  |  |  | @ Cl=0.4, Cd= | 0.023065
|  |  |  | @ Cl=0.6, Cd= | 0.13446
alpha (deg) | Cl | Cd | Cm | Cl/Cd
-20 | -0.628 | 0.23641 | 0.0264 | -2.6564
-19.5 | -0.6074 | 0.22709 | 0.0241 | -2.6747
-19 | -0.5864 | 0.21951 | 0.0222 | -2.6714
-18.5 | -0.5741 | 0.21523 | 0.0186 | -2.6674
-18 | -0.5831 | 0.21867 | 0.0126 | -2.6666
-17.5 | -0.5423 | 0.20239 | 0.0132 | -2.6795
-17 | -0.5286 | 0.19721 | 0.0103 | -2.6804
-16.5 | -0.545 | 0.20023 | 0.0043 | -2.7219
-16 | -0.4989 | 0.18462 | 0.0056 | -2.7023
-15.5 | -0.5044 | 0.18326 | 0.0011 | -2.7524
-15 | -0.475 | 0.17267 | 0.0007 | -2.7509
-14.5 | -0.474 | 0.16903 | -0.0024 | -2.8042
-14 | -0.451 | 0.16035 | -0.0031 | -2.8126
-13.5 | -0.4743 | 0.15941 | -0.0081 | -2.9753
-13 | -0.4482 | 0.15067 | -0.0077 | -2.9747
-12.5 | -0.4332 | 0.14359 | -0.0082 | -3.0169
-12 | -0.4265 | 0.13764 | -0.0091 | -3.0987
-11.5 | -0.434 | 0.13306 | -0.0107 | -3.2617
-11 | -0.3935 | 0.12438 | -0.0081 | -3.1637
-10.5 | -0.3792 | 0.11852 | -0.0069 | -3.1995
-10 | -0.3709 | 0.11349 | -0.0054 | -3.2681
-9.5 | -0.3569 | 0.10777 | -0.0031 | -3.3117
-9 | -0.3503 | 0.10378 | 0.0001 | -3.3754
-8.5 | -0.3079 | 0.09668 | 0.0033 | -3.1847
-8 | -0.2776 | 0.09085 | 0.0061 | -3.0556
-7 | -0.2484 | 0.07999 | 0.0103 | -3.1054
-6 | -0.4382 | 0.06615 | 0.0092 | -6.6243
-5.5 | -0.5355 | 0.04987 | -0.0011 | -10.7379
-5 | -0.5192 | 0.04339 | 0.0019 | -11.9659
-4.5 | -0.4863 | 0.03867 | 0.0055 | -12.5756
-4 | -0.4535 | 0.03633 | 0.0097 | -12.4828
-3.5 | -0.4159 | 0.03337 | 0.0124 | -12.4633
-3 | -0.3776 | 0.03144 | 0.015 | -12.0102
-2.5 | -0.3402 | 0.03023 | 0.0173 | -11.2537
-2 | -0.2936 | 0.02914 | 0.0175 | -10.0755
-1.5 | -0.1529 | 0.02826 | 0.0016 | -5.4105
-1 | 0.2125 | 0.02575 | -0.0448 | 8.2524
-0.5 | 0.3629 | 0.02369 | -0.0593 | 15.3187
0 | 0.4365 | 0.02245 | -0.0592 | 19.4432
0.5 | 0.4774 | 0.02238 | -0.0544 | 21.3315
1 | 0.5157 | 0.02285 | -0.0498 | 22.5689
1.5 | 0.5526 | 0.02372 | -0.0458 | 23.2968
2 | 0.5894 | 0.02488 | -0.0422 | 23.6897
2.5 | 0.6265 | 0.02622 | -0.0389 | 23.894
3 | 0.6636 | 0.02777 | -0.0358 | 23.8963
3.5 | 0.7019 | 0.02944 | -0.0328 | 23.8417
4 | 0.7363 | 0.03151 | -0.0296 | 23.3672
4.5 | 0.7657 | 0.03395 | -0.026 | 22.5538
5 | 0.7855 | 0.03721 | -0.0218 | 21.1099
5.5 | 0.8008 | 0.04111 | -0.0175 | 19.4794
6 | 0.8332 | 0.04401 | -0.0146 | 18.9321
6.5 | 0.773 | 0.05371 | -0.0073 | 14.3921
7 | 0.6096 | 0.0742 | -0.0063 | 8.2156
8.5 | 0.5033 | 0.10896 | -0.0202 | 4.6191
9 | 0.5246 | 0.11483 | -0.0202 | 4.5685
9.5 | 0.5209 | 0.11869 | -0.019 | 4.3887
10 | 0.5329 | 0.12379 | -0.0188 | 4.3049
10.5 | 0.5468 | 0.12913 | -0.0189 | 4.2345
11 | 0.5606 | 0.13446 | -0.0192 | 4.1693

## 3. Re 50k Mach 0.10 (1)
BIGFOIL.COM POLAR EXPORT
NACA33013
NACA33013 |  |  |  | Cl Max: | 1.429 | at alpha= | 15.5 | deg
JavaFoil+Calcfoil stall+Eppler ext transition |  |  |  | L/D Max: | 31.14 | at alpha= | 4 | deg
Re: | 50000 |  |  | Cd Min: | 0.01899 | at alpha= | 1 | deg
Mach: | 0.1 |  |  | Cl=0 at alpha= | -1.9796 | deg
|  |  |  | @ Cl=0.1, Cd= | 0.035089
|  |  |  | @ Cl=0.4, Cd= | 0.019221
|  |  |  | @ Cl=0.6, Cd= | 0.020874
alpha (deg) | Cl | Cd | Cm | Cl/Cd
-19 | -0.622 | 0.33582 | -0.003 | -1.853
-18.5 | -0.638 | 0.3184 | -0.003 | -2.004
-18 | -0.653 | 0.29346 | -0.003 | -2.225
-17.5 | -0.667 | 0.28091 | -0.003 | -2.374
-17 | -0.68 | 0.2616 | -0.003 | -2.598
-16.5 | -0.691 | 0.24144 | -0.003 | -2.863
-16 | -0.702 | 0.22392 | -0.003 | -3.133
-15.5 | -0.71 | 0.20995 | -0.003 | -3.382
-15 | -0.717 | 0.19798 | -0.003 | -3.62
-14.5 | -0.721 | 0.18604 | -0.003 | -3.877
-14 | -0.723 | 0.16975 | -0.003 | -4.262
-13.5 | -0.723 | 0.16156 | -0.004 | -4.476
-13 | -0.72 | 0.14947 | -0.004 | -4.818
-12.5 | -0.714 | 0.13765 | -0.004 | -5.19
-12 | -0.706 | 0.12886 | -0.004 | -5.475
-11.5 | -0.694 | 0.11944 | -0.004 | -5.808
-11 | -0.679 | 0.11017 | -0.004 | -6.162
-10.5 | -0.661 | 0.10356 | -0.004 | -6.38
-10 | -0.64 | 0.09549 | -0.004 | -6.698
-9.5 | -0.615 | 0.08844 | -0.004 | -6.958
-9 | -0.588 | 0.08232 | -0.004 | -7.143
-8.5 | -0.557 | 0.07668 | -0.004 | -7.268
-8 | -0.524 | 0.07124 | -0.005 | -7.358
-7.5 | -0.489 | 0.06642 | -0.005 | -7.359
-7 | -0.451 | 0.06209 | -0.005 | -7.268
-6.5 | -0.412 | 0.05796 | -0.005 | -7.107
-6 | -0.371 | 0.0544 | -0.005 | -6.816
-5.5 | -0.328 | 0.05101 | -0.005 | -6.433
-5 | -0.284 | 0.04808 | -0.005 | -5.91
-4.5 | -0.239 | 0.04555 | -0.006 | -5.246
-4 | -0.193 | 0.0434 | -0.006 | -4.441
-3.5 | -0.146 | 0.04149 | -0.006 | -3.514
-3 | -0.098 | 0.03987 | -0.006 | -2.463
-2.5 | -0.05 | 0.03857 | -0.006 | -1.298
-2 | -0.002 | 0.03657 | -0.007 | -0.042
-1.5 | 0.047 | 0.03573 | -0.007 | 1.325
-1 | 0.097 | 0.03512 | -0.007 | 2.749
-0.5 | 0.146 | 0.03462 | -0.008 | 4.217
0 | 0.241 | 0.01938 | -0.015 | 12.411
0.5 | 0.301 | 0.02022 | -0.015 | 14.874
1 | 0.361 | 0.01899 | -0.015 | 18.994
1.5 | 0.42 | 0.01934 | -0.015 | 21.741
2 | 0.48 | 0.01974 | -0.015 | 24.29
2.5 | 0.538 | 0.02023 | -0.016 | 26.592
3 | 0.595 | 0.02081 | -0.016 | 28.611
3.5 | 0.651 | 0.02153 | -0.016 | 30.227
4 | 0.702 | 0.02254 | -0.016 | 31.14
4.5 | 0.744 | 0.02439 | -0.016 | 30.497
5 | 0.769 | 0.02873 | -0.015 | 26.762
5.5 | 0.788 | 0.03568 | -0.014 | 22.086
6 | 0.819 | 0.04138 | -0.014 | 19.799
6.5 | 0.86 | 0.0454 | -0.013 | 18.938
7 | 0.903 | 0.04894 | -0.013 | 18.456
7.5 | 0.948 | 0.05225 | -0.013 | 18.153
8 | 0.993 | 0.05565 | -0.013 | 17.849
8.5 | 1.038 | 0.05914 | -0.013 | 17.557
9 | 1.082 | 0.06296 | -0.014 | 17.192
9.5 | 1.125 | 0.06671 | -0.014 | 16.866
10 | 1.166 | 0.07106 | -0.014 | 16.409
10.5 | 1.204 | 0.07561 | -0.014 | 15.929
11 | 1.24 | 0.08044 | -0.014 | 15.421
11.5 | 1.274 | 0.08568 | -0.014 | 14.872
12 | 1.305 | 0.0911 | -0.014 | 14.322
12.5 | 1.333 | 0.09677 | -0.015 | 13.776
13 | 1.359 | 0.10268 | -0.015 | 13.231
13.5 | 1.38 | 0.10898 | -0.015 | 12.665
14 | 1.4 | 0.11492 | -0.015 | 12.18
14.5 | 1.416 | 0.12103 | -0.016 | 11.703
15 | 1.426 | 0.12847 | -0.016 | 11.096
15.5 | 1.429 | 0.13764 | -0.016 | 10.381
16 | 1.426 | 0.14811 | -0.016 | 9.631
16.5 | 1.417 | 0.15984 | -0.015 | 8.862
17 | 1.398 | 0.17452 | -0.015 | 8.012
17.5 | 1.372 | 0.18991 | -0.013 | 7.227
18 | 1.348 | 0.20218 | -0.011 | 6.665
18.5 | 1.327 | 0.21401 | -0.01 | 6.202
19 | 1.305 | 0.22643 | -0.01 | 5.765
19.5 | 1.281 | 0.24031 | -0.009 | 5.332
20 | 1.255 | 0.25486 | -0.009 | 4.924

## 4. Re 50k Mach 0.10 (2)
BIGFOIL.COM POLAR EXPORT
NACA33013
NACA33013 |  |  |  | Cl Max: | 0.828 | at alpha= | 20 | deg
XFOIL ncrit=9 |  |  |  | L/D Max: | 23.8308 | at alpha= | 3 | deg
Re: | 50000 |  |  | Cd Min: | 0.24266 | at alpha= | 20 | deg
Mach: | 0.1 |  |  | Cl=0 at alpha= | -1.3061 | deg
|  |  |  | @ Cl=0.1, Cd= | 0.026582
|  |  |  | @ Cl=0.4, Cd= | 0.023113
|  |  |  | @ Cl=0.6, Cd= | 0.14846
alpha (deg) | Cl | Cd | Cm | Cl/Cd
-20 | -0.6314 | 0.23813 | 0.0264 | -2.6515
-19.5 | -0.6075 | 0.2272 | 0.0247 | -2.6739
-19 | -0.5876 | 0.22015 | 0.0225 | -2.6691
-18.5 | -0.5763 | 0.21632 | 0.0186 | -2.6641
-18 | -0.5868 | 0.22045 | 0.0125 | -2.6618
-17.5 | -0.5425 | 0.20286 | 0.0134 | -2.6743
-17 | -0.5301 | 0.19807 | 0.0103 | -2.6763
-16.5 | -0.5483 | 0.20171 | 0.0041 | -2.7183
-16 | -0.499 | 0.18515 | 0.0057 | -2.6951
-15.5 | -0.5079 | 0.1847 | 0.0009 | -2.7499
-15 | -0.4738 | 0.17303 | 0.0009 | -2.7383
-14.5 | -0.4773 | 0.17028 | -0.0027 | -2.803
-14 | -0.4497 | 0.16078 | -0.003 | -2.797
-13.5 | -0.4551 | 0.15656 | -0.0062 | -2.9069
-13 | -0.4518 | 0.1518 | -0.0081 | -2.9763
-12.5 | -0.4372 | 0.14471 | -0.0086 | -3.0212
-12 | -0.4308 | 0.13875 | -0.0095 | -3.1049
-11.5 | -0.4096 | 0.13097 | -0.009 | -3.1274
-11 | -0.3959 | 0.12522 | -0.0083 | -3.1616
-10.5 | -0.3802 | 0.11924 | -0.007 | -3.1885
-10 | -0.3745 | 0.1144 | -0.0055 | -3.2736
-9.5 | -0.3478 | 0.10769 | -0.003 | -3.2296
-9 | -0.3537 | 0.10461 | 0.0002 | -3.3811
-8.5 | -0.3021 | 0.09676 | 0.0031 | -3.1222
-8 | -0.2758 | 0.09111 | 0.006 | -3.0271
-7.5 | -0.2607 | 0.0859 | 0.0083 | -3.0349
-7 | -0.2485 | 0.08034 | 0.0102 | -3.0931
-5 | -0.5212 | 0.04388 | 0.0017 | -11.8778
-4.5 | -0.4889 | 0.03907 | 0.0053 | -12.5134
-4 | -0.4567 | 0.03668 | 0.0096 | -12.4509
-3.5 | -0.4194 | 0.03367 | 0.0124 | -12.4562
-3 | -0.3811 | 0.03168 | 0.015 | -12.0297
-2.5 | -0.3439 | 0.03046 | 0.0173 | -11.2902
-2 | -0.2873 | 0.02937 | 0.0159 | -9.7821
-1.5 | -0.1485 | 0.02836 | 0.0005 | -5.2362
-1 | 0.2345 | 0.02562 | -0.0482 | 9.153
-0.5 | 0.3782 | 0.02344 | -0.0612 | 16.1348
0 | 0.4382 | 0.02254 | -0.059 | 19.441
0.5 | 0.4819 | 0.02242 | -0.0544 | 21.4942
1 | 0.5182 | 0.02301 | -0.0498 | 22.5206
1.5 | 0.5549 | 0.02392 | -0.0457 | 23.1982
2 | 0.5928 | 0.02506 | -0.0422 | 23.6552
2.5 | 0.6288 | 0.02649 | -0.0388 | 23.7373
3 | 0.6675 | 0.02801 | -0.0358 | 23.8308
3.5 | 0.7019 | 0.02989 | -0.0324 | 23.4828
4 | 0.7349 | 0.03208 | -0.0291 | 22.9084
4.5 | 0.7692 | 0.03434 | -0.0259 | 22.3995
5 | 0.7866 | 0.03772 | -0.0214 | 20.8537
5.5 | 0.7955 | 0.04205 | -0.0167 | 18.918
6 | 0.8218 | 0.04539 | -0.0133 | 18.1053
6.5 | 0.7496 | 0.05607 | -0.0062 | 13.369
7 | 0.6424 | 0.07163 | -0.0045 | 8.9683
8.5 | 0.5051 | 0.1097 | -0.0203 | 4.6044
9.5 | 0.5163 | 0.11881 | -0.0187 | 4.3456
10 | 0.5304 | 0.12408 | -0.0187 | 4.2747
10.5 | 0.5449 | 0.12948 | -0.0189 | 4.2084
11 | 0.5596 | 0.13489 | -0.0191 | 4.1486
11.5 | 0.577 | 0.14089 | -0.0198 | 4.0954
12 | 0.5927 | 0.14663 | -0.0205 | 4.0421
12.5 | 0.6251 | 0.15475 | -0.0214 | 4.0394
14 | 0.6526 | 0.16958 | -0.0251 | 3.8483
14.5 | 0.6617 | 0.17504 | -0.027 | 3.7803
15 | 0.6801 | 0.18175 | -0.0287 | 3.742
15.5 | 0.7179 | 0.19226 | -0.0296 | 3.734
16 | 0.7105 | 0.19327 | -0.0327 | 3.6762
16.5 | 0.7196 | 0.19875 | -0.0356 | 3.6206
17 | 0.7511 | 0.20918 | -0.0367 | 3.5907
17.5 | 0.7548 | 0.21157 | -0.04 | 3.5676
18 | 0.7628 | 0.21674 | -0.0436 | 3.5194
18.5 | 0.7979 | 0.22944 | -0.0444 | 3.4776
19 | 0.7934 | 0.22883 | -0.0493 | 3.4672
19.5 | 0.8094 | 0.23608 | -0.0523 | 3.4285
20 | 0.828 | 0.24266 | -0.0548 | 3.4122

## 5. Re 50k Mach 0.25 (1)
BIGFOIL.COM POLAR EXPORT
NACA33013
NACA33013 |  |  |  | Cl Max: | 1.381 | at alpha= | 14 | deg
JavaFoil+Calcfoil stall+Eppler ext transition |  |  |  | L/D Max: | 29.849 | at alpha= | 4 | deg
Re: | 50000 |  |  | Cd Min: | 0.01905 | at alpha= | 0 | deg
Mach: | 0.25 |  |  | Cl=0 at alpha= | -1.9804 | deg
|  |  |  | @ Cl=0.1, Cd= | 0.036453
|  |  |  | @ Cl=0.4, Cd= | 0.019477
|  |  |  | @ Cl=0.6, Cd= | 0.021244
alpha (deg) | Cl | Cd | Cm | Cl/Cd
-16.5 | -0.385 | 0.41762 | -0.003 | -0.922
-16 | -0.427 | 0.35434 | -0.003 | -1.206
-15.5 | -0.466 | 0.3099 | -0.003 | -1.504
-15 | -0.501 | 0.27391 | -0.003 | -1.831
-14.5 | -0.533 | 0.25498 | -0.003 | -2.091
-14 | -0.561 | 0.22145 | -0.003 | -2.533
-13.5 | -0.585 | 0.34805 | -0.004 | -1.681
-13 | -0.604 | 0.18706 | -0.004 | -3.227
-12.5 | -0.618 | 0.16684 | -0.004 | -3.704
-12 | -0.628 | 0.14971 | -0.004 | -4.191
-11.5 | -0.632 | 0.13885 | -0.004 | -4.551
-11 | -0.631 | 0.12677 | -0.004 | -4.979
-10.5 | -0.625 | 0.11477 | -0.004 | -5.449
-10 | -0.615 | 0.10518 | -0.004 | -5.843
-9.5 | -0.599 | 0.09608 | -0.004 | -6.233
-9 | -0.578 | 0.08849 | -0.004 | -6.535
-8.5 | -0.553 | 0.08168 | -0.005 | -6.768
-8 | -0.524 | 0.075 | -0.005 | -6.982
-7.5 | -0.491 | 0.06936 | -0.005 | -7.081
-7 | -0.456 | 0.06451 | -0.005 | -7.063
-6.5 | -0.418 | 0.05989 | -0.005 | -6.971
-6 | -0.377 | 0.05601 | -0.005 | -6.731
-5.5 | -0.334 | 0.05224 | -0.005 | -6.402
-5 | -0.29 | 0.04906 | -0.005 | -5.916
-4.5 | -0.244 | 0.04634 | -0.006 | -5.276
-4 | -0.197 | 0.044 | -0.006 | -4.486
-3.5 | -0.149 | 0.04194 | -0.006 | -3.563
-3 | -0.101 | 0.04027 | -0.006 | -2.501
-2.5 | -0.051 | 0.0389 | -0.006 | -1.321
-2 | -0.002 | 0.03782 | -0.007 | -0.042
-1.5 | 0.049 | 0.03702 | -0.007 | 1.313
-1 | 0.099 | 0.03646 | -0.007 | 2.719
-0.5 | 0.15 | 0.03611 | -0.008 | 4.152
0 | 0.247 | 0.01905 | -0.015 | 12.965
0.5 | 0.309 | 0.02054 | -0.015 | 15.028
1 | 0.37 | 0.01929 | -0.015 | 19.19
1.5 | 0.431 | 0.01967 | -0.016 | 21.929
2 | 0.492 | 0.02012 | -0.016 | 24.44
2.5 | 0.551 | 0.02067 | -0.016 | 26.665
3 | 0.609 | 0.02135 | -0.016 | 28.534
3.5 | 0.664 | 0.02225 | -0.016 | 29.823
4 | 0.71 | 0.0238 | -0.016 | 29.849
4.5 | 0.742 | 0.02733 | -0.016 | 27.134
5 | 0.76 | 0.03416 | -0.015 | 22.252
5.5 | 0.79 | 0.04029 | -0.014 | 19.603
6 | 0.831 | 0.04432 | -0.013 | 18.759
6.5 | 0.877 | 0.04775 | -0.013 | 18.357
7 | 0.923 | 0.05098 | -0.013 | 18.105
7.5 | 0.97 | 0.05434 | -0.014 | 17.843
8 | 1.016 | 0.0579 | -0.014 | 17.543
8.5 | 1.061 | 0.0617 | -0.014 | 17.196
9 | 1.105 | 0.0658 | -0.014 | 16.799
9.5 | 1.148 | 0.06987 | -0.014 | 16.432
10 | 1.188 | 0.07472 | -0.014 | 15.901
10.5 | 1.225 | 0.0797 | -0.014 | 15.374
11 | 1.259 | 0.08507 | -0.014 | 14.8
11.5 | 1.29 | 0.09085 | -0.014 | 14.198
12 | 1.316 | 0.09708 | -0.015 | 13.559
12.5 | 1.339 | 0.10355 | -0.015 | 12.933
13 | 1.358 | 0.11041 | -0.015 | 12.3
13.5 | 1.372 | 0.11745 | -0.015 | 11.68
14 | 1.381 | 0.12446 | -0.016 | 11.098
14.5 | 1.38 | 0.13386 | -0.016 | 10.308
15 | 1.37 | 0.14509 | -0.016 | 9.442
15.5 | 1.352 | 0.1577 | -0.015 | 8.572
16 | 1.32 | 0.17477 | -0.014 | 7.553
16.5 | 1.274 | 0.18951 | -0.011 | 6.723
17 | 1.236 | 0.20291 | -0.01 | 6.092
17.5 | 1.195 | 0.21763 | -0.009 | 5.489
18 | 1.147 | 0.23538 | -0.009 | 4.874
18.5 | 1.095 | 0.25428 | -0.008 | 4.305
19 | 1.037 | 0.2781 | -0.008 | 3.728

## 6. Re 50k Mach 0.25 (2)
BIGFOIL.COM POLAR EXPORT
NACA33013
NACA33013 |  |  |  | Cl Max: | 0.8417 | at alpha= | 20 | deg
XFOIL ncrit=9 |  |  |  | L/D Max: | 23.0813 | at alpha= | 2 | deg
Re: | 50000 |  |  | Cd Min: | 0.24779 | at alpha= | 20 | deg
Mach: | 0.25 |  |  | Cl=0 at alpha= | -1.5528 | deg
|  |  |  | @ Cl=0.1, Cd= | 0.026963
|  |  |  | @ Cl=0.4, Cd= | 0.023452
|  |  |  | @ Cl=0.6, Cd= | 0.15236
alpha (deg) | Cl | Cd | Cm | Cl/Cd
-20 | -0.647 | 0.24572 | 0.0271 | -2.6331
-19.5 | -0.6125 | 0.22974 | 0.0269 | -2.6661
-19 | -0.5956 | 0.2241 | 0.0237 | -2.6577
-18.5 | -0.5925 | 0.22431 | 0.0183 | -2.6414
-18 | -0.5664 | 0.21293 | 0.0167 | -2.66
-17.5 | -0.5462 | 0.20591 | 0.0146 | -2.6526
-17 | -0.5441 | 0.20486 | 0.0097 | -2.656
-16.5 | -0.5172 | 0.19417 | 0.0086 | -2.6636
-16 | -0.5039 | 0.18898 | 0.0058 | -2.6664
-15.5 | -0.4985 | 0.18434 | 0.0022 | -2.7042
-15 | -0.4725 | 0.17574 | 0.0014 | -2.6886
-14.5 | -0.4859 | 0.17485 | -0.0034 | -2.779
-14 | -0.4518 | 0.16436 | -0.0031 | -2.7488
-13.5 | -0.4338 | 0.15701 | -0.0042 | -2.7629
-13 | -0.4245 | 0.151 | -0.0059 | -2.8113
-12.5 | -0.4149 | 0.14492 | -0.0071 | -2.863
-12 | -0.4012 | 0.13858 | -0.0077 | -2.8951
-11.5 | -0.3927 | 0.13302 | -0.0081 | -2.9522
-11 | -0.3794 | 0.12669 | -0.0077 | -2.9947
-10.5 | -0.3683 | 0.12105 | -0.0068 | -3.0425
-10 | -0.3492 | 0.1151 | -0.0052 | -3.0339
-9.5 | -0.3454 | 0.11075 | -0.003 | -3.1187
-9 | -0.3145 | 0.10407 | -0.0004 | -3.022
-8.5 | -0.2964 | 0.09905 | 0.0028 | -2.9924
-8 | -0.266 | 0.09248 | 0.0049 | -2.8763
-7 | -0.2515 | 0.08266 | 0.0101 | -3.0426
-6 | -0.4688 | 0.06448 | 0.0006 | -7.2705
-5.5 | -0.5358 | 0.05261 | -0.0031 | -10.1844
-5 | -0.5268 | 0.0457 | 0 | -11.5274
-4 | -0.4733 | 0.0386 | 0.0089 | -12.2617
-3.5 | -0.4381 | 0.03535 | 0.012 | -12.3932
-3 | -0.4004 | 0.03308 | 0.0147 | -12.104
-2.5 | -0.3637 | 0.03169 | 0.0172 | -11.4768
-2 | -0.2573 | 0.03036 | 0.0081 | -8.475
-1 | 0.3181 | 0.02489 | -0.0601 | 12.7802
-0.5 | 0.4081 | 0.02331 | -0.063 | 17.5075
0 | 0.4556 | 0.0229 | -0.0587 | 19.8952
0.5 | 0.4946 | 0.0232 | -0.0538 | 21.319
1 | 0.532 | 0.02398 | -0.0495 | 22.1852
1.5 | 0.5713 | 0.02496 | -0.0457 | 22.8886
2 | 0.6075 | 0.02632 | -0.0421 | 23.0813
2.5 | 0.6412 | 0.02805 | -0.0383 | 22.8592
3 | 0.6756 | 0.02992 | -0.0347 | 22.5802
3.5 | 0.7079 | 0.03206 | -0.0309 | 22.0805
4 | 0.7325 | 0.03489 | -0.0267 | 20.9946
4.5 | 0.7518 | 0.03817 | -0.0221 | 19.6961
5 | 0.7751 | 0.04159 | -0.0182 | 18.6367
5.5 | 0.7589 | 0.04746 | -0.0121 | 15.9903
6 | 0.7386 | 0.05416 | -0.007 | 13.6374
6.5 | 0.6416 | 0.06749 | -0.0035 | 9.5066
7.5 | 0.4542 | 0.10081 | -0.0202 | 4.5055
8 | 0.4838 | 0.10712 | -0.0204 | 4.5164
8.5 | 0.4807 | 0.11078 | -0.0188 | 4.3392
9 | 0.4942 | 0.11584 | -0.0185 | 4.2662
9.5 | 0.5069 | 0.12063 | -0.018 | 4.2021
10 | 0.5233 | 0.12618 | -0.0183 | 4.1472
10.5 | 0.5399 | 0.13172 | -0.0186 | 4.0988
11 | 0.5562 | 0.13734 | -0.019 | 4.0498
11.5 | 0.5721 | 0.14318 | -0.0198 | 3.9957
12 | 0.5885 | 0.14896 | -0.0206 | 3.9507
12.5 | 0.6127 | 0.15611 | -0.0217 | 3.9248
13 | 0.6391 | 0.16361 | -0.0228 | 3.9062
13.5 | 0.6529 | 0.16892 | -0.024 | 3.8651
14 | 0.6576 | 0.17304 | -0.0257 | 3.8003
14.5 | 0.6656 | 0.17818 | -0.0279 | 3.7355
15 | 0.6828 | 0.18469 | -0.0298 | 3.697
15.5 | 0.7221 | 0.19616 | -0.0309 | 3.6812
16 | 0.7179 | 0.19707 | -0.034 | 3.6429
16.5 | 0.7271 | 0.20237 | -0.037 | 3.5929
17 | 0.7561 | 0.21241 | -0.0386 | 3.5596
17.5 | 0.7654 | 0.216 | -0.0417 | 3.5435
18 | 0.7733 | 0.22089 | -0.0455 | 3.5008
18.5 | 0.8062 | 0.23331 | -0.0468 | 3.4555
19 | 0.8061 | 0.23352 | -0.0515 | 3.452
19.5 | 0.8223 | 0.24083 | -0.0548 | 3.4144
20 | 0.8417 | 0.24779 | -0.0575 | 3.3968

## 7. Re 50k Mach 0.50 (1)
BIGFOIL.COM POLAR EXPORT
NACA33013
NACA33013 |  |  |  | Cl Max: | 1.238 | at alpha= | 10.5 | deg
JavaFoil+Calcfoil stall+Eppler ext transition |  |  |  | L/D Max: | 25.57 | at alpha= | 2.5 | deg
Re: | 50000 |  |  | Cd Min: | 0.01488 | at alpha= | 0 | deg
Mach: | 0.5 |  |  | Cl=0 at alpha= | -1.9821 | deg
|  |  |  | @ Cl=0.1, Cd= | 0.038368
|  |  |  | @ Cl=0.4, Cd= | 0.021625
|  |  |  | @ Cl=0.6, Cd= | 0.02345
alpha (deg) | Cl | Cd | Cm | Cl/Cd
-20 | -0.963 | 0.4526 | -0.005 | -2.128
-19.5 | -0.938 | 0.43502 | -0.005 | -2.155
-19 | -0.912 | 0.43619 | -0.005 | -2.091
-18.5 | -0.886 | 0.43167 | -0.005 | -2.053
-18 | -0.859 | 0.41026 | -0.005 | -2.094
-17.5 | -0.833 | 0.40581 | -0.005 | -2.053
-17 | -0.807 | 0.39128 | -0.005 | -2.063
-16.5 | -0.78 | 0.38686 | -0.005 | -2.017
-16 | -0.754 | 0.38196 | -0.005 | -1.975
-15.5 | -0.728 | 0.37664 | -0.005 | -1.933
-15 | -0.702 | 0.36077 | -0.005 | -1.946
-14.5 | -0.675 | 0.33733 | -0.005 | -2.001
-14 | -0.649 | 0.32931 | -0.005 | -1.97
-13.5 | -0.622 | 0.3306 | -0.005 | -1.882
-13 | -0.595 | 0.32255 | -0.005 | -1.845
-12.5 | -0.569 | 0.31111 | -0.005 | -1.828
-12 | -0.542 | 0.30857 | -0.006 | -1.757
-11.5 | -0.515 | 0.3004 | -0.005 | -1.714
-11 | -0.488 | 0.28042 | -0.006 | -1.741
-10.5 | -0.462 | 0.2769 | -0.006 | -1.667
-10 | -0.434 | 0.27477 | -0.005 | -1.581
-9.5 | -0.408 | 0.25222 | -0.006 | -1.616
-9 | -0.38 | 0.24823 | -0.005 | -1.533
-8.5 | -0.354 | 0.24586 | -0.005 | -1.438
-8 | -0.326 | 0.21449 | -0.005 | -1.522
-7.5 | -0.3 | 0.21514 | -0.005 | -1.392
-7 | -0.272 | 0.18094 | -0.005 | -1.505
-6.5 | -0.363 | 0.09015 | -0.005 | -4.027
-6 | -0.37 | 0.07235 | -0.005 | -5.115
-5.5 | -0.346 | 0.06298 | -0.006 | -5.487
-5 | -0.309 | 0.05612 | -0.006 | -5.498
-4.5 | -0.264 | 0.05147 | -0.006 | -5.139
-4 | -0.216 | 0.04758 | -0.006 | -4.536
-3.5 | -0.165 | 0.04463 | -0.007 | -3.687
-3 | -0.111 | 0.04237 | -0.007 | -2.63
-2.5 | -0.057 | 0.04061 | -0.007 | -1.405
-2 | -0.002 | 0.0393 | -0.007 | -0.045
-1.5 | 0.054 | 0.0384 | -0.008 | 1.411
-1 | 0.111 | 0.03836 | -0.008 | 2.882
-0.5 | 0.167 | 0.03798 | -0.008 | 4.4
0 | 0.275 | 0.01488 | -0.009 | 18.464
0.5 | 0.343 | 0.02129 | -0.017 | 16.118
1 | 0.411 | 0.02169 | -0.017 | 18.943
1.5 | 0.477 | 0.02137 | -0.017 | 22.331
2 | 0.541 | 0.02218 | -0.017 | 24.4
2.5 | 0.6 | 0.02345 | -0.017 | 25.57
3 | 0.642 | 0.02648 | -0.017 | 24.249
3.5 | 0.665 | 0.0335 | -0.016 | 19.86
4 | 0.701 | 0.03947 | -0.014 | 17.761
4.5 | 0.75 | 0.04307 | -0.014 | 17.412
5 | 0.803 | 0.0461 | -0.014 | 17.413
5.5 | 0.855 | 0.04933 | -0.014 | 17.332
6 | 0.907 | 0.05284 | -0.014 | 17.162
6.5 | 0.957 | 0.05674 | -0.014 | 16.873
7 | 1.007 | 0.0611 | -0.015 | 16.477
7.5 | 1.054 | 0.06598 | -0.015 | 15.982
8 | 1.1 | 0.07149 | -0.015 | 15.388
8.5 | 1.143 | 0.07759 | -0.015 | 14.729
9 | 1.182 | 0.08458 | -0.015 | 13.975
9.5 | 1.215 | 0.09267 | -0.015 | 13.108
10 | 1.235 | 0.10216 | -0.015 | 12.093
10.5 | 1.238 | 0.11385 | -0.015 | 10.873
11 | 1.208 | 0.12859 | -0.015 | 9.39
11.5 | 1.096 | 0.1503 | -0.015 | 7.289
12 | 0.765 | 0.25157 | -0.009 | 3.041
12.5 | 0.794 | 0.2957 | -0.011 | 2.684
13 | 0.823 | 0.34489 | -0.012 | 2.386
13.5 | 0.853 | 0.36858 | -0.013 | 2.313
14 | 0.882 | 0.40697 | -0.014 | 2.166
14.5 | 0.91 | 0.42615 | -0.014 | 2.137
15 | 0.94 | 0.45559 | -0.015 | 2.062
15.5 | 0.969 | 0.46033 | -0.015 | 2.105

## 8. Re 50k Mach 0.50 (2)
BIGFOIL.COM POLAR EXPORT
NACA33013
NACA33013 |  |  |  | Cl Max: | 0.9087 | at alpha= | 20 | deg
XFOIL ncrit=9 |  |  |  | L/D Max: | 19.9386 | at alpha= | 1 | deg
Re: | 50000 |  |  | Cd Min: | 0.27228 | at alpha= | 20 | deg
Mach: | 0.5 |  |  | Cl=0 at alpha= | -1.7716 | deg
|  |  |  | @ Cl=0.1, Cd= | 0.029721
|  |  |  | @ Cl=0.4, Cd= | 0.025984
|  |  |  | @ Cl=0.6, Cd= | 0.1623
alpha (deg) | Cl | Cd | Cm | Cl/Cd
-20 | -0.6792 | 0.25721 | 0.0378 | -2.6406
-19.5 | -0.6715 | 0.25926 | 0.0313 | -2.5901
-19 | -0.6378 | 0.24279 | 0.0297 | -2.627
-18.5 | -0.6155 | 0.23524 | 0.0263 | -2.6165
-18 | -0.605 | 0.23375 | 0.0209 | -2.5882
-17.5 | -0.5771 | 0.22204 | 0.0185 | -2.5991
-17 | -0.5552 | 0.21487 | 0.0155 | -2.5839
-16.5 | -0.5488 | 0.21299 | 0.0104 | -2.5766
-16 | -0.5147 | 0.20058 | 0.0093 | -2.5661
-15.5 | -0.5185 | 0.20167 | 0.0039 | -2.571
-15 | -0.4767 | 0.1869 | 0.0035 | -2.5506
-14.5 | -0.4695 | 0.18272 | -0.0002 | -2.5695
-14 | -0.4566 | 0.1775 | -0.0026 | -2.5724
-13.5 | -0.4313 | 0.16866 | -0.0038 | -2.5572
-13 | -0.4113 | 0.16127 | -0.0052 | -2.5504
-12.5 | -0.4002 | 0.15562 | -0.0068 | -2.5716
-12 | -0.3995 | 0.15163 | -0.0084 | -2.6347
-11.5 | -0.359 | 0.14111 | -0.0077 | -2.5441
-11 | -0.345 | 0.13498 | -0.0078 | -2.5559
-10.5 | -0.3337 | 0.12941 | -0.0073 | -2.5786
-10 | -0.3147 | 0.12303 | -0.0063 | -2.5579
-9.5 | -0.2894 | 0.11625 | -0.0047 | -2.4895
-9 | -0.2764 | 0.11088 | -0.0026 | -2.4928
-8.5 | -0.2474 | 0.10401 | -0.0011 | -2.3786
-8 | -0.235 | 0.09832 | 0.0006 | -2.3902
-7.5 | -0.2198 | 0.09228 | 0.0017 | -2.3819
-7 | -0.2136 | 0.08668 | 0.0028 | -2.4642
-6.5 | -0.3776 | 0.07503 | -0.0165 | -5.0327
-6 | -0.4599 | 0.06814 | -0.0152 | -6.7493
-5.5 | -0.4832 | 0.06162 | -0.0113 | -7.8416
-5 | -0.5124 | 0.05606 | -0.0062 | -9.1402
-4.5 | -0.5251 | 0.05111 | -0.0009 | -10.2739
-4 | -0.5217 | 0.04661 | 0.0042 | -11.1929
-3.5 | -0.5057 | 0.04342 | 0.0089 | -11.6467
-3 | -0.4663 | 0.03993 | 0.0105 | -11.6779
-2.5 | -0.3203 | 0.03626 | -0.0033 | -8.8334
-2 | -0.1304 | 0.03259 | -0.0207 | -4.0012
-1 | 0.4405 | 0.02548 | -0.0687 | 17.2881
-0.5 | 0.4798 | 0.02579 | -0.0638 | 18.6041
0 | 0.5167 | 0.02657 | -0.0591 | 19.4467
0.5 | 0.5499 | 0.0278 | -0.0544 | 19.7806
1 | 0.5844 | 0.02931 | -0.0498 | 19.9386
1.5 | 0.6082 | 0.03148 | -0.0444 | 19.3202
2 | 0.6292 | 0.03407 | -0.0389 | 18.4679
2.5 | 0.6393 | 0.0373 | -0.0325 | 17.1394
3 | 0.6358 | 0.04134 | -0.0254 | 15.3798
3.5 | 0.6387 | 0.0455 | -0.0193 | 14.0374
4 | 0.5682 | 0.05328 | -0.011 | 10.6644
4.5 | 0.5614 | 0.0586 | -0.0063 | 9.5802
5 | 0.5002 | 0.06826 | -0.0051 | 7.3279
5.5 | 0.4768 | 0.07588 | -0.0051 | 6.2836
6 | 0.4741 | 0.08297 | -0.0057 | 5.7141
8 | 0.4434 | 0.11377 | -0.0165 | 3.8973
9 | 0.4831 | 0.12507 | -0.0167 | 3.8626
9.5 | 0.5068 | 0.13129 | -0.0172 | 3.8602
10.5 | 0.5443 | 0.14294 | -0.0184 | 3.8079
11 | 0.5577 | 0.14828 | -0.0194 | 3.7611
11.5 | 0.576 | 0.15422 | -0.0206 | 3.7349
12 | 0.5936 | 0.16026 | -0.0221 | 3.704
12.5 | 0.6141 | 0.1668 | -0.0238 | 3.6817
13 | 0.6411 | 0.17471 | -0.0255 | 3.6695
13.5 | 0.6748 | 0.18439 | -0.0272 | 3.6596
14 | 0.6802 | 0.18724 | -0.0296 | 3.6328
14.5 | 0.6928 | 0.19255 | -0.0324 | 3.598
15 | 0.7144 | 0.20006 | -0.0351 | 3.5709
15.5 | 0.7485 | 0.21131 | -0.037 | 3.5422
16 | 0.7549 | 0.21367 | -0.0407 | 3.533
16.5 | 0.7711 | 0.22011 | -0.0443 | 3.5032
17 | 0.8031 | 0.23203 | -0.0465 | 3.4612
17.5 | 0.8132 | 0.2351 | -0.0508 | 3.459
18 | 0.8304 | 0.24216 | -0.0549 | 3.4291
18.5 | 0.8667 | 0.25769 | -0.0567 | 3.3633
19 | 0.8687 | 0.25669 | -0.0628 | 3.3842
19.5 | 0.8953 | 0.2683 | -0.0658 | 3.3369
20 | 0.9087 | 0.27228 | -0.071 | 3.3374

## 9. Re 100k Mach 0.00 (1)
BIGFOIL.COM POLAR EXPORT
NACA33013
NACA33013 |  |  |  | Cl Max: | 1.453 | at alpha= | 16 | deg
JavaFoil+Calcfoil stall+Eppler ext transition |  |  |  | L/D Max: | 46.949 | at alpha= | 6 | deg
Re: | 100000 |  |  | Cd Min: | 0.01395 | at alpha= | 1 | deg
Mach: | 0 |  |  | Cl=0 at alpha= | -1.9796 | deg
|  |  |  | @ Cl=0.1, Cd= | 0.032172
|  |  |  | @ Cl=0.4, Cd= | 0.014153
|  |  |  | @ Cl=0.6, Cd= | 0.015903
alpha (deg) | Cl | Cd | Cm | Cl/Cd
-19.5 | -0.657 | 0.28189 | -0.003 | -2.331
-19 | -0.67 | 0.2605 | -0.003 | -2.573
-18.5 | -0.683 | 0.246 | -0.003 | -2.777
-18 | -0.695 | 0.23442 | -0.003 | -2.965
-17.5 | -0.706 | 0.22001 | -0.003 | -3.209
-17 | -0.716 | 0.20721 | -0.003 | -3.455
-16.5 | -0.725 | 0.19581 | -0.003 | -3.7
-16 | -0.732 | 0.18463 | -0.003 | -3.963
-15.5 | -0.737 | 0.17199 | -0.003 | -4.287
-15 | -0.741 | 0.16171 | -0.003 | -4.582
-14.5 | -0.743 | 0.15237 | -0.003 | -4.873
-14 | -0.742 | 0.14211 | -0.004 | -5.221
-13.5 | -0.739 | 0.13297 | -0.004 | -5.559
-13 | -0.734 | 0.12399 | -0.004 | -5.917
-12.5 | -0.726 | 0.11712 | -0.004 | -6.195
-12 | -0.715 | 0.10833 | -0.004 | -6.597
-11.5 | -0.701 | 0.10207 | -0.004 | -6.867
-11 | -0.684 | 0.09489 | -0.004 | -7.212
-10.5 | -0.665 | 0.08856 | -0.004 | -7.506
-10 | -0.642 | 0.08269 | -0.004 | -7.768
-9.5 | -0.617 | 0.07684 | -0.004 | -8.03
-9 | -0.589 | 0.07221 | -0.004 | -8.155
-8.5 | -0.557 | 0.06745 | -0.005 | -8.265
-8 | -0.524 | 0.06272 | -0.005 | -8.352
-7.5 | -0.488 | 0.05873 | -0.005 | -8.312
-7 | -0.45 | 0.05505 | -0.005 | -8.182
-6.5 | -0.411 | 0.05112 | -0.005 | -8.036
-6 | -0.37 | 0.04824 | -0.005 | -7.662
-5.5 | -0.327 | 0.04546 | -0.005 | -7.194
-5 | -0.283 | 0.04298 | -0.005 | -6.586
-4.5 | -0.238 | 0.041 | -0.006 | -5.806
-4 | -0.192 | 0.03907 | -0.006 | -4.913
-3.5 | -0.145 | 0.03746 | -0.006 | -3.876
-3 | -0.098 | 0.03603 | -0.006 | -2.714
-2.5 | -0.05 | 0.03529 | -0.006 | -1.413
-2 | -0.002 | 0.03436 | -0.007 | -0.044
-1.5 | 0.047 | 0.03366 | -0.007 | 1.402
-1 | 0.096 | 0.033 | -0.008 | 2.92
-0.5 | 0.179 | 0.01583 | -0.014 | 11.341
0 | 0.24 | 0.01679 | -0.015 | 14.273
0.5 | 0.3 | 0.01746 | -0.015 | 17.163
1 | 0.36 | 0.01395 | -0.015 | 25.785
1.5 | 0.419 | 0.01425 | -0.015 | 29.424
2 | 0.479 | 0.01405 | -0.015 | 34.088
2.5 | 0.538 | 0.01544 | -0.016 | 34.835
3 | 0.597 | 0.01586 | -0.016 | 37.635
3.5 | 0.655 | 0.0167 | -0.016 | 39.224
4 | 0.713 | 0.01719 | -0.016 | 41.458
4.5 | 0.77 | 0.01775 | -0.017 | 43.348
5 | 0.825 | 0.0184 | -0.017 | 44.851
5.5 | 0.879 | 0.01915 | -0.017 | 45.893
6 | 0.93 | 0.0198 | -0.017 | 46.949
6.5 | 0.976 | 0.0211 | -0.017 | 46.279
7 | 1.016 | 0.0231 | -0.017 | 43.975
7.5 | 1.048 | 0.02642 | -0.017 | 39.663
8 | 1.073 | 0.0313 | -0.016 | 34.286
8.5 | 1.099 | 0.03707 | -0.016 | 29.639
9 | 1.128 | 0.04286 | -0.016 | 26.323
9.5 | 1.159 | 0.04859 | -0.015 | 23.857
10 | 1.194 | 0.05349 | -0.015 | 22.319
10.5 | 1.228 | 0.05853 | -0.015 | 20.974
11 | 1.261 | 0.06315 | -0.015 | 19.973
11.5 | 1.293 | 0.06796 | -0.015 | 19.029
12 | 1.323 | 0.07278 | -0.015 | 18.18
12.5 | 1.351 | 0.07778 | -0.015 | 17.373
13 | 1.377 | 0.08288 | -0.016 | 16.618
13.5 | 1.4 | 0.0881 | -0.016 | 15.886
14 | 1.42 | 0.09362 | -0.016 | 15.166
14.5 | 1.437 | 0.09977 | -0.016 | 14.4
15 | 1.446 | 0.10745 | -0.016 | 13.46
15.5 | 1.452 | 0.11519 | -0.016 | 12.602
16 | 1.453 | 0.12331 | -0.016 | 11.786
16.5 | 1.45 | 0.13191 | -0.016 | 10.989
17 | 1.442 | 0.14087 | -0.016 | 10.236
17.5 | 1.43 | 0.15055 | -0.016 | 9.502
18 | 1.415 | 0.16126 | -0.016 | 8.776
18.5 | 1.396 | 0.17284 | -0.016 | 8.077
19 | 1.373 | 0.1857 | -0.016 | 7.395
19.5 | 1.346 | 0.20079 | -0.015 | 6.701
20 | 1.315 | 0.21649 | -0.015 | 6.075

## 10. Re 100k Mach 0.00 (2)
BIGFOIL.COM POLAR EXPORT
NACA33013
NACA33013 |  |  |  | Cl Max: | 1.1596 | at alpha= | 10 | deg
XFOIL ncrit=9 |  |  |  | L/D Max: | 36.2974 | at alpha= | 4 | deg
Re: | 100000 |  |  | Cd Min: | 0.22738 | at alpha= | -20 | deg
Mach: | 0 |  |  | Cl=0 at alpha= | -1.9965 | deg
|  |  |  | @ Cl=0.1, Cd= | 0.016919
|  |  |  | @ Cl=0.4, Cd= | 0.015633
|  |  |  | @ Cl=0.6, Cd= | 0.017559
alpha (deg) | Cl | Cd | Cm | Cl/Cd
-20 | -0.6101 | 0.22738 | 0.027 | -2.6832
-19.5 | -0.6001 | 0.22378 | 0.022 | -2.6817
-19 | -0.5832 | 0.2165 | 0.0193 | -2.6938
-18.5 | -0.5636 | 0.20965 | 0.0175 | -2.6883
-18 | -0.5479 | 0.20382 | 0.0145 | -2.6882
-17.5 | -0.5397 | 0.19951 | 0.0098 | -2.7051
-17 | -0.5284 | 0.19317 | 0.0064 | -2.7354
-16.5 | -0.5053 | 0.18556 | 0.0057 | -2.7231
-16 | -0.4917 | 0.17955 | 0.003 | -2.7385
-15.5 | -0.4948 | 0.17599 | -0.0026 | -2.8115
-15 | -0.4804 | 0.16791 | -0.0047 | -2.8611
-14.5 | -0.4565 | 0.16033 | -0.0049 | -2.8473
-14 | -0.4482 | 0.15436 | -0.0076 | -2.9036
-13.5 | -0.4731 | 0.15048 | -0.0166 | -3.1439
-13 | -0.4317 | 0.14053 | -0.0125 | -3.0719
-12.5 | -0.4211 | 0.134 | -0.0142 | -3.1425
-12 | -0.4395 | 0.128 | -0.0215 | -3.4336
-11.5 | -0.4231 | 0.11943 | -0.0212 | -3.5427
-11 | -0.4071 | 0.11305 | -0.0208 | -3.6011
-10.5 | -0.4343 | 0.10554 | -0.029 | -4.115
-10 | -0.418 | 0.09791 | -0.0272 | -4.2692
-9.5 | -0.4241 | 0.09089 | -0.0297 | -4.6661
-9 | -0.4931 | 0.08242 | -0.0352 | -5.9828
-8.5 | -0.495 | 0.07488 | -0.0325 | -6.6106
-8 | -0.5105 | 0.06956 | -0.0286 | -7.339
-7 | -0.5741 | 0.06297 | -0.0143 | -9.117
-6.5 | -0.5532 | 0.05458 | -0.0113 | -10.1356
-5 | -0.554 | 0.04401 | 0.0074 | -12.588
-4 | -0.4016 | 0.03299 | 0.0018 | -12.1734
-3.5 | -0.2993 | 0.02871 | -0.0042 | -10.4249
-3 | -0.2023 | 0.02533 | -0.0107 | -7.9866
-2.5 | -0.0877 | 0.02237 | -0.0197 | -3.9204
-2 | -0.0005 | 0.01968 | -0.024 | -0.025407
-1.5 | 0.0699 | 0.01765 | -0.0248 | 3.9603
-1 | 0.1691 | 0.01524 | -0.0262 | 11.0958
-0.5 | 0.4216 | 0.01567 | -0.0579 | 26.9049
0 | 0.4615 | 0.01559 | -0.0552 | 29.6023
0.5 | 0.4922 | 0.01586 | -0.0509 | 31.034
1 | 0.5245 | 0.01631 | -0.047 | 32.1582
1.5 | 0.5595 | 0.01688 | -0.0436 | 33.1457
2 | 0.5972 | 0.01751 | -0.0405 | 34.1062
2.5 | 0.6359 | 0.01818 | -0.0377 | 34.978
3 | 0.6761 | 0.01898 | -0.035 | 35.6217
3.5 | 0.7164 | 0.01985 | -0.0324 | 36.0907
4 | 0.7568 | 0.02085 | -0.0297 | 36.2974
4.5 | 0.7977 | 0.02199 | -0.0272 | 36.2756
5 | 0.8407 | 0.02322 | -0.0251 | 36.2059
5.5 | 0.8773 | 0.02451 | -0.0219 | 35.7936
6 | 0.917 | 0.02602 | -0.0193 | 35.2421
6.5 | 0.9548 | 0.02756 | -0.0164 | 34.6444
7 | 0.9896 | 0.02953 | -0.0133 | 33.5117
7.5 | 1.026 | 0.03131 | -0.0104 | 32.7691
8 | 1.0547 | 0.03383 | -0.0068 | 31.1765
8.5 | 1.0847 | 0.03603 | -0.0033 | 30.1055
9 | 1.1103 | 0.03904 | 0.0002 | 28.4401
9.5 | 1.116 | 0.04263 | 0.0059 | 26.1787
10 | 1.1596 | 0.04496 | 0.0071 | 25.7918
10.5 | 1.0879 | 0.05294 | 0.0183 | 20.5497
11 | 0.7636 | 0.09872 | 0.0082 | 7.735
11.5 | 0.6292 | 0.12769 | -0.0091 | 4.9276
12 | 0.6338 | 0.13431 | -0.0105 | 4.7189
12.5 | 0.6697 | 0.13977 | -0.0101 | 4.7914
13 | 0.6536 | 0.14611 | -0.0132 | 4.4733
13.5 | 0.725 | 0.15403 | -0.0105 | 4.7069
14 | 0.6831 | 0.1583 | -0.0159 | 4.3152
14.5 | 0.6825 | 0.1651 | -0.0191 | 4.1339
15 | 0.7154 | 0.17117 | -0.0191 | 4.1795

## 11. Re 100k Mach 0.10 (1)
BIGFOIL.COM POLAR EXPORT
NACA33013
NACA33013 |  |  |  | Cl Max: | 1.443 | at alpha= | 15.5 | deg
JavaFoil+Calcfoil stall+Eppler ext transition |  |  |  | L/D Max: | 45.994 | at alpha= | 6 | deg
Re: | 100000 |  |  | Cd Min: | 0.0139 | at alpha= | 2 | deg
Mach: | 0.1 |  |  | Cl=0 at alpha= | -1.9796 | deg
|  |  |  | @ Cl=0.1, Cd= | 0.032419
|  |  |  | @ Cl=0.4, Cd= | 0.014191
|  |  |  | @ Cl=0.6, Cd= | 0.01592
alpha (deg) | Cl | Cd | Cm | Cl/Cd
-19 | -0.622 | 0.27607 | -0.003 | -2.255
-18.5 | -0.638 | 0.26099 | -0.003 | -2.445
-18 | -0.653 | 0.24262 | -0.003 | -2.691
-17.5 | -0.667 | 0.23047 | -0.003 | -2.894
-17 | -0.68 | 0.2166 | -0.003 | -3.138
-16.5 | -0.691 | 0.20175 | -0.003 | -3.427
-16 | -0.702 | 0.19078 | -0.003 | -3.678
-15.5 | -0.71 | 0.17909 | -0.003 | -3.966
-15 | -0.717 | 0.16556 | -0.003 | -4.33
-14.5 | -0.721 | 0.15592 | -0.003 | -4.626
-14 | -0.724 | 0.14624 | -0.004 | -4.948
-13.5 | -0.723 | 0.13629 | -0.004 | -5.307
-13 | -0.72 | 0.1266 | -0.004 | -5.689
-12.5 | -0.714 | 0.11879 | -0.004 | -6.014
-12 | -0.706 | 0.11103 | -0.004 | -6.356
-11.5 | -0.694 | 0.10321 | -0.004 | -6.723
-11 | -0.679 | 0.09583 | -0.004 | -7.084
-10.5 | -0.661 | 0.08938 | -0.004 | -7.393
-10 | -0.64 | 0.08352 | -0.004 | -7.659
-9.5 | -0.615 | 0.07785 | -0.004 | -7.906
-9 | -0.588 | 0.07247 | -0.004 | -8.115
-8.5 | -0.557 | 0.06791 | -0.005 | -8.209
-8 | -0.524 | 0.0634 | -0.005 | -8.27
-7.5 | -0.489 | 0.05915 | -0.005 | -8.266
-7 | -0.451 | 0.05543 | -0.005 | -8.144
-6.5 | -0.412 | 0.05138 | -0.005 | -8.018
-6 | -0.371 | 0.04824 | -0.005 | -7.688
-5.5 | -0.328 | 0.04567 | -0.005 | -7.188
-5 | -0.284 | 0.04306 | -0.005 | -6.602
-4.5 | -0.239 | 0.04112 | -0.006 | -5.813
-4 | -0.193 | 0.03916 | -0.006 | -4.924
-3.5 | -0.146 | 0.03754 | -0.006 | -3.886
-3 | -0.098 | 0.03608 | -0.006 | -2.723
-2.5 | -0.05 | 0.03536 | -0.006 | -1.417
-2 | -0.002 | 0.03444 | -0.007 | -0.045
-1.5 | 0.047 | 0.03372 | -0.007 | 1.406
-1 | 0.097 | 0.03304 | -0.008 | 2.93
-0.5 | 0.18 | 0.01586 | -0.014 | 11.374
0 | 0.241 | 0.01687 | -0.015 | 14.273
0.5 | 0.301 | 0.01751 | -0.015 | 17.201
1 | 0.361 | 0.01399 | -0.015 | 25.824
1.5 | 0.421 | 0.0143 | -0.015 | 29.471
2 | 0.481 | 0.0139 | -0.016 | 34.62
2.5 | 0.541 | 0.0155 | -0.016 | 34.882
3 | 0.6 | 0.01592 | -0.016 | 37.658
3.5 | 0.658 | 0.01677 | -0.016 | 39.249
4 | 0.716 | 0.01728 | -0.016 | 41.442
4.5 | 0.773 | 0.01785 | -0.017 | 43.305
5 | 0.828 | 0.01851 | -0.017 | 44.763
5.5 | 0.882 | 0.01929 | -0.017 | 45.733
6 | 0.933 | 0.02028 | -0.017 | 45.994
6.5 | 0.979 | 0.02138 | -0.017 | 45.776
7 | 1.017 | 0.02359 | -0.017 | 43.106
7.5 | 1.047 | 0.02724 | -0.017 | 38.45
8 | 1.072 | 0.03246 | -0.016 | 33.017
8.5 | 1.099 | 0.03822 | -0.016 | 28.752
9 | 1.128 | 0.04417 | -0.016 | 25.546
9.5 | 1.161 | 0.04966 | -0.015 | 23.379
10 | 1.196 | 0.0545 | -0.015 | 21.947
10.5 | 1.23 | 0.05952 | -0.015 | 20.661
11 | 1.263 | 0.06417 | -0.015 | 19.69
11.5 | 1.295 | 0.06896 | -0.015 | 18.785
12 | 1.325 | 0.07386 | -0.015 | 17.939
12.5 | 1.353 | 0.07887 | -0.015 | 17.152
13 | 1.378 | 0.08404 | -0.016 | 16.396
13.5 | 1.399 | 0.0894 | -0.016 | 15.651
14 | 1.418 | 0.09513 | -0.016 | 14.904
14.5 | 1.432 | 0.10173 | -0.016 | 14.079
15 | 1.44 | 0.10954 | -0.016 | 13.143
15.5 | 1.443 | 0.11765 | -0.016 | 12.266
16 | 1.442 | 0.12591 | -0.016 | 11.456
16.5 | 1.436 | 0.13476 | -0.016 | 10.653
17 | 1.424 | 0.14444 | -0.016 | 9.861
17.5 | 1.409 | 0.15452 | -0.016 | 9.119
18 | 1.39 | 0.16572 | -0.016 | 8.385
18.5 | 1.366 | 0.17861 | -0.016 | 7.648
19 | 1.337 | 0.19298 | -0.016 | 6.93
19.5 | 1.303 | 0.20983 | -0.015 | 6.211
20 | 1.266 | 0.22631 | -0.013 | 5.592

## 12. Re 100k Mach 0.10 (2)
BIGFOIL.COM POLAR EXPORT
NACA33013
NACA33013 |  |  |  | Cl Max: | 1.1415 | at alpha= | 10 | deg
XFOIL ncrit=9 |  |  |  | L/D Max: | 36.1692 | at alpha= | 4 | deg
Re: | 100000 |  |  | Cd Min: | 0.22811 | at alpha= | -20 | deg
Mach: | 0.1 |  |  | Cl=0 at alpha= | -2.0188 | deg
|  |  |  | @ Cl=0.1, Cd= | 0.017507
|  |  |  | @ Cl=0.4, Cd= | 0.015946
|  |  |  | @ Cl=0.6, Cd= | 0.16206
alpha (deg) | Cl | Cd | Cm | Cl/Cd
-20 | -0.6118 | 0.22811 | 0.0272 | -2.682
-19.5 | -0.6025 | 0.22487 | 0.022 | -2.6793
-19 | -0.5835 | 0.21689 | 0.0197 | -2.6903
-18.5 | -0.5644 | 0.21024 | 0.0177 | -2.6846
-18 | -0.5488 | 0.20441 | 0.0147 | -2.6848
-17.5 | -0.5417 | 0.20047 | 0.0097 | -2.7021
-17 | -0.5267 | 0.19328 | 0.007 | -2.7251
-16.5 | -0.5052 | 0.18607 | 0.0059 | -2.7151
-16 | -0.4919 | 0.18009 | 0.003 | -2.7314
-15.5 | -0.4968 | 0.17694 | -0.0029 | -2.8077
-15 | -0.4767 | 0.16801 | -0.0041 | -2.8373
-14.5 | -0.4554 | 0.1608 | -0.0047 | -2.8321
-14 | -0.4483 | 0.15497 | -0.0078 | -2.8928
-13.5 | -0.4741 | 0.15131 | -0.0169 | -3.1333
-13 | -0.4292 | 0.14106 | -0.0122 | -3.0427
-12.5 | -0.4197 | 0.13453 | -0.0142 | -3.1198
-12 | -0.4417 | 0.12878 | -0.0222 | -3.4299
-11.5 | -0.4175 | 0.12009 | -0.0204 | -3.4766
-11 | -0.4044 | 0.11365 | -0.0207 | -3.5583
-10.5 | -0.4377 | 0.10616 | -0.0301 | -4.123
-10 | -0.4098 | 0.09894 | -0.0261 | -4.1419
-9.5 | -0.4263 | 0.09135 | -0.0308 | -4.6667
-9 | -0.4986 | 0.08355 | -0.0353 | -5.9677
-8.5 | -0.4659 | 0.07594 | -0.033 | -6.1351
-8 | -0.5119 | 0.07049 | -0.0289 | -7.262
-7.5 | -0.5347 | 0.06432 | -0.0238 | -8.3131
-6 | -0.5582 | 0.05072 | -0.0054 | -11.0055
-5 | -0.5511 | 0.04448 | 0.0074 | -12.3898
-4 | -0.4003 | 0.03303 | 0.001 | -12.1193
-3.5 | -0.2978 | 0.02886 | -0.0049 | -10.3188
-3 | -0.1991 | 0.02538 | -0.0116 | -7.8448
-2.5 | -0.0819 | 0.02234 | -0.021 | -3.6661
-2 | 0.0032 | 0.01966 | -0.0247 | 0.16277
-1.5 | 0.0726 | 0.01765 | -0.0252 | 4.1133
-0.5 | 0.4145 | 0.01587 | -0.0561 | 26.1185
0 | 0.4635 | 0.01569 | -0.0552 | 29.5411
0.5 | 0.4944 | 0.01597 | -0.0509 | 30.958
1 | 0.5272 | 0.01645 | -0.047 | 32.0486
1.5 | 0.5625 | 0.017 | -0.0436 | 33.0882
2 | 0.6004 | 0.01763 | -0.0405 | 34.0556
2.5 | 0.6396 | 0.01833 | -0.0377 | 34.8936
3 | 0.6802 | 0.01916 | -0.0351 | 35.501
3.5 | 0.7208 | 0.02004 | -0.0324 | 35.9681
4 | 0.761 | 0.02104 | -0.0296 | 36.1692
4.5 | 0.8013 | 0.0222 | -0.027 | 36.0946
5 | 0.8434 | 0.02346 | -0.0246 | 35.9506
5.5 | 0.8815 | 0.02478 | -0.0216 | 35.573
6 | 0.9196 | 0.02637 | -0.0187 | 34.873
6.5 | 0.9589 | 0.02793 | -0.016 | 34.3323
7 | 0.991 | 0.03002 | -0.0124 | 33.0113
7.5 | 1.0295 | 0.0318 | -0.0098 | 32.3742
8 | 1.0531 | 0.03456 | -0.0054 | 30.4716
8.5 | 1.0861 | 0.03669 | -0.0023 | 29.6021
9 | 1.1021 | 0.04019 | 0.0024 | 27.4222
9.5 | 1.1099 | 0.04372 | 0.0077 | 25.3866
10 | 1.1415 | 0.04668 | 0.0101 | 24.4537
10.5 | 1.0389 | 0.05632 | 0.0228 | 18.4464
11.5 | 0.5045 | 0.12598 | -0.0016 | 4.0046
12 | 0.4938 | 0.13116 | -0.0034 | 3.7649
12.5 | 0.5531 | 0.1386 | -0.0024 | 3.9906
13 | 0.5154 | 0.14055 | -0.0052 | 3.667
13.5 | 0.5074 | 0.14453 | -0.0074 | 3.5107
14 | 0.5404 | 0.15021 | -0.0074 | 3.5976
14.5 | 0.5202 | 0.15303 | -0.011 | 3.3993
15 | 0.5716 | 0.16206 | -0.0103 | 3.5271

## 13. Re 100k Mach 0.25 (1)
BIGFOIL.COM POLAR EXPORT
NACA33013
NACA33013 |  |  |  | Cl Max: | 1.394 | at alpha= | 14 | deg
JavaFoil+Calcfoil stall+Eppler ext transition |  |  |  | L/D Max: | 44.586 | at alpha= | 5.5 | deg
Re: | 100000 |  |  | Cd Min: | 0.01401 | at alpha= | 1.5 | deg
Mach: | 0.25 |  |  | Cl=0 at alpha= | -1.9804 | deg
|  |  |  | @ Cl=0.1, Cd= | 0.032725
|  |  |  | @ Cl=0.4, Cd= | 0.014127
|  |  |  | @ Cl=0.6, Cd= | 0.016463
alpha (deg) | Cl | Cd | Cm | Cl/Cd
-16.5 | -0.385 | 0.32161 | -0.003 | -1.197
-16 | -0.427 | 0.28163 | -0.003 | -1.517
-15.5 | -0.466 | 0.25557 | -0.003 | -1.824
-15 | -0.502 | 0.22255 | -0.003 | -2.253
-14.5 | -0.533 | 0.20496 | -0.003 | -2.602
-14 | -0.561 | 0.18517 | -0.003 | -3.03
-13.5 | -0.585 | 0.26659 | -0.004 | -2.194
-13 | -0.604 | 0.15338 | -0.004 | -3.936
-12.5 | -0.618 | 0.13781 | -0.004 | -4.485
-12 | -0.628 | 0.12652 | -0.004 | -4.96
-11.5 | -0.632 | 0.11772 | -0.004 | -5.369
-11 | -0.631 | 0.10738 | -0.004 | -5.879
-10.5 | -0.625 | 0.09886 | -0.004 | -6.326
-10 | -0.615 | 0.09067 | -0.004 | -6.778
-9.5 | -0.599 | 0.08364 | -0.004 | -7.162
-9 | -0.578 | 0.07741 | -0.004 | -7.472
-8.5 | -0.553 | 0.07145 | -0.005 | -7.738
-8 | -0.524 | 0.06642 | -0.005 | -7.885
-7.5 | -0.491 | 0.06146 | -0.005 | -7.993
-7 | -0.456 | 0.05725 | -0.005 | -7.961
-6.5 | -0.418 | 0.05332 | -0.005 | -7.833
-6 | -0.377 | 0.04948 | -0.005 | -7.622
-5.5 | -0.335 | 0.0466 | -0.005 | -7.18
-5 | -0.29 | 0.04384 | -0.006 | -6.623
-4.5 | -0.245 | 0.04143 | -0.006 | -5.904
-4 | -0.198 | 0.03964 | -0.006 | -4.982
-3.5 | -0.15 | 0.03788 | -0.006 | -3.947
-3 | -0.101 | 0.03643 | -0.006 | -2.766
-2.5 | -0.051 | 0.03524 | -0.007 | -1.459
-2 | -0.002 | 0.03428 | -0.007 | -0.046
-1.5 | 0.049 | 0.03353 | -0.007 | 1.452
-1 | 0.099 | 0.03292 | -0.008 | 3.018
-0.5 | 0.185 | 0.01619 | -0.015 | 11.445
0 | 0.247 | 0.01706 | -0.015 | 14.495
0.5 | 0.309 | 0.01659 | -0.015 | 18.64
1 | 0.371 | 0.01423 | -0.015 | 26.071
1.5 | 0.433 | 0.01401 | -0.016 | 30.883
2 | 0.494 | 0.01539 | -0.016 | 32.083
2.5 | 0.555 | 0.01581 | -0.016 | 35.085
3 | 0.615 | 0.01668 | -0.016 | 36.871
3.5 | 0.675 | 0.01718 | -0.017 | 39.271
4 | 0.734 | 0.01775 | -0.017 | 41.333
4.5 | 0.791 | 0.0184 | -0.017 | 42.983
5 | 0.847 | 0.01919 | -0.017 | 44.122
5.5 | 0.899 | 0.02017 | -0.017 | 44.586
6 | 0.947 | 0.02154 | -0.017 | 43.969
6.5 | 0.987 | 0.02374 | -0.017 | 41.571
7 | 1.018 | 0.02712 | -0.017 | 37.527
7.5 | 1.043 | 0.03243 | -0.016 | 32.172
8 | 1.069 | 0.03881 | -0.016 | 27.542
8.5 | 1.1 | 0.04463 | -0.016 | 24.656
9 | 1.135 | 0.05003 | -0.015 | 22.689
9.5 | 1.173 | 0.05487 | -0.015 | 21.372
10 | 1.209 | 0.05966 | -0.015 | 20.267
10.5 | 1.244 | 0.06436 | -0.015 | 19.333
11 | 1.277 | 0.06932 | -0.015 | 18.417
11.5 | 1.307 | 0.07431 | -0.015 | 17.589
12 | 1.333 | 0.0796 | -0.016 | 16.744
12.5 | 1.356 | 0.08524 | -0.016 | 15.905
13 | 1.374 | 0.09111 | -0.016 | 15.086
13.5 | 1.387 | 0.09753 | -0.016 | 14.225
14 | 1.394 | 0.10542 | -0.016 | 13.227
14.5 | 1.392 | 0.11422 | -0.016 | 12.188
15 | 1.384 | 0.12317 | -0.016 | 11.234
15.5 | 1.369 | 0.13311 | -0.016 | 10.284
16 | 1.346 | 0.14423 | -0.016 | 9.335
16.5 | 1.313 | 0.15685 | -0.016 | 8.37
17 | 1.27 | 0.17187 | -0.016 | 7.391
17.5 | 1.216 | 0.19058 | -0.015 | 6.382
18 | 1.152 | 0.20738 | -0.011 | 5.553
18.5 | 1.096 | 0.22206 | -0.01 | 4.938
19 | 1.038 | 0.23817 | -0.009 | 4.357

## 14. Re 100k Mach 0.25 (2)
BIGFOIL.COM POLAR EXPORT
NACA33013
NACA33013 |  |  |  | Cl Max: | 1.0718 | at alpha= | 8.5 | deg
XFOIL ncrit=9 |  |  |  | L/D Max: | 35.1614 | at alpha= | 3.5 | deg
Re: | 100000 |  |  | Cd Min: | 0.23277 | at alpha= | -20 | deg
Mach: | 0.25 |  |  | Cl=0 at alpha= | -2.1003 | deg
|  |  |  | @ Cl=0.1, Cd= | 0.016815
|  |  |  | @ Cl=0.4, Cd= | 0.016472
|  |  |  | @ Cl=0.6, Cd= | 0.018078
alpha (deg) | Cl | Cd | Cm | Cl/Cd
-20 | -0.6224 | 0.23277 | 0.0282 | -2.6739
-19 | -0.5879 | 0.2198 | 0.0218 | -2.6747
-18.5 | -0.5699 | 0.21357 | 0.019 | -2.6684
-18 | -0.5546 | 0.20788 | 0.0154 | -2.6679
-17.5 | -0.5546 | 0.2064 | 0.0091 | -2.687
-17 | -0.5243 | 0.1953 | 0.009 | -2.6846
-16.5 | -0.5063 | 0.18891 | 0.0067 | -2.6801
-16 | -0.4957 | 0.18355 | 0.0028 | -2.7006
-15.5 | -0.5078 | 0.18216 | -0.0043 | -2.7877
-15 | -0.4669 | 0.16986 | -0.0023 | -2.7487
-14.5 | -0.4512 | 0.16339 | -0.0042 | -2.7615
-14 | -0.4561 | 0.15921 | -0.0097 | -2.8648
-13.5 | -0.4383 | 0.15066 | -0.0108 | -2.9092
-13 | -0.4192 | 0.14373 | -0.0114 | -2.9166
-12.5 | -0.4189 | 0.13774 | -0.0155 | -3.0412
-12 | -0.437 | 0.13157 | -0.0225 | -3.3214
-11.5 | -0.3975 | 0.12322 | -0.0184 | -3.2259
-11 | -0.3981 | 0.11672 | -0.0217 | -3.4107
-10.5 | -0.407 | 0.10887 | -0.0259 | -3.7384
-10 | -0.3873 | 0.10271 | -0.0243 | -3.7708
-9.5 | -0.452 | 0.09413 | -0.0375 | -4.8019
-9 | -0.3967 | 0.08834 | -0.0283 | -4.4906
-8.5 | -0.463 | 0.08033 | -0.0346 | -5.7637
-8 | -0.4568 | 0.07348 | -0.0311 | -6.2167
-7.5 | -0.5097 | 0.06884 | -0.026 | -7.4041
-7 | -0.5134 | 0.06288 | -0.0208 | -8.1648
-6.5 | -0.5337 | 0.05824 | -0.0141 | -9.1638
-6 | -0.5571 | 0.05442 | -0.0066 | -10.237
-4.5 | -0.5206 | 0.04968 | 0.0196 | -10.4791
-4 | -0.3919 | 0.0335 | -0.0038 | -11.6985
-3.5 | -0.2917 | 0.02954 | -0.0087 | -9.8747
-3 | -0.186 | 0.02571 | -0.0157 | -7.2345
-2.5 | -0.0705 | 0.0225 | -0.024 | -3.1333
-2 | 0.0177 | 0.0197 | -0.0275 | 0.89848
-1.5 | 0.0857 | 0.01776 | -0.0271 | 4.8255
-1 | 0.1349 | 0.01451 | -0.0223 | 9.297
-0.5 | 0.3634 | 0.01656 | -0.0447 | 21.9444
0 | 0.4758 | 0.01629 | -0.0549 | 29.2081
0.5 | 0.5078 | 0.01666 | -0.0507 | 30.4802
1 | 0.5423 | 0.01715 | -0.047 | 31.621
1.5 | 0.5797 | 0.01774 | -0.0437 | 32.6776
2 | 0.6187 | 0.01839 | -0.0406 | 33.6433
2.5 | 0.659 | 0.01915 | -0.0376 | 34.4125
3 | 0.6998 | 0.02005 | -0.0347 | 34.9027
3.5 | 0.7405 | 0.02106 | -0.0317 | 35.1614
4 | 0.7823 | 0.02225 | -0.0289 | 35.1596
4.5 | 0.8241 | 0.02347 | -0.026 | 35.1129
5 | 0.8606 | 0.02497 | -0.0224 | 34.4654
5.5 | 0.9011 | 0.02661 | -0.0194 | 33.8632
6 | 0.9356 | 0.02834 | -0.0156 | 33.0134
6.5 | 0.9694 | 0.03056 | -0.0119 | 31.7212
7 | 1.0002 | 0.03269 | -0.0078 | 30.5965
7.5 | 1.0269 | 0.03554 | -0.0036 | 28.8942
8 | 1.0402 | 0.03871 | 0.0021 | 26.8716
8.5 | 1.0718 | 0.04161 | 0.0052 | 25.7582
9 | 1.0235 | 0.04818 | 0.0151 | 21.2433
10 | 0.9854 | 0.05907 | 0.0259 | 16.6819
11.5 | 0.6329 | 0.13166 | -0.0086 | 4.8071
12 | 0.6239 | 0.13811 | -0.0111 | 4.5174
12.5 | 0.69 | 0.14555 | -0.009 | 4.7406
13 | 0.6547 | 0.15015 | -0.0135 | 4.3603
13.5 | 0.6593 | 0.15689 | -0.016 | 4.2023

## 15. Re 100k Mach 0.50 (1)
BIGFOIL.COM POLAR EXPORT
NACA33013
NACA33013 |  |  |  | Cl Max: | 1.249 | at alpha= | 10.5 | deg
JavaFoil+Calcfoil stall+Eppler ext transition |  |  |  | L/D Max: | 38.782 | at alpha= | 4 | deg
Re: | 100000 |  |  | Cd Min: | 0.01677 | at alpha= | 1.5 | deg
Mach: | 0.5 |  |  | Cl=0 at alpha= | -1.9821 | deg
|  |  |  | @ Cl=0.1, Cd= | 0.034524
|  |  |  | @ Cl=0.4, Cd= | 0.018521
|  |  |  | @ Cl=0.6, Cd= | 0.017743
alpha (deg) | Cl | Cd | Cm | Cl/Cd
-20 | -0.963 | 0.35254 | -0.005 | -2.732
-19.5 | -0.938 | 0.33871 | -0.005 | -2.768
-19 | -0.912 | 0.33809 | -0.005 | -2.697
-18.5 | -0.886 | 0.3335 | -0.005 | -2.657
-18 | -0.859 | 0.33663 | -0.005 | -2.552
-17.5 | -0.833 | 0.33215 | -0.005 | -2.509
-17 | -0.807 | 0.31961 | -0.005 | -2.526
-16.5 | -0.78 | 0.29595 | -0.005 | -2.637
-16 | -0.754 | 0.29121 | -0.005 | -2.59
-15.5 | -0.728 | 0.28622 | -0.005 | -2.544
-15 | -0.702 | 0.27391 | -0.005 | -2.563
-14.5 | -0.675 | 0.27281 | -0.005 | -2.474
-14 | -0.649 | 0.26647 | -0.005 | -2.434
-13.5 | -0.622 | 0.26589 | -0.005 | -2.34
-13 | -0.595 | 0.2431 | -0.005 | -2.448
-12.5 | -0.569 | 0.24797 | -0.005 | -2.293
-12 | -0.542 | 0.24525 | -0.006 | -2.21
-11.5 | -0.515 | 0.22425 | -0.005 | -2.296
-11 | -0.488 | 0.20934 | -0.006 | -2.333
-10.5 | -0.462 | 0.20596 | -0.006 | -2.241
-10 | -0.434 | 0.20231 | -0.005 | -2.147
-9.5 | -0.408 | 0.18593 | -0.006 | -2.193
-9 | -0.38 | 0.18183 | -0.005 | -2.092
-8.5 | -0.354 | 0.17943 | -0.005 | -1.971
-8 | -0.327 | 0.1642 | -0.005 | -1.988
-7.5 | -0.3 | 0.16372 | -0.005 | -1.83
-7 | -0.272 | 0.1386 | -0.005 | -1.965
-6.5 | -0.363 | 0.07469 | -0.005 | -4.861
-6 | -0.37 | 0.06177 | -0.005 | -5.992
-5.5 | -0.346 | 0.054 | -0.006 | -6.401
-5 | -0.309 | 0.04912 | -0.006 | -6.282
-4.5 | -0.265 | 0.04511 | -0.006 | -5.865
-4 | -0.216 | 0.04204 | -0.006 | -5.134
-3.5 | -0.165 | 0.03961 | -0.007 | -4.156
-3 | -0.111 | 0.03769 | -0.007 | -2.958
-2.5 | -0.057 | 0.03623 | -0.007 | -1.575
-2 | -0.002 | 0.03512 | -0.007 | -0.05
-1.5 | 0.054 | 0.03433 | -0.008 | 1.579
-1 | 0.111 | 0.03457 | -0.008 | 3.202
-0.5 | 0.167 | 0.03352 | -0.009 | 4.997
0 | 0.275 | 0.0177 | -0.017 | 15.568
0.5 | 0.344 | 0.01788 | -0.017 | 19.261
1 | 0.413 | 0.01867 | -0.017 | 22.113
1.5 | 0.481 | 0.01677 | -0.017 | 28.664
2 | 0.548 | 0.01727 | -0.018 | 31.726
2.5 | 0.614 | 0.01787 | -0.018 | 34.379
3 | 0.679 | 0.01859 | -0.018 | 36.536
3.5 | 0.742 | 0.01947 | -0.018 | 38.104
4 | 0.8 | 0.02064 | -0.018 | 38.782
4.5 | 0.851 | 0.02247 | -0.018 | 37.852
5 | 0.889 | 0.02584 | -0.018 | 34.397
5.5 | 0.913 | 0.03194 | -0.017 | 28.589
6 | 0.942 | 0.0385 | -0.016 | 24.476
6.5 | 0.979 | 0.04432 | -0.016 | 22.089
7 | 1.022 | 0.04911 | -0.015 | 20.811
7.5 | 1.067 | 0.05372 | -0.015 | 19.856
8 | 1.111 | 0.05847 | -0.015 | 19.004
8.5 | 1.154 | 0.06368 | -0.015 | 18.116
9 | 1.193 | 0.06942 | -0.016 | 17.183
9.5 | 1.226 | 0.07589 | -0.016 | 16.15
10 | 1.246 | 0.08373 | -0.016 | 14.885
10.5 | 1.249 | 0.09326 | -0.016 | 13.391
11 | 1.218 | 0.10536 | -0.016 | 11.564
11.5 | 1.104 | 0.1273 | -0.016 | 8.671
12 | 0.765 | 0.1999 | -0.009 | 3.827
12.5 | 0.794 | 0.23418 | -0.011 | 3.389
13 | 0.823 | 0.25762 | -0.012 | 3.194
13.5 | 0.853 | 0.29358 | -0.013 | 2.905
14 | 0.882 | 0.30169 | -0.014 | 2.922
14.5 | 0.91 | 0.31719 | -0.014 | 2.871
15 | 0.94 | 0.33733 | -0.015 | 2.785
15.5 | 0.969 | 0.3449 | -0.015 | 2.809

## 16. Re 100k Mach 0.50 (2)
BIGFOIL.COM POLAR EXPORT
NACA33013
NACA33013 |  |  |  | Cl Max: | 0.9058 | at alpha= | 20 | deg
XFOIL ncrit=9 |  |  |  | L/D Max: | 31.5711 | at alpha= | 2 | deg
Re: | 100000 |  |  | Cd Min: | 0.26505 | at alpha= | 20 | deg
Mach: | 0.5 |  |  | Cl=0 at alpha= | -2.3497 | deg
|  |  |  | @ Cl=0.1, Cd= | 0.019415
|  |  |  | @ Cl=0.4, Cd= | 0.018589
|  |  |  | @ Cl=0.6, Cd= | 0.020043
alpha (deg) | Cl | Cd | Cm | Cl/Cd
-20 | -0.6689 | 0.25202 | 0.0363 | -2.6542
-19.5 | -0.647 | 0.24476 | 0.0325 | -2.6434
-19 | -0.6266 | 0.23799 | 0.0282 | -2.6329
-18.5 | -0.6145 | 0.23503 | 0.0219 | -2.6146
-18 | -0.5872 | 0.22405 | 0.0198 | -2.6208
-17.5 | -0.564 | 0.2162 | 0.017 | -2.6087
-17 | -0.5448 | 0.20976 | 0.013 | -2.5973
-16.5 | -0.5438 | 0.20922 | 0.006 | -2.5992
-16 | -0.5066 | 0.19544 | 0.0059 | -2.5921
-15.5 | -0.4851 | 0.18812 | 0.0033 | -2.5787
-15 | -0.4705 | 0.18224 | -0.0008 | -2.5818
-14 | -0.4322 | 0.16725 | -0.0057 | -2.5842
-13.5 | -0.4199 | 0.16128 | -0.0092 | -2.6035
-13 | -0.431 | 0.1583 | -0.0158 | -2.7227
-12.5 | -0.3879 | 0.14661 | -0.0136 | -2.6458
-12 | -0.3767 | 0.14028 | -0.0162 | -2.6853
-11.5 | -0.3857 | 0.13488 | -0.0218 | -2.8596
-11 | -0.3519 | 0.12625 | -0.0198 | -2.7873
-10.5 | -0.3717 | 0.12112 | -0.0262 | -3.0689
-10 | -0.3354 | 0.11274 | -0.0231 | -2.975
-9.5 | -0.3436 | 0.10605 | -0.0265 | -3.24
-9 | -0.3525 | 0.10047 | -0.0291 | -3.5085
-8.5 | -0.3264 | 0.0931 | -0.0259 | -3.5059
-8 | -0.3397 | 0.08722 | -0.0267 | -3.8947
-7.5 | -0.3324 | 0.08158 | -0.0232 | -4.0745
-7 | -0.4122 | 0.07764 | -0.0228 | -5.3091
-6.5 | -0.3404 | 0.07344 | -0.012 | -4.6351
-6 | -0.3277 | 0.07059 | -0.0022 | -4.6423
-5.5 | -0.3682 | 0.06952 | 0.0107 | -5.2963
-4.5 | -0.4492 | 0.0447 | -0.0172 | -10.0492
-4 | -0.347 | 0.03747 | -0.0222 | -9.2607
-3.5 | -0.2428 | 0.03176 | -0.0267 | -7.6448
-3 | -0.126 | 0.02665 | -0.0328 | -4.728
-2.5 | -0.0266 | 0.02329 | -0.0351 | -1.1421
-2 | 0.0619 | 0.02047 | -0.0355 | 3.0239
-1.5 | 0.1215 | 0.01882 | -0.0313 | 6.4559
-1 | 0.1699 | 0.01781 | -0.0257 | 9.5396
-0.5 | 0.2259 | 0.01607 | -0.0188 | 14.0572
0 | 0.4464 | 0.01926 | -0.0396 | 23.1776
0.5 | 0.5768 | 0.01967 | -0.0522 | 29.3238
1 | 0.6172 | 0.02032 | -0.0484 | 30.374
1.5 | 0.6581 | 0.02114 | -0.0446 | 31.1306
2 | 0.6993 | 0.02215 | -0.0406 | 31.5711
2.5 | 0.7368 | 0.02342 | -0.036 | 31.4603
3 | 0.7715 | 0.02504 | -0.0309 | 30.8107
3.5 | 0.8076 | 0.02683 | -0.026 | 30.1006
4 | 0.8326 | 0.02897 | -0.0197 | 28.7401
4.5 | 0.8525 | 0.03169 | -0.013 | 26.9012
5 | 0.8622 | 0.03473 | -0.0055 | 24.8258
5.5 | 0.8663 | 0.03831 | 0.0019 | 22.6129
6 | 0.8126 | 0.04429 | 0.0125 | 18.3473
6.5 | 0.7651 | 0.05041 | 0.0203 | 15.1775
7 | 0.6447 | 0.06765 | 0.0154 | 9.5299
7.5 | 0.591 | 0.08103 | 0.0095 | 7.2936
8 | 0.5812 | 0.08955 | 0.0071 | 6.4902
8.5 | 0.5699 | 0.09879 | 0.0039 | 5.7688
9 | 0.5731 | 0.10747 | 0.0013 | 5.3327
10 | 0.5547 | 0.12621 | -0.0072 | 4.3951
10.5 | 0.6098 | 0.13382 | -0.0064 | 4.5569
11 | 0.5858 | 0.13834 | -0.0096 | 4.2345
11.5 | 0.6079 | 0.14539 | -0.0109 | 4.1812
12 | 0.6304 | 0.15147 | -0.012 | 4.1619
12.5 | 0.6317 | 0.15748 | -0.0153 | 4.0113
13.5 | 0.6682 | 0.17055 | -0.0197 | 3.9179
14 | 0.7049 | 0.18013 | -0.0205 | 3.9133
14.5 | 0.7062 | 0.18418 | -0.0248 | 3.8343
15 | 0.7259 | 0.19219 | -0.0276 | 3.777
15.5 | 0.7455 | 0.19844 | -0.0304 | 3.7568
16 | 0.7558 | 0.20531 | -0.035 | 3.6813
16.5 | 0.7899 | 0.21431 | -0.036 | 3.6858
17 | 0.7919 | 0.2196 | -0.0423 | 3.6061
17.5 | 0.8325 | 0.23166 | -0.0425 | 3.5936
18 | 0.8296 | 0.2343 | -0.05 | 3.5408
18.5 | 0.8622 | 0.24542 | -0.0514 | 3.5132
19 | 0.8682 | 0.24952 | -0.0581 | 3.4795
19.5 | 0.8927 | 0.25922 | -0.061 | 3.4438
20 | 0.9058 | 0.26505 | -0.0669 | 3.4175

## 17. Re 250k Mach 0.00 (1)
BIGFOIL.COM POLAR EXPORT
NACA33013
NACA33013 |  |  |  | Cl Max: | 1.472 | at alpha= | 15.5 | deg
JavaFoil+Calcfoil stall+Eppler ext transition |  |  |  | L/D Max: | 65.96 | at alpha= | 7.5 | deg
Re: | 250000 |  |  | Cd Min: | 0.01172 | at alpha= | 3 | deg
Mach: | 0 |  |  | Cl=0 at alpha= | -1.9833 | deg
|  |  |  | @ Cl=0.1, Cd= | 0.013699
|  |  |  | @ Cl=0.4, Cd= | 0.012087
|  |  |  | @ Cl=0.6, Cd= | 0.011732
alpha (deg) | Cl | Cd | Cm | Cl/Cd
-19.5 | -0.657 | 0.22693 | -0.003 | -2.897
-19 | -0.671 | 0.21709 | -0.003 | -3.089
-18.5 | -0.683 | 0.20303 | -0.003 | -3.366
-18 | -0.695 | 0.19409 | -0.003 | -3.582
-17.5 | -0.706 | 0.18182 | -0.003 | -3.885
-17 | -0.716 | 0.1729 | -0.003 | -4.142
-16.5 | -0.725 | 0.16375 | -0.003 | -4.427
-16 | -0.732 | 0.15491 | -0.003 | -4.726
-15.5 | -0.738 | 0.14516 | -0.004 | -5.082
-15 | -0.741 | 0.1368 | -0.004 | -5.419
-14.5 | -0.743 | 0.12915 | -0.004 | -5.752
-14 | -0.742 | 0.12065 | -0.004 | -6.154
-13.5 | -0.74 | 0.11312 | -0.004 | -6.538
-13 | -0.734 | 0.10686 | -0.004 | -6.869
-12.5 | -0.726 | 0.09979 | -0.004 | -7.274
-12 | -0.715 | 0.09345 | -0.004 | -7.651
-11.5 | -0.701 | 0.08797 | -0.004 | -7.972
-11 | -0.685 | 0.08245 | -0.004 | -8.304
-10.5 | -0.665 | 0.07738 | -0.004 | -8.596
-10 | -0.643 | 0.07216 | -0.004 | -8.906
-9.5 | -0.617 | 0.06774 | -0.004 | -9.115
-9 | -0.589 | 0.06359 | -0.005 | -9.267
-8.5 | -0.558 | 0.05948 | -0.005 | -9.38
-8 | -0.524 | 0.05583 | -0.005 | -9.39
-7.5 | -0.489 | 0.05232 | -0.005 | -9.338
-7 | -0.451 | 0.04925 | -0.005 | -9.153
-6.5 | -0.411 | 0.04641 | -0.005 | -8.86
-6 | -0.37 | 0.04375 | -0.005 | -8.458
-5.5 | -0.327 | 0.04133 | -0.006 | -7.92
-5 | -0.283 | 0.03936 | -0.006 | -7.203
-4.5 | -0.238 | 0.03746 | -0.006 | -6.365
-4 | -0.192 | 0.03578 | -0.006 | -5.376
-3.5 | -0.146 | 0.03432 | -0.006 | -4.241
-3 | -0.098 | 0.03299 | -0.007 | -2.974
-2.5 | -0.05 | 0.03165 | -0.007 | -1.584
-2 | -0.002 | 0.01313 | -0.014 | -0.144
-1.5 | 0.058 | 0.01319 | -0.014 | 4.43
-1 | 0.119 | 0.01393 | -0.014 | 8.543
-0.5 | 0.18 | 0.01404 | -0.014 | 12.784
0 | 0.24 | 0.01472 | -0.015 | 16.294
0.5 | 0.3 | 0.0147 | -0.015 | 20.406
1 | 0.36 | 0.01194 | -0.015 | 30.152
1.5 | 0.42 | 0.01216 | -0.015 | 34.52
2 | 0.48 | 0.01186 | -0.015 | 40.443
2.5 | 0.539 | 0.01195 | -0.016 | 45.129
3 | 0.598 | 0.01172 | -0.016 | 51.049
3.5 | 0.657 | 0.01207 | -0.016 | 54.457
4 | 0.716 | 0.0119 | -0.016 | 60.158
4.5 | 0.774 | 0.01342 | -0.017 | 57.676
5 | 0.832 | 0.01385 | -0.017 | 60.042
5.5 | 0.888 | 0.01432 | -0.017 | 62.046
6 | 0.945 | 0.01484 | -0.017 | 63.675
6.5 | 1 | 0.01541 | -0.018 | 64.892
7 | 1.054 | 0.01604 | -0.018 | 65.695
7.5 | 1.107 | 0.01678 | -0.018 | 65.96
8 | 1.157 | 0.01761 | -0.018 | 65.689
8.5 | 1.205 | 0.01862 | -0.018 | 64.714
9 | 1.25 | 0.01989 | -0.018 | 62.846
9.5 | 1.29 | 0.02151 | -0.018 | 59.997
10 | 1.325 | 0.0237 | -0.019 | 55.924
10.5 | 1.354 | 0.02659 | -0.018 | 50.93
11 | 1.378 | 0.03038 | -0.018 | 45.376
11.5 | 1.399 | 0.035 | -0.018 | 39.962
12 | 1.416 | 0.0405 | -0.018 | 34.956
12.5 | 1.431 | 0.04651 | -0.018 | 30.773
13 | 1.445 | 0.05299 | -0.018 | 27.271
13.5 | 1.456 | 0.05992 | -0.018 | 24.294
14 | 1.464 | 0.06789 | -0.018 | 21.56
14.5 | 1.467 | 0.07797 | -0.017 | 18.813
15 | 1.47 | 0.08707 | -0.017 | 16.878
15.5 | 1.472 | 0.095 | -0.017 | 15.494
16 | 1.472 | 0.10265 | -0.017 | 14.337
16.5 | 1.466 | 0.1106 | -0.017 | 13.256
17 | 1.457 | 0.11856 | -0.017 | 12.293
17.5 | 1.446 | 0.12681 | -0.017 | 11.401
18 | 1.431 | 0.1352 | -0.017 | 10.587
18.5 | 1.414 | 0.14404 | -0.017 | 9.816
19 | 1.394 | 0.15304 | -0.017 | 9.108
19.5 | 1.371 | 0.16239 | -0.017 | 8.445
20 | 1.346 | 0.17257 | -0.017 | 7.802

## 18. Re 250k Mach 0.00 (2)
BIGFOIL.COM POLAR EXPORT
NACA33013
NACA33013 |  |  |  | Cl Max: | 1.4394 | at alpha= | 15.5 | deg
XFOIL ncrit=9 |  |  |  | L/D Max: | 55.5998 | at alpha= | 7 | deg
Re: | 250000 |  |  | Cd Min: | 0.22469 | at alpha= | -20 | deg
Mach: | 0 |  |  | Cl=0 at alpha= | -2.6129 | deg
|  |  |  | @ Cl=0.1, Cd= | 0.012471
|  |  |  | @ Cl=0.4, Cd= | 0.011701
|  |  |  | @ Cl=0.6, Cd= | 0.013043
alpha (deg) | Cl | Cd | Cm | Cl/Cd
-20 | -0.6082 | 0.22469 | 0.0266 | -2.7068
-19.5 | -0.5918 | 0.21909 | 0.0236 | -2.7012
-19 | -0.576 | 0.21315 | 0.0204 | -2.7023
-18.5 | -0.5636 | 0.20694 | 0.0159 | -2.7235
-18 | -0.5494 | 0.2002 | 0.0128 | -2.7443
-17.5 | -0.5317 | 0.1944 | 0.011 | -2.7351
-17 | -0.5167 | 0.18839 | 0.0083 | -2.7427
-16.5 | -0.5036 | 0.18198 | 0.0051 | -2.7673
-16 | -0.5061 | 0.17528 | -0.0014 | -2.8874
-15.5 | -0.4807 | 0.16836 | -0.0009 | -2.8552
-15 | -0.4665 | 0.16228 | -0.0028 | -2.8747
-14.5 | -0.4563 | 0.15572 | -0.0056 | -2.9303
-14 | -0.4654 | 0.14721 | -0.0126 | -3.1615
-13.5 | -0.4421 | 0.1412 | -0.0113 | -3.131
-13 | -0.4305 | 0.1349 | -0.0128 | -3.1913
-12.5 | -0.4245 | 0.12775 | -0.0155 | -3.3229
-12 | -0.451 | 0.11623 | -0.027 | -3.8802
-11.5 | -0.427 | 0.11092 | -0.0232 | -3.8496
-11 | -0.4159 | 0.10511 | -0.0235 | -3.9568
-10.5 | -0.4158 | 0.09756 | -0.0264 | -4.262
-10 | -0.4639 | 0.08193 | -0.0427 | -5.6622
-9.5 | -0.5323 | 0.07559 | -0.0402 | -7.0419
-9 | -0.5687 | 0.06912 | -0.0343 | -8.2277
-8.5 | -0.5534 | 0.06272 | -0.0318 | -8.8233
-8 | -0.5585 | 0.05832 | -0.026 | -9.5765
-7.5 | -0.5679 | 0.05428 | -0.0189 | -10.4624
-7 | -0.5879 | 0.05331 | -0.0084 | -11.0279
-6.5 | -0.5309 | 0.04329 | -0.0141 | -12.2638
-6 | -0.4707 | 0.03823 | -0.0172 | -12.3123
-5.5 | -0.4021 | 0.03522 | -0.0205 | -11.4168
-5 | -0.3364 | 0.02908 | -0.0242 | -11.5681
-4.5 | -0.2504 | 0.02208 | -0.026 | -11.3406
-4 | -0.175 | 0.01874 | -0.0289 | -9.3383
-3.5 | -0.1062 | 0.01665 | -0.0306 | -6.3784
-3 | -0.0425 | 0.01519 | -0.0311 | -2.7979
-2.5 | 0.0124 | 0.01391 | -0.0301 | 0.89145
-2 | 0.0586 | 0.01298 | -0.0274 | 4.5146
-1.5 | 0.1033 | 0.01243 | -0.0245 | 8.3105
-1 | 0.146 | 0.01197 | -0.0213 | 12.1972
-0.5 | 0.1663 | 0.00992 | -0.0144 | 16.7641
0 | 0.2177 | 0.00962 | -0.011 | 22.6299
0.5 | 0.2951 | 0.01058 | -0.0139 | 27.8922
1 | 0.3999 | 0.0117 | -0.0231 | 34.1795
1.5 | 0.492 | 0.0125 | -0.0305 | 39.36
2 | 0.5695 | 0.0129 | -0.0354 | 44.1473
2.5 | 0.6482 | 0.01327 | -0.0407 | 48.847
3 | 0.691 | 0.01357 | -0.0387 | 50.9211
3.5 | 0.7293 | 0.01393 | -0.0357 | 52.3546
4 | 0.7677 | 0.01445 | -0.0327 | 53.128
4.5 | 0.807 | 0.01484 | -0.0297 | 54.3801
5 | 0.8462 | 0.0155 | -0.0268 | 54.5935
5.5 | 0.8857 | 0.016 | -0.0237 | 55.3563
6 | 0.9268 | 0.01689 | -0.0212 | 54.8727
6.5 | 0.9654 | 0.01738 | -0.018 | 55.5466
7 | 1.0058 | 0.01809 | -0.0153 | 55.5998
7.5 | 1.0462 | 0.01901 | -0.0127 | 55.0342
8 | 1.0855 | 0.01972 | -0.0098 | 55.0456
8.5 | 1.1286 | 0.02089 | -0.008 | 54.0258
9 | 1.1639 | 0.02158 | -0.0045 | 53.9342
9.5 | 1.2026 | 0.02233 | -0.0017 | 53.8558
10 | 1.2405 | 0.02354 | 0.0009 | 52.6975
10.5 | 1.2729 | 0.02434 | 0.0045 | 52.2966
11 | 1.314 | 0.02555 | 0.0063 | 51.4286
11.5 | 1.3359 | 0.02641 | 0.0114 | 50.5831
12 | 1.3644 | 0.02713 | 0.0153 | 50.2912
12.5 | 1.383 | 0.02839 | 0.0204 | 48.7143
13 | 1.3954 | 0.02938 | 0.0262 | 47.4949
13.5 | 1.4154 | 0.0307 | 0.03 | 46.1042
14 | 1.4183 | 0.03252 | 0.0349 | 43.6132
14.5 | 1.4355 | 0.03428 | 0.0376 | 41.8757
15 | 1.4303 | 0.03757 | 0.0404 | 38.0703
15.5 | 1.4394 | 0.04049 | 0.0418 | 35.5495
16 | 1.4271 | 0.04586 | 0.0418 | 31.1186
16.5 | 1.4261 | 0.05063 | 0.0413 | 28.1671
17 | 1.4018 | 0.05894 | 0.0384 | 23.7835
17.5 | 1.3917 | 0.06583 | 0.0359 | 21.1408
18 | 1.3492 | 0.07831 | 0.0298 | 17.229
18.5 | 1.3332 | 0.08689 | 0.0259 | 15.3435
19 | 1.2723 | 0.10369 | 0.0169 | 12.2702
19.5 | 1.2577 | 0.11274 | 0.0124 | 11.1558
20 | 1.1833 | 0.13338 | 0.0007 | 8.8716

## 19. Re 250k Mach 0.10 (1)
BIGFOIL.COM POLAR EXPORT
NACA33013
NACA33013 |  |  |  | Cl Max: | 1.462 | at alpha= | 15 | deg
JavaFoil+Calcfoil stall+Eppler ext transition |  |  |  | L/D Max: | 65.954 | at alpha= | 7.5 | deg
Re: | 250000 |  |  | Cd Min: | 0.01167 | at alpha= | 1.5 | deg
Mach: | 0.1 |  |  | Cl=0 at alpha= | -1.9836 | deg
|  |  |  | @ Cl=0.1, Cd= | 0.013724
|  |  |  | @ Cl=0.4, Cd= | 0.011784
|  |  |  | @ Cl=0.6, Cd= | 0.011764
alpha (deg) | Cl | Cd | Cm | Cl/Cd
-19 | -0.623 | 0.22383 | -0.003 | -2.782
-18.5 | -0.638 | 0.21108 | -0.003 | -3.024
-18 | -0.653 | 0.20293 | -0.003 | -3.219
-17.5 | -0.667 | 0.19065 | -0.003 | -3.5
-17 | -0.68 | 0.17744 | -0.003 | -3.833
-16.5 | -0.692 | 0.16696 | -0.003 | -4.143
-16 | -0.702 | 0.15743 | -0.003 | -4.459
-15.5 | -0.711 | 0.1479 | -0.004 | -4.804
-15 | -0.717 | 0.13992 | -0.004 | -5.125
-14.5 | -0.722 | 0.13196 | -0.004 | -5.469
-14 | -0.724 | 0.12401 | -0.004 | -5.837
-13.5 | -0.724 | 0.11573 | -0.004 | -6.253
-13 | -0.721 | 0.10894 | -0.004 | -6.615
-12.5 | -0.715 | 0.10194 | -0.004 | -7.012
-12 | -0.706 | 0.09513 | -0.004 | -7.422
-11.5 | -0.694 | 0.08866 | -0.004 | -7.83
-11 | -0.679 | 0.08302 | -0.004 | -8.182
-10.5 | -0.661 | 0.07799 | -0.004 | -8.478
-10 | -0.64 | 0.07301 | -0.004 | -8.767
-9.5 | -0.616 | 0.0681 | -0.004 | -9.044
-9 | -0.588 | 0.06386 | -0.005 | -9.215
-8.5 | -0.558 | 0.05992 | -0.005 | -9.31
-8 | -0.525 | 0.05598 | -0.005 | -9.374
-7.5 | -0.489 | 0.05259 | -0.005 | -9.305
-7 | -0.452 | 0.04954 | -0.005 | -9.12
-6.5 | -0.412 | 0.04653 | -0.005 | -8.862
-6 | -0.371 | 0.04384 | -0.005 | -8.469
-5.5 | -0.329 | 0.04141 | -0.006 | -7.936
-5 | -0.285 | 0.03947 | -0.006 | -7.212
-4.5 | -0.239 | 0.03755 | -0.006 | -6.377
-4 | -0.193 | 0.03588 | -0.006 | -5.384
-3.5 | -0.146 | 0.03439 | -0.006 | -4.251
-3 | -0.099 | 0.03304 | -0.007 | -2.984
-2.5 | -0.05 | 0.0318 | -0.007 | -1.584
-2 | -0.002 | 0.01314 | -0.014 | -0.145
-1.5 | 0.059 | 0.0132 | -0.014 | 4.449
-1 | 0.12 | 0.01398 | -0.014 | 8.555
-0.5 | 0.18 | 0.01419 | -0.014 | 12.717
0 | 0.241 | 0.01474 | -0.015 | 16.343
0.5 | 0.301 | 0.01473 | -0.015 | 20.469
1 | 0.362 | 0.01198 | -0.015 | 30.195
1.5 | 0.422 | 0.01167 | -0.015 | 36.152
2 | 0.482 | 0.01191 | -0.016 | 40.471
2.5 | 0.542 | 0.012 | -0.016 | 45.146
3 | 0.601 | 0.01176 | -0.016 | 51.104
3.5 | 0.66 | 0.01212 | -0.016 | 54.497
4 | 0.719 | 0.01307 | -0.016 | 55.013
4.5 | 0.778 | 0.01348 | -0.017 | 57.666
5 | 0.835 | 0.01392 | -0.017 | 59.992
5.5 | 0.893 | 0.0144 | -0.017 | 61.965
6 | 0.949 | 0.01493 | -0.017 | 63.545
6.5 | 1.004 | 0.01552 | -0.018 | 64.699
7 | 1.058 | 0.01608 | -0.018 | 65.815
7.5 | 1.111 | 0.01684 | -0.018 | 65.954
8 | 1.161 | 0.0178 | -0.018 | 65.243
8.5 | 1.209 | 0.01887 | -0.018 | 64.071
9 | 1.253 | 0.0202 | -0.018 | 62.026
9.5 | 1.293 | 0.02194 | -0.019 | 58.919
10 | 1.327 | 0.0243 | -0.019 | 54.591
10.5 | 1.355 | 0.02743 | -0.018 | 49.389
11 | 1.378 | 0.03148 | -0.018 | 43.768
11.5 | 1.397 | 0.03636 | -0.018 | 38.429
12 | 1.414 | 0.04203 | -0.018 | 33.63
12.5 | 1.429 | 0.04826 | -0.018 | 29.602
13 | 1.442 | 0.05489 | -0.018 | 26.268
13.5 | 1.451 | 0.06201 | -0.018 | 23.406
14 | 1.458 | 0.07023 | -0.018 | 20.761
14.5 | 1.46 | 0.08031 | -0.017 | 18.183
15 | 1.462 | 0.08931 | -0.017 | 16.367
15.5 | 1.462 | 0.09743 | -0.017 | 15.006
16 | 1.459 | 0.10528 | -0.017 | 13.863
16.5 | 1.451 | 0.11331 | -0.017 | 12.807
17 | 1.439 | 0.12147 | -0.017 | 11.849
17.5 | 1.424 | 0.12994 | -0.017 | 10.962
18 | 1.406 | 0.1386 | -0.017 | 10.145
18.5 | 1.385 | 0.14781 | -0.017 | 9.369
19 | 1.361 | 0.15736 | -0.017 | 8.646
19.5 | 1.333 | 0.16719 | -0.017 | 7.976
20 | 1.304 | 0.1778 | -0.017 | 7.333

## 20. Re 250k Mach 0.10 (2)
BIGFOIL.COM POLAR EXPORT
NACA33013
NACA33013 |  |  |  | Cl Max: | 1.427 | at alpha= | 15.5 | deg
XFOIL ncrit=9 |  |  |  | L/D Max: | 55.3079 | at alpha= | 6.5 | deg
Re: | 250000 |  |  | Cd Min: | 0.2254 | at alpha= | -20 | deg
Mach: | 0.1 |  |  | Cl=0 at alpha= | -2.6141 | deg
|  |  |  | @ Cl=0.1, Cd= | 0.012591
|  |  |  | @ Cl=0.4, Cd= | 0.011765
|  |  |  | @ Cl=0.6, Cd= | 0.013121
alpha (deg) | Cl | Cd | Cm | Cl/Cd
-20 | -0.6095 | 0.2254 | 0.0269 | -2.7041
-19.5 | -0.593 | 0.21975 | 0.0238 | -2.6985
-19 | -0.577 | 0.21377 | 0.0206 | -2.6992
-18.5 | -0.5648 | 0.20758 | 0.0159 | -2.7209
-18 | -0.5497 | 0.2008 | 0.0131 | -2.7375
-17.5 | -0.5321 | 0.19498 | 0.0112 | -2.729
-17 | -0.5169 | 0.18894 | 0.0084 | -2.7358
-16.5 | -0.5038 | 0.18248 | 0.0051 | -2.7609
-16 | -0.504 | 0.17575 | -0.0009 | -2.8677
-15.5 | -0.4799 | 0.16892 | -0.0007 | -2.841
-15 | -0.4656 | 0.16281 | -0.0027 | -2.8598
-14.5 | -0.4557 | 0.15619 | -0.0056 | -2.9176
-14 | -0.4625 | 0.14792 | -0.0121 | -3.1267
-13.5 | -0.4399 | 0.14183 | -0.0111 | -3.1016
-13 | -0.4285 | 0.13549 | -0.0127 | -3.1626
-12.5 | -0.4228 | 0.12826 | -0.0156 | -3.2964
-12 | -0.449 | 0.11697 | -0.027 | -3.8386
-11.5 | -0.4225 | 0.11189 | -0.0227 | -3.776
-11 | -0.412 | 0.10593 | -0.0232 | -3.8894
-10.5 | -0.412 | 0.09832 | -0.0262 | -4.1904
-10 | -0.4657 | 0.08243 | -0.0436 | -5.6496
-9.5 | -0.5308 | 0.07654 | -0.0405 | -6.9349
-9 | -0.5452 | 0.06891 | -0.037 | -7.9118
-8.5 | -0.5403 | 0.06352 | -0.0332 | -8.506
-8 | -0.5497 | 0.05909 | -0.0272 | -9.3028
-7.5 | -0.5623 | 0.05499 | -0.02 | -10.2255
-7 | -0.5869 | 0.05397 | -0.0091 | -10.8746
-6.5 | -0.5297 | 0.04385 | -0.0148 | -12.0798
-6 | -0.47 | 0.03864 | -0.018 | -12.1636
-5.5 | -0.4036 | 0.03393 | -0.0218 | -11.8951
-5 | -0.3367 | 0.0293 | -0.0247 | -11.4915
-4.5 | -0.2485 | 0.02225 | -0.0269 | -11.1685
-4 | -0.1765 | 0.01892 | -0.029 | -9.3288
-3.5 | -0.1051 | 0.01673 | -0.0311 | -6.2821
-3 | -0.0416 | 0.01534 | -0.0314 | -2.7119
-2.5 | 0.0123 | 0.01397 | -0.0302 | 0.88046
-2 | 0.0596 | 0.01305 | -0.0276 | 4.567
-1.5 | 0.1045 | 0.01254 | -0.0246 | 8.3333
-1 | 0.1468 | 0.01204 | -0.0213 | 12.1927
-0.5 | 0.1699 | 0.01014 | -0.015 | 16.7554
0 | 0.2147 | 0.00963 | -0.0102 | 22.2949
0.5 | 0.2956 | 0.01061 | -0.0137 | 27.8605
1 | 0.3983 | 0.01175 | -0.0224 | 33.8979
1.5 | 0.4928 | 0.01259 | -0.0302 | 39.1422
2 | 0.5708 | 0.013 | -0.0351 | 43.9077
2.5 | 0.6503 | 0.01333 | -0.0404 | 48.7847
3 | 0.6944 | 0.0137 | -0.0386 | 50.6861
3.5 | 0.7331 | 0.01402 | -0.0356 | 52.2896
4 | 0.7717 | 0.01453 | -0.0325 | 53.1108
4.5 | 0.8111 | 0.01495 | -0.0294 | 54.2542
5 | 0.8505 | 0.0156 | -0.0264 | 54.5192
5.5 | 0.8902 | 0.01613 | -0.0234 | 55.1891
6 | 0.9311 | 0.01699 | -0.0207 | 54.8028
6.5 | 0.9701 | 0.01754 | -0.0175 | 55.3079
7 | 1.0113 | 0.01834 | -0.0149 | 55.1418
7.5 | 1.0509 | 0.0192 | -0.012 | 54.7344
8 | 1.0907 | 0.01994 | -0.0091 | 54.6991
8.5 | 1.1328 | 0.02108 | -0.0069 | 53.7381
9 | 1.1687 | 0.02185 | -0.0034 | 53.4874
9.5 | 1.2086 | 0.02268 | -0.0008 | 53.2892
10 | 1.244 | 0.02388 | 0.0024 | 52.0938
10.5 | 1.2773 | 0.02469 | 0.006 | 51.7335
11 | 1.3153 | 0.02594 | 0.0084 | 50.7055
11.5 | 1.3375 | 0.02687 | 0.0135 | 49.7767
12 | 1.3679 | 0.02767 | 0.0172 | 49.4362
12.5 | 1.3791 | 0.02901 | 0.0235 | 47.5388
13 | 1.3939 | 0.03003 | 0.0287 | 46.4169
13.5 | 1.4086 | 0.03164 | 0.0329 | 44.5196
14 | 1.4135 | 0.03356 | 0.0372 | 42.1186
14.5 | 1.4254 | 0.03577 | 0.0399 | 39.849
15 | 1.4215 | 0.0393 | 0.0421 | 36.1705
15.5 | 1.427 | 0.04278 | 0.0431 | 33.3567
16 | 1.4128 | 0.0487 | 0.0425 | 29.0103
16.5 | 1.4086 | 0.05412 | 0.0414 | 26.0273
17 | 1.3801 | 0.06341 | 0.0376 | 21.7647
17.5 | 1.3651 | 0.07128 | 0.0344 | 19.1512
18 | 1.3175 | 0.08489 | 0.0274 | 15.5201
18.5 | 1.2992 | 0.09414 | 0.023 | 13.8007
19 | 1.2265 | 0.11331 | 0.0126 | 10.8243
19.5 | 1.2143 | 0.12222 | 0.0079 | 9.9354

## 21. Re 250k Mach 0.25 (1)
BIGFOIL.COM POLAR EXPORT
NACA33013
NACA33013 |  |  |  | Cl Max: | 1.42 | at alpha= | 13.5 | deg
JavaFoil+Calcfoil stall+Eppler ext transition |  |  |  | L/D Max: | 64.107 | at alpha= | 7 | deg
Re: | 250000 |  |  | Cd Min: | 0.01154 | at alpha= | 3 | deg
Mach: | 0.25 |  |  | Cl=0 at alpha= | -1.9839 | deg
|  |  |  | @ Cl=0.1, Cd= | 0.013553
|  |  |  | @ Cl=0.4, Cd= | 0.011777
|  |  |  | @ Cl=0.6, Cd= | 0.01159
alpha (deg) | Cl | Cd | Cm | Cl/Cd
-16.5 | -0.385 | 0.23092 | -0.003 | -1.668
-16 | -0.428 | 0.21245 | -0.003 | -2.013
-15.5 | -0.466 | 0.19331 | -0.003 | -2.412
-15 | -0.502 | 0.17544 | -0.003 | -2.859
-14.5 | -0.533 | 0.16179 | -0.004 | -3.297
-14 | -0.561 | 0.14744 | -0.004 | -3.806
-13.5 | -0.585 | 0.20373 | -0.004 | -2.872
-13 | -0.604 | 0.12346 | -0.004 | -4.891
-12.5 | -0.618 | 0.11532 | -0.004 | -5.362
-12 | -0.628 | 0.10611 | -0.004 | -5.917
-11.5 | -0.632 | 0.09754 | -0.004 | -6.481
-11 | -0.632 | 0.09094 | -0.004 | -6.945
-10.5 | -0.626 | 0.08408 | -0.004 | -7.443
-10 | -0.615 | 0.07747 | -0.004 | -7.936
-9.5 | -0.599 | 0.07163 | -0.005 | -8.366
-9 | -0.579 | 0.06667 | -0.005 | -8.679
-8.5 | -0.553 | 0.06212 | -0.005 | -8.905
-8 | -0.524 | 0.05792 | -0.005 | -9.047
-7.5 | -0.492 | 0.05406 | -0.005 | -9.094
-7 | -0.456 | 0.05077 | -0.005 | -8.983
-6.5 | -0.418 | 0.04757 | -0.005 | -8.787
-6 | -0.377 | 0.04471 | -0.005 | -8.443
-5.5 | -0.335 | 0.04206 | -0.006 | -7.962
-5 | -0.291 | 0.04003 | -0.006 | -7.261
-4.5 | -0.245 | 0.03801 | -0.006 | -6.442
-4 | -0.198 | 0.03626 | -0.006 | -5.455
-3.5 | -0.15 | 0.03475 | -0.007 | -4.312
-3 | -0.101 | 0.03344 | -0.007 | -3.021
-2.5 | -0.052 | 0.03225 | -0.007 | -1.601
-2 | -0.002 | 0.01342 | -0.014 | -0.146
-1.5 | 0.06 | 0.01349 | -0.014 | 4.468
-1 | 0.123 | 0.01359 | -0.015 | 9.039
-0.5 | 0.185 | 0.01452 | -0.015 | 12.767
0 | 0.247 | 0.01506 | -0.015 | 16.435
0.5 | 0.31 | 0.01503 | -0.015 | 20.597
1 | 0.371 | 0.01166 | -0.016 | 31.858
1.5 | 0.433 | 0.01191 | -0.016 | 36.388
2 | 0.495 | 0.01217 | -0.016 | 40.669
2.5 | 0.556 | 0.01172 | -0.016 | 47.439
3 | 0.617 | 0.01154 | -0.016 | 53.468
3.5 | 0.678 | 0.01301 | -0.017 | 52.077
4 | 0.738 | 0.01342 | -0.017 | 54.977
4.5 | 0.797 | 0.01386 | -0.017 | 57.504
5 | 0.856 | 0.01436 | -0.017 | 59.601
5.5 | 0.914 | 0.01478 | -0.018 | 61.852
6 | 0.971 | 0.01539 | -0.018 | 63.095
6.5 | 1.027 | 0.01608 | -0.018 | 63.886
7 | 1.081 | 0.01686 | -0.018 | 64.107
7.5 | 1.133 | 0.01779 | -0.018 | 63.68
8 | 1.182 | 0.01891 | -0.019 | 62.476
8.5 | 1.227 | 0.02035 | -0.019 | 60.275
9 | 1.267 | 0.02227 | -0.019 | 56.891
9.5 | 1.301 | 0.02499 | -0.019 | 52.066
10 | 1.329 | 0.02857 | -0.019 | 46.521
10.5 | 1.351 | 0.03314 | -0.018 | 40.769
11 | 1.37 | 0.03862 | -0.018 | 35.465
11.5 | 1.386 | 0.04476 | -0.018 | 30.956
12 | 1.399 | 0.05138 | -0.018 | 27.224
12.5 | 1.41 | 0.05836 | -0.018 | 24.16
13 | 1.418 | 0.06583 | -0.018 | 21.543
13.5 | 1.42 | 0.07429 | -0.017 | 19.117
14 | 1.416 | 0.08515 | -0.017 | 16.629
14.5 | 1.409 | 0.09454 | -0.017 | 14.903
15 | 1.398 | 0.10329 | -0.017 | 13.534
15.5 | 1.382 | 0.11228 | -0.017 | 12.307
16 | 1.359 | 0.12133 | -0.017 | 11.203
16.5 | 1.327 | 0.13089 | -0.017 | 10.14
17 | 1.288 | 0.14118 | -0.017 | 9.126
17.5 | 1.243 | 0.15266 | -0.017 | 8.141
18 | 1.191 | 0.16498 | -0.017 | 7.217
18.5 | 1.132 | 0.17921 | -0.017 | 6.317

## 22. Re 250k Mach 0.25 (2)
BIGFOIL.COM POLAR EXPORT
NACA33013
NACA33013 |  |  |  | Cl Max: | 1.3764 | at alpha= | 14 | deg
XFOIL ncrit=9 |  |  |  | L/D Max: | 53.7894 | at alpha= | 6 | deg
Re: | 250000 |  |  | Cd Min: | 0.22938 | at alpha= | -20 | deg
Mach: | 0.25 |  |  | Cl=0 at alpha= | -2.6362 | deg
|  |  |  | @ Cl=0.1, Cd= | 0.013
|  |  |  | @ Cl=0.4, Cd= | 0.012072
|  |  |  | @ Cl=0.6, Cd= | 0.013498
alpha (deg) | Cl | Cd | Cm | Cl/Cd
-20 | -0.6175 | 0.22938 | 0.0285 | -2.692
-19.5 | -0.6001 | 0.22348 | 0.0253 | -2.6853
-19 | -0.5833 | 0.21722 | 0.0218 | -2.6853
-18.5 | -0.5724 | 0.21133 | 0.0162 | -2.7086
-18 | -0.5526 | 0.20412 | 0.0145 | -2.7072
-17.5 | -0.5348 | 0.19817 | 0.0122 | -2.6987
-17 | -0.5188 | 0.19191 | 0.0092 | -2.7034
-16.5 | -0.5073 | 0.1854 | 0.0047 | -2.7362
-16 | -0.4961 | 0.17833 | 0.0012 | -2.7819
-15.5 | -0.4767 | 0.17191 | 0.0002 | -2.773
-15 | -0.4621 | 0.16559 | -0.0022 | -2.7906
-14.5 | -0.4578 | 0.15888 | -0.0071 | -2.8814
-14 | -0.4482 | 0.1513 | -0.0098 | -2.9623
-13.5 | -0.43 | 0.14495 | -0.0103 | -2.9665
-13 | -0.419 | 0.13841 | -0.0123 | -3.0272
-12.5 | -0.4221 | 0.13046 | -0.018 | -3.2355
-12 | -0.4221 | 0.12193 | -0.022 | -3.4618
-11.5 | -0.4024 | 0.11619 | -0.0206 | -3.4633
-11 | -0.3945 | 0.10963 | -0.0222 | -3.5985
-10.5 | -0.4079 | 0.10001 | -0.0299 | -4.0786
-10 | -0.4249 | 0.0887 | -0.0376 | -4.7903
-9.5 | -0.4086 | 0.0843 | -0.0338 | -4.847
-9 | -0.4195 | 0.07555 | -0.0384 | -5.5526
-8.5 | -0.458 | 0.06763 | -0.0403 | -6.7721
-8 | -0.499 | 0.06285 | -0.0332 | -7.9395
-7.5 | -0.5342 | 0.05863 | -0.0247 | -9.1114
-7 | -0.5792 | 0.05553 | -0.013 | -10.4304
-6.5 | -0.5204 | 0.0469 | -0.0188 | -11.0959
-6 | -0.4643 | 0.04078 | -0.0223 | -11.3855
-5.5 | -0.3986 | 0.03574 | -0.0258 | -11.1528
-5 | -0.3329 | 0.03041 | -0.0286 | -10.9471
-4.5 | -0.2529 | 0.02468 | -0.0305 | -10.2472
-4 | -0.1742 | 0.01984 | -0.0316 | -8.7802
-3.5 | -0.1042 | 0.01729 | -0.033 | -6.0266
-3 | -0.0398 | 0.01589 | -0.0329 | -2.5047
-2.5 | 0.0149 | 0.01431 | -0.0313 | 1.0412
-2 | 0.0639 | 0.01353 | -0.0285 | 4.7228
-1.5 | 0.1082 | 0.01288 | -0.0251 | 8.4006
-1 | 0.1508 | 0.01239 | -0.0214 | 12.1711
0 | 0.211 | 0.00979 | -0.0085 | 21.5526
0.5 | 0.2959 | 0.01083 | -0.0121 | 27.3223
1 | 0.39 | 0.01198 | -0.0184 | 32.5543
1.5 | 0.4977 | 0.01297 | -0.0282 | 38.3732
2 | 0.5788 | 0.0134 | -0.0331 | 43.194
2.5 | 0.6612 | 0.01378 | -0.0385 | 47.9826
3 | 0.7151 | 0.01416 | -0.0382 | 50.5014
3.5 | 0.7538 | 0.01468 | -0.0348 | 51.3488
4 | 0.7939 | 0.01506 | -0.0315 | 52.7158
4.5 | 0.8342 | 0.01575 | -0.0282 | 52.9651
5 | 0.874 | 0.01625 | -0.0247 | 53.7846
5.5 | 0.9162 | 0.01719 | -0.0217 | 53.2984
6 | 0.9553 | 0.01776 | -0.018 | 53.7894
6.5 | 0.9965 | 0.01855 | -0.0148 | 53.7197
7 | 1.0372 | 0.01956 | -0.0115 | 53.0266
7.5 | 1.0768 | 0.02036 | -0.0079 | 52.888
8 | 1.1202 | 0.02166 | -0.0053 | 51.7175
8.5 | 1.1547 | 0.02252 | -0.0009 | 51.2744
9 | 1.195 | 0.0235 | 0.0023 | 50.8511
9.5 | 1.2289 | 0.02489 | 0.0064 | 49.3732
10 | 1.2603 | 0.02595 | 0.0109 | 48.5665
10.5 | 1.2977 | 0.02738 | 0.0141 | 47.3959
11 | 1.3124 | 0.02873 | 0.0207 | 45.6805
11.5 | 1.3361 | 0.02969 | 0.0261 | 45.0017
12 | 1.3438 | 0.0316 | 0.0324 | 42.5253
12.5 | 1.351 | 0.03343 | 0.0379 | 40.4128
13 | 1.3692 | 0.03534 | 0.0414 | 38.7436
13.5 | 1.3558 | 0.03916 | 0.0452 | 34.6221
14 | 1.3764 | 0.04123 | 0.0471 | 33.3835
14.5 | 0.9652 | 0.10284 | 0.0161 | 9.3855
15 | 1.0395 | 0.09676 | 0.0207 | 10.7431
15.5 | 1.0003 | 0.11055 | 0.014 | 9.0484
16 | 1.1654 | 0.08992 | 0.0271 | 12.9604
16.5 | 1.2378 | 0.08547 | 0.0311 | 14.4823
17 | 0.8522 | 0.16583 | -0.015 | 5.139
18 | 0.8784 | 0.17701 | -0.0208 | 4.9624
18.5 | 0.8633 | 0.19074 | -0.0285 | 4.5261
19 | 0.8598 | 0.2018 | -0.0348 | 4.2607

## 23. Re 250k Mach 0.50 (1)
BIGFOIL.COM POLAR EXPORT
NACA33013
NACA33013 |  |  |  | Cl Max: | 1.273 | at alpha= | 10 | deg
JavaFoil+Calcfoil stall+Eppler ext transition |  |  |  | L/D Max: | 56.418 | at alpha= | 5.5 | deg
Re: | 250000 |  |  | Cd Min: | 0.01278 | at alpha= | 1.5 | deg
Mach: | 0.5 |  |  | Cl=0 at alpha= | -1.9825 | deg
|  |  |  | @ Cl=0.1, Cd= | 0.021918
|  |  |  | @ Cl=0.4, Cd= | 0.014053
|  |  |  | @ Cl=0.6, Cd= | 0.013456
alpha (deg) | Cl | Cd | Cm | Cl/Cd
-20 | -0.963 | 0.27615 | -0.005 | -3.488
-19.5 | -0.938 | 0.26499 | -0.005 | -3.538
-19 | -0.912 | 0.26272 | -0.005 | -3.471
-18.5 | -0.886 | 0.25808 | -0.005 | -3.434
-18 | -0.859 | 0.24576 | -0.005 | -3.496
-17.5 | -0.833 | 0.24124 | -0.005 | -3.454
-17 | -0.807 | 0.23176 | -0.005 | -3.484
-16.5 | -0.78 | 0.22562 | -0.005 | -3.459
-16 | -0.754 | 0.22117 | -0.005 | -3.411
-15.5 | -0.728 | 0.21651 | -0.005 | -3.364
-15 | -0.702 | 0.20669 | -0.005 | -3.397
-14.5 | -0.675 | 0.20433 | -0.005 | -3.303
-14 | -0.649 | 0.19003 | -0.005 | -3.413
-13.5 | -0.622 | 0.19721 | -0.005 | -3.155
-13 | -0.595 | 0.18087 | -0.005 | -3.29
-12.5 | -0.569 | 0.18094 | -0.005 | -3.143
-12 | -0.542 | 0.17802 | -0.006 | -3.045
-11.5 | -0.515 | 0.16433 | -0.005 | -3.134
-11 | -0.488 | 0.15327 | -0.006 | -3.186
-10.5 | -0.462 | 0.15005 | -0.006 | -3.077
-10 | -0.434 | 0.15105 | -0.005 | -2.876
-9.5 | -0.408 | 0.13878 | -0.006 | -2.938
-9 | -0.381 | 0.134 | -0.005 | -2.84
-8.5 | -0.354 | 0.13154 | -0.006 | -2.689
-8 | -0.327 | 0.11665 | -0.005 | -2.799
-7.5 | -0.3 | 0.1197 | -0.005 | -2.503
-7 | -0.272 | 0.06972 | -0.005 | -3.908
-6.5 | -0.363 | 0.06118 | -0.005 | -5.935
-6 | -0.37 | 0.05254 | -0.006 | -7.047
-5.5 | -0.346 | 0.04737 | -0.006 | -7.3
-5 | -0.309 | 0.04331 | -0.006 | -7.129
-4.5 | -0.265 | 0.04042 | -0.006 | -6.549
-4 | -0.216 | 0.03802 | -0.007 | -5.682
-3.5 | -0.165 | 0.03615 | -0.007 | -4.558
-3 | -0.112 | 0.03461 | -0.007 | -3.226
-2.5 | -0.057 | 0.0334 | -0.008 | -1.712
-2 | -0.002 | 0.03241 | -0.008 | -0.054
-1.5 | 0.055 | 0.03133 | -0.009 | 1.74
-1 | 0.137 | 0.01418 | -0.016 | 9.66
-0.5 | 0.207 | 0.01485 | -0.017 | 13.929
0 | 0.276 | 0.01428 | -0.017 | 19.322
0.5 | 0.345 | 0.01434 | -0.017 | 24.053
1 | 0.414 | 0.01398 | -0.017 | 29.586
1.5 | 0.482 | 0.01278 | -0.018 | 37.721
2 | 0.55 | 0.01314 | -0.018 | 41.864
2.5 | 0.618 | 0.01357 | -0.018 | 45.518
3 | 0.684 | 0.01404 | -0.018 | 48.735
3.5 | 0.75 | 0.01444 | -0.019 | 51.97
4 | 0.815 | 0.01508 | -0.019 | 54.066
4.5 | 0.879 | 0.0158 | -0.019 | 55.606
5 | 0.94 | 0.01667 | -0.019 | 56.393
5.5 | 0.999 | 0.01771 | -0.019 | 56.418
6 | 1.054 | 0.01902 | -0.02 | 55.411
6.5 | 1.103 | 0.02079 | -0.02 | 53.043
7 | 1.144 | 0.02342 | -0.02 | 48.841
7.5 | 1.175 | 0.02742 | -0.019 | 42.855
8 | 1.199 | 0.03316 | -0.019 | 36.17
8.5 | 1.22 | 0.04026 | -0.018 | 30.305
9 | 1.242 | 0.04782 | -0.018 | 25.967
9.5 | 1.261 | 0.05556 | -0.017 | 22.697
10 | 1.273 | 0.06354 | -0.017 | 20.031
10.5 | 1.269 | 0.07234 | -0.017 | 17.541
11 | 1.233 | 0.08332 | -0.017 | 14.8
11.5 | 1.111 | 0.10653 | -0.017 | 10.426
12 | 0.765 | 0.15106 | -0.009 | 5.065
12.5 | 0.794 | 0.17004 | -0.011 | 4.668
13 | 0.823 | 0.19502 | -0.012 | 4.22
13.5 | 0.853 | 0.21474 | -0.013 | 3.971
14 | 0.882 | 0.21761 | -0.014 | 4.051
14.5 | 0.911 | 0.2293 | -0.014 | 3.971
15 | 0.94 | 0.24311 | -0.015 | 3.865

## 24. Re 250k Mach 0.50 (2)
BIGFOIL.COM POLAR EXPORT
NACA33013
NACA33013 |  |  |  | Cl Max: | 1.0912 | at alpha= | 8 | deg
XFOIL ncrit=9 |  |  |  | L/D Max: | 48.4893 | at alpha= | 4 | deg
Re: | 250000 |  |  | Cd Min: | 0.24951 | at alpha= | -20 | deg
Mach: | 0.5 |  |  | Cl=0 at alpha= | -2.6498 | deg
|  |  |  | @ Cl=0.1, Cd= | 0.014882
|  |  |  | @ Cl=0.4, Cd= | 0.013137
|  |  |  | @ Cl=0.6, Cd= | 0.015104
alpha (deg) | Cl | Cd | Cm | Cl/Cd
-20 | -0.6628 | 0.24951 | 0.0359 | -2.6564
-19.5 | -0.6418 | 0.24226 | 0.0315 | -2.6492
-18.5 | -0.6004 | 0.22728 | 0.0233 | -2.6417
-18 | -0.579 | 0.2202 | 0.02 | -2.6294
-17.5 | -0.5586 | 0.21304 | 0.016 | -2.622
-17 | -0.545 | 0.20694 | 0.01 | -2.6336
-16.5 | -0.5204 | 0.19844 | 0.0082 | -2.6225
-16 | -0.4992 | 0.19133 | 0.0057 | -2.6091
-15.5 | -0.4799 | 0.18425 | 0.0025 | -2.6046
-15 | -0.4677 | 0.17758 | -0.0028 | -2.6337
-14.5 | -0.4467 | 0.16967 | -0.0046 | -2.6328
-14 | -0.4273 | 0.16277 | -0.0066 | -2.6252
-13.5 | -0.412 | 0.15574 | -0.0097 | -2.6454
-13 | -0.4157 | 0.14949 | -0.0168 | -2.7808
-12.5 | -0.3867 | 0.14113 | -0.0156 | -2.74
-12 | -0.3704 | 0.13436 | -0.017 | -2.7568
-11.5 | -0.3638 | 0.12738 | -0.0208 | -2.856
-11 | -0.3614 | 0.11953 | -0.0249 | -3.0235
-10.5 | -0.3427 | 0.11288 | -0.0242 | -3.036
-10 | -0.3334 | 0.10611 | -0.0258 | -3.142
-9.5 | -0.3504 | 0.09757 | -0.0349 | -3.5913
-9 | -0.3401 | 0.09005 | -0.034 | -3.7768
-8.5 | -0.3308 | 0.08388 | -0.0331 | -3.9437
-8 | -0.3346 | 0.07678 | -0.0348 | -4.3579
-7.5 | -0.3814 | 0.06783 | -0.0424 | -5.6229
-7 | -0.4608 | 0.06613 | -0.0312 | -6.9681
-6.5 | -0.447 | 0.0574 | -0.0328 | -7.7875
-6 | -0.3998 | 0.04897 | -0.0398 | -8.1642
-5.5 | -0.3543 | 0.04093 | -0.0447 | -8.6562
-5 | -0.295 | 0.03569 | -0.0464 | -8.2656
-4.5 | -0.2318 | 0.0284 | -0.0453 | -8.162
-4 | -0.1656 | 0.02348 | -0.043 | -7.0528
-3.5 | -0.1038 | 0.02027 | -0.0407 | -5.1209
-3 | -0.0402 | 0.01796 | -0.0381 | -2.2383
-2 | 0.0746 | 0.01527 | -0.0314 | 4.8854
-1.5 | 0.1231 | 0.01453 | -0.0268 | 8.4721
-1 | 0.1679 | 0.01409 | -0.0218 | 11.9163
-0.5 | 0.211 | 0.01375 | -0.0167 | 15.3455
0.5 | 0.2743 | 0.01159 | -0.0013 | 23.667
1 | 0.3823 | 0.01294 | -0.0071 | 29.544
1.5 | 0.5064 | 0.01432 | -0.0169 | 35.3631
2 | 0.615 | 0.01523 | -0.0245 | 40.3808
2.5 | 0.7091 | 0.01601 | -0.0297 | 44.2911
3 | 0.8036 | 0.01676 | -0.0349 | 47.9475
3.5 | 0.8448 | 0.01746 | -0.0301 | 48.3849
4 | 0.8859 | 0.01827 | -0.025 | 48.4893
4.5 | 0.9244 | 0.01933 | -0.0195 | 47.822
5 | 0.9625 | 0.02043 | -0.0137 | 47.1121
5.5 | 0.9992 | 0.02184 | -0.0078 | 45.7509
6 | 1.0271 | 0.02331 | -0.0006 | 44.0626
6.5 | 1.0606 | 0.02483 | 0.0058 | 42.7145
7 | 1.0741 | 0.027 | 0.0143 | 39.7815
7.5 | 1.0806 | 0.02925 | 0.0233 | 36.9436
8 | 1.0912 | 0.03126 | 0.0316 | 34.9072
8.5 | 1.062 | 0.03534 | 0.0403 | 30.0509
9 | 1.0161 | 0.04202 | 0.0443 | 24.1813
9.5 | 0.9933 | 0.04882 | 0.0444 | 20.3462
10.5 | 0.804 | 0.08587 | 0.0235 | 9.363
11 | 0.7334 | 0.10458 | 0.0129 | 7.0128
11.5 | 0.7605 | 0.10819 | 0.0136 | 7.0293
12 | 0.7243 | 0.12276 | 0.0055 | 5.9001
12.5 | 0.7562 | 0.12584 | 0.0063 | 6.0092
13 | 0.7299 | 0.13966 | -0.0017 | 5.2263

## 25. Re 500k Mach 0.00 (1)
BIGFOIL.COM POLAR EXPORT
NACA33013
NACA33013 |  |  |  | Cl Max: | 1.505 | at alpha= | 13.5 | deg
JavaFoil+Calcfoil stall+Eppler ext transition |  |  |  | L/D Max: | 81.144 | at alpha= | 8 | deg
Re: | 500000 |  |  | Cd Min: | 0.01036 | at alpha= | 2 | deg
Mach: | 0 |  |  | Cl=0 at alpha= | -1.9833 | deg
|  |  |  | @ Cl=0.1, Cd= | 0.01236
|  |  |  | @ Cl=0.4, Cd= | 0.01067
|  |  |  | @ Cl=0.6, Cd= | 0.010856
alpha (deg) | Cl | Cd | Cm | Cl/Cd
-19.5 | -0.658 | 0.20379 | -0.003 | -3.228
-19 | -0.671 | 0.19191 | -0.003 | -3.497
-18.5 | -0.684 | 0.18397 | -0.003 | -3.717
-18 | -0.696 | 0.17336 | -0.003 | -4.014
-17.5 | -0.707 | 0.16439 | -0.003 | -4.3
-17 | -0.717 | 0.15456 | -0.004 | -4.637
-16.5 | -0.726 | 0.1469 | -0.004 | -4.939
-16 | -0.733 | 0.13894 | -0.004 | -5.273
-15.5 | -0.738 | 0.1316 | -0.004 | -5.611
-15 | -0.742 | 0.12442 | -0.004 | -5.963
-14.5 | -0.744 | 0.11733 | -0.004 | -6.338
-14 | -0.743 | 0.11013 | -0.004 | -6.748
-13.5 | -0.74 | 0.10405 | -0.004 | -7.115
-13 | -0.735 | 0.0979 | -0.004 | -7.506
-12.5 | -0.727 | 0.09151 | -0.004 | -7.94
-12 | -0.716 | 0.08666 | -0.004 | -8.261
-11.5 | -0.702 | 0.08118 | -0.004 | -8.649
-11 | -0.685 | 0.07636 | -0.004 | -8.976
-10.5 | -0.666 | 0.07169 | -0.005 | -9.29
-10 | -0.643 | 0.06725 | -0.005 | -9.569
-9.5 | -0.618 | 0.06293 | -0.005 | -9.825
-9 | -0.59 | 0.05913 | -0.005 | -9.98
-8.5 | -0.559 | 0.05556 | -0.005 | -10.056
-8 | -0.525 | 0.05227 | -0.005 | -10.048
-7.5 | -0.49 | 0.04905 | -0.005 | -9.979
-7 | -0.452 | 0.04617 | -0.006 | -9.785
-6.5 | -0.412 | 0.04343 | -0.006 | -9.49
-6 | -0.371 | 0.04095 | -0.006 | -9.06
-5.5 | -0.328 | 0.03896 | -0.006 | -8.431
-5 | -0.285 | 0.0367 | -0.007 | -7.757
-4.5 | -0.24 | 0.0347 | -0.007 | -6.909
-4 | -0.194 | 0.03243 | -0.007 | -5.988
-3.5 | -0.18 | 0.0117 | -0.013 | -15.416
-3 | -0.121 | 0.01155 | -0.013 | -10.513
-2.5 | -0.062 | 0.0115 | -0.013 | -5.379
-2 | -0.002 | 0.01224 | -0.014 | -0.155
-1.5 | 0.058 | 0.01227 | -0.014 | 4.762
-1 | 0.119 | 0.0124 | -0.014 | 9.6
-0.5 | 0.18 | 0.01264 | -0.014 | 14.203
0 | 0.24 | 0.01328 | -0.015 | 18.055
0.5 | 0.3 | 0.01394 | -0.015 | 21.525
1 | 0.36 | 0.01053 | -0.015 | 34.194
1.5 | 0.42 | 0.01074 | -0.015 | 39.121
2 | 0.48 | 0.01036 | -0.015 | 46.322
2.5 | 0.539 | 0.01058 | -0.016 | 51.004
3 | 0.599 | 0.01086 | -0.016 | 55.115
3.5 | 0.658 | 0.01061 | -0.016 | 62.019
4 | 0.717 | 0.01091 | -0.016 | 65.697
4.5 | 0.775 | 0.01074 | -0.017 | 72.202
5 | 0.833 | 0.01058 | -0.017 | 78.773
5.5 | 0.891 | 0.01189 | -0.017 | 74.934
6 | 0.948 | 0.0123 | -0.017 | 77.059
6.5 | 1.004 | 0.01275 | -0.018 | 78.721
7 | 1.059 | 0.01324 | -0.018 | 80.007
7.5 | 1.114 | 0.01379 | -0.018 | 80.774
8 | 1.167 | 0.01438 | -0.018 | 81.144
8.5 | 1.219 | 0.01505 | -0.019 | 80.98
9 | 1.268 | 0.01583 | -0.019 | 80.131
9.5 | 1.315 | 0.01671 | -0.019 | 78.714
10 | 1.358 | 0.0178 | -0.019 | 76.293
10.5 | 1.396 | 0.01913 | -0.019 | 73.016
11 | 1.429 | 0.02093 | -0.019 | 68.273
11.5 | 1.457 | 0.02319 | -0.019 | 62.816
12 | 1.477 | 0.02622 | -0.019 | 56.33
12.5 | 1.492 | 0.03029 | -0.019 | 49.263
13 | 1.502 | 0.03555 | -0.019 | 42.254
13.5 | 1.505 | 0.04226 | -0.019 | 35.622
14 | 1.503 | 0.0512 | -0.019 | 29.35
14.5 | 1.493 | 0.06348 | -0.018 | 23.527
15 | 1.49 | 0.07358 | -0.018 | 20.255
15.5 | 1.49 | 0.08167 | -0.018 | 18.24
16 | 1.488 | 0.08923 | -0.018 | 16.671
16.5 | 1.48 | 0.09703 | -0.018 | 15.255
17 | 1.47 | 0.10471 | -0.018 | 14.042
17.5 | 1.457 | 0.11255 | -0.018 | 12.95
18 | 1.442 | 0.12061 | -0.018 | 11.954
18.5 | 1.423 | 0.1289 | -0.018 | 11.043

## 26. Re 500k Mach 0.00 (2)
BIGFOIL.COM POLAR EXPORT
NACA33013
NACA33013 |  |  |  | Cl Max: | 1.5219 | at alpha= | 16 | deg
XFOIL ncrit=9 |  |  |  | L/D Max: | 75.4768 | at alpha= | 8.5 | deg
Re: | 500000 |  |  | Cd Min: | 0.22425 | at alpha= | -20 | deg
Mach: | 0 |  |  | Cl=0 at alpha= | -2.4853 | deg
|  |  |  | @ Cl=0.1, Cd= | 0.010511
|  |  |  | @ Cl=0.4, Cd= | 0.0092612
|  |  |  | @ Cl=0.6, Cd= | 0.010674
alpha (deg) | Cl | Cd | Cm | Cl/Cd
-20 | -0.6134 | 0.22425 | 0.0279 | -2.7353
-19 | -0.5834 | 0.21156 | 0.0213 | -2.7576
-18.5 | -0.5671 | 0.20605 | 0.0186 | -2.7522
-18 | -0.5515 | 0.2001 | 0.0156 | -2.7561
-17.5 | -0.5377 | 0.19315 | 0.0119 | -2.7838
-17 | -0.5326 | 0.18507 | 0.0063 | -2.8778
-16.5 | -0.5128 | 0.17931 | 0.0056 | -2.8599
-16 | -0.4973 | 0.17376 | 0.0037 | -2.862
-15.5 | -0.4842 | 0.16746 | 0.0012 | -2.8914
-15 | -0.4785 | 0.15934 | -0.0034 | -3.003
-14.5 | -0.4746 | 0.15092 | -0.007 | -3.1447
-14 | -0.4583 | 0.14531 | -0.0077 | -3.1539
-13.5 | -0.4473 | 0.13907 | -0.0095 | -3.2164
-13 | -0.4387 | 0.13223 | -0.012 | -3.3177
-12.5 | -0.4551 | 0.11923 | -0.0202 | -3.817
-12 | -0.4401 | 0.11421 | -0.0198 | -3.8534
-11.5 | -0.4309 | 0.10817 | -0.0211 | -3.9835
-11 | -0.4278 | 0.1009 | -0.0237 | -4.2398
-10.5 | -0.4318 | 0.09219 | -0.0277 | -4.6838
-10 | -0.5144 | 0.07076 | -0.0467 | -7.2696
-9.5 | -0.5755 | 0.06495 | -0.0387 | -8.8607
-9 | -0.5974 | 0.05854 | -0.0324 | -10.205
-8.5 | -0.6048 | 0.0546 | -0.0259 | -11.0769
-8 | -0.5946 | 0.0507 | -0.0224 | -11.7278
-7 | -0.516 | 0.03039 | -0.0247 | -16.9793
-6.5 | -0.4598 | 0.02294 | -0.026 | -20.0436
-6 | -0.3991 | 0.01863 | -0.0273 | -21.4224
-5.5 | -0.3267 | 0.01702 | -0.0306 | -19.1951
-5 | -0.2552 | 0.01481 | -0.0332 | -17.2316
-4.5 | -0.1953 | 0.0136 | -0.0337 | -14.3603
-4 | -0.1399 | 0.01287 | -0.033 | -10.8702
-3.5 | -0.0923 | 0.01188 | -0.031 | -7.7694
-3 | -0.0449 | 0.01151 | -0.0286 | -3.901
-2.5 | -0.0013 | 0.01099 | -0.0258 | -0.11829
-2 | 0.043 | 0.01066 | -0.023 | 4.0338
-1.5 | 0.0895 | 0.01055 | -0.0208 | 8.4834
-1 | 0.1353 | 0.01038 | -0.0184 | 13.0347
-0.5 | 0.1815 | 0.01027 | -0.0162 | 17.6728
0 | 0.2022 | 0.00831 | -0.0097 | 24.3321
0.5 | 0.2361 | 0.00789 | -0.0042 | 29.924
1 | 0.2965 | 0.00834 | -0.0045 | 35.5516
2 | 0.4538 | 0.00974 | -0.0133 | 46.5914
2.5 | 0.5282 | 0.01029 | -0.0171 | 51.3314
3 | 0.6012 | 0.01068 | -0.0208 | 56.2921
3.5 | 0.6735 | 0.01103 | -0.0244 | 61.0607
4 | 0.7451 | 0.01147 | -0.028 | 64.9608
4.5 | 0.8187 | 0.01174 | -0.032 | 69.7359
5 | 0.8743 | 0.01216 | -0.0325 | 71.8997
5.5 | 0.9138 | 0.0124 | -0.0294 | 73.6935
6 | 0.9509 | 0.01284 | -0.026 | 74.0576
6.5 | 0.9887 | 0.01327 | -0.0226 | 74.5064
7 | 1.0273 | 0.01362 | -0.0194 | 75.4258
7.5 | 1.0634 | 0.01422 | -0.0158 | 74.782
8 | 1.1015 | 0.01468 | -0.0125 | 75.0341
8.5 | 1.1397 | 0.0151 | -0.0093 | 75.4768
9 | 1.1745 | 0.01587 | -0.0057 | 74.0076
9.5 | 1.2126 | 0.01627 | -0.0026 | 74.5298
10 | 1.2487 | 0.01677 | 0.0008 | 74.4603
10.5 | 1.281 | 0.0176 | 0.0045 | 72.7841
11 | 1.3123 | 0.01807 | 0.0087 | 72.6231
11.5 | 1.3382 | 0.01876 | 0.0134 | 71.3326
12 | 1.3665 | 0.01957 | 0.0174 | 69.8263
12.5 | 1.3946 | 0.02038 | 0.021 | 68.4298
13 | 1.4205 | 0.02152 | 0.0245 | 66.0084
13.5 | 1.4461 | 0.02274 | 0.0275 | 63.5928
14 | 1.4684 | 0.02435 | 0.0304 | 60.3039
14.5 | 1.487 | 0.02637 | 0.0329 | 56.3898
15 | 1.5054 | 0.02867 | 0.0347 | 52.5078
15.5 | 1.5131 | 0.03211 | 0.0362 | 47.1224
16 | 1.5219 | 0.03586 | 0.0368 | 42.44
16.5 | 1.5204 | 0.041 | 0.0365 | 37.0829
17 | 1.5032 | 0.04842 | 0.0347 | 31.045
17.5 | 1.4872 | 0.05628 | 0.0322 | 26.425
18 | 1.4449 | 0.06808 | 0.0276 | 21.2236
18.5 | 1.4078 | 0.07974 | 0.0228 | 17.6549
19 | 1.355 | 0.09411 | 0.0164 | 14.398
19.5 | 1.3113 | 0.10752 | 0.0103 | 12.1959
20 | 1.2685 | 0.12127 | 0.0036 | 10.4601

## 27. Re 500k Mach 0.10 (1)
BIGFOIL.COM POLAR EXPORT
NACA33013
NACA33013 |  |  |  | Cl Max: | 1.499 | at alpha= | 13.5 | deg
JavaFoil+Calcfoil stall+Eppler ext transition |  |  |  | L/D Max: | 80.75 | at alpha= | 8 | deg
Re: | 500000 |  |  | Cd Min: | 0.0102 | at alpha= | 1.5 | deg
Mach: | 0.1 |  |  | Cl=0 at alpha= | -1.9836 | deg
|  |  |  | @ Cl=0.1, Cd= | 0.01239
|  |  |  | @ Cl=0.4, Cd= | 0.010339
|  |  |  | @ Cl=0.6, Cd= | 0.010901
alpha (deg) | Cl | Cd | Cm | Cl/Cd
-19 | -0.623 | 0.20086 | -0.003 | -3.102
-18.5 | -0.639 | 0.18785 | -0.003 | -3.4
-18 | -0.654 | 0.17757 | -0.003 | -3.681
-17.5 | -0.668 | 0.1684 | -0.003 | -3.965
-17 | -0.681 | 0.1604 | -0.004 | -4.243
-16.5 | -0.692 | 0.15131 | -0.004 | -4.575
-16 | -0.703 | 0.14274 | -0.004 | -4.922
-15.5 | -0.711 | 0.13382 | -0.004 | -5.314
-15 | -0.718 | 0.12657 | -0.004 | -5.671
-14.5 | -0.722 | 0.11914 | -0.004 | -6.062
-14 | -0.725 | 0.11162 | -0.004 | -6.491
-13.5 | -0.724 | 0.10503 | -0.004 | -6.896
-13 | -0.721 | 0.09931 | -0.004 | -7.264
-12.5 | -0.716 | 0.09268 | -0.004 | -7.721
-12 | -0.707 | 0.08756 | -0.004 | -8.072
-11.5 | -0.695 | 0.08192 | -0.004 | -8.484
-11 | -0.68 | 0.07694 | -0.004 | -8.838
-10.5 | -0.662 | 0.07199 | -0.005 | -9.195
-10 | -0.641 | 0.06753 | -0.005 | -9.491
-9.5 | -0.617 | 0.0635 | -0.005 | -9.71
-9 | -0.589 | 0.05954 | -0.005 | -9.898
-8.5 | -0.559 | 0.0557 | -0.005 | -10.031
-8 | -0.526 | 0.05254 | -0.005 | -10.004
-7.5 | -0.49 | 0.04921 | -0.005 | -9.961
-7 | -0.453 | 0.04632 | -0.006 | -9.773
-6.5 | -0.413 | 0.04362 | -0.006 | -9.474
-6 | -0.372 | 0.04109 | -0.006 | -9.057
-5.5 | -0.33 | 0.039 | -0.006 | -8.453
-5 | -0.286 | 0.0368 | -0.006 | -7.765
-4.5 | -0.241 | 0.03487 | -0.007 | -6.901
-4 | -0.195 | 0.03278 | -0.007 | -5.941
-3.5 | -0.181 | 0.01171 | -0.013 | -15.479
-3 | -0.122 | 0.01161 | -0.013 | -10.507
-2.5 | -0.062 | 0.01161 | -0.014 | -5.354
-2 | -0.002 | 0.01225 | -0.014 | -0.155
-1.5 | 0.059 | 0.01235 | -0.014 | 4.756
-1 | 0.12 | 0.01241 | -0.014 | 9.636
-0.5 | 0.18 | 0.01267 | -0.014 | 14.245
0 | 0.241 | 0.01329 | -0.015 | 18.142
0.5 | 0.302 | 0.01394 | -0.015 | 21.624
1 | 0.362 | 0.01058 | -0.015 | 34.192
1.5 | 0.422 | 0.0102 | -0.015 | 41.392
2 | 0.482 | 0.01039 | -0.016 | 46.429
2.5 | 0.542 | 0.01064 | -0.016 | 50.953
3 | 0.602 | 0.01091 | -0.016 | 55.146
3.5 | 0.661 | 0.01066 | -0.016 | 62.015
4 | 0.72 | 0.01097 | -0.017 | 65.639
4.5 | 0.779 | 0.01078 | -0.017 | 72.212
5 | 0.837 | 0.01063 | -0.017 | 78.727
5.5 | 0.895 | 0.01196 | -0.017 | 74.825
6 | 0.952 | 0.01238 | -0.017 | 76.918
6.5 | 1.008 | 0.01284 | -0.018 | 78.532
7 | 1.064 | 0.01334 | -0.018 | 79.743
7.5 | 1.118 | 0.0139 | -0.018 | 80.463
8 | 1.172 | 0.01451 | -0.018 | 80.75
8.5 | 1.223 | 0.01521 | -0.019 | 80.426
9 | 1.273 | 0.01601 | -0.019 | 79.522
9.5 | 1.319 | 0.01694 | -0.019 | 77.91
10 | 1.362 | 0.01809 | -0.019 | 75.279
10.5 | 1.399 | 0.01949 | -0.019 | 71.775
11 | 1.431 | 0.02143 | -0.019 | 66.77
11.5 | 1.457 | 0.02389 | -0.019 | 60.988
12 | 1.476 | 0.02717 | -0.019 | 54.314
12.5 | 1.489 | 0.03158 | -0.019 | 47.159
13 | 1.497 | 0.03722 | -0.019 | 40.23
13.5 | 1.499 | 0.04444 | -0.019 | 33.728
14 | 1.494 | 0.0539 | -0.019 | 27.725
14.5 | 1.485 | 0.06608 | -0.018 | 22.475
15 | 1.481 | 0.07599 | -0.018 | 19.493
15.5 | 1.479 | 0.08425 | -0.018 | 17.549
16 | 1.474 | 0.09193 | -0.018 | 16.036
16.5 | 1.464 | 0.09983 | -0.018 | 14.666
17 | 1.451 | 0.10762 | -0.018 | 13.485
17.5 | 1.435 | 0.11567 | -0.018 | 12.406
18 | 1.416 | 0.12396 | -0.018 | 11.421
18.5 | 1.394 | 0.13246 | -0.018 | 10.521

## 28. Re 500k Mach 0.10 (2)
BIGFOIL.COM POLAR EXPORT
NACA33013
NACA33013 |  |  |  | Cl Max: | 1.5117 | at alpha= | 16 | deg
XFOIL ncrit=9 |  |  |  | L/D Max: | 75.1019 | at alpha= | 7 | deg
Re: | 500000 |  |  | Cd Min: | 0.22493 | at alpha= | -20 | deg
Mach: | 0.1 |  |  | Cl=0 at alpha= | -2.4877 | deg
|  |  |  | @ Cl=0.1, Cd= | 0.010543
|  |  |  | @ Cl=0.4, Cd= | 0.0092824
|  |  |  | @ Cl=0.6, Cd= | 0.010739
alpha (deg) | Cl | Cd | Cm | Cl/Cd
-20 | -0.6147 | 0.22493 | 0.0281 | -2.7329
-19 | -0.5842 | 0.21222 | 0.0215 | -2.7528
-18.5 | -0.5677 | 0.20668 | 0.0187 | -2.7468
-18 | -0.5519 | 0.20069 | 0.0157 | -2.75
-17.5 | -0.5381 | 0.19367 | 0.012 | -2.7784
-17 | -0.5323 | 0.18572 | 0.0065 | -2.8661
-16.5 | -0.5125 | 0.17991 | 0.0057 | -2.8486
-16 | -0.4968 | 0.17432 | 0.0038 | -2.8499
-15.5 | -0.4835 | 0.16799 | 0.0012 | -2.8781
-15 | -0.4781 | 0.15982 | -0.0035 | -2.9915
-14.5 | -0.4728 | 0.15162 | -0.0068 | -3.1183
-14 | -0.4564 | 0.14595 | -0.0075 | -3.1271
-13.5 | -0.4453 | 0.1397 | -0.0095 | -3.1875
-13 | -0.4366 | 0.13283 | -0.0119 | -3.2869
-12.5 | -0.4518 | 0.12017 | -0.0199 | -3.7597
-12 | -0.4363 | 0.11514 | -0.0195 | -3.7893
-11.5 | -0.4269 | 0.10907 | -0.0208 | -3.914
-11 | -0.4236 | 0.10181 | -0.0234 | -4.1607
-10.5 | -0.4271 | 0.09312 | -0.0273 | -4.5866
-9.5 | -0.5649 | 0.0658 | -0.0399 | -8.5851
-9 | -0.5841 | 0.05956 | -0.0343 | -9.8069
-8.5 | -0.594 | 0.05561 | -0.0277 | -10.6815
-7.5 | -0.5431 | 0.04561 | -0.027 | -11.9075
-7 | -0.5182 | 0.03057 | -0.0253 | -16.9513
-6.5 | -0.4585 | 0.02406 | -0.0272 | -19.0565
-6 | -0.3995 | 0.01899 | -0.028 | -21.0374
-5.5 | -0.3272 | 0.01733 | -0.0312 | -18.8806
-5 | -0.2549 | 0.01514 | -0.0338 | -16.8362
-4.5 | -0.1954 | 0.01372 | -0.0342 | -14.242
-4 | -0.14 | 0.01292 | -0.0334 | -10.8359
-3.5 | -0.0924 | 0.01195 | -0.0312 | -7.7322
-3 | -0.0451 | 0.01154 | -0.0288 | -3.9081
-2.5 | -0.0011 | 0.01104 | -0.026 | -0.099638
-2 | 0.0435 | 0.01072 | -0.0232 | 4.0578
-1.5 | 0.09 | 0.01058 | -0.0208 | 8.5066
-1 | 0.1359 | 0.01041 | -0.0184 | 13.0548
-0.5 | 0.1825 | 0.01032 | -0.0162 | 17.6841
0 | 0.2045 | 0.00844 | -0.0099 | 24.2299
0.5 | 0.2368 | 0.00794 | -0.0041 | 29.8237
1 | 0.2974 | 0.00838 | -0.0043 | 35.4893
1.5 | 0.3696 | 0.00904 | -0.0072 | 40.885
2.5 | 0.5301 | 0.01032 | -0.0168 | 51.3663
3 | 0.6035 | 0.01076 | -0.0205 | 56.0874
3.5 | 0.6763 | 0.01109 | -0.0241 | 60.9829
4 | 0.7486 | 0.01152 | -0.0277 | 64.9826
4.5 | 0.8224 | 0.01182 | -0.0317 | 69.577
5 | 0.8789 | 0.01223 | -0.0322 | 71.8643
5.5 | 0.9182 | 0.01249 | -0.029 | 73.5148
6 | 0.9546 | 0.01301 | -0.0254 | 73.3743
6.5 | 0.9935 | 0.01337 | -0.0221 | 74.3082
7 | 1.0319 | 0.01374 | -0.0187 | 75.1019
7.5 | 1.0671 | 0.01448 | -0.0149 | 73.6948
8 | 1.1065 | 0.0148 | -0.0117 | 74.7635
8.5 | 1.1444 | 0.01525 | -0.0083 | 75.0426
9 | 1.1795 | 0.01602 | -0.0046 | 73.6267
9.5 | 1.2174 | 0.01644 | -0.0013 | 74.0511
10 | 1.2527 | 0.01699 | 0.0023 | 73.7316
10.5 | 1.2851 | 0.0178 | 0.0062 | 72.1966
11 | 1.3143 | 0.01831 | 0.0109 | 71.7804
11.5 | 1.3393 | 0.01916 | 0.0157 | 69.9008
12 | 1.3693 | 0.0199 | 0.0195 | 68.809
12.5 | 1.3957 | 0.02087 | 0.0233 | 66.8759
13 | 1.4229 | 0.02201 | 0.0266 | 64.6479
13.5 | 1.4455 | 0.02347 | 0.0298 | 61.5893
14 | 1.4693 | 0.02513 | 0.0325 | 58.468
14.5 | 1.4831 | 0.02761 | 0.035 | 53.716
15 | 1.5025 | 0.03003 | 0.0366 | 50.0333
15.5 | 1.5102 | 0.0337 | 0.0377 | 44.8131
16 | 1.5117 | 0.0384 | 0.0378 | 39.3672
16.5 | 1.5084 | 0.04404 | 0.037 | 34.2507
17 | 1.4873 | 0.05222 | 0.0347 | 28.4814
17.5 | 1.4631 | 0.06138 | 0.0314 | 23.8368
18 | 1.4179 | 0.07384 | 0.0262 | 19.2023
18.5 | 1.3761 | 0.08635 | 0.0209 | 15.9363
19 | 1.3237 | 0.10083 | 0.0143 | 13.128
19.5 | 1.2842 | 0.11374 | 0.0082 | 11.2907
20 | 1.2448 | 0.12702 | 0.0015 | 9.8

## 29. Re 500k Mach 0.25 (1)
BIGFOIL.COM POLAR EXPORT
NACA33013
NACA33013 |  |  |  | Cl Max: | 1.463 | at alpha= | 12.5 | deg
JavaFoil+Calcfoil stall+Eppler ext transition |  |  |  | L/D Max: | 78.447 | at alpha= | 7.5 | deg
Re: | 500000 |  |  | Cd Min: | 0.01025 | at alpha= | 1 | deg
Mach: | 0.25 |  |  | Cl=0 at alpha= | -1.9839 | deg
|  |  |  | @ Cl=0.1, Cd= | 0.012704
|  |  |  | @ Cl=0.4, Cd= | 0.010314
|  |  |  | @ Cl=0.6, Cd= | 0.010547
alpha (deg) | Cl | Cd | Cm | Cl/Cd
-16.5 | -0.386 | 0.19106 | -0.004 | -2.018
-16 | -0.428 | 0.17607 | -0.004 | -2.43
-15.5 | -0.467 | 0.1659 | -0.004 | -2.812
-15 | -0.502 | 0.15509 | -0.004 | -3.236
-14.5 | -0.534 | 0.14321 | -0.004 | -3.726
-14 | -0.561 | 0.1308 | -0.004 | -4.292
-13.5 | -0.585 | 0.16415 | -0.004 | -3.564
-13 | -0.604 | 0.11133 | -0.004 | -5.427
-12.5 | -0.619 | 0.10252 | -0.004 | -6.035
-12 | -0.628 | 0.09523 | -0.004 | -6.597
-11.5 | -0.633 | 0.08895 | -0.004 | -7.113
-11 | -0.632 | 0.08259 | -0.004 | -7.653
-10.5 | -0.626 | 0.0767 | -0.005 | -8.166
-10 | -0.615 | 0.071 | -0.005 | -8.666
-9.5 | -0.6 | 0.06643 | -0.005 | -9.031
-9 | -0.579 | 0.06191 | -0.005 | -9.358
-8.5 | -0.554 | 0.05764 | -0.005 | -9.609
-8 | -0.525 | 0.05408 | -0.005 | -9.704
-7.5 | -0.492 | 0.05063 | -0.005 | -9.724
-7 | -0.457 | 0.04738 | -0.006 | -9.643
-6.5 | -0.419 | 0.04442 | -0.006 | -9.426
-6 | -0.378 | 0.04184 | -0.006 | -9.039
-5.5 | -0.336 | 0.03973 | -0.006 | -8.45
-5 | -0.292 | 0.03749 | -0.006 | -7.779
-4.5 | -0.246 | 0.03551 | -0.007 | -6.924
-4 | -0.199 | 0.03362 | -0.007 | -5.917
-3.5 | -0.186 | 0.01196 | -0.013 | -15.527
-3 | -0.125 | 0.01182 | -0.014 | -10.587
-2.5 | -0.064 | 0.01183 | -0.014 | -5.397
-2 | -0.002 | 0.01187 | -0.014 | -0.165
-1.5 | 0.06 | 0.01259 | -0.014 | 4.791
-1 | 0.123 | 0.01277 | -0.015 | 9.623
-0.5 | 0.185 | 0.01243 | -0.015 | 14.919
0 | 0.248 | 0.01355 | -0.015 | 18.265
0.5 | 0.31 | 0.01361 | -0.015 | 22.755
1 | 0.372 | 0.01025 | -0.016 | 36.266
1.5 | 0.433 | 0.01039 | -0.016 | 41.723
2 | 0.495 | 0.01065 | -0.016 | 46.496
2.5 | 0.557 | 0.01035 | -0.016 | 53.777
3 | 0.618 | 0.01063 | -0.016 | 58.115
3.5 | 0.678 | 0.01042 | -0.017 | 65.086
4 | 0.739 | 0.01075 | -0.017 | 68.7
4.5 | 0.799 | 0.0106 | -0.017 | 75.357
5 | 0.858 | 0.01193 | -0.017 | 71.931
5.5 | 0.917 | 0.01236 | -0.018 | 74.211
6 | 0.975 | 0.01284 | -0.018 | 75.974
6.5 | 1.032 | 0.01334 | -0.018 | 77.37
7 | 1.089 | 0.01392 | -0.018 | 78.177
7.5 | 1.143 | 0.01457 | -0.019 | 78.447
8 | 1.196 | 0.0153 | -0.019 | 78.169
8.5 | 1.247 | 0.01615 | -0.019 | 77.222
9 | 1.295 | 0.01714 | -0.019 | 75.554
9.5 | 1.339 | 0.0184 | -0.019 | 72.788
10 | 1.377 | 0.01997 | -0.019 | 68.959
10.5 | 1.409 | 0.0221 | -0.02 | 63.739
11 | 1.433 | 0.02495 | -0.019 | 57.441
11.5 | 1.45 | 0.02892 | -0.019 | 50.125
12 | 1.459 | 0.03402 | -0.019 | 42.895
12.5 | 1.463 | 0.04042 | -0.019 | 36.208
13 | 1.462 | 0.0484 | -0.019 | 30.205
13.5 | 1.452 | 0.05864 | -0.018 | 24.762
14 | 1.436 | 0.07194 | -0.018 | 19.956
14.5 | 1.424 | 0.08198 | -0.018 | 17.372
15 | 1.411 | 0.09074 | -0.018 | 15.547
15.5 | 1.393 | 0.09946 | -0.018 | 14.001
16 | 1.369 | 0.10818 | -0.018 | 12.652
16.5 | 1.335 | 0.1173 | -0.017 | 11.383
17 | 1.296 | 0.12676 | -0.017 | 10.222
17.5 | 1.25 | 0.13654 | -0.017 | 9.154

## 30. Re 500k Mach 0.25 (2)
BIGFOIL.COM POLAR EXPORT
NACA33013
NACA33013 |  |  |  | Cl Max: | 1.4691 | at alpha= | 14.5 | deg
XFOIL ncrit=9 |  |  |  | L/D Max: | 73.0488 | at alpha= | 6.5 | deg
Re: | 500000 |  |  | Cd Min: | 0.22874 | at alpha= | -20 | deg
Mach: | 0.25 |  |  | Cl=0 at alpha= | -2.4979 | deg
|  |  |  | @ Cl=0.1, Cd= | 0.010783
|  |  |  | @ Cl=0.4, Cd= | 0.0094632
|  |  |  | @ Cl=0.6, Cd= | 0.010895
alpha (deg) | Cl | Cd | Cm | Cl/Cd
-20 | -0.6225 | 0.22874 | 0.0293 | -2.7214
-19 | -0.5893 | 0.21591 | 0.0227 | -2.7294
-18.5 | -0.572 | 0.21016 | 0.0198 | -2.7217
-18 | -0.5553 | 0.20396 | 0.0166 | -2.7226
-17.5 | -0.5412 | 0.19662 | 0.0123 | -2.7525
-17 | -0.5314 | 0.18916 | 0.0075 | -2.8093
-16.5 | -0.5114 | 0.18314 | 0.0065 | -2.7924
-16 | -0.495 | 0.17735 | 0.0044 | -2.7911
-15.5 | -0.4808 | 0.17085 | 0.0016 | -2.8142
-15 | -0.476 | 0.16258 | -0.0038 | -2.9278
-14.5 | -0.4637 | 0.15515 | -0.0058 | -2.9887
-14 | -0.4477 | 0.14922 | -0.007 | -3.0003
-13.5 | -0.4358 | 0.14281 | -0.0091 | -3.0516
-13 | -0.4271 | 0.13569 | -0.0118 | -3.1476
-12.5 | -0.4357 | 0.12482 | -0.0185 | -3.4906
-12 | -0.4185 | 0.11956 | -0.0181 | -3.5003
-11.5 | -0.4088 | 0.11327 | -0.0196 | -3.6091
-11 | -0.4043 | 0.10594 | -0.0222 | -3.8163
-10.5 | -0.4246 | 0.09237 | -0.0327 | -4.5967
-10 | -0.4363 | 0.0812 | -0.0387 | -5.3732
-9.5 | -0.4372 | 0.07447 | -0.0406 | -5.8708
-9 | -0.4746 | 0.06532 | -0.0447 | -7.2658
-8.5 | -0.5167 | 0.06104 | -0.0372 | -8.4649
-8 | -0.5465 | 0.05704 | -0.0289 | -9.581
-7.5 | -0.5372 | 0.04881 | -0.0294 | -11.0059
-7 | -0.4888 | 0.04075 | -0.0337 | -11.9951
-6.5 | -0.4497 | 0.02945 | -0.0331 | -15.2699
-6 | -0.3925 | 0.02468 | -0.0342 | -15.9036
-5.5 | -0.3264 | 0.0195 | -0.0356 | -16.7385
-5 | -0.2605 | 0.01656 | -0.0363 | -15.7307
-4.5 | -0.1983 | 0.01443 | -0.0365 | -13.7422
-4 | -0.1423 | 0.0134 | -0.0353 | -10.6194
-3.5 | -0.0929 | 0.01239 | -0.0328 | -7.498
-3 | -0.0453 | 0.01186 | -0.0301 | -3.8196
-2.5 | -0.0002 | 0.01134 | -0.0269 | -0.017637
-2 | 0.0464 | 0.01111 | -0.024 | 4.1764
-1.5 | 0.0921 | 0.01081 | -0.0211 | 8.5199
-1 | 0.1389 | 0.01065 | -0.0185 | 13.0423
-0.5 | 0.1866 | 0.0106 | -0.0161 | 17.6038
0 | 0.2197 | 0.00933 | -0.0115 | 23.5477
0.5 | 0.2418 | 0.00827 | -0.0036 | 29.2382
1 | 0.2979 | 0.0086 | -0.0023 | 34.6395
1.5 | 0.3729 | 0.00924 | -0.0052 | 40.3571
2 | 0.4591 | 0.00995 | -0.0105 | 46.1407
2.5 | 0.5399 | 0.01054 | -0.0149 | 51.2239
3 | 0.6177 | 0.011 | -0.019 | 56.1545
3.5 | 0.6906 | 0.01153 | -0.0222 | 59.8959
4 | 0.7677 | 0.01185 | -0.0261 | 64.7848
4.5 | 0.8428 | 0.01236 | -0.0298 | 68.1877
5 | 0.9032 | 0.01265 | -0.0304 | 71.3992
5.5 | 0.9408 | 0.01311 | -0.0264 | 71.762
6 | 0.9794 | 0.01355 | -0.0225 | 72.2804
6.5 | 1.0183 | 0.01394 | -0.0186 | 73.0488
7 | 1.054 | 0.01465 | -0.0142 | 71.9454
7.5 | 1.0931 | 0.01509 | -0.0103 | 72.4387
8 | 1.1312 | 0.01557 | -0.0062 | 72.6525
8.5 | 1.1664 | 0.01642 | -0.0018 | 71.0353
9 | 1.2041 | 0.0169 | 0.0023 | 71.2485
9.5 | 1.239 | 0.01752 | 0.0067 | 70.7192
10 | 1.2677 | 0.01842 | 0.0121 | 68.8219
10.5 | 1.2964 | 0.01907 | 0.0175 | 67.9811
11 | 1.3232 | 0.02001 | 0.0225 | 66.1269
11.5 | 1.3519 | 0.02106 | 0.0269 | 64.1928
12 | 1.3787 | 0.02225 | 0.031 | 61.964
12.5 | 1.4027 | 0.02385 | 0.0347 | 58.8134
13 | 1.4252 | 0.0257 | 0.0379 | 55.4553
13.5 | 1.445 | 0.02807 | 0.0404 | 51.4784
14 | 1.4563 | 0.03138 | 0.0423 | 46.4085
14.5 | 1.4691 | 0.03505 | 0.0432 | 41.9144
15 | 1.4669 | 0.04052 | 0.043 | 36.2019
15.5 | 1.4612 | 0.04689 | 0.0416 | 31.1623
16 | 1.441 | 0.0553 | 0.0389 | 26.0579
16.5 | 1.4081 | 0.06572 | 0.0347 | 21.4257
17 | 1.3671 | 0.07758 | 0.0296 | 17.6218
17.5 | 1.3225 | 0.0904 | 0.0237 | 14.6294
18 | 1.2775 | 0.10363 | 0.0174 | 12.3275
18.5 | 1.2397 | 0.11627 | 0.0111 | 10.6623
19 | 1.2066 | 0.12857 | 0.0047 | 9.3848
19.5 | 1.1819 | 0.13987 | -0.0016 | 8.45

## 31. Re 500k Mach 0.50 (1)
BIGFOIL.COM POLAR EXPORT
NACA33013
NACA33013 |  |  |  | Cl Max: | 1.319 | at alpha= | 9.5 | deg
JavaFoil+Calcfoil stall+Eppler ext transition |  |  |  | L/D Max: | 69.108 | at alpha= | 5.5 | deg
Re: | 500000 |  |  | Cd Min: | 0.01035 | at alpha= | 1.5 | deg
Mach: | 0.5 |  |  | Cl=0 at alpha= | -1.9855 | deg
|  |  |  | @ Cl=0.1, Cd= | 0.012915
|  |  |  | @ Cl=0.4, Cd= | 0.01349
|  |  |  | @ Cl=0.6, Cd= | 0.011139
alpha (deg) | Cl | Cd | Cm | Cl/Cd
-20 | -0.963 | 0.22717 | -0.005 | -4.24
-19.5 | -0.938 | 0.21792 | -0.005 | -4.303
-19 | -0.912 | 0.22237 | -0.005 | -4.101
-18.5 | -0.886 | 0.2177 | -0.005 | -4.071
-18 | -0.859 | 0.20728 | -0.005 | -4.145
-17.5 | -0.833 | 0.20274 | -0.005 | -4.111
-17 | -0.807 | 0.19434 | -0.005 | -4.155
-16.5 | -0.78 | 0.1878 | -0.005 | -4.156
-16 | -0.754 | 0.18348 | -0.005 | -4.112
-15.5 | -0.728 | 0.17898 | -0.005 | -4.069
-15 | -0.702 | 0.17048 | -0.005 | -4.118
-14.5 | -0.675 | 0.16732 | -0.005 | -4.034
-14 | -0.649 | 0.15706 | -0.005 | -4.13
-13.5 | -0.622 | 0.16009 | -0.005 | -3.887
-13 | -0.595 | 0.1526 | -0.005 | -3.9
-12.5 | -0.569 | 0.14494 | -0.005 | -3.923
-12 | -0.542 | 0.1419 | -0.006 | -3.821
-11.5 | -0.515 | 0.13638 | -0.005 | -3.776
-11 | -0.488 | 0.12724 | -0.006 | -3.838
-10.5 | -0.462 | 0.12416 | -0.006 | -3.719
-10 | -0.435 | 0.12129 | -0.006 | -3.582
-9.5 | -0.408 | 0.11532 | -0.006 | -3.536
-9 | -0.381 | 0.10949 | -0.005 | -3.476
-8.5 | -0.354 | 0.10704 | -0.006 | -3.305
-8 | -0.327 | 0.07485 | -0.005 | -4.364
-7.5 | -0.3 | 0.06209 | -0.006 | -4.826
-7 | -0.273 | 0.06091 | -0.005 | -4.474
-6.5 | -0.363 | 0.05551 | -0.005 | -6.543
-6 | -0.37 | 0.04804 | -0.006 | -7.711
-5.5 | -0.346 | 0.04365 | -0.006 | -7.929
-5 | -0.309 | 0.04047 | -0.006 | -7.637
-4.5 | -0.265 | 0.03786 | -0.007 | -7.002
-4 | -0.216 | 0.03576 | -0.007 | -6.053
-3.5 | -0.165 | 0.03391 | -0.008 | -4.872
-3 | -0.112 | 0.03231 | -0.008 | -3.47
-2.5 | -0.071 | 0.01182 | -0.016 | -5.995
-2 | -0.002 | 0.01188 | -0.016 | -0.183
-1.5 | 0.067 | 0.01259 | -0.016 | 5.34
-1 | 0.137 | 0.01328 | -0.016 | 10.317
-0.5 | 0.207 | 0.01332 | -0.017 | 15.534
0 | 0.276 | 0.01285 | -0.017 | 21.491
0.5 | 0.345 | 0.01349 | -0.017 | 25.588
1 | 0.414 | 0.01349 | -0.017 | 30.703
1.5 | 0.483 | 0.01035 | -0.018 | 46.634
2 | 0.551 | 0.01062 | -0.018 | 51.86
2.5 | 0.619 | 0.01134 | -0.018 | 54.534
3 | 0.686 | 0.01172 | -0.018 | 58.541
3.5 | 0.752 | 0.01216 | -0.019 | 61.892
4 | 0.818 | 0.01265 | -0.019 | 64.663
4.5 | 0.883 | 0.0132 | -0.019 | 66.874
5 | 0.946 | 0.01386 | -0.019 | 68.297
5.5 | 1.008 | 0.01459 | -0.02 | 69.108
6 | 1.068 | 0.01546 | -0.02 | 69.078
6.5 | 1.124 | 0.01648 | -0.02 | 68.236
7 | 1.177 | 0.01775 | -0.02 | 66.277
7.5 | 1.224 | 0.01938 | -0.02 | 63.144
8 | 1.262 | 0.02183 | -0.02 | 57.829
8.5 | 1.292 | 0.02547 | -0.02 | 50.716
9 | 1.31 | 0.03092 | -0.02 | 42.37
9.5 | 1.319 | 0.03832 | -0.019 | 34.412
10 | 1.316 | 0.04735 | -0.019 | 27.785
10.5 | 1.297 | 0.05774 | -0.018 | 22.463
11 | 1.249 | 0.07024 | -0.018 | 17.783
11.5 | 1.115 | 0.0952 | -0.017 | 11.713
12 | 0.765 | 0.12558 | -0.009 | 6.093
12.5 | 0.794 | 0.14392 | -0.011 | 5.516
13 | 0.823 | 0.1593 | -0.012 | 5.167
13.5 | 0.853 | 0.17251 | -0.013 | 4.944
14 | 0.882 | 0.1785 | -0.014 | 4.94
14.5 | 0.911 | 0.18828 | -0.014 | 4.837

## 32. Re 500k Mach 0.50 (2)
BIGFOIL.COM POLAR EXPORT
NACA33013
NACA33013 |  |  |  | Cl Max: | 1.2402 | at alpha= | 10 | deg
XFOIL ncrit=9 |  |  |  | L/D Max: | 64.8235 | at alpha= | 5 | deg
Re: | 500000 |  |  | Cd Min: | 0.24107 | at alpha= | -19.5 | deg
Mach: | 0.5 |  |  | Cl=0 at alpha= | -2.5589 | deg
|  |  |  | @ Cl=0.1, Cd= | 0.012172
|  |  |  | @ Cl=0.4, Cd= | 0.010119
|  |  |  | @ Cl=0.6, Cd= | 0.011888
alpha (deg) | Cl | Cd | Cm | Cl/Cd
-19.5 | -0.6451 | 0.24107 | 0.0319 | -2.676
-19 | -0.6233 | 0.23414 | 0.0286 | -2.6621
-18.5 | -0.602 | 0.22699 | 0.0247 | -2.6521
-18 | -0.5815 | 0.21925 | 0.0203 | -2.6522
-17 | -0.542 | 0.20414 | 0.0128 | -2.655
-16.5 | -0.5213 | 0.19732 | 0.0098 | -2.6419
-16 | -0.5014 | 0.19025 | 0.0065 | -2.6355
-15.5 | -0.4861 | 0.18237 | 0.0015 | -2.6655
-15 | -0.4697 | 0.17466 | -0.002 | -2.6892
-14.5 | -0.4483 | 0.16794 | -0.0033 | -2.6694
-14 | -0.4307 | 0.16103 | -0.0059 | -2.6747
-13.5 | -0.415 | 0.15374 | -0.0088 | -2.6994
-13 | -0.411 | 0.14541 | -0.0145 | -2.8265
-12.5 | -0.3893 | 0.13867 | -0.0146 | -2.8074
-12 | -0.3745 | 0.13208 | -0.0164 | -2.8354
-11.5 | -0.3649 | 0.1246 | -0.0194 | -2.9286
-11 | -0.3695 | 0.11526 | -0.0263 | -3.2058
-10.5 | -0.3525 | 0.10881 | -0.0255 | -3.2396
-10 | -0.3399 | 0.10266 | -0.026 | -3.3109
-9.5 | -0.3404 | 0.09438 | -0.0307 | -3.6067
-9 | -0.351 | 0.08404 | -0.038 | -4.1766
-8.5 | -0.3455 | 0.07797 | -0.0366 | -4.4312
-8 | -0.3482 | 0.07128 | -0.0374 | -4.885
-7.5 | -0.3709 | 0.06294 | -0.0412 | -5.8929
-7 | -0.3905 | 0.0554 | -0.045 | -7.0487
-6.5 | -0.3771 | 0.04591 | -0.0529 | -8.2139
-6 | -0.3354 | 0.03752 | -0.0561 | -8.9392
-5.5 | -0.2908 | 0.02988 | -0.0561 | -9.7323
-5 | -0.2501 | 0.02482 | -0.0523 | -10.0766
-4.5 | -0.2072 | 0.02062 | -0.047 | -10.0485
-4 | -0.1572 | 0.0173 | -0.0424 | -9.0867
-3.5 | -0.1019 | 0.0155 | -0.0389 | -6.5742
-3 | -0.0457 | 0.01391 | -0.0354 | -3.2854
-2.5 | 0.0061 | 0.01311 | -0.0315 | 0.46529
-2 | 0.0555 | 0.01245 | -0.0272 | 4.4578
-1.5 | 0.1052 | 0.01214 | -0.0231 | 8.6656
-1 | 0.1537 | 0.0119 | -0.0189 | 12.916
-0.5 | 0.2044 | 0.01181 | -0.0153 | 17.3074
0 | 0.257 | 0.01184 | -0.012 | 21.7061
0.5 | 0.2901 | 0.01048 | -0.0058 | 27.6813
1 | 0.3159 | 0.00958 | 0.0034 | 32.9749
1.5 | 0.3909 | 0.01004 | 0.0031 | 38.9343
2 | 0.4814 | 0.01083 | -0.0006 | 44.4506
2.5 | 0.5843 | 0.01178 | -0.0068 | 49.601
3 | 0.6731 | 0.01239 | -0.0105 | 54.3261
3.5 | 0.7564 | 0.01319 | -0.0131 | 57.3465
4 | 0.8471 | 0.0138 | -0.017 | 61.3841
4.5 | 0.9348 | 0.01469 | -0.0203 | 63.6351
5 | 0.9918 | 0.0153 | -0.0175 | 64.8235
5.5 | 1.026 | 0.01599 | -0.0106 | 64.1651
6 | 1.0599 | 0.01684 | -0.0035 | 62.9394
6.5 | 1.0923 | 0.0176 | 0.004 | 62.0625
7 | 1.12 | 0.01856 | 0.0122 | 60.3448
7.5 | 1.1414 | 0.0197 | 0.0211 | 57.9391
8 | 1.1654 | 0.0209 | 0.0291 | 55.7608
8.5 | 1.1905 | 0.02244 | 0.0361 | 53.0526
9 | 1.2083 | 0.02473 | 0.0424 | 48.8597
9.5 | 1.2244 | 0.02744 | 0.0476 | 44.621
10 | 1.2402 | 0.03055 | 0.0515 | 40.5957
10.5 | 1.2316 | 0.03619 | 0.0532 | 34.0315
11 | 1.2244 | 0.0425 | 0.0528 | 28.8094
11.5 | 1.2203 | 0.04896 | 0.0517 | 24.9244
12 | 1.1337 | 0.06479 | 0.0425 | 17.4981
12.5 | 1.0697 | 0.07929 | 0.0343 | 13.491
13.5 | 0.9374 | 0.1113 | 0.0163 | 8.4223
14 | 0.8875 | 0.12716 | 0.0075 | 6.9794
14.5 | 0.8562 | 0.14131 | -0.0003 | 6.059
15 | 0.8804 | 0.14584 | -0.0018 | 6.0368

## 33. Re 750k Mach 0.00 (1)
BIGFOIL.COM POLAR EXPORT
NACA33013
NACA33013 |  |  |  | Cl Max: | 1.531 | at alpha= | 13.5 | deg
JavaFoil+Calcfoil stall+Eppler ext transition |  |  |  | L/D Max: | 92.498 | at alpha= | 6 | deg
Re: | 750000 |  |  | Cd Min: | 0.00982 | at alpha= | 1 | deg
Mach: | 0 |  |  | Cl=0 at alpha= | -1.9833 | deg
|  |  |  | @ Cl=0.1, Cd= | 0.011355
|  |  |  | @ Cl=0.4, Cd= | 0.0099067
|  |  |  | @ Cl=0.6, Cd= | 0.0099742
alpha (deg) | Cl | Cd | Cm | Cl/Cd
-19.5 | -0.658 | 0.19105 | -0.003 | -3.446
-19 | -0.672 | 0.18308 | -0.003 | -3.669
-18.5 | -0.684 | 0.17222 | -0.004 | -3.974
-18 | -0.696 | 0.16366 | -0.004 | -4.255
-17.5 | -0.707 | 0.15602 | -0.004 | -4.535
-17 | -0.717 | 0.14705 | -0.004 | -4.878
-16.5 | -0.726 | 0.14079 | -0.004 | -5.158
-16 | -0.733 | 0.13289 | -0.004 | -5.519
-15.5 | -0.739 | 0.1248 | -0.004 | -5.922
-15 | -0.743 | 0.11817 | -0.004 | -6.284
-14.5 | -0.744 | 0.112 | -0.004 | -6.645
-14 | -0.744 | 0.10506 | -0.004 | -7.08
-13.5 | -0.741 | 0.0995 | -0.004 | -7.447
-13 | -0.736 | 0.09387 | -0.004 | -7.837
-12.5 | -0.727 | 0.08827 | -0.004 | -8.241
-12 | -0.717 | 0.08303 | -0.005 | -8.631
-11.5 | -0.703 | 0.07792 | -0.005 | -9.021
-11 | -0.686 | 0.07346 | -0.005 | -9.342
-10.5 | -0.667 | 0.06884 | -0.005 | -9.687
-10 | -0.644 | 0.06479 | -0.005 | -9.946
-9.5 | -0.619 | 0.06078 | -0.005 | -10.188
-9 | -0.591 | 0.05695 | -0.005 | -10.38
-8.5 | -0.56 | 0.05363 | -0.005 | -10.438
-8 | -0.526 | 0.05042 | -0.006 | -10.438
-7.5 | -0.491 | 0.04728 | -0.006 | -10.378
-7 | -0.453 | 0.04445 | -0.006 | -10.19
-6.5 | -0.413 | 0.04185 | -0.006 | -9.88
-6 | -0.372 | 0.0393 | -0.006 | -9.476
-5.5 | -0.33 | 0.03683 | -0.007 | -8.963
-5 | -0.352 | 0.0106 | -0.012 | -33.188
-4.5 | -0.296 | 0.01119 | -0.013 | -26.449
-4 | -0.239 | 0.01096 | -0.013 | -21.762
-3.5 | -0.18 | 0.01083 | -0.013 | -16.657
-3 | -0.121 | 0.01076 | -0.013 | -11.29
-2.5 | -0.062 | 0.01134 | -0.013 | -5.46
-2 | -0.002 | 0.01137 | -0.014 | -0.167
-1.5 | 0.058 | 0.0113 | -0.014 | 5.174
-1 | 0.119 | 0.01138 | -0.014 | 10.46
-0.5 | 0.18 | 0.01154 | -0.014 | 15.566
0 | 0.24 | 0.01349 | -0.015 | 17.786
0.5 | 0.3 | 0.01282 | -0.015 | 23.408
1 | 0.36 | 0.00982 | -0.015 | 36.671
1.5 | 0.42 | 0.00995 | -0.015 | 42.217
2 | 0.48 | 0.01014 | -0.016 | 47.35
2.5 | 0.54 | 0.01034 | -0.016 | 52.191
3 | 0.599 | 0.00997 | -0.016 | 60.055
3.5 | 0.658 | 0.01022 | -0.016 | 64.423
4 | 0.717 | 0.01049 | -0.016 | 68.326
4.5 | 0.776 | 0.01024 | -0.017 | 75.709
5 | 0.834 | 0.01057 | -0.017 | 78.911
5.5 | 0.891 | 0.01037 | -0.017 | 85.973
6 | 0.949 | 0.01026 | -0.017 | 92.498
6.5 | 1.005 | 0.01166 | -0.018 | 86.187
7 | 1.061 | 0.01208 | -0.018 | 87.823
7.5 | 1.116 | 0.01255 | -0.018 | 88.914
8 | 1.17 | 0.01306 | -0.018 | 89.613
8.5 | 1.223 | 0.01363 | -0.019 | 89.721
9 | 1.274 | 0.01427 | -0.019 | 89.245
9.5 | 1.322 | 0.01499 | -0.019 | 88.234
10 | 1.367 | 0.01587 | -0.019 | 86.15
10.5 | 1.408 | 0.01684 | -0.019 | 83.601
11 | 1.444 | 0.0181 | -0.02 | 79.776
11.5 | 1.475 | 0.01969 | -0.02 | 74.925
12 | 1.499 | 0.02182 | -0.02 | 68.699
12.5 | 1.517 | 0.02481 | -0.02 | 61.168
13 | 1.529 | 0.02891 | -0.02 | 52.872
13.5 | 1.531 | 0.03464 | -0.019 | 44.21
14 | 1.525 | 0.04309 | -0.019 | 35.402
14.5 | 1.51 | 0.05575 | -0.019 | 27.092
15 | 1.504 | 0.06618 | -0.018 | 22.723
15.5 | 1.501 | 0.07436 | -0.018 | 20.188
16 | 1.498 | 0.08185 | -0.018 | 18.301
16.5 | 1.489 | 0.08962 | -0.018 | 16.619
17 | 1.479 | 0.09717 | -0.018 | 15.216
17.5 | 1.465 | 0.10489 | -0.018 | 13.966
18 | 1.449 | 0.11282 | -0.018 | 12.84
18.5 | 1.43 | 0.12088 | -0.018 | 11.828

## 34. Re 750k Mach 0.00 (2)
BIGFOIL.COM POLAR EXPORT
NACA33013
NACA33013 |  |  |  | Cl Max: | 1.5833 | at alpha= | 16 | deg
XFOIL ncrit=9 |  |  |  | L/D Max: | 89.9076 | at alpha= | 8.5 | deg
Re: | 750000 |  |  | Cd Min: | 0.13546 | at alpha= | -13.5 | deg
Mach: | 0 |  |  | Cl=0 at alpha= | -2.3482 | deg
|  |  |  | @ Cl=0.1, Cd= | 0.0096208
|  |  |  | @ Cl=0.4, Cd= | 0.0081449
|  |  |  | @ Cl=0.6, Cd= | 0.0093491
alpha (deg) | Cl | Cd | Cm | Cl/Cd
-13.5 | -0.4605 | 0.13546 | -0.0104 | -3.3995
-13 | -0.4486 | 0.12967 | -0.012 | -3.4596
-12.5 | -0.4411 | 0.12275 | -0.0144 | -3.5935
-12 | -0.4605 | 0.10783 | -0.0236 | -4.2706
-11.5 | -0.4577 | 0.1009 | -0.0249 | -4.5362
-11 | -0.4517 | 0.09463 | -0.0267 | -4.7733
-10.5 | -0.457 | 0.0857 | -0.031 | -5.3326
-10 | -0.4756 | 0.07367 | -0.0402 | -6.4558
-9.5 | -0.5346 | 0.06365 | -0.0428 | -8.3991
-9 | -0.579 | 0.05861 | -0.034 | -9.8789
-8.5 | -0.634 | 0.04095 | -0.0269 | -15.4823
-8 | -0.6317 | 0.02067 | -0.0236 | -30.5612
-7.5 | -0.5726 | 0.01812 | -0.0251 | -31.6004
-7 | -0.5022 | 0.01698 | -0.0284 | -29.576
-6.5 | -0.4372 | 0.01517 | -0.0302 | -28.82
-6 | -0.3697 | 0.01346 | -0.0327 | -27.4666
-5.5 | -0.3015 | 0.01256 | -0.035 | -24.0048
-5 | -0.2476 | 0.01158 | -0.0343 | -21.3817
-4.5 | -0.1979 | 0.01108 | -0.0327 | -17.861
-4 | -0.1502 | 0.01077 | -0.0305 | -13.9461
-3.5 | -0.1063 | 0.01027 | -0.0277 | -10.3505
-3 | -0.0596 | 0.01011 | -0.0254 | -5.8952
-2.5 | -0.0143 | 0.00983 | -0.023 | -1.4547
-2 | 0.0328 | 0.00965 | -0.0209 | 3.399
-1.5 | 0.0816 | 0.00964 | -0.0191 | 8.4647
-1 | 0.1296 | 0.00959 | -0.0173 | 13.5141
-0.5 | 0.1786 | 0.0096 | -0.0156 | 18.6042
0 | 0.2186 | 0.00886 | -0.0126 | 24.6727
0.5 | 0.2423 | 0.00753 | -0.0062 | 32.178
1 | 0.2837 | 0.00744 | -0.0026 | 38.1317
1.5 | 0.3397 | 0.00773 | -0.0021 | 43.9457
2 | 0.408 | 0.0082 | -0.0044 | 49.7561
2.5 | 0.4856 | 0.00874 | -0.0088 | 55.5606
3 | 0.556 | 0.00913 | -0.0117 | 60.8981
3.5 | 0.6283 | 0.00949 | -0.0152 | 66.2065
4 | 0.693 | 0.00992 | -0.0172 | 69.8589
4.5 | 0.7664 | 0.01018 | -0.0211 | 75.2849
5 | 0.8343 | 0.01058 | -0.0239 | 78.8563
5.5 | 0.9044 | 0.01087 | -0.0271 | 83.2015
6 | 0.9749 | 0.01118 | -0.0306 | 87.2004
6.5 | 1.0144 | 0.01158 | -0.0276 | 87.5993
7 | 1.0543 | 0.01183 | -0.0246 | 89.1209
7.5 | 1.0925 | 0.01218 | -0.0213 | 89.6962
8 | 1.1283 | 0.01268 | -0.0176 | 88.9826
8.5 | 1.1679 | 0.01299 | -0.0145 | 89.9076
9 | 1.2052 | 0.01343 | -0.0111 | 89.7394
9.5 | 1.241 | 0.01397 | -0.0076 | 88.8332
10 | 1.2796 | 0.01437 | -0.0045 | 89.0466
10.5 | 1.3124 | 0.01502 | -0.0006 | 87.3768
11 | 1.3496 | 0.01548 | 0.0025 | 87.1835
11.5 | 1.3787 | 0.01605 | 0.007 | 85.9003
12 | 1.408 | 0.01671 | 0.0112 | 84.2609
12.5 | 1.4379 | 0.01747 | 0.015 | 82.3068
13 | 1.4675 | 0.01835 | 0.0184 | 79.9728
13.5 | 1.4934 | 0.01951 | 0.0219 | 76.5454
14 | 1.5209 | 0.02071 | 0.0249 | 73.438
14.5 | 1.5417 | 0.02241 | 0.0279 | 68.7952
15 | 1.5601 | 0.02447 | 0.0306 | 63.7556
15.5 | 1.5754 | 0.02697 | 0.0328 | 58.4131
16 | 1.5833 | 0.03037 | 0.0344 | 52.1337
16.5 | 1.5823 | 0.03499 | 0.0352 | 45.2215
17 | 1.5742 | 0.04088 | 0.0347 | 38.5078
17.5 | 1.5568 | 0.04844 | 0.0329 | 32.1387
18 | 1.5198 | 0.05911 | 0.0292 | 25.7114
18.5 | 1.4774 | 0.07116 | 0.0244 | 20.7617
19 | 1.4175 | 0.08627 | 0.018 | 16.431
19.5 | 1.3522 | 0.10276 | 0.0107 | 13.1588
20 | 1.3024 | 0.11736 | 0.0038 | 11.0975

## 35. Re 750k Mach 0.10 (1)
BIGFOIL.COM POLAR EXPORT
NACA33013
NACA33013 |  |  |  | Cl Max: | 1.524 | at alpha= | 13 | deg
JavaFoil+Calcfoil stall+Eppler ext transition |  |  |  | L/D Max: | 92.378 | at alpha= | 6 | deg
Re: | 750000 |  |  | Cd Min: | 0.00981 | at alpha= | 2.5 | deg
Mach: | 0.1 |  |  | Cl=0 at alpha= | -1.9836 | deg
|  |  |  | @ Cl=0.1, Cd= | 0.011427
|  |  |  | @ Cl=0.4, Cd= | 0.0099523
|  |  |  | @ Cl=0.6, Cd= | 0.010013
alpha (deg) | Cl | Cd | Cm | Cl/Cd
-19 | -0.623 | 0.18705 | -0.003 | -3.333
-18.5 | -0.639 | 0.17713 | -0.003 | -3.608
-18 | -0.654 | 0.16857 | -0.004 | -3.88
-17.5 | -0.668 | 0.16092 | -0.004 | -4.152
-17 | -0.681 | 0.15262 | -0.004 | -4.463
-16.5 | -0.693 | 0.14297 | -0.004 | -4.846
-16 | -0.703 | 0.1358 | -0.004 | -5.178
-15.5 | -0.712 | 0.12717 | -0.004 | -5.597
-15 | -0.718 | 0.11985 | -0.004 | -5.994
-14.5 | -0.723 | 0.11391 | -0.004 | -6.347
-14 | -0.725 | 0.1071 | -0.004 | -6.771
-13.5 | -0.725 | 0.10097 | -0.004 | -7.18
-13 | -0.722 | 0.09479 | -0.004 | -7.617
-12.5 | -0.716 | 0.08931 | -0.004 | -8.02
-12 | -0.708 | 0.08377 | -0.005 | -8.447
-11.5 | -0.696 | 0.07882 | -0.005 | -8.828
-11 | -0.681 | 0.07409 | -0.005 | -9.19
-10.5 | -0.663 | 0.06952 | -0.005 | -9.533
-10 | -0.642 | 0.06504 | -0.005 | -9.868
-9.5 | -0.618 | 0.0611 | -0.005 | -10.106
-9 | -0.59 | 0.05731 | -0.005 | -10.3
-8.5 | -0.56 | 0.0539 | -0.005 | -10.385
-8 | -0.527 | 0.05063 | -0.006 | -10.4
-7.5 | -0.491 | 0.04753 | -0.006 | -10.337
-7 | -0.454 | 0.04468 | -0.006 | -10.158
-6.5 | -0.414 | 0.04203 | -0.006 | -9.862
-6 | -0.374 | 0.0395 | -0.006 | -9.456
-5.5 | -0.331 | 0.03695 | -0.007 | -8.968
-5 | -0.353 | 0.01065 | -0.012 | -33.167
-4.5 | -0.297 | 0.01117 | -0.013 | -26.594
-4 | -0.24 | 0.01103 | -0.013 | -21.723
-3.5 | -0.181 | 0.01088 | -0.013 | -16.651
-3 | -0.122 | 0.01076 | -0.013 | -11.334
-2.5 | -0.062 | 0.01134 | -0.014 | -5.482
-2 | -0.002 | 0.01139 | -0.014 | -0.167
-1.5 | 0.059 | 0.01136 | -0.014 | 5.17
-1 | 0.12 | 0.01146 | -0.014 | 10.432
-0.5 | 0.18 | 0.01162 | -0.014 | 15.532
0 | 0.241 | 0.01292 | -0.015 | 18.652
0.5 | 0.302 | 0.01294 | -0.015 | 23.309
1 | 0.362 | 0.00987 | -0.015 | 36.681
1.5 | 0.422 | 0.01 | -0.015 | 42.214
2 | 0.482 | 0.01013 | -0.016 | 47.61
2.5 | 0.542 | 0.00981 | -0.016 | 55.26
3 | 0.602 | 0.01002 | -0.016 | 60.099
3.5 | 0.661 | 0.01028 | -0.016 | 64.317
4 | 0.72 | 0.01 | -0.017 | 72.068
4.5 | 0.779 | 0.01031 | -0.017 | 75.595
5 | 0.838 | 0.0101 | -0.017 | 82.951
5.5 | 0.896 | 0.01044 | -0.017 | 85.807
6 | 0.953 | 0.01032 | -0.018 | 92.378
6.5 | 1.01 | 0.01174 | -0.018 | 86.023
7 | 1.066 | 0.01217 | -0.018 | 87.605
7.5 | 1.121 | 0.01265 | -0.018 | 88.613
8 | 1.175 | 0.01309 | -0.018 | 89.764
8.5 | 1.227 | 0.01368 | -0.019 | 89.7
9 | 1.278 | 0.01442 | -0.019 | 88.654
9.5 | 1.327 | 0.01517 | -0.019 | 87.473
10 | 1.371 | 0.01609 | -0.019 | 85.211
10.5 | 1.411 | 0.01712 | -0.019 | 82.46
11 | 1.446 | 0.01846 | -0.02 | 78.377
11.5 | 1.476 | 0.02018 | -0.02 | 73.167
12 | 1.499 | 0.0225 | -0.02 | 66.631
12.5 | 1.515 | 0.02577 | -0.02 | 58.789
13 | 1.524 | 0.03027 | -0.02 | 50.353
13.5 | 1.524 | 0.03659 | -0.019 | 41.659
14 | 1.516 | 0.04576 | -0.019 | 33.133
14.5 | 1.501 | 0.05842 | -0.019 | 25.694
15 | 1.494 | 0.06865 | -0.018 | 21.761
15.5 | 1.489 | 0.07701 | -0.018 | 19.341
16 | 1.484 | 0.08464 | -0.018 | 17.531
16.5 | 1.473 | 0.09248 | -0.018 | 15.925
17 | 1.459 | 0.10013 | -0.018 | 14.572
17.5 | 1.442 | 0.10802 | -0.018 | 13.35
18 | 1.422 | 0.11612 | -0.018 | 12.246

## 36. Re 750k Mach 0.10 (2)
BIGFOIL.COM POLAR EXPORT
NACA33013
NACA33013 |  |  |  | Cl Max: | 1.5778 | at alpha= | 16 | deg
XFOIL ncrit=9 |  |  |  | L/D Max: | 89.4966 | at alpha= | 8.5 | deg
Re: | 750000 |  |  | Cd Min: | 0.13618 | at alpha= | -13.5 | deg
Mach: | 0.1 |  |  | Cl=0 at alpha= | -2.3496 | deg
|  |  |  | @ Cl=0.1, Cd= | 0.0096611
|  |  |  | @ Cl=0.4, Cd= | 0.008155
|  |  |  | @ Cl=0.6, Cd= | 0.0093804
alpha (deg) | Cl | Cd | Cm | Cl/Cd
-13.5 | -0.4582 | 0.13618 | -0.0102 | -3.3647
-13 | -0.4461 | 0.13039 | -0.0119 | -3.4213
-12.5 | -0.4383 | 0.12348 | -0.0143 | -3.5496
-12 | -0.4562 | 0.10904 | -0.0232 | -4.1838
-11.5 | -0.4525 | 0.10214 | -0.0245 | -4.4302
-11 | -0.4457 | 0.09599 | -0.0261 | -4.6432
-10.5 | -0.4491 | 0.08748 | -0.0299 | -5.1337
-10 | -0.4559 | 0.07858 | -0.0349 | -5.8017
-9.5 | -0.5116 | 0.06499 | -0.0442 | -7.872
-9 | -0.5633 | 0.05974 | -0.0358 | -9.4292
-8.5 | -0.6302 | 0.04213 | -0.0275 | -14.9585
-8 | -0.6299 | 0.02242 | -0.0251 | -28.0955
-7.5 | -0.5742 | 0.01862 | -0.026 | -30.8378
-7 | -0.5032 | 0.01757 | -0.0293 | -28.6397
-6.5 | -0.4386 | 0.01543 | -0.0309 | -28.4251
-6 | -0.3708 | 0.01362 | -0.0333 | -27.2247
-5.5 | -0.3026 | 0.0127 | -0.0355 | -23.8268
-5 | -0.2479 | 0.01172 | -0.0349 | -21.1519
-4.5 | -0.1984 | 0.01117 | -0.0331 | -17.7619
-4 | -0.1509 | 0.01081 | -0.0308 | -13.9593
-3.5 | -0.1065 | 0.01032 | -0.028 | -10.3198
-3 | -0.0597 | 0.01014 | -0.0257 | -5.8876
-2.5 | -0.0142 | 0.00987 | -0.0231 | -1.4387
-2 | 0.033 | 0.00971 | -0.021 | 3.3986
-1.5 | 0.0818 | 0.00968 | -0.0191 | 8.4504
-1 | 0.13 | 0.00963 | -0.0173 | 13.4995
-0.5 | 0.1794 | 0.00965 | -0.0156 | 18.5907
0 | 0.2239 | 0.00926 | -0.0133 | 24.1793
0.5 | 0.2439 | 0.0076 | -0.0062 | 32.0921
1 | 0.2847 | 0.0075 | -0.0024 | 37.96
1.5 | 0.3414 | 0.00777 | -0.002 | 43.9382
2 | 0.4099 | 0.00822 | -0.0042 | 49.8662
2.5 | 0.4878 | 0.00876 | -0.0085 | 55.6849
3 | 0.5582 | 0.00918 | -0.0114 | 60.8061
3.5 | 0.6312 | 0.00953 | -0.015 | 66.2329
4 | 0.6961 | 0.00998 | -0.0169 | 69.7495
4.5 | 0.7703 | 0.01024 | -0.0208 | 75.2246
5 | 0.8382 | 0.01069 | -0.0235 | 78.4097
5.5 | 0.9093 | 0.01094 | -0.0268 | 83.117
6 | 0.9802 | 0.01127 | -0.0302 | 86.9743
6.5 | 1.0198 | 0.01164 | -0.0271 | 87.6117
7 | 1.0596 | 0.01191 | -0.0239 | 88.9673
7.5 | 1.0972 | 0.01231 | -0.0204 | 89.1308
8 | 1.1339 | 0.01277 | -0.0167 | 88.794
8.5 | 1.1733 | 0.01311 | -0.0135 | 89.4966
9 | 1.2095 | 0.01361 | -0.0098 | 88.8685
9.5 | 1.2466 | 0.01409 | -0.0063 | 88.4741
10 | 1.2845 | 0.01453 | -0.003 | 88.4033
10.5 | 1.3164 | 0.01525 | 0.0012 | 86.3213
11 | 1.3529 | 0.01567 | 0.0047 | 86.3369
11.5 | 1.38 | 0.01632 | 0.0096 | 84.5588
12 | 1.4117 | 0.01697 | 0.0135 | 83.188
12.5 | 1.4398 | 0.01786 | 0.0175 | 80.6159
13 | 1.4711 | 0.01874 | 0.0207 | 78.5005
13.5 | 1.4953 | 0.02006 | 0.0244 | 74.5414
14 | 1.5227 | 0.02136 | 0.0273 | 71.2875
14.5 | 1.5438 | 0.02317 | 0.0302 | 66.6293
15 | 1.5585 | 0.02562 | 0.0329 | 60.8314
15.5 | 1.5715 | 0.0285 | 0.0349 | 55.1404
16 | 1.5778 | 0.03229 | 0.0361 | 48.8634
16.5 | 1.574 | 0.03749 | 0.0363 | 41.9845
17 | 1.5569 | 0.04472 | 0.035 | 34.8144
17.5 | 1.5338 | 0.05333 | 0.0324 | 28.7605
18 | 1.4886 | 0.06542 | 0.0278 | 22.7545
18.5 | 1.439 | 0.07872 | 0.0223 | 18.28
19 | 1.3776 | 0.09426 | 0.0155 | 14.6149
19.5 | 1.3162 | 0.11036 | 0.0081 | 11.9264
20 | 1.2745 | 0.12385 | 0.0015 | 10.2907

## 37. Re 750k Mach 0.25 (1)
BIGFOIL.COM POLAR EXPORT
NACA33013
NACA33013 |  |  |  | Cl Max: | 1.491 | at alpha= | 12.5 | deg
JavaFoil+Calcfoil stall+Eppler ext transition |  |  |  | L/D Max: | 89.153 | at alpha= | 5.5 | deg
Re: | 750000 |  |  | Cd Min: | 0.00981 | at alpha= | 2 | deg
Mach: | 0.25 |  |  | Cl=0 at alpha= | -1.9839 | deg
|  |  |  | @ Cl=0.1, Cd= | 0.011665
|  |  |  | @ Cl=0.4, Cd= | 0.010178
|  |  |  | @ Cl=0.6, Cd= | 0.010215
alpha (deg) | Cl | Cd | Cm | Cl/Cd
-16.5 | -0.386 | 0.17028 | -0.004 | -2.266
-16 | -0.428 | 0.16103 | -0.004 | -2.659
-15.5 | -0.467 | 0.15126 | -0.004 | -3.086
-15 | -0.502 | 0.14286 | -0.004 | -3.515
-14.5 | -0.534 | 0.13112 | -0.004 | -4.071
-14 | -0.562 | 0.12213 | -0.004 | -4.599
-13.5 | -0.585 | 0.1486 | -0.004 | -3.937
-13 | -0.605 | 0.10477 | -0.004 | -5.77
-12.5 | -0.619 | 0.0981 | -0.004 | -6.311
-12 | -0.629 | 0.09041 | -0.004 | -6.954
-11.5 | -0.633 | 0.08474 | -0.005 | -7.472
-11 | -0.633 | 0.07883 | -0.005 | -8.024
-10.5 | -0.627 | 0.0731 | -0.005 | -8.577
-10 | -0.616 | 0.0685 | -0.005 | -8.992
-9.5 | -0.601 | 0.06365 | -0.005 | -9.435
-9 | -0.58 | 0.0595 | -0.005 | -9.747
-8.5 | -0.555 | 0.05554 | -0.005 | -9.986
-8 | -0.526 | 0.05207 | -0.006 | -10.093
-7.5 | -0.493 | 0.04879 | -0.006 | -10.109
-7 | -0.458 | 0.04571 | -0.006 | -10.016
-6.5 | -0.42 | 0.04295 | -0.006 | -9.773
-6 | -0.379 | 0.04041 | -0.006 | -9.385
-5.5 | -0.337 | 0.03798 | -0.007 | -8.87
-5 | -0.293 | 0.03548 | -0.007 | -8.262
-4.5 | -0.304 | 0.01071 | -0.013 | -28.379
-4 | -0.245 | 0.01129 | -0.013 | -21.734
-3.5 | -0.186 | 0.01114 | -0.013 | -16.673
-3 | -0.125 | 0.01099 | -0.014 | -11.389
-2.5 | -0.064 | 0.01096 | -0.014 | -5.822
-2 | -0.002 | 0.01159 | -0.014 | -0.169
-1.5 | 0.06 | 0.01164 | -0.014 | 5.179
-1 | 0.123 | 0.01168 | -0.015 | 10.517
-0.5 | 0.185 | 0.01187 | -0.015 | 15.625
0 | 0.248 | 0.01252 | -0.015 | 19.784
0.5 | 0.31 | 0.01315 | -0.015 | 23.556
1 | 0.372 | 0.01011 | -0.016 | 36.761
1.5 | 0.434 | 0.01026 | -0.016 | 42.252
2 | 0.495 | 0.00981 | -0.016 | 50.474
2.5 | 0.557 | 0.01006 | -0.016 | 55.337
3 | 0.618 | 0.01028 | -0.017 | 60.084
3.5 | 0.679 | 0.01 | -0.017 | 67.864
4 | 0.739 | 0.01029 | -0.017 | 71.854
4.5 | 0.799 | 0.01011 | -0.017 | 79.083
5 | 0.859 | 0.01044 | -0.017 | 82.25
5.5 | 0.918 | 0.0103 | -0.018 | 89.153
6 | 0.977 | 0.01175 | -0.018 | 83.097
6.5 | 1.034 | 0.01209 | -0.018 | 85.533
7 | 1.091 | 0.01259 | -0.018 | 86.642
7.5 | 1.146 | 0.01316 | -0.019 | 87.139
8 | 1.201 | 0.01377 | -0.019 | 87.18
8.5 | 1.253 | 0.01447 | -0.019 | 86.553
9 | 1.303 | 0.01528 | -0.019 | 85.275
9.5 | 1.349 | 0.01626 | -0.02 | 83.004
10 | 1.391 | 0.01743 | -0.02 | 79.806
10.5 | 1.426 | 0.019 | -0.02 | 75.036
11 | 1.454 | 0.02096 | -0.02 | 69.375
11.5 | 1.475 | 0.02375 | -0.02 | 62.116
12 | 1.487 | 0.02759 | -0.02 | 53.893
12.5 | 1.491 | 0.0329 | -0.02 | 45.325
13 | 1.487 | 0.04018 | -0.019 | 37
13.5 | 1.472 | 0.05051 | -0.019 | 29.135
14 | 1.449 | 0.06472 | -0.018 | 22.384
14.5 | 1.434 | 0.0751 | -0.018 | 19.097
15 | 1.419 | 0.08393 | -0.018 | 16.909
15.5 | 1.4 | 0.09259 | -0.018 | 15.118
16 | 1.375 | 0.10114 | -0.018 | 13.594
16.5 | 1.341 | 0.11004 | -0.018 | 12.183
17 | 1.3 | 0.11928 | -0.018 | 10.901
17.5 | 1.254 | 0.12877 | -0.018 | 9.737

## 38. Re 750k Mach 0.25 (2)
BIGFOIL.COM POLAR EXPORT
NACA33013
NACA33013 |  |  |  | Cl Max: | 1.542 | at alpha= | 15 | deg
XFOIL ncrit=9 |  |  |  | L/D Max: | 87.0112 | at alpha= | 7 | deg
Re: | 750000 |  |  | Cd Min: | 0.22962 | at alpha= | -20 | deg
Mach: | 0.25 |  |  | Cl=0 at alpha= | -2.3569 | deg
|  |  |  | @ Cl=0.1, Cd= | 0.0098469
|  |  |  | @ Cl=0.4, Cd= | 0.0082633
|  |  |  | @ Cl=0.6, Cd= | 0.0095417
alpha (deg) | Cl | Cd | Cm | Cl/Cd
-20 | -0.6266 | 0.22962 | 0.0316 | -2.7289
-19.5 | -0.6101 | 0.22238 | 0.0273 | -2.7435
-19 | -0.5968 | 0.21459 | 0.0226 | -2.7811
-18.5 | -0.5778 | 0.20925 | 0.0207 | -2.7613
-18 | -0.5606 | 0.20351 | 0.0177 | -2.7547
-17.5 | -0.5441 | 0.19722 | 0.0146 | -2.7588
-17 | -0.5317 | 0.18911 | 0.0099 | -2.8116
-16.5 | -0.5238 | 0.18116 | 0.005 | -2.8914
-16 | -0.5031 | 0.17539 | 0.0045 | -2.8685
-15.5 | -0.4871 | 0.16964 | 0.0023 | -2.8714
-15 | -0.4729 | 0.16326 | -0.0003 | -2.8966
-14.5 | -0.4717 | 0.15371 | -0.0061 | -3.0688
-14 | -0.463 | 0.14562 | -0.0088 | -3.1795
-13.5 | -0.447 | 0.13983 | -0.0097 | -3.1967
-13 | -0.434 | 0.13399 | -0.0113 | -3.239
-12.5 | -0.4249 | 0.12704 | -0.0137 | -3.3446
-12 | -0.4353 | 0.1148 | -0.0213 | -3.7918
-11.5 | -0.4288 | 0.10791 | -0.0224 | -3.9737
-11 | -0.4193 | 0.10192 | -0.0236 | -4.114
-10.5 | -0.4173 | 0.09436 | -0.0264 | -4.4224
-10 | -0.4169 | 0.08685 | -0.0295 | -4.8002
-9.5 | -0.4653 | 0.06802 | -0.0463 | -6.8406
-9 | -0.517 | 0.06125 | -0.0431 | -8.4408
-8.5 | -0.5674 | 0.05655 | -0.0323 | -10.0336
-7.5 | -0.5275 | 0.03575 | -0.037 | -14.7552
-7 | -0.5059 | 0.02105 | -0.0344 | -24.0333
-6.5 | -0.4405 | 0.01934 | -0.0359 | -22.7766
-6 | -0.3734 | 0.01513 | -0.0374 | -24.6794
-5.5 | -0.3068 | 0.01359 | -0.0388 | -22.5754
-5 | -0.2499 | 0.01267 | -0.0378 | -19.7238
-4.5 | -0.2011 | 0.01165 | -0.0354 | -17.2618
-4 | -0.1535 | 0.01118 | -0.0326 | -13.7299
-3.5 | -0.108 | 0.01064 | -0.0295 | -10.1504
-3 | -0.0606 | 0.0104 | -0.0268 | -5.8269
-2.5 | -0.0142 | 0.01009 | -0.024 | -1.4073
-2 | 0.0354 | 0.01002 | -0.0218 | 3.5329
-1.5 | 0.0838 | 0.00986 | -0.0195 | 8.499
-1 | 0.1333 | 0.00982 | -0.0174 | 13.5743
-0.5 | 0.1836 | 0.00984 | -0.0155 | 18.6585
0 | 0.2334 | 0.00988 | -0.0136 | 23.6235
0.5 | 0.2536 | 0.008 | -0.0065 | 31.7
1 | 0.2916 | 0.00775 | -0.0017 | 37.6258
1.5 | 0.3483 | 0.00795 | -0.0008 | 43.8113
2 | 0.4176 | 0.00837 | -0.0027 | 49.8925
2.5 | 0.4978 | 0.0089 | -0.0069 | 55.9326
3 | 0.5707 | 0.00938 | -0.0097 | 60.8422
3.5 | 0.6468 | 0.0098 | -0.0134 | 66
4 | 0.7148 | 0.01019 | -0.0153 | 70.1472
4.5 | 0.7912 | 0.01058 | -0.0191 | 74.7826
5 | 0.8626 | 0.011 | -0.0218 | 78.4182
5.5 | 0.9365 | 0.01133 | -0.025 | 82.6567
6 | 1.0072 | 0.01182 | -0.0276 | 85.2115
6.5 | 1.0477 | 0.01208 | -0.024 | 86.7301
7 | 1.0859 | 0.01248 | -0.0199 | 87.0112
7.5 | 1.1225 | 0.01299 | -0.0155 | 86.4126
8 | 1.1619 | 0.01336 | -0.0115 | 86.9686
8.5 | 1.1983 | 0.01388 | -0.007 | 86.3329
9 | 1.2345 | 0.01445 | -0.0026 | 85.4325
9.5 | 1.2725 | 0.01493 | 0.0016 | 85.2311
10 | 1.3002 | 0.01573 | 0.0073 | 82.6573
10.5 | 1.3337 | 0.01621 | 0.0122 | 82.2764
11 | 1.3643 | 0.01694 | 0.0172 | 80.5372
11.5 | 1.3953 | 0.01785 | 0.0217 | 78.1681
12 | 1.4267 | 0.01884 | 0.0257 | 75.7272
12.5 | 1.4568 | 0.02006 | 0.0294 | 72.6221
13 | 1.48 | 0.02178 | 0.0333 | 67.9522
13.5 | 1.5071 | 0.02353 | 0.0362 | 64.0501
14 | 1.5247 | 0.0261 | 0.039 | 58.4176
14.5 | 1.5346 | 0.02963 | 0.041 | 51.7921
15 | 1.542 | 0.03382 | 0.042 | 45.5943
15.5 | 1.5373 | 0.03964 | 0.0417 | 38.7815
16 | 1.5154 | 0.04787 | 0.0396 | 31.6566
16.5 | 1.4836 | 0.05784 | 0.0361 | 25.6501
17 | 1.4281 | 0.07127 | 0.0304 | 20.0379
17.5 | 1.3766 | 0.08467 | 0.0246 | 16.2584
18 | 1.3201 | 0.09921 | 0.0178 | 13.3061
18.5 | 1.2661 | 0.11394 | 0.0106 | 11.112
19 | 1.2328 | 0.1261 | 0.0045 | 9.7764
19.5 | 1.2017 | 0.13824 | -0.0021 | 8.6929
20 | 1.1788 | 0.1495 | -0.0084 | 7.8849

## 39. Re 750k Mach 0.50 (1)
BIGFOIL.COM POLAR EXPORT
NACA33013
NACA33013 |  |  |  | Cl Max: | 1.35 | at alpha= | 9.5 | deg
JavaFoil+Calcfoil stall+Eppler ext transition |  |  |  | L/D Max: | 76.881 | at alpha= | 6 | deg
Re: | 750000 |  |  | Cd Min: | 0.00959 | at alpha= | 2 | deg
Mach: | 0.5 |  |  | Cl=0 at alpha= | -1.9855 | deg
|  |  |  | @ Cl=0.1, Cd= | 0.011898
|  |  |  | @ Cl=0.4, Cd= | 0.01251
|  |  |  | @ Cl=0.6, Cd= | 0.0097846
alpha (deg) | Cl | Cd | Cm | Cl/Cd
-20 | -0.963 | 0.21145 | -0.005 | -4.555
-19.5 | -0.938 | 0.20264 | -0.005 | -4.627
-19 | -0.912 | 0.19919 | -0.005 | -4.578
-18.5 | -0.886 | 0.19451 | -0.005 | -4.556
-18 | -0.859 | 0.19086 | -0.005 | -4.502
-17.5 | -0.833 | 0.18632 | -0.005 | -4.473
-17 | -0.807 | 0.17828 | -0.005 | -4.529
-16.5 | -0.781 | 0.1715 | -0.005 | -4.551
-16 | -0.754 | 0.16727 | -0.005 | -4.511
-15.5 | -0.728 | 0.16284 | -0.005 | -4.473
-15 | -0.702 | 0.15485 | -0.005 | -4.534
-14.5 | -0.675 | 0.15125 | -0.005 | -4.463
-14 | -0.649 | 0.14699 | -0.005 | -4.413
-13.5 | -0.622 | 0.14398 | -0.005 | -4.322
-13 | -0.595 | 0.1365 | -0.005 | -4.36
-12.5 | -0.569 | 0.13287 | -0.005 | -4.28
-12 | -0.542 | 0.12983 | -0.006 | -4.176
-11.5 | -0.515 | 0.12427 | -0.005 | -4.144
-11 | -0.488 | 0.11576 | -0.006 | -4.219
-10.5 | -0.462 | 0.11276 | -0.006 | -4.095
-10 | -0.435 | 0.11115 | -0.006 | -3.91
-9.5 | -0.408 | 0.10175 | -0.006 | -4.008
-9 | -0.381 | 0.07976 | -0.006 | -4.773
-8.5 | -0.354 | 0.06656 | -0.006 | -5.316
-8 | -0.327 | 0.06991 | -0.006 | -4.673
-7.5 | -0.3 | 0.05834 | -0.006 | -5.137
-7 | -0.273 | 0.05776 | -0.005 | -4.719
-6.5 | -0.363 | 0.05292 | -0.005 | -6.865
-6 | -0.371 | 0.04625 | -0.006 | -8.014
-5.5 | -0.346 | 0.04242 | -0.006 | -8.166
-5 | -0.31 | 0.03932 | -0.007 | -7.871
-4.5 | -0.266 | 0.03683 | -0.007 | -7.211
-4 | -0.217 | 0.03471 | -0.008 | -6.254
-3.5 | -0.166 | 0.03258 | -0.008 | -5.097
-3 | -0.138 | 0.01137 | -0.015 | -12.18
-2.5 | -0.071 | 0.01093 | -0.016 | -6.481
-2 | -0.002 | 0.0115 | -0.016 | -0.189
-1.5 | 0.067 | 0.01154 | -0.016 | 5.823
-1 | 0.137 | 0.0123 | -0.016 | 11.147
-0.5 | 0.207 | 0.0123 | -0.017 | 16.82
0 | 0.276 | 0.01296 | -0.017 | 21.306
0.5 | 0.345 | 0.01294 | -0.017 | 26.689
1 | 0.414 | 0.0124 | -0.017 | 33.415
1.5 | 0.483 | 0.00986 | -0.018 | 48.971
2 | 0.551 | 0.00959 | -0.018 | 57.488
2.5 | 0.619 | 0.00986 | -0.018 | 62.812
3 | 0.686 | 0.00967 | -0.018 | 71.006
3.5 | 0.753 | 0.01111 | -0.019 | 67.82
4 | 0.819 | 0.01154 | -0.019 | 71.013
4.5 | 0.884 | 0.01203 | -0.019 | 73.537
5 | 0.948 | 0.01258 | -0.019 | 75.415
5.5 | 1.011 | 0.0132 | -0.02 | 76.565
6 | 1.072 | 0.01394 | -0.02 | 76.881
6.5 | 1.13 | 0.01478 | -0.02 | 76.462
7 | 1.185 | 0.01581 | -0.02 | 74.933
7.5 | 1.236 | 0.0171 | -0.021 | 72.262
8 | 1.28 | 0.01884 | -0.021 | 67.917
8.5 | 1.316 | 0.0213 | -0.021 | 61.765
9 | 1.34 | 0.02513 | -0.02 | 53.31
9.5 | 1.35 | 0.03086 | -0.02 | 43.764
10 | 1.344 | 0.039 | -0.02 | 34.451
10.5 | 1.318 | 0.04965 | -0.019 | 26.54
11 | 1.261 | 0.06311 | -0.018 | 19.973
11.5 | 1.118 | 0.08942 | -0.017 | 12.5
12 | 0.765 | 0.11629 | -0.009 | 6.581
12.5 | 0.794 | 0.12909 | -0.011 | 6.15
13 | 0.823 | 0.14352 | -0.012 | 5.735
13.5 | 0.853 | 0.15432 | -0.013 | 5.527
14 | 0.882 | 0.16184 | -0.014 | 5.449
14.5 | 0.911 | 0.16642 | -0.014 | 5.472

## 40. Re 750k Mach 0.50 (2)
BIGFOIL.COM POLAR EXPORT
NACA33013
NACA33013 |  |  |  | Cl Max: | 1.3503 | at alpha= | 11.5 | deg
XFOIL ncrit=9 |  |  |  | L/D Max: | 77.147 | at alpha= | 5.5 | deg
Re: | 750000 |  |  | Cd Min: | 0.24908 | at alpha= | -20 | deg
Mach: | 0.5 |  |  | Cl=0 at alpha= | -2.4205 | deg
|  |  |  | @ Cl=0.1, Cd= | 0.010941
|  |  |  | @ Cl=0.4, Cd= | 0.008872
|  |  |  | @ Cl=0.6, Cd= | 0.010221
alpha (deg) | Cl | Cd | Cm | Cl/Cd
-20 | -0.6695 | 0.24908 | 0.0379 | -2.6879
-19.5 | -0.649 | 0.24113 | 0.0329 | -2.6915
-19 | -0.6283 | 0.2332 | 0.0288 | -2.6943
-18.5 | -0.6063 | 0.22667 | 0.0258 | -2.6748
-18 | -0.5852 | 0.21956 | 0.022 | -2.6653
-17.5 | -0.5647 | 0.21189 | 0.018 | -2.6651
-17 | -0.5474 | 0.20357 | 0.0127 | -2.689
-16.5 | -0.5275 | 0.19593 | 0.0095 | -2.6923
-16 | -0.5063 | 0.18931 | 0.0071 | -2.6744
-15.5 | -0.4865 | 0.18247 | 0.0041 | -2.6662
-15 | -0.4682 | 0.17505 | 0.0007 | -2.6747
-14.5 | -0.4588 | 0.16624 | -0.0051 | -2.7599
-14 | -0.4377 | 0.15914 | -0.0063 | -2.7504
-13.5 | -0.4201 | 0.15248 | -0.0084 | -2.7551
-13 | -0.404 | 0.14572 | -0.0107 | -2.7724
-12.5 | -0.3952 | 0.13727 | -0.0151 | -2.879
-12 | -0.3906 | 0.12861 | -0.0196 | -3.0371
-11.5 | -0.3698 | 0.123 | -0.019 | -3.0065
-11 | -0.3582 | 0.11617 | -0.0209 | -3.0834
-10.5 | -0.3495 | 0.10886 | -0.0233 | -3.2105
-10 | -0.356 | 0.09834 | -0.0303 | -3.6201
-9.5 | -0.3493 | 0.09149 | -0.0307 | -3.8179
-9 | -0.3422 | 0.08535 | -0.0314 | -4.0094
-8.5 | -0.3414 | 0.07849 | -0.0332 | -4.3496
-8 | -0.3629 | 0.06618 | -0.0431 | -5.4835
-7.5 | -0.3923 | 0.0572 | -0.0487 | -6.8584
-7 | -0.3861 | 0.04773 | -0.0556 | -8.0893
-6.5 | -0.3575 | 0.0385 | -0.0606 | -9.2857
-6 | -0.3191 | 0.03085 | -0.0621 | -10.3436
-5.5 | -0.2923 | 0.02489 | -0.0567 | -11.7437
-5 | -0.2625 | 0.01983 | -0.0499 | -13.2375
-4.5 | -0.2178 | 0.01742 | -0.0448 | -12.5029
-4 | -0.1643 | 0.01425 | -0.0408 | -11.5298
-3.5 | -0.1107 | 0.013 | -0.0371 | -8.5154
-3 | -0.0587 | 0.01207 | -0.033 | -4.8633
-2.5 | -0.008 | 0.0115 | -0.0289 | -0.69565
-2 | 0.0423 | 0.01107 | -0.0248 | 3.8211
-1.5 | 0.0949 | 0.01095 | -0.0213 | 8.6667
-1 | 0.1478 | 0.01086 | -0.0179 | 13.6096
-0.5 | 0.2023 | 0.01084 | -0.0149 | 18.6624
0 | 0.2584 | 0.01089 | -0.0122 | 23.7282
0.5 | 0.3142 | 0.01089 | -0.0095 | 28.8522
1 | 0.331 | 0.0089 | 0 | 37.191
1.5 | 0.3773 | 0.00875 | 0.0053 | 43.12
2 | 0.448 | 0.00913 | 0.0056 | 49.069
2.5 | 0.5313 | 0.0097 | 0.0032 | 54.7732
3 | 0.6236 | 0.0104 | -0.0009 | 59.9615
3.5 | 0.7135 | 0.01104 | -0.0048 | 64.6286
4 | 0.7934 | 0.01164 | -0.0064 | 68.1615
4.5 | 0.8824 | 0.01227 | -0.0097 | 71.9152
5 | 0.9658 | 0.01301 | -0.0118 | 74.2352
5.5 | 1.0546 | 0.01367 | -0.0145 | 77.147
6 | 1.0942 | 0.0144 | -0.0083 | 75.9861
6.5 | 1.1278 | 0.01496 | -0.0006 | 75.3877
7 | 1.1547 | 0.01561 | 0.0082 | 73.9718
7.5 | 1.1721 | 0.01648 | 0.0183 | 71.1226
8 | 1.2036 | 0.01741 | 0.0259 | 69.1327
8.5 | 1.2353 | 0.0186 | 0.0328 | 66.414
9 | 1.2622 | 0.02032 | 0.0393 | 62.1161
9.5 | 1.2925 | 0.02227 | 0.0446 | 58.0377
10 | 1.318 | 0.02478 | 0.0492 | 53.1881
10.5 | 1.3345 | 0.02836 | 0.0527 | 47.0557
11 | 1.3483 | 0.0327 | 0.0546 | 41.2324
11.5 | 1.3503 | 0.03843 | 0.0549 | 35.1366
12 | 1.3383 | 0.04592 | 0.0534 | 29.1442
12.5 | 1.3207 | 0.05429 | 0.0506 | 24.3268
13 | 1.2771 | 0.06535 | 0.0456 | 19.5425
13.5 | 1.2214 | 0.07819 | 0.039 | 15.6209
14 | 1.1877 | 0.08902 | 0.0337 | 13.3419
14.5 | 1.0978 | 0.10708 | 0.0226 | 10.2521
15 | 1.095 | 0.11516 | 0.0191 | 9.5085
15.5 | 1.0295 | 0.13204 | 0.0085 | 7.7969
16 | 0.9906 | 0.1464 | -0.0003 | 6.7664
16.5 | 1.0375 | 0.14792 | 0.0006 | 7.0139

## 41. Re 1M Mach 0.00 (1)
BIGFOIL.COM POLAR EXPORT
NACA33013
NACA33013 |  |  |  | Cl Max: | 1.548 | at alpha= | 13.5 | deg
JavaFoil+Calcfoil stall+Eppler ext transition |  |  |  | L/D Max: | 99.2 | at alpha= | 6.5 | deg
Re: | 1000000 |  |  | Cd Min: | 0.00927 | at alpha= | 1 | deg
Mach: | 0 |  |  | Cl=0 at alpha= | -1.9833 | deg
|  |  |  | @ Cl=0.1, Cd= | 0.010891
|  |  |  | @ Cl=0.4, Cd= | 0.0093367
|  |  |  | @ Cl=0.6, Cd= | 0.0098741
alpha (deg) | Cl | Cd | Cm | Cl/Cd
-19.5 | -0.659 | 0.1841 | -0.004 | -3.578
-19 | -0.672 | 0.17561 | -0.004 | -3.827
-18.5 | -0.685 | 0.16679 | -0.004 | -4.106
-18 | -0.697 | 0.15928 | -0.004 | -4.375
-17.5 | -0.708 | 0.15074 | -0.004 | -4.697
-17 | -0.718 | 0.14269 | -0.004 | -5.031
-16.5 | -0.727 | 0.13553 | -0.004 | -5.362
-16 | -0.734 | 0.12798 | -0.004 | -5.735
-15.5 | -0.74 | 0.12182 | -0.004 | -6.071
-15 | -0.743 | 0.11428 | -0.004 | -6.503
-14.5 | -0.745 | 0.10804 | -0.004 | -6.894
-14 | -0.745 | 0.10209 | -0.004 | -7.293
-13.5 | -0.742 | 0.09681 | -0.004 | -7.662
-13 | -0.736 | 0.09092 | -0.005 | -8.099
-12.5 | -0.728 | 0.08583 | -0.005 | -8.484
-12 | -0.717 | 0.08045 | -0.005 | -8.917
-11.5 | -0.704 | 0.07592 | -0.005 | -9.27
-11 | -0.687 | 0.0713 | -0.005 | -9.637
-10.5 | -0.668 | 0.06708 | -0.005 | -9.955
-10 | -0.645 | 0.06311 | -0.005 | -10.225
-9.5 | -0.62 | 0.05923 | -0.005 | -10.471
-9 | -0.592 | 0.05555 | -0.006 | -10.659
-8.5 | -0.561 | 0.05214 | -0.006 | -10.756
-8 | -0.527 | 0.04894 | -0.006 | -10.775
-7.5 | -0.492 | 0.04582 | -0.006 | -10.733
-7 | -0.454 | 0.04299 | -0.006 | -10.569
-6.5 | -0.415 | 0.04028 | -0.007 | -10.303
-6 | -0.375 | 0.03727 | -0.007 | -10.055
-5.5 | -0.407 | 0.01066 | -0.012 | -38.151
-5 | -0.352 | 0.01086 | -0.012 | -32.402
-4.5 | -0.296 | 0.01102 | -0.013 | -26.863
-4 | -0.239 | 0.01053 | -0.013 | -22.666
-3.5 | -0.18 | 0.0104 | -0.013 | -17.338
-3 | -0.121 | 0.01095 | -0.013 | -11.086
-2.5 | -0.062 | 0.0108 | -0.013 | -5.733
-2 | -0.002 | 0.01085 | -0.014 | -0.175
-1.5 | 0.058 | 0.01087 | -0.014 | 5.378
-1 | 0.119 | 0.0109 | -0.014 | 10.921
-0.5 | 0.18 | 0.01102 | -0.014 | 16.303
0 | 0.24 | 0.01281 | -0.015 | 18.727
0.5 | 0.3 | 0.01277 | -0.015 | 23.498
1 | 0.36 | 0.00927 | -0.015 | 38.856
1.5 | 0.42 | 0.00937 | -0.015 | 44.87
2 | 0.48 | 0.0095 | -0.016 | 50.51
2.5 | 0.54 | 0.00967 | -0.016 | 55.818
3 | 0.599 | 0.00988 | -0.016 | 60.671
3.5 | 0.658 | 0.00953 | -0.016 | 69.109
4 | 0.717 | 0.00979 | -0.016 | 73.285
4.5 | 0.776 | 0.01023 | -0.017 | 75.824
5 | 0.834 | 0.00999 | -0.017 | 83.528
5.5 | 0.892 | 0.01016 | -0.017 | 87.822
6 | 0.949 | 0.01011 | -0.017 | 93.916
6.5 | 1.006 | 0.01014 | -0.018 | 99.2
7 | 1.062 | 0.01156 | -0.018 | 91.876
7.5 | 1.117 | 0.01189 | -0.018 | 93.942
8 | 1.172 | 0.01229 | -0.018 | 95.339
8.5 | 1.225 | 0.01275 | -0.019 | 96.028
9 | 1.276 | 0.01333 | -0.019 | 95.735
9.5 | 1.326 | 0.01394 | -0.019 | 95.103
10 | 1.372 | 0.01467 | -0.019 | 93.474
10.5 | 1.414 | 0.01551 | -0.019 | 91.166
11 | 1.451 | 0.01656 | -0.02 | 87.615
11.5 | 1.484 | 0.01786 | -0.02 | 83.096
12 | 1.511 | 0.01958 | -0.02 | 77.155
12.5 | 1.531 | 0.02199 | -0.02 | 69.634
13 | 1.544 | 0.02537 | -0.02 | 60.874
13.5 | 1.548 | 0.03031 | -0.02 | 51.071
14 | 1.541 | 0.0381 | -0.019 | 40.449
14.5 | 1.523 | 0.05062 | -0.019 | 30.085
15 | 1.514 | 0.06112 | -0.019 | 24.766
15.5 | 1.51 | 0.06931 | -0.018 | 21.786
16 | 1.506 | 0.07676 | -0.018 | 19.615
16.5 | 1.496 | 0.0845 | -0.018 | 17.707
17 | 1.485 | 0.09201 | -0.018 | 16.139
17.5 | 1.471 | 0.09963 | -0.018 | 14.761
18 | 1.454 | 0.10746 | -0.018 | 13.528
18.5 | 1.434 | 0.11539 | -0.018 | 12.431

## 42. Re 1M Mach 0.00 (2)
BIGFOIL.COM POLAR EXPORT
NACA33013
NACA33013 |  |  |  | Cl Max: | 1.6193 | at alpha= | 16.5 | deg
XFOIL ncrit=9 |  |  |  | L/D Max: | 100.779 | at alpha= | 8 | deg
Re: | 1000000 |  |  | Cd Min: | 0.1423 | at alpha= | -14 | deg
Mach: | 0 |  |  | Cl=0 at alpha= | -2.2845 | deg
|  |  |  | @ Cl=0.1, Cd= | 0.0090841
|  |  |  | @ Cl=0.4, Cd= | 0.0074708
|  |  |  | @ Cl=0.6, Cd= | 0.0085773
alpha (deg) | Cl | Cd | Cm | Cl/Cd
-14 | -0.4712 | 0.1423 | -0.0067 | -3.3113
-13.5 | -0.4609 | 0.13589 | -0.009 | -3.3917
-13 | -0.4514 | 0.12932 | -0.0113 | -3.4906
-12.5 | -0.466 | 0.1151 | -0.0189 | -4.0487
-12 | -0.4704 | 0.10578 | -0.0221 | -4.447
-11.5 | -0.4574 | 0.1013 | -0.023 | -4.5153
-11 | -0.4554 | 0.09393 | -0.0259 | -4.8483
-10.5 | -0.4665 | 0.08354 | -0.0315 | -5.5842
-10 | -0.5061 | 0.06828 | -0.0445 | -7.4121
-9.5 | -0.5696 | 0.0611 | -0.0398 | -9.3224
-9 | -0.7504 | 0.01825 | -0.0221 | -41.1178
-8.5 | -0.6859 | 0.01664 | -0.0245 | -41.22
-8 | -0.6209 | 0.01572 | -0.0267 | -39.4975
-7.5 | -0.5559 | 0.01456 | -0.0287 | -38.1799
-7 | -0.4892 | 0.01306 | -0.0312 | -37.4579
-6.5 | -0.4201 | 0.01225 | -0.034 | -34.2939
-6 | -0.3562 | 0.01145 | -0.0355 | -31.1092
-5.5 | -0.3046 | 0.01064 | -0.0343 | -28.6278
-5 | -0.2552 | 0.01033 | -0.0326 | -24.7047
-4.5 | -0.2081 | 0.01005 | -0.0304 | -20.7065
-4 | -0.1642 | 0.00962 | -0.0276 | -17.0686
-3.5 | -0.1163 | 0.0095 | -0.0256 | -12.2421
-3 | -0.0702 | 0.00926 | -0.0233 | -7.581
-2.5 | -0.0209 | 0.00922 | -0.0216 | -2.2668
-2 | 0.0276 | 0.0091 | -0.0198 | 3.033
-1.5 | 0.0766 | 0.00907 | -0.0182 | 8.4454
-1 | 0.1265 | 0.0091 | -0.0167 | 13.9011
-0.5 | 0.1765 | 0.00915 | -0.0153 | 19.2896
0 | 0.226 | 0.00919 | -0.0138 | 24.5919
0.5 | 0.2509 | 0.00747 | -0.0081 | 33.5877
1 | 0.2882 | 0.00715 | -0.0038 | 40.3077
1.5 | 0.3351 | 0.00718 | -0.0015 | 46.6713
2 | 0.3939 | 0.00744 | -0.0017 | 52.9435
2.5 | 0.4592 | 0.00777 | -0.0034 | 59.0991
3 | 0.5297 | 0.00819 | -0.0063 | 64.6764
3.5 | 0.6023 | 0.00859 | -0.0099 | 70.1164
4 | 0.6716 | 0.00887 | -0.0128 | 75.7159
4.5 | 0.7356 | 0.00926 | -0.0146 | 79.4384
5 | 0.807 | 0.00953 | -0.018 | 84.68
5.5 | 0.8746 | 0.00985 | -0.0207 | 88.7919
6 | 0.9405 | 0.01022 | -0.0231 | 92.0254
6.5 | 1.0099 | 0.01046 | -0.0263 | 96.5488
7 | 1.0721 | 0.01091 | -0.0281 | 98.2676
7.5 | 1.1126 | 0.01113 | -0.0251 | 99.9641
8 | 1.1519 | 0.01143 | -0.022 | 100.7787
8.5 | 1.1871 | 0.01195 | -0.0182 | 99.3389
9 | 1.2275 | 0.01222 | -0.0153 | 100.4501
9.5 | 1.2655 | 0.01262 | -0.012 | 100.2773
10 | 1.3011 | 0.01315 | -0.0084 | 98.943
10.5 | 1.34 | 0.01353 | -0.0055 | 99.0392
11 | 1.3729 | 0.01419 | -0.0016 | 96.7512
11.5 | 1.411 | 0.01461 | 0.0014 | 96.5777
12 | 1.4366 | 0.01533 | 0.0065 | 93.7117
12.5 | 1.4688 | 0.01589 | 0.0102 | 92.4355
13 | 1.4964 | 0.01678 | 0.0142 | 89.1776
13.5 | 1.5258 | 0.01769 | 0.0176 | 86.2521
14 | 1.5518 | 0.01887 | 0.0211 | 82.2364
14.5 | 1.5736 | 0.0204 | 0.0245 | 77.1373
15 | 1.5923 | 0.02227 | 0.0277 | 71.4998
15.5 | 1.6076 | 0.02458 | 0.0304 | 65.4028
16 | 1.6164 | 0.02765 | 0.0326 | 58.4593
16.5 | 1.6193 | 0.03162 | 0.034 | 51.2113
17 | 1.6131 | 0.03696 | 0.0343 | 43.6445
17.5 | 1.5958 | 0.04413 | 0.0331 | 36.1613
18 | 1.5708 | 0.05291 | 0.0305 | 29.6881
18.5 | 1.527 | 0.06484 | 0.026 | 23.5503
19 | 1.4691 | 0.0794 | 0.02 | 18.5025
19.5 | 1.4039 | 0.09561 | 0.013 | 14.6836
20 | 1.3399 | 0.11223 | 0.0053 | 11.9389

## 43. Re 1M Mach 0.10 (1)
BIGFOIL.COM POLAR EXPORT
NACA33013
NACA33013 |  |  |  | Cl Max: | 1.541 | at alpha= | 13.5 | deg
JavaFoil+Calcfoil stall+Eppler ext transition |  |  |  | L/D Max: | 100.682 | at alpha= | 6.5 | deg
Re: | 1000000 |  |  | Cd Min: | 0.00931 | at alpha= | 1 | deg
Mach: | 0.1 |  |  | Cl=0 at alpha= | -1.9836 | deg
|  |  |  | @ Cl=0.1, Cd= | 0.01093
|  |  |  | @ Cl=0.4, Cd= | 0.0093543
|  |  |  | @ Cl=0.6, Cd= | 0.0099423
alpha (deg) | Cl | Cd | Cm | Cl/Cd
-19 | -0.624 | 0.18031 | -0.004 | -3.46
-18.5 | -0.64 | 0.17097 | -0.004 | -3.741
-18 | -0.655 | 0.16377 | -0.004 | -3.997
-17.5 | -0.669 | 0.15398 | -0.004 | -4.342
-17 | -0.682 | 0.14695 | -0.004 | -4.638
-16.5 | -0.693 | 0.1377 | -0.004 | -5.034
-16 | -0.704 | 0.13113 | -0.004 | -5.366
-15.5 | -0.712 | 0.12352 | -0.004 | -5.767
-15 | -0.719 | 0.11687 | -0.004 | -6.152
-14.5 | -0.724 | 0.11028 | -0.004 | -6.561
-14 | -0.726 | 0.10368 | -0.004 | -7
-13.5 | -0.726 | 0.09759 | -0.004 | -7.435
-13 | -0.723 | 0.09234 | -0.004 | -7.826
-12.5 | -0.717 | 0.08639 | -0.005 | -8.3
-12 | -0.708 | 0.08162 | -0.005 | -8.679
-11.5 | -0.697 | 0.07657 | -0.005 | -9.097
-11 | -0.682 | 0.07199 | -0.005 | -9.469
-10.5 | -0.664 | 0.06779 | -0.005 | -9.79
-10 | -0.643 | 0.06345 | -0.005 | -10.128
-9.5 | -0.618 | 0.0596 | -0.005 | -10.376
-9 | -0.591 | 0.05597 | -0.005 | -10.563
-8.5 | -0.561 | 0.05242 | -0.006 | -10.696
-8 | -0.528 | 0.04921 | -0.006 | -10.722
-7.5 | -0.492 | 0.0461 | -0.006 | -10.682
-7 | -0.455 | 0.04326 | -0.006 | -10.52
-6.5 | -0.416 | 0.04055 | -0.007 | -10.256
-6 | -0.375 | 0.03769 | -0.007 | -9.961
-5.5 | -0.408 | 0.01041 | -0.012 | -39.204
-5 | -0.353 | 0.01022 | -0.012 | -34.566
-4.5 | -0.297 | 0.01072 | -0.013 | -27.712
-4 | -0.24 | 0.01053 | -0.013 | -22.753
-3.5 | -0.181 | 0.01041 | -0.013 | -17.412
-3 | -0.122 | 0.01097 | -0.013 | -11.126
-2.5 | -0.062 | 0.0109 | -0.014 | -5.708
-2 | -0.002 | 0.01094 | -0.014 | -0.174
-1.5 | 0.059 | 0.01087 | -0.014 | 5.403
-1 | 0.12 | 0.01096 | -0.014 | 10.91
-0.5 | 0.18 | 0.01116 | -0.014 | 16.179
0 | 0.241 | 0.01282 | -0.015 | 18.81
0.5 | 0.302 | 0.01285 | -0.015 | 23.464
1 | 0.362 | 0.00931 | -0.015 | 38.873
1.5 | 0.422 | 0.00938 | -0.015 | 45.046
2 | 0.482 | 0.00953 | -0.016 | 50.622
2.5 | 0.542 | 0.00972 | -0.016 | 55.814
3 | 0.602 | 0.00995 | -0.016 | 60.515
3.5 | 0.662 | 0.0096 | -0.016 | 68.888
4 | 0.721 | 0.00983 | -0.017 | 73.308
4.5 | 0.78 | 0.00977 | -0.017 | 79.819
5 | 0.838 | 0.0099 | -0.017 | 84.647
5.5 | 0.896 | 0.00969 | -0.017 | 92.496
6 | 0.954 | 0.01018 | -0.018 | 93.706
6.5 | 1.011 | 0.01004 | -0.018 | 100.682
7 | 1.067 | 0.01164 | -0.018 | 91.64
7.5 | 1.122 | 0.012 | -0.018 | 93.516
8 | 1.176 | 0.01239 | -0.018 | 94.957
8.5 | 1.23 | 0.01288 | -0.019 | 95.49
9 | 1.281 | 0.01346 | -0.019 | 95.153
9.5 | 1.33 | 0.0141 | -0.019 | 94.334
10 | 1.376 | 0.01487 | -0.019 | 92.554
10.5 | 1.418 | 0.01574 | -0.02 | 90.05
11 | 1.454 | 0.01686 | -0.02 | 86.267
11.5 | 1.486 | 0.01826 | -0.02 | 81.381
12 | 1.511 | 0.02012 | -0.02 | 75.107
12.5 | 1.53 | 0.02277 | -0.02 | 67.176
13 | 1.54 | 0.02651 | -0.02 | 58.104
13.5 | 1.541 | 0.03205 | -0.02 | 48.085
14 | 1.531 | 0.04065 | -0.019 | 37.666
14.5 | 1.513 | 0.0533 | -0.019 | 28.384
15 | 1.503 | 0.06364 | -0.019 | 23.625
15.5 | 1.498 | 0.072 | -0.018 | 20.801
16 | 1.491 | 0.07962 | -0.018 | 18.728
16.5 | 1.479 | 0.0874 | -0.018 | 16.925
17 | 1.465 | 0.09499 | -0.018 | 15.421
17.5 | 1.447 | 0.10282 | -0.018 | 14.077
18 | 1.427 | 0.11076 | -0.018 | 12.882
18.5 | 1.404 | 0.11897 | -0.018 | 11.798

## 44. Re 1M Mach 0.10 (2)
BIGFOIL.COM POLAR EXPORT
NACA33013
NACA33013 |  |  |  | Cl Max: | 1.6106 | at alpha= | 16 | deg
XFOIL ncrit=9 |  |  |  | L/D Max: | 100.303 | at alpha= | 8 | deg
Re: | 1000000 |  |  | Cd Min: | 0.11993 | at alpha= | 20 | deg
Mach: | 0.1 |  |  | Cl=0 at alpha= | -2.2838 | deg
|  |  |  | @ Cl=0.1, Cd= | 0.0091137
|  |  |  | @ Cl=0.4, Cd= | 0.007494
|  |  |  | @ Cl=0.6, Cd= | 0.0086019
alpha (deg) | Cl | Cd | Cm | Cl/Cd
-9 | -0.7488 | 0.01997 | -0.0237 | -37.4962
-8.5 | -0.6887 | 0.01712 | -0.0255 | -40.2278
-8 | -0.6233 | 0.01619 | -0.0276 | -38.4991
-7.5 | -0.5581 | 0.01487 | -0.0296 | -37.5319
-7 | -0.4911 | 0.01333 | -0.0319 | -36.8417
-6.5 | -0.4214 | 0.01241 | -0.0347 | -33.9565
-6 | -0.3568 | 0.01157 | -0.0362 | -30.8384
-5.5 | -0.3053 | 0.01075 | -0.0349 | -28.4
-5 | -0.256 | 0.01041 | -0.0331 | -24.5917
-4.5 | -0.2089 | 0.0101 | -0.0308 | -20.6832
-4 | -0.1648 | 0.00967 | -0.0279 | -17.0424
-3.5 | -0.1169 | 0.00955 | -0.0258 | -12.2408
-3 | -0.0705 | 0.00931 | -0.0235 | -7.5725
-2.5 | -0.0211 | 0.00926 | -0.0217 | -2.2786
-2 | 0.0277 | 0.00913 | -0.0199 | 3.034
-1.5 | 0.077 | 0.0091 | -0.0182 | 8.4615
-1 | 0.1272 | 0.00913 | -0.0168 | 13.9321
-0.5 | 0.1773 | 0.00919 | -0.0153 | 19.2927
0 | 0.2271 | 0.00924 | -0.0138 | 24.5779
0.5 | 0.2527 | 0.00755 | -0.0082 | 33.4702
1 | 0.2898 | 0.00718 | -0.0038 | 40.3621
1.5 | 0.3366 | 0.00722 | -0.0013 | 46.6205
2 | 0.3954 | 0.00747 | -0.0014 | 52.9317
2.5 | 0.4607 | 0.00781 | -0.0031 | 58.9885
3 | 0.532 | 0.00822 | -0.006 | 64.7202
3.5 | 0.605 | 0.00863 | -0.0097 | 70.1043
4 | 0.6751 | 0.00891 | -0.0125 | 75.7688
4.5 | 0.7392 | 0.00933 | -0.0143 | 79.2283
5 | 0.8114 | 0.00958 | -0.0178 | 84.6973
5.5 | 0.8794 | 0.00993 | -0.0204 | 88.5599
6 | 0.9461 | 0.01027 | -0.0228 | 92.1227
6.5 | 1.0159 | 0.01054 | -0.0259 | 96.3852
7 | 1.078 | 0.01098 | -0.0275 | 98.1785
7.5 | 1.1185 | 0.01121 | -0.0245 | 99.777
8 | 1.1575 | 0.01154 | -0.0212 | 100.3033
8.5 | 1.1934 | 0.01203 | -0.0173 | 99.202
9 | 1.2335 | 0.01233 | -0.0142 | 100.0406
9.5 | 1.2709 | 0.01277 | -0.0107 | 99.5223
10 | 1.3074 | 0.01327 | -0.0071 | 98.523
10.5 | 1.3457 | 0.01369 | -0.0039 | 98.298
11 | 1.3792 | 0.01433 | 0.0001 | 96.2456
11.5 | 1.4145 | 0.0148 | 0.0037 | 95.5743
12 | 1.4409 | 0.01551 | 0.0088 | 92.9014
12.5 | 1.4726 | 0.01617 | 0.0126 | 91.0699
13 | 1.5012 | 0.01708 | 0.0165 | 87.8923
13.5 | 1.5288 | 0.01816 | 0.0202 | 84.185
14 | 1.5551 | 0.0194 | 0.0236 | 80.1598
14.5 | 1.5767 | 0.02104 | 0.027 | 74.9382
15 | 1.5931 | 0.02318 | 0.0302 | 68.7274
15.5 | 1.6046 | 0.02593 | 0.0328 | 61.882
16 | 1.6106 | 0.02948 | 0.0347 | 54.6336
16.5 | 1.6105 | 0.03403 | 0.0356 | 47.3259
17 | 1.6006 | 0.04011 | 0.0352 | 39.9053
17.5 | 1.5761 | 0.04851 | 0.0331 | 32.4902
18 | 1.5426 | 0.05877 | 0.0295 | 26.2481
18.5 | 1.4896 | 0.07228 | 0.0241 | 20.6087
19 | 1.4203 | 0.08875 | 0.017 | 16.0034
19.5 | 1.3575 | 0.10483 | 0.0097 | 12.9495
20 | 1.3044 | 0.11993 | 0.0025 | 10.8763

## 45. Re 1M Mach 0.25 (1)
BIGFOIL.COM POLAR EXPORT
NACA33013
NACA33013 |  |  |  | Cl Max: | 1.508 | at alpha= | 12.5 | deg
JavaFoil+Calcfoil stall+Eppler ext transition |  |  |  | L/D Max: | 98.653 | at alpha= | 6 | deg
Re: | 1000000 |  |  | Cd Min: | 0.00942 | at alpha= | 2.5 | deg
Mach: | 0.25 |  |  | Cl=0 at alpha= | -1.9839 | deg
|  |  |  | @ Cl=0.1, Cd= | 0.011222
|  |  |  | @ Cl=0.4, Cd= | 0.0096016
|  |  |  | @ Cl=0.6, Cd= | 0.0095539
alpha (deg) | Cl | Cd | Cm | Cl/Cd
-16.5 | -0.386 | 0.16529 | -0.004 | -2.335
-16 | -0.428 | 0.15542 | -0.004 | -2.756
-15.5 | -0.467 | 0.14431 | -0.004 | -3.237
-15 | -0.502 | 0.13597 | -0.004 | -3.695
-14.5 | -0.534 | 0.1274 | -0.004 | -4.192
-14 | -0.562 | 0.11847 | -0.004 | -4.744
-13.5 | -0.585 | 0.13765 | -0.004 | -4.25
-13 | -0.605 | 0.10159 | -0.004 | -5.955
-12.5 | -0.619 | 0.09516 | -0.004 | -6.51
-12 | -0.629 | 0.08773 | -0.005 | -7.172
-11.5 | -0.634 | 0.08191 | -0.005 | -7.736
-11 | -0.633 | 0.07637 | -0.005 | -8.289
-10.5 | -0.627 | 0.07113 | -0.005 | -8.821
-10 | -0.617 | 0.06661 | -0.005 | -9.256
-9.5 | -0.601 | 0.06199 | -0.005 | -9.698
-9 | -0.581 | 0.05802 | -0.005 | -10.008
-8.5 | -0.555 | 0.05423 | -0.006 | -10.241
-8 | -0.526 | 0.05071 | -0.006 | -10.378
-7.5 | -0.494 | 0.04743 | -0.006 | -10.416
-7 | -0.459 | 0.04441 | -0.006 | -10.329
-6.5 | -0.421 | 0.04164 | -0.007 | -10.104
-6 | -0.38 | 0.03905 | -0.007 | -9.741
-5.5 | -0.339 | 0.03634 | -0.007 | -9.316
-5 | -0.361 | 0.01046 | -0.013 | -34.511
-4.5 | -0.304 | 0.0103 | -0.013 | -29.531
-4 | -0.245 | 0.01077 | -0.013 | -22.796
-3.5 | -0.186 | 0.01065 | -0.013 | -17.449
-3 | -0.125 | 0.01051 | -0.014 | -11.911
-2.5 | -0.064 | 0.01114 | -0.014 | -5.73
-2 | -0.002 | 0.01112 | -0.014 | -0.176
-1.5 | 0.06 | 0.01119 | -0.014 | 5.391
-1 | 0.123 | 0.01124 | -0.015 | 10.933
-0.5 | 0.185 | 0.01136 | -0.015 | 16.326
0 | 0.248 | 0.01187 | -0.015 | 20.856
0.5 | 0.31 | 0.01246 | -0.015 | 24.861
1 | 0.372 | 0.00957 | -0.016 | 38.869
1.5 | 0.434 | 0.00964 | -0.016 | 45.008
2 | 0.495 | 0.0098 | -0.016 | 50.542
2.5 | 0.557 | 0.00942 | -0.016 | 59.084
3 | 0.618 | 0.00961 | -0.017 | 64.32
3.5 | 0.679 | 0.00986 | -0.017 | 68.843
4 | 0.74 | 0.00958 | -0.017 | 77.183
4.5 | 0.8 | 0.00988 | -0.017 | 80.951
5 | 0.86 | 0.00969 | -0.018 | 88.701
5.5 | 0.919 | 0.01004 | -0.018 | 91.482
6 | 0.977 | 0.00991 | -0.018 | 98.653
6.5 | 1.035 | 0.01148 | -0.018 | 90.204
7 | 1.092 | 0.01208 | -0.018 | 90.402
7.5 | 1.148 | 0.01254 | -0.019 | 91.528
8 | 1.203 | 0.01304 | -0.019 | 92.262
8.5 | 1.256 | 0.01359 | -0.019 | 92.365
9 | 1.307 | 0.01426 | -0.019 | 91.648
9.5 | 1.354 | 0.01511 | -0.02 | 89.617
10 | 1.397 | 0.01608 | -0.02 | 86.887
10.5 | 1.434 | 0.01732 | -0.02 | 82.836
11 | 1.465 | 0.0189 | -0.02 | 77.53
11.5 | 1.489 | 0.02113 | -0.02 | 70.457
12 | 1.503 | 0.02424 | -0.02 | 61.981
12.5 | 1.508 | 0.02873 | -0.02 | 52.495
13 | 1.503 | 0.03528 | -0.02 | 42.619
13.5 | 1.486 | 0.04527 | -0.019 | 32.822
14 | 1.459 | 0.0598 | -0.019 | 24.39
14.5 | 1.442 | 0.07036 | -0.018 | 20.494
15 | 1.426 | 0.07921 | -0.018 | 17.998
15.5 | 1.405 | 0.08787 | -0.018 | 15.991
16 | 1.38 | 0.09635 | -0.018 | 14.319
16.5 | 1.345 | 0.10512 | -0.018 | 12.792
17 | 1.304 | 0.11414 | -0.018 | 11.423
17.5 | 1.257 | 0.12349 | -0.018 | 10.179

## 46. Re 1M Mach 0.25 (2)
BIGFOIL.COM POLAR EXPORT
NACA33013
NACA33013 |  |  |  | Cl Max: | 1.5823 | at alpha= | 15 | deg
XFOIL ncrit=9 |  |  |  | L/D Max: | 98.0034 | at alpha= | 7.5 | deg
Re: | 1000000 |  |  | Cd Min: | 0.22705 | at alpha= | -20 | deg
Mach: | 0.25 |  |  | Cl=0 at alpha= | -2.2846 | deg
|  |  |  | @ Cl=0.1, Cd= | 0.009338
|  |  |  | @ Cl=0.4, Cd= | 0.0075877
|  |  |  | @ Cl=0.6, Cd= | 0.0086786
alpha (deg) | Cl | Cd | Cm | Cl/Cd
-20 | -0.6337 | 0.22705 | 0.0304 | -2.791
-19.5 | -0.6155 | 0.22114 | 0.0279 | -2.7833
-19 | -0.5975 | 0.21582 | 0.0251 | -2.7685
-18.5 | -0.58 | 0.21014 | 0.022 | -2.7601
-18 | -0.5634 | 0.20367 | 0.0186 | -2.7662
-17.5 | -0.5536 | 0.19432 | 0.0129 | -2.8489
-17 | -0.5369 | 0.18773 | 0.0107 | -2.86
-16.5 | -0.5201 | 0.18197 | 0.0084 | -2.8582
-16 | -0.5041 | 0.17618 | 0.0059 | -2.8613
-15.5 | -0.4895 | 0.1697 | 0.0031 | -2.8845
-15 | -0.4828 | 0.16049 | -0.0018 | -3.0083
-14.5 | -0.4747 | 0.15226 | -0.0046 | -3.1177
-14 | -0.4597 | 0.14646 | -0.0062 | -3.1387
-13.5 | -0.4478 | 0.14007 | -0.0084 | -3.197
-13 | -0.4368 | 0.13361 | -0.0107 | -3.2692
-12.5 | -0.4437 | 0.12161 | -0.0172 | -3.6485
-12 | -0.4444 | 0.1122 | -0.0207 | -3.9608
-11.5 | -0.4295 | 0.10781 | -0.0209 | -3.9839
-11 | -0.4232 | 0.10107 | -0.0231 | -4.1872
-10.5 | -0.4235 | 0.09292 | -0.0264 | -4.5577
-10 | -0.4493 | 0.07617 | -0.039 | -5.8986
-9.5 | -0.5474 | 0.05784 | -0.0475 | -9.464
-9 | -0.5831 | 0.05515 | -0.038 | -10.573
-8.5 | -0.5831 | 0.04851 | -0.0368 | -12.0202
-8 | -0.6281 | 0.02036 | -0.0336 | -30.8497
-7.5 | -0.5647 | 0.01841 | -0.0349 | -30.6735
-7 | -0.4996 | 0.01574 | -0.0364 | -31.7408
-6.5 | -0.4318 | 0.0135 | -0.0381 | -31.9852
-6 | -0.3626 | 0.01244 | -0.0399 | -29.1479
-5.5 | -0.3078 | 0.01161 | -0.0385 | -26.5116
-5 | -0.2604 | 0.01086 | -0.0357 | -23.9779
-4.5 | -0.2128 | 0.0105 | -0.0329 | -20.2667
-4 | -0.1673 | 0.01004 | -0.0298 | -16.6633
-3.5 | -0.1194 | 0.0098 | -0.0272 | -12.1837
-3 | -0.0714 | 0.00958 | -0.0246 | -7.453
-2 | 0.0284 | 0.00932 | -0.0205 | 3.0472
-1.5 | 0.0794 | 0.00933 | -0.0187 | 8.5102
-1 | 0.1308 | 0.00935 | -0.017 | 13.9893
-0.5 | 0.1822 | 0.0094 | -0.0153 | 19.383
0 | 0.2331 | 0.00947 | -0.0136 | 24.6146
0.5 | 0.263 | 0.00797 | -0.0084 | 32.9987
1 | 0.299 | 0.00744 | -0.0035 | 40.1882
1.5 | 0.3452 | 0.0074 | -0.0004 | 46.6486
2 | 0.4036 | 0.0076 | 0.0001 | 53.1053
2.5 | 0.4702 | 0.00797 | -0.0013 | 58.9962
3 | 0.5441 | 0.00841 | -0.0043 | 64.6968
3.5 | 0.6211 | 0.00878 | -0.0081 | 70.7403
4 | 0.6936 | 0.00917 | -0.011 | 75.6379
4.5 | 0.7607 | 0.00954 | -0.0127 | 79.7379
5 | 0.8355 | 0.00987 | -0.016 | 84.6505
5.5 | 0.9056 | 0.01031 | -0.0185 | 87.8371
6 | 0.9766 | 0.01061 | -0.021 | 92.0452
6.5 | 1.048 | 0.01109 | -0.0237 | 94.4995
7 | 1.1092 | 0.01137 | -0.0241 | 97.555
7.5 | 1.1486 | 0.01172 | -0.0202 | 98.0034
8 | 1.1847 | 0.01223 | -0.0156 | 96.8684
8.5 | 1.2249 | 0.01257 | -0.0117 | 97.4463
9 | 1.2627 | 0.01304 | -0.0074 | 96.8328
9.5 | 1.2985 | 0.0136 | -0.0028 | 95.4779
10 | 1.337 | 0.01407 | 0.0013 | 95.0249
10.5 | 1.3648 | 0.01481 | 0.0072 | 92.154
11 | 1.3989 | 0.0153 | 0.012 | 91.4314
11.5 | 1.4271 | 0.01618 | 0.0173 | 88.2015
12 | 1.4627 | 0.01693 | 0.0212 | 86.3969
12.5 | 1.4914 | 0.01811 | 0.0255 | 82.3523
13 | 1.52 | 0.01944 | 0.0294 | 78.1893
13.5 | 1.5459 | 0.02107 | 0.033 | 73.3697
14 | 1.5651 | 0.02333 | 0.0365 | 67.0853
14.5 | 1.5774 | 0.02636 | 0.0393 | 59.8407
15 | 1.5823 | 0.03041 | 0.0411 | 52.0322
15.5 | 1.5798 | 0.03567 | 0.0416 | 44.2893
16 | 1.5638 | 0.04289 | 0.0405 | 36.4607
16.5 | 1.5307 | 0.05273 | 0.0373 | 29.029
17 | 1.4857 | 0.06462 | 0.0326 | 22.9913
17.5 | 1.4199 | 0.07969 | 0.026 | 17.8178
18 | 1.3542 | 0.0953 | 0.0189 | 14.2099
18.5 | 1.2948 | 0.11062 | 0.0114 | 11.7049
19 | 1.253 | 0.12394 | 0.0047 | 10.1097
19.5 | 1.2146 | 0.13717 | -0.0024 | 8.8547
20 | 1.1911 | 0.14847 | -0.0087 | 8.0225

## 47. Re 1M Mach 0.50 (1)
BIGFOIL.COM POLAR EXPORT
NACA33013
NACA33013 |  |  |  | Cl Max: | 1.369 | at alpha= | 9.5 | deg
JavaFoil+Calcfoil stall+Eppler ext transition |  |  |  | L/D Max: | 82.231 | at alpha= | 6 | deg
Re: | 1000000 |  |  | Cd Min: | 0.00944 | at alpha= | 2.5 | deg
Mach: | 0.5 |  |  | Cl=0 at alpha= | -1.9855 | deg
|  |  |  | @ Cl=0.1, Cd= | 0.011583
|  |  |  | @ Cl=0.4, Cd= | 0.01223
|  |  |  | @ Cl=0.6, Cd= | 0.0095238
alpha (deg) | Cl | Cd | Cm | Cl/Cd
-20 | -0.963 | 0.19756 | -0.005 | -4.876
-19.5 | -0.938 | 0.19381 | -0.005 | -4.838
-19 | -0.912 | 0.19009 | -0.005 | -4.798
-18.5 | -0.886 | 0.18541 | -0.005 | -4.78
-18 | -0.859 | 0.18124 | -0.005 | -4.741
-17.5 | -0.833 | 0.1767 | -0.005 | -4.717
-17 | -0.808 | 0.16879 | -0.005 | -4.784
-16.5 | -0.781 | 0.16181 | -0.005 | -4.824
-16 | -0.755 | 0.15768 | -0.005 | -4.785
-15.5 | -0.728 | 0.15331 | -0.005 | -4.751
-15 | -0.702 | 0.14556 | -0.005 | -4.824
-14.5 | -0.675 | 0.14164 | -0.005 | -4.766
-14 | -0.649 | 0.13757 | -0.005 | -4.716
-13.5 | -0.622 | 0.13435 | -0.006 | -4.632
-13 | -0.595 | 0.12681 | -0.005 | -4.694
-12.5 | -0.569 | 0.12565 | -0.006 | -4.527
-12 | -0.542 | 0.12271 | -0.006 | -4.419
-11.5 | -0.515 | 0.11696 | -0.006 | -4.404
-11 | -0.488 | 0.10874 | -0.006 | -4.492
-10.5 | -0.462 | 0.10581 | -0.006 | -4.364
-10 | -0.435 | 0.102 | -0.006 | -4.261
-9.5 | -0.408 | 0.06851 | -0.006 | -5.954
-9 | -0.381 | 0.07437 | -0.006 | -5.119
-8.5 | -0.354 | 0.06363 | -0.006 | -5.56
-8 | -0.327 | 0.06709 | -0.006 | -4.87
-7.5 | -0.3 | 0.05729 | -0.006 | -5.232
-7 | -0.273 | 0.05528 | -0.006 | -4.931
-6.5 | -0.363 | 0.0508 | -0.006 | -7.155
-6 | -0.371 | 0.04514 | -0.006 | -8.217
-5.5 | -0.347 | 0.04128 | -0.007 | -8.402
-5 | -0.31 | 0.03835 | -0.007 | -8.083
-4.5 | -0.266 | 0.03585 | -0.008 | -7.425
-4 | -0.218 | 0.03349 | -0.008 | -6.505
-3.5 | -0.205 | 0.01101 | -0.015 | -18.574
-3 | -0.139 | 0.01092 | -0.015 | -12.687
-2.5 | -0.071 | 0.01154 | -0.016 | -6.14
-2 | -0.002 | 0.01099 | -0.016 | -0.198
-1.5 | 0.067 | 0.01106 | -0.016 | 6.081
-1 | 0.137 | 0.01217 | -0.016 | 11.26
-0.5 | 0.207 | 0.01222 | -0.017 | 16.934
0 | 0.276 | 0.0122 | -0.017 | 22.64
0.5 | 0.345 | 0.01223 | -0.017 | 28.233
1 | 0.414 | 0.01223 | -0.017 | 33.88
1.5 | 0.483 | 0.00953 | -0.018 | 50.691
2 | 0.551 | 0.00974 | -0.018 | 56.635
2.5 | 0.619 | 0.00944 | -0.018 | 65.628
3 | 0.687 | 0.00972 | -0.018 | 70.681
3.5 | 0.754 | 0.00952 | -0.019 | 79.145
4 | 0.82 | 0.01094 | -0.019 | 74.932
4.5 | 0.885 | 0.01137 | -0.019 | 77.875
5 | 0.949 | 0.01185 | -0.019 | 80.132
5.5 | 1.012 | 0.01241 | -0.02 | 81.549
6 | 1.074 | 0.01306 | -0.02 | 82.231
6.5 | 1.133 | 0.01381 | -0.02 | 82.017
7 | 1.189 | 0.01471 | -0.02 | 80.834
7.5 | 1.241 | 0.01582 | -0.021 | 78.465
8 | 1.288 | 0.01727 | -0.021 | 74.59
8.5 | 1.327 | 0.01923 | -0.021 | 69.019
9 | 1.356 | 0.02235 | -0.021 | 60.662
9.5 | 1.369 | 0.02693 | -0.021 | 50.839
10 | 1.363 | 0.03407 | -0.02 | 39.995
10.5 | 1.333 | 0.04437 | -0.019 | 30.038
11 | 1.27 | 0.0583 | -0.019 | 21.779
11.5 | 1.12 | 0.08567 | -0.017 | 13.076
12 | 0.765 | 0.11029 | -0.01 | 6.939
12.5 | 0.794 | 0.12265 | -0.011 | 6.473
13 | 0.823 | 0.13385 | -0.012 | 6.15
13.5 | 0.853 | 0.14359 | -0.013 | 5.94
14 | 0.882 | 0.1483 | -0.014 | 5.946
14.5 | 0.911 | 0.15722 | -0.014 | 5.794

## 48. Re 1M Mach 0.50 (2)
BIGFOIL.COM POLAR EXPORT
NACA33013
NACA33013 |  |  |  | Cl Max: | 1.4347 | at alpha= | 11.5 | deg
XFOIL ncrit=9 |  |  |  | L/D Max: | 86.7031 | at alpha= | 6 | deg
Re: | 1000000 |  |  | Cd Min: | 0.24808 | at alpha= | -20 | deg
Mach: | 0.5 |  |  | Cl=0 at alpha= | -2.3321 | deg
|  |  |  | @ Cl=0.1, Cd= | 0.01021
|  |  |  | @ Cl=0.4, Cd= | 0.0082553
|  |  |  | @ Cl=0.6, Cd= | 0.0092265
alpha (deg) | Cl | Cd | Cm | Cl/Cd
-20 | -0.6741 | 0.24808 | 0.0377 | -2.7173
-19.5 | -0.6521 | 0.24093 | 0.0343 | -2.7066
-19 | -0.6305 | 0.23415 | 0.0307 | -2.6927
-18.5 | -0.6089 | 0.22712 | 0.0268 | -2.681
-18 | -0.588 | 0.21917 | 0.0225 | -2.6828
-17.5 | -0.5702 | 0.21051 | 0.0172 | -2.7087
-17 | -0.5493 | 0.20323 | 0.0144 | -2.7028
-16.5 | -0.5284 | 0.19652 | 0.0113 | -2.6888
-16 | -0.5082 | 0.18963 | 0.0081 | -2.68
-15.5 | -0.4891 | 0.18225 | 0.0047 | -2.6837
-15 | -0.4752 | 0.17332 | -0.0004 | -2.7417
-14.5 | -0.4573 | 0.16587 | -0.0027 | -2.757
-14 | -0.4388 | 0.15925 | -0.005 | -2.7554
-13.5 | -0.4221 | 0.15231 | -0.0077 | -2.7713
-13 | -0.4075 | 0.1448 | -0.0107 | -2.8142
-12 | -0.3905 | 0.12781 | -0.018 | -3.0553
-11.5 | -0.3726 | 0.12227 | -0.0186 | -3.0474
-11 | -0.3615 | 0.11532 | -0.0208 | -3.1348
-10.5 | -0.3533 | 0.1078 | -0.0233 | -3.2774
-10 | -0.3593 | 0.09698 | -0.0297 | -3.7049
-9.5 | -0.3554 | 0.08981 | -0.0309 | -3.9572
-9 | -0.3521 | 0.08292 | -0.0324 | -4.2463
-8.5 | -0.3502 | 0.07652 | -0.0338 | -4.5766
-8 | -0.3782 | 0.06336 | -0.0426 | -5.9691
-7.5 | -0.3816 | 0.05347 | -0.0535 | -7.1367
-7 | -0.3822 | 0.04359 | -0.0602 | -8.7681
-6.5 | -0.3465 | 0.03396 | -0.0666 | -10.2032
-6 | -0.3226 | 0.02794 | -0.0628 | -11.5462
-5.5 | -0.3101 | 0.02121 | -0.0542 | -14.6205
-5 | -0.2736 | 0.01848 | -0.048 | -14.8052
-4.5 | -0.2272 | 0.01443 | -0.0432 | -15.745
-4 | -0.1737 | 0.01267 | -0.0394 | -13.7096
-3.5 | -0.1214 | 0.0116 | -0.0353 | -10.4655
-3 | -0.0706 | 0.01095 | -0.031 | -6.4475
-2.5 | -0.0175 | 0.0106 | -0.0273 | -1.6509
-2 | 0.0346 | 0.0103 | -0.0235 | 3.3592
-1.5 | 0.0886 | 0.0102 | -0.0202 | 8.6863
-1 | 0.1452 | 0.01025 | -0.0175 | 14.1659
-0.5 | 0.2019 | 0.01025 | -0.0149 | 19.6976
0 | 0.2594 | 0.0103 | -0.0125 | 25.1845
0.5 | 0.3175 | 0.01033 | -0.0101 | 30.7357
1 | 0.3451 | 0.00861 | -0.0027 | 40.0813
1.5 | 0.3859 | 0.00824 | 0.0034 | 46.8325
2 | 0.4412 | 0.0083 | 0.0068 | 53.1566
2.5 | 0.514 | 0.00866 | 0.0066 | 59.3533
3 | 0.6066 | 0.00927 | 0.0023 | 65.4369
3.5 | 0.6884 | 0.00978 | 0.0003 | 70.3885
4 | 0.7742 | 0.01033 | -0.0025 | 74.9468
4.5 | 0.8534 | 0.01093 | -0.0038 | 78.0787
5 | 0.9406 | 0.01147 | -0.0064 | 82.0052
5.5 | 1.0213 | 0.01221 | -0.0077 | 83.6446
6 | 1.1098 | 0.0128 | -0.01 | 86.7031
6.5 | 1.1623 | 0.01357 | -0.0058 | 85.6522
7 | 1.1954 | 0.0141 | 0.0023 | 84.7801
7.5 | 1.2184 | 0.01465 | 0.0122 | 83.1672
8 | 1.2407 | 0.0155 | 0.0216 | 80.0452
8.5 | 1.2742 | 0.0165 | 0.029 | 77.2242
9 | 1.3095 | 0.01773 | 0.0355 | 73.8579
9.5 | 1.3385 | 0.01951 | 0.0418 | 68.6058
10 | 1.3722 | 0.0215 | 0.0469 | 63.8233
10.5 | 1.3986 | 0.02423 | 0.0512 | 57.7218
11 | 1.4184 | 0.02788 | 0.0544 | 50.8752
11.5 | 1.4347 | 0.03233 | 0.0561 | 44.3767
12 | 1.4329 | 0.03865 | 0.0561 | 37.0737
12.5 | 1.4221 | 0.04617 | 0.0546 | 30.8014
13 | 1.3869 | 0.05608 | 0.051 | 24.7307
13.5 | 1.3418 | 0.06716 | 0.0462 | 19.9792
14 | 1.2877 | 0.07948 | 0.0401 | 16.2016
14.5 | 1.2316 | 0.09253 | 0.033 | 13.3103
15 | 1.1889 | 0.10477 | 0.0264 | 11.3477
15.5 | 1.1487 | 0.11721 | 0.0193 | 9.8004
16 | 1.1288 | 0.12769 | 0.0136 | 8.8402
16.5 | 1.1007 | 0.13971 | 0.0064 | 7.8785

## 49. Re 2M Mach 0.00 (1)
BIGFOIL.COM POLAR EXPORT
NACA33013
NACA33013 |  |  |  | Cl Max: | 1.576 | at alpha= | 13.5 | deg
JavaFoil+Calcfoil stall+Eppler ext transition |  |  |  | L/D Max: | 120.014 | at alpha= | 7.5 | deg
Re: | 2000000 |  |  | Cd Min: | 0.00888 | at alpha= | 1 | deg
Mach: | 0 |  |  | Cl=0 at alpha= | -1.9833 | deg
|  |  |  | @ Cl=0.1, Cd= | 0.010528
|  |  |  | @ Cl=0.4, Cd= | 0.0089333
|  |  |  | @ Cl=0.6, Cd= | 0.008892
alpha (deg) | Cl | Cd | Cm | Cl/Cd
-19.5 | -0.66 | 0.17079 | -0.004 | -3.864
-19 | -0.673 | 0.16226 | -0.004 | -4.15
-18.5 | -0.686 | 0.15534 | -0.004 | -4.418
-18 | -0.698 | 0.1473 | -0.004 | -4.741
-17.5 | -0.709 | 0.14036 | -0.004 | -5.055
-17 | -0.719 | 0.13303 | -0.004 | -5.408
-16.5 | -0.728 | 0.12655 | -0.004 | -5.755
-16 | -0.736 | 0.11978 | -0.004 | -6.141
-15.5 | -0.741 | 0.11373 | -0.004 | -6.517
-15 | -0.745 | 0.10758 | -0.004 | -6.925
-14.5 | -0.747 | 0.10144 | -0.005 | -7.362
-14 | -0.746 | 0.09607 | -0.005 | -7.77
-13.5 | -0.744 | 0.09058 | -0.005 | -8.21
-13 | -0.738 | 0.08555 | -0.005 | -8.631
-12.5 | -0.73 | 0.08062 | -0.005 | -9.059
-12 | -0.72 | 0.07591 | -0.005 | -9.482
-11.5 | -0.706 | 0.07141 | -0.005 | -9.888
-11 | -0.69 | 0.06707 | -0.005 | -10.282
-10.5 | -0.67 | 0.06319 | -0.006 | -10.609
-10 | -0.648 | 0.05928 | -0.006 | -10.934
-9.5 | -0.623 | 0.05556 | -0.006 | -11.217
-9 | -0.595 | 0.05201 | -0.006 | -11.449
-8.5 | -0.565 | 0.04855 | -0.006 | -11.629
-8 | -0.532 | 0.04495 | -0.007 | -11.837
-7.5 | -0.607 | 0.00989 | -0.011 | -61.362
-7 | -0.56 | 0.01028 | -0.012 | -54.478
-6.5 | -0.511 | 0.01008 | -0.012 | -50.717
-6 | -0.46 | 0.01057 | -0.012 | -43.51
-5.5 | -0.407 | 0.01034 | -0.012 | -39.333
-5 | -0.352 | 0.01017 | -0.012 | -34.605
-4.5 | -0.296 | 0.01005 | -0.013 | -29.461
-4 | -0.239 | 0.01059 | -0.013 | -22.536
-3.5 | -0.18 | 0.01051 | -0.013 | -17.164
-3 | -0.121 | 0.01043 | -0.013 | -11.645
-2.5 | -0.062 | 0.01038 | -0.013 | -5.964
-2 | -0.002 | 0.01041 | -0.014 | -0.182
-1.5 | 0.058 | 0.01006 | -0.014 | 5.812
-1 | 0.119 | 0.01074 | -0.014 | 11.077
-0.5 | 0.18 | 0.01134 | -0.014 | 15.841
0 | 0.24 | 0.01128 | -0.015 | 21.278
0.5 | 0.3 | 0.01125 | -0.015 | 26.683
1 | 0.36 | 0.00888 | -0.015 | 40.583
1.5 | 0.42 | 0.00896 | -0.015 | 46.885
2 | 0.48 | 0.00927 | -0.016 | 51.788
2.5 | 0.54 | 0.00934 | -0.016 | 57.786
3 | 0.599 | 0.00889 | -0.016 | 67.444
3.5 | 0.659 | 0.00901 | -0.016 | 73.084
4 | 0.718 | 0.00919 | -0.016 | 78.105
4.5 | 0.776 | 0.00943 | -0.017 | 82.361
5 | 0.835 | 0.00929 | -0.017 | 89.808
5.5 | 0.893 | 0.00955 | -0.017 | 93.493
6 | 0.95 | 0.00952 | -0.017 | 99.846
6.5 | 1.007 | 0.00973 | -0.018 | 103.486
7 | 1.064 | 0.00951 | -0.018 | 111.817
7.5 | 1.119 | 0.00933 | -0.018 | 120.014
8 | 1.174 | 0.01059 | -0.018 | 110.818
8.5 | 1.228 | 0.011 | -0.019 | 111.633
9 | 1.28 | 0.01147 | -0.019 | 111.652
9.5 | 1.331 | 0.01197 | -0.019 | 111.181
10 | 1.378 | 0.01255 | -0.019 | 109.843
10.5 | 1.422 | 0.01325 | -0.02 | 107.322
11 | 1.462 | 0.01403 | -0.02 | 104.175
11.5 | 1.498 | 0.01501 | -0.02 | 99.808
12 | 1.528 | 0.01624 | -0.02 | 94.075
12.5 | 1.552 | 0.01787 | -0.02 | 86.848
13 | 1.569 | 0.02019 | -0.02 | 77.727
13.5 | 1.576 | 0.02368 | -0.02 | 66.554
14 | 1.574 | 0.02899 | -0.02 | 54.278
14.5 | 1.553 | 0.03959 | -0.02 | 39.233
15 | 1.54 | 0.04973 | -0.019 | 30.967
15.5 | 1.533 | 0.0577 | -0.019 | 26.572
16 | 1.527 | 0.06492 | -0.019 | 23.514
16.5 | 1.515 | 0.07253 | -0.019 | 20.89
17 | 1.502 | 0.07988 | -0.019 | 18.802
17.5 | 1.486 | 0.08733 | -0.019 | 17.016
18 | 1.468 | 0.09495 | -0.019 | 15.458
18.5 | 1.447 | 0.10266 | -0.019 | 14.096

## 50. Re 2M Mach 0.00 (2)
BIGFOIL.COM POLAR EXPORT
NACA33013
NACA33013 |  |  |  | Cl Max: | 1.68 | at alpha= | 17 | deg
XFOIL ncrit=9 |  |  |  | L/D Max: | 126.093 | at alpha= | 9 | deg
Re: | 2000000 |  |  | Cd Min: | 0.09334 | at alpha= | 20 | deg
Mach: | 0 |  |  | Cl=0 at alpha= | -2.1754 | deg
|  |  |  | @ Cl=0.1, Cd= | 0.0081708
|  |  |  | @ Cl=0.4, Cd= | 0.0064331
|  |  |  | @ Cl=0.6, Cd= | 0.0069784
alpha (deg) | Cl | Cd | Cm | Cl/Cd
-18 | -1.1914 | 0.05424 | -0.0608 | -21.9653
-17.5 | -1.2353 | 0.04308 | -0.0658 | -28.6746
-17 | -1.2368 | 0.03817 | -0.0662 | -32.4024
-16.5 | -1.24 | 0.03375 | -0.0648 | -36.7407
-16 | -1.2438 | 0.02984 | -0.0615 | -41.6823
-15.5 | -1.2272 | 0.02784 | -0.0581 | -44.0805
-15 | -1.2182 | 0.02551 | -0.0531 | -47.7538
-14.5 | -1.2043 | 0.02384 | -0.0474 | -50.5159
-14 | -1.1905 | 0.02255 | -0.0408 | -52.7938
-13.5 | -1.1655 | 0.0214 | -0.0358 | -54.4626
-13 | -1.1409 | 0.02026 | -0.0306 | -56.3129
-12.5 | -1.1211 | 0.01874 | -0.0246 | -59.8239
-12 | -1.095 | 0.01714 | -0.0197 | -63.8856
-11.5 | -1.0343 | 0.01617 | -0.0213 | -63.9641
-11 | -0.9718 | 0.01531 | -0.0232 | -63.4749
-10.5 | -0.9097 | 0.01443 | -0.0249 | -63.0423
-10 | -0.8509 | 0.01358 | -0.0257 | -62.6583
-9.5 | -0.7866 | 0.01295 | -0.0277 | -60.7413
-9 | -0.7239 | 0.01169 | -0.0295 | -61.9247
-8.5 | -0.6663 | 0.01103 | -0.0299 | -60.408
-8 | -0.5957 | 0.01045 | -0.0331 | -57.0048
-7.5 | -0.5296 | 0.00995 | -0.0352 | -53.2261
-7 | -0.4737 | 0.00929 | -0.0351 | -50.9903
-6.5 | -0.4257 | 0.00904 | -0.0331 | -47.0907
-6 | -0.3792 | 0.00884 | -0.0308 | -42.8959
-5.5 | -0.3306 | 0.00869 | -0.0289 | -38.0437
-5 | -0.2845 | 0.00841 | -0.0266 | -33.8288
-4.5 | -0.2349 | 0.00833 | -0.025 | -28.1993
-4 | -0.1857 | 0.00819 | -0.0233 | -22.674
-3.5 | -0.1353 | 0.00813 | -0.0219 | -16.6421
-3 | -0.0843 | 0.00807 | -0.0206 | -10.4461
-2.5 | -0.0333 | 0.00808 | -0.0193 | -4.1213
-2 | 0.018 | 0.00808 | -0.0181 | 2.2277
-1.5 | 0.0698 | 0.00813 | -0.017 | 8.5855
-1 | 0.1216 | 0.0082 | -0.0159 | 14.8293
-0.5 | 0.1731 | 0.0083 | -0.0148 | 20.8554
0 | 0.2251 | 0.00834 | -0.0138 | 26.9904
0.5 | 0.2714 | 0.00792 | -0.0119 | 34.2677
1 | 0.307 | 0.00686 | -0.0079 | 44.7522
1.5 | 0.3508 | 0.00658 | -0.0052 | 53.3131
2 | 0.3962 | 0.00643 | -0.0026 | 61.6174
2.5 | 0.4453 | 0.00647 | -0.0008 | 68.8253
3 | 0.4998 | 0.00658 | -0.0002 | 75.9574
3.5 | 0.5659 | 0.00684 | -0.0022 | 82.7339
4.5 | 0.6965 | 0.00737 | -0.0063 | 94.5047
5 | 0.7598 | 0.0076 | -0.0079 | 99.9737
5.5 | 0.8236 | 0.00789 | -0.0096 | 104.3853
6 | 0.8906 | 0.00821 | -0.0122 | 108.4775
6.5 | 0.9566 | 0.00846 | -0.0145 | 113.0733
7 | 1.0183 | 0.00883 | -0.016 | 115.3228
7.5 | 1.0822 | 0.00911 | -0.0179 | 118.7925
8 | 1.1478 | 0.00942 | -0.0204 | 121.8471
8.5 | 1.2117 | 0.00979 | -0.0225 | 123.7692
9 | 1.2748 | 0.01011 | -0.0244 | 126.093
9.5 | 1.3117 | 0.01054 | -0.0209 | 124.4497
10 | 1.351 | 0.01085 | -0.0179 | 124.5161
10.5 | 1.3865 | 0.01136 | -0.0142 | 122.0511
11 | 1.4248 | 0.01174 | -0.011 | 121.3629
11.5 | 1.4596 | 0.01231 | -0.0074 | 118.5703
12 | 1.4947 | 0.01285 | -0.0039 | 116.3191
12.5 | 1.528 | 0.01349 | -0.0002 | 113.2691
13 | 1.5523 | 0.01424 | 0.0051 | 109.0098
13.5 | 1.5769 | 0.01517 | 0.0098 | 103.9486
14 | 1.604 | 0.01614 | 0.0138 | 99.3804
14.5 | 1.6264 | 0.01745 | 0.0178 | 93.2034
15 | 1.646 | 0.01903 | 0.0217 | 86.495
15.5 | 1.6615 | 0.02101 | 0.0253 | 79.0814
16 | 1.6731 | 0.02349 | 0.0284 | 71.2261
16.5 | 1.6768 | 0.02689 | 0.031 | 62.3578
17 | 1.68 | 0.0308 | 0.0324 | 54.5455
17.5 | 1.6749 | 0.036 | 0.0327 | 46.525
18 | 1.6591 | 0.04293 | 0.0317 | 38.6466
18.5 | 1.6382 | 0.05113 | 0.0293 | 32.0399
19 | 1.5964 | 0.06264 | 0.0251 | 25.4853
19.5 | 1.5404 | 0.07675 | 0.0194 | 20.0704
20 | 1.4715 | 0.09334 | 0.0122 | 15.7649

## 51. Re 2M Mach 0.10 (1)
BIGFOIL.COM POLAR EXPORT
NACA33013
NACA33013 |  |  |  | Cl Max: | 1.57 | at alpha= | 13.5 | deg
JavaFoil+Calcfoil stall+Eppler ext transition |  |  |  | L/D Max: | 119.59 | at alpha= | 7.5 | deg
Re: | 2000000 |  |  | Cd Min: | 0.00889 | at alpha= | 1 | deg
Mach: | 0.1 |  |  | Cl=0 at alpha= | -1.9836 | deg
|  |  |  | @ Cl=0.1, Cd= | 0.010537
|  |  |  | @ Cl=0.4, Cd= | 0.0089407
|  |  |  | @ Cl=0.6, Cd= | 0.0089163
alpha (deg) | Cl | Cd | Cm | Cl/Cd
-19 | -0.625 | 0.16732 | -0.004 | -3.736
-18.5 | -0.641 | 0.15885 | -0.004 | -4.033
-18 | -0.656 | 0.15089 | -0.004 | -4.346
-17.5 | -0.67 | 0.14398 | -0.004 | -4.653
-17 | -0.683 | 0.13604 | -0.004 | -5.02
-16.5 | -0.695 | 0.12888 | -0.004 | -5.39
-16 | -0.705 | 0.12185 | -0.004 | -5.787
-15.5 | -0.714 | 0.11564 | -0.004 | -6.173
-15 | -0.721 | 0.10917 | -0.004 | -6.6
-14.5 | -0.725 | 0.10315 | -0.005 | -7.031
-14 | -0.728 | 0.09732 | -0.005 | -7.476
-13.5 | -0.727 | 0.09179 | -0.005 | -7.925
-13 | -0.725 | 0.08639 | -0.005 | -8.388
-12.5 | -0.719 | 0.08129 | -0.005 | -8.845
-12 | -0.71 | 0.07652 | -0.005 | -9.284
-11.5 | -0.699 | 0.07197 | -0.005 | -9.709
-11 | -0.684 | 0.06761 | -0.005 | -10.117
-10.5 | -0.666 | 0.0637 | -0.006 | -10.456
-10 | -0.645 | 0.05971 | -0.006 | -10.806
-9.5 | -0.621 | 0.056 | -0.006 | -11.095
-9 | -0.594 | 0.05242 | -0.006 | -11.336
-8.5 | -0.564 | 0.04898 | -0.006 | -11.518
-8 | -0.532 | 0.04555 | -0.007 | -11.673
-7.5 | -0.608 | 0.00992 | -0.011 | -61.323
-7 | -0.562 | 0.01032 | -0.012 | -54.403
-6.5 | -0.513 | 0.01012 | -0.012 | -50.651
-6 | -0.461 | 0.00994 | -0.012 | -46.422
-5.5 | -0.408 | 0.01041 | -0.012 | -39.216
-5 | -0.354 | 0.01023 | -0.012 | -34.548
-4.5 | -0.297 | 0.01009 | -0.013 | -29.459
-4 | -0.24 | 0.01062 | -0.013 | -22.568
-3.5 | -0.181 | 0.01056 | -0.013 | -17.17
-3 | -0.122 | 0.01047 | -0.013 | -11.651
-2.5 | -0.062 | 0.01047 | -0.014 | -5.943
-2 | -0.002 | 0.01049 | -0.014 | -0.182
-1.5 | 0.059 | 0.01006 | -0.014 | 5.84
-1 | 0.12 | 0.01077 | -0.014 | 11.103
-0.5 | 0.18 | 0.01134 | -0.014 | 15.91
0 | 0.241 | 0.01134 | -0.015 | 21.264
0.5 | 0.302 | 0.01132 | -0.015 | 26.652
1 | 0.362 | 0.00889 | -0.015 | 40.747
1.5 | 0.422 | 0.00897 | -0.015 | 47.064
2 | 0.483 | 0.00936 | -0.016 | 51.551
2.5 | 0.543 | 0.00938 | -0.016 | 57.842
3 | 0.602 | 0.0089 | -0.016 | 67.673
3.5 | 0.662 | 0.00906 | -0.016 | 73.076
4 | 0.721 | 0.00924 | -0.017 | 78.064
4.5 | 0.78 | 0.00949 | -0.017 | 82.154
5 | 0.839 | 0.00936 | -0.017 | 89.608
5.5 | 0.897 | 0.0096 | -0.017 | 93.455
6 | 0.955 | 0.00958 | -0.018 | 99.693
6.5 | 1.012 | 0.0098 | -0.018 | 103.257
7 | 1.068 | 0.00958 | -0.018 | 111.486
7.5 | 1.124 | 0.0094 | -0.018 | 119.59
8 | 1.179 | 0.0107 | -0.019 | 110.222
8.5 | 1.233 | 0.0111 | -0.019 | 111.104
9 | 1.285 | 0.01159 | -0.019 | 110.942
9.5 | 1.336 | 0.0121 | -0.019 | 110.365
10 | 1.383 | 0.0127 | -0.019 | 108.87
10.5 | 1.426 | 0.01343 | -0.02 | 106.186
11 | 1.466 | 0.01426 | -0.02 | 102.746
11.5 | 1.5 | 0.01529 | -0.02 | 98.108
12 | 1.529 | 0.01661 | -0.02 | 92.033
12.5 | 1.551 | 0.01842 | -0.02 | 84.237
13 | 1.566 | 0.02099 | -0.02 | 74.618
13.5 | 1.57 | 0.0249 | -0.02 | 63.064
14 | 1.564 | 0.03097 | -0.02 | 50.501
14.5 | 1.542 | 0.04211 | -0.02 | 36.627
15 | 1.528 | 0.05221 | -0.019 | 29.271
15.5 | 1.52 | 0.06044 | -0.019 | 25.143
16 | 1.511 | 0.06787 | -0.019 | 22.26
16.5 | 1.497 | 0.07555 | -0.019 | 19.814
17 | 1.481 | 0.08294 | -0.019 | 17.853
17.5 | 1.462 | 0.09059 | -0.019 | 16.134
18 | 1.44 | 0.09836 | -0.019 | 14.638
18.5 | 1.415 | 0.10627 | -0.019 | 13.317

## 52. Re 2M Mach 0.10 (2)
BIGFOIL.COM POLAR EXPORT
NACA33013
NACA33013 |  |  |  | Cl Max: | 1.6725 | at alpha= | 16.5 | deg
XFOIL ncrit=9 |  |  |  | L/D Max: | 125.667 | at alpha= | 9 | deg
Re: | 2000000 |  |  | Cd Min: | 0.10347 | at alpha= | 20 | deg
Mach: | 0.1 |  |  | Cl=0 at alpha= | -2.1751 | deg
|  |  |  | @ Cl=0.1, Cd= | 0.0082002
|  |  |  | @ Cl=0.4, Cd= | 0.006461
|  |  |  | @ Cl=0.6, Cd= | 0.0069597
alpha (deg) | Cl | Cd | Cm | Cl/Cd
-16.5 | -1.1432 | 0.04521 | -0.0659 | -25.2864
-16 | -1.1884 | 0.036 | -0.0662 | -33.0111
-15.5 | -1.1848 | 0.03251 | -0.0636 | -36.4442
-15 | -1.1893 | 0.0288 | -0.0589 | -41.2951
-14.5 | -1.183 | 0.02628 | -0.0534 | -45.0152
-14 | -1.1736 | 0.02451 | -0.0466 | -47.8825
-13.5 | -1.158 | 0.02299 | -0.0402 | -50.3697
-13 | -1.1374 | 0.02149 | -0.0344 | -52.9269
-12.5 | -1.1115 | 0.02043 | -0.029 | -54.4053
-12 | -1.0981 | 0.0184 | -0.0218 | -59.6793
-11.5 | -1.0404 | 0.01683 | -0.023 | -61.8182
-11 | -0.9775 | 0.01589 | -0.0247 | -61.5167
-10.5 | -0.9144 | 0.01489 | -0.0264 | -61.4103
-10 | -0.8559 | 0.01395 | -0.027 | -61.3548
-9.5 | -0.7915 | 0.0132 | -0.0287 | -59.9621
-9 | -0.7278 | 0.01197 | -0.0306 | -60.802
-8.5 | -0.6701 | 0.0112 | -0.0308 | -59.8304
-8 | -0.5989 | 0.0106 | -0.0339 | -56.5
-7.5 | -0.5324 | 0.01004 | -0.036 | -53.0279
-7 | -0.4753 | 0.00941 | -0.036 | -50.5101
-6.5 | -0.4277 | 0.00911 | -0.0337 | -46.9484
-6 | -0.3809 | 0.0089 | -0.0313 | -42.7978
-5.5 | -0.3325 | 0.00873 | -0.0293 | -38.0871
-5 | -0.286 | 0.00845 | -0.0269 | -33.8462
-4.5 | -0.236 | 0.00837 | -0.0253 | -28.1959
-4 | -0.1865 | 0.00823 | -0.0236 | -22.661
-3.5 | -0.1361 | 0.00816 | -0.0221 | -16.6789
-3 | -0.0846 | 0.00811 | -0.0208 | -10.4316
-2.5 | -0.0334 | 0.0081 | -0.0194 | -4.1235
-2 | 0.018 | 0.00811 | -0.0182 | 2.2195
-1.5 | 0.0702 | 0.00816 | -0.0171 | 8.6029
-1 | 0.1221 | 0.00823 | -0.016 | 14.836
-0.5 | 0.174 | 0.00832 | -0.0148 | 20.9135
0 | 0.2262 | 0.00838 | -0.0138 | 26.9928
0.5 | 0.2759 | 0.00817 | -0.0123 | 33.7699
1 | 0.3089 | 0.00689 | -0.0079 | 44.8331
1.5 | 0.3528 | 0.00661 | -0.0051 | 53.3737
2 | 0.3984 | 0.00646 | -0.0025 | 61.6718
2.5 | 0.4478 | 0.00649 | -0.0007 | 68.9985
3 | 0.5025 | 0.0066 | 0 | 76.1364
3.5 | 0.5689 | 0.00685 | -0.002 | 83.0511
4 | 0.6313 | 0.00707 | -0.0032 | 89.2928
4.5 | 0.7003 | 0.00741 | -0.006 | 94.5074
5 | 0.7644 | 0.00763 | -0.0076 | 100.1835
5.5 | 0.8285 | 0.00794 | -0.0093 | 104.3451
6 | 0.8962 | 0.00825 | -0.0119 | 108.6303
6.5 | 0.9625 | 0.00851 | -0.0141 | 113.1022
7 | 1.0244 | 0.0089 | -0.0155 | 115.1011
7.5 | 1.0894 | 0.00916 | -0.0175 | 118.9301
8 | 1.1554 | 0.0095 | -0.0199 | 121.6211
8.5 | 1.2202 | 0.00986 | -0.022 | 123.7525
9 | 1.2818 | 0.0102 | -0.0235 | 125.6667
9.5 | 1.3193 | 0.01062 | -0.0199 | 124.2279
10 | 1.3583 | 0.01096 | -0.0166 | 123.9325
10.5 | 1.3943 | 0.01146 | -0.0129 | 121.6667
11 | 1.4321 | 0.01189 | -0.0095 | 120.4458
11.5 | 1.4673 | 0.01244 | -0.0057 | 117.9502
12 | 1.5013 | 0.01306 | -0.0018 | 114.9541
12.5 | 1.5326 | 0.01369 | 0.0025 | 111.9503
13 | 1.5577 | 0.01446 | 0.0077 | 107.7248
13.5 | 1.583 | 0.01544 | 0.0123 | 102.5259
14.5 | 1.6292 | 0.01804 | 0.0207 | 90.3104
15 | 1.6474 | 0.01981 | 0.0246 | 83.16
15.5 | 1.6613 | 0.02203 | 0.0281 | 75.4108
16 | 1.6703 | 0.02489 | 0.0311 | 67.1073
16.5 | 1.6725 | 0.02868 | 0.0332 | 58.3159
17 | 1.6702 | 0.0334 | 0.0341 | 50.006
17.5 | 1.661 | 0.0394 | 0.0337 | 42.1574
18 | 1.6407 | 0.04729 | 0.0318 | 34.6944
18.5 | 1.6089 | 0.05724 | 0.0284 | 28.108
19 | 1.5579 | 0.07035 | 0.0232 | 22.145
19.5 | 1.4905 | 0.08636 | 0.0164 | 17.2591
20 | 1.4198 | 0.10347 | 0.0087 | 13.7219

## 53. Re 2M Mach 0.25 (1)
BIGFOIL.COM POLAR EXPORT
NACA33013
NACA33013 |  |  |  | Cl Max: | 1.536 | at alpha= | 12.5 | deg
JavaFoil+Calcfoil stall+Eppler ext transition |  |  |  | L/D Max: | 115.211 | at alpha= | 7 | deg
Re: | 2000000 |  |  | Cd Min: | 0.00896 | at alpha= | 4 | deg
Mach: | 0.25 |  |  | Cl=0 at alpha= | -1.9839 | deg
|  |  |  | @ Cl=0.1, Cd= | 0.010781
|  |  |  | @ Cl=0.4, Cd= | 0.0091681
|  |  |  | @ Cl=0.6, Cd= | 0.0091487
alpha (deg) | Cl | Cd | Cm | Cl/Cd
-16.5 | -0.386 | 0.14935 | -0.004 | -2.587
-16 | -0.429 | 0.14001 | -0.004 | -3.063
-15.5 | -0.468 | 0.13116 | -0.004 | -3.566
-15 | -0.503 | 0.12493 | -0.004 | -4.027
-14.5 | -0.535 | 0.11673 | -0.004 | -4.582
-14 | -0.563 | 0.10908 | -0.004 | -5.16
-13.5 | -0.585 | 0.12105 | -0.004 | -4.834
-13 | -0.606 | 0.09472 | -0.005 | -6.398
-12.5 | -0.621 | 0.08818 | -0.005 | -7.039
-12 | -0.63 | 0.08237 | -0.005 | -7.654
-11.5 | -0.635 | 0.07681 | -0.005 | -8.269
-11 | -0.635 | 0.07178 | -0.005 | -8.842
-10.5 | -0.629 | 0.06706 | -0.005 | -9.381
-10 | -0.618 | 0.06277 | -0.006 | -9.852
-9.5 | -0.603 | 0.05839 | -0.006 | -10.33
-9 | -0.583 | 0.05472 | -0.006 | -10.651
-8.5 | -0.558 | 0.05115 | -0.006 | -10.902
-8 | -0.529 | 0.04774 | -0.006 | -11.08
-7.5 | -0.497 | 0.04446 | -0.007 | -11.179
-7 | -0.463 | 0.04099 | -0.007 | -11.29
-6.5 | -0.519 | 0.01043 | -0.012 | -49.823
-6 | -0.469 | 0.01019 | -0.012 | -46.038
-5.5 | -0.416 | 0.01002 | -0.013 | -41.534
-5 | -0.361 | 0.01053 | -0.013 | -34.298
-4.5 | -0.304 | 0.01036 | -0.013 | -29.369
-4 | -0.246 | 0.01021 | -0.013 | -24.058
-3.5 | -0.186 | 0.0108 | -0.013 | -17.2
-3 | -0.125 | 0.01064 | -0.014 | -11.77
-2.5 | -0.064 | 0.01066 | -0.014 | -5.987
-2 | -0.002 | 0.01023 | -0.014 | -0.191
-1.5 | 0.06 | 0.01026 | -0.014 | 5.882
-1 | 0.123 | 0.01108 | -0.015 | 11.087
-0.5 | 0.185 | 0.01151 | -0.015 | 16.107
0 | 0.248 | 0.01153 | -0.015 | 21.475
0.5 | 0.31 | 0.01153 | -0.015 | 26.866
1 | 0.372 | 0.00915 | -0.016 | 40.638
1.5 | 0.434 | 0.00919 | -0.016 | 47.182
2 | 0.496 | 0.00897 | -0.016 | 55.222
2.5 | 0.557 | 0.00905 | -0.016 | 61.565
3 | 0.618 | 0.00919 | -0.017 | 67.248
3.5 | 0.679 | 0.00935 | -0.017 | 72.663
4 | 0.74 | 0.00896 | -0.017 | 82.556
4.5 | 0.8 | 0.0092 | -0.017 | 87.005
5 | 0.86 | 0.00968 | -0.018 | 88.843
5.5 | 0.92 | 0.00944 | -0.018 | 97.459
6 | 0.979 | 0.00998 | -0.018 | 98.076
6.5 | 1.037 | 0.00969 | -0.018 | 107.003
7 | 1.094 | 0.0095 | -0.019 | 115.211
7.5 | 1.151 | 0.01083 | -0.019 | 106.282
8 | 1.206 | 0.01126 | -0.019 | 107.128
8.5 | 1.26 | 0.01169 | -0.019 | 107.801
9 | 1.312 | 0.01224 | -0.019 | 107.191
9.5 | 1.362 | 0.01289 | -0.02 | 105.614
10 | 1.407 | 0.01368 | -0.02 | 102.81
10.5 | 1.447 | 0.01458 | -0.02 | 99.229
11 | 1.481 | 0.01576 | -0.02 | 93.961
11.5 | 1.508 | 0.01728 | -0.02 | 87.271
12 | 1.527 | 0.01938 | -0.02 | 78.792
12.5 | 1.536 | 0.02252 | -0.02 | 68.195
13 | 1.534 | 0.02743 | -0.02 | 55.916
13.5 | 1.517 | 0.03507 | -0.02 | 43.266
14 | 1.484 | 0.04868 | -0.019 | 30.491
14.5 | 1.463 | 0.05938 | -0.019 | 24.631
15 | 1.443 | 0.06825 | -0.019 | 21.146
15.5 | 1.42 | 0.07688 | -0.019 | 18.472
16 | 1.393 | 0.08519 | -0.019 | 16.348
16.5 | 1.356 | 0.09378 | -0.018 | 14.46
17 | 1.314 | 0.10258 | -0.018 | 12.805
17.5 | 1.265 | 0.11155 | -0.018 | 11.343

## 54. Re 2M Mach 0.25 (2)
BIGFOIL.COM POLAR EXPORT
NACA33013
NACA33013 |  |  |  | Cl Max: | 1.6511 | at alpha= | 15.5 | deg
XFOIL ncrit=9 |  |  |  | L/D Max: | 122.762 | at alpha= | 8.5 | deg
Re: | 2000000 |  |  | Cd Min: | 0.22965 | at alpha= | -20 | deg
Mach: | 0.25 |  |  | Cl=0 at alpha= | -2.1757 | deg
|  |  |  | @ Cl=0.1, Cd= | 0.0083215
|  |  |  | @ Cl=0.4, Cd= | 0.0066485
|  |  |  | @ Cl=0.6, Cd= | 0.0070278
alpha (deg) | Cl | Cd | Cm | Cl/Cd
-20 | -0.6382 | 0.22965 | 0.0346 | -2.779
-19.5 | -0.6216 | 0.22194 | 0.0304 | -2.8008
-19 | -0.6071 | 0.21392 | 0.0262 | -2.838
-18.5 | -0.5935 | 0.20618 | 0.0225 | -2.8786
-18 | -0.5752 | 0.20111 | 0.0198 | -2.8601
-17.5 | -0.5576 | 0.19551 | 0.0168 | -2.852
-17 | -0.5407 | 0.18947 | 0.0137 | -2.8537
-16.5 | -0.5296 | 0.18021 | 0.0093 | -2.9388
-16 | -0.5176 | 0.17241 | 0.0059 | -3.0021
-15 | -0.4962 | 0.15731 | 0 | -3.1543
-14.5 | -0.4773 | 0.15314 | -0.0018 | -3.1168
-14 | -0.4661 | 0.14604 | -0.0046 | -3.1916
-13.5 | -0.4586 | 0.13803 | -0.0076 | -3.3225
-12.5 | -0.4589 | 0.11878 | -0.0148 | -3.8634
-12 | -0.4613 | 0.10924 | -0.0187 | -4.2228
-11.5 | -0.475 | 0.09738 | -0.024 | -4.8778
-10.5 | -0.9317 | 0.02014 | -0.035 | -46.2612
-10 | -0.8729 | 0.01813 | -0.0353 | -48.1467
-9.5 | -0.8119 | 0.0162 | -0.0357 | -50.1173
-9 | -0.7466 | 0.01436 | -0.0369 | -51.9916
-8.5 | -0.6866 | 0.01308 | -0.0367 | -52.4924
-8 | -0.6156 | 0.01162 | -0.039 | -52.9776
-7.5 | -0.5451 | 0.01083 | -0.0409 | -50.3324
-7 | -0.483 | 0.01021 | -0.041 | -47.3066
-6.5 | -0.4375 | 0.00962 | -0.0376 | -45.4782
-6 | -0.3903 | 0.00929 | -0.0346 | -42.0129
-5.5 | -0.3414 | 0.00903 | -0.0319 | -37.8073
-5 | -0.2923 | 0.00883 | -0.0294 | -33.1031
-4 | -0.1909 | 0.00848 | -0.0252 | -22.5118
-3.5 | -0.1399 | 0.00831 | -0.0233 | -16.8351
-3 | -0.0867 | 0.00828 | -0.0218 | -10.471
-2.5 | -0.0345 | 0.00823 | -0.0202 | -4.192
-2 | 0.0187 | 0.00826 | -0.0188 | 2.2639
-1.5 | 0.0721 | 0.00829 | -0.0174 | 8.6972
-1 | 0.1253 | 0.00835 | -0.0161 | 15.006
-0.5 | 0.1787 | 0.00844 | -0.0148 | 21.173
0 | 0.2329 | 0.00851 | -0.0137 | 27.3678
0.5 | 0.2864 | 0.00852 | -0.0125 | 33.615
1 | 0.3194 | 0.00712 | -0.0077 | 44.8596
1.5 | 0.3644 | 0.00675 | -0.0047 | 53.9852
2 | 0.41 | 0.00662 | -0.0017 | 61.9335
2.5 | 0.4609 | 0.00661 | 0.0003 | 69.7277
3 | 0.5163 | 0.00677 | 0.0013 | 76.2629
3.5 | 0.585 | 0.00696 | -0.0005 | 84.0517
4 | 0.6492 | 0.00725 | -0.0016 | 89.5448
4.5 | 0.7225 | 0.00754 | -0.0046 | 95.8223
5 | 0.7894 | 0.00784 | -0.0062 | 100.6888
5.5 | 0.8553 | 0.0082 | -0.0076 | 104.3049
6 | 0.9266 | 0.00847 | -0.0101 | 109.3979
6.5 | 0.9951 | 0.00885 | -0.0121 | 112.4407
7 | 1.0599 | 0.00919 | -0.0131 | 115.3319
7.5 | 1.1293 | 0.00954 | -0.0152 | 118.3753
8 | 1.1982 | 0.00995 | -0.0172 | 120.4221
8.5 | 1.2669 | 0.01032 | -0.0191 | 122.7616
9 | 1.3183 | 0.0108 | -0.0175 | 122.0648
9.5 | 1.3587 | 0.01115 | -0.0134 | 121.8565
10 | 1.3946 | 0.0117 | -0.0087 | 119.1966
10.5 | 1.4338 | 0.01212 | -0.0045 | 118.3003
11 | 1.4684 | 0.01276 | 0.0003 | 115.0784
11.5 | 1.501 | 0.01336 | 0.0056 | 112.3503
12 | 1.5286 | 0.01406 | 0.0116 | 108.7198
12.5 | 1.5566 | 0.01501 | 0.0169 | 103.7042
13 | 1.5851 | 0.01613 | 0.0217 | 98.2703
13.5 | 1.6086 | 0.01763 | 0.0265 | 91.2422
14 | 1.6294 | 0.01945 | 0.0309 | 83.7738
14.5 | 1.6426 | 0.02197 | 0.035 | 74.7656
15 | 1.6507 | 0.02521 | 0.0383 | 65.478
15.5 | 1.6511 | 0.02955 | 0.0403 | 55.8748
16 | 1.6414 | 0.03547 | 0.0408 | 46.2757
16.5 | 1.6231 | 0.043 | 0.0394 | 37.7465
17 | 1.5887 | 0.05302 | 0.0361 | 29.9642
17.5 | 1.5395 | 0.06546 | 0.0311 | 23.5182
18 | 1.4688 | 0.08117 | 0.0242 | 18.0954
18.5 | 1.397 | 0.09762 | 0.0166 | 14.3106
19 | 1.3307 | 0.11395 | 0.0085 | 11.6779
19.5 | 1.2784 | 0.12896 | 0.0006 | 9.9132
20 | 1.2436 | 0.14174 | -0.0064 | 8.7738

## 55. Re 2M Mach 0.50 (1)
BIGFOIL.COM POLAR EXPORT
NACA33013
NACA33013 |  |  |  | Cl Max: | 1.399 | at alpha= | 9.5 | deg
JavaFoil+Calcfoil stall+Eppler ext transition |  |  |  | L/D Max: | 98.369 | at alpha= | 4.5 | deg
Re: | 2000000 |  |  | Cd Min: | 0.00872 | at alpha= | 3.5 | deg
Mach: | 0.5 |  |  | Cl=0 at alpha= | -1.9855 | deg
|  |  |  | @ Cl=0.1, Cd= | 0.011289
|  |  |  | @ Cl=0.4, Cd= | 0.011324
|  |  |  | @ Cl=0.6, Cd= | 0.0088382
alpha (deg) | Cl | Cd | Cm | Cl/Cd
-20 | -0.964 | 0.17845 | -0.005 | -5.4
-19.5 | -0.938 | 0.17311 | -0.005 | -5.419
-19 | -0.912 | 0.16866 | -0.005 | -5.409
-18.5 | -0.887 | 0.16403 | -0.005 | -5.405
-18 | -0.86 | 0.15793 | -0.005 | -5.443
-17.5 | -0.834 | 0.15339 | -0.005 | -5.436
-17 | -0.808 | 0.14809 | -0.005 | -5.455
-16.5 | -0.781 | 0.14366 | -0.005 | -5.436
-16 | -0.755 | 0.13974 | -0.005 | -5.402
-15.5 | -0.729 | 0.13265 | -0.005 | -5.493
-15 | -0.702 | 0.12722 | -0.005 | -5.52
-14.5 | -0.675 | 0.12438 | -0.005 | -5.429
-14 | -0.649 | 0.11878 | -0.005 | -5.463
-13.5 | -0.623 | 0.11719 | -0.006 | -5.312
-13 | -0.595 | 0.1112 | -0.005 | -5.355
-12.5 | -0.569 | 0.10879 | -0.006 | -5.23
-12 | -0.542 | 0.10581 | -0.006 | -5.127
-11.5 | -0.515 | 0.08544 | -0.006 | -6.031
-11 | -0.489 | 0.07528 | -0.006 | -6.491
-10.5 | -0.462 | 0.06842 | -0.006 | -6.752
-10 | -0.435 | 0.07187 | -0.006 | -6.05
-9.5 | -0.408 | 0.06339 | -0.006 | -6.437
-9 | -0.381 | 0.06805 | -0.006 | -5.597
-8.5 | -0.354 | 0.05938 | -0.006 | -5.962
-8 | -0.327 | 0.05718 | -0.006 | -5.718
-7.5 | -0.3 | 0.0527 | -0.006 | -5.692
-7 | -0.273 | 0.0507 | -0.006 | -5.383
-6.5 | -0.364 | 0.04777 | -0.006 | -7.619
-6 | -0.372 | 0.04269 | -0.007 | -8.711
-5.5 | -0.348 | 0.03909 | -0.007 | -8.903
-5 | -0.312 | 0.03606 | -0.008 | -8.643
-4.5 | -0.329 | 0.01036 | -0.015 | -31.754
-4 | -0.268 | 0.01021 | -0.015 | -26.304
-3.5 | -0.205 | 0.01006 | -0.015 | -20.333
-3 | -0.139 | 0.01055 | -0.015 | -13.132
-2.5 | -0.071 | 0.01048 | -0.016 | -6.764
-2 | -0.002 | 0.01048 | -0.016 | -0.208
-1.5 | 0.067 | 0.01128 | -0.016 | 5.96
-1 | 0.137 | 0.0113 | -0.016 | 12.135
-0.5 | 0.207 | 0.01121 | -0.017 | 18.454
0 | 0.276 | 0.01119 | -0.017 | 24.696
0.5 | 0.346 | 0.0113 | -0.017 | 30.589
1 | 0.415 | 0.01133 | -0.017 | 36.585
1.5 | 0.483 | 0.00896 | -0.018 | 53.929
2 | 0.552 | 0.00905 | -0.018 | 60.974
2.5 | 0.62 | 0.00875 | -0.018 | 70.816
3 | 0.687 | 0.00896 | -0.018 | 76.694
3.5 | 0.755 | 0.00872 | -0.019 | 86.489
4 | 0.821 | 0.00921 | -0.019 | 89.159
4.5 | 0.887 | 0.00901 | -0.019 | 98.369
5 | 0.951 | 0.01041 | -0.02 | 91.368
5.5 | 1.015 | 0.01085 | -0.02 | 93.573
6 | 1.077 | 0.01157 | -0.02 | 93.117
6.5 | 1.137 | 0.01212 | -0.02 | 93.865
7 | 1.195 | 0.0129 | -0.021 | 92.662
7.5 | 1.25 | 0.01367 | -0.021 | 91.424
8 | 1.3 | 0.01472 | -0.021 | 88.309
8.5 | 1.344 | 0.01606 | -0.021 | 83.692
9 | 1.379 | 0.01799 | -0.021 | 76.65
9.5 | 1.399 | 0.02102 | -0.021 | 66.582
10 | 1.396 | 0.02617 | -0.021 | 53.352
10.5 | 1.364 | 0.03484 | -0.02 | 39.15
11 | 1.291 | 0.04866 | -0.019 | 26.534
11.5 | 1.127 | 0.07718 | -0.018 | 14.603
12 | 0.801 | 0.09252 | -0.017 | 8.661
12.5 | 0.795 | 0.1097 | -0.011 | 7.245
13 | 0.824 | 0.11611 | -0.012 | 7.094
13.5 | 0.853 | 0.12244 | -0.013 | 6.968
14 | 0.882 | 0.12769 | -0.014 | 6.909
14.5 | 0.911 | 0.1335 | -0.014 | 6.828

## 56. Re 2M Mach 0.50 (2)
BIGFOIL.COM POLAR EXPORT
NACA33013
NACA33013 |  |  |  | Cl Max: | 1.6297 | at alpha= | 12.5 | deg
XFOIL ncrit=9 |  |  |  | L/D Max: | 111.471 | at alpha= | 7.5 | deg
Re: | 2000000 |  |  | Cd Min: | 0.25008 | at alpha= | -20 | deg
Mach: | 0.5 |  |  | Cl=0 at alpha= | -2.1799 | deg
|  |  |  | @ Cl=0.1, Cd= | 0.0089333
|  |  |  | @ Cl=0.4, Cd= | 0.0077927
|  |  |  | @ Cl=0.6, Cd= | 0.0074424
alpha (deg) | Cl | Cd | Cm | Cl/Cd
-20 | -0.68 | 0.25008 | 0.0414 | -2.7191
-19.5 | -0.6583 | 0.24266 | 0.0371 | -2.7128
-19 | -0.6375 | 0.23343 | 0.0322 | -2.731
-18.5 | -0.6175 | 0.22506 | 0.0276 | -2.7437
-18 | -0.5975 | 0.21729 | 0.0238 | -2.7498
-17.5 | -0.5758 | 0.21107 | 0.0205 | -2.728
-17 | -0.5545 | 0.20433 | 0.0169 | -2.7137
-16.5 | -0.5351 | 0.19573 | 0.0126 | -2.7339
-16 | -0.5177 | 0.18718 | 0.0084 | -2.7658
-15.5 | -0.5002 | 0.17917 | 0.0047 | -2.7918
-15 | -0.4813 | 0.17242 | 0.0021 | -2.7914
-14.5 | -0.4622 | 0.16595 | -0.0007 | -2.7852
-14 | -0.4447 | 0.15877 | -0.0037 | -2.8009
-13.5 | -0.4313 | 0.15002 | -0.0075 | -2.875
-13 | -0.4209 | 0.14124 | -0.0112 | -2.98
-12.5 | -0.405 | 0.13508 | -0.0128 | -2.9982
-12 | -0.3955 | 0.12697 | -0.0157 | -3.1149
-11.5 | -0.3863 | 0.1191 | -0.0185 | -3.2435
-11 | -0.381 | 0.11069 | -0.0215 | -3.442
-10.5 | -0.3763 | 0.10262 | -0.0243 | -3.6669
-10 | -0.3842 | 0.092 | -0.0286 | -4.1761
-9.5 | -0.3857 | 0.08405 | -0.0315 | -4.5889
-9 | -0.3924 | 0.07555 | -0.0348 | -5.1939
-8.5 | -0.3932 | 0.06704 | -0.04 | -5.8652
-8 | -0.402 | 0.05194 | -0.0596 | -7.7397
-7.5 | -0.3868 | 0.04067 | -0.0735 | -9.5107
-7 | -0.3733 | 0.03282 | -0.0746 | -11.3742
-6.5 | -0.3872 | 0.02686 | -0.0642 | -14.4155
-6 | -0.3812 | 0.02126 | -0.055 | -17.9304
-5.5 | -0.3515 | 0.01646 | -0.0483 | -21.3548
-5 | -0.3099 | 0.01155 | -0.0433 | -26.8312
-4.5 | -0.2575 | 0.01045 | -0.0388 | -24.6411
-4 | -0.2063 | 0.0097 | -0.0342 | -21.268
-3.5 | -0.1507 | 0.00935 | -0.0304 | -16.1176
-3 | -0.0945 | 0.00908 | -0.027 | -10.4075
-2.5 | -0.037 | 0.00898 | -0.024 | -4.1203
-2 | 0.0208 | 0.0089 | -0.0213 | 2.3371
-1.5 | 0.0806 | 0.00893 | -0.019 | 9.0258
-1 | 0.1402 | 0.00894 | -0.0168 | 15.6823
-0.5 | 0.2005 | 0.00899 | -0.0148 | 22.3026
0 | 0.2619 | 0.00902 | -0.013 | 29.0355
0.5 | 0.3237 | 0.00904 | -0.0113 | 35.8075
1 | 0.373 | 0.00832 | -0.0075 | 44.8317
1.5 | 0.4155 | 0.00749 | -0.0024 | 55.474
2 | 0.4642 | 0.00726 | 0.0021 | 63.9394
3 | 0.5752 | 0.00734 | 0.0088 | 78.3651
4 | 0.7326 | 0.00799 | 0.0063 | 91.6896
4.5 | 0.8192 | 0.00844 | 0.0035 | 97.0616
5 | 0.898 | 0.00886 | 0.0027 | 101.3544
5.5 | 0.9779 | 0.00941 | 0.0018 | 103.9214
6 | 1.0625 | 0.00986 | 0.0004 | 107.7586
6.5 | 1.1394 | 0.01048 | 0.0007 | 108.7214
7 | 1.2259 | 0.01106 | -0.0005 | 110.8409
7.5 | 1.3109 | 0.01176 | -0.001 | 111.4711
8 | 1.3646 | 0.0124 | 0.0042 | 110.0484
8.5 | 1.3874 | 0.01289 | 0.0149 | 107.6338
9 | 1.4135 | 0.01371 | 0.0246 | 103.0999
9.5 | 1.4536 | 0.01456 | 0.032 | 99.8352
10 | 1.4922 | 0.01579 | 0.0389 | 94.5028
10.5 | 1.5312 | 0.0173 | 0.0453 | 88.5087
11 | 1.5653 | 0.01937 | 0.0511 | 80.8105
11.5 | 1.5986 | 0.02187 | 0.056 | 73.0956
12 | 1.6213 | 0.02542 | 0.0599 | 63.7805
12.5 | 1.6297 | 0.03045 | 0.0622 | 53.5205
13.5 | 1.575 | 0.04774 | 0.0589 | 32.9912
14 | 1.4976 | 0.06125 | 0.0525 | 24.4506
14.5 | 1.4022 | 0.0768 | 0.0439 | 18.2578
15 | 1.3179 | 0.09213 | 0.0349 | 14.3048
15.5 | 1.2575 | 0.10597 | 0.0268 | 11.8666
16 | 1.2096 | 0.11916 | 0.0189 | 10.1511
16.5 | 1.179 | 0.1309 | 0.012 | 9.0069
17 | 1.1525 | 0.14265 | 0.0047 | 8.0792
17.5 | 1.1327 | 0.15398 | -0.0024 | 7.3562

## 57. Re 3M Mach 0.00 (1)
BIGFOIL.COM POLAR EXPORT
NACA33013
NACA33013 |  |  |  | Cl Max: | 1.581 | at alpha= | 13.5 | deg
JavaFoil+Calcfoil stall+Eppler ext transition |  |  |  | L/D Max: | 131.864 | at alpha= | 8.5 | deg
Re: | 3000000 |  |  | Cd Min: | 0.00848 | at alpha= | 1 | deg
Mach: | 0 |  |  | Cl=0 at alpha= | -1.9833 | deg
|  |  |  | @ Cl=0.1, Cd= | 0.011137
|  |  |  | @ Cl=0.4, Cd= | 0.00874
|  |  |  | @ Cl=0.6, Cd= | 0.0089728
alpha (deg) | Cl | Cd | Cm | Cl/Cd
-19.5 | -0.661 | 0.16472 | -0.004 | -4.011
-19 | -0.674 | 0.15772 | -0.004 | -4.274
-18.5 | -0.687 | 0.14946 | -0.004 | -4.597
-18 | -0.699 | 0.14223 | -0.004 | -4.916
-17.5 | -0.71 | 0.1357 | -0.004 | -5.234
-17 | -0.72 | 0.12891 | -0.004 | -5.588
-16.5 | -0.729 | 0.12219 | -0.004 | -5.968
-16 | -0.736 | 0.11584 | -0.004 | -6.358
-15.5 | -0.742 | 0.10999 | -0.005 | -6.748
-15 | -0.746 | 0.10393 | -0.005 | -7.179
-14.5 | -0.748 | 0.09822 | -0.005 | -7.615
-14 | -0.748 | 0.09294 | -0.005 | -8.043
-13.5 | -0.745 | 0.0878 | -0.005 | -8.484
-13 | -0.74 | 0.08302 | -0.005 | -8.909
-12.5 | -0.732 | 0.07806 | -0.005 | -9.375
-12 | -0.721 | 0.07348 | -0.005 | -9.814
-11.5 | -0.708 | 0.06918 | -0.005 | -10.23
-11 | -0.691 | 0.06501 | -0.006 | -10.636
-10.5 | -0.672 | 0.06098 | -0.006 | -11.024
-10 | -0.65 | 0.05704 | -0.006 | -11.4
-9.5 | -0.626 | 0.05327 | -0.006 | -11.745
-9 | -0.599 | 0.04937 | -0.007 | -12.126
-8.5 | -0.693 | 0.00992 | -0.011 | -69.904
-8 | -0.652 | 0.00965 | -0.011 | -67.567
-7.5 | -0.607 | 0.00999 | -0.011 | -60.788
-7 | -0.56 | 0.00975 | -0.012 | -57.454
-6.5 | -0.511 | 0.01024 | -0.012 | -49.914
-6 | -0.46 | 0.01004 | -0.012 | -45.805
-5.5 | -0.407 | 0.00988 | -0.012 | -41.185
-5 | -0.352 | 0.0097 | -0.012 | -36.292
-4.5 | -0.296 | 0.0103 | -0.013 | -28.736
-4 | -0.239 | 0.01011 | -0.013 | -23.599
-3.5 | -0.18 | 0.01004 | -0.013 | -17.978
-3 | -0.121 | 0.00998 | -0.013 | -12.169
-2.5 | -0.062 | 0.00996 | -0.013 | -6.217
-2 | -0.002 | 0.0107 | -0.014 | -0.177
-1.5 | 0.058 | 0.01082 | -0.014 | 5.404
-1 | 0.119 | 0.01128 | -0.014 | 10.553
-0.5 | 0.18 | 0.01066 | -0.014 | 16.852
0 | 0.24 | 0.01057 | -0.015 | 22.703
0.5 | 0.3 | 0.01055 | -0.015 | 28.46
1 | 0.36 | 0.00848 | -0.015 | 42.475
1.5 | 0.42 | 0.00887 | -0.015 | 47.383
2 | 0.48 | 0.00889 | -0.016 | 54
2.5 | 0.54 | 0.0089 | -0.016 | 60.682
3 | 0.599 | 0.00897 | -0.016 | 66.817
3.5 | 0.659 | 0.00914 | -0.016 | 72.057
4 | 0.718 | 0.00871 | -0.016 | 82.381
4.5 | 0.777 | 0.00911 | -0.017 | 85.212
5 | 0.835 | 0.00932 | -0.017 | 89.604
5.5 | 0.893 | 0.00976 | -0.017 | 91.448
6 | 0.951 | 0.00943 | -0.017 | 100.757
6.5 | 1.008 | 0.00966 | -0.018 | 104.323
7 | 1.064 | 0.00936 | -0.018 | 113.67
7.5 | 1.12 | 0.00915 | -0.018 | 122.421
8 | 1.175 | 0.00944 | -0.018 | 124.406
8.5 | 1.229 | 0.00932 | -0.019 | 131.864
9 | 1.282 | 0.01073 | -0.019 | 119.427
9.5 | 1.333 | 0.01119 | -0.019 | 119.103
10 | 1.38 | 0.01174 | -0.019 | 117.613
10.5 | 1.425 | 0.01238 | -0.02 | 115.127
11 | 1.465 | 0.01312 | -0.02 | 111.673
11.5 | 1.502 | 0.01403 | -0.02 | 107.048
12 | 1.532 | 0.01516 | -0.02 | 101.093
12.5 | 1.557 | 0.0167 | -0.02 | 93.23
13 | 1.574 | 0.01895 | -0.02 | 83.099
13.5 | 1.581 | 0.02238 | -0.02 | 70.642
14 | 1.577 | 0.02792 | -0.02 | 56.463
14.5 | 1.568 | 0.03493 | -0.02 | 44.893
15 | 1.556 | 0.04362 | -0.02 | 35.668
15.5 | 1.548 | 0.05128 | -0.019 | 30.184
16 | 1.54 | 0.05828 | -0.019 | 26.428
16.5 | 1.527 | 0.06574 | -0.019 | 23.234
17 | 1.513 | 0.07292 | -0.019 | 20.747
17.5 | 1.496 | 0.08027 | -0.019 | 18.639
18 | 1.477 | 0.08778 | -0.019 | 16.826
18.5 | 1.455 | 0.09535 | -0.019 | 15.264

## 58. Re 3M Mach 0.00 (2)
BIGFOIL.COM POLAR EXPORT
NACA33013
NACA33013 |  |  |  | Cl Max: | 1.7143 | at alpha= | 17.5 | deg
XFOIL ncrit=9 |  |  |  | L/D Max: | 137.563 | at alpha= | 10 | deg
Re: | 3000000 |  |  | Cd Min: | 0.08038 | at alpha= | 20 | deg
Mach: | 0 |  |  | Cl=0 at alpha= | -2.1351 | deg
|  |  |  | @ Cl=0.1, Cd= | 0.0077348
|  |  |  | @ Cl=0.4, Cd= | 0.0062109
|  |  |  | @ Cl=0.6, Cd= | 0.0062915
alpha (deg) | Cl | Cd | Cm | Cl/Cd
-20 | -1.3226 | 0.06172 | -0.0583 | -21.429
-19.5 | -1.3621 | 0.05014 | -0.0647 | -27.1659
-19 | -1.3882 | 0.04174 | -0.0676 | -33.2583
-18.5 | -1.3898 | 0.03685 | -0.0678 | -37.7151
-18 | -1.3911 | 0.03255 | -0.0666 | -42.7373
-17.5 | -1.385 | 0.02931 | -0.0643 | -47.2535
-17 | -1.366 | 0.0273 | -0.0616 | -50.0366
-16.5 | -1.3469 | 0.02547 | -0.0583 | -52.8818
-16 | -1.3397 | 0.02301 | -0.0531 | -58.2225
-15.5 | -1.3328 | 0.02082 | -0.0466 | -64.0154
-15 | -1.3178 | 0.0196 | -0.0399 | -67.2347
-14.5 | -1.2916 | 0.01852 | -0.0351 | -69.7408
-14 | -1.263 | 0.01763 | -0.0304 | -71.6393
-13.5 | -1.2337 | 0.01685 | -0.0256 | -73.2166
-13 | -1.1999 | 0.01602 | -0.0217 | -74.9001
-12.5 | -1.1408 | 0.01515 | -0.0229 | -75.3003
-12 | -1.0806 | 0.01434 | -0.0243 | -75.3556
-11.5 | -1.0185 | 0.01364 | -0.0259 | -74.6701
-11 | -0.9593 | 0.01298 | -0.0269 | -73.906
-10.5 | -0.9043 | 0.0118 | -0.0271 | -76.6356
-10 | -0.8423 | 0.01112 | -0.0286 | -75.7464
-9.5 | -0.7798 | 0.01058 | -0.03 | -73.7051
-9 | -0.7167 | 0.01003 | -0.0316 | -71.4556
-8.5 | -0.6483 | 0.00951 | -0.0343 | -68.1703
-8 | -0.5866 | 0.00888 | -0.0356 | -66.0586
-7.5 | -0.535 | 0.00857 | -0.0344 | -62.4271
-7 | -0.4892 | 0.00843 | -0.0319 | -58.0308
-6.5 | -0.4424 | 0.00832 | -0.0296 | -53.1731
-6 | -0.3949 | 0.00806 | -0.0276 | -48.995
-5.5 | -0.3459 | 0.00792 | -0.0259 | -43.6742
-5 | -0.2952 | 0.00783 | -0.0245 | -37.7011
-4.5 | -0.2448 | 0.00772 | -0.0231 | -31.7098
-3.5 | -0.1415 | 0.00764 | -0.0207 | -18.5209
-3 | -0.0902 | 0.0076 | -0.0195 | -11.8684
-2.5 | -0.0381 | 0.00762 | -0.0185 | -5
-2 | 0.0141 | 0.00765 | -0.0174 | 1.8431
-1.5 | 0.0664 | 0.00769 | -0.0164 | 8.6346
-1 | 0.1189 | 0.00776 | -0.0155 | 15.3222
-0.5 | 0.1716 | 0.00782 | -0.0146 | 21.9437
0 | 0.2247 | 0.00787 | -0.0138 | 28.5515
0.5 | 0.2777 | 0.00789 | -0.013 | 35.1965
1 | 0.316 | 0.0068 | -0.0096 | 46.4706
1.5 | 0.361 | 0.00641 | -0.0073 | 56.3183
2 | 0.408 | 0.00617 | -0.0052 | 66.1264
2.5 | 0.4555 | 0.00612 | -0.0031 | 74.4281
3 | 0.5045 | 0.00609 | -0.0013 | 82.8407
3.5 | 0.5562 | 0.00615 | -0.0001 | 90.439
4 | 0.615 | 0.00634 | -0.0006 | 97.0032
4.5 | 0.6763 | 0.00652 | -0.0017 | 103.727
5 | 0.7452 | 0.0068 | -0.0046 | 109.5882
5.5 | 0.8071 | 0.00703 | -0.0059 | 114.808
6 | 0.871 | 0.00728 | -0.0077 | 119.6429
6.5 | 0.9358 | 0.00762 | -0.0098 | 122.8084
7 | 1.0003 | 0.00785 | -0.0119 | 127.4268
7.5 | 1.0614 | 0.00819 | -0.0132 | 129.5971
8 | 1.1211 | 0.00849 | -0.0143 | 132.0495
8.5 | 1.1858 | 0.0088 | -0.0165 | 134.75
9 | 1.2487 | 0.00918 | -0.0184 | 136.024
9.5 | 1.3107 | 0.00954 | -0.0202 | 137.3899
10 | 1.3715 | 0.00997 | -0.0218 | 137.5627
10.5 | 1.4102 | 0.01043 | -0.0188 | 135.2061
11 | 1.4474 | 0.01084 | -0.0154 | 133.524
11.5 | 1.482 | 0.01138 | -0.0116 | 130.2285
12 | 1.5156 | 0.01199 | -0.0078 | 126.4053
12.5 | 1.5491 | 0.01259 | -0.004 | 123.0421
13 | 1.5793 | 0.01332 | 0.0002 | 118.5661
13.5 | 1.6012 | 0.01416 | 0.0057 | 113.0791
14 | 1.6257 | 0.01515 | 0.0103 | 107.3069
14.5 | 1.6487 | 0.01636 | 0.0146 | 100.7763
15 | 1.6683 | 0.01785 | 0.0188 | 93.4622
15.5 | 1.6846 | 0.01967 | 0.0227 | 85.6431
16 | 1.6984 | 0.02185 | 0.0261 | 77.73
16.5 | 1.707 | 0.02467 | 0.029 | 69.1934
17 | 1.7141 | 0.02798 | 0.0309 | 61.2616
17.5 | 1.7143 | 0.03231 | 0.0319 | 53.0579
18 | 1.7061 | 0.03802 | 0.0318 | 44.8738
18.5 | 1.6949 | 0.04464 | 0.0305 | 37.9682
19 | 1.6662 | 0.05394 | 0.0276 | 30.8899
19.5 | 1.6271 | 0.06518 | 0.0234 | 24.9632
20 | 1.5636 | 0.08038 | 0.0171 | 19.4526

## 59. Re 3M Mach 0.10 (1)
BIGFOIL.COM POLAR EXPORT
NACA33013
NACA33013 |  |  |  | Cl Max: | 1.575 | at alpha= | 13.5 | deg
JavaFoil+Calcfoil stall+Eppler ext transition |  |  |  | L/D Max: | 130.459 | at alpha= | 8 | deg
Re: | 3000000 |  |  | Cd Min: | 0.00855 | at alpha= | 1 | deg
Mach: | 0.1 |  |  | Cl=0 at alpha= | -1.9836 | deg
|  |  |  | @ Cl=0.1, Cd= | 0.011133
|  |  |  | @ Cl=0.4, Cd= | 0.008797
|  |  |  | @ Cl=0.6, Cd= | 0.0090569
alpha (deg) | Cl | Cd | Cm | Cl/Cd
-19 | -0.626 | 0.16198 | -0.004 | -3.863
-18.5 | -0.641 | 0.15249 | -0.004 | -4.206
-18 | -0.656 | 0.14519 | -0.004 | -4.521
-17.5 | -0.671 | 0.13806 | -0.004 | -4.857
-17 | -0.684 | 0.13151 | -0.004 | -5.199
-16.5 | -0.696 | 0.12409 | -0.004 | -5.605
-16 | -0.706 | 0.11824 | -0.004 | -5.971
-15.5 | -0.715 | 0.11174 | -0.005 | -6.396
-15 | -0.722 | 0.10544 | -0.005 | -6.843
-14.5 | -0.726 | 0.09957 | -0.005 | -7.293
-14 | -0.729 | 0.09402 | -0.005 | -7.749
-13.5 | -0.729 | 0.08882 | -0.005 | -8.203
-13 | -0.726 | 0.08376 | -0.005 | -8.665
-12.5 | -0.72 | 0.07892 | -0.005 | -9.126
-12 | -0.712 | 0.07427 | -0.005 | -9.583
-11.5 | -0.7 | 0.0699 | -0.005 | -10.016
-11 | -0.686 | 0.06563 | -0.006 | -10.446
-10.5 | -0.668 | 0.06151 | -0.006 | -10.858
-10 | -0.647 | 0.05763 | -0.006 | -11.23
-9.5 | -0.624 | 0.05382 | -0.006 | -11.585
-9 | -0.597 | 0.05006 | -0.006 | -11.927
-8.5 | -0.569 | 0.04561 | -0.007 | -12.47
-8 | -0.652 | 0.00972 | -0.011 | -67.094
-7.5 | -0.608 | 0.01006 | -0.011 | -60.441
-7 | -0.562 | 0.0098 | -0.012 | -57.336
-6.5 | -0.513 | 0.01031 | -0.012 | -49.716
-6 | -0.461 | 0.01011 | -0.012 | -45.666
-5.5 | -0.408 | 0.00994 | -0.012 | -41.076
-5 | -0.354 | 0.00975 | -0.012 | -36.248
-4.5 | -0.297 | 0.01035 | -0.013 | -28.738
-4 | -0.24 | 0.01023 | -0.013 | -23.444
-3.5 | -0.181 | 0.01008 | -0.013 | -17.99
-3 | -0.122 | 0.01002 | -0.013 | -12.177
-2.5 | -0.062 | 0.01004 | -0.014 | -6.197
-2 | -0.002 | 0.01009 | -0.014 | -0.189
-1.5 | 0.059 | 0.01083 | -0.014 | 5.425
-1 | 0.12 | 0.01128 | -0.014 | 10.6
-0.5 | 0.18 | 0.01066 | -0.014 | 16.938
0 | 0.241 | 0.01063 | -0.015 | 22.694
0.5 | 0.302 | 0.01061 | -0.015 | 28.43
1 | 0.362 | 0.00855 | -0.015 | 42.355
1.5 | 0.422 | 0.00894 | -0.015 | 47.25
2 | 0.483 | 0.00891 | -0.016 | 54.156
2.5 | 0.543 | 0.00897 | -0.016 | 60.485
3 | 0.602 | 0.00906 | -0.016 | 66.458
3.5 | 0.662 | 0.00916 | -0.016 | 72.262
4 | 0.721 | 0.00876 | -0.017 | 82.351
4.5 | 0.78 | 0.00918 | -0.017 | 84.959
5 | 0.839 | 0.00937 | -0.017 | 89.492
5.5 | 0.897 | 0.00927 | -0.017 | 96.829
6 | 0.955 | 0.00951 | -0.018 | 100.441
6.5 | 1.012 | 0.00972 | -0.018 | 104.156
7 | 1.069 | 0.00944 | -0.018 | 113.197
7.5 | 1.125 | 0.00922 | -0.018 | 122.025
8 | 1.18 | 0.00905 | -0.019 | 130.459
8.5 | 1.234 | 0.01039 | -0.019 | 118.823
9 | 1.287 | 0.01083 | -0.019 | 118.773
9.5 | 1.338 | 0.01131 | -0.019 | 118.242
10 | 1.385 | 0.01188 | -0.02 | 116.591
10.5 | 1.429 | 0.01254 | -0.02 | 113.944
11 | 1.469 | 0.01332 | -0.02 | 110.267
11.5 | 1.505 | 0.01428 | -0.02 | 105.374
12 | 1.534 | 0.0155 | -0.02 | 98.98
12.5 | 1.557 | 0.01718 | -0.02 | 90.617
13 | 1.572 | 0.01966 | -0.02 | 79.924
13.5 | 1.575 | 0.02356 | -0.02 | 66.845
14 | 1.568 | 0.02971 | -0.02 | 52.755
14.5 | 1.557 | 0.0373 | -0.02 | 41.74
15 | 1.544 | 0.04602 | -0.02 | 33.55
15.5 | 1.534 | 0.05399 | -0.019 | 28.409
16 | 1.524 | 0.06124 | -0.019 | 24.879
16.5 | 1.508 | 0.06879 | -0.019 | 21.928
17 | 1.491 | 0.07604 | -0.019 | 19.612
17.5 | 1.471 | 0.08358 | -0.019 | 17.601
18 | 1.448 | 0.09127 | -0.019 | 15.869
18.5 | 1.423 | 0.09908 | -0.019 | 14.363

## 60. Re 3M Mach 0.10 (2)
BIGFOIL.COM POLAR EXPORT
NACA33013
NACA33013 |  |  |  | Cl Max: | 1.7072 | at alpha= | 17 | deg
XFOIL ncrit=9 |  |  |  | L/D Max: | 137.346 | at alpha= | 10 | deg
Re: | 3000000 |  |  | Cd Min: | 0.09085 | at alpha= | 20 | deg
Mach: | 0.1 |  |  | Cl=0 at alpha= | -2.1345 | deg
|  |  |  | @ Cl=0.1, Cd= | 0.0077541
|  |  |  | @ Cl=0.4, Cd= | 0.0062528
|  |  |  | @ Cl=0.6, Cd= | 0.006301
alpha (deg) | Cl | Cd | Cm | Cl/Cd
-19 | -1.2086 | 0.06813 | -0.055 | -17.7396
-18.5 | -1.3004 | 0.04878 | -0.0669 | -26.6585
-18 | -1.3317 | 0.04009 | -0.0695 | -33.2178
-17.5 | -1.3442 | 0.03447 | -0.0688 | -38.9962
-17 | -1.3382 | 0.03102 | -0.0667 | -43.1399
-16.5 | -1.328 | 0.02826 | -0.0635 | -46.9922
-16 | -1.3207 | 0.02557 | -0.059 | -51.6504
-15.5 | -1.3125 | 0.02315 | -0.0534 | -56.6955
-15 | -1.3043 | 0.02122 | -0.0465 | -61.4656
-14.5 | -1.2897 | 0.01973 | -0.0396 | -65.3675
-14 | -1.2635 | 0.0186 | -0.0344 | -67.9301
-13.5 | -1.2353 | 0.01768 | -0.0293 | -69.8699
-13 | -1.2077 | 0.01677 | -0.024 | -72.0155
-12.5 | -1.1487 | 0.0158 | -0.0249 | -72.7025
-12 | -1.0883 | 0.01485 | -0.026 | -73.2862
-11.5 | -1.0261 | 0.01403 | -0.0275 | -73.1361
-11 | -0.9658 | 0.0133 | -0.0284 | -72.6165
-10.5 | -0.9098 | 0.01218 | -0.0286 | -74.6962
-10 | -0.8481 | 0.01134 | -0.0298 | -74.7884
-9.5 | -0.7847 | 0.01076 | -0.0312 | -72.9275
-9 | -0.7214 | 0.01018 | -0.0326 | -70.8644
-8.5 | -0.6523 | 0.00961 | -0.0352 | -67.8772
-8 | -0.5892 | 0.00901 | -0.0366 | -65.394
-7.5 | -0.5377 | 0.00865 | -0.0352 | -62.1618
-7 | -0.4919 | 0.0085 | -0.0326 | -57.8706
-6.5 | -0.445 | 0.00837 | -0.0302 | -53.1661
-6 | -0.3968 | 0.00812 | -0.0282 | -48.867
-5.5 | -0.3478 | 0.00796 | -0.0263 | -43.6935
-5 | -0.2968 | 0.00786 | -0.0248 | -37.7608
-4.5 | -0.246 | 0.00776 | -0.0234 | -31.701
-4 | -0.1948 | 0.00769 | -0.022 | -25.3316
-3.5 | -0.1423 | 0.00767 | -0.0209 | -18.5528
-3 | -0.0907 | 0.00762 | -0.0197 | -11.9029
-2.5 | -0.0383 | 0.00765 | -0.0186 | -5.0065
-2 | 0.0141 | 0.00767 | -0.0175 | 1.8383
-1.5 | 0.0667 | 0.00771 | -0.0165 | 8.6511
-1 | 0.1195 | 0.00778 | -0.0155 | 15.3599
-0.5 | 0.1726 | 0.00784 | -0.0147 | 22.0153
0 | 0.2259 | 0.00789 | -0.0138 | 28.6312
0.5 | 0.2792 | 0.00791 | -0.013 | 35.2971
1 | 0.318 | 0.00684 | -0.0096 | 46.4912
1.5 | 0.3631 | 0.00644 | -0.0072 | 56.382
2 | 0.4104 | 0.0062 | -0.0051 | 66.1935
2.5 | 0.458 | 0.00614 | -0.003 | 74.5928
3 | 0.5073 | 0.0061 | -0.0011 | 83.1639
3.5 | 0.5591 | 0.00617 | 0.0001 | 90.6159
4 | 0.6184 | 0.00636 | -0.0004 | 97.2327
4.5 | 0.68 | 0.00654 | -0.0014 | 103.9755
5 | 0.7495 | 0.00684 | -0.0043 | 109.576
5.5 | 0.8123 | 0.00706 | -0.0057 | 115.0567
6 | 0.8764 | 0.00732 | -0.0074 | 119.7268
6.5 | 0.9419 | 0.00765 | -0.0095 | 123.1242
7 | 1.0068 | 0.0079 | -0.0115 | 127.443
7.5 | 1.0682 | 0.00825 | -0.0128 | 129.4788
8 | 1.1289 | 0.00855 | -0.0139 | 132.0351
8.5 | 1.194 | 0.00889 | -0.016 | 134.3082
9 | 1.2577 | 0.00925 | -0.0179 | 135.9676
9.5 | 1.3201 | 0.00965 | -0.0196 | 136.7979
10 | 1.3817 | 0.01006 | -0.0211 | 137.3459
10.5 | 1.418 | 0.01056 | -0.0174 | 134.2803
11 | 1.4554 | 0.01097 | -0.0139 | 132.6709
11.5 | 1.4905 | 0.01151 | -0.01 | 129.4961
12 | 1.5232 | 0.01216 | -0.0059 | 125.2632
12.5 | 1.556 | 0.01282 | -0.0018 | 121.3729
13 | 1.5833 | 0.01353 | 0.0032 | 117.0214
13.5 | 1.606 | 0.01446 | 0.0086 | 111.065
14 | 1.6305 | 0.01554 | 0.0132 | 104.9228
14.5 | 1.6522 | 0.01688 | 0.0176 | 97.8791
15 | 1.6704 | 0.01855 | 0.0219 | 90.0485
16 | 1.6969 | 0.02307 | 0.029 | 73.5544
17 | 1.7072 | 0.03016 | 0.033 | 56.6048
17.5 | 1.7053 | 0.03506 | 0.0334 | 48.6395
18 | 1.6898 | 0.04193 | 0.0325 | 40.3005
18.5 | 1.6721 | 0.0497 | 0.0304 | 33.6439
19 | 1.6319 | 0.06087 | 0.0264 | 26.8096
19.5 | 1.581 | 0.07407 | 0.021 | 21.3447
20 | 1.5087 | 0.09085 | 0.0138 | 16.6065

## 61. Re 3M Mach 0.25 (1)
BIGFOIL.COM POLAR EXPORT
NACA33013
NACA33013 |  |  |  | Cl Max: | 1.542 | at alpha= | 12.5 | deg
JavaFoil+Calcfoil stall+Eppler ext transition |  |  |  | L/D Max: | 125.65 | at alpha= | 7.5 | deg
Re: | 3000000 |  |  | Cd Min: | 0.00875 | at alpha= | 1 | deg
Mach: | 0.25 |  |  | Cl=0 at alpha= | -1.9839 | deg
|  |  |  | @ Cl=0.1, Cd= | 0.010561
|  |  |  | @ Cl=0.4, Cd= | 0.00875
|  |  |  | @ Cl=0.6, Cd= | 0.0088857
alpha (deg) | Cl | Cd | Cm | Cl/Cd
-16.5 | -0.387 | 0.14179 | -0.004 | -2.727
-16 | -0.429 | 0.13514 | -0.004 | -3.176
-15.5 | -0.468 | 0.12672 | -0.004 | -3.694
-15 | -0.504 | 0.11952 | -0.004 | -4.213
-14.5 | -0.535 | 0.11185 | -0.004 | -4.787
-14 | -0.563 | 0.10434 | -0.005 | -5.4
-13.5 | -0.585 | 0.11467 | -0.004 | -5.104
-13 | -0.607 | 0.09082 | -0.005 | -6.681
-12.5 | -0.621 | 0.08505 | -0.005 | -7.307
-12 | -0.631 | 0.07973 | -0.005 | -7.918
-11.5 | -0.636 | 0.07432 | -0.005 | -8.558
-11 | -0.636 | 0.06954 | -0.005 | -9.14
-10.5 | -0.63 | 0.06505 | -0.006 | -9.687
-10 | -0.62 | 0.06067 | -0.006 | -10.214
-9.5 | -0.604 | 0.05671 | -0.006 | -10.658
-9 | -0.584 | 0.0529 | -0.006 | -11.045
-8.5 | -0.559 | 0.04933 | -0.006 | -11.341
-8 | -0.531 | 0.04572 | -0.007 | -11.619
-7.5 | -0.503 | 0.04055 | -0.008 | -12.401
-7 | -0.567 | 0.01016 | -0.012 | -55.812
-6.5 | -0.52 | 0.00994 | -0.012 | -52.275
-6 | -0.469 | 0.01042 | -0.012 | -45.038
-5.5 | -0.416 | 0.01022 | -0.013 | -40.747
-5 | -0.361 | 0.01002 | -0.013 | -36.055
-4.5 | -0.304 | 0.00987 | -0.013 | -30.822
-4 | -0.246 | 0.01038 | -0.013 | -23.661
-3.5 | -0.186 | 0.01037 | -0.013 | -17.928
-3 | -0.125 | 0.01029 | -0.014 | -12.169
-2.5 | -0.064 | 0.01021 | -0.014 | -6.253
-2 | -0.002 | 0.00984 | -0.014 | -0.199
-1.5 | 0.06 | 0.00997 | -0.014 | 6.051
-1 | 0.123 | 0.0109 | -0.015 | 11.27
-0.5 | 0.185 | 0.01086 | -0.015 | 17.07
0 | 0.248 | 0.0108 | -0.015 | 22.944
0.5 | 0.31 | 0.0108 | -0.015 | 28.698
1 | 0.372 | 0.00875 | -0.016 | 42.501
1.5 | 0.434 | 0.00875 | -0.016 | 49.558
2 | 0.496 | 0.00915 | -0.016 | 54.17
2.5 | 0.557 | 0.00921 | -0.016 | 60.506
3 | 0.618 | 0.00875 | -0.017 | 70.715
3.5 | 0.679 | 0.00886 | -0.017 | 76.654
4 | 0.74 | 0.00902 | -0.017 | 82.096
4.5 | 0.801 | 0.00923 | -0.017 | 86.691
5 | 0.861 | 0.0091 | -0.018 | 94.586
5.5 | 0.92 | 0.00933 | -0.018 | 98.576
6 | 0.979 | 0.00937 | -0.018 | 104.464
6.5 | 1.037 | 0.00959 | -0.018 | 108.223
7 | 1.095 | 0.00932 | -0.019 | 117.441
7.5 | 1.152 | 0.00917 | -0.019 | 125.65
8 | 1.207 | 0.0105 | -0.019 | 114.951
8.5 | 1.262 | 0.01093 | -0.019 | 115.371
9 | 1.314 | 0.01143 | -0.02 | 114.997
9.5 | 1.364 | 0.01206 | -0.02 | 113.136
10 | 1.41 | 0.01276 | -0.02 | 110.47
10.5 | 1.451 | 0.01361 | -0.02 | 106.613
11 | 1.485 | 0.01467 | -0.02 | 101.261
11.5 | 1.514 | 0.01604 | -0.02 | 94.364
12 | 1.533 | 0.01802 | -0.021 | 85.066
12.5 | 1.542 | 0.02101 | -0.021 | 73.402
13 | 1.539 | 0.02587 | -0.02 | 59.48
13.5 | 1.521 | 0.03376 | -0.02 | 45.039
14 | 1.498 | 0.04362 | -0.02 | 34.332
14.5 | 1.476 | 0.05323 | -0.019 | 27.732
15 | 1.455 | 0.062 | -0.019 | 23.464
15.5 | 1.43 | 0.07058 | -0.019 | 20.262
16 | 1.401 | 0.0788 | -0.019 | 17.785
16.5 | 1.364 | 0.08732 | -0.019 | 15.616
17 | 1.32 | 0.09595 | -0.019 | 13.759
17.5 | 1.271 | 0.10489 | -0.019 | 12.118

## 62. Re 3M Mach 0.25 (2)
BIGFOIL.COM POLAR EXPORT
NACA33013
NACA33013 |  |  |  | Cl Max: | 1.6829 | at alpha= | 15.5 | deg
XFOIL ncrit=9 |  |  |  | L/D Max: | 134.814 | at alpha= | 9 | deg
Re: | 3000000 |  |  | Cd Min: | 0.18604 | at alpha= | -17 | deg
Mach: | 0.25 |  |  | Cl=0 at alpha= | -2.1332 | deg
|  |  |  | @ Cl=0.1, Cd= | 0.0078661
|  |  |  | @ Cl=0.4, Cd= | 0.0064463
|  |  |  | @ Cl=0.6, Cd= | 0.0063762
alpha (deg) | Cl | Cd | Cm | Cl/Cd
-17 | -0.5497 | 0.18604 | 0.0135 | -2.9547
-16.5 | -0.5348 | 0.18012 | 0.0108 | -2.9691
-16 | -0.5238 | 0.17209 | 0.0073 | -3.0438
-15.5 | -0.5206 | 0.16136 | 0.0031 | -3.2263
-15 | -0.5217 | 0.15036 | -0.0013 | -3.4697
-14.5 | -0.5029 | 0.14575 | -0.0034 | -3.4504
-14 | -0.4952 | 0.13799 | -0.0065 | -3.5887
-13 | -0.961 | 0.04419 | -0.0617 | -21.747
-12.5 | -1.0532 | 0.03529 | -0.0474 | -29.8441
-12 | -1.103 | 0.02284 | -0.0378 | -48.2925
-11.5 | -1.0514 | 0.01943 | -0.0377 | -54.1122
-11 | -0.9927 | 0.01703 | -0.038 | -58.2913
-10.5 | -0.9367 | 0.01517 | -0.0372 | -61.7469
-10 | -0.8739 | 0.01383 | -0.0374 | -63.1887
-9.5 | -0.8098 | 0.0122 | -0.0382 | -66.377
-9 | -0.7471 | 0.01128 | -0.0382 | -66.2323
-8.5 | -0.6728 | 0.01044 | -0.0408 | -64.4444
-8 | -0.6031 | 0.0098 | -0.0424 | -61.5408
-7.5 | -0.5505 | 0.00925 | -0.0403 | -59.5135
-6.5 | -0.4579 | 0.00871 | -0.0336 | -52.5718
-6 | -0.4074 | 0.00848 | -0.0313 | -48.0425
-5.5 | -0.3577 | 0.00821 | -0.0288 | -43.5688
-5 | -0.3058 | 0.00805 | -0.0269 | -37.9876
-4.5 | -0.2529 | 0.00797 | -0.0252 | -31.7315
-4 | -0.2006 | 0.00783 | -0.0235 | -25.6194
-3.5 | -0.1468 | 0.00778 | -0.022 | -18.8689
-3 | -0.0934 | 0.00773 | -0.0206 | -12.0828
-2.5 | -0.0394 | 0.00776 | -0.0193 | -5.0773
-2 | 0.0143 | 0.00777 | -0.018 | 1.8404
-1.5 | 0.0686 | 0.00782 | -0.0169 | 8.7724
-1 | 0.1231 | 0.0079 | -0.0158 | 15.5823
-0.5 | 0.1777 | 0.00796 | -0.0147 | 22.3241
0 | 0.2329 | 0.00799 | -0.0138 | 29.1489
0.5 | 0.288 | 0.00801 | -0.0129 | 35.9551
1 | 0.3294 | 0.00706 | -0.0096 | 46.6572
1.5 | 0.3753 | 0.00656 | -0.0069 | 57.2104
2 | 0.4231 | 0.00634 | -0.0045 | 66.735
3 | 0.5223 | 0.00621 | 0 | 84.1063
3.5 | 0.5753 | 0.00632 | 0.0015 | 91.0285
4 | 0.6368 | 0.00646 | 0.0012 | 98.5759
4.5 | 0.7007 | 0.00671 | 0.0002 | 104.4262
5 | 0.7741 | 0.00698 | -0.0028 | 110.9026
5.5 | 0.8404 | 0.00724 | -0.0043 | 116.0773
6 | 0.9062 | 0.00759 | -0.0056 | 119.3939
6.5 | 0.9755 | 0.00785 | -0.0077 | 124.2675
7 | 1.0427 | 0.0082 | -0.0093 | 127.1585
7.5 | 1.1068 | 0.00855 | -0.0102 | 129.4503
8 | 1.1723 | 0.00889 | -0.0114 | 131.8673
8.5 | 1.2403 | 0.00932 | -0.0131 | 133.0794
9 | 1.3077 | 0.0097 | -0.0147 | 134.8144
9.5 | 1.3735 | 0.01019 | -0.0159 | 134.789
10 | 1.4243 | 0.01066 | -0.0141 | 133.6116
10.5 | 1.4618 | 0.01113 | -0.0095 | 131.3387
11 | 1.496 | 0.01175 | -0.0045 | 127.3191
11.5 | 1.5322 | 0.01232 | 0.0002 | 124.3669
12 | 1.5603 | 0.01304 | 0.0063 | 119.6549
12.5 | 1.585 | 0.01388 | 0.0127 | 114.1931
13 | 1.6118 | 0.01494 | 0.018 | 107.8849
13.5 | 1.635 | 0.01635 | 0.0233 | 100
14 | 1.6549 | 0.0181 | 0.0282 | 91.4309
14.5 | 1.6688 | 0.02041 | 0.0328 | 81.7638
15 | 1.6785 | 0.02333 | 0.0366 | 71.946
15.5 | 1.6829 | 0.0271 | 0.0392 | 62.0996
16 | 1.679 | 0.03217 | 0.0404 | 52.1915
16.5 | 1.6664 | 0.03876 | 0.0399 | 42.9928
17 | 1.6435 | 0.04714 | 0.0378 | 34.8642
17.5 | 1.6007 | 0.05845 | 0.0336 | 27.3858
18 | 1.5433 | 0.07211 | 0.0279 | 21.402
18.5 | 1.4659 | 0.08891 | 0.0203 | 16.4875
19 | 1.393 | 0.10576 | 0.0121 | 13.1713
19.5 | 1.3324 | 0.12153 | 0.004 | 10.9635
20 | 1.2908 | 0.13504 | -0.0033 | 9.5586

## 63. Re 3M Mach 0.50 (1)
BIGFOIL.COM POLAR EXPORT
NACA33013
NACA33013 |  |  |  | Cl Max: | 1.409 | at alpha= | 9.5 | deg
JavaFoil+Calcfoil stall+Eppler ext transition |  |  |  | L/D Max: | 108.678 | at alpha= | 5 | deg
Re: | 3000000 |  |  | Cd Min: | 0.00865 | at alpha= | 2 | deg
Mach: | 0.5 |  |  | Cl=0 at alpha= | -1.9855 | deg
|  |  |  | @ Cl=0.1, Cd= | 0.011222
|  |  |  | @ Cl=0.4, Cd= | 0.010998
|  |  |  | @ Cl=0.6, Cd= | 0.0087347
alpha (deg) | Cl | Cd | Cm | Cl/Cd
-20 | -0.964 | 0.16946 | -0.005 | -5.688
-19.5 | -0.938 | 0.16301 | -0.005 | -5.757
-19 | -0.913 | 0.16096 | -0.005 | -5.671
-18.5 | -0.887 | 0.15633 | -0.005 | -5.674
-18 | -0.86 | 0.14069 | -0.005 | -6.113
-17.5 | -0.834 | 0.12788 | -0.005 | -6.523
-17 | -0.808 | 0.11875 | -0.005 | -6.807
-16.5 | -0.781 | 0.1321 | -0.005 | -5.913
-16 | -0.755 | 0.11546 | -0.005 | -6.539
-15.5 | -0.729 | 0.10653 | -0.005 | -6.842
-15 | -0.703 | 0.09943 | -0.006 | -7.069
-14.5 | -0.676 | 0.10442 | -0.005 | -6.47
-14 | -0.649 | 0.0952 | -0.006 | -6.821
-13.5 | -0.623 | 0.08837 | -0.006 | -7.05
-13 | -0.596 | 0.09448 | -0.006 | -6.306
-12.5 | -0.569 | 0.08324 | -0.006 | -6.84
-12 | -0.543 | 0.07739 | -0.006 | -7.015
-11.5 | -0.516 | 0.08198 | -0.006 | -6.29
-11 | -0.489 | 0.07215 | -0.006 | -6.775
-10.5 | -0.462 | 0.06653 | -0.006 | -6.948
-10 | -0.435 | 0.06896 | -0.006 | -6.307
-9.5 | -0.408 | 0.06142 | -0.006 | -6.646
-9 | -0.381 | 0.06148 | -0.006 | -6.2
-8.5 | -0.354 | 0.05713 | -0.006 | -6.199
-8 | -0.327 | 0.05482 | -0.006 | -5.968
-7.5 | -0.3 | 0.05127 | -0.006 | -5.855
-7 | -0.273 | 0.04923 | -0.006 | -5.549
-6.5 | -0.364 | 0.04651 | -0.006 | -7.836
-6 | -0.373 | 0.04153 | -0.007 | -8.97
-5.5 | -0.349 | 0.03788 | -0.008 | -9.213
-5 | -0.314 | 0.03406 | -0.009 | -9.212
-4.5 | -0.329 | 0.0099 | -0.015 | -33.243
-4 | -0.269 | 0.01035 | -0.015 | -25.945
-3.5 | -0.205 | 0.01018 | -0.015 | -20.112
-3 | -0.139 | 0.0101 | -0.015 | -13.719
-2.5 | -0.071 | 0.01007 | -0.016 | -7.043
-2 | -0.002 | 0.01074 | -0.016 | -0.203
-1.5 | 0.067 | 0.01126 | -0.016 | 5.97
-1 | 0.137 | 0.01118 | -0.016 | 12.268
-0.5 | 0.207 | 0.01059 | -0.017 | 19.534
0 | 0.276 | 0.01057 | -0.017 | 26.145
0.5 | 0.346 | 0.01056 | -0.017 | 32.728
1 | 0.415 | 0.01112 | -0.017 | 37.289
1.5 | 0.483 | 0.00906 | -0.018 | 53.351
2 | 0.552 | 0.00865 | -0.018 | 63.808
2.5 | 0.62 | 0.00877 | -0.018 | 70.692
3 | 0.688 | 0.00902 | -0.018 | 76.2
3.5 | 0.755 | 0.00894 | -0.019 | 84.468
4 | 0.821 | 0.00916 | -0.019 | 89.656
4.5 | 0.887 | 0.00893 | -0.019 | 99.301
5 | 0.952 | 0.00876 | -0.02 | 108.678
5.5 | 1.016 | 0.01042 | -0.02 | 97.487
6 | 1.078 | 0.01081 | -0.02 | 99.715
6.5 | 1.139 | 0.01152 | -0.02 | 98.871
7 | 1.197 | 0.01205 | -0.021 | 99.35
7.5 | 1.253 | 0.01277 | -0.021 | 98.086
8 | 1.304 | 0.01367 | -0.021 | 95.363
8.5 | 1.349 | 0.01488 | -0.021 | 90.704
9 | 1.386 | 0.01656 | -0.021 | 83.726
9.5 | 1.409 | 0.01913 | -0.021 | 73.663
10 | 1.408 | 0.0236 | -0.021 | 59.679
10.5 | 1.375 | 0.03175 | -0.021 | 43.306
11 | 1.298 | 0.04588 | -0.02 | 28.279
11.5 | 1.132 | 0.07242 | -0.018 | 15.629
12 | 0.804 | 0.08717 | -0.017 | 9.221
12.5 | 0.826 | 0.09806 | -0.017 | 8.423
13 | 0.846 | 0.1077 | -0.016 | 7.855
13.5 | 0.854 | 0.11362 | -0.013 | 7.512
14 | 0.884 | 0.12079 | -0.014 | 7.316
14.5 | 0.913 | 0.12642 | -0.015 | 7.221

## 64. Re 3M Mach 0.50 (2)
BIGFOIL.COM POLAR EXPORT
NACA33013
NACA33013 |  |  |  | Cl Max: | 1.7038 | at alpha= | 12.5 | deg
XFOIL ncrit=9 |  |  |  | L/D Max: | 125.237 | at alpha= | 8 | deg
Re: | 3000000 |  |  | Cd Min: | 0.24892 | at alpha= | -20 | deg
Mach: | 0.5 |  |  | Cl=0 at alpha= | -2.1333 | deg
|  |  |  | @ Cl=0.1, Cd= | 0.0083251
|  |  |  | @ Cl=0.4, Cd= | 0.0080903
|  |  |  | @ Cl=0.6, Cd= | 0.0067719
alpha (deg) | Cl | Cd | Cm | Cl/Cd
-20 | -0.684 | 0.24892 | 0.0421 | -2.7479
-19.5 | -0.6629 | 0.24098 | 0.0377 | -2.7509
-19 | -0.6419 | 0.23374 | 0.0336 | -2.7462
-18.5 | -0.6218 | 0.22545 | 0.0292 | -2.758
-18 | -0.6008 | 0.21808 | 0.0252 | -2.755
-17.5 | -0.579 | 0.21139 | 0.0215 | -2.739
-17 | -0.5597 | 0.20255 | 0.0171 | -2.7633
-16.5 | -0.5394 | 0.19572 | 0.0137 | -2.756
-16 | -0.5211 | 0.18755 | 0.0099 | -2.7785
-15.5 | -0.503 | 0.17987 | 0.0064 | -2.7965
-15 | -0.4862 | 0.17183 | 0.0028 | -2.8295
-14.5 | -0.4749 | 0.16208 | -0.0012 | -2.93
-14 | -0.4608 | 0.15395 | -0.0046 | -2.9932
-13.5 | -0.4471 | 0.14623 | -0.0077 | -3.0575
-13 | -0.4269 | 0.14064 | -0.01 | -3.0354
-12.5 | -0.4172 | 0.13223 | -0.0132 | -3.1551
-12 | -0.4071 | 0.1244 | -0.0161 | -3.2725
-11.5 | -0.4021 | 0.11555 | -0.0194 | -3.4799
-11 | -0.4029 | 0.10596 | -0.0231 | -3.8024
-10.5 | -0.4034 | 0.09712 | -0.0265 | -4.1536
-10 | -0.3928 | 0.09108 | -0.0284 | -4.3127
-9.5 | -0.394 | 0.08309 | -0.0313 | -4.7418
-9 | -0.3935 | 0.07262 | -0.0391 | -5.4186
-8.5 | -0.3958 | 0.05903 | -0.0538 | -6.7051
-8 | -0.3915 | 0.04238 | -0.0804 | -9.2378
-7.5 | -0.4094 | 0.03419 | -0.0789 | -11.9743
-7 | -0.4294 | 0.02879 | -0.0685 | -14.9149
-6.5 | -0.4216 | 0.02429 | -0.0599 | -17.3569
-6 | -0.4127 | 0.01781 | -0.0511 | -23.1724
-5.5 | -0.3816 | 0.01124 | -0.0453 | -33.9502
-5 | -0.3306 | 0.00987 | -0.0403 | -33.4954
-4.5 | -0.2782 | 0.00912 | -0.0355 | -30.5044
-4 | -0.221 | 0.00877 | -0.0318 | -25.1995
-3.5 | -0.1622 | 0.00855 | -0.0286 | -18.9708
-3 | -0.104 | 0.00837 | -0.0255 | -12.4253
-2 | 0.016 | 0.0083 | -0.0205 | 1.9277
-1.5 | 0.0768 | 0.00831 | -0.0184 | 9.2419
-1 | 0.1384 | 0.00835 | -0.0165 | 16.5749
-0.5 | 0.2009 | 0.00836 | -0.0149 | 24.0311
0 | 0.2635 | 0.00838 | -0.0133 | 31.4439
0.5 | 0.3266 | 0.00839 | -0.0118 | 38.9273
1 | 0.3886 | 0.00843 | -0.0101 | 46.0973
1.5 | 0.4292 | 0.00722 | -0.0048 | 59.446
2 | 0.4809 | 0.0069 | -0.0011 | 69.6957
2.5 | 0.534 | 0.00678 | 0.0025 | 78.7611
3 | 0.5887 | 0.00675 | 0.0061 | 87.2148
3.5 | 0.6455 | 0.00686 | 0.0094 | 94.0962
4 | 0.7163 | 0.00707 | 0.0099 | 101.3154
4.5 | 0.7981 | 0.00741 | 0.0082 | 107.7058
5 | 0.8856 | 0.00784 | 0.0055 | 112.9592
5.5 | 0.9633 | 0.0082 | 0.0052 | 117.4756
6 | 1.0442 | 0.00873 | 0.0044 | 119.6105
6.5 | 1.1274 | 0.00916 | 0.0037 | 123.0786
7 | 1.2042 | 0.00972 | 0.0044 | 123.8889
8 | 1.3726 | 0.01096 | 0.0042 | 125.2372
8.5 | 1.4556 | 0.01168 | 0.0049 | 124.6233
9 | 1.4778 | 0.01219 | 0.0161 | 121.2305
9.5 | 1.5071 | 0.01291 | 0.0258 | 116.739
10 | 1.5474 | 0.01378 | 0.0337 | 112.2932
10.5 | 1.5875 | 0.015 | 0.041 | 105.8333
11 | 1.6268 | 0.01657 | 0.0477 | 98.1774
11.5 | 1.663 | 0.01858 | 0.0538 | 89.5048
12 | 1.6904 | 0.02143 | 0.0593 | 78.8801
12.5 | 1.7038 | 0.02559 | 0.0633 | 66.5807
13.5 | 1.6602 | 0.04092 | 0.0632 | 40.5718
14 | 1.5918 | 0.05333 | 0.0579 | 29.8481
14.5 | 1.4947 | 0.06867 | 0.0497 | 21.7664
15 | 1.3939 | 0.08502 | 0.0401 | 16.395
15.5 | 1.3101 | 0.10076 | 0.0303 | 13.0022
16.5 | 1.2072 | 0.12804 | 0.0135 | 9.4283
17 | 1.1766 | 0.14016 | 0.006 | 8.3947
17.5 | 1.1529 | 0.15194 | -0.0015 | 7.5879

## 65. Re 4M Mach 0.00 (1)
BIGFOIL.COM POLAR EXPORT
NACA33013
NACA33013 |  |  |  | Cl Max: | 1.582 | at alpha= | 13.5 | deg
JavaFoil+Calcfoil stall+Eppler ext transition |  |  |  | L/D Max: | 138.082 | at alpha= | 8.5 | deg
Re: | 4000000 |  |  | Cd Min: | 0.00864 | at alpha= | 1.5 | deg
Mach: | 0 |  |  | Cl=0 at alpha= | -1.9833 | deg
|  |  |  | @ Cl=0.1, Cd= | 0.010809
|  |  |  | @ Cl=0.4, Cd= | 0.0086433
|  |  |  | @ Cl=0.6, Cd= | 0.00873
alpha (deg) | Cl | Cd | Cm | Cl/Cd
-19.5 | -0.661 | 0.16115 | -0.004 | -4.103
-19 | -0.675 | 0.15334 | -0.004 | -4.4
-18.5 | -0.688 | 0.14626 | -0.004 | -4.701
-18 | -0.7 | 0.139 | -0.004 | -5.034
-17.5 | -0.711 | 0.13294 | -0.004 | -5.347
-17 | -0.721 | 0.12576 | -0.004 | -5.733
-16.5 | -0.73 | 0.11952 | -0.004 | -6.106
-16 | -0.737 | 0.1135 | -0.005 | -6.495
-15.5 | -0.743 | 0.10749 | -0.005 | -6.911
-15 | -0.747 | 0.10174 | -0.005 | -7.34
-14.5 | -0.749 | 0.09637 | -0.005 | -7.769
-14 | -0.748 | 0.09112 | -0.005 | -8.213
-13.5 | -0.746 | 0.08612 | -0.005 | -8.659
-13 | -0.741 | 0.08124 | -0.005 | -9.116
-12.5 | -0.733 | 0.07642 | -0.005 | -9.589
-12 | -0.722 | 0.0719 | -0.005 | -10.044
-11.5 | -0.709 | 0.06763 | -0.006 | -10.483
-11 | -0.693 | 0.06344 | -0.006 | -10.92
-10.5 | -0.674 | 0.05939 | -0.006 | -11.344
-10 | -0.652 | 0.05529 | -0.006 | -11.799
-9.5 | -0.629 | 0.05098 | -0.007 | -12.335
-9 | -0.732 | 0.00931 | -0.011 | -78.608
-8.5 | -0.694 | 0.00957 | -0.011 | -72.462
-8 | -0.652 | 0.00992 | -0.011 | -65.739
-7.5 | -0.607 | 0.00966 | -0.011 | -62.89
-7 | -0.561 | 0.01012 | -0.012 | -55.374
-6.5 | -0.511 | 0.00991 | -0.012 | -51.611
-6 | -0.46 | 0.00973 | -0.012 | -47.293
-5.5 | -0.407 | 0.00955 | -0.012 | -42.615
-5 | -0.352 | 0.01018 | -0.012 | -34.59
-4.5 | -0.296 | 0.01 | -0.013 | -29.617
-4 | -0.239 | 0.00984 | -0.013 | -24.26
-3.5 | -0.18 | 0.00979 | -0.013 | -18.423
-3 | -0.121 | 0.00976 | -0.013 | -12.447
-2.5 | -0.062 | 0.00973 | -0.013 | -6.366
-2 | -0.002 | 0.0105 | -0.014 | -0.181
-1.5 | 0.058 | 0.01083 | -0.014 | 5.397
-1 | 0.119 | 0.0108 | -0.014 | 11.022
-0.5 | 0.18 | 0.01078 | -0.014 | 16.657
0 | 0.24 | 0.01078 | -0.015 | 22.26
0.5 | 0.3 | 0.01069 | -0.015 | 28.085
1 | 0.36 | 0.00865 | -0.015 | 41.677
1.5 | 0.42 | 0.00864 | -0.015 | 48.67
2 | 0.48 | 0.00867 | -0.016 | 55.398
2.5 | 0.54 | 0.00865 | -0.016 | 62.397
3 | 0.6 | 0.00873 | -0.016 | 68.643
3.5 | 0.659 | 0.00887 | -0.016 | 74.267
4 | 0.718 | 0.00899 | -0.016 | 79.831
4.5 | 0.777 | 0.00946 | -0.017 | 82.106
5 | 0.835 | 0.00901 | -0.017 | 92.716
5.5 | 0.893 | 0.00945 | -0.017 | 94.466
6 | 0.951 | 0.00968 | -0.017 | 98.205
6.5 | 1.008 | 0.00927 | -0.018 | 108.737
7 | 1.064 | 0.00952 | -0.018 | 111.828
7.5 | 1.12 | 0.00927 | -0.018 | 120.895
8 | 1.175 | 0.00904 | -0.018 | 129.971
8.5 | 1.23 | 0.00891 | -0.019 | 138.082
9 | 1.283 | 0.0103 | -0.019 | 124.51
9.5 | 1.334 | 0.01074 | -0.019 | 124.195
10 | 1.382 | 0.01127 | -0.019 | 122.624
10.5 | 1.426 | 0.01189 | -0.02 | 120.005
11 | 1.467 | 0.01261 | -0.02 | 116.394
11.5 | 1.504 | 0.01347 | -0.02 | 111.666
12 | 1.535 | 0.01458 | -0.02 | 105.277
12.5 | 1.56 | 0.01612 | -0.02 | 96.74
13 | 1.576 | 0.01839 | -0.02 | 85.708
13.5 | 1.582 | 0.02193 | -0.02 | 72.128
14 | 1.578 | 0.02735 | -0.02 | 57.7
14.5 | 1.573 | 0.0335 | -0.02 | 46.941
15 | 1.566 | 0.04024 | -0.02 | 38.902
15.5 | 1.558 | 0.04704 | -0.02 | 33.131
16 | 1.55 | 0.05371 | -0.02 | 28.865
16.5 | 1.537 | 0.061 | -0.019 | 25.189
17 | 1.521 | 0.06807 | -0.019 | 22.351
17.5 | 1.504 | 0.07532 | -0.019 | 19.968
18 | 1.484 | 0.0827 | -0.019 | 17.944
18.5 | 1.462 | 0.09021 | -0.019 | 16.206

## 66. Re 4M Mach 0.00 (2)
BIGFOIL.COM POLAR EXPORT
NACA33013
NACA33013 |  |  |  | Cl Max: | 1.7431 | at alpha= | 17.5 | deg
XFOIL ncrit=9 |  |  |  | L/D Max: | 144.22 | at alpha= | 9.5 | deg
Re: | 4000000 |  |  | Cd Min: | 0.07154 | at alpha= | 20 | deg
Mach: | 0 |  |  | Cl=0 at alpha= | -2.1091 | deg
|  |  |  | @ Cl=0.1, Cd= | 0.0074635
|  |  |  | @ Cl=0.4, Cd= | 0.006153
|  |  |  | @ Cl=0.6, Cd= | 0.0059048
alpha (deg) | Cl | Cd | Cm | Cl/Cd
-20 | -1.5167 | 0.0383 | -0.0693 | -39.6005
-19.5 | -1.5156 | 0.03398 | -0.0688 | -44.6027
-19 | -1.5099 | 0.03047 | -0.0672 | -49.5537
-18.5 | -1.4957 | 0.02795 | -0.0651 | -53.5134
-18 | -1.4813 | 0.02564 | -0.0621 | -57.773
-17.5 | -1.4633 | 0.02374 | -0.0587 | -61.6386
-17 | -1.4403 | 0.02228 | -0.0552 | -64.6454
-16.5 | -1.4153 | 0.02105 | -0.0513 | -67.2352
-16 | -1.3939 | 0.01977 | -0.0464 | -70.5058
-15.5 | -1.37 | 0.01905 | -0.041 | -71.916
-15 | -1.345 | 0.01804 | -0.0359 | -74.5565
-14.5 | -1.3153 | 0.01725 | -0.0313 | -76.2493
-14 | -1.2896 | 0.01623 | -0.026 | -79.4578
-13.5 | -1.2505 | 0.01503 | -0.0235 | -83.2003
-13 | -1.1933 | 0.01409 | -0.0243 | -84.6913
-12.5 | -1.134 | 0.01331 | -0.0255 | -85.1991
-12 | -1.0732 | 0.01262 | -0.0268 | -85.0396
-11.5 | -1.0148 | 0.01199 | -0.0276 | -84.6372
-11 | -0.958 | 0.01139 | -0.0279 | -84.1089
-10.5 | -0.8975 | 0.01082 | -0.029 | -82.9482
-10 | -0.8332 | 0.01013 | -0.0309 | -82.2507
-9.5 | -0.7728 | 0.0095 | -0.032 | -81.3474
-9 | -0.7032 | 0.00899 | -0.035 | -78.2202
-8.5 | -0.6421 | 0.00858 | -0.036 | -74.8368
-8 | -0.5915 | 0.00833 | -0.0346 | -71.0084
-7.5 | -0.5471 | 0.00815 | -0.0319 | -67.1288
-7 | -0.5024 | 0.00798 | -0.0292 | -62.9574
-6.5 | -0.453 | 0.00783 | -0.0275 | -57.8544
-6 | -0.4029 | 0.00772 | -0.0261 | -52.1891
-5.5 | -0.3528 | 0.00759 | -0.0246 | -46.4822
-5 | -0.3016 | 0.00746 | -0.0233 | -40.429
-4.5 | -0.2501 | 0.00743 | -0.0221 | -33.6608
-4 | -0.1982 | 0.00735 | -0.021 | -26.966
-3.5 | -0.146 | 0.00733 | -0.0199 | -19.9181
-3 | -0.0936 | 0.00733 | -0.0189 | -12.7694
-2.5 | -0.0412 | 0.00735 | -0.0179 | -5.6054
-2 | 0.0115 | 0.00737 | -0.017 | 1.5604
-1.5 | 0.0644 | 0.00743 | -0.0161 | 8.6676
-1 | 0.1175 | 0.00748 | -0.0153 | 15.7086
-0.5 | 0.1711 | 0.00751 | -0.0146 | 22.783
0 | 0.2247 | 0.00755 | -0.0138 | 29.7616
0.5 | 0.2785 | 0.00755 | -0.0132 | 36.8874
1.5 | 0.3675 | 0.00631 | -0.0085 | 58.2409
2 | 0.4151 | 0.00608 | -0.0066 | 68.273
2.5 | 0.464 | 0.00592 | -0.0049 | 78.3784
3 | 0.5122 | 0.00587 | -0.003 | 87.2572
3.5 | 0.5606 | 0.00586 | -0.0011 | 95.6655
4 | 0.6134 | 0.00592 | -0.0002 | 103.6149
4.5 | 0.6699 | 0.00611 | -0.0003 | 109.6399
5 | 0.7307 | 0.00629 | -0.0013 | 116.1685
5.5 | 0.7995 | 0.00652 | -0.0042 | 122.6227
6 | 0.858 | 0.0068 | -0.0048 | 126.1765
6.5 | 0.9258 | 0.00702 | -0.0075 | 131.8803
7 | 0.9891 | 0.00733 | -0.0093 | 134.9386
7.5 | 1.0515 | 0.00761 | -0.0109 | 138.1735
8 | 1.111 | 0.00789 | -0.0119 | 140.8112
8.5 | 1.1699 | 0.00827 | -0.0129 | 141.4631
9 | 1.2336 | 0.00856 | -0.0149 | 144.1121
9.5 | 1.2951 | 0.00898 | -0.0166 | 144.2205
10 | 1.3555 | 0.00942 | -0.0181 | 143.896
10.5 | 1.4151 | 0.00986 | -0.0195 | 143.5193
11 | 1.4616 | 0.01035 | -0.0182 | 141.2174
11.5 | 1.4955 | 0.01091 | -0.0143 | 137.0761
12 | 1.5291 | 0.01148 | -0.0104 | 133.1969
12.5 | 1.5619 | 0.01211 | -0.0065 | 128.9761
13 | 1.5919 | 0.01288 | -0.0022 | 123.5947
13.5 | 1.6147 | 0.01371 | 0.0033 | 117.7753
14 | 1.6381 | 0.01465 | 0.0083 | 111.8157
14.5 | 1.6604 | 0.01584 | 0.0128 | 104.8232
15 | 1.6801 | 0.01728 | 0.0172 | 97.228
15.5 | 1.6996 | 0.01885 | 0.021 | 90.1645
16 | 1.7145 | 0.02087 | 0.0245 | 82.1514
16.5 | 1.727 | 0.02329 | 0.0275 | 74.152
17 | 1.7375 | 0.02616 | 0.0296 | 66.4182
17.5 | 1.7431 | 0.0298 | 0.0311 | 58.4933
18 | 1.7381 | 0.03488 | 0.0316 | 49.8308
18.5 | 1.734 | 0.04038 | 0.031 | 42.9421
19 | 1.713 | 0.04834 | 0.029 | 35.4365
19.5 | 1.6799 | 0.05843 | 0.0256 | 28.7506
20 | 1.6287 | 0.07154 | 0.0204 | 22.7663

## 67. Re 4M Mach 0.10 (1)
BIGFOIL.COM POLAR EXPORT
NACA33013
NACA33013 |  |  |  | Cl Max: | 1.576 | at alpha= | 13.5 | deg
JavaFoil+Calcfoil stall+Eppler ext transition |  |  |  | L/D Max: | 137.049 | at alpha= | 8.5 | deg
Re: | 4000000 |  |  | Cd Min: | 0.00865 | at alpha= | 1 | deg
Mach: | 0.1 |  |  | Cl=0 at alpha= | -1.9836 | deg
|  |  |  | @ Cl=0.1, Cd= | 0.010853
|  |  |  | @ Cl=0.4, Cd= | 0.0087007
|  |  |  | @ Cl=0.6, Cd= | 0.008798
alpha (deg) | Cl | Cd | Cm | Cl/Cd
-14 | -0.729 | 0.09229 | -0.005 | -7.903
-13.5 | -0.729 | 0.08701 | -0.005 | -8.382
-13 | -0.727 | 0.08209 | -0.005 | -8.852
-12.5 | -0.721 | 0.07729 | -0.005 | -9.33
-12 | -0.713 | 0.07269 | -0.005 | -9.805
-11.5 | -0.701 | 0.06842 | -0.006 | -10.248
-11 | -0.687 | 0.06411 | -0.006 | -10.712
-10.5 | -0.669 | 0.05997 | -0.006 | -11.161
-10 | -0.649 | 0.05605 | -0.006 | -11.577
-9.5 | -0.626 | 0.05194 | -0.006 | -12.05
-9 | -0.731 | 0.00939 | -0.011 | -77.836
-8.5 | -0.693 | 0.00966 | -0.011 | -71.818
-8 | -0.652 | 0.00998 | -0.011 | -65.361
-7.5 | -0.608 | 0.00973 | -0.011 | -62.51
-7 | -0.562 | 0.0102 | -0.012 | -55.104
-6.5 | -0.513 | 0.00997 | -0.012 | -51.42
-6 | -0.462 | 0.00979 | -0.012 | -47.163
-5.5 | -0.408 | 0.00964 | -0.012 | -42.365
-5 | -0.354 | 0.01016 | -0.012 | -34.792
-4.5 | -0.297 | 0.00999 | -0.013 | -29.756
-4 | -0.24 | 0.00986 | -0.013 | -24.311
-3.5 | -0.181 | 0.0098 | -0.013 | -18.504
-3 | -0.122 | 0.00976 | -0.013 | -12.501
-2.5 | -0.062 | 0.00972 | -0.014 | -6.399
-2 | -0.002 | 0.01051 | -0.014 | -0.181
-1.5 | 0.059 | 0.01088 | -0.014 | 5.4
-1 | 0.12 | 0.01084 | -0.014 | 11.036
-0.5 | 0.181 | 0.01085 | -0.014 | 16.643
0 | 0.241 | 0.01078 | -0.015 | 22.37
0.5 | 0.302 | 0.01077 | -0.015 | 28.015
1 | 0.362 | 0.00865 | -0.015 | 41.873
1.5 | 0.422 | 0.00873 | -0.015 | 48.376
2 | 0.483 | 0.00873 | -0.016 | 55.256
2.5 | 0.543 | 0.00874 | -0.016 | 62.072
3 | 0.602 | 0.0088 | -0.016 | 68.433
3.5 | 0.662 | 0.0089 | -0.016 | 74.343
4 | 0.721 | 0.00907 | -0.017 | 79.561
4.5 | 0.78 | 0.0089 | -0.017 | 87.723
5 | 0.839 | 0.00905 | -0.017 | 92.666
5.5 | 0.897 | 0.00951 | -0.017 | 94.347
6 | 0.955 | 0.00918 | -0.018 | 104.083
6.5 | 1.013 | 0.00934 | -0.018 | 108.356
7 | 1.069 | 0.00907 | -0.018 | 117.885
7.5 | 1.125 | 0.00935 | -0.018 | 120.391
8 | 1.181 | 0.00913 | -0.019 | 129.306
8.5 | 1.235 | 0.00901 | -0.019 | 137.049
9 | 1.288 | 0.0104 | -0.019 | 123.818
9.5 | 1.339 | 0.01086 | -0.019 | 123.289
10 | 1.387 | 0.0114 | -0.02 | 121.576
10.5 | 1.431 | 0.01204 | -0.02 | 118.845
11 | 1.471 | 0.0128 | -0.02 | 114.927
11.5 | 1.507 | 0.01372 | -0.02 | 109.842
12 | 1.536 | 0.01492 | -0.02 | 102.982
12.5 | 1.559 | 0.01661 | -0.02 | 93.898
13 | 1.573 | 0.01914 | -0.02 | 82.219
13.5 | 1.576 | 0.02313 | -0.02 | 68.144
14 | 1.57 | 0.02898 | -0.02 | 54.166
14.5 | 1.562 | 0.03552 | -0.02 | 43.975
15 | 1.554 | 0.04247 | -0.02 | 36.581
15.5 | 1.544 | 0.04958 | -0.02 | 31.143
16 | 1.533 | 0.05665 | -0.02 | 27.065
16.5 | 1.517 | 0.06405 | -0.019 | 23.687
17 | 1.499 | 0.07119 | -0.019 | 21.059
17.5 | 1.478 | 0.07866 | -0.019 | 18.795
18 | 1.455 | 0.08623 | -0.019 | 16.872
18.5 | 1.429 | 0.09395 | -0.019 | 15.21

## 68. Re 4M Mach 0.10 (2)
BIGFOIL.COM POLAR EXPORT
NACA33013
NACA33013 |  |  |  | Cl Max: | 1.7356 | at alpha= | 17.5 | deg
XFOIL ncrit=9 |  |  |  | L/D Max: | 144.177 | at alpha= | 9.5 | deg
Re: | 4000000 |  |  | Cd Min: | 0.08185 | at alpha= | 20 | deg
Mach: | 0.1 |  |  | Cl=0 at alpha= | -2.1102 | deg
|  |  |  | @ Cl=0.1, Cd= | 0.0074764
|  |  |  | @ Cl=0.4, Cd= | 0.0061942
|  |  |  | @ Cl=0.6, Cd= | 0.0059178
alpha (deg) | Cl | Cd | Cm | Cl/Cd
-20 | -1.4322 | 0.05023 | -0.0686 | -28.5128
-19.5 | -1.456 | 0.04221 | -0.0712 | -34.4942
-19 | -1.468 | 0.0363 | -0.0715 | -40.4408
-18.5 | -1.4637 | 0.03247 | -0.0703 | -45.0785
-18 | -1.4582 | 0.02911 | -0.0678 | -50.0928
-17.5 | -1.4473 | 0.02644 | -0.0646 | -54.739
-17 | -1.43 | 0.0244 | -0.0609 | -58.6066
-16.5 | -1.4088 | 0.02277 | -0.0569 | -61.8709
-16 | -1.3897 | 0.02114 | -0.0519 | -65.7379
-15.5 | -1.365 | 0.02017 | -0.0468 | -67.6748
-15 | -1.347 | 0.01903 | -0.0403 | -70.783
-14.5 | -1.3184 | 0.01807 | -0.0354 | -72.9607
-14 | -1.2893 | 0.01722 | -0.0304 | -74.8722
-13.5 | -1.258 | 0.01602 | -0.026 | -78.5268
-13 | -1.2023 | 0.01472 | -0.0265 | -81.678
-12.5 | -1.1429 | 0.01378 | -0.0274 | -82.939
-12 | -1.0817 | 0.013 | -0.0285 | -83.2077
-11.5 | -1.0218 | 0.0123 | -0.0293 | -83.0732
-11 | -0.9652 | 0.01164 | -0.0294 | -82.921
-10.5 | -0.9043 | 0.01101 | -0.0302 | -82.1344
-9.5 | -0.7783 | 0.00966 | -0.033 | -80.5694
-9 | -0.7077 | 0.0091 | -0.036 | -77.7692
-8.5 | -0.6458 | 0.00866 | -0.037 | -74.5727
-8 | -0.5949 | 0.0084 | -0.0355 | -70.8214
-7.5 | -0.5492 | 0.00829 | -0.0328 | -66.2485
-7 | -0.5053 | 0.00804 | -0.0299 | -62.8483
-6.5 | -0.4557 | 0.00788 | -0.0281 | -57.8299
-6 | -0.4053 | 0.00775 | -0.0265 | -52.2968
-5.5 | -0.3545 | 0.00764 | -0.025 | -46.4005
-5 | -0.3033 | 0.00749 | -0.0236 | -40.494
-4.5 | -0.2515 | 0.00745 | -0.0224 | -33.7584
-4 | -0.1993 | 0.00738 | -0.0212 | -27.0054
-3.5 | -0.1468 | 0.00734 | -0.0201 | -20
-3 | -0.0942 | 0.00735 | -0.0191 | -12.8163
-2.5 | -0.0414 | 0.00736 | -0.018 | -5.625
-2 | 0.0117 | 0.00738 | -0.0171 | 1.5854
-1.5 | 0.0648 | 0.00745 | -0.0162 | 8.698
-1 | 0.1182 | 0.00749 | -0.0153 | 15.781
-0.5 | 0.172 | 0.00753 | -0.0146 | 22.842
0 | 0.2259 | 0.00757 | -0.0138 | 29.8415
0.5 | 0.2801 | 0.00757 | -0.0132 | 37.0013
1 | 0.3245 | 0.00688 | -0.0108 | 47.1657
1.5 | 0.3697 | 0.00634 | -0.0084 | 58.3123
2 | 0.4175 | 0.00611 | -0.0065 | 68.3306
2.5 | 0.4666 | 0.00594 | -0.0048 | 78.5522
3 | 0.5151 | 0.0059 | -0.0029 | 87.3051
3.5 | 0.5637 | 0.00587 | -0.0009 | 96.0307
4 | 0.6168 | 0.00594 | 0 | 103.8384
4.5 | 0.6736 | 0.00614 | 0 | 109.7068
5 | 0.735 | 0.00631 | -0.001 | 116.4818
5.5 | 0.8043 | 0.00656 | -0.0039 | 122.6067
6 | 0.8634 | 0.00683 | -0.0045 | 126.4129
6.5 | 0.9318 | 0.00706 | -0.0072 | 131.983
7 | 0.9956 | 0.00738 | -0.0089 | 134.9051
7.5 | 1.0586 | 0.00765 | -0.0105 | 138.3791
8 | 1.1183 | 0.00796 | -0.0114 | 140.4899
8.5 | 1.1783 | 0.00832 | -0.0124 | 141.6226
9 | 1.2425 | 0.00864 | -0.0144 | 143.8079
9.5 | 1.3048 | 0.00905 | -0.016 | 144.1768
10 | 1.3655 | 0.00952 | -0.0174 | 143.4349
10.5 | 1.4257 | 0.00998 | -0.0187 | 142.8557
11 | 1.4703 | 0.01046 | -0.0168 | 140.5641
11.5 | 1.5039 | 0.01104 | -0.0126 | 136.2228
12 | 1.5368 | 0.01166 | -0.0084 | 131.801
12.5 | 1.5692 | 0.01232 | -0.0043 | 127.3701
13 | 1.5975 | 0.01314 | 0.0005 | 121.5753
13.5 | 1.6185 | 0.014 | 0.0065 | 115.6071
14 | 1.6424 | 0.01504 | 0.0113 | 109.2021
14.5 | 1.6652 | 0.01628 | 0.0158 | 102.285
15 | 1.6846 | 0.01782 | 0.0201 | 94.5342
15.5 | 1.7031 | 0.01957 | 0.0239 | 87.0261
16 | 1.7162 | 0.02184 | 0.0274 | 78.5806
16.5 | 1.7268 | 0.02458 | 0.0301 | 70.2522
17 | 1.732 | 0.02812 | 0.0321 | 61.5932
17.5 | 1.7356 | 0.03225 | 0.033 | 53.8171
18 | 1.7266 | 0.03811 | 0.0328 | 45.3057
18.5 | 1.7157 | 0.04477 | 0.0315 | 38.3225
19 | 1.6834 | 0.05453 | 0.0284 | 30.8711
19.5 | 1.6397 | 0.06637 | 0.0239 | 24.7054
20 | 1.5737 | 0.08185 | 0.0174 | 19.2266

## 69. Re 4M Mach 0.25 (1)
BIGFOIL.COM POLAR EXPORT
NACA33013
NACA33013 |  |  |  | Cl Max: | 1.544 | at alpha= | 12.5 | deg
JavaFoil+Calcfoil stall+Eppler ext transition |  |  |  | L/D Max: | 132.322 | at alpha= | 8 | deg
Re: | 4000000 |  |  | Cd Min: | 0.0085 | at alpha= | 1 | deg
Mach: | 0.25 |  |  | Cl=0 at alpha= | -1.9839 | deg
|  |  |  | @ Cl=0.1, Cd= | 0.010513
|  |  |  | @ Cl=0.4, Cd= | 0.0086897
|  |  |  | @ Cl=0.6, Cd= | 0.0090005
alpha (deg) | Cl | Cd | Cm | Cl/Cd
-16.5 | -0.387 | 0.13899 | -0.004 | -2.783
-16 | -0.429 | 0.13087 | -0.004 | -3.281
-15.5 | -0.468 | 0.12358 | -0.004 | -3.79
-15 | -0.504 | 0.11611 | -0.004 | -4.339
-14.5 | -0.536 | 0.1088 | -0.005 | -4.924
-14 | -0.564 | 0.10241 | -0.005 | -5.506
-13.5 | -0.585 | 0.10995 | -0.004 | -5.325
-13 | -0.607 | 0.08909 | -0.005 | -6.816
-12.5 | -0.622 | 0.08318 | -0.005 | -7.478
-12 | -0.632 | 0.07797 | -0.005 | -8.104
-11.5 | -0.637 | 0.0729 | -0.005 | -8.733
-11 | -0.636 | 0.06816 | -0.006 | -9.335
-10.5 | -0.631 | 0.06374 | -0.006 | -9.898
-10 | -0.621 | 0.05937 | -0.006 | -10.454
-9.5 | -0.605 | 0.05547 | -0.006 | -10.916
-9 | -0.586 | 0.05164 | -0.006 | -11.34
-8.5 | -0.561 | 0.04789 | -0.007 | -11.716
-8 | -0.536 | 0.0429 | -0.007 | -12.483
-7.5 | -0.611 | 0.01011 | -0.012 | -60.471
-7 | -0.567 | 0.00984 | -0.012 | -57.638
-6.5 | -0.52 | 0.00966 | -0.012 | -53.821
-6 | -0.469 | 0.01008 | -0.012 | -46.581
-5.5 | -0.416 | 0.00989 | -0.013 | -42.09
-5 | -0.361 | 0.00971 | -0.013 | -37.199
-4.5 | -0.304 | 0.01026 | -0.013 | -29.642
-4 | -0.246 | 0.01013 | -0.013 | -24.241
-3.5 | -0.186 | 0.01 | -0.013 | -18.593
-3 | -0.125 | 0.00992 | -0.014 | -12.617
-2.5 | -0.064 | 0.01 | -0.014 | -6.384
-2 | -0.002 | 0.01013 | -0.014 | -0.193
-1.5 | 0.06 | 0.01057 | -0.014 | 5.705
-1 | 0.123 | 0.01048 | -0.015 | 11.729
-0.5 | 0.185 | 0.01038 | -0.015 | 17.868
0 | 0.248 | 0.01038 | -0.015 | 23.872
0.5 | 0.31 | 0.01032 | -0.015 | 30.033
1 | 0.372 | 0.0085 | -0.016 | 43.761
1.5 | 0.434 | 0.00892 | -0.016 | 48.64
2 | 0.496 | 0.00896 | -0.016 | 55.315
2.5 | 0.557 | 0.00893 | -0.016 | 62.37
3 | 0.618 | 0.00903 | -0.017 | 68.456
3.5 | 0.68 | 0.00859 | -0.017 | 79.102
4 | 0.74 | 0.00874 | -0.017 | 84.713
4.5 | 0.801 | 0.00919 | -0.017 | 87.099
5 | 0.861 | 0.00937 | -0.018 | 91.891
5.5 | 0.92 | 0.00927 | -0.018 | 99.246
6 | 0.979 | 0.00955 | -0.018 | 102.582
6.5 | 1.038 | 0.00921 | -0.018 | 112.723
7 | 1.095 | 0.00945 | -0.019 | 115.916
7.5 | 1.152 | 0.00925 | -0.019 | 124.553
8 | 1.208 | 0.00913 | -0.019 | 132.322
8.5 | 1.262 | 0.01049 | -0.019 | 120.359
9 | 1.315 | 0.01098 | -0.02 | 119.838
9.5 | 1.365 | 0.01155 | -0.02 | 118.213
10 | 1.411 | 0.01225 | -0.02 | 115.193
10.5 | 1.453 | 0.01304 | -0.02 | 111.364
11 | 1.488 | 0.01406 | -0.02 | 105.844
11.5 | 1.517 | 0.01542 | -0.021 | 98.378
12 | 1.536 | 0.01737 | -0.021 | 88.438
12.5 | 1.544 | 0.02038 | -0.021 | 75.775
13 | 1.54 | 0.02538 | -0.02 | 60.665
13.5 | 1.523 | 0.03298 | -0.02 | 46.172
14 | 1.504 | 0.04127 | -0.02 | 36.443
14.5 | 1.485 | 0.04954 | -0.02 | 29.968
15 | 1.463 | 0.05765 | -0.019 | 25.385
15.5 | 1.438 | 0.06614 | -0.019 | 21.738
16 | 1.408 | 0.0743 | -0.019 | 18.954
16.5 | 1.369 | 0.08276 | -0.019 | 16.548
17 | 1.325 | 0.09132 | -0.019 | 14.512
17.5 | 1.275 | 0.10012 | -0.019 | 12.738

## 70. Re 4M Mach 0.25 (2)
BIGFOIL.COM POLAR EXPORT
NACA33013
NACA33013 |  |  |  | Cl Max: | 1.7075 | at alpha= | 16 | deg
XFOIL ncrit=9 |  |  |  | L/D Max: | 142.989 | at alpha= | 9.5 | deg
Re: | 4000000 |  |  | Cd Min: | 0.19803 | at alpha= | -18 | deg
Mach: | 0.25 |  |  | Cl=0 at alpha= | -2.1088 | deg
|  |  |  | @ Cl=0.1, Cd= | 0.0075643
|  |  |  | @ Cl=0.4, Cd= | 0.0063722
|  |  |  | @ Cl=0.6, Cd= | 0.0059985
alpha (deg) | Cl | Cd | Cm | Cl/Cd
-18 | -0.5879 | 0.19803 | 0.0206 | -2.9687
-17.5 | -0.5775 | 0.18908 | 0.0166 | -3.0543
-17 | -0.5711 | 0.17932 | 0.0123 | -3.1848
-16.5 | -0.5563 | 0.17291 | 0.0091 | -3.2173
-16 | -0.5397 | 0.16712 | 0.0063 | -3.2294
-15.5 | -0.5266 | 0.16028 | 0.0032 | -3.2855
-15 | -0.5291 | 0.14891 | -0.0013 | -3.5532
-14.5 | -0.8963 | 0.063 | -0.0597 | -14.227
-14 | -0.9722 | 0.04984 | -0.0672 | -19.5064
-13.5 | -1.0721 | 0.03972 | -0.0605 | -26.9914
-13 | -1.1741 | 0.02822 | -0.0448 | -41.6052
-12.5 | -1.164 | 0.02127 | -0.0404 | -54.725
-12 | -1.117 | 0.01748 | -0.0396 | -63.9016
-11.5 | -1.0583 | 0.01532 | -0.0395 | -69.0796
-11 | -1.0001 | 0.01402 | -0.0386 | -71.3338
-10.5 | -0.9388 | 0.01283 | -0.0382 | -73.1723
-10 | -0.8724 | 0.01181 | -0.0389 | -73.8696
-9.5 | -0.8075 | 0.01101 | -0.0392 | -73.3424
-9 | -0.7311 | 0.00998 | -0.0422 | -73.2565
-8.5 | -0.6648 | 0.00926 | -0.043 | -71.7927
-8 | -0.6122 | 0.0089 | -0.0408 | -68.7865
-7.5 | -0.5663 | 0.00868 | -0.0372 | -65.2419
-7 | -0.519 | 0.00851 | -0.034 | -60.9871
-6.5 | -0.4698 | 0.00817 | -0.0314 | -57.5031
-6 | -0.4181 | 0.00798 | -0.0293 | -52.3935
-5.5 | -0.3653 | 0.00784 | -0.0275 | -46.5944
-5 | -0.3125 | 0.00768 | -0.0257 | -40.6901
-4.5 | -0.2596 | 0.00759 | -0.024 | -34.2029
-4 | -0.205 | 0.00753 | -0.0227 | -27.2244
-3.5 | -0.1514 | 0.00745 | -0.0212 | -20.3221
-3 | -0.097 | 0.00746 | -0.02 | -13.0027
-2.5 | -0.0428 | 0.00745 | -0.0187 | -5.745
-2 | 0.0119 | 0.0075 | -0.0176 | 1.5867
-1.5 | 0.0665 | 0.00754 | -0.0165 | 8.8196
-1 | 0.1216 | 0.00758 | -0.0155 | 16.0422
-0.5 | 0.1772 | 0.00761 | -0.0146 | 23.2852
0 | 0.2329 | 0.00764 | -0.0138 | 30.4843
0.5 | 0.2888 | 0.00767 | -0.013 | 37.6532
1 | 0.3405 | 0.00731 | -0.0115 | 46.58
1.5 | 0.3816 | 0.00648 | -0.0081 | 58.8889
2 | 0.4311 | 0.00619 | -0.006 | 69.6446
2.5 | 0.4811 | 0.00605 | -0.004 | 79.5207
3 | 0.5311 | 0.00601 | -0.0019 | 88.3694
3.5 | 0.5811 | 0.00596 | 0.0003 | 97.5
4 | 0.6351 | 0.00607 | 0.0016 | 104.6293
4.5 | 0.6943 | 0.00625 | 0.0017 | 111.088
5 | 0.7588 | 0.00645 | 0.0007 | 117.6434
5.5 | 0.8313 | 0.00676 | -0.0022 | 122.9734
6 | 0.8942 | 0.00699 | -0.0029 | 127.9256
6.5 | 0.965 | 0.00729 | -0.0053 | 132.3731
7 | 1.032 | 0.00762 | -0.0069 | 135.4331
7.5 | 1.098 | 0.00792 | -0.0081 | 138.6364
8 | 1.1575 | 0.00834 | -0.0081 | 138.789
8.5 | 1.2254 | 0.00864 | -0.0097 | 141.8287
9 | 1.2919 | 0.00911 | -0.0112 | 141.8112
9.5 | 1.3584 | 0.0095 | -0.0124 | 142.9895
10 | 1.4229 | 0.01003 | -0.0134 | 141.8644
10.5 | 1.4782 | 0.01063 | -0.0126 | 139.0593
11 | 1.5147 | 0.01114 | -0.0078 | 135.9695
11.5 | 1.5494 | 0.01174 | -0.0028 | 131.9761
12 | 1.5802 | 0.01253 | 0.0028 | 126.1133
12.5 | 1.6014 | 0.01332 | 0.01 | 120.2252
13 | 1.6265 | 0.01435 | 0.0159 | 113.3449
13.5 | 1.6488 | 0.01574 | 0.0215 | 104.7522
14 | 1.6688 | 0.01742 | 0.0266 | 95.7979
14.5 | 1.6862 | 0.01945 | 0.0312 | 86.6941
15 | 1.6988 | 0.02205 | 0.0352 | 77.0431
15.5 | 1.7064 | 0.02541 | 0.0382 | 67.1547
16 | 1.7075 | 0.0298 | 0.04 | 57.2987
16.5 | 1.6974 | 0.03585 | 0.0402 | 47.3473
17 | 1.6817 | 0.04316 | 0.0389 | 38.9643
17.5 | 1.6456 | 0.05339 | 0.0355 | 30.8223
18 | 1.5922 | 0.06628 | 0.0303 | 24.0223
18.5 | 1.5195 | 0.08215 | 0.0232 | 18.4967
19 | 1.4394 | 0.09966 | 0.0149 | 14.4431
19.5 | 1.3752 | 0.11565 | 0.0069 | 11.8911
20 | 1.3221 | 0.13072 | -0.0012 | 10.114

## 71. Re 4M Mach 0.50 (1)
BIGFOIL.COM POLAR EXPORT
NACA33013
NACA33013 |  |  |  | Cl Max: | 1.414 | at alpha= | 9.5 | deg
JavaFoil+Calcfoil stall+Eppler ext transition |  |  |  | L/D Max: | 112.799 | at alpha= | 5.5 | deg
Re: | 4000000 |  |  | Cd Min: | 0.00854 | at alpha= | 2.5 | deg
Mach: | 0.5 |  |  | Cl=0 at alpha= | -1.9855 | deg
|  |  |  | @ Cl=0.1, Cd= | 0.010671
|  |  |  | @ Cl=0.4, Cd= | 0.010614
|  |  |  | @ Cl=0.6, Cd= | 0.0086576
alpha (deg) | Cl | Cd | Cm | Cl/Cd
-20 | -0.964 | 0.16179 | -0.005 | -5.96
-19.5 | -0.939 | 0.14685 | -0.005 | -6.392
-19 | -0.913 | 0.13734 | -0.005 | -6.649
-18.5 | -0.887 | 0.12935 | -0.005 | -6.861
-18 | -0.86 | 0.13689 | -0.005 | -6.284
-17.5 | -0.835 | 0.12562 | -0.005 | -6.643
-17 | -0.809 | 0.11645 | -0.005 | -6.946
-16.5 | -0.782 | 0.12695 | -0.005 | -6.156
-16 | -0.755 | 0.11312 | -0.005 | -6.678
-15.5 | -0.729 | 0.10424 | -0.006 | -6.998
-15 | -0.704 | 0.09681 | -0.006 | -7.267
-14.5 | -0.676 | 0.10136 | -0.006 | -6.669
-14 | -0.65 | 0.09312 | -0.006 | -6.977
-13.5 | -0.624 | 0.08604 | -0.006 | -7.247
-13 | -0.596 | 0.09159 | -0.006 | -6.507
-12.5 | -0.57 | 0.08143 | -0.006 | -6.994
-12 | -0.543 | 0.07528 | -0.006 | -7.215
-11.5 | -0.516 | 0.07994 | -0.006 | -6.452
-11 | -0.489 | 0.07034 | -0.006 | -6.954
-10.5 | -0.463 | 0.06492 | -0.006 | -7.129
-10 | -0.435 | 0.06567 | -0.006 | -6.629
-9.5 | -0.409 | 0.06011 | -0.006 | -6.796
-9 | -0.381 | 0.05983 | -0.006 | -6.374
-8.5 | -0.354 | 0.05575 | -0.006 | -6.356
-8 | -0.327 | 0.05387 | -0.006 | -6.078
-7.5 | -0.3 | 0.05026 | -0.006 | -5.979
-7 | -0.273 | 0.04819 | -0.006 | -5.674
-6.5 | -0.365 | 0.0455 | -0.007 | -8.017
-6 | -0.373 | 0.04074 | -0.007 | -9.156
-5.5 | -0.35 | 0.03696 | -0.008 | -9.465
-5 | -0.384 | 0.00976 | -0.014 | -39.332
-4.5 | -0.329 | 0.00958 | -0.015 | -34.375
-4 | -0.269 | 0.01002 | -0.015 | -26.789
-3.5 | -0.205 | 0.00987 | -0.015 | -20.731
-3 | -0.139 | 0.00977 | -0.015 | -14.184
-2.5 | -0.071 | 0.01039 | -0.016 | -6.824
-2 | -0.002 | 0.0107 | -0.016 | -0.203
-1.5 | 0.067 | 0.01068 | -0.016 | 6.299
-1 | 0.137 | 0.01066 | -0.016 | 12.86
-0.5 | 0.207 | 0.0106 | -0.017 | 19.521
0 | 0.276 | 0.01005 | -0.017 | 27.501
0.5 | 0.346 | 0.01063 | -0.017 | 32.503
1 | 0.415 | 0.01061 | -0.017 | 39.068
1.5 | 0.483 | 0.0088 | -0.018 | 54.968
2 | 0.552 | 0.00894 | -0.018 | 61.756
2.5 | 0.62 | 0.00854 | -0.018 | 72.65
3 | 0.688 | 0.00899 | -0.018 | 76.547
3.5 | 0.755 | 0.00918 | -0.019 | 82.278
4 | 0.822 | 0.00885 | -0.019 | 92.847
4.5 | 0.887 | 0.00862 | -0.019 | 102.92
5 | 0.952 | 0.00893 | -0.02 | 106.688
5.5 | 1.016 | 0.00901 | -0.02 | 112.799
6 | 1.079 | 0.01042 | -0.02 | 103.541
6.5 | 1.14 | 0.01108 | -0.02 | 102.844
7 | 1.198 | 0.01159 | -0.021 | 103.401
7.5 | 1.254 | 0.01222 | -0.021 | 102.662
8 | 1.306 | 0.0131 | -0.021 | 99.683
8.5 | 1.352 | 0.01418 | -0.021 | 95.335
9 | 1.39 | 0.01577 | -0.021 | 88.161
9.5 | 1.414 | 0.01816 | -0.021 | 77.865
10 | 1.413 | 0.0224 | -0.021 | 63.099
10.5 | 1.38 | 0.03022 | -0.021 | 45.673
11 | 1.3 | 0.0448 | -0.02 | 29.015
11.5 | 1.136 | 0.06914 | -0.018 | 16.424
12 | 0.806 | 0.08357 | -0.018 | 9.643
12.5 | 0.829 | 0.09338 | -0.017 | 8.877
13 | 0.854 | 0.09898 | -0.017 | 8.628
13.5 | 0.854 | 0.11058 | -0.013 | 7.721
14 | 0.897 | 0.11351 | -0.016 | 7.903
14.5 | 0.92 | 0.12013 | -0.016 | 7.658

## 72. Re 4M Mach 0.50 (2)
BIGFOIL.COM POLAR EXPORT
NACA33013
NACA33013 |  |  |  | Cl Max: | 1.7387 | at alpha= | 12.5 | deg
XFOIL ncrit=9 |  |  |  | L/D Max: | 134.857 | at alpha= | 7.5 | deg
Re: | 4000000 |  |  | Cd Min: | 0.24865 | at alpha= | -20 | deg
Mach: | 0.5 |  |  | Cl=0 at alpha= | -2.1076 | deg
|  |  |  | @ Cl=0.1, Cd= | 0.007958
|  |  |  | @ Cl=0.4, Cd= | 0.0078356
|  |  |  | @ Cl=0.6, Cd= | 0.0065101
alpha (deg) | Cl | Cd | Cm | Cl/Cd
-20 | -0.6879 | 0.24865 | 0.0428 | -2.7665
-19.5 | -0.6672 | 0.24053 | 0.0383 | -2.7739
-19 | -0.6485 | 0.23099 | 0.0335 | -2.8075
-18.5 | -0.6236 | 0.22604 | 0.03 | -2.7588
-18 | -0.6045 | 0.21739 | 0.0256 | -2.7807
-17.5 | -0.5838 | 0.21005 | 0.0217 | -2.7793
-17 | -0.5644 | 0.20196 | 0.0177 | -2.7946
-16.5 | -0.5462 | 0.19356 | 0.0137 | -2.8219
-16 | -0.5302 | 0.18442 | 0.0096 | -2.875
-15.5 | -0.5134 | 0.17649 | 0.0059 | -2.9089
-15 | -0.4956 | 0.16916 | 0.0025 | -2.9298
-14.5 | -0.4745 | 0.16311 | -0.0004 | -2.9091
-14 | -0.4603 | 0.15486 | -0.0038 | -2.9724
-13.5 | -0.4481 | 0.14652 | -0.0072 | -3.0583
-13 | -0.4395 | 0.13734 | -0.0108 | -3.2001
-12.5 | -0.4324 | 0.12866 | -0.0143 | -3.3608
-12 | -0.4199 | 0.12155 | -0.017 | -3.4545
-11.5 | -0.4074 | 0.11475 | -0.0195 | -3.5503
-11 | -0.4025 | 0.10648 | -0.0225 | -3.7801
-10.5 | -0.4034 | 0.09757 | -0.0259 | -4.1345
-10 | -0.4104 | 0.08802 | -0.0296 | -4.6626
-9.5 | -0.4185 | 0.07666 | -0.0372 | -5.4592
-9 | -0.4169 | 0.0654 | -0.0473 | -6.3746
-8.5 | -0.4009 | 0.04765 | -0.0777 | -8.4134
-8 | -0.3982 | 0.03841 | -0.0869 | -10.3671
-7.5 | -0.4278 | 0.03384 | -0.0764 | -12.6418
-7 | -0.4441 | 0.02806 | -0.0666 | -15.8268
-6.5 | -0.4612 | 0.02023 | -0.0556 | -22.7978
-6 | -0.4464 | 0.01208 | -0.0484 | -36.9536
-5.5 | -0.3997 | 0.00974 | -0.0429 | -41.037
-5 | -0.3445 | 0.00902 | -0.0382 | -38.1929
-4.5 | -0.2879 | 0.00858 | -0.034 | -33.5548
-4 | -0.2301 | 0.00823 | -0.0303 | -27.9587
-3 | -0.1093 | 0.00799 | -0.0246 | -13.6796
-2.5 | -0.0485 | 0.00795 | -0.0222 | -6.1006
-1.5 | 0.0751 | 0.00796 | -0.0181 | 9.4347
-0.5 | 0.2011 | 0.00795 | -0.0149 | 25.2956
0 | 0.2648 | 0.00796 | -0.0135 | 33.2663
0.5 | 0.328 | 0.008 | -0.0121 | 41
1 | 0.392 | 0.00799 | -0.0107 | 49.0613
1.5 | 0.4376 | 0.00711 | -0.0063 | 61.5471
2 | 0.4905 | 0.00673 | -0.0029 | 72.8826
2.5 | 0.5455 | 0.00652 | 0.0004 | 83.6656
3 | 0.6006 | 0.00651 | 0.0038 | 92.2581
3.5 | 0.6557 | 0.00649 | 0.0074 | 101.0324
4 | 0.7155 | 0.00659 | 0.0102 | 108.5736
4.5 | 0.7854 | 0.00688 | 0.011 | 114.157
5 | 0.868 | 0.00717 | 0.0094 | 121.06
5.5 | 0.9583 | 0.00761 | 0.0064 | 125.9264
6 | 1.0352 | 0.00798 | 0.0066 | 129.7243
6.5 | 1.1185 | 0.00844 | 0.0057 | 132.5237
7 | 1.1988 | 0.00894 | 0.0058 | 134.094
7.5 | 1.2744 | 0.00945 | 0.0072 | 134.8571
8 | 1.3591 | 0.01008 | 0.0072 | 134.8313
8.5 | 1.4441 | 0.01073 | 0.0077 | 134.5853
9 | 1.5259 | 0.0115 | 0.0091 | 132.687
9.5 | 1.546 | 0.012 | 0.0209 | 128.8333
10 | 1.5798 | 0.0128 | 0.0301 | 123.4219
10.5 | 1.6208 | 0.01381 | 0.038 | 117.3642
11 | 1.6623 | 0.01513 | 0.0452 | 109.8678
11.5 | 1.6985 | 0.01697 | 0.052 | 100.0884
12 | 1.7269 | 0.01954 | 0.0583 | 88.3777
12.5 | 1.7387 | 0.0235 | 0.0632 | 73.9872
13 | 1.7335 | 0.02926 | 0.0659 | 59.2447
13.5 | 1.7041 | 0.0376 | 0.0652 | 45.3218
14 | 1.6441 | 0.04909 | 0.0608 | 33.4915
14.5 | 1.5534 | 0.0637 | 0.0532 | 24.3862
15.5 | 1.3498 | 0.09689 | 0.0331 | 13.9313
16 | 1.2774 | 0.11222 | 0.0234 | 11.383
16.5 | 1.2302 | 0.12563 | 0.015 | 9.7922
17 | 1.1937 | 0.13836 | 0.007 | 8.6275
17.5 | 1.1704 | 0.15001 | -0.0004 | 7.8021

## 73. Re 5M Mach 0.00 (1)
BIGFOIL.COM POLAR EXPORT
NACA33013
NACA33013 |  |  |  | Cl Max: | 1.582 | at alpha= | 13.5 | deg
JavaFoil+Calcfoil stall+Eppler ext transition |  |  |  | L/D Max: | 141.253 | at alpha= | 9 | deg
Re: | 5000000 |  |  | Cd Min: | 0.00854 | at alpha= | 2.5 | deg
Mach: | 0 |  |  | Cl=0 at alpha= | -1.9833 | deg
|  |  |  | @ Cl=0.1, Cd= | 0.01047
|  |  |  | @ Cl=0.4, Cd= | 0.0091633
|  |  |  | @ Cl=0.6, Cd= | 0.0086
alpha (deg) | Cl | Cd | Cm | Cl/Cd
-14.5 | -0.749 | 0.0949 | -0.005 | -7.897
-14 | -0.749 | 0.08989 | -0.005 | -8.333
-13.5 | -0.746 | 0.08475 | -0.005 | -8.807
-13 | -0.741 | 0.07992 | -0.005 | -9.276
-12.5 | -0.734 | 0.07519 | -0.005 | -9.758
-12 | -0.723 | 0.07073 | -0.006 | -10.225
-11.5 | -0.71 | 0.0664 | -0.006 | -10.693
-11 | -0.694 | 0.06216 | -0.006 | -11.166
-10.5 | -0.675 | 0.058 | -0.006 | -11.645
-10 | -0.655 | 0.0533 | -0.007 | -12.293
-9.5 | -0.767 | 0.00937 | -0.011 | -81.902
-9 | -0.732 | 0.00959 | -0.011 | -76.385
-8.5 | -0.694 | 0.00993 | -0.011 | -69.897
-8 | -0.652 | 0.00966 | -0.011 | -67.482
-7.5 | -0.608 | 0.01011 | -0.011 | -60.102
-7 | -0.561 | 0.00988 | -0.012 | -56.711
-6.5 | -0.511 | 0.00968 | -0.012 | -52.804
-6 | -0.46 | 0.00952 | -0.012 | -48.344
-5.5 | -0.407 | 0.01005 | -0.012 | -40.476
-5 | -0.352 | 0.00995 | -0.012 | -35.405
-4.5 | -0.296 | 0.00978 | -0.013 | -30.282
-4 | -0.239 | 0.00963 | -0.013 | -24.775
-3.5 | -0.18 | 0.0096 | -0.013 | -18.79
-3 | -0.121 | 0.00953 | -0.013 | -12.747
-2.5 | -0.062 | 0.01025 | -0.013 | -6.038
-2 | -0.002 | 0.01057 | -0.014 | -0.179
-1.5 | 0.058 | 0.01047 | -0.014 | 5.582
-1 | 0.119 | 0.01047 | -0.014 | 11.365
-0.5 | 0.18 | 0.01048 | -0.014 | 17.136
0 | 0.24 | 0.01042 | -0.015 | 23.025
0.5 | 0.3 | 0.01035 | -0.015 | 29.018
1 | 0.36 | 0.00915 | -0.015 | 39.379
1.5 | 0.42 | 0.00917 | -0.015 | 45.872
2 | 0.48 | 0.00855 | -0.016 | 56.145
2.5 | 0.54 | 0.00854 | -0.016 | 63.254
3 | 0.6 | 0.0086 | -0.016 | 69.705
3.5 | 0.659 | 0.00868 | -0.016 | 75.873
4 | 0.718 | 0.0088 | -0.016 | 81.589
4.5 | 0.777 | 0.00931 | -0.017 | 83.413
5 | 0.835 | 0.00941 | -0.017 | 88.718
5.5 | 0.893 | 0.00931 | -0.017 | 95.974
6 | 0.951 | 0.00944 | -0.017 | 100.704
6.5 | 1.008 | 0.00907 | -0.018 | 111.164
7 | 1.065 | 0.00926 | -0.018 | 114.933
7.5 | 1.121 | 0.00901 | -0.018 | 124.395
8 | 1.176 | 0.00929 | -0.018 | 126.585
8.5 | 1.23 | 0.00911 | -0.019 | 135.066
9 | 1.283 | 0.00908 | -0.019 | 141.253
9.5 | 1.334 | 0.01044 | -0.019 | 127.806
10 | 1.382 | 0.01096 | -0.019 | 126.099
10.5 | 1.427 | 0.01156 | -0.02 | 123.456
11 | 1.468 | 0.01226 | -0.02 | 119.792
11.5 | 1.505 | 0.01314 | -0.02 | 114.586
12 | 1.536 | 0.01426 | -0.02 | 107.731
12.5 | 1.561 | 0.01581 | -0.02 | 98.717
13 | 1.577 | 0.01819 | -0.02 | 86.668
13.5 | 1.582 | 0.02174 | -0.02 | 72.752
14 | 1.58 | 0.02678 | -0.02 | 58.998
14.5 | 1.576 | 0.03247 | -0.02 | 48.525
15 | 1.571 | 0.03829 | -0.02 | 41.032
15.5 | 1.565 | 0.04455 | -0.02 | 35.131
16 | 1.556 | 0.0511 | -0.02 | 30.456
16.5 | 1.543 | 0.05792 | -0.02 | 26.638
17 | 1.528 | 0.06477 | -0.02 | 23.583
17.5 | 1.51 | 0.07179 | -0.02 | 21.029
18 | 1.489 | 0.07912 | -0.02 | 18.823
18.5 | 1.467 | 0.08639 | -0.02 | 16.981

## 74. Re 5M Mach 0.00 (2)
BIGFOIL.COM POLAR EXPORT
NACA33013
NACA33013 |  |  |  | Cl Max: | 1.7649 | at alpha= | 18 | deg
XFOIL ncrit=9 |  |  |  | L/D Max: | 150.48 | at alpha= | 9.5 | deg
Re: | 5000000 |  |  | Cd Min: | 0.06464 | at alpha= | 20 | deg
Mach: | 0 |  |  | Cl=0 at alpha= | -2.0932 | deg
|  |  |  | @ Cl=0.1, Cd= | 0.0072407
|  |  |  | @ Cl=0.4, Cd= | 0.006101
|  |  |  | @ Cl=0.6, Cd= | 0.0057033
alpha (deg) | Cl | Cd | Cm | Cl/Cd
-20 | -1.5756 | 0.03292 | -0.0691 | -47.8615
-19.5 | -1.5716 | 0.02934 | -0.0673 | -53.5651
-19 | -1.5615 | 0.02654 | -0.0648 | -58.8357
-18.5 | -1.5445 | 0.02445 | -0.0619 | -63.1697
-18 | -1.525 | 0.02267 | -0.0585 | -67.2695
-17.5 | -1.5024 | 0.02119 | -0.0549 | -70.9014
-17 | -1.4771 | 0.01997 | -0.051 | -73.9659
-16.5 | -1.4506 | 0.01896 | -0.0468 | -76.5084
-16 | -1.4296 | 0.01798 | -0.0412 | -79.5106
-15.5 | -1.4024 | 0.01724 | -0.0362 | -81.3457
-15 | -1.3733 | 0.01639 | -0.0316 | -83.7889
-14.5 | -1.3431 | 0.01568 | -0.0269 | -85.6569
-14 | -1.3003 | 0.01495 | -0.0248 | -86.9766
-13.5 | -1.2426 | 0.01423 | -0.0257 | -87.3226
-13 | -1.1853 | 0.01333 | -0.0265 | -88.9197
-12.5 | -1.1276 | 0.01236 | -0.0274 | -91.2298
-12 | -1.0674 | 0.01164 | -0.0286 | -91.701
-11.5 | -1.0145 | 0.01105 | -0.0281 | -91.81
-11 | -0.956 | 0.01049 | -0.0288 | -91.1344
-10.5 | -0.8923 | 0.00995 | -0.0305 | -89.6784
-10 | -0.83 | 0.00949 | -0.0319 | -87.4605
-9.5 | -0.7577 | 0.00892 | -0.0356 | -84.9439
-9 | -0.6982 | 0.00842 | -0.0363 | -82.9216
-8.5 | -0.6483 | 0.00812 | -0.0348 | -79.8399
-8 | -0.6022 | 0.00795 | -0.0324 | -75.7484
-7.5 | -0.5569 | 0.00789 | -0.0299 | -70.583
-7 | -0.5091 | 0.00778 | -0.0279 | -65.437
-6.5 | -0.4594 | 0.00756 | -0.0263 | -60.7672
-6 | -0.409 | 0.00746 | -0.0249 | -54.8257
-5.5 | -0.3571 | 0.00736 | -0.0238 | -48.519
-5 | -0.3058 | 0.00726 | -0.0225 | -42.1212
-4.5 | -0.2539 | 0.00719 | -0.0214 | -35.3129
-4 | -0.2011 | 0.00717 | -0.0205 | -28.0474
-3.5 | -0.1491 | 0.00713 | -0.0194 | -20.9116
-3 | -0.096 | 0.00714 | -0.0185 | -13.4454
-2.5 | -0.0432 | 0.00713 | -0.0176 | -6.0589
-2 | 0.0099 | 0.00718 | -0.0167 | 1.3788
-1.5 | 0.0631 | 0.00722 | -0.0159 | 8.7396
-1 | 0.1166 | 0.00725 | -0.0151 | 16.0828
-0.5 | 0.1706 | 0.00728 | -0.0145 | 23.4341
0 | 0.2247 | 0.0073 | -0.0139 | 30.7808
0.5 | 0.2789 | 0.00733 | -0.0133 | 38.0491
1 | 0.3326 | 0.00725 | -0.0126 | 45.8759
1.5 | 0.3715 | 0.00627 | -0.0092 | 59.2504
2 | 0.4204 | 0.00598 | -0.0076 | 70.301
2.5 | 0.469 | 0.00582 | -0.006 | 80.5842
3 | 0.5187 | 0.00575 | -0.0044 | 90.2087
3.5 | 0.5671 | 0.00567 | -0.0026 | 100.0176
4 | 0.6165 | 0.00572 | -0.0009 | 107.7797
4.5 | 0.6699 | 0.00584 | -0.0002 | 114.7089
5 | 0.727 | 0.00598 | -0.0004 | 121.5719
5.5 | 0.7881 | 0.00621 | -0.0015 | 126.9082
6 | 0.8555 | 0.00642 | -0.0042 | 133.2555
6.5 | 0.9167 | 0.00666 | -0.0054 | 137.6426
7 | 0.9827 | 0.00696 | -0.0078 | 141.1925
7.5 | 1.0451 | 0.0072 | -0.0094 | 145.1528
8 | 1.105 | 0.00755 | -0.0105 | 146.3576
8.5 | 1.1602 | 0.00782 | -0.0105 | 148.3632
9 | 1.2228 | 0.00821 | -0.0124 | 148.9403
9.5 | 1.2851 | 0.00854 | -0.0142 | 150.4801
10 | 1.3454 | 0.00899 | -0.0157 | 149.6552
10.5 | 1.4041 | 0.00951 | -0.017 | 147.6446
11 | 1.4621 | 0.01003 | -0.0181 | 145.7727
11.5 | 1.5061 | 0.01057 | -0.0164 | 142.4882
12 | 1.5398 | 0.01112 | -0.0124 | 138.4712
12.5 | 1.5707 | 0.01181 | -0.0082 | 132.9975
13 | 1.6006 | 0.01256 | -0.0038 | 127.4363
13.5 | 1.6251 | 0.0134 | 0.0014 | 121.2761
14 | 1.6472 | 0.01431 | 0.0068 | 115.1083
14.5 | 1.6686 | 0.01549 | 0.0116 | 107.7211
15 | 1.6907 | 0.01677 | 0.0157 | 100.8169
15.5 | 1.7114 | 0.01824 | 0.0195 | 93.8268
16 | 1.7279 | 0.02009 | 0.0232 | 86.008
16.5 | 1.7435 | 0.02221 | 0.0261 | 78.5007
17 | 1.757 | 0.02473 | 0.0285 | 71.0473
17.5 | 1.763 | 0.02815 | 0.0303 | 62.6288
18 | 1.7649 | 0.03235 | 0.0312 | 54.5564
18.5 | 1.7598 | 0.03771 | 0.0311 | 46.6667
19 | 1.7485 | 0.0443 | 0.0298 | 39.4695
19.5 | 1.7228 | 0.05312 | 0.0272 | 32.4322
20 | 1.6804 | 0.06464 | 0.023 | 25.9963

## 75. Re 5M Mach 0.10 (1)
BIGFOIL.COM POLAR EXPORT
NACA33013
NACA33013 |  |  |  | Cl Max: | 1.576 | at alpha= | 13.5 | deg
JavaFoil+Calcfoil stall+Eppler ext transition |  |  |  | L/D Max: | 134.282 | at alpha= | 8.5 | deg
Re: | 5000000 |  |  | Cd Min: | 0.00854 | at alpha= | 2.5 | deg
Mach: | 0.1 |  |  | Cl=0 at alpha= | -1.9836 | deg
|  |  |  | @ Cl=0.1, Cd= | 0.010526
|  |  |  | @ Cl=0.4, Cd= | 0.008799
|  |  |  | @ Cl=0.6, Cd= | 0.0086269
alpha (deg) | Cl | Cd | Cm | Cl/Cd
-14.5 | -0.728 | 0.09624 | -0.005 | -7.56
-14 | -0.73 | 0.09082 | -0.005 | -8.038
-13.5 | -0.73 | 0.08571 | -0.005 | -8.517
-13 | -0.727 | 0.08076 | -0.005 | -9.006
-12.5 | -0.722 | 0.07609 | -0.005 | -9.488
-12 | -0.714 | 0.07156 | -0.006 | -9.971
-11.5 | -0.702 | 0.06727 | -0.006 | -10.438
-11 | -0.688 | 0.06296 | -0.006 | -10.925
-10.5 | -0.671 | 0.05872 | -0.006 | -11.422
-10 | -0.651 | 0.05461 | -0.006 | -11.916
-9.5 | -0.765 | 0.00899 | -0.011 | -85.078
-9 | -0.732 | 0.00967 | -0.011 | -75.678
-8.5 | -0.694 | 0.00941 | -0.011 | -73.737
-8 | -0.653 | 0.00973 | -0.011 | -67.078
-7.5 | -0.609 | 0.00953 | -0.011 | -63.884
-7 | -0.562 | 0.00999 | -0.012 | -56.258
-6.5 | -0.513 | 0.00974 | -0.012 | -52.63
-6 | -0.462 | 0.00957 | -0.012 | -48.229
-5.5 | -0.408 | 0.01016 | -0.012 | -40.201
-5 | -0.354 | 0.00993 | -0.012 | -35.621
-4.5 | -0.297 | 0.00977 | -0.013 | -30.43
-4 | -0.24 | 0.00966 | -0.013 | -24.832
-3.5 | -0.181 | 0.0096 | -0.013 | -18.876
-3 | -0.122 | 0.00959 | -0.013 | -12.727
-2.5 | -0.062 | 0.01026 | -0.014 | -6.066
-2 | -0.002 | 0.01061 | -0.014 | -0.179
-1.5 | 0.059 | 0.01056 | -0.014 | 5.565
-1 | 0.12 | 0.01051 | -0.014 | 11.379
-0.5 | 0.181 | 0.01046 | -0.014 | 17.252
0 | 0.241 | 0.01044 | -0.015 | 23.1
0.5 | 0.302 | 0.01042 | -0.015 | 28.952
1 | 0.362 | 0.00916 | -0.015 | 39.539
1.5 | 0.422 | 0.00859 | -0.015 | 49.2
2 | 0.483 | 0.00856 | -0.016 | 56.374
2.5 | 0.543 | 0.00854 | -0.016 | 63.509
3 | 0.602 | 0.00863 | -0.016 | 69.828
3.5 | 0.662 | 0.00875 | -0.016 | 75.668
4 | 0.721 | 0.00887 | -0.017 | 81.29
4.5 | 0.78 | 0.00933 | -0.017 | 83.638
5 | 0.839 | 0.00885 | -0.017 | 94.867
5.5 | 0.897 | 0.00936 | -0.017 | 95.878
6 | 0.955 | 0.0095 | -0.018 | 100.55
6.5 | 1.013 | 0.00914 | -0.018 | 110.836
7 | 1.07 | 0.00934 | -0.018 | 114.531
7.5 | 1.126 | 0.00909 | -0.018 | 123.862
8 | 1.181 | 0.00938 | -0.019 | 125.933
8.5 | 1.235 | 0.0092 | -0.019 | 134.282
9 | 1.288 | 0.01012 | -0.019 | 127.337
9.5 | 1.339 | 0.01056 | -0.019 | 126.878
10 | 1.387 | 0.01109 | -0.02 | 125.117
10.5 | 1.432 | 0.01172 | -0.02 | 122.18
11 | 1.472 | 0.01245 | -0.02 | 118.304
11.5 | 1.508 | 0.01338 | -0.02 | 112.716
12 | 1.538 | 0.01458 | -0.02 | 105.488
12.5 | 1.56 | 0.01629 | -0.02 | 95.775
13 | 1.574 | 0.01892 | -0.02 | 83.185
13.5 | 1.576 | 0.02296 | -0.02 | 68.633
14 | 1.571 | 0.0284 | -0.02 | 55.323
14.5 | 1.566 | 0.03432 | -0.02 | 45.623
15 | 1.559 | 0.04069 | -0.02 | 38.307
15.5 | 1.55 | 0.04706 | -0.02 | 32.95
16 | 1.539 | 0.0539 | -0.02 | 28.557
16.5 | 1.523 | 0.06083 | -0.02 | 25.042
17 | 1.505 | 0.0679 | -0.02 | 22.164
17.5 | 1.484 | 0.07515 | -0.019 | 19.743
18 | 1.46 | 0.08268 | -0.019 | 17.656
18.5 | 1.434 | 0.09018 | -0.019 | 15.897

## 76. Re 5M Mach 0.10 (2)
BIGFOIL.COM POLAR EXPORT
NACA33013
NACA33013 |  |  |  | Cl Max: | 1.7582 | at alpha= | 17.5 | deg
XFOIL ncrit=9 |  |  |  | L/D Max: | 150.012 | at alpha= | 9.5 | deg
Re: | 5000000 |  |  | Cd Min: | 0.07419 | at alpha= | 20 | deg
Mach: | 0.1 |  |  | Cl=0 at alpha= | -2.0927 | deg
|  |  |  | @ Cl=0.1, Cd= | 0.0072536
|  |  |  | @ Cl=0.4, Cd= | 0.0061347
|  |  |  | @ Cl=0.6, Cd= | 0.00572
alpha (deg) | Cl | Cd | Cm | Cl/Cd
-20 | -1.5059 | 0.04217 | -0.0719 | -35.7102
-19.5 | -1.5247 | 0.03564 | -0.0723 | -42.7806
-19 | -1.531 | 0.03096 | -0.0707 | -49.4509
-18.5 | -1.5248 | 0.02772 | -0.068 | -55.0072
-18 | -1.5121 | 0.02523 | -0.0647 | -59.9326
-17.5 | -1.4951 | 0.02319 | -0.0609 | -64.4718
-17 | -1.4739 | 0.02153 | -0.0568 | -68.458
-16.5 | -1.4489 | 0.02025 | -0.0525 | -71.5506
-16 | -1.4268 | 0.01903 | -0.0472 | -74.9764
-15.5 | -1.4053 | 0.01821 | -0.041 | -77.1719
-15 | -1.3772 | 0.0172 | -0.036 | -80.0698
-14.5 | -1.3478 | 0.01637 | -0.031 | -82.3335
-14 | -1.3114 | 0.01557 | -0.0273 | -84.2261
-13.5 | -1.2533 | 0.01474 | -0.0279 | -85.0271
-13 | -1.1943 | 0.01391 | -0.0287 | -85.8591
-12.5 | -1.1362 | 0.01287 | -0.0293 | -88.2828
-12 | -1.0761 | 0.01198 | -0.0303 | -89.8247
-11.5 | -1.0223 | 0.01132 | -0.0297 | -90.3092
-11 | -0.9635 | 0.01071 | -0.0302 | -89.9627
-10.5 | -0.8995 | 0.01012 | -0.0317 | -88.8834
-10 | -0.8367 | 0.00962 | -0.033 | -86.9751
-9.5 | -0.7624 | 0.00915 | -0.0367 | -83.3224
-9 | -0.7022 | 0.00852 | -0.0375 | -82.4178
-8.5 | -0.652 | 0.0082 | -0.0358 | -79.5122
-8 | -0.6057 | 0.00802 | -0.0333 | -75.5237
-7.5 | -0.5603 | 0.00794 | -0.0306 | -70.5668
-7 | -0.5118 | 0.00785 | -0.0286 | -65.1975
-6.5 | -0.4621 | 0.0076 | -0.0269 | -60.8026
-6 | -0.4114 | 0.00749 | -0.0254 | -54.9266
-5.5 | -0.3592 | 0.00739 | -0.0242 | -48.6062
-5 | -0.3075 | 0.00729 | -0.0229 | -42.1811
-4.5 | -0.2553 | 0.00721 | -0.0217 | -35.4092
-4 | -0.2024 | 0.00719 | -0.0207 | -28.1502
-3.5 | -0.1499 | 0.00714 | -0.0196 | -20.9944
-3 | -0.0966 | 0.00715 | -0.0186 | -13.5105
-2.5 | -0.0435 | 0.00715 | -0.0177 | -6.0839
-2 | 0.0099 | 0.00721 | -0.0168 | 1.3731
-1.5 | 0.0633 | 0.00724 | -0.0159 | 8.7431
-1 | 0.1173 | 0.00726 | -0.0152 | 16.157
-0.5 | 0.1715 | 0.00729 | -0.0145 | 23.5254
0 | 0.2261 | 0.00731 | -0.0139 | 30.9302
0.5 | 0.2805 | 0.00734 | -0.0132 | 38.2153
1 | 0.3346 | 0.00727 | -0.0126 | 46.0248
1.5 | 0.3737 | 0.00629 | -0.0092 | 59.4118
2 | 0.4228 | 0.006 | -0.0076 | 70.4667
2.5 | 0.4716 | 0.00584 | -0.0058 | 80.7534
3 | 0.5217 | 0.00577 | -0.0043 | 90.4159
3.5 | 0.5703 | 0.00569 | -0.0024 | 100.2285
4 | 0.6198 | 0.00574 | -0.0006 | 107.9791
4.5 | 0.6738 | 0.00586 | 0 | 114.9829
5 | 0.7312 | 0.006 | -0.0001 | 121.8667
5.5 | 0.7929 | 0.00624 | -0.0012 | 127.0673
6 | 0.861 | 0.00645 | -0.0039 | 133.4884
6.5 | 0.9227 | 0.0067 | -0.0051 | 137.7164
7 | 0.9893 | 0.00699 | -0.0075 | 141.5308
7.5 | 1.0521 | 0.00725 | -0.009 | 145.1172
8 | 1.1125 | 0.0076 | -0.01 | 146.3816
8.5 | 1.1686 | 0.00787 | -0.0101 | 148.4879
9 | 1.2317 | 0.00828 | -0.0119 | 148.756
9.5 | 1.2946 | 0.00863 | -0.0136 | 150.0116
10 | 1.3556 | 0.00907 | -0.0151 | 149.4598
10.5 | 1.4149 | 0.0096 | -0.0162 | 147.3854
11 | 1.4733 | 0.01016 | -0.0173 | 145.0098
11.5 | 1.5143 | 0.01071 | -0.0146 | 141.3912
12 | 1.548 | 0.01128 | -0.0105 | 137.234
12.5 | 1.5785 | 0.01201 | -0.006 | 131.4321
13 | 1.6076 | 0.01282 | -0.0014 | 125.3978
13.5 | 1.6285 | 0.01367 | 0.0047 | 119.1295
14 | 1.6518 | 0.01466 | 0.0098 | 112.6739
14.5 | 1.6747 | 0.01586 | 0.0144 | 105.5927
15 | 1.6954 | 0.01729 | 0.0187 | 98.0567
15.5 | 1.7155 | 0.0189 | 0.0225 | 90.7672
16 | 1.73 | 0.021 | 0.0261 | 82.381
16.5 | 1.7432 | 0.02345 | 0.029 | 74.3369
17 | 1.7531 | 0.02647 | 0.0312 | 66.2297
17.5 | 1.7582 | 0.03028 | 0.0325 | 58.0647
18 | 1.7533 | 0.03548 | 0.0328 | 49.4166
18.5 | 1.7454 | 0.04153 | 0.032 | 42.0275
19 | 1.7237 | 0.04971 | 0.0298 | 34.6751
19.5 | 1.6863 | 0.06043 | 0.026 | 27.905
20 | 1.6301 | 0.07419 | 0.0205 | 21.972

## 77. Re 5M Mach 0.25 (1)
BIGFOIL.COM POLAR EXPORT
NACA33013
NACA33013 |  |  |  | Cl Max: | 1.545 | at alpha= | 12.5 | deg
JavaFoil+Calcfoil stall+Eppler ext transition |  |  |  | L/D Max: | 136.425 | at alpha= | 8 | deg
Re: | 5000000 |  |  | Cd Min: | 0.00858 | at alpha= | 4 | deg
Mach: | 0.25 |  |  | Cl=0 at alpha= | -1.9839 | deg
|  |  |  | @ Cl=0.1, Cd= | 0.010701
|  |  |  | @ Cl=0.4, Cd= | 0.0087426
|  |  |  | @ Cl=0.6, Cd= | 0.0088724
alpha (deg) | Cl | Cd | Cm | Cl/Cd
-13 | -0.608 | 0.08777 | -0.005 | -6.923
-12.5 | -0.622 | 0.08188 | -0.005 | -7.601
-12 | -0.632 | 0.07679 | -0.005 | -8.234
-11.5 | -0.637 | 0.0718 | -0.005 | -8.874
-11 | -0.637 | 0.06712 | -0.006 | -9.488
-10.5 | -0.632 | 0.06283 | -0.006 | -10.051
-10 | -0.621 | 0.05841 | -0.006 | -10.638
-9.5 | -0.606 | 0.05454 | -0.006 | -11.119
-9 | -0.587 | 0.05061 | -0.007 | -11.597
-8.5 | -0.563 | 0.04633 | -0.007 | -12.158
-8 | -0.652 | 0.00951 | -0.012 | -68.519
-7.5 | -0.611 | 0.00987 | -0.012 | -61.959
-7 | -0.567 | 0.0096 | -0.012 | -59.109
-6.5 | -0.52 | 0.01006 | -0.012 | -51.677
-6 | -0.469 | 0.00984 | -0.012 | -47.677
-5.5 | -0.416 | 0.00967 | -0.013 | -43.053
-5 | -0.361 | 0.01022 | -0.013 | -35.357
-4.5 | -0.304 | 0.01002 | -0.013 | -30.35
-4 | -0.246 | 0.00991 | -0.013 | -24.789
-3.5 | -0.186 | 0.00979 | -0.013 | -18.983
-3 | -0.125 | 0.00976 | -0.014 | -12.823
-2.5 | -0.064 | 0.00987 | -0.014 | -6.472
-2 | -0.002 | 0.01085 | -0.014 | -0.18
-1.5 | 0.06 | 0.01072 | -0.014 | 5.628
-1 | 0.123 | 0.01069 | -0.015 | 11.496
-0.5 | 0.185 | 0.01067 | -0.015 | 17.379
0 | 0.248 | 0.01004 | -0.015 | 24.662
0.5 | 0.31 | 0.01063 | -0.015 | 29.149
1 | 0.372 | 0.00872 | -0.016 | 42.645
1.5 | 0.434 | 0.00877 | -0.016 | 49.454
2 | 0.496 | 0.00875 | -0.016 | 56.654
2.5 | 0.557 | 0.00881 | -0.016 | 63.279
3 | 0.619 | 0.0089 | -0.017 | 69.479
3.5 | 0.68 | 0.00898 | -0.017 | 75.702
4 | 0.74 | 0.00858 | -0.017 | 86.34
4.5 | 0.801 | 0.00901 | -0.017 | 88.854
5 | 0.861 | 0.00917 | -0.018 | 93.884
5.5 | 0.92 | 0.00967 | -0.018 | 95.157
6 | 0.98 | 0.00932 | -0.018 | 105.14
6.5 | 1.038 | 0.0095 | -0.018 | 109.207
7 | 1.096 | 0.0092 | -0.019 | 119.084
7.5 | 1.153 | 0.009 | -0.019 | 128.009
8 | 1.209 | 0.00886 | -0.019 | 136.425
8.5 | 1.263 | 0.01021 | -0.019 | 123.76
9 | 1.316 | 0.01066 | -0.02 | 123.452
9.5 | 1.366 | 0.01124 | -0.02 | 121.589
10 | 1.413 | 0.0119 | -0.02 | 118.72
10.5 | 1.454 | 0.01269 | -0.02 | 114.578
11 | 1.49 | 0.01369 | -0.02 | 108.768
11.5 | 1.518 | 0.01503 | -0.021 | 101.039
12 | 1.537 | 0.01699 | -0.021 | 90.486
12.5 | 1.545 | 0.02006 | -0.021 | 77.054
13 | 1.54 | 0.02523 | -0.02 | 61.027
13.5 | 1.524 | 0.03241 | -0.02 | 47.016
14 | 1.508 | 0.03987 | -0.02 | 37.818
14.5 | 1.49 | 0.04754 | -0.02 | 31.331
15 | 1.469 | 0.05516 | -0.019 | 26.627
15.5 | 1.443 | 0.06313 | -0.019 | 22.865
16 | 1.413 | 0.0711 | -0.019 | 19.879
16.5 | 1.374 | 0.07936 | -0.019 | 17.314
17 | 1.329 | 0.08789 | -0.019 | 15.125
17.5 | 1.279 | 0.09649 | -0.019 | 13.256

## 78. Re 5M Mach 0.25 (2)
BIGFOIL.COM POLAR EXPORT
NACA33013
NACA33013 |  |  |  | Cl Max: | 1.7258 | at alpha= | 16 | deg
XFOIL ncrit=9 |  |  |  | L/D Max: | 148.759 | at alpha= | 9 | deg
Re: | 5000000 |  |  | Cd Min: | 0.17619 | at alpha= | -18.5 | deg
Mach: | 0.25 |  |  | Cl=0 at alpha= | -2.0927 | deg
|  |  |  | @ Cl=0.1, Cd= | 0.007335
|  |  |  | @ Cl=0.4, Cd= | 0.0063219
|  |  |  | @ Cl=0.6, Cd= | 0.0058121
alpha (deg) | Cl | Cd | Cm | Cl/Cd
-18.5 | -0.4231 | 0.17619 | 0.0086 | -2.4014
-18 | -0.411 | 0.17026 | 0.0045 | -2.414
-17.5 | -0.4131 | 0.1606 | -0.001 | -2.5722
-17 | -0.4 | 0.15591 | -0.0046 | -2.5656
-15 | -1.0265 | 0.05339 | -0.0692 | -19.2264
-14.5 | -1.1331 | 0.04084 | -0.0688 | -27.7449
-14 | -1.2018 | 0.03387 | -0.0574 | -35.4827
-13.5 | -1.2545 | 0.02397 | -0.0466 | -52.3363
-13 | -1.2298 | 0.01998 | -0.0423 | -61.5516
-12.5 | -1.1755 | 0.01749 | -0.0416 | -67.2098
-12 | -1.1164 | 0.01561 | -0.0412 | -71.5183
-11.5 | -1.0555 | 0.01429 | -0.0408 | -73.8628
-11 | -1.0022 | 0.01258 | -0.0391 | -79.6661
-10.5 | -0.9379 | 0.01153 | -0.0392 | -81.3443
-10 | -0.8724 | 0.01072 | -0.0395 | -81.3806
-9.5 | -0.7936 | 0.00996 | -0.0427 | -79.6787
-9 | -0.7221 | 0.00933 | -0.0444 | -77.3955
-8.5 | -0.67 | 0.00884 | -0.0421 | -75.7919
-8 | -0.6247 | 0.00845 | -0.0384 | -73.929
-7.5 | -0.5784 | 0.00829 | -0.0349 | -69.7708
-7 | -0.5287 | 0.00811 | -0.0323 | -65.1911
-6.5 | -0.4757 | 0.00794 | -0.0303 | -59.9118
-6 | -0.4245 | 0.00769 | -0.0281 | -55.2016
-5.5 | -0.371 | 0.00755 | -0.0264 | -49.1391
-5 | -0.3169 | 0.00746 | -0.0249 | -42.4799
-4.5 | -0.2636 | 0.00735 | -0.0233 | -35.8639
-4 | -0.2089 | 0.00728 | -0.022 | -28.6951
-3.5 | -0.1544 | 0.00726 | -0.0207 | -21.2672
-3 | -0.0999 | 0.00724 | -0.0195 | -13.7983
-2.5 | -0.0448 | 0.00724 | -0.0184 | -6.1878
-2 | 0.0102 | 0.00728 | -0.0173 | 1.4011
-1.5 | 0.0653 | 0.00731 | -0.0163 | 8.933
-1 | 0.1209 | 0.00735 | -0.0154 | 16.449
-0.5 | 0.1768 | 0.00738 | -0.0146 | 23.9566
0 | 0.2332 | 0.00738 | -0.0139 | 31.5989
0.5 | 0.2897 | 0.00739 | -0.0132 | 39.2016
1 | 0.3454 | 0.00738 | -0.0124 | 46.8022
1.5 | 0.3865 | 0.0064 | -0.009 | 60.3906
2 | 0.4366 | 0.00611 | -0.0071 | 71.4566
2.5 | 0.4864 | 0.00595 | -0.0051 | 81.7479
3 | 0.5382 | 0.00584 | -0.0034 | 92.1575
3.5 | 0.5876 | 0.0058 | -0.0011 | 101.3103
4 | 0.6387 | 0.00585 | 0.0008 | 109.1795
4.5 | 0.6948 | 0.00596 | 0.0017 | 116.5772
5 | 0.754 | 0.00616 | 0.0018 | 122.4026
5.5 | 0.8198 | 0.00637 | 0.0004 | 128.697
6 | 0.8915 | 0.00662 | -0.0022 | 134.6677
6.5 | 0.9561 | 0.00694 | -0.0033 | 137.7666
7 | 1.0261 | 0.00719 | -0.0055 | 142.7121
7.5 | 1.0911 | 0.00756 | -0.0066 | 144.3254
8 | 1.1551 | 0.00786 | -0.0074 | 146.9593
8.5 | 1.215 | 0.00824 | -0.0073 | 147.4515
9 | 1.2823 | 0.00862 | -0.0089 | 148.7587
9.5 | 1.3475 | 0.00912 | -0.01 | 147.7522
10 | 1.4123 | 0.0096 | -0.011 | 147.1146
10.5 | 1.4756 | 0.01016 | -0.0117 | 145.2362
11 | 1.5276 | 0.01077 | -0.0101 | 141.8384
11.5 | 1.5603 | 0.01143 | -0.0048 | 136.5092
12 | 1.5911 | 0.01219 | 0.0008 | 130.525
12.5 | 1.6127 | 0.01301 | 0.0081 | 123.9585
13 | 1.6359 | 0.014 | 0.0145 | 116.85
13.5 | 1.6588 | 0.01531 | 0.0201 | 108.3475
14 | 1.6799 | 0.01689 | 0.0253 | 99.4612
14.5 | 1.6989 | 0.01878 | 0.03 | 90.4633
15 | 1.712 | 0.02126 | 0.0342 | 80.5268
15.5 | 1.7231 | 0.02426 | 0.0374 | 71.0264
16 | 1.7258 | 0.02835 | 0.0396 | 60.8748
16.5 | 1.7215 | 0.03367 | 0.0403 | 51.1286
17 | 1.7117 | 0.04015 | 0.0396 | 42.6326
17.5 | 1.684 | 0.04917 | 0.037 | 34.2485
18.5 | 1.5699 | 0.0759 | 0.0261 | 20.6838
19 | 1.4877 | 0.09335 | 0.018 | 15.9368
19.5 | 1.4174 | 0.1099 | 0.0098 | 12.8972
20 | 1.3597 | 0.12536 | 0.0016 | 10.8464

## 79. Re 5M Mach 0.50 (1)
BIGFOIL.COM POLAR EXPORT
NACA33013
NACA33013 |  |  |  | Cl Max: | 1.418 | at alpha= | 10 | deg
JavaFoil+Calcfoil stall+Eppler ext transition |  |  |  | L/D Max: | 115.533 | at alpha= | 5.5 | deg
Re: | 5000000 |  |  | Cd Min: | 0.00865 | at alpha= | 4 | deg
Mach: | 0.5 |  |  | Cl=0 at alpha= | -1.9855 | deg
|  |  |  | @ Cl=0.1, Cd= | 0.010305
|  |  |  | @ Cl=0.4, Cd= | 0.010381
|  |  |  | @ Cl=0.6, Cd= | 0.0088447
alpha (deg) | Cl | Cd | Cm | Cl/Cd
-20 | -0.965 | 0.15897 | -0.005 | -6.068
-19.5 | -0.939 | 0.14359 | -0.005 | -6.542
-19 | -0.914 | 0.13482 | -0.005 | -6.779
-18.5 | -0.888 | 0.12705 | -0.005 | -6.992
-18 | -0.861 | 0.1332 | -0.005 | -6.461
-17.5 | -0.835 | 0.12298 | -0.005 | -6.79
-17 | -0.81 | 0.11433 | -0.005 | -7.082
-16.5 | -0.782 | 0.12303 | -0.005 | -6.354
-16 | -0.756 | 0.11034 | -0.005 | -6.848
-15.5 | -0.73 | 0.10274 | -0.006 | -7.103
-15 | -0.704 | 0.09532 | -0.006 | -7.389
-14.5 | -0.676 | 0.09912 | -0.006 | -6.821
-14 | -0.65 | 0.09111 | -0.006 | -7.134
-13.5 | -0.624 | 0.08482 | -0.006 | -7.359
-13 | -0.596 | 0.08638 | -0.006 | -6.903
-12.5 | -0.57 | 0.08025 | -0.006 | -7.103
-12 | -0.544 | 0.07395 | -0.006 | -7.356
-11.5 | -0.516 | 0.075 | -0.006 | -6.882
-11 | -0.489 | 0.06963 | -0.006 | -7.029
-10.5 | -0.463 | 0.06381 | -0.006 | -7.259
-10 | -0.436 | 0.06465 | -0.006 | -6.737
-9.5 | -0.409 | 0.05939 | -0.006 | -6.887
-9 | -0.382 | 0.05897 | -0.006 | -6.473
-8.5 | -0.355 | 0.05513 | -0.006 | -6.435
-8 | -0.328 | 0.05291 | -0.006 | -6.192
-7.5 | -0.301 | 0.04927 | -0.006 | -6.104
-7 | -0.274 | 0.04745 | -0.007 | -5.767
-6.5 | -0.365 | 0.04482 | -0.007 | -8.145
-6 | -0.373 | 0.04018 | -0.007 | -9.295
-5.5 | -0.351 | 0.03613 | -0.008 | -9.708
-5 | -0.384 | 0.00956 | -0.014 | -40.175
-4.5 | -0.329 | 0.01 | -0.015 | -32.913
-4 | -0.269 | 0.00979 | -0.015 | -27.433
-3.5 | -0.205 | 0.00966 | -0.015 | -21.191
-3 | -0.139 | 0.00959 | -0.015 | -14.452
-2.5 | -0.071 | 0.0105 | -0.016 | -6.753
-2 | -0.002 | 0.01035 | -0.016 | -0.21
-1.5 | 0.067 | 0.01031 | -0.016 | 6.521
-1 | 0.137 | 0.0103 | -0.016 | 13.308
-0.5 | 0.207 | 0.01025 | -0.017 | 20.199
0 | 0.276 | 0.01087 | -0.017 | 25.425
0.5 | 0.346 | 0.01078 | -0.017 | 32.068
1 | 0.415 | 0.01027 | -0.017 | 40.391
1.5 | 0.484 | 0.00866 | -0.018 | 55.848
2 | 0.552 | 0.00876 | -0.018 | 63.032
2.5 | 0.62 | 0.00888 | -0.018 | 69.853
3 | 0.688 | 0.0088 | -0.018 | 78.152
3.5 | 0.755 | 0.009 | -0.019 | 83.929
4 | 0.822 | 0.00865 | -0.019 | 94.992
4.5 | 0.888 | 0.00892 | -0.019 | 99.561
5 | 0.953 | 0.00869 | -0.02 | 109.579
5.5 | 1.017 | 0.0088 | -0.02 | 115.533
6 | 1.079 | 0.01041 | -0.02 | 103.651
6.5 | 1.14 | 0.0108 | -0.02 | 105.559
7 | 1.199 | 0.01127 | -0.021 | 106.381
7.5 | 1.255 | 0.01189 | -0.021 | 105.599
8 | 1.307 | 0.01271 | -0.021 | 102.825
8.5 | 1.354 | 0.01377 | -0.021 | 98.329
9 | 1.393 | 0.01523 | -0.021 | 91.468
9.5 | 1.417 | 0.01747 | -0.021 | 81.113
10 | 1.418 | 0.02152 | -0.021 | 65.857
10.5 | 1.383 | 0.02936 | -0.021 | 47.118
11 | 1.301 | 0.04426 | -0.02 | 29.397
11.5 | 1.139 | 0.06686 | -0.018 | 17.031
12 | 0.807 | 0.08104 | -0.018 | 9.963
12.5 | 0.831 | 0.09025 | -0.018 | 9.205
13 | 0.857 | 0.09499 | -0.018 | 9.018
13.5 | 0.877 | 0.101 | -0.017 | 8.686
14 | 0.907 | 0.10456 | -0.017 | 8.67
14.5 | 0.93 | 0.11127 | -0.017 | 8.361
15 | 0.947 | 0.12023 | -0.016 | 7.878

## 80. Re 5M Mach 0.50 (2)
BIGFOIL.COM POLAR EXPORT
NACA33013
NACA33013 |  |  |  | Cl Max: | 1.7628 | at alpha= | 12.5 | deg
XFOIL ncrit=9 |  |  |  | L/D Max: | 142.77 | at alpha= | 8 | deg
Re: | 5000000 |  |  | Cd Min: | 0.2479 | at alpha= | -20 | deg
Mach: | 0.5 |  |  | Cl=0 at alpha= | -2.0903 | deg
|  |  |  | @ Cl=0.1, Cd= | 0.0076619
|  |  |  | @ Cl=0.4, Cd= | 0.007618
|  |  |  | @ Cl=0.6, Cd= | 0.0063406
alpha (deg) | Cl | Cd | Cm | Cl/Cd
-20 | -0.6906 | 0.2479 | 0.0431 | -2.7858
-19.5 | -0.6692 | 0.24038 | 0.0387 | -2.7839
-19 | -0.6484 | 0.23234 | 0.0343 | -2.7907
-18.5 | -0.6288 | 0.22378 | 0.0299 | -2.8099
-18 | -0.6103 | 0.2151 | 0.0255 | -2.8373
-17.5 | -0.5888 | 0.20828 | 0.0217 | -2.827
-17 | -0.5668 | 0.20162 | 0.018 | -2.8112
-16.5 | -0.5475 | 0.19377 | 0.0141 | -2.8255
-16 | -0.5293 | 0.18568 | 0.0103 | -2.8506
-15.5 | -0.5136 | 0.17705 | 0.0064 | -2.9009
-15 | -0.4997 | 0.1682 | 0.0025 | -2.9709
-14.5 | -0.4818 | 0.16105 | -0.0008 | -2.9916
-14 | -0.4666 | 0.15326 | -0.0041 | -3.0445
-13.5 | -0.4534 | 0.14534 | -0.0074 | -3.1196
-13 | -0.4399 | 0.13766 | -0.0105 | -3.1956
-12.5 | -0.437 | 0.12778 | -0.0144 | -3.4199
-12 | -0.4309 | 0.11925 | -0.0178 | -3.6134
-11.5 | -0.4174 | 0.11271 | -0.0202 | -3.7033
-11 | -0.4118 | 0.10475 | -0.0231 | -3.9313
-10.5 | -0.415 | 0.09555 | -0.0267 | -4.3433
-10 | -0.4058 | 0.08626 | -0.0332 | -4.7044
-9.5 | -0.4186 | 0.07428 | -0.0409 | -5.6354
-9 | -0.4163 | 0.05541 | -0.067 | -7.5131
-8.5 | -0.4018 | 0.04022 | -0.0944 | -9.9901
-8 | -0.4405 | 0.0366 | -0.0828 | -12.0355
-7.5 | -0.4586 | 0.03176 | -0.0736 | -14.4395
-7 | -0.4624 | 0.02667 | -0.0648 | -17.3378
-6.5 | -0.492 | 0.01665 | -0.0526 | -29.5495
-6 | -0.4599 | 0.01064 | -0.0469 | -43.2237
-5.5 | -0.4092 | 0.0092 | -0.0415 | -44.4783
-5 | -0.3546 | 0.00849 | -0.0366 | -41.7668
-4.5 | -0.2956 | 0.00817 | -0.0328 | -36.1812
-4 | -0.2348 | 0.00794 | -0.0296 | -29.5718
-3.5 | -0.1745 | 0.00778 | -0.0265 | -22.4293
-3 | -0.113 | 0.00773 | -0.024 | -14.6184
-2.5 | -0.0513 | 0.00768 | -0.0217 | -6.6797
-2 | 0.0113 | 0.00769 | -0.0197 | 1.4694
-1.5 | 0.0741 | 0.00767 | -0.0179 | 9.661
-1 | 0.1377 | 0.00765 | -0.0164 | 18
-0.5 | 0.2015 | 0.00765 | -0.015 | 26.3399
0 | 0.2653 | 0.00767 | -0.0136 | 34.5893
0.5 | 0.3296 | 0.00768 | -0.0124 | 42.9167
1 | 0.3936 | 0.0077 | -0.0111 | 51.1169
1.5 | 0.4443 | 0.00705 | -0.0074 | 63.0213
2 | 0.4976 | 0.00659 | -0.0041 | 75.5083
2.5 | 0.5523 | 0.00639 | -0.0009 | 86.4319
3 | 0.6102 | 0.00633 | 0.0019 | 96.3981
3.5 | 0.666 | 0.00629 | 0.0054 | 105.8824
4 | 0.721 | 0.00636 | 0.0092 | 113.3648
4.5 | 0.7841 | 0.00652 | 0.0114 | 120.2607
5 | 0.8589 | 0.00678 | 0.0114 | 126.6814
5.5 | 0.9447 | 0.00716 | 0.0094 | 131.9413
6 | 1.0337 | 0.00752 | 0.0071 | 137.4601
6.5 | 1.1123 | 0.00799 | 0.0071 | 139.2115
7 | 1.1946 | 0.0084 | 0.007 | 142.2143
7.5 | 1.2714 | 0.00895 | 0.0081 | 142.0559
8 | 1.3506 | 0.00946 | 0.0093 | 142.7696
8.5 | 1.4341 | 0.01015 | 0.0099 | 141.2906
9 | 1.5195 | 0.0108 | 0.0108 | 140.6944
9.5 | 1.575 | 0.01152 | 0.0168 | 136.7188
10 | 1.6059 | 0.01213 | 0.027 | 132.3908
10.5 | 1.6434 | 0.01307 | 0.0357 | 125.7383
11 | 1.6828 | 0.01436 | 0.0435 | 117.1866
11.5 | 1.7198 | 0.01607 | 0.0507 | 107.0193
12 | 1.75 | 0.01844 | 0.0574 | 94.9024
12.5 | 1.7628 | 0.02215 | 0.063 | 79.5847
13 | 1.7585 | 0.02764 | 0.0662 | 63.6216
13.5 | 1.7353 | 0.03533 | 0.0664 | 49.1169
14 | 1.681 | 0.04618 | 0.0627 | 36.401
15 | 1.4853 | 0.07686 | 0.046 | 19.3247
15.5 | 1.3795 | 0.09407 | 0.0352 | 14.6646
16 | 1.3004 | 0.10989 | 0.025 | 11.8337
16.5 | 1.2503 | 0.12349 | 0.0165 | 10.1247
17 | 1.2085 | 0.13675 | 0.008 | 8.8373
17.5 | 1.1863 | 0.14818 | 0.0008 | 8.0058

## 81. Re 6M Mach 0.00 (1)
BIGFOIL.COM POLAR EXPORT
NACA33013
NACA33013 |  |  |  | Cl Max: | 1.583 | at alpha= | 14 | deg
JavaFoil+Calcfoil stall+Eppler ext transition |  |  |  | L/D Max: | 144.55 | at alpha= | 9 | deg
Re: | 6000000 |  |  | Cd Min: | 0.00845 | at alpha= | 2.5 | deg
Mach: | 0 |  |  | Cl=0 at alpha= | -1.9833 | deg
|  |  |  | @ Cl=0.1, Cd= | 0.010212
|  |  |  | @ Cl=0.4, Cd= | 0.0090133
|  |  |  | @ Cl=0.6, Cd= | 0.0085
alpha (deg) | Cl | Cd | Cm | Cl/Cd
-15 | -0.748 | 0.099 | -0.005 | -7.555
-14.5 | -0.75 | 0.09385 | -0.005 | -7.99
-14 | -0.75 | 0.08876 | -0.005 | -8.445
-13.5 | -0.747 | 0.08373 | -0.005 | -8.922
-13 | -0.742 | 0.07899 | -0.005 | -9.393
-12.5 | -0.734 | 0.07423 | -0.006 | -9.894
-12 | -0.724 | 0.06973 | -0.006 | -10.384
-11.5 | -0.711 | 0.06543 | -0.006 | -10.867
-11 | -0.695 | 0.06104 | -0.006 | -11.393
-10.5 | -0.677 | 0.05658 | -0.006 | -11.972
-10 | -0.798 | 0.0101 | -0.011 | -79.024
-9.5 | -0.767 | 0.00917 | -0.011 | -83.708
-9 | -0.733 | 0.00939 | -0.011 | -78.001
-8.5 | -0.694 | 0.00974 | -0.011 | -71.262
-8 | -0.652 | 0.00951 | -0.011 | -68.595
-7.5 | -0.608 | 0.00998 | -0.011 | -60.867
-7 | -0.561 | 0.00971 | -0.012 | -57.718
-6.5 | -0.511 | 0.00949 | -0.012 | -53.898
-6 | -0.46 | 0.01007 | -0.012 | -45.682
-5.5 | -0.407 | 0.00993 | -0.012 | -40.985
-5 | -0.352 | 0.00972 | -0.012 | -36.233
-4.5 | -0.296 | 0.00959 | -0.013 | -30.886
-4 | -0.239 | 0.00948 | -0.013 | -25.184
-3.5 | -0.18 | 0.00944 | -0.013 | -19.112
-3 | -0.121 | 0.00945 | -0.013 | -12.852
-2.5 | -0.062 | 0.01034 | -0.013 | -5.989
-2 | -0.002 | 0.01035 | -0.014 | -0.183
-1.5 | 0.058 | 0.01024 | -0.014 | 5.71
-1 | 0.119 | 0.0102 | -0.014 | 11.669
-0.5 | 0.18 | 0.01016 | -0.014 | 17.686
0 | 0.24 | 0.01013 | -0.015 | 23.697
0.5 | 0.3 | 0.01013 | -0.015 | 29.649
1 | 0.36 | 0.00902 | -0.015 | 39.954
1.5 | 0.42 | 0.00901 | -0.015 | 46.67
2 | 0.48 | 0.00908 | -0.016 | 52.888
2.5 | 0.54 | 0.00845 | -0.016 | 63.937
3 | 0.6 | 0.0085 | -0.016 | 70.51
3.5 | 0.659 | 0.00859 | -0.016 | 76.737
4 | 0.718 | 0.0087 | -0.016 | 82.552
4.5 | 0.777 | 0.00915 | -0.017 | 84.927
5 | 0.835 | 0.00965 | -0.017 | 86.514
5.5 | 0.893 | 0.00918 | -0.017 | 97.267
6 | 0.951 | 0.00933 | -0.017 | 101.947
6.5 | 1.008 | 0.00947 | -0.018 | 106.484
7 | 1.065 | 0.00909 | -0.018 | 117.125
7.5 | 1.121 | 0.00936 | -0.018 | 119.75
8 | 1.176 | 0.0091 | -0.018 | 129.281
8.5 | 1.23 | 0.00893 | -0.019 | 137.79
9 | 1.283 | 0.00888 | -0.019 | 144.55
9.5 | 1.335 | 0.01024 | -0.019 | 130.361
10 | 1.383 | 0.01073 | -0.019 | 128.849
10.5 | 1.428 | 0.01133 | -0.02 | 126.003
11 | 1.469 | 0.01204 | -0.02 | 122.019
11.5 | 1.506 | 0.0129 | -0.02 | 116.72
12 | 1.537 | 0.01403 | -0.02 | 109.528
12.5 | 1.561 | 0.01563 | -0.02 | 99.886
13 | 1.577 | 0.01804 | -0.02 | 87.39
13.5 | 1.582 | 0.02155 | -0.02 | 73.442
14 | 1.583 | 0.02601 | -0.02 | 60.86
14.5 | 1.58 | 0.03119 | -0.02 | 50.673
15 | 1.576 | 0.03688 | -0.02 | 42.725
15.5 | 1.57 | 0.04272 | -0.02 | 36.754
16 | 1.561 | 0.04918 | -0.02 | 31.735
16.5 | 1.548 | 0.05556 | -0.02 | 27.864
17 | 1.532 | 0.06234 | -0.02 | 24.58
17.5 | 1.514 | 0.06932 | -0.02 | 21.841
18 | 1.493 | 0.07644 | -0.02 | 19.537
18.5 | 1.471 | 0.08367 | -0.02 | 17.578
19 | 1.446 | 0.09112 | -0.02 | 15.869

## 82. Re 6M Mach 0.00 (2)
BIGFOIL.COM POLAR EXPORT
NACA33013
NACA33013 |  |  |  | Cl Max: | 1.7853 | at alpha= | 18.5 | deg
XFOIL ncrit=9 |  |  |  | L/D Max: | 154.277 | at alpha= | 9 | deg
Re: | 6000000 |  |  | Cd Min: | 0.05917 | at alpha= | 20 | deg
Mach: | 0 |  |  | Cl=0 at alpha= | -2.0788 | deg
|  |  |  | @ Cl=0.1, Cd= | 0.007071
|  |  |  | @ Cl=0.4, Cd= | 0.0062518
|  |  |  | @ Cl=0.6, Cd= | 0.00558
alpha (deg) | Cl | Cd | Cm | Cl/Cd
-20 | -1.5945 | 0.03138 | -0.0686 | -50.8126
-19.5 | -1.59 | 0.02799 | -0.0665 | -56.806
-19 | -1.5837 | 0.02502 | -0.0633 | -63.2974
-18.5 | -1.5682 | 0.02291 | -0.0599 | -68.4505
-18 | -1.5477 | 0.02127 | -0.0562 | -72.7645
-17.5 | -1.5248 | 0.01985 | -0.0523 | -76.8161
-17 | -1.5001 | 0.01863 | -0.0481 | -80.5207
-16.5 | -1.4749 | 0.0177 | -0.0434 | -83.3277
-16 | -1.4536 | 0.01685 | -0.0374 | -86.2671
-15.5 | -1.4225 | 0.01611 | -0.0331 | -88.2992
-15 | -1.3927 | 0.01536 | -0.0285 | -90.6706
-14.5 | -1.3541 | 0.01465 | -0.0255 | -92.43
-14 | -1.2977 | 0.0139 | -0.0261 | -93.3597
-13.5 | -1.2398 | 0.01322 | -0.027 | -93.7821
-13 | -1.1812 | 0.01254 | -0.0279 | -94.1946
-12.5 | -1.1215 | 0.01193 | -0.029 | -94.0067
-12 | -1.0687 | 0.01107 | -0.0287 | -96.5402
-11.5 | -1.0133 | 0.01046 | -0.0287 | -96.8738
-11 | -0.9527 | 0.00989 | -0.0298 | -96.3296
-10.5 | -0.8891 | 0.00939 | -0.0315 | -94.6858
-10 | -0.8192 | 0.00892 | -0.0346 | -91.8386
-9.5 | -0.7519 | 0.00853 | -0.0371 | -88.1477
-9 | -0.7021 | 0.00816 | -0.0356 | -86.0417
-8.5 | -0.6561 | 0.00788 | -0.0332 | -83.2614
-8 | -0.6112 | 0.00775 | -0.0306 | -78.8645
-7.5 | -0.5643 | 0.00768 | -0.0284 | -73.4766
-7 | -0.5143 | 0.00757 | -0.0269 | -67.9392
-6.5 | -0.4637 | 0.0074 | -0.0255 | -62.6622
-6 | -0.413 | 0.00727 | -0.0241 | -56.8088
-5.5 | -0.3609 | 0.00717 | -0.0231 | -50.3347
-5 | -0.3087 | 0.00713 | -0.022 | -43.2959
-4.5 | -0.2567 | 0.00704 | -0.0209 | -36.4631
-4 | -0.2039 | 0.007 | -0.02 | -29.1286
-3.5 | -0.1512 | 0.00699 | -0.019 | -21.6309
-3 | -0.0981 | 0.00698 | -0.0181 | -14.0544
-2.5 | -0.0449 | 0.007 | -0.0173 | -6.4143
-2 | 0.0084 | 0.00704 | -0.0165 | 1.1932
-1.5 | 0.0622 | 0.00705 | -0.0157 | 8.8227
-0.5 | 0.1702 | 0.00711 | -0.0144 | 23.9381
0 | 0.2248 | 0.00711 | -0.0139 | 31.6174
0.5 | 0.2795 | 0.00711 | -0.0134 | 39.3108
1 | 0.3334 | 0.00711 | -0.0128 | 46.8917
2 | 0.4242 | 0.00594 | -0.0084 | 71.4141
2.5 | 0.4727 | 0.00576 | -0.0067 | 82.066
3 | 0.5236 | 0.00564 | -0.0054 | 92.8369
3.5 | 0.5721 | 0.00558 | -0.0036 | 102.5269
4 | 0.6205 | 0.00558 | -0.0018 | 111.2007
4.5 | 0.6736 | 0.00566 | -0.001 | 119.0106
5 | 0.7264 | 0.00579 | -0.0002 | 125.4577
5.5 | 0.7837 | 0.00596 | -0.0005 | 131.4933
6 | 0.8476 | 0.00615 | -0.0023 | 137.8211
6.5 | 0.9099 | 0.00643 | -0.0038 | 141.5086
7 | 0.9764 | 0.00665 | -0.0063 | 146.8271
7.5 | 1.0407 | 0.00694 | -0.0084 | 149.9568
8 | 1.1011 | 0.00723 | -0.0095 | 152.296
8.5 | 1.1588 | 0.00754 | -0.0102 | 153.687
9 | 1.2157 | 0.00788 | -0.0107 | 154.2766
9.5 | 1.277 | 0.0083 | -0.0124 | 153.8554
10 | 1.3377 | 0.00869 | -0.0139 | 153.9356
10.5 | 1.3968 | 0.00916 | -0.0152 | 152.4891
11 | 1.4545 | 0.0097 | -0.0163 | 149.9485
11.5 | 1.5107 | 0.01032 | -0.0172 | 146.3857
12 | 1.5464 | 0.01093 | -0.0138 | 141.4822
12.5 | 1.5773 | 0.01161 | -0.0094 | 135.857
13 | 1.6075 | 0.01234 | -0.0051 | 130.2674
13.5 | 1.6341 | 0.01317 | -0.0003 | 124.0774
14 | 1.654 | 0.01408 | 0.0056 | 117.4716
14.5 | 1.6756 | 0.01521 | 0.0105 | 110.1644
15.5 | 1.72 | 0.01782 | 0.0185 | 96.5208
16 | 1.7385 | 0.0195 | 0.022 | 89.1538
16.5 | 1.7581 | 0.0213 | 0.0249 | 82.5399
17 | 1.7708 | 0.02376 | 0.0276 | 74.5286
17.5 | 1.779 | 0.02688 | 0.0296 | 66.183
18 | 1.7844 | 0.0306 | 0.0308 | 58.3137
18.5 | 1.7853 | 0.03519 | 0.0311 | 50.7332
19 | 1.7711 | 0.04181 | 0.0302 | 42.3607
19.5 | 1.7547 | 0.04928 | 0.0283 | 35.6067
20 | 1.7229 | 0.05917 | 0.0249 | 29.1178

## 83. Re 6M Mach 0.10 (1)
BIGFOIL.COM POLAR EXPORT
NACA33013
NACA33013 |  |  |  | Cl Max: | 1.576 | at alpha= | 13.5 | deg
JavaFoil+Calcfoil stall+Eppler ext transition |  |  |  | L/D Max: | 143.662 | at alpha= | 9 | deg
Re: | 6000000 |  |  | Cd Min: | 0.00845 | at alpha= | 2.5 | deg
Mach: | 0.1 |  |  | Cl=0 at alpha= | -1.9836 | deg
|  |  |  | @ Cl=0.1, Cd= | 0.01021
|  |  |  | @ Cl=0.4, Cd= | 0.0090798
|  |  |  | @ Cl=0.6, Cd= | 0.0085273
alpha (deg) | Cl | Cd | Cm | Cl/Cd
-14.5 | -0.728 | 0.09497 | -0.005 | -7.665
-14 | -0.73 | 0.08982 | -0.005 | -8.132
-13.5 | -0.731 | 0.08467 | -0.005 | -8.628
-13 | -0.728 | 0.07984 | -0.005 | -9.118
-12.5 | -0.723 | 0.07512 | -0.005 | -9.618
-12 | -0.714 | 0.07066 | -0.006 | -10.108
-11.5 | -0.703 | 0.06636 | -0.006 | -10.594
-11 | -0.689 | 0.062 | -0.006 | -11.112
-10.5 | -0.672 | 0.05755 | -0.006 | -11.68
-10 | -0.654 | 0.05265 | -0.007 | -12.413
-9.5 | -0.765 | 0.00923 | -0.011 | -82.872
-9 | -0.732 | 0.00948 | -0.011 | -77.206
-8.5 | -0.694 | 0.00978 | -0.011 | -70.902
-8 | -0.653 | 0.00954 | -0.011 | -68.419
-7.5 | -0.609 | 0.01 | -0.011 | -60.885
-7 | -0.562 | 0.00978 | -0.012 | -57.464
-6.5 | -0.513 | 0.00958 | -0.012 | -53.524
-6 | -0.462 | 0.00942 | -0.012 | -49.015
-5.5 | -0.408 | 0.00994 | -0.012 | -41.082
-5 | -0.354 | 0.00972 | -0.012 | -36.375
-4.5 | -0.297 | 0.00965 | -0.013 | -30.812
-4 | -0.24 | 0.00948 | -0.013 | -25.302
-3.5 | -0.181 | 0.00944 | -0.013 | -19.205
-3 | -0.122 | 0.00945 | -0.013 | -12.911
-2.5 | -0.062 | 0.01043 | -0.014 | -5.965
-2 | -0.002 | 0.01035 | -0.014 | -0.184
-1.5 | 0.059 | 0.01023 | -0.014 | 5.741
-1 | 0.12 | 0.0102 | -0.014 | 11.73
-0.5 | 0.181 | 0.01019 | -0.014 | 17.71
0 | 0.241 | 0.01014 | -0.015 | 23.779
0.5 | 0.302 | 0.01013 | -0.015 | 29.799
1 | 0.362 | 0.00903 | -0.015 | 40.127
1.5 | 0.423 | 0.00911 | -0.015 | 46.392
2 | 0.483 | 0.00911 | -0.016 | 52.995
2.5 | 0.543 | 0.00845 | -0.016 | 64.216
3 | 0.602 | 0.00853 | -0.016 | 70.627
3.5 | 0.662 | 0.00859 | -0.016 | 77.057
4 | 0.721 | 0.00877 | -0.017 | 82.287
4.5 | 0.78 | 0.00922 | -0.017 | 84.673
5 | 0.839 | 0.00974 | -0.017 | 86.198
5.5 | 0.898 | 0.00923 | -0.017 | 97.193
6 | 0.955 | 0.00938 | -0.018 | 101.804
6.5 | 1.013 | 0.00953 | -0.018 | 106.277
7 | 1.07 | 0.00916 | -0.018 | 116.74
7.5 | 1.126 | 0.00892 | -0.018 | 126.163
8 | 1.181 | 0.00918 | -0.019 | 128.699
8.5 | 1.236 | 0.00901 | -0.019 | 137.079
9 | 1.289 | 0.00897 | -0.019 | 143.662
9.5 | 1.34 | 0.01035 | -0.019 | 129.478
10 | 1.388 | 0.01087 | -0.02 | 127.738
10.5 | 1.433 | 0.01149 | -0.02 | 124.712
11 | 1.473 | 0.01223 | -0.02 | 120.489
11.5 | 1.509 | 0.01315 | -0.02 | 114.803
12 | 1.539 | 0.01435 | -0.02 | 107.22
12.5 | 1.561 | 0.0161 | -0.02 | 96.915
13 | 1.573 | 0.01886 | -0.02 | 83.428
13.5 | 1.576 | 0.02268 | -0.02 | 69.522
14 | 1.574 | 0.0276 | -0.02 | 57.035
14.5 | 1.57 | 0.03299 | -0.02 | 47.591
15 | 1.563 | 0.03904 | -0.02 | 40.048
15.5 | 1.555 | 0.04521 | -0.02 | 34.4
16 | 1.544 | 0.05185 | -0.02 | 29.774
16.5 | 1.528 | 0.05846 | -0.02 | 26.141
17 | 1.509 | 0.06547 | -0.02 | 23.054
17.5 | 1.488 | 0.07269 | -0.02 | 20.468
18 | 1.464 | 0.08003 | -0.02 | 18.289
18.5 | 1.437 | 0.0875 | -0.02 | 16.425

## 84. Re 6M Mach 0.10 (2)
BIGFOIL.COM POLAR EXPORT
NACA33013
NACA33013 |  |  |  | Cl Max: | 1.7765 | at alpha= | 18 | deg
XFOIL ncrit=9 |  |  |  | L/D Max: | 154.244 | at alpha= | 9 | deg
Re: | 6000000 |  |  | Cd Min: | 0.06807 | at alpha= | 20 | deg
Mach: | 0.1 |  |  | Cl=0 at alpha= | -2.0785 | deg
|  |  |  | @ Cl=0.1, Cd= | 0.0070877
|  |  |  | @ Cl=0.4, Cd= | 0.0061063
|  |  |  | @ Cl=0.6, Cd= | 0.0056
alpha (deg) | Cl | Cd | Cm | Cl/Cd
-20 | -1.5567 | 0.03722 | -0.0728 | -41.8243
-19.5 | -1.5567 | 0.03288 | -0.0719 | -47.3449
-19 | -1.5507 | 0.02947 | -0.0699 | -52.6196
-18.5 | -1.5438 | 0.02643 | -0.0669 | -58.4109
-18 | -1.5319 | 0.02397 | -0.0631 | -63.9091
-17.5 | -1.5168 | 0.02186 | -0.0588 | -69.387
-17 | -1.4984 | 0.02006 | -0.0541 | -74.6959
-16.5 | -1.4742 | 0.01881 | -0.0493 | -78.3732
-16 | -1.4537 | 0.0178 | -0.0432 | -81.6685
-15.5 | -1.4272 | 0.01693 | -0.0378 | -84.3001
-15 | -1.3981 | 0.01606 | -0.0328 | -87.0548
-14.5 | -1.3661 | 0.0153 | -0.0282 | -89.2876
-14 | -1.3093 | 0.01444 | -0.0286 | -90.6717
-13.5 | -1.2509 | 0.01367 | -0.0292 | -91.5069
-13 | -1.1918 | 0.01291 | -0.0299 | -92.316
-12.5 | -1.1313 | 0.01225 | -0.0308 | -92.351
-12 | -1.0759 | 0.01146 | -0.0306 | -93.8831
-11.5 | -1.0211 | 0.01072 | -0.0303 | -95.2519
-11 | -0.9605 | 0.01009 | -0.0312 | -95.1933
-10.5 | -0.8963 | 0.00954 | -0.0327 | -93.9518
-10 | -0.8257 | 0.00903 | -0.0357 | -91.4396
-9.5 | -0.7569 | 0.00861 | -0.0382 | -87.9094
-9 | -0.7054 | 0.0083 | -0.0368 | -84.988
-8.5 | -0.6598 | 0.00797 | -0.0342 | -82.7854
-8 | -0.6149 | 0.00781 | -0.0314 | -78.7324
-7.5 | -0.5678 | 0.00773 | -0.0291 | -73.4541
-7 | -0.5175 | 0.0076 | -0.0275 | -68.0921
-6.5 | -0.4662 | 0.00746 | -0.0261 | -62.4933
-6 | -0.4155 | 0.0073 | -0.0246 | -56.9178
-5.5 | -0.363 | 0.00719 | -0.0235 | -50.4868
-5 | -0.3106 | 0.00715 | -0.0223 | -43.4406
-4.5 | -0.2582 | 0.00705 | -0.0212 | -36.6241
-4 | -0.2051 | 0.00701 | -0.0202 | -29.2582
-3.5 | -0.1521 | 0.00701 | -0.0192 | -21.6976
-3 | -0.0988 | 0.007 | -0.0183 | -14.1143
-2.5 | -0.0451 | 0.00701 | -0.0174 | -6.4337
-2 | 0.0084 | 0.00705 | -0.0166 | 1.1915
-1.5 | 0.0625 | 0.00706 | -0.0158 | 8.8527
-1 | 0.1166 | 0.0071 | -0.0151 | 16.4225
-0.5 | 0.1712 | 0.00712 | -0.0145 | 24.0449
0 | 0.2261 | 0.00712 | -0.0139 | 31.7556
0.5 | 0.2811 | 0.00712 | -0.0134 | 39.4803
1 | 0.3354 | 0.00713 | -0.0127 | 47.0407
1.5 | 0.3775 | 0.00623 | -0.0099 | 60.5939
2 | 0.4266 | 0.00596 | -0.0083 | 71.5772
2.5 | 0.4755 | 0.00577 | -0.0066 | 82.409
3 | 0.5266 | 0.00566 | -0.0053 | 93.0389
3.5 | 0.5754 | 0.0056 | -0.0035 | 102.75
4 | 0.6241 | 0.0056 | -0.0016 | 111.4464
4.5 | 0.6774 | 0.00568 | -0.0007 | 119.2606
5 | 0.7304 | 0.00582 | 0.0001 | 125.4983
5.5 | 0.7884 | 0.00598 | -0.0002 | 131.8395
6 | 0.853 | 0.00618 | -0.002 | 138.0259
6.5 | 0.9158 | 0.00646 | -0.0035 | 141.7647
7 | 0.9831 | 0.00668 | -0.006 | 147.1707
7.5 | 1.0477 | 0.00699 | -0.0079 | 149.8856
8 | 1.1088 | 0.00727 | -0.0091 | 152.5172
8.5 | 1.1666 | 0.0076 | -0.0096 | 153.5
9 | 1.2247 | 0.00794 | -0.0102 | 154.2443
9.5 | 1.2865 | 0.00837 | -0.0118 | 153.7037
10 | 1.3477 | 0.00878 | -0.0132 | 153.4966
10.5 | 1.4075 | 0.00926 | -0.0145 | 151.9978
11 | 1.4659 | 0.00981 | -0.0155 | 149.4292
11.5 | 1.5226 | 0.01045 | -0.0162 | 145.7033
12 | 1.5554 | 0.01107 | -0.012 | 140.5059
12.5 | 1.5858 | 0.01177 | -0.0074 | 134.7324
13 | 1.6153 | 0.01255 | -0.0028 | 128.7092
13.5 | 1.6374 | 0.01341 | 0.0031 | 122.1029
14 | 1.659 | 0.0144 | 0.0087 | 115.2083
14.5 | 1.6818 | 0.01557 | 0.0133 | 108.0154
15 | 1.7044 | 0.01687 | 0.0175 | 101.0314
15.5 | 1.7244 | 0.01843 | 0.0215 | 93.5648
16 | 1.7413 | 0.02033 | 0.0251 | 85.6517
16.5 | 1.7576 | 0.0225 | 0.028 | 78.1156
17 | 1.7699 | 0.02522 | 0.0303 | 70.1784
17.5 | 1.7735 | 0.02899 | 0.032 | 61.1763
18 | 1.7765 | 0.03327 | 0.0327 | 53.3965
18.5 | 1.7706 | 0.03889 | 0.0323 | 45.5284
19 | 1.751 | 0.04658 | 0.0306 | 37.5912
19.5 | 1.7244 | 0.0557 | 0.0276 | 30.9587
20 | 1.6765 | 0.06807 | 0.0229 | 24.6291

## 85. Re 6M Mach 0.25 (1)
BIGFOIL.COM POLAR EXPORT
NACA33013
NACA33013 |  |  |  | Cl Max: | 1.545 | at alpha= | 12.5 | deg
JavaFoil+Calcfoil stall+Eppler ext transition |  |  |  | L/D Max: | 140.068 | at alpha= | 8.5 | deg
Re: | 6000000 |  |  | Cd Min: | 0.0086 | at alpha= | 1.5 | deg
Mach: | 0.25 |  |  | Cl=0 at alpha= | -1.9839 | deg
|  |  |  | @ Cl=0.1, Cd= | 0.010426
|  |  |  | @ Cl=0.4, Cd= | 0.0089564
|  |  |  | @ Cl=0.6, Cd= | 0.0087624
alpha (deg) | Cl | Cd | Cm | Cl/Cd
-13.5 | -0.586 | 0.10411 | -0.004 | -5.626
-13 | -0.608 | 0.0867 | -0.005 | -7.012
-12.5 | -0.623 | 0.08102 | -0.005 | -7.686
-12 | -0.633 | 0.07594 | -0.005 | -8.331
-11.5 | -0.638 | 0.07098 | -0.006 | -8.982
-11 | -0.637 | 0.06643 | -0.006 | -9.593
-10.5 | -0.632 | 0.06209 | -0.006 | -10.18
-10 | -0.622 | 0.05766 | -0.006 | -10.789
-9.5 | -0.607 | 0.05376 | -0.006 | -11.295
-9 | -0.588 | 0.04958 | -0.007 | -11.863
-8.5 | -0.688 | 0.00964 | -0.011 | -71.338
-8 | -0.652 | 0.00997 | -0.012 | -65.401
-7.5 | -0.611 | 0.00965 | -0.012 | -63.37
-7 | -0.567 | 0.01012 | -0.012 | -56.04
-6.5 | -0.52 | 0.00984 | -0.012 | -52.81
-6 | -0.469 | 0.00964 | -0.012 | -48.688
-5.5 | -0.416 | 0.00948 | -0.013 | -43.933
-5 | -0.361 | 0.00999 | -0.013 | -36.15
-4.5 | -0.304 | 0.00987 | -0.013 | -30.828
-4 | -0.246 | 0.00969 | -0.013 | -25.341
-3.5 | -0.186 | 0.00962 | -0.013 | -19.329
-3 | -0.125 | 0.00962 | -0.014 | -13.015
-2.5 | -0.064 | 0.00997 | -0.014 | -6.404
-2 | -0.002 | 0.01056 | -0.014 | -0.185
-1.5 | 0.06 | 0.01047 | -0.014 | 5.76
-1 | 0.123 | 0.0104 | -0.015 | 11.815
-0.5 | 0.185 | 0.01035 | -0.015 | 17.923
0 | 0.248 | 0.01038 | -0.015 | 23.864
0.5 | 0.31 | 0.01034 | -0.015 | 29.967
1 | 0.372 | 0.00925 | -0.016 | 40.211
1.5 | 0.434 | 0.0086 | -0.016 | 50.437
2 | 0.496 | 0.00864 | -0.016 | 57.355
2.5 | 0.557 | 0.0087 | -0.016 | 64.056
3 | 0.619 | 0.00879 | -0.017 | 70.366
3.5 | 0.68 | 0.00887 | -0.017 | 76.641
4 | 0.74 | 0.00899 | -0.017 | 82.319
4.5 | 0.801 | 0.00891 | -0.017 | 89.917
5 | 0.861 | 0.00906 | -0.018 | 95.062
5.5 | 0.921 | 0.00956 | -0.018 | 96.335
6 | 0.98 | 0.0092 | -0.018 | 106.437
6.5 | 1.038 | 0.00933 | -0.018 | 111.219
7 | 1.096 | 0.00904 | -0.019 | 121.234
7.5 | 1.153 | 0.00934 | -0.019 | 123.41
8 | 1.209 | 0.00915 | -0.019 | 132.123
8.5 | 1.263 | 0.00902 | -0.019 | 140.068
9 | 1.317 | 0.01045 | -0.02 | 125.986
9.5 | 1.367 | 0.01101 | -0.02 | 124.163
10 | 1.413 | 0.01167 | -0.02 | 121.123
10.5 | 1.455 | 0.01243 | -0.02 | 117.043
11 | 1.491 | 0.01342 | -0.02 | 111.043
11.5 | 1.519 | 0.01477 | -0.021 | 102.862
12 | 1.538 | 0.01677 | -0.021 | 91.682
12.5 | 1.545 | 0.01993 | -0.021 | 77.523
13 | 1.54 | 0.02512 | -0.02 | 61.285
13.5 | 1.527 | 0.03141 | -0.02 | 48.626
14 | 1.512 | 0.03837 | -0.02 | 39.415
14.5 | 1.494 | 0.04566 | -0.02 | 32.731
15 | 1.473 | 0.05322 | -0.02 | 27.679
15.5 | 1.448 | 0.06076 | -0.019 | 23.83
16 | 1.417 | 0.0687 | -0.019 | 20.63
16.5 | 1.378 | 0.07696 | -0.019 | 17.899
17 | 1.332 | 0.08529 | -0.019 | 15.622
17.5 | 1.282 | 0.09405 | -0.019 | 13.627

## 86. Re 6M Mach 0.25 (2)
BIGFOIL.COM POLAR EXPORT
NACA33013
NACA33013 |  |  |  | Cl Max: | 1.7442 | at alpha= | 16.5 | deg
XFOIL ncrit=9 |  |  |  | L/D Max: | 153.973 | at alpha= | 9 | deg
Re: | 6000000 |  |  | Cd Min: | 0.20863 | at alpha= | -19 | deg
Mach: | 0.25 |  |  | Cl=0 at alpha= | -2.0791 | deg
|  |  |  | @ Cl=0.1, Cd= | 0.0071527
|  |  |  | @ Cl=0.4, Cd= | 0.0062965
|  |  |  | @ Cl=0.6, Cd= | 0.0057147
alpha (deg) | Cl | Cd | Cm | Cl/Cd
-19 | -0.6291 | 0.20863 | 0.0276 | -3.0154
-18.5 | -0.6153 | 0.20109 | 0.0237 | -3.0598
-18 | -0.5983 | 0.19496 | 0.0203 | -3.0688
-17.5 | -0.592 | 0.18483 | 0.0158 | -3.2029
-17 | -0.5919 | 0.17341 | 0.0106 | -3.4133
-16.5 | -0.5802 | 0.16605 | 0.0071 | -3.4941
-16 | -1.0416 | 0.06277 | -0.065 | -16.5939
-15.5 | -1.1316 | 0.04808 | -0.0736 | -23.5358
-15 | -1.2112 | 0.03837 | -0.0707 | -31.5663
-14.5 | -1.2972 | 0.02928 | -0.0582 | -44.3033
-14 | -1.3152 | 0.02277 | -0.0497 | -57.7602
-13.5 | -1.291 | 0.01983 | -0.0442 | -65.1034
-13 | -1.2383 | 0.01731 | -0.0432 | -71.5367
-12.5 | -1.1791 | 0.01557 | -0.0426 | -75.729
-12 | -1.1175 | 0.0141 | -0.0422 | -79.2553
-11.5 | -1.0612 | 0.01302 | -0.0406 | -81.5054
-11 | -0.9999 | 0.01206 | -0.0399 | -82.9104
-10.5 | -0.9335 | 0.01078 | -0.0406 | -86.5955
-10 | -0.8621 | 0.00996 | -0.0421 | -86.5562
-9.5 | -0.7846 | 0.00929 | -0.045 | -84.4564
-9 | -0.7276 | 0.00884 | -0.0436 | -82.3077
-8.5 | -0.6796 | 0.00853 | -0.0403 | -79.6717
-8 | -0.6342 | 0.00826 | -0.0366 | -76.7797
-7.5 | -0.5866 | 0.00805 | -0.0334 | -72.8696
-7 | -0.5349 | 0.00785 | -0.0311 | -68.1401
-6.5 | -0.4817 | 0.00768 | -0.0292 | -62.7214
-6 | -0.4285 | 0.00752 | -0.0274 | -56.9814
-5.5 | -0.3749 | 0.00734 | -0.0257 | -51.0763
-5 | -0.3208 | 0.00726 | -0.0242 | -44.1873
-4.5 | -0.266 | 0.00719 | -0.0229 | -36.9958
-4 | -0.2118 | 0.00712 | -0.0215 | -29.7472
-3.5 | -0.1567 | 0.0071 | -0.0203 | -22.0704
-3 | -0.1018 | 0.00707 | -0.0191 | -14.3989
-2.5 | -0.0463 | 0.00709 | -0.0181 | -6.5303
-2 | 0.0087 | 0.00712 | -0.0171 | 1.2219
-1.5 | 0.0644 | 0.00714 | -0.0162 | 9.0196
-1 | 0.1206 | 0.00716 | -0.0154 | 16.8436
-0.5 | 0.177 | 0.00717 | -0.0147 | 24.6862
0 | 0.2334 | 0.00719 | -0.0139 | 32.4618
0.5 | 0.2902 | 0.00718 | -0.0133 | 40.4178
1 | 0.3464 | 0.00718 | -0.0126 | 48.2451
1.5 | 0.3905 | 0.00635 | -0.0097 | 61.4961
2 | 0.4402 | 0.00607 | -0.0078 | 72.5206
2.5 | 0.4911 | 0.00584 | -0.006 | 84.0925
3 | 0.5432 | 0.00575 | -0.0044 | 94.4696
3.5 | 0.5933 | 0.00572 | -0.0023 | 103.7238
4 | 0.6439 | 0.00568 | -0.0003 | 113.3627
4.5 | 0.6982 | 0.00579 | 0.0009 | 120.5872
5 | 0.7532 | 0.00595 | 0.002 | 126.5882
5.5 | 0.8146 | 0.0061 | 0.0017 | 133.541
6 | 0.8828 | 0.00637 | -0.0002 | 138.5871
6.5 | 0.9492 | 0.00662 | -0.0016 | 143.3837
7 | 1.02 | 0.0069 | -0.004 | 147.8261
7.5 | 1.0871 | 0.00725 | -0.0056 | 149.9448
8 | 1.1514 | 0.00754 | -0.0065 | 152.7056
8.5 | 1.209 | 0.00794 | -0.006 | 152.267
9 | 1.2749 | 0.00828 | -0.0072 | 153.9734
9.5 | 1.3404 | 0.00874 | -0.0083 | 153.3638
10 | 1.4043 | 0.00929 | -0.0092 | 151.1625
10.5 | 1.467 | 0.00989 | -0.0098 | 148.3316
11 | 1.5287 | 0.01054 | -0.0102 | 145.038
11.5 | 1.5684 | 0.01122 | -0.0063 | 139.7861
12 | 1.5989 | 0.01197 | -0.0005 | 133.5756
12.5 | 1.6207 | 0.01284 | 0.0066 | 126.2227
13 | 1.6431 | 0.01375 | 0.0133 | 119.4982
13.5 | 1.6675 | 0.01497 | 0.019 | 111.3894
14 | 1.69 | 0.01644 | 0.0242 | 102.7981
14.5 | 1.7082 | 0.01831 | 0.0291 | 93.2933
15 | 1.7231 | 0.02061 | 0.0334 | 83.605
15.5 | 1.7354 | 0.02344 | 0.0368 | 74.0358
16 | 1.7401 | 0.02726 | 0.0392 | 63.8335
16.5 | 1.7442 | 0.03168 | 0.0403 | 55.0568
17 | 1.7333 | 0.03807 | 0.04 | 45.5293
17.5 | 1.7154 | 0.04581 | 0.0382 | 37.446
18 | 1.6731 | 0.05687 | 0.0343 | 29.4197
18.5 | 1.6147 | 0.07044 | 0.0286 | 22.9231
19 | 1.5325 | 0.08761 | 0.0208 | 17.4923
19.5 | 1.4554 | 0.10481 | 0.0124 | 13.8861
20 | 1.3848 | 0.12188 | 0.0034 | 11.362

## 87. Re 6M Mach 0.50 (1)
BIGFOIL.COM POLAR EXPORT
NACA33013
NACA33013 |  |  |  | Cl Max: | 1.42 | at alpha= | 10 | deg
JavaFoil+Calcfoil stall+Eppler ext transition |  |  |  | L/D Max: | 111.667 | at alpha= | 5 | deg
Re: | 6000000 |  |  | Cd Min: | 0.0085 | at alpha= | 1.5 | deg
Mach: | 0.5 |  |  | Cl=0 at alpha= | -1.9855 | deg
|  |  |  | @ Cl=0.1, Cd= | 0.01006
|  |  |  | @ Cl=0.4, Cd= | 0.01011
|  |  |  | @ Cl=0.6, Cd= | 0.0089418
alpha (deg) | Cl | Cd | Cm | Cl/Cd
-20 | -0.965 | 0.15562 | -0.005 | -6.2
-19.5 | -0.94 | 0.14143 | -0.005 | -6.643
-19 | -0.914 | 0.13317 | -0.005 | -6.866
-18.5 | -0.89 | 0.12508 | -0.005 | -7.112
-18 | -0.861 | 0.13084 | -0.005 | -6.579
-17.5 | -0.835 | 0.12119 | -0.005 | -6.892
-17 | -0.81 | 0.1127 | -0.006 | -7.191
-16.5 | -0.782 | 0.12191 | -0.005 | -6.415
-16 | -0.756 | 0.10931 | -0.005 | -6.916
-15.5 | -0.731 | 0.10107 | -0.006 | -7.229
-15 | -0.706 | 0.0933 | -0.006 | -7.566
-14.5 | -0.676 | 0.09845 | -0.006 | -6.869
-14 | -0.65 | 0.08988 | -0.006 | -7.237
-13.5 | -0.625 | 0.08332 | -0.006 | -7.499
-13 | -0.597 | 0.08515 | -0.006 | -7.006
-12.5 | -0.57 | 0.07908 | -0.006 | -7.212
-12 | -0.545 | 0.07294 | -0.006 | -7.465
-11.5 | -0.516 | 0.07395 | -0.006 | -6.982
-11 | -0.49 | 0.06863 | -0.006 | -7.138
-10.5 | -0.464 | 0.06278 | -0.006 | -7.391
-10 | -0.436 | 0.06371 | -0.006 | -6.84
-9.5 | -0.409 | 0.05861 | -0.006 | -6.984
-9 | -0.382 | 0.05826 | -0.006 | -6.554
-8.5 | -0.355 | 0.05445 | -0.006 | -6.519
-8 | -0.328 | 0.05226 | -0.006 | -6.273
-7.5 | -0.301 | 0.0488 | -0.007 | -6.166
-7 | -0.274 | 0.04732 | -0.007 | -5.786
-6.5 | -0.365 | 0.04476 | -0.007 | -8.16
-6 | -0.374 | 0.0397 | -0.008 | -9.416
-5.5 | -0.352 | 0.03503 | -0.009 | -10.053
-5 | -0.384 | 0.00937 | -0.014 | -40.99
-4.5 | -0.329 | 0.00978 | -0.015 | -33.652
-4 | -0.269 | 0.00959 | -0.015 | -28.011
-3.5 | -0.205 | 0.00948 | -0.015 | -21.591
-3 | -0.139 | 0.01007 | -0.015 | -13.76
-2.5 | -0.071 | 0.01024 | -0.016 | -6.924
-2 | -0.002 | 0.01007 | -0.016 | -0.216
-1.5 | 0.067 | 0.01006 | -0.016 | 6.684
-1 | 0.137 | 0.01006 | -0.016 | 13.634
-0.5 | 0.207 | 0.01056 | -0.017 | 19.593
0 | 0.276 | 0.01054 | -0.017 | 26.231
0.5 | 0.346 | 0.01054 | -0.017 | 32.79
1 | 0.415 | 0.00999 | -0.017 | 41.528
1.5 | 0.484 | 0.0085 | -0.018 | 56.861
2 | 0.552 | 0.00861 | -0.018 | 64.15
2.5 | 0.62 | 0.00908 | -0.018 | 68.32
3 | 0.688 | 0.00923 | -0.018 | 74.558
3.5 | 0.755 | 0.00886 | -0.019 | 85.228
4 | 0.822 | 0.00905 | -0.019 | 90.822
4.5 | 0.888 | 0.00876 | -0.019 | 101.328
5 | 0.953 | 0.00853 | -0.02 | 111.667
5.5 | 1.017 | 0.00913 | -0.02 | 111.382
6 | 1.08 | 0.01025 | -0.02 | 105.368
6.5 | 1.141 | 0.01063 | -0.02 | 107.279
7 | 1.2 | 0.01104 | -0.021 | 108.649
7.5 | 1.256 | 0.01165 | -0.021 | 107.837
8 | 1.308 | 0.01242 | -0.021 | 105.334
8.5 | 1.355 | 0.01346 | -0.021 | 100.687
9 | 1.394 | 0.0149 | -0.021 | 93.581
9.5 | 1.419 | 0.01708 | -0.021 | 83.109
10 | 1.42 | 0.02102 | -0.021 | 67.55
10.5 | 1.385 | 0.02886 | -0.021 | 47.987
11 | 1.301 | 0.04402 | -0.02 | 29.562
11.5 | 1.141 | 0.0651 | -0.018 | 17.526
12 | 0.809 | 0.0788 | -0.018 | 10.264
12.5 | 0.832 | 0.08791 | -0.018 | 9.465
13 | 0.858 | 0.09199 | -0.018 | 9.331
13.5 | 0.883 | 0.09533 | -0.018 | 9.259
14 | 0.91 | 0.0997 | -0.018 | 9.129
14.5 | 0.935 | 0.10576 | -0.018 | 8.84
15 | 0.956 | 0.11289 | -0.017 | 8.473

## 88. Re 6M Mach 0.50 (2)
BIGFOIL.COM POLAR EXPORT
NACA33013
NACA33013 |  |  |  | Cl Max: | 1.7807 | at alpha= | 12.5 | deg
XFOIL ncrit=9 |  |  |  | L/D Max: | 149.035 | at alpha= | 8 | deg
Re: | 6000000 |  |  | Cd Min: | 0.24678 | at alpha= | -20 | deg
Mach: | 0.5 |  |  | Cl=0 at alpha= | -2.0778 | deg
|  |  |  | @ Cl=0.1, Cd= | 0.0074558
|  |  |  | @ Cl=0.4, Cd= | 0.0074405
|  |  |  | @ Cl=0.6, Cd= | 0.0062185
alpha (deg) | Cl | Cd | Cm | Cl/Cd
-20 | -0.6934 | 0.24678 | 0.0431 | -2.8098
-19.5 | -0.6719 | 0.23938 | 0.0388 | -2.8068
-19 | -0.6505 | 0.23179 | 0.0345 | -2.8064
-18.5 | -0.6294 | 0.22427 | 0.0303 | -2.8064
-18 | -0.6122 | 0.21469 | 0.0257 | -2.8516
-17.5 | -0.593 | 0.20685 | 0.0216 | -2.8668
-17 | -0.5704 | 0.20048 | 0.018 | -2.8452
-16.5 | -0.5511 | 0.1927 | 0.0141 | -2.8599
-16 | -0.5318 | 0.18515 | 0.0104 | -2.8723
-15.5 | -0.5151 | 0.17692 | 0.0066 | -2.9115
-15 | -0.5001 | 0.1685 | 0.0028 | -2.968
-14.5 | -0.488 | 0.15938 | -0.0012 | -3.0619
-14 | -0.4729 | 0.15168 | -0.0045 | -3.1177
-13.5 | -0.4592 | 0.14395 | -0.0077 | -3.19
-13 | -0.4442 | 0.13677 | -0.0107 | -3.2478
-12.5 | -0.4398 | 0.12734 | -0.0144 | -3.4537
-12 | -0.4346 | 0.11854 | -0.0179 | -3.6663
-11.5 | -0.4281 | 0.11059 | -0.021 | -3.8711
-11 | -0.4222 | 0.10284 | -0.0239 | -4.1054
-10.5 | -0.4206 | 0.0923 | -0.0306 | -4.5569
-10 | -0.4135 | 0.08381 | -0.0355 | -4.9338
-9.5 | -0.4102 | 0.06944 | -0.0508 | -5.9073
-9 | -0.3836 | 0.0445 | -0.0983 | -8.6202
-8.5 | -0.4233 | 0.03967 | -0.0922 | -10.6705
-8 | -0.4706 | 0.03485 | -0.0804 | -13.5036
-7.5 | -0.4852 | 0.02983 | -0.0713 | -16.2655
-7 | -0.4845 | 0.02481 | -0.0626 | -19.5284
-6.5 | -0.5159 | 0.01297 | -0.051 | -39.7764
-6 | -0.4711 | 0.00978 | -0.0455 | -48.1697
-5.5 | -0.4174 | 0.00875 | -0.0403 | -47.7029
-5 | -0.36 | 0.00826 | -0.0358 | -43.5835
-4.5 | -0.301 | 0.00787 | -0.0319 | -38.2465
-4 | -0.2395 | 0.0077 | -0.0288 | -31.1039
-3.5 | -0.1778 | 0.00758 | -0.026 | -23.4565
-2.5 | -0.0532 | 0.00749 | -0.0214 | -7.1028
-2 | 0.0098 | 0.00748 | -0.0195 | 1.3102
-1.5 | 0.0733 | 0.00746 | -0.0178 | 9.8257
-1 | 0.1373 | 0.00745 | -0.0164 | 18.4295
-0.5 | 0.2019 | 0.00743 | -0.0151 | 27.1736
0 | 0.266 | 0.00745 | -0.0138 | 35.7047
0.5 | 0.3308 | 0.00744 | -0.0126 | 44.4624
1 | 0.3946 | 0.00749 | -0.0112 | 52.6836
2 | 0.5025 | 0.0065 | -0.005 | 77.3077
2.5 | 0.5579 | 0.00629 | -0.0019 | 88.6963
3 | 0.6168 | 0.00619 | 0.0007 | 99.6446
3.5 | 0.6739 | 0.00619 | 0.0038 | 108.8691
4 | 0.7286 | 0.00619 | 0.0077 | 117.706
4.5 | 0.7894 | 0.0063 | 0.0105 | 125.3016
5 | 0.8532 | 0.00653 | 0.0127 | 130.6585
5.5 | 0.9316 | 0.0068 | 0.0122 | 137
6 | 1.0247 | 0.0072 | 0.0091 | 142.3194
6.5 | 1.1064 | 0.0076 | 0.0085 | 145.5789
7 | 1.1916 | 0.00803 | 0.0078 | 148.3935
7.5 | 1.2701 | 0.00854 | 0.0086 | 148.7237
8 | 1.3443 | 0.00902 | 0.0107 | 149.0355
8.5 | 1.4281 | 0.00966 | 0.0113 | 147.8364
9 | 1.5128 | 0.01032 | 0.0124 | 146.5891
9.5 | 1.5951 | 0.01107 | 0.0142 | 144.0921
10.5 | 1.6616 | 0.01254 | 0.0338 | 132.504
11 | 1.7014 | 0.01371 | 0.0419 | 124.0992
11.5 | 1.7386 | 0.01532 | 0.0495 | 113.4856
12 | 1.7663 | 0.01769 | 0.0566 | 99.8474
12.5 | 1.7807 | 0.0212 | 0.0627 | 83.9953
13 | 1.7774 | 0.02646 | 0.0665 | 67.1731
13.5 | 1.7598 | 0.03362 | 0.0673 | 52.3438
14 | 1.714 | 0.04366 | 0.0645 | 39.2579
14.5 | 1.631 | 0.05729 | 0.0579 | 28.4692
15 | 1.5185 | 0.07398 | 0.0482 | 20.5258
16 | 1.323 | 0.10761 | 0.0267 | 12.2944
16.5 | 1.2645 | 0.12201 | 0.0175 | 10.3639
17 | 1.2267 | 0.13467 | 0.0095 | 9.1089
17.5 | 1.199 | 0.14673 | 0.0018 | 8.1715

## 89. Re 7M Mach 0.00 (1)
BIGFOIL.COM POLAR EXPORT
NACA33013
NACA33013 |  |  |  | Cl Max: | 1.584 | at alpha= | 14 | deg
JavaFoil+Calcfoil stall+Eppler ext transition |  |  |  | L/D Max: | 139.219 | at alpha= | 9 | deg
Re: | 7000000 |  |  | Cd Min: | 0.00842 | at alpha= | 3 | deg
Mach: | 0 |  |  | Cl=0 at alpha= | -1.9833 | deg
|  |  |  | @ Cl=0.1, Cd= | 0.0099956
|  |  |  | @ Cl=0.4, Cd= | 0.0088933
|  |  |  | @ Cl=0.6, Cd= | 0.00842
alpha (deg) | Cl | Cd | Cm | Cl/Cd
-15 | -0.748 | 0.09823 | -0.005 | -7.618
-14.5 | -0.75 | 0.09295 | -0.005 | -8.073
-14 | -0.75 | 0.08792 | -0.005 | -8.531
-13.5 | -0.748 | 0.08293 | -0.005 | -9.015
-13 | -0.743 | 0.07814 | -0.005 | -9.502
-12.5 | -0.735 | 0.07352 | -0.006 | -9.998
-12 | -0.725 | 0.06889 | -0.006 | -10.521
-11.5 | -0.712 | 0.06453 | -0.006 | -11.032
-11 | -0.697 | 0.05988 | -0.006 | -11.636
-10.5 | -0.682 | 0.05388 | -0.007 | -12.651
-10 | -0.799 | 0.00929 | -0.011 | -85.911
-9.5 | -0.768 | 0.00952 | -0.011 | -80.658
-9 | -0.733 | 0.00985 | -0.011 | -74.37
-8.5 | -0.694 | 0.00958 | -0.011 | -72.427
-8 | -0.652 | 0.01003 | -0.011 | -65.018
-7.5 | -0.608 | 0.00978 | -0.011 | -62.107
-7 | -0.561 | 0.00958 | -0.012 | -58.519
-6.5 | -0.511 | 0.0094 | -0.012 | -54.426
-6 | -0.46 | 0.00996 | -0.012 | -46.207
-5.5 | -0.407 | 0.00974 | -0.012 | -41.799
-5 | -0.352 | 0.00954 | -0.012 | -36.934
-4.5 | -0.296 | 0.00952 | -0.013 | -31.101
-4 | -0.239 | 0.00932 | -0.013 | -25.612
-3.5 | -0.18 | 0.0093 | -0.013 | -19.402
-3 | -0.121 | 0.00998 | -0.013 | -12.173
-2.5 | -0.062 | 0.01017 | -0.013 | -6.091
-2 | -0.002 | 0.01005 | -0.014 | -0.189
-1.5 | 0.058 | 0.01003 | -0.014 | 5.827
-1 | 0.119 | 0.00998 | -0.014 | 11.931
-0.5 | 0.18 | 0.00992 | -0.014 | 18.098
0 | 0.24 | 0.00988 | -0.015 | 24.284
0.5 | 0.3 | 0.01047 | -0.015 | 28.685
1 | 0.36 | 0.0089 | -0.015 | 40.489
1.5 | 0.42 | 0.00889 | -0.015 | 47.274
2 | 0.48 | 0.00897 | -0.016 | 53.527
2.5 | 0.54 | 0.00903 | -0.016 | 59.837
3 | 0.6 | 0.00842 | -0.016 | 71.229
3.5 | 0.659 | 0.0085 | -0.016 | 77.491
4 | 0.718 | 0.00894 | -0.016 | 80.283
4.5 | 0.777 | 0.00907 | -0.017 | 85.677
5 | 0.835 | 0.00959 | -0.017 | 87.062
5.5 | 0.893 | 0.00975 | -0.017 | 91.63
6 | 0.951 | 0.00922 | -0.017 | 103.154
6.5 | 1.008 | 0.00936 | -0.018 | 107.679
7 | 1.065 | 0.00899 | -0.018 | 118.465
7.5 | 1.121 | 0.00921 | -0.018 | 121.755
8 | 1.176 | 0.00897 | -0.018 | 131.092
8.5 | 1.231 | 0.00931 | -0.019 | 132.229
9 | 1.284 | 0.00922 | -0.019 | 139.219
9.5 | 1.335 | 0.01008 | -0.019 | 132.509
10 | 1.383 | 0.01059 | -0.019 | 130.702
10.5 | 1.429 | 0.01117 | -0.02 | 127.925
11 | 1.47 | 0.01186 | -0.02 | 123.907
11.5 | 1.507 | 0.01274 | -0.02 | 118.233
12 | 1.537 | 0.01387 | -0.02 | 110.815
12.5 | 1.561 | 0.01554 | -0.02 | 100.448
13 | 1.577 | 0.01794 | -0.02 | 87.9
13.5 | 1.582 | 0.02143 | -0.02 | 73.833
14 | 1.584 | 0.0256 | -0.02 | 61.875
14.5 | 1.584 | 0.0302 | -0.02 | 52.443
15 | 1.58 | 0.03551 | -0.02 | 44.497
15.5 | 1.574 | 0.04124 | -0.02 | 38.172
16 | 1.565 | 0.04739 | -0.02 | 33.033
16.5 | 1.552 | 0.05367 | -0.02 | 28.92
17 | 1.536 | 0.06025 | -0.02 | 25.499
17.5 | 1.518 | 0.06718 | -0.02 | 22.594
18 | 1.497 | 0.07429 | -0.02 | 20.15
18.5 | 1.474 | 0.08146 | -0.02 | 18.093
19 | 1.449 | 0.08871 | -0.02 | 16.335

## 90. Re 7M Mach 0.00 (2)
BIGFOIL.COM POLAR EXPORT
NACA33013
NACA33013 |  |  |  | Cl Max: | 1.8006 | at alpha= | 18.5 | deg
XFOIL ncrit=9 |  |  |  | L/D Max: | 158.624 | at alpha= | 9 | deg
Re: | 7000000 |  |  | Cd Min: | 0.05595 | at alpha= | 20 | deg
Mach: | 0 |  |  | Cl=0 at alpha= | -2.0684 | deg
|  |  |  | @ Cl=0.1, Cd= | 0.0069313
|  |  |  | @ Cl=0.4, Cd= | 0.0060631
|  |  |  | @ Cl=0.6, Cd= | 0.0054959
alpha (deg) | Cl | Cd | Cm | Cl/Cd
-20 | -1.6339 | 0.02821 | -0.0673 | -57.9192
-19.5 | -1.6192 | 0.02583 | -0.0649 | -62.6868
-19 | -1.6009 | 0.02388 | -0.062 | -67.0394
-18.5 | -1.5795 | 0.02227 | -0.0588 | -70.925
-18 | -1.5592 | 0.02065 | -0.055 | -75.5061
-17.5 | -1.5374 | 0.01918 | -0.0508 | -80.1564
-17 | -1.515 | 0.01787 | -0.0461 | -84.779
-16.5 | -1.4933 | 0.01693 | -0.0405 | -88.2044
-16 | -1.468 | 0.01609 | -0.0352 | -91.2368
-15.5 | -1.4377 | 0.01534 | -0.0307 | -93.7223
-15 | -1.4073 | 0.01463 | -0.0261 | -96.1928
-14.5 | -1.352 | 0.01387 | -0.0265 | -97.4766
-14 | -1.2953 | 0.01316 | -0.0272 | -98.4271
-13.5 | -1.2373 | 0.01252 | -0.028 | -98.8259
-13 | -1.1787 | 0.01188 | -0.0289 | -99.2172
-12.5 | -1.1189 | 0.01131 | -0.0299 | -98.9302
-12 | -1.0676 | 0.01074 | -0.0291 | -99.4041
-11.5 | -1.0114 | 0.01007 | -0.0293 | -100.4369
-10.5 | -0.8814 | 0.00896 | -0.0335 | -98.3705
-10 | -0.8104 | 0.0085 | -0.0368 | -95.3412
-9.5 | -0.755 | 0.0082 | -0.0365 | -92.0732
-9 | -0.7075 | 0.00799 | -0.0345 | -88.5482
-8.5 | -0.6624 | 0.00776 | -0.0319 | -85.3608
-8 | -0.6175 | 0.00762 | -0.0293 | -81.0367
-7.5 | -0.5694 | 0.00752 | -0.0274 | -75.7181
-7 | -0.5183 | 0.00738 | -0.0261 | -70.2304
-6.5 | -0.467 | 0.00729 | -0.0249 | -64.0604
-6 | -0.4158 | 0.00713 | -0.0236 | -58.317
-5.5 | -0.3638 | 0.00703 | -0.0225 | -51.7496
-5 | -0.3114 | 0.00699 | -0.0215 | -44.5494
-4.5 | -0.2586 | 0.00691 | -0.0205 | -37.424
-4 | -0.2061 | 0.00688 | -0.0196 | -29.9564
-3.5 | -0.1528 | 0.00689 | -0.0187 | -22.1771
-3 | -0.0997 | 0.00686 | -0.0178 | -14.5335
-2.5 | -0.0461 | 0.00689 | -0.0171 | -6.6909
-2 | 0.0073 | 0.00691 | -0.0163 | 1.0564
-1.5 | 0.0615 | 0.00691 | -0.0156 | 8.9001
-1 | 0.1157 | 0.00694 | -0.015 | 16.6715
-0.5 | 0.1703 | 0.00694 | -0.0145 | 24.5389
0 | 0.2249 | 0.00696 | -0.0139 | 32.3132
0.5 | 0.2797 | 0.00695 | -0.0134 | 40.2446
1 | 0.3342 | 0.00695 | -0.0129 | 48.0863
1.5 | 0.3781 | 0.00618 | -0.0105 | 61.1812
2 | 0.4268 | 0.00592 | -0.0089 | 72.0946
2.5 | 0.4762 | 0.00568 | -0.0074 | 83.838
3 | 0.5272 | 0.00558 | -0.0062 | 94.4803
3.5 | 0.5762 | 0.00553 | -0.0045 | 104.1953
4 | 0.6251 | 0.00546 | -0.0028 | 114.4872
4.5 | 0.6772 | 0.00555 | -0.0018 | 122.018
5 | 0.7286 | 0.00567 | -0.0007 | 128.5009
5.5 | 0.7828 | 0.00578 | -0.0002 | 135.4325
6 | 0.8399 | 0.00596 | -0.0005 | 140.9228
6.5 | 0.9065 | 0.00621 | -0.003 | 145.9742
7 | 0.9694 | 0.00642 | -0.0046 | 150.9969
7.5 | 1.0361 | 0.00674 | -0.0073 | 153.724
8 | 1.0985 | 0.00698 | -0.0089 | 157.3782
8.5 | 1.1562 | 0.00735 | -0.0096 | 157.3061
9 | 1.2103 | 0.00763 | -0.0094 | 158.6239
9.5 | 1.2714 | 0.00804 | -0.011 | 158.1343
10 | 1.3314 | 0.0085 | -0.0125 | 156.6353
10.5 | 1.3904 | 0.00897 | -0.0137 | 155.0056
11 | 1.4483 | 0.00947 | -0.0148 | 152.9356
11.5 | 1.5042 | 0.01011 | -0.0157 | 148.7834
12 | 1.5513 | 0.01082 | -0.0148 | 143.3734
12.5 | 1.582 | 0.0115 | -0.0104 | 137.5652
13 | 1.612 | 0.01222 | -0.006 | 131.9149
13.5 | 1.6405 | 0.01302 | -0.0015 | 125.9985
14 | 1.6597 | 0.01389 | 0.0046 | 119.4888
14.5 | 1.6834 | 0.0149 | 0.0093 | 112.9799
15 | 1.7075 | 0.01601 | 0.0134 | 106.6521
15.5 | 1.7289 | 0.01737 | 0.0174 | 99.5337
16 | 1.7498 | 0.01888 | 0.0208 | 92.6801
16.5 | 1.7678 | 0.02071 | 0.024 | 85.3597
17 | 1.7837 | 0.02288 | 0.0266 | 77.9589
17.5 | 1.7935 | 0.02576 | 0.0289 | 69.6234
18 | 1.7998 | 0.02929 | 0.0303 | 61.4476
18.5 | 1.8006 | 0.03372 | 0.0309 | 53.3986
19 | 1.7976 | 0.03896 | 0.0306 | 46.1396
19.5 | 1.7785 | 0.04652 | 0.0289 | 38.2309
20 | 1.7489 | 0.05595 | 0.0259 | 31.2583

## 91. Re 7M Mach 0.10 (1)
BIGFOIL.COM POLAR EXPORT
NACA33013
NACA33013 |  |  |  | Cl Max: | 1.577 | at alpha= | 13.5 | deg
JavaFoil+Calcfoil stall+Eppler ext transition |  |  |  | L/D Max: | 145.857 | at alpha= | 9 | deg
Re: | 7000000 |  |  | Cd Min: | 0.00845 | at alpha= | 3 | deg
Mach: | 0.1 |  |  | Cl=0 at alpha= | -1.9836 | deg
|  |  |  | @ Cl=0.1, Cd= | 0.01001
|  |  |  | @ Cl=0.4, Cd= | 0.0089623
|  |  |  | @ Cl=0.6, Cd= | 0.0084795
alpha (deg) | Cl | Cd | Cm | Cl/Cd
-15 | -0.723 | 0.0997 | -0.005 | -7.257
-14.5 | -0.728 | 0.09431 | -0.005 | -7.723
-14 | -0.731 | 0.08903 | -0.005 | -8.209
-13.5 | -0.731 | 0.08397 | -0.005 | -8.705
-13 | -0.728 | 0.0792 | -0.005 | -9.197
-12.5 | -0.723 | 0.07437 | -0.006 | -9.724
-12 | -0.715 | 0.06985 | -0.006 | -10.235
-11.5 | -0.704 | 0.06552 | -0.006 | -10.741
-11 | -0.69 | 0.0611 | -0.006 | -11.292
-10.5 | -0.674 | 0.05616 | -0.006 | -12.002
-10 | -0.795 | 0.01005 | -0.011 | -79.064
-9.5 | -0.766 | 0.0096 | -0.011 | -79.787
-9 | -0.732 | 0.00932 | -0.011 | -78.503
-8.5 | -0.694 | 0.00967 | -0.011 | -71.774
-8 | -0.653 | 0.00943 | -0.011 | -69.192
-7.5 | -0.609 | 0.00985 | -0.011 | -61.78
-7 | -0.562 | 0.00959 | -0.012 | -58.616
-6.5 | -0.513 | 0.0094 | -0.012 | -54.562
-6 | -0.462 | 0.00997 | -0.012 | -46.323
-5.5 | -0.408 | 0.0098 | -0.012 | -41.683
-5 | -0.354 | 0.00962 | -0.012 | -36.743
-4.5 | -0.297 | 0.00945 | -0.013 | -31.462
-4 | -0.24 | 0.00938 | -0.013 | -25.56
-3.5 | -0.181 | 0.00936 | -0.013 | -19.379
-3 | -0.122 | 0.01004 | -0.013 | -12.16
-2.5 | -0.062 | 0.0102 | -0.014 | -6.098
-2 | -0.002 | 0.01014 | -0.014 | -0.188
-1.5 | 0.059 | 0.01003 | -0.014 | 5.858
-1 | 0.12 | 0.01 | -0.014 | 11.968
-0.5 | 0.181 | 0.00994 | -0.014 | 18.164
0 | 0.241 | 0.00995 | -0.015 | 24.239
0.5 | 0.302 | 0.00993 | -0.015 | 30.392
1 | 0.362 | 0.0089 | -0.015 | 40.675
1.5 | 0.423 | 0.009 | -0.015 | 46.941
2 | 0.483 | 0.00898 | -0.016 | 53.773
2.5 | 0.543 | 0.00904 | -0.016 | 60.059
3 | 0.603 | 0.00845 | -0.016 | 71.345
3.5 | 0.662 | 0.00853 | -0.016 | 77.616
4 | 0.721 | 0.00895 | -0.017 | 80.566
4.5 | 0.78 | 0.00913 | -0.017 | 85.445
5 | 0.839 | 0.00962 | -0.017 | 87.273
5.5 | 0.898 | 0.00978 | -0.017 | 91.755
6 | 0.955 | 0.0093 | -0.018 | 102.707
6.5 | 1.013 | 0.00942 | -0.018 | 107.495
7 | 1.07 | 0.00906 | -0.018 | 118.095
7.5 | 1.126 | 0.00929 | -0.018 | 121.245
8 | 1.181 | 0.00905 | -0.019 | 130.476
8.5 | 1.236 | 0.00886 | -0.019 | 139.444
9 | 1.289 | 0.00884 | -0.019 | 145.857
9.5 | 1.34 | 0.01018 | -0.019 | 131.625
10 | 1.388 | 0.01071 | -0.02 | 129.643
10.5 | 1.433 | 0.01132 | -0.02 | 126.586
11 | 1.474 | 0.01205 | -0.02 | 122.349
11.5 | 1.51 | 0.01298 | -0.02 | 116.277
12 | 1.539 | 0.01421 | -0.02 | 108.329
12.5 | 1.561 | 0.01601 | -0.02 | 97.489
13 | 1.574 | 0.0187 | -0.02 | 84.146
13.5 | 1.577 | 0.02248 | -0.02 | 70.142
14 | 1.576 | 0.02701 | -0.02 | 58.366
14.5 | 1.573 | 0.03205 | -0.02 | 49.085
15 | 1.568 | 0.03753 | -0.02 | 41.776
15.5 | 1.559 | 0.04371 | -0.02 | 35.672
16 | 1.549 | 0.04991 | -0.02 | 31.029
16.5 | 1.532 | 0.05658 | -0.02 | 27.082
17 | 1.513 | 0.06339 | -0.02 | 23.873
17.5 | 1.491 | 0.07056 | -0.02 | 21.135
18 | 1.467 | 0.07772 | -0.02 | 18.879
18.5 | 1.44 | 0.08513 | -0.02 | 16.92

## 92. Re 7M Mach 0.10 (2)
BIGFOIL.COM POLAR EXPORT
NACA33013
NACA33013 |  |  |  | Cl Max: | 1.7914 | at alpha= | 18 | deg
XFOIL ncrit=9 |  |  |  | L/D Max: | 158.544 | at alpha= | 9 | deg
Re: | 7000000 |  |  | Cd Min: | 0.06412 | at alpha= | 20 | deg
Mach: | 0.1 |  |  | Cl=0 at alpha= | -2.0681 | deg
|  |  |  | @ Cl=0.1, Cd= | 0.006941
|  |  |  | @ Cl=0.4, Cd= | 0.0060958
|  |  |  | @ Cl=0.6, Cd= | 0.0055209
alpha (deg) | Cl | Cd | Cm | Cl/Cd
-20 | -1.6098 | 0.03251 | -0.0727 | -49.5171
-19.5 | -1.6023 | 0.02919 | -0.0708 | -54.8921
-19 | -1.5903 | 0.02651 | -0.0682 | -59.9887
-18.5 | -1.5719 | 0.02448 | -0.0651 | -64.2116
-18 | -1.5532 | 0.0226 | -0.0614 | -68.7257
-17.5 | -1.5304 | 0.0211 | -0.0574 | -72.5308
-17 | -1.5119 | 0.01936 | -0.0525 | -78.094
-16.5 | -1.4906 | 0.01802 | -0.0471 | -82.7192
-16 | -1.4717 | 0.01708 | -0.0404 | -86.1651
-15.5 | -1.4429 | 0.0161 | -0.0355 | -89.6211
-15 | -1.4135 | 0.01529 | -0.0304 | -92.446
-14.5 | -1.3644 | 0.01445 | -0.0292 | -94.4221
-14 | -1.3073 | 0.01364 | -0.0296 | -95.8431
-13.5 | -1.2487 | 0.01291 | -0.0302 | -96.7235
-13 | -1.1895 | 0.01221 | -0.0309 | -97.4201
-12.5 | -1.129 | 0.01159 | -0.0317 | -97.4116
-12 | -1.0761 | 0.01103 | -0.0309 | -97.5612
-11.5 | -1.0192 | 0.01037 | -0.0309 | -98.2835
-10.5 | -0.8887 | 0.00911 | -0.0346 | -97.5521
-10 | -0.8162 | 0.00861 | -0.038 | -94.7967
-9.5 | -0.7598 | 0.00829 | -0.0377 | -91.6526
-9 | -0.712 | 0.00805 | -0.0355 | -88.4472
-8.5 | -0.666 | 0.00786 | -0.033 | -84.7328
-8 | -0.6212 | 0.00768 | -0.0302 | -80.8854
-7.5 | -0.5729 | 0.00757 | -0.0281 | -75.6803
-7 | -0.5216 | 0.00742 | -0.0267 | -70.2965
-6.5 | -0.47 | 0.00732 | -0.0254 | -64.2077
-6 | -0.4183 | 0.00717 | -0.0241 | -58.3403
-5.5 | -0.3661 | 0.00706 | -0.0229 | -51.8555
-5 | -0.3133 | 0.007 | -0.0218 | -44.7571
-4.5 | -0.2601 | 0.00693 | -0.0208 | -37.5325
-4 | -0.2074 | 0.0069 | -0.0198 | -30.058
-3.5 | -0.1537 | 0.0069 | -0.0189 | -22.2754
-3 | -0.1002 | 0.00687 | -0.018 | -14.5852
-2.5 | -0.0463 | 0.0069 | -0.0172 | -6.7101
-2 | 0.0073 | 0.00692 | -0.0164 | 1.0549
-1.5 | 0.0619 | 0.00692 | -0.0157 | 8.9451
-1 | 0.1164 | 0.00695 | -0.0151 | 16.7482
-0.5 | 0.1713 | 0.00695 | -0.0145 | 24.6475
0 | 0.2263 | 0.00697 | -0.0139 | 32.4677
0.5 | 0.2814 | 0.00696 | -0.0134 | 40.431
1 | 0.3362 | 0.00696 | -0.0129 | 48.3046
1.5 | 0.3804 | 0.0062 | -0.0104 | 61.3548
2 | 0.4293 | 0.00594 | -0.0088 | 72.2727
2.5 | 0.479 | 0.00569 | -0.0073 | 84.1828
3 | 0.5302 | 0.0056 | -0.006 | 94.6786
3.5 | 0.5796 | 0.00555 | -0.0043 | 104.4324
4 | 0.6287 | 0.00548 | -0.0026 | 114.7263
4.5 | 0.681 | 0.00557 | -0.0015 | 122.2621
5 | 0.7327 | 0.00569 | -0.0004 | 128.7698
5.5 | 0.7874 | 0.0058 | 0.0001 | 135.7586
6.5 | 0.9125 | 0.00624 | -0.0027 | 146.234
7 | 0.9761 | 0.00646 | -0.0043 | 151.0991
7.5 | 1.0433 | 0.00679 | -0.0069 | 153.6524
8 | 1.1061 | 0.00703 | -0.0084 | 157.34
8.5 | 1.1643 | 0.0074 | -0.0091 | 157.3378
9 | 1.2192 | 0.00769 | -0.0089 | 158.5436
9.5 | 1.281 | 0.0081 | -0.0104 | 158.1481
10 | 1.3415 | 0.00858 | -0.0118 | 156.352
10.5 | 1.401 | 0.00907 | -0.013 | 154.4653
11 | 1.4594 | 0.0096 | -0.014 | 152.0208
11.5 | 1.5157 | 0.01027 | -0.0147 | 147.5852
12 | 1.5599 | 0.01097 | -0.0129 | 142.1969
12.5 | 1.5905 | 0.01166 | -0.0083 | 136.4065
13 | 1.6206 | 0.0124 | -0.0038 | 130.6935
13.5 | 1.6448 | 0.01322 | 0.0018 | 124.4175
14 | 1.6653 | 0.01418 | 0.0076 | 117.4401
14.5 | 1.688 | 0.01532 | 0.0124 | 110.1828
15 | 1.7115 | 0.01655 | 0.0166 | 103.4139
15.5 | 1.732 | 0.01805 | 0.0206 | 95.9557
16 | 1.7516 | 0.01975 | 0.0241 | 88.6886
16.5 | 1.7701 | 0.02171 | 0.027 | 81.5339
17 | 1.7817 | 0.02438 | 0.0296 | 73.0804
17.5 | 1.7903 | 0.02762 | 0.0314 | 64.819
18 | 1.7914 | 0.03192 | 0.0325 | 56.1216
18.5 | 1.7908 | 0.03685 | 0.0325 | 48.597
19 | 1.7796 | 0.04339 | 0.0313 | 41.0141
19.5 | 1.7498 | 0.05264 | 0.0286 | 33.2409
20 | 1.707 | 0.06412 | 0.0244 | 26.622

## 93. Re 7M Mach 0.25 (1)
BIGFOIL.COM POLAR EXPORT
NACA33013
NACA33013 |  |  |  | Cl Max: | 1.545 | at alpha= | 12.5 | deg
JavaFoil+Calcfoil stall+Eppler ext transition |  |  |  | L/D Max: | 142.641 | at alpha= | 8.5 | deg
Re: | 7000000 |  |  | Cd Min: | 0.00855 | at alpha= | 2 | deg
Mach: | 0.25 |  |  | Cl=0 at alpha= | -1.9839 | deg
|  |  |  | @ Cl=0.1, Cd= | 0.01019
|  |  |  | @ Cl=0.4, Cd= | 0.0088671
|  |  |  | @ Cl=0.6, Cd= | 0.0086693
alpha (deg) | Cl | Cd | Cm | Cl/Cd
-13.5 | -0.586 | 0.10185 | -0.004 | -5.752
-13 | -0.608 | 0.08603 | -0.005 | -7.069
-12.5 | -0.623 | 0.08046 | -0.005 | -7.743
-12 | -0.633 | 0.07517 | -0.005 | -8.421
-11.5 | -0.638 | 0.07045 | -0.006 | -9.055
-11 | -0.638 | 0.06578 | -0.006 | -9.695
-10.5 | -0.633 | 0.0615 | -0.006 | -10.285
-10 | -0.623 | 0.057 | -0.006 | -10.925
-9.5 | -0.608 | 0.05303 | -0.007 | -11.468
-9 | -0.59 | 0.04829 | -0.007 | -12.22
-8.5 | -0.688 | 0.00947 | -0.011 | -72.64
-8 | -0.652 | 0.0098 | -0.012 | -66.517
-7.5 | -0.611 | 0.00954 | -0.012 | -64.122
-7 | -0.567 | 0.00995 | -0.012 | -57.004
-6.5 | -0.52 | 0.00974 | -0.012 | -53.368
-6 | -0.469 | 0.00951 | -0.012 | -49.385
-5.5 | -0.416 | 0.01007 | -0.013 | -41.336
-5 | -0.361 | 0.00989 | -0.013 | -36.535
-4.5 | -0.304 | 0.00968 | -0.013 | -31.425
-4 | -0.246 | 0.00957 | -0.013 | -25.672
-3.5 | -0.186 | 0.00957 | -0.013 | -19.418
-3 | -0.125 | 0.00959 | -0.014 | -13.051
-2.5 | -0.064 | 0.01043 | -0.014 | -6.123
-2 | -0.002 | 0.01029 | -0.014 | -0.19
-1.5 | 0.06 | 0.01026 | -0.014 | 5.88
-1 | 0.123 | 0.01015 | -0.015 | 12.107
-0.5 | 0.185 | 0.01016 | -0.015 | 18.247
0 | 0.248 | 0.01012 | -0.015 | 24.471
0.5 | 0.31 | 0.01013 | -0.015 | 30.587
1 | 0.372 | 0.00912 | -0.016 | 40.795
1.5 | 0.434 | 0.00856 | -0.016 | 50.664
2 | 0.496 | 0.00855 | -0.016 | 57.964
2.5 | 0.557 | 0.0086 | -0.016 | 64.778
3 | 0.619 | 0.0087 | -0.017 | 71.122
3.5 | 0.68 | 0.00877 | -0.017 | 77.485
4 | 0.74 | 0.00889 | -0.017 | 83.292
4.5 | 0.801 | 0.00939 | -0.017 | 85.299
5 | 0.861 | 0.00893 | -0.018 | 96.443
5.5 | 0.921 | 0.00945 | -0.018 | 97.454
6 | 0.98 | 0.00968 | -0.018 | 101.227
6.5 | 1.038 | 0.00922 | -0.018 | 112.587
7 | 1.096 | 0.00947 | -0.019 | 115.743
7.5 | 1.153 | 0.00921 | -0.019 | 125.258
8 | 1.209 | 0.00902 | -0.019 | 134.077
8.5 | 1.264 | 0.00886 | -0.019 | 142.641
9 | 1.317 | 0.0103 | -0.02 | 127.907
9.5 | 1.367 | 0.01084 | -0.02 | 126.139
10 | 1.414 | 0.01149 | -0.02 | 123.074
10.5 | 1.456 | 0.01226 | -0.02 | 118.688
11 | 1.491 | 0.01325 | -0.02 | 112.519
11.5 | 1.52 | 0.01462 | -0.021 | 103.973
12 | 1.538 | 0.01665 | -0.021 | 92.367
12.5 | 1.545 | 0.01993 | -0.021 | 77.511
13 | 1.541 | 0.02479 | -0.02 | 62.158
13.5 | 1.529 | 0.03092 | -0.02 | 49.44
14 | 1.515 | 0.03747 | -0.02 | 40.426
14.5 | 1.498 | 0.0442 | -0.02 | 33.895
15 | 1.477 | 0.05147 | -0.02 | 28.695
15.5 | 1.451 | 0.05898 | -0.02 | 24.608
16 | 1.421 | 0.06676 | -0.019 | 21.281
16.5 | 1.381 | 0.07483 | -0.019 | 18.45
17 | 1.335 | 0.08315 | -0.019 | 16.056
17.5 | 1.284 | 0.09178 | -0.019 | 13.992

## 94. Re 7M Mach 0.25 (2)
BIGFOIL.COM POLAR EXPORT
NACA33013
NACA33013 |  |  |  | Cl Max: | 1.759 | at alpha= | 16.5 | deg
XFOIL ncrit=9 |  |  |  | L/D Max: | 157.95 | at alpha= | 8.5 | deg
Re: | 7000000 |  |  | Cd Min: | 0.21148 | at alpha= | -19.5 | deg
Mach: | 0.25 |  |  | Cl=0 at alpha= | -2.0694 | deg
|  |  |  | @ Cl=0.1, Cd= | 0.0070164
|  |  |  | @ Cl=0.4, Cd= | 0.0062886
|  |  |  | @ Cl=0.6, Cd= | 0.0056282
alpha (deg) | Cl | Cd | Cm | Cl/Cd
-19.5 | -0.6546 | 0.21148 | 0.0304 | -3.0953
-19 | -0.6371 | 0.20561 | 0.0269 | -3.0986
-18.5 | -0.6227 | 0.19846 | 0.0231 | -3.1377
-18 | -0.6071 | 0.19188 | 0.0195 | -3.164
-17.5 | -0.5992 | 0.1826 | 0.0152 | -3.2815
-17 | -0.604 | 0.16996 | 0.0094 | -3.5538
-16.5 | -1.0441 | 0.0693 | -0.0606 | -15.0664
-16 | -1.1087 | 0.055 | -0.0715 | -20.1582
-15.5 | -1.217 | 0.04124 | -0.0744 | -29.5102
-15 | -1.2853 | 0.03315 | -0.0669 | -38.7722
-14.5 | -1.354 | 0.02362 | -0.0546 | -57.3243
-14 | -1.3497 | 0.02026 | -0.0463 | -66.619
-13.5 | -1.2989 | 0.01762 | -0.0449 | -73.7174
-13 | -1.2417 | 0.01574 | -0.044 | -78.8882
-12.5 | -1.1804 | 0.01434 | -0.0433 | -82.3152
-12 | -1.1208 | 0.01312 | -0.0423 | -85.4268
-11.5 | -1.064 | 0.01216 | -0.0406 | -87.5
-11 | -0.998 | 0.01127 | -0.0408 | -88.5537
-10.5 | -0.9292 | 0.01041 | -0.0417 | -89.2603
-10 | -0.8493 | 0.00943 | -0.0451 | -90.0636
-9.5 | -0.7847 | 0.00888 | -0.0452 | -88.3671
-9 | -0.7359 | 0.00853 | -0.042 | -86.272
-8.5 | -0.6886 | 0.00828 | -0.0386 | -83.1643
-8 | -0.6409 | 0.00815 | -0.0353 | -78.638
-7.5 | -0.5921 | 0.00789 | -0.0324 | -75.0444
-7 | -0.5396 | 0.00767 | -0.0303 | -70.352
-6.5 | -0.4861 | 0.0075 | -0.0284 | -64.8133
-6 | -0.4319 | 0.00738 | -0.0268 | -58.523
-5.5 | -0.3781 | 0.00721 | -0.0252 | -52.4411
-5 | -0.3238 | 0.00712 | -0.0237 | -45.4775
-4.5 | -0.2686 | 0.00706 | -0.0224 | -38.0453
-4 | -0.2139 | 0.00699 | -0.0211 | -30.6009
-3.5 | -0.1587 | 0.00697 | -0.02 | -22.769
-3 | -0.1033 | 0.00695 | -0.0189 | -14.8633
-2.5 | -0.0478 | 0.00696 | -0.0179 | -6.8678
-2 | 0.0077 | 0.00698 | -0.0169 | 1.1032
-1.5 | 0.0638 | 0.00701 | -0.0161 | 9.1013
-1 | 0.12 | 0.00702 | -0.0153 | 17.094
-0.5 | 0.1767 | 0.00702 | -0.0146 | 25.1709
0 | 0.2338 | 0.00701 | -0.014 | 33.3524
0.5 | 0.2904 | 0.00703 | -0.0134 | 41.3087
1 | 0.3474 | 0.00701 | -0.0128 | 49.5578
1.5 | 0.3933 | 0.00633 | -0.0102 | 62.1327
2 | 0.4435 | 0.00602 | -0.0084 | 73.6711
2.5 | 0.4945 | 0.00577 | -0.0066 | 85.7019
3 | 0.5466 | 0.0057 | -0.0051 | 95.8947
3.5 | 0.5985 | 0.00563 | -0.0034 | 106.3055
4 | 0.6488 | 0.00557 | -0.0013 | 116.4811
4.5 | 0.7019 | 0.0057 | 0.0001 | 123.1404
5 | 0.7562 | 0.00578 | 0.0014 | 130.8304
5.5 | 0.8125 | 0.00593 | 0.0022 | 137.0152
6 | 0.8739 | 0.00617 | 0.0018 | 141.637
6.5 | 0.9461 | 0.00639 | -0.0009 | 148.0595
7 | 1.0131 | 0.0067 | -0.0025 | 151.209
7.5 | 1.0837 | 0.00698 | -0.0048 | 155.2579
8 | 1.1483 | 0.00733 | -0.0058 | 156.6576
8.5 | 1.2099 | 0.00766 | -0.006 | 157.9504
9 | 1.2688 | 0.00807 | -0.0058 | 157.2243
9.5 | 1.3347 | 0.00848 | -0.007 | 157.3939
10 | 1.3989 | 0.00898 | -0.0079 | 155.7795
10.5 | 1.4615 | 0.00958 | -0.0085 | 152.5574
11 | 1.5229 | 0.01024 | -0.0088 | 148.7207
11.5 | 1.5771 | 0.01098 | -0.0078 | 143.6339
12 | 1.6072 | 0.01173 | -0.002 | 137.0162
12.5 | 1.6307 | 0.01266 | 0.0048 | 128.8073
13 | 1.6493 | 0.01356 | 0.0124 | 121.6298
13.5 | 1.6737 | 0.01472 | 0.0181 | 113.7024
14 | 1.6978 | 0.0161 | 0.0232 | 105.4534
14.5 | 1.7169 | 0.01787 | 0.0282 | 96.0772
15 | 1.7323 | 0.0201 | 0.0326 | 86.1841
15.5 | 1.7471 | 0.02268 | 0.0361 | 77.0326
16 | 1.756 | 0.02607 | 0.0387 | 67.3571
16.5 | 1.759 | 0.03045 | 0.0402 | 57.7668
17 | 1.7553 | 0.03598 | 0.0404 | 48.7854
17.5 | 1.7356 | 0.04371 | 0.0388 | 39.7072
18 | 1.7029 | 0.05349 | 0.0357 | 31.8359
18.5 | 1.6504 | 0.06615 | 0.0306 | 24.9494
19 | 1.5679 | 0.08314 | 0.0229 | 18.8586
19.5 | 1.479 | 0.10172 | 0.0139 | 14.5399
20 | 1.4101 | 0.11833 | 0.0053 | 11.9167

## 95. Re 7M Mach 0.50 (1)
BIGFOIL.COM POLAR EXPORT
NACA33013
NACA33013 |  |  |  | Cl Max: | 1.421 | at alpha= | 9.5 | deg
JavaFoil+Calcfoil stall+Eppler ext transition |  |  |  | L/D Max: | 117.975 | at alpha= | 6 | deg
Re: | 7000000 |  |  | Cd Min: | 0.00838 | at alpha= | 1.5 | deg
Mach: | 0.5 |  |  | Cl=0 at alpha= | -1.9855 | deg
|  |  |  | @ Cl=0.1, Cd= | 0.0098417
|  |  |  | @ Cl=0.4, Cd= | 0.010323
|  |  |  | @ Cl=0.6, Cd= | 0.0088559
alpha (deg) | Cl | Cd | Cm | Cl/Cd
-20 | -0.965 | 0.1526 | -0.005 | -6.325
-19.5 | -0.94 | 0.13981 | -0.005 | -6.726
-19 | -0.916 | 0.13074 | -0.005 | -7.005
-18.5 | -0.892 | 0.12173 | -0.006 | -7.331
-18 | -0.861 | 0.12981 | -0.005 | -6.632
-17.5 | -0.836 | 0.12 | -0.005 | -6.965
-17 | -0.811 | 0.11082 | -0.006 | -7.323
-16.5 | -0.782 | 0.11485 | -0.005 | -6.812
-16 | -0.756 | 0.10804 | -0.006 | -7
-15.5 | -0.731 | 0.09979 | -0.006 | -7.327
-15 | -0.707 | 0.09144 | -0.006 | -7.736
-14.5 | -0.677 | 0.09652 | -0.006 | -7.011
-14 | -0.651 | 0.08862 | -0.006 | -7.348
-13.5 | -0.626 | 0.08196 | -0.006 | -7.639
-13 | -0.597 | 0.08443 | -0.006 | -7.07
-12.5 | -0.571 | 0.07834 | -0.006 | -7.285
-12 | -0.545 | 0.07197 | -0.006 | -7.575
-11.5 | -0.517 | 0.07323 | -0.006 | -7.054
-11 | -0.49 | 0.0678 | -0.006 | -7.23
-10.5 | -0.465 | 0.06218 | -0.007 | -7.47
-10 | -0.436 | 0.06313 | -0.006 | -6.909
-9.5 | -0.41 | 0.05794 | -0.006 | -7.074
-9 | -0.382 | 0.05746 | -0.006 | -6.649
-8.5 | -0.355 | 0.05376 | -0.006 | -6.607
-8 | -0.328 | 0.0522 | -0.006 | -6.284
-7.5 | -0.301 | 0.04863 | -0.007 | -6.193
-7 | -0.274 | 0.04695 | -0.007 | -5.835
-6.5 | -0.365 | 0.04441 | -0.007 | -8.229
-6 | -0.374 | 0.03969 | -0.008 | -9.427
-5.5 | -0.43 | 0.00986 | -0.014 | -43.642
-5 | -0.384 | 0.01029 | -0.014 | -37.329
-4.5 | -0.329 | 0.00964 | -0.015 | -34.137
-4 | -0.269 | 0.00995 | -0.015 | -27.005
-3.5 | -0.205 | 0.01001 | -0.015 | -20.452
-3 | -0.139 | 0.01014 | -0.015 | -13.665
-2.5 | -0.071 | 0.01 | -0.016 | -7.092
-2 | -0.002 | 0.00984 | -0.016 | -0.221
-1.5 | 0.067 | 0.00987 | -0.016 | 6.816
-1 | 0.137 | 0.00981 | -0.016 | 13.985
-0.5 | 0.207 | 0.01039 | -0.017 | 19.92
0 | 0.276 | 0.01029 | -0.017 | 26.867
0.5 | 0.346 | 0.0103 | -0.017 | 33.56
1 | 0.415 | 0.01033 | -0.017 | 40.14
1.5 | 0.484 | 0.00838 | -0.018 | 57.734
2 | 0.552 | 0.00851 | -0.018 | 64.908
2.5 | 0.62 | 0.009 | -0.018 | 68.916
3 | 0.688 | 0.0091 | -0.018 | 75.604
3.5 | 0.755 | 0.00874 | -0.019 | 86.413
4 | 0.822 | 0.00893 | -0.019 | 92.09
4.5 | 0.888 | 0.00865 | -0.019 | 102.704
5 | 0.953 | 0.00893 | -0.02 | 106.692
5.5 | 1.017 | 0.00901 | -0.02 | 112.918
6 | 1.08 | 0.00915 | -0.02 | 117.975
6.5 | 1.141 | 0.0105 | -0.02 | 108.73
7 | 1.2 | 0.0109 | -0.021 | 110.104
7.5 | 1.257 | 0.01146 | -0.021 | 109.637
8 | 1.309 | 0.01221 | -0.021 | 107.192
8.5 | 1.357 | 0.0132 | -0.021 | 102.737
9 | 1.396 | 0.01462 | -0.021 | 95.432
9.5 | 1.421 | 0.01679 | -0.022 | 84.62
10 | 1.421 | 0.0207 | -0.021 | 68.655
10.5 | 1.386 | 0.02848 | -0.021 | 48.667
11 | 1.301 | 0.04389 | -0.02 | 29.653
11.5 | 1.143 | 0.06372 | -0.018 | 17.941
12 | 0.81 | 0.07699 | -0.018 | 10.524
12.5 | 0.833 | 0.08572 | -0.018 | 9.722
13 | 0.86 | 0.08981 | -0.018 | 9.572
13.5 | 0.886 | 0.09191 | -0.018 | 9.636
14 | 0.913 | 0.09633 | -0.018 | 9.474
14.5 | 0.938 | 0.10172 | -0.018 | 9.224

## 96. Re 7M Mach 0.50 (2)
BIGFOIL.COM POLAR EXPORT
NACA33013
NACA33013 |  |  |  | Cl Max: | 1.7941 | at alpha= | 12.5 | deg
XFOIL ncrit=9 |  |  |  | L/D Max: | 154.568 | at alpha= | 7.5 | deg
Re: | 7000000 |  |  | Cd Min: | 0.24578 | at alpha= | -20 | deg
Mach: | 0.5 |  |  | Cl=0 at alpha= | -2.0703 | deg
|  |  |  | @ Cl=0.1, Cd= | 0.00727
|  |  |  | @ Cl=0.4, Cd= | 0.0072987
|  |  |  | @ Cl=0.6, Cd= | 0.0061265
alpha (deg) | Cl | Cd | Cm | Cl/Cd
-20 | -0.6958 | 0.24578 | 0.0431 | -2.831
-19.5 | -0.6747 | 0.2382 | 0.0387 | -2.8325
-19 | -0.6529 | 0.23093 | 0.0345 | -2.8273
-18.5 | -0.6314 | 0.22366 | 0.0304 | -2.823
-18 | -0.6123 | 0.21523 | 0.026 | -2.8449
-17.5 | -0.5944 | 0.20654 | 0.0217 | -2.8779
-17 | -0.5746 | 0.19905 | 0.0177 | -2.8867
-16.5 | -0.5556 | 0.19121 | 0.0138 | -2.9057
-16 | -0.536 | 0.18388 | 0.0102 | -2.9149
-15.5 | -0.5186 | 0.176 | 0.0065 | -2.9466
-15 | -0.5031 | 0.16776 | 0.0027 | -2.9989
-14 | -0.4784 | 0.15035 | -0.0049 | -3.1819
-13.5 | -0.4644 | 0.14274 | -0.0081 | -3.2535
-13 | -0.4496 | 0.13553 | -0.011 | -3.3173
-12.5 | -0.4433 | 0.12668 | -0.0146 | -3.4994
-12 | -0.4395 | 0.11765 | -0.0182 | -3.7357
-11.5 | -0.438 | 0.10871 | -0.0219 | -4.0291
-11 | -0.4329 | 0.10079 | -0.025 | -4.2951
-10.5 | -0.4206 | 0.08857 | -0.0365 | -4.7488
-10 | -0.413 | 0.0798 | -0.0422 | -5.1754
-9.5 | -0.3756 | 0.0564 | -0.0819 | -6.6596
-9 | -0.3971 | 0.04408 | -0.0978 | -9.0086
-8.5 | -0.4373 | 0.03924 | -0.0911 | -11.1442
-8 | -0.4843 | 0.03414 | -0.0793 | -14.1857
-7.5 | -0.5073 | 0.02818 | -0.0694 | -18.0021
-7 | -0.505 | 0.02292 | -0.0606 | -22.0332
-6.5 | -0.5279 | 0.01143 | -0.0501 | -46.1855
-6 | -0.4801 | 0.0092 | -0.0443 | -52.1848
-5.5 | -0.4242 | 0.00842 | -0.0393 | -50.38
-5 | -0.3653 | 0.00799 | -0.035 | -45.7196
-4.5 | -0.305 | 0.00767 | -0.0313 | -39.7653
-4 | -0.2429 | 0.00751 | -0.0282 | -32.3435
-3.5 | -0.1802 | 0.00744 | -0.0256 | -24.2204
-3 | -0.1179 | 0.00736 | -0.0232 | -16.019
-2.5 | -0.0544 | 0.00734 | -0.0212 | -7.4114
-2 | 0.0089 | 0.0073 | -0.0193 | 1.2192
-1.5 | 0.0731 | 0.00727 | -0.0178 | 10.055
-1 | 0.1376 | 0.00727 | -0.0164 | 18.9271
-0.5 | 0.2019 | 0.00726 | -0.0151 | 27.8099
0 | 0.2668 | 0.00725 | -0.0139 | 36.8
0.5 | 0.3314 | 0.00727 | -0.0127 | 45.5846
1 | 0.3959 | 0.0073 | -0.0115 | 54.2329
1.5 | 0.4602 | 0.00728 | -0.0102 | 63.2143
2 | 0.5063 | 0.00646 | -0.0056 | 78.3746
2.5 | 0.5627 | 0.00619 | -0.0027 | 90.9047
3 | 0.6214 | 0.00609 | -0.0001 | 102.0361
3.5 | 0.6798 | 0.00611 | 0.0027 | 111.2602
4 | 0.736 | 0.00606 | 0.0063 | 121.4521
4.5 | 0.7953 | 0.00617 | 0.0093 | 128.8979
5 | 0.8554 | 0.00636 | 0.0124 | 134.4969
5.5 | 0.9265 | 0.00655 | 0.0134 | 141.4504
6 | 1.0137 | 0.00695 | 0.0114 | 145.8561
6.5 | 1.1047 | 0.00732 | 0.0091 | 150.9153
7 | 1.1874 | 0.00777 | 0.0087 | 152.8185
7.5 | 1.269 | 0.00821 | 0.0091 | 154.5676
8 | 1.343 | 0.00873 | 0.0111 | 153.8373
8.5 | 1.4237 | 0.00927 | 0.0125 | 153.5814
9 | 1.507 | 0.00997 | 0.0136 | 151.1535
9.5 | 1.5907 | 0.01065 | 0.0153 | 149.3615
10 | 1.6436 | 0.01138 | 0.0222 | 144.4288
10.5 | 1.674 | 0.01222 | 0.0323 | 136.9885
11 | 1.7134 | 0.01331 | 0.0408 | 128.7303
11.5 | 1.7496 | 0.01489 | 0.0487 | 117.5017
12 | 1.7802 | 0.01708 | 0.056 | 104.2272
12.5 | 1.7941 | 0.02051 | 0.0624 | 87.4744
13 | 1.7933 | 0.02551 | 0.0666 | 70.2979
13.5 | 1.7817 | 0.03212 | 0.0681 | 55.4701
15 | 1.5504 | 0.07125 | 0.0503 | 21.76
16 | 1.3402 | 0.10591 | 0.028 | 12.6541
16.5 | 1.2813 | 0.12021 | 0.0189 | 10.6588
17 | 1.2378 | 0.13347 | 0.0103 | 9.274
17.5 | 1.211 | 0.14534 | 0.0028 | 8.3322

## 97. Re 8M Mach 0.00 (1)
BIGFOIL.COM POLAR EXPORT
NACA33013
NACA33013 |  |  |  | Cl Max: | 1.587 | at alpha= | 14 | deg
JavaFoil+Calcfoil stall+Eppler ext transition |  |  |  | L/D Max: | 147.822 | at alpha= | 9.5 | deg
Re: | 8000000 |  |  | Cd Min: | 0.00844 | at alpha= | 3.5 | deg
Mach: | 0 |  |  | Cl=0 at alpha= | -1.9833 | deg
|  |  |  | @ Cl=0.1, Cd= | 0.0097618
|  |  |  | @ Cl=0.4, Cd= | 0.00883
|  |  |  | @ Cl=0.6, Cd= | 0.00901
alpha (deg) | Cl | Cd | Cm | Cl/Cd
-15.5 | -0.745 | 0.10319 | -0.005 | -7.215
-15 | -0.749 | 0.09768 | -0.005 | -7.664
-14.5 | -0.751 | 0.09229 | -0.005 | -8.133
-14 | -0.75 | 0.08731 | -0.005 | -8.595
-13.5 | -0.748 | 0.08239 | -0.005 | -9.078
-13 | -0.743 | 0.07761 | -0.005 | -9.572
-12.5 | -0.736 | 0.07282 | -0.006 | -10.101
-12 | -0.725 | 0.06831 | -0.006 | -10.619
-11.5 | -0.713 | 0.06386 | -0.006 | -11.161
-11 | -0.698 | 0.05881 | -0.006 | -11.874
-10.5 | -0.825 | 0.01012 | -0.01 | -81.527
-10 | -0.799 | 0.00915 | -0.011 | -87.284
-9.5 | -0.768 | 0.00937 | -0.011 | -81.921
-9 | -0.733 | 0.00969 | -0.011 | -75.606
-8.5 | -0.694 | 0.00946 | -0.011 | -73.386
-8 | -0.652 | 0.00993 | -0.011 | -65.697
-7.5 | -0.608 | 0.00969 | -0.011 | -62.726
-7 | -0.561 | 0.0094 | -0.012 | -59.631
-6.5 | -0.511 | 0.00998 | -0.012 | -51.237
-6 | -0.46 | 0.00982 | -0.012 | -46.847
-5.5 | -0.407 | 0.00961 | -0.012 | -42.366
-5 | -0.352 | 0.00945 | -0.012 | -37.267
-4.5 | -0.296 | 0.00934 | -0.013 | -31.71
-4 | -0.239 | 0.00924 | -0.013 | -25.839
-3.5 | -0.18 | 0.00991 | -0.013 | -18.202
-3 | -0.121 | 0.01005 | -0.013 | -12.086
-2.5 | -0.062 | 0.00998 | -0.013 | -6.207
-2 | -0.002 | 0.00991 | -0.014 | -0.191
-1.5 | 0.058 | 0.00981 | -0.014 | 5.958
-1 | 0.119 | 0.00974 | -0.014 | 12.217
-0.5 | 0.18 | 0.00975 | -0.014 | 18.418
0 | 0.24 | 0.00976 | -0.015 | 24.591
0.5 | 0.3 | 0.01025 | -0.015 | 29.293
1 | 0.36 | 0.00879 | -0.015 | 41.014
1.5 | 0.42 | 0.00885 | -0.015 | 47.484
2 | 0.48 | 0.00887 | -0.016 | 54.135
2.5 | 0.54 | 0.00892 | -0.016 | 60.526
3 | 0.6 | 0.00901 | -0.016 | 66.519
3.5 | 0.659 | 0.00844 | -0.016 | 78.042
4 | 0.718 | 0.00886 | -0.016 | 80.995
4.5 | 0.777 | 0.00899 | -0.017 | 86.434
5 | 0.835 | 0.00954 | -0.017 | 87.563
5.5 | 0.893 | 0.0097 | -0.017 | 92.134
6 | 0.951 | 0.00915 | -0.017 | 103.934
6.5 | 1.008 | 0.00929 | -0.018 | 108.569
7 | 1.065 | 0.00947 | -0.018 | 112.423
7.5 | 1.121 | 0.00913 | -0.018 | 122.862
8 | 1.176 | 0.00887 | -0.018 | 132.605
8.5 | 1.231 | 0.00918 | -0.019 | 134.044
9 | 1.284 | 0.0091 | -0.019 | 141.118
9.5 | 1.335 | 0.00903 | -0.019 | 147.822
10 | 1.384 | 0.01046 | -0.019 | 132.266
10.5 | 1.429 | 0.01106 | -0.02 | 129.231
11 | 1.47 | 0.01175 | -0.02 | 125.092
11.5 | 1.507 | 0.01264 | -0.02 | 119.256
12 | 1.538 | 0.01378 | -0.02 | 111.575
12.5 | 1.561 | 0.01548 | -0.02 | 100.875
13 | 1.577 | 0.01788 | -0.02 | 88.201
13.5 | 1.584 | 0.02102 | -0.02 | 75.384
14 | 1.587 | 0.02485 | -0.02 | 63.892
14.5 | 1.586 | 0.02947 | -0.02 | 53.83
15 | 1.584 | 0.03435 | -0.02 | 46.107
15.5 | 1.578 | 0.03998 | -0.02 | 39.466
16 | 1.569 | 0.0458 | -0.02 | 34.268
16.5 | 1.556 | 0.05201 | -0.02 | 29.918
17 | 1.54 | 0.05853 | -0.02 | 26.307
17.5 | 1.521 | 0.06525 | -0.02 | 23.316
18 | 1.5 | 0.07231 | -0.02 | 20.746
18.5 | 1.477 | 0.07947 | -0.02 | 18.583
19 | 1.452 | 0.08667 | -0.02 | 16.75

## 98. Re 8M Mach 0.00 (2)
BIGFOIL.COM POLAR EXPORT
NACA33013
NACA33013 |  |  |  | Cl Max: | 1.8181 | at alpha= | 18.5 | deg
XFOIL ncrit=9 |  |  |  | L/D Max: | 161.971 | at alpha= | 9 | deg
Re: | 8000000 |  |  | Cd Min: | 0.05265 | at alpha= | 20 | deg
Mach: | 0 |  |  | Cl=0 at alpha= | -2.0621 | deg
|  |  |  | @ Cl=0.1, Cd= | 0.0068244
|  |  |  | @ Cl=0.4, Cd= | 0.0060531
|  |  |  | @ Cl=0.6, Cd= | 0.0054374
alpha (deg) | Cl | Cd | Cm | Cl/Cd
-20 | -1.6618 | 0.02612 | -0.0659 | -63.6217
-19.5 | -1.6443 | 0.02407 | -0.0632 | -68.3133
-19 | -1.6236 | 0.02237 | -0.0602 | -72.5793
-18.5 | -1.5992 | 0.02102 | -0.057 | -76.0799
-18 | -1.5748 | 0.01972 | -0.0533 | -79.858
-17.5 | -1.548 | 0.01864 | -0.0495 | -83.0472
-17 | -1.5256 | 0.01741 | -0.0445 | -87.6278
-16.5 | -1.507 | 0.01648 | -0.0382 | -91.4442
-16 | -1.4782 | 0.0156 | -0.0336 | -94.7564
-15.5 | -1.4493 | 0.01481 | -0.0288 | -97.8596
-15 | -1.4053 | 0.01405 | -0.027 | -100.0214
-14.5 | -1.3499 | 0.0133 | -0.0274 | -101.4962
-14 | -1.2931 | 0.01261 | -0.028 | -102.5456
-13.5 | -1.2352 | 0.01198 | -0.0288 | -103.1052
-13 | -1.1766 | 0.01138 | -0.0297 | -103.3919
-12.5 | -1.1217 | 0.01084 | -0.0296 | -103.4779
-12 | -1.0679 | 0.01035 | -0.0292 | -103.1787
-11.5 | -1.0075 | 0.0098 | -0.0303 | -102.8061
-11 | -0.9417 | 0.00915 | -0.0326 | -102.918
-10.5 | -0.8718 | 0.00862 | -0.0358 | -101.1369
-10 | -0.8091 | 0.00822 | -0.0372 | -98.4307
-9.5 | -0.7605 | 0.00798 | -0.0354 | -95.3008
-9 | -0.7141 | 0.0078 | -0.0331 | -91.5513
-8.5 | -0.6676 | 0.00767 | -0.0309 | -87.0404
-8 | -0.6222 | 0.00754 | -0.0284 | -82.5199
-7.5 | -0.5732 | 0.00741 | -0.0267 | -77.3549
-7 | -0.5218 | 0.00725 | -0.0255 | -71.9724
-6.5 | -0.4702 | 0.00716 | -0.0243 | -65.6704
-6 | -0.4182 | 0.00704 | -0.0232 | -59.4034
-5.5 | -0.3662 | 0.00693 | -0.0221 | -52.8427
-5 | -0.3135 | 0.00687 | -0.0211 | -45.6332
-4.5 | -0.2603 | 0.00682 | -0.0203 | -38.1672
-4 | -0.2079 | 0.00679 | -0.0192 | -30.6186
-3.5 | -0.1543 | 0.00678 | -0.0185 | -22.7581
-3 | -0.1009 | 0.00676 | -0.0176 | -14.926
-2.5 | -0.0472 | 0.00678 | -0.0169 | -6.9617
-2 | 0.0067 | 0.00678 | -0.0162 | 0.9882
-1.5 | 0.0609 | 0.00681 | -0.0155 | 8.9427
-1 | 0.1153 | 0.00683 | -0.0149 | 16.8814
-0.5 | 0.1701 | 0.00682 | -0.0144 | 24.9413
0 | 0.2252 | 0.00681 | -0.014 | 33.069
0.5 | 0.2799 | 0.00683 | -0.0135 | 40.981
1 | 0.3349 | 0.00681 | -0.0131 | 49.1777
1.5 | 0.3802 | 0.00617 | -0.0108 | 61.6207
2 | 0.4293 | 0.00588 | -0.0093 | 73.0102
2.5 | 0.479 | 0.00563 | -0.0079 | 85.0799
3 | 0.5297 | 0.00555 | -0.0067 | 95.4414
3.5 | 0.5799 | 0.00547 | -0.0053 | 106.0146
4 | 0.6292 | 0.00539 | -0.0037 | 116.7347
4.5 | 0.6804 | 0.00548 | -0.0025 | 124.1606
5 | 0.7321 | 0.00556 | -0.0015 | 131.6727
5.5 | 0.7849 | 0.00566 | -0.0007 | 138.6749
6 | 0.8387 | 0.00584 | -0.0002 | 143.613
7 | 0.9635 | 0.00627 | -0.0032 | 153.6683
8 | 1.0959 | 0.00682 | -0.0083 | 160.6891
8.5 | 1.1546 | 0.00714 | -0.0091 | 161.7087
9 | 1.2083 | 0.00746 | -0.0089 | 161.9705
9.5 | 1.2671 | 0.00783 | -0.01 | 161.8263
10 | 1.327 | 0.00828 | -0.0114 | 160.2657
10.5 | 1.3856 | 0.00878 | -0.0126 | 157.8132
11 | 1.443 | 0.00933 | -0.0136 | 154.6624
11.5 | 1.499 | 0.00994 | -0.0145 | 150.8048
12 | 1.5536 | 0.01063 | -0.0151 | 146.1524
12.5 | 1.5882 | 0.01131 | -0.0116 | 140.4244
13 | 1.6173 | 0.01205 | -0.007 | 134.2158
13.5 | 1.6452 | 0.01289 | -0.0024 | 127.6338
14 | 1.6644 | 0.01376 | 0.0038 | 120.9593
14.5 | 1.6892 | 0.01467 | 0.0084 | 115.1466
15 | 1.7141 | 0.01573 | 0.0124 | 108.9701
15.5 | 1.7367 | 0.017 | 0.0164 | 102.1588
16 | 1.7569 | 0.01851 | 0.02 | 94.9163
16.5 | 1.7787 | 0.02006 | 0.023 | 88.669
17 | 1.7934 | 0.02224 | 0.0259 | 80.6385
17.5 | 1.8039 | 0.02499 | 0.0283 | 72.1849
18 | 1.8131 | 0.02819 | 0.0299 | 64.3171
18.5 | 1.8181 | 0.03208 | 0.0307 | 56.6739
19 | 1.8139 | 0.0373 | 0.0306 | 48.63
19.5 | 1.7975 | 0.04438 | 0.0293 | 40.5025
20 | 1.7758 | 0.05265 | 0.0269 | 33.7284

## 99. Re 8M Mach 0.10 (1)
BIGFOIL.COM POLAR EXPORT
NACA33013
NACA33013 |  |  |  | Cl Max: | 1.58 | at alpha= | 14 | deg
JavaFoil+Calcfoil stall+Eppler ext transition |  |  |  | L/D Max: | 140.041 | at alpha= | 9 | deg
Re: | 8000000 |  |  | Cd Min: | 0.00845 | at alpha= | 3.5 | deg
Mach: | 0.1 |  |  | Cl=0 at alpha= | -1.9836 | deg
|  |  |  | @ Cl=0.1, Cd= | 0.0098298
|  |  |  | @ Cl=0.4, Cd= | 0.0088725
|  |  |  | @ Cl=0.6, Cd= | 0.009044
alpha (deg) | Cl | Cd | Cm | Cl/Cd
-15.5 | -0.717 | 0.10472 | -0.005 | -6.845
-15 | -0.724 | 0.0989 | -0.005 | -7.318
-14.5 | -0.729 | 0.09354 | -0.005 | -7.79
-14 | -0.731 | 0.08852 | -0.005 | -8.26
-13.5 | -0.731 | 0.08356 | -0.005 | -8.751
-13 | -0.729 | 0.07854 | -0.005 | -9.28
-12.5 | -0.724 | 0.07385 | -0.006 | -9.798
-12 | -0.715 | 0.06935 | -0.006 | -10.315
-11.5 | -0.704 | 0.06496 | -0.006 | -10.844
-11 | -0.691 | 0.06034 | -0.006 | -11.448
-10.5 | -0.819 | 0.01036 | -0.01 | -79.03
-10 | -0.795 | 0.00927 | -0.011 | -85.826
-9.5 | -0.766 | 0.00946 | -0.011 | -80.981
-9 | -0.732 | 0.0098 | -0.011 | -74.691
-8.5 | -0.694 | 0.0095 | -0.011 | -73.012
-8 | -0.653 | 0.00999 | -0.011 | -65.335
-7.5 | -0.609 | 0.0097 | -0.011 | -62.76
-7 | -0.562 | 0.0095 | -0.012 | -59.169
-6.5 | -0.513 | 0.00928 | -0.012 | -55.264
-6 | -0.462 | 0.00983 | -0.012 | -46.976
-5.5 | -0.408 | 0.00961 | -0.012 | -42.497
-5 | -0.354 | 0.0095 | -0.012 | -37.223
-4.5 | -0.297 | 0.00938 | -0.013 | -31.716
-4 | -0.24 | 0.00925 | -0.013 | -25.92
-3.5 | -0.181 | 0.00995 | -0.013 | -18.216
-3 | -0.122 | 0.01015 | -0.013 | -12.029
-2.5 | -0.062 | 0.01001 | -0.014 | -6.213
-2 | -0.002 | 0.00995 | -0.014 | -0.191
-1.5 | 0.059 | 0.00985 | -0.014 | 5.966
-1 | 0.12 | 0.00982 | -0.014 | 12.188
-0.5 | 0.181 | 0.00978 | -0.014 | 18.454
0 | 0.241 | 0.00977 | -0.015 | 24.673
0.5 | 0.302 | 0.01029 | -0.015 | 29.325
1 | 0.362 | 0.00886 | -0.015 | 40.892
1.5 | 0.423 | 0.00888 | -0.015 | 47.56
2 | 0.483 | 0.00893 | -0.016 | 54.033
2.5 | 0.543 | 0.00893 | -0.016 | 60.77
3 | 0.603 | 0.00905 | -0.016 | 66.599
3.5 | 0.662 | 0.00845 | -0.016 | 78.359
4 | 0.721 | 0.0089 | -0.017 | 81.021
4.5 | 0.781 | 0.00908 | -0.017 | 85.971
5 | 0.839 | 0.00956 | -0.017 | 87.776
5.5 | 0.898 | 0.00973 | -0.017 | 92.301
6 | 0.956 | 0.0092 | -0.018 | 103.83
6.5 | 1.013 | 0.00935 | -0.018 | 108.398
7 | 1.07 | 0.00954 | -0.018 | 112.138
7.5 | 1.126 | 0.0092 | -0.018 | 122.375
8 | 1.182 | 0.00895 | -0.019 | 132.013
8.5 | 1.236 | 0.00927 | -0.019 | 133.306
9 | 1.289 | 0.00921 | -0.019 | 140.041
9.5 | 1.341 | 0.01008 | -0.019 | 133.037
10 | 1.389 | 0.01058 | -0.02 | 131.31
10.5 | 1.434 | 0.0112 | -0.02 | 127.994
11 | 1.474 | 0.01194 | -0.02 | 123.512
11.5 | 1.51 | 0.01287 | -0.02 | 117.372
12 | 1.539 | 0.01412 | -0.02 | 109.03
12.5 | 1.561 | 0.01597 | -0.02 | 97.709
13 | 1.574 | 0.01862 | -0.02 | 84.498
13.5 | 1.579 | 0.02205 | -0.02 | 71.616
14 | 1.58 | 0.02621 | -0.02 | 60.269
14.5 | 1.577 | 0.03114 | -0.02 | 50.63
15 | 1.571 | 0.03644 | -0.02 | 43.124
15.5 | 1.563 | 0.04231 | -0.02 | 36.942
16 | 1.552 | 0.04843 | -0.02 | 32.051
16.5 | 1.536 | 0.05491 | -0.02 | 27.971
17 | 1.517 | 0.06168 | -0.02 | 24.589
17.5 | 1.495 | 0.06865 | -0.02 | 21.773
18 | 1.47 | 0.07575 | -0.02 | 19.409
18.5 | 1.443 | 0.08316 | -0.02 | 17.353
19 | 1.414 | 0.09081 | -0.02 | 15.567

## 100. Re 8M Mach 0.10 (2)
BIGFOIL.COM POLAR EXPORT
NACA33013
NACA33013 |  |  |  | Cl Max: | 1.8084 | at alpha= | 18 | deg
XFOIL ncrit=9 |  |  |  | L/D Max: | 161.95 | at alpha= | 8.5 | deg
Re: | 8000000 |  |  | Cd Min: | 0.06012 | at alpha= | 20 | deg
Mach: | 0.1 |  |  | Cl=0 at alpha= | -2.0618 | deg
|  |  |  | @ Cl=0.1, Cd= | 0.0068271
|  |  |  | @ Cl=0.4, Cd= | 0.0061018
|  |  |  | @ Cl=0.6, Cd= | 0.0054849
alpha (deg) | Cl | Cd | Cm | Cl/Cd
-20 | -1.6455 | 0.02962 | -0.0719 | -55.5537
-19.5 | -1.6337 | 0.02684 | -0.0695 | -60.8681
-19 | -1.6179 | 0.02457 | -0.0665 | -65.8486
-18.5 | -1.5969 | 0.02281 | -0.0632 | -70.0088
-18 | -1.5754 | 0.02118 | -0.0593 | -74.3815
-17.5 | -1.5505 | 0.01986 | -0.0553 | -78.0715
-17 | -1.5227 | 0.01882 | -0.0511 | -80.9086
-16.5 | -1.5021 | 0.0176 | -0.0453 | -85.3466
-16 | -1.4813 | 0.01664 | -0.039 | -89.0204
-15.5 | -1.4546 | 0.01557 | -0.0337 | -93.4232
-15 | -1.4181 | 0.01473 | -0.03 | -96.2729
-14.5 | -1.3625 | 0.01384 | -0.0301 | -98.4465
-14 | -1.3052 | 0.01306 | -0.0305 | -99.9387
-13.5 | -1.2468 | 0.01235 | -0.031 | -100.9555
-13 | -1.1875 | 0.01169 | -0.0316 | -101.5825
-12.5 | -1.1306 | 0.01109 | -0.0317 | -101.9477
-12 | -1.0771 | 0.01056 | -0.0309 | -101.9981
-11.5 | -1.016 | 0.01003 | -0.0318 | -101.2961
-11 | -0.9496 | 0.00937 | -0.0339 | -101.3447
-10.5 | -0.879 | 0.00877 | -0.0369 | -100.2281
-10 | -0.8144 | 0.00832 | -0.0385 | -97.8846
-9.5 | -0.7654 | 0.00807 | -0.0366 | -94.8451
-9 | -0.7188 | 0.00787 | -0.0342 | -91.3342
-8.5 | -0.672 | 0.00773 | -0.0318 | -86.934
-8 | -0.6259 | 0.00761 | -0.0293 | -82.247
-7.5 | -0.5768 | 0.00745 | -0.0274 | -77.4228
-7 | -0.5251 | 0.00729 | -0.0261 | -72.0302
-6.5 | -0.4733 | 0.00719 | -0.0248 | -65.8275
-6 | -0.4206 | 0.00708 | -0.0237 | -59.4068
-5.5 | -0.3684 | 0.00695 | -0.0225 | -53.0072
-5 | -0.3154 | 0.00689 | -0.0214 | -45.7765
-4.5 | -0.2617 | 0.00684 | -0.0205 | -38.2602
-4 | -0.2091 | 0.0068 | -0.0195 | -30.75
-3.5 | -0.1552 | 0.00679 | -0.0186 | -22.8571
-3 | -0.1014 | 0.00677 | -0.0178 | -14.9778
-2.5 | -0.0475 | 0.00679 | -0.017 | -6.9956
-2 | 0.0067 | 0.0068 | -0.0163 | 0.98529
-1.5 | 0.0612 | 0.00682 | -0.0156 | 8.9736
-1 | 0.116 | 0.00683 | -0.015 | 16.9839
-0.5 | 0.1711 | 0.00683 | -0.0145 | 25.0512
0 | 0.2266 | 0.00682 | -0.014 | 33.2258
0.5 | 0.2815 | 0.00684 | -0.0135 | 41.155
1 | 0.3369 | 0.00682 | -0.013 | 49.3988
1.5 | 0.3826 | 0.0062 | -0.0108 | 61.7097
2.5 | 0.4818 | 0.00564 | -0.0078 | 85.4255
3 | 0.5328 | 0.00557 | -0.0065 | 95.6553
3.5 | 0.5834 | 0.00548 | -0.0051 | 106.4599
4.5 | 0.6843 | 0.00551 | -0.0022 | 124.1924
5 | 0.7364 | 0.00558 | -0.0012 | 131.9713
5.5 | 0.7895 | 0.00568 | -0.0003 | 138.9965
6 | 0.8437 | 0.00587 | 0.0002 | 143.7308
7 | 0.9697 | 0.00631 | -0.0029 | 153.6767
7.5 | 1.0385 | 0.00658 | -0.0057 | 157.8267
8 | 1.1035 | 0.00687 | -0.0078 | 160.6259
8.5 | 1.1628 | 0.00718 | -0.0086 | 161.9499
9 | 1.2157 | 0.00753 | -0.0081 | 161.4475
9.5 | 1.2766 | 0.0079 | -0.0094 | 161.5949
10 | 1.3372 | 0.00834 | -0.0107 | 160.3357
10.5 | 1.3964 | 0.00886 | -0.0119 | 157.6072
11 | 1.4544 | 0.00942 | -0.0128 | 154.3949
11.5 | 1.511 | 0.01005 | -0.0135 | 150.3483
12 | 1.5657 | 0.0108 | -0.014 | 144.9722
12.5 | 1.5962 | 0.0115 | -0.0094 | 138.8
13 | 1.625 | 0.01227 | -0.0046 | 132.4368
13.5 | 1.6502 | 0.01312 | 0.0007 | 125.7774
14 | 1.6704 | 0.01401 | 0.0068 | 119.2291
14.5 | 1.6951 | 0.01502 | 0.0114 | 112.8562
15 | 1.72 | 0.01617 | 0.0155 | 106.3698
15.5 | 1.7415 | 0.01758 | 0.0195 | 99.0614
16 | 1.761 | 0.01923 | 0.0231 | 91.5757
16.5 | 1.78 | 0.0211 | 0.0262 | 84.3602
17 | 1.7944 | 0.02349 | 0.0288 | 76.39
17.5 | 1.8006 | 0.02681 | 0.031 | 67.1615
18 | 1.8084 | 0.03041 | 0.0322 | 59.4673
18.5 | 1.8084 | 0.03513 | 0.0325 | 51.4774
19 | 1.796 | 0.04161 | 0.0316 | 43.1627
19.5 | 1.7726 | 0.04994 | 0.0294 | 35.4946
20 | 1.7387 | 0.06012 | 0.0258 | 28.9205

## 101. Re 8M Mach 0.25 (1)
BIGFOIL.COM POLAR EXPORT
NACA33013
NACA33013 |  |  |  | Cl Max: | 1.544 | at alpha= | 12.5 | deg
JavaFoil+Calcfoil stall+Eppler ext transition |  |  |  | L/D Max: | 144.231 | at alpha= | 8.5 | deg
Re: | 8000000 |  |  | Cd Min: | 0.00851 | at alpha= | 2.5 | deg
Mach: | 0.25 |  |  | Cl=0 at alpha= | -1.9839 | deg
|  |  |  | @ Cl=0.1, Cd= | 0.0099819
|  |  |  | @ Cl=0.4, Cd= | 0.0090397
|  |  |  | @ Cl=0.6, Cd= | 0.0085793
alpha (deg) | Cl | Cd | Cm | Cl/Cd
-14 | -0.565 | 0.09711 | -0.005 | -5.816
-13.5 | -0.586 | 0.10012 | -0.004 | -5.852
-13 | -0.608 | 0.08525 | -0.005 | -7.136
-12.5 | -0.623 | 0.07985 | -0.005 | -7.804
-12 | -0.633 | 0.07474 | -0.005 | -8.472
-11.5 | -0.638 | 0.06983 | -0.006 | -9.139
-11 | -0.638 | 0.06537 | -0.006 | -9.76
-10.5 | -0.633 | 0.06096 | -0.006 | -10.383
-10 | -0.623 | 0.05661 | -0.006 | -11.009
-9.5 | -0.609 | 0.05226 | -0.007 | -11.655
-9 | -0.719 | 0.00916 | -0.011 | -78.505
-8.5 | -0.688 | 0.00936 | -0.011 | -73.512
-8 | -0.652 | 0.00963 | -0.012 | -67.719
-7.5 | -0.612 | 0.00941 | -0.012 | -64.978
-7 | -0.567 | 0.00982 | -0.012 | -57.799
-6.5 | -0.52 | 0.00961 | -0.012 | -54.093
-6 | -0.469 | 0.00937 | -0.012 | -50.101
-5.5 | -0.416 | 0.00997 | -0.013 | -41.768
-5 | -0.361 | 0.00975 | -0.013 | -37.036
-4.5 | -0.304 | 0.0096 | -0.013 | -31.701
-4 | -0.246 | 0.00945 | -0.013 | -25.989
-3.5 | -0.186 | 0.00942 | -0.013 | -19.728
-3 | -0.125 | 0.00967 | -0.014 | -12.949
-2.5 | -0.064 | 0.01023 | -0.014 | -6.242
-2 | -0.002 | 0.0101 | -0.014 | -0.194
-1.5 | 0.06 | 0.01002 | -0.014 | 6.018
-1 | 0.123 | 0.00996 | -0.015 | 12.332
-0.5 | 0.185 | 0.00993 | -0.015 | 18.681
0 | 0.248 | 0.00989 | -0.015 | 25.057
0.5 | 0.31 | 0.00991 | -0.015 | 31.28
1 | 0.372 | 0.00899 | -0.016 | 41.38
1.5 | 0.434 | 0.0091 | -0.016 | 47.682
2 | 0.496 | 0.00852 | -0.016 | 58.168
2.5 | 0.557 | 0.00851 | -0.016 | 65.487
3 | 0.619 | 0.00861 | -0.017 | 71.826
3.5 | 0.68 | 0.0087 | -0.017 | 78.116
4 | 0.741 | 0.00881 | -0.017 | 84.087
4.5 | 0.801 | 0.0093 | -0.017 | 86.125
5 | 0.861 | 0.00927 | -0.018 | 92.926
5.5 | 0.921 | 0.00941 | -0.018 | 97.809
6 | 0.98 | 0.0096 | -0.018 | 102.094
6.5 | 1.038 | 0.00915 | -0.018 | 113.551
7 | 1.096 | 0.00936 | -0.019 | 117.082
7.5 | 1.153 | 0.00911 | -0.019 | 126.615
8 | 1.209 | 0.00891 | -0.019 | 135.747
8.5 | 1.264 | 0.00876 | -0.019 | 144.231
9 | 1.317 | 0.01017 | -0.02 | 129.538
9.5 | 1.368 | 0.01072 | -0.02 | 127.66
10 | 1.414 | 0.01135 | -0.02 | 124.57
10.5 | 1.456 | 0.01212 | -0.02 | 120.163
11 | 1.492 | 0.01312 | -0.02 | 113.734
11.5 | 1.52 | 0.0145 | -0.021 | 104.847
12 | 1.538 | 0.01657 | -0.021 | 92.807
12.5 | 1.544 | 0.01987 | -0.021 | 77.745
13 | 1.542 | 0.02454 | -0.02 | 62.823
13.5 | 1.532 | 0.03005 | -0.02 | 50.992
14 | 1.519 | 0.03631 | -0.02 | 41.82
14.5 | 1.502 | 0.04295 | -0.02 | 34.96
15 | 1.48 | 0.05005 | -0.02 | 29.576
15.5 | 1.455 | 0.05739 | -0.02 | 25.346
16 | 1.423 | 0.06514 | -0.02 | 21.854
16.5 | 1.383 | 0.07321 | -0.019 | 18.895
17 | 1.338 | 0.08135 | -0.019 | 16.441
17.5 | 1.286 | 0.08998 | -0.019 | 14.295

## 102. Re 8M Mach 0.25 (2)
BIGFOIL.COM POLAR EXPORT
NACA33013
NACA33013 |  |  |  | Cl Max: | 1.7748 | at alpha= | 16.5 | deg
XFOIL ncrit=9 |  |  |  | L/D Max: | 162.228 | at alpha= | 8.5 | deg
Re: | 8000000 |  |  | Cd Min: | 0.20963 | at alpha= | -19.5 | deg
Mach: | 0.25 |  |  | Cl=0 at alpha= | -2.0626 | deg
|  |  |  | @ Cl=0.1, Cd= | 0.00687
|  |  |  | @ Cl=0.4, Cd= | 0.0063001
|  |  |  | @ Cl=0.6, Cd= | 0.0055639
alpha (deg) | Cl | Cd | Cm | Cl/Cd
-19.5 | -0.66 | 0.20963 | 0.0299 | -3.1484
-19 | -0.6439 | 0.20315 | 0.0262 | -3.1696
-18.5 | -0.628 | 0.19667 | 0.0226 | -3.1932
-18 | -0.6134 | 0.18976 | 0.019 | -3.2325
-17.5 | -0.6239 | 0.17501 | 0.0122 | -3.5649
-17 | -0.6138 | 0.16726 | 0.0083 | -3.6697
-16.5 | -1.061 | 0.06692 | -0.0628 | -15.8548
-16 | -1.1688 | 0.04907 | -0.075 | -23.819
-15.5 | -1.2521 | 0.0386 | -0.0738 | -32.4378
-15 | -1.3248 | 0.03024 | -0.0643 | -43.8095
-14.5 | -1.3668 | 0.02283 | -0.0533 | -59.8686
-14 | -1.3526 | 0.01894 | -0.0471 | -71.415
-13.5 | -1.3018 | 0.01634 | -0.0456 | -79.6695
-13 | -1.243 | 0.01471 | -0.0446 | -84.5003
-12.5 | -1.1809 | 0.01347 | -0.044 | -87.6689
-12 | -1.1254 | 0.01242 | -0.042 | -90.6119
-11.5 | -1.0647 | 0.01152 | -0.0409 | -92.4219
-11 | -0.9933 | 0.01068 | -0.0422 | -93.0056
-10.5 | -0.9194 | 0.00993 | -0.044 | -92.5881
-10 | -0.8426 | 0.0091 | -0.0467 | -92.5934
-9.5 | -0.7911 | 0.00863 | -0.044 | -91.6686
-9 | -0.7436 | 0.00832 | -0.0406 | -89.375
-8.5 | -0.6957 | 0.0081 | -0.0372 | -85.8889
-8 | -0.6472 | 0.00799 | -0.0341 | -81.0013
-7.5 | -0.5959 | 0.0078 | -0.0317 | -76.3974
-7 | -0.5431 | 0.00752 | -0.0297 | -72.2207
-6.5 | -0.4898 | 0.00737 | -0.0278 | -66.4586
-6 | -0.4349 | 0.00723 | -0.0263 | -60.1521
-5.5 | -0.3804 | 0.00711 | -0.0248 | -53.5021
-5 | -0.3261 | 0.007 | -0.0233 | -46.5857
-4.5 | -0.2707 | 0.00693 | -0.022 | -39.062
-4 | -0.2156 | 0.00689 | -0.0208 | -31.2917
-3.5 | -0.1602 | 0.00685 | -0.0197 | -23.3869
-3 | -0.1044 | 0.00685 | -0.0187 | -15.2409
-2.5 | -0.0489 | 0.00685 | -0.0177 | -7.1387
-2 | 0.007 | 0.00687 | -0.0168 | 1.0189
-1.5 | 0.0635 | 0.00687 | -0.016 | 9.2431
-1 | 0.12 | 0.00687 | -0.0153 | 17.4672
-0.5 | 0.1767 | 0.00688 | -0.0146 | 25.6831
0 | 0.2339 | 0.00687 | -0.014 | 34.0466
0.5 | 0.2909 | 0.00688 | -0.0135 | 42.282
1 | 0.3479 | 0.00687 | -0.0129 | 50.6405
1.5 | 0.3958 | 0.00633 | -0.0107 | 62.5276
2 | 0.4463 | 0.00597 | -0.0089 | 74.7571
2.5 | 0.4972 | 0.00573 | -0.0072 | 86.7714
3.5 | 0.6024 | 0.00556 | -0.0042 | 108.3453
4 | 0.6526 | 0.00552 | -0.0021 | 118.2246
4.5 | 0.7059 | 0.0056 | -0.0007 | 126.0536
5 | 0.7601 | 0.00567 | 0.0006 | 134.0564
5.5 | 0.814 | 0.00583 | 0.0019 | 139.6226
6 | 0.872 | 0.00599 | 0.0023 | 145.576
6.5 | 0.9394 | 0.00621 | 0.0007 | 151.2721
7 | 1.0058 | 0.00652 | -0.0008 | 154.2638
7.5 | 1.0792 | 0.00678 | -0.0037 | 159.174
8 | 1.1462 | 0.00715 | -0.0053 | 160.3077
8.5 | 1.2086 | 0.00745 | -0.0057 | 162.2282
9 | 1.2644 | 0.00787 | -0.0047 | 160.6607
9.5 | 1.3297 | 0.00831 | -0.0059 | 160.012
10 | 1.3942 | 0.00877 | -0.0068 | 158.9738
10.5 | 1.4569 | 0.00936 | -0.0074 | 155.6517
11 | 1.5183 | 0.01 | -0.0077 | 151.83
11.5 | 1.5767 | 0.01086 | -0.0077 | 145.1842
12 | 1.6113 | 0.01165 | -0.0028 | 138.309
12.5 | 1.6392 | 0.01251 | 0.0033 | 131.0312
13 | 1.6562 | 0.01334 | 0.0113 | 124.1529
13.5 | 1.6795 | 0.0145 | 0.0173 | 115.8276
14 | 1.7026 | 0.0159 | 0.0226 | 107.0818
14.5 | 1.7246 | 0.01751 | 0.0274 | 98.4923
15 | 1.7428 | 0.01952 | 0.0318 | 89.2828
15.5 | 1.7578 | 0.02202 | 0.0355 | 79.8274
16 | 1.7663 | 0.02534 | 0.0384 | 69.704
16.5 | 1.7748 | 0.02917 | 0.04 | 60.8433
17 | 1.7688 | 0.03475 | 0.0405 | 50.9007
17.5 | 1.7582 | 0.0414 | 0.0396 | 42.4686
18 | 1.7288 | 0.05062 | 0.0368 | 34.1525
18.5 | 1.681 | 0.06257 | 0.0322 | 26.8659
19 | 1.6084 | 0.07806 | 0.0254 | 20.6047
19.5 | 1.5187 | 0.09645 | 0.0167 | 15.746
20 | 1.4355 | 0.11482 | 0.0072 | 12.5022

## 103. Re 8M Mach 0.50 (1)
BIGFOIL.COM POLAR EXPORT
NACA33013
NACA33013 |  |  |  | Cl Max: | 1.423 | at alpha= | 10 | deg
JavaFoil+Calcfoil stall+Eppler ext transition |  |  |  | L/D Max: | 118.827 | at alpha= | 6 | deg
Re: | 8000000 |  |  | Cd Min: | 0.00837 | at alpha= | 2 | deg
Mach: | 0.5 |  |  | Cl=0 at alpha= | -1.9855 | deg
|  |  |  | @ Cl=0.1, Cd= | 0.009894
|  |  |  | @ Cl=0.4, Cd= | 0.010127
|  |  |  | @ Cl=0.6, Cd= | 0.0087371
alpha (deg) | Cl | Cd | Cm | Cl/Cd
-20 | -0.965 | 0.15247 | -0.005 | -6.331
-19.5 | -0.941 | 0.13842 | -0.005 | -6.798
-19 | -0.917 | 0.12878 | -0.006 | -7.121
-18.5 | -0.896 | 0.11819 | -0.006 | -7.577
-18 | -0.861 | 0.12863 | -0.005 | -6.695
-17.5 | -0.837 | 0.11826 | -0.006 | -7.075
-17 | -0.814 | 0.10835 | -0.006 | -7.51
-16.5 | -0.783 | 0.11349 | -0.005 | -6.896
-16 | -0.757 | 0.10714 | -0.006 | -7.062
-15.5 | -0.732 | 0.09847 | -0.006 | -7.432
-15 | -0.709 | 0.08941 | -0.006 | -7.932
-14.5 | -0.677 | 0.09511 | -0.006 | -7.118
-14 | -0.652 | 0.0876 | -0.006 | -7.439
-13.5 | -0.627 | 0.08061 | -0.006 | -7.777
-13 | -0.597 | 0.08334 | -0.006 | -7.166
-12.5 | -0.571 | 0.07723 | -0.006 | -7.396
-12 | -0.546 | 0.07093 | -0.006 | -7.698
-11.5 | -0.517 | 0.07242 | -0.006 | -7.138
-11 | -0.49 | 0.06719 | -0.006 | -7.3
-10.5 | -0.465 | 0.06145 | -0.007 | -7.567
-10 | -0.436 | 0.06232 | -0.006 | -7.001
-9.5 | -0.41 | 0.05733 | -0.007 | -7.154
-9 | -0.382 | 0.05714 | -0.006 | -6.69
-8.5 | -0.355 | 0.05329 | -0.007 | -6.67
-8 | -0.328 | 0.0518 | -0.007 | -6.336
-7.5 | -0.301 | 0.04829 | -0.007 | -6.24
-7 | -0.274 | 0.04654 | -0.007 | -5.888
-6.5 | -0.366 | 0.04402 | -0.007 | -8.305
-6 | -0.375 | 0.03934 | -0.008 | -9.52
-5.5 | -0.43 | 0.00976 | -0.014 | -44.07
-5 | -0.384 | 0.01018 | -0.014 | -37.74
-4.5 | -0.329 | 0.00998 | -0.015 | -32.986
-4 | -0.269 | 0.00982 | -0.015 | -27.347
-3.5 | -0.205 | 0.00993 | -0.015 | -20.617
-3 | -0.139 | 0.00997 | -0.015 | -13.906
-2.5 | -0.071 | 0.00982 | -0.016 | -7.222
-2 | -0.002 | 0.00966 | -0.016 | -0.225
-1.5 | 0.067 | 0.00963 | -0.016 | 6.983
-1 | 0.137 | 0.01019 | -0.016 | 13.455
-0.5 | 0.207 | 0.01016 | -0.017 | 20.367
0 | 0.276 | 0.01007 | -0.017 | 27.454
0.5 | 0.346 | 0.01008 | -0.017 | 34.294
1 | 0.415 | 0.01014 | -0.017 | 40.91
1.5 | 0.484 | 0.0089 | -0.018 | 54.323
2 | 0.552 | 0.00837 | -0.018 | 65.938
2.5 | 0.62 | 0.00889 | -0.018 | 69.786
3 | 0.688 | 0.00902 | -0.018 | 76.268
3.5 | 0.755 | 0.00922 | -0.019 | 81.934
4 | 0.822 | 0.00884 | -0.019 | 93.024
4.5 | 0.888 | 0.00908 | -0.019 | 97.824
5 | 0.953 | 0.00884 | -0.02 | 107.89
5.5 | 1.017 | 0.00892 | -0.02 | 114.053
6 | 1.08 | 0.00909 | -0.02 | 118.827
6.5 | 1.141 | 0.01039 | -0.02 | 109.899
7 | 1.201 | 0.0108 | -0.021 | 111.215
7.5 | 1.257 | 0.01131 | -0.021 | 111.136
8 | 1.31 | 0.01206 | -0.021 | 108.599
8.5 | 1.357 | 0.01305 | -0.021 | 103.965
9 | 1.397 | 0.01438 | -0.022 | 97.125
9.5 | 1.422 | 0.01651 | -0.022 | 86.162
10 | 1.423 | 0.02036 | -0.021 | 69.862
10.5 | 1.386 | 0.02834 | -0.021 | 48.902
11 | 1.302 | 0.04361 | -0.02 | 29.862
11.5 | 1.145 | 0.06254 | -0.019 | 18.305
12 | 0.811 | 0.0754 | -0.018 | 10.762
12.5 | 0.835 | 0.08396 | -0.018 | 9.941
13 | 0.861 | 0.08771 | -0.018 | 9.818
13.5 | 0.888 | 0.08932 | -0.018 | 9.942
14 | 0.915 | 0.09385 | -0.018 | 9.746
14.5 | 0.941 | 0.09868 | -0.018 | 9.531
15 | 0.965 | 0.10359 | -0.018 | 9.315

## 104. Re 8M Mach 0.50 (2)
BIGFOIL.COM POLAR EXPORT
NACA33013
NACA33013 |  |  |  | Cl Max: | 1.8085 | at alpha= | 13 | deg
XFOIL ncrit=9 |  |  |  | L/D Max: | 159.522 | at alpha= | 7.5 | deg
Re: | 8000000 |  |  | Cd Min: | 0.24498 | at alpha= | -20 | deg
Mach: | 0.5 |  |  | Cl=0 at alpha= | -2.0623 | deg
|  |  |  | @ Cl=0.1, Cd= | 0.0071274
|  |  |  | @ Cl=0.4, Cd= | 0.0071309
|  |  |  | @ Cl=0.6, Cd= | 0.0060701
alpha (deg) | Cl | Cd | Cm | Cl/Cd
-20 | -0.6979 | 0.24498 | 0.0431 | -2.8488
-19.5 | -0.6772 | 0.23718 | 0.0387 | -2.8552
-19 | -0.6552 | 0.23006 | 0.0344 | -2.848
-18.5 | -0.6338 | 0.22281 | 0.0303 | -2.8446
-18 | -0.6134 | 0.21509 | 0.0261 | -2.8518
-17.5 | -0.5962 | 0.20619 | 0.0218 | -2.8915
-17 | -0.5778 | 0.19798 | 0.0176 | -2.9185
-16.5 | -0.5598 | 0.18988 | 0.0135 | -2.9482
-16 | -0.5402 | 0.18258 | 0.0099 | -2.9587
-15.5 | -0.5216 | 0.1752 | 0.0063 | -2.9772
-15 | -0.5064 | 0.16692 | 0.0025 | -3.0338
-14.5 | -0.4923 | 0.15847 | -0.0012 | -3.1066
-14 | -0.483 | 0.14925 | -0.0052 | -3.2362
-13.5 | -0.4688 | 0.14174 | -0.0084 | -3.3075
-13 | -0.4548 | 0.13437 | -0.0114 | -3.3847
-12.5 | -0.4473 | 0.12586 | -0.0149 | -3.5539
-12 | -0.4438 | 0.11685 | -0.0185 | -3.798
-11.5 | -0.4385 | 0.10872 | -0.0217 | -4.0333
-11 | -0.4328 | 0.09737 | -0.0302 | -4.4449
-10.5 | -0.437 | 0.08711 | -0.0359 | -5.0166
-10 | -0.3897 | 0.07144 | -0.0614 | -5.4549
-9.5 | -0.3723 | 0.05126 | -0.0947 | -7.263
-9 | -0.4101 | 0.04339 | -0.0977 | -9.4515
-8.5 | -0.4501 | 0.03878 | -0.09 | -11.6065
-8 | -0.4969 | 0.03341 | -0.0783 | -14.8728
-7.5 | -0.5253 | 0.02679 | -0.0678 | -19.6081
-7 | -0.5238 | 0.02122 | -0.0588 | -24.6843
-6.5 | -0.5352 | 0.01074 | -0.0494 | -49.8324
-6 | -0.4874 | 0.0088 | -0.0433 | -55.3864
-5.5 | -0.43 | 0.00816 | -0.0384 | -52.6961
-5 | -0.3695 | 0.00779 | -0.0343 | -47.4326
-4.5 | -0.3075 | 0.00753 | -0.0309 | -40.8367
-4 | -0.2457 | 0.00737 | -0.0278 | -33.3379
-3.5 | -0.1823 | 0.00729 | -0.0253 | -25.0069
-3 | -0.1193 | 0.00722 | -0.0229 | -16.5235
-2.5 | -0.0555 | 0.00719 | -0.021 | -7.7191
-2 | 0.0079 | 0.00717 | -0.0192 | 1.1018
-1.5 | 0.0727 | 0.00714 | -0.0177 | 10.1821
-1 | 0.1376 | 0.00711 | -0.0164 | 19.353
-0.5 | 0.202 | 0.00711 | -0.0151 | 28.4107
0 | 0.2673 | 0.00709 | -0.014 | 37.701
0.5 | 0.3318 | 0.00713 | -0.0128 | 46.5358
1 | 0.397 | 0.00713 | -0.0117 | 55.6802
1.5 | 0.4614 | 0.00715 | -0.0104 | 64.5315
2 | 0.5097 | 0.00641 | -0.0062 | 79.5164
2.5 | 0.5665 | 0.00611 | -0.0034 | 92.7169
3 | 0.6253 | 0.00604 | -0.0008 | 103.5265
3.5 | 0.6851 | 0.00603 | 0.0017 | 113.6153
4 | 0.7424 | 0.00597 | 0.005 | 124.3551
4.5 | 0.8005 | 0.00608 | 0.0083 | 131.6612
5 | 0.861 | 0.00622 | 0.0113 | 138.4244
5.5 | 0.9245 | 0.00638 | 0.0139 | 144.906
6 | 1.0026 | 0.00673 | 0.0137 | 148.9747
6.5 | 1.0979 | 0.00708 | 0.0105 | 155.0706
7 | 1.1823 | 0.00755 | 0.0098 | 156.596
7.5 | 1.2682 | 0.00795 | 0.0094 | 159.522
8 | 1.3439 | 0.00849 | 0.0111 | 158.2921
8.5 | 1.4201 | 0.00897 | 0.0133 | 158.3166
9 | 1.503 | 0.00966 | 0.0146 | 155.5901
9.5 | 1.5865 | 0.01035 | 0.0163 | 153.285
10 | 1.6614 | 0.01112 | 0.0197 | 149.4065
10.5 | 1.6887 | 0.01187 | 0.0307 | 142.2662
11 | 1.7245 | 0.01296 | 0.0397 | 133.0633
11.5 | 1.7619 | 0.01444 | 0.0478 | 122.0152
12 | 1.7896 | 0.01667 | 0.0555 | 107.3545
12.5 | 1.8055 | 0.01993 | 0.0621 | 90.5921
13 | 1.8085 | 0.02461 | 0.0667 | 73.4864
13.5 | 1.8005 | 0.03087 | 0.0687 | 58.3252
14 | 1.7723 | 0.03935 | 0.0677 | 45.0394
14.5 | 1.7022 | 0.05164 | 0.0624 | 32.9628
15 | 1.5827 | 0.06852 | 0.0525 | 23.0984
15.5 | 1.4573 | 0.08687 | 0.0408 | 16.7756
17 | 1.2502 | 0.13209 | 0.0114 | 9.4648
17.5 | 1.2192 | 0.14442 | 0.0034 | 8.442
18 | 1.1981 | 0.15586 | -0.004 | 7.687

## 105. Re 10M Mach 0.00 (1)
BIGFOIL.COM POLAR EXPORT
NACA33013
NACA33013 |  |  |  | Cl Max: | 1.593 | at alpha= | 14.5 | deg
JavaFoil+Calcfoil stall+Eppler ext transition |  |  |  | L/D Max: | 150.415 | at alpha= | 9.5 | deg
Re: | 10000000 |  |  | Cd Min: | 0.00866 | at alpha= | 1.5 | deg
Mach: | 0 |  |  | Cl=0 at alpha= | -1.9833 | deg
|  |  |  | @ Cl=0.1, Cd= | 0.0094556
|  |  |  | @ Cl=0.4, Cd= | 0.0090633
|  |  |  | @ Cl=0.6, Cd= | 0.00885
alpha (deg) | Cl | Cd | Cm | Cl/Cd
-16 | -0.739 | 0.10748 | -0.005 | -6.877
-15.5 | -0.745 | 0.102 | -0.005 | -7.304
-15 | -0.749 | 0.09651 | -0.005 | -7.761
-14.5 | -0.751 | 0.0913 | -0.005 | -8.228
-14 | -0.751 | 0.08633 | -0.005 | -8.699
-13.5 | -0.749 | 0.08139 | -0.005 | -9.197
-13 | -0.744 | 0.07663 | -0.006 | -9.705
-12.5 | -0.736 | 0.07197 | -0.006 | -10.232
-12 | -0.727 | 0.06719 | -0.006 | -10.816
-11.5 | -0.714 | 0.06276 | -0.006 | -11.378
-11 | -0.846 | 0.0105 | -0.01 | -80.571
-10.5 | -0.826 | 0.0088 | -0.01 | -93.935
-10 | -0.799 | 0.00946 | -0.011 | -84.454
-9.5 | -0.768 | 0.00977 | -0.011 | -78.587
-9 | -0.733 | 0.00947 | -0.011 | -77.412
-8.5 | -0.694 | 0.00994 | -0.011 | -69.828
-8 | -0.652 | 0.00972 | -0.011 | -67.096
-7.5 | -0.608 | 0.00943 | -0.011 | -64.44
-7 | -0.561 | 0.00921 | -0.012 | -60.863
-6.5 | -0.511 | 0.00975 | -0.012 | -52.449
-6 | -0.46 | 0.00955 | -0.012 | -48.166
-5.5 | -0.407 | 0.00941 | -0.012 | -43.255
-5 | -0.352 | 0.00923 | -0.012 | -38.159
-4.5 | -0.296 | 0.00917 | -0.013 | -32.282
-4 | -0.239 | 0.0091 | -0.013 | -26.225
-3.5 | -0.18 | 0.00991 | -0.013 | -18.208
-3 | -0.121 | 0.00977 | -0.013 | -12.429
-2.5 | -0.062 | 0.00969 | -0.013 | -6.393
-2 | -0.002 | 0.00959 | -0.014 | -0.198
-1.5 | 0.058 | 0.00949 | -0.014 | 6.157
-1 | 0.119 | 0.00944 | -0.014 | 12.609
-0.5 | 0.18 | 0.00944 | -0.014 | 19.036
0 | 0.24 | 0.01003 | -0.015 | 23.929
0.5 | 0.3 | 0.00994 | -0.015 | 30.206
1 | 0.36 | 0.00987 | -0.015 | 36.508
1.5 | 0.42 | 0.00866 | -0.015 | 48.57
2 | 0.48 | 0.00874 | -0.016 | 54.989
2.5 | 0.54 | 0.0088 | -0.016 | 61.38
3 | 0.6 | 0.00885 | -0.016 | 67.726
3.5 | 0.659 | 0.00937 | -0.016 | 70.331
4 | 0.718 | 0.00944 | -0.016 | 76.039
4.5 | 0.777 | 0.00955 | -0.017 | 81.354
5 | 0.835 | 0.00945 | -0.017 | 88.37
5.5 | 0.893 | 0.00959 | -0.017 | 93.15
6 | 0.951 | 0.00964 | -0.017 | 98.65
6.5 | 1.009 | 0.00917 | -0.018 | 109.997
7 | 1.065 | 0.00933 | -0.018 | 114.201
7.5 | 1.121 | 0.009 | -0.018 | 124.575
8 | 1.177 | 0.00923 | -0.018 | 127.514
8.5 | 1.231 | 0.00904 | -0.019 | 136.238
9 | 1.284 | 0.00895 | -0.019 | 143.442
9.5 | 1.336 | 0.00888 | -0.019 | 150.415
10 | 1.384 | 0.0103 | -0.019 | 134.404
10.5 | 1.43 | 0.01089 | -0.02 | 131.266
11 | 1.471 | 0.0116 | -0.02 | 126.811
11.5 | 1.508 | 0.01248 | -0.02 | 120.84
12 | 1.538 | 0.01369 | -0.02 | 112.375
12.5 | 1.561 | 0.0154 | -0.02 | 101.361
13 | 1.577 | 0.01766 | -0.02 | 89.329
13.5 | 1.587 | 0.02049 | -0.02 | 77.419
14 | 1.591 | 0.0239 | -0.02 | 66.588
14.5 | 1.593 | 0.02788 | -0.02 | 57.134
15 | 1.59 | 0.03264 | -0.02 | 48.704
15.5 | 1.584 | 0.03779 | -0.02 | 41.924
16 | 1.576 | 0.04336 | -0.02 | 36.343
16.5 | 1.562 | 0.04942 | -0.02 | 31.609
17 | 1.546 | 0.05569 | -0.02 | 27.757
17.5 | 1.527 | 0.06233 | -0.02 | 24.497
18 | 1.505 | 0.06915 | -0.02 | 21.772
18.5 | 1.482 | 0.07608 | -0.02 | 19.481
19 | 1.457 | 0.08322 | -0.02 | 17.502
19.5 | 1.429 | 0.09062 | -0.02 | 15.767

## 106. Re 10M Mach 0.00 (2)
BIGFOIL.COM POLAR EXPORT
NACA33013
NACA33013 |  |  |  | Cl Max: | 1.8413 | at alpha= | 19 | deg
XFOIL ncrit=9 |  |  |  | L/D Max: | 168.668 | at alpha= | 8.5 | deg
Re: | 10000000 |  |  | Cd Min: | 0.0484 | at alpha= | 20 | deg
Mach: | 0 |  |  | Cl=0 at alpha= | -2.0524 | deg
|  |  |  | @ Cl=0.1, Cd= | 0.0066127
|  |  |  | @ Cl=0.4, Cd= | 0.0061637
|  |  |  | @ Cl=0.6, Cd= | 0.0053725
alpha (deg) | Cl | Cd | Cm | Cl/Cd
-20 | -1.7003 | 0.02344 | -0.0635 | -72.5384
-19.5 | -1.6793 | 0.02176 | -0.0605 | -77.1737
-19 | -1.6555 | 0.02037 | -0.0572 | -81.2715
-18.5 | -1.6289 | 0.01922 | -0.0538 | -84.7503
-18 | -1.6019 | 0.01814 | -0.0501 | -88.3076
-17.5 | -1.5738 | 0.01724 | -0.0461 | -91.2877
-17 | -1.5474 | 0.01653 | -0.0412 | -93.6116
-16.5 | -1.5226 | 0.01583 | -0.0357 | -96.1845
-16 | -1.493 | 0.01502 | -0.0312 | -99.4008
-15.5 | -1.4549 | 0.0141 | -0.0283 | -103.1844
-15 | -1.4007 | 0.0133 | -0.0285 | -105.3158
-14.5 | -1.3456 | 0.01253 | -0.0289 | -107.3903
-14 | -1.2891 | 0.01184 | -0.0295 | -108.8767
-13.5 | -1.2317 | 0.01122 | -0.0301 | -109.7772
-12.5 | -1.1247 | 0.01017 | -0.0294 | -110.59
-11 | -0.9262 | 0.0087 | -0.0363 | -106.4598
-10.5 | -0.8639 | 0.00822 | -0.0377 | -105.0973
-10 | -0.8173 | 0.00792 | -0.0356 | -103.1944
-9.5 | -0.7713 | 0.00772 | -0.0332 | -99.9093
-9 | -0.7237 | 0.00754 | -0.0312 | -95.9814
-8.5 | -0.6769 | 0.00747 | -0.029 | -90.6158
-8 | -0.6286 | 0.00743 | -0.0272 | -84.603
-7.5 | -0.5783 | 0.00722 | -0.0258 | -80.097
-7 | -0.5269 | 0.00707 | -0.0245 | -74.5262
-6.5 | -0.4749 | 0.00696 | -0.0234 | -68.2328
-6 | -0.4221 | 0.00687 | -0.0225 | -61.441
-5.5 | -0.3698 | 0.00678 | -0.0214 | -54.5428
-5 | -0.3167 | 0.00669 | -0.0205 | -47.3393
-4.5 | -0.2633 | 0.00665 | -0.0197 | -39.594
-4 | -0.2102 | 0.00663 | -0.0188 | -31.7044
-3.5 | -0.1564 | 0.00659 | -0.0181 | -23.7329
-2.5 | -0.0487 | 0.0066 | -0.0166 | -7.3788
-2 | 0.0057 | 0.0066 | -0.016 | 0.86364
-1.5 | 0.0601 | 0.00662 | -0.0154 | 9.0785
-1 | 0.115 | 0.00661 | -0.0149 | 17.3979
-0.5 | 0.1702 | 0.00659 | -0.0145 | 25.827
0 | 0.2252 | 0.0066 | -0.014 | 34.1212
0.5 | 0.2805 | 0.0066 | -0.0136 | 42.5
1 | 0.3356 | 0.0066 | -0.0132 | 50.8485
1.5 | 0.3861 | 0.00631 | -0.0119 | 61.1886
2 | 0.4336 | 0.00581 | -0.0101 | 74.6299
2.5 | 0.483 | 0.00559 | -0.0087 | 86.4043
3 | 0.5339 | 0.00547 | -0.0075 | 97.6051
3.5 | 0.5857 | 0.00539 | -0.0065 | 108.6642
4 | 0.6347 | 0.00533 | -0.0048 | 119.0807
4.5 | 0.6866 | 0.00536 | -0.0038 | 128.097
5 | 0.7388 | 0.00541 | -0.0029 | 136.5619
5.5 | 0.7899 | 0.00554 | -0.0018 | 142.5812
6 | 0.842 | 0.00565 | -0.0009 | 149.0265
6.5 | 0.8955 | 0.00577 | -0.0003 | 155.1993
7.5 | 1.0196 | 0.00623 | -0.0033 | 163.6597
8 | 1.0879 | 0.00657 | -0.0064 | 165.586
8.5 | 1.152 | 0.00683 | -0.0084 | 168.6676
9 | 1.2085 | 0.00719 | -0.0089 | 168.0807
9.5 | 1.2595 | 0.00761 | -0.0082 | 165.5059
10 | 1.3196 | 0.008 | -0.0096 | 164.95
10.5 | 1.3784 | 0.00846 | -0.0108 | 162.9314
11 | 1.4357 | 0.00901 | -0.0118 | 159.3452
11.5 | 1.4907 | 0.00972 | -0.0125 | 153.3642
12 | 1.5454 | 0.01038 | -0.0132 | 148.8825
12.5 | 1.5961 | 0.01112 | -0.0131 | 143.5342
13 | 1.6241 | 0.01188 | -0.0083 | 136.7088
13.5 | 1.6528 | 0.01267 | -0.0038 | 130.4499
14 | 1.675 | 0.01346 | 0.0019 | 124.4428
14.5 | 1.6994 | 0.01429 | 0.0067 | 118.9223
15 | 1.7251 | 0.01528 | 0.0109 | 112.8992
15.5 | 1.7485 | 0.01645 | 0.0148 | 106.2918
16 | 1.7721 | 0.01773 | 0.0183 | 99.9492
16.5 | 1.7935 | 0.01924 | 0.0215 | 93.2173
17 | 1.8098 | 0.02121 | 0.0246 | 85.3277
17.5 | 1.8248 | 0.02351 | 0.027 | 77.618
18 | 1.8356 | 0.02638 | 0.029 | 69.583
18.5 | 1.839 | 0.03022 | 0.0303 | 60.8537
19 | 1.8413 | 0.03461 | 0.0306 | 53.2014
19.5 | 1.8307 | 0.04073 | 0.0299 | 44.9472
20 | 1.8114 | 0.0484 | 0.0281 | 37.4256

## 107. Re 10M Mach 0.10 (1)
BIGFOIL.COM POLAR EXPORT
NACA33013
NACA33013 |  |  |  | Cl Max: | 1.584 | at alpha= | 14 | deg
JavaFoil+Calcfoil stall+Eppler ext transition |  |  |  | L/D Max: | 149.23 | at alpha= | 9.5 | deg
Re: | 10000000 |  |  | Cd Min: | 0.00875 | at alpha= | 1.5 | deg
Mach: | 0.1 |  |  | Cl=0 at alpha= | -1.9836 | deg
|  |  |  | @ Cl=0.1, Cd= | 0.0095166
|  |  |  | @ Cl=0.4, Cd= | 0.0091874
|  |  |  | @ Cl=0.6, Cd= | 0.0089155
alpha (deg) | Cl | Cd | Cm | Cl/Cd
-15.5 | -0.717 | 0.10358 | -0.005 | -6.924
-15 | -0.724 | 0.09776 | -0.005 | -7.408
-14.5 | -0.729 | 0.09251 | -0.005 | -7.882
-14 | -0.732 | 0.08758 | -0.005 | -8.354
-13.5 | -0.732 | 0.08253 | -0.005 | -8.867
-13 | -0.729 | 0.07776 | -0.005 | -9.379
-12.5 | -0.724 | 0.07289 | -0.006 | -9.937
-12 | -0.716 | 0.06838 | -0.006 | -10.477
-11.5 | -0.706 | 0.06389 | -0.006 | -11.044
-11 | -0.693 | 0.05872 | -0.006 | -11.803
-10.5 | -0.821 | 0.01004 | -0.01 | -81.758
-10 | -0.796 | 0.00902 | -0.011 | -88.167
-9.5 | -0.766 | 0.00926 | -0.011 | -82.715
-9 | -0.732 | 0.00956 | -0.011 | -76.54
-8.5 | -0.694 | 0.00928 | -0.011 | -74.766
-8 | -0.653 | 0.00972 | -0.011 | -67.135
-7.5 | -0.609 | 0.0095 | -0.011 | -64.078
-7 | -0.562 | 0.00931 | -0.012 | -60.36
-6.5 | -0.513 | 0.00982 | -0.012 | -52.249
-6 | -0.462 | 0.00961 | -0.012 | -48.032
-5.5 | -0.408 | 0.00941 | -0.012 | -43.398
-5 | -0.354 | 0.00931 | -0.012 | -37.971
-4.5 | -0.297 | 0.00921 | -0.013 | -32.3
-4 | -0.24 | 0.00986 | -0.013 | -24.311
-3.5 | -0.181 | 0.01001 | -0.013 | -18.117
-3 | -0.122 | 0.00982 | -0.013 | -12.426
-2.5 | -0.062 | 0.00968 | -0.014 | -6.428
-2 | -0.002 | 0.00962 | -0.014 | -0.198
-1.5 | 0.059 | 0.00953 | -0.014 | 6.166
-1 | 0.12 | 0.00951 | -0.014 | 12.579
-0.5 | 0.181 | 0.00948 | -0.014 | 19.044
0 | 0.241 | 0.00945 | -0.015 | 25.522
0.5 | 0.302 | 0.00998 | -0.015 | 30.24
1 | 0.362 | 0.00991 | -0.015 | 36.549
1.5 | 0.423 | 0.00875 | -0.015 | 48.289
2 | 0.483 | 0.00875 | -0.016 | 55.139
2.5 | 0.543 | 0.00883 | -0.016 | 61.454
3 | 0.603 | 0.00892 | -0.016 | 67.531
3.5 | 0.662 | 0.00944 | -0.016 | 70.175
4 | 0.722 | 0.00881 | -0.017 | 81.869
4.5 | 0.781 | 0.00892 | -0.017 | 87.463
5 | 0.839 | 0.00953 | -0.017 | 88.116
5.5 | 0.898 | 0.00962 | -0.017 | 93.347
6 | 0.956 | 0.00972 | -0.018 | 98.292
6.5 | 1.013 | 0.00922 | -0.018 | 109.864
7 | 1.07 | 0.00942 | -0.018 | 113.601
7.5 | 1.126 | 0.00907 | -0.018 | 124.171
8 | 1.182 | 0.00931 | -0.019 | 127.002
8.5 | 1.236 | 0.00912 | -0.019 | 135.541
9 | 1.29 | 0.00905 | -0.019 | 142.465
9.5 | 1.341 | 0.00899 | -0.019 | 149.23
10 | 1.389 | 0.01042 | -0.02 | 133.312
10.5 | 1.434 | 0.01103 | -0.02 | 130.002
11 | 1.475 | 0.01178 | -0.02 | 125.178
11.5 | 1.511 | 0.01272 | -0.02 | 118.779
12 | 1.539 | 0.01403 | -0.02 | 109.742
12.5 | 1.56 | 0.01591 | -0.02 | 98.081
13 | 1.575 | 0.01834 | -0.02 | 85.841
13.5 | 1.582 | 0.02142 | -0.02 | 73.853
14 | 1.584 | 0.02522 | -0.02 | 62.799
14.5 | 1.583 | 0.02947 | -0.02 | 53.71
15 | 1.577 | 0.03457 | -0.02 | 45.623
15.5 | 1.57 | 0.03996 | -0.02 | 39.284
16 | 1.558 | 0.04593 | -0.02 | 33.929
16.5 | 1.542 | 0.05217 | -0.02 | 29.556
17 | 1.522 | 0.05883 | -0.02 | 25.874
17.5 | 1.5 | 0.06557 | -0.02 | 22.878
18 | 1.475 | 0.07261 | -0.02 | 20.316
18.5 | 1.448 | 0.08002 | -0.02 | 18.09
19 | 1.418 | 0.0874 | -0.02 | 16.224

## 108. Re 10M Mach 0.10 (2)
BIGFOIL.COM POLAR EXPORT
NACA33013
NACA33013 |  |  |  | Cl Max: | 1.8316 | at alpha= | 18.5 | deg
XFOIL ncrit=9 |  |  |  | L/D Max: | 168.389 | at alpha= | 8.5 | deg
Re: | 10000000 |  |  | Cd Min: | 0.05514 | at alpha= | 20 | deg
Mach: | 0.1 |  |  | Cl=0 at alpha= | -2.0521 | deg
|  |  |  | @ Cl=0.1, Cd= | 0.0066228
|  |  |  | @ Cl=0.4, Cd= | 0.0062923
|  |  |  | @ Cl=0.6, Cd= | 0.005389
alpha (deg) | Cl | Cd | Cm | Cl/Cd
-20 | -1.692 | 0.02615 | -0.0701 | -64.7036
-19.5 | -1.6753 | 0.02394 | -0.0672 | -69.9791
-19 | -1.6555 | 0.0221 | -0.0638 | -74.9095
-18.5 | -1.6315 | 0.02064 | -0.0602 | -79.0455
-18 | -1.6062 | 0.01932 | -0.0562 | -83.1366
-17.5 | -1.5789 | 0.01822 | -0.052 | -86.6575
-17 | -1.5506 | 0.01733 | -0.0475 | -89.4749
-16.5 | -1.5301 | 0.01658 | -0.041 | -92.2859
-16 | -1.5005 | 0.0157 | -0.0361 | -95.5732
-15.5 | -1.4676 | 0.01491 | -0.0317 | -98.4306
-15 | -1.4134 | 0.01398 | -0.0316 | -101.1016
-14.5 | -1.3582 | 0.01306 | -0.0316 | -103.9969
-14 | -1.3012 | 0.01227 | -0.0319 | -106.0473
-13.5 | -1.2433 | 0.01156 | -0.0323 | -107.5519
-13 | -1.1845 | 0.01094 | -0.0328 | -108.2724
-12.5 | -1.1346 | 0.0104 | -0.0313 | -109.0962
-12 | -1.0747 | 0.00987 | -0.0319 | -108.8855
-11.5 | -1.0057 | 0.00936 | -0.0345 | -107.4466
-11 | -0.9342 | 0.00885 | -0.0376 | -105.5593
-10.5 | -0.8693 | 0.00836 | -0.0393 | -103.9833
-10 | -0.8225 | 0.00803 | -0.037 | -102.4284
-9.5 | -0.7764 | 0.0078 | -0.0344 | -99.5385
-9 | -0.7285 | 0.0076 | -0.0323 | -95.8553
-8.5 | -0.6814 | 0.00752 | -0.0299 | -90.6117
-8 | -0.6329 | 0.00747 | -0.028 | -84.7256
-7.5 | -0.5819 | 0.00727 | -0.0265 | -80.0413
-7 | -0.5302 | 0.0071 | -0.0251 | -74.6761
-6.5 | -0.478 | 0.00699 | -0.0239 | -68.3834
-6 | -0.4248 | 0.00689 | -0.0229 | -61.6546
-5.5 | -0.372 | 0.0068 | -0.0218 | -54.7059
-5 | -0.3186 | 0.00671 | -0.0209 | -47.4814
-4.5 | -0.2649 | 0.00666 | -0.02 | -39.7748
-4 | -0.2115 | 0.00665 | -0.019 | -31.8045
-3.5 | -0.1574 | 0.00661 | -0.0182 | -23.8124
-3 | -0.1031 | 0.00661 | -0.0175 | -15.5976
-2.5 | -0.049 | 0.00661 | -0.0167 | -7.413
-2 | 0.0057 | 0.00662 | -0.0161 | 0.86103
-1.5 | 0.0605 | 0.00663 | -0.0155 | 9.1252
-1 | 0.1157 | 0.00662 | -0.0149 | 17.4773
-0.5 | 0.1712 | 0.0066 | -0.0145 | 25.9394
0 | 0.2265 | 0.00661 | -0.014 | 34.2663
0.5 | 0.2822 | 0.0066 | -0.0136 | 42.7576
1 | 0.3376 | 0.00661 | -0.0132 | 51.0741
1.5 | 0.39 | 0.00642 | -0.0122 | 60.7477
2 | 0.4362 | 0.00583 | -0.0101 | 74.8199
2.5 | 0.4858 | 0.0056 | -0.0086 | 86.75
3 | 0.5371 | 0.00548 | -0.0074 | 98.0109
3.5 | 0.5892 | 0.0054 | -0.0063 | 109.1111
4 | 0.6383 | 0.00535 | -0.0046 | 119.3084
4.5 | 0.6906 | 0.00537 | -0.0036 | 128.6034
5 | 0.7432 | 0.00543 | -0.0026 | 136.8692
5.5 | 0.7945 | 0.00556 | -0.0014 | 142.8957
6 | 0.847 | 0.00566 | -0.0005 | 149.6466
6.5 | 0.9009 | 0.0058 | 0.0001 | 155.3276
7 | 0.9621 | 0.00605 | -0.001 | 159.0248
7.5 | 1.0269 | 0.00627 | -0.003 | 163.7799
8 | 1.0958 | 0.00661 | -0.006 | 165.7791
8.5 | 1.1602 | 0.00689 | -0.008 | 168.389
9 | 1.2173 | 0.00724 | -0.0083 | 168.1354
9.5 | 1.269 | 0.00767 | -0.0076 | 165.4498
10 | 1.3296 | 0.00808 | -0.0089 | 164.5545
10.5 | 1.389 | 0.00856 | -0.0101 | 162.2664
11 | 1.4469 | 0.00912 | -0.011 | 158.6513
11.5 | 1.5025 | 0.00983 | -0.0116 | 152.8484
12 | 1.5578 | 0.01052 | -0.0121 | 148.0798
12.5 | 1.6046 | 0.01129 | -0.011 | 142.1258
13 | 1.6322 | 0.01209 | -0.006 | 135.0041
13.5 | 1.6611 | 0.01288 | -0.0013 | 128.9674
14 | 1.6802 | 0.01369 | 0.0051 | 122.7319
14.5 | 1.7061 | 0.0146 | 0.0097 | 116.8562
15 | 1.7314 | 0.01567 | 0.0139 | 110.4914
15.5 | 1.7545 | 0.01695 | 0.0179 | 103.5103
16 | 1.7753 | 0.01847 | 0.0216 | 96.118
16.5 | 1.7967 | 0.02011 | 0.0247 | 89.3436
17.5 | 1.8233 | 0.02509 | 0.03 | 72.6704
18 | 1.8296 | 0.02863 | 0.0316 | 63.905
18.5 | 1.8316 | 0.03295 | 0.0323 | 55.5873
19 | 1.8285 | 0.0382 | 0.0321 | 47.8665
19.5 | 1.8077 | 0.04593 | 0.0304 | 39.3577
20 | 1.7794 | 0.05514 | 0.0275 | 32.2706

## 109. Re 10M Mach 0.25 (1)
BIGFOIL.COM POLAR EXPORT
NACA33013
NACA33013 |  |  |  | Cl Max: | 1.545 | at alpha= | 12.5 | deg
JavaFoil+Calcfoil stall+Eppler ext transition |  |  |  | L/D Max: | 138.998 | at alpha= | 8.5 | deg
Re: | 10000000 |  |  | Cd Min: | 0.00847 | at alpha= | 3 | deg
Mach: | 0.25 |  |  | Cl=0 at alpha= | -1.9839 | deg
|  |  |  | @ Cl=0.1, Cd= | 0.0096829
|  |  |  | @ Cl=0.4, Cd= | 0.0095971
|  |  |  | @ Cl=0.6, Cd= | 0.0086477
alpha (deg) | Cl | Cd | Cm | Cl/Cd
-14 | -0.565 | 0.09606 | -0.005 | -5.881
-13.5 | -0.586 | 0.0984 | -0.004 | -5.958
-13 | -0.609 | 0.08423 | -0.005 | -7.226
-12.5 | -0.624 | 0.07909 | -0.005 | -7.885
-12 | -0.634 | 0.07397 | -0.006 | -8.565
-11.5 | -0.639 | 0.06909 | -0.006 | -9.243
-11 | -0.639 | 0.06463 | -0.006 | -9.881
-10.5 | -0.634 | 0.06026 | -0.006 | -10.514
-10 | -0.624 | 0.05574 | -0.006 | -11.198
-9.5 | -0.611 | 0.05093 | -0.007 | -11.998
-9 | -0.72 | 0.00944 | -0.011 | -76.247
-8.5 | -0.688 | 0.00968 | -0.011 | -71.127
-8 | -0.652 | 0.00943 | -0.012 | -69.114
-7.5 | -0.612 | 0.00984 | -0.012 | -62.137
-7 | -0.567 | 0.0096 | -0.012 | -59.077
-6.5 | -0.52 | 0.00936 | -0.012 | -55.565
-6 | -0.469 | 0.0099 | -0.012 | -47.418
-5.5 | -0.416 | 0.0097 | -0.013 | -42.952
-5 | -0.361 | 0.00955 | -0.013 | -37.814
-4.5 | -0.304 | 0.00938 | -0.013 | -32.451
-4 | -0.246 | 0.00931 | -0.013 | -26.385
-3.5 | -0.186 | 0.01019 | -0.013 | -18.233
-3 | -0.125 | 0.00999 | -0.014 | -12.538
-2.5 | -0.064 | 0.00992 | -0.014 | -6.436
-2 | -0.002 | 0.0098 | -0.014 | -0.2
-1.5 | 0.06 | 0.00974 | -0.014 | 6.196
-1 | 0.123 | 0.00965 | -0.015 | 12.737
-0.5 | 0.185 | 0.00961 | -0.015 | 19.293
0 | 0.248 | 0.00959 | -0.015 | 25.832
0.5 | 0.31 | 0.0102 | -0.015 | 30.391
1 | 0.372 | 0.01013 | -0.016 | 36.732
1.5 | 0.434 | 0.00895 | -0.016 | 48.466
2 | 0.496 | 0.00897 | -0.016 | 55.266
2.5 | 0.557 | 0.00905 | -0.016 | 61.589
3 | 0.619 | 0.00847 | -0.017 | 73.051
3.5 | 0.68 | 0.00853 | -0.017 | 79.647
4 | 0.741 | 0.00909 | -0.017 | 81.461
4.5 | 0.801 | 0.00915 | -0.017 | 87.525
5 | 0.861 | 0.00981 | -0.018 | 87.757
5.5 | 0.921 | 0.00933 | -0.018 | 98.735
6 | 0.98 | 0.0095 | -0.018 | 103.117
6.5 | 1.039 | 0.0096 | -0.018 | 108.164
7 | 1.097 | 0.00923 | -0.019 | 118.821
7.5 | 1.154 | 0.00898 | -0.019 | 128.413
8 | 1.21 | 0.00929 | -0.019 | 130.167
8.5 | 1.265 | 0.0091 | -0.019 | 138.998
9 | 1.318 | 0.01002 | -0.02 | 131.561
9.5 | 1.368 | 0.01053 | -0.02 | 129.904
10 | 1.415 | 0.01119 | -0.02 | 126.504
10.5 | 1.457 | 0.01195 | -0.02 | 121.892
11 | 1.492 | 0.01296 | -0.02 | 115.146
11.5 | 1.521 | 0.01436 | -0.021 | 105.873
12 | 1.538 | 0.0165 | -0.021 | 93.218
12.5 | 1.545 | 0.01967 | -0.021 | 78.557
13 | 1.544 | 0.02396 | -0.02 | 64.431
13.5 | 1.537 | 0.02882 | -0.02 | 53.326
14 | 1.525 | 0.0345 | -0.02 | 44.194
14.5 | 1.507 | 0.04089 | -0.02 | 36.864
15 | 1.486 | 0.04764 | -0.02 | 31.196
15.5 | 1.46 | 0.05478 | -0.02 | 26.658
16 | 1.428 | 0.0625 | -0.02 | 22.852
16.5 | 1.388 | 0.07018 | -0.02 | 19.777
17 | 1.342 | 0.0783 | -0.02 | 17.135
17.5 | 1.29 | 0.0869 | -0.019 | 14.842

## 110. Re 10M Mach 0.25 (2)
BIGFOIL.COM POLAR EXPORT
NACA33013
NACA33013 |  |  |  | Cl Max: | 1.7976 | at alpha= | 17 | deg
XFOIL ncrit=9 |  |  |  | L/D Max: | 168.549 | at alpha= | 9 | deg
Re: | 10000000 |  |  | Cd Min: | 0.2071 | at alpha= | -19.5 | deg
Mach: | 0.25 |  |  | Cl=0 at alpha= | -2.0529 | deg
|  |  |  | @ Cl=0.1, Cd= | 0.00667
|  |  |  | @ Cl=0.4, Cd= | 0.0066247
|  |  |  | @ Cl=0.6, Cd= | 0.0055075
alpha (deg) | Cl | Cd | Cm | Cl/Cd
-19.5 | -0.6676 | 0.2071 | 0.0292 | -3.2236
-19 | -0.6522 | 0.20042 | 0.0254 | -3.2542
-18.5 | -0.6405 | 0.19252 | 0.0212 | -3.3269
-18 | -0.6536 | 0.17719 | 0.0137 | -3.6887
-17.5 | -0.684 | 0.15888 | 0.0041 | -4.3051
-17 | -1.1953 | 0.05645 | -0.0738 | -21.1745
-16.5 | -1.2848 | 0.04309 | -0.0792 | -29.8167
-16 | -1.3599 | 0.03361 | -0.0755 | -40.4612
-15.5 | -1.4212 | 0.02463 | -0.0668 | -57.702
-15 | -1.4284 | 0.02187 | -0.0566 | -65.3132
-14.5 | -1.4091 | 0.01915 | -0.05 | -73.5822
-14 | -1.3559 | 0.01707 | -0.0484 | -79.4318
-13.5 | -1.3004 | 0.01517 | -0.047 | -85.7218
-13 | -1.2422 | 0.01355 | -0.0458 | -91.6753
-12.5 | -1.1861 | 0.01238 | -0.0438 | -95.8078
-12 | -1.1287 | 0.01144 | -0.042 | -98.6626
-11 | -0.9819 | 0.00984 | -0.0451 | -99.7866
-10.5 | -0.9015 | 0.00915 | -0.0482 | -98.5246
-10 | -0.8493 | 0.00877 | -0.0456 | -96.8415
-9.5 | -0.8029 | 0.00836 | -0.0418 | -96.0407
-9 | -0.7546 | 0.00804 | -0.0385 | -93.8557
-8.5 | -0.7062 | 0.00786 | -0.0353 | -89.8473
-8 | -0.656 | 0.00774 | -0.0326 | -84.7545
-7.5 | -0.6023 | 0.00756 | -0.0306 | -79.6693
-7 | -0.5484 | 0.00736 | -0.0287 | -74.5109
-6.5 | -0.4947 | 0.00716 | -0.0269 | -69.0922
-6 | -0.4396 | 0.00702 | -0.0254 | -62.6211
-5.5 | -0.3846 | 0.00694 | -0.024 | -55.4179
-5 | -0.3293 | 0.00683 | -0.0227 | -48.2138
-4.5 | -0.274 | 0.00675 | -0.0215 | -40.5926
-4 | -0.2183 | 0.00673 | -0.0204 | -32.4368
-3.5 | -0.1626 | 0.00668 | -0.0193 | -24.3413
-3 | -0.1067 | 0.00668 | -0.0183 | -15.9731
-2.5 | -0.0507 | 0.00668 | -0.0174 | -7.5898
-2 | 0.006 | 0.00668 | -0.0166 | 0.8982
-1.5 | 0.0626 | 0.00667 | -0.0159 | 9.3853
-1 | 0.1195 | 0.00667 | -0.0152 | 17.916
-0.5 | 0.177 | 0.00665 | -0.0147 | 26.6165
0 | 0.2341 | 0.00666 | -0.0141 | 35.1502
0.5 | 0.2916 | 0.00664 | -0.0136 | 43.9157
1 | 0.3485 | 0.00667 | -0.013 | 52.2489
1.5 | 0.4053 | 0.00662 | -0.0124 | 61.2236
2 | 0.4504 | 0.0059 | -0.0097 | 76.339
2.5 | 0.5016 | 0.00569 | -0.008 | 88.1547
3 | 0.5547 | 0.00555 | -0.0066 | 99.9459
3.5 | 0.608 | 0.0055 | -0.0053 | 110.5455
4 | 0.659 | 0.00544 | -0.0035 | 121.1397
4.5 | 0.7131 | 0.00545 | -0.0022 | 130.844
5 | 0.7668 | 0.00555 | -0.0008 | 138.1622
5.5 | 0.8201 | 0.00567 | 0.0006 | 144.6384
6 | 0.8747 | 0.00577 | 0.0018 | 151.5945
6.5 | 0.9308 | 0.00598 | 0.0026 | 155.6522
7 | 0.9985 | 0.0062 | 0.001 | 161.0484
7.5 | 1.0676 | 0.00651 | -0.0011 | 163.9939
8 | 1.1401 | 0.00681 | -0.0038 | 167.4156
8.5 | 1.206 | 0.0072 | -0.005 | 167.5
9 | 1.2658 | 0.00751 | -0.0049 | 168.5486
9.5 | 1.3229 | 0.00798 | -0.0042 | 165.7769
10 | 1.3863 | 0.0085 | -0.005 | 163.0941
10.5 | 1.4487 | 0.00908 | -0.0055 | 159.5485
11 | 1.5101 | 0.00972 | -0.0059 | 155.3601
11.5 | 1.5691 | 0.01051 | -0.0058 | 149.2959
12 | 1.6204 | 0.01146 | -0.0044 | 141.3962
12.5 | 1.6492 | 0.01226 | 0.0016 | 134.5188
13 | 1.666 | 0.01308 | 0.0097 | 127.37
13.5 | 1.6894 | 0.01414 | 0.0159 | 119.4767
14 | 1.7131 | 0.01546 | 0.0213 | 110.8085
14.5 | 1.7366 | 0.01695 | 0.0262 | 102.4543
15 | 1.7577 | 0.01874 | 0.0305 | 93.794
15.5 | 1.7736 | 0.02107 | 0.0345 | 84.1766
16 | 1.7882 | 0.02384 | 0.0375 | 75.0084
16.5 | 1.7971 | 0.02742 | 0.0396 | 65.5398
17 | 1.7976 | 0.03218 | 0.0407 | 55.8608
17.5 | 1.7864 | 0.03862 | 0.0402 | 46.2558
18 | 1.7661 | 0.04664 | 0.0383 | 37.8666
18.5 | 1.7267 | 0.05734 | 0.0345 | 30.1134
19 | 1.6633 | 0.0714 | 0.0286 | 23.2955
19.5 | 1.574 | 0.08935 | 0.0203 | 17.6161
20 | 1.4783 | 0.10902 | 0.0103 | 13.5599

## 111. Re 10M Mach 0.50 (1)
BIGFOIL.COM POLAR EXPORT
NACA33013
NACA33013 |  |  |  | Cl Max: | 1.424 | at alpha= | 9.5 | deg
JavaFoil+Calcfoil stall+Eppler ext transition |  |  |  | L/D Max: | 114.259 | at alpha= | 6 | deg
Re: | 10000000 |  |  | Cd Min: | 0.00868 | at alpha= | 5 | deg
Mach: | 0.5 |  |  | Cl=0 at alpha= | -1.9855 | deg
|  |  |  | @ Cl=0.1, Cd= | 0.0099523
|  |  |  | @ Cl=0.4, Cd= | 0.0098326
|  |  |  | @ Cl=0.6, Cd= | 0.0088718
alpha (deg) | Cl | Cd | Cm | Cl/Cd
-20 | -0.966 | 0.14717 | -0.005 | -6.562
-19.5 | -0.942 | 0.13544 | -0.005 | -6.958
-19 | -0.921 | 0.12436 | -0.006 | -7.403
-18.5 | -1.018 | 0.03308 | -0.009 | -30.783
-18 | -0.862 | 0.12618 | -0.005 | -6.83
-17.5 | -0.838 | 0.11566 | -0.006 | -7.246
-17 | -0.818 | 0.10312 | -0.006 | -7.936
-16.5 | -0.783 | 0.1118 | -0.006 | -7.008
-16 | -0.758 | 0.1048 | -0.006 | -7.229
-15.5 | -0.734 | 0.0957 | -0.006 | -7.672
-15 | -0.824 | 0.021 | -0.01 | -39.222
-14.5 | -0.678 | 0.09372 | -0.006 | -7.232
-14 | -0.653 | 0.08596 | -0.006 | -7.594
-13.5 | -0.629 | 0.07805 | -0.007 | -8.063
-13 | -0.598 | 0.082 | -0.006 | -7.29
-12.5 | -0.572 | 0.07585 | -0.006 | -7.541
-12 | -0.547 | 0.06918 | -0.007 | -7.912
-11.5 | -0.517 | 0.07137 | -0.006 | -7.25
-11 | -0.491 | 0.06606 | -0.006 | -7.436
-10.5 | -0.466 | 0.06005 | -0.007 | -7.763
-10 | -0.437 | 0.06156 | -0.006 | -7.094
-9.5 | -0.411 | 0.0564 | -0.007 | -7.281
-9 | -0.383 | 0.05621 | -0.007 | -6.806
-8.5 | -0.356 | 0.05247 | -0.007 | -6.781
-8 | -0.328 | 0.0511 | -0.007 | -6.427
-7.5 | -0.302 | 0.04761 | -0.007 | -6.335
-7 | -0.274 | 0.04607 | -0.007 | -5.953
-6.5 | -0.366 | 0.04357 | -0.007 | -8.397
-6 | -0.375 | 0.0387 | -0.008 | -9.692
-5.5 | -0.43 | 0.01021 | -0.014 | -42.16
-5 | -0.384 | 0.00997 | -0.014 | -38.555
-4.5 | -0.329 | 0.00972 | -0.015 | -33.879
-4 | -0.269 | 0.01037 | -0.015 | -25.906
-3.5 | -0.205 | 0.01038 | -0.015 | -19.717
-3 | -0.139 | 0.00968 | -0.015 | -14.32
-2.5 | -0.071 | 0.00951 | -0.016 | -7.462
-2 | -0.002 | 0.00935 | -0.016 | -0.233
-1.5 | 0.067 | 0.00999 | -0.016 | 6.735
-1 | 0.137 | 0.00991 | -0.016 | 13.842
-0.5 | 0.207 | 0.00984 | -0.017 | 21.04
0 | 0.276 | 0.00975 | -0.017 | 28.339
0.5 | 0.346 | 0.00977 | -0.017 | 35.382
1 | 0.415 | 0.00985 | -0.017 | 42.101
1.5 | 0.484 | 0.00874 | -0.018 | 55.328
2 | 0.552 | 0.00926 | -0.018 | 59.627
2.5 | 0.62 | 0.00871 | -0.018 | 71.202
3 | 0.688 | 0.00886 | -0.018 | 77.64
3.5 | 0.755 | 0.00907 | -0.019 | 83.27
4 | 0.822 | 0.00869 | -0.019 | 94.599
4.5 | 0.888 | 0.00894 | -0.019 | 99.369
5 | 0.953 | 0.00868 | -0.02 | 109.863
5.5 | 1.018 | 0.00965 | -0.02 | 105.451
6 | 1.081 | 0.00946 | -0.02 | 114.259
6.5 | 1.142 | 0.01026 | -0.02 | 111.317
7 | 1.201 | 0.01062 | -0.021 | 113.076
7.5 | 1.258 | 0.01116 | -0.021 | 112.758
8 | 1.311 | 0.01182 | -0.021 | 110.915
8.5 | 1.358 | 0.01281 | -0.021 | 106.056
9 | 1.398 | 0.01414 | -0.022 | 98.872
9.5 | 1.424 | 0.01622 | -0.022 | 87.785
10 | 1.424 | 0.0201 | -0.021 | 70.826
10.5 | 1.386 | 0.02818 | -0.021 | 49.194
11 | 1.303 | 0.04324 | -0.02 | 30.134
11.5 | 1.148 | 0.06064 | -0.019 | 18.93
12 | 0.813 | 0.07294 | -0.018 | 11.152
12.5 | 0.837 | 0.08127 | -0.018 | 10.293
13 | 0.863 | 0.08444 | -0.018 | 10.226
13.5 | 0.892 | 0.08527 | -0.018 | 10.456
14 | 0.918 | 0.08972 | -0.018 | 10.231
14.5 | 0.938 | 0.1038 | -0.018 | 9.04

## 112. Re 10M Mach 0.50 (2)
BIGFOIL.COM POLAR EXPORT
NACA33013
NACA33013 |  |  |  | Cl Max: | 1.8364 | at alpha= | 13.5 | deg
XFOIL ncrit=9 |  |  |  | L/D Max: | 166.873 | at alpha= | 8 | deg
Re: | 10000000 |  |  | Cd Min: | 0.24478 | at alpha= | -20 | deg
Mach: | 0.5 |  |  | Cl=0 at alpha= | -2.0564 | deg
|  |  |  | @ Cl=0.1, Cd= | 0.0068857
|  |  |  | @ Cl=0.4, Cd= | 0.0068912
|  |  |  | @ Cl=0.6, Cd= | 0.0059872
alpha (deg) | Cl | Cd | Cm | Cl/Cd
-20 | -0.6994 | 0.24478 | 0.0434 | -2.8573
-19.5 | -0.6791 | 0.23676 | 0.0389 | -2.8683
-19 | -0.6586 | 0.22886 | 0.0344 | -2.8777
-18.5 | -0.6376 | 0.22146 | 0.0302 | -2.8791
-18 | -0.6161 | 0.21439 | 0.0262 | -2.8737
-17.5 | -0.5981 | 0.20593 | 0.0219 | -2.9044
-17 | -0.5795 | 0.19777 | 0.0178 | -2.9302
-16.5 | -0.5623 | 0.18934 | 0.0136 | -2.9698
-16 | -0.5461 | 0.18088 | 0.0095 | -3.0191
-15.5 | -0.5272 | 0.17367 | 0.006 | -3.0356
-15 | -0.5118 | 0.16551 | 0.0022 | -3.0923
-14.5 | -0.4968 | 0.15747 | -0.0014 | -3.1549
-14 | -0.4862 | 0.14863 | -0.0053 | -3.2712
-13.5 | -0.4759 | 0.14014 | -0.009 | -3.3959
-13 | -0.4632 | 0.13255 | -0.0121 | -3.4945
-12.5 | -0.4554 | 0.12422 | -0.0155 | -3.6661
-12 | -0.4486 | 0.11455 | -0.0209 | -3.9162
-11.5 | -0.4284 | 0.10317 | -0.0316 | -4.1524
-11 | -0.4478 | 0.09301 | -0.0343 | -4.8145
-10 | -0.3746 | 0.05898 | -0.0883 | -6.3513
-9.5 | -0.3975 | 0.04827 | -0.0985 | -8.2349
-9 | -0.4378 | 0.0418 | -0.0973 | -10.4737
-8.5 | -0.4775 | 0.03771 | -0.0876 | -12.6624
-8 | -0.5186 | 0.03199 | -0.0767 | -16.2113
-7 | -0.555 | 0.01815 | -0.0559 | -30.5785
-6.5 | -0.5473 | 0.0098 | -0.0481 | -55.8469
-6 | -0.4961 | 0.00839 | -0.0421 | -59.1299
-5.5 | -0.4386 | 0.00779 | -0.0371 | -56.303
-5 | -0.376 | 0.00749 | -0.0333 | -50.2003
-4.5 | -0.3124 | 0.00728 | -0.0301 | -42.9121
-4 | -0.2499 | 0.00716 | -0.0271 | -34.9022
-3.5 | -0.1859 | 0.00707 | -0.0247 | -26.2942
-3 | -0.1216 | 0.00702 | -0.0226 | -17.3219
-2.5 | -0.0574 | 0.00696 | -0.0207 | -8.2471
-2 | 0.0073 | 0.00693 | -0.0191 | 1.0534
-1.5 | 0.0724 | 0.00689 | -0.0177 | 10.508
-1 | 0.1372 | 0.00688 | -0.0164 | 19.9419
-0.5 | 0.2027 | 0.00685 | -0.0153 | 29.5912
0 | 0.2677 | 0.00686 | -0.0141 | 39.0233
0.5 | 0.333 | 0.00687 | -0.013 | 48.4716
1 | 0.3985 | 0.00689 | -0.0119 | 57.8374
1.5 | 0.463 | 0.00694 | -0.0107 | 66.7147
2.5 | 0.5721 | 0.00602 | -0.0044 | 95.0332
3 | 0.6317 | 0.00595 | -0.002 | 106.1681
3.5 | 0.6925 | 0.00588 | 0.0004 | 117.7721
4 | 0.7509 | 0.00587 | 0.0034 | 127.9216
4.5 | 0.8101 | 0.00593 | 0.0065 | 136.6105
5 | 0.872 | 0.00604 | 0.0092 | 144.3709
5.5 | 0.9315 | 0.00622 | 0.0126 | 149.7588
6 | 0.9946 | 0.0064 | 0.0156 | 155.4062
6.5 | 1.0797 | 0.00672 | 0.0144 | 160.6696
7 | 1.1749 | 0.00715 | 0.0115 | 164.3217
7.5 | 1.2621 | 0.00758 | 0.0108 | 166.504
8 | 1.345 | 0.00806 | 0.0113 | 166.8734
8.5 | 1.4153 | 0.00855 | 0.0145 | 165.5322
9 | 1.4977 | 0.00913 | 0.016 | 164.0416
9.5 | 1.5796 | 0.00988 | 0.0179 | 159.8785
10 | 1.6589 | 0.01067 | 0.0206 | 155.4733
11 | 1.7421 | 0.01246 | 0.038 | 139.8154
11.5 | 1.7768 | 0.01391 | 0.0466 | 127.7354
12 | 1.8072 | 0.01595 | 0.0545 | 113.3041
13 | 1.8336 | 0.02319 | 0.0668 | 79.0686
13.5 | 1.8364 | 0.02856 | 0.0698 | 64.2997
14 | 1.8207 | 0.03592 | 0.0702 | 50.6876
14.5 | 1.765 | 0.04682 | 0.0664 | 37.6976
15 | 1.6536 | 0.0627 | 0.0574 | 26.3732
17 | 1.2681 | 0.13015 | 0.0129 | 9.7434
17.5 | 1.2348 | 0.14262 | 0.0048 | 8.658
18 | 1.2137 | 0.15401 | -0.0026 | 7.8807
18.5 | 1.1958 | 0.16537 | -0.0102 | 7.2311

## 113. Re 12M Mach 0.00 (1)
BIGFOIL.COM POLAR EXPORT
NACA33013
NACA33013 |  |  |  | Cl Max: | 1.597 | at alpha= | 14.5 | deg
JavaFoil+Calcfoil stall+Eppler ext transition |  |  |  | L/D Max: | 151.83 | at alpha= | 9.5 | deg
Re: | 12000000 |  |  | Cd Min: | 0.00855 | at alpha= | 1.5 | deg
Mach: | 0 |  |  | Cl=0 at alpha= | -1.9833 | deg
|  |  |  | @ Cl=0.1, Cd= | 0.0092356
|  |  |  | @ Cl=0.4, Cd= | 0.0089233
|  |  |  | @ Cl=0.6, Cd= | 0.00876
alpha (deg) | Cl | Cd | Cm | Cl/Cd
-16 | -0.74 | 0.10678 | -0.005 | -6.926
-15.5 | -0.745 | 0.10124 | -0.005 | -7.362
-15 | -0.75 | 0.09576 | -0.005 | -7.827
-14.5 | -0.752 | 0.09056 | -0.005 | -8.3
-14 | -0.752 | 0.08559 | -0.005 | -8.78
-13.5 | -0.749 | 0.08065 | -0.005 | -9.289
-13 | -0.744 | 0.07589 | -0.006 | -9.809
-12.5 | -0.737 | 0.07118 | -0.006 | -10.357
-12 | -0.728 | 0.06646 | -0.006 | -10.947
-11.5 | -0.716 | 0.06154 | -0.006 | -11.63
-11 | -0.849 | 0.01016 | -0.01 | -83.576
-10.5 | -0.827 | 0.00912 | -0.01 | -90.66
-10 | -0.799 | 0.00928 | -0.011 | -86.134
-9.5 | -0.768 | 0.00957 | -0.011 | -80.248
-9 | -0.733 | 0.00932 | -0.011 | -78.694
-8.5 | -0.694 | 0.00974 | -0.011 | -71.304
-8 | -0.652 | 0.00953 | -0.011 | -68.452
-7.5 | -0.608 | 0.00926 | -0.011 | -65.661
-7 | -0.561 | 0.00983 | -0.012 | -57.066
-6.5 | -0.511 | 0.00961 | -0.012 | -53.195
-6 | -0.46 | 0.00942 | -0.012 | -48.844
-5.5 | -0.407 | 0.00923 | -0.012 | -44.081
-5 | -0.352 | 0.00907 | -0.012 | -38.856
-4.5 | -0.296 | 0.00984 | -0.013 | -30.084
-4 | -0.239 | 0.00982 | -0.013 | -24.311
-3.5 | -0.18 | 0.00971 | -0.013 | -18.577
-3 | -0.121 | 0.00957 | -0.013 | -12.699
-2.5 | -0.062 | 0.00944 | -0.013 | -6.561
-2 | -0.002 | 0.00934 | -0.014 | -0.203
-1.5 | 0.058 | 0.00927 | -0.014 | 6.309
-1 | 0.119 | 0.00922 | -0.014 | 12.915
-0.5 | 0.18 | 0.0099 | -0.014 | 18.153
0 | 0.24 | 0.00979 | -0.015 | 24.501
0.5 | 0.3 | 0.00971 | -0.015 | 30.923
1 | 0.36 | 0.00967 | -0.015 | 37.286
1.5 | 0.42 | 0.00855 | -0.015 | 49.174
2 | 0.48 | 0.00864 | -0.016 | 55.616
2.5 | 0.54 | 0.00864 | -0.016 | 62.497
3 | 0.6 | 0.00876 | -0.016 | 68.453
3.5 | 0.659 | 0.00929 | -0.016 | 70.968
4 | 0.718 | 0.00935 | -0.016 | 76.759
4.5 | 0.777 | 0.00948 | -0.017 | 81.964
5 | 0.835 | 0.01006 | -0.017 | 83.051
5.5 | 0.894 | 0.0095 | -0.017 | 94.038
6 | 0.951 | 0.00955 | -0.017 | 99.648
6.5 | 1.009 | 0.00969 | -0.018 | 104.089
7 | 1.065 | 0.00928 | -0.018 | 114.844
7.5 | 1.122 | 0.00947 | -0.018 | 118.408
8 | 1.177 | 0.00916 | -0.018 | 128.506
8.5 | 1.231 | 0.00894 | -0.019 | 137.749
9 | 1.285 | 0.00938 | -0.019 | 136.9
9.5 | 1.336 | 0.0088 | -0.019 | 151.83
10 | 1.385 | 0.0102 | -0.019 | 135.792
10.5 | 1.43 | 0.01079 | -0.02 | 132.54
11 | 1.471 | 0.01149 | -0.02 | 128.007
11.5 | 1.508 | 0.01243 | -0.02 | 121.331
12 | 1.538 | 0.01364 | -0.02 | 112.729
12.5 | 1.562 | 0.01526 | -0.02 | 102.348
13 | 1.579 | 0.01732 | -0.02 | 91.155
13.5 | 1.59 | 0.01984 | -0.02 | 80.126
14 | 1.596 | 0.02301 | -0.02 | 69.353
14.5 | 1.597 | 0.02676 | -0.02 | 59.68
15 | 1.595 | 0.03112 | -0.02 | 51.263
15.5 | 1.59 | 0.036 | -0.02 | 44.166
16 | 1.581 | 0.04142 | -0.02 | 38.177
16.5 | 1.567 | 0.04724 | -0.02 | 33.181
17 | 1.551 | 0.0534 | -0.02 | 29.042
17.5 | 1.532 | 0.0598 | -0.02 | 25.616
18 | 1.51 | 0.06656 | -0.02 | 22.687
18.5 | 1.486 | 0.07342 | -0.02 | 20.244
19 | 1.46 | 0.08052 | -0.02 | 18.137
19.5 | 1.432 | 0.08791 | -0.02 | 16.294

## 114. Re 12M Mach 0.00 (2)
BIGFOIL.COM POLAR EXPORT
NACA33013
NACA33013 |  |  |  | Cl Max: | 1.8597 | at alpha= | 19 | deg
XFOIL ncrit=9 |  |  |  | L/D Max: | 173.534 | at alpha= | 9 | deg
Re: | 12000000 |  |  | Cd Min: | 0.04472 | at alpha= | 20 | deg
Mach: | 0 |  |  | Cl=0 at alpha= | -2.0456 | deg
|  |  |  | @ Cl=0.1, Cd= | 0.0064427
|  |  |  | @ Cl=0.4, Cd= | 0.0062829
|  |  |  | @ Cl=0.6, Cd= | 0.0053514
alpha (deg) | Cl | Cd | Cm | Cl/Cd
-20 | -1.726 | 0.02177 | -0.0615 | -79.2834
-19.5 | -1.7032 | 0.0203 | -0.0583 | -83.9015
-19 | -1.6777 | 0.01907 | -0.0549 | -87.9759
-18.5 | -1.6499 | 0.01804 | -0.0514 | -91.4579
-18 | -1.6216 | 0.01709 | -0.0476 | -94.8859
-17.5 | -1.5934 | 0.01629 | -0.0433 | -97.8146
-17 | -1.5715 | 0.01567 | -0.0373 | -100.2872
-16.5 | -1.5396 | 0.01498 | -0.0331 | -102.777
-16 | -1.5047 | 0.01427 | -0.0295 | -105.445
-15.5 | -1.4509 | 0.01357 | -0.0296 | -106.9197
-15 | -1.3966 | 0.01281 | -0.0298 | -109.0242
-14.5 | -1.3418 | 0.01204 | -0.0301 | -111.4452
-14 | -1.2857 | 0.01136 | -0.0306 | -113.1778
-13.5 | -1.229 | 0.01072 | -0.031 | -114.6455
-13 | -1.1796 | 0.0102 | -0.0298 | -115.6471
-12.5 | -1.1228 | 0.00969 | -0.0301 | -115.872
-12 | -1.0561 | 0.0092 | -0.0326 | -114.7935
-11.5 | -0.9835 | 0.00873 | -0.0363 | -112.6575
-11 | -0.9174 | 0.00832 | -0.0385 | -110.2644
-10.5 | -0.8708 | 0.00805 | -0.0363 | -108.1739
-10 | -0.8254 | 0.00777 | -0.0339 | -106.2291
-9.5 | -0.7788 | 0.00755 | -0.0317 | -103.1523
-9 | -0.7311 | 0.00739 | -0.0298 | -98.931
-8.5 | -0.6837 | 0.00734 | -0.0277 | -93.1471
-8 | -0.6339 | 0.00727 | -0.0262 | -87.1939
-7.5 | -0.582 | 0.0071 | -0.0251 | -81.9718
-7 | -0.5307 | 0.00695 | -0.0239 | -76.3597
-6.5 | -0.4783 | 0.00682 | -0.0228 | -70.132
-6 | -0.4255 | 0.00673 | -0.0219 | -63.2244
-5.5 | -0.3723 | 0.00666 | -0.021 | -55.9009
-5 | -0.3192 | 0.00657 | -0.0201 | -48.5845
-4.5 | -0.2658 | 0.00653 | -0.0193 | -40.7044
-4 | -0.2119 | 0.00651 | -0.0185 | -32.5499
-3.5 | -0.1581 | 0.00647 | -0.0178 | -24.4359
-3 | -0.1042 | 0.00648 | -0.0171 | -16.0802
-2.5 | -0.0498 | 0.00646 | -0.0164 | -7.709
-2 | 0.005 | 0.00646 | -0.0159 | 0.77399
-1.5 | 0.0597 | 0.00645 | -0.0153 | 9.2558
-1 | 0.1148 | 0.00644 | -0.0149 | 17.8261
-0.5 | 0.1702 | 0.00643 | -0.0145 | 26.4697
0 | 0.2255 | 0.00643 | -0.0141 | 35.07
0.5 | 0.281 | 0.00642 | -0.0137 | 43.7695
1 | 0.3359 | 0.00645 | -0.0133 | 52.0775
1.5 | 0.391 | 0.00641 | -0.0129 | 60.9984
2 | 0.4363 | 0.00577 | -0.0106 | 75.6153
2.5 | 0.4862 | 0.00556 | -0.0093 | 87.446
3.5 | 0.5897 | 0.00537 | -0.0072 | 109.8138
4 | 0.6394 | 0.00528 | -0.0058 | 121.0985
4.5 | 0.6914 | 0.00526 | -0.0048 | 131.4449
5 | 0.7435 | 0.00536 | -0.0039 | 138.7127
5.5 | 0.7954 | 0.00545 | -0.003 | 145.945
6 | 0.8471 | 0.00552 | -0.002 | 153.4601
6.5 | 0.8977 | 0.00568 | -0.0008 | 158.0458
7 | 0.9511 | 0.00581 | -0.0003 | 163.7005
7.5 | 1.0123 | 0.00605 | -0.0016 | 167.3223
8 | 1.0781 | 0.00632 | -0.004 | 170.5854
8.5 | 1.1458 | 0.00666 | -0.007 | 172.042
9 | 1.2078 | 0.00696 | -0.0086 | 173.5345
9.5 | 1.2604 | 0.00736 | -0.0083 | 171.25
10 | 1.3142 | 0.0078 | -0.0083 | 168.4872
10.5 | 1.3724 | 0.00828 | -0.0094 | 165.7488
11 | 1.4294 | 0.00883 | -0.0104 | 161.88
11.5 | 1.4848 | 0.00948 | -0.0111 | 156.6245
12 | 1.5389 | 0.01019 | -0.0116 | 151.0206
12.5 | 1.5921 | 0.01091 | -0.0121 | 145.9303
13 | 1.6313 | 0.0117 | -0.0097 | 139.4274
13.5 | 1.6592 | 0.01249 | -0.005 | 132.8423
14 | 1.684 | 0.01325 | 0.0002 | 127.0943
14.5 | 1.7076 | 0.01401 | 0.0054 | 121.8844
15 | 1.7343 | 0.0149 | 0.0095 | 116.396
15.5 | 1.7601 | 0.01594 | 0.0133 | 110.4203
16 | 1.7841 | 0.01714 | 0.0168 | 104.0898
16.5 | 1.8049 | 0.01862 | 0.0203 | 96.9334
17 | 1.8239 | 0.02036 | 0.0233 | 89.5825
17.5 | 1.8379 | 0.02262 | 0.0261 | 81.2511
18 | 1.8518 | 0.02515 | 0.0282 | 73.6302
18.5 | 1.858 | 0.02861 | 0.0297 | 64.9423
19 | 1.8597 | 0.03285 | 0.0304 | 56.6119
19.5 | 1.8546 | 0.03822 | 0.0302 | 48.5243
20 | 1.8434 | 0.04472 | 0.0289 | 41.2209

## 115. Re 12M Mach 0.10 (1)
BIGFOIL.COM POLAR EXPORT
NACA33013
NACA33013 |  |  |  | Cl Max: | 1.588 | at alpha= | 14 | deg
JavaFoil+Calcfoil stall+Eppler ext transition |  |  |  | L/D Max: | 150.928 | at alpha= | 9.5 | deg
Re: | 12000000 |  |  | Cd Min: | 0.00862 | at alpha= | 1.5 | deg
Mach: | 0.1 |  |  | Cl=0 at alpha= | -1.9836 | deg
|  |  |  | @ Cl=0.1, Cd= | 0.0092597
|  |  |  | @ Cl=0.4, Cd= | 0.0090121
|  |  |  | @ Cl=0.6, Cd= | 0.008767
alpha (deg) | Cl | Cd | Cm | Cl/Cd
-15.5 | -0.717 | 0.10268 | -0.005 | -6.988
-15 | -0.725 | 0.09713 | -0.005 | -7.46
-14.5 | -0.73 | 0.09177 | -0.005 | -7.95
-14 | -0.732 | 0.08687 | -0.005 | -8.428
-13.5 | -0.732 | 0.08189 | -0.005 | -8.942
-13 | -0.73 | 0.07711 | -0.006 | -9.466
-12.5 | -0.725 | 0.07218 | -0.006 | -10.045
-12 | -0.717 | 0.0676 | -0.006 | -10.611
-11.5 | -0.706 | 0.06328 | -0.006 | -11.163
-11 | -0.696 | 0.05703 | -0.007 | -12.197
-10.5 | -0.821 | 0.00878 | -0.01 | -93.484
-10 | -0.796 | 0.00936 | -0.011 | -84.994
-9.5 | -0.766 | 0.00965 | -0.011 | -79.387
-9 | -0.732 | 0.00935 | -0.011 | -78.269
-8.5 | -0.694 | 0.00983 | -0.011 | -70.575
-8 | -0.653 | 0.00953 | -0.011 | -68.519
-7.5 | -0.609 | 0.00932 | -0.011 | -65.351
-7 | -0.562 | 0.0099 | -0.012 | -56.776
-6.5 | -0.513 | 0.00966 | -0.012 | -53.107
-6 | -0.462 | 0.00942 | -0.012 | -49.004
-5.5 | -0.409 | 0.00923 | -0.012 | -44.259
-5 | -0.354 | 0.00915 | -0.012 | -38.652
-4.5 | -0.297 | 0.00984 | -0.013 | -30.223
-4 | -0.24 | 0.00992 | -0.013 | -24.172
-3.5 | -0.181 | 0.00976 | -0.013 | -18.586
-3 | -0.122 | 0.00956 | -0.013 | -12.767
-2.5 | -0.062 | 0.00948 | -0.014 | -6.566
-2 | -0.002 | 0.00938 | -0.014 | -0.203
-1.5 | 0.059 | 0.0093 | -0.014 | 6.319
-1 | 0.12 | 0.00924 | -0.014 | 12.941
-0.5 | 0.181 | 0.00923 | -0.014 | 19.559
0 | 0.241 | 0.00981 | -0.015 | 24.589
0.5 | 0.302 | 0.00972 | -0.015 | 31.031
1 | 0.362 | 0.00966 | -0.015 | 37.481
1.5 | 0.423 | 0.00862 | -0.015 | 49.029
2 | 0.483 | 0.00865 | -0.016 | 55.789
2.5 | 0.543 | 0.00871 | -0.016 | 62.339
3 | 0.603 | 0.00877 | -0.016 | 68.726
3.5 | 0.662 | 0.00929 | -0.016 | 71.244
4 | 0.722 | 0.00937 | -0.017 | 77.002
4.5 | 0.781 | 0.00949 | -0.017 | 82.218
5 | 0.839 | 0.00944 | -0.017 | 88.946
5.5 | 0.898 | 0.00958 | -0.017 | 93.748
6 | 0.956 | 0.00963 | -0.018 | 99.299
6.5 | 1.013 | 0.00917 | -0.018 | 110.553
7 | 1.07 | 0.00933 | -0.018 | 114.664
7.5 | 1.127 | 0.00957 | -0.018 | 117.733
8 | 1.182 | 0.00923 | -0.019 | 128.017
8.5 | 1.237 | 0.00902 | -0.019 | 137.09
9 | 1.29 | 0.00896 | -0.019 | 143.944
9.5 | 1.341 | 0.00889 | -0.019 | 150.928
10 | 1.39 | 0.01032 | -0.02 | 134.691
10.5 | 1.435 | 0.01093 | -0.02 | 131.222
11 | 1.475 | 0.01168 | -0.02 | 126.35
11.5 | 1.511 | 0.01266 | -0.02 | 119.343
12 | 1.539 | 0.01397 | -0.02 | 110.156
12.5 | 1.561 | 0.01573 | -0.02 | 99.272
13 | 1.576 | 0.018 | -0.02 | 87.589
13.5 | 1.585 | 0.02078 | -0.02 | 76.287
14 | 1.588 | 0.02422 | -0.02 | 65.583
14.5 | 1.588 | 0.02823 | -0.02 | 56.234
15 | 1.583 | 0.03299 | -0.02 | 47.977
15.5 | 1.575 | 0.03823 | -0.02 | 41.198
16 | 1.564 | 0.04396 | -0.02 | 35.573
16.5 | 1.547 | 0.0501 | -0.02 | 30.873
17 | 1.527 | 0.05638 | -0.02 | 27.093
17.5 | 1.505 | 0.06304 | -0.02 | 23.871
18 | 1.48 | 0.07002 | -0.02 | 21.13
18.5 | 1.452 | 0.07717 | -0.02 | 18.813
19 | 1.422 | 0.08469 | -0.02 | 16.786

## 116. Re 12M Mach 0.10 (2)
BIGFOIL.COM POLAR EXPORT
NACA33013
NACA33013 |  |  |  | Cl Max: | 1.8499 | at alpha= | 18.5 | deg
XFOIL ncrit=9 |  |  |  | L/D Max: | 173.552 | at alpha= | 9 | deg
Re: | 12000000 |  |  | Cd Min: | 0.05077 | at alpha= | 20 | deg
Mach: | 0.1 |  |  | Cl=0 at alpha= | -2.0454 | deg
|  |  |  | @ Cl=0.1, Cd= | 0.0064528
|  |  |  | @ Cl=0.4, Cd= | 0.0063203
|  |  |  | @ Cl=0.6, Cd= | 0.005369
alpha (deg) | Cl | Cd | Cm | Cl/Cd
-20 | -1.7213 | 0.02413 | -0.0685 | -71.3344
-19.5 | -1.7023 | 0.0222 | -0.0653 | -76.6802
-19 | -1.6804 | 0.02058 | -0.0616 | -81.6521
-18.5 | -1.6548 | 0.01928 | -0.0579 | -85.8299
-18 | -1.6276 | 0.01813 | -0.0538 | -89.7739
-17.5 | -1.5992 | 0.01715 | -0.0495 | -93.2478
-17 | -1.5733 | 0.01636 | -0.0442 | -96.1675
-16.5 | -1.5491 | 0.01564 | -0.0382 | -99.0473
-16 | -1.5189 | 0.01486 | -0.0332 | -102.214
-15.5 | -1.4652 | 0.01419 | -0.0329 | -103.2558
-15 | -1.41 | 0.01338 | -0.0328 | -105.3812
-14.5 | -1.3544 | 0.01255 | -0.0329 | -107.9203
-14 | -1.2977 | 0.01178 | -0.033 | -110.1613
-13.5 | -1.2405 | 0.01107 | -0.0333 | -112.0596
-13 | -1.1897 | 0.01048 | -0.032 | -113.521
-12.5 | -1.1334 | 0.00992 | -0.0319 | -114.254
-12 | -1.0664 | 0.00937 | -0.034 | -113.81
-11.5 | -0.9928 | 0.00887 | -0.0376 | -111.9278
-11 | -0.9243 | 0.00842 | -0.04 | -109.7743
-10.5 | -0.8762 | 0.00818 | -0.0379 | -107.1149
-10 | -0.8306 | 0.00788 | -0.0353 | -105.4061
-9.5 | -0.784 | 0.00763 | -0.0329 | -102.7523
-9 | -0.736 | 0.00745 | -0.0308 | -98.7919
-8.5 | -0.6883 | 0.00739 | -0.0286 | -93.1394
-8 | -0.6383 | 0.00731 | -0.0269 | -87.3187
-7.5 | -0.5856 | 0.00715 | -0.0258 | -81.9021
-7 | -0.534 | 0.00699 | -0.0245 | -76.3948
-6.5 | -0.4814 | 0.00684 | -0.0233 | -70.3801
-6 | -0.4282 | 0.00675 | -0.0223 | -63.437
-5.5 | -0.3745 | 0.00669 | -0.0214 | -55.9791
-5 | -0.3211 | 0.00659 | -0.0204 | -48.7253
-4.5 | -0.2674 | 0.00654 | -0.0195 | -40.8869
-4 | -0.2132 | 0.00652 | -0.0188 | -32.6994
-3.5 | -0.1591 | 0.00648 | -0.0179 | -24.5525
-3 | -0.1048 | 0.00649 | -0.0172 | -16.1479
-2.5 | -0.0501 | 0.00647 | -0.0166 | -7.7434
-2 | 0.005 | 0.00647 | -0.016 | 0.7728
-1.5 | 0.0601 | 0.00646 | -0.0154 | 9.3034
-1 | 0.1155 | 0.00645 | -0.0149 | 17.907
-0.5 | 0.1712 | 0.00644 | -0.0145 | 26.5839
0 | 0.2269 | 0.00644 | -0.0141 | 35.2329
0.5 | 0.2826 | 0.00643 | -0.0137 | 43.9502
1 | 0.338 | 0.00645 | -0.0132 | 52.4031
1.5 | 0.3934 | 0.00641 | -0.0128 | 61.3729
2 | 0.439 | 0.00579 | -0.0106 | 75.8204
2.5 | 0.4891 | 0.00557 | -0.0092 | 87.8097
3 | 0.5411 | 0.00543 | -0.0081 | 99.6501
3.5 | 0.5931 | 0.00538 | -0.0071 | 110.2416
4 | 0.6433 | 0.0053 | -0.0056 | 121.3774
4.5 | 0.6955 | 0.00527 | -0.0046 | 131.9734
5 | 0.7478 | 0.00538 | -0.0036 | 138.9963
5.5 | 0.8002 | 0.00546 | -0.0026 | 146.5568
6 | 0.8521 | 0.00554 | -0.0016 | 153.8087
6.5 | 0.903 | 0.0057 | -0.0003 | 158.4211
7 | 0.9571 | 0.00583 | 0.0002 | 164.1681
7.5 | 1.0191 | 0.00609 | -0.0012 | 167.3399
8 | 1.0861 | 0.00635 | -0.0037 | 171.0394
8.5 | 1.1542 | 0.00671 | -0.0066 | 172.0119
9 | 1.2166 | 0.00701 | -0.0081 | 173.5521
9.5 | 1.2693 | 0.00741 | -0.0076 | 171.2955
10 | 1.3244 | 0.00786 | -0.0077 | 168.4987
10.5 | 1.3831 | 0.00835 | -0.0087 | 165.6407
11 | 1.4407 | 0.00891 | -0.0095 | 161.6947
11.5 | 1.4964 | 0.00961 | -0.0101 | 155.7128
12 | 1.551 | 0.01034 | -0.0105 | 150
12.5 | 1.6048 | 0.01107 | -0.0109 | 144.9684
13 | 1.6391 | 0.01191 | -0.0072 | 137.6238
13.5 | 1.6678 | 0.0127 | -0.0025 | 131.3228
14 | 1.6886 | 0.01345 | 0.0037 | 125.5465
14.5 | 1.7138 | 0.01431 | 0.0085 | 119.7624
15 | 1.7402 | 0.01531 | 0.0127 | 113.6643
15.5 | 1.7647 | 0.01648 | 0.0166 | 107.0813
16 | 1.7888 | 0.01777 | 0.0201 | 100.664
16.5 | 1.808 | 0.01947 | 0.0236 | 92.8608
17 | 1.8252 | 0.02148 | 0.0266 | 84.9721
17.5 | 1.8378 | 0.02406 | 0.0292 | 76.384
18 | 1.8492 | 0.02705 | 0.031 | 68.3623
18.5 | 1.8499 | 0.03128 | 0.0321 | 59.14
19 | 1.8479 | 0.03627 | 0.0322 | 50.9484
19.5 | 1.8386 | 0.04251 | 0.0312 | 43.251
20 | 1.8156 | 0.05077 | 0.029 | 35.7613

## 117. Re 12M Mach 0.25 (1)
BIGFOIL.COM POLAR EXPORT
NACA33013
NACA33013 |  |  |  | Cl Max: | 1.548 | at alpha= | 13 | deg
JavaFoil+Calcfoil stall+Eppler ext transition |  |  |  | L/D Max: | 147.212 | at alpha= | 9 | deg
Re: | 12000000 |  |  | Cd Min: | 0.00845 | at alpha= | 3.5 | deg
Mach: | 0.25 |  |  | Cl=0 at alpha= | -1.9839 | deg
|  |  |  | @ Cl=0.1, Cd= | 0.0094283
|  |  |  | @ Cl=0.4, Cd= | 0.0094213
|  |  |  | @ Cl=0.6, Cd= | 0.0090071
alpha (deg) | Cl | Cd | Cm | Cl/Cd
-14.5 | -0.537 | 0.10177 | -0.005 | -5.276
-14 | -0.565 | 0.09533 | -0.005 | -5.929
-13.5 | -0.586 | 0.09601 | -0.004 | -6.109
-13 | -0.609 | 0.08368 | -0.005 | -7.277
-12.5 | -0.624 | 0.0785 | -0.005 | -7.947
-12 | -0.634 | 0.07333 | -0.006 | -8.645
-11.5 | -0.639 | 0.06863 | -0.006 | -9.311
-11 | -0.639 | 0.06414 | -0.006 | -9.963
-10.5 | -0.634 | 0.05993 | -0.006 | -10.578
-10 | -0.625 | 0.05498 | -0.007 | -11.37
-9.5 | -0.744 | 0.00976 | -0.011 | -76.204
-9 | -0.72 | 0.00925 | -0.011 | -77.788
-8.5 | -0.688 | 0.00952 | -0.011 | -72.298
-8 | -0.652 | 0.00994 | -0.012 | -65.588
-7.5 | -0.612 | 0.00967 | -0.012 | -63.254
-7 | -0.567 | 0.00942 | -0.012 | -60.271
-6.5 | -0.52 | 0.00994 | -0.012 | -52.311
-6 | -0.469 | 0.0097 | -0.012 | -48.426
-5.5 | -0.416 | 0.00956 | -0.013 | -43.549
-5 | -0.361 | 0.00937 | -0.013 | -38.541
-4.5 | -0.304 | 0.00927 | -0.013 | -32.824
-4 | -0.246 | 0.00934 | -0.013 | -26.306
-3.5 | -0.186 | 0.00999 | -0.013 | -18.606
-3 | -0.125 | 0.00977 | -0.014 | -12.818
-2.5 | -0.064 | 0.00962 | -0.014 | -6.639
-2 | -0.002 | 0.00955 | -0.014 | -0.205
-1.5 | 0.06 | 0.00946 | -0.014 | 6.381
-1 | 0.123 | 0.00941 | -0.015 | 13.058
-0.5 | 0.185 | 0.00939 | -0.015 | 19.753
0 | 0.248 | 0.01008 | -0.015 | 24.586
0.5 | 0.31 | 0.00996 | -0.015 | 31.117
1 | 0.372 | 0.0099 | -0.016 | 37.574
1.5 | 0.434 | 0.00884 | -0.016 | 49.115
2 | 0.496 | 0.00886 | -0.016 | 55.945
2.5 | 0.557 | 0.00891 | -0.016 | 62.517
3 | 0.619 | 0.00905 | -0.017 | 68.385
3.5 | 0.68 | 0.00845 | -0.017 | 80.409
4 | 0.741 | 0.00895 | -0.017 | 82.741
4.5 | 0.801 | 0.00909 | -0.017 | 88.162
5 | 0.861 | 0.00971 | -0.018 | 88.701
5.5 | 0.921 | 0.00988 | -0.018 | 93.257
6 | 0.98 | 0.00942 | -0.018 | 104.044
6.5 | 1.039 | 0.00954 | -0.018 | 108.897
7 | 1.097 | 0.00916 | -0.019 | 119.699
7.5 | 1.154 | 0.00941 | -0.019 | 122.656
8 | 1.21 | 0.0092 | -0.019 | 131.575
8.5 | 1.265 | 0.009 | -0.019 | 140.56
9 | 1.318 | 0.00895 | -0.02 | 147.212
9.5 | 1.369 | 0.01044 | -0.02 | 131.083
10 | 1.416 | 0.01109 | -0.02 | 127.675
10.5 | 1.457 | 0.01185 | -0.02 | 123.019
11 | 1.493 | 0.01287 | -0.02 | 116.018
11.5 | 1.521 | 0.01431 | -0.021 | 106.243
12 | 1.538 | 0.01648 | -0.021 | 93.307
12.5 | 1.546 | 0.01937 | -0.021 | 79.813
13 | 1.548 | 0.02313 | -0.021 | 66.907
13.5 | 1.541 | 0.02777 | -0.02 | 55.499
14 | 1.529 | 0.03314 | -0.02 | 46.144
14.5 | 1.513 | 0.03909 | -0.02 | 38.696
15 | 1.491 | 0.04561 | -0.02 | 32.697
15.5 | 1.465 | 0.05267 | -0.02 | 27.811
16 | 1.433 | 0.06018 | -0.02 | 23.807
16.5 | 1.392 | 0.06782 | -0.02 | 20.523
17 | 1.345 | 0.07592 | -0.02 | 17.717
17.5 | 1.293 | 0.08449 | -0.02 | 15.3
18 | 1.235 | 0.09327 | -0.019 | 13.245

## 118. Re 12M Mach 0.25 (2)
BIGFOIL.COM POLAR EXPORT
NACA33013
NACA33013 |  |  |  | Cl Max: | 1.8181 | at alpha= | 17 | deg
XFOIL ncrit=9 |  |  |  | L/D Max: | 172.921 | at alpha= | 8.5 | deg
Re: | 12000000 |  |  | Cd Min: | 0.20961 | at alpha= | -20 | deg
Mach: | 0.25 |  |  | Cl=0 at alpha= | -2.045 | deg
|  |  |  | @ Cl=0.1, Cd= | 0.0064968
|  |  |  | @ Cl=0.4, Cd= | 0.0064723
|  |  |  | @ Cl=0.6, Cd= | 0.0054768
alpha (deg) | Cl | Cd | Cm | Cl/Cd
-20 | -0.6946 | 0.20961 | 0.0316 | -3.3138
-19.5 | -0.6763 | 0.20417 | 0.0282 | -3.3124
-19 | -0.7003 | 0.18495 | 0.0183 | -3.7864
-18.5 | -0.7089 | 0.17241 | 0.0114 | -4.1117
-17.5 | -1.2484 | 0.05629 | -0.0757 | -22.178
-17 | -1.3634 | 0.04057 | -0.0822 | -33.6061
-16.5 | -1.4452 | 0.03018 | -0.0781 | -47.886
-16 | -1.469 | 0.02449 | -0.0712 | -59.9837
-15.5 | -1.4738 | 0.02133 | -0.0623 | -69.0952
-15 | -1.4668 | 0.01939 | -0.0529 | -75.6472
-14.5 | -1.4179 | 0.01707 | -0.0507 | -83.0639
-14 | -1.3608 | 0.01545 | -0.0491 | -88.0777
-13.5 | -1.301 | 0.01413 | -0.0479 | -92.0736
-13 | -1.2396 | 0.01299 | -0.0468 | -95.4273
-12.5 | -1.1902 | 0.01177 | -0.0435 | -101.1215
-12 | -1.1241 | 0.0108 | -0.0435 | -104.0833
-11.5 | -1.0478 | 0.00998 | -0.0455 | -104.99
-11 | -0.9639 | 0.00923 | -0.0492 | -104.4312
-10.5 | -0.9084 | 0.0088 | -0.0471 | -103.2273
-10 | -0.8606 | 0.00848 | -0.0435 | -101.4858
-9.5 | -0.8112 | 0.00823 | -0.0403 | -98.5662
-9 | -0.7626 | 0.0079 | -0.037 | -96.5316
-8.5 | -0.7136 | 0.00773 | -0.034 | -92.3157
-8 | -0.6621 | 0.00757 | -0.0315 | -87.4637
-7.5 | -0.6074 | 0.00736 | -0.0297 | -82.5272
-7 | -0.5528 | 0.00722 | -0.028 | -76.5651
-6.5 | -0.4982 | 0.00702 | -0.0263 | -70.9687
-6 | -0.4432 | 0.00687 | -0.0248 | -64.5124
-5.5 | -0.3877 | 0.00678 | -0.0235 | -57.1829
-5 | -0.3316 | 0.0067 | -0.0223 | -49.4925
-4.5 | -0.2763 | 0.00661 | -0.0211 | -41.8003
-4 | -0.2204 | 0.00658 | -0.02 | -33.4954
-3.5 | -0.1641 | 0.00655 | -0.019 | -25.0534
-3 | -0.1082 | 0.00654 | -0.018 | -16.5443
-2.5 | -0.0516 | 0.00653 | -0.0172 | -7.902
-2 | 0.0051 | 0.00652 | -0.0165 | 0.78221
-1.5 | 0.0621 | 0.00651 | -0.0158 | 9.5392
-1 | 0.1197 | 0.00649 | -0.0153 | 18.4438
-0.5 | 0.1769 | 0.00649 | -0.0147 | 27.2573
0 | 0.2346 | 0.00647 | -0.0142 | 36.2597
0.5 | 0.2918 | 0.00648 | -0.0137 | 45.0309
1 | 0.3493 | 0.00649 | -0.0132 | 53.8213
1.5 | 0.4065 | 0.00647 | -0.0126 | 62.8284
2 | 0.4534 | 0.00589 | -0.0102 | 76.9779
2.5 | 0.5052 | 0.00562 | -0.0087 | 89.8932
3 | 0.5586 | 0.0055 | -0.0074 | 101.5636
3.5 | 0.6121 | 0.00547 | -0.0061 | 111.9013
4 | 0.6645 | 0.00537 | -0.0046 | 123.743
4.5 | 0.718 | 0.00537 | -0.0032 | 133.7058
5 | 0.772 | 0.00549 | -0.0019 | 140.6193
5.5 | 0.8268 | 0.00555 | -0.0008 | 148.973
6 | 0.8795 | 0.00568 | 0.0008 | 154.8415
6.5 | 0.9327 | 0.00582 | 0.0023 | 160.2577
7 | 0.9902 | 0.00598 | 0.0029 | 165.5853
7.5 | 1.0582 | 0.0063 | 0.0011 | 167.9683
8 | 1.1311 | 0.00657 | -0.0017 | 172.1613
8.5 | 1.2018 | 0.00695 | -0.004 | 172.9209
9 | 1.2652 | 0.00732 | -0.0047 | 172.8415
9.5 | 1.3182 | 0.00774 | -0.0031 | 170.3101
10 | 1.3814 | 0.00822 | -0.0038 | 168.0535
10.5 | 1.4436 | 0.00878 | -0.0043 | 164.4191
11 | 1.5039 | 0.00948 | -0.0044 | 158.6392
11.5 | 1.5622 | 0.01031 | -0.0043 | 151.5228
12 | 1.6192 | 0.0112 | -0.0039 | 144.5714
12.5 | 1.656 | 0.01211 | 0.0004 | 136.7465
13 | 1.6749 | 0.01288 | 0.0082 | 130.0388
13.5 | 1.6983 | 0.01383 | 0.0146 | 122.7983
14 | 1.7214 | 0.01512 | 0.0203 | 113.8492
14.5 | 1.7465 | 0.0165 | 0.0251 | 105.8485
15 | 1.7701 | 0.01811 | 0.0294 | 97.7416
15.5 | 1.789 | 0.02018 | 0.0334 | 88.6521
16 | 1.8043 | 0.02278 | 0.0367 | 79.2054
16.5 | 1.8178 | 0.02587 | 0.0391 | 70.2667
17 | 1.8181 | 0.03045 | 0.0406 | 59.7077
17.5 | 1.8134 | 0.03608 | 0.0408 | 50.2605
18 | 1.7918 | 0.04397 | 0.0392 | 40.7505
18.5 | 1.758 | 0.05382 | 0.036 | 32.6644
19 | 1.7019 | 0.06679 | 0.0308 | 25.4814
19.5 | 1.615 | 0.08418 | 0.0228 | 19.1851
20 | 1.5342 | 0.10148 | 0.0144 | 15.1182

## 119. Re 12M Mach 0.50 (1)
BIGFOIL.COM POLAR EXPORT
NACA33013
NACA33013 |  |  |  | Cl Max: | 1.425 | at alpha= | 9.5 | deg
JavaFoil+Calcfoil stall+Eppler ext transition |  |  |  | L/D Max: | 124.39 | at alpha= | 6.5 | deg
Re: | 12000000 |  |  | Cd Min: | 0.0086 | at alpha= | 1.5 | deg
Mach: | 0.5 |  |  | Cl=0 at alpha= | -1.9855 | deg
|  |  |  | @ Cl=0.1, Cd= | 0.0096787
|  |  |  | @ Cl=0.4, Cd= | 0.009567
|  |  |  | @ Cl=0.6, Cd= | 0.0091806
alpha (deg) | Cl | Cd | Cm | Cl/Cd
-20 | -0.967 | 0.15563 | -0.005 | -6.214
-19.5 | -0.944 | 0.13728 | -0.006 | -6.88
-19 | -0.922 | 0.12625 | -0.006 | -7.304
-18.5 | -0.945 | 0.07784 | -0.008 | -12.143
-18 | -0.863 | 0.12516 | -0.006 | -6.898
-17.5 | -0.841 | 0.11317 | -0.006 | -7.433
-17 | -0.932 | 0.02868 | -0.009 | -32.491
-16.5 | -0.784 | 0.11007 | -0.006 | -7.124
-16 | -0.758 | 0.10333 | -0.006 | -7.341
-15.5 | -0.737 | 0.09294 | -0.006 | -7.925
-15 | -0.845 | 0.01572 | -0.01 | -53.775
-14.5 | -0.678 | 0.09249 | -0.006 | -7.334
-14 | -0.654 | 0.0842 | -0.006 | -7.769
-13.5 | -0.633 | 0.07469 | -0.007 | -8.471
-13 | -0.598 | 0.08075 | -0.006 | -7.411
-12.5 | -0.573 | 0.07476 | -0.006 | -7.663
-12 | -0.549 | 0.0675 | -0.007 | -8.132
-11.5 | -0.518 | 0.07032 | -0.006 | -7.364
-11 | -0.492 | 0.06523 | -0.007 | -7.54
-10.5 | -0.467 | 0.05885 | -0.007 | -7.939
-10 | -0.437 | 0.06072 | -0.007 | -7.199
-9.5 | -0.411 | 0.05564 | -0.007 | -7.39
-9 | -0.383 | 0.05561 | -0.007 | -6.884
-8.5 | -0.356 | 0.05183 | -0.007 | -6.87
-8 | -0.329 | 0.05062 | -0.007 | -6.491
-7.5 | -0.302 | 0.04722 | -0.007 | -6.391
-7 | -0.274 | 0.04568 | -0.007 | -6.006
-6.5 | -0.366 | 0.04325 | -0.007 | -8.464
-6 | -0.376 | 0.03813 | -0.008 | -9.854
-5.5 | -0.43 | 0.01003 | -0.014 | -42.928
-5 | -0.384 | 0.00976 | -0.014 | -39.36
-4.5 | -0.329 | 0.00967 | -0.015 | -34.066
-4 | -0.269 | 0.01033 | -0.015 | -26.014
-3.5 | -0.205 | 0.01009 | -0.015 | -20.292
-3 | -0.139 | 0.00996 | -0.015 | -13.922
-2.5 | -0.071 | 0.00982 | -0.016 | -7.223
-2 | -0.002 | 0.00974 | -0.016 | -0.224
-1.5 | 0.067 | 0.00974 | -0.016 | 6.907
-1 | 0.137 | 0.00961 | -0.016 | 14.263
-0.5 | 0.207 | 0.00956 | -0.017 | 21.655
0 | 0.276 | 0.00948 | -0.017 | 29.153
0.5 | 0.346 | 0.00952 | -0.017 | 36.326
1 | 0.415 | 0.00958 | -0.017 | 43.313
1.5 | 0.484 | 0.0086 | -0.018 | 56.241
2 | 0.552 | 0.00911 | -0.018 | 60.607
2.5 | 0.62 | 0.00921 | -0.018 | 67.337
3 | 0.688 | 0.00876 | -0.018 | 78.543
3.5 | 0.756 | 0.00892 | -0.019 | 84.725
4 | 0.822 | 0.00914 | -0.019 | 89.97
4.5 | 0.888 | 0.00883 | -0.019 | 100.585
5 | 0.954 | 0.00913 | -0.02 | 104.418
5.5 | 1.018 | 0.00959 | -0.02 | 106.152
6 | 1.081 | 0.00938 | -0.02 | 115.208
6.5 | 1.142 | 0.00918 | -0.02 | 124.39
7 | 1.202 | 0.01052 | -0.021 | 114.242
7.5 | 1.258 | 0.01103 | -0.021 | 114.049
8 | 1.311 | 0.01172 | -0.021 | 111.911
8.5 | 1.359 | 0.01263 | -0.021 | 107.596
9 | 1.399 | 0.01394 | -0.022 | 100.344
9.5 | 1.425 | 0.016 | -0.022 | 89.069
10 | 1.425 | 0.01986 | -0.021 | 71.721
10.5 | 1.386 | 0.0282 | -0.021 | 49.134
11 | 1.305 | 0.04237 | -0.02 | 30.807
11.5 | 1.151 | 0.05901 | -0.019 | 19.497
12 | 0.815 | 0.0708 | -0.018 | 11.517
12.5 | 0.838 | 0.07884 | -0.018 | 10.633
13 | 0.865 | 0.08207 | -0.018 | 10.543
13.5 | 0.889 | 0.0885 | -0.018 | 10.05
14 | 0.909 | 0.10497 | -0.018 | 8.655
14.5 | 0.929 | 0.12187 | -0.017 | 7.626

## 120. Re 12M Mach 0.50 (2)
BIGFOIL.COM POLAR EXPORT
NACA33013
NACA33013 |  |  |  | Cl Max: | 1.8673 | at alpha= | 13.5 | deg
XFOIL ncrit=9 |  |  |  | L/D Max: | 173.713 | at alpha= | 8 | deg
Re: | 12000000 |  |  | Cd Min: | 0.2442 | at alpha= | -20 | deg
Mach: | 0.5 |  |  | Cl=0 at alpha= | -2.0498 | deg
|  |  |  | @ Cl=0.1, Cd= | 0.0066914
|  |  |  | @ Cl=0.4, Cd= | 0.0067104
|  |  |  | @ Cl=0.6, Cd= | 0.0059233
alpha (deg) | Cl | Cd | Cm | Cl/Cd
-20 | -0.7014 | 0.2442 | 0.0435 | -2.8722
-19.5 | -0.6816 | 0.23597 | 0.0388 | -2.8885
-19 | -0.661 | 0.22812 | 0.0344 | -2.8976
-18.5 | -0.6402 | 0.22062 | 0.0301 | -2.9018
-18 | -0.6183 | 0.21376 | 0.0262 | -2.8925
-17.5 | -0.5998 | 0.20558 | 0.022 | -2.9176
-17 | -0.5825 | 0.19693 | 0.0177 | -2.9579
-16.5 | -0.5662 | 0.18823 | 0.0134 | -3.008
-16 | -0.5503 | 0.17973 | 0.0092 | -3.0618
-15.5 | -0.5313 | 0.17261 | 0.0057 | -3.078
-15 | -0.5164 | 0.16432 | 0.0019 | -3.1426
-14.5 | -0.5014 | 0.15635 | -0.0018 | -3.2069
-14 | -0.4913 | 0.14751 | -0.0057 | -3.3306
-13.5 | -0.4817 | 0.13886 | -0.0095 | -3.469
-13 | -0.4696 | 0.13123 | -0.0127 | -3.5785
-12.5 | -0.46 | 0.12207 | -0.0176 | -3.7683
-12 | -0.4368 | 0.10904 | -0.0309 | -4.0059
-11.5 | -0.4146 | 0.09593 | -0.0457 | -4.3219
-11 | -0.3836 | 0.07964 | -0.0692 | -4.8167
-10.5 | -0.3835 | 0.06706 | -0.0825 | -5.7188
-10 | -0.3959 | 0.05422 | -0.0953 | -7.3017
-9.5 | -0.4233 | 0.04609 | -0.1002 | -9.1842
-8.5 | -0.5033 | 0.03671 | -0.0853 | -13.7102
-8 | -0.5386 | 0.03069 | -0.0751 | -17.5497
-7.5 | -0.5692 | 0.02339 | -0.0639 | -24.3352
-7 | -0.5786 | 0.01555 | -0.0541 | -37.209
-6.5 | -0.557 | 0.0092 | -0.0469 | -60.5435
-6 | -0.5039 | 0.00806 | -0.0409 | -62.5186
-5.5 | -0.4437 | 0.00756 | -0.0363 | -58.6905
-5 | -0.3805 | 0.00726 | -0.0326 | -52.4105
-4.5 | -0.3163 | 0.00709 | -0.0295 | -44.6121
-4 | -0.2523 | 0.00701 | -0.0267 | -35.9914
-3.5 | -0.1882 | 0.0069 | -0.0243 | -27.2754
-3 | -0.1232 | 0.00685 | -0.0223 | -17.9854
-2.5 | -0.0588 | 0.0068 | -0.0205 | -8.6471
-2 | 0.0065 | 0.00676 | -0.019 | 0.96154
-1.5 | 0.0721 | 0.0067 | -0.0177 | 10.7612
-1 | 0.1373 | 0.00668 | -0.0164 | 20.5539
-0.5 | 0.2031 | 0.00666 | -0.0153 | 30.4955
0 | 0.2682 | 0.00667 | -0.0142 | 40.2099
0.5 | 0.3341 | 0.00666 | -0.0132 | 50.1652
1 | 0.3991 | 0.00671 | -0.0121 | 59.4784
1.5 | 0.4646 | 0.00674 | -0.011 | 68.9318
2 | 0.52 | 0.00625 | -0.008 | 83.2
2.5 | 0.5763 | 0.00597 | -0.0052 | 96.5327
3 | 0.6372 | 0.00585 | -0.003 | 108.9231
3.5 | 0.6977 | 0.00579 | -0.0006 | 120.5009
4 | 0.7575 | 0.00581 | 0.0022 | 130.3787
4.5 | 0.8177 | 0.0058 | 0.0051 | 140.9828
5 | 0.8798 | 0.00594 | 0.0078 | 148.1145
5.5 | 0.9403 | 0.0061 | 0.011 | 154.1475
6 | 1.0011 | 0.00622 | 0.0144 | 160.9486
6.5 | 1.0664 | 0.00648 | 0.0171 | 164.5679
7 | 1.1604 | 0.00684 | 0.0146 | 169.6491
7.5 | 1.253 | 0.00732 | 0.0127 | 171.1749
8 | 1.3428 | 0.00773 | 0.012 | 173.7128
8.5 | 1.4202 | 0.00828 | 0.0139 | 171.5217
9 | 1.4939 | 0.00877 | 0.017 | 170.3421
9.5 | 1.5761 | 0.00946 | 0.0189 | 166.6068
10 | 1.6545 | 0.01025 | 0.0218 | 161.4146
10.5 | 1.7261 | 0.01115 | 0.026 | 154.8072
11 | 1.7568 | 0.01209 | 0.0364 | 145.3102
11.5 | 1.7918 | 0.01341 | 0.0454 | 133.6167
12 | 1.8196 | 0.01546 | 0.0538 | 117.6973
12.5 | 1.8393 | 0.01833 | 0.0611 | 100.3437
13 | 1.8552 | 0.02203 | 0.0668 | 84.2124
13.5 | 1.8673 | 0.02669 | 0.0707 | 69.9625
14 | 1.8588 | 0.03337 | 0.0721 | 55.7027
14.5 | 1.8164 | 0.04307 | 0.0697 | 42.1732
15 | 1.7246 | 0.05703 | 0.0625 | 30.2402
15.5 | 1.5569 | 0.07803 | 0.0483 | 19.9526
17.5 | 1.2494 | 0.14093 | 0.0061 | 8.8654
18.5 | 1.2107 | 0.16346 | -0.0087 | 7.4067

## 121. Re 14M Mach 0.00 (1)
BIGFOIL.COM POLAR EXPORT
NACA33013
NACA33013 |  |  |  | Cl Max: | 1.601 | at alpha= | 14.5 | deg
JavaFoil+Calcfoil stall+Eppler ext transition |  |  |  | L/D Max: | 145.073 | at alpha= | 9.5 | deg
Re: | 14000000 |  |  | Cd Min: | 0.00845 | at alpha= | 1.5 | deg
Mach: | 0 |  |  | Cl=0 at alpha= | -1.9833 | deg
|  |  |  | @ Cl=0.1, Cd= | 0.0090325
|  |  |  | @ Cl=0.4, Cd= | 0.0087933
|  |  |  | @ Cl=0.6, Cd= | 0.00866
alpha (deg) | Cl | Cd | Cm | Cl/Cd
-16 | -0.74 | 0.106 | -0.005 | -6.979
-15.5 | -0.746 | 0.10057 | -0.005 | -7.415
-15 | -0.75 | 0.09494 | -0.005 | -7.899
-14.5 | -0.752 | 0.08998 | -0.005 | -8.357
-14 | -0.752 | 0.085 | -0.005 | -8.847
-13.5 | -0.75 | 0.0801 | -0.005 | -9.358
-13 | -0.745 | 0.07531 | -0.006 | -9.891
-12.5 | -0.738 | 0.07051 | -0.006 | -10.466
-12 | -0.729 | 0.06563 | -0.006 | -11.102
-11.5 | -0.72 | 0.05882 | -0.007 | -12.239
-11 | -0.85 | 0.01 | -0.01 | -84.944
-10.5 | -0.827 | 0.00898 | -0.01 | -92.04
-10 | -0.799 | 0.00914 | -0.011 | -87.489
-9.5 | -0.768 | 0.0094 | -0.011 | -81.723
-9 | -0.733 | 0.00987 | -0.011 | -74.272
-8.5 | -0.694 | 0.00957 | -0.011 | -72.517
-8 | -0.652 | 0.00935 | -0.011 | -69.769
-7.5 | -0.608 | 0.00914 | -0.011 | -66.499
-7 | -0.561 | 0.00969 | -0.012 | -57.887
-6.5 | -0.511 | 0.00943 | -0.012 | -54.248
-6 | -0.46 | 0.00925 | -0.012 | -49.756
-5.5 | -0.407 | 0.00907 | -0.012 | -44.857
-5 | -0.352 | 0.00976 | -0.012 | -36.092
-4.5 | -0.296 | 0.00971 | -0.013 | -30.488
-4 | -0.239 | 0.00965 | -0.013 | -24.729
-3.5 | -0.18 | 0.00948 | -0.013 | -19.045
-3 | -0.121 | 0.0094 | -0.013 | -12.917
-2.5 | -0.062 | 0.00922 | -0.013 | -6.714
-2 | -0.002 | 0.00914 | -0.014 | -0.207
-1.5 | 0.058 | 0.00906 | -0.014 | 6.45
-1 | 0.119 | 0.00902 | -0.014 | 13.194
-0.5 | 0.18 | 0.00968 | -0.014 | 18.553
0 | 0.24 | 0.00956 | -0.015 | 25.101
0.5 | 0.3 | 0.00949 | -0.015 | 31.632
1 | 0.36 | 0.00948 | -0.015 | 38.032
1.5 | 0.42 | 0.00845 | -0.015 | 49.78
2 | 0.48 | 0.00854 | -0.016 | 56.236
2.5 | 0.54 | 0.00855 | -0.016 | 63.184
3 | 0.6 | 0.00866 | -0.016 | 69.268
3.5 | 0.659 | 0.0092 | -0.016 | 71.657
4 | 0.718 | 0.00928 | -0.016 | 77.367
4.5 | 0.777 | 0.00992 | -0.017 | 78.356
5 | 0.835 | 0.01003 | -0.017 | 83.302
5.5 | 0.894 | 0.00947 | -0.017 | 94.405
6 | 0.951 | 0.0095 | -0.017 | 100.171
6.5 | 1.009 | 0.0096 | -0.018 | 105.06
7 | 1.065 | 0.0092 | -0.018 | 115.866
7.5 | 1.122 | 0.00943 | -0.018 | 118.959
8 | 1.177 | 0.00907 | -0.018 | 129.784
8.5 | 1.232 | 0.00941 | -0.019 | 130.919
9 | 1.285 | 0.00931 | -0.019 | 137.952
9.5 | 1.336 | 0.00921 | -0.019 | 145.073
10 | 1.385 | 0.01015 | -0.019 | 136.42
10.5 | 1.43 | 0.01073 | -0.02 | 133.327
11 | 1.471 | 0.01145 | -0.02 | 128.457
11.5 | 1.508 | 0.0124 | -0.02 | 121.605
12 | 1.538 | 0.01361 | -0.02 | 113.017
12.5 | 1.562 | 0.01514 | -0.02 | 103.218
13 | 1.581 | 0.01701 | -0.02 | 92.941
13.5 | 1.592 | 0.0194 | -0.02 | 82.063
14 | 1.599 | 0.02222 | -0.02 | 71.989
14.5 | 1.601 | 0.02584 | -0.02 | 61.972
15 | 1.6 | 0.02987 | -0.02 | 53.55
15.5 | 1.594 | 0.03461 | -0.02 | 46.064
16 | 1.586 | 0.03979 | -0.02 | 39.86
16.5 | 1.572 | 0.04551 | -0.02 | 34.542
17 | 1.555 | 0.05144 | -0.02 | 30.236
17.5 | 1.536 | 0.05775 | -0.02 | 26.594
18 | 1.514 | 0.0643 | -0.02 | 23.551
18.5 | 1.49 | 0.07121 | -0.02 | 20.922
19 | 1.464 | 0.07835 | -0.02 | 18.68
19.5 | 1.435 | 0.08568 | -0.02 | 16.752

## 122. Re 14M Mach 0.00 (2)
BIGFOIL.COM POLAR EXPORT
NACA33013
NACA33013 |  |  |  | Cl Max: | 1.8786 | at alpha= | 19 | deg
XFOIL ncrit=9 |  |  |  | L/D Max: | 175.617 | at alpha= | 8.5 | deg
Re: | 14000000 |  |  | Cd Min: | 0.04242 | at alpha= | 20 | deg
Mach: | 0 |  |  | Cl=0 at alpha= | -2.0383 | deg
|  |  |  | @ Cl=0.1, Cd= | 0.006308
|  |  |  | @ Cl=0.4, Cd= | 0.0061905
|  |  |  | @ Cl=0.6, Cd= | 0.0053236
alpha (deg) | Cl | Cd | Cm | Cl/Cd
-20 | -1.7448 | 0.02063 | -0.0599 | -84.5759
-19.5 | -1.7207 | 0.01929 | -0.0565 | -89.2017
-19 | -1.6945 | 0.01814 | -0.053 | -93.4123
-18.5 | -1.6658 | 0.01719 | -0.0494 | -96.9052
-18 | -1.637 | 0.01633 | -0.0455 | -100.2449
-17.5 | -1.6106 | 0.01562 | -0.0406 | -103.1114
-17 | -1.5859 | 0.01498 | -0.035 | -105.8678
-15 | -1.3941 | 0.01236 | -0.0307 | -112.7913
-14.5 | -1.3387 | 0.01167 | -0.0311 | -114.7129
-14 | -1.2829 | 0.01101 | -0.0314 | -116.5213
-13.5 | -1.2309 | 0.0104 | -0.0309 | -118.3558
-13 | -1.1793 | 0.00987 | -0.0301 | -119.4833
-12.5 | -1.1164 | 0.00933 | -0.0317 | -119.657
-12 | -1.0432 | 0.00881 | -0.0357 | -118.4109
-11.5 | -0.9723 | 0.00838 | -0.039 | -116.0263
-11 | -0.9238 | 0.0081 | -0.0373 | -114.0494
-10.5 | -0.8784 | 0.00792 | -0.0348 | -110.9091
-10 | -0.8316 | 0.00767 | -0.0327 | -108.4224
-9.5 | -0.7842 | 0.00744 | -0.0307 | -105.4032
-9 | -0.737 | 0.00731 | -0.0286 | -100.8208
-8.5 | -0.6888 | 0.00725 | -0.0268 | -95.0069
-8 | -0.6377 | 0.00712 | -0.0255 | -89.5646
-7.5 | -0.5852 | 0.00699 | -0.0245 | -83.7196
-7 | -0.5333 | 0.00685 | -0.0234 | -77.854
-6.5 | -0.4808 | 0.0067 | -0.0224 | -71.7612
-6 | -0.428 | 0.00662 | -0.0214 | -64.6526
-5.5 | -0.3743 | 0.00655 | -0.0206 | -57.145
-5 | -0.3209 | 0.00647 | -0.0198 | -49.5981
-4.5 | -0.2675 | 0.00642 | -0.0189 | -41.6667
-4 | -0.2134 | 0.0064 | -0.0183 | -33.3438
-3.5 | -0.1594 | 0.00636 | -0.0175 | -25.0629
-3 | -0.1052 | 0.00636 | -0.0169 | -16.5409
-2.5 | -0.0507 | 0.00635 | -0.0163 | -7.9843
-2 | 0.0042 | 0.00635 | -0.0157 | 0.66142
-1.5 | 0.0592 | 0.00633 | -0.0153 | 9.3523
-1 | 0.1149 | 0.0063 | -0.0149 | 18.2381
-0.5 | 0.1701 | 0.00631 | -0.0145 | 26.9572
0 | 0.2258 | 0.00628 | -0.0141 | 35.9554
0.5 | 0.2811 | 0.0063 | -0.0137 | 44.619
1 | 0.3365 | 0.00629 | -0.0134 | 53.4976
1.5 | 0.3918 | 0.00628 | -0.013 | 62.3885
2 | 0.4385 | 0.00577 | -0.0111 | 75.9965
2.5 | 0.4891 | 0.00552 | -0.0098 | 88.6051
3 | 0.5408 | 0.00538 | -0.0088 | 100.5204
3.5 | 0.5924 | 0.00534 | -0.0078 | 110.9363
4 | 0.6434 | 0.00523 | -0.0066 | 123.021
4.5 | 0.6947 | 0.0052 | -0.0055 | 133.5962
5 | 0.747 | 0.0053 | -0.0047 | 140.9434
5.5 | 0.8 | 0.00536 | -0.0039 | 149.2537
6 | 0.8517 | 0.00547 | -0.003 | 155.7038
6.5 | 0.9024 | 0.00559 | -0.0018 | 161.4311
7 | 0.9536 | 0.00569 | -0.0008 | 167.5923
7.5 | 1.006 | 0.00591 | -0.0001 | 170.22
8 | 1.0689 | 0.00613 | -0.0018 | 174.3719
8.5 | 1.138 | 0.00648 | -0.0051 | 175.6173
9 | 1.2031 | 0.00686 | -0.0076 | 175.379
9.5 | 1.2608 | 0.00724 | -0.0084 | 174.1436
10 | 1.3101 | 0.00766 | -0.0073 | 171.0313
10.5 | 1.3683 | 0.00809 | -0.0084 | 169.1347
11 | 1.424 | 0.00873 | -0.0091 | 163.1157
11.5 | 1.4796 | 0.00934 | -0.0099 | 158.4154
12 | 1.5344 | 0.00997 | -0.0105 | 153.9017
12.5 | 1.5868 | 0.01074 | -0.0108 | 147.7467
13 | 1.6379 | 0.01154 | -0.011 | 141.9324
13.5 | 1.6659 | 0.01228 | -0.0062 | 135.6596
14 | 1.6946 | 0.01301 | -0.0017 | 130.2537
14.5 | 1.7161 | 0.01372 | 0.004 | 125.0802
15 | 1.7429 | 0.01456 | 0.0082 | 119.7047
15.5 | 1.7681 | 0.01559 | 0.0122 | 113.4124
16 | 1.7934 | 0.01671 | 0.0157 | 107.325
16.5 | 1.8166 | 0.01801 | 0.019 | 100.8662
17 | 1.8334 | 0.01981 | 0.0225 | 92.5492
17.5 | 1.852 | 0.0217 | 0.0251 | 85.3456
18 | 1.8659 | 0.02413 | 0.0274 | 77.327
18.5 | 1.872 | 0.02747 | 0.0292 | 68.1471
19 | 1.8786 | 0.03112 | 0.0302 | 60.3663
19.5 | 1.8776 | 0.03589 | 0.0303 | 52.3154
20 | 1.8643 | 0.04242 | 0.0294 | 43.9486

## 123. Re 14M Mach 0.10 (1)
BIGFOIL.COM POLAR EXPORT
NACA33013
NACA33013 |  |  |  | Cl Max: | 1.592 | at alpha= | 14 | deg
JavaFoil+Calcfoil stall+Eppler ext transition |  |  |  | L/D Max: | 151.895 | at alpha= | 9.5 | deg
Re: | 14000000 |  |  | Cd Min: | 0.00851 | at alpha= | 1.5 | deg
Mach: | 0.1 |  |  | Cl=0 at alpha= | -1.9836 | deg
|  |  |  | @ Cl=0.1, Cd= | 0.0090762
|  |  |  | @ Cl=0.4, Cd= | 0.0088984
|  |  |  | @ Cl=0.6, Cd= | 0.008686
alpha (deg) | Cl | Cd | Cm | Cl/Cd
-16 | -0.709 | 0.10755 | -0.005 | -6.591
-15.5 | -0.718 | 0.10194 | -0.005 | -7.042
-15 | -0.725 | 0.0965 | -0.005 | -7.511
-14.5 | -0.73 | 0.09121 | -0.005 | -8.002
-14 | -0.733 | 0.08613 | -0.005 | -8.505
-13.5 | -0.733 | 0.08116 | -0.005 | -9.029
-13 | -0.731 | 0.07638 | -0.006 | -9.564
-12.5 | -0.726 | 0.07163 | -0.006 | -10.129
-12 | -0.718 | 0.06693 | -0.006 | -10.726
-11.5 | -0.708 | 0.06233 | -0.006 | -11.352
-11 | -0.841 | 0.01025 | -0.01 | -82.017
-10.5 | -0.822 | 0.0091 | -0.01 | -90.276
-10 | -0.796 | 0.00924 | -0.011 | -86.108
-9.5 | -0.766 | 0.00949 | -0.011 | -80.708
-9 | -0.732 | 0.00924 | -0.011 | -79.212
-8.5 | -0.694 | 0.00965 | -0.011 | -71.929
-8 | -0.653 | 0.00943 | -0.011 | -69.227
-7.5 | -0.609 | 0.00915 | -0.011 | -66.524
-7 | -0.562 | 0.00969 | -0.012 | -57.982
-6.5 | -0.513 | 0.00953 | -0.012 | -53.805
-6 | -0.462 | 0.0093 | -0.012 | -49.644
-5.5 | -0.409 | 0.00916 | -0.012 | -44.578
-5 | -0.354 | 0.00901 | -0.012 | -39.243
-4.5 | -0.297 | 0.00977 | -0.013 | -30.439
-4 | -0.24 | 0.00969 | -0.013 | -24.742
-3.5 | -0.181 | 0.00956 | -0.013 | -18.957
-3 | -0.122 | 0.0094 | -0.013 | -12.984
-2.5 | -0.062 | 0.00925 | -0.014 | -6.724
-2 | -0.002 | 0.00921 | -0.014 | -0.207
-1.5 | 0.059 | 0.00913 | -0.014 | 6.434
-1 | 0.12 | 0.00905 | -0.014 | 13.219
-0.5 | 0.181 | 0.00972 | -0.014 | 18.581
0 | 0.241 | 0.0096 | -0.015 | 25.128
0.5 | 0.302 | 0.00958 | -0.015 | 31.502
1 | 0.362 | 0.00954 | -0.015 | 37.966
1.5 | 0.423 | 0.00851 | -0.015 | 49.639
2 | 0.483 | 0.00855 | -0.016 | 56.441
2.5 | 0.543 | 0.00861 | -0.016 | 63.036
3 | 0.603 | 0.00869 | -0.016 | 69.37
3.5 | 0.662 | 0.00924 | -0.016 | 71.678
4 | 0.722 | 0.0093 | -0.017 | 77.618
4.5 | 0.781 | 0.00998 | -0.017 | 78.197
5 | 0.839 | 0.01006 | -0.017 | 83.443
5.5 | 0.898 | 0.00949 | -0.017 | 94.631
6 | 0.956 | 0.00957 | -0.018 | 99.842
6.5 | 1.013 | 0.00968 | -0.018 | 104.671
7 | 1.07 | 0.00928 | -0.018 | 115.394
7.5 | 1.127 | 0.00949 | -0.018 | 118.712
8 | 1.182 | 0.00914 | -0.019 | 129.387
8.5 | 1.237 | 0.00896 | -0.019 | 137.964
9 | 1.29 | 0.00942 | -0.019 | 136.997
9.5 | 1.342 | 0.00883 | -0.019 | 151.895
10 | 1.39 | 0.01027 | -0.02 | 135.308
10.5 | 1.435 | 0.0109 | -0.02 | 131.648
11 | 1.475 | 0.01164 | -0.02 | 126.758
11.5 | 1.511 | 0.01264 | -0.02 | 119.577
12 | 1.54 | 0.01393 | -0.02 | 110.512
12.5 | 1.562 | 0.01556 | -0.02 | 100.392
13 | 1.579 | 0.01764 | -0.02 | 89.486
13.5 | 1.588 | 0.02026 | -0.02 | 78.341
14 | 1.592 | 0.02338 | -0.02 | 68.095
14.5 | 1.592 | 0.02725 | -0.02 | 58.411
15 | 1.587 | 0.0317 | -0.02 | 50.082
15.5 | 1.58 | 0.03669 | -0.02 | 43.055
16 | 1.569 | 0.04217 | -0.02 | 37.195
16.5 | 1.551 | 0.04821 | -0.02 | 32.178
17 | 1.532 | 0.05439 | -0.02 | 28.159
17.5 | 1.509 | 0.06099 | -0.02 | 24.739
18 | 1.483 | 0.06774 | -0.02 | 21.897
18.5 | 1.455 | 0.07501 | -0.02 | 19.4
19 | 1.425 | 0.08232 | -0.02 | 17.308

## 124. Re 14M Mach 0.10 (2)
BIGFOIL.COM POLAR EXPORT
NACA33013
NACA33013 |  |  |  | Cl Max: | 1.8704 | at alpha= | 19 | deg
XFOIL ncrit=9 |  |  |  | L/D Max: | 175.874 | at alpha= | 8.5 | deg
Re: | 14000000 |  |  | Cd Min: | 0.04821 | at alpha= | 20 | deg
Mach: | 0.1 |  |  | Cl=0 at alpha= | -2.0381 | deg
|  |  |  | @ Cl=0.1, Cd= | 0.0063184
|  |  |  | @ Cl=0.4, Cd= | 0.0062261
|  |  |  | @ Cl=0.6, Cd= | 0.0053504
alpha (deg) | Cl | Cd | Cm | Cl/Cd
-20 | -1.7407 | 0.0229 | -0.0673 | -76.0131
-19.5 | -1.7209 | 0.02109 | -0.0638 | -81.5979
-19 | -1.6984 | 0.01956 | -0.0599 | -86.8303
-18.5 | -1.672 | 0.01833 | -0.056 | -91.2166
-18 | -1.6438 | 0.01729 | -0.0519 | -95.0723
-17.5 | -1.6153 | 0.01639 | -0.0473 | -98.554
-17 | -1.595 | 0.01569 | -0.0407 | -101.6571
-16.5 | -1.5636 | 0.01495 | -0.036 | -104.5886
-16 | -1.5198 | 0.01417 | -0.0337 | -107.2548
-15.5 | -1.4644 | 0.0135 | -0.0336 | -108.4741
-15 | -1.4089 | 0.01276 | -0.0336 | -110.4154
-14.5 | -1.3515 | 0.01215 | -0.0338 | -111.2346
-14 | -1.295 | 0.01142 | -0.0339 | -113.3975
-13.5 | -1.2403 | 0.01073 | -0.0336 | -115.5918
-13 | -1.1902 | 0.01016 | -0.0321 | -117.1457
-12.5 | -1.1274 | 0.00956 | -0.0334 | -117.9289
-12 | -1.0537 | 0.00897 | -0.037 | -117.4693
-11.5 | -0.98 | 0.0085 | -0.0406 | -115.2941
-11 | -0.9303 | 0.0082 | -0.0389 | -113.4512
-10.5 | -0.8848 | 0.008 | -0.0362 | -110.6
-10 | -0.837 | 0.00778 | -0.0341 | -107.5835
-9.5 | -0.7894 | 0.00753 | -0.0319 | -104.834
-9 | -0.742 | 0.00738 | -0.0296 | -100.542
-8.5 | -0.6935 | 0.0073 | -0.0276 | -95
-7.5 | -0.5892 | 0.00702 | -0.0251 | -83.9316
-7 | -0.5367 | 0.00689 | -0.024 | -77.8955
-6.5 | -0.4839 | 0.00673 | -0.0229 | -71.9019
-6 | -0.4308 | 0.00664 | -0.0218 | -64.8795
-5.5 | -0.3767 | 0.00656 | -0.021 | -57.4238
-5 | -0.3228 | 0.00649 | -0.0201 | -49.7381
-4.5 | -0.2692 | 0.00643 | -0.0192 | -41.8663
-4 | -0.2147 | 0.00641 | -0.0185 | -33.4945
-3.5 | -0.1603 | 0.00638 | -0.0177 | -25.1254
-3 | -0.1059 | 0.00638 | -0.017 | -16.5987
-2.5 | -0.0509 | 0.00636 | -0.0164 | -8.0031
-2 | 0.0042 | 0.00635 | -0.0158 | 0.66142
-1.5 | 0.0596 | 0.00634 | -0.0153 | 9.4006
-1 | 0.1156 | 0.00631 | -0.015 | 18.3201
-0.5 | 0.1711 | 0.00631 | -0.0145 | 27.1157
0 | 0.2272 | 0.00629 | -0.0142 | 36.1208
0.5 | 0.2827 | 0.00631 | -0.0137 | 44.8019
1 | 0.3386 | 0.0063 | -0.0134 | 53.746
1.5 | 0.3941 | 0.00629 | -0.013 | 62.655
2 | 0.4412 | 0.00578 | -0.011 | 76.3322
2.5 | 0.4921 | 0.00553 | -0.0097 | 88.9873
3 | 0.5439 | 0.00539 | -0.0087 | 100.9091
3.5 | 0.5959 | 0.00536 | -0.0076 | 111.1754
4 | 0.6473 | 0.00524 | -0.0064 | 123.5305
4.5 | 0.6988 | 0.00522 | -0.0053 | 133.8697
5 | 0.7515 | 0.00532 | -0.0044 | 141.2594
5.5 | 0.8048 | 0.00537 | -0.0036 | 149.8696
6 | 0.8567 | 0.0055 | -0.0026 | 155.7636
6.5 | 0.908 | 0.00561 | -0.0014 | 161.8538
7 | 0.9594 | 0.00572 | -0.0003 | 167.7273
7.5 | 1.0125 | 0.00594 | 0.0004 | 170.4545
8 | 1.0763 | 0.00616 | -0.0014 | 174.724
8.5 | 1.1467 | 0.00652 | -0.0048 | 175.8742
9 | 1.2122 | 0.0069 | -0.0071 | 175.6812
9.5 | 1.2699 | 0.0073 | -0.0077 | 173.9589
10 | 1.3202 | 0.00772 | -0.0067 | 171.0104
10.5 | 1.379 | 0.00817 | -0.0077 | 168.7882
11 | 1.4352 | 0.00882 | -0.0083 | 162.7211
11.5 | 1.4914 | 0.00944 | -0.0089 | 157.9873
12 | 1.5465 | 0.01011 | -0.0094 | 152.9674
12.5 | 1.5991 | 0.01093 | -0.0095 | 146.3038
13 | 1.6466 | 0.01172 | -0.0086 | 140.4949
13.5 | 1.6738 | 0.01253 | -0.0036 | 133.5834
14 | 1.6967 | 0.01324 | 0.0023 | 128.1495
14.5 | 1.7219 | 0.01402 | 0.0073 | 122.8174
15 | 1.7494 | 0.01493 | 0.0114 | 117.1735
15.5 | 1.7747 | 0.01603 | 0.0153 | 110.7112
16 | 1.7978 | 0.01734 | 0.0191 | 103.6794
16.5 | 1.8213 | 0.01875 | 0.0223 | 97.136
17 | 1.8361 | 0.02082 | 0.0258 | 88.1892
17.5 | 1.8531 | 0.02301 | 0.0283 | 80.5346
18 | 1.8624 | 0.02602 | 0.0304 | 71.5757
18.5 | 1.8675 | 0.02974 | 0.0318 | 62.7942
19 | 1.8704 | 0.0341 | 0.0322 | 54.8504
19.5 | 1.862 | 0.04 | 0.0317 | 46.55
20 | 1.8378 | 0.04821 | 0.0297 | 38.1207

## 125. Re 14M Mach 0.25 (1)
BIGFOIL.COM POLAR EXPORT
NACA33013
NACA33013 |  |  |  | Cl Max: | 1.55 | at alpha= | 13 | deg
JavaFoil+Calcfoil stall+Eppler ext transition |  |  |  | L/D Max: | 148.116 | at alpha= | 9 | deg
Re: | 14000000 |  |  | Cd Min: | 0.00858 | at alpha= | -9.5 | deg
Mach: | 0.25 |  |  | Cl=0 at alpha= | -1.9839 | deg
|  |  |  | @ Cl=0.1, Cd= | 0.009221
|  |  |  | @ Cl=0.4, Cd= | 0.0092784
|  |  |  | @ Cl=0.6, Cd= | 0.008914
alpha (deg) | Cl | Cd | Cm | Cl/Cd
-14.5 | -0.537 | 0.10135 | -0.005 | -5.299
-14 | -0.565 | 0.09478 | -0.005 | -5.965
-13.5 | -0.587 | 0.09509 | -0.005 | -6.172
-13 | -0.609 | 0.08292 | -0.005 | -7.346
-12.5 | -0.624 | 0.07785 | -0.005 | -8.017
-12 | -0.634 | 0.07287 | -0.006 | -8.703
-11.5 | -0.639 | 0.06824 | -0.006 | -9.368
-11 | -0.639 | 0.06377 | -0.006 | -10.025
-10.5 | -0.634 | 0.05944 | -0.006 | -10.675
-10 | -0.626 | 0.05454 | -0.007 | -11.471
-9.5 | -0.745 | 0.00858 | -0.011 | -86.787
-9 | -0.72 | 0.00968 | -0.011 | -74.351
-8.5 | -0.688 | 0.00935 | -0.011 | -73.608
-8 | -0.652 | 0.00976 | -0.012 | -66.803
-7.5 | -0.612 | 0.00954 | -0.012 | -64.117
-7 | -0.568 | 0.00928 | -0.012 | -61.166
-6.5 | -0.52 | 0.0098 | -0.012 | -53.046
-6 | -0.47 | 0.00957 | -0.012 | -49.047
-5.5 | -0.416 | 0.00939 | -0.013 | -44.356
-5 | -0.361 | 0.00922 | -0.013 | -39.183
-4.5 | -0.304 | 0.00929 | -0.013 | -32.768
-4 | -0.246 | 0.00993 | -0.013 | -24.729
-3.5 | -0.186 | 0.00973 | -0.013 | -19.098
-3 | -0.125 | 0.00958 | -0.014 | -13.069
-2.5 | -0.064 | 0.00944 | -0.014 | -6.768
-2 | -0.002 | 0.00933 | -0.014 | -0.21
-1.5 | 0.06 | 0.00924 | -0.014 | 6.529
-1 | 0.123 | 0.00921 | -0.015 | 13.345
-0.5 | 0.185 | 0.00919 | -0.015 | 20.173
0 | 0.248 | 0.00984 | -0.015 | 25.176
0.5 | 0.31 | 0.00973 | -0.015 | 31.854
1 | 0.372 | 0.00973 | -0.016 | 38.236
1.5 | 0.434 | 0.00873 | -0.016 | 49.698
2 | 0.496 | 0.00875 | -0.016 | 56.642
2.5 | 0.557 | 0.00881 | -0.016 | 63.236
3 | 0.619 | 0.00896 | -0.017 | 69.085
3.5 | 0.68 | 0.00951 | -0.017 | 71.499
4 | 0.741 | 0.00889 | -0.017 | 83.349
4.5 | 0.801 | 0.00901 | -0.017 | 88.894
5 | 0.861 | 0.00966 | -0.018 | 89.114
5.5 | 0.921 | 0.00983 | -0.018 | 93.714
6 | 0.98 | 0.00996 | -0.018 | 98.367
6.5 | 1.039 | 0.00946 | -0.018 | 109.861
7 | 1.097 | 0.00965 | -0.019 | 113.666
7.5 | 1.154 | 0.00935 | -0.019 | 123.465
8 | 1.21 | 0.00911 | -0.019 | 132.83
8.5 | 1.265 | 0.00895 | -0.019 | 141.393
9 | 1.318 | 0.0089 | -0.02 | 148.116
9.5 | 1.369 | 0.01037 | -0.02 | 132.047
10 | 1.416 | 0.01102 | -0.02 | 128.513
10.5 | 1.458 | 0.0118 | -0.02 | 123.561
11 | 1.493 | 0.01283 | -0.02 | 116.359
11.5 | 1.521 | 0.0143 | -0.021 | 106.349
12 | 1.538 | 0.01634 | -0.021 | 94.145
12.5 | 1.548 | 0.01912 | -0.021 | 80.945
13 | 1.55 | 0.02256 | -0.021 | 68.725
13.5 | 1.545 | 0.02682 | -0.02 | 57.605
14 | 1.533 | 0.03197 | -0.02 | 47.97
14.5 | 1.517 | 0.0377 | -0.02 | 40.243
15 | 1.496 | 0.04401 | -0.02 | 33.986
15.5 | 1.469 | 0.051 | -0.02 | 28.8
16 | 1.437 | 0.05826 | -0.02 | 24.656
16.5 | 1.395 | 0.0659 | -0.02 | 21.172
17 | 1.348 | 0.0738 | -0.02 | 18.27
17.5 | 1.295 | 0.08236 | -0.02 | 15.728
18 | 1.238 | 0.09114 | -0.02 | 13.579

## 126. Re 14M Mach 0.25 (2)
BIGFOIL.COM POLAR EXPORT
NACA33013
NACA33013 |  |  |  | Cl Max: | 1.8371 | at alpha= | 17 | deg
XFOIL ncrit=9 |  |  |  | L/D Max: | 177.608 | at alpha= | 8.5 | deg
Re: | 14000000 |  |  | Cd Min: | 0.20763 | at alpha= | -20 | deg
Mach: | 0.25 |  |  | Cl=0 at alpha= | -2.0404 | deg
|  |  |  | @ Cl=0.1, Cd= | 0.0063568
|  |  |  | @ Cl=0.4, Cd= | 0.0063575
|  |  |  | @ Cl=0.6, Cd= | 0.0054301
alpha (deg) | Cl | Cd | Cm | Cl/Cd
-20 | -0.7008 | 0.20763 | 0.0308 | -3.3752
-19.5 | -0.6831 | 0.20197 | 0.0274 | -3.3822
-19 | -0.7331 | 0.1762 | 0.0136 | -4.1606
-18 | -1.3059 | 0.05579 | -0.078 | -23.4074
-17.5 | -1.3963 | 0.04198 | -0.0842 | -33.2611
-17 | -1.4986 | 0.02945 | -0.0817 | -50.8862
-16.5 | -1.516 | 0.02463 | -0.0754 | -61.551
-16 | -1.5106 | 0.02177 | -0.0683 | -69.3891
-15.5 | -1.5128 | 0.01963 | -0.058 | -77.0657
-15 | -1.4759 | 0.01762 | -0.0533 | -83.7628
-14.5 | -1.4221 | 0.01577 | -0.0513 | -90.1776
-14 | -1.3632 | 0.01439 | -0.0498 | -94.7325
-13.5 | -1.302 | 0.01324 | -0.0485 | -98.3384
-13 | -1.2478 | 0.01229 | -0.0458 | -101.5297
-12.5 | -1.1879 | 0.01136 | -0.0443 | -104.5687
-12 | -1.1141 | 0.01033 | -0.0458 | -107.8509
-11.5 | -1.0293 | 0.00947 | -0.0496 | -108.6906
-11 | -0.9647 | 0.00892 | -0.0493 | -108.1502
-10.5 | -0.9189 | 0.00859 | -0.0452 | -106.9732
-10 | -0.8695 | 0.00828 | -0.0419 | -105.0121
-9.5 | -0.8188 | 0.00804 | -0.0389 | -101.8408
-9 | -0.7689 | 0.00783 | -0.0359 | -98.1992
-8.5 | -0.719 | 0.00764 | -0.033 | -94.1099
-8 | -0.6662 | 0.00742 | -0.0308 | -89.7844
-7.5 | -0.6114 | 0.00721 | -0.029 | -84.7989
-7 | -0.5564 | 0.00707 | -0.0273 | -78.6987
-6.5 | -0.5008 | 0.00691 | -0.0259 | -72.4747
-6 | -0.446 | 0.00677 | -0.0243 | -65.8789
-5.5 | -0.3902 | 0.00666 | -0.023 | -58.5886
-5 | -0.3338 | 0.00658 | -0.0219 | -50.7295
-4.5 | -0.2783 | 0.00652 | -0.0207 | -42.684
-4 | -0.222 | 0.00646 | -0.0197 | -34.3653
-3.5 | -0.1654 | 0.00644 | -0.0188 | -25.6832
-3 | -0.1094 | 0.00643 | -0.0178 | -17.014
-2.5 | -0.0523 | 0.00641 | -0.0171 | -8.1591
-2 | 0.0046 | 0.00638 | -0.0164 | 0.721
-1.5 | 0.0619 | 0.00637 | -0.0158 | 9.7174
-1 | 0.1195 | 0.00635 | -0.0152 | 18.8189
-0.5 | 0.177 | 0.00634 | -0.0147 | 27.918
0 | 0.2348 | 0.00633 | -0.0142 | 37.0932
0.5 | 0.2921 | 0.00635 | -0.0137 | 46
1 | 0.35 | 0.00634 | -0.0133 | 55.205
1.5 | 0.4071 | 0.00636 | -0.0127 | 64.0094
2 | 0.456 | 0.00585 | -0.0107 | 77.9487
2.5 | 0.5084 | 0.00558 | -0.0093 | 91.1111
3 | 0.5614 | 0.00548 | -0.0079 | 102.4453
3.5 | 0.6155 | 0.00541 | -0.0068 | 113.7708
4 | 0.6685 | 0.00532 | -0.0054 | 125.6579
4.5 | 0.7213 | 0.00533 | -0.0039 | 135.3283
5 | 0.7765 | 0.0054 | -0.0028 | 143.7963
5.5 | 0.8315 | 0.00547 | -0.0017 | 152.011
6 | 0.8845 | 0.00563 | -0.0003 | 157.1048
6.5 | 0.9386 | 0.00572 | 0.0011 | 164.0909
7 | 0.9911 | 0.00589 | 0.0027 | 168.2683
7.5 | 1.0503 | 0.00609 | 0.0029 | 172.4631
8 | 1.12 | 0.00642 | 0.0008 | 174.4548
8.5 | 1.1953 | 0.00673 | -0.0025 | 177.6077
9 | 1.2629 | 0.00716 | -0.0041 | 176.3827
9.5 | 1.3207 | 0.00762 | -0.0036 | 173.3202
10 | 1.3766 | 0.0081 | -0.0027 | 169.9506
10.5 | 1.4385 | 0.00864 | -0.0031 | 166.4931
11 | 1.4987 | 0.00932 | -0.0033 | 160.8047
11.5 | 1.5569 | 0.01013 | -0.0031 | 153.692
12 | 1.6139 | 0.011 | -0.0027 | 146.7182
12.5 | 1.6628 | 0.01196 | -0.0008 | 139.0301
13 | 1.6826 | 0.01277 | 0.0068 | 131.7619
13.5 | 1.7044 | 0.01363 | 0.0137 | 125.0477
14 | 1.7307 | 0.01477 | 0.0191 | 117.1767
14.5 | 1.7577 | 0.01601 | 0.0238 | 109.7876
15 | 1.7811 | 0.01757 | 0.0284 | 101.3717
15.5 | 1.7998 | 0.01959 | 0.0326 | 91.8734
16 | 1.8184 | 0.02189 | 0.036 | 83.0699
16.5 | 1.83 | 0.025 | 0.0387 | 73.2
17 | 1.8371 | 0.02892 | 0.0405 | 63.5235
17.5 | 1.8301 | 0.03455 | 0.041 | 52.9696
18 | 1.8189 | 0.04121 | 0.0401 | 44.1373
18.5 | 1.7922 | 0.05007 | 0.0376 | 35.7939
19 | 1.7464 | 0.06158 | 0.0333 | 28.3599
19.5 | 1.6671 | 0.07767 | 0.0262 | 21.4639
20 | 1.5649 | 0.09749 | 0.0165 | 16.0519

## 127. Re 14M Mach 0.50 (1)
BIGFOIL.COM POLAR EXPORT
NACA33013
NACA33013 |  |  |  | Cl Max: | 1.425 | at alpha= | 9.5 | deg
JavaFoil+Calcfoil stall+Eppler ext transition |  |  |  | L/D Max: | 125.575 | at alpha= | 6.5 | deg
Re: | 14000000 |  |  | Cd Min: | 0.00863 | at alpha= | 3 | deg
Mach: | 0.5 |  |  | Cl=0 at alpha= | -1.9855 | deg
|  |  |  | @ Cl=0.1, Cd= | 0.009803
|  |  |  | @ Cl=0.4, Cd= | 0.0093748
|  |  |  | @ Cl=0.6, Cd= | 0.0090735
alpha (deg) | Cl | Cd | Cm | Cl/Cd
-20 | -0.967 | 0.1647 | -0.005 | -5.87
-19.5 | -0.943 | 0.14569 | -0.005 | -6.471
-19 | -0.919 | 0.13488 | -0.006 | -6.81
-18.5 | -0.895 | 0.12481 | -0.006 | -7.17
-18 | -0.863 | 0.1336 | -0.005 | -6.458
-17.5 | -0.839 | 0.12105 | -0.006 | -6.928
-17 | -0.817 | 0.10676 | -0.006 | -7.656
-16.5 | -0.785 | 0.11061 | -0.006 | -7.098
-16 | -0.76 | 0.10369 | -0.006 | -7.325
-15.5 | -0.738 | 0.09306 | -0.006 | -7.925
-15 | -0.85 | 0.01465 | -0.01 | -58.028
-14.5 | -0.679 | 0.09128 | -0.006 | -7.438
-14 | -0.655 | 0.08262 | -0.006 | -7.933
-13.5 | -0.749 | 0.01454 | -0.011 | -51.564
-13 | -0.599 | 0.07989 | -0.006 | -7.496
-12.5 | -0.574 | 0.07371 | -0.006 | -7.782
-12 | -0.551 | 0.06555 | -0.007 | -8.403
-11.5 | -0.518 | 0.06978 | -0.006 | -7.428
-11 | -0.492 | 0.06435 | -0.007 | -7.651
-10.5 | -0.468 | 0.05751 | -0.007 | -8.144
-10 | -0.437 | 0.06018 | -0.007 | -7.269
-9.5 | -0.412 | 0.05498 | -0.007 | -7.487
-9 | -0.383 | 0.05522 | -0.007 | -6.937
-8.5 | -0.356 | 0.05141 | -0.007 | -6.932
-8 | -0.329 | 0.05025 | -0.007 | -6.542
-7.5 | -0.302 | 0.04677 | -0.007 | -6.456
-7 | -0.274 | 0.04531 | -0.007 | -6.058
-6.5 | -0.366 | 0.04287 | -0.007 | -8.543
-6 | -0.376 | 0.03772 | -0.008 | -9.974
-5.5 | -0.43 | 0.00991 | -0.014 | -43.431
-5 | -0.384 | 0.00961 | -0.014 | -39.987
-4.5 | -0.329 | 0.01041 | -0.015 | -31.626
-4 | -0.269 | 0.01012 | -0.015 | -26.547
-3.5 | -0.205 | 0.00989 | -0.015 | -20.706
-3 | -0.139 | 0.00966 | -0.015 | -14.344
-2.5 | -0.071 | 0.00958 | -0.016 | -7.403
-2 | -0.002 | 0.00951 | -0.016 | -0.229
-1.5 | 0.067 | 0.0101 | -0.016 | 6.659
-1 | 0.137 | 0.00947 | -0.016 | 14.489
-0.5 | 0.207 | 0.00935 | -0.017 | 22.129
0 | 0.276 | 0.00929 | -0.017 | 29.766
0.5 | 0.346 | 0.00932 | -0.017 | 37.09
1 | 0.415 | 0.00939 | -0.017 | 44.189
1.5 | 0.484 | 0.00943 | -0.018 | 51.302
2 | 0.552 | 0.00899 | -0.018 | 61.398
2.5 | 0.621 | 0.00911 | -0.018 | 68.106
3 | 0.688 | 0.00863 | -0.018 | 79.747
3.5 | 0.756 | 0.00882 | -0.019 | 85.688
4 | 0.822 | 0.00903 | -0.019 | 91.092
4.5 | 0.888 | 0.00872 | -0.019 | 101.837
5 | 0.954 | 0.00933 | -0.02 | 102.214
5.5 | 1.018 | 0.00952 | -0.02 | 106.953
6 | 1.081 | 0.00933 | -0.02 | 115.893
6.5 | 1.143 | 0.0091 | -0.02 | 125.575
7 | 1.202 | 0.01046 | -0.021 | 114.919
7.5 | 1.259 | 0.01093 | -0.021 | 115.154
8 | 1.312 | 0.01161 | -0.021 | 113.01
8.5 | 1.36 | 0.01256 | -0.021 | 108.288
9 | 1.4 | 0.01384 | -0.022 | 101.125
9.5 | 1.425 | 0.0159 | -0.022 | 89.644
10 | 1.424 | 0.01987 | -0.021 | 71.683
10.5 | 1.386 | 0.02821 | -0.021 | 49.125
11 | 1.307 | 0.04186 | -0.02 | 31.225
11.5 | 1.153 | 0.05767 | -0.019 | 19.996
12 | 0.817 | 0.06923 | -0.018 | 11.798
12.5 | 0.84 | 0.07709 | -0.018 | 10.893
13 | 0.867 | 0.07984 | -0.018 | 10.86
13.5 | 0.881 | 0.10125 | -0.017 | 8.7
14 | 0.903 | 0.11665 | -0.017 | 7.737
14.5 | 0.926 | 0.13257 | -0.017 | 6.984

## 128. Re 14M Mach 0.50 (2)
BIGFOIL.COM POLAR EXPORT
NACA33013
NACA33013 |  |  |  | Cl Max: | 1.8921 | at alpha= | 14 | deg
XFOIL ncrit=9 |  |  |  | L/D Max: | 178.465 | at alpha= | 8 | deg
Re: | 14000000 |  |  | Cd Min: | 0.24364 | at alpha= | -20 | deg
Mach: | 0.5 |  |  | Cl=0 at alpha= | -2.048 | deg
|  |  |  | @ Cl=0.1, Cd= | 0.0065428
|  |  |  | @ Cl=0.4, Cd= | 0.00656
|  |  |  | @ Cl=0.6, Cd= | 0.0058712
alpha (deg) | Cl | Cd | Cm | Cl/Cd
-20 | -0.7031 | 0.24364 | 0.0435 | -2.8858
-19.5 | -0.6836 | 0.23526 | 0.0388 | -2.9057
-19 | -0.6628 | 0.22759 | 0.0344 | -2.9123
-18.5 | -0.6422 | 0.22 | 0.0301 | -2.9191
-18 | -0.6203 | 0.21319 | 0.0262 | -2.9096
-17.5 | -0.6019 | 0.20497 | 0.0219 | -2.9365
-17 | -0.5858 | 0.19594 | 0.0174 | -2.9897
-16.5 | -0.569 | 0.18746 | 0.0132 | -3.0353
-16 | -0.5536 | 0.17887 | 0.009 | -3.095
-15.5 | -0.5349 | 0.17167 | 0.0055 | -3.1159
-15 | -0.5211 | 0.16309 | 0.0014 | -3.1952
-14.5 | -0.5071 | 0.15496 | -0.0023 | -3.2725
-14 | -0.4954 | 0.1466 | -0.006 | -3.3793
-13.5 | -0.4871 | 0.1377 | -0.01 | -3.5374
-13 | -0.4697 | 0.12889 | -0.0157 | -3.6442
-12.5 | -0.4461 | 0.11739 | -0.0266 | -3.8002
-12 | -0.4202 | 0.10287 | -0.0436 | -4.0848
-11.5 | -0.3967 | 0.08423 | -0.0697 | -4.7097
-10 | -0.4175 | 0.05139 | -0.0989 | -8.1241
-9.5 | -0.4464 | 0.04439 | -0.1011 | -10.0563
-8.5 | -0.5246 | 0.03556 | -0.0839 | -14.7525
-8 | -0.5564 | 0.02953 | -0.0738 | -18.8419
-7.5 | -0.5854 | 0.02209 | -0.0625 | -26.5007
-7 | -0.5965 | 0.01343 | -0.0529 | -44.4155
-6.5 | -0.5647 | 0.00876 | -0.0459 | -64.4635
-6 | -0.5098 | 0.0078 | -0.04 | -65.359
-5.5 | -0.4475 | 0.0074 | -0.0357 | -60.473
-5 | -0.3839 | 0.0071 | -0.032 | -54.0704
-4.5 | -0.3195 | 0.00695 | -0.0289 | -45.9712
-4 | -0.2547 | 0.00686 | -0.0263 | -37.1283
-3.5 | -0.1899 | 0.00676 | -0.024 | -28.0917
-3 | -0.1247 | 0.0067 | -0.0221 | -18.6119
-2.5 | -0.0594 | 0.00664 | -0.0204 | -8.9458
-2 | 0.0063 | 0.0066 | -0.0189 | 0.95455
-1.5 | 0.0716 | 0.00656 | -0.0176 | 10.9146
-1 | 0.1376 | 0.00652 | -0.0165 | 21.1043
-0.5 | 0.2031 | 0.00652 | -0.0153 | 31.1503
0 | 0.2689 | 0.00651 | -0.0143 | 41.3057
0.5 | 0.3347 | 0.00652 | -0.0133 | 51.3344
1 | 0.3999 | 0.00656 | -0.0122 | 60.9604
1.5 | 0.4659 | 0.00658 | -0.0112 | 70.8055
2.5 | 0.5801 | 0.00591 | -0.0058 | 98.1557
3 | 0.6417 | 0.00579 | -0.0038 | 110.829
3.5 | 0.7018 | 0.00575 | -0.0013 | 122.0522
4 | 0.763 | 0.00574 | 0.0012 | 132.9268
4.5 | 0.8234 | 0.00571 | 0.004 | 144.2032
5 | 0.8856 | 0.00587 | 0.0067 | 150.8688
5.5 | 0.9487 | 0.006 | 0.0094 | 158.1167
6 | 1.0098 | 0.00614 | 0.0128 | 164.4625
6.5 | 1.0674 | 0.00635 | 0.017 | 168.0945
7 | 1.1444 | 0.00658 | 0.0179 | 173.921
7.5 | 1.2441 | 0.00708 | 0.0145 | 175.7203
8 | 1.3367 | 0.00749 | 0.0133 | 178.4646
8.5 | 1.4219 | 0.00801 | 0.0138 | 177.5156
9 | 1.4908 | 0.00852 | 0.0178 | 174.9765
9.5 | 1.5731 | 0.00914 | 0.0198 | 172.1116
10 | 1.6519 | 0.0099 | 0.0226 | 166.8586
10.5 | 1.7273 | 0.01082 | 0.0263 | 159.6396
11 | 1.7699 | 0.01179 | 0.035 | 150.1187
11.5 | 1.8002 | 0.01315 | 0.0447 | 136.8973
12 | 1.8284 | 0.01512 | 0.0532 | 120.9259
12.5 | 1.8525 | 0.01775 | 0.0607 | 104.3662
13 | 1.873 | 0.02112 | 0.0667 | 88.6837
13.5 | 1.8919 | 0.02527 | 0.0712 | 74.8674
14 | 1.8921 | 0.03124 | 0.0736 | 60.5666
14.5 | 1.8565 | 0.04029 | 0.0723 | 46.0784
15 | 1.7792 | 0.0529 | 0.0664 | 33.6333
15.5 | 1.6245 | 0.07231 | 0.0534 | 22.4658
16 | 1.4532 | 0.09488 | 0.0372 | 15.3162
16.5 | 1.3625 | 0.11171 | 0.0257 | 12.1968
17 | 1.3031 | 0.12632 | 0.016 | 10.3159
18 | 1.2402 | 0.15084 | -0.0001 | 8.222
19 | 1.2134 | 0.17235 | -0.0144 | 7.0403

## 129. Re 16M Mach 0.00 (1)
BIGFOIL.COM POLAR EXPORT
NACA33013
NACA33013 |  |  |  | Cl Max: | 1.605 | at alpha= | 14.5 | deg
JavaFoil+Calcfoil stall+Eppler ext transition |  |  |  | L/D Max: | 150.744 | at alpha= | 10 | deg
Re: | 16000000 |  |  | Cd Min: | 0.00841 | at alpha= | 1.5 | deg
Mach: | 0 |  |  | Cl=0 at alpha= | -1.9833 | deg
|  |  |  | @ Cl=0.1, Cd= | 0.0088925
|  |  |  | @ Cl=0.4, Cd= | 0.0087167
|  |  |  | @ Cl=0.6, Cd= | 0.00857
alpha (deg) | Cl | Cd | Cm | Cl/Cd
-16.5 | -0.733 | 0.1109 | -0.005 | -6.605
-16 | -0.74 | 0.10529 | -0.005 | -7.03
-15.5 | -0.746 | 0.09984 | -0.005 | -7.473
-15 | -0.75 | 0.09453 | -0.005 | -7.937
-14.5 | -0.752 | 0.08929 | -0.005 | -8.427
-14 | -0.752 | 0.08458 | -0.005 | -8.894
-13.5 | -0.75 | 0.07962 | -0.006 | -9.42
-13 | -0.745 | 0.07482 | -0.006 | -9.963
-12.5 | -0.739 | 0.06991 | -0.006 | -10.564
-12 | -0.73 | 0.06481 | -0.006 | -11.259
-11.5 | -0.865 | 0.01055 | -0.01 | -81.981
-11 | -0.85 | 0.00985 | -0.01 | -86.292
-10.5 | -0.827 | 0.00938 | -0.01 | -88.192
-10 | -0.8 | 0.00961 | -0.011 | -83.198
-9.5 | -0.768 | 0.00929 | -0.011 | -82.681
-9 | -0.733 | 0.00974 | -0.011 | -75.306
-8.5 | -0.694 | 0.00946 | -0.011 | -73.375
-8 | -0.652 | 0.00924 | -0.011 | -70.582
-7.5 | -0.608 | 0.00974 | -0.011 | -62.402
-7 | -0.561 | 0.00956 | -0.012 | -58.669
-6.5 | -0.511 | 0.00935 | -0.012 | -54.689
-6 | -0.46 | 0.00913 | -0.012 | -50.374
-5.5 | -0.407 | 0.00901 | -0.012 | -45.149
-5 | -0.352 | 0.00966 | -0.012 | -36.478
-4.5 | -0.296 | 0.00967 | -0.013 | -30.621
-4 | -0.239 | 0.00948 | -0.013 | -25.177
-3.5 | -0.18 | 0.00931 | -0.013 | -19.387
-3 | -0.121 | 0.00918 | -0.013 | -13.24
-2.5 | -0.062 | 0.00907 | -0.013 | -6.83
-2 | -0.002 | 0.00899 | -0.014 | -0.211
-1.5 | 0.058 | 0.00892 | -0.014 | 6.556
-1 | 0.119 | 0.00888 | -0.014 | 13.4
-0.5 | 0.18 | 0.00952 | -0.014 | 18.863
0 | 0.24 | 0.00938 | -0.015 | 25.581
0.5 | 0.3 | 0.00936 | -0.015 | 32.07
1 | 0.36 | 0.00933 | -0.015 | 38.633
1.5 | 0.42 | 0.00841 | -0.015 | 49.981
2 | 0.48 | 0.00845 | -0.016 | 56.87
2.5 | 0.54 | 0.00847 | -0.016 | 63.788
3 | 0.6 | 0.00857 | -0.016 | 69.945
3.5 | 0.659 | 0.00911 | -0.016 | 72.32
4 | 0.718 | 0.00915 | -0.016 | 78.448
4.5 | 0.777 | 0.00987 | -0.017 | 78.729
5 | 0.835 | 0.00994 | -0.017 | 84.026
5.5 | 0.894 | 0.01016 | -0.017 | 87.945
6 | 0.951 | 0.00946 | -0.017 | 100.539
6.5 | 1.009 | 0.00955 | -0.018 | 105.582
7 | 1.066 | 0.00981 | -0.018 | 108.66
7.5 | 1.122 | 0.00937 | -0.018 | 119.673
8 | 1.177 | 0.00961 | -0.018 | 122.439
8.5 | 1.232 | 0.00934 | -0.019 | 131.915
9 | 1.285 | 0.00928 | -0.019 | 138.495
9.5 | 1.337 | 0.00918 | -0.019 | 145.56
10 | 1.385 | 0.00919 | -0.019 | 150.744
10.5 | 1.43 | 0.01069 | -0.02 | 133.758
11 | 1.472 | 0.01144 | -0.02 | 128.641
11.5 | 1.508 | 0.01237 | -0.02 | 121.888
12 | 1.538 | 0.01353 | -0.02 | 113.676
12.5 | 1.563 | 0.01498 | -0.02 | 104.362
13 | 1.583 | 0.0167 | -0.02 | 94.755
13.5 | 1.595 | 0.01891 | -0.021 | 84.357
14 | 1.602 | 0.02162 | -0.021 | 74.122
14.5 | 1.605 | 0.02491 | -0.021 | 64.437
15 | 1.604 | 0.02881 | -0.021 | 55.666
15.5 | 1.599 | 0.03332 | -0.02 | 47.989
16 | 1.59 | 0.03849 | -0.02 | 41.311
16.5 | 1.576 | 0.04398 | -0.02 | 35.835
17 | 1.559 | 0.04982 | -0.02 | 31.297
17.5 | 1.54 | 0.0559 | -0.02 | 27.546
18 | 1.517 | 0.06255 | -0.02 | 24.259
18.5 | 1.493 | 0.06924 | -0.02 | 21.565
19 | 1.467 | 0.07632 | -0.02 | 19.216
19.5 | 1.438 | 0.08364 | -0.02 | 17.193

## 130. Re 16M Mach 0.00 (2)
BIGFOIL.COM POLAR EXPORT
NACA33013
NACA33013 |  |  |  | Cl Max: | 1.8948 | at alpha= | 19 | deg
XFOIL ncrit=9 |  |  |  | L/D Max: | 179.143 | at alpha= | 8.5 | deg
Re: | 16000000 |  |  | Cd Min: | 0.04059 | at alpha= | 20 | deg
Mach: | 0 |  |  | Cl=0 at alpha= | -2.0347 | deg
|  |  |  | @ Cl=0.1, Cd= | 0.0061953
|  |  |  | @ Cl=0.4, Cd= | 0.0061156
|  |  |  | @ Cl=0.6, Cd= | 0.0052893
alpha (deg) | Cl | Cd | Cm | Cl/Cd
-13.5 | -1.2337 | 0.01015 | -0.0304 | -121.5468
-13 | -1.175 | 0.00961 | -0.0312 | -122.2685
-12.5 | -1.1058 | 0.00904 | -0.0343 | -122.323
-12 | -1.0312 | 0.0085 | -0.0385 | -121.3176
-11.5 | -0.9768 | 0.0082 | -0.0381 | -119.122
-11 | -0.9313 | 0.00796 | -0.0357 | -116.9975
-10.5 | -0.885 | 0.00778 | -0.0335 | -113.7532
-10 | -0.8364 | 0.00759 | -0.0318 | -110.1976
-9.5 | -0.7887 | 0.00738 | -0.0298 | -106.8699
-9 | -0.7418 | 0.00727 | -0.0277 | -102.0358
-8.5 | -0.6927 | 0.00717 | -0.026 | -96.6109
-8 | -0.6408 | 0.00702 | -0.0249 | -91.2821
-7 | -0.5357 | 0.00678 | -0.023 | -79.0118
-6.5 | -0.4829 | 0.00662 | -0.022 | -72.9456
-6 | -0.4302 | 0.00654 | -0.021 | -65.7798
-5.5 | -0.3761 | 0.00645 | -0.0203 | -58.3101
-4 | -0.2147 | 0.0063 | -0.018 | -34.0794
-3.5 | -0.1603 | 0.00628 | -0.0174 | -25.5255
-3 | -0.106 | 0.00626 | -0.0167 | -16.9329
-2.5 | -0.051 | 0.00624 | -0.0162 | -8.1731
-2 | 0.0038 | 0.00623 | -0.0157 | 0.60995
-1.5 | 0.0591 | 0.00621 | -0.0152 | 9.5169
-1 | 0.1147 | 0.00619 | -0.0149 | 18.5299
-0.5 | 0.1702 | 0.00618 | -0.0145 | 27.5405
0 | 0.2259 | 0.00617 | -0.0142 | 36.6126
0.5 | 0.2813 | 0.00618 | -0.0138 | 45.5178
1 | 0.3371 | 0.00617 | -0.0135 | 54.6353
1.5 | 0.3922 | 0.00619 | -0.0131 | 63.3603
2 | 0.4404 | 0.00573 | -0.0114 | 76.8586
2.5 | 0.4914 | 0.00548 | -0.0103 | 89.6715
3 | 0.543 | 0.00538 | -0.0092 | 100.9294
3.5 | 0.595 | 0.0053 | -0.0083 | 112.2642
4 | 0.6464 | 0.00519 | -0.0072 | 124.5472
4.5 | 0.6971 | 0.00518 | -0.006 | 134.5753
5 | 0.7507 | 0.00525 | -0.0054 | 142.9905
5.5 | 0.8037 | 0.00531 | -0.0047 | 151.3559
6 | 0.8551 | 0.00544 | -0.0037 | 157.1875
6.5 | 0.9069 | 0.00551 | -0.0028 | 164.5917
7 | 0.9571 | 0.00566 | -0.0016 | 169.0989
7.5 | 1.0079 | 0.00581 | -0.0005 | 173.4768
8 | 1.0631 | 0.00602 | -0.0005 | 176.5947
8.5 | 1.1286 | 0.0063 | -0.0029 | 179.1429
9 | 1.1974 | 0.0067 | -0.0062 | 178.7164
9.5 | 1.2594 | 0.00712 | -0.008 | 176.882
10 | 1.3102 | 0.00756 | -0.0073 | 173.3069
10.5 | 1.3642 | 0.00802 | -0.0075 | 170.0998
11 | 1.4206 | 0.00857 | -0.0083 | 165.7643
11.5 | 1.4758 | 0.00919 | -0.0089 | 160.5876
12 | 1.5297 | 0.00988 | -0.0094 | 154.8279
12.5 | 1.583 | 0.01056 | -0.0098 | 149.9053
13 | 1.6336 | 0.01141 | -0.0099 | 143.1727
13.5 | 1.6715 | 0.01212 | -0.0073 | 137.9125
14 | 1.7017 | 0.01283 | -0.003 | 132.6345
14.5 | 1.7223 | 0.01354 | 0.0029 | 127.2009
15 | 1.7486 | 0.01435 | 0.0073 | 121.8537
15.5 | 1.7764 | 0.01524 | 0.011 | 116.5617
16 | 1.8013 | 0.01634 | 0.0147 | 110.2387
16.5 | 1.8265 | 0.01751 | 0.0179 | 104.3118
17 | 1.8448 | 0.01917 | 0.0214 | 96.2337
17.5 | 1.8627 | 0.02103 | 0.0242 | 88.5735
18 | 1.8758 | 0.02344 | 0.0268 | 80.0256
18.5 | 1.8875 | 0.02623 | 0.0286 | 71.9596
19 | 1.8948 | 0.02969 | 0.0298 | 63.8195
19.5 | 1.8919 | 0.03449 | 0.0303 | 54.8536
20 | 1.8811 | 0.04059 | 0.0297 | 46.3439

## 131. Re 16M Mach 0.10 (1)
BIGFOIL.COM POLAR EXPORT
NACA33013
NACA33013 |  |  |  | Cl Max: | 1.595 | at alpha= | 14 | deg
JavaFoil+Calcfoil stall+Eppler ext transition |  |  |  | L/D Max: | 144.41 | at alpha= | 9.5 | deg
Re: | 16000000 |  |  | Cd Min: | 0.00841 | at alpha= | 1.5 | deg
Mach: | 0.1 |  |  | Cl=0 at alpha= | -1.9836 | deg
|  |  |  | @ Cl=0.1, Cd= | 0.00891
|  |  |  | @ Cl=0.4, Cd= | 0.008772
|  |  |  | @ Cl=0.6, Cd= | 0.0085965
alpha (deg) | Cl | Cd | Cm | Cl/Cd
-16 | -0.709 | 0.10732 | -0.005 | -6.607
-15.5 | -0.718 | 0.10144 | -0.005 | -7.079
-15 | -0.725 | 0.09576 | -0.005 | -7.573
-14.5 | -0.73 | 0.09069 | -0.005 | -8.05
-14 | -0.733 | 0.08571 | -0.005 | -8.55
-13.5 | -0.733 | 0.0807 | -0.005 | -9.084
-13 | -0.731 | 0.07592 | -0.006 | -9.628
-12.5 | -0.726 | 0.07111 | -0.006 | -10.211
-12 | -0.719 | 0.06631 | -0.006 | -10.838
-11.5 | -0.709 | 0.06151 | -0.006 | -11.521
-11 | -0.842 | 0.01006 | -0.01 | -83.699
-10.5 | -0.822 | 0.00898 | -0.01 | -91.56
-10 | -0.796 | 0.00913 | -0.011 | -87.232
-9.5 | -0.766 | 0.00938 | -0.011 | -81.66
-9 | -0.732 | 0.00983 | -0.011 | -74.461
-8.5 | -0.694 | 0.00953 | -0.011 | -72.86
-8 | -0.653 | 0.00927 | -0.011 | -70.455
-7.5 | -0.609 | 0.00985 | -0.011 | -61.84
-7 | -0.562 | 0.00956 | -0.012 | -58.772
-6.5 | -0.513 | 0.00936 | -0.012 | -54.831
-6 | -0.462 | 0.00918 | -0.012 | -50.304
-5.5 | -0.409 | 0.00906 | -0.012 | -45.067
-5 | -0.354 | 0.00973 | -0.012 | -36.362
-4.5 | -0.297 | 0.00973 | -0.013 | -30.574
-4 | -0.24 | 0.00952 | -0.013 | -25.188
-3.5 | -0.181 | 0.00939 | -0.013 | -19.301
-3 | -0.122 | 0.00922 | -0.013 | -13.242
-2.5 | -0.062 | 0.0091 | -0.014 | -6.838
-2 | -0.002 | 0.00902 | -0.014 | -0.211
-1.5 | 0.059 | 0.00891 | -0.014 | 6.596
-1 | 0.12 | 0.00891 | -0.014 | 13.426
-0.5 | 0.181 | 0.00955 | -0.014 | 18.897
0 | 0.241 | 0.00947 | -0.015 | 25.468
0.5 | 0.302 | 0.0094 | -0.015 | 32.108
1 | 0.362 | 0.00937 | -0.015 | 38.671
1.5 | 0.423 | 0.00841 | -0.015 | 50.228
2 | 0.483 | 0.00845 | -0.016 | 57.127
2.5 | 0.543 | 0.00853 | -0.016 | 63.621
3 | 0.603 | 0.0086 | -0.016 | 70.059
3.5 | 0.662 | 0.00916 | -0.016 | 72.324
4 | 0.722 | 0.00922 | -0.017 | 78.294
4.5 | 0.781 | 0.00994 | -0.017 | 78.554
5 | 0.839 | 0.00999 | -0.017 | 84.013
5.5 | 0.898 | 0.01012 | -0.017 | 88.723
6 | 0.956 | 0.00953 | -0.018 | 100.26
6.5 | 1.013 | 0.00963 | -0.018 | 105.216
7 | 1.07 | 0.00923 | -0.018 | 115.908
7.5 | 1.127 | 0.00943 | -0.018 | 119.486
8 | 1.182 | 0.00911 | -0.019 | 129.767
8.5 | 1.237 | 0.00942 | -0.019 | 131.347
9 | 1.29 | 0.00938 | -0.019 | 137.57
9.5 | 1.342 | 0.00929 | -0.019 | 144.41
10 | 1.39 | 0.01024 | -0.02 | 135.766
10.5 | 1.435 | 0.01084 | -0.02 | 132.439
11 | 1.476 | 0.01163 | -0.02 | 126.927
11.5 | 1.511 | 0.01261 | -0.02 | 119.832
12 | 1.54 | 0.01386 | -0.02 | 111.143
12.5 | 1.563 | 0.01542 | -0.02 | 101.369
13 | 1.58 | 0.01732 | -0.021 | 91.267
13.5 | 1.591 | 0.0197 | -0.021 | 80.757
14 | 1.595 | 0.02274 | -0.021 | 70.141
14.5 | 1.595 | 0.02636 | -0.021 | 60.532
15 | 1.592 | 0.03058 | -0.021 | 52.037
15.5 | 1.584 | 0.03546 | -0.02 | 44.668
16 | 1.572 | 0.04082 | -0.02 | 38.517
16.5 | 1.555 | 0.04664 | -0.02 | 33.343
17 | 1.535 | 0.05275 | -0.02 | 29.103
17.5 | 1.512 | 0.05912 | -0.02 | 25.584
18 | 1.487 | 0.06599 | -0.02 | 22.526
18.5 | 1.458 | 0.07329 | -0.02 | 19.892
19 | 1.428 | 0.08032 | -0.02 | 17.776

## 132. Re 16M Mach 0.10 (2)
BIGFOIL.COM POLAR EXPORT
NACA33013
NACA33013 |  |  |  | Cl Max: | 1.8864 | at alpha= | 19 | deg
XFOIL ncrit=9 |  |  |  | L/D Max: | 179.385 | at alpha= | 8.5 | deg
Re: | 16000000 |  |  | Cd Min: | 0.04582 | at alpha= | 20 | deg
Mach: | 0.1 |  |  | Cl=0 at alpha= | -2.0353 | deg
|  |  |  | @ Cl=0.1, Cd= | 0.0062028
|  |  |  | @ Cl=0.4, Cd= | 0.0061481
|  |  |  | @ Cl=0.6, Cd= | 0.0053073
alpha (deg) | Cl | Cd | Cm | Cl/Cd
-20 | -1.7539 | 0.0221 | -0.0663 | -79.362
-19.5 | -1.7335 | 0.02038 | -0.0626 | -85.0589
-19 | -1.7109 | 0.01888 | -0.0586 | -90.6197
-18.5 | -1.6853 | 0.01765 | -0.0545 | -95.4844
-18 | -1.6561 | 0.01669 | -0.0503 | -99.2271
-17.5 | -1.6291 | 0.01584 | -0.0453 | -102.8472
-17 | -1.6082 | 0.01513 | -0.0387 | -106.2921
-16.5 | -1.5727 | 0.01441 | -0.0347 | -109.1395
-16 | -1.5192 | 0.01363 | -0.0344 | -111.46
-15.5 | -1.4636 | 0.01297 | -0.0343 | -112.845
-15 | -1.4076 | 0.01228 | -0.0343 | -114.6254
-14.5 | -1.3502 | 0.01169 | -0.0345 | -115.5004
-14 | -1.2928 | 0.0111 | -0.0346 | -116.4685
-13.5 | -1.2445 | 0.01047 | -0.0329 | -118.8634
-13 | -1.1864 | 0.00989 | -0.0331 | -119.9596
-12.5 | -1.1171 | 0.00928 | -0.0358 | -120.3772
-12 | -1.041 | 0.00865 | -0.04 | -120.3468
-11.5 | -0.9835 | 0.0083 | -0.04 | -118.494
-11 | -0.9381 | 0.00806 | -0.0373 | -116.3896
-10.5 | -0.8915 | 0.00786 | -0.0349 | -113.4224
-10 | -0.8425 | 0.00766 | -0.033 | -109.9869
-9.5 | -0.794 | 0.00747 | -0.031 | -106.2918
-9 | -0.7468 | 0.00734 | -0.0287 | -101.7439
-8.5 | -0.6975 | 0.00722 | -0.0269 | -96.6066
-8 | -0.6453 | 0.00705 | -0.0257 | -91.5319
-7.5 | -0.5924 | 0.00692 | -0.0246 | -85.6069
-7 | -0.5392 | 0.00681 | -0.0235 | -79.1777
-6.5 | -0.486 | 0.00665 | -0.0225 | -73.0827
-6 | -0.433 | 0.00656 | -0.0214 | -66.0061
-5.5 | -0.3786 | 0.00646 | -0.0207 | -58.6068
-5 | -0.3244 | 0.00641 | -0.0198 | -50.6084
-4.5 | -0.2706 | 0.00635 | -0.019 | -42.6142
-4 | -0.216 | 0.00631 | -0.0182 | -34.2314
-3.5 | -0.1613 | 0.00629 | -0.0176 | -25.6439
-3 | -0.1066 | 0.00627 | -0.0169 | -17.0016
-2.5 | -0.0513 | 0.00625 | -0.0163 | -8.208
-2 | 0.0039 | 0.00624 | -0.0158 | 0.625
-1.5 | 0.0595 | 0.00621 | -0.0153 | 9.5813
-1 | 0.1154 | 0.0062 | -0.0149 | 18.6129
-0.5 | 0.1713 | 0.00618 | -0.0145 | 27.7184
0 | 0.2272 | 0.00618 | -0.0142 | 36.7638
0.5 | 0.283 | 0.00619 | -0.0138 | 45.7189
1 | 0.3391 | 0.00618 | -0.0135 | 54.8706
1.5 | 0.3945 | 0.0062 | -0.0131 | 63.629
2 | 0.4432 | 0.00574 | -0.0114 | 77.2125
2.5 | 0.4944 | 0.00549 | -0.0102 | 90.0546
3 | 0.5462 | 0.00539 | -0.0091 | 101.3358
3.5 | 0.5986 | 0.00531 | -0.0081 | 112.7307
4 | 0.6503 | 0.00521 | -0.007 | 124.8177
4.5 | 0.7013 | 0.0052 | -0.0058 | 134.8654
5 | 0.7552 | 0.00526 | -0.0052 | 143.5741
5.5 | 0.8086 | 0.00533 | -0.0044 | 151.7073
6 | 0.8603 | 0.00546 | -0.0033 | 157.5641
6.5 | 0.9125 | 0.00553 | -0.0024 | 165.009
7 | 0.9628 | 0.00569 | -0.001 | 169.2091
7.5 | 1.0143 | 0.00583 | 0 | 173.9794
8 | 1.0704 | 0.00606 | 0 | 176.6337
8.5 | 1.1373 | 0.00634 | -0.0025 | 179.3849
9 | 1.2067 | 0.00674 | -0.0058 | 179.0356
9.5 | 1.269 | 0.00717 | -0.0074 | 176.9874
10 | 1.3192 | 0.00761 | -0.0064 | 173.3509
10.5 | 1.3749 | 0.00809 | -0.0067 | 169.9506
11 | 1.4318 | 0.00866 | -0.0074 | 165.3349
11.5 | 1.4873 | 0.00932 | -0.0079 | 159.5815
12 | 1.5419 | 0.01002 | -0.0083 | 153.8822
12.5 | 1.5956 | 0.01073 | -0.0086 | 148.7046
13 | 1.6466 | 0.01159 | -0.0085 | 142.0708
13.5 | 1.6804 | 0.01232 | -0.0048 | 136.3961
14 | 1.7059 | 0.01305 | 0.0006 | 130.7203
14.5 | 1.7287 | 0.01379 | 0.0062 | 125.359
15 | 1.7551 | 0.01471 | 0.0105 | 119.3134
15.5 | 1.7821 | 0.01571 | 0.0144 | 113.4373
16 | 1.8075 | 0.01687 | 0.018 | 107.1429
16.5 | 1.8302 | 0.01828 | 0.0214 | 100.1204
17 | 1.8483 | 0.0201 | 0.0247 | 91.9552
17.5 | 1.8625 | 0.02238 | 0.0276 | 83.2216
18 | 1.875 | 0.02507 | 0.0299 | 74.7906
18.5 | 1.8838 | 0.02839 | 0.0314 | 66.3544
19 | 1.8864 | 0.0326 | 0.0321 | 57.865
19.5 | 1.8771 | 0.03843 | 0.0319 | 48.8447
20 | 1.8589 | 0.04582 | 0.0303 | 40.5696

## 133. Re 16M Mach 0.25 (1)
BIGFOIL.COM POLAR EXPORT
NACA33013
NACA33013 |  |  |  | Cl Max: | 1.553 | at alpha= | 13 | deg
JavaFoil+Calcfoil stall+Eppler ext transition |  |  |  | L/D Max: | 148.743 | at alpha= | 9 | deg
Re: | 16000000 |  |  | Cd Min: | 0.00861 | at alpha= | 1.5 | deg
Mach: | 0.25 |  |  | Cl=0 at alpha= | -1.9839 | deg
|  |  |  | @ Cl=0.1, Cd= | 0.0090709
|  |  |  | @ Cl=0.4, Cd= | 0.0091255
|  |  |  | @ Cl=0.6, Cd= | 0.0088171
alpha (deg) | Cl | Cd | Cm | Cl/Cd
-14.5 | -0.537 | 0.10102 | -0.005 | -5.317
-14 | -0.565 | 0.09385 | -0.005 | -6.025
-13.5 | -0.587 | 0.09414 | -0.005 | -6.237
-13 | -0.609 | 0.08267 | -0.005 | -7.37
-12.5 | -0.624 | 0.07754 | -0.005 | -8.051
-12 | -0.634 | 0.07262 | -0.006 | -8.736
-11.5 | -0.64 | 0.06775 | -0.006 | -9.44
-11 | -0.64 | 0.06347 | -0.006 | -10.078
-10.5 | -0.635 | 0.05888 | -0.006 | -10.786
-10 | -0.626 | 0.05399 | -0.007 | -11.603
-9.5 | -0.745 | 0.00889 | -0.011 | -83.79
-9 | -0.72 | 0.00957 | -0.011 | -75.22
-8.5 | -0.688 | 0.00924 | -0.011 | -74.476
-8 | -0.652 | 0.00967 | -0.012 | -67.462
-7.5 | -0.612 | 0.00937 | -0.012 | -65.28
-7 | -0.568 | 0.00916 | -0.012 | -61.928
-6.5 | -0.52 | 0.00971 | -0.012 | -53.545
-6 | -0.47 | 0.00945 | -0.012 | -49.694
-5.5 | -0.417 | 0.00928 | -0.013 | -44.87
-5 | -0.361 | 0.00914 | -0.013 | -39.525
-4.5 | -0.304 | 0.00993 | -0.013 | -30.631
-4 | -0.246 | 0.00977 | -0.013 | -25.15
-3.5 | -0.186 | 0.00956 | -0.013 | -19.442
-3 | -0.125 | 0.00936 | -0.014 | -13.382
-2.5 | -0.064 | 0.00929 | -0.014 | -6.874
-2 | -0.002 | 0.00917 | -0.014 | -0.213
-1.5 | 0.06 | 0.00909 | -0.014 | 6.638
-1 | 0.123 | 0.00906 | -0.015 | 13.56
-0.5 | 0.185 | 0.00905 | -0.015 | 20.497
0 | 0.248 | 0.00969 | -0.015 | 25.58
0.5 | 0.31 | 0.0096 | -0.015 | 32.3
1 | 0.372 | 0.00955 | -0.016 | 38.955
1.5 | 0.434 | 0.00861 | -0.016 | 50.423
2 | 0.496 | 0.00864 | -0.016 | 57.376
2.5 | 0.557 | 0.00872 | -0.016 | 63.892
3 | 0.619 | 0.00886 | -0.017 | 69.823
3.5 | 0.68 | 0.00942 | -0.017 | 72.175
4 | 0.741 | 0.00952 | -0.017 | 77.835
4.5 | 0.801 | 0.00893 | -0.017 | 89.693
5 | 0.861 | 0.00962 | -0.018 | 89.519
5.5 | 0.921 | 0.00977 | -0.018 | 94.261
6 | 0.98 | 0.00992 | -0.018 | 98.808
6.5 | 1.039 | 0.0094 | -0.018 | 110.566
7 | 1.097 | 0.0096 | -0.019 | 114.235
7.5 | 1.154 | 0.00928 | -0.019 | 124.399
8 | 1.21 | 0.00908 | -0.019 | 133.32
8.5 | 1.265 | 0.00941 | -0.019 | 134.444
9 | 1.319 | 0.00887 | -0.02 | 148.743
9.5 | 1.369 | 0.01034 | -0.02 | 132.383
10 | 1.416 | 0.01099 | -0.02 | 128.815
10.5 | 1.458 | 0.01178 | -0.02 | 123.744
11 | 1.493 | 0.01281 | -0.02 | 116.518
11.5 | 1.521 | 0.01429 | -0.021 | 106.413
12 | 1.539 | 0.01622 | -0.021 | 94.863
12.5 | 1.55 | 0.01876 | -0.021 | 82.62
13 | 1.553 | 0.02206 | -0.021 | 70.4
13.5 | 1.548 | 0.02603 | -0.021 | 59.497
14 | 1.537 | 0.03096 | -0.02 | 49.648
14.5 | 1.521 | 0.03649 | -0.02 | 41.682
15 | 1.499 | 0.0427 | -0.02 | 35.106
15.5 | 1.472 | 0.0495 | -0.02 | 29.745
16 | 1.44 | 0.05656 | -0.02 | 25.458
16.5 | 1.398 | 0.06414 | -0.02 | 21.802
17 | 1.351 | 0.07201 | -0.02 | 18.761
17.5 | 1.298 | 0.08054 | -0.02 | 16.115
18 | 1.24 | 0.08911 | -0.02 | 13.914

## 134. Re 16M Mach 0.25 (2)
BIGFOIL.COM POLAR EXPORT
NACA33013
NACA33013 |  |  |  | Cl Max: | 1.8495 | at alpha= | 17.5 | deg
XFOIL ncrit=9 |  |  |  | L/D Max: | 180.594 | at alpha= | 8.5 | deg
Re: | 16000000 |  |  | Cd Min: | 0.20162 | at alpha= | -20 | deg
Mach: | 0.25 |  |  | Cl=0 at alpha= | -2.035 | deg
|  |  |  | @ Cl=0.1, Cd= | 0.0062434
|  |  |  | @ Cl=0.4, Cd= | 0.0062461
|  |  |  | @ Cl=0.6, Cd= | 0.0053938
alpha (deg) | Cl | Cd | Cm | Cl/Cd
-20 | -0.719 | 0.20162 | 0.0281 | -3.5661
-19 | -1.2297 | 0.07952 | -0.0604 | -15.464
-18.5 | -1.3564 | 0.05624 | -0.0795 | -24.1181
-18 | -1.4334 | 0.04331 | -0.0859 | -33.0963
-17.5 | -1.5161 | 0.03204 | -0.0854 | -47.319
-17 | -1.5517 | 0.02571 | -0.08 | -60.3539
-16.5 | -1.5522 | 0.02231 | -0.0733 | -69.5742
-16 | -1.5401 | 0.02012 | -0.0658 | -76.5457
-15.5 | -1.5339 | 0.0183 | -0.056 | -83.8197
-15 | -1.4806 | 0.01644 | -0.0539 | -90.0608
-14.5 | -1.4243 | 0.01485 | -0.0519 | -95.9125
-14 | -1.3642 | 0.01363 | -0.0503 | -100.088
-13.5 | -1.3028 | 0.01259 | -0.049 | -103.479
-13 | -1.2514 | 0.01174 | -0.0456 | -106.5928
-12.5 | -1.1814 | 0.01094 | -0.046 | -107.989
-12 | -1.1002 | 0.00994 | -0.0489 | -110.6841
-11.5 | -1.0202 | 0.00916 | -0.0517 | -111.3755
-11 | -0.9737 | 0.00878 | -0.0476 | -110.8998
-10.5 | -0.9267 | 0.00843 | -0.0437 | -109.9288
-10 | -0.8763 | 0.00812 | -0.0406 | -107.9187
-9.5 | -0.825 | 0.00789 | -0.0378 | -104.5627
-9 | -0.7746 | 0.00776 | -0.0349 | -99.8196
-8.5 | -0.7233 | 0.00758 | -0.0323 | -95.4222
-8 | -0.6696 | 0.00732 | -0.0302 | -91.4754
-7.5 | -0.6148 | 0.00711 | -0.0284 | -86.4698
-7 | -0.5594 | 0.00696 | -0.0268 | -80.3736
-6.5 | -0.5033 | 0.00682 | -0.0254 | -73.7977
-6 | -0.4482 | 0.00669 | -0.0239 | -66.9955
-5.5 | -0.3922 | 0.00656 | -0.0227 | -59.7866
-5 | -0.3358 | 0.00649 | -0.0216 | -51.7411
-4.5 | -0.2798 | 0.00644 | -0.0204 | -43.4472
-4 | -0.2233 | 0.00637 | -0.0195 | -35.0549
-3.5 | -0.1667 | 0.00635 | -0.0186 | -26.252
-3 | -0.1102 | 0.00633 | -0.0177 | -17.4092
-2.5 | -0.0531 | 0.00631 | -0.017 | -8.4152
-2 | 0.004 | 0.00628 | -0.0163 | 0.63694
-1.5 | 0.0618 | 0.00625 | -0.0158 | 9.888
-1 | 0.1193 | 0.00624 | -0.0152 | 19.1186
-0.5 | 0.1772 | 0.00621 | -0.0148 | 28.5346
0 | 0.2347 | 0.00622 | -0.0142 | 37.7331
0.5 | 0.2926 | 0.00621 | -0.0138 | 47.1176
1 | 0.3504 | 0.00622 | -0.0134 | 56.3344
1.5 | 0.4075 | 0.00625 | -0.0128 | 65.2
2 | 0.4583 | 0.0058 | -0.0111 | 79.0172
2.5 | 0.5106 | 0.00556 | -0.0097 | 91.8345
3 | 0.564 | 0.00546 | -0.0084 | 103.2967
3.5 | 0.6184 | 0.00536 | -0.0073 | 115.3731
4 | 0.6716 | 0.0053 | -0.006 | 126.717
4.5 | 0.7243 | 0.00528 | -0.0045 | 137.178
5 | 0.7804 | 0.00534 | -0.0036 | 146.1423
5.5 | 0.8351 | 0.00545 | -0.0025 | 153.2294
6 | 0.8894 | 0.00556 | -0.0013 | 159.964
6.5 | 0.9432 | 0.00566 | 0.0001 | 166.6431
7 | 0.9949 | 0.00583 | 0.0019 | 170.6518
7.5 | 1.0491 | 0.00596 | 0.0033 | 176.0235
8 | 1.112 | 0.00628 | 0.0026 | 177.0701
8.5 | 1.1865 | 0.00657 | -0.0005 | 180.5936
9 | 1.2585 | 0.00697 | -0.0031 | 180.5595
9.5 | 1.3221 | 0.00744 | -0.0038 | 177.7016
10 | 1.3739 | 0.00793 | -0.002 | 173.2535
10.5 | 1.4351 | 0.00847 | -0.0023 | 169.4333
11 | 1.4947 | 0.00917 | -0.0023 | 162.9989
11.5 | 1.5528 | 0.00998 | -0.0021 | 155.5912
12 | 1.6096 | 0.01084 | -0.0017 | 148.4871
12.5 | 1.665 | 0.01174 | -0.001 | 141.8228
13 | 1.6935 | 0.01263 | 0.0049 | 134.0855
13.5 | 1.7099 | 0.01347 | 0.0129 | 126.9414
14 | 1.7365 | 0.01454 | 0.0184 | 119.4292
14.5 | 1.7646 | 0.01571 | 0.023 | 112.3234
15 | 1.7908 | 0.01711 | 0.0274 | 104.6639
15.5 | 1.8117 | 0.01894 | 0.0317 | 95.6547
16 | 1.8283 | 0.02129 | 0.0354 | 85.876
16.5 | 1.8444 | 0.02402 | 0.0382 | 76.786
17 | 1.8484 | 0.02803 | 0.0403 | 65.9436
17.5 | 1.8495 | 0.03281 | 0.0412 | 56.37
18 | 1.8413 | 0.039 | 0.0407 | 47.2128
18.5 | 1.8128 | 0.04788 | 0.0384 | 37.8613
19 | 1.7745 | 0.05841 | 0.0347 | 30.3801
19.5 | 1.6993 | 0.0738 | 0.0281 | 23.0257
20 | 1.6047 | 0.09232 | 0.0193 | 17.3819

## 135. Re 16M Mach 0.50 (1)
BIGFOIL.COM POLAR EXPORT
NACA33013
NACA33013 |  |  |  | Cl Max: | 1.426 | at alpha= | 9.5 | deg
JavaFoil+Calcfoil stall+Eppler ext transition |  |  |  | L/D Max: | 119.72 | at alpha= | 6.5 | deg
Re: | 16000000 |  |  | Cd Min: | 0.00876 | at alpha= | 3.5 | deg
Mach: | 0.5 |  |  | Cl=0 at alpha= | -1.9855 | deg
|  |  |  | @ Cl=0.1, Cd= | 0.0096136
|  |  |  | @ Cl=0.4, Cd= | 0.0091726
|  |  |  | @ Cl=0.6, Cd= | 0.0090222
alpha (deg) | Cl | Cd | Cm | Cl/Cd
-20 | -0.967 | 0.1706 | -0.005 | -5.666
-19.5 | -0.942 | 0.15033 | -0.005 | -6.269
-19 | -0.918 | 0.13924 | -0.006 | -6.592
-18.5 | -0.893 | 0.12928 | -0.006 | -6.911
-18 | -0.862 | 0.13895 | -0.005 | -6.207
-17.5 | -0.838 | 0.12624 | -0.006 | -6.637
-17 | -0.814 | 0.11321 | -0.006 | -7.19
-16.5 | -0.784 | 0.11681 | -0.006 | -6.713
-16 | -0.758 | 0.10955 | -0.006 | -6.921
-15.5 | -0.734 | 0.09944 | -0.006 | -7.381
-15 | -0.716 | 0.08442 | -0.007 | -8.478
-14.5 | -0.679 | 0.0911 | -0.006 | -7.459
-14 | -0.656 | 0.08248 | -0.006 | -7.953
-13.5 | -0.744 | 0.01565 | -0.011 | -47.535
-13 | -0.599 | 0.07902 | -0.006 | -7.585
-12.5 | -0.574 | 0.07271 | -0.007 | -7.898
-12 | -0.657 | 0.01286 | -0.011 | -51.049
-11.5 | -0.519 | 0.06908 | -0.006 | -7.508
-11 | -0.493 | 0.06375 | -0.007 | -7.731
-10.5 | -0.47 | 0.05619 | -0.007 | -8.36
-10 | -0.438 | 0.05971 | -0.007 | -7.331
-9.5 | -0.412 | 0.05432 | -0.007 | -7.586
-9 | -0.383 | 0.05478 | -0.007 | -6.996
-8.5 | -0.357 | 0.051 | -0.007 | -6.992
-8 | -0.329 | 0.04992 | -0.007 | -6.589
-7.5 | -0.302 | 0.04644 | -0.007 | -6.507
-7 | -0.275 | 0.0452 | -0.007 | -6.075
-6.5 | -0.366 | 0.04272 | -0.007 | -8.574
-6 | -0.377 | 0.03705 | -0.008 | -10.177
-5.5 | -0.43 | 0.00974 | -0.014 | -44.203
-5 | -0.384 | 0.00952 | -0.014 | -40.345
-4.5 | -0.329 | 0.01023 | -0.015 | -32.176
-4 | -0.269 | 0.00993 | -0.015 | -27.063
-3.5 | -0.205 | 0.00971 | -0.015 | -21.085
-3 | -0.139 | 0.00954 | -0.015 | -14.525
-2.5 | -0.071 | 0.00942 | -0.016 | -7.531
-2 | -0.002 | 0.00999 | -0.016 | -0.218
-1.5 | 0.067 | 0.00992 | -0.016 | 6.78
-1 | 0.137 | 0.00927 | -0.016 | 14.787
-0.5 | 0.207 | 0.00919 | -0.017 | 22.531
0 | 0.276 | 0.00918 | -0.017 | 30.102
0.5 | 0.346 | 0.00911 | -0.017 | 37.975
1 | 0.415 | 0.00919 | -0.017 | 45.16
1.5 | 0.484 | 0.00929 | -0.018 | 52.06
2 | 0.552 | 0.00889 | -0.018 | 62.132
2.5 | 0.621 | 0.00908 | -0.018 | 68.319
3 | 0.688 | 0.0091 | -0.018 | 75.619
3.5 | 0.756 | 0.00876 | -0.019 | 86.263
4 | 0.822 | 0.00896 | -0.019 | 91.798
4.5 | 0.889 | 0.00923 | -0.019 | 96.264
5 | 0.954 | 0.00925 | -0.02 | 103.067
5.5 | 1.018 | 0.00946 | -0.02 | 107.598
6 | 1.081 | 0.00979 | -0.02 | 110.446
6.5 | 1.143 | 0.00954 | -0.02 | 119.72
7 | 1.202 | 0.01039 | -0.021 | 115.703
7.5 | 1.259 | 0.01089 | -0.021 | 115.667
8 | 1.313 | 0.01151 | -0.021 | 114.004
8.5 | 1.36 | 0.01247 | -0.021 | 109.089
9 | 1.4 | 0.01377 | -0.022 | 101.693
9.5 | 1.426 | 0.01584 | -0.022 | 90.016
10 | 1.425 | 0.01979 | -0.021 | 71.988
10.5 | 1.385 | 0.02826 | -0.021 | 49.02
11 | 1.309 | 0.04113 | -0.02 | 31.831
11.5 | 1.155 | 0.05652 | -0.019 | 20.439
12 | 0.818 | 0.06765 | -0.019 | 12.098
12.5 | 0.841 | 0.07534 | -0.018 | 11.165
13 | 0.864 | 0.08346 | -0.018 | 10.353
13.5 | 0.876 | 0.10999 | -0.017 | 7.965
14 | 0.9 | 0.12422 | -0.017 | 7.243
14.5 | 0.924 | 0.13909 | -0.017 | 6.647

## 136. Re 16M Mach 0.50 (2)
BIGFOIL.COM POLAR EXPORT
NACA33013
NACA33013 |  |  |  | Cl Max: | 1.9187 | at alpha= | 14 | deg
XFOIL ncrit=9 |  |  |  | L/D Max: | 182.481 | at alpha= | 8.5 | deg
Re: | 16000000 |  |  | Cd Min: | 0.24312 | at alpha= | -20 | deg
Mach: | 0.5 |  |  | Cl=0 at alpha= | -2.0397 | deg
|  |  |  | @ Cl=0.1, Cd= | 0.0012509
|  |  |  | @ Cl=0.4, Cd= | 0.0064296
|  |  |  | @ Cl=0.6, Cd= | 0.0058281
alpha (deg) | Cl | Cd | Cm | Cl/Cd
-20 | -0.7047 | 0.24312 | 0.0434 | -2.8986
-19.5 | -0.4831 | 0.19453 | 0.0223 | -2.4834
-19 | -0.4653 | 0.18822 | 0.0176 | -2.4721
-18.5 | -0.4477 | 0.18183 | 0.0128 | -2.4622
-18 | -0.4355 | 0.17392 | 0.0073 | -2.504
-17.5 | -0.42 | 0.16729 | 0.0023 | -2.5106
-17 | -0.4061 | 0.16058 | -0.0027 | -2.529
-16.5 | -0.3901 | 0.15483 | -0.0072 | -2.5195
-16 | -0.3782 | 0.14878 | -0.0115 | -2.542
-15.5 | -0.3745 | 0.14263 | -0.015 | -2.6257
-15 | -0.3726 | 0.13818 | -0.0164 | -2.6965
-14.5 | -0.3882 | 0.13262 | -0.0188 | -2.9272
-13 | -0.3327 | 0.10092 | -0.0522 | -3.2967
-12.5 | -0.3509 | 0.08834 | -0.0601 | -3.9722
-12 | -0.3656 | 0.07799 | -0.0652 | -4.6878
-11.5 | -0.3746 | 0.06807 | -0.0702 | -5.5032
-11 | -0.3849 | 0.0579 | -0.0756 | -6.6477
-10.5 | -0.4019 | 0.04519 | -0.0852 | -8.8936
-10 | -0.4308 | 0.03561 | -0.0922 | -12.0977
-9.5 | -0.4636 | 0.02958 | -0.0933 | -15.6728
-9 | -0.505 | 0.0253 | -0.0877 | -19.9605
-8.5 | -0.5418 | 0.02186 | -0.0766 | -24.785
-8 | -0.5734 | 0.01582 | -0.0671 | -36.2453
-7.5 | -0.6023 | 0.00892 | -0.0569 | -67.5224
-7 | -0.6096 | 0.00309 | -0.0491 | -197.2816
-6.5 | -0.5686 | 0.00181 | -0.0427 | -314.1436
-6 | -0.5111 | 0.00156 | -0.0376 | -327.6282
-5.5 | -0.4482 | 0.00146 | -0.0336 | -306.9863
-5 | -0.384 | 0.00139 | -0.0303 | -276.259
-4.5 | -0.3199 | 0.00136 | -0.0274 | -235.2206
-4 | -0.255 | 0.00134 | -0.0251 | -190.2985
-3.5 | -0.1899 | 0.00131 | -0.0231 | -144.9618
-3 | -0.1254 | 0.0013 | -0.0212 | -96.4615
-2.5 | -0.0603 | 0.00129 | -0.0197 | -46.7442
-2 | 0.0052 | 0.00127 | -0.0184 | 4.0945
-1.5 | 0.0701 | 0.00126 | -0.0172 | 55.6349
-1 | 0.1357 | 0.00124 | -0.0162 | 109.4355
-0.5 | 0.2005 | 0.00124 | -0.0151 | 161.6935
0 | 0.2695 | 0.00637 | -0.0144 | 42.3077
0.5 | 0.3349 | 0.0064 | -0.0134 | 52.3281
1 | 0.4008 | 0.00643 | -0.0124 | 62.3328
1.5 | 0.4667 | 0.00645 | -0.0114 | 72.3566
2.5 | 0.5836 | 0.00586 | -0.0064 | 99.5904
3 | 0.6452 | 0.00574 | -0.0044 | 112.4042
3.5 | 0.7055 | 0.00572 | -0.002 | 123.3392
4 | 0.7676 | 0.00567 | 0.0003 | 135.3792
4.5 | 0.8281 | 0.00567 | 0.0031 | 146.0494
5 | 0.8905 | 0.00581 | 0.0058 | 153.2702
5.5 | 0.9547 | 0.00591 | 0.0083 | 161.5398
6 | 1.0159 | 0.00609 | 0.0117 | 166.8144
6.5 | 1.0762 | 0.00625 | 0.0154 | 172.192
7 | 1.1374 | 0.00643 | 0.0193 | 176.8896
7.5 | 1.2291 | 0.00685 | 0.0176 | 179.4307
8.5 | 1.4197 | 0.00778 | 0.0144 | 182.4807
9 | 1.4959 | 0.00835 | 0.017 | 179.1497
9.5 | 1.5701 | 0.0089 | 0.0205 | 176.4157
10 | 1.649 | 0.00965 | 0.0234 | 170.8808
10.5 | 1.7231 | 0.01059 | 0.0272 | 162.7101
11 | 1.778 | 0.01163 | 0.034 | 152.8805
11.5 | 1.8109 | 0.01284 | 0.0437 | 141.0358
12 | 1.8378 | 0.01478 | 0.0527 | 124.3437
12.5 | 1.8639 | 0.01726 | 0.0603 | 107.9896
13 | 1.8904 | 0.02027 | 0.0666 | 93.261
13.5 | 1.915 | 0.02399 | 0.0716 | 79.8249
14 | 1.9187 | 0.02961 | 0.0748 | 64.7991
14.5 | 1.8855 | 0.03834 | 0.0741 | 49.1784
15.5 | 1.6949 | 0.06657 | 0.0587 | 25.4604
17 | 1.0965 | 0.11198 | 0.0323 | 9.7919
17.5 | 1.0486 | 0.12146 | 0.0215 | 8.6333
18 | 1.0187 | 0.13062 | 0.0109 | 7.799
18.5 | 0.9961 | 0.1399 | 0.001 | 7.1201
19 | 0.9837 | 0.14836 | -0.0074 | 6.6305

## 137. Re 18M Mach 0.00 (1)
BIGFOIL.COM POLAR EXPORT
NACA33013
NACA33013 |  |  |  | Cl Max: | 1.608 | at alpha= | 14.5 | deg
JavaFoil+Calcfoil stall+Eppler ext transition |  |  |  | L/D Max: | 151.003 | at alpha= | 10 | deg
Re: | 18000000 |  |  | Cd Min: | 0.00836 | at alpha= | 2 | deg
Mach: | 0 |  |  | Cl=0 at alpha= | -1.9833 | deg
|  |  |  | @ Cl=0.1, Cd= | 0.0092651
|  |  |  | @ Cl=0.4, Cd= | 0.00918
|  |  |  | @ Cl=0.6, Cd= | 0.00849
alpha (deg) | Cl | Cd | Cm | Cl/Cd
-16.5 | -0.733 | 0.11088 | -0.005 | -6.607
-16 | -0.74 | 0.10505 | -0.005 | -7.047
-15.5 | -0.746 | 0.09956 | -0.005 | -7.496
-15 | -0.751 | 0.09391 | -0.005 | -7.993
-14.5 | -0.753 | 0.08888 | -0.005 | -8.468
-14 | -0.753 | 0.08396 | -0.005 | -8.965
-13.5 | -0.751 | 0.07901 | -0.006 | -9.5
-13 | -0.746 | 0.07413 | -0.006 | -10.065
-12.5 | -0.74 | 0.06909 | -0.006 | -10.705
-12 | -0.732 | 0.06315 | -0.006 | -11.591
-11.5 | -0.867 | 0.01031 | -0.01 | -84.131
-11 | -0.85 | 0.00868 | -0.01 | -98.018
-10.5 | -0.827 | 0.00926 | -0.01 | -89.348
-10 | -0.8 | 0.0095 | -0.011 | -84.191
-9.5 | -0.768 | 0.00919 | -0.011 | -83.634
-9 | -0.733 | 0.00957 | -0.011 | -76.621
-8.5 | -0.694 | 0.00937 | -0.011 | -74.059
-8 | -0.652 | 0.00911 | -0.011 | -71.647
-7.5 | -0.608 | 0.00964 | -0.011 | -63.037
-7 | -0.561 | 0.00938 | -0.012 | -59.804
-6.5 | -0.511 | 0.00924 | -0.012 | -55.356
-6 | -0.46 | 0.00908 | -0.012 | -50.702
-5.5 | -0.407 | 0.00893 | -0.012 | -45.585
-5 | -0.352 | 0.00964 | -0.012 | -36.527
-4.5 | -0.296 | 0.00951 | -0.013 | -31.144
-4 | -0.239 | 0.00936 | -0.013 | -25.5
-3.5 | -0.18 | 0.00915 | -0.013 | -19.715
-3 | -0.121 | 0.00903 | -0.013 | -13.46
-2.5 | -0.062 | 0.00894 | -0.013 | -6.925
-2 | -0.002 | 0.00884 | -0.014 | -0.215
-1.5 | 0.058 | 0.00879 | -0.014 | 6.652
-1 | 0.119 | 0.00948 | -0.014 | 12.56
-0.5 | 0.18 | 0.00938 | -0.014 | 19.147
0 | 0.24 | 0.00925 | -0.015 | 25.958
0.5 | 0.3 | 0.00919 | -0.015 | 32.656
1 | 0.36 | 0.00918 | -0.015 | 39.277
1.5 | 0.42 | 0.00918 | -0.015 | 45.783
2 | 0.48 | 0.00836 | -0.016 | 57.47
2.5 | 0.54 | 0.00844 | -0.016 | 63.975
3 | 0.6 | 0.00849 | -0.016 | 70.653
3.5 | 0.659 | 0.00907 | -0.016 | 72.65
4 | 0.718 | 0.00908 | -0.016 | 79.129
4.5 | 0.777 | 0.00983 | -0.017 | 79.051
5 | 0.835 | 0.00987 | -0.017 | 84.671
5.5 | 0.894 | 0.01007 | -0.017 | 88.765
6 | 0.951 | 0.00942 | -0.017 | 101.02
6.5 | 1.009 | 0.0095 | -0.018 | 106.15
7 | 1.066 | 0.00976 | -0.018 | 109.187
7.5 | 1.122 | 0.00932 | -0.018 | 120.369
8 | 1.177 | 0.00956 | -0.018 | 123.164
8.5 | 1.232 | 0.00931 | -0.019 | 132.374
9 | 1.285 | 0.00924 | -0.019 | 139.159
9.5 | 1.337 | 0.00916 | -0.019 | 145.977
10 | 1.385 | 0.00917 | -0.019 | 151.003
10.5 | 1.431 | 0.01069 | -0.02 | 133.799
11 | 1.472 | 0.01144 | -0.02 | 128.647
11.5 | 1.508 | 0.01238 | -0.02 | 121.875
12 | 1.539 | 0.01348 | -0.02 | 114.164
12.5 | 1.564 | 0.01483 | -0.02 | 105.466
13 | 1.584 | 0.01648 | -0.02 | 96.127
13.5 | 1.598 | 0.01849 | -0.021 | 86.385
14 | 1.605 | 0.02106 | -0.021 | 76.246
14.5 | 1.608 | 0.02424 | -0.021 | 66.363
15 | 1.607 | 0.02795 | -0.021 | 57.518
15.5 | 1.602 | 0.03234 | -0.021 | 49.548
16 | 1.594 | 0.03729 | -0.021 | 42.73
16.5 | 1.58 | 0.04255 | -0.02 | 37.123
17 | 1.563 | 0.0483 | -0.02 | 32.353
17.5 | 1.543 | 0.05431 | -0.02 | 28.415
18 | 1.521 | 0.06087 | -0.02 | 24.982
18.5 | 1.496 | 0.06755 | -0.02 | 22.148
19 | 1.469 | 0.0746 | -0.02 | 19.695
19.5 | 1.441 | 0.08189 | -0.02 | 17.592

## 138. Re 18M Mach 0.00 (2)
BIGFOIL.COM POLAR EXPORT
NACA33013
NACA33013 |  |  |  | Cl Max: | 1.9059 | at alpha= | 19 | deg
XFOIL ncrit=9 |  |  |  | L/D Max: | 181.588 | at alpha= | 8.5 | deg
Re: | 18000000 |  |  | Cd Min: | 0.03857 | at alpha= | 20 | deg
Mach: | 0 |  |  | Cl=0 at alpha= | -2.03 | deg
|  |  |  | @ Cl=0.1, Cd= | 0.0061
|  |  |  | @ Cl=0.4, Cd= | 0.0060379
|  |  |  | @ Cl=0.6, Cd= | 0.0052558
alpha (deg) | Cl | Cd | Cm | Cl/Cd
-20 | -1.7681 | 0.01932 | -0.0576 | -91.5166
-19.5 | -1.7436 | 0.01806 | -0.0541 | -96.5449
-19 | -1.7177 | 0.01696 | -0.0502 | -101.2795
-18.5 | -1.6892 | 0.01605 | -0.0464 | -105.2461
-18 | -1.6609 | 0.01532 | -0.042 | -108.4138
-17.5 | -1.6397 | 0.01469 | -0.0358 | -111.6201
-17 | -1.6071 | 0.01404 | -0.0317 | -114.4658
-16.5 | -1.5551 | 0.01337 | -0.0315 | -116.3126
-16 | -1.5017 | 0.0127 | -0.0315 | -118.2441
-15.5 | -1.4467 | 0.01212 | -0.0318 | -119.3647
-15 | -1.3913 | 0.01153 | -0.032 | -120.6678
-14.5 | -1.3349 | 0.01101 | -0.0324 | -121.2443
-14 | -1.2832 | 0.0105 | -0.0318 | -122.2095
-13.5 | -1.2324 | 0.00993 | -0.0309 | -124.1088
-13 | -1.1677 | 0.00938 | -0.033 | -124.4883
-12.5 | -1.0913 | 0.00878 | -0.0376 | -124.2938
-12 | -1.0283 | 0.00831 | -0.0393 | -123.7425
-11.5 | -0.9832 | 0.00807 | -0.0369 | -121.834
-11 | -0.9377 | 0.00786 | -0.0345 | -119.3003
-10.5 | -0.8899 | 0.00766 | -0.0326 | -116.1749
-10 | -0.8411 | 0.00749 | -0.0309 | -112.2964
-9.5 | -0.7927 | 0.00734 | -0.029 | -107.9973
-9 | -0.7454 | 0.00724 | -0.027 | -102.9558
-8.5 | -0.6955 | 0.0071 | -0.0255 | -97.9577
-8 | -0.6432 | 0.00692 | -0.0245 | -92.948
-7.5 | -0.5907 | 0.0068 | -0.0235 | -86.8676
-7 | -0.5376 | 0.00669 | -0.0226 | -80.3587
-6.5 | -0.4848 | 0.00657 | -0.0216 | -73.79
-6 | -0.4317 | 0.00646 | -0.0207 | -66.8266
-5.5 | -0.3777 | 0.00636 | -0.02 | -59.3868
-5 | -0.3238 | 0.00633 | -0.0193 | -51.1532
-4.5 | -0.2701 | 0.00626 | -0.0185 | -43.147
-4 | -0.2158 | 0.00622 | -0.0178 | -34.6945
-3.5 | -0.1611 | 0.0062 | -0.0172 | -25.9839
-3 | -0.1068 | 0.00618 | -0.0166 | -17.2816
-2.5 | -0.0517 | 0.00616 | -0.0161 | -8.3929
-2 | 0.0033 | 0.00614 | -0.0156 | 0.53746
-1.5 | 0.0591 | 0.0061 | -0.0152 | 9.6885
-1 | 0.1145 | 0.0061 | -0.0148 | 18.7705
-0.5 | 0.1703 | 0.00607 | -0.0145 | 28.056
0 | 0.2258 | 0.00608 | -0.0141 | 37.1382
0.5 | 0.2816 | 0.00607 | -0.0138 | 46.3921
1 | 0.3373 | 0.00607 | -0.0135 | 55.5684
1.5 | 0.3925 | 0.0061 | -0.0131 | 64.3443
2 | 0.442 | 0.00569 | -0.0117 | 77.6801
2.5 | 0.4932 | 0.00547 | -0.0106 | 90.1645
3 | 0.545 | 0.00537 | -0.0096 | 101.4898
3.5 | 0.5973 | 0.00526 | -0.0087 | 113.5551
4 | 0.6487 | 0.00518 | -0.0077 | 125.2317
4.5 | 0.6995 | 0.00516 | -0.0065 | 135.562
5 | 0.7534 | 0.0052 | -0.006 | 144.8846
5.5 | 0.806 | 0.00529 | -0.0052 | 152.3629
6 | 0.8583 | 0.00539 | -0.0044 | 159.2393
6.5 | 0.9108 | 0.00548 | -0.0036 | 166.2044
7 | 0.961 | 0.00564 | -0.0024 | 170.3901
7.5 | 1.0116 | 0.00574 | -0.0013 | 176.2369
8 | 1.061 | 0.00595 | 0 | 178.3193
8.5 | 1.1204 | 0.00617 | -0.001 | 181.5883
9 | 1.1899 | 0.00656 | -0.0044 | 181.3872
9.5 | 1.2557 | 0.00699 | -0.0071 | 179.6423
10 | 1.3126 | 0.00744 | -0.0078 | 176.4247
10.5 | 1.3617 | 0.00788 | -0.0068 | 172.8046
11 | 1.4167 | 0.00852 | -0.0074 | 166.2793
11.5 | 1.4721 | 0.00911 | -0.008 | 161.5917
12 | 1.5268 | 0.00972 | -0.0087 | 157.0782
12.5 | 1.5792 | 0.01048 | -0.009 | 150.687
13 | 1.631 | 0.01121 | -0.0092 | 145.4951
13.5 | 1.6763 | 0.01199 | -0.0081 | 139.8082
14 | 1.7075 | 0.01265 | -0.0041 | 134.9802
14.5 | 1.7304 | 0.0133 | 0.0015 | 130.1053
15 | 1.7553 | 0.0141 | 0.0063 | 124.4894
15.5 | 1.782 | 0.01501 | 0.0102 | 118.7209
16 | 1.8096 | 0.01596 | 0.0136 | 113.3835
16.5 | 1.8328 | 0.0172 | 0.0171 | 106.5581
17 | 1.8537 | 0.01868 | 0.0204 | 99.2345
17.5 | 1.8702 | 0.02057 | 0.0236 | 90.9188
18 | 1.8873 | 0.02266 | 0.026 | 83.2877
18.5 | 1.8992 | 0.02533 | 0.0281 | 74.9783
19 | 1.9059 | 0.02875 | 0.0295 | 66.2922
19.5 | 1.9046 | 0.03329 | 0.0302 | 57.2124
20 | 1.9001 | 0.03857 | 0.0299 | 49.2637

## 139. Re 18M Mach 0.10 (1)
BIGFOIL.COM POLAR EXPORT
NACA33013
NACA33013 |  |  |  | Cl Max: | 1.599 | at alpha= | 14.5 | deg
JavaFoil+Calcfoil stall+Eppler ext transition |  |  |  | L/D Max: | 144.856 | at alpha= | 9.5 | deg
Re: | 18000000 |  |  | Cd Min: | 0.00842 | at alpha= | 2 | deg
Mach: | 0.1 |  |  | Cl=0 at alpha= | -1.9836 | deg
|  |  |  | @ Cl=0.1, Cd= | 0.0092707
|  |  |  | @ Cl=0.4, Cd= | 0.0091913
|  |  |  | @ Cl=0.6, Cd= | 0.0085635
alpha (deg) | Cl | Cd | Cm | Cl/Cd
-16 | -0.709 | 0.1069 | -0.005 | -6.634
-15.5 | -0.718 | 0.10077 | -0.005 | -7.128
-15 | -0.725 | 0.09549 | -0.005 | -7.597
-14.5 | -0.73 | 0.09018 | -0.005 | -8.1
-14 | -0.733 | 0.08512 | -0.005 | -8.614
-13.5 | -0.733 | 0.08039 | -0.005 | -9.123
-13 | -0.731 | 0.07557 | -0.006 | -9.677
-12.5 | -0.727 | 0.07071 | -0.006 | -10.275
-12 | -0.719 | 0.06582 | -0.006 | -10.928
-11.5 | -0.712 | 0.05959 | -0.007 | -11.94
-11 | -0.843 | 0.0099 | -0.01 | -85.119
-10.5 | -0.822 | 0.00886 | -0.01 | -92.766
-10 | -0.796 | 0.00962 | -0.011 | -82.817
-9.5 | -0.766 | 0.00928 | -0.011 | -82.584
-9 | -0.732 | 0.00966 | -0.011 | -75.814
-8.5 | -0.694 | 0.00943 | -0.011 | -73.63
-8 | -0.653 | 0.00915 | -0.011 | -71.324
-7.5 | -0.609 | 0.00971 | -0.011 | -62.672
-7 | -0.562 | 0.00948 | -0.012 | -59.287
-6.5 | -0.513 | 0.00924 | -0.012 | -55.512
-6 | -0.462 | 0.00907 | -0.012 | -50.885
-5.5 | -0.409 | 0.00892 | -0.012 | -45.783
-5 | -0.354 | 0.00975 | -0.012 | -36.265
-4.5 | -0.297 | 0.00956 | -0.013 | -31.112
-4 | -0.24 | 0.00936 | -0.013 | -25.628
-3.5 | -0.181 | 0.00924 | -0.013 | -19.618
-3 | -0.122 | 0.00909 | -0.013 | -13.435
-2.5 | -0.062 | 0.00902 | -0.014 | -6.901
-2 | -0.002 | 0.00888 | -0.014 | -0.215
-1.5 | 0.059 | 0.00878 | -0.014 | 6.693
-1 | 0.12 | 0.00951 | -0.014 | 12.582
-0.5 | 0.181 | 0.00941 | -0.014 | 19.18
0 | 0.241 | 0.00931 | -0.015 | 25.895
0.5 | 0.302 | 0.00924 | -0.015 | 32.644
1 | 0.362 | 0.00921 | -0.015 | 39.326
1.5 | 0.423 | 0.00918 | -0.015 | 46.014
2 | 0.483 | 0.00842 | -0.016 | 57.334
2.5 | 0.543 | 0.00844 | -0.016 | 64.277
3 | 0.603 | 0.00857 | -0.016 | 70.321
3.5 | 0.662 | 0.00908 | -0.016 | 72.946
4 | 0.722 | 0.00917 | -0.017 | 78.707
4.5 | 0.781 | 0.0099 | -0.017 | 78.872
5 | 0.839 | 0.00996 | -0.017 | 84.273
5.5 | 0.898 | 0.01019 | -0.017 | 88.151
6 | 0.956 | 0.00949 | -0.018 | 100.749
6.5 | 1.013 | 0.00958 | -0.018 | 105.789
7 | 1.07 | 0.00984 | -0.018 | 108.792
7.5 | 1.127 | 0.00938 | -0.018 | 120.165
8 | 1.182 | 0.00965 | -0.019 | 122.537
8.5 | 1.237 | 0.00938 | -0.019 | 131.824
9 | 1.29 | 0.00933 | -0.019 | 138.255
9.5 | 1.342 | 0.00926 | -0.019 | 144.856
10 | 1.391 | 0.01023 | -0.02 | 135.969
10.5 | 1.435 | 0.01084 | -0.02 | 132.444
11 | 1.476 | 0.01163 | -0.02 | 126.921
11.5 | 1.511 | 0.0126 | -0.02 | 119.901
12 | 1.54 | 0.01379 | -0.02 | 111.744
12.5 | 1.564 | 0.01522 | -0.02 | 102.757
13 | 1.582 | 0.01705 | -0.021 | 92.785
13.5 | 1.593 | 0.01925 | -0.021 | 82.76
14 | 1.598 | 0.02214 | -0.021 | 72.19
14.5 | 1.599 | 0.02557 | -0.021 | 62.534
15 | 1.595 | 0.02959 | -0.021 | 53.921
15.5 | 1.588 | 0.03433 | -0.021 | 46.245
16 | 1.576 | 0.0396 | -0.02 | 39.796
16.5 | 1.559 | 0.04519 | -0.02 | 34.499
17 | 1.539 | 0.05122 | -0.02 | 30.04
17.5 | 1.516 | 0.05752 | -0.02 | 26.349
18 | 1.489 | 0.06435 | -0.02 | 23.147
18.5 | 1.461 | 0.07159 | -0.02 | 20.4
19 | 1.43 | 0.07862 | -0.02 | 18.191
19.5 | 1.397 | 0.0862 | -0.02 | 16.209

## 140. Re 18M Mach 0.10 (2)
BIGFOIL.COM POLAR EXPORT
NACA33013
NACA33013 |  |  |  | Cl Max: | 1.8976 | at alpha= | 19 | deg
XFOIL ncrit=9 |  |  |  | L/D Max: | 181.723 | at alpha= | 8.5 | deg
Re: | 18000000 |  |  | Cd Min: | 0.04337 | at alpha= | 20 | deg
Mach: | 0.1 |  |  | Cl=0 at alpha= | -2.0298 | deg
|  |  |  | @ Cl=0.1, Cd= | 0.00611
|  |  |  | @ Cl=0.4, Cd= | 0.0060584
|  |  |  | @ Cl=0.6, Cd= | 0.0052719
alpha (deg) | Cl | Cd | Cm | Cl/Cd
-20 | -1.7641 | 0.0215 | -0.0655 | -82.0512
-19.5 | -1.743 | 0.01986 | -0.0618 | -87.7644
-19 | -1.7203 | 0.01841 | -0.0576 | -93.4438
-18.5 | -1.6951 | 0.01717 | -0.0533 | -98.7245
-18 | -1.6659 | 0.01626 | -0.049 | -102.4539
-17.5 | -1.6418 | 0.01544 | -0.0433 | -106.3342
-17 | -1.6182 | 0.01468 | -0.0372 | -110.2316
-16.5 | -1.5724 | 0.01393 | -0.0353 | -112.8787
-16 | -1.5183 | 0.01319 | -0.035 | -115.1099
-15.5 | -1.4626 | 0.01254 | -0.0349 | -116.6348
-15 | -1.4063 | 0.01189 | -0.0349 | -118.2759
-14.5 | -1.349 | 0.01132 | -0.0351 | -119.1696
-14 | -1.2946 | 0.01076 | -0.0345 | -120.316
-13.5 | -1.2443 | 0.01024 | -0.0331 | -121.5137
-13 | -1.1797 | 0.00965 | -0.0348 | -122.2487
-12.5 | -1.1023 | 0.00901 | -0.0392 | -122.3418
-12 | -1.0354 | 0.00844 | -0.0414 | -122.6777
-11.5 | -0.9904 | 0.00818 | -0.0387 | -121.0758
-11 | -0.9446 | 0.00796 | -0.0361 | -118.6683
-10.5 | -0.8965 | 0.00774 | -0.0339 | -115.8269
-10 | -0.8473 | 0.00756 | -0.0321 | -112.0767
-9.5 | -0.7981 | 0.00742 | -0.0302 | -107.5606
-9 | -0.7505 | 0.0073 | -0.028 | -102.8082
-8.5 | -0.7002 | 0.00715 | -0.0264 | -97.9301
-8 | -0.6477 | 0.00696 | -0.0252 | -93.0603
-7.5 | -0.5948 | 0.00683 | -0.0241 | -87.0864
-7 | -0.5413 | 0.00671 | -0.0231 | -80.6706
-6.5 | -0.4879 | 0.00659 | -0.0221 | -74.0364
-6 | -0.4345 | 0.00648 | -0.0212 | -67.0525
-5.5 | -0.3801 | 0.00637 | -0.0204 | -59.6703
-5 | -0.3259 | 0.00634 | -0.0196 | -51.4038
-4.5 | -0.2717 | 0.00627 | -0.0188 | -43.3333
-4 | -0.2171 | 0.00623 | -0.018 | -34.8475
-3 | -0.1075 | 0.00619 | -0.0167 | -17.3667
-2.5 | -0.052 | 0.00617 | -0.0162 | -8.4279
-2 | 0.0033 | 0.00615 | -0.0157 | 0.53659
-1.5 | 0.0595 | 0.00611 | -0.0153 | 9.7381
-1 | 0.1153 | 0.00611 | -0.0149 | 18.8707
-0.5 | 0.1714 | 0.00608 | -0.0146 | 28.1908
0 | 0.2272 | 0.00608 | -0.0142 | 37.3684
0.5 | 0.2833 | 0.00608 | -0.0138 | 46.5954
1 | 0.3393 | 0.00608 | -0.0135 | 55.8059
1.5 | 0.3948 | 0.0061 | -0.0131 | 64.7213
2 | 0.4448 | 0.0057 | -0.0117 | 78.0351
2.5 | 0.4961 | 0.00548 | -0.0105 | 90.5292
3 | 0.5483 | 0.00538 | -0.0095 | 101.9145
3.5 | 0.6009 | 0.00527 | -0.0086 | 114.0228
4 | 0.6526 | 0.00519 | -0.0075 | 125.7418
4.5 | 0.7037 | 0.00517 | -0.0063 | 136.1122
5 | 0.758 | 0.00521 | -0.0057 | 145.4894
5.5 | 0.8109 | 0.00531 | -0.0049 | 152.7119
6 | 0.8637 | 0.00541 | -0.004 | 159.6488
6.5 | 0.9163 | 0.0055 | -0.0032 | 166.6
7 | 0.9669 | 0.00566 | -0.0019 | 170.8304
7.5 | 1.018 | 0.00576 | -0.0007 | 176.7361
8 | 1.0678 | 0.00598 | 0.0006 | 178.5619
8.5 | 1.1285 | 0.00621 | -0.0005 | 181.723
9 | 1.1993 | 0.0066 | -0.004 | 181.7121
9.5 | 1.2654 | 0.00704 | -0.0066 | 179.7443
10 | 1.3223 | 0.00749 | -0.0071 | 176.5421
10.5 | 1.3723 | 0.00795 | -0.0061 | 172.6164
11 | 1.4278 | 0.00861 | -0.0065 | 165.8304
11.5 | 1.4838 | 0.0092 | -0.0071 | 161.2826
12 | 1.5389 | 0.00986 | -0.0076 | 156.0751
12.5 | 1.5918 | 0.01063 | -0.0077 | 149.746
13 | 1.6439 | 0.0114 | -0.0078 | 144.2018
13.5 | 1.6847 | 0.01221 | -0.0056 | 137.9771
14 | 1.7139 | 0.01292 | -0.0009 | 132.6548
14.5 | 1.7359 | 0.01355 | 0.005 | 128.1107
15 | 1.7627 | 0.01441 | 0.0094 | 122.3248
15.5 | 1.7884 | 0.01544 | 0.0135 | 115.829
16 | 1.8155 | 0.0165 | 0.017 | 110.0303
16.5 | 1.8373 | 0.01792 | 0.0207 | 102.5279
17 | 1.8566 | 0.01962 | 0.024 | 94.6279
17.5 | 1.8722 | 0.02176 | 0.027 | 86.0386
18 | 1.8878 | 0.02414 | 0.0292 | 78.2022
18.5 | 1.895 | 0.02748 | 0.031 | 68.9592
19 | 1.8976 | 0.03157 | 0.032 | 60.1077
19.5 | 1.893 | 0.03682 | 0.032 | 51.4123
20 | 1.8811 | 0.04337 | 0.0309 | 43.3733

## 141. Re 18M Mach 0.25 (1)
BIGFOIL.COM POLAR EXPORT
NACA33013
NACA33013 |  |  |  | Cl Max: | 1.556 | at alpha= | 13 | deg
JavaFoil+Calcfoil stall+Eppler ext transition |  |  |  | L/D Max: | 141.594 | at alpha= | 9 | deg
Re: | 18000000 |  |  | Cd Min: | 0.00861 | at alpha= | 2 | deg
Mach: | 0.25 |  |  | Cl=0 at alpha= | -1.9839 | deg
|  |  |  | @ Cl=0.1, Cd= | 0.0089156
|  |  |  | @ Cl=0.4, Cd= | 0.0093945
|  |  |  | @ Cl=0.6, Cd= | 0.0087202
alpha (deg) | Cl | Cd | Cm | Cl/Cd
-14.5 | -0.537 | 0.10047 | -0.005 | -5.346
-14 | -0.566 | 0.09363 | -0.005 | -6.04
-13.5 | -0.587 | 0.09282 | -0.005 | -6.327
-13 | -0.609 | 0.08222 | -0.005 | -7.413
-12.5 | -0.624 | 0.07701 | -0.006 | -8.109
-12 | -0.635 | 0.07215 | -0.006 | -8.796
-11.5 | -0.64 | 0.06747 | -0.006 | -9.482
-11 | -0.64 | 0.06301 | -0.006 | -10.157
-10.5 | -0.635 | 0.05858 | -0.006 | -10.847
-10 | -0.628 | 0.05291 | -0.007 | -11.869
-9.5 | -0.745 | 0.00878 | -0.011 | -84.875
-9 | -0.72 | 0.00943 | -0.011 | -76.405
-8.5 | -0.688 | 0.00983 | -0.011 | -70.041
-8 | -0.652 | 0.00953 | -0.012 | -68.413
-7.5 | -0.612 | 0.00929 | -0.012 | -65.868
-7 | -0.568 | 0.00976 | -0.012 | -58.136
-6.5 | -0.52 | 0.00953 | -0.012 | -54.584
-6 | -0.47 | 0.00938 | -0.012 | -50.073
-5.5 | -0.417 | 0.00923 | -0.013 | -45.132
-5 | -0.361 | 0.0092 | -0.013 | -39.273
-4.5 | -0.304 | 0.00976 | -0.013 | -31.185
-4 | -0.246 | 0.0096 | -0.013 | -25.6
-3.5 | -0.186 | 0.0094 | -0.013 | -19.782
-3 | -0.125 | 0.00927 | -0.014 | -13.505
-2.5 | -0.064 | 0.00914 | -0.014 | -6.985
-2 | -0.002 | 0.00903 | -0.014 | -0.217
-1.5 | 0.06 | 0.00896 | -0.014 | 6.738
-1 | 0.123 | 0.00889 | -0.015 | 13.824
-0.5 | 0.185 | 0.00962 | -0.015 | 19.268
0 | 0.248 | 0.00954 | -0.015 | 25.97
0.5 | 0.31 | 0.00942 | -0.015 | 32.909
1 | 0.372 | 0.00939 | -0.016 | 39.631
1.5 | 0.434 | 0.0094 | -0.016 | 46.171
2 | 0.496 | 0.00861 | -0.016 | 57.567
2.5 | 0.557 | 0.00863 | -0.016 | 64.604
3 | 0.619 | 0.00876 | -0.017 | 70.604
3.5 | 0.68 | 0.00937 | -0.017 | 72.582
4 | 0.741 | 0.00942 | -0.017 | 78.608
4.5 | 0.801 | 0.0089 | -0.017 | 90.054
5 | 0.861 | 0.00957 | -0.018 | 89.989
5.5 | 0.921 | 0.00972 | -0.018 | 94.729
6 | 0.98 | 0.00986 | -0.018 | 99.374
6.5 | 1.039 | 0.00937 | -0.018 | 110.83
7 | 1.097 | 0.00954 | -0.019 | 114.987
7.5 | 1.154 | 0.00924 | -0.019 | 124.854
8 | 1.21 | 0.00957 | -0.019 | 126.515
8.5 | 1.265 | 0.00937 | -0.019 | 135.023
9 | 1.319 | 0.00931 | -0.02 | 141.594
9.5 | 1.37 | 0.01031 | -0.02 | 132.836
10 | 1.417 | 0.01097 | -0.02 | 129.108
10.5 | 1.458 | 0.01176 | -0.02 | 124.025
11 | 1.493 | 0.01282 | -0.02 | 116.518
11.5 | 1.521 | 0.01422 | -0.021 | 106.931
12 | 1.54 | 0.01608 | -0.021 | 95.758
12.5 | 1.552 | 0.01843 | -0.021 | 84.216
13 | 1.556 | 0.0215 | -0.021 | 72.389
13.5 | 1.551 | 0.0254 | -0.021 | 61.06
14 | 1.541 | 0.02998 | -0.021 | 51.395
14.5 | 1.525 | 0.03539 | -0.02 | 43.082
15 | 1.503 | 0.04149 | -0.02 | 36.214
15.5 | 1.476 | 0.04807 | -0.02 | 30.7
16 | 1.443 | 0.05508 | -0.02 | 26.199
16.5 | 1.401 | 0.06246 | -0.02 | 22.435
17 | 1.353 | 0.07049 | -0.02 | 19.2
17.5 | 1.3 | 0.079 | -0.02 | 16.454
18 | 1.242 | 0.08758 | -0.02 | 14.177

## 142. Re 18M Mach 0.25 (2)
BIGFOIL.COM POLAR EXPORT
NACA33013
NACA33013 |  |  |  | Cl Max: | 1.8641 | at alpha= | 17.5 | deg
XFOIL ncrit=9 |  |  |  | L/D Max: | 183.041 | at alpha= | 9 | deg
Re: | 18000000 |  |  | Cd Min: | 0.08946 | at alpha= | 20 | deg
Mach: | 0.25 |  |  | Cl=0 at alpha= | -2.0323 | deg
|  |  |  | @ Cl=0.1, Cd= | 0.0061367
|  |  |  | @ Cl=0.4, Cd= | 0.0061386
|  |  |  | @ Cl=0.6, Cd= | 0.0053621
alpha (deg) | Cl | Cd | Cm | Cl/Cd
-19 | -1.3645 | 0.06161 | -0.0769 | -22.1474
-18.5 | -1.4559 | 0.04623 | -0.0865 | -31.4925
-18 | -1.534 | 0.03476 | -0.0883 | -44.1312
-17.5 | -1.569 | 0.02815 | -0.0846 | -55.7371
-17 | -1.5847 | 0.02362 | -0.0784 | -67.0914
-16.5 | -1.5776 | 0.02082 | -0.0715 | -75.7733
-16 | -1.565 | 0.01906 | -0.0631 | -82.1091
-15.5 | -1.5385 | 0.01718 | -0.0565 | -89.5518
-15 | -1.4831 | 0.01557 | -0.0544 | -95.2537
-14.5 | -1.4253 | 0.01416 | -0.0524 | -100.6568
-14 | -1.3647 | 0.01304 | -0.0508 | -104.6549
-13.5 | -1.3115 | 0.01213 | -0.0478 | -108.1204
-13 | -1.2495 | 0.01129 | -0.0464 | -110.6732
-12.5 | -1.1709 | 0.01049 | -0.0484 | -111.6206
-12 | -1.0822 | 0.00958 | -0.0528 | -112.9645
-11.5 | -1.0274 | 0.00906 | -0.0504 | -113.3996
-11 | -0.9809 | 0.00868 | -0.0463 | -113.0069
-10.5 | -0.9327 | 0.00831 | -0.0427 | -112.2383
-10 | -0.8818 | 0.00801 | -0.0397 | -110.0874
-9.5 | -0.8304 | 0.00779 | -0.0368 | -106.5982
-9 | -0.7796 | 0.00767 | -0.034 | -101.6428
-8.5 | -0.7264 | 0.00751 | -0.0317 | -96.7244
-8 | -0.672 | 0.00723 | -0.0298 | -92.9461
-7.5 | -0.6174 | 0.00701 | -0.0279 | -88.0742
-7 | -0.5617 | 0.00685 | -0.0264 | -82
-6.5 | -0.5057 | 0.00673 | -0.025 | -75.1412
-6 | -0.4498 | 0.00662 | -0.0237 | -67.9456
-5.5 | -0.3937 | 0.00647 | -0.0224 | -60.8501
-5 | -0.3375 | 0.00641 | -0.0213 | -52.6521
-4.5 | -0.2809 | 0.00636 | -0.0203 | -44.1667
-4 | -0.2245 | 0.00629 | -0.0193 | -35.6916
-3.5 | -0.1676 | 0.00626 | -0.0184 | -26.7732
-3 | -0.1108 | 0.00624 | -0.0176 | -17.7564
-2.5 | -0.0535 | 0.00621 | -0.0169 | -8.6151
-2 | 0.0037 | 0.00619 | -0.0162 | 0.59774
-1.5 | 0.0616 | 0.00615 | -0.0157 | 10.0163
-1 | 0.1193 | 0.00613 | -0.0152 | 19.4617
-0.5 | 0.1772 | 0.00611 | -0.0148 | 29.0016
0 | 0.2348 | 0.00612 | -0.0143 | 38.366
0.5 | 0.293 | 0.0061 | -0.0139 | 48.0328
1 | 0.3504 | 0.00613 | -0.0134 | 57.1615
1.5 | 0.4081 | 0.00614 | -0.013 | 66.4658
3 | 0.5665 | 0.00543 | -0.0089 | 104.3278
3.5 | 0.6208 | 0.00532 | -0.0078 | 116.6917
4 | 0.6738 | 0.00528 | -0.0064 | 127.6136
4.5 | 0.7273 | 0.00523 | -0.005 | 139.0631
5 | 0.7833 | 0.0053 | -0.0042 | 147.7925
5.5 | 0.8379 | 0.00542 | -0.0031 | 154.5941
6 | 0.8932 | 0.0055 | -0.002 | 162.4
6.5 | 0.9467 | 0.00564 | -0.0006 | 167.8546
7 | 0.9997 | 0.00577 | 0.0009 | 173.2582
7.5 | 1.0524 | 0.00591 | 0.0026 | 178.0711
8 | 1.1062 | 0.00614 | 0.004 | 180.1629
8.5 | 1.176 | 0.00645 | 0.0019 | 182.3256
9 | 1.252 | 0.00684 | -0.0016 | 183.0409
9.5 | 1.3199 | 0.00732 | -0.0033 | 180.3142
10 | 1.3758 | 0.00781 | -0.0024 | 176.1588
10.5 | 1.432 | 0.00835 | -0.0016 | 171.497
11 | 1.4907 | 0.00909 | -0.0014 | 163.9934
11.5 | 1.5493 | 0.00983 | -0.0013 | 157.6094
12 | 1.6062 | 0.01068 | -0.0009 | 150.3933
12.5 | 1.6617 | 0.01157 | -0.0002 | 143.6214
13 | 1.702 | 0.01252 | 0.0034 | 135.9425
13.5 | 1.7161 | 0.01328 | 0.012 | 129.2244
14 | 1.7441 | 0.01425 | 0.0174 | 122.393
14.5 | 1.7722 | 0.01541 | 0.0222 | 115.0032
15 | 1.7977 | 0.0168 | 0.0267 | 107.006
15.5 | 1.8203 | 0.0185 | 0.031 | 98.3946
16 | 1.8392 | 0.02065 | 0.0347 | 89.0654
16.5 | 1.8546 | 0.02334 | 0.0378 | 79.4602
17 | 1.8617 | 0.027 | 0.0401 | 68.9519
17.5 | 1.8641 | 0.03155 | 0.0412 | 59.084
18 | 1.8556 | 0.03764 | 0.041 | 49.2986
18.5 | 1.8301 | 0.04607 | 0.0391 | 39.7243
19 | 1.7951 | 0.05609 | 0.0357 | 32.0039
19.5 | 1.7245 | 0.0708 | 0.0295 | 24.3573
20 | 1.6277 | 0.08946 | 0.0207 | 18.1947

## 143. Re 18M Mach 0.50 (1)
BIGFOIL.COM POLAR EXPORT
NACA33013
NACA33013 |  |  |  | Cl Max: | 1.426 | at alpha= | 9.5 | deg
JavaFoil+Calcfoil stall+Eppler ext transition |  |  |  | L/D Max: | 120.227 | at alpha= | 6.5 | deg
Re: | 18000000 |  |  | Cd Min: | 0.00866 | at alpha= | 3.5 | deg
Mach: | 0.5 |  |  | Cl=0 at alpha= | -1.9855 | deg
|  |  |  | @ Cl=0.1, Cd= | 0.0097017
|  |  |  | @ Cl=0.4, Cd= | 0.0090826
|  |  |  | @ Cl=0.6, Cd= | 0.0089435
alpha (deg) | Cl | Cd | Cm | Cl/Cd
-20 | -0.967 | 0.1735 | -0.005 | -5.572
-19.5 | -0.942 | 0.15359 | -0.005 | -6.135
-19 | -0.918 | 0.14147 | -0.006 | -6.488
-18.5 | -0.893 | 0.13147 | -0.006 | -6.795
-18 | -0.862 | 0.14258 | -0.005 | -6.048
-17.5 | -0.838 | 0.12952 | -0.006 | -6.467
-17 | -0.813 | 0.11649 | -0.006 | -6.981
-16.5 | -0.784 | 0.12127 | -0.006 | -6.463
-16 | -0.758 | 0.11293 | -0.006 | -6.711
-15.5 | -0.733 | 0.10336 | -0.006 | -7.091
-15 | -0.709 | 0.09207 | -0.006 | -7.704
-14.5 | -0.678 | 0.09556 | -0.006 | -7.1
-14 | -0.653 | 0.08753 | -0.006 | -7.465
-13.5 | -0.629 | 0.07987 | -0.007 | -7.875
-13 | -0.599 | 0.08115 | -0.006 | -7.381
-12.5 | -0.575 | 0.0718 | -0.007 | -8.009
-12 | -0.664 | 0.01178 | -0.011 | -56.371
-11.5 | -0.519 | 0.06844 | -0.006 | -7.582
-11 | -0.493 | 0.0631 | -0.007 | -7.818
-10.5 | -0.568 | 0.01077 | -0.012 | -52.767
-10 | -0.438 | 0.05923 | -0.007 | -7.393
-9.5 | -0.412 | 0.05397 | -0.007 | -7.641
-9 | -0.383 | 0.05439 | -0.007 | -7.049
-8.5 | -0.357 | 0.05057 | -0.007 | -7.056
-8 | -0.329 | 0.04959 | -0.007 | -6.635
-7.5 | -0.302 | 0.04624 | -0.007 | -6.538
-7 | -0.275 | 0.04493 | -0.007 | -6.114
-6.5 | -0.366 | 0.04251 | -0.007 | -8.62
-6 | -0.378 | 0.03657 | -0.009 | -10.33
-5.5 | -0.43 | 0.00967 | -0.014 | -44.507
-5 | -0.384 | 0.00959 | -0.014 | -40.084
-4.5 | -0.329 | 0.01004 | -0.015 | -32.787
-4 | -0.269 | 0.00981 | -0.015 | -27.381
-3.5 | -0.205 | 0.00954 | -0.015 | -21.463
-3 | -0.139 | 0.00939 | -0.015 | -14.77
-2.5 | -0.071 | 0.00926 | -0.016 | -7.659
-2 | -0.002 | 0.00982 | -0.016 | -0.222
-1.5 | 0.067 | 0.00973 | -0.016 | 6.912
-1 | 0.137 | 0.00967 | -0.016 | 14.177
-0.5 | 0.207 | 0.00908 | -0.017 | 22.806
0 | 0.276 | 0.00898 | -0.017 | 30.797
0.5 | 0.346 | 0.00902 | -0.017 | 38.319
1 | 0.415 | 0.0091 | -0.017 | 45.581
1.5 | 0.484 | 0.00972 | -0.018 | 49.753
2 | 0.552 | 0.00886 | -0.018 | 62.315
2.5 | 0.621 | 0.00898 | -0.018 | 69.127
3 | 0.688 | 0.00911 | -0.018 | 75.575
3.5 | 0.756 | 0.00866 | -0.019 | 87.251
4 | 0.822 | 0.00885 | -0.019 | 92.891
4.5 | 0.889 | 0.00952 | -0.019 | 93.322
5 | 0.954 | 0.00914 | -0.02 | 104.321
5.5 | 1.018 | 0.00995 | -0.02 | 102.38
6 | 1.081 | 0.00973 | -0.02 | 111.19
6.5 | 1.143 | 0.00951 | -0.02 | 120.227
7 | 1.203 | 0.01032 | -0.021 | 116.549
7.5 | 1.259 | 0.01083 | -0.021 | 116.308
8 | 1.313 | 0.01149 | -0.021 | 114.249
8.5 | 1.361 | 0.01239 | -0.021 | 109.822
9 | 1.401 | 0.01369 | -0.022 | 102.309
9.5 | 1.426 | 0.01574 | -0.022 | 90.607
10 | 1.424 | 0.01988 | -0.021 | 71.609
10.5 | 1.386 | 0.02819 | -0.021 | 49.146
11 | 1.311 | 0.04048 | -0.02 | 32.387
11.5 | 1.157 | 0.05544 | -0.019 | 20.871
12 | 0.82 | 0.06625 | -0.019 | 12.374
12.5 | 0.843 | 0.07383 | -0.018 | 11.413
13 | 0.859 | 0.08964 | -0.018 | 9.586
13.5 | 0.873 | 0.11622 | -0.017 | 7.514
14 | 0.898 | 0.12964 | -0.016 | 6.929
14.5 | 0.924 | 0.14282 | -0.016 | 6.471

## 144. Re 18M Mach 0.50 (2)
BIGFOIL.COM POLAR EXPORT
NACA33013
NACA33013 |  |  |  | Cl Max: | 1.9345 | at alpha= | 13.5 | deg
XFOIL ncrit=9 |  |  |  | L/D Max: | 186.39 | at alpha= | 8.5 | deg
Re: | 18000000 |  |  | Cd Min: | 0.24269 | at alpha= | -20 | deg
Mach: | 0.5 |  |  | Cl=0 at alpha= | -2.0359 | deg
|  |  |  | @ Cl=0.1, Cd= | 0.0012254
|  |  |  | @ Cl=0.4, Cd= | 0.0063098
|  |  |  | @ Cl=0.6, Cd= | 0.0059915
alpha (deg) | Cl | Cd | Cm | Cl/Cd
-20 | -0.7059 | 0.24269 | 0.0434 | -2.9086
-19.5 | -0.6867 | 0.23427 | 0.0387 | -2.9312
-19 | -0.6655 | 0.22679 | 0.0343 | -2.9344
-18.5 | -0.6456 | 0.21897 | 0.03 | -2.9483
-18 | -0.6241 | 0.212 | 0.026 | -2.9439
-17.5 | -0.6077 | 0.20307 | 0.0215 | -2.9926
-17 | -0.4083 | 0.15995 | -0.0031 | -2.5527
-16.5 | -0.3936 | 0.15389 | -0.0078 | -2.5577
-16 | -0.384 | 0.14755 | -0.0123 | -2.6025
-15.5 | -0.3794 | 0.14198 | -0.0152 | -2.6722
-15 | -0.3769 | 0.1376 | -0.0169 | -2.7391
-14 | -0.333 | 0.11845 | -0.0417 | -2.8113
-13.5 | -0.3375 | 0.10894 | -0.0474 | -3.098
-13 | -0.3503 | 0.0985 | -0.0535 | -3.5563
-12.5 | -0.3663 | 0.08655 | -0.061 | -4.2322
-11.5 | -0.3918 | 0.06554 | -0.0721 | -5.978
-11 | -0.4017 | 0.05519 | -0.0779 | -7.2785
-10.5 | -0.4183 | 0.04281 | -0.0878 | -9.7711
-10 | -0.449 | 0.0341 | -0.0937 | -13.1672
-9.5 | -0.4819 | 0.02854 | -0.0936 | -16.8851
-9 | -0.5235 | 0.0246 | -0.0867 | -21.2805
-8.5 | -0.5579 | 0.02094 | -0.0757 | -26.6428
-8 | -0.5872 | 0.01493 | -0.0661 | -39.3302
-7.5 | -0.6141 | 0.00814 | -0.0561 | -75.4423
-7 | -0.6175 | 0.00273 | -0.0486 | -226.1905
-6.5 | -0.574 | 0.00173 | -0.042 | -331.7919
-6 | -0.515 | 0.00152 | -0.037 | -338.8158
-5.5 | -0.451 | 0.00143 | -0.0332 | -315.3846
-5 | -0.3859 | 0.00138 | -0.03 | -279.6377
-4.5 | -0.3217 | 0.00134 | -0.0272 | -240.0746
-4 | -0.2563 | 0.00132 | -0.0249 | -194.1667
-3.5 | -0.1911 | 0.0013 | -0.0229 | -147
-3 | -0.1261 | 0.00128 | -0.0211 | -98.5156
-2.5 | -0.0607 | 0.00126 | -0.0196 | -48.1746
-2 | 0.0047 | 0.00125 | -0.0183 | 3.76
-1.5 | 0.0702 | 0.00123 | -0.0172 | 57.0732
-1 | 0.1356 | 0.00122 | -0.0162 | 111.1475
-0.5 | 0.2008 | 0.00122 | -0.0152 | 164.5902
0 | 0.2698 | 0.00626 | -0.0145 | 43.099
0.5 | 0.3352 | 0.0063 | -0.0134 | 53.2063
1 | 0.4016 | 0.00631 | -0.0125 | 63.645
1.5 | 0.4672 | 0.00635 | -0.0115 | 73.5748
2 | 0.5326 | 0.00639 | -0.0103 | 83.349
3 | 0.6476 | 0.00571 | -0.0048 | 113.4151
3.5 | 0.7086 | 0.00566 | -0.0025 | 125.1943
4 | 0.7717 | 0.00563 | -0.0004 | 137.0693
4.5 | 0.8314 | 0.00564 | 0.0025 | 147.4113
5 | 0.8954 | 0.00574 | 0.0049 | 155.993
5.5 | 0.9597 | 0.00586 | 0.0074 | 163.7713
6 | 1.0216 | 0.00605 | 0.0106 | 168.8595
6.5 | 1.0837 | 0.00617 | 0.0141 | 175.6402
7 | 1.1425 | 0.00638 | 0.0184 | 179.0752
7.5 | 1.2145 | 0.00665 | 0.0205 | 182.6316
8 | 1.3189 | 0.00715 | 0.0168 | 184.4615
8.5 | 1.4147 | 0.00759 | 0.0155 | 186.39
9 | 1.4984 | 0.00817 | 0.0168 | 183.4027
9.5 | 1.5668 | 0.00874 | 0.0212 | 179.2677
10 | 1.6453 | 0.00947 | 0.0242 | 173.7381
10.5 | 1.7189 | 0.01041 | 0.028 | 165.1201
11 | 1.7888 | 0.0114 | 0.0328 | 156.9123
11.5 | 1.8169 | 0.01267 | 0.0432 | 143.4017
12 | 1.8448 | 0.01453 | 0.0522 | 126.9649
12.5 | 1.8743 | 0.01683 | 0.0599 | 111.3666
13 | 1.905 | 0.01958 | 0.0664 | 97.2932
13.5 | 1.9345 | 0.02296 | 0.0719 | 84.2552
15 | 1.5258 | 0.04754 | 0.0632 | 32.0951
15.5 | 1.3823 | 0.06805 | 0.0547 | 20.313
16.5 | 1.1714 | 0.09999 | 0.039 | 11.7152
17 | 1.1053 | 0.11108 | 0.0333 | 9.9505
17.5 | 1.0545 | 0.12093 | 0.0224 | 8.7199
18 | 1.0249 | 0.12993 | 0.0117 | 7.8881
18.5 | 1.0039 | 0.13901 | 0.002 | 7.2218

## 145. Re 20M Mach 0.00 (1)
BIGFOIL.COM POLAR EXPORT
NACA33013
NACA33013 |  |  |  | Cl Max: | 1.612 | at alpha= | 14.5 | deg
JavaFoil+Calcfoil stall+Eppler ext transition |  |  |  | L/D Max: | 151.41 | at alpha= | 10 | deg
Re: | 20000000 |  |  | Cd Min: | 0.00827 | at alpha= | 2 | deg
Mach: | 0 |  |  | Cl=0 at alpha= | -1.9833 | deg
|  |  |  | @ Cl=0.1, Cd= | 0.0091313
|  |  |  | @ Cl=0.4, Cd= | 0.0090433
|  |  |  | @ Cl=0.6, Cd= | 0.00844
alpha (deg) | Cl | Cd | Cm | Cl/Cd
-16.5 | -0.733 | 0.11055 | -0.005 | -6.629
-16 | -0.74 | 0.10487 | -0.005 | -7.06
-15.5 | -0.747 | 0.09897 | -0.005 | -7.543
-15 | -0.751 | 0.09359 | -0.005 | -8.023
-14.5 | -0.753 | 0.0884 | -0.005 | -8.519
-14 | -0.753 | 0.08366 | -0.005 | -9.001
-13.5 | -0.751 | 0.07871 | -0.006 | -9.54
-13 | -0.747 | 0.07378 | -0.006 | -10.118
-12.5 | -0.74 | 0.06856 | -0.006 | -10.797
-12 | -0.736 | 0.06067 | -0.007 | -12.128
-11.5 | -0.869 | 0.01014 | -0.01 | -85.64
-11 | -0.851 | 0.00902 | -0.01 | -94.325
-10.5 | -0.827 | 0.00916 | -0.01 | -90.349
-10 | -0.8 | 0.00939 | -0.011 | -85.175
-9.5 | -0.768 | 0.00983 | -0.011 | -78.177
-9 | -0.733 | 0.00947 | -0.011 | -77.437
-8.5 | -0.694 | 0.00926 | -0.011 | -74.939
-8 | -0.652 | 0.0098 | -0.011 | -66.577
-7.5 | -0.608 | 0.00952 | -0.011 | -63.834
-7 | -0.561 | 0.0093 | -0.012 | -60.291
-6.5 | -0.511 | 0.00917 | -0.012 | -55.77
-6 | -0.46 | 0.00898 | -0.012 | -51.239
-5.5 | -0.407 | 0.00967 | -0.012 | -42.094
-5 | -0.352 | 0.0096 | -0.012 | -36.684
-4.5 | -0.296 | 0.00939 | -0.013 | -31.526
-4 | -0.239 | 0.00922 | -0.013 | -25.908
-3.5 | -0.18 | 0.00905 | -0.013 | -19.946
-3 | -0.121 | 0.00896 | -0.013 | -13.564
-2.5 | -0.062 | 0.00885 | -0.013 | -6.998
-2 | -0.002 | 0.00872 | -0.014 | -0.217
-1.5 | 0.058 | 0.00867 | -0.014 | 6.746
-1 | 0.119 | 0.00934 | -0.014 | 12.748
-0.5 | 0.18 | 0.00925 | -0.014 | 19.411
0 | 0.24 | 0.00912 | -0.015 | 26.318
0.5 | 0.3 | 0.00906 | -0.015 | 33.149
1 | 0.36 | 0.00903 | -0.015 | 39.922
1.5 | 0.42 | 0.00905 | -0.015 | 46.482
2 | 0.48 | 0.00827 | -0.016 | 58.069
2.5 | 0.54 | 0.00836 | -0.016 | 64.637
3 | 0.6 | 0.00844 | -0.016 | 71.085
3.5 | 0.659 | 0.00899 | -0.016 | 73.314
4 | 0.718 | 0.00908 | -0.016 | 79.125
4.5 | 0.777 | 0.00979 | -0.017 | 79.367
5 | 0.835 | 0.00983 | -0.017 | 84.963
5.5 | 0.894 | 0.01007 | -0.017 | 88.727
6 | 0.951 | 0.00937 | -0.017 | 101.565
6.5 | 1.009 | 0.00947 | -0.018 | 106.559
7 | 1.066 | 0.0097 | -0.018 | 109.815
7.5 | 1.122 | 0.00928 | -0.018 | 120.948
8 | 1.177 | 0.00949 | -0.019 | 124.06
8.5 | 1.232 | 0.00927 | -0.019 | 132.904
9 | 1.285 | 0.00922 | -0.019 | 139.329
9.5 | 1.337 | 0.00913 | -0.019 | 146.355
10 | 1.386 | 0.00915 | -0.019 | 151.41
10.5 | 1.431 | 0.01068 | -0.02 | 133.963
11 | 1.472 | 0.01144 | -0.02 | 128.711
11.5 | 1.509 | 0.01233 | -0.02 | 122.308
12 | 1.54 | 0.01339 | -0.02 | 114.963
12.5 | 1.566 | 0.01466 | -0.02 | 106.799
13 | 1.586 | 0.01621 | -0.021 | 97.822
13.5 | 1.6 | 0.01813 | -0.021 | 88.257
14 | 1.608 | 0.02055 | -0.021 | 78.264
14.5 | 1.612 | 0.02356 | -0.021 | 68.399
15 | 1.611 | 0.02715 | -0.021 | 59.329
15.5 | 1.606 | 0.03142 | -0.021 | 51.095
16 | 1.597 | 0.03617 | -0.021 | 44.159
16.5 | 1.583 | 0.04133 | -0.021 | 38.31
17 | 1.566 | 0.047 | -0.021 | 33.32
17.5 | 1.546 | 0.05295 | -0.021 | 29.206
18 | 1.523 | 0.05949 | -0.02 | 25.611
18.5 | 1.499 | 0.06609 | -0.02 | 22.679
19 | 1.472 | 0.0731 | -0.02 | 20.133
19.5 | 1.443 | 0.08014 | -0.02 | 18.006

## 146. Re 20M Mach 0.00 (2)
BIGFOIL.COM POLAR EXPORT
NACA33013
NACA33013 |  |  |  | Cl Max: | 1.9188 | at alpha= | 19.5 | deg
XFOIL ncrit=9 |  |  |  | L/D Max: | 182.222 | at alpha= | 8.5 | deg
Re: | 20000000 |  |  | Cd Min: | 0.03695 | at alpha= | 20 | deg
Mach: | 0 |  |  | Cl=0 at alpha= | -2.0281 | deg
|  |  |  | @ Cl=0.1, Cd= | 0.0060152
|  |  |  | @ Cl=0.4, Cd= | 0.0059708
|  |  |  | @ Cl=0.6, Cd= | 0.0052393
alpha (deg) | Cl | Cd | Cm | Cl/Cd
-13 | -1.1573 | 0.00916 | -0.0354 | -126.3428
-12.5 | -1.0792 | 0.00858 | -0.0404 | -125.7809
-12 | -1.0339 | 0.00821 | -0.0382 | -125.9318
-11.5 | -0.9893 | 0.00798 | -0.0356 | -123.9724
-11 | -0.9423 | 0.00776 | -0.0336 | -121.4304
-10.5 | -0.8942 | 0.00758 | -0.0317 | -117.9683
-10 | -0.8448 | 0.0074 | -0.0302 | -114.1622
-9.5 | -0.7963 | 0.0073 | -0.0284 | -109.0822
-8.5 | -0.6978 | 0.00704 | -0.0251 | -99.1193
-8 | -0.6453 | 0.00684 | -0.0241 | -94.3421
-7.5 | -0.5927 | 0.00672 | -0.0231 | -88.1994
-7 | -0.5395 | 0.00661 | -0.0223 | -81.6188
-6.5 | -0.4863 | 0.00651 | -0.0214 | -74.7005
-6 | -0.4329 | 0.00639 | -0.0205 | -67.7465
-5.5 | -0.3791 | 0.00629 | -0.0198 | -60.2703
-5 | -0.3251 | 0.00626 | -0.019 | -51.9329
-4.5 | -0.2711 | 0.0062 | -0.0183 | -43.7258
-4 | -0.2165 | 0.00614 | -0.0177 | -35.2606
-3.5 | -0.162 | 0.00614 | -0.0171 | -26.3844
-3 | -0.1072 | 0.0061 | -0.0165 | -17.5738
-2.5 | -0.052 | 0.00608 | -0.0161 | -8.5526
-2 | 0.0031 | 0.00605 | -0.0156 | 0.5124
-1.5 | 0.0589 | 0.00603 | -0.0152 | 9.7678
-1 | 0.1145 | 0.00601 | -0.0148 | 19.0516
-0.5 | 0.1703 | 0.00599 | -0.0145 | 28.4307
0 | 0.2259 | 0.00599 | -0.0142 | 37.7129
0.5 | 0.2819 | 0.00598 | -0.0139 | 47.1405
1 | 0.3374 | 0.006 | -0.0136 | 56.2333
1.5 | 0.3929 | 0.00601 | -0.0132 | 65.3744
2.5 | 0.4944 | 0.00545 | -0.0108 | 90.7156
3 | 0.5467 | 0.00534 | -0.0099 | 102.3783
3.5 | 0.5993 | 0.00524 | -0.0091 | 114.3702
4 | 0.6508 | 0.00519 | -0.0081 | 125.395
4.5 | 0.7017 | 0.00512 | -0.0069 | 137.0508
5 | 0.7557 | 0.00516 | -0.0064 | 146.4535
5.5 | 0.8083 | 0.00528 | -0.0057 | 153.0871
6 | 0.8614 | 0.00535 | -0.005 | 161.0093
6.5 | 0.9134 | 0.00548 | -0.0042 | 166.6788
7 | 0.9646 | 0.00559 | -0.0032 | 172.5581
7.5 | 1.0148 | 0.00572 | -0.002 | 177.4126
8 | 1.0638 | 0.00589 | -0.0006 | 180.6112
8.5 | 1.1152 | 0.00612 | 0.0002 | 182.2222
9 | 1.1804 | 0.00648 | -0.0023 | 182.1605
9.5 | 1.2495 | 0.00694 | -0.0057 | 180.0432
10 | 1.311 | 0.00741 | -0.0075 | 176.9231
10.5 | 1.359 | 0.00786 | -0.0062 | 172.9008
11 | 1.414 | 0.00841 | -0.0067 | 168.1332
11.5 | 1.4694 | 0.00897 | -0.0074 | 163.8127
12 | 1.5232 | 0.00965 | -0.0078 | 157.8446
12.5 | 1.5766 | 0.01032 | -0.0083 | 152.7713
13 | 1.6279 | 0.01112 | -0.0084 | 146.3939
13.5 | 1.6786 | 0.01185 | -0.0085 | 141.654
14 | 1.712 | 0.01253 | -0.0049 | 136.6321
14.5 | 1.7358 | 0.01316 | 0.0006 | 131.8997
15 | 1.7614 | 0.01388 | 0.0053 | 126.902
15.5 | 1.7885 | 0.01475 | 0.0092 | 121.2542
16 | 1.8155 | 0.01571 | 0.0128 | 115.5633
16.5 | 1.8397 | 0.01687 | 0.0163 | 109.0516
17 | 1.8599 | 0.01835 | 0.0198 | 101.3569
17.5 | 1.8793 | 0.02004 | 0.0228 | 93.7774
18 | 1.8976 | 0.02197 | 0.0253 | 86.3723
18.5 | 1.9069 | 0.02476 | 0.0277 | 77.0153
19 | 1.915 | 0.028 | 0.0292 | 68.3929
19.5 | 1.9188 | 0.03195 | 0.0301 | 60.0563
20 | 1.9158 | 0.03695 | 0.03 | 51.8484

## 147. Re 20M Mach 0.10 (1)
BIGFOIL.COM POLAR EXPORT
NACA33013
NACA33013 |  |  |  | Cl Max: | 1.602 | at alpha= | 14.5 | deg
JavaFoil+Calcfoil stall+Eppler ext transition |  |  |  | L/D Max: | 145.312 | at alpha= | 9.5 | deg
Re: | 20000000 |  |  | Cd Min: | 0.00833 | at alpha= | 2 | deg
Mach: | 0.1 |  |  | Cl=0 at alpha= | -1.9836 | deg
|  |  |  | @ Cl=0.1, Cd= | 0.0091339
|  |  |  | @ Cl=0.4, Cd= | 0.0091175
|  |  |  | @ Cl=0.6, Cd= | 0.008493
alpha (deg) | Cl | Cd | Cm | Cl/Cd
-16.5 | -0.699 | 0.11265 | -0.005 | -6.202
-16 | -0.709 | 0.10673 | -0.005 | -6.645
-15.5 | -0.718 | 0.10062 | -0.005 | -7.139
-15 | -0.726 | 0.0949 | -0.005 | -7.647
-14.5 | -0.731 | 0.08986 | -0.005 | -8.131
-14 | -0.733 | 0.08482 | -0.005 | -8.646
-13.5 | -0.734 | 0.07986 | -0.006 | -9.189
-13 | -0.732 | 0.07503 | -0.006 | -9.753
-12.5 | -0.727 | 0.07006 | -0.006 | -10.381
-12 | -0.72 | 0.0649 | -0.006 | -11.101
-11.5 | -0.852 | 0.01081 | -0.01 | -78.853
-11 | -0.843 | 0.00978 | -0.01 | -86.262
-10.5 | -0.822 | 0.00927 | -0.01 | -88.717
-10 | -0.796 | 0.0095 | -0.011 | -83.797
-9.5 | -0.766 | 0.00918 | -0.011 | -83.535
-9 | -0.732 | 0.00956 | -0.011 | -76.63
-8.5 | -0.694 | 0.00927 | -0.011 | -74.888
-8 | -0.653 | 0.00906 | -0.011 | -72.075
-7.5 | -0.609 | 0.00963 | -0.011 | -63.235
-7 | -0.562 | 0.00937 | -0.012 | -60.021
-6.5 | -0.513 | 0.00917 | -0.012 | -55.919
-6 | -0.462 | 0.00898 | -0.012 | -51.436
-5.5 | -0.409 | 0.00971 | -0.012 | -42.069
-5 | -0.354 | 0.00961 | -0.012 | -36.82
-4.5 | -0.297 | 0.00944 | -0.013 | -31.495
-4 | -0.24 | 0.00921 | -0.013 | -26.035
-3.5 | -0.181 | 0.0091 | -0.013 | -19.934
-3 | -0.122 | 0.00895 | -0.013 | -13.642
-2.5 | -0.062 | 0.00888 | -0.014 | -7.005
-2 | -0.002 | 0.00875 | -0.014 | -0.218
-1.5 | 0.059 | 0.00865 | -0.014 | 6.788
-1 | 0.12 | 0.00937 | -0.014 | 12.769
-0.5 | 0.181 | 0.00928 | -0.014 | 19.449
0 | 0.241 | 0.0092 | -0.015 | 26.211
0.5 | 0.302 | 0.00914 | -0.015 | 33.004
1 | 0.362 | 0.00913 | -0.015 | 39.694
1.5 | 0.423 | 0.00911 | -0.015 | 46.403
2 | 0.483 | 0.00833 | -0.016 | 57.961
2.5 | 0.543 | 0.00836 | -0.016 | 64.961
3 | 0.603 | 0.0085 | -0.016 | 70.919
3.5 | 0.662 | 0.00899 | -0.016 | 73.632
4 | 0.722 | 0.00909 | -0.017 | 79.422
4.5 | 0.781 | 0.00986 | -0.017 | 79.208
5 | 0.839 | 0.00988 | -0.017 | 84.958
5.5 | 0.898 | 0.0101 | -0.017 | 88.894
6 | 0.956 | 0.00944 | -0.018 | 101.269
6.5 | 1.013 | 0.00954 | -0.018 | 106.246
7 | 1.071 | 0.00978 | -0.018 | 109.432
7.5 | 1.127 | 0.00936 | -0.018 | 120.391
8 | 1.183 | 0.00959 | -0.019 | 123.347
8.5 | 1.237 | 0.00935 | -0.019 | 132.377
9 | 1.291 | 0.00932 | -0.019 | 138.441
9.5 | 1.342 | 0.00924 | -0.019 | 145.312
10 | 1.391 | 0.01019 | -0.02 | 136.506
10.5 | 1.436 | 0.01083 | -0.02 | 132.594
11 | 1.476 | 0.01161 | -0.02 | 127.071
11.5 | 1.512 | 0.01258 | -0.02 | 120.2
12 | 1.541 | 0.01369 | -0.02 | 112.541
12.5 | 1.565 | 0.01506 | -0.02 | 103.948
13 | 1.584 | 0.01677 | -0.021 | 94.462
13.5 | 1.595 | 0.01889 | -0.021 | 84.433
14 | 1.601 | 0.0216 | -0.021 | 74.131
14.5 | 1.602 | 0.02485 | -0.021 | 64.473
15 | 1.599 | 0.02875 | -0.021 | 55.607
15.5 | 1.591 | 0.03338 | -0.021 | 47.654
16 | 1.579 | 0.03844 | -0.021 | 41.094
16.5 | 1.562 | 0.04394 | -0.021 | 35.554
17 | 1.542 | 0.0499 | -0.02 | 30.899
17.5 | 1.519 | 0.05613 | -0.02 | 27.056
18 | 1.492 | 0.06292 | -0.02 | 23.715
18.5 | 1.463 | 0.06994 | -0.02 | 20.922
19 | 1.432 | 0.07712 | -0.02 | 18.573
19.5 | 1.4 | 0.08448 | -0.02 | 16.567

## 148. Re 20M Mach 0.10 (2)
BIGFOIL.COM POLAR EXPORT
NACA33013
NACA33013 |  |  |  | Cl Max: | 1.9089 | at alpha= | 19 | deg
XFOIL ncrit=9 |  |  |  | L/D Max: | 182.602 | at alpha= | 8.5 | deg
Re: | 20000000 |  |  | Cd Min: | 0.04161 | at alpha= | 20 | deg
Mach: | 0.1 |  |  | Cl=0 at alpha= | -2.0289 | deg
|  |  |  | @ Cl=0.1, Cd= | 0.0060155
|  |  |  | @ Cl=0.4, Cd= | 0.0059947
|  |  |  | @ Cl=0.6, Cd= | 0.0052555
alpha (deg) | Cl | Cd | Cm | Cl/Cd
-20 | -1.7736 | 0.02097 | -0.0648 | -84.578
-19.5 | -1.7514 | 0.01942 | -0.061 | -90.1854
-19 | -1.7279 | 0.01804 | -0.0568 | -95.7816
-18.5 | -1.7027 | 0.01682 | -0.0524 | -101.2307
-18 | -1.6735 | 0.01595 | -0.0479 | -104.9216
-17.5 | -1.6549 | 0.01518 | -0.0411 | -109.0184
-17 | -1.6245 | 0.01431 | -0.0363 | -113.522
-16.5 | -1.5716 | 0.01353 | -0.0358 | -116.1567
-16 | -1.517 | 0.01282 | -0.0356 | -118.3307
-15.5 | -1.4613 | 0.01218 | -0.0355 | -119.9754
-15 | -1.4051 | 0.01156 | -0.0354 | -121.5484
-14.5 | -1.348 | 0.011 | -0.0355 | -122.5455
-14 | -1.2995 | 0.01049 | -0.0337 | -123.8799
-13 | -1.1699 | 0.00941 | -0.0371 | -124.3252
-12.5 | -1.0885 | 0.00878 | -0.0424 | -123.9749
-12 | -1.041 | 0.00836 | -0.0403 | -124.5215
-11.5 | -0.9966 | 0.0081 | -0.0374 | -123.037
-11 | -0.9493 | 0.00786 | -0.0352 | -120.7761
-10.5 | -0.901 | 0.00765 | -0.0331 | -117.7778
-10 | -0.8511 | 0.00746 | -0.0314 | -114.0885
-9.5 | -0.802 | 0.00736 | -0.0295 | -108.9674
-9 | -0.7536 | 0.00727 | -0.0275 | -103.6589
-8.5 | -0.7025 | 0.0071 | -0.026 | -98.9437
-8 | -0.6497 | 0.00688 | -0.0249 | -94.4331
-7 | -0.5432 | 0.00663 | -0.0228 | -81.9306
-6.5 | -0.4895 | 0.00653 | -0.0219 | -74.9617
-6 | -0.4357 | 0.00642 | -0.0209 | -67.866
-5.5 | -0.3815 | 0.00631 | -0.0201 | -60.4596
-5 | -0.3272 | 0.00627 | -0.0193 | -52.185
-4.5 | -0.2727 | 0.00622 | -0.0186 | -43.8424
-3.5 | -0.163 | 0.00615 | -0.0173 | -26.5041
-3 | -0.1078 | 0.0061 | -0.0167 | -17.6721
-2.5 | -0.0522 | 0.00608 | -0.0162 | -8.5855
-2 | 0.0032 | 0.00606 | -0.0157 | 0.52805
-1.5 | 0.0593 | 0.00603 | -0.0153 | 9.8342
-1 | 0.1153 | 0.00601 | -0.0149 | 19.1847
-0.5 | 0.1713 | 0.00599 | -0.0145 | 28.5977
0 | 0.2272 | 0.006 | -0.0142 | 37.8667
0.5 | 0.2836 | 0.00598 | -0.0139 | 47.4247
1 | 0.3394 | 0.00601 | -0.0135 | 56.4725
1.5 | 0.3953 | 0.00602 | -0.0132 | 65.6645
2.5 | 0.4973 | 0.00547 | -0.0107 | 90.9141
3 | 0.55 | 0.00535 | -0.0098 | 102.8037
3.5 | 0.6029 | 0.00525 | -0.009 | 114.8381
4 | 0.6546 | 0.0052 | -0.0079 | 125.8846
4.5 | 0.706 | 0.00513 | -0.0067 | 137.6218
5 | 0.7602 | 0.00518 | -0.0062 | 146.7568
5.5 | 0.8132 | 0.0053 | -0.0054 | 153.434
6 | 0.8667 | 0.00536 | -0.0047 | 161.6978
6.5 | 0.919 | 0.0055 | -0.0038 | 167.0909
7 | 0.9707 | 0.00561 | -0.0027 | 173.0303
7.5 | 1.0211 | 0.00575 | -0.0014 | 177.5826
8 | 1.0706 | 0.00592 | 0 | 180.8446
8.5 | 1.123 | 0.00615 | 0.0008 | 182.6016
9 | 1.1898 | 0.00652 | -0.0019 | 182.4847
9.5 | 1.2594 | 0.00699 | -0.0052 | 180.1717
10 | 1.3211 | 0.00747 | -0.0068 | 176.8541
10.5 | 1.3694 | 0.00793 | -0.0054 | 172.686
11 | 1.4252 | 0.00849 | -0.0059 | 167.8681
11.5 | 1.4809 | 0.00909 | -0.0064 | 162.9153
12 | 1.5353 | 0.00979 | -0.0067 | 156.8233
12.5 | 1.5894 | 0.01047 | -0.007 | 151.8052
13 | 1.6408 | 0.0113 | -0.007 | 145.2035
13.5 | 1.6903 | 0.01204 | -0.0066 | 140.3904
14 | 1.721 | 0.01276 | -0.0022 | 134.8746
14.5 | 1.7405 | 0.01341 | 0.0042 | 129.7912
15 | 1.7679 | 0.01422 | 0.0086 | 124.3249
15.5 | 1.7959 | 0.01513 | 0.0125 | 118.698
16 | 1.8208 | 0.01626 | 0.0163 | 111.9803
16.5 | 1.8454 | 0.0175 | 0.0198 | 105.4514
17 | 1.8629 | 0.01926 | 0.0234 | 96.7238
17.5 | 1.8819 | 0.02114 | 0.0262 | 89.0208
18 | 1.8979 | 0.02344 | 0.0286 | 80.9684
18.5 | 1.903 | 0.02684 | 0.0307 | 70.9016
19 | 1.9089 | 0.03057 | 0.0319 | 62.4436
19.5 | 1.9085 | 0.0353 | 0.0321 | 54.0652
20 | 1.8973 | 0.04161 | 0.0313 | 45.5972

## 149. Re 20M Mach 0.25 (1)
BIGFOIL.COM POLAR EXPORT
NACA33013
NACA33013 |  |  |  | Cl Max: | 1.558 | at alpha= | 13 | deg
JavaFoil+Calcfoil stall+Eppler ext transition |  |  |  | L/D Max: | 142.577 | at alpha= | 9 | deg
Re: | 20000000 |  |  | Cd Min: | 0.00852 | at alpha= | 2 | deg
Mach: | 0.25 |  |  | Cl=0 at alpha= | -1.9839 | deg
|  |  |  | @ Cl=0.1, Cd= | 0.0087929
|  |  |  | @ Cl=0.4, Cd= | 0.0093045
|  |  |  | @ Cl=0.6, Cd= | 0.0086824
alpha (deg) | Cl | Cd | Cm | Cl/Cd
-14.5 | -0.537 | 0.10035 | -0.005 | -5.353
-14 | -0.566 | 0.09354 | -0.005 | -6.047
-13.5 | -0.588 | 0.09182 | -0.005 | -6.399
-13 | -0.61 | 0.08209 | -0.005 | -7.425
-12.5 | -0.625 | 0.07689 | -0.006 | -8.123
-12 | -0.635 | 0.07191 | -0.006 | -8.827
-11.5 | -0.64 | 0.06728 | -0.006 | -9.512
-11 | -0.64 | 0.06279 | -0.006 | -10.196
-10.5 | -0.636 | 0.05829 | -0.006 | -10.905
-10 | -0.629 | 0.05212 | -0.007 | -12.073
-9.5 | -0.745 | 0.00918 | -0.011 | -81.214
-9 | -0.72 | 0.00936 | -0.011 | -76.982
-8.5 | -0.689 | 0.00973 | -0.011 | -70.797
-8 | -0.652 | 0.00937 | -0.012 | -69.604
-7.5 | -0.612 | 0.00918 | -0.012 | -66.638
-7 | -0.568 | 0.00967 | -0.012 | -58.711
-6.5 | -0.52 | 0.00945 | -0.012 | -55.019
-6 | -0.47 | 0.00922 | -0.012 | -50.945
-5.5 | -0.417 | 0.00916 | -0.013 | -45.479
-5 | -0.361 | 0.00907 | -0.013 | -39.822
-4.5 | -0.304 | 0.00964 | -0.013 | -31.581
-4 | -0.246 | 0.00944 | -0.013 | -26.03
-3.5 | -0.186 | 0.00924 | -0.013 | -20.11
-3 | -0.125 | 0.00917 | -0.014 | -13.654
-2.5 | -0.064 | 0.009 | -0.014 | -7.096
-2 | -0.002 | 0.0089 | -0.014 | -0.22
-1.5 | 0.06 | 0.00885 | -0.014 | 6.814
-1 | 0.123 | 0.00876 | -0.015 | 14.023
-0.5 | 0.185 | 0.00949 | -0.015 | 19.544
0 | 0.248 | 0.00941 | -0.015 | 26.34
0.5 | 0.31 | 0.00928 | -0.015 | 33.409
1 | 0.372 | 0.0093 | -0.016 | 40.012
1.5 | 0.434 | 0.00931 | -0.016 | 46.616
2 | 0.496 | 0.00852 | -0.016 | 58.216
2.5 | 0.557 | 0.00862 | -0.016 | 64.638
3 | 0.619 | 0.00871 | -0.017 | 71.048
3.5 | 0.68 | 0.00927 | -0.017 | 73.301
4 | 0.741 | 0.00937 | -0.017 | 79.046
4.5 | 0.801 | 0.01014 | -0.017 | 78.98
5 | 0.861 | 0.01022 | -0.018 | 84.269
5.5 | 0.921 | 0.00968 | -0.018 | 95.166
6 | 0.98 | 0.0098 | -0.018 | 100.017
6.5 | 1.039 | 0.00996 | -0.018 | 104.299
7 | 1.097 | 0.00951 | -0.019 | 115.409
7.5 | 1.154 | 0.00921 | -0.019 | 125.328
8 | 1.21 | 0.00952 | -0.019 | 127.085
8.5 | 1.265 | 0.00934 | -0.019 | 135.498
9 | 1.319 | 0.00925 | -0.02 | 142.577
9.5 | 1.37 | 0.01031 | -0.02 | 132.925
10 | 1.417 | 0.01097 | -0.02 | 129.098
10.5 | 1.458 | 0.01176 | -0.02 | 124.009
11 | 1.493 | 0.01281 | -0.02 | 116.58
11.5 | 1.521 | 0.0142 | -0.021 | 107.135
12 | 1.541 | 0.01595 | -0.021 | 96.612
12.5 | 1.553 | 0.01817 | -0.021 | 85.48
13 | 1.558 | 0.02108 | -0.021 | 73.934
13.5 | 1.554 | 0.02476 | -0.021 | 62.763
14 | 1.544 | 0.02924 | -0.021 | 52.801
14.5 | 1.528 | 0.03445 | -0.02 | 44.348
15 | 1.506 | 0.04035 | -0.02 | 37.32
15.5 | 1.479 | 0.04684 | -0.02 | 31.574
16 | 1.446 | 0.05384 | -0.02 | 26.854
16.5 | 1.404 | 0.06115 | -0.02 | 22.958
17 | 1.356 | 0.06916 | -0.02 | 19.602
17.5 | 1.302 | 0.07748 | -0.02 | 16.806
18 | 1.244 | 0.08601 | -0.02 | 14.457

## 150. Re 20M Mach 0.25 (2)
BIGFOIL.COM POLAR EXPORT
NACA33013
NACA33013 |  |  |  | Cl Max: | 1.8752 | at alpha= | 17.5 | deg
XFOIL ncrit=9 |  |  |  | L/D Max: | 183.89 | at alpha= | 8.5 | deg
Re: | 20000000 |  |  | Cd Min: | 0.08487 | at alpha= | 20 | deg
Mach: | 0.25 |  |  | Cl=0 at alpha= | -2.0322 | deg
|  |  |  | @ Cl=0.1, Cd= | 0.0060434
|  |  |  | @ Cl=0.4, Cd= | 0.00605
|  |  |  | @ Cl=0.6, Cd= | 0.0053476
alpha (deg) | Cl | Cd | Cm | Cl/Cd
-19.5 | -1.3068 | 0.07623 | -0.0656 | -17.1429
-19 | -1.4245 | 0.05498 | -0.0825 | -25.9094
-18.5 | -1.5281 | 0.03978 | -0.0896 | -38.4138
-18 | -1.5803 | 0.03119 | -0.0884 | -50.6669
-17.5 | -1.5997 | 0.02612 | -0.0837 | -61.2443
-17 | -1.6071 | 0.02228 | -0.0772 | -72.132
-16.5 | -1.5964 | 0.0198 | -0.07 | -80.6263
-16 | -1.5865 | 0.01835 | -0.0605 | -86.4578
-15.5 | -1.5409 | 0.01635 | -0.0571 | -94.2446
-15 | -1.4844 | 0.01491 | -0.0549 | -99.5573
-14.5 | -1.4259 | 0.01362 | -0.0529 | -104.6916
-14 | -1.3648 | 0.01258 | -0.0513 | -108.4897
-13.5 | -1.3143 | 0.01174 | -0.0476 | -111.9506
-13 | -1.2435 | 0.01089 | -0.0479 | -114.1873
-12.5 | -1.1539 | 0.01007 | -0.0521 | -114.5879
-12 | -1.0786 | 0.0094 | -0.0537 | -114.7447
-11.5 | -1.0344 | 0.00897 | -0.0491 | -115.3177
-11 | -0.9867 | 0.00861 | -0.0452 | -114.5993
-10.5 | -0.9376 | 0.00823 | -0.0418 | -113.9247
-10 | -0.886 | 0.00791 | -0.0389 | -112.0101
-9.5 | -0.835 | 0.00771 | -0.036 | -108.3009
-9 | -0.7837 | 0.00759 | -0.0333 | -103.2543
-8.5 | -0.7296 | 0.00741 | -0.0312 | -98.4615
-8 | -0.6742 | 0.00715 | -0.0294 | -94.2937
-7 | -0.5638 | 0.00677 | -0.026 | -83.2792
-6.5 | -0.5076 | 0.00665 | -0.0247 | -76.3308
-6 | -0.4513 | 0.00655 | -0.0234 | -68.9008
-5.5 | -0.395 | 0.0064 | -0.0222 | -61.7188
-5 | -0.3388 | 0.00633 | -0.021 | -53.5229
-4.5 | -0.2819 | 0.00629 | -0.0201 | -44.8172
-4 | -0.2254 | 0.00622 | -0.0191 | -36.2379
-3.5 | -0.1684 | 0.00618 | -0.0183 | -27.2492
-3 | -0.1113 | 0.00616 | -0.0175 | -18.0682
-2.5 | -0.0538 | 0.00611 | -0.0168 | -8.8052
-2 | 0.0037 | 0.00609 | -0.0162 | 0.60755
-1.5 | 0.0614 | 0.00607 | -0.0157 | 10.1153
-1 | 0.1194 | 0.00603 | -0.0152 | 19.801
-0.5 | 0.1771 | 0.00603 | -0.0147 | 29.3698
0 | 0.2351 | 0.00602 | -0.0143 | 39.0532
0.5 | 0.2932 | 0.00601 | -0.0139 | 48.7854
1 | 0.3506 | 0.00605 | -0.0134 | 57.9504
1.5 | 0.4087 | 0.00605 | -0.0131 | 67.5537
2 | 0.4659 | 0.00603 | -0.0125 | 77.2637
2.5 | 0.5139 | 0.00553 | -0.0103 | 92.9295
3 | 0.5685 | 0.0054 | -0.0092 | 105.2778
3.5 | 0.6226 | 0.00531 | -0.0081 | 117.2505
4 | 0.6763 | 0.00528 | -0.0069 | 128.0871
4.5 | 0.7297 | 0.00519 | -0.0055 | 140.5973
5 | 0.7854 | 0.00528 | -0.0046 | 148.75
5.5 | 0.8406 | 0.00538 | -0.0036 | 156.2454
6 | 0.8964 | 0.00545 | -0.0027 | 164.4771
6.5 | 0.9501 | 0.00562 | -0.0013 | 169.0569
7 | 1.0043 | 0.00572 | 0 | 175.5769
7.5 | 1.056 | 0.0059 | 0.0018 | 178.9831
8 | 1.1083 | 0.00606 | 0.0036 | 182.8878
8.5 | 1.1677 | 0.00635 | 0.0037 | 183.8898
9 | 1.2435 | 0.00677 | 0.0003 | 183.678
9.5 | 1.315 | 0.00727 | -0.0022 | 180.8803
10 | 1.3766 | 0.00778 | -0.0025 | 176.9409
10.5 | 1.4286 | 0.00831 | -0.0008 | 171.9134
11 | 1.4879 | 0.00896 | -0.0008 | 166.0603
11.5 | 1.5455 | 0.00976 | -0.0005 | 158.3504
12 | 1.6035 | 0.01051 | -0.0002 | 152.569
12.5 | 1.6585 | 0.01144 | 0.0006 | 144.9738
13 | 1.7081 | 0.01238 | 0.0023 | 137.9725
13.5 | 1.7205 | 0.01316 | 0.0113 | 130.7371
14 | 1.7495 | 0.01406 | 0.0166 | 124.431
14.5 | 1.7789 | 0.01513 | 0.0214 | 117.5744
15 | 1.8052 | 0.01646 | 0.026 | 109.6719
15.5 | 1.8265 | 0.01819 | 0.0304 | 100.4123
16 | 1.849 | 0.0201 | 0.0341 | 91.99
16.5 | 1.862 | 0.02286 | 0.0375 | 81.4523
17 | 1.8727 | 0.02618 | 0.0399 | 71.5317
17.5 | 1.8752 | 0.03062 | 0.0412 | 61.241
18 | 1.8686 | 0.03643 | 0.0413 | 51.2929
18.5 | 1.8505 | 0.04395 | 0.0399 | 42.1047
19 | 1.8198 | 0.05334 | 0.037 | 34.117
19.5 | 1.7562 | 0.06703 | 0.0314 | 26.2002
20 | 1.6641 | 0.08487 | 0.0232 | 19.6076

## 151. Re 20M Mach 0.50 (1)
BIGFOIL.COM POLAR EXPORT
NACA33013
NACA33013 |  |  |  | Cl Max: | 1.426 | at alpha= | 9.5 | deg
JavaFoil+Calcfoil stall+Eppler ext transition |  |  |  | L/D Max: | 121.043 | at alpha= | 6.5 | deg
Re: | 20000000 |  |  | Cd Min: | 0.0086 | at alpha= | 3.5 | deg
Mach: | 0.5 |  |  | Cl=0 at alpha= | -1.9855 | deg
|  |  |  | @ Cl=0.1, Cd= | 0.009584
|  |  |  | @ Cl=0.4, Cd= | 0.0089326
|  |  |  | @ Cl=0.6, Cd= | 0.0088365
alpha (deg) | Cl | Cd | Cm | Cl/Cd
-20 | -0.967 | 0.17697 | -0.005 | -5.462
-19.5 | -0.942 | 0.15589 | -0.005 | -6.044
-19 | -0.918 | 0.14395 | -0.006 | -6.374
-18.5 | -0.893 | 0.13372 | -0.006 | -6.677
-18 | -0.862 | 0.1464 | -0.005 | -5.89
-17.5 | -0.838 | 0.1319 | -0.006 | -6.35
-17 | -0.813 | 0.11821 | -0.006 | -6.876
-16.5 | -0.784 | 0.12444 | -0.006 | -6.297
-16 | -0.758 | 0.11612 | -0.006 | -6.525
-15.5 | -0.733 | 0.10553 | -0.006 | -6.942
-15 | -0.708 | 0.09483 | -0.006 | -7.467
-14.5 | -0.678 | 0.09873 | -0.006 | -6.868
-14 | -0.653 | 0.09024 | -0.006 | -7.232
-13.5 | -0.627 | 0.08292 | -0.006 | -7.567
-13 | -0.598 | 0.084 | -0.006 | -7.122
-12.5 | -0.573 | 0.07489 | -0.006 | -7.656
-12 | -0.549 | 0.06798 | -0.007 | -8.076
-11.5 | -0.519 | 0.068 | -0.007 | -7.637
-11 | -0.494 | 0.06223 | -0.007 | -7.938
-10.5 | -0.57 | 0.01047 | -0.012 | -54.443
-10 | -0.438 | 0.05881 | -0.007 | -7.45
-9.5 | -0.413 | 0.05343 | -0.007 | -7.726
-9 | -0.384 | 0.05423 | -0.007 | -7.072
-8.5 | -0.357 | 0.0504 | -0.007 | -7.082
-8 | -0.329 | 0.04937 | -0.007 | -6.667
-7.5 | -0.302 | 0.04592 | -0.007 | -6.586
-7 | -0.275 | 0.04467 | -0.007 | -6.151
-6.5 | -0.367 | 0.04242 | -0.007 | -8.641
-6 | -0.461 | 0.0098 | -0.014 | -47.035
-5.5 | -0.431 | 0.00961 | -0.014 | -44.815
-5 | -0.384 | 0.01017 | -0.014 | -37.8
-4.5 | -0.329 | 0.00993 | -0.015 | -33.169
-4 | -0.269 | 0.00959 | -0.015 | -28.014
-3.5 | -0.205 | 0.00939 | -0.015 | -21.816
-3 | -0.139 | 0.00924 | -0.015 | -15.009
-2.5 | -0.071 | 0.00981 | -0.016 | -7.232
-2 | -0.002 | 0.00968 | -0.016 | -0.225
-1.5 | 0.067 | 0.00965 | -0.016 | 6.972
-1 | 0.137 | 0.00951 | -0.016 | 14.416
-0.5 | 0.207 | 0.00951 | -0.017 | 21.775
0 | 0.276 | 0.00949 | -0.017 | 29.147
0.5 | 0.346 | 0.00887 | -0.017 | 38.962
1 | 0.415 | 0.00895 | -0.017 | 46.343
1.5 | 0.484 | 0.00957 | -0.018 | 50.553
2 | 0.552 | 0.00876 | -0.018 | 63.043
2.5 | 0.621 | 0.00887 | -0.018 | 69.978
3 | 0.688 | 0.00901 | -0.018 | 76.421
3.5 | 0.756 | 0.0086 | -0.019 | 87.903
4 | 0.823 | 0.00883 | -0.019 | 93.172
4.5 | 0.889 | 0.00945 | -0.019 | 94.022
5 | 0.954 | 0.00911 | -0.02 | 104.76
5.5 | 1.018 | 0.00992 | -0.02 | 102.682
6 | 1.081 | 0.00968 | -0.02 | 111.691
6.5 | 1.143 | 0.00944 | -0.02 | 121.043
7 | 1.203 | 0.01029 | -0.021 | 116.844
7.5 | 1.26 | 0.01076 | -0.021 | 117.047
8 | 1.313 | 0.01145 | -0.021 | 114.686
8.5 | 1.361 | 0.01238 | -0.021 | 109.913
9 | 1.401 | 0.01367 | -0.022 | 102.452
9.5 | 1.426 | 0.01579 | -0.022 | 90.303
10 | 1.424 | 0.01988 | -0.021 | 71.625
10.5 | 1.386 | 0.0281 | -0.021 | 49.324
11 | 1.313 | 0.03984 | -0.02 | 32.959
11.5 | 1.159 | 0.05452 | -0.019 | 21.259
12 | 0.821 | 0.06499 | -0.019 | 12.635
12.5 | 0.844 | 0.07248 | -0.019 | 11.643
13 | 0.856 | 0.09472 | -0.017 | 9.038
13.5 | 0.872 | 0.12065 | -0.016 | 7.225
14 | 0.897 | 0.13316 | -0.016 | 6.739
14.5 | 0.924 | 0.14608 | -0.016 | 6.325

## 152. Re 20M Mach 0.50 (2)
BIGFOIL.COM POLAR EXPORT
NACA33013
NACA33013 |  |  |  | Cl Max: | 1.9513 | at alpha= | 13.5 | deg
XFOIL ncrit=9 |  |  |  | L/D Max: | 189.677 | at alpha= | 8.5 | deg
Re: | 20000000 |  |  | Cd Min: | 0.0221 | at alpha= | 13.5 | deg
Mach: | 0.5 |  |  | Cl=0 at alpha= | -99 | deg
|  |  |  | @ Cl=0.1, Cd= | 0.00617
|  |  |  | @ Cl=0.4, Cd= | 0.0062097
|  |  |  | @ Cl=0.6, Cd= | 0.005774
alpha (deg) | Cl | Cd | Cm | Cl/Cd
0 | 0.2699 | 0.00617 | -0.0145 | 43.7439
0.5 | 0.3356 | 0.0062 | -0.0135 | 54.129
1 | 0.4022 | 0.00621 | -0.0126 | 64.7665
1.5 | 0.4677 | 0.00627 | -0.0115 | 74.5933
2 | 0.5336 | 0.00629 | -0.0105 | 84.8331
2.5 | 0.5892 | 0.00579 | -0.0074 | 101.7617
3 | 0.6498 | 0.0057 | -0.0052 | 114
3.5 | 0.7117 | 0.00561 | -0.003 | 126.8627
4 | 0.7747 | 0.0056 | -0.0009 | 138.3393
4.5 | 0.8345 | 0.00561 | 0.002 | 148.7522
5 | 0.8995 | 0.00568 | 0.0042 | 158.3627
5.5 | 0.9635 | 0.00583 | 0.0067 | 165.2659
6 | 1.0268 | 0.006 | 0.0097 | 171.1333
6.5 | 1.0904 | 0.00612 | 0.0129 | 178.1699
7 | 1.1486 | 0.00635 | 0.0173 | 180.8819
7.5 | 1.2086 | 0.00651 | 0.0218 | 185.6528
8 | 1.3043 | 0.00698 | 0.0197 | 186.8625
8.5 | 1.4074 | 0.00742 | 0.017 | 189.6765
9 | 1.4974 | 0.00799 | 0.0171 | 187.4093
10 | 1.6419 | 0.00933 | 0.0248 | 175.9807
10.5 | 1.7166 | 0.01019 | 0.0287 | 168.4593
11 | 1.7887 | 0.01122 | 0.0331 | 159.4207
11.5 | 1.8246 | 0.01247 | 0.0424 | 146.3192
12 | 1.8529 | 0.01425 | 0.0517 | 130.0281
12.5 | 1.8835 | 0.01645 | 0.0595 | 114.4985
13 | 1.9182 | 0.01897 | 0.0662 | 101.1176
13.5 | 1.9513 | 0.0221 | 0.072 | 88.2941