## index
index | Re | Mach | Datasource
1 | 50000 | 0 | JavaFoil+Calcfoil stall+Eppler ext transition
2 | 50000 | 0 | XFOIL ncrit=9
3 | 50000 | 0.1 | JavaFoil+Calcfoil stall+Eppler ext transition
4 | 50000 | 0.1 | XFOIL ncrit=9
5 | 50000 | 0.25 | JavaFoil+Calcfoil stall+Eppler ext transition
6 | 50000 | 0.25 | XFOIL ncrit=9
7 | 50000 | 0.5 | JavaFoil+Calcfoil stall+Eppler ext transition
8 | 50000 | 0.5 | XFOIL ncrit=9
9 | 100000 | 0 | JavaFoil+Calcfoil stall+Eppler ext transition
10 | 100000 | 0 | XFOIL ncrit=9
11 | 100000 | 0.1 | JavaFoil+Calcfoil stall+Eppler ext transition
12 | 100000 | 0.1 | XFOIL ncrit=9
13 | 100000 | 0.25 | JavaFoil+Calcfoil stall+Eppler ext transition
14 | 100000 | 0.25 | XFOIL ncrit=9
15 | 100000 | 0.5 | JavaFoil+Calcfoil stall+Eppler ext transition
16 | 100000 | 0.5 | XFOIL ncrit=9
17 | 250000 | 0 | JavaFoil+Calcfoil stall+Eppler ext transition
18 | 250000 | 0 | XFOIL ncrit=9
19 | 250000 | 0.1 | JavaFoil+Calcfoil stall+Eppler ext transition
20 | 250000 | 0.1 | XFOIL ncrit=9
21 | 250000 | 0.25 | JavaFoil+Calcfoil stall+Eppler ext transition
22 | 250000 | 0.25 | XFOIL ncrit=9
23 | 250000 | 0.5 | JavaFoil+Calcfoil stall+Eppler ext transition
24 | 250000 | 0.5 | XFOIL ncrit=9
25 | 500000 | 0 | JavaFoil+Calcfoil stall+Eppler ext transition
26 | 500000 | 0 | XFOIL ncrit=9
27 | 500000 | 0.1 | JavaFoil+Calcfoil stall+Eppler ext transition
28 | 500000 | 0.1 | XFOIL ncrit=9
29 | 500000 | 0.25 | JavaFoil+Calcfoil stall+Eppler ext transition
30 | 500000 | 0.25 | XFOIL ncrit=9
31 | 500000 | 0.5 | JavaFoil+Calcfoil stall+Eppler ext transition
32 | 500000 | 0.5 | XFOIL ncrit=9
33 | 750000 | 0 | JavaFoil+Calcfoil stall+Eppler ext transition
34 | 750000 | 0 | XFOIL ncrit=9
35 | 750000 | 0.1 | JavaFoil+Calcfoil stall+Eppler ext transition
36 | 750000 | 0.1 | XFOIL ncrit=9
37 | 750000 | 0.25 | JavaFoil+Calcfoil stall+Eppler ext transition
38 | 750000 | 0.25 | XFOIL ncrit=9
39 | 750000 | 0.5 | JavaFoil+Calcfoil stall+Eppler ext transition
40 | 750000 | 0.5 | XFOIL ncrit=9
41 | 1000000 | 0 | JavaFoil+Calcfoil stall+Eppler ext transition
42 | 1000000 | 0 | XFOIL ncrit=9
43 | 1000000 | 0.1 | JavaFoil+Calcfoil stall+Eppler ext transition
44 | 1000000 | 0.1 | XFOIL ncrit=9
45 | 1000000 | 0.25 | JavaFoil+Calcfoil stall+Eppler ext transition
46 | 1000000 | 0.25 | XFOIL ncrit=9
47 | 1000000 | 0.5 | JavaFoil+Calcfoil stall+Eppler ext transition
48 | 1000000 | 0.5 | XFOIL ncrit=9
49 | 2000000 | 0 | JavaFoil+Calcfoil stall+Eppler ext transition
50 | 2000000 | 0 | XFOIL ncrit=9
51 | 2000000 | 0.1 | JavaFoil+Calcfoil stall+Eppler ext transition
52 | 2000000 | 0.1 | XFOIL ncrit=9
53 | 2000000 | 0.25 | JavaFoil+Calcfoil stall+Eppler ext transition
54 | 2000000 | 0.25 | XFOIL ncrit=9
55 | 2000000 | 0.5 | JavaFoil+Calcfoil stall+Eppler ext transition
56 | 2000000 | 0.5 | XFOIL ncrit=9
57 | 3000000 | 0 | JavaFoil+Calcfoil stall+Eppler ext transition
58 | 3000000 | 0 | XFOIL ncrit=9
59 | 3000000 | 0.1 | JavaFoil+Calcfoil stall+Eppler ext transition
60 | 3000000 | 0.1 | XFOIL ncrit=9
61 | 3000000 | 0.25 | JavaFoil+Calcfoil stall+Eppler ext transition
62 | 3000000 | 0.25 | XFOIL ncrit=9
63 | 3000000 | 0.5 | JavaFoil+Calcfoil stall+Eppler ext transition
64 | 3000000 | 0.5 | XFOIL ncrit=9
65 | 4000000 | 0 | JavaFoil+Calcfoil stall+Eppler ext transition
66 | 4000000 | 0 | XFOIL ncrit=9
67 | 4000000 | 0.1 | JavaFoil+Calcfoil stall+Eppler ext transition
68 | 4000000 | 0.1 | XFOIL ncrit=9
69 | 4000000 | 0.25 | JavaFoil+Calcfoil stall+Eppler ext transition
70 | 4000000 | 0.25 | XFOIL ncrit=9
71 | 4000000 | 0.5 | JavaFoil+Calcfoil stall+Eppler ext transition
72 | 4000000 | 0.5 | XFOIL ncrit=9
73 | 5000000 | 0 | JavaFoil+Calcfoil stall+Eppler ext transition
74 | 5000000 | 0 | XFOIL ncrit=9
75 | 5000000 | 0.1 | JavaFoil+Calcfoil stall+Eppler ext transition
76 | 5000000 | 0.1 | XFOIL ncrit=9
77 | 5000000 | 0.25 | JavaFoil+Calcfoil stall+Eppler ext transition
78 | 5000000 | 0.25 | XFOIL ncrit=9
79 | 5000000 | 0.5 | JavaFoil+Calcfoil stall+Eppler ext transition
80 | 5000000 | 0.5 | XFOIL ncrit=9
81 | 6000000 | 0 | JavaFoil+Calcfoil stall+Eppler ext transition
82 | 6000000 | 0 | XFOIL ncrit=9
83 | 6000000 | 0.1 | JavaFoil+Calcfoil stall+Eppler ext transition
84 | 6000000 | 0.1 | XFOIL ncrit=9
85 | 6000000 | 0.25 | JavaFoil+Calcfoil stall+Eppler ext transition
86 | 6000000 | 0.25 | XFOIL ncrit=9
87 | 6000000 | 0.5 | JavaFoil+Calcfoil stall+Eppler ext transition
88 | 6000000 | 0.5 | XFOIL ncrit=9
89 | 7000000 | 0 | JavaFoil+Calcfoil stall+Eppler ext transition
90 | 7000000 | 0 | XFOIL ncrit=9
91 | 7000000 | 0.1 | JavaFoil+Calcfoil stall+Eppler ext transition
92 | 7000000 | 0.1 | XFOIL ncrit=9
93 | 7000000 | 0.25 | JavaFoil+Calcfoil stall+Eppler ext transition
94 | 7000000 | 0.25 | XFOIL ncrit=9
95 | 7000000 | 0.5 | JavaFoil+Calcfoil stall+Eppler ext transition
96 | 7000000 | 0.5 | XFOIL ncrit=9
97 | 8000000 | 0 | JavaFoil+Calcfoil stall+Eppler ext transition
98 | 8000000 | 0 | XFOIL ncrit=9
99 | 8000000 | 0.1 | JavaFoil+Calcfoil stall+Eppler ext transition
100 | 8000000 | 0.1 | XFOIL ncrit=9
101 | 8000000 | 0.25 | JavaFoil+Calcfoil stall+Eppler ext transition
102 | 8000000 | 0.25 | XFOIL ncrit=9
103 | 8000000 | 0.5 | JavaFoil+Calcfoil stall+Eppler ext transition
104 | 8000000 | 0.5 | XFOIL ncrit=9
105 | 10000000 | 0 | JavaFoil+Calcfoil stall+Eppler ext transition
106 | 10000000 | 0 | XFOIL ncrit=9
107 | 10000000 | 0.1 | JavaFoil+Calcfoil stall+Eppler ext transition
108 | 10000000 | 0.1 | XFOIL ncrit=9
109 | 10000000 | 0.25 | JavaFoil+Calcfoil stall+Eppler ext transition
110 | 10000000 | 0.25 | XFOIL ncrit=9
111 | 10000000 | 0.5 | JavaFoil+Calcfoil stall+Eppler ext transition
112 | 10000000 | 0.5 | XFOIL ncrit=9
113 | 12000000 | 0 | JavaFoil+Calcfoil stall+Eppler ext transition
114 | 12000000 | 0 | XFOIL ncrit=9
115 | 12000000 | 0.1 | JavaFoil+Calcfoil stall+Eppler ext transition
116 | 12000000 | 0.1 | XFOIL ncrit=9
117 | 12000000 | 0.25 | JavaFoil+Calcfoil stall+Eppler ext transition
118 | 12000000 | 0.25 | XFOIL ncrit=9
119 | 12000000 | 0.5 | JavaFoil+Calcfoil stall+Eppler ext transition
120 | 12000000 | 0.5 | XFOIL ncrit=9
121 | 14000000 | 0 | JavaFoil+Calcfoil stall+Eppler ext transition
122 | 14000000 | 0 | XFOIL ncrit=9
123 | 14000000 | 0.1 | JavaFoil+Calcfoil stall+Eppler ext transition
124 | 14000000 | 0.1 | XFOIL ncrit=9
125 | 14000000 | 0.25 | JavaFoil+Calcfoil stall+Eppler ext transition
126 | 14000000 | 0.25 | XFOIL ncrit=9
127 | 14000000 | 0.5 | JavaFoil+Calcfoil stall+Eppler ext transition
128 | 14000000 | 0.5 | XFOIL ncrit=9
129 | 16000000 | 0 | JavaFoil+Calcfoil stall+Eppler ext transition
130 | 16000000 | 0 | XFOIL ncrit=9
131 | 16000000 | 0.1 | JavaFoil+Calcfoil stall+Eppler ext transition
132 | 16000000 | 0.1 | XFOIL ncrit=9
133 | 16000000 | 0.25 | JavaFoil+Calcfoil stall+Eppler ext transition
134 | 16000000 | 0.25 | XFOIL ncrit=9
135 | 16000000 | 0.5 | JavaFoil+Calcfoil stall+Eppler ext transition
136 | 16000000 | 0.5 | XFOIL ncrit=9
137 | 18000000 | 0 | JavaFoil+Calcfoil stall+Eppler ext transition
138 | 18000000 | 0 | XFOIL ncrit=9
139 | 18000000 | 0.1 | JavaFoil+Calcfoil stall+Eppler ext transition
140 | 18000000 | 0.1 | XFOIL ncrit=9
141 | 18000000 | 0.25 | JavaFoil+Calcfoil stall+Eppler ext transition
142 | 18000000 | 0.25 | XFOIL ncrit=9
143 | 18000000 | 0.5 | JavaFoil+Calcfoil stall+Eppler ext transition
144 | 18000000 | 0.5 | XFOIL ncrit=9
145 | 20000000 | 0 | JavaFoil+Calcfoil stall+Eppler ext transition
146 | 20000000 | 0 | XFOIL ncrit=9
147 | 20000000 | 0.1 | JavaFoil+Calcfoil stall+Eppler ext transition
148 | 20000000 | 0.1 | XFOIL ncrit=9
149 | 20000000 | 0.25 | JavaFoil+Calcfoil stall+Eppler ext transition
150 | 20000000 | 0.25 | XFOIL ncrit=9
151 | 20000000 | 0.5 | JavaFoil+Calcfoil stall+Eppler ext transition
152 | 20000000 | 0.5 | XFOIL ncrit=9

## 1. Re 50k Mach 0.00 (1)
BIGFOIL.COM POLAR EXPORT
NACA32121
NACA32121 |  |  |  | Cl Max: | 1.745 | at alpha= | 20 | deg
JavaFoil+Calcfoil stall+Eppler ext transition |  |  |  | L/D Max: | 26.012 | at alpha= | 5.5 | deg
Re: | 50000 |  |  | Cd Min: | 0.0216 | at alpha= | -1.5 | deg
Mach: | 0 |  |  | Cl=0 at alpha= | -1.3492 | deg
|  |  |  | @ Cl=0.1, Cd= | 0.021699
|  |  |  | @ Cl=0.4, Cd= | 0.023533
|  |  |  | @ Cl=0.6, Cd= | 0.02612
alpha (deg) | Cl | Cd | Cm | Cl/Cd
-20 | -1.345 | 0.23006 | 0.011 | -5.845
-19.5 | -1.341 | 0.2179 | 0.011 | -6.154
-19 | -1.334 | 0.20776 | 0.011 | -6.423
-18.5 | -1.325 | 0.19679 | 0.011 | -6.732
-18 | -1.313 | 0.18724 | 0.01 | -7.014
-17.5 | -1.3 | 0.17691 | 0.01 | -7.346
-17 | -1.284 | 0.16704 | 0.01 | -7.686
-16.5 | -1.266 | 0.15882 | 0.01 | -7.971
-16 | -1.246 | 0.15012 | 0.01 | -8.299
-15.5 | -1.224 | 0.14142 | 0.01 | -8.652
-15 | -1.199 | 0.13386 | 0.01 | -8.958
-14.5 | -1.173 | 0.12644 | 0.009 | -9.275
-14 | -1.144 | 0.11917 | 0.009 | -9.601
-13.5 | -1.114 | 0.11253 | 0.009 | -9.897
-13 | -1.081 | 0.1061 | 0.009 | -10.191
-12.5 | -1.046 | 0.09984 | 0.009 | -10.48
-12 | -1.01 | 0.09402 | 0.009 | -10.741
-11.5 | -0.972 | 0.08855 | 0.009 | -10.975
-11 | -0.932 | 0.08352 | 0.008 | -11.162
-10.5 | -0.891 | 0.07859 | 0.008 | -11.343
-10 | -0.849 | 0.07407 | 0.008 | -11.465
-9.5 | -0.806 | 0.06968 | 0.008 | -11.565
-9 | -0.761 | 0.06572 | 0.008 | -11.585
-8.5 | -0.716 | 0.06204 | 0.008 | -11.539
-8 | -0.669 | 0.05856 | 0.008 | -11.43
-7.5 | -0.622 | 0.05535 | 0.007 | -11.237
-7 | -0.574 | 0.05247 | 0.007 | -10.936
-6.5 | -0.525 | 0.04979 | 0.007 | -10.547
-6 | -0.476 | 0.04735 | 0.007 | -10.048
-5.5 | -0.426 | 0.04518 | 0.007 | -9.43
-5 | -0.376 | 0.04323 | 0.007 | -8.692
-4.5 | -0.325 | 0.0415 | 0.007 | -7.834
-4 | -0.274 | 0.03996 | 0.007 | -6.855
-3.5 | -0.272 | 0.02256 | 0.012 | -12.061
-3 | -0.209 | 0.02232 | 0.012 | -9.373
-2.5 | -0.146 | 0.02214 | 0.011 | -6.597
-2 | -0.082 | 0.02163 | 0.011 | -3.798
-1.5 | -0.019 | 0.0216 | 0.01 | -0.875
-1 | 0.044 | 0.02162 | 0.01 | 2.058
-0.5 | 0.108 | 0.02171 | 0.01 | 4.968
0 | 0.17 | 0.02202 | 0.009 | 7.716
0.5 | 0.232 | 0.0223 | 0.009 | 10.406
1 | 0.294 | 0.02267 | 0.008 | 12.956
1.5 | 0.355 | 0.02312 | 0.008 | 15.338
2 | 0.415 | 0.02367 | 0.008 | 17.524
2.5 | 0.474 | 0.02434 | 0.007 | 19.486
3 | 0.539 | 0.02526 | 0.007 | 21.319
3.5 | 0.597 | 0.02607 | 0.006 | 22.886
4 | 0.654 | 0.02702 | 0.006 | 24.186
4.5 | 0.709 | 0.02817 | 0.006 | 25.164
5 | 0.762 | 0.02958 | 0.005 | 25.767
5.5 | 0.813 | 0.03126 | 0.005 | 26.012
6 | 0.862 | 0.0334 | 0.004 | 25.796
6.5 | 0.907 | 0.03615 | 0.004 | 25.087
7 | 0.949 | 0.03953 | 0.003 | 24.016
7.5 | 0.99 | 0.04357 | 0.003 | 22.712
8 | 1.026 | 0.04858 | 0.003 | 21.124
8.5 | 1.06 | 0.0546 | 0.002 | 19.408
9 | 1.093 | 0.06107 | 0.002 | 17.894
9.5 | 1.128 | 0.06732 | 0.002 | 16.752
10 | 1.163 | 0.07367 | 0.001 | 15.787
10.5 | 1.191 | 0.08154 | 0.001 | 14.609
11 | 1.234 | 0.08651 | 0.001 | 14.26
11.5 | 1.275 | 0.09163 | 0.001 | 13.918
12 | 1.316 | 0.09706 | 0 | 13.556
12.5 | 1.355 | 0.10272 | 0 | 13.196
13 | 1.394 | 0.10864 | 0 | 12.828
13.5 | 1.431 | 0.1149 | 0 | 12.452
14 | 1.466 | 0.12136 | 0 | 12.083
14.5 | 1.501 | 0.12812 | -0.001 | 11.712
15 | 1.533 | 0.13533 | -0.001 | 11.325
15.5 | 1.563 | 0.14294 | -0.001 | 10.937
16 | 1.593 | 0.15057 | -0.001 | 10.577
16.5 | 1.619 | 0.15854 | -0.001 | 10.214
17 | 1.644 | 0.16698 | -0.001 | 9.847
17.5 | 1.667 | 0.17586 | -0.002 | 9.479
18 | 1.687 | 0.18483 | -0.002 | 9.129
18.5 | 1.706 | 0.19419 | -0.002 | 8.784
19 | 1.722 | 0.2039 | -0.002 | 8.445
19.5 | 1.734 | 0.21401 | -0.002 | 8.105
20 | 1.745 | 0.22461 | -0.002 | 7.769

## 2. Re 50k Mach 0.00 (2)
BIGFOIL.COM POLAR EXPORT
NACA32121
NACA32121 |  |  |  | Cl Max: | 0.8903 | at alpha= | 4.5 | deg
XFOIL ncrit=9 |  |  |  | L/D Max: | 21.645 | at alpha= | 2.5 | deg
Re: | 50000 |  |  | Cd Min: | 0.13418 | at alpha= | 9.5 | deg
Mach: | 0 |  |  | Cl=0 at alpha= | -2.5942 | deg
|  |  |  | @ Cl=0.1, Cd= | 0.052237
|  |  |  | @ Cl=0.4, Cd= | 0.13418
|  |  |  | @ Cl=0.6, Cd= | 0.13418
alpha (deg) | Cl | Cd | Cm | Cl/Cd
-13.5 | -0.7628 | 0.05498 | -0.0554 | -13.8741
-13 | -0.7441 | 0.05197 | -0.0525 | -14.3179
-12.5 | -0.7363 | 0.04865 | -0.0489 | -15.1346
-12 | -0.7443 | 0.04502 | -0.044 | -16.5327
-11.5 | -0.7675 | 0.04158 | -0.0369 | -18.4584
-11 | -0.7956 | 0.03931 | -0.0275 | -20.2391
-10.5 | -0.8337 | 0.0375 | -0.0154 | -22.232
-10 | -0.8651 | 0.03685 | -0.0022 | -23.4763
-9.5 | -0.8948 | 0.03659 | 0.0114 | -24.4548
-9 | -0.91 | 0.03628 | 0.0226 | -25.0827
-8.5 | -0.9171 | 0.03611 | 0.0326 | -25.3974
-8 | -0.9158 | 0.03589 | 0.0411 | -25.5169
-7.5 | -0.9093 | 0.03565 | 0.0485 | -25.5063
-7 | -0.9005 | 0.03558 | 0.0555 | -25.3092
-6.5 | -0.8886 | 0.03538 | 0.0618 | -25.1159
-6 | -0.8793 | 0.03516 | 0.0683 | -25.0085
-5.5 | -0.8609 | 0.03526 | 0.0734 | -24.4158
-5 | -0.7989 | 0.03684 | 0.071 | -21.6857
-4.5 | -0.7024 | 0.03943 | 0.0638 | -17.8138
-4 | -0.5119 | 0.04664 | 0.0463 | -10.9756
-3.5 | -0.3833 | 0.04889 | 0.0347 | -7.84
-3 | -0.1659 | 0.05277 | 0.0112 | -3.1438
-2.5 | 0.0385 | 0.05308 | -0.0114 | 0.72532
-2 | 0.1931 | 0.05096 | -0.0275 | 3.7892
-1.5 | 0.2951 | 0.0499 | -0.0354 | 5.9138
-1 | 0.4093 | 0.04763 | -0.0448 | 8.5933
-0.5 | 0.5019 | 0.04599 | -0.0511 | 10.9132
0 | 0.5791 | 0.04481 | -0.0554 | 12.9235
0.5 | 0.6662 | 0.04314 | -0.0612 | 15.4427
1 | 0.7637 | 0.04057 | -0.0687 | 18.8243
1.5 | 0.8147 | 0.03981 | -0.0698 | 20.4647
2 | 0.8374 | 0.03991 | -0.0653 | 20.9822
2.5 | 0.8645 | 0.03994 | -0.0612 | 21.645
3 | 0.8711 | 0.04121 | -0.0547 | 21.1381
3.5 | 0.8782 | 0.04255 | -0.0483 | 20.6392
4 | 0.8871 | 0.04382 | -0.0419 | 20.2442
4.5 | 0.8903 | 0.04555 | -0.0349 | 19.5456
5 | 0.8786 | 0.04814 | -0.0263 | 18.2509
5.5 | 0.8649 | 0.05093 | -0.0177 | 16.9821
6 | 0.7905 | 0.05636 | -0.0034 | 14.0259
6.5 | 0.5991 | 0.06934 | 0.016 | 8.64
7 | 0.286 | 0.105 | 0.0135 | 2.7238
7.5 | 0.3326 | 0.1081 | 0.0161 | 3.0768
8 | 0.2811 | 0.12113 | 0.013 | 2.3206
8.5 | 0.2555 | 0.12255 | 0.0164 | 2.0849
9 | 0.258 | 0.12694 | 0.0178 | 2.0325
9.5 | 0.3022 | 0.13418 | 0.0177 | 2.2522

## 3. Re 50k Mach 0.10 (1)
BIGFOIL.COM POLAR EXPORT
NACA32121
NACA32121 |  |  |  | Cl Max: | 1.732 | at alpha= | 20 | deg
JavaFoil+Calcfoil stall+Eppler ext transition |  |  |  | L/D Max: | 25.808 | at alpha= | 5.5 | deg
Re: | 50000 |  |  | Cd Min: | 0.02168 | at alpha= | -1.5 | deg
Mach: | 0.1 |  |  | Cl=0 at alpha= | -1.3516 | deg
|  |  |  | @ Cl=0.1, Cd= | 0.021787
|  |  |  | @ Cl=0.4, Cd= | 0.023651
|  |  |  | @ Cl=0.6, Cd= | 0.026267
alpha (deg) | Cl | Cd | Cm | Cl/Cd
-20 | -1.324 | 0.23401 | 0.011 | -5.659
-19.5 | -1.323 | 0.22161 | 0.011 | -5.97
-19 | -1.319 | 0.21035 | 0.011 | -6.27
-18.5 | -1.312 | 0.20056 | 0.011 | -6.54
-18 | -1.302 | 0.1889 | 0.01 | -6.893
-17.5 | -1.29 | 0.17888 | 0.01 | -7.214
-17 | -1.276 | 0.16922 | 0.01 | -7.543
-16.5 | -1.26 | 0.16065 | 0.01 | -7.844
-16 | -1.241 | 0.15177 | 0.01 | -8.18
-15.5 | -1.221 | 0.14362 | 0.01 | -8.499
-15 | -1.197 | 0.13506 | 0.01 | -8.865
-14.5 | -1.172 | 0.12745 | 0.009 | -9.194
-14 | -1.144 | 0.12 | 0.009 | -9.535
-13.5 | -1.114 | 0.11327 | 0.009 | -9.839
-13 | -1.083 | 0.10663 | 0.009 | -10.154
-12.5 | -1.048 | 0.10069 | 0.009 | -10.412
-12 | -1.012 | 0.09474 | 0.009 | -10.684
-11.5 | -0.974 | 0.08915 | 0.009 | -10.93
-11 | -0.935 | 0.08376 | 0.008 | -11.164
-10.5 | -0.894 | 0.07901 | 0.008 | -11.321
-10 | -0.852 | 0.07431 | 0.008 | -11.47
-9.5 | -0.809 | 0.06996 | 0.008 | -11.562
-9 | -0.764 | 0.06593 | 0.008 | -11.595
-8.5 | -0.719 | 0.06212 | 0.008 | -11.573
-8 | -0.672 | 0.05867 | 0.008 | -11.458
-7.5 | -0.625 | 0.05548 | 0.007 | -11.261
-7 | -0.576 | 0.05256 | 0.007 | -10.968
-6.5 | -0.528 | 0.04988 | 0.007 | -10.576
-6 | -0.478 | 0.04742 | 0.007 | -10.082
-5.5 | -0.428 | 0.04525 | 0.007 | -9.46
-5 | -0.378 | 0.0433 | 0.007 | -8.721
-4.5 | -0.327 | 0.04155 | 0.007 | -7.861
-4 | -0.275 | 0.04 | 0.007 | -6.882
-3.5 | -0.224 | 0.03848 | 0.007 | -5.82
-3 | -0.21 | 0.0224 | 0.012 | -9.384
-2.5 | -0.147 | 0.02222 | 0.011 | -6.605
-2 | -0.083 | 0.02212 | 0.011 | -3.754
-1.5 | -0.019 | 0.02168 | 0.011 | -0.876
-1 | 0.045 | 0.0217 | 0.01 | 2.06
-0.5 | 0.108 | 0.0218 | 0.01 | 4.973
0 | 0.171 | 0.02211 | 0.009 | 7.72
0.5 | 0.233 | 0.0224 | 0.009 | 10.406
1 | 0.295 | 0.02277 | 0.008 | 12.952
1.5 | 0.356 | 0.02324 | 0.008 | 15.326
2 | 0.417 | 0.02381 | 0.008 | 17.499
2.5 | 0.476 | 0.02448 | 0.007 | 19.445
3 | 0.541 | 0.02541 | 0.007 | 21.278
3.5 | 0.599 | 0.02625 | 0.006 | 22.826
4 | 0.656 | 0.02722 | 0.006 | 24.098
4.5 | 0.711 | 0.02841 | 0.006 | 25.042
5 | 0.765 | 0.02987 | 0.005 | 25.602
5.5 | 0.816 | 0.03161 | 0.005 | 25.808
6 | 0.864 | 0.03382 | 0.004 | 25.548
6.5 | 0.909 | 0.03671 | 0.004 | 24.764
7 | 0.952 | 0.04008 | 0.003 | 23.751
7.5 | 0.991 | 0.04436 | 0.003 | 22.35
8 | 1.027 | 0.04964 | 0.003 | 20.691
8.5 | 1.06 | 0.05581 | 0.002 | 19.001
9 | 1.094 | 0.06225 | 0.002 | 17.577
9.5 | 1.129 | 0.0685 | 0.002 | 16.487
10 | 1.165 | 0.0748 | 0.001 | 15.573
10.5 | 1.195 | 0.08236 | 0.001 | 14.509
11 | 1.237 | 0.08733 | 0.001 | 14.168
11.5 | 1.279 | 0.09255 | 0.001 | 13.818
12 | 1.319 | 0.09802 | 0 | 13.46
12.5 | 1.359 | 0.1038 | 0 | 13.089
13 | 1.397 | 0.10984 | 0 | 12.714
13.5 | 1.433 | 0.11616 | 0 | 12.338
14 | 1.468 | 0.12289 | 0 | 11.949
14.5 | 1.502 | 0.12993 | -0.001 | 11.562
15 | 1.534 | 0.1372 | -0.001 | 11.177
15.5 | 1.564 | 0.14486 | -0.001 | 10.794
16 | 1.592 | 0.15281 | -0.001 | 10.417
16.5 | 1.618 | 0.16101 | -0.001 | 10.047
17 | 1.641 | 0.16979 | -0.001 | 9.666
17.5 | 1.663 | 0.17892 | -0.002 | 9.293
18 | 1.682 | 0.18802 | -0.002 | 8.943
18.5 | 1.698 | 0.19796 | -0.002 | 8.578
19 | 1.713 | 0.20775 | -0.002 | 8.244
19.5 | 1.723 | 0.21837 | -0.002 | 7.891
20 | 1.732 | 0.22944 | -0.002 | 7.548

## 4. Re 50k Mach 0.10 (2)
BIGFOIL.COM POLAR EXPORT
NACA32121
NACA32121 |  |  |  | Cl Max: | 0.8926 | at alpha= | 4.5 | deg
XFOIL ncrit=9 |  |  |  | L/D Max: | 21.2256 | at alpha= | 2 | deg
Re: | 50000 |  |  | Cd Min: | 0.13521 | at alpha= | 9.5 | deg
Mach: | 0.1 |  |  | Cl=0 at alpha= | -2.6252 | deg
|  |  |  | @ Cl=0.1, Cd= | 0.052709
|  |  |  | @ Cl=0.4, Cd= | 0.13521
|  |  |  | @ Cl=0.6, Cd= | 0.13521
alpha (deg) | Cl | Cd | Cm | Cl/Cd
-13 | -0.7393 | 0.05299 | -0.0533 | -13.9517
-12.5 | -0.7307 | 0.04966 | -0.0498 | -14.7141
-12 | -0.7371 | 0.04599 | -0.0452 | -16.0274
-11.5 | -0.7606 | 0.04229 | -0.0384 | -17.9853
-11 | -0.7872 | 0.03998 | -0.0293 | -19.6898
-10.5 | -0.8215 | 0.03824 | -0.0178 | -21.4827
-10 | -0.8618 | 0.03707 | -0.004 | -23.2479
-9.5 | -0.8913 | 0.0369 | 0.0096 | -24.1545
-9 | -0.9067 | 0.03667 | 0.021 | -24.7259
-8.5 | -0.9143 | 0.03656 | 0.0311 | -25.0082
-8 | -0.9145 | 0.0363 | 0.0398 | -25.1928
-7.5 | -0.9098 | 0.03601 | 0.0475 | -25.2652
-7 | -0.9004 | 0.03598 | 0.0545 | -25.025
-6.5 | -0.8882 | 0.03582 | 0.0608 | -24.7962
-6 | -0.8756 | 0.03576 | 0.067 | -24.4855
-5.5 | -0.8673 | 0.03542 | 0.0734 | -24.4862
-5 | -0.7863 | 0.03772 | 0.0684 | -20.8457
-4.5 | -0.6858 | 0.04041 | 0.0608 | -16.971
-4 | -0.5307 | 0.04606 | 0.0481 | -11.5219
-3.5 | -0.2651 | 0.05244 | 0.0184 | -5.0553
-3 | -0.1812 | 0.05263 | 0.013 | -3.4429
-2.5 | 0.0605 | 0.05307 | -0.0147 | 1.14
-2 | 0.1393 | 0.05235 | -0.0194 | 2.6609
-1.5 | 0.292 | 0.05016 | -0.0347 | 5.8214
-1 | 0.4271 | 0.04737 | -0.047 | 9.0163
-0.5 | 0.4804 | 0.047 | -0.0476 | 10.2213
0 | 0.5851 | 0.04487 | -0.0556 | 13.0399
0.5 | 0.6545 | 0.04402 | -0.059 | 14.8682
1 | 0.7592 | 0.04118 | -0.0671 | 18.4361
1.5 | 0.8194 | 0.04002 | -0.0696 | 20.4748
2 | 0.8469 | 0.0399 | -0.0655 | 21.2256
3 | 0.8647 | 0.04214 | -0.0532 | 20.5197
3.5 | 0.8771 | 0.04316 | -0.0473 | 20.3221
4 | 0.8897 | 0.04424 | -0.0412 | 20.1108
4.5 | 0.8926 | 0.046 | -0.0342 | 19.4043
5 | 0.8661 | 0.04935 | -0.0242 | 17.5502
5.5 | 0.8268 | 0.05335 | -0.0131 | 15.4977
6 | 0.855 | 0.05423 | -0.0087 | 15.7662
6.5 | 0.5055 | 0.07883 | 0.0167 | 6.4125
7 | 0.3965 | 0.09337 | 0.019 | 4.2465
7.5 | 0.3763 | 0.10147 | 0.0201 | 3.7085
9 | 0.2557 | 0.12735 | 0.0181 | 2.0079
9.5 | 0.3043 | 0.13521 | 0.0177 | 2.2506

## 5. Re 50k Mach 0.25 (1)
BIGFOIL.COM POLAR EXPORT
NACA32121
NACA32121 |  |  |  | Cl Max: | 1.629 | at alpha= | 19 | deg
JavaFoil+Calcfoil stall+Eppler ext transition |  |  |  | L/D Max: | 24.684 | at alpha= | 5 | deg
Re: | 50000 |  |  | Cd Min: | 0.02212 | at alpha= | -1.5 | deg
Mach: | 0.25 |  |  | Cl=0 at alpha= | -1.3538 | deg
|  |  |  | @ Cl=0.1, Cd= | 0.022233
|  |  |  | @ Cl=0.4, Cd= | 0.024297
|  |  |  | @ Cl=0.6, Cd= | 0.027055
alpha (deg) | Cl | Cd | Cm | Cl/Cd
-20 | -1.146 | 0.27236 | 0.011 | -4.209
-19.5 | -1.168 | 0.25503 | 0.011 | -4.579
-19 | -1.185 | 0.24121 | 0.011 | -4.911
-18.5 | -1.196 | 0.22483 | 0.011 | -5.321
-18 | -1.204 | 0.21153 | 0.01 | -5.693
-17.5 | -1.209 | 0.19767 | 0.01 | -6.114
-17 | -1.209 | 0.18673 | 0.01 | -6.476
-16.5 | -1.206 | 0.17499 | 0.01 | -6.892
-16 | -1.199 | 0.16413 | 0.01 | -7.306
-15.5 | -1.189 | 0.15363 | 0.01 | -7.738
-15 | -1.175 | 0.14421 | 0.01 | -8.146
-14.5 | -1.157 | 0.13578 | 0.01 | -8.523
-14 | -1.137 | 0.12691 | 0.009 | -8.955
-13.5 | -1.113 | 0.11928 | 0.009 | -9.327
-13 | -1.086 | 0.11196 | 0.009 | -9.696
-12.5 | -1.055 | 0.1049 | 0.009 | -10.058
-12 | -1.022 | 0.09825 | 0.009 | -10.402
-11.5 | -0.987 | 0.09191 | 0.009 | -10.735
-11 | -0.949 | 0.08653 | 0.009 | -10.969
-10.5 | -0.91 | 0.08104 | 0.008 | -11.225
-10 | -0.868 | 0.09253 | 0.008 | -9.386
-9.5 | -0.825 | 0.07149 | 0.008 | -11.547
-9 | -0.781 | 0.06709 | 0.008 | -11.641
-8.5 | -0.735 | 0.06317 | 0.008 | -11.64
-8 | -0.688 | 0.05956 | 0.008 | -11.555
-7.5 | -0.64 | 0.0562 | 0.008 | -11.388
-7 | -0.591 | 0.05313 | 0.008 | -11.122
-6.5 | -0.541 | 0.05034 | 0.007 | -10.747
-6 | -0.49 | 0.04782 | 0.007 | -10.256
-5.5 | -0.439 | 0.0456 | 0.007 | -9.635
-5 | -0.388 | 0.04361 | 0.007 | -8.889
-4.5 | -0.335 | 0.04183 | 0.007 | -8.017
-4 | -0.283 | 0.0403 | 0.007 | -7.014
-3.5 | -0.23 | 0.03887 | 0.007 | -5.912
-3 | -0.216 | 0.02284 | 0.012 | -9.442
-2.5 | -0.151 | 0.02264 | 0.012 | -6.651
-2 | -0.085 | 0.02253 | 0.011 | -3.783
-1.5 | -0.019 | 0.02212 | 0.011 | -0.881
-1 | 0.046 | 0.02215 | 0.01 | 2.071
-0.5 | 0.111 | 0.02225 | 0.01 | 4.999
0 | 0.175 | 0.02263 | 0.009 | 7.727
0.5 | 0.239 | 0.02296 | 0.009 | 10.397
1 | 0.302 | 0.02338 | 0.009 | 12.912
1.5 | 0.364 | 0.02392 | 0.008 | 15.236
2 | 0.426 | 0.02457 | 0.008 | 17.337
2.5 | 0.492 | 0.02546 | 0.007 | 19.333
3 | 0.553 | 0.02629 | 0.007 | 21.028
3.5 | 0.612 | 0.02725 | 0.007 | 22.455
4 | 0.669 | 0.0284 | 0.006 | 23.569
4.5 | 0.725 | 0.02981 | 0.006 | 24.308
5 | 0.778 | 0.03152 | 0.005 | 24.684
5.5 | 0.828 | 0.03373 | 0.005 | 24.555
6 | 0.876 | 0.03642 | 0.004 | 24.047
6.5 | 0.92 | 0.03982 | 0.004 | 23.111
7 | 0.961 | 0.04416 | 0.003 | 21.755
7.5 | 0.998 | 0.04927 | 0.003 | 20.265
8 | 1.032 | 0.05564 | 0.003 | 18.541
8.5 | 1.066 | 0.06222 | 0.002 | 17.126
9 | 1.102 | 0.06847 | 0.002 | 16.091
9.5 | 1.128 | 0.07665 | 0.001 | 14.718
10 | 1.172 | 0.08158 | 0.001 | 14.362
10.5 | 1.214 | 0.08675 | 0.001 | 13.996
11 | 1.256 | 0.09224 | 0.001 | 13.621
11.5 | 1.297 | 0.09802 | 0.001 | 13.229
12 | 1.335 | 0.10416 | 0 | 12.821
12.5 | 1.373 | 0.11066 | 0 | 12.405
13 | 1.408 | 0.11735 | 0 | 12.001
13.5 | 1.442 | 0.12455 | 0 | 11.575
14 | 1.473 | 0.13231 | 0 | 11.136
14.5 | 1.503 | 0.14055 | -0.001 | 10.69
15 | 1.529 | 0.14887 | -0.001 | 10.271
15.5 | 1.553 | 0.15805 | -0.001 | 9.827
16 | 1.574 | 0.16751 | -0.001 | 9.399
16.5 | 1.592 | 0.17737 | -0.001 | 8.974
17 | 1.607 | 0.1883 | -0.001 | 8.532
17.5 | 1.618 | 0.19888 | -0.002 | 8.136
18 | 1.625 | 0.21105 | -0.002 | 7.698
18.5 | 1.628 | 0.22347 | -0.002 | 7.286
19 | 1.629 | 0.23616 | -0.002 | 6.896
19.5 | 1.623 | 0.25015 | -0.002 | 6.487
20 | 1.613 | 0.2644 | -0.002 | 6.102

## 6. Re 50k Mach 0.25 (2)
BIGFOIL.COM POLAR EXPORT
NACA32121
NACA32121 |  |  |  | Cl Max: | 0.8543 | at alpha= | 2 | deg
XFOIL ncrit=9 |  |  |  | L/D Max: | 20.0917 | at alpha= | 2 | deg
Re: | 50000 |  |  | Cd Min: | 0.10035 | at alpha= | 7 | deg
Mach: | 0.25 |  |  | Cl=0 at alpha= | -2.622 | deg
|  |  |  | @ Cl=0.1, Cd= | 0.053833
|  |  |  | @ Cl=0.4, Cd= | 0.10035
|  |  |  | @ Cl=0.6, Cd= | 0.10035
alpha (deg) | Cl | Cd | Cm | Cl/Cd
-12.5 | -0.698 | 0.05556 | -0.0541 | -12.563
-12 | -0.7008 | 0.05149 | -0.0504 | -13.6104
-11.5 | -0.7168 | 0.04741 | -0.0451 | -15.1192
-11 | -0.7324 | 0.04506 | -0.0379 | -16.2539
-10.5 | -0.7573 | 0.04305 | -0.0288 | -17.5912
-10 | -0.7928 | 0.04132 | -0.0174 | -19.1868
-9.5 | -0.8359 | 0.04026 | -0.0034 | -20.7625
-9 | -0.8692 | 0.03978 | 0.0103 | -21.8502
-8.5 | -0.8904 | 0.03938 | 0.0223 | -22.6105
-8 | -0.8975 | 0.03904 | 0.0321 | -22.9892
-7.5 | -0.8993 | 0.03874 | 0.0409 | -23.2137
-7 | -0.8964 | 0.03844 | 0.0489 | -23.3195
-6.5 | -0.8907 | 0.03817 | 0.0564 | -23.3351
-6 | -0.8822 | 0.03784 | 0.0631 | -23.314
-5.5 | -0.8776 | 0.03739 | 0.0703 | -23.4715
-5 | -0.773 | 0.03994 | 0.0616 | -19.354
-4.5 | -0.6753 | 0.04236 | 0.0553 | -15.9419
-4 | -0.4098 | 0.05174 | 0.0296 | -7.9204
-3.5 | -0.3329 | 0.05182 | 0.0254 | -6.4242
-3 | -0.1069 | 0.05509 | 0.002 | -1.9405
-2.5 | 0.0345 | 0.05466 | -0.011 | 0.63117
-2 | 0.2269 | 0.05223 | -0.0315 | 4.3442
-1.5 | 0.2842 | 0.052 | -0.0324 | 5.4654
-1 | 0.3648 | 0.05061 | -0.0363 | 7.2081
-0.5 | 0.4795 | 0.04889 | -0.0452 | 9.8077
0 | 0.5394 | 0.04846 | -0.0465 | 11.1308
0.5 | 0.6357 | 0.04668 | -0.0527 | 13.6183
1 | 0.7263 | 0.04465 | -0.0581 | 16.2665
1.5 | 0.8215 | 0.04268 | -0.0656 | 19.2479
2 | 0.8543 | 0.04252 | -0.0623 | 20.0917
2.5 | 0.8511 | 0.04437 | -0.0548 | 19.1819
3 | 0.8513 | 0.04605 | -0.0475 | 18.4864
3.5 | 0.848 | 0.04796 | -0.0399 | 17.6814
4 | 0.8277 | 0.05084 | -0.0307 | 16.2805
4.5 | 0.796 | 0.05424 | -0.0205 | 14.6755
5 | 0.482 | 0.0749 | 0.0029 | 6.4352
5.5 | 0.4649 | 0.07882 | 0.0086 | 5.8982
6 | 0.3766 | 0.089 | 0.0132 | 4.2315
6.5 | 0.4013 | 0.09143 | 0.0171 | 4.3892
7 | 0.3536 | 0.10035 | 0.0189 | 3.5237

## 7. Re 50k Mach 0.50 (1)
BIGFOIL.COM POLAR EXPORT
NACA32121
NACA32121 |  |  |  | Cl Max: | 1.245 | at alpha= | 20 | deg
JavaFoil+Calcfoil stall+Eppler ext transition |  |  |  | L/D Max: | 20.359 | at alpha= | 4 | deg
Re: | 50000 |  |  | Cd Min: | 0.02425 | at alpha= | -1.5 | deg
Mach: | 0.5 |  |  | Cl=0 at alpha= | -1.3493 | deg
|  |  |  | @ Cl=0.1, Cd= | 0.024367
|  |  |  | @ Cl=0.4, Cd= | 0.027523
|  |  |  | @ Cl=0.6, Cd= | 0.031067
alpha (deg) | Cl | Cd | Cm | Cl/Cd
-20 | -1.053 | 0.46318 | 0.016 | -2.274
-19.5 | -1.026 | 0.4576 | 0.016 | -2.242
-19 | -0.999 | 0.45402 | 0.016 | -2.2
-18.5 | -0.971 | 0.40653 | 0.015 | -2.387
-18 | -0.943 | 0.40608 | 0.015 | -2.323
-17.5 | -0.916 | 0.40146 | 0.014 | -2.281
-17 | -0.887 | 0.37505 | 0.014 | -2.366
-16.5 | -0.86 | 0.3817 | 0.013 | -2.253
-16 | -0.832 | 0.34918 | 0.013 | -2.384
-15.5 | -0.804 | 0.34777 | 0.012 | -2.311
-15 | -0.776 | 0.32321 | 0.012 | -2.402
-14.5 | -0.748 | 0.3186 | 0.012 | -2.349
-14 | -0.72 | 0.31533 | 0.011 | -2.283
-13.5 | -0.692 | 0.29374 | 0.011 | -2.356
-13 | -0.663 | 0.27683 | 0.01 | -2.397
-12.5 | -0.635 | 0.25082 | 0.01 | -2.534
-12 | -0.607 | 0.22708 | 0.009 | -2.673
-11.5 | -0.809 | 0.13904 | 0.008 | -5.818
-11 | -0.888 | 0.1156 | 0.009 | -7.686
-10.5 | -0.902 | 0.1014 | 0.009 | -8.894
-10 | -0.891 | 0.09119 | 0.009 | -9.774
-9.5 | -0.867 | 0.08315 | 0.009 | -10.426
-9 | -0.834 | 0.07604 | 0.009 | -10.965
-8.5 | -0.794 | 0.0699 | 0.008 | -11.361
-8 | -0.75 | 0.0647 | 0.008 | -11.584
-7.5 | -0.701 | 0.06028 | 0.008 | -11.634
-7 | -0.651 | 0.05635 | 0.008 | -11.546
-6.5 | -0.598 | 0.05291 | 0.008 | -11.299
-6 | -0.543 | 0.04995 | 0.008 | -10.881
-5.5 | -0.488 | 0.04729 | 0.008 | -10.314
-5 | -0.431 | 0.04506 | 0.008 | -9.568
-4.5 | -0.373 | 0.04311 | 0.007 | -8.659
-4 | -0.315 | 0.04147 | 0.007 | -7.588
-3.5 | -0.256 | 0.04009 | 0.007 | -6.383
-3 | -0.197 | 0.03888 | 0.007 | -5.062
-2.5 | -0.167 | 0.02467 | 0.013 | -6.777
-2 | -0.095 | 0.02449 | 0.012 | -3.867
-1.5 | -0.022 | 0.02425 | 0.012 | -0.892
-1 | 0.051 | 0.02428 | 0.011 | 2.099
-0.5 | 0.124 | 0.02441 | 0.011 | 5.061
0 | 0.193 | 0.02524 | 0.01 | 7.63
0.5 | 0.262 | 0.02582 | 0.01 | 10.16
1 | 0.331 | 0.02656 | 0.009 | 12.455
1.5 | 0.398 | 0.0275 | 0.009 | 14.477
2 | 0.472 | 0.02837 | 0.009 | 16.63
2.5 | 0.537 | 0.0296 | 0.008 | 18.156
3 | 0.601 | 0.03109 | 0.008 | 19.323
3.5 | 0.662 | 0.03295 | 0.007 | 20.08
4 | 0.719 | 0.03532 | 0.007 | 20.359
4.5 | 0.773 | 0.03836 | 0.006 | 20.147
5 | 0.822 | 0.04234 | 0.005 | 19.409
5.5 | 0.865 | 0.04758 | 0.005 | 18.171
6 | 0.902 | 0.0542 | 0.004 | 16.633
6.5 | 0.916 | 0.06408 | 0.003 | 14.293
7 | 0.965 | 0.06893 | 0.003 | 14
7.5 | 1.012 | 0.07425 | 0.003 | 13.633
8 | 1.057 | 0.08041 | 0.002 | 13.143
8.5 | 1.098 | 0.08713 | 0.002 | 12.606
9 | 1.137 | 0.09472 | 0.002 | 12
9.5 | 1.169 | 0.1036 | 0.002 | 11.286
10 | 1.195 | 0.11363 | 0.001 | 10.516
10.5 | 1.213 | 0.126 | 0.001 | 9.625
11 | 1.218 | 0.14089 | 0.001 | 8.648
11.5 | 1.201 | 0.15966 | 0.001 | 7.523
12 | 1.14 | 0.18755 | 0 | 6.081
12.5 | 0.801 | 0.28093 | 0 | 2.852
13 | 0.832 | 0.35529 | 0 | 2.341
13.5 | 0.862 | 0.39327 | 0 | 2.193
14 | 0.893 | 0.43687 | 0 | 2.044
14.5 | 0.922 | 0.43371 | -0.001 | 2.125
15 | 0.952 | 0.45959 | -0.001 | 2.072
15.5 | 0.981 | 0.4852 | -0.001 | 2.022
16 | 1.012 | 0.50439 | -0.001 | 2.007
16.5 | 1.041 | 0.49754 | -0.001 | 2.092
17 | 1.07 | 0.52364 | -0.002 | 2.042
17.5 | 1.1 | 0.53849 | -0.002 | 2.043
18 | 1.129 | 0.56148 | -0.002 | 2.01
18.5 | 1.157 | 0.55031 | -0.002 | 2.103
19 | 1.188 | 0.57218 | -0.002 | 2.077
19.5 | 1.216 | 0.56362 | -0.003 | 2.158
20 | 1.245 | 0.58378 | -0.003 | 2.132

## 8. Re 50k Mach 0.50 (2)
BIGFOIL.COM POLAR EXPORT
NACA32121
NACA32121 |  |  |  | Cl Max: | 0.6154 | at alpha= | 20 | deg
XFOIL ncrit=9 |  |  |  | L/D Max: | 5.955 | at alpha= | 2.5 | deg
Re: | 50000 |  |  | Cd Min: | 0.26411 | at alpha= | 20 | deg
Mach: | 0.5 |  |  | Cl=0 at alpha= | -3.5101 | deg
|  |  |  | @ Cl=0.1, Cd= | 0.061618
|  |  |  | @ Cl=0.4, Cd= | 0.1967
|  |  |  | @ Cl=0.6, Cd= | 0.25835
alpha (deg) | Cl | Cd | Cm | Cl/Cd
-12 | -0.4065 | 0.09847 | -0.0458 | -4.1282
-11.5 | -0.4104 | 0.09243 | -0.0443 | -4.4401
-11 | -0.4196 | 0.08742 | -0.0413 | -4.7998
-10.5 | -0.3953 | 0.08826 | -0.0343 | -4.4788
-10 | -0.3702 | 0.08934 | -0.0272 | -4.1437
-9.5 | -0.3701 | 0.08737 | -0.0217 | -4.236
-9 | -0.365 | 0.08635 | -0.0153 | -4.227
-8.5 | -0.3633 | 0.0856 | -0.0086 | -4.2442
-8 | -0.4247 | 0.08073 | -0.0023 | -5.2607
-7.5 | -0.4188 | 0.08105 | 0.0045 | -5.1672
-7 | -0.5157 | 0.07331 | 0.0112 | -7.0345
-6 | -0.3473 | 0.07467 | 0.0021 | -4.6511
-5.5 | -0.2338 | 0.07371 | -0.0076 | -3.1719
-5 | -0.1938 | 0.07019 | -0.0106 | -2.7611
-4.5 | -0.1432 | 0.06673 | -0.0146 | -2.146
-4 | -0.1556 | 0.06416 | -0.0086 | -2.4252
-3.5 | 0.0032 | 0.06332 | -0.0213 | 0.050537
-3 | 0.0091 | 0.06283 | -0.0151 | 0.14484
-2.5 | 0.0365 | 0.0622 | -0.0114 | 0.58682
-2 | 0.1892 | 0.0608 | -0.0233 | 3.1118
-1.5 | 0.1685 | 0.06205 | -0.0131 | 2.7156
-1 | 0.1442 | 0.0634 | -0.0029 | 2.2744
-0.5 | 0.2297 | 0.06414 | -0.0068 | 3.5812
0 | 0.3304 | 0.06337 | -0.0115 | 5.2138
0.5 | 0.2804 | 0.06725 | -0.0008 | 4.1695
1 | 0.3166 | 0.06963 | -0.0011 | 4.5469
1.5 | 0.3772 | 0.07061 | -0.0026 | 5.342
2.5 | 0.4633 | 0.0778 | -0.0116 | 5.955
3 | 0.462 | 0.08363 | -0.0141 | 5.5243
3.5 | 0.4507 | 0.08613 | -0.0088 | 5.2328
4 | 0.3877 | 0.09223 | -0.0037 | 4.2036
4.5 | 0.3729 | 0.09538 | 0.0012 | 3.9096
5 | 0.325 | 0.10062 | 0.0056 | 3.23
5.5 | 0.2971 | 0.1051 | 0.0097 | 2.8268
6 | 0.2786 | 0.10943 | 0.0135 | 2.5459
6.5 | 0.254 | 0.1151 | 0.0161 | 2.2068
8 | 0.2082 | 0.13307 | 0.0191 | 1.5646
8.5 | 0.2072 | 0.13684 | 0.0212 | 1.5142
9 | 0.2369 | 0.14297 | 0.0222 | 1.657
9.5 | 0.2286 | 0.14533 | 0.024 | 1.573
10 | 0.2733 | 0.15462 | 0.0238 | 1.7676
10.5 | 0.2597 | 0.15488 | 0.0253 | 1.6768
11 | 0.2858 | 0.16204 | 0.0252 | 1.7638
11.5 | 0.2962 | 0.16536 | 0.0255 | 1.7912
12 | 0.3082 | 0.17034 | 0.0251 | 1.8093
12.5 | 0.3351 | 0.1766 | 0.0247 | 1.8975
13 | 0.3402 | 0.18007 | 0.0238 | 1.8893
13.5 | 0.3756 | 0.18855 | 0.0231 | 1.992
14 | 0.3762 | 0.19057 | 0.0217 | 1.9741
14.5 | 0.4151 | 0.20059 | 0.0207 | 2.0694
15 | 0.4138 | 0.2015 | 0.0186 | 2.0536
15.5 | 0.4515 | 0.2119 | 0.0175 | 2.1307
16 | 0.4522 | 0.21282 | 0.0149 | 2.1248
16.5 | 0.4867 | 0.22266 | 0.0135 | 2.1858
17 | 0.4913 | 0.22451 | 0.0104 | 2.1883
17.5 | 0.521 | 0.23308 | 0.0086 | 2.2353
18 | 0.531 | 0.23667 | 0.0054 | 2.2436
18.5 | 0.556 | 0.2439 | 0.0031 | 2.2796
19 | 0.5721 | 0.24967 | -0.0002 | 2.2914
19.5 | 0.5918 | 0.25528 | -0.0032 | 2.3182
20 | 0.6154 | 0.26411 | -0.0061 | 2.3301

## 9. Re 100k Mach 0.00 (1)
BIGFOIL.COM POLAR EXPORT
NACA32121
NACA32121 |  |  |  | Cl Max: | 1.758 | at alpha= | 20 | deg
JavaFoil+Calcfoil stall+Eppler ext transition |  |  |  | L/D Max: | 35.787 | at alpha= | 6.5 | deg
Re: | 100000 |  |  | Cd Min: | 0.01655 | at alpha= | -1.5 | deg
Mach: | 0 |  |  | Cl=0 at alpha= | -1.3516 | deg
|  |  |  | @ Cl=0.1, Cd= | 0.01664
|  |  |  | @ Cl=0.4, Cd= | 0.017792
|  |  |  | @ Cl=0.6, Cd= | 0.02054
alpha (deg) | Cl | Cd | Cm | Cl/Cd
-20 | -1.345 | 0.2026 | 0.011 | -6.64
-19.5 | -1.341 | 0.19407 | 0.011 | -6.912
-19 | -1.335 | 0.1841 | 0.011 | -7.251
-18.5 | -1.325 | 0.17504 | 0.011 | -7.572
-18 | -1.314 | 0.1668 | 0.011 | -7.877
-17.5 | -1.3 | 0.15839 | 0.011 | -8.208
-17 | -1.284 | 0.15014 | 0.01 | -8.555
-16.5 | -1.266 | 0.14263 | 0.01 | -8.879
-16 | -1.246 | 0.13501 | 0.01 | -9.231
-15.5 | -1.224 | 0.1279 | 0.01 | -9.571
-15 | -1.2 | 0.12109 | 0.01 | -9.908
-14.5 | -1.173 | 0.11411 | 0.01 | -10.281
-14 | -1.145 | 0.10815 | 0.01 | -10.584
-13.5 | -1.114 | 0.10223 | 0.009 | -10.9
-13 | -1.082 | 0.09637 | 0.009 | -11.225
-12.5 | -1.047 | 0.09092 | 0.009 | -11.514
-12 | -1.01 | 0.08581 | 0.009 | -11.773
-11.5 | -0.972 | 0.08103 | 0.009 | -11.999
-11 | -0.933 | 0.07639 | 0.009 | -12.211
-10.5 | -0.892 | 0.07196 | 0.009 | -12.394
-10 | -0.85 | 0.06788 | 0.008 | -12.516
-9.5 | -0.806 | 0.06399 | 0.008 | -12.599
-9 | -0.762 | 0.06041 | 0.008 | -12.609
-8.5 | -0.716 | 0.05704 | 0.008 | -12.557
-8 | -0.67 | 0.0539 | 0.008 | -12.426
-7.5 | -0.622 | 0.05095 | 0.008 | -12.214
-7 | -0.574 | 0.0483 | 0.008 | -11.887
-6.5 | -0.525 | 0.04583 | 0.007 | -11.465
-6 | -0.476 | 0.04359 | 0.007 | -10.924
-5.5 | -0.426 | 0.04154 | 0.007 | -10.267
-5 | -0.376 | 0.03968 | 0.007 | -9.482
-4.5 | -0.326 | 0.03777 | 0.007 | -8.629
-4 | -0.335 | 0.01901 | 0.013 | -17.65
-3.5 | -0.273 | 0.01874 | 0.012 | -14.55
-3 | -0.21 | 0.01853 | 0.012 | -11.314
-2.5 | -0.146 | 0.01836 | 0.012 | -7.967
-2 | -0.083 | 0.01658 | 0.011 | -4.989
-1.5 | -0.019 | 0.01655 | 0.011 | -1.149
-1 | 0.045 | 0.01658 | 0.01 | 2.701
-0.5 | 0.109 | 0.01665 | 0.01 | 6.519
0 | 0.172 | 0.01681 | 0.009 | 10.211
0.5 | 0.235 | 0.017 | 0.009 | 13.808
1 | 0.297 | 0.01724 | 0.009 | 17.247
1.5 | 0.36 | 0.01756 | 0.008 | 20.49
2 | 0.422 | 0.01792 | 0.008 | 23.522
2.5 | 0.483 | 0.01836 | 0.007 | 26.293
3 | 0.544 | 0.01999 | 0.007 | 27.203
3.5 | 0.603 | 0.02057 | 0.006 | 29.333
4 | 0.662 | 0.02121 | 0.006 | 31.228
4.5 | 0.72 | 0.02194 | 0.006 | 32.836
5 | 0.777 | 0.02279 | 0.005 | 34.104
5.5 | 0.833 | 0.02375 | 0.005 | 35.061
6 | 0.887 | 0.02489 | 0.004 | 35.628
6.5 | 0.939 | 0.02623 | 0.004 | 35.787
7 | 0.989 | 0.02782 | 0.004 | 35.562
7.5 | 1.038 | 0.02967 | 0.003 | 34.977
8 | 1.084 | 0.0319 | 0.003 | 33.986
8.5 | 1.128 | 0.03456 | 0.003 | 32.637
9 | 1.17 | 0.03772 | 0.002 | 31.013
9.5 | 1.21 | 0.04136 | 0.002 | 29.243
10 | 1.247 | 0.04563 | 0.002 | 27.327
10.5 | 1.282 | 0.05061 | 0.001 | 25.334
11 | 1.315 | 0.05633 | 0.001 | 23.344
11.5 | 1.348 | 0.06216 | 0.001 | 21.692
12 | 1.38 | 0.06865 | 0 | 20.096
12.5 | 1.41 | 0.07555 | 0 | 18.663
13 | 1.44 | 0.08279 | 0 | 17.388
13.5 | 1.47 | 0.08962 | 0 | 16.405
14 | 1.501 | 0.09642 | 0 | 15.567
14.5 | 1.53 | 0.10367 | -0.001 | 14.759
15 | 1.558 | 0.11107 | -0.001 | 14.025
15.5 | 1.584 | 0.1187 | -0.001 | 13.349
16 | 1.612 | 0.12564 | -0.001 | 12.83
16.5 | 1.636 | 0.13343 | -0.001 | 12.26
17 | 1.658 | 0.1416 | -0.002 | 11.705
17.5 | 1.68 | 0.14928 | -0.002 | 11.255
18 | 1.7 | 0.15698 | -0.002 | 10.831
18.5 | 1.719 | 0.16484 | -0.002 | 10.427
19 | 1.735 | 0.17342 | -0.002 | 10.004
19.5 | 1.747 | 0.18213 | -0.002 | 9.594
20 | 1.758 | 0.19086 | -0.002 | 9.211

## 10. Re 100k Mach 0.00 (2)
BIGFOIL.COM POLAR EXPORT
NACA32121
NACA32121 |  |  |  | Cl Max: | 1.1629 | at alpha= | 9.5 | deg
XFOIL ncrit=9 |  |  |  | L/D Max: | 36.7933 | at alpha= | 5.5 | deg
Re: | 100000 |  |  | Cd Min: | 0.20009 | at alpha= | -20 | deg
Mach: | 0 |  |  | Cl=0 at alpha= | -2.0166 | deg
|  |  |  | @ Cl=0.1, Cd= | 0.023486
|  |  |  | @ Cl=0.4, Cd= | 0.025888
|  |  |  | @ Cl=0.6, Cd= | 0.17222
alpha (deg) | Cl | Cd | Cm | Cl/Cd
-20 | -0.4922 | 0.20009 | -0.009 | -2.4599
-19.5 | -0.466 | 0.19463 | -0.0097 | -2.3943
-19 | -0.4592 | 0.18877 | -0.0126 | -2.4326
-18.5 | -0.6949 | 0.12069 | -0.0485 | -5.7577
-18 | -1.001 | 0.07985 | -0.0688 | -12.536
-17.5 | -1.0199 | 0.07251 | -0.0681 | -14.0656
-17 | -1.034 | 0.06627 | -0.0665 | -15.6028
-16.5 | -1.0393 | 0.06097 | -0.0641 | -17.0461
-16 | -1.0334 | 0.05652 | -0.0614 | -18.2838
-15.5 | -1.016 | 0.0527 | -0.0589 | -19.2789
-15 | -0.9936 | 0.04951 | -0.0564 | -20.0687
-14.5 | -0.9417 | 0.04697 | -0.0557 | -20.049
-14 | -0.8388 | 0.04669 | -0.0568 | -17.9653
-13.5 | -0.7911 | 0.04574 | -0.0547 | -17.2956
-13 | -0.7591 | 0.04435 | -0.0516 | -17.1161
-12.5 | -0.7487 | 0.04184 | -0.0479 | -17.8944
-12 | -0.7509 | 0.03875 | -0.0434 | -19.3781
-11.5 | -0.7588 | 0.03578 | -0.0378 | -21.2074
-11 | -0.7759 | 0.03299 | -0.0303 | -23.5192
-10.5 | -0.7953 | 0.03085 | -0.0212 | -25.7796
-10 | -0.8205 | 0.02919 | -0.0104 | -28.1089
-9.5 | -0.8546 | 0.0278 | 0.0023 | -30.741
-9 | -0.8928 | 0.0268 | 0.0163 | -33.3134
-8.5 | -0.9267 | 0.02608 | 0.03 | -35.533
-8 | -0.8752 | 0.02552 | 0.0285 | -34.2947
-7.5 | -0.8016 | 0.02532 | 0.0237 | -31.6588
-7 | -0.7413 | 0.02504 | 0.022 | -29.6046
-6.5 | -0.6813 | 0.02477 | 0.0207 | -27.505
-6 | -0.6199 | 0.02444 | 0.0197 | -25.3642
-5.5 | -0.5568 | 0.02406 | 0.0188 | -23.1421
-5 | -0.4919 | 0.02366 | 0.0179 | -20.7904
-4.5 | -0.4212 | 0.02326 | 0.0164 | -18.1083
-3.5 | -0.2646 | 0.02265 | 0.0119 | -11.6821
-3 | -0.1546 | 0.02263 | 0.0043 | -6.8316
-2.5 | -0.0784 | 0.02269 | 0.0022 | -3.4553
-2 | 0.0027 | 0.02294 | -0.0007 | 0.1177
-1.5 | 0.1007 | 0.02349 | -0.0065 | 4.2869
-1 | 0.192 | 0.02411 | -0.0112 | 7.9635
-0.5 | 0.2587 | 0.02471 | -0.012 | 10.4694
0 | 0.3259 | 0.02526 | -0.0129 | 12.9018
0.5 | 0.4286 | 0.02613 | -0.0198 | 16.4026
1 | 0.4879 | 0.02647 | -0.0196 | 18.4322
1.5 | 0.5519 | 0.02672 | -0.0206 | 20.6549
2 | 0.6151 | 0.02703 | -0.0217 | 22.7562
2.5 | 0.674 | 0.02735 | -0.0223 | 24.6435
3 | 0.7371 | 0.02754 | -0.0239 | 26.7647
3.5 | 0.8046 | 0.02771 | -0.0265 | 29.0364
4 | 0.8662 | 0.02787 | -0.0284 | 31.08
4.5 | 0.9344 | 0.02805 | -0.0317 | 33.3119
5 | 1.0008 | 0.02831 | -0.0352 | 35.3515
5.5 | 1.0556 | 0.02869 | -0.0367 | 36.7933
6 | 1.0714 | 0.02966 | -0.031 | 36.1227
6.5 | 1.0885 | 0.03075 | -0.0255 | 35.3984
7 | 1.1139 | 0.03178 | -0.0213 | 35.0503
7.5 | 1.1176 | 0.0332 | -0.0137 | 33.6627
8 | 1.149 | 0.03443 | -0.0104 | 33.3721
8.5 | 1.1399 | 0.03618 | -0.0008 | 31.5064
9 | 1.1477 | 0.03767 | 0.006 | 30.4672
9.5 | 1.1629 | 0.03961 | 0.0115 | 29.3587
10 | 1.1287 | 0.04178 | 0.0243 | 27.0153
10.5 | 1.099 | 0.04391 | 0.0359 | 25.0285
11 | 1.1488 | 0.04592 | 0.036 | 25.0174
11.5 | 1.0677 | 0.04999 | 0.0511 | 21.3583
12 | 0.9195 | 0.06162 | 0.0616 | 14.9221
13 | 0.4015 | 0.15368 | 0.0263 | 2.6126
13.5 | 0.4691 | 0.1621 | 0.0276 | 2.8939
14 | 0.4208 | 0.16391 | 0.0243 | 2.5673
14.5 | 0.4795 | 0.17222 | 0.0253 | 2.7842

## 11. Re 100k Mach 0.10 (1)
BIGFOIL.COM POLAR EXPORT
NACA32121
NACA32121 |  |  |  | Cl Max: | 1.744 | at alpha= | 20 | deg
JavaFoil+Calcfoil stall+Eppler ext transition |  |  |  | L/D Max: | 35.49 | at alpha= | 6.5 | deg
Re: | 100000 |  |  | Cd Min: | 0.01662 | at alpha= | -1.5 | deg
Mach: | 0.1 |  |  | Cl=0 at alpha= | -1.3516 | deg
|  |  |  | @ Cl=0.1, Cd= | 0.0167
|  |  |  | @ Cl=0.4, Cd= | 0.017873
|  |  |  | @ Cl=0.6, Cd= | 0.02064
alpha (deg) | Cl | Cd | Cm | Cl/Cd
-20 | -1.325 | 0.20693 | 0.011 | -6.402
-19.5 | -1.324 | 0.19647 | 0.011 | -6.737
-19 | -1.319 | 0.18746 | 0.011 | -7.038
-18.5 | -1.312 | 0.17795 | 0.011 | -7.374
-18 | -1.303 | 0.16829 | 0.011 | -7.741
-17.5 | -1.291 | 0.15989 | 0.011 | -8.074
-17 | -1.277 | 0.15205 | 0.01 | -8.398
-16.5 | -1.261 | 0.14356 | 0.01 | -8.781
-16 | -1.242 | 0.13605 | 0.01 | -9.129
-15.5 | -1.221 | 0.12856 | 0.01 | -9.498
-15 | -1.198 | 0.12179 | 0.01 | -9.835
-14.5 | -1.172 | 0.1151 | 0.01 | -10.185
-14 | -1.145 | 0.10898 | 0.01 | -10.504
-13.5 | -1.115 | 0.10259 | 0.009 | -10.868
-13 | -1.083 | 0.09703 | 0.009 | -11.164
-12.5 | -1.049 | 0.09149 | 0.009 | -11.464
-12 | -1.013 | 0.0863 | 0.009 | -11.734
-11.5 | -0.975 | 0.08138 | 0.009 | -11.979
-11 | -0.936 | 0.07667 | 0.009 | -12.202
-10.5 | -0.895 | 0.07233 | 0.009 | -12.372
-10 | -0.853 | 0.0681 | 0.008 | -12.521
-9.5 | -0.809 | 0.06425 | 0.008 | -12.598
-9 | -0.765 | 0.06055 | 0.008 | -12.633
-8.5 | -0.719 | 0.05716 | 0.008 | -12.585
-8 | -0.673 | 0.05402 | 0.008 | -12.453
-7.5 | -0.625 | 0.05107 | 0.008 | -12.239
-7 | -0.577 | 0.04838 | 0.008 | -11.925
-6.5 | -0.528 | 0.04591 | 0.007 | -11.5
-6 | -0.478 | 0.04364 | 0.007 | -10.965
-5.5 | -0.428 | 0.04159 | 0.007 | -10.302
-5 | -0.378 | 0.03975 | 0.007 | -9.511
-4.5 | -0.327 | 0.03791 | 0.007 | -8.636
-4 | -0.337 | 0.01908 | 0.013 | -17.666
-3.5 | -0.274 | 0.01881 | 0.012 | -14.564
-3 | -0.211 | 0.0186 | 0.012 | -11.327
-2.5 | -0.147 | 0.01843 | 0.012 | -7.979
-2 | -0.083 | 0.01831 | 0.011 | -4.542
-1.5 | -0.019 | 0.01662 | 0.011 | -1.15
-1 | 0.045 | 0.01664 | 0.01 | 2.705
-0.5 | 0.109 | 0.01671 | 0.01 | 6.526
0 | 0.172 | 0.01687 | 0.009 | 10.222
0.5 | 0.236 | 0.01707 | 0.009 | 13.815
1 | 0.299 | 0.01732 | 0.009 | 17.25
1.5 | 0.361 | 0.01764 | 0.008 | 20.491
2 | 0.423 | 0.01801 | 0.008 | 23.506
2.5 | 0.485 | 0.01847 | 0.007 | 26.264
3 | 0.546 | 0.0201 | 0.007 | 27.16
3.5 | 0.606 | 0.0207 | 0.006 | 29.273
4 | 0.665 | 0.02135 | 0.006 | 31.153
4.5 | 0.723 | 0.0221 | 0.006 | 32.726
5 | 0.78 | 0.02298 | 0.005 | 33.957
5.5 | 0.836 | 0.02397 | 0.005 | 34.866
6 | 0.89 | 0.02515 | 0.004 | 35.383
6.5 | 0.942 | 0.02654 | 0.004 | 35.49
7 | 0.992 | 0.02815 | 0.004 | 35.248
7.5 | 1.041 | 0.0301 | 0.003 | 34.567
8 | 1.087 | 0.03242 | 0.003 | 33.515
8.5 | 1.13 | 0.03519 | 0.003 | 32.114
9 | 1.172 | 0.03847 | 0.002 | 30.457
9.5 | 1.211 | 0.04227 | 0.002 | 28.66
10 | 1.248 | 0.0467 | 0.002 | 26.73
10.5 | 1.282 | 0.052 | 0.001 | 24.658
11 | 1.315 | 0.05784 | 0.001 | 22.736
11.5 | 1.348 | 0.06383 | 0.001 | 21.119
12 | 1.379 | 0.07038 | 0 | 19.599
12.5 | 1.409 | 0.07752 | 0 | 18.182
13 | 1.439 | 0.08482 | 0 | 16.962
13.5 | 1.47 | 0.09161 | 0 | 16.043
14 | 1.5 | 0.09868 | 0 | 15.196
14.5 | 1.529 | 0.1057 | -0.001 | 14.468
15 | 1.556 | 0.11322 | -0.001 | 13.746
15.5 | 1.583 | 0.12059 | -0.001 | 13.128
16 | 1.609 | 0.12828 | -0.001 | 12.54
16.5 | 1.631 | 0.13627 | -0.001 | 11.965
17 | 1.654 | 0.14387 | -0.002 | 11.496
17.5 | 1.675 | 0.15174 | -0.002 | 11.04
18 | 1.694 | 0.15955 | -0.002 | 10.618
18.5 | 1.711 | 0.16788 | -0.002 | 10.19
19 | 1.725 | 0.17632 | -0.002 | 9.784
19.5 | 1.736 | 0.18551 | -0.002 | 9.357
20 | 1.744 | 0.19486 | -0.002 | 8.952

## 12. Re 100k Mach 0.10 (2)
BIGFOIL.COM POLAR EXPORT
NACA32121
NACA32121 |  |  |  | Cl Max: | 1.1456 | at alpha= | 9.5 | deg
XFOIL ncrit=9 |  |  |  | L/D Max: | 36.4663 | at alpha= | 5.5 | deg
Re: | 100000 |  |  | Cd Min: | 0.22557 | at alpha= | 20 | deg
Mach: | 0.1 |  |  | Cl=0 at alpha= | -2.0554 | deg
|  |  |  | @ Cl=0.1, Cd= | 0.023514
|  |  |  | @ Cl=0.4, Cd= | 0.02602
|  |  |  | @ Cl=0.6, Cd= | 0.22557
alpha (deg) | Cl | Cd | Cm | Cl/Cd
-20 | -0.4919 | 0.20079 | -0.009 | -2.4498
-19.5 | -0.4657 | 0.19528 | -0.0097 | -2.3848
-19 | -0.4588 | 0.18942 | -0.0126 | -2.4221
-18 | -0.9592 | 0.08328 | -0.069 | -11.5178
-17.5 | -0.9899 | 0.07519 | -0.0692 | -13.1653
-17 | -1.0067 | 0.06847 | -0.0681 | -14.7028
-16.5 | -1.0167 | 0.06274 | -0.066 | -16.205
-16 | -1.0158 | 0.05797 | -0.0635 | -17.5229
-15.5 | -1.0038 | 0.0539 | -0.0609 | -18.6234
-15 | -0.9859 | 0.0505 | -0.0582 | -19.5228
-14.5 | -0.9405 | 0.04778 | -0.057 | -19.684
-14 | -0.8366 | 0.04745 | -0.0579 | -17.6312
-13.5 | -0.7875 | 0.04653 | -0.0556 | -16.9246
-13 | -0.7538 | 0.04523 | -0.0525 | -16.6659
-12.5 | -0.7421 | 0.04277 | -0.0488 | -17.3509
-12 | -0.7438 | 0.03961 | -0.0446 | -18.7781
-11.5 | -0.7519 | 0.03651 | -0.0391 | -20.5944
-11 | -0.7695 | 0.03357 | -0.0319 | -22.9223
-10.5 | -0.7892 | 0.0313 | -0.023 | -25.2141
-10 | -0.8145 | 0.02955 | -0.0123 | -27.5635
-9.5 | -0.8488 | 0.02811 | 0.0003 | -30.1957
-9 | -0.8872 | 0.02705 | 0.0141 | -32.7985
-8.5 | -0.9238 | 0.02634 | 0.0282 | -35.0721
-8 | -0.8728 | 0.02573 | 0.0269 | -33.9215
-7.5 | -0.7987 | 0.0255 | 0.0221 | -31.3216
-7 | -0.7398 | 0.02519 | 0.0207 | -29.3688
-6.5 | -0.6788 | 0.02489 | 0.0194 | -27.272
-6 | -0.6165 | 0.02455 | 0.0183 | -25.112
-5.5 | -0.5531 | 0.02413 | 0.0174 | -22.9217
-5 | -0.4888 | 0.02371 | 0.0168 | -20.6158
-4.5 | -0.4199 | 0.0233 | 0.0157 | -18.0215
-4 | -0.3471 | 0.02294 | 0.0142 | -15.1308
-3.5 | -0.2601 | 0.02283 | 0.0108 | -11.3929
-3 | -0.1648 | 0.02275 | 0.0058 | -7.244
-2.5 | -0.0778 | 0.0228 | 0.002 | -3.4123
-2 | 0.0097 | 0.02306 | -0.0019 | 0.42064
-1.5 | 0.1051 | 0.02354 | -0.0071 | 4.4647
-1 | 0.1821 | 0.02417 | -0.0094 | 7.5341
-0.5 | 0.2525 | 0.02475 | -0.0107 | 10.202
0 | 0.3219 | 0.02528 | -0.0119 | 12.7334
0.5 | 0.4254 | 0.02626 | -0.0188 | 16.1995
1 | 0.4874 | 0.02655 | -0.019 | 18.3578
1.5 | 0.5527 | 0.02682 | -0.02 | 20.6078
2 | 0.6115 | 0.02719 | -0.0203 | 22.4899
2.5 | 0.6723 | 0.0275 | -0.0212 | 24.4473
3 | 0.7374 | 0.0277 | -0.0229 | 26.6209
3.5 | 0.8016 | 0.02794 | -0.0249 | 28.6901
4 | 0.8669 | 0.02809 | -0.0273 | 30.8615
4.5 | 0.9324 | 0.02836 | -0.0301 | 32.8773
5 | 1.0024 | 0.02861 | -0.0341 | 35.0367
5.5 | 1.0619 | 0.02912 | -0.0364 | 36.4663
6 | 1.0757 | 0.03004 | -0.0303 | 35.8089
6.5 | 1.0891 | 0.03122 | -0.0241 | 34.8847
7 | 1.115 | 0.03237 | -0.02 | 34.4455
7.5 | 1.1165 | 0.03374 | -0.0119 | 33.0913
8 | 1.1452 | 0.03512 | -0.0082 | 32.6082
8.5 | 1.1323 | 0.03689 | 0.0019 | 30.694
9 | 1.1442 | 0.03836 | 0.0082 | 29.8279
9.5 | 1.1456 | 0.0405 | 0.0158 | 28.2864
10 | 1.1019 | 0.04265 | 0.0298 | 25.8359
10.5 | 1.0693 | 0.04516 | 0.041 | 23.678
11 | 1.1186 | 0.04709 | 0.0414 | 23.7545
11.5 | 1.0262 | 0.05239 | 0.0554 | 19.5877
13 | 0.4012 | 0.15429 | 0.0265 | 2.6003
13.5 | 0.4075 | 0.1603 | 0.0253 | 2.5421
14 | 0.4205 | 0.16452 | 0.0245 | 2.5559
15 | 0.4423 | 0.17471 | 0.0217 | 2.5316
15.5 | 0.4956 | 0.18311 | 0.0226 | 2.7066
16 | 0.4658 | 0.18486 | 0.0183 | 2.5197
16.5 | 0.511 | 0.19237 | 0.0189 | 2.6563
17 | 0.4914 | 0.19502 | 0.0142 | 2.5197
17.5 | 0.5283 | 0.20147 | 0.0143 | 2.6222
18 | 0.5185 | 0.20518 | 0.0097 | 2.527
18.5 | 0.5492 | 0.21087 | 0.0092 | 2.6044
19 | 0.5466 | 0.21536 | 0.0047 | 2.5381
19.5 | 0.5712 | 0.22039 | 0.0034 | 2.5918
20 | 0.5763 | 0.22557 | -0.0006 | 2.5549

## 13. Re 100k Mach 0.25 (1)
BIGFOIL.COM POLAR EXPORT
NACA32121
NACA32121 |  |  |  | Cl Max: | 1.639 | at alpha= | 18.5 | deg
JavaFoil+Calcfoil stall+Eppler ext transition |  |  |  | L/D Max: | 33.964 | at alpha= | 6 | deg
Re: | 100000 |  |  | Cd Min: | 0.01696 | at alpha= | -1.5 | deg
Mach: | 0.25 |  |  | Cl=0 at alpha= | -1.3485 | deg
|  |  |  | @ Cl=0.1, Cd= | 0.017056
|  |  |  | @ Cl=0.4, Cd= | 0.018307
|  |  |  | @ Cl=0.6, Cd= | 0.021217
alpha (deg) | Cl | Cd | Cm | Cl/Cd
-20 | -1.147 | 0.23552 | 0.011 | -4.869
-19.5 | -1.168 | 0.2195 | 0.011 | -5.322
-19 | -1.185 | 0.20809 | 0.011 | -5.695
-18.5 | -1.197 | 0.1954 | 0.011 | -6.125
-18 | -1.205 | 0.18484 | 0.011 | -6.518
-17.5 | -1.209 | 0.17368 | 0.011 | -6.962
-17 | -1.21 | 0.16428 | 0.01 | -7.363
-16.5 | -1.206 | 0.15449 | 0.01 | -7.809
-16 | -1.2 | 0.14483 | 0.01 | -8.282
-15.5 | -1.189 | 0.13657 | 0.01 | -8.707
-15 | -1.175 | 0.12846 | 0.01 | -9.147
-14.5 | -1.158 | 0.12123 | 0.01 | -9.55
-14 | -1.137 | 0.11356 | 0.01 | -10.012
-13.5 | -1.113 | 0.10706 | 0.01 | -10.396
-13 | -1.086 | 0.10062 | 0.009 | -10.793
-12.5 | -1.055 | 0.09453 | 0.009 | -11.165
-12 | -1.022 | 0.08883 | 0.009 | -11.509
-11.5 | -0.987 | 0.08357 | 0.009 | -11.812
-11 | -0.949 | 0.07856 | 0.009 | -12.086
-10.5 | -0.91 | 0.0739 | 0.009 | -12.315
-10 | -0.869 | 0.08087 | 0.008 | -10.74
-9.5 | -0.826 | 0.06531 | 0.008 | -12.645
-9 | -0.781 | 0.06151 | 0.008 | -12.704
-8.5 | -0.736 | 0.05788 | 0.008 | -12.709
-8 | -0.689 | 0.05464 | 0.008 | -12.602
-7.5 | -0.64 | 0.05164 | 0.008 | -12.401
-7 | -0.591 | 0.04881 | 0.008 | -12.114
-6.5 | -0.541 | 0.04626 | 0.008 | -11.703
-6 | -0.491 | 0.04396 | 0.007 | -11.164
-5.5 | -0.44 | 0.04188 | 0.007 | -10.498
-5 | -0.388 | 0.04002 | 0.007 | -9.696
-4.5 | -0.336 | 0.03827 | 0.007 | -8.777
-4 | -0.346 | 0.01952 | 0.013 | -17.709
-3.5 | -0.281 | 0.01922 | 0.013 | -14.63
-3 | -0.216 | 0.01898 | 0.012 | -11.39
-2.5 | -0.151 | 0.01879 | 0.012 | -8.03
-2 | -0.085 | 0.01867 | 0.011 | -4.573
-1.5 | -0.02 | 0.01696 | 0.011 | -1.156
-1 | 0.046 | 0.01699 | 0.011 | 2.718
-0.5 | 0.112 | 0.01707 | 0.01 | 6.559
0 | 0.177 | 0.01726 | 0.01 | 10.252
0.5 | 0.242 | 0.01747 | 0.009 | 13.84
1 | 0.306 | 0.01776 | 0.009 | 17.253
1.5 | 0.37 | 0.01811 | 0.008 | 20.454
2 | 0.434 | 0.01853 | 0.008 | 23.413
2.5 | 0.497 | 0.02016 | 0.007 | 24.648
3 | 0.559 | 0.02078 | 0.007 | 26.898
3.5 | 0.62 | 0.02143 | 0.007 | 28.922
4 | 0.68 | 0.02219 | 0.006 | 30.647
4.5 | 0.739 | 0.02306 | 0.006 | 32.034
5 | 0.796 | 0.02407 | 0.005 | 33.074
5.5 | 0.852 | 0.02528 | 0.005 | 33.692
6 | 0.906 | 0.02666 | 0.005 | 33.964
6.5 | 0.958 | 0.02835 | 0.004 | 33.781
7 | 1.007 | 0.03038 | 0.004 | 33.155
7.5 | 1.055 | 0.03273 | 0.003 | 32.222
8 | 1.099 | 0.03563 | 0.003 | 30.837
8.5 | 1.141 | 0.03908 | 0.003 | 29.196
9 | 1.181 | 0.04308 | 0.002 | 27.418
9.5 | 1.218 | 0.04785 | 0.002 | 25.451
10 | 1.251 | 0.0535 | 0.002 | 23.392
10.5 | 1.283 | 0.05989 | 0.001 | 21.423
11 | 1.315 | 0.06647 | 0.001 | 19.781
11.5 | 1.345 | 0.07349 | 0.001 | 18.306
12 | 1.374 | 0.08102 | 0 | 16.959
12.5 | 1.403 | 0.08847 | 0 | 15.862
13 | 1.434 | 0.09544 | 0 | 15.023
13.5 | 1.463 | 0.10273 | 0 | 14.239
14 | 1.49 | 0.11037 | 0 | 13.497
14.5 | 1.514 | 0.11848 | -0.001 | 12.775
15 | 1.54 | 0.1258 | -0.001 | 12.241
15.5 | 1.564 | 0.13347 | -0.001 | 11.718
16 | 1.585 | 0.1416 | -0.001 | 11.194
16.5 | 1.602 | 0.14974 | -0.001 | 10.701
17 | 1.617 | 0.15869 | -0.002 | 10.191
17.5 | 1.629 | 0.16784 | -0.002 | 9.704
18 | 1.635 | 0.1779 | -0.002 | 9.193
18.5 | 1.639 | 0.18808 | -0.002 | 8.713
19 | 1.639 | 0.19938 | -0.002 | 8.222
19.5 | 1.633 | 0.21065 | -0.002 | 7.754
20 | 1.624 | 0.223 | -0.002 | 7.283

## 14. Re 100k Mach 0.25 (2)
BIGFOIL.COM POLAR EXPORT
NACA32121
NACA32121 |  |  |  | Cl Max: | 1.1209 | at alpha= | 7.5 | deg
XFOIL ncrit=9 |  |  |  | L/D Max: | 34.0942 | at alpha= | 5.5 | deg
Re: | 100000 |  |  | Cd Min: | 0.20467 | at alpha= | -20 | deg
Mach: | 0.25 |  |  | Cl=0 at alpha= | -1.9071 | deg
|  |  |  | @ Cl=0.1, Cd= | 0.023943
|  |  |  | @ Cl=0.4, Cd= | 0.15279
|  |  |  | @ Cl=0.6, Cd= | 0.15279
alpha (deg) | Cl | Cd | Cm | Cl/Cd
-20 | -0.4905 | 0.20467 | -0.0086 | -2.3965
-19.5 | -0.4649 | 0.1989 | -0.0096 | -2.3374
-19 | -0.4575 | 0.19301 | -0.0127 | -2.3703
-18.5 | -0.4363 | 0.1873 | -0.014 | -2.3294
-18 | -0.458 | 0.18276 | -0.0193 | -2.506
-17 | -0.8646 | 0.08299 | -0.0701 | -10.4181
-16.5 | -0.8911 | 0.07458 | -0.0711 | -11.9482
-16 | -0.915 | 0.0674 | -0.0708 | -13.5757
-15.5 | -0.9308 | 0.06139 | -0.0691 | -15.1621
-15 | -0.9354 | 0.05656 | -0.0666 | -16.5382
-14.5 | -0.88 | 0.05358 | -0.0652 | -16.424
-14 | -0.8147 | 0.05227 | -0.0632 | -15.5864
-13.5 | -0.7669 | 0.05111 | -0.0604 | -15.0049
-13 | -0.7255 | 0.05026 | -0.0568 | -14.4349
-12.5 | -0.7069 | 0.04811 | -0.0532 | -14.6934
-12 | -0.7055 | 0.04472 | -0.0496 | -15.7759
-11.5 | -0.715 | 0.04089 | -0.0452 | -17.4859
-11 | -0.7343 | 0.03711 | -0.0392 | -19.7871
-10.5 | -0.7558 | 0.03411 | -0.0315 | -22.1577
-10 | -0.7832 | 0.03176 | -0.0216 | -24.6599
-9 | -0.8587 | 0.02856 | 0.0034 | -30.0665
-8.5 | -0.8988 | 0.02763 | 0.0174 | -32.5299
-8 | -0.8532 | 0.02686 | 0.017 | -31.7647
-7.5 | -0.7876 | 0.02644 | 0.0142 | -29.7882
-7 | -0.726 | 0.02603 | 0.0129 | -27.8909
-6.5 | -0.6616 | 0.02561 | 0.0115 | -25.8337
-6 | -0.5962 | 0.02511 | 0.0104 | -23.7435
-5.5 | -0.5294 | 0.02454 | 0.0096 | -21.5729
-5 | -0.4603 | 0.02403 | 0.0088 | -19.1552
-4.5 | -0.3887 | 0.02361 | 0.0078 | -16.4634
-4 | -0.3174 | 0.02324 | 0.0072 | -13.6575
-3 | -0.1463 | 0.02313 | 0.0019 | -6.3251
-2.5 | -0.0777 | 0.02293 | 0.0016 | -3.3886
-2 | -0.0149 | 0.02326 | 0.0023 | -0.64058
-1.5 | 0.0653 | 0.02372 | 0 | 2.753
-1 | 0.1479 | 0.02425 | -0.0026 | 6.099
0 | 0.345 | 0.02623 | -0.0137 | 13.1529
0.5 | 0.4163 | 0.02664 | -0.0147 | 15.6269
1 | 0.4731 | 0.02705 | -0.0135 | 17.4898
1.5 | 0.5356 | 0.02748 | -0.0136 | 19.4905
2 | 0.6015 | 0.02788 | -0.0144 | 21.5746
2.5 | 0.6617 | 0.02838 | -0.0146 | 23.3157
3 | 0.7262 | 0.02877 | -0.0157 | 25.2416
3.5 | 0.7948 | 0.02915 | -0.0177 | 27.2659
4 | 0.8623 | 0.02952 | -0.02 | 29.2107
4.5 | 0.9304 | 0.03007 | -0.0228 | 30.9411
5 | 1.0021 | 0.03066 | -0.0265 | 32.6843
5.5 | 1.0709 | 0.03141 | -0.0301 | 34.0942
6 | 1.0792 | 0.03275 | -0.0231 | 32.9527
6.5 | 1.1017 | 0.03395 | -0.0181 | 32.4507
7 | 1.0929 | 0.03563 | -0.0085 | 30.6736
7.5 | 1.1209 | 0.037 | -0.0043 | 30.2946
8 | 1.0871 | 0.03911 | 0.0087 | 27.796
8.5 | 1.0559 | 0.04093 | 0.0212 | 25.7977
9 | 1.0875 | 0.04275 | 0.0247 | 25.4386
9.5 | 1.0076 | 0.04571 | 0.0417 | 22.0433
10 | 0.909 | 0.05192 | 0.0546 | 17.5077
10.5 | 0.4408 | 0.11447 | 0.0384 | 3.8508
11 | 0.4412 | 0.12287 | 0.0374 | 3.5908
11.5 | 0.3489 | 0.14238 | 0.0281 | 2.4505
12 | 0.3871 | 0.14763 | 0.029 | 2.6221
12.5 | 0.368 | 0.15279 | 0.0271 | 2.4085

## 15. Re 100k Mach 0.50 (1)
BIGFOIL.COM POLAR EXPORT
NACA32121
NACA32121 |  |  |  | Cl Max: | 1.245 | at alpha= | 20 | deg
JavaFoil+Calcfoil stall+Eppler ext transition |  |  |  | L/D Max: | 27.772 | at alpha= | 4.5 | deg
Re: | 100000 |  |  | Cd Min: | 0.0186 | at alpha= | -1.5 | deg
Mach: | 0.5 |  |  | Cl=0 at alpha= | -1.3493 | deg
|  |  |  | @ Cl=0.1, Cd= | 0.01871
|  |  |  | @ Cl=0.4, Cd= | 0.020425
|  |  |  | @ Cl=0.6, Cd= | 0.024133
alpha (deg) | Cl | Cd | Cm | Cl/Cd
-20 | -1.053 | 0.3596 | 0.016 | -2.928
-19.5 | -1.026 | 0.35417 | 0.016 | -2.897
-19 | -0.999 | 0.35017 | 0.016 | -2.853
-18.5 | -0.971 | 0.31712 | 0.015 | -3.06
-18 | -0.943 | 0.31537 | 0.015 | -2.991
-17.5 | -0.916 | 0.31073 | 0.014 | -2.947
-17 | -0.887 | 0.30761 | 0.014 | -2.885
-16.5 | -0.86 | 0.29279 | 0.013 | -2.937
-16 | -0.832 | 0.28549 | 0.013 | -2.916
-15.5 | -0.804 | 0.28342 | 0.012 | -2.836
-15 | -0.776 | 0.26366 | 0.012 | -2.944
-14.5 | -0.748 | 0.25928 | 0.012 | -2.887
-14 | -0.72 | 0.25398 | 0.011 | -2.834
-13.5 | -0.692 | 0.23602 | 0.011 | -2.932
-13 | -0.663 | 0.22265 | 0.01 | -2.98
-12.5 | -0.636 | 0.20143 | 0.01 | -3.155
-12 | -0.607 | 0.18176 | 0.009 | -3.339
-11.5 | -0.809 | 0.11711 | 0.009 | -6.908
-11 | -0.889 | 0.0999 | 0.009 | -8.895
-10.5 | -0.902 | 0.08874 | 0.009 | -10.165
-10 | -0.891 | 0.08041 | 0.009 | -11.086
-9.5 | -0.867 | 0.07382 | 0.009 | -11.747
-9 | -0.834 | 0.06786 | 0.009 | -12.289
-8.5 | -0.794 | 0.06299 | 0.009 | -12.611
-8 | -0.75 | 0.05851 | 0.009 | -12.815
-7.5 | -0.702 | 0.05471 | 0.008 | -12.824
-7 | -0.651 | 0.05128 | 0.008 | -12.692
-6.5 | -0.598 | 0.04826 | 0.008 | -12.392
-6 | -0.544 | 0.04563 | 0.008 | -11.917
-5.5 | -0.488 | 0.04327 | 0.008 | -11.28
-5 | -0.431 | 0.04123 | 0.008 | -10.464
-4.5 | -0.374 | 0.03943 | 0.008 | -9.474
-4 | -0.315 | 0.03788 | 0.008 | -8.318
-3.5 | -0.312 | 0.02116 | 0.014 | -14.738
-3 | -0.24 | 0.02079 | 0.014 | -11.543
-2.5 | -0.168 | 0.02052 | 0.013 | -8.169
-2 | -0.095 | 0.02033 | 0.013 | -4.668
-1.5 | -0.022 | 0.0186 | 0.012 | -1.173
-1 | 0.051 | 0.01863 | 0.012 | 2.758
-0.5 | 0.125 | 0.01875 | 0.011 | 6.641
0 | 0.196 | 0.01911 | 0.011 | 10.257
0.5 | 0.267 | 0.01946 | 0.01 | 13.747
1 | 0.338 | 0.01992 | 0.01 | 16.985
1.5 | 0.408 | 0.02049 | 0.009 | 19.919
2 | 0.477 | 0.02243 | 0.009 | 21.288
2.5 | 0.545 | 0.0233 | 0.008 | 23.388
3 | 0.611 | 0.0243 | 0.008 | 25.148
3.5 | 0.675 | 0.02549 | 0.007 | 26.491
4 | 0.737 | 0.02695 | 0.007 | 27.366
4.5 | 0.797 | 0.0287 | 0.006 | 27.772
5 | 0.854 | 0.03082 | 0.006 | 27.698
5.5 | 0.907 | 0.03349 | 0.005 | 27.08
6 | 0.956 | 0.03679 | 0.005 | 25.985
6.5 | 1 | 0.04106 | 0.004 | 24.36
7 | 1.039 | 0.04633 | 0.004 | 22.433
7.5 | 1.072 | 0.053 | 0.003 | 20.233
8 | 1.096 | 0.06176 | 0.003 | 17.75
8.5 | 1.119 | 0.07053 | 0.002 | 15.87
9 | 1.143 | 0.07885 | 0.002 | 14.499
9.5 | 1.175 | 0.08612 | 0.002 | 13.645
10 | 1.2 | 0.09443 | 0.001 | 12.712
10.5 | 1.218 | 0.10417 | 0.001 | 11.692
11 | 1.223 | 0.11602 | 0.001 | 10.543
11.5 | 1.206 | 0.13098 | 0.001 | 9.206
12 | 1.144 | 0.15278 | 0 | 7.49
12.5 | 0.802 | 0.2192 | 0 | 3.657
13 | 0.832 | 0.27034 | 0 | 3.077
13.5 | 0.862 | 0.30418 | 0 | 2.835
14 | 0.893 | 0.32422 | 0 | 2.754
14.5 | 0.922 | 0.33997 | -0.001 | 2.712
15 | 0.952 | 0.36441 | -0.001 | 2.614
15.5 | 0.981 | 0.358 | -0.001 | 2.741
16 | 1.012 | 0.37551 | -0.001 | 2.695
16.5 | 1.041 | 0.39144 | -0.001 | 2.659
17 | 1.07 | 0.39485 | -0.002 | 2.709
17.5 | 1.1 | 0.40245 | -0.002 | 2.734
18 | 1.129 | 0.41851 | -0.002 | 2.697
18.5 | 1.157 | 0.42338 | -0.002 | 2.733
19 | 1.188 | 0.43015 | -0.002 | 2.762
19.5 | 1.216 | 0.42374 | -0.003 | 2.871
20 | 1.245 | 0.43904 | -0.003 | 2.835

## 16. Re 100k Mach 0.50 (2)
BIGFOIL.COM POLAR EXPORT
NACA32121
NACA32121 |  |  |  | Cl Max: | 0.8396 | at alpha= | 5 | deg
XFOIL ncrit=9 |  |  |  | L/D Max: | 20.291 | at alpha= | 3.5 | deg
Re: | 100000 |  |  | Cd Min: | 0.25462 | at alpha= | 20 | deg
Mach: | 0.5 |  |  | Cl=0 at alpha= | -2.1884 | deg
|  |  |  | @ Cl=0.1, Cd= | 0.02725
|  |  |  | @ Cl=0.4, Cd= | 0.030039
|  |  |  | @ Cl=0.6, Cd= | 0.03289
alpha (deg) | Cl | Cd | Cm | Cl/Cd
-13.5 | -0.5961 | 0.08177 | -0.0649 | -7.29
-13 | -0.5973 | 0.07552 | -0.0642 | -7.9092
-12.5 | -0.5857 | 0.07134 | -0.0618 | -8.21
-12 | -0.5802 | 0.06719 | -0.0591 | -8.6352
-11.5 | -0.5845 | 0.06234 | -0.0565 | -9.376
-11 | -0.6015 | 0.05687 | -0.0537 | -10.5768
-10.5 | -0.6272 | 0.05137 | -0.0499 | -12.2095
-10 | -0.6625 | 0.04628 | -0.0445 | -14.315
-9 | -0.7533 | 0.03903 | -0.0273 | -19.3005
-8.5 | -0.7894 | 0.03638 | -0.0189 | -21.6987
-8 | -0.7315 | 0.03329 | -0.0239 | -21.9736
-7.5 | -0.662 | 0.03143 | -0.0275 | -21.0627
-7 | -0.6097 | 0.03019 | -0.0265 | -20.1954
-6.5 | -0.5454 | 0.02897 | -0.0264 | -18.8264
-6 | -0.4793 | 0.02784 | -0.0257 | -17.2162
-5.5 | -0.4362 | 0.02727 | -0.0204 | -15.9956
-5 | -0.3919 | 0.02653 | -0.0151 | -14.772
-4.5 | -0.3189 | 0.02607 | -0.0137 | -12.2325
-4 | -0.2398 | 0.0258 | -0.0131 | -9.2946
-3.5 | -0.1789 | 0.02612 | -0.0094 | -6.8492
-3 | -0.1303 | 0.0262 | -0.0043 | -4.9733
-2.5 | -0.064 | 0.02617 | -0.0023 | -2.4455
-2 | 0.0387 | 0.02655 | -0.0058 | 1.4576
-1.5 | 0.095 | 0.0272 | -0.0024 | 3.4926
-1 | 0.1604 | 0.02785 | -0.0005 | 5.7594
0 | 0.3229 | 0.02933 | -0.0016 | 11.0092
1 | 0.4686 | 0.03067 | 0.0003 | 15.2788
1.5 | 0.5146 | 0.0317 | 0.0048 | 16.2334
2 | 0.5794 | 0.03244 | 0.0065 | 17.8607
2.5 | 0.6275 | 0.03349 | 0.0102 | 18.7369
3 | 0.6511 | 0.03456 | 0.0173 | 18.8397
3.5 | 0.7252 | 0.03574 | 0.0165 | 20.291
4 | 0.7641 | 0.038 | 0.019 | 20.1079
4.5 | 0.7976 | 0.04036 | 0.0214 | 19.7621
5 | 0.8396 | 0.04299 | 0.0214 | 19.5301
5.5 | 0.7744 | 0.05092 | 0.0242 | 15.2082
6 | 0.7426 | 0.05401 | 0.032 | 13.7493
6.5 | 0.4656 | 0.08196 | 0.0303 | 5.6808
7 | 0.4538 | 0.08584 | 0.0347 | 5.2866
7.5 | 0.3958 | 0.09647 | 0.0349 | 4.1028
8 | 0.3567 | 0.10547 | 0.0352 | 3.382
8.5 | 0.3428 | 0.11224 | 0.0361 | 3.0542
9 | 0.3395 | 0.11842 | 0.037 | 2.8669
9.5 | 0.3641 | 0.12251 | 0.0394 | 2.972
11 | 0.3023 | 0.15013 | 0.0314 | 2.0136
11.5 | 0.3336 | 0.15565 | 0.0322 | 2.1433
12 | 0.3356 | 0.16125 | 0.031 | 2.0812
12.5 | 0.3508 | 0.16587 | 0.0306 | 2.1149
13 | 0.3865 | 0.17402 | 0.0306 | 2.221
13.5 | 0.378 | 0.17668 | 0.0283 | 2.1395
14 | 0.4333 | 0.18719 | 0.029 | 2.3148
14.5 | 0.4094 | 0.18786 | 0.0251 | 2.1793
15 | 0.4487 | 0.19564 | 0.0251 | 2.2935
15.5 | 0.4441 | 0.19941 | 0.0213 | 2.2271
16 | 0.4749 | 0.20597 | 0.0204 | 2.3057
16.5 | 0.4817 | 0.21133 | 0.0168 | 2.2794
17 | 0.5054 | 0.2172 | 0.015 | 2.3269
17.5 | 0.5256 | 0.22432 | 0.0125 | 2.3431
18 | 0.5396 | 0.22919 | 0.0091 | 2.3544
18.5 | 0.5752 | 0.23914 | 0.008 | 2.4053
19 | 0.5755 | 0.24169 | 0.0026 | 2.3811
19.5 | 0.6113 | 0.2511 | 0.0016 | 2.4345
20 | 0.6131 | 0.25462 | -0.0042 | 2.4079

## 17. Re 250k Mach 0.00 (1)
BIGFOIL.COM POLAR EXPORT
NACA32121
NACA32121 |  |  |  | Cl Max: | 1.809 | at alpha= | 20 | deg
JavaFoil+Calcfoil stall+Eppler ext transition |  |  |  | L/D Max: | 51.121 | at alpha= | 7 | deg
Re: | 250000 |  |  | Cd Min: | 0.01195 | at alpha= | 1 | deg
Mach: | 0 |  |  | Cl=0 at alpha= | -1.3516 | deg
|  |  |  | @ Cl=0.1, Cd= | 0.012253
|  |  |  | @ Cl=0.4, Cd= | 0.012397
|  |  |  | @ Cl=0.6, Cd= | 0.015251
alpha (deg) | Cl | Cd | Cm | Cl/Cd
-20 | -1.347 | 0.17954 | 0.012 | -7.502
-19.5 | -1.343 | 0.17115 | 0.012 | -7.848
-19 | -1.337 | 0.16377 | 0.012 | -8.161
-18.5 | -1.327 | 0.15557 | 0.012 | -8.53
-18 | -1.315 | 0.14861 | 0.011 | -8.852
-17.5 | -1.302 | 0.1412 | 0.011 | -9.218
-17 | -1.286 | 0.13445 | 0.011 | -9.565
-16.5 | -1.268 | 0.12759 | 0.011 | -9.939
-16 | -1.248 | 0.12099 | 0.011 | -10.314
-15.5 | -1.226 | 0.11485 | 0.011 | -10.673
-15 | -1.201 | 0.10899 | 0.011 | -11.023
-14.5 | -1.175 | 0.1032 | 0.01 | -11.385
-14 | -1.146 | 0.09777 | 0.01 | -11.725
-13.5 | -1.116 | 0.09261 | 0.01 | -12.05
-13 | -1.083 | 0.08757 | 0.01 | -12.371
-12.5 | -1.048 | 0.08278 | 0.01 | -12.665
-12 | -1.012 | 0.07826 | 0.01 | -12.929
-11.5 | -0.974 | 0.07351 | 0.009 | -13.247
-11 | -0.934 | 0.06934 | 0.009 | -13.475
-10.5 | -0.893 | 0.0655 | 0.009 | -13.64
-10 | -0.851 | 0.06178 | 0.009 | -13.777
-9.5 | -0.808 | 0.05827 | 0.009 | -13.864
-9 | -0.763 | 0.05497 | 0.009 | -13.886
-8.5 | -0.718 | 0.05187 | 0.009 | -13.84
-8 | -0.671 | 0.04899 | 0.008 | -13.702
-7.5 | -0.624 | 0.04612 | 0.008 | -13.535
-7 | -0.577 | 0.04342 | 0.008 | -13.28
-6.5 | -0.643 | 0.01668 | 0.015 | -38.522
-6 | -0.583 | 0.01623 | 0.015 | -35.929
-5.5 | -0.522 | 0.01581 | 0.014 | -33.052
-5 | -0.461 | 0.01546 | 0.014 | -29.823
-4.5 | -0.399 | 0.01514 | 0.013 | -26.357
-4 | -0.336 | 0.01486 | 0.013 | -22.639
-3.5 | -0.273 | 0.0143 | 0.012 | -19.118
-3 | -0.21 | 0.01409 | 0.012 | -14.913
-2.5 | -0.147 | 0.01475 | 0.012 | -9.942
-2 | -0.083 | 0.01222 | 0.011 | -6.793
-1.5 | -0.019 | 0.0122 | 0.011 | -1.564
-1 | 0.045 | 0.01221 | 0.01 | 3.68
-0.5 | 0.109 | 0.01226 | 0.01 | 8.879
0 | 0.172 | 0.01236 | 0.009 | 13.95
0.5 | 0.236 | 0.0125 | 0.009 | 18.877
1 | 0.299 | 0.01195 | 0.009 | 25.025
1.5 | 0.362 | 0.01221 | 0.008 | 29.651
2 | 0.425 | 0.01252 | 0.008 | 33.926
2.5 | 0.487 | 0.01287 | 0.007 | 37.829
3 | 0.547 | 0.01466 | 0.007 | 37.35
3.5 | 0.608 | 0.01534 | 0.007 | 39.653
4 | 0.669 | 0.0158 | 0.006 | 42.308
4.5 | 0.728 | 0.01611 | 0.006 | 45.212
5 | 0.787 | 0.01669 | 0.005 | 47.141
5.5 | 0.845 | 0.01733 | 0.005 | 48.728
6 | 0.901 | 0.01805 | 0.005 | 49.932
6.5 | 0.957 | 0.01887 | 0.004 | 50.731
7 | 1.011 | 0.01979 | 0.004 | 51.121
7.5 | 1.064 | 0.02119 | 0.003 | 50.232
8 | 1.116 | 0.02235 | 0.003 | 49.92
8.5 | 1.166 | 0.02367 | 0.003 | 49.259
9 | 1.214 | 0.02519 | 0.002 | 48.205
9.5 | 1.261 | 0.02695 | 0.002 | 46.77
10 | 1.305 | 0.02894 | 0.002 | 45.1
10.5 | 1.348 | 0.0312 | 0.001 | 43.213
11 | 1.389 | 0.03375 | 0.001 | 41.166
11.5 | 1.428 | 0.03669 | 0.001 | 38.933
12 | 1.466 | 0.03997 | 0 | 36.674
12.5 | 1.502 | 0.04361 | 0 | 34.433
13 | 1.535 | 0.04764 | 0 | 32.228
13.5 | 1.567 | 0.05206 | 0 | 30.103
14 | 1.597 | 0.05693 | -0.001 | 28.055
14.5 | 1.626 | 0.06219 | -0.001 | 26.139
15 | 1.652 | 0.06788 | -0.001 | 24.331
15.5 | 1.676 | 0.07409 | -0.001 | 22.616
16 | 1.699 | 0.08033 | -0.001 | 21.151
16.5 | 1.72 | 0.08714 | -0.002 | 19.735
17 | 1.739 | 0.09426 | -0.002 | 18.447
17.5 | 1.756 | 0.10168 | -0.002 | 17.266
18 | 1.77 | 0.10936 | -0.002 | 16.189
18.5 | 1.784 | 0.11723 | -0.002 | 15.216
19 | 1.795 | 0.12558 | -0.002 | 14.294
19.5 | 1.803 | 0.13403 | -0.003 | 13.453
20 | 1.809 | 0.14295 | -0.003 | 12.656

## 18. Re 250k Mach 0.00 (2)
BIGFOIL.COM POLAR EXPORT
NACA32121
NACA32121 |  |  |  | Cl Max: | 1.2387 | at alpha= | 16 | deg
XFOIL ncrit=9 |  |  |  | L/D Max: | 44.382 | at alpha= | 8 | deg
Re: | 250000 |  |  | Cd Min: | 0.1631 | at alpha= | -20 | deg
Mach: | 0 |  |  | Cl=0 at alpha= | -1.3295 | deg
|  |  |  | @ Cl=0.1, Cd= | 0.012284
|  |  |  | @ Cl=0.4, Cd= | 0.014225
|  |  |  | @ Cl=0.6, Cd= | 0.01649
alpha (deg) | Cl | Cd | Cm | Cl/Cd
-20 | -0.3396 | 0.1631 | -0.0249 | -2.0822
-19.5 | -0.3398 | 0.15837 | -0.0272 | -2.1456
-19 | -0.3397 | 0.15399 | -0.0292 | -2.206
-18.5 | -1.0265 | 0.07608 | -0.0684 | -13.4924
-18 | -1.0405 | 0.0692 | -0.0679 | -15.0361
-17.5 | -1.0703 | 0.06274 | -0.0659 | -17.0593
-17 | -1.1602 | 0.0576 | -0.0577 | -20.1424
-16.5 | -1.1921 | 0.05473 | -0.05 | -21.7815
-16 | -1.093 | 0.04999 | -0.0554 | -21.8644
-15.5 | -1.055 | 0.0471 | -0.0543 | -22.3992
-15 | -1.0317 | 0.04442 | -0.0516 | -23.226
-14.5 | -1.0028 | 0.04199 | -0.0491 | -23.8819
-14 | -0.9741 | 0.03985 | -0.0463 | -24.4442
-13.5 | -0.9459 | 0.03801 | -0.0433 | -24.8856
-13 | -0.8788 | 0.03623 | -0.0442 | -24.2561
-12.5 | -0.8315 | 0.03494 | -0.0428 | -23.7979
-12 | -0.8013 | 0.03358 | -0.0395 | -23.8624
-11.5 | -0.7819 | 0.03222 | -0.035 | -24.2675
-11 | -0.7655 | 0.03089 | -0.0299 | -24.7815
-10.5 | -0.7638 | 0.0294 | -0.0229 | -25.9796
-10 | -0.7589 | 0.02795 | -0.0171 | -27.1521
-9.5 | -0.6962 | 0.02589 | -0.0217 | -26.8907
-9 | -0.6455 | 0.02333 | -0.0247 | -27.6682
-8.5 | -0.5835 | 0.02137 | -0.0285 | -27.3046
-8 | -0.5263 | 0.01953 | -0.0305 | -26.9483
-7.5 | -0.4767 | 0.01715 | -0.0313 | -27.7959
-7 | -0.4239 | 0.01508 | -0.0325 | -28.1101
-6.5 | -0.3693 | 0.01377 | -0.0329 | -26.8192
-6 | -0.3341 | 0.0131 | -0.0288 | -25.5038
-5.5 | -0.2975 | 0.01264 | -0.0246 | -23.5364
-5 | -0.2704 | 0.01241 | -0.0185 | -21.7889
-4.5 | -0.2368 | 0.01224 | -0.0135 | -19.3464
-4 | -0.2001 | 0.01211 | -0.0092 | -16.5235
-3.5 | -0.1665 | 0.01205 | -0.0042 | -13.8174
-3 | -0.1305 | 0.01198 | 0.0003 | -10.8932
-2.5 | -0.0944 | 0.01198 | 0.0048 | -7.8798
-2 | -0.0543 | 0.01199 | 0.0086 | -4.5288
-1.5 | -0.0148 | 0.01205 | 0.0125 | -1.2282
-1 | 0.0286 | 0.01211 | 0.0155 | 2.3617
0 | 0.1191 | 0.01233 | 0.0207 | 9.6594
0.5 | 0.1627 | 0.01248 | 0.0237 | 13.0369
1 | 0.207 | 0.01269 | 0.0265 | 16.3121
1.5 | 0.2515 | 0.01295 | 0.0293 | 19.4208
2 | 0.3016 | 0.01332 | 0.0308 | 22.6426
2.5 | 0.3582 | 0.01382 | 0.0311 | 25.919
3 | 0.4304 | 0.01452 | 0.028 | 29.6419
3.5 | 0.4918 | 0.01518 | 0.0271 | 32.3979
4 | 0.5467 | 0.01585 | 0.0274 | 34.4921
4.5 | 0.6291 | 0.01684 | 0.0219 | 37.3575
5 | 0.681 | 0.01757 | 0.0224 | 38.7592
5.5 | 0.7443 | 0.01851 | 0.0204 | 40.2107
6 | 0.7989 | 0.01935 | 0.0198 | 41.2868
6.5 | 0.8501 | 0.02031 | 0.0194 | 41.8562
7 | 0.9047 | 0.02135 | 0.0181 | 42.3747
7.5 | 0.9719 | 0.02227 | 0.0142 | 43.6417
8 | 1.0341 | 0.0233 | 0.011 | 44.382
8.5 | 1.066 | 0.02418 | 0.0132 | 44.086
9 | 1.0672 | 0.02513 | 0.021 | 42.4672
9.5 | 1.0671 | 0.02604 | 0.0289 | 40.9793
10 | 1.0721 | 0.02712 | 0.0357 | 39.5317
10.5 | 1.0903 | 0.0284 | 0.0405 | 38.3908
11 | 1.0967 | 0.02978 | 0.0464 | 36.8267
11.5 | 1.1098 | 0.03126 | 0.051 | 35.5022
12 | 1.1425 | 0.03263 | 0.0535 | 35.0138
12.5 | 1.1484 | 0.03467 | 0.0579 | 33.1237
13 | 1.1591 | 0.03678 | 0.0615 | 31.5144
13.5 | 1.1801 | 0.03862 | 0.064 | 30.5567
14 | 1.2059 | 0.04071 | 0.0659 | 29.6217
14.5 | 1.2031 | 0.04403 | 0.0687 | 27.3246
15 | 1.2086 | 0.04718 | 0.0706 | 25.6168
15.5 | 1.2342 | 0.04922 | 0.0719 | 25.0752
16 | 1.2387 | 0.05309 | 0.0731 | 23.3321
16.5 | 1.2154 | 0.05919 | 0.0734 | 20.5339
17 | 1.2009 | 0.06516 | 0.0729 | 18.43
17.5 | 1.2217 | 0.06785 | 0.073 | 18.0059
18 | 1.196 | 0.07581 | 0.0712 | 15.7763

## 19. Re 250k Mach 0.10 (1)
BIGFOIL.COM POLAR EXPORT
NACA32121
NACA32121 |  |  |  | Cl Max: | 1.792 | at alpha= | 20 | deg
JavaFoil+Calcfoil stall+Eppler ext transition |  |  |  | L/D Max: | 50.418 | at alpha= | 6.5 | deg
Re: | 250000 |  |  | Cd Min: | 0.01225 | at alpha= | -1.5 | deg
Mach: | 0.1 |  |  | Cl=0 at alpha= | -1.3516 | deg
|  |  |  | @ Cl=0.1, Cd= | 0.012303
|  |  |  | @ Cl=0.4, Cd= | 0.012457
|  |  |  | @ Cl=0.6, Cd= | 0.015117
alpha (deg) | Cl | Cd | Cm | Cl/Cd
-20 | -1.326 | 0.18228 | 0.012 | -7.277
-19.5 | -1.325 | 0.17384 | 0.012 | -7.624
-19 | -1.321 | 0.16496 | 0.012 | -8.008
-18.5 | -1.314 | 0.15725 | 0.012 | -8.354
-18 | -1.304 | 0.15001 | 0.011 | -8.695
-17.5 | -1.292 | 0.14239 | 0.011 | -9.077
-17 | -1.279 | 0.13563 | 0.011 | -9.427
-16.5 | -1.262 | 0.1288 | 0.011 | -9.8
-16 | -1.243 | 0.12194 | 0.011 | -10.197
-15.5 | -1.223 | 0.11575 | 0.011 | -10.563
-15 | -1.199 | 0.1097 | 0.011 | -10.933
-14.5 | -1.174 | 0.10378 | 0.01 | -11.311
-14 | -1.146 | 0.09823 | 0.01 | -11.669
-13.5 | -1.117 | 0.093 | 0.01 | -12.006
-13 | -1.085 | 0.08783 | 0.01 | -12.35
-12.5 | -1.05 | 0.083 | 0.01 | -12.654
-12 | -1.014 | 0.07845 | 0.01 | -12.927
-11.5 | -0.976 | 0.0741 | 0.009 | -13.175
-11 | -0.937 | 0.06955 | 0.009 | -13.473
-10.5 | -0.896 | 0.06574 | 0.009 | -13.634
-10 | -0.854 | 0.06197 | 0.009 | -13.783
-9.5 | -0.811 | 0.05844 | 0.009 | -13.875
-9 | -0.766 | 0.05505 | 0.009 | -13.923
-8.5 | -0.721 | 0.05192 | 0.009 | -13.884
-8 | -0.674 | 0.04904 | 0.008 | -13.749
-7.5 | -0.627 | 0.04625 | 0.008 | -13.555
-7 | -0.579 | 0.04342 | 0.008 | -13.342
-6.5 | -0.646 | 0.01678 | 0.015 | -38.469
-6 | -0.586 | 0.01632 | 0.015 | -35.887
-5.5 | -0.525 | 0.01589 | 0.014 | -33.032
-5 | -0.463 | 0.01554 | 0.014 | -29.822
-4.5 | -0.401 | 0.01521 | 0.013 | -26.368
-4 | -0.338 | 0.01492 | 0.013 | -22.657
-3.5 | -0.275 | 0.01435 | 0.012 | -19.147
-3 | -0.211 | 0.01413 | 0.012 | -14.943
-2.5 | -0.147 | 0.0148 | 0.012 | -9.951
-2 | -0.083 | 0.01469 | 0.011 | -5.672
-1.5 | -0.019 | 0.01225 | 0.011 | -1.565
-1 | 0.045 | 0.01226 | 0.01 | 3.683
-0.5 | 0.109 | 0.01231 | 0.01 | 8.888
0 | 0.173 | 0.01241 | 0.009 | 13.966
0.5 | 0.237 | 0.01254 | 0.009 | 18.899
1 | 0.301 | 0.01273 | 0.009 | 23.609
1.5 | 0.364 | 0.01228 | 0.008 | 29.624
2 | 0.427 | 0.01259 | 0.008 | 33.882
2.5 | 0.489 | 0.01295 | 0.007 | 37.777
3 | 0.55 | 0.01474 | 0.007 | 37.302
3.5 | 0.611 | 0.0152 | 0.007 | 40.192
4 | 0.671 | 0.01568 | 0.006 | 42.813
4.5 | 0.731 | 0.01622 | 0.006 | 45.092
5 | 0.79 | 0.01682 | 0.005 | 46.981
5.5 | 0.848 | 0.01748 | 0.005 | 48.51
6 | 0.905 | 0.01822 | 0.005 | 49.662
6.5 | 0.961 | 0.01905 | 0.004 | 50.418
7 | 1.015 | 0.02039 | 0.004 | 49.787
7.5 | 1.068 | 0.02145 | 0.003 | 49.783
8 | 1.119 | 0.02265 | 0.003 | 49.427
8.5 | 1.169 | 0.02401 | 0.003 | 48.699
9 | 1.217 | 0.0256 | 0.002 | 47.555
9.5 | 1.263 | 0.02743 | 0.002 | 46.062
10 | 1.308 | 0.0295 | 0.002 | 44.336
10.5 | 1.35 | 0.03184 | 0.001 | 42.418
11 | 1.391 | 0.03451 | 0.001 | 40.319
11.5 | 1.43 | 0.03757 | 0.001 | 38.065
12 | 1.467 | 0.04096 | 0 | 35.814
12.5 | 1.502 | 0.04476 | 0 | 33.556
13 | 1.535 | 0.04895 | 0 | 31.362
13.5 | 1.566 | 0.05357 | 0 | 29.236
14 | 1.596 | 0.05863 | -0.001 | 27.215
14.5 | 1.623 | 0.06409 | -0.001 | 25.327
15 | 1.648 | 0.06998 | -0.001 | 23.553
15.5 | 1.672 | 0.07627 | -0.001 | 21.919
16 | 1.694 | 0.08307 | -0.001 | 20.387
16.5 | 1.713 | 0.08987 | -0.002 | 19.066
17 | 1.731 | 0.09731 | -0.002 | 17.788
17.5 | 1.747 | 0.105 | -0.002 | 16.634
18 | 1.76 | 0.11282 | -0.002 | 15.601
18.5 | 1.771 | 0.12111 | -0.002 | 14.627
19 | 1.781 | 0.12948 | -0.002 | 13.757
19.5 | 1.787 | 0.13834 | -0.003 | 12.92
20 | 1.792 | 0.1473 | -0.003 | 12.164

## 20. Re 250k Mach 0.10 (2)
BIGFOIL.COM POLAR EXPORT
NACA32121
NACA32121 |  |  |  | Cl Max: | 1.2325 | at alpha= | 15.5 | deg
XFOIL ncrit=9 |  |  |  | L/D Max: | 43.795 | at alpha= | 8 | deg
Re: | 250000 |  |  | Cd Min: | 0.21283 | at alpha= | 20 | deg
Mach: | 0.1 |  |  | Cl=0 at alpha= | -1.3427 | deg
|  |  |  | @ Cl=0.1, Cd= | 0.012325
|  |  |  | @ Cl=0.4, Cd= | 0.014283
|  |  |  | @ Cl=0.6, Cd= | 0.016584
alpha (deg) | Cl | Cd | Cm | Cl/Cd
-20 | -0.5302 | 0.18272 | -0.0153 | -2.9017
-19.5 | -0.5611 | 0.16752 | -0.0246 | -3.3495
-19 | -0.5233 | 0.16751 | -0.0223 | -3.124
-18.5 | -0.9875 | 0.0796 | -0.0686 | -12.4058
-18 | -1.0075 | 0.0721 | -0.0688 | -13.9736
-17.5 | -1.041 | 0.06504 | -0.0677 | -16.0055
-17 | -1.0896 | 0.05903 | -0.0638 | -18.4584
-16.5 | -1.1029 | 0.05484 | -0.0599 | -20.1112
-16 | -1.0769 | 0.05122 | -0.0581 | -21.025
-15.5 | -1.0437 | 0.04817 | -0.0566 | -21.667
-15 | -1.0232 | 0.04534 | -0.0537 | -22.5673
-14.5 | -0.9966 | 0.04279 | -0.0511 | -23.2905
-14 | -0.969 | 0.04053 | -0.0482 | -23.9082
-13.5 | -0.9408 | 0.0386 | -0.0451 | -24.3731
-13 | -0.8808 | 0.03676 | -0.0451 | -23.9608
-12.5 | -0.8288 | 0.03548 | -0.0441 | -23.3596
-12 | -0.7977 | 0.03409 | -0.0409 | -23.3998
-11.5 | -0.7775 | 0.0327 | -0.0364 | -23.7768
-11 | -0.7615 | 0.03137 | -0.0312 | -24.2748
-10.5 | -0.7579 | 0.02984 | -0.0245 | -25.3988
-9.5 | -0.6929 | 0.02623 | -0.0229 | -26.4163
-9 | -0.6419 | 0.02359 | -0.0261 | -27.2107
-8.5 | -0.5811 | 0.02153 | -0.0297 | -26.9902
-8 | -0.5238 | 0.01965 | -0.0318 | -26.6565
-7.5 | -0.4715 | 0.01738 | -0.0329 | -27.1289
-7 | -0.4201 | 0.01516 | -0.0339 | -27.7111
-6.5 | -0.365 | 0.01383 | -0.0344 | -26.3919
-6 | -0.3317 | 0.01315 | -0.0299 | -25.2243
-5 | -0.269 | 0.01247 | -0.0192 | -21.5718
-4.5 | -0.2351 | 0.0123 | -0.0143 | -19.1138
-4 | -0.2003 | 0.01217 | -0.0095 | -16.4585
-3.5 | -0.1667 | 0.01211 | -0.0044 | -13.7655
-3 | -0.1301 | 0.01204 | 0.0001 | -10.8056
-2.5 | -0.0935 | 0.01204 | 0.0046 | -7.7658
-2 | -0.0537 | 0.01206 | 0.0085 | -4.4527
-1.5 | -0.0129 | 0.01212 | 0.0121 | -1.0644
-1 | 0.0281 | 0.01218 | 0.0157 | 2.3071
-0.5 | 0.0734 | 0.01226 | 0.0184 | 5.9869
0 | 0.1184 | 0.01237 | 0.0212 | 9.5715
0.5 | 0.163 | 0.01253 | 0.024 | 13.0088
1 | 0.2084 | 0.01275 | 0.0267 | 16.3451
1.5 | 0.2549 | 0.01303 | 0.0291 | 19.5625
2 | 0.305 | 0.0134 | 0.0308 | 22.7612
2.5 | 0.3637 | 0.01392 | 0.0307 | 26.1279
3 | 0.4297 | 0.01458 | 0.029 | 29.4719
3.5 | 0.4899 | 0.01524 | 0.0284 | 32.1457
4 | 0.5446 | 0.01594 | 0.0288 | 34.1656
4.5 | 0.628 | 0.01691 | 0.0232 | 37.1378
5 | 0.679 | 0.01767 | 0.024 | 38.4267
5.5 | 0.741 | 0.01863 | 0.0223 | 39.7746
6 | 0.7966 | 0.01952 | 0.0215 | 40.8094
6.5 | 0.848 | 0.02056 | 0.0211 | 41.2451
7 | 0.9035 | 0.02163 | 0.0197 | 41.7707
7.5 | 0.9706 | 0.02257 | 0.0159 | 43.004
8 | 1.034 | 0.02361 | 0.0125 | 43.795
8.5 | 1.0625 | 0.02458 | 0.0153 | 43.2262
9 | 1.0631 | 0.02551 | 0.0233 | 41.6739
9.5 | 1.0636 | 0.02649 | 0.031 | 40.151
10 | 1.07 | 0.02763 | 0.0376 | 38.726
10.5 | 1.0858 | 0.02896 | 0.0427 | 37.4931
11 | 1.0933 | 0.03042 | 0.0483 | 35.9402
11.5 | 1.1075 | 0.03193 | 0.0528 | 34.6852
12 | 1.139 | 0.03343 | 0.0554 | 34.0712
12.5 | 1.1423 | 0.03563 | 0.0599 | 32.0601
13 | 1.154 | 0.03781 | 0.0633 | 30.521
13.5 | 1.1795 | 0.03956 | 0.0655 | 29.8155
14 | 1.1935 | 0.04226 | 0.068 | 28.2418
14.5 | 1.1906 | 0.0458 | 0.0705 | 25.9956
15 | 1.1975 | 0.04901 | 0.0721 | 24.4338
15.5 | 1.2325 | 0.05068 | 0.0733 | 24.3193
16 | 1.2127 | 0.05631 | 0.0742 | 21.5361
16.5 | 1.1855 | 0.06324 | 0.0739 | 18.746
17 | 1.1693 | 0.06974 | 0.0728 | 16.7666
17.5 | 1.2041 | 0.07113 | 0.0735 | 16.9282
18 | 1.11 | 0.08768 | 0.0672 | 12.6597
19 | 0.5707 | 0.2064 | 0.0078 | 2.765
19.5 | 0.5946 | 0.20975 | 0.0065 | 2.8348
20 | 0.634 | 0.21283 | 0.0074 | 2.9789

## 21. Re 250k Mach 0.25 (1)
BIGFOIL.COM POLAR EXPORT
NACA32121
NACA32121 |  |  |  | Cl Max: | 1.677 | at alpha= | 18 | deg
JavaFoil+Calcfoil stall+Eppler ext transition |  |  |  | L/D Max: | 47.552 | at alpha= | 7 | deg
Re: | 250000 |  |  | Cd Min: | 0.01251 | at alpha= | -1.5 | deg
Mach: | 0.25 |  |  | Cl=0 at alpha= | -1.3485 | deg
|  |  |  | @ Cl=0.1, Cd= | 0.012579
|  |  |  | @ Cl=0.4, Cd= | 0.013437
|  |  |  | @ Cl=0.6, Cd= | 0.015522
alpha (deg) | Cl | Cd | Cm | Cl/Cd
-20 | -1.148 | 0.20123 | 0.012 | -5.704
-19.5 | -1.169 | 0.1898 | 0.012 | -6.161
-19 | -1.186 | 0.17988 | 0.012 | -6.595
-18.5 | -1.198 | 0.16994 | 0.012 | -7.05
-18 | -1.206 | 0.16131 | 0.011 | -7.476
-17.5 | -1.21 | 0.15174 | 0.011 | -7.976
-17 | -1.211 | 0.14344 | 0.011 | -8.441
-16.5 | -1.208 | 0.13593 | 0.011 | -8.885
-16 | -1.201 | 0.12852 | 0.011 | -9.343
-15.5 | -1.19 | 0.12091 | 0.011 | -9.845
-15 | -1.176 | 0.11438 | 0.011 | -10.284
-14.5 | -1.159 | 0.10776 | 0.01 | -10.756
-14 | -1.138 | 0.10181 | 0.01 | -11.181
-13.5 | -1.114 | 0.09599 | 0.01 | -11.609
-13 | -1.087 | 0.09047 | 0.01 | -12.02
-12.5 | -1.057 | 0.08533 | 0.01 | -12.386
-12 | -1.024 | 0.08028 | 0.01 | -12.752
-11.5 | -0.988 | 0.07569 | 0.01 | -13.058
-11 | -0.951 | 0.07091 | 0.009 | -13.409
-10.5 | -0.911 | 0.06678 | 0.009 | -13.646
-10 | -0.869 | 0.07056 | 0.009 | -12.31
-9.5 | -0.827 | 0.05922 | 0.009 | -13.97
-9 | -0.783 | 0.0558 | 0.009 | -14.03
-8.5 | -0.737 | 0.05256 | 0.009 | -14.022
-8 | -0.69 | 0.04959 | 0.008 | -13.914
-7.5 | -0.642 | 0.04683 | 0.008 | -13.705
-7 | -0.593 | 0.04407 | 0.008 | -13.457
-6.5 | -0.661 | 0.01733 | 0.015 | -38.141
-6 | -0.6 | 0.01682 | 0.015 | -35.671
-5.5 | -0.538 | 0.01636 | 0.015 | -32.894
-5 | -0.475 | 0.01596 | 0.014 | -29.776
-4.5 | -0.411 | 0.01529 | 0.014 | -26.905
-4 | -0.347 | 0.01495 | 0.013 | -23.194
-3.5 | -0.282 | 0.01547 | 0.013 | -18.225
-3 | -0.217 | 0.01526 | 0.012 | -14.195
-2.5 | -0.151 | 0.0151 | 0.012 | -10.015
-2 | -0.086 | 0.01498 | 0.011 | -5.71
-1.5 | -0.02 | 0.01251 | 0.011 | -1.574
-1 | 0.046 | 0.01253 | 0.011 | 3.7
-0.5 | 0.112 | 0.01259 | 0.01 | 8.921
0 | 0.178 | 0.01271 | 0.01 | 13.995
0.5 | 0.243 | 0.01286 | 0.009 | 18.912
1 | 0.308 | 0.01306 | 0.009 | 23.615
1.5 | 0.373 | 0.01331 | 0.008 | 28.035
2 | 0.437 | 0.01361 | 0.008 | 32.135
2.5 | 0.5 | 0.01474 | 0.008 | 33.948
3 | 0.563 | 0.01524 | 0.007 | 36.958
3.5 | 0.626 | 0.01572 | 0.007 | 39.787
4 | 0.687 | 0.01627 | 0.006 | 42.234
4.5 | 0.748 | 0.01688 | 0.006 | 44.298
5 | 0.808 | 0.01756 | 0.005 | 45.99
5.5 | 0.866 | 0.01834 | 0.005 | 47.211
6 | 0.923 | 0.01963 | 0.005 | 47.039
6.5 | 0.979 | 0.0206 | 0.004 | 47.523
7 | 1.033 | 0.02173 | 0.004 | 47.552
7.5 | 1.086 | 0.02299 | 0.004 | 47.242
8 | 1.137 | 0.02444 | 0.003 | 46.512
8.5 | 1.186 | 0.02614 | 0.003 | 45.366
9 | 1.233 | 0.02811 | 0.002 | 43.847
9.5 | 1.277 | 0.03037 | 0.002 | 42.056
10 | 1.32 | 0.03294 | 0.002 | 40.069
10.5 | 1.36 | 0.03587 | 0.001 | 37.917
11 | 1.399 | 0.03925 | 0.001 | 35.634
11.5 | 1.434 | 0.04305 | 0.001 | 33.314
12 | 1.468 | 0.04731 | 0 | 31.024
12.5 | 1.499 | 0.05207 | 0 | 28.79
13 | 1.528 | 0.05736 | 0 | 26.64
13.5 | 1.554 | 0.06316 | 0 | 24.61
14 | 1.578 | 0.06946 | -0.001 | 22.723
14.5 | 1.6 | 0.07631 | -0.001 | 20.965
15 | 1.619 | 0.08351 | -0.001 | 19.386
15.5 | 1.636 | 0.09127 | -0.001 | 17.925
16 | 1.65 | 0.09942 | -0.001 | 16.598
16.5 | 1.661 | 0.10795 | -0.002 | 15.383
17 | 1.669 | 0.11701 | -0.002 | 14.265
17.5 | 1.676 | 0.12587 | -0.002 | 13.312
18 | 1.677 | 0.13554 | -0.002 | 12.374
18.5 | 1.676 | 0.14539 | -0.002 | 11.527
19 | 1.672 | 0.1556 | -0.002 | 10.747
19.5 | 1.663 | 0.16621 | -0.003 | 10.003
20 | 1.65 | 0.17728 | -0.003 | 9.307

## 22. Re 250k Mach 0.25 (2)
BIGFOIL.COM POLAR EXPORT
NACA32121
NACA32121 |  |  |  | Cl Max: | 1.1238 | at alpha= | 13.5 | deg
XFOIL ncrit=9 |  |  |  | L/D Max: | 40.1792 | at alpha= | 8 | deg
Re: | 250000 |  |  | Cd Min: | 0.22246 | at alpha= | 20 | deg
Mach: | 0.25 |  |  | Cl=0 at alpha= | -1.3359 | deg
|  |  |  | @ Cl=0.1, Cd= | 0.01265
|  |  |  | @ Cl=0.4, Cd= | 0.014634
|  |  |  | @ Cl=0.6, Cd= | 0.22246
alpha (deg) | Cl | Cd | Cm | Cl/Cd
-20 | -0.5234 | 0.18842 | -0.0144 | -2.7778
-19.5 | -0.522 | 0.17984 | -0.0188 | -2.9026
-19 | -0.5134 | 0.17327 | -0.0218 | -2.963
-18.5 | -0.8092 | 0.10221 | -0.0618 | -7.917
-18 | -0.84 | 0.09152 | -0.0658 | -9.1783
-17.5 | -0.8807 | 0.08107 | -0.0693 | -10.8635
-17 | -0.9195 | 0.07218 | -0.0711 | -12.739
-16.5 | -0.9481 | 0.06515 | -0.0709 | -14.5526
-16 | -0.9628 | 0.05959 | -0.0694 | -16.1571
-15.5 | -0.9657 | 0.05503 | -0.0671 | -17.5486
-15 | -0.9633 | 0.05106 | -0.0642 | -18.866
-14.5 | -0.9523 | 0.04762 | -0.061 | -19.9979
-14 | -0.9355 | 0.04466 | -0.0576 | -20.9472
-13.5 | -0.9125 | 0.04218 | -0.0543 | -21.6335
-13 | -0.9063 | 0.03991 | -0.0491 | -22.7086
-12.5 | -0.8125 | 0.03857 | -0.0508 | -21.0656
-12 | -0.7785 | 0.03705 | -0.0476 | -21.0121
-11.5 | -0.7545 | 0.0355 | -0.0434 | -21.2535
-11 | -0.7416 | 0.03401 | -0.0381 | -21.8054
-10.5 | -0.7278 | 0.03246 | -0.0322 | -22.4214
-10 | -0.7365 | 0.03094 | -0.0243 | -23.8041
-9.5 | -0.6731 | 0.02827 | -0.0294 | -23.8097
-9 | -0.6213 | 0.02515 | -0.0333 | -24.7038
-8.5 | -0.5665 | 0.02253 | -0.0364 | -25.1443
-8 | -0.509 | 0.02035 | -0.0386 | -25.0123
-7.5 | -0.4479 | 0.01827 | -0.0409 | -24.5156
-7 | -0.3991 | 0.01553 | -0.0419 | -25.6986
-6.5 | -0.3552 | 0.01431 | -0.0398 | -24.8218
-6 | -0.3107 | 0.01346 | -0.0373 | -23.0832
-5.5 | -0.2841 | 0.01302 | -0.0308 | -21.8203
-5 | -0.2549 | 0.01275 | -0.0246 | -19.9922
-4.5 | -0.2296 | 0.01261 | -0.0175 | -18.2078
-4 | -0.1969 | 0.0125 | -0.0119 | -15.752
-3.5 | -0.1615 | 0.01244 | -0.0068 | -12.9823
-3 | -0.1278 | 0.01239 | -0.0013 | -10.3148
-2.5 | -0.0917 | 0.01237 | 0.0037 | -7.4131
-2 | -0.0538 | 0.01239 | 0.0084 | -4.3422
-1.5 | -0.0148 | 0.01243 | 0.0129 | -1.1907
-1 | 0.0303 | 0.01248 | 0.016 | 2.4279
-0.5 | 0.0751 | 0.01258 | 0.0193 | 5.9698
0 | 0.1179 | 0.0127 | 0.0229 | 9.2835
0.5 | 0.1584 | 0.01286 | 0.027 | 12.3173
1 | 0.2063 | 0.01307 | 0.0296 | 15.7842
1.5 | 0.2569 | 0.01338 | 0.0317 | 19.2003
2 | 0.309 | 0.01377 | 0.0334 | 22.4401
2.5 | 0.3635 | 0.01426 | 0.0346 | 25.4909
3 | 0.421 | 0.01485 | 0.0352 | 28.3502
3.5 | 0.478 | 0.01552 | 0.0357 | 30.799
4 | 0.5318 | 0.01628 | 0.0368 | 32.6658
4.5 | 0.6145 | 0.01741 | 0.0319 | 35.2958
5 | 0.6657 | 0.01828 | 0.033 | 36.4168
5.5 | 0.714 | 0.01938 | 0.0342 | 36.8421
6 | 0.7839 | 0.02056 | 0.0308 | 38.1274
6.5 | 0.841 | 0.02178 | 0.0296 | 38.6134
7 | 0.9002 | 0.02305 | 0.0277 | 39.0542
7.5 | 0.9648 | 0.02439 | 0.0245 | 39.5572
8 | 1.0314 | 0.02567 | 0.0208 | 40.1792
8.5 | 1.0432 | 0.02681 | 0.0266 | 38.9109
9 | 1.0422 | 0.02793 | 0.0346 | 37.3147
9.5 | 1.046 | 0.02922 | 0.0416 | 35.7974
10 | 1.0569 | 0.03074 | 0.0474 | 34.3819
10.5 | 1.0623 | 0.03249 | 0.0533 | 32.6962
11 | 1.074 | 0.03428 | 0.0581 | 31.3302
11.5 | 1.0979 | 0.03614 | 0.0616 | 30.3791
12 | 1.097 | 0.03898 | 0.066 | 28.1426
12.5 | 1.1024 | 0.04185 | 0.0694 | 26.3417
13 | 1.1236 | 0.04411 | 0.0718 | 25.4727
13.5 | 1.1238 | 0.04804 | 0.0742 | 23.393
14 | 1.1047 | 0.05353 | 0.0757 | 20.637
14.5 | 1.0942 | 0.05891 | 0.0763 | 18.5741
15 | 1.1141 | 0.06188 | 0.0774 | 18.0042
15.5 | 1.0637 | 0.07209 | 0.0751 | 14.7552
16 | 0.5244 | 0.1697 | 0.0267 | 3.0902
16.5 | 0.5481 | 0.17466 | 0.0261 | 3.1381
17 | 0.5747 | 0.17593 | 0.0257 | 3.2666
18 | 0.5513 | 0.19852 | 0.0141 | 2.7771
19 | 0.5735 | 0.21069 | 0.0076 | 2.722
19.5 | 0.6045 | 0.21382 | 0.0073 | 2.8271
20 | 0.599 | 0.22246 | 0.0011 | 2.6926

## 23. Re 250k Mach 0.50 (1)
BIGFOIL.COM POLAR EXPORT
NACA32121
NACA32121 |  |  |  | Cl Max: | 1.262 | at alpha= | 10 | deg
JavaFoil+Calcfoil stall+Eppler ext transition |  |  |  | L/D Max: | 38.791 | at alpha= | 5 | deg
Re: | 250000 |  |  | Cd Min: | 0.01376 | at alpha= | -1.5 | deg
Mach: | 0.5 |  |  | Cl=0 at alpha= | -1.3514 | deg
|  |  |  | @ Cl=0.1, Cd= | 0.013839
|  |  |  | @ Cl=0.4, Cd= | 0.01494
|  |  |  | @ Cl=0.6, Cd= | 0.018233
alpha (deg) | Cl | Cd | Cm | Cl/Cd
-20 | -1.053 | 0.28023 | 0.016 | -3.758
-19.5 | -1.026 | 0.27489 | 0.016 | -3.733
-19 | -0.999 | 0.25911 | 0.016 | -3.855
-18.5 | -0.971 | 0.24797 | 0.015 | -3.914
-18 | -0.943 | 0.24498 | 0.015 | -3.85
-17.5 | -0.916 | 0.24032 | 0.014 | -3.811
-17 | -0.887 | 0.2259 | 0.014 | -3.929
-16.5 | -0.86 | 0.22377 | 0.013 | -3.843
-16 | -0.832 | 0.21785 | 0.013 | -3.821
-15.5 | -0.804 | 0.21469 | 0.012 | -3.744
-15 | -0.776 | 0.19999 | 0.012 | -3.881
-14.5 | -0.749 | 0.19579 | 0.012 | -3.823
-14 | -0.72 | 0.18887 | 0.011 | -3.812
-13.5 | -0.692 | 0.17535 | 0.011 | -3.947
-13 | -0.663 | 0.16514 | 0.01 | -4.018
-12.5 | -0.636 | 0.15507 | 0.01 | -4.099
-12 | -0.607 | 0.13841 | 0.009 | -4.386
-11.5 | -0.809 | 0.09784 | 0.009 | -8.271
-11 | -0.889 | 0.08574 | 0.009 | -10.369
-10.5 | -0.903 | 0.07742 | 0.009 | -11.659
-10 | -0.892 | 0.07095 | 0.009 | -12.575
-9.5 | -0.868 | 0.06545 | 0.009 | -13.26
-9 | -0.835 | 0.06077 | 0.009 | -13.735
-8.5 | -0.795 | 0.0566 | 0.009 | -14.051
-8 | -0.751 | 0.05288 | 0.009 | -14.195
-7.5 | -0.703 | 0.04958 | 0.009 | -14.17
-7 | -0.652 | 0.04659 | 0.009 | -13.99
-6.5 | -0.599 | 0.04391 | 0.009 | -13.644
-6 | -0.545 | 0.04148 | 0.009 | -13.134
-5.5 | -0.49 | 0.03922 | 0.009 | -12.482
-5 | -0.525 | 0.01846 | 0.016 | -28.454
-4.5 | -0.456 | 0.01792 | 0.015 | -25.43
-4 | -0.385 | 0.01746 | 0.015 | -22.017
-3.5 | -0.313 | 0.01708 | 0.014 | -18.313
-3 | -0.241 | 0.01677 | 0.014 | -14.356
-2.5 | -0.168 | 0.01653 | 0.013 | -10.167
-2 | -0.095 | 0.01635 | 0.013 | -5.818
-1.5 | -0.022 | 0.01376 | 0.012 | -1.594
-1 | 0.052 | 0.01378 | 0.012 | 3.746
-0.5 | 0.125 | 0.01387 | 0.011 | 9.02
0 | 0.198 | 0.01407 | 0.011 | 14.04
0.5 | 0.27 | 0.01431 | 0.01 | 18.861
1 | 0.342 | 0.01463 | 0.01 | 23.368
1.5 | 0.413 | 0.01501 | 0.009 | 27.506
2 | 0.482 | 0.01713 | 0.009 | 28.136
2.5 | 0.551 | 0.01775 | 0.008 | 31.033
3 | 0.619 | 0.01842 | 0.008 | 33.592
3.5 | 0.685 | 0.01922 | 0.007 | 35.656
4 | 0.75 | 0.02015 | 0.007 | 37.219
4.5 | 0.813 | 0.02126 | 0.006 | 38.252
5 | 0.874 | 0.02253 | 0.006 | 38.791
5.5 | 0.932 | 0.02409 | 0.006 | 38.704
6 | 0.988 | 0.02594 | 0.005 | 38.085
6.5 | 1.04 | 0.02811 | 0.005 | 37.001
7 | 1.089 | 0.03072 | 0.004 | 35.459
7.5 | 1.134 | 0.03395 | 0.004 | 33.388
8 | 1.173 | 0.03787 | 0.003 | 30.968
8.5 | 1.207 | 0.04255 | 0.003 | 28.371
9 | 1.235 | 0.04853 | 0.002 | 25.442
9.5 | 1.254 | 0.05595 | 0.002 | 22.407
10 | 1.262 | 0.06533 | 0.002 | 19.319
10.5 | 1.262 | 0.07645 | 0.001 | 16.502
11 | 1.249 | 0.08949 | 0.001 | 13.956
11.5 | 1.217 | 0.10374 | 0.001 | 11.733
12 | 1.154 | 0.12073 | 0 | 9.556
12.5 | 0.803 | 0.16729 | 0 | 4.797
13 | 0.832 | 0.1975 | 0 | 4.212
13.5 | 0.862 | 0.21497 | 0 | 4.012
14 | 0.893 | 0.23611 | 0 | 3.782
14.5 | 0.922 | 0.23843 | -0.001 | 3.867
15 | 0.952 | 0.25242 | -0.001 | 3.773

## 24. Re 250k Mach 0.50 (2)
BIGFOIL.COM POLAR EXPORT
NACA32121
NACA32121 |  |  |  | Cl Max: | 0.9034 | at alpha= | 8 | deg
XFOIL ncrit=9 |  |  |  | L/D Max: | 26.5078 | at alpha= | 5 | deg
Re: | 250000 |  |  | Cd Min: | 0.18341 | at alpha= | -18 | deg
Mach: | 0.5 |  |  | Cl=0 at alpha= | -1.4512 | deg
|  |  |  | @ Cl=0.1, Cd= | 0.014257
|  |  |  | @ Cl=0.4, Cd= | 0.017159
|  |  |  | @ Cl=0.6, Cd= | 0.14887
alpha (deg) | Cl | Cd | Cm | Cl/Cd
-18 | -0.4584 | 0.18341 | -0.0242 | -2.4993
-17.5 | -0.4361 | 0.17784 | -0.0256 | -2.4522
-17 | -0.5056 | 0.14549 | -0.0416 | -3.4752
-16.5 | -0.5067 | 0.13605 | -0.0448 | -3.7244
-16 | -0.5548 | 0.11896 | -0.0538 | -4.6638
-15.5 | -0.6041 | 0.10377 | -0.0618 | -5.8215
-15 | -0.6392 | 0.09201 | -0.0672 | -6.9471
-14.5 | -0.666 | 0.08219 | -0.0706 | -8.1032
-14 | -0.6851 | 0.07394 | -0.0724 | -9.2656
-13.5 | -0.6966 | 0.06704 | -0.0727 | -10.3908
-13 | -0.7038 | 0.06101 | -0.0718 | -11.5358
-12.5 | -0.6994 | 0.05639 | -0.0695 | -12.4029
-12 | -0.6869 | 0.05278 | -0.0662 | -13.0144
-11.5 | -0.6664 | 0.05014 | -0.062 | -13.2908
-11 | -0.6351 | 0.0489 | -0.0563 | -12.9877
-10.5 | -0.6249 | 0.04698 | -0.0502 | -13.3014
-10 | -0.6205 | 0.04486 | -0.0446 | -13.8319
-9.5 | -0.5605 | 0.04024 | -0.0507 | -13.9289
-9 | -0.5278 | 0.03402 | -0.0565 | -15.5144
-8.5 | -0.4884 | 0.02879 | -0.0609 | -16.9642
-8 | -0.4381 | 0.02461 | -0.0644 | -17.8017
-7.5 | -0.3643 | 0.02126 | -0.07 | -17.1355
-7 | -0.3237 | 0.01785 | -0.0705 | -18.1345
-6.5 | -0.2799 | 0.01642 | -0.0676 | -17.0463
-6 | -0.2528 | 0.01554 | -0.0608 | -16.2677
-5.5 | -0.2294 | 0.01493 | -0.0527 | -15.365
-5 | -0.2054 | 0.01451 | -0.0443 | -14.1558
-4.5 | -0.1834 | 0.01419 | -0.0353 | -12.9246
-4 | -0.1604 | 0.01403 | -0.0263 | -11.4326
-3.5 | -0.1378 | 0.01398 | -0.017 | -9.8569
-3 | -0.1104 | 0.01398 | -0.0085 | -7.897
-2.5 | -0.0765 | 0.01396 | -0.0013 | -5.4799
-2 | -0.0442 | 0.01402 | 0.0063 | -3.1526
-1.5 | -0.004 | 0.01407 | 0.0124 | -0.28429
-1 | 0.037 | 0.01415 | 0.0183 | 2.6148
-0.5 | 0.0754 | 0.01421 | 0.0247 | 5.3061
0 | 0.117 | 0.01429 | 0.0304 | 8.1875
0.5 | 0.1578 | 0.01443 | 0.0364 | 10.9356
1 | 0.1962 | 0.01462 | 0.0427 | 13.42
1.5 | 0.2356 | 0.01487 | 0.0489 | 15.844
2 | 0.2766 | 0.01522 | 0.0547 | 18.1735
2.5 | 0.3095 | 0.01563 | 0.062 | 19.8017
3 | 0.355 | 0.01632 | 0.0666 | 21.7525
3.5 | 0.4108 | 0.01736 | 0.0689 | 23.6636
4 | 0.4718 | 0.01869 | 0.0696 | 25.2434
4.5 | 0.5356 | 0.02046 | 0.069 | 26.1779
5 | 0.5951 | 0.02245 | 0.0687 | 26.5078
5.5 | 0.6539 | 0.02471 | 0.0679 | 26.463
6 | 0.7176 | 0.02723 | 0.0655 | 26.3533
6.5 | 0.7835 | 0.02995 | 0.0623 | 26.1603
7 | 0.8403 | 0.03313 | 0.059 | 25.3637
7.5 | 0.8936 | 0.03693 | 0.0552 | 24.1971
8 | 0.9034 | 0.04103 | 0.0561 | 22.018
8.5 | 0.8889 | 0.04407 | 0.0625 | 20.1702
9 | 0.8646 | 0.04851 | 0.0676 | 17.8231
9.5 | 0.8091 | 0.05628 | 0.0701 | 14.3763
10 | 0.7523 | 0.06575 | 0.07 | 11.4418
10.5 | 0.7278 | 0.07303 | 0.0702 | 9.9658
11.5 | 0.4518 | 0.12407 | 0.0468 | 3.6415
12 | 0.4518 | 0.13136 | 0.0454 | 3.4394
12.5 | 0.4825 | 0.13347 | 0.0471 | 3.615
13 | 0.4416 | 0.14887 | 0.0401 | 2.9663

## 25. Re 500k Mach 0.00 (1)
BIGFOIL.COM POLAR EXPORT
NACA32121
NACA32121 |  |  |  | Cl Max: | 1.85 | at alpha= | 20 | deg
JavaFoil+Calcfoil stall+Eppler ext transition |  |  |  | L/D Max: | 62.444 | at alpha= | 7.5 | deg
Re: | 500000 |  |  | Cd Min: | 0.00839 | at alpha= | -1.5 | deg
Mach: | 0 |  |  | Cl=0 at alpha= | -1.3516 | deg
|  |  |  | @ Cl=0.1, Cd= | 0.0094498
|  |  |  | @ Cl=0.4, Cd= | 0.010599
|  |  |  | @ Cl=0.6, Cd= | 0.012928
alpha (deg) | Cl | Cd | Cm | Cl/Cd
-20 | -1.35 | 0.167 | 0.013 | -8.081
-19.5 | -1.346 | 0.15948 | 0.013 | -8.439
-19 | -1.339 | 0.15237 | 0.013 | -8.789
-18.5 | -1.33 | 0.14534 | 0.013 | -9.149
-18 | -1.318 | 0.1381 | 0.012 | -9.545
-17.5 | -1.304 | 0.13171 | 0.012 | -9.902
-17 | -1.289 | 0.12517 | 0.012 | -10.296
-16.5 | -1.271 | 0.11908 | 0.012 | -10.673
-16 | -1.251 | 0.11317 | 0.012 | -11.052
-15.5 | -1.229 | 0.10754 | 0.012 | -11.424
-15 | -1.204 | 0.10193 | 0.011 | -11.815
-14.5 | -1.178 | 0.0966 | 0.011 | -12.193
-14 | -1.149 | 0.09159 | 0.011 | -12.549
-13.5 | -1.119 | 0.08662 | 0.011 | -12.919
-13 | -1.086 | 0.08196 | 0.011 | -13.256
-12.5 | -1.052 | 0.07747 | 0.011 | -13.575
-12 | -1.015 | 0.07322 | 0.01 | -13.862
-11.5 | -0.977 | 0.06905 | 0.01 | -14.152
-11 | -0.938 | 0.06485 | 0.01 | -14.47
-10.5 | -1.079 | 0.01977 | 0.018 | -54.563
-10 | -1.03 | 0.01903 | 0.018 | -54.158
-9.5 | -0.98 | 0.01821 | 0.018 | -53.817
-9 | -0.928 | 0.01746 | 0.017 | -53.131
-8.5 | -0.874 | 0.01681 | 0.017 | -51.984
-8 | -0.819 | 0.01624 | 0.016 | -50.415
-7.5 | -0.762 | 0.01573 | 0.016 | -48.415
-7 | -0.704 | 0.01526 | 0.015 | -46.105
-6.5 | -0.644 | 0.0146 | 0.015 | -44.145
-6 | -0.584 | 0.0142 | 0.015 | -41.157
-5.5 | -0.524 | 0.01387 | 0.014 | -37.741
-5 | -0.462 | 0.01358 | 0.014 | -34.036
-4.5 | -0.4 | 0.01333 | 0.013 | -30.002
-4 | -0.337 | 0.0131 | 0.013 | -25.723
-3.5 | -0.274 | 0.0129 | 0.012 | -21.219
-3 | -0.21 | 0.01241 | 0.012 | -16.949
-2.5 | -0.147 | 0.01227 | 0.012 | -11.964
-2 | -0.083 | 0.00954 | 0.011 | -8.711
-1.5 | -0.019 | 0.00839 | 0.011 | -2.276
-1 | 0.045 | 0.00841 | 0.01 | 5.346
-0.5 | 0.109 | 0.00962 | 0.01 | 11.327
0 | 0.173 | 0.00971 | 0.009 | 17.795
0.5 | 0.236 | 0.00984 | 0.009 | 24.025
1 | 0.3 | 0.01027 | 0.009 | 29.18
1.5 | 0.363 | 0.01047 | 0.008 | 34.649
2 | 0.426 | 0.01069 | 0.008 | 39.813
2.5 | 0.488 | 0.01094 | 0.007 | 44.611
3 | 0.549 | 0.01264 | 0.007 | 43.459
3.5 | 0.611 | 0.01299 | 0.007 | 46.987
4 | 0.671 | 0.01335 | 0.006 | 50.274
4.5 | 0.732 | 0.01374 | 0.006 | 53.253
5 | 0.791 | 0.01419 | 0.005 | 55.762
5.5 | 0.85 | 0.01466 | 0.005 | 57.96
6 | 0.908 | 0.0152 | 0.005 | 59.708
6.5 | 0.965 | 0.0158 | 0.004 | 61.066
7 | 1.021 | 0.01648 | 0.004 | 61.94
7.5 | 1.075 | 0.01722 | 0.004 | 62.444
8 | 1.128 | 0.01807 | 0.003 | 62.442
8.5 | 1.18 | 0.019 | 0.003 | 62.109
9 | 1.231 | 0.02006 | 0.002 | 61.352
9.5 | 1.28 | 0.0213 | 0.002 | 60.08
10 | 1.327 | 0.02267 | 0.002 | 58.511
10.5 | 1.372 | 0.02422 | 0.001 | 56.657
11 | 1.416 | 0.02595 | 0.001 | 54.561
11.5 | 1.458 | 0.028 | 0.001 | 52.05
12 | 1.497 | 0.03027 | 0.001 | 49.464
12.5 | 1.535 | 0.03279 | 0 | 46.832
13 | 1.572 | 0.03558 | 0 | 44.176
13.5 | 1.606 | 0.03873 | 0 | 41.461
14 | 1.638 | 0.04226 | -0.001 | 38.752
14.5 | 1.668 | 0.04607 | -0.001 | 36.204
15 | 1.695 | 0.0502 | -0.001 | 33.777
15.5 | 1.721 | 0.05476 | -0.001 | 31.435
16 | 1.745 | 0.05969 | -0.002 | 29.237
16.5 | 1.766 | 0.06506 | -0.002 | 27.145
17 | 1.785 | 0.07076 | -0.002 | 25.227
17.5 | 1.802 | 0.07679 | -0.002 | 23.467
18 | 1.816 | 0.08334 | -0.002 | 21.792
18.5 | 1.828 | 0.09022 | -0.002 | 20.263
19 | 1.838 | 0.09752 | -0.003 | 18.849
19.5 | 1.845 | 0.105 | -0.003 | 17.57
20 | 1.85 | 0.11305 | -0.003 | 16.361

## 26. Re 500k Mach 0.00 (2)
BIGFOIL.COM POLAR EXPORT
NACA32121
NACA32121 |  |  |  | Cl Max: | 1.2611 | at alpha= | 18.5 | deg
XFOIL ncrit=9 |  |  |  | L/D Max: | 50.7372 | at alpha= | 8.5 | deg
Re: | 500000 |  |  | Cd Min: | 0.09034 | at alpha= | 20 | deg
Mach: | 0 |  |  | Cl=0 at alpha= | -1.3515 | deg
|  |  |  | @ Cl=0.1, Cd= | 0.0094098
|  |  |  | @ Cl=0.4, Cd= | 0.010631
|  |  |  | @ Cl=0.6, Cd= | 0.012682
alpha (deg) | Cl | Cd | Cm | Cl/Cd
-20 | -1.0352 | 0.07997 | -0.0632 | -12.9449
-19.5 | -1.0442 | 0.07352 | -0.0647 | -14.2029
-19 | -1.0508 | 0.06759 | -0.0655 | -15.5467
-18.5 | -1.0497 | 0.06249 | -0.0654 | -16.7979
-18 | -1.051 | 0.05754 | -0.0649 | -18.2656
-17.5 | -1.0539 | 0.05309 | -0.0639 | -19.8512
-17 | -1.0071 | 0.05162 | -0.0627 | -19.5099
-16.5 | -0.9865 | 0.04901 | -0.0615 | -20.1285
-16 | -0.9664 | 0.04646 | -0.0601 | -20.8007
-15.5 | -0.9494 | 0.04383 | -0.0583 | -21.661
-15 | -0.9254 | 0.04164 | -0.0563 | -22.2238
-14.5 | -0.9089 | 0.03925 | -0.0538 | -23.1567
-14 | -0.8729 | 0.03782 | -0.0516 | -23.0804
-13.5 | -0.8514 | 0.03591 | -0.0489 | -23.7093
-13 | -0.834 | 0.03395 | -0.0457 | -24.5655
-12.5 | -0.8192 | 0.03208 | -0.0418 | -25.5362
-12 | -0.8091 | 0.03034 | -0.037 | -26.6678
-11.5 | -0.8057 | 0.02867 | -0.0309 | -28.1025
-10.5 | -0.7251 | 0.02447 | -0.0328 | -29.6322
-10 | -0.6698 | 0.0226 | -0.0356 | -29.6372
-9.5 | -0.6216 | 0.02041 | -0.0375 | -30.4557
-9 | -0.5632 | 0.01865 | -0.0404 | -30.1984
-8.5 | -0.506 | 0.01728 | -0.0422 | -29.2824
-8 | -0.4378 | 0.01564 | -0.0466 | -27.9923
-7.5 | -0.362 | 0.01439 | -0.0521 | -25.1564
-7 | -0.2997 | 0.01356 | -0.0542 | -22.1018
-6.5 | -0.2741 | 0.01254 | -0.049 | -21.8581
-6 | -0.27 | 0.01125 | -0.0397 | -24
-5.5 | -0.2541 | 0.0105 | -0.0321 | -24.2
-5 | -0.2315 | 0.01006 | -0.0254 | -23.0119
-4.5 | -0.2055 | 0.00982 | -0.0192 | -20.9267
-4 | -0.1784 | 0.00968 | -0.0131 | -18.4298
-3.5 | -0.1502 | 0.00957 | -0.0071 | -15.6949
-3 | -0.1157 | 0.00951 | -0.0025 | -12.1661
-2.5 | -0.0813 | 0.00944 | 0.0022 | -8.6123
-2 | -0.0458 | 0.0094 | 0.0067 | -4.8723
-1.5 | -0.0106 | 0.00936 | 0.0112 | -1.1325
-1 | 0.0251 | 0.00936 | 0.0157 | 2.6816
-0.5 | 0.0618 | 0.00938 | 0.02 | 6.5885
0 | 0.1003 | 0.00941 | 0.0238 | 10.6589
0.5 | 0.1384 | 0.00947 | 0.0278 | 14.6146
1 | 0.1768 | 0.00954 | 0.0316 | 18.5325
1.5 | 0.215 | 0.00964 | 0.0355 | 22.3029
2 | 0.2541 | 0.00975 | 0.0392 | 26.0615
2.5 | 0.2908 | 0.00988 | 0.0434 | 29.4332
3 | 0.3278 | 0.01009 | 0.0475 | 32.4876
3.5 | 0.3692 | 0.01038 | 0.0505 | 35.5684
4 | 0.4207 | 0.0108 | 0.0514 | 38.9537
4.5 | 0.4765 | 0.01131 | 0.0511 | 42.1309
5 | 0.5342 | 0.01194 | 0.0504 | 44.7404
5.5 | 0.6105 | 0.0128 | 0.0455 | 47.6953
6 | 0.6671 | 0.01366 | 0.0447 | 48.836
6.5 | 0.7333 | 0.01474 | 0.0416 | 49.749
7 | 0.7841 | 0.01575 | 0.0414 | 49.7841
7.5 | 0.849 | 0.01683 | 0.0382 | 50.4456
8 | 0.8987 | 0.01801 | 0.0376 | 49.9001
8.5 | 0.9635 | 0.01899 | 0.034 | 50.7372
9 | 1.0142 | 0.02039 | 0.0325 | 49.7401
9.5 | 1.0764 | 0.02142 | 0.0289 | 50.2521
10 | 1.1089 | 0.02288 | 0.03 | 48.4659
10.5 | 1.106 | 0.02429 | 0.0375 | 45.5331
11 | 1.1123 | 0.02566 | 0.0433 | 43.3476
11.5 | 1.1203 | 0.02731 | 0.0483 | 41.0216
12 | 1.1279 | 0.02934 | 0.0527 | 38.4424
12.5 | 1.1384 | 0.03149 | 0.0564 | 36.1512
13 | 1.1524 | 0.03367 | 0.0591 | 34.2263
13.5 | 1.1655 | 0.03612 | 0.0615 | 32.2674
14 | 1.1779 | 0.03881 | 0.0634 | 30.3504
14.5 | 1.1927 | 0.04138 | 0.0653 | 28.8231
15 | 1.2028 | 0.0447 | 0.0663 | 26.9083
15.5 | 1.2135 | 0.04811 | 0.067 | 25.2234
16 | 1.2245 | 0.05156 | 0.0675 | 23.749
16.5 | 1.2372 | 0.05482 | 0.0681 | 22.5684
17 | 1.2413 | 0.05943 | 0.0676 | 20.8868
17.5 | 1.2454 | 0.06415 | 0.0668 | 19.4139
18 | 1.2521 | 0.06866 | 0.0659 | 18.2362
18.5 | 1.2611 | 0.07273 | 0.0654 | 17.3395
19 | 1.2544 | 0.07925 | 0.0632 | 15.8284
19.5 | 1.252 | 0.08532 | 0.0611 | 14.6742
20 | 1.257 | 0.09034 | 0.0593 | 13.9141

## 27. Re 500k Mach 0.10 (1)
BIGFOIL.COM POLAR EXPORT
NACA32121
NACA32121 |  |  |  | Cl Max: | 1.831 | at alpha= | 20 | deg
JavaFoil+Calcfoil stall+Eppler ext transition |  |  |  | L/D Max: | 61.935 | at alpha= | 7.5 | deg
Re: | 500000 |  |  | Cd Min: | 0.00842 | at alpha= | -1.5 | deg
Mach: | 0.1 |  |  | Cl=0 at alpha= | -1.3516 | deg
|  |  |  | @ Cl=0.1, Cd= | 0.0094723
|  |  |  | @ Cl=0.4, Cd= | 0.010648
|  |  |  | @ Cl=0.6, Cd= | 0.012993
alpha (deg) | Cl | Cd | Cm | Cl/Cd
-20 | -1.329 | 0.16826 | 0.013 | -7.897
-19.5 | -1.328 | 0.16061 | 0.013 | -8.267
-19 | -1.324 | 0.15374 | 0.013 | -8.609
-18.5 | -1.316 | 0.14646 | 0.013 | -8.987
-18 | -1.307 | 0.13941 | 0.012 | -9.374
-17.5 | -1.295 | 0.13278 | 0.012 | -9.753
-17 | -1.281 | 0.12628 | 0.012 | -10.145
-16.5 | -1.265 | 0.12007 | 0.012 | -10.534
-16 | -1.246 | 0.11394 | 0.012 | -10.936
-15.5 | -1.225 | 0.10801 | 0.012 | -11.345
-15 | -1.202 | 0.10256 | 0.011 | -11.722
-14.5 | -1.177 | 0.09711 | 0.011 | -12.117
-14 | -1.149 | 0.0919 | 0.011 | -12.504
-13.5 | -1.119 | 0.08702 | 0.011 | -12.864
-13 | -1.088 | 0.08231 | 0.011 | -13.217
-12.5 | -1.053 | 0.07776 | 0.011 | -13.549
-12 | -1.017 | 0.07347 | 0.01 | -13.846
-11.5 | -0.98 | 0.06939 | 0.01 | -14.118
-11 | -0.941 | 0.06523 | 0.01 | -14.423
-10.5 | -0.901 | 0.06105 | 0.01 | -14.761
-10 | -1.034 | 0.01904 | 0.018 | -54.271
-9.5 | -0.983 | 0.01837 | 0.018 | -53.527
-9 | -0.931 | 0.01764 | 0.017 | -52.784
-8.5 | -0.877 | 0.01697 | 0.017 | -51.696
-8 | -0.822 | 0.01635 | 0.016 | -50.257
-7.5 | -0.765 | 0.01583 | 0.016 | -48.325
-7 | -0.707 | 0.01537 | 0.016 | -45.983
-6.5 | -0.647 | 0.01467 | 0.015 | -44.127
-6 | -0.587 | 0.01428 | 0.015 | -41.099
-5.5 | -0.526 | 0.01393 | 0.014 | -37.751
-5 | -0.464 | 0.01365 | 0.014 | -34.021
-4.5 | -0.402 | 0.01337 | 0.013 | -30.054
-4 | -0.339 | 0.01315 | 0.013 | -25.74
-3.5 | -0.275 | 0.01296 | 0.013 | -21.232
-3 | -0.211 | 0.01247 | 0.012 | -16.952
-2.5 | -0.147 | 0.01231 | 0.012 | -11.98
-2 | -0.083 | 0.0122 | 0.011 | -6.836
-1.5 | -0.019 | 0.00842 | 0.011 | -2.281
-1 | 0.045 | 0.00844 | 0.01 | 5.358
-0.5 | 0.11 | 0.00966 | 0.01 | 11.336
0 | 0.174 | 0.00974 | 0.01 | 17.82
0.5 | 0.237 | 0.00988 | 0.009 | 24.029
1 | 0.301 | 0.01005 | 0.009 | 29.982
1.5 | 0.365 | 0.01052 | 0.008 | 34.673
2 | 0.428 | 0.01075 | 0.008 | 39.781
2.5 | 0.491 | 0.01101 | 0.007 | 44.552
3 | 0.552 | 0.01271 | 0.007 | 43.392
3.5 | 0.613 | 0.01307 | 0.007 | 46.907
4 | 0.674 | 0.01344 | 0.006 | 50.17
4.5 | 0.735 | 0.01383 | 0.006 | 53.116
5 | 0.795 | 0.01428 | 0.005 | 55.631
5.5 | 0.853 | 0.01477 | 0.005 | 57.763
6 | 0.911 | 0.01533 | 0.005 | 59.452
6.5 | 0.968 | 0.01594 | 0.004 | 60.732
7 | 1.024 | 0.01663 | 0.004 | 61.583
7.5 | 1.079 | 0.01742 | 0.004 | 61.935
8 | 1.132 | 0.01828 | 0.003 | 61.931
8.5 | 1.184 | 0.01925 | 0.003 | 61.512
9 | 1.234 | 0.02037 | 0.002 | 60.612
9.5 | 1.283 | 0.02165 | 0.002 | 59.254
10 | 1.33 | 0.02307 | 0.002 | 57.629
10.5 | 1.375 | 0.02467 | 0.001 | 55.73
11 | 1.419 | 0.0265 | 0.001 | 53.541
11.5 | 1.46 | 0.02863 | 0.001 | 50.984
12 | 1.499 | 0.03099 | 0.001 | 48.376
12.5 | 1.537 | 0.03362 | 0 | 45.699
13 | 1.572 | 0.03652 | 0 | 43.044
13.5 | 1.605 | 0.03985 | 0 | 40.286
14 | 1.637 | 0.04349 | -0.001 | 37.631
14.5 | 1.666 | 0.0475 | -0.001 | 35.068
15 | 1.693 | 0.05181 | -0.001 | 32.673
15.5 | 1.717 | 0.05655 | -0.001 | 30.371
16 | 1.74 | 0.06185 | -0.002 | 28.125
16.5 | 1.76 | 0.06734 | -0.002 | 26.128
17 | 1.777 | 0.07326 | -0.002 | 24.263
17.5 | 1.793 | 0.07956 | -0.002 | 22.536
18 | 1.805 | 0.08636 | -0.002 | 20.901
18.5 | 1.815 | 0.09365 | -0.002 | 19.384
19 | 1.824 | 0.10111 | -0.003 | 18.035
19.5 | 1.828 | 0.109 | -0.003 | 16.772
20 | 1.831 | 0.11722 | -0.003 | 15.616

## 28. Re 500k Mach 0.10 (2)
BIGFOIL.COM POLAR EXPORT
NACA32121
NACA32121 |  |  |  | Cl Max: | 1.2513 | at alpha= | 20 | deg
XFOIL ncrit=9 |  |  |  | L/D Max: | 49.8139 | at alpha= | 8.5 | deg
Re: | 500000 |  |  | Cd Min: | 0.09244 | at alpha= | 20 | deg
Mach: | 0.1 |  |  | Cl=0 at alpha= | -1.3545 | deg
|  |  |  | @ Cl=0.1, Cd= | 0.00949
|  |  |  | @ Cl=0.4, Cd= | 0.010699
|  |  |  | @ Cl=0.6, Cd= | 0.012776
alpha (deg) | Cl | Cd | Cm | Cl/Cd
-20 | -1.0041 | 0.085 | -0.0624 | -11.8129
-19.5 | -1.0176 | 0.0777 | -0.0645 | -13.0965
-19 | -1.0291 | 0.07107 | -0.0659 | -14.4801
-18.5 | -1.0335 | 0.06527 | -0.0662 | -15.8342
-18 | -1.0363 | 0.05994 | -0.0659 | -17.289
-17.5 | -1.0388 | 0.05518 | -0.0651 | -18.8257
-17 | -1.0046 | 0.05282 | -0.0638 | -19.0193
-16.5 | -0.9825 | 0.05021 | -0.0627 | -19.5678
-16 | -0.9625 | 0.04757 | -0.0613 | -20.2333
-15.5 | -0.9467 | 0.04481 | -0.0595 | -21.127
-15 | -0.9224 | 0.04256 | -0.0575 | -21.6729
-14.5 | -0.9034 | 0.04019 | -0.0551 | -22.4782
-14 | -0.8704 | 0.03858 | -0.0528 | -22.5609
-13.5 | -0.8474 | 0.03668 | -0.0501 | -23.1025
-13 | -0.8296 | 0.03468 | -0.0469 | -23.9216
-12.5 | -0.8143 | 0.03277 | -0.0431 | -24.8489
-12 | -0.8037 | 0.03096 | -0.0385 | -25.9593
-11.5 | -0.7991 | 0.02931 | -0.0326 | -27.2637
-11 | -0.7793 | 0.02713 | -0.0299 | -28.7247
-10.5 | -0.7218 | 0.02494 | -0.0339 | -28.9415
-10 | -0.6675 | 0.02295 | -0.0367 | -29.085
-9.5 | -0.6186 | 0.02072 | -0.0387 | -29.8552
-9 | -0.5611 | 0.01887 | -0.0415 | -29.735
-8.5 | -0.5033 | 0.01749 | -0.0434 | -28.7764
-8 | -0.4353 | 0.01576 | -0.0479 | -27.6206
-7.5 | -0.3598 | 0.01449 | -0.0532 | -24.8309
-7 | -0.2972 | 0.01365 | -0.0553 | -21.7729
-6.5 | -0.2686 | 0.01273 | -0.0506 | -21.0998
-6 | -0.2675 | 0.01135 | -0.0408 | -23.5683
-5.5 | -0.2518 | 0.01059 | -0.033 | -23.7771
-5 | -0.2295 | 0.01014 | -0.0262 | -22.6331
-4.5 | -0.2035 | 0.00988 | -0.02 | -20.5972
-4 | -0.1774 | 0.00971 | -0.0136 | -18.2698
-3.5 | -0.1492 | 0.00962 | -0.0076 | -15.5094
-3 | -0.1154 | 0.00955 | -0.0027 | -12.0838
-2.5 | -0.0806 | 0.0095 | 0.002 | -8.4842
-2 | -0.0456 | 0.00945 | 0.0066 | -4.8254
-1.5 | -0.0103 | 0.00943 | 0.0112 | -1.0923
-1 | 0.0251 | 0.00942 | 0.0159 | 2.6645
-0.5 | 0.0617 | 0.00945 | 0.0202 | 6.5291
0.5 | 0.1383 | 0.00953 | 0.0282 | 14.5121
1.5 | 0.2138 | 0.0097 | 0.0363 | 22.0412
2 | 0.2523 | 0.0098 | 0.0402 | 25.7449
2.5 | 0.2894 | 0.00993 | 0.0444 | 29.144
3 | 0.3274 | 0.01014 | 0.0483 | 32.288
3.5 | 0.3667 | 0.01043 | 0.0519 | 35.1582
4 | 0.4187 | 0.01085 | 0.0527 | 38.5899
4.5 | 0.4748 | 0.01139 | 0.0525 | 41.6857
5 | 0.5328 | 0.01205 | 0.0518 | 44.2158
5.5 | 0.6105 | 0.01289 | 0.0467 | 47.3623
6 | 0.6661 | 0.01385 | 0.046 | 48.0939
6.5 | 0.7328 | 0.01492 | 0.0429 | 49.1153
7 | 0.7841 | 0.01597 | 0.0427 | 49.0983
7.5 | 0.849 | 0.01706 | 0.0396 | 49.7655
8.5 | 0.9634 | 0.01934 | 0.0354 | 49.8139
9 | 1.0155 | 0.02074 | 0.0337 | 48.9634
9.5 | 1.0766 | 0.0219 | 0.0303 | 49.1598
10 | 1.101 | 0.02351 | 0.0327 | 46.8311
10.5 | 1.1014 | 0.02488 | 0.0396 | 44.2685
11 | 1.1075 | 0.02636 | 0.0453 | 42.0144
11.5 | 1.1155 | 0.02811 | 0.0502 | 39.6834
12 | 1.1223 | 0.03029 | 0.0545 | 37.0518
12.5 | 1.1343 | 0.03245 | 0.058 | 34.9553
13 | 1.1478 | 0.03477 | 0.0607 | 33.0112
13.5 | 1.1606 | 0.03733 | 0.0629 | 31.0903
14 | 1.173 | 0.04008 | 0.0649 | 29.2665
14.5 | 1.1866 | 0.04289 | 0.0666 | 27.6661
15 | 1.1967 | 0.04632 | 0.0674 | 25.8355
15.5 | 1.2072 | 0.04982 | 0.0681 | 24.2312
16 | 1.2185 | 0.05328 | 0.0686 | 22.8697
16.5 | 1.2273 | 0.05715 | 0.0688 | 21.4751
17 | 1.2313 | 0.06184 | 0.0683 | 19.9111
17.5 | 1.2358 | 0.06661 | 0.0674 | 18.5528
18 | 1.2444 | 0.07087 | 0.0667 | 17.5589
18.5 | 1.2446 | 0.07628 | 0.0654 | 16.3162
19 | 1.2383 | 0.08285 | 0.0632 | 14.9463
19.5 | 1.2374 | 0.08878 | 0.061 | 13.9378
20 | 1.2513 | 0.09244 | 0.0602 | 13.5363

## 29. Re 500k Mach 0.25 (1)
BIGFOIL.COM POLAR EXPORT
NACA32121
NACA32121 |  |  |  | Cl Max: | 1.717 | at alpha= | 17.5 | deg
JavaFoil+Calcfoil stall+Eppler ext transition |  |  |  | L/D Max: | 59.116 | at alpha= | 7.5 | deg
Re: | 500000 |  |  | Cd Min: | 0.00946 | at alpha= | -1 | deg
Mach: | 0.25 |  |  | Cl=0 at alpha= | -1.3485 | deg
|  |  |  | @ Cl=0.1, Cd= | 0.0095418
|  |  |  | @ Cl=0.4, Cd= | 0.010742
|  |  |  | @ Cl=0.6, Cd= | 0.01337
alpha (deg) | Cl | Cd | Cm | Cl/Cd
-20 | -1.149 | 0.18342 | 0.013 | -6.267
-19.5 | -1.171 | 0.17319 | 0.013 | -6.762
-19 | -1.188 | 0.16489 | 0.013 | -7.206
-18.5 | -1.2 | 0.15586 | 0.012 | -7.698
-18 | -1.208 | 0.14837 | 0.012 | -8.142
-17.5 | -1.212 | 0.14027 | 0.012 | -8.643
-17 | -1.213 | 0.13279 | 0.012 | -9.134
-16.5 | -1.21 | 0.12553 | 0.012 | -9.637
-16 | -1.203 | 0.11892 | 0.012 | -10.114
-15.5 | -1.192 | 0.11246 | 0.011 | -10.603
-15 | -1.178 | 0.10627 | 0.011 | -11.089
-14.5 | -1.161 | 0.10039 | 0.011 | -11.569
-14 | -1.141 | 0.09473 | 0.011 | -12.041
-13.5 | -1.117 | 0.08947 | 0.011 | -12.481
-13 | -1.09 | 0.08467 | 0.011 | -12.873
-12.5 | -1.059 | 0.07979 | 0.011 | -13.277
-12 | -1.026 | 0.07517 | 0.01 | -13.653
-11.5 | -0.991 | 0.07083 | 0.01 | -13.992
-11 | -0.953 | 0.06675 | 0.01 | -14.285
-10.5 | -0.914 | 0.06282 | 0.01 | -14.553
-10 | -0.869 | 0.06555 | 0.009 | -13.255
-9.5 | -1 | 0.01925 | 0.018 | -51.966
-9 | -0.949 | 0.01835 | 0.018 | -51.721
-8.5 | -0.895 | 0.01756 | 0.017 | -50.994
-8 | -0.84 | 0.01684 | 0.017 | -49.863
-7.5 | -0.782 | 0.01623 | 0.016 | -48.196
-7 | -0.723 | 0.01567 | 0.016 | -46.136
-6.5 | -0.663 | 0.01517 | 0.015 | -43.715
-6 | -0.602 | 0.01475 | 0.015 | -40.792
-5.5 | -0.539 | 0.01435 | 0.015 | -37.58
-5 | -0.476 | 0.01403 | 0.014 | -33.941
-4.5 | -0.412 | 0.01371 | 0.014 | -30.056
-4 | -0.347 | 0.01316 | 0.013 | -26.392
-3.5 | -0.282 | 0.01293 | 0.013 | -21.838
-3 | -0.217 | 0.01274 | 0.012 | -17.032
-2.5 | -0.151 | 0.01258 | 0.012 | -12.032
-2 | -0.086 | 0.01211 | 0.012 | -7.071
-1.5 | -0.02 | 0.01023 | 0.011 | -1.927
-1 | 0.046 | 0.00946 | 0.011 | 4.908
-0.5 | 0.112 | 0.00956 | 0.01 | 11.765
0 | 0.178 | 0.00998 | 0.01 | 17.85
0.5 | 0.244 | 0.01012 | 0.009 | 24.084
1 | 0.309 | 0.01031 | 0.009 | 29.979
1.5 | 0.374 | 0.01053 | 0.008 | 35.533
2 | 0.439 | 0.01106 | 0.008 | 39.687
2.5 | 0.502 | 0.01277 | 0.008 | 39.303
3 | 0.565 | 0.01317 | 0.007 | 42.942
3.5 | 0.628 | 0.01353 | 0.007 | 46.426
4 | 0.691 | 0.01393 | 0.006 | 49.564
4.5 | 0.752 | 0.01438 | 0.006 | 52.29
5 | 0.813 | 0.01489 | 0.006 | 54.572
5.5 | 0.872 | 0.01548 | 0.005 | 56.369
6 | 0.931 | 0.0161 | 0.005 | 57.832
6.5 | 0.988 | 0.01683 | 0.004 | 58.727
7 | 1.044 | 0.01767 | 0.004 | 59.113
7.5 | 1.099 | 0.01859 | 0.004 | 59.116
8 | 1.152 | 0.01961 | 0.003 | 58.718
8.5 | 1.203 | 0.02082 | 0.003 | 57.781
9 | 1.252 | 0.02221 | 0.002 | 56.365
9.5 | 1.299 | 0.02379 | 0.002 | 54.607
10 | 1.345 | 0.02557 | 0.002 | 52.588
10.5 | 1.388 | 0.02759 | 0.001 | 50.304
11 | 1.429 | 0.02995 | 0.001 | 47.697
11.5 | 1.467 | 0.03261 | 0.001 | 44.985
12 | 1.503 | 0.03557 | 0.001 | 42.259
12.5 | 1.537 | 0.03889 | 0 | 39.52
13 | 1.568 | 0.04272 | 0 | 36.71
13.5 | 1.596 | 0.04687 | 0 | 34.064
14 | 1.622 | 0.0515 | -0.001 | 31.501
14.5 | 1.646 | 0.05659 | -0.001 | 29.079
15 | 1.665 | 0.06219 | -0.001 | 26.774
15.5 | 1.682 | 0.06846 | -0.001 | 24.571
16 | 1.696 | 0.0751 | -0.002 | 22.584
16.5 | 1.706 | 0.08224 | -0.002 | 20.746
17 | 1.713 | 0.09013 | -0.002 | 19.005
17.5 | 1.717 | 0.09826 | -0.002 | 17.473
18 | 1.716 | 0.10708 | -0.002 | 16.028
18.5 | 1.713 | 0.11631 | -0.002 | 14.724
19 | 1.706 | 0.1261 | -0.003 | 13.528
19.5 | 1.693 | 0.13641 | -0.003 | 12.414
20 | 1.678 | 0.14692 | -0.003 | 11.421

## 30. Re 500k Mach 0.25 (2)
BIGFOIL.COM POLAR EXPORT
NACA32121
NACA32121 |  |  |  | Cl Max: | 1.1737 | at alpha= | 17.5 | deg
XFOIL ncrit=9 |  |  |  | L/D Max: | 45.6892 | at alpha= | 6.5 | deg
Re: | 500000 |  |  | Cd Min: | 0.12983 | at alpha= | 20 | deg
Mach: | 0.25 |  |  | Cl=0 at alpha= | -1.3865 | deg
|  |  |  | @ Cl=0.1, Cd= | 0.0097083
|  |  |  | @ Cl=0.4, Cd= | 0.011156
|  |  |  | @ Cl=0.6, Cd= | 0.013487
alpha (deg) | Cl | Cd | Cm | Cl/Cd
-20 | -0.782 | 0.12384 | -0.046 | -6.3146
-19.5 | -0.837 | 0.10774 | -0.0549 | -7.7687
-19 | -0.8779 | 0.09519 | -0.0611 | -9.2226
-18.5 | -0.909 | 0.08485 | -0.0652 | -10.713
-18 | -0.9359 | 0.07576 | -0.0679 | -12.3535
-17.5 | -0.9534 | 0.0683 | -0.0691 | -13.959
-17 | -0.9649 | 0.06201 | -0.0693 | -15.5604
-16.5 | -0.9522 | 0.05776 | -0.0682 | -16.4855
-16 | -0.933 | 0.05452 | -0.0669 | -17.113
-15.5 | -0.9205 | 0.05108 | -0.0656 | -18.0208
-15 | -0.9025 | 0.048 | -0.0636 | -18.8021
-14.5 | -0.8817 | 0.04524 | -0.0613 | -19.4894
-14 | -0.8656 | 0.04243 | -0.0587 | -20.4007
-13.5 | -0.8296 | 0.04085 | -0.056 | -20.3084
-13 | -0.8076 | 0.03876 | -0.053 | -20.8359
-12.5 | -0.789 | 0.03668 | -0.0495 | -21.5104
-12 | -0.7757 | 0.03459 | -0.0454 | -22.4256
-11.5 | -0.768 | 0.03264 | -0.0402 | -23.5294
-11 | -0.759 | 0.03057 | -0.0353 | -24.8283
-10.5 | -0.704 | 0.02774 | -0.0393 | -25.3785
-10 | -0.6514 | 0.02517 | -0.0424 | -25.88
-9.5 | -0.5997 | 0.02265 | -0.0451 | -26.4768
-9 | -0.548 | 0.02021 | -0.0475 | -27.1153
-8.5 | -0.491 | 0.01841 | -0.0495 | -26.6703
-8 | -0.4198 | 0.01646 | -0.0546 | -25.5043
-7.5 | -0.3426 | 0.01507 | -0.0601 | -22.7339
-7 | -0.2841 | 0.01415 | -0.0611 | -20.0777
-6.5 | -0.2503 | 0.01345 | -0.0569 | -18.6097
-6 | -0.2532 | 0.01193 | -0.0464 | -21.2238
-5.5 | -0.2411 | 0.01106 | -0.0378 | -21.7993
-5 | -0.2207 | 0.01052 | -0.0304 | -20.9791
-4.5 | -0.1961 | 0.01018 | -0.0236 | -19.2633
-3.5 | -0.1421 | 0.00989 | -0.0104 | -14.368
-3 | -0.1102 | 0.00984 | -0.0047 | -11.1992
-2.5 | -0.0777 | 0.00976 | 0.0009 | -7.9611
-2 | -0.0419 | 0.00973 | 0.0058 | -4.3063
-1.5 | -0.0081 | 0.00968 | 0.0112 | -0.83678
-1 | 0.0276 | 0.00969 | 0.0161 | 2.8483
-0.5 | 0.0635 | 0.00967 | 0.0211 | 6.5667
0 | 0.1016 | 0.00971 | 0.0255 | 10.4634
0.5 | 0.1389 | 0.00978 | 0.0302 | 14.2025
1 | 0.1768 | 0.00984 | 0.0347 | 17.9675
1.5 | 0.2132 | 0.00993 | 0.0394 | 21.4703
2 | 0.2464 | 0.01003 | 0.0449 | 24.5663
2.5 | 0.2805 | 0.0102 | 0.0501 | 27.5
3 | 0.3207 | 0.01047 | 0.054 | 30.6304
3.5 | 0.3635 | 0.01081 | 0.0572 | 33.6263
4 | 0.4057 | 0.01121 | 0.0605 | 36.1909
5 | 0.5272 | 0.01255 | 0.0588 | 42.008
5.5 | 0.6072 | 0.01358 | 0.0537 | 44.7128
6 | 0.6642 | 0.01471 | 0.0529 | 45.153
6.5 | 0.7292 | 0.01596 | 0.0505 | 45.6892
7 | 0.7842 | 0.01721 | 0.0497 | 45.5665
7.5 | 0.8429 | 0.01869 | 0.0476 | 45.099
8 | 0.9024 | 0.01993 | 0.0456 | 45.2785
8.5 | 0.9583 | 0.02167 | 0.0431 | 44.2224
9 | 1.0173 | 0.02315 | 0.0404 | 43.9438
9.5 | 1.0709 | 0.02531 | 0.0374 | 42.3113
10 | 1.0712 | 0.02685 | 0.0442 | 39.8957
10.5 | 1.0749 | 0.02861 | 0.0501 | 37.5708
11 | 1.0806 | 0.03069 | 0.0551 | 35.2102
11.5 | 1.087 | 0.03308 | 0.0595 | 32.8597
12 | 1.0978 | 0.03556 | 0.063 | 30.8718
12.5 | 1.1091 | 0.03829 | 0.0657 | 28.9658
13 | 1.1205 | 0.04124 | 0.068 | 27.1702
13.5 | 1.1333 | 0.04414 | 0.0702 | 25.6751
14 | 1.1416 | 0.04784 | 0.0714 | 23.8629
14.5 | 1.1495 | 0.05177 | 0.0722 | 22.204
15 | 1.1576 | 0.05585 | 0.0726 | 20.7269
15.5 | 1.1719 | 0.05915 | 0.0736 | 19.8123
16 | 1.1677 | 0.06496 | 0.0727 | 17.9757
16.5 | 1.1655 | 0.07075 | 0.0716 | 16.4735
17 | 1.1692 | 0.07593 | 0.0705 | 15.3984
17.5 | 1.1737 | 0.08094 | 0.0696 | 14.5009
18 | 1.1506 | 0.08989 | 0.0661 | 12.8001
18.5 | 1.1377 | 0.09775 | 0.063 | 11.6389
19 | 1.1431 | 0.10317 | 0.061 | 11.0798
19.5 | 1.1047 | 0.11476 | 0.0554 | 9.6262
20 | 1.047 | 0.12983 | 0.0472 | 8.0644

## 31. Re 500k Mach 0.50 (1)
BIGFOIL.COM POLAR EXPORT
NACA32121
NACA32121 |  |  |  | Cl Max: | 1.31 | at alpha= | 10.5 | deg
JavaFoil+Calcfoil stall+Eppler ext transition |  |  |  | L/D Max: | 48.605 | at alpha= | 5.5 | deg
Re: | 500000 |  |  | Cd Min: | 0.01128 | at alpha= | -1.5 | deg
Mach: | 0.5 |  |  | Cl=0 at alpha= | -1.3514 | deg
|  |  |  | @ Cl=0.1, Cd= | 0.011346
|  |  |  | @ Cl=0.4, Cd= | 0.012215
|  |  |  | @ Cl=0.6, Cd= | 0.014763
alpha (deg) | Cl | Cd | Cm | Cl/Cd
-20 | -1.053 | 0.2301 | 0.016 | -4.577
-19.5 | -1.026 | 0.22485 | 0.016 | -4.563
-19 | -0.999 | 0.22033 | 0.016 | -4.534
-18.5 | -0.971 | 0.21093 | 0.015 | -4.602
-18 | -0.943 | 0.20731 | 0.015 | -4.55
-17.5 | -0.916 | 0.20264 | 0.014 | -4.52
-17 | -0.888 | 0.19088 | 0.014 | -4.65
-16.5 | -0.86 | 0.18669 | 0.013 | -4.607
-16 | -0.833 | 0.18143 | 0.013 | -4.589
-15.5 | -0.804 | 0.17757 | 0.012 | -4.527
-15 | -0.776 | 0.16557 | 0.012 | -4.689
-14.5 | -0.749 | 0.16121 | 0.012 | -4.643
-14 | -0.72 | 0.15866 | 0.011 | -4.538
-13.5 | -0.692 | 0.14661 | 0.011 | -4.721
-13 | -0.664 | 0.13775 | 0.01 | -4.817
-12.5 | -0.636 | 0.13096 | 0.01 | -4.854
-12 | -0.607 | 0.11705 | 0.009 | -5.186
-11.5 | -0.81 | 0.08928 | 0.009 | -9.072
-11 | -0.89 | 0.07848 | 0.01 | -11.338
-10.5 | -0.904 | 0.07141 | 0.01 | -12.655
-10 | -0.893 | 0.06568 | 0.01 | -13.604
-9.5 | -0.869 | 0.06098 | 0.01 | -14.251
-9 | -0.836 | 0.05673 | 0.01 | -14.739
-8.5 | -0.797 | 0.05263 | 0.01 | -15.143
-8 | -0.753 | 0.04922 | 0.01 | -15.289
-7.5 | -0.705 | 0.04599 | 0.01 | -15.324
-7 | -0.789 | 0.01842 | 0.018 | -42.849
-6.5 | -0.727 | 0.01755 | 0.017 | -41.426
-6 | -0.662 | 0.01678 | 0.017 | -39.453
-5.5 | -0.595 | 0.01612 | 0.016 | -36.932
-5 | -0.527 | 0.0153 | 0.016 | -34.435
-4.5 | -0.457 | 0.01479 | 0.015 | -30.893
-4 | -0.385 | 0.01508 | 0.015 | -25.562
-3.5 | -0.314 | 0.01475 | 0.014 | -21.261
-3 | -0.241 | 0.01447 | 0.014 | -16.662
-2.5 | -0.168 | 0.01426 | 0.013 | -11.808
-2 | -0.095 | 0.0141 | 0.013 | -6.759
-1.5 | -0.022 | 0.01128 | 0.012 | -1.948
-1 | 0.052 | 0.0113 | 0.012 | 4.577
-0.5 | 0.125 | 0.01137 | 0.011 | 11.021
0 | 0.198 | 0.01152 | 0.011 | 17.205
0.5 | 0.271 | 0.01171 | 0.01 | 23.126
1 | 0.343 | 0.01197 | 0.01 | 28.664
1.5 | 0.415 | 0.01228 | 0.009 | 33.779
2 | 0.484 | 0.01369 | 0.009 | 35.363
2.5 | 0.554 | 0.01423 | 0.008 | 38.91
3 | 0.623 | 0.01503 | 0.008 | 41.41
3.5 | 0.69 | 0.01566 | 0.007 | 44.061
4 | 0.756 | 0.0164 | 0.007 | 46.112
4.5 | 0.821 | 0.01725 | 0.007 | 47.569
5 | 0.883 | 0.01824 | 0.006 | 48.437
5.5 | 0.943 | 0.01941 | 0.006 | 48.605
6 | 1.001 | 0.02079 | 0.005 | 48.152
6.5 | 1.056 | 0.02239 | 0.005 | 47.164
7 | 1.108 | 0.02429 | 0.004 | 45.608
7.5 | 1.155 | 0.02663 | 0.004 | 43.366
8 | 1.198 | 0.0294 | 0.003 | 40.752
8.5 | 1.236 | 0.03263 | 0.003 | 37.894
9 | 1.268 | 0.0368 | 0.003 | 34.464
9.5 | 1.292 | 0.04181 | 0.002 | 30.91
10 | 1.307 | 0.04797 | 0.002 | 27.253
10.5 | 1.31 | 0.05616 | 0.001 | 23.326
11 | 1.297 | 0.06669 | 0.001 | 19.452
11.5 | 1.257 | 0.08113 | 0.001 | 15.496
12 | 1.172 | 0.10051 | 0 | 11.661
12.5 | 0.809 | 0.14464 | 0 | 5.592
13 | 0.832 | 0.16106 | 0 | 5.167
13.5 | 0.862 | 0.1725 | 0 | 5
14 | 0.893 | 0.18203 | 0 | 4.906
14.5 | 0.922 | 0.19123 | -0.001 | 4.822
15 | 0.953 | 0.20426 | -0.001 | 4.663
15.5 | 0.981 | 0.20991 | -0.001 | 4.675

## 32. Re 500k Mach 0.50 (2)
BIGFOIL.COM POLAR EXPORT
NACA32121
NACA32121 |  |  |  | Cl Max: | 0.944 | at alpha= | 9 | deg
XFOIL ncrit=9 |  |  |  | L/D Max: | 31.4199 | at alpha= | 5.5 | deg
Re: | 500000 |  |  | Cd Min: | 0.23419 | at alpha= | 20 | deg
Mach: | 0.5 |  |  | Cl=0 at alpha= | -1.599 | deg
|  |  |  | @ Cl=0.1, Cd= | 0.010962
|  |  |  | @ Cl=0.4, Cd= | 0.014056
|  |  |  | @ Cl=0.6, Cd= | 0.019284
alpha (deg) | Cl | Cd | Cm | Cl/Cd
-20 | -0.5179 | 0.20806 | -0.0108 | -2.4892
-19.5 | -0.5182 | 0.19565 | -0.0176 | -2.6486
-19 | -0.4929 | 0.1912 | -0.0188 | -2.5779
-18 | -0.5027 | 0.16421 | -0.0308 | -3.0613
-17.5 | -0.5077 | 0.15279 | -0.0355 | -3.3229
-17 | -0.5441 | 0.1361 | -0.0439 | -3.9978
-16.5 | -0.5856 | 0.12056 | -0.0523 | -4.8573
-16 | -0.6202 | 0.10748 | -0.0589 | -5.7704
-15.5 | -0.6625 | 0.09438 | -0.0657 | -7.0195
-15 | -0.6863 | 0.08472 | -0.0692 | -8.1008
-14.5 | -0.6975 | 0.07711 | -0.0706 | -9.0455
-14 | -0.7036 | 0.07044 | -0.0709 | -9.9886
-13.5 | -0.7057 | 0.06453 | -0.0703 | -10.936
-13 | -0.7018 | 0.05953 | -0.0687 | -11.789
-12.5 | -0.6921 | 0.05543 | -0.0661 | -12.486
-12 | -0.6803 | 0.05189 | -0.0627 | -13.1104
-11.5 | -0.6691 | 0.04881 | -0.0587 | -13.7083
-11 | -0.6522 | 0.04668 | -0.0535 | -13.9717
-10.5 | -0.5938 | 0.04271 | -0.0577 | -13.9031
-10 | -0.5432 | 0.03842 | -0.0616 | -14.1385
-9.5 | -0.4984 | 0.03397 | -0.0652 | -14.6718
-9 | -0.4628 | 0.02918 | -0.0681 | -15.8602
-8.5 | -0.4067 | 0.02486 | -0.0737 | -16.3596
-8 | -0.3252 | 0.02081 | -0.0839 | -15.6271
-7.5 | -0.2567 | 0.01847 | -0.0884 | -13.8982
-7 | -0.2272 | 0.01703 | -0.0837 | -13.3412
-6.5 | -0.2009 | 0.01606 | -0.0773 | -12.5093
-5.5 | -0.1899 | 0.01335 | -0.0578 | -14.2247
-5 | -0.1787 | 0.0124 | -0.0481 | -14.4113
-4.5 | -0.1578 | 0.01181 | -0.0394 | -13.3616
-4 | -0.1326 | 0.01143 | -0.0312 | -11.601
-3.5 | -0.1049 | 0.01117 | -0.0231 | -9.3912
-3 | -0.0756 | 0.01102 | -0.0152 | -6.8603
-2.5 | -0.048 | 0.01095 | -0.0069 | -4.3836
-2 | -0.0239 | 0.01093 | 0.0022 | -2.1866
-1.5 | 0.0059 | 0.01094 | 0.0102 | 0.53931
-1 | 0.0347 | 0.01091 | 0.0184 | 3.1806
-0.5 | 0.0659 | 0.01093 | 0.0262 | 6.0293
0 | 0.0977 | 0.01096 | 0.0338 | 8.9142
0.5 | 0.1257 | 0.01098 | 0.0422 | 11.4481
1 | 0.1569 | 0.01107 | 0.0498 | 14.1734
2 | 0.2211 | 0.01146 | 0.0646 | 19.2932
2.5 | 0.2537 | 0.01176 | 0.0716 | 21.5731
3 | 0.2881 | 0.01214 | 0.0782 | 23.7315
3.5 | 0.3222 | 0.01264 | 0.0846 | 25.4905
4 | 0.3662 | 0.01342 | 0.0886 | 27.2876
4.5 | 0.4241 | 0.01451 | 0.0893 | 29.2281
5 | 0.4983 | 0.01617 | 0.0861 | 30.8163
5.5 | 0.5709 | 0.01817 | 0.0827 | 31.4199
6 | 0.6294 | 0.02041 | 0.0815 | 30.8378
6.5 | 0.6784 | 0.02314 | 0.0809 | 29.3172
7 | 0.7458 | 0.02588 | 0.077 | 28.8176
7.5 | 0.7935 | 0.02924 | 0.0751 | 27.1375
8 | 0.8509 | 0.03263 | 0.0713 | 26.0772
8.5 | 0.8977 | 0.03664 | 0.068 | 24.5005
9 | 0.944 | 0.04121 | 0.0637 | 22.9071
9.5 | 0.9393 | 0.04489 | 0.0679 | 20.9245
10 | 0.9338 | 0.04877 | 0.0719 | 19.147
10.5 | 0.9267 | 0.05325 | 0.0751 | 17.4028
11 | 0.9078 | 0.05954 | 0.0763 | 15.2469
11.5 | 0.888 | 0.06641 | 0.0764 | 13.3715
12 | 0.8736 | 0.07317 | 0.0761 | 11.9393
12.5 | 0.8409 | 0.08226 | 0.0739 | 10.2225
13 | 0.7409 | 0.10022 | 0.0652 | 7.3927
13.5 | 0.6691 | 0.11628 | 0.0577 | 5.7542
15.5 | 0.5668 | 0.16454 | 0.0363 | 3.4448
16 | 0.5566 | 0.1758 | 0.0311 | 3.1661
16.5 | 0.5792 | 0.18024 | 0.0295 | 3.2135
17 | 0.5765 | 0.19066 | 0.0245 | 3.0237
17.5 | 0.5998 | 0.19517 | 0.0225 | 3.0732
18 | 0.6012 | 0.20515 | 0.0175 | 2.9305
18.5 | 0.6234 | 0.21014 | 0.015 | 2.9666
19 | 0.6288 | 0.21966 | 0.01 | 2.8626
19.5 | 0.6508 | 0.22489 | 0.0072 | 2.8939
20 | 0.6588 | 0.23419 | 0.0021 | 2.8131

## 33. Re 750k Mach 0.00 (1)
BIGFOIL.COM POLAR EXPORT
NACA32121
NACA32121 |  |  |  | Cl Max: | 1.869 | at alpha= | 20 | deg
JavaFoil+Calcfoil stall+Eppler ext transition |  |  |  | L/D Max: | 69.488 | at alpha= | 8 | deg
Re: | 750000 |  |  | Cd Min: | 0.00779 | at alpha= | -2 | deg
Mach: | 0 |  |  | Cl=0 at alpha= | -1.3516 | deg
|  |  |  | @ Cl=0.1, Cd= | 0.0078922
|  |  |  | @ Cl=0.4, Cd= | 0.0095516
|  |  |  | @ Cl=0.6, Cd= | 0.011992
alpha (deg) | Cl | Cd | Cm | Cl/Cd
-19 | -1.342 | 0.14641 | 0.013 | -9.163
-18.5 | -1.332 | 0.13936 | 0.013 | -9.558
-18 | -1.321 | 0.13313 | 0.013 | -9.92
-17.5 | -1.307 | 0.12681 | 0.013 | -10.305
-17 | -1.291 | 0.12051 | 0.013 | -10.716
-16.5 | -1.274 | 0.11458 | 0.013 | -11.116
-16 | -1.254 | 0.10893 | 0.012 | -11.509
-15.5 | -1.232 | 0.10326 | 0.012 | -11.928
-15 | -1.208 | 0.09773 | 0.012 | -12.359
-14.5 | -1.182 | 0.09243 | 0.012 | -12.786
-14 | -1.356 | 0.02779 | 0.021 | -48.778
-13.5 | -1.325 | 0.02587 | 0.021 | -51.239
-13 | -1.292 | 0.02414 | 0.02 | -53.53
-12.5 | -1.255 | 0.02265 | 0.02 | -55.43
-12 | -1.216 | 0.02133 | 0.02 | -56.981
-11.5 | -1.173 | 0.02018 | 0.019 | -58.142
-11 | -1.129 | 0.01919 | 0.019 | -58.816
-10.5 | -1.082 | 0.01826 | 0.018 | -59.265
-10 | -1.033 | 0.01746 | 0.018 | -59.184
-9.5 | -0.983 | 0.01672 | 0.018 | -58.777
-9 | -0.93 | 0.01606 | 0.017 | -57.926
-8.5 | -0.876 | 0.01546 | 0.017 | -56.656
-8 | -0.82 | 0.01495 | 0.016 | -54.859
-7.5 | -0.763 | 0.01448 | 0.016 | -52.687
-7 | -0.705 | 0.01404 | 0.015 | -50.176
-6.5 | -0.645 | 0.01367 | 0.015 | -47.202
-6 | -0.585 | 0.01335 | 0.015 | -43.832
-5.5 | -0.524 | 0.01304 | 0.014 | -40.214
-5 | -0.463 | 0.01279 | 0.014 | -36.155
-4.5 | -0.4 | 0.01258 | 0.013 | -31.821
-4 | -0.337 | 0.01205 | 0.013 | -27.988
-3.5 | -0.274 | 0.01188 | 0.012 | -23.061
-3 | -0.211 | 0.01172 | 0.012 | -17.959
-2.5 | -0.147 | 0.01163 | 0.012 | -12.632
-2 | -0.083 | 0.00779 | 0.011 | -10.678
-1.5 | -0.019 | 0.00812 | 0.011 | -2.354
-1 | 0.045 | 0.00815 | 0.01 | 5.52
-0.5 | 0.109 | 0.00785 | 0.01 | 13.9
0 | 0.173 | 0.00821 | 0.009 | 21.061
0.5 | 0.237 | 0.00914 | 0.009 | 25.874
1 | 0.3 | 0.00926 | 0.009 | 32.395
1.5 | 0.363 | 0.00944 | 0.008 | 38.463
2 | 0.426 | 0.00963 | 0.008 | 44.253
2.5 | 0.489 | 0.01013 | 0.007 | 48.239
3 | 0.55 | 0.01175 | 0.007 | 46.812
3.5 | 0.612 | 0.01205 | 0.007 | 50.773
4 | 0.673 | 0.01236 | 0.006 | 54.433
4.5 | 0.733 | 0.01268 | 0.006 | 57.83
5 | 0.793 | 0.01306 | 0.005 | 60.74
5.5 | 0.852 | 0.01345 | 0.005 | 63.36
6 | 0.911 | 0.0139 | 0.005 | 65.495
6.5 | 0.968 | 0.01441 | 0.004 | 67.161
7 | 1.024 | 0.01497 | 0.004 | 68.413
7.5 | 1.08 | 0.01577 | 0.004 | 68.453
8 | 1.134 | 0.01632 | 0.003 | 69.488
8.5 | 1.187 | 0.01709 | 0.003 | 69.422
9 | 1.238 | 0.01798 | 0.002 | 68.856
9.5 | 1.288 | 0.019 | 0.002 | 67.768
10 | 1.336 | 0.02014 | 0.002 | 66.329
10.5 | 1.382 | 0.02141 | 0.001 | 64.579
11 | 1.427 | 0.02284 | 0.001 | 62.508
11.5 | 1.47 | 0.02454 | 0.001 | 59.911
12 | 1.511 | 0.02642 | 0.001 | 57.193
12.5 | 1.55 | 0.02851 | 0 | 54.36
13 | 1.587 | 0.03084 | 0 | 51.464
13.5 | 1.622 | 0.03349 | 0 | 48.433
14 | 1.655 | 0.03649 | -0.001 | 45.348
14.5 | 1.686 | 0.03974 | -0.001 | 42.423
15 | 1.714 | 0.04327 | -0.001 | 39.62
15.5 | 1.741 | 0.04718 | -0.001 | 36.896
16 | 1.765 | 0.0515 | -0.002 | 34.269
16.5 | 1.786 | 0.05622 | -0.002 | 31.768
17 | 1.806 | 0.06125 | -0.002 | 29.476
17.5 | 1.823 | 0.0666 | -0.002 | 27.367
18 | 1.837 | 0.07249 | -0.002 | 25.335
18.5 | 1.849 | 0.07876 | -0.003 | 23.471
19 | 1.858 | 0.08542 | -0.003 | 21.755
19.5 | 1.865 | 0.09231 | -0.003 | 20.202
20 | 1.869 | 0.09974 | -0.003 | 18.74

## 34. Re 750k Mach 0.00 (2)
BIGFOIL.COM POLAR EXPORT
NACA32121
NACA32121 |  |  |  | Cl Max: | 1.2778 | at alpha= | 18 | deg
XFOIL ncrit=9 |  |  |  | L/D Max: | 56.6515 | at alpha= | 8 | deg
Re: | 750000 |  |  | Cd Min: | 0.09021 | at alpha= | 20 | deg
Mach: | 0 |  |  | Cl=0 at alpha= | -1.4612 | deg
|  |  |  | @ Cl=0.1, Cd= | 0.00843
|  |  |  | @ Cl=0.4, Cd= | 0.0093805
|  |  |  | @ Cl=0.6, Cd= | 0.011274
alpha (deg) | Cl | Cd | Cm | Cl/Cd
-20 | -1.0389 | 0.07888 | -0.0565 | -13.1706
-19.5 | -1.031 | 0.07403 | -0.0575 | -13.9268
-19 | -1.0205 | 0.06969 | -0.058 | -14.6434
-18.5 | -1.0096 | 0.06547 | -0.0583 | -15.4208
-18 | -0.9965 | 0.0617 | -0.058 | -16.1507
-17.5 | -0.9786 | 0.05871 | -0.0572 | -16.6684
-17 | -0.9646 | 0.05515 | -0.0568 | -17.4905
-16.5 | -0.9533 | 0.05129 | -0.0567 | -18.5865
-16 | -0.9393 | 0.04798 | -0.0557 | -19.5769
-15.5 | -0.9256 | 0.04476 | -0.0545 | -20.6792
-15 | -0.9117 | 0.04176 | -0.0529 | -21.8319
-14.5 | -0.8981 | 0.03885 | -0.051 | -23.1171
-14 | -0.8905 | 0.03579 | -0.0481 | -24.8813
-13.5 | -0.8834 | 0.03294 | -0.0448 | -26.8185
-13 | -0.8749 | 0.03051 | -0.0411 | -28.6758
-12.5 | -0.8702 | 0.02831 | -0.0363 | -30.7383
-12 | -0.869 | 0.0265 | -0.0302 | -32.7925
-11.5 | -0.8173 | 0.02463 | -0.033 | -33.1831
-11 | -0.7716 | 0.02213 | -0.0354 | -34.8667
-10.5 | -0.7211 | 0.02028 | -0.0375 | -35.5572
-10 | -0.6675 | 0.01876 | -0.0395 | -35.581
-9.5 | -0.6109 | 0.0174 | -0.0415 | -35.1092
-9 | -0.5566 | 0.01589 | -0.0432 | -35.0283
-8.5 | -0.4758 | 0.0148 | -0.0497 | -32.1486
-8 | -0.393 | 0.01368 | -0.0567 | -28.7281
-7.5 | -0.3312 | 0.01306 | -0.0588 | -25.3599
-7 | -0.2979 | 0.01251 | -0.0548 | -23.8129
-6.5 | -0.2671 | 0.01217 | -0.05 | -21.9474
-6 | -0.2389 | 0.01179 | -0.0446 | -20.2629
-5.5 | -0.2386 | 0.01051 | -0.0343 | -22.7022
-5 | -0.2263 | 0.00963 | -0.026 | -23.4995
-4.5 | -0.2032 | 0.00918 | -0.0194 | -22.1351
-3.5 | -0.1459 | 0.00879 | -0.0079 | -16.5984
-3 | -0.1144 | 0.00866 | -0.0027 | -13.2102
-2.5 | -0.0778 | 0.00859 | 0.0015 | -9.057
-2 | -0.041 | 0.00852 | 0.0057 | -4.8122
-1.5 | -0.0027 | 0.00851 | 0.0096 | -0.31727
-1 | 0.0321 | 0.00843 | 0.0142 | 3.8078
-0.5 | 0.0695 | 0.00843 | 0.0182 | 8.2444
0 | 0.1064 | 0.00843 | 0.0224 | 12.6216
0.5 | 0.1455 | 0.00848 | 0.0261 | 17.158
1 | 0.184 | 0.00854 | 0.0299 | 21.5457
1.5 | 0.2206 | 0.0086 | 0.0342 | 25.6512
2 | 0.2534 | 0.00867 | 0.0391 | 29.2272
2.5 | 0.2872 | 0.00877 | 0.0439 | 32.748
3 | 0.3231 | 0.00892 | 0.0482 | 36.222
3.5 | 0.3614 | 0.00912 | 0.0519 | 39.6272
4 | 0.4014 | 0.00939 | 0.0552 | 42.7476
4.5 | 0.4431 | 0.00972 | 0.058 | 45.5864
5 | 0.4982 | 0.0102 | 0.0577 | 48.8431
5.5 | 0.5591 | 0.01079 | 0.0561 | 51.8165
6 | 0.6275 | 0.0116 | 0.0527 | 54.0948
6.5 | 0.695 | 0.01248 | 0.0493 | 55.6891
7 | 0.7516 | 0.01339 | 0.0482 | 56.1314
7.5 | 0.8102 | 0.01431 | 0.0465 | 56.6177
8 | 0.8696 | 0.01535 | 0.0443 | 56.6515
9 | 0.9803 | 0.0175 | 0.0409 | 56.0171
9.5 | 1.0384 | 0.01844 | 0.0387 | 56.3124
10 | 1.0916 | 0.01967 | 0.0367 | 55.4957
10.5 | 1.1435 | 0.02122 | 0.0342 | 53.8878
11 | 1.1762 | 0.02238 | 0.0357 | 52.5559
11.5 | 1.1809 | 0.0238 | 0.0418 | 49.6176
12 | 1.1844 | 0.02569 | 0.0472 | 46.1035
12.5 | 1.1859 | 0.02813 | 0.0519 | 42.1578
13 | 1.2015 | 0.03007 | 0.0549 | 39.9568
13.5 | 1.2151 | 0.0324 | 0.0575 | 37.5031
14 | 1.2266 | 0.03511 | 0.0597 | 34.9359
14.5 | 1.23 | 0.03865 | 0.0617 | 31.8241
15 | 1.2423 | 0.04175 | 0.0629 | 29.7557
15.5 | 1.2543 | 0.04509 | 0.0636 | 27.8177
16 | 1.2627 | 0.04888 | 0.0641 | 25.8327
16.5 | 1.2643 | 0.05339 | 0.0643 | 23.6805
17 | 1.2706 | 0.05765 | 0.0642 | 22.0399
17.5 | 1.2759 | 0.06225 | 0.0637 | 20.4964
18 | 1.2778 | 0.06734 | 0.0627 | 18.9753
18.5 | 1.2773 | 0.07265 | 0.0617 | 17.5816
19 | 1.2773 | 0.07816 | 0.0603 | 16.3421
19.5 | 1.2757 | 0.08406 | 0.0584 | 15.1761
20 | 1.2724 | 0.09021 | 0.0563 | 14.1049

## 35. Re 750k Mach 0.10 (1)
BIGFOIL.COM POLAR EXPORT
NACA32121
NACA32121 |  |  |  | Cl Max: | 1.85 | at alpha= | 20 | deg
JavaFoil+Calcfoil stall+Eppler ext transition |  |  |  | L/D Max: | 68.968 | at alpha= | 8 | deg
Re: | 750000 |  |  | Cd Min: | 0.00789 | at alpha= | -0.5 | deg
Mach: | 0.1 |  |  | Cl=0 at alpha= | -1.3516 | deg
|  |  |  | @ Cl=0.1, Cd= | 0.0079331
|  |  |  | @ Cl=0.4, Cd= | 0.0095956
|  |  |  | @ Cl=0.6, Cd= | 0.012061
alpha (deg) | Cl | Cd | Cm | Cl/Cd
-20 | -1.331 | 0.16167 | 0.014 | -8.233
-19.5 | -1.33 | 0.15459 | 0.014 | -8.603
-19 | -1.326 | 0.14738 | 0.013 | -8.995
-18.5 | -1.319 | 0.14091 | 0.013 | -9.358
-18 | -1.309 | 0.13419 | 0.013 | -9.756
-17.5 | -1.297 | 0.12785 | 0.013 | -10.148
-17 | -1.284 | 0.12149 | 0.013 | -10.566
-16.5 | -1.267 | 0.1154 | 0.013 | -10.983
-16 | -1.249 | 0.10966 | 0.012 | -11.389
-15.5 | -1.228 | 0.10397 | 0.012 | -11.813
-15 | -1.205 | 0.09852 | 0.012 | -12.234
-14.5 | -1.18 | 0.09324 | 0.012 | -12.658
-14 | -1.153 | 0.08812 | 0.012 | -13.086
-13.5 | -1.325 | 0.02634 | 0.021 | -50.284
-13 | -1.292 | 0.02461 | 0.02 | -52.508
-12.5 | -1.256 | 0.02304 | 0.02 | -54.53
-12 | -1.217 | 0.02167 | 0.02 | -56.172
-11.5 | -1.176 | 0.02046 | 0.019 | -57.467
-11 | -1.132 | 0.01943 | 0.019 | -58.249
-10.5 | -1.085 | 0.01847 | 0.018 | -58.742
-10 | -1.037 | 0.01762 | 0.018 | -58.824
-9.5 | -0.986 | 0.01687 | 0.018 | -58.459
-9 | -0.933 | 0.0162 | 0.017 | -57.64
-8.5 | -0.879 | 0.0156 | 0.017 | -56.356
-8 | -0.823 | 0.01506 | 0.016 | -54.696
-7.5 | -0.766 | 0.01459 | 0.016 | -52.512
-7 | -0.708 | 0.01416 | 0.016 | -49.974
-6.5 | -0.648 | 0.01376 | 0.015 | -47.095
-6 | -0.588 | 0.01341 | 0.015 | -43.829
-5.5 | -0.527 | 0.01312 | 0.014 | -40.143
-5 | -0.465 | 0.01287 | 0.014 | -36.116
-4.5 | -0.402 | 0.01233 | 0.013 | -32.608
-4 | -0.339 | 0.01211 | 0.013 | -27.991
-3.5 | -0.275 | 0.01194 | 0.013 | -23.067
-3 | -0.212 | 0.01177 | 0.012 | -17.971
-2.5 | -0.148 | 0.01167 | 0.012 | -12.652
-2 | -0.083 | 0.01121 | 0.011 | -7.444
-1.5 | -0.019 | 0.00816 | 0.011 | -2.355
-1 | 0.045 | 0.00817 | 0.01 | 5.534
-0.5 | 0.11 | 0.00789 | 0.01 | 13.893
0 | 0.174 | 0.00823 | 0.01 | 21.109
0.5 | 0.238 | 0.00918 | 0.009 | 25.884
1 | 0.301 | 0.00931 | 0.009 | 32.382
1.5 | 0.365 | 0.00949 | 0.008 | 38.479
2 | 0.428 | 0.00968 | 0.008 | 44.235
2.5 | 0.491 | 0.0102 | 0.007 | 48.147
3 | 0.553 | 0.01183 | 0.007 | 46.702
3.5 | 0.614 | 0.01213 | 0.007 | 50.652
4 | 0.676 | 0.01242 | 0.006 | 54.395
4.5 | 0.736 | 0.01277 | 0.006 | 57.669
5 | 0.796 | 0.01314 | 0.005 | 60.624
5.5 | 0.856 | 0.01356 | 0.005 | 63.095
6 | 0.914 | 0.01403 | 0.005 | 65.17
6.5 | 0.972 | 0.01453 | 0.004 | 66.87
7 | 1.028 | 0.01512 | 0.004 | 67.991
7.5 | 1.084 | 0.01579 | 0.004 | 68.649
8 | 1.138 | 0.0165 | 0.003 | 68.968
8.5 | 1.19 | 0.01731 | 0.003 | 68.784
9 | 1.242 | 0.01823 | 0.002 | 68.107
9.5 | 1.291 | 0.0193 | 0.002 | 66.894
10 | 1.339 | 0.02048 | 0.002 | 65.391
10.5 | 1.386 | 0.02179 | 0.001 | 63.582
11 | 1.43 | 0.02329 | 0.001 | 61.398
11.5 | 1.472 | 0.02507 | 0.001 | 58.741
12 | 1.513 | 0.02703 | 0.001 | 55.973
12.5 | 1.551 | 0.02922 | 0 | 53.088
13 | 1.588 | 0.03165 | 0 | 50.175
13.5 | 1.622 | 0.03446 | 0 | 47.07
14 | 1.654 | 0.03755 | -0.001 | 44.045
14.5 | 1.684 | 0.04098 | -0.001 | 41.089
15 | 1.712 | 0.04467 | -0.001 | 38.313
15.5 | 1.737 | 0.04877 | -0.001 | 35.617
16 | 1.76 | 0.05341 | -0.002 | 32.943
16.5 | 1.78 | 0.05828 | -0.002 | 30.541
17 | 1.798 | 0.06347 | -0.002 | 28.326
17.5 | 1.814 | 0.06907 | -0.002 | 26.257
18 | 1.826 | 0.07528 | -0.002 | 24.251
18.5 | 1.835 | 0.08187 | -0.003 | 22.419
19 | 1.843 | 0.08874 | -0.003 | 20.773
19.5 | 1.848 | 0.09602 | -0.003 | 19.243
20 | 1.85 | 0.10371 | -0.003 | 17.834

## 36. Re 750k Mach 0.10 (2)
BIGFOIL.COM POLAR EXPORT
NACA32121
NACA32121 |  |  |  | Cl Max: | 1.2655 | at alpha= | 18 | deg
XFOIL ncrit=9 |  |  |  | L/D Max: | 56.0425 | at alpha= | 8 | deg
Re: | 750000 |  |  | Cd Min: | 0.09378 | at alpha= | 20 | deg
Mach: | 0.1 |  |  | Cl=0 at alpha= | -1.4629 | deg
|  |  |  | @ Cl=0.1, Cd= | 0.0084718
|  |  |  | @ Cl=0.4, Cd= | 0.0094573
|  |  |  | @ Cl=0.6, Cd= | 0.011368
alpha (deg) | Cl | Cd | Cm | Cl/Cd
-20 | -1.0282 | 0.08138 | -0.0571 | -12.6346
-19.5 | -1.0221 | 0.07621 | -0.0583 | -13.4116
-19 | -1.0123 | 0.07171 | -0.0588 | -14.1166
-18.5 | -1.0014 | 0.06745 | -0.059 | -14.8466
-18 | -0.9941 | 0.0627 | -0.0596 | -15.8549
-17.5 | -0.973 | 0.06016 | -0.0582 | -16.1735
-17 | -0.9584 | 0.05666 | -0.0577 | -16.9149
-16.5 | -0.947 | 0.05273 | -0.0575 | -17.9594
-16 | -0.9332 | 0.04932 | -0.0567 | -18.9213
-15.5 | -0.9196 | 0.04603 | -0.0555 | -19.9783
-15 | -0.9053 | 0.04298 | -0.0539 | -21.0633
-14.5 | -0.8918 | 0.04001 | -0.052 | -22.2894
-14 | -0.8819 | 0.03701 | -0.0494 | -23.8287
-13.5 | -0.8752 | 0.03405 | -0.0462 | -25.7034
-13 | -0.8674 | 0.03145 | -0.0426 | -27.5803
-12.5 | -0.8621 | 0.02914 | -0.038 | -29.5848
-12 | -0.8608 | 0.0272 | -0.0321 | -31.6471
-11 | -0.7672 | 0.02271 | -0.0368 | -33.7825
-10.5 | -0.7189 | 0.02067 | -0.0386 | -34.7799
-10 | -0.6653 | 0.01906 | -0.0407 | -34.9056
-9.5 | -0.6075 | 0.01776 | -0.0427 | -34.2061
-9 | -0.5552 | 0.01607 | -0.0443 | -34.5488
-8.5 | -0.4737 | 0.01493 | -0.0509 | -31.7281
-8 | -0.3908 | 0.01379 | -0.0579 | -28.3394
-7.5 | -0.3294 | 0.01314 | -0.0598 | -25.0685
-7 | -0.2963 | 0.01259 | -0.0557 | -23.5346
-5.5 | -0.2358 | 0.01061 | -0.0354 | -22.2243
-5 | -0.2244 | 0.00972 | -0.0268 | -23.0864
-4.5 | -0.2022 | 0.00924 | -0.02 | -21.8831
-4 | -0.1741 | 0.00896 | -0.0141 | -19.4308
-3.5 | -0.1443 | 0.00881 | -0.0085 | -16.3791
-3 | -0.1135 | 0.00869 | -0.003 | -13.061
-2.5 | -0.0766 | 0.00863 | 0.0012 | -8.876
-2 | -0.0403 | 0.00856 | 0.0055 | -4.7079
-1.5 | -0.0026 | 0.00854 | 0.0096 | -0.30445
-1 | 0.0324 | 0.00847 | 0.0142 | 3.8253
-0.5 | 0.0702 | 0.00848 | 0.0183 | 8.2783
0 | 0.1067 | 0.00847 | 0.0227 | 12.5974
0.5 | 0.1456 | 0.00851 | 0.0265 | 17.1093
1 | 0.1841 | 0.00858 | 0.0304 | 21.4569
1.5 | 0.2206 | 0.00864 | 0.0347 | 25.5324
2 | 0.2531 | 0.0087 | 0.0399 | 29.092
2.5 | 0.2865 | 0.00882 | 0.0448 | 32.483
3 | 0.3214 | 0.00899 | 0.0493 | 35.7508
3.5 | 0.36 | 0.00919 | 0.0531 | 39.173
4 | 0.4004 | 0.00946 | 0.0563 | 42.3256
4.5 | 0.4411 | 0.0098 | 0.0594 | 45.0102
5 | 0.497 | 0.01029 | 0.0591 | 48.2993
5.5 | 0.5589 | 0.01088 | 0.0573 | 51.3695
6 | 0.6288 | 0.01171 | 0.0537 | 53.6977
6.5 | 0.6952 | 0.01265 | 0.0505 | 54.9565
7 | 0.7501 | 0.01357 | 0.0498 | 55.2763
7.5 | 0.8112 | 0.01451 | 0.0477 | 55.9063
8 | 0.8709 | 0.01554 | 0.0456 | 56.0425
8.5 | 0.9235 | 0.01654 | 0.0449 | 55.8343
9 | 0.9822 | 0.01778 | 0.0422 | 55.2418
9.5 | 1.039 | 0.01882 | 0.0402 | 55.2072
10 | 1.0918 | 0.02021 | 0.0381 | 54.0228
10.5 | 1.1454 | 0.02172 | 0.0354 | 52.7348
11 | 1.1705 | 0.02302 | 0.0381 | 50.8471
11.5 | 1.1747 | 0.02458 | 0.0441 | 47.7909
12 | 1.1767 | 0.02671 | 0.0494 | 44.0547
12.5 | 1.1821 | 0.02906 | 0.0537 | 40.6779
13 | 1.1968 | 0.03116 | 0.0566 | 38.4082
13.5 | 1.2093 | 0.03369 | 0.0591 | 35.8949
14 | 1.2185 | 0.0367 | 0.0612 | 33.2016
14.5 | 1.2225 | 0.04028 | 0.0631 | 30.35
15 | 1.2359 | 0.04344 | 0.0641 | 28.4507
15.5 | 1.2462 | 0.04704 | 0.0647 | 26.4923
16 | 1.2527 | 0.05111 | 0.0651 | 24.5099
16.5 | 1.2535 | 0.05574 | 0.0653 | 22.4883
17 | 1.2606 | 0.06012 | 0.065 | 20.9681
17.5 | 1.2648 | 0.06491 | 0.0643 | 19.4854
18 | 1.2655 | 0.07021 | 0.0632 | 18.0245
18.5 | 1.2652 | 0.0755 | 0.0623 | 16.7576
19 | 1.264 | 0.08139 | 0.0605 | 15.5302
19.5 | 1.2613 | 0.0875 | 0.0585 | 14.4149
20 | 1.2572 | 0.09378 | 0.0563 | 13.4058

## 37. Re 750k Mach 0.25 (1)
BIGFOIL.COM POLAR EXPORT
NACA32121
NACA32121 |  |  |  | Cl Max: | 1.737 | at alpha= | 17.5 | deg
JavaFoil+Calcfoil stall+Eppler ext transition |  |  |  | L/D Max: | 65.745 | at alpha= | 7.5 | deg
Re: | 750000 |  |  | Cd Min: | 0.00799 | at alpha= | -1.5 | deg
Mach: | 0.25 |  |  | Cl=0 at alpha= | -1.3485 | deg
|  |  |  | @ Cl=0.1, Cd= | 0.0087231
|  |  |  | @ Cl=0.4, Cd= | 0.009832
|  |  |  | @ Cl=0.6, Cd= | 0.012272
alpha (deg) | Cl | Cd | Cm | Cl/Cd
-17 | -1.215 | 0.12782 | 0.013 | -9.503
-16.5 | -1.212 | 0.12083 | 0.012 | -10.027
-16 | -1.205 | 0.11443 | 0.012 | -10.528
-15.5 | -1.194 | 0.10829 | 0.012 | -11.03
-15 | -1.181 | 0.10249 | 0.012 | -11.519
-14.5 | -1.164 | 0.09664 | 0.012 | -12.041
-14 | -1.143 | 0.09126 | 0.012 | -12.527
-13.5 | -1.119 | 0.08628 | 0.012 | -12.973
-13 | -1.093 | 0.08136 | 0.011 | -13.43
-12.5 | -1.063 | 0.07649 | 0.011 | -13.892
-12 | -1.222 | 0.02363 | 0.02 | -51.729
-11.5 | -1.185 | 0.02216 | 0.02 | -53.467
-11 | -1.144 | 0.02085 | 0.019 | -54.851
-10.5 | -1.1 | 0.01972 | 0.019 | -55.755
-10 | -0.869 | 0.0634 | 0.009 | -13.708
-9.5 | -1.003 | 0.01783 | 0.018 | -56.253
-9 | -0.951 | 0.01704 | 0.018 | -55.832
-8.5 | -0.897 | 0.01632 | 0.017 | -54.977
-8 | -0.841 | 0.0157 | 0.017 | -53.595
-7.5 | -0.784 | 0.01518 | 0.016 | -51.636
-7 | -0.724 | 0.01469 | 0.016 | -49.33
-6.5 | -0.664 | 0.01424 | 0.016 | -46.624
-6 | -0.602 | 0.01387 | 0.015 | -43.45
-5.5 | -0.54 | 0.01324 | 0.015 | -40.785
-5 | -0.477 | 0.01292 | 0.014 | -36.909
-4.5 | -0.413 | 0.01264 | 0.014 | -32.637
-4 | -0.348 | 0.01239 | 0.013 | -28.053
-3.5 | -0.283 | 0.0122 | 0.013 | -23.157
-3 | -0.217 | 0.01173 | 0.012 | -18.506
-2.5 | -0.152 | 0.01158 | 0.012 | -13.08
-2 | -0.086 | 0.01145 | 0.012 | -7.484
-1.5 | -0.02 | 0.00799 | 0.011 | -2.469
-1 | 0.046 | 0.00803 | 0.011 | 5.781
-0.5 | 0.113 | 0.00889 | 0.01 | 12.665
0 | 0.178 | 0.00898 | 0.01 | 19.865
0.5 | 0.244 | 0.00911 | 0.009 | 26.768
1 | 0.309 | 0.00956 | 0.009 | 32.379
1.5 | 0.375 | 0.00975 | 0.008 | 38.43
2 | 0.439 | 0.00996 | 0.008 | 44.103
2.5 | 0.503 | 0.01162 | 0.008 | 43.271
3 | 0.566 | 0.01198 | 0.007 | 47.291
3.5 | 0.63 | 0.01253 | 0.007 | 50.227
4 | 0.692 | 0.01289 | 0.006 | 53.697
4.5 | 0.754 | 0.01326 | 0.006 | 56.841
5 | 0.815 | 0.0137 | 0.006 | 59.481
5.5 | 0.875 | 0.01419 | 0.005 | 61.671
6 | 0.934 | 0.01471 | 0.005 | 63.527
6.5 | 0.992 | 0.01532 | 0.004 | 64.776
7 | 1.049 | 0.01602 | 0.004 | 65.461
7.5 | 1.104 | 0.0168 | 0.004 | 65.745
8 | 1.158 | 0.01766 | 0.003 | 65.587
8.5 | 1.21 | 0.01866 | 0.003 | 64.868
9 | 1.261 | 0.01982 | 0.003 | 63.604
9.5 | 1.309 | 0.02112 | 0.002 | 61.96
10 | 1.355 | 0.02259 | 0.002 | 59.985
10.5 | 1.4 | 0.02427 | 0.001 | 57.667
11 | 1.442 | 0.02624 | 0.001 | 54.947
11.5 | 1.481 | 0.02847 | 0.001 | 52.026
12 | 1.518 | 0.03094 | 0.001 | 49.068
12.5 | 1.553 | 0.03374 | 0 | 46.038
13 | 1.585 | 0.037 | 0 | 42.845
13.5 | 1.614 | 0.04061 | 0 | 39.751
14 | 1.641 | 0.04458 | -0.001 | 36.808
14.5 | 1.665 | 0.04895 | -0.001 | 34.007
15 | 1.685 | 0.05385 | -0.001 | 31.286
15.5 | 1.702 | 0.05938 | -0.001 | 28.664
16 | 1.716 | 0.06527 | -0.002 | 26.297
16.5 | 1.726 | 0.0716 | -0.002 | 24.115
17 | 1.733 | 0.07873 | -0.002 | 22.014
17.5 | 1.737 | 0.08625 | -0.002 | 20.134
18 | 1.736 | 0.09434 | -0.002 | 18.396
18.5 | 1.731 | 0.10293 | -0.002 | 16.819
19 | 1.723 | 0.1123 | -0.003 | 15.345
19.5 | 1.71 | 0.12208 | -0.003 | 14.005
20 | 1.693 | 0.13232 | -0.003 | 12.797

## 38. Re 750k Mach 0.25 (2)
BIGFOIL.COM POLAR EXPORT
NACA32121
NACA32121 |  |  |  | Cl Max: | 1.2014 | at alpha= | 17 | deg
XFOIL ncrit=9 |  |  |  | L/D Max: | 51.6124 | at alpha= | 6.5 | deg
Re: | 750000 |  |  | Cd Min: | 0.1144 | at alpha= | 20 | deg
Mach: | 0.25 |  |  | Cl=0 at alpha= | -1.486 | deg
|  |  |  | @ Cl=0.1, Cd= | 0.0087358
|  |  |  | @ Cl=0.4, Cd= | 0.0098377
|  |  |  | @ Cl=0.6, Cd= | 0.012063
alpha (deg) | Cl | Cd | Cm | Cl/Cd
-20 | -0.9331 | 0.10046 | -0.0553 | -9.2883
-19.5 | -0.9376 | 0.09319 | -0.0582 | -10.0612
-19 | -0.9427 | 0.08604 | -0.0607 | -10.9565
-18.5 | -0.9455 | 0.0795 | -0.0623 | -11.8931
-18 | -0.9455 | 0.07348 | -0.0632 | -12.8674
-17.5 | -0.9399 | 0.06839 | -0.0633 | -13.7432
-17 | -0.9316 | 0.06372 | -0.0632 | -14.6202
-16.5 | -0.9148 | 0.06038 | -0.062 | -15.1507
-16 | -0.9016 | 0.05657 | -0.0613 | -15.9378
-15.5 | -0.89 | 0.05265 | -0.0607 | -16.9041
-15 | -0.8743 | 0.04941 | -0.0592 | -17.6948
-14.5 | -0.859 | 0.04627 | -0.0573 | -18.5649
-14 | -0.845 | 0.04315 | -0.0552 | -19.5829
-13.5 | -0.8324 | 0.04019 | -0.0526 | -20.7116
-13 | -0.8265 | 0.03699 | -0.0493 | -22.3439
-12.5 | -0.8204 | 0.03411 | -0.0455 | -24.0516
-12 | -0.8171 | 0.03154 | -0.0408 | -25.9068
-11.5 | -0.7956 | 0.02899 | -0.0391 | -27.4439
-11 | -0.7414 | 0.02639 | -0.0428 | -28.094
-10.5 | -0.703 | 0.02316 | -0.0446 | -30.3541
-10 | -0.6491 | 0.02094 | -0.0474 | -30.9981
-9.5 | -0.5977 | 0.01918 | -0.0486 | -31.1627
-9 | -0.5445 | 0.0172 | -0.0505 | -31.657
-8.5 | -0.4608 | 0.01571 | -0.0576 | -29.3316
-8 | -0.3743 | 0.01442 | -0.0651 | -25.957
-7.5 | -0.3173 | 0.01367 | -0.0659 | -23.2114
-7 | -0.2863 | 0.0131 | -0.0611 | -21.855
-6.5 | -0.2574 | 0.01267 | -0.0556 | -20.3157
-6 | -0.2286 | 0.01224 | -0.05 | -18.6765
-5.5 | -0.2207 | 0.01122 | -0.0408 | -19.6702
-5 | -0.2128 | 0.01018 | -0.0314 | -20.9037
-4.5 | -0.1926 | 0.00957 | -0.024 | -20.1254
-4 | -0.1666 | 0.00921 | -0.0174 | -18.089
-3.5 | -0.1365 | 0.00904 | -0.0115 | -15.0996
-3 | -0.1063 | 0.00895 | -0.0054 | -11.8771
-2.5 | -0.0742 | 0.00887 | 0.0002 | -8.3653
-1.5 | -0.001 | 0.00879 | 0.0097 | -0.11377
-1 | 0.0348 | 0.00875 | 0.0146 | 3.9771
-0.5 | 0.0707 | 0.00872 | 0.0195 | 8.1078
0 | 0.1077 | 0.00874 | 0.0241 | 12.3227
0.5 | 0.1454 | 0.00878 | 0.0287 | 16.5604
1.5 | 0.2151 | 0.00886 | 0.0389 | 24.2777
2 | 0.2493 | 0.00894 | 0.0441 | 27.8859
2.5 | 0.2841 | 0.00907 | 0.0492 | 31.323
3 | 0.3191 | 0.00926 | 0.0541 | 34.46
3.5 | 0.3547 | 0.0095 | 0.0589 | 37.3368
4 | 0.3958 | 0.0098 | 0.0624 | 40.3878
4.5 | 0.4403 | 0.0102 | 0.0651 | 43.1667
5 | 0.4908 | 0.01075 | 0.0662 | 45.6558
5.5 | 0.5565 | 0.0115 | 0.0641 | 48.3913
6 | 0.6322 | 0.01248 | 0.0595 | 50.6571
6.5 | 0.6978 | 0.01352 | 0.057 | 51.6124
7 | 0.7494 | 0.01453 | 0.0574 | 51.576
7.5 | 0.8138 | 0.01581 | 0.0547 | 51.4738
8 | 0.8713 | 0.01695 | 0.0534 | 51.4041
8.5 | 0.925 | 0.01853 | 0.0518 | 49.9191
9 | 0.987 | 0.01976 | 0.0492 | 49.9494
9.5 | 1.0375 | 0.02153 | 0.0477 | 48.1886
10 | 1.0911 | 0.0235 | 0.0449 | 46.4298
10.5 | 1.1358 | 0.0253 | 0.0439 | 44.8933
11 | 1.1371 | 0.02728 | 0.0499 | 41.6826
11.5 | 1.1356 | 0.0299 | 0.0552 | 37.9799
12 | 1.1422 | 0.03251 | 0.0591 | 35.1338
12.5 | 1.1537 | 0.03517 | 0.0621 | 32.8035
13 | 1.1637 | 0.03822 | 0.0645 | 30.4474
13.5 | 1.1698 | 0.04181 | 0.0664 | 27.979
14 | 1.1748 | 0.04569 | 0.068 | 25.7124
14.5 | 1.1845 | 0.04951 | 0.0689 | 23.9245
15 | 1.1916 | 0.05374 | 0.0694 | 22.1734
15.5 | 1.1948 | 0.05847 | 0.0695 | 20.4344
16 | 1.1977 | 0.06327 | 0.0695 | 18.93
16.5 | 1.2001 | 0.06853 | 0.0687 | 17.512
17 | 1.2014 | 0.07396 | 0.0678 | 16.2439
17.5 | 1.2004 | 0.07966 | 0.0666 | 15.069
18 | 1.1962 | 0.08597 | 0.0648 | 13.9142
18.5 | 1.191 | 0.09261 | 0.0627 | 12.8604
19 | 1.186 | 0.09933 | 0.0602 | 11.94
19.5 | 1.1806 | 0.10606 | 0.0577 | 11.1314
20 | 1.1654 | 0.1144 | 0.0539 | 10.1871

## 39. Re 750k Mach 0.50 (1)
BIGFOIL.COM POLAR EXPORT
NACA32121
NACA32121 |  |  |  | Cl Max: | 1.329 | at alpha= | 10.5 | deg
JavaFoil+Calcfoil stall+Eppler ext transition |  |  |  | L/D Max: | 53.823 | at alpha= | 5.5 | deg
Re: | 750000 |  |  | Cd Min: | 0.01013 | at alpha= | -1.5 | deg
Mach: | 0.5 |  |  | Cl=0 at alpha= | -1.3514 | deg
|  |  |  | @ Cl=0.1, Cd= | 0.01019
|  |  |  | @ Cl=0.4, Cd= | 0.010587
|  |  |  | @ Cl=0.6, Cd= | 0.01348
alpha (deg) | Cl | Cd | Cm | Cl/Cd
-20 | -1.053 | 0.21353 | 0.016 | -4.932
-19.5 | -1.026 | 0.20828 | 0.016 | -4.927
-19 | -0.999 | 0.20373 | 0.016 | -4.904
-18.5 | -0.971 | 0.195 | 0.015 | -4.978
-18 | -0.943 | 0.19095 | 0.015 | -4.94
-17.5 | -0.916 | 0.18627 | 0.014 | -4.918
-17 | -0.888 | 0.17555 | 0.014 | -5.056
-16.5 | -0.86 | 0.17038 | 0.014 | -5.048
-16 | -0.833 | 0.16546 | 0.013 | -5.032
-15.5 | -0.804 | 0.1612 | 0.013 | -4.988
-15 | -0.776 | 0.15031 | 0.012 | -5.165
-14.5 | -0.749 | 0.14631 | 0.012 | -5.117
-14 | -0.72 | 0.14181 | 0.011 | -5.077
-13.5 | -0.692 | 0.13732 | 0.011 | -5.041
-13 | -0.664 | 0.12851 | 0.01 | -5.164
-12.5 | -0.636 | 0.12 | 0.01 | -5.298
-12 | -0.607 | 0.09114 | 0.009 | -6.662
-11.5 | -0.81 | 0.08478 | 0.01 | -9.56
-11 | -0.891 | 0.07509 | 0.01 | -11.859
-10.5 | -0.905 | 0.06875 | 0.01 | -13.16
-10 | -0.895 | 0.0633 | 0.01 | -14.133
-9.5 | -0.871 | 0.05878 | 0.01 | -14.811
-9 | -0.838 | 0.05458 | 0.01 | -15.352
-8.5 | -0.8 | 0.05034 | 0.011 | -15.895
-8 | -0.906 | 0.01919 | 0.019 | -47.224
-7.5 | -0.851 | 0.01812 | 0.018 | -46.936
-7 | -0.791 | 0.01719 | 0.018 | -46.021
-6.5 | -0.729 | 0.01641 | 0.017 | -44.394
-6 | -0.664 | 0.01548 | 0.017 | -42.871
-5.5 | -0.597 | 0.01486 | 0.016 | -40.131
-5 | -0.528 | 0.01434 | 0.016 | -36.8
-4.5 | -0.457 | 0.01388 | 0.015 | -32.963
-4 | -0.386 | 0.01323 | 0.015 | -29.181
-3.5 | -0.314 | 0.01289 | 0.014 | -24.359
-3 | -0.241 | 0.01333 | 0.014 | -18.104
-2.5 | -0.169 | 0.01314 | 0.013 | -12.827
-2 | -0.095 | 0.01298 | 0.013 | -7.346
-1.5 | -0.022 | 0.01013 | 0.012 | -2.17
-1 | 0.052 | 0.01015 | 0.012 | 5.101
-0.5 | 0.125 | 0.01021 | 0.011 | 12.28
0 | 0.198 | 0.01036 | 0.011 | 19.146
0.5 | 0.271 | 0.01053 | 0.01 | 25.741
1 | 0.344 | 0.01013 | 0.01 | 33.931
1.5 | 0.415 | 0.01071 | 0.009 | 38.78
2 | 0.485 | 0.01268 | 0.009 | 38.251
2.5 | 0.555 | 0.01316 | 0.008 | 42.184
3 | 0.624 | 0.01365 | 0.008 | 45.741
3.5 | 0.692 | 0.0142 | 0.008 | 48.745
4 | 0.759 | 0.01506 | 0.007 | 50.388
4.5 | 0.824 | 0.0158 | 0.007 | 52.159
5 | 0.887 | 0.01663 | 0.006 | 53.365
5.5 | 0.948 | 0.01762 | 0.006 | 53.823
6 | 1.007 | 0.0188 | 0.005 | 53.575
6.5 | 1.063 | 0.02013 | 0.005 | 52.801
7 | 1.116 | 0.02175 | 0.004 | 51.318
7.5 | 1.164 | 0.02373 | 0.004 | 49.076
8 | 1.209 | 0.02605 | 0.003 | 46.396
8.5 | 1.248 | 0.02877 | 0.003 | 43.397
9 | 1.282 | 0.03231 | 0.003 | 39.669
9.5 | 1.308 | 0.03655 | 0.002 | 35.769
10 | 1.324 | 0.04169 | 0.002 | 31.766
10.5 | 1.329 | 0.04863 | 0.002 | 27.322
11 | 1.318 | 0.05747 | 0.001 | 22.93
11.5 | 1.278 | 0.07026 | 0.001 | 18.183
12 | 1.189 | 0.0889 | 0 | 13.369
12.5 | 0.813 | 0.13277 | 0 | 6.124
13 | 0.832 | 0.14399 | 0 | 5.78
13.5 | 0.863 | 0.15744 | 0 | 5.478
14 | 0.893 | 0.1635 | 0 | 5.462
14.5 | 0.922 | 0.1735 | -0.001 | 5.317
15 | 0.953 | 0.18394 | -0.001 | 5.179
15.5 | 0.981 | 0.18307 | -0.001 | 5.361

## 40. Re 750k Mach 0.50 (2)
BIGFOIL.COM POLAR EXPORT
NACA32121
NACA32121 |  |  |  | Cl Max: | 0.9815 | at alpha= | 10 | deg
XFOIL ncrit=9 |  |  |  | L/D Max: | 35.6715 | at alpha= | 6 | deg
Re: | 750000 |  |  | Cd Min: | 0.18451 | at alpha= | -19 | deg
Mach: | 0.5 |  |  | Cl=0 at alpha= | -1.8205 | deg
|  |  |  | @ Cl=0.1, Cd= | 0.0098011
|  |  |  | @ Cl=0.4, Cd= | 0.012717
|  |  |  | @ Cl=0.6, Cd= | 0.016902
alpha (deg) | Cl | Cd | Cm | Cl/Cd
-19 | -0.5106 | 0.18451 | -0.0204 | -2.7673
-18.5 | -0.5074 | 0.17396 | -0.025 | -2.9168
-18 | -0.5413 | 0.15486 | -0.034 | -3.4954
-17.5 | -0.5935 | 0.13567 | -0.0445 | -4.3746
-17 | -0.6134 | 0.12421 | -0.0501 | -4.9384
-16.5 | -0.6322 | 0.11355 | -0.0551 | -5.5676
-16 | -0.6536 | 0.10305 | -0.0597 | -6.3426
-15.5 | -0.6735 | 0.0933 | -0.0635 | -7.2186
-15 | -0.6917 | 0.08427 | -0.0664 | -8.2081
-14.5 | -0.706 | 0.07616 | -0.0683 | -9.27
-14 | -0.7149 | 0.06912 | -0.0688 | -10.3429
-13.5 | -0.7143 | 0.06349 | -0.0678 | -11.2506
-13 | -0.7069 | 0.05896 | -0.0656 | -11.9895
-12.5 | -0.6948 | 0.05529 | -0.0626 | -12.5665
-12 | -0.6843 | 0.05187 | -0.0591 | -13.1926
-11.5 | -0.6705 | 0.04847 | -0.0562 | -13.8333
-11 | -0.6202 | 0.04408 | -0.0601 | -14.0699
-10.5 | -0.582 | 0.03921 | -0.0633 | -14.8432
-10 | -0.5432 | 0.03421 | -0.0673 | -15.8784
-9.5 | -0.509 | 0.02973 | -0.0694 | -17.1208
-9 | -0.4525 | 0.02556 | -0.0747 | -17.7034
-8.5 | -0.3691 | 0.02106 | -0.0865 | -17.5261
-8 | -0.292 | 0.01879 | -0.0926 | -15.5402
-7.5 | -0.267 | 0.01709 | -0.0879 | -15.6232
-7 | -0.2405 | 0.01604 | -0.0819 | -14.9938
-6.5 | -0.2161 | 0.01507 | -0.0752 | -14.3397
-6 | -0.1861 | 0.01435 | -0.0689 | -12.9686
-5.5 | -0.1571 | 0.0137 | -0.0622 | -11.4672
-4.5 | -0.1482 | 0.0113 | -0.0407 | -13.115
-4 | -0.1287 | 0.01063 | -0.0317 | -12.1072
-3.5 | -0.1 | 0.01027 | -0.024 | -9.7371
-3 | -0.0698 | 0.01002 | -0.0164 | -6.9661
-2.5 | -0.0391 | 0.00989 | -0.0087 | -3.9535
-2 | -0.0098 | 0.00984 | -0.0006 | -0.99593
-1 | 0.0448 | 0.0098 | 0.0164 | 4.5714
-0.5 | 0.0769 | 0.00982 | 0.024 | 7.831
0 | 0.1014 | 0.0098 | 0.0331 | 10.3469
1 | 0.1639 | 0.00996 | 0.0485 | 16.4558
1.5 | 0.1974 | 0.01009 | 0.0557 | 19.5639
2 | 0.2316 | 0.01028 | 0.0626 | 22.5292
3 | 0.2971 | 0.01088 | 0.0766 | 27.307
3.5 | 0.3285 | 0.01132 | 0.0836 | 29.0194
4 | 0.3624 | 0.01187 | 0.0899 | 30.5307
4.5 | 0.4006 | 0.01273 | 0.0946 | 31.469
5 | 0.4601 | 0.01386 | 0.0949 | 33.1962
5.5 | 0.5404 | 0.01549 | 0.0903 | 34.887
6 | 0.6189 | 0.01735 | 0.0859 | 35.6715
6.5 | 0.6778 | 0.01966 | 0.0843 | 34.4761
7 | 0.7297 | 0.02214 | 0.0837 | 32.9584
7.5 | 0.779 | 0.02548 | 0.0815 | 30.573
8 | 0.8317 | 0.02858 | 0.0793 | 29.1008
8.5 | 0.8783 | 0.03252 | 0.0761 | 27.008
9 | 0.9184 | 0.03683 | 0.0733 | 24.9362
9.5 | 0.9622 | 0.04138 | 0.0694 | 23.2528
10 | 0.9815 | 0.04602 | 0.0687 | 21.3277
10.5 | 0.9732 | 0.05036 | 0.0723 | 19.3249
11 | 0.9688 | 0.0551 | 0.0748 | 17.5826
11.5 | 0.9623 | 0.06045 | 0.0763 | 15.9189
12 | 0.957 | 0.06604 | 0.0771 | 14.4912
12.5 | 0.947 | 0.07231 | 0.0772 | 13.0964
13 | 0.9222 | 0.0806 | 0.0754 | 11.4417
13.5 | 0.9003 | 0.08901 | 0.0732 | 10.1146
14 | 0.8892 | 0.09644 | 0.0713 | 9.2202
14.5 | 0.8185 | 0.11128 | 0.064 | 7.3553
15 | 0.7735 | 0.12403 | 0.0578 | 6.2364

## 41. Re 1M Mach 0.00 (1)
BIGFOIL.COM POLAR EXPORT
NACA32121
NACA32121 |  |  |  | Cl Max: | 1.882 | at alpha= | 20 | deg
JavaFoil+Calcfoil stall+Eppler ext transition |  |  |  | L/D Max: | 74.393 | at alpha= | 8.5 | deg
Re: | 1000000 |  |  | Cd Min: | 0.00772 | at alpha= | -1 | deg
Mach: | 0 |  |  | Cl=0 at alpha= | -1.3516 | deg
|  |  |  | @ Cl=0.1, Cd= | 0.0080208
|  |  |  | @ Cl=0.4, Cd= | 0.0092722
|  |  |  | @ Cl=0.6, Cd= | 0.011305
alpha (deg) | Cl | Cd | Cm | Cl/Cd
-20 | -1.354 | 0.15566 | 0.014 | -8.697
-19.5 | -1.35 | 0.14888 | 0.014 | -9.068
-19 | -1.344 | 0.14232 | 0.014 | -9.442
-18.5 | -1.335 | 0.13569 | 0.014 | -9.835
-18 | -1.323 | 0.12926 | 0.014 | -10.237
-17.5 | -1.31 | 0.12315 | 0.013 | -10.634
-17 | -1.295 | 0.11685 | 0.013 | -11.081
-16.5 | -1.47 | 0.0387 | 0.022 | -37.996
-16 | -1.455 | 0.03541 | 0.022 | -41.089
-15.5 | -1.436 | 0.03256 | 0.022 | -44.106
-15 | -1.414 | 0.03005 | 0.022 | -47.058
-14.5 | -1.389 | 0.02781 | 0.021 | -49.951
-14 | -1.361 | 0.02584 | 0.021 | -52.679
-13.5 | -1.33 | 0.0241 | 0.021 | -55.206
-13 | -1.297 | 0.02255 | 0.02 | -57.5
-12.5 | -1.259 | 0.02132 | 0.02 | -59.066
-12 | -1.219 | 0.02014 | 0.02 | -60.54
-11.5 | -1.177 | 0.0191 | 0.019 | -61.604
-11 | -1.132 | 0.01821 | 0.019 | -62.14
-10.5 | -1.085 | 0.01739 | 0.018 | -62.375
-10 | -1.035 | 0.01666 | 0.018 | -62.15
-9.5 | -0.984 | 0.01597 | 0.018 | -61.616
-9 | -0.932 | 0.01537 | 0.017 | -60.603
-8.5 | -0.877 | 0.01487 | 0.017 | -59.003
-8 | -0.821 | 0.01438 | 0.016 | -57.092
-7.5 | -0.764 | 0.01374 | 0.016 | -55.593
-7 | -0.705 | 0.01336 | 0.016 | -52.812
-6.5 | -0.646 | 0.01301 | 0.015 | -49.655
-6 | -0.586 | 0.01268 | 0.015 | -46.19
-5.5 | -0.525 | 0.01241 | 0.014 | -42.274
-5 | -0.463 | 0.01218 | 0.014 | -37.998
-4.5 | -0.4 | 0.01197 | 0.013 | -33.442
-4 | -0.337 | 0.01179 | 0.013 | -28.61
-3.5 | -0.274 | 0.01132 | 0.012 | -24.226
-3 | -0.211 | 0.01116 | 0.012 | -18.868
-2.5 | -0.147 | 0.01105 | 0.012 | -13.293
-2 | -0.083 | 0.00805 | 0.011 | -10.337
-1.5 | -0.019 | 0.00806 | 0.011 | -2.373
-1 | 0.045 | 0.00772 | 0.01 | 5.833
-0.5 | 0.109 | 0.00807 | 0.01 | 13.514
0 | 0.173 | 0.00812 | 0.009 | 21.284
0.5 | 0.237 | 0.00783 | 0.009 | 30.239
1 | 0.3 | 0.00876 | 0.009 | 34.271
1.5 | 0.363 | 0.00919 | 0.008 | 39.544
2 | 0.426 | 0.00933 | 0.008 | 45.728
2.5 | 0.489 | 0.00953 | 0.007 | 51.312
3 | 0.551 | 0.01108 | 0.007 | 49.704
3.5 | 0.612 | 0.01136 | 0.007 | 53.895
4 | 0.673 | 0.01163 | 0.006 | 57.915
4.5 | 0.734 | 0.01217 | 0.006 | 60.326
5 | 0.794 | 0.01247 | 0.005 | 63.695
5.5 | 0.854 | 0.01281 | 0.005 | 66.644
6 | 0.912 | 0.01321 | 0.005 | 69.073
6.5 | 0.97 | 0.01365 | 0.004 | 71.051
7 | 1.027 | 0.01415 | 0.004 | 72.578
7.5 | 1.082 | 0.01471 | 0.004 | 73.591
8 | 1.137 | 0.01533 | 0.003 | 74.177
8.5 | 1.19 | 0.016 | 0.003 | 74.393
9 | 1.242 | 0.01678 | 0.002 | 74.043
9.5 | 1.293 | 0.01768 | 0.002 | 73.102
10 | 1.341 | 0.01868 | 0.002 | 71.815
10.5 | 1.389 | 0.01979 | 0.001 | 70.165
11 | 1.434 | 0.02104 | 0.001 | 68.183
11.5 | 1.478 | 0.02253 | 0.001 | 65.586
12 | 1.519 | 0.02418 | 0.001 | 62.825
12.5 | 1.559 | 0.02603 | 0 | 59.887
13 | 1.597 | 0.02809 | 0 | 56.853
13.5 | 1.632 | 0.03044 | 0 | 53.624
14 | 1.666 | 0.03313 | -0.001 | 50.275
14.5 | 1.697 | 0.03603 | -0.001 | 47.092
15 | 1.726 | 0.03921 | -0.001 | 44.014
15.5 | 1.753 | 0.04275 | -0.001 | 41.003
16 | 1.777 | 0.04669 | -0.002 | 38.061
16.5 | 1.799 | 0.05101 | -0.002 | 35.261
17 | 1.818 | 0.05564 | -0.002 | 32.681
17.5 | 1.836 | 0.06057 | -0.002 | 30.307
18 | 1.85 | 0.06604 | -0.002 | 28.006
18.5 | 1.861 | 0.0719 | -0.003 | 25.889
19 | 1.871 | 0.07815 | -0.003 | 23.945
19.5 | 1.878 | 0.08464 | -0.003 | 22.185
20 | 1.882 | 0.09162 | -0.003 | 20.536

## 42. Re 1M Mach 0.00 (2)
BIGFOIL.COM POLAR EXPORT
NACA32121
NACA32121 |  |  |  | Cl Max: | 1.323 | at alpha= | 17 | deg
XFOIL ncrit=9 |  |  |  | L/D Max: | 62.2581 | at alpha= | 9 | deg
Re: | 1000000 |  |  | Cd Min: | 0.08695 | at alpha= | 20 | deg
Mach: | 0 |  |  | Cl=0 at alpha= | -1.4974 | deg
|  |  |  | @ Cl=0.1, Cd= | 0.0079337
|  |  |  | @ Cl=0.4, Cd= | 0.0087125
|  |  |  | @ Cl=0.6, Cd= | 0.010517
alpha (deg) | Cl | Cd | Cm | Cl/Cd
-20 | -1.0343 | 0.08203 | -0.0504 | -12.6088
-19.5 | -1.0267 | 0.07711 | -0.0515 | -13.3147
-19 | -1.0191 | 0.07226 | -0.0524 | -14.1032
-18.5 | -1.0117 | 0.06741 | -0.0531 | -15.0082
-18 | -1.0043 | 0.06263 | -0.0538 | -16.0354
-17.5 | -0.9967 | 0.05811 | -0.0539 | -17.152
-17 | -0.9894 | 0.05371 | -0.0538 | -18.4212
-16.5 | -0.9798 | 0.04963 | -0.0535 | -19.7421
-16 | -0.9703 | 0.04577 | -0.0527 | -21.1995
-15.5 | -0.9674 | 0.04159 | -0.0512 | -23.2604
-15 | -0.9667 | 0.03748 | -0.0493 | -25.7924
-14.5 | -0.9597 | 0.03417 | -0.047 | -28.086
-14 | -0.9499 | 0.03141 | -0.0441 | -30.242
-13.5 | -0.9437 | 0.02878 | -0.0403 | -32.7901
-13 | -0.9359 | 0.02671 | -0.0357 | -35.0393
-12.5 | -0.9293 | 0.02476 | -0.0306 | -37.5323
-12 | -0.8743 | 0.02305 | -0.0337 | -37.9306
-11.5 | -0.83 | 0.02066 | -0.0359 | -40.1742
-11 | -0.7799 | 0.01913 | -0.0373 | -40.7684
-10.5 | -0.7207 | 0.01781 | -0.0402 | -40.466
-10 | -0.671 | 0.01668 | -0.0405 | -40.2278
-9.5 | -0.6171 | 0.01524 | -0.0422 | -40.4921
-9 | -0.5375 | 0.01427 | -0.0484 | -37.6664
-8.5 | -0.4423 | 0.01324 | -0.0579 | -33.4063
-8 | -0.3764 | 0.01265 | -0.0609 | -29.7549
-7.5 | -0.3398 | 0.01225 | -0.0575 | -27.7388
-7 | -0.3108 | 0.01188 | -0.0525 | -26.1616
-6.5 | -0.2793 | 0.01162 | -0.0477 | -24.0361
-6 | -0.2494 | 0.01127 | -0.0427 | -22.1295
-5.5 | -0.2184 | 0.01097 | -0.0377 | -19.9088
-5 | -0.2176 | 0.00973 | -0.0273 | -22.3638
-4.5 | -0.2019 | 0.00897 | -0.0194 | -22.5084
-4 | -0.1755 | 0.00858 | -0.0134 | -20.4545
-3.5 | -0.1459 | 0.00837 | -0.0078 | -17.4313
-3 | -0.1134 | 0.00824 | -0.0028 | -13.7621
-2.5 | -0.0775 | 0.00811 | 0.0015 | -9.5561
-2 | -0.0386 | 0.00807 | 0.0052 | -4.7831
-1.5 | -0.0002 | 0.00801 | 0.009 | -0.024969
-1 | 0.0387 | 0.00798 | 0.0127 | 4.8496
-0.5 | 0.076 | 0.00794 | 0.0168 | 9.5718
0 | 0.1139 | 0.00793 | 0.0208 | 14.3632
0.5 | 0.1529 | 0.00795 | 0.0245 | 19.2327
1 | 0.1923 | 0.008 | 0.0281 | 24.0375
1.5 | 0.2308 | 0.00808 | 0.0319 | 28.5644
2 | 0.2636 | 0.00813 | 0.0369 | 32.4231
3 | 0.3316 | 0.00834 | 0.0464 | 39.7602
3.5 | 0.3664 | 0.00851 | 0.0508 | 43.0552
4 | 0.4029 | 0.00873 | 0.0548 | 46.1512
4.5 | 0.4404 | 0.009 | 0.0585 | 48.9333
5 | 0.4837 | 0.00937 | 0.0608 | 51.6222
6 | 0.6033 | 0.01055 | 0.0578 | 57.1848
6.5 | 0.6677 | 0.01129 | 0.0552 | 59.1408
7 | 0.7407 | 0.0121 | 0.0506 | 61.2149
7.5 | 0.792 | 0.01287 | 0.0506 | 61.5385
8 | 0.8542 | 0.01375 | 0.0482 | 62.1236
8.5 | 0.9053 | 0.01466 | 0.0478 | 61.7531
9 | 0.965 | 0.0155 | 0.0456 | 62.2581
9.5 | 1.0205 | 0.0167 | 0.0435 | 61.1078
10 | 1.0762 | 0.0176 | 0.0418 | 61.1477
10.5 | 1.1307 | 0.01865 | 0.0399 | 60.6273
11 | 1.1815 | 0.02017 | 0.0377 | 58.5771
11.5 | 1.2338 | 0.02137 | 0.0356 | 57.7351
12 | 1.2418 | 0.02266 | 0.0413 | 54.8014
12.5 | 1.2501 | 0.02432 | 0.0464 | 51.4021
13 | 1.2557 | 0.02652 | 0.0508 | 47.3492
13.5 | 1.2628 | 0.029 | 0.0544 | 43.5448
14 | 1.2793 | 0.03117 | 0.0568 | 41.0427
14.5 | 1.2929 | 0.03375 | 0.0589 | 38.3081
15 | 1.3004 | 0.03704 | 0.0606 | 35.108
15.5 | 1.3019 | 0.04107 | 0.0619 | 31.6995
16 | 1.3141 | 0.0444 | 0.0627 | 29.5968
16.5 | 1.3223 | 0.04824 | 0.0631 | 27.4109
17 | 1.323 | 0.05298 | 0.0631 | 24.9717
17.5 | 1.3165 | 0.05855 | 0.0628 | 22.4851
18 | 1.3216 | 0.06317 | 0.0622 | 20.9213
18.5 | 1.3227 | 0.06831 | 0.0613 | 19.3632
19 | 1.3169 | 0.07438 | 0.0599 | 17.705
19.5 | 1.3068 | 0.08101 | 0.0581 | 16.1313
20 | 1.3047 | 0.08695 | 0.0562 | 15.0052

## 43. Re 1M Mach 0.10 (1)
BIGFOIL.COM POLAR EXPORT
NACA32121
NACA32121 |  |  |  | Cl Max: | 1.862 | at alpha= | 20 | deg
JavaFoil+Calcfoil stall+Eppler ext transition |  |  |  | L/D Max: | 73.73 | at alpha= | 8.5 | deg
Re: | 1000000 |  |  | Cd Min: | 0.00774 | at alpha= | -1.5 | deg
Mach: | 0.1 |  |  | Cl=0 at alpha= | -1.3516 | deg
|  |  |  | @ Cl=0.1, Cd= | 0.0080462
|  |  |  | @ Cl=0.4, Cd= | 0.0093044
|  |  |  | @ Cl=0.6, Cd= | 0.011362
alpha (deg) | Cl | Cd | Cm | Cl/Cd
-20 | -1.333 | 0.15757 | 0.014 | -8.459
-19.5 | -1.332 | 0.15018 | 0.014 | -8.868
-19 | -1.328 | 0.14347 | 0.014 | -9.254
-18.5 | -1.321 | 0.13689 | 0.014 | -9.647
-18 | -1.311 | 0.13044 | 0.014 | -10.054
-17.5 | -1.3 | 0.12426 | 0.013 | -10.462
-17 | -1.286 | 0.11805 | 0.013 | -10.897
-16.5 | -1.271 | 0.1119 | 0.013 | -11.356
-16 | -1.254 | 0.1056 | 0.013 | -11.871
-15.5 | -1.43 | 0.03347 | 0.022 | -42.716
-15 | -1.41 | 0.0308 | 0.022 | -45.769
-14.5 | -1.386 | 0.02844 | 0.021 | -48.741
-14 | -1.36 | 0.02638 | 0.021 | -51.531
-13.5 | -1.33 | 0.02455 | 0.021 | -54.16
-13 | -1.297 | 0.02297 | 0.02 | -56.456
-12.5 | -1.26 | 0.02168 | 0.02 | -58.134
-12 | -1.221 | 0.02046 | 0.02 | -59.681
-11.5 | -1.179 | 0.01937 | 0.019 | -60.858
-11 | -1.134 | 0.01843 | 0.019 | -61.53
-10.5 | -1.088 | 0.01757 | 0.019 | -61.899
-10 | -1.039 | 0.01681 | 0.018 | -61.789
-9.5 | -0.988 | 0.01611 | 0.018 | -61.301
-9 | -0.935 | 0.01554 | 0.017 | -60.178
-8.5 | -0.881 | 0.01498 | 0.017 | -58.79
-8 | -0.825 | 0.01428 | 0.016 | -57.743
-7.5 | -0.767 | 0.01384 | 0.016 | -55.405
-7 | -0.708 | 0.01344 | 0.016 | -52.692
-6.5 | -0.649 | 0.0131 | 0.015 | -49.546
-6 | -0.588 | 0.01276 | 0.015 | -46.095
-5.5 | -0.527 | 0.01249 | 0.014 | -42.199
-5 | -0.465 | 0.01225 | 0.014 | -37.959
-4.5 | -0.402 | 0.01204 | 0.013 | -33.408
-4 | -0.339 | 0.01154 | 0.013 | -29.383
-3.5 | -0.275 | 0.01136 | 0.013 | -24.242
-3 | -0.212 | 0.01121 | 0.012 | -18.883
-2.5 | -0.148 | 0.01109 | 0.012 | -13.313
-2 | -0.083 | 0.01099 | 0.011 | -7.596
-1.5 | -0.019 | 0.00774 | 0.011 | -2.482
-1 | 0.045 | 0.00775 | 0.01 | 5.837
-0.5 | 0.11 | 0.0081 | 0.01 | 13.537
0 | 0.174 | 0.00779 | 0.01 | 22.299
0.5 | 0.238 | 0.00786 | 0.009 | 30.265
1 | 0.302 | 0.0088 | 0.009 | 34.283
1.5 | 0.365 | 0.00921 | 0.008 | 39.649
2 | 0.428 | 0.00938 | 0.008 | 45.659
2.5 | 0.491 | 0.00956 | 0.007 | 51.382
3 | 0.553 | 0.01115 | 0.007 | 49.602
3.5 | 0.615 | 0.01143 | 0.007 | 53.783
4 | 0.676 | 0.01171 | 0.006 | 57.794
4.5 | 0.737 | 0.01224 | 0.006 | 60.264
5 | 0.798 | 0.01257 | 0.005 | 63.452
5.5 | 0.857 | 0.01292 | 0.005 | 66.324
6 | 0.916 | 0.01333 | 0.005 | 68.712
6.5 | 0.974 | 0.01378 | 0.004 | 70.664
7 | 1.031 | 0.01429 | 0.004 | 72.117
7.5 | 1.087 | 0.01486 | 0.004 | 73.124
8 | 1.141 | 0.01549 | 0.003 | 73.661
8.5 | 1.194 | 0.0162 | 0.003 | 73.73
9 | 1.246 | 0.01702 | 0.002 | 73.224
9.5 | 1.296 | 0.01796 | 0.002 | 72.187
10 | 1.345 | 0.01898 | 0.002 | 70.854
10.5 | 1.392 | 0.02013 | 0.001 | 69.167
11 | 1.437 | 0.02145 | 0.001 | 67.021
11.5 | 1.48 | 0.023 | 0.001 | 64.346
12 | 1.521 | 0.02474 | 0.001 | 61.497
12.5 | 1.561 | 0.02667 | 0 | 58.513
13 | 1.598 | 0.02881 | 0 | 55.453
13.5 | 1.632 | 0.03132 | 0 | 52.108
14 | 1.665 | 0.03409 | -0.001 | 48.84
14.5 | 1.695 | 0.03717 | -0.001 | 45.61
15 | 1.723 | 0.0405 | -0.001 | 42.553
15.5 | 1.749 | 0.04421 | -0.001 | 39.562
16 | 1.772 | 0.04845 | -0.002 | 36.571
16.5 | 1.792 | 0.05291 | -0.002 | 33.873
17 | 1.811 | 0.05769 | -0.002 | 31.384
17.5 | 1.826 | 0.06286 | -0.002 | 29.056
18 | 1.838 | 0.06865 | -0.002 | 26.78
18.5 | 1.848 | 0.07482 | -0.003 | 24.704
19 | 1.856 | 0.08129 | -0.003 | 22.835
19.5 | 1.86 | 0.08813 | -0.003 | 21.109
20 | 1.862 | 0.09545 | -0.003 | 19.507

## 44. Re 1M Mach 0.10 (2)
BIGFOIL.COM POLAR EXPORT
NACA32121
NACA32121 |  |  |  | Cl Max: | 1.3107 | at alpha= | 16.5 | deg
XFOIL ncrit=9 |  |  |  | L/D Max: | 61.2801 | at alpha= | 9 | deg
Re: | 1000000 |  |  | Cd Min: | 0.09075 | at alpha= | 20 | deg
Mach: | 0.1 |  |  | Cl=0 at alpha= | -1.5039 | deg
|  |  |  | @ Cl=0.1, Cd= | 0.00797
|  |  |  | @ Cl=0.4, Cd= | 0.0087885
|  |  |  | @ Cl=0.6, Cd= | 0.010622
alpha (deg) | Cl | Cd | Cm | Cl/Cd
-20 | -1.0275 | 0.08355 | -0.0517 | -12.298
-19.5 | -1.017 | 0.0794 | -0.0519 | -12.8086
-19 | -1.0094 | 0.07448 | -0.0528 | -13.5526
-18.5 | -1.0021 | 0.06958 | -0.0536 | -14.4021
-18 | -0.9945 | 0.06471 | -0.0544 | -15.3686
-17.5 | -0.9868 | 0.06015 | -0.0546 | -16.4057
-17 | -0.979 | 0.05573 | -0.0545 | -17.5668
-16.5 | -0.9695 | 0.05155 | -0.0542 | -18.807
-16 | -0.9608 | 0.04754 | -0.0535 | -20.2103
-15.5 | -0.9526 | 0.04364 | -0.0524 | -21.8286
-15 | -0.9549 | 0.03921 | -0.0505 | -24.3535
-14.5 | -0.9497 | 0.0356 | -0.0483 | -26.677
-14 | -0.9406 | 0.03265 | -0.0456 | -28.8086
-13.5 | -0.9347 | 0.02985 | -0.042 | -31.3132
-13 | -0.9272 | 0.02761 | -0.0375 | -33.582
-12.5 | -0.9261 | 0.02555 | -0.0317 | -36.2466
-11.5 | -0.8268 | 0.02117 | -0.0373 | -39.0553
-11 | -0.7783 | 0.01952 | -0.0385 | -39.8719
-10.5 | -0.7196 | 0.01811 | -0.0413 | -39.735
-10 | -0.6704 | 0.0169 | -0.0416 | -39.6686
-9 | -0.5364 | 0.01441 | -0.0495 | -37.2241
-8.5 | -0.4403 | 0.01337 | -0.0591 | -32.9319
-8 | -0.3751 | 0.01275 | -0.062 | -29.4196
-7.5 | -0.3377 | 0.01236 | -0.0586 | -27.322
-7 | -0.3093 | 0.01195 | -0.0534 | -25.8828
-6 | -0.2479 | 0.01133 | -0.0435 | -21.88
-5.5 | -0.2171 | 0.01104 | -0.0385 | -19.6649
-5 | -0.2147 | 0.00983 | -0.0283 | -21.8413
-4.5 | -0.1998 | 0.00903 | -0.0202 | -22.1262
-4 | -0.174 | 0.00861 | -0.014 | -20.2091
-3.5 | -0.1439 | 0.00841 | -0.0085 | -17.1106
-3 | -0.1127 | 0.00827 | -0.0032 | -13.6276
-2.5 | -0.0768 | 0.00815 | 0.0012 | -9.4233
-2 | -0.0381 | 0.00811 | 0.0051 | -4.6979
-1.5 | 0.0003 | 0.00805 | 0.009 | 0.037267
-1 | 0.0392 | 0.00802 | 0.0128 | 4.8878
-0.5 | 0.0762 | 0.00797 | 0.017 | 9.5609
0 | 0.1145 | 0.00797 | 0.021 | 14.3664
0.5 | 0.1532 | 0.00799 | 0.0248 | 19.174
1 | 0.1924 | 0.00804 | 0.0286 | 23.9303
1.5 | 0.2306 | 0.00811 | 0.0325 | 28.434
2 | 0.2634 | 0.00817 | 0.0376 | 32.2399
2.5 | 0.2959 | 0.00825 | 0.0427 | 35.8667
3 | 0.3305 | 0.0084 | 0.0474 | 39.3452
3.5 | 0.3654 | 0.00858 | 0.0519 | 42.5874
4 | 0.4019 | 0.0088 | 0.056 | 45.6705
4.5 | 0.4395 | 0.00908 | 0.0597 | 48.4031
5 | 0.4824 | 0.00946 | 0.0622 | 50.9937
6 | 0.6039 | 0.01066 | 0.059 | 56.651
6.5 | 0.6689 | 0.01143 | 0.0562 | 58.5214
7 | 0.7417 | 0.01226 | 0.0518 | 60.4976
7.5 | 0.7939 | 0.01303 | 0.0517 | 60.9286
8 | 0.8552 | 0.01398 | 0.0495 | 61.1731
8.5 | 0.903 | 0.01487 | 0.05 | 60.7263
9 | 0.967 | 0.01578 | 0.0469 | 61.2801
9.5 | 1.022 | 0.01705 | 0.0449 | 59.9413
10 | 1.0773 | 0.01798 | 0.0434 | 59.9166
10.5 | 1.1325 | 0.01912 | 0.0412 | 59.2312
11 | 1.1813 | 0.02085 | 0.0391 | 56.6571
11.5 | 1.2291 | 0.02198 | 0.0381 | 55.919
12 | 1.2366 | 0.02343 | 0.0438 | 52.7785
12.5 | 1.2444 | 0.02525 | 0.0486 | 49.2832
13 | 1.2464 | 0.02783 | 0.0531 | 44.7862
13.5 | 1.2587 | 0.03013 | 0.0561 | 41.7756
14 | 1.2737 | 0.03252 | 0.0585 | 39.1667
14.5 | 1.2852 | 0.0354 | 0.0604 | 36.3051
15 | 1.2894 | 0.03909 | 0.0621 | 32.9854
15.5 | 1.2944 | 0.04297 | 0.0632 | 30.1233
16 | 1.3044 | 0.04661 | 0.0638 | 27.9854
16.5 | 1.3107 | 0.05076 | 0.0641 | 25.8215
17 | 1.3083 | 0.05589 | 0.064 | 23.4085
17.5 | 1.305 | 0.0613 | 0.0635 | 21.2887
18 | 1.3078 | 0.06624 | 0.0628 | 19.7434
18.5 | 1.3065 | 0.07176 | 0.0617 | 18.2065
19 | 1.2975 | 0.07827 | 0.06 | 16.5772
19.5 | 1.2921 | 0.08448 | 0.0583 | 15.2947
20 | 1.2881 | 0.09075 | 0.0562 | 14.1939

## 45. Re 1M Mach 0.25 (1)
BIGFOIL.COM POLAR EXPORT
NACA32121
NACA32121 |  |  |  | Cl Max: | 1.749 | at alpha= | 17.5 | deg
JavaFoil+Calcfoil stall+Eppler ext transition |  |  |  | L/D Max: | 70.244 | at alpha= | 8 | deg
Re: | 1000000 |  |  | Cd Min: | 0.00763 | at alpha= | -0.5 | deg
Mach: | 0.25 |  |  | Cl=0 at alpha= | -1.3485 | deg
|  |  |  | @ Cl=0.1, Cd= | 0.0076863
|  |  |  | @ Cl=0.4, Cd= | 0.0092508
|  |  |  | @ Cl=0.6, Cd= | 0.011697
alpha (deg) | Cl | Cd | Cm | Cl/Cd
-19 | -1.191 | 0.15311 | 0.014 | -7.777
-18.5 | -1.203 | 0.14521 | 0.013 | -8.282
-18 | -1.211 | 0.13789 | 0.013 | -8.781
-17.5 | -1.215 | 0.13104 | 0.013 | -9.275
-17 | -1.216 | 0.12421 | 0.013 | -9.791
-16.5 | -1.213 | 0.11766 | 0.013 | -10.311
-16 | -1.207 | 0.11149 | 0.013 | -10.822
-15.5 | -1.196 | 0.1054 | 0.013 | -11.351
-15 | -1.183 | 0.09965 | 0.012 | -11.869
-14.5 | -1.166 | 0.09385 | 0.012 | -12.426
-14 | -1.338 | 0.03004 | 0.021 | -44.549
-13.5 | -1.317 | 0.0276 | 0.021 | -47.721
-13 | -1.292 | 0.02556 | 0.021 | -50.531
-12.5 | -1.261 | 0.02374 | 0.02 | -53.115
-12 | -1.226 | 0.02216 | 0.02 | -55.327
-11.5 | -1.188 | 0.02079 | 0.02 | -57.137
-11 | -1.147 | 0.01961 | 0.019 | -58.484
-10.5 | -1.102 | 0.01858 | 0.019 | -59.333
-10 | -0.869 | 0.06206 | 0.009 | -14.007
-9.5 | -1.005 | 0.01684 | 0.018 | -59.674
-9 | -0.953 | 0.01611 | 0.018 | -59.168
-8.5 | -0.899 | 0.01546 | 0.017 | -58.127
-8 | -0.843 | 0.01488 | 0.017 | -56.625
-7.5 | -0.785 | 0.01439 | 0.016 | -54.526
-7 | -0.725 | 0.01393 | 0.016 | -52.061
-6.5 | -0.665 | 0.01354 | 0.016 | -49.097
-6 | -0.603 | 0.01316 | 0.015 | -45.821
-5.5 | -0.54 | 0.01285 | 0.015 | -42.071
-5 | -0.477 | 0.01258 | 0.014 | -37.934
-4.5 | -0.413 | 0.01203 | 0.014 | -34.329
-4 | -0.348 | 0.01182 | 0.013 | -29.435
-3.5 | -0.283 | 0.01161 | 0.013 | -24.355
-3 | -0.217 | 0.01146 | 0.012 | -18.959
-2.5 | -0.152 | 0.01132 | 0.012 | -13.392
-2 | -0.086 | 0.01087 | 0.012 | -7.886
-1.5 | -0.02 | 0.0079 | 0.011 | -2.497
-1 | 0.046 | 0.00792 | 0.011 | 5.869
-0.5 | 0.113 | 0.00763 | 0.01 | 14.762
0 | 0.178 | 0.00798 | 0.01 | 22.347
0.5 | 0.244 | 0.00889 | 0.009 | 27.468
1 | 0.31 | 0.00901 | 0.009 | 34.349
1.5 | 0.375 | 0.00917 | 0.008 | 40.865
2 | 0.44 | 0.00938 | 0.008 | 46.882
2.5 | 0.503 | 0.01123 | 0.008 | 44.814
3 | 0.567 | 0.01155 | 0.007 | 49.097
3.5 | 0.63 | 0.01183 | 0.007 | 53.294
4 | 0.693 | 0.01211 | 0.006 | 57.207
4.5 | 0.755 | 0.01246 | 0.006 | 60.579
5 | 0.816 | 0.01285 | 0.006 | 63.526
5.5 | 0.877 | 0.01351 | 0.005 | 64.915
6 | 0.936 | 0.01395 | 0.005 | 67.099
6.5 | 0.995 | 0.01449 | 0.004 | 68.623
7 | 1.052 | 0.01511 | 0.004 | 69.595
7.5 | 1.108 | 0.01578 | 0.004 | 70.184
8 | 1.162 | 0.01654 | 0.003 | 70.244
8.5 | 1.215 | 0.01743 | 0.003 | 69.696
9 | 1.266 | 0.01845 | 0.003 | 68.616
9.5 | 1.315 | 0.01959 | 0.002 | 67.125
10 | 1.362 | 0.02088 | 0.002 | 65.213
10.5 | 1.407 | 0.02235 | 0.001 | 62.941
11 | 1.45 | 0.02409 | 0.001 | 60.165
11.5 | 1.49 | 0.02606 | 0.001 | 57.157
12 | 1.528 | 0.02825 | 0.001 | 54.068
12.5 | 1.563 | 0.03073 | 0 | 50.861
13 | 1.596 | 0.03366 | 0 | 47.404
13.5 | 1.625 | 0.0369 | 0 | 44.039
14 | 1.652 | 0.04049 | -0.001 | 40.808
14.5 | 1.677 | 0.04446 | -0.001 | 37.714
15 | 1.697 | 0.04892 | -0.001 | 34.687
15.5 | 1.714 | 0.054 | -0.001 | 31.746
16 | 1.729 | 0.05941 | -0.002 | 29.097
16.5 | 1.739 | 0.06528 | -0.002 | 26.644
17 | 1.746 | 0.07193 | -0.002 | 24.271
17.5 | 1.749 | 0.07902 | -0.002 | 22.135
18 | 1.748 | 0.08662 | -0.002 | 20.178
18.5 | 1.743 | 0.0948 | -0.003 | 18.388
19 | 1.735 | 0.10378 | -0.003 | 16.715
19.5 | 1.721 | 0.1132 | -0.003 | 15.2
20 | 1.703 | 0.12307 | -0.003 | 13.841

## 46. Re 1M Mach 0.25 (2)
BIGFOIL.COM POLAR EXPORT
NACA32121
NACA32121 |  |  |  | Cl Max: | 1.2424 | at alpha= | 16 | deg
XFOIL ncrit=9 |  |  |  | L/D Max: | 56.9588 | at alpha= | 7 | deg
Re: | 1000000 |  |  | Cd Min: | 0.111 | at alpha= | 20 | deg
Mach: | 0.25 |  |  | Cl=0 at alpha= | -1.5409 | deg
|  |  |  | @ Cl=0.1, Cd= | 0.0082028
|  |  |  | @ Cl=0.4, Cd= | 0.009155
|  |  |  | @ Cl=0.6, Cd= | 0.011271
alpha (deg) | Cl | Cd | Cm | Cl/Cd
-20 | -0.9639 | 0.09772 | -0.0531 | -9.8639
-19.5 | -0.9653 | 0.09107 | -0.055 | -10.5995
-19 | -0.9625 | 0.08514 | -0.0564 | -11.3049
-18.5 | -0.954 | 0.08051 | -0.0565 | -11.8495
-18 | -0.9473 | 0.07524 | -0.0574 | -12.5904
-17.5 | -0.9396 | 0.07028 | -0.058 | -13.3694
-17 | -0.9305 | 0.06563 | -0.0581 | -14.178
-16.5 | -0.9217 | 0.06103 | -0.0581 | -15.1024
-16 | -0.912 | 0.0568 | -0.0575 | -16.0563
-15.5 | -0.9027 | 0.05258 | -0.0568 | -17.1681
-15 | -0.8934 | 0.04858 | -0.0557 | -18.3903
-14.5 | -0.8929 | 0.04417 | -0.0538 | -20.2151
-14 | -0.8881 | 0.0402 | -0.0519 | -22.092
-13.5 | -0.8837 | 0.03655 | -0.0492 | -24.1778
-13 | -0.8777 | 0.03338 | -0.046 | -26.2942
-12.5 | -0.8765 | 0.03044 | -0.0414 | -28.7943
-12 | -0.8545 | 0.02764 | -0.0402 | -30.9153
-11.5 | -0.8059 | 0.02482 | -0.0433 | -32.4698
-11 | -0.7646 | 0.02206 | -0.0449 | -34.66
-10.5 | -0.7105 | 0.0201 | -0.0472 | -35.3483
-10 | -0.6633 | 0.01837 | -0.0476 | -36.1078
-9.5 | -0.6088 | 0.01666 | -0.0494 | -36.5426
-9 | -0.5279 | 0.0153 | -0.0558 | -34.5033
-8.5 | -0.4283 | 0.01421 | -0.0656 | -30.1407
-8 | -0.3654 | 0.01334 | -0.0679 | -27.3913
-7.5 | -0.3293 | 0.01291 | -0.0641 | -25.5074
-7 | -0.3019 | 0.01242 | -0.0584 | -24.3076
-6.5 | -0.2704 | 0.01205 | -0.0534 | -22.4398
-6 | -0.2402 | 0.0117 | -0.048 | -20.5299
-5.5 | -0.2076 | 0.01136 | -0.0429 | -18.2746
-5 | -0.1992 | 0.01033 | -0.0336 | -19.2836
-4.5 | -0.1884 | 0.00942 | -0.0246 | -20
-4 | -0.1657 | 0.00891 | -0.0174 | -18.5971
-2.5 | -0.0727 | 0.0084 | -0.0001 | -8.6548
-2 | -0.0359 | 0.00831 | 0.0046 | -4.3201
-1.5 | 0.0032 | 0.00828 | 0.0088 | 0.38647
-1 | 0.0408 | 0.00823 | 0.0133 | 4.9575
-0.5 | 0.0792 | 0.00822 | 0.0177 | 9.635
0 | 0.1154 | 0.00819 | 0.0225 | 14.0904
0.5 | 0.1543 | 0.00824 | 0.0268 | 18.7257
1.5 | 0.2258 | 0.00831 | 0.0366 | 27.1721
2 | 0.2594 | 0.00837 | 0.042 | 30.9916
2.5 | 0.2946 | 0.00851 | 0.047 | 34.6181
3 | 0.3288 | 0.00866 | 0.0521 | 37.9677
3.5 | 0.3634 | 0.00886 | 0.0571 | 41.0158
4.5 | 0.4366 | 0.00945 | 0.0659 | 46.2011
5 | 0.4764 | 0.0099 | 0.0694 | 48.1212
5.5 | 0.5366 | 0.01053 | 0.0684 | 50.9592
6 | 0.6059 | 0.01134 | 0.0653 | 53.4303
6.5 | 0.6755 | 0.01219 | 0.062 | 55.4143
7 | 0.7473 | 0.01312 | 0.0584 | 56.9588
7.5 | 0.8008 | 0.01408 | 0.0583 | 56.875
8 | 0.8621 | 0.01519 | 0.0564 | 56.7544
8.5 | 0.9132 | 0.01629 | 0.0564 | 56.0589
9 | 0.9706 | 0.01785 | 0.0541 | 54.3754
9.5 | 1.0303 | 0.01903 | 0.052 | 54.1408
10 | 1.0822 | 0.02056 | 0.0507 | 52.6362
10.5 | 1.1306 | 0.02278 | 0.0484 | 49.6313
11 | 1.1884 | 0.02439 | 0.0456 | 48.7249
11.5 | 1.1985 | 0.02629 | 0.0504 | 45.5877
12 | 1.2024 | 0.02872 | 0.0552 | 41.8663
12.5 | 1.2001 | 0.032 | 0.0594 | 37.5031
13 | 1.2133 | 0.03466 | 0.0621 | 35.0058
13.5 | 1.2243 | 0.03775 | 0.0644 | 32.4318
14 | 1.231 | 0.04146 | 0.0661 | 29.6913
14.5 | 1.2281 | 0.04614 | 0.0674 | 26.6168
15 | 1.2357 | 0.05022 | 0.0682 | 24.6057
15.5 | 1.2414 | 0.05469 | 0.0685 | 22.6988
16 | 1.2424 | 0.05975 | 0.0684 | 20.7933
16.5 | 1.2343 | 0.06578 | 0.0678 | 18.7641
17 | 1.2368 | 0.071 | 0.0671 | 17.4197
17.5 | 1.2356 | 0.07676 | 0.066 | 16.0969
18 | 1.2287 | 0.08326 | 0.0643 | 14.7574
18.5 | 1.2209 | 0.08993 | 0.0624 | 13.5761
19 | 1.2149 | 0.09665 | 0.0602 | 12.5701
19.5 | 1.2064 | 0.1038 | 0.0575 | 11.6224
20 | 1.1972 | 0.111 | 0.0546 | 10.7856

## 47. Re 1M Mach 0.50 (1)
BIGFOIL.COM POLAR EXPORT
NACA32121
NACA32121 |  |  |  | Cl Max: | 1.34 | at alpha= | 10.5 | deg
JavaFoil+Calcfoil stall+Eppler ext transition |  |  |  | L/D Max: | 57.841 | at alpha= | 5.5 | deg
Re: | 1000000 |  |  | Cd Min: | 0.00927 | at alpha= | 0.5 | deg
Mach: | 0.5 |  |  | Cl=0 at alpha= | -1.3514 | deg
|  |  |  | @ Cl=0.1, Cd= | 0.009636
|  |  |  | @ Cl=0.4, Cd= | 0.00999
|  |  |  | @ Cl=0.6, Cd= | 0.01284
alpha (deg) | Cl | Cd | Cm | Cl/Cd
-20 | -1.053 | 0.20378 | 0.016 | -5.168
-19.5 | -1.026 | 0.19854 | 0.016 | -5.168
-19 | -0.999 | 0.19396 | 0.016 | -5.151
-18.5 | -0.971 | 0.18131 | 0.015 | -5.354
-18 | -0.943 | 0.18145 | 0.015 | -5.199
-17.5 | -0.916 | 0.17678 | 0.015 | -5.182
-17 | -0.888 | 0.16658 | 0.014 | -5.328
-16.5 | -0.86 | 0.16077 | 0.014 | -5.35
-16 | -0.833 | 0.15609 | 0.013 | -5.334
-15.5 | -0.804 | 0.15152 | 0.013 | -5.306
-15 | -0.776 | 0.14128 | 0.012 | -5.495
-14.5 | -0.749 | 0.13723 | 0.012 | -5.455
-14 | -0.72 | 0.13453 | 0.011 | -5.352
-13.5 | -0.692 | 0.12877 | 0.011 | -5.376
-13 | -0.664 | 0.12017 | 0.01 | -5.523
-12.5 | -0.636 | 0.11298 | 0.01 | -5.628
-12 | -0.607 | 0.08766 | 0.01 | -6.929
-11.5 | -0.811 | 0.08205 | 0.01 | -9.884
-11 | -0.891 | 0.07328 | 0.01 | -12.163
-10.5 | -0.906 | 0.06696 | 0.011 | -13.526
-10 | -0.896 | 0.06176 | 0.011 | -14.506
-9.5 | -0.872 | 0.05737 | 0.011 | -15.204
-9 | -1.003 | 0.0209 | 0.019 | -47.995
-8.5 | -0.959 | 0.01936 | 0.019 | -49.535
-8 | -0.908 | 0.01818 | 0.019 | -49.968
-7.5 | -0.852 | 0.01717 | 0.018 | -49.645
-7 | -0.792 | 0.01631 | 0.018 | -48.586
-6.5 | -0.73 | 0.01556 | 0.017 | -46.896
-6 | -0.664 | 0.01494 | 0.017 | -44.488
-5.5 | -0.597 | 0.01412 | 0.016 | -42.298
-5 | -0.528 | 0.01363 | 0.016 | -38.765
-4.5 | -0.458 | 0.01319 | 0.015 | -34.719
-4 | -0.386 | 0.01282 | 0.015 | -30.127
-3.5 | -0.314 | 0.01252 | 0.014 | -25.086
-3 | -0.242 | 0.01196 | 0.014 | -20.203
-2.5 | -0.169 | 0.01247 | 0.013 | -13.521
-2 | -0.095 | 0.01232 | 0.013 | -7.744
-1.5 | -0.022 | 0.00958 | 0.012 | -2.296
-1 | 0.052 | 0.00959 | 0.012 | 5.398
-0.5 | 0.125 | 0.00966 | 0.011 | 12.99
0 | 0.198 | 0.00978 | 0.011 | 20.293
0.5 | 0.271 | 0.00927 | 0.01 | 29.271
1 | 0.344 | 0.00978 | 0.01 | 35.154
1.5 | 0.416 | 0.01005 | 0.009 | 41.376
2 | 0.486 | 0.01197 | 0.009 | 40.59
2.5 | 0.556 | 0.0124 | 0.008 | 44.848
3 | 0.625 | 0.01309 | 0.008 | 47.792
3.5 | 0.694 | 0.01357 | 0.008 | 51.124
4 | 0.761 | 0.01414 | 0.007 | 53.77
4.5 | 0.826 | 0.0148 | 0.007 | 55.798
5 | 0.89 | 0.01555 | 0.006 | 57.239
5.5 | 0.952 | 0.01645 | 0.006 | 57.841
6 | 1.011 | 0.01768 | 0.005 | 57.17
6.5 | 1.067 | 0.01886 | 0.005 | 56.604
7 | 1.121 | 0.02029 | 0.004 | 55.239
7.5 | 1.17 | 0.02205 | 0.004 | 53.083
8 | 1.215 | 0.02411 | 0.004 | 50.419
8.5 | 1.256 | 0.02653 | 0.003 | 47.333
9 | 1.29 | 0.02971 | 0.003 | 43.425
9.5 | 1.317 | 0.03351 | 0.002 | 39.288
10 | 1.334 | 0.03809 | 0.002 | 35.031
10.5 | 1.34 | 0.04434 | 0.002 | 30.209
11 | 1.33 | 0.05229 | 0.001 | 25.428
11.5 | 1.29 | 0.06394 | 0.001 | 20.173
12 | 1.2 | 0.08152 | 0 | 14.717
12.5 | 0.815 | 0.12474 | 0 | 6.538
13 | 0.833 | 0.13499 | 0 | 6.167
13.5 | 0.863 | 0.14536 | 0 | 5.934
14 | 0.893 | 0.152 | 0 | 5.876
14.5 | 0.923 | 0.15989 | -0.001 | 5.77
15 | 0.953 | 0.16757 | -0.001 | 5.685
15.5 | 0.982 | 0.17353 | -0.001 | 5.658

## 48. Re 1M Mach 0.50 (2)
BIGFOIL.COM POLAR EXPORT
NACA32121
NACA32121 |  |  |  | Cl Max: | 1.0209 | at alpha= | 10.5 | deg
XFOIL ncrit=9 |  |  |  | L/D Max: | 38.7057 | at alpha= | 6 | deg
Re: | 1000000 |  |  | Cd Min: | 0.11957 | at alpha= | 15.5 | deg
Mach: | 0.5 |  |  | Cl=0 at alpha= | -99 | deg
|  |  |  | @ Cl=0.1, Cd= | 0.00919
|  |  |  | @ Cl=0.4, Cd= | 0.011766
|  |  |  | @ Cl=0.6, Cd= | 0.01551
alpha (deg) | Cl | Cd | Cm | Cl/Cd
0 | 0.1117 | 0.00919 | 0.0311 | 12.1545
0.5 | 0.1402 | 0.0092 | 0.0394 | 15.2391
1 | 0.1753 | 0.0093 | 0.0464 | 18.8495
1.5 | 0.2115 | 0.00945 | 0.0531 | 22.381
2 | 0.2453 | 0.00962 | 0.0601 | 25.499
2.5 | 0.2797 | 0.00988 | 0.067 | 28.3097
3 | 0.313 | 0.0102 | 0.0739 | 30.6863
3.5 | 0.3438 | 0.01061 | 0.0811 | 32.4034
4 | 0.3742 | 0.01113 | 0.0881 | 33.6208
4.5 | 0.4042 | 0.01187 | 0.0946 | 34.0522
5 | 0.4458 | 0.01274 | 0.0987 | 34.9922
5.5 | 0.5162 | 0.01396 | 0.0966 | 36.9771
6 | 0.6011 | 0.01553 | 0.0913 | 38.7057
6.5 | 0.6724 | 0.01753 | 0.088 | 38.3571
7 | 0.733 | 0.01972 | 0.0864 | 37.1704
7.5 | 0.7881 | 0.02239 | 0.0848 | 35.1987
8 | 0.8268 | 0.02579 | 0.0843 | 32.0589
8.5 | 0.8827 | 0.02912 | 0.081 | 30.3125
9 | 0.9244 | 0.03313 | 0.0787 | 27.9022
9.5 | 0.9572 | 0.03802 | 0.0757 | 25.1762
10 | 0.9983 | 0.04266 | 0.0722 | 23.4013
10.5 | 1.0209 | 0.04774 | 0.0703 | 21.3846
11 | 1.0132 | 0.05244 | 0.0733 | 19.3211
11.5 | 1.0065 | 0.05751 | 0.0754 | 17.5013
12 | 1.0021 | 0.0629 | 0.0766 | 15.9316
12.5 | 0.9963 | 0.06871 | 0.0772 | 14.5001
13 | 0.9896 | 0.07489 | 0.0771 | 13.214
13.5 | 0.9738 | 0.08222 | 0.0759 | 11.8438
14 | 0.9545 | 0.09029 | 0.0739 | 10.5715
14.5 | 0.9407 | 0.09805 | 0.0717 | 9.5941
15 | 0.9211 | 0.10674 | 0.0685 | 8.6294
15.5 | 0.8695 | 0.11957 | 0.0622 | 7.2719

## 49. Re 2M Mach 0.00 (1)
BIGFOIL.COM POLAR EXPORT
NACA32121
NACA32121 |  |  |  | Cl Max: | 1.904 | at alpha= | 20 | deg
JavaFoil+Calcfoil stall+Eppler ext transition |  |  |  | L/D Max: | 86.572 | at alpha= | 9 | deg
Re: | 2000000 |  |  | Cd Min: | 0.00757 | at alpha= | 1.5 | deg
Mach: | 0 |  |  | Cl=0 at alpha= | -1.3516 | deg
|  |  |  | @ Cl=0.1, Cd= | 0.0077472
|  |  |  | @ Cl=0.4, Cd= | 0.0081243
|  |  |  | @ Cl=0.6, Cd= | 0.010242
alpha (deg) | Cl | Cd | Cm | Cl/Cd
-20 | -1.53 | 0.05818 | 0.024 | -26.298
-19.5 | -1.534 | 0.0531 | 0.024 | -28.883
-19 | -1.534 | 0.04854 | 0.024 | -31.598
-18.5 | -1.53 | 0.04438 | 0.024 | -34.485
-18 | -1.524 | 0.04057 | 0.024 | -37.577
-17.5 | -1.516 | 0.03716 | 0.023 | -40.792
-17 | -1.504 | 0.03423 | 0.023 | -43.943
-16.5 | -1.49 | 0.03154 | 0.023 | -47.227
-16 | -1.472 | 0.02911 | 0.023 | -50.572
-15.5 | -1.452 | 0.02697 | 0.022 | -53.846
-15 | -1.429 | 0.02506 | 0.022 | -57.005
-14.5 | -1.402 | 0.02337 | 0.022 | -60.003
-14 | -1.373 | 0.02186 | 0.021 | -62.813
-13.5 | -1.341 | 0.02053 | 0.021 | -65.33
-13 | -1.306 | 0.01934 | 0.02 | -67.538
-12.5 | -1.268 | 0.01829 | 0.02 | -69.306
-12 | -1.227 | 0.01738 | 0.02 | -70.561
-11.5 | -1.183 | 0.01656 | 0.019 | -71.462
-11 | -1.137 | 0.01584 | 0.019 | -71.78
-10.5 | -1.089 | 0.01521 | 0.019 | -71.638
-10 | -1.04 | 0.01462 | 0.018 | -71.126
-9.5 | -0.988 | 0.01409 | 0.018 | -70.138
-9 | -0.935 | 0.01362 | 0.017 | -68.617
-8.5 | -0.88 | 0.01317 | 0.017 | -66.806
-8 | -0.823 | 0.0128 | 0.016 | -64.333
-7.5 | -0.766 | 0.01249 | 0.016 | -61.329
-7 | -0.707 | 0.01217 | 0.016 | -58.103
-6.5 | -0.647 | 0.0119 | 0.015 | -54.4
-6 | -0.587 | 0.01166 | 0.015 | -50.339
-5.5 | -0.525 | 0.01143 | 0.014 | -45.971
-5 | -0.464 | 0.01094 | 0.014 | -42.366
-4.5 | -0.401 | 0.01077 | 0.013 | -37.236
-4 | -0.338 | 0.01058 | 0.013 | -31.932
-3.5 | -0.274 | 0.01045 | 0.012 | -26.27
-3 | -0.211 | 0.01037 | 0.012 | -20.337
-2.5 | -0.147 | 0.01027 | 0.012 | -14.316
-2 | -0.083 | 0.00772 | 0.011 | -10.78
-1.5 | -0.019 | 0.00772 | 0.011 | -2.478
-1 | 0.045 | 0.00773 | 0.01 | 5.829
-0.5 | 0.109 | 0.00775 | 0.01 | 14.073
0 | 0.173 | 0.00775 | 0.009 | 22.32
0.5 | 0.237 | 0.00778 | 0.009 | 30.438
1 | 0.3 | 0.00784 | 0.009 | 38.313
1.5 | 0.364 | 0.00757 | 0.008 | 48.029
2 | 0.427 | 0.00854 | 0.008 | 49.994
2.5 | 0.49 | 0.00899 | 0.007 | 54.442
3 | 0.552 | 0.0101 | 0.007 | 54.618
3.5 | 0.613 | 0.01028 | 0.007 | 59.662
4 | 0.675 | 0.01047 | 0.006 | 64.478
4.5 | 0.736 | 0.01068 | 0.006 | 68.89
5 | 0.797 | 0.01093 | 0.005 | 72.868
5.5 | 0.856 | 0.01121 | 0.005 | 76.404
6 | 0.916 | 0.01174 | 0.005 | 77.958
6.5 | 0.974 | 0.01208 | 0.004 | 80.64
7 | 1.031 | 0.01246 | 0.004 | 82.788
7.5 | 1.088 | 0.01286 | 0.004 | 84.606
8 | 1.143 | 0.01332 | 0.003 | 85.835
8.5 | 1.198 | 0.01384 | 0.003 | 86.534
9 | 1.251 | 0.01445 | 0.002 | 86.572
9.5 | 1.302 | 0.01527 | 0.002 | 85.303
10 | 1.352 | 0.016 | 0.002 | 84.516
10.5 | 1.401 | 0.01682 | 0.001 | 83.285
11 | 1.448 | 0.01779 | 0.001 | 81.358
11.5 | 1.492 | 0.0189 | 0.001 | 78.976
12 | 1.535 | 0.02016 | 0.001 | 76.159
12.5 | 1.576 | 0.02154 | 0 | 73.185
13 | 1.615 | 0.02345 | 0 | 68.884
13.5 | 1.652 | 0.02527 | 0 | 65.351
14 | 1.686 | 0.02733 | -0.001 | 61.7
14.5 | 1.719 | 0.02961 | -0.001 | 58.039
15 | 1.748 | 0.03219 | -0.001 | 54.311
15.5 | 1.775 | 0.03522 | -0.001 | 50.396
16 | 1.8 | 0.03844 | -0.002 | 46.836
16.5 | 1.822 | 0.04196 | -0.002 | 43.431
17 | 1.842 | 0.04581 | -0.002 | 40.217
17.5 | 1.859 | 0.05023 | -0.002 | 37.016
18 | 1.873 | 0.05497 | -0.002 | 34.081
18.5 | 1.885 | 0.06001 | -0.003 | 31.418
19 | 1.895 | 0.0654 | -0.003 | 28.978
19.5 | 1.901 | 0.07139 | -0.003 | 26.628
20 | 1.904 | 0.0779 | -0.003 | 24.442

## 50. Re 2M Mach 0.00 (2)
BIGFOIL.COM POLAR EXPORT
NACA32121
NACA32121 |  |  |  | Cl Max: | 1.4839 | at alpha= | 17.5 | deg
XFOIL ncrit=9 |  |  |  | L/D Max: | 78.3251 | at alpha= | 9 | deg
Re: | 2000000 |  |  | Cd Min: | 0.07031 | at alpha= | 20 | deg
Mach: | 0 |  |  | Cl=0 at alpha= | -1.5489 | deg
|  |  |  | @ Cl=0.1, Cd= | 0.0071541
|  |  |  | @ Cl=0.4, Cd= | 0.0075972
|  |  |  | @ Cl=0.6, Cd= | 0.0092751
alpha (deg) | Cl | Cd | Cm | Cl/Cd
-20 | -1.1611 | 0.06879 | -0.0503 | -16.8789
-19.5 | -1.1688 | 0.06224 | -0.0515 | -18.7789
-19 | -1.1901 | 0.05446 | -0.0524 | -21.8527
-18.5 | -1.201 | 0.04818 | -0.0525 | -24.9274
-18 | -1.1997 | 0.04342 | -0.052 | -27.6301
-17.5 | -1.1961 | 0.03914 | -0.0511 | -30.5595
-17 | -1.1876 | 0.03552 | -0.0497 | -33.4347
-16.5 | -1.1772 | 0.03234 | -0.0478 | -36.4007
-16 | -1.1657 | 0.02952 | -0.0454 | -39.4885
-15.5 | -1.1484 | 0.02739 | -0.0427 | -41.9277
-15 | -1.1369 | 0.02515 | -0.039 | -45.2048
-14.5 | -1.1217 | 0.02345 | -0.0349 | -47.8337
-14 | -1.1059 | 0.02144 | -0.0315 | -51.5812
-13.5 | -1.0594 | 0.01967 | -0.0331 | -53.8587
-13 | -1.0059 | 0.01843 | -0.0351 | -54.5795
-12.5 | -0.9553 | 0.01724 | -0.0362 | -55.4118
-12 | -0.9057 | 0.01615 | -0.0368 | -56.0805
-11.5 | -0.8473 | 0.01528 | -0.0388 | -55.4516
-10.5 | -0.7345 | 0.01333 | -0.042 | -55.1013
-10 | -0.6519 | 0.01265 | -0.0486 | -51.5336
-9.5 | -0.5507 | 0.01192 | -0.0592 | -46.1997
-9 | -0.4919 | 0.01151 | -0.0607 | -42.7368
-8.5 | -0.4544 | 0.01123 | -0.0575 | -40.463
-8 | -0.4207 | 0.01094 | -0.0534 | -38.4552
-7.5 | -0.3871 | 0.01065 | -0.0492 | -36.3474
-7 | -0.3513 | 0.01043 | -0.0453 | -33.6817
-6.5 | -0.3154 | 0.01021 | -0.0413 | -30.8913
-6 | -0.2791 | 0.01 | -0.0374 | -27.91
-5 | -0.2047 | 0.00965 | -0.0297 | -21.2124
-4.5 | -0.1693 | 0.00941 | -0.0254 | -17.9915
-3.5 | -0.1454 | 0.00788 | -0.0077 | -18.4518
-3 | -0.1139 | 0.00761 | -0.0026 | -14.9671
-2.5 | -0.0766 | 0.00743 | 0.0014 | -10.3096
-2 | -0.0369 | 0.00731 | 0.0049 | -5.0479
-1.5 | 0.004 | 0.00723 | 0.0082 | 0.55325
-1 | 0.0468 | 0.00721 | 0.0111 | 6.491
-0.5 | 0.0879 | 0.00716 | 0.0143 | 12.2765
0 | 0.1293 | 0.00714 | 0.0175 | 18.1092
1 | 0.2104 | 0.00714 | 0.0243 | 29.4678
1.5 | 0.2525 | 0.00719 | 0.0273 | 35.1182
2 | 0.2936 | 0.00727 | 0.0306 | 40.3851
2.5 | 0.3278 | 0.00734 | 0.0353 | 44.6594
3 | 0.3611 | 0.00742 | 0.0401 | 48.6658
3.5 | 0.3958 | 0.00757 | 0.0446 | 52.2853
4.5 | 0.4607 | 0.00799 | 0.0543 | 57.6596
5 | 0.4918 | 0.00828 | 0.0593 | 59.3961
5.5 | 0.523 | 0.00861 | 0.0641 | 60.7433
6 | 0.5603 | 0.00898 | 0.0675 | 62.3942
6.5 | 0.6168 | 0.0094 | 0.0667 | 65.617
7 | 0.6912 | 0.00992 | 0.0621 | 69.6774
7.5 | 0.7703 | 0.01042 | 0.0564 | 73.9251
8 | 0.8398 | 0.01101 | 0.0527 | 76.2761
8.5 | 0.8973 | 0.0115 | 0.0516 | 78.0261
9 | 0.954 | 0.01218 | 0.0504 | 78.3251
9.5 | 1.0012 | 0.01293 | 0.0509 | 77.4323
10 | 1.0623 | 0.01358 | 0.0487 | 78.2253
10.5 | 1.1185 | 0.01437 | 0.0471 | 77.8358
11 | 1.166 | 0.0154 | 0.0468 | 75.7143
11.5 | 1.2181 | 0.01622 | 0.0458 | 75.0986
12 | 1.2732 | 0.01717 | 0.0437 | 74.1526
12.5 | 1.3222 | 0.01848 | 0.0422 | 71.5476
13 | 1.3734 | 0.01963 | 0.0404 | 69.9643
13.5 | 1.4014 | 0.02094 | 0.0426 | 66.9245
14 | 1.4125 | 0.02262 | 0.0471 | 62.4447
14.5 | 1.4197 | 0.02486 | 0.0512 | 57.1078
15 | 1.4382 | 0.0267 | 0.0538 | 53.8652
15.5 | 1.453 | 0.02898 | 0.0563 | 50.138
16 | 1.462 | 0.03192 | 0.0584 | 45.802
16.5 | 1.4668 | 0.03542 | 0.0602 | 41.4116
17 | 1.4786 | 0.03859 | 0.0612 | 38.3156
17.5 | 1.4839 | 0.0425 | 0.0619 | 34.9153
18 | 1.4824 | 0.04719 | 0.0623 | 31.4134
18.5 | 1.4766 | 0.05254 | 0.0622 | 28.1043
19 | 1.4774 | 0.05735 | 0.0618 | 25.7611
19.5 | 1.4709 | 0.06304 | 0.061 | 23.3328
20 | 1.4517 | 0.07031 | 0.0595 | 20.6471

## 51. Re 2M Mach 0.10 (1)
BIGFOIL.COM POLAR EXPORT
NACA32121
NACA32121 |  |  |  | Cl Max: | 1.884 | at alpha= | 20 | deg
JavaFoil+Calcfoil stall+Eppler ext transition |  |  |  | L/D Max: | 85.885 | at alpha= | 8.5 | deg
Re: | 2000000 |  |  | Cd Min: | 0.00745 | at alpha= | 0 | deg
Mach: | 0.1 |  |  | Cl=0 at alpha= | -1.3516 | deg
|  |  |  | @ Cl=0.1, Cd= | 0.0077754
|  |  |  | @ Cl=0.4, Cd= | 0.0081359
|  |  |  | @ Cl=0.6, Cd= | 0.010271
alpha (deg) | Cl | Cd | Cm | Cl/Cd
-20 | -1.501 | 0.06116 | 0.024 | -24.544
-19.5 | -1.508 | 0.05581 | 0.024 | -27.013
-19 | -1.511 | 0.0507 | 0.024 | -29.808
-18.5 | -1.511 | 0.04623 | 0.024 | -32.68
-18 | -1.508 | 0.04216 | 0.024 | -35.764
-17.5 | -1.502 | 0.03853 | 0.023 | -38.97
-17 | -1.492 | 0.03539 | 0.023 | -42.169
-16.5 | -1.48 | 0.03252 | 0.023 | -45.505
-16 | -1.465 | 0.02992 | 0.023 | -48.95
-15.5 | -1.446 | 0.02769 | 0.022 | -52.223
-15 | -1.425 | 0.02567 | 0.022 | -55.498
-14.5 | -1.4 | 0.02388 | 0.022 | -58.617
-14 | -1.372 | 0.02231 | 0.021 | -61.495
-13.5 | -1.341 | 0.0209 | 0.021 | -64.162
-13 | -1.307 | 0.01968 | 0.021 | -66.401
-12.5 | -1.269 | 0.01858 | 0.02 | -68.287
-12 | -1.229 | 0.01762 | 0.02 | -69.731
-11.5 | -1.186 | 0.01678 | 0.019 | -70.651
-11 | -1.14 | 0.01606 | 0.019 | -71.007
-10.5 | -1.093 | 0.01536 | 0.019 | -71.141
-10 | -1.043 | 0.01477 | 0.018 | -70.615
-9.5 | -0.991 | 0.0142 | 0.018 | -69.822
-9 | -0.938 | 0.01373 | 0.017 | -68.34
-8.5 | -0.883 | 0.0133 | 0.017 | -66.413
-8 | -0.827 | 0.01288 | 0.016 | -64.182
-7.5 | -0.769 | 0.01255 | 0.016 | -61.247
-7 | -0.71 | 0.01225 | 0.016 | -57.983
-6.5 | -0.65 | 0.01195 | 0.015 | -54.401
-6 | -0.589 | 0.0117 | 0.015 | -50.376
-5.5 | -0.528 | 0.01147 | 0.014 | -46.014
-5 | -0.466 | 0.01097 | 0.014 | -42.456
-4.5 | -0.403 | 0.0108 | 0.013 | -37.316
-4 | -0.339 | 0.01064 | 0.013 | -31.915
-3.5 | -0.276 | 0.01049 | 0.013 | -26.277
-3 | -0.212 | 0.01038 | 0.012 | -20.409
-2.5 | -0.148 | 0.00998 | 0.012 | -14.812
-2 | -0.084 | 0.00886 | 0.011 | -9.429
-1.5 | -0.019 | 0.00775 | 0.011 | -2.482
-1 | 0.045 | 0.00775 | 0.01 | 5.838
-0.5 | 0.11 | 0.00778 | 0.01 | 14.096
0 | 0.174 | 0.00745 | 0.01 | 23.326
0.5 | 0.238 | 0.00781 | 0.009 | 30.47
1 | 0.302 | 0.00789 | 0.009 | 38.254
1.5 | 0.365 | 0.0076 | 0.008 | 48.096
2 | 0.429 | 0.00858 | 0.008 | 49.979
2.5 | 0.492 | 0.00902 | 0.007 | 54.513
3 | 0.554 | 0.01013 | 0.007 | 54.681
3.5 | 0.616 | 0.01032 | 0.007 | 59.699
4 | 0.678 | 0.01054 | 0.006 | 64.31
4.5 | 0.739 | 0.01077 | 0.006 | 68.674
5 | 0.8 | 0.01102 | 0.005 | 72.629
5.5 | 0.86 | 0.01128 | 0.005 | 76.254
6 | 0.919 | 0.01183 | 0.005 | 77.729
6.5 | 0.978 | 0.01217 | 0.004 | 80.333
7 | 1.036 | 0.01255 | 0.004 | 82.487
7.5 | 1.092 | 0.01297 | 0.004 | 84.183
8 | 1.148 | 0.01346 | 0.003 | 85.278
8.5 | 1.202 | 0.01399 | 0.003 | 85.885
9 | 1.255 | 0.01463 | 0.002 | 85.795
9.5 | 1.306 | 0.01549 | 0.002 | 84.31
10 | 1.356 | 0.01626 | 0.002 | 83.416
10.5 | 1.404 | 0.0171 | 0.001 | 82.117
11 | 1.451 | 0.01814 | 0.001 | 79.978
11.5 | 1.495 | 0.01929 | 0.001 | 77.497
12 | 1.538 | 0.02059 | 0.001 | 74.687
12.5 | 1.578 | 0.02206 | 0 | 71.536
13 | 1.616 | 0.02404 | 0 | 67.252
13.5 | 1.652 | 0.02599 | 0 | 63.556
14 | 1.686 | 0.02812 | -0.001 | 59.957
14.5 | 1.717 | 0.03051 | -0.001 | 56.279
15 | 1.746 | 0.03327 | -0.001 | 52.475
15.5 | 1.772 | 0.03643 | -0.001 | 48.627
16 | 1.795 | 0.0399 | -0.002 | 44.999
16.5 | 1.816 | 0.0435 | -0.002 | 41.752
17 | 1.835 | 0.04768 | -0.002 | 38.478
17.5 | 1.85 | 0.05232 | -0.002 | 35.357
18 | 1.862 | 0.05729 | -0.002 | 32.501
18.5 | 1.872 | 0.06262 | -0.003 | 29.895
19 | 1.88 | 0.06825 | -0.003 | 27.545
19.5 | 1.883 | 0.07468 | -0.003 | 25.212
20 | 1.884 | 0.08133 | -0.003 | 23.167

## 52. Re 2M Mach 0.10 (2)
BIGFOIL.COM POLAR EXPORT
NACA32121
NACA32121 |  |  |  | Cl Max: | 1.4717 | at alpha= | 17.5 | deg
XFOIL ncrit=9 |  |  |  | L/D Max: | 77.2961 | at alpha= | 8.5 | deg
Re: | 2000000 |  |  | Cd Min: | 0.07537 | at alpha= | 20 | deg
Mach: | 0.1 |  |  | Cl=0 at alpha= | -1.5556 | deg
|  |  |  | @ Cl=0.1, Cd= | 0.0071817
|  |  |  | @ Cl=0.4, Cd= | 0.007649
|  |  |  | @ Cl=0.6, Cd= | 0.0093644
alpha (deg) | Cl | Cd | Cm | Cl/Cd
-20 | -1.1398 | 0.0728 | -0.0504 | -15.6566
-19.5 | -1.1411 | 0.06682 | -0.0515 | -17.0772
-19 | -1.16 | 0.05912 | -0.0526 | -19.6211
-18.5 | -1.1782 | 0.05184 | -0.0532 | -22.7276
-18 | -1.1829 | 0.04628 | -0.053 | -25.5596
-17.5 | -1.1821 | 0.04153 | -0.0523 | -28.4638
-17 | -1.1758 | 0.03756 | -0.0511 | -31.3046
-16.5 | -1.1666 | 0.03409 | -0.0494 | -34.2212
-16 | -1.1568 | 0.03097 | -0.0472 | -37.3523
-15.5 | -1.1406 | 0.02861 | -0.0446 | -39.8672
-15 | -1.1298 | 0.02618 | -0.0411 | -43.1551
-14.5 | -1.1159 | 0.02426 | -0.0371 | -45.9975
-14 | -1.1007 | 0.02246 | -0.0331 | -49.0071
-13.5 | -1.0587 | 0.02028 | -0.0345 | -52.2041
-13 | -1.0065 | 0.01887 | -0.0363 | -53.3386
-12.5 | -0.9549 | 0.01762 | -0.0377 | -54.1941
-12 | -0.9061 | 0.01647 | -0.0381 | -55.0152
-11.5 | -0.8486 | 0.01552 | -0.0399 | -54.6778
-11 | -0.8028 | 0.01433 | -0.0396 | -56.0223
-10.5 | -0.7354 | 0.0135 | -0.0431 | -54.4741
-10 | -0.6531 | 0.01279 | -0.0495 | -51.0633
-9.5 | -0.5509 | 0.01206 | -0.0602 | -45.6799
-9 | -0.4921 | 0.01161 | -0.0616 | -42.3859
-8.5 | -0.4538 | 0.01132 | -0.0585 | -40.0883
-8 | -0.4195 | 0.01103 | -0.0545 | -38.0326
-7.5 | -0.3862 | 0.01072 | -0.0502 | -36.0261
-7 | -0.3502 | 0.01049 | -0.0462 | -33.3842
-6.5 | -0.3139 | 0.01027 | -0.0423 | -30.5648
-6 | -0.2781 | 0.01005 | -0.0382 | -27.6716
-5.5 | -0.2407 | 0.00987 | -0.0344 | -24.387
-5 | -0.203 | 0.00968 | -0.0305 | -20.9711
-4.5 | -0.167 | 0.00946 | -0.0263 | -17.6533
-4 | -0.163 | 0.00837 | -0.0159 | -19.4743
-3.5 | -0.1426 | 0.00791 | -0.0086 | -18.0278
-3 | -0.1126 | 0.00764 | -0.003 | -14.7382
-2.5 | -0.0755 | 0.00746 | 0.0011 | -10.1206
-2 | -0.036 | 0.00734 | 0.0047 | -4.9046
-1.5 | 0.0045 | 0.00725 | 0.0082 | 0.62069
-1 | 0.0476 | 0.00724 | 0.0111 | 6.5746
-0.5 | 0.0885 | 0.00719 | 0.0145 | 12.3088
0 | 0.1301 | 0.00716 | 0.0177 | 18.1704
0.5 | 0.1706 | 0.00715 | 0.0212 | 23.8601
1 | 0.2108 | 0.00717 | 0.0247 | 29.4003
1.5 | 0.2526 | 0.00723 | 0.0279 | 34.9378
2 | 0.2932 | 0.0073 | 0.0313 | 40.1644
2.5 | 0.327 | 0.00738 | 0.0362 | 44.3089
3 | 0.3608 | 0.00746 | 0.041 | 48.3646
3.5 | 0.3953 | 0.00762 | 0.0456 | 51.8766
4 | 0.4293 | 0.00783 | 0.0503 | 54.8276
4.5 | 0.4599 | 0.00807 | 0.0555 | 56.9888
5 | 0.491 | 0.00836 | 0.0606 | 58.7321
5.5 | 0.5226 | 0.00869 | 0.0654 | 60.1381
6 | 0.5605 | 0.00907 | 0.0687 | 61.7971
6.5 | 0.6182 | 0.0095 | 0.0678 | 65.0737
7 | 0.6943 | 0.01001 | 0.0629 | 69.3606
7.5 | 0.7728 | 0.01055 | 0.0575 | 73.2512
8 | 0.8429 | 0.01112 | 0.0538 | 75.8004
8.5 | 0.9005 | 0.01165 | 0.0527 | 77.2961
9 | 0.956 | 0.01239 | 0.0518 | 77.159
9.5 | 1.005 | 0.01312 | 0.0521 | 76.6006
10 | 1.0661 | 0.01381 | 0.05 | 77.1977
10.5 | 1.1213 | 0.01469 | 0.0486 | 76.3308
11 | 1.1688 | 0.01572 | 0.0484 | 74.3511
11.5 | 1.2226 | 0.01659 | 0.0472 | 73.695
12 | 1.2765 | 0.01767 | 0.0453 | 72.2411
12.5 | 1.3249 | 0.0191 | 0.0438 | 69.3665
13 | 1.3771 | 0.02028 | 0.0419 | 67.9043
13.5 | 1.3977 | 0.02175 | 0.0452 | 64.2621
14 | 1.4079 | 0.02363 | 0.0496 | 59.581
14.5 | 1.4177 | 0.02587 | 0.0533 | 54.8009
15 | 1.4345 | 0.02796 | 0.056 | 51.3054
15.5 | 1.4472 | 0.03053 | 0.0583 | 47.4026
16 | 1.4539 | 0.0338 | 0.0604 | 43.0148
16.5 | 1.4604 | 0.03733 | 0.0618 | 39.1214
17 | 1.47 | 0.04082 | 0.0628 | 36.0118
17.5 | 1.4717 | 0.04519 | 0.0634 | 32.5669
18 | 1.4655 | 0.05049 | 0.0635 | 29.0255
18.5 | 1.4628 | 0.05565 | 0.0632 | 26.2857
19 | 1.4599 | 0.06099 | 0.0626 | 23.9367
19.5 | 1.449 | 0.06725 | 0.0616 | 21.5465
20 | 1.424 | 0.07537 | 0.0596 | 18.8935

## 53. Re 2M Mach 0.25 (1)
BIGFOIL.COM POLAR EXPORT
NACA32121
NACA32121 |  |  |  | Cl Max: | 1.772 | at alpha= | 17.5 | deg
JavaFoil+Calcfoil stall+Eppler ext transition |  |  |  | L/D Max: | 81.697 | at alpha= | 8 | deg
Re: | 2000000 |  |  | Cd Min: | 0.00733 | at alpha= | 0.5 | deg
Mach: | 0.25 |  |  | Cl=0 at alpha= | -1.3485 | deg
|  |  |  | @ Cl=0.1, Cd= | 0.00756
|  |  |  | @ Cl=0.4, Cd= | 0.0087115
|  |  |  | @ Cl=0.6, Cd= | 0.01043
alpha (deg) | Cl | Cd | Cm | Cl/Cd
-20 | -1.155 | 0.15969 | 0.015 | -7.232
-19.5 | -1.177 | 0.1515 | 0.015 | -7.768
-19 | -1.194 | 0.14407 | 0.015 | -8.29
-18.5 | -1.207 | 0.13662 | 0.014 | -8.833
-18 | -1.216 | 0.12939 | 0.014 | -9.396
-17.5 | -1.382 | 0.0491 | 0.023 | -28.15
-17 | -1.393 | 0.04376 | 0.023 | -31.836
-16.5 | -1.398 | 0.03953 | 0.023 | -35.366
-16 | -1.399 | 0.03566 | 0.023 | -39.223
-15.5 | -1.394 | 0.03251 | 0.023 | -42.881
-15 | -1.385 | 0.02974 | 0.022 | -46.564
-14.5 | -1.371 | 0.02738 | 0.022 | -50.065
-14 | -1.352 | 0.02526 | 0.022 | -53.547
-13.5 | -1.33 | 0.02338 | 0.021 | -56.874
-13 | -1.303 | 0.0218 | 0.021 | -59.769
-12.5 | -1.271 | 0.02038 | 0.021 | -62.362
-12 | -1.235 | 0.01915 | 0.02 | -64.496
-11.5 | -1.196 | 0.01807 | 0.02 | -66.157
-11 | -1.153 | 0.01716 | 0.019 | -67.198
-10.5 | -1.108 | 0.01635 | 0.019 | -67.771
-10 | -0.871 | 0.0591 | 0.009 | -14.744
-9.5 | -1.009 | 0.01499 | 0.018 | -67.356
-9 | -0.957 | 0.0144 | 0.018 | -66.421
-8.5 | -0.902 | 0.0139 | 0.017 | -64.893
-8 | -0.845 | 0.01344 | 0.017 | -62.873
-7.5 | -0.787 | 0.01303 | 0.016 | -60.366
-7 | -0.727 | 0.01268 | 0.016 | -57.345
-6.5 | -0.666 | 0.01206 | 0.016 | -55.224
-6 | -0.604 | 0.01177 | 0.015 | -51.332
-5.5 | -0.541 | 0.0115 | 0.015 | -47.067
-5 | -0.478 | 0.01128 | 0.014 | -42.36
-4.5 | -0.413 | 0.01108 | 0.014 | -37.327
-4 | -0.348 | 0.0109 | 0.013 | -31.96
-3.5 | -0.283 | 0.01075 | 0.013 | -26.331
-3 | -0.218 | 0.01029 | 0.012 | -21.132
-2.5 | -0.152 | 0.01017 | 0.012 | -14.921
-2 | -0.086 | 0.01007 | 0.012 | -8.522
-1.5 | -0.02 | 0.00755 | 0.011 | -2.617
-1 | 0.046 | 0.00756 | 0.011 | 6.145
-0.5 | 0.113 | 0.00756 | 0.01 | 14.892
0 | 0.179 | 0.00761 | 0.01 | 23.449
0.5 | 0.244 | 0.00733 | 0.009 | 33.313
1 | 0.31 | 0.00771 | 0.009 | 40.195
1.5 | 0.375 | 0.00865 | 0.009 | 43.353
2 | 0.44 | 0.00881 | 0.008 | 49.944
2.5 | 0.504 | 0.00996 | 0.008 | 50.624
3 | 0.568 | 0.01019 | 0.007 | 55.754
3.5 | 0.632 | 0.01067 | 0.007 | 59.207
4 | 0.695 | 0.01089 | 0.006 | 63.824
4.5 | 0.757 | 0.01115 | 0.006 | 67.941
5 | 0.819 | 0.01146 | 0.006 | 71.47
5.5 | 0.88 | 0.01178 | 0.005 | 74.701
6 | 0.94 | 0.01212 | 0.005 | 77.552
6.5 | 0.999 | 0.01257 | 0.004 | 79.526
7 | 1.057 | 0.01325 | 0.004 | 79.792
7.5 | 1.114 | 0.01375 | 0.004 | 81.015
8 | 1.17 | 0.01432 | 0.003 | 81.697
8.5 | 1.223 | 0.01499 | 0.003 | 81.59
9 | 1.276 | 0.01576 | 0.003 | 80.952
9.5 | 1.326 | 0.01662 | 0.002 | 79.766
10 | 1.375 | 0.01759 | 0.002 | 78.162
10.5 | 1.421 | 0.01875 | 0.002 | 75.758
11 | 1.465 | 0.02022 | 0.001 | 72.464
11.5 | 1.507 | 0.02169 | 0.001 | 69.465
12 | 1.546 | 0.02336 | 0.001 | 66.161
12.5 | 1.582 | 0.02537 | 0 | 62.362
13 | 1.616 | 0.02768 | 0 | 58.374
13.5 | 1.646 | 0.03029 | 0 | 54.361
14 | 1.675 | 0.03334 | -0.001 | 50.224
14.5 | 1.699 | 0.0367 | -0.001 | 46.298
15 | 1.72 | 0.04046 | -0.001 | 42.504
15.5 | 1.738 | 0.04459 | -0.001 | 38.974
16 | 1.753 | 0.04915 | -0.002 | 35.662
16.5 | 1.762 | 0.05443 | -0.002 | 32.381
17 | 1.769 | 0.06032 | -0.002 | 29.326
17.5 | 1.772 | 0.0664 | -0.002 | 26.692
18 | 1.771 | 0.07301 | -0.002 | 24.255
18.5 | 1.765 | 0.08077 | -0.003 | 21.85
19 | 1.756 | 0.08888 | -0.003 | 19.756
19.5 | 1.741 | 0.0973 | -0.003 | 17.897
20 | 1.723 | 0.10665 | -0.003 | 16.154

## 54. Re 2M Mach 0.25 (2)
BIGFOIL.COM POLAR EXPORT
NACA32121
NACA32121 |  |  |  | Cl Max: | 1.4021 | at alpha= | 16.5 | deg
XFOIL ncrit=9 |  |  |  | L/D Max: | 71.217 | at alpha= | 9.5 | deg
Re: | 2000000 |  |  | Cd Min: | 0.09832 | at alpha= | 20 | deg
Mach: | 0.25 |  |  | Cl=0 at alpha= | -1.5934 | deg
|  |  |  | @ Cl=0.1, Cd= | 0.0073538
|  |  |  | @ Cl=0.4, Cd= | 0.0079536
|  |  |  | @ Cl=0.6, Cd= | 0.0098606
alpha (deg) | Cl | Cd | Cm | Cl/Cd
-20 | -1.0369 | 0.09257 | -0.0497 | -11.2013
-19.5 | -1.0381 | 0.08612 | -0.0513 | -12.0541
-19 | -1.0422 | 0.07952 | -0.0528 | -13.1061
-18.5 | -1.0477 | 0.07291 | -0.054 | -14.3698
-18 | -1.0666 | 0.06507 | -0.0552 | -16.3916
-17.5 | -1.0804 | 0.05795 | -0.0559 | -18.6437
-17 | -1.0887 | 0.05168 | -0.0561 | -21.0662
-16.5 | -1.0896 | 0.04637 | -0.0556 | -23.498
-16 | -1.09 | 0.04142 | -0.0546 | -26.3158
-15.5 | -1.0803 | 0.03762 | -0.053 | -28.7161
-15 | -1.0782 | 0.03359 | -0.0506 | -32.0988
-14.5 | -1.0708 | 0.03034 | -0.0475 | -35.2933
-14 | -1.0615 | 0.02766 | -0.0437 | -38.3767
-13.5 | -1.039 | 0.02509 | -0.0419 | -41.4109
-13 | -1.0014 | 0.02211 | -0.0433 | -45.2917
-12.5 | -0.9496 | 0.0202 | -0.0453 | -47.0099
-12 | -0.9042 | 0.01855 | -0.0452 | -48.7439
-11.5 | -0.8503 | 0.01717 | -0.0464 | -49.5224
-11 | -0.7996 | 0.01602 | -0.0465 | -49.9126
-10.5 | -0.7386 | 0.01457 | -0.049 | -50.6932
-10 | -0.6568 | 0.01366 | -0.0549 | -48.082
-9.5 | -0.5519 | 0.01296 | -0.0654 | -42.5849
-9 | -0.4922 | 0.01223 | -0.0669 | -40.2453
-8.5 | -0.4517 | 0.01186 | -0.0639 | -38.086
-8 | -0.4141 | 0.0115 | -0.0602 | -36.0087
-7.5 | -0.3806 | 0.01112 | -0.0556 | -34.2266
-7 | -0.344 | 0.01083 | -0.0515 | -31.7636
-6.5 | -0.3064 | 0.01061 | -0.0474 | -28.8784
-6 | -0.2699 | 0.01032 | -0.0431 | -26.1531
-5.5 | -0.2315 | 0.01012 | -0.039 | -22.8755
-5 | -0.1942 | 0.00991 | -0.0347 | -19.5964
-4.5 | -0.1566 | 0.00971 | -0.0304 | -16.1277
-4 | -0.1491 | 0.00869 | -0.0204 | -17.1577
-3.5 | -0.1306 | 0.00809 | -0.0124 | -16.1434
-3 | -0.1048 | 0.0078 | -0.0056 | -13.4359
-2.5 | -0.0714 | 0.00763 | -0.0002 | -9.3578
-2 | -0.0331 | 0.0075 | 0.0041 | -4.4133
-1.5 | 0.0076 | 0.00743 | 0.0079 | 1.0229
-1 | 0.0499 | 0.00739 | 0.0115 | 6.7524
-0.5 | 0.0913 | 0.00736 | 0.0152 | 12.4049
0 | 0.1332 | 0.00733 | 0.0189 | 18.1719
0.5 | 0.1733 | 0.00729 | 0.0229 | 23.7723
1 | 0.2147 | 0.00734 | 0.0266 | 29.2507
1.5 | 0.2548 | 0.0074 | 0.0307 | 34.4324
2 | 0.2886 | 0.00746 | 0.036 | 38.6863
2.5 | 0.3232 | 0.00756 | 0.0411 | 42.7513
3 | 0.3595 | 0.00773 | 0.0459 | 46.5071
3.5 | 0.3933 | 0.00791 | 0.051 | 49.7219
4 | 0.4271 | 0.00813 | 0.0561 | 52.5338
4.5 | 0.4585 | 0.00846 | 0.0616 | 54.1962
5 | 0.4878 | 0.00879 | 0.0673 | 55.4949
5.5 | 0.521 | 0.00918 | 0.0722 | 56.7538
6 | 0.5635 | 0.00957 | 0.075 | 58.8819
6.5 | 0.6263 | 0.01007 | 0.0735 | 62.1946
7 | 0.7107 | 0.01062 | 0.0675 | 66.9209
7.5 | 0.7848 | 0.01127 | 0.0636 | 69.6362
9 | 0.9644 | 0.01356 | 0.0602 | 71.1209
9.5 | 1.0241 | 0.01438 | 0.059 | 71.217
10 | 1.0822 | 0.01547 | 0.0575 | 69.9548
10.5 | 1.1343 | 0.0167 | 0.0568 | 67.9222
11 | 1.1842 | 0.0179 | 0.0567 | 66.1564
11.5 | 1.2391 | 0.01933 | 0.0549 | 64.1024
12 | 1.2884 | 0.02115 | 0.0534 | 60.9173
12.5 | 1.3405 | 0.0228 | 0.0516 | 58.7939
13 | 1.3651 | 0.02489 | 0.0538 | 54.8453
13.5 | 1.3694 | 0.0276 | 0.0581 | 49.6159
14 | 1.3814 | 0.0302 | 0.0613 | 45.7417
14.5 | 1.3928 | 0.03317 | 0.0638 | 41.9897
15 | 1.3997 | 0.03669 | 0.0659 | 38.1494
15.5 | 1.3945 | 0.04149 | 0.0675 | 33.6105
16 | 1.4018 | 0.04546 | 0.0685 | 30.8359
16.5 | 1.4021 | 0.05029 | 0.069 | 27.8803
17 | 1.3965 | 0.05582 | 0.069 | 25.0179
17.5 | 1.3777 | 0.0629 | 0.0682 | 21.903
18 | 1.3744 | 0.06858 | 0.0674 | 20.0408
18.5 | 1.3641 | 0.07516 | 0.0661 | 18.1493
19 | 1.3425 | 0.08311 | 0.0639 | 16.1533
19.5 | 1.3218 | 0.09116 | 0.0614 | 14.4998
20 | 1.31 | 0.09832 | 0.059 | 13.3238

## 55. Re 2M Mach 0.50 (1)
BIGFOIL.COM POLAR EXPORT
NACA32121
NACA32121 |  |  |  | Cl Max: | 1.361 | at alpha= | 10.5 | deg
JavaFoil+Calcfoil stall+Eppler ext transition |  |  |  | L/D Max: | 67.239 | at alpha= | 6 | deg
Re: | 2000000 |  |  | Cd Min: | 0.00801 | at alpha= | -1 | deg
Mach: | 0.5 |  |  | Cl=0 at alpha= | -1.3514 | deg
|  |  |  | @ Cl=0.1, Cd= | 0.0080684
|  |  |  | @ Cl=0.4, Cd= | 0.0092589
|  |  |  | @ Cl=0.6, Cd= | 0.011344
alpha (deg) | Cl | Cd | Cm | Cl/Cd
-15.5 | -0.804 | 0.13414 | 0.013 | -5.995
-15 | -0.777 | 0.12852 | 0.012 | -6.043
-14.5 | -0.749 | 0.12252 | 0.012 | -6.112
-14 | -0.72 | 0.10476 | 0.012 | -6.876
-13.5 | -0.693 | 0.0933 | 0.011 | -7.424
-13 | -0.664 | 0.09541 | 0.011 | -6.959
-12.5 | -0.636 | 0.08496 | 0.011 | -7.491
-12 | -0.608 | 0.08263 | 0.01 | -7.361
-11.5 | -0.813 | 0.07716 | 0.011 | -10.531
-11 | -0.894 | 0.06894 | 0.011 | -12.967
-10.5 | -1.076 | 0.02335 | 0.021 | -46.074
-10 | -1.069 | 0.02136 | 0.02 | -50.043
-9.5 | -1.045 | 0.01964 | 0.02 | -53.208
-9 | -1.009 | 0.01828 | 0.02 | -55.18
-8.5 | -0.964 | 0.01716 | 0.019 | -56.188
-8 | -0.913 | 0.01621 | 0.019 | -56.304
-7.5 | -0.856 | 0.01538 | 0.018 | -55.63
-7 | -0.795 | 0.01465 | 0.018 | -54.282
-6.5 | -0.732 | 0.01381 | 0.017 | -53.029
-6 | -0.666 | 0.01328 | 0.017 | -50.19
-5.5 | -0.599 | 0.0128 | 0.016 | -46.764
-5 | -0.53 | 0.0124 | 0.016 | -42.721
-4.5 | -0.459 | 0.01206 | 0.015 | -38.042
-4 | -0.387 | 0.01146 | 0.015 | -33.77
-3.5 | -0.315 | 0.0112 | 0.014 | -28.087
-3 | -0.242 | 0.01098 | 0.014 | -22.046
-2.5 | -0.169 | 0.01079 | 0.013 | -15.651
-2 | -0.096 | 0.01033 | 0.013 | -9.255
-1.5 | -0.022 | 0.00874 | 0.012 | -2.518
-1 | 0.052 | 0.00801 | 0.012 | 6.469
-0.5 | 0.126 | 0.0081 | 0.011 | 15.487
0 | 0.199 | 0.00852 | 0.011 | 23.311
0.5 | 0.272 | 0.00868 | 0.01 | 31.29
1 | 0.344 | 0.00887 | 0.01 | 38.836
1.5 | 0.416 | 0.00937 | 0.009 | 44.457
2 | 0.487 | 0.01078 | 0.009 | 45.176
2.5 | 0.558 | 0.01114 | 0.009 | 50.071
3 | 0.628 | 0.01148 | 0.008 | 54.669
3.5 | 0.696 | 0.01187 | 0.008 | 58.643
4 | 0.764 | 0.01255 | 0.007 | 60.853
4.5 | 0.83 | 0.01307 | 0.007 | 63.524
5 | 0.895 | 0.01364 | 0.006 | 65.646
5.5 | 0.958 | 0.01435 | 0.006 | 66.751
6 | 1.018 | 0.01514 | 0.005 | 67.239
6.5 | 1.076 | 0.01627 | 0.005 | 66.168
7 | 1.131 | 0.01737 | 0.004 | 65.139
7.5 | 1.182 | 0.0187 | 0.004 | 63.218
8 | 1.229 | 0.02032 | 0.004 | 60.48
8.5 | 1.271 | 0.02223 | 0.003 | 57.189
9 | 1.307 | 0.0247 | 0.003 | 52.909
9.5 | 1.335 | 0.02767 | 0.002 | 48.25
10 | 1.354 | 0.03152 | 0.002 | 42.956
10.5 | 1.361 | 0.03651 | 0.002 | 37.273
11 | 1.353 | 0.04282 | 0.001 | 31.587
11.5 | 1.313 | 0.05246 | 0.001 | 25.038
12 | 1.223 | 0.06734 | 0.001 | 18.158
12.5 | 0.822 | 0.10961 | 0 | 7.501
13 | 0.836 | 0.12007 | 0 | 6.959
13.5 | 0.863 | 0.12511 | 0 | 6.902
14 | 0.894 | 0.13186 | 0 | 6.777
14.5 | 0.924 | 0.13827 | -0.001 | 6.684
15 | 0.953 | 0.14327 | -0.001 | 6.652
15.5 | 0.983 | 0.14742 | -0.001 | 6.666

## 56. Re 2M Mach 0.50 (2)
BIGFOIL.COM POLAR EXPORT
NACA32121
NACA32121 |  |  |  | Cl Max: | 1.155 | at alpha= | 12 | deg
XFOIL ncrit=9 |  |  |  | L/D Max: | 50.0067 | at alpha= | 7 | deg
Re: | 2000000 |  |  | Cd Min: | 0.13266 | at alpha= | -18 | deg
Mach: | 0.5 |  |  | Cl=0 at alpha= | -2.0464 | deg
|  |  |  | @ Cl=0.1, Cd= | 0.0081121
|  |  |  | @ Cl=0.4, Cd= | 0.0098575
|  |  |  | @ Cl=0.6, Cd= | 0.012792
alpha (deg) | Cl | Cd | Cm | Cl/Cd
-18 | -0.6763 | 0.13266 | -0.0449 | -5.098
-17.5 | -0.7025 | 0.12084 | -0.0507 | -5.8135
-17 | -0.7283 | 0.10973 | -0.0557 | -6.6372
-16.5 | -0.757 | 0.09937 | -0.0592 | -7.618
-16 | -0.7705 | 0.09091 | -0.0617 | -8.4754
-15.5 | -0.7781 | 0.08327 | -0.0635 | -9.3443
-15 | -0.782 | 0.07664 | -0.064 | -10.2035
-14.5 | -0.7821 | 0.07089 | -0.0633 | -11.0326
-14 | -0.7798 | 0.06579 | -0.0618 | -11.8529
-13.5 | -0.7817 | 0.06067 | -0.0598 | -12.8845
-13 | -0.7825 | 0.05463 | -0.0598 | -14.3236
-12.5 | -0.7695 | 0.04751 | -0.0639 | -16.1966
-12 | -0.7502 | 0.0409 | -0.0679 | -18.3423
-11.5 | -0.7346 | 0.03499 | -0.0697 | -20.9946
-10.5 | -0.6755 | 0.02502 | -0.0742 | -26.9984
-10 | -0.6122 | 0.02085 | -0.0809 | -29.3621
-9.5 | -0.5441 | 0.01858 | -0.0849 | -29.2842
-9 | -0.4755 | 0.01681 | -0.0882 | -28.2867
-8.5 | -0.4305 | 0.01543 | -0.0862 | -27.9002
-8 | -0.389 | 0.0144 | -0.0827 | -27.0139
-7.5 | -0.3487 | 0.01361 | -0.0784 | -25.6209
-6.5 | -0.2712 | 0.01233 | -0.0685 | -21.9951
-6 | -0.2306 | 0.01187 | -0.0634 | -19.4271
-5.5 | -0.1926 | 0.01143 | -0.0579 | -16.8504
-5 | -0.1517 | 0.01112 | -0.0527 | -13.6421
-4.5 | -0.1112 | 0.01081 | -0.0473 | -10.2868
-3.5 | -0.0779 | 0.00929 | -0.028 | -8.3854
-3 | -0.0578 | 0.0087 | -0.0187 | -6.6437
-2.5 | -0.0293 | 0.00837 | -0.0106 | -3.5006
-2 | 0.003 | 0.00822 | -0.0032 | 0.36496
-1.5 | 0.0323 | 0.00814 | 0.005 | 3.9681
-1 | 0.0669 | 0.00814 | 0.0122 | 8.2187
-0.5 | 0.1025 | 0.00811 | 0.0191 | 12.6387
0 | 0.139 | 0.00811 | 0.0259 | 17.1393
0.5 | 0.1658 | 0.00808 | 0.0347 | 20.5198
1 | 0.2001 | 0.00815 | 0.0419 | 24.5521
1.5 | 0.2364 | 0.00829 | 0.0486 | 28.5163
2 | 0.2746 | 0.00847 | 0.0549 | 32.4203
2.5 | 0.3119 | 0.00871 | 0.0613 | 35.8094
3 | 0.3474 | 0.00905 | 0.0679 | 38.3867
3.5 | 0.3777 | 0.00948 | 0.0753 | 39.8418
4.5 | 0.4415 | 0.01056 | 0.0888 | 41.8087
5 | 0.4806 | 0.01113 | 0.094 | 43.1806
5.5 | 0.526 | 0.01176 | 0.098 | 44.7279
6 | 0.5843 | 0.0126 | 0.099 | 46.373
6.5 | 0.6718 | 0.01367 | 0.0943 | 49.1441
7 | 0.7451 | 0.0149 | 0.0922 | 50.0067
7.5 | 0.8134 | 0.01681 | 0.0898 | 48.3879
8 | 0.877 | 0.01864 | 0.0888 | 47.0494
8.5 | 0.9226 | 0.02094 | 0.09 | 44.0592
9 | 0.9706 | 0.02425 | 0.0883 | 40.0247
9.5 | 1.0218 | 0.02734 | 0.0868 | 37.3738
10.5 | 1.0918 | 0.03578 | 0.0841 | 30.5143
11 | 1.1201 | 0.04099 | 0.0813 | 27.3262
11.5 | 1.1454 | 0.04654 | 0.0785 | 24.6111
12 | 1.155 | 0.05251 | 0.0769 | 21.9958
12.5 | 1.1349 | 0.05888 | 0.0782 | 19.2748
13 | 1.1274 | 0.06464 | 0.0791 | 17.4412
13.5 | 1.1169 | 0.07093 | 0.0793 | 15.7465
14 | 1.105 | 0.07767 | 0.0788 | 14.2269
14.5 | 1.0857 | 0.08527 | 0.0773 | 12.7325
15 | 1.0753 | 0.09235 | 0.0759 | 11.6437
15.5 | 1.0605 | 0.10006 | 0.0737 | 10.5986
16 | 1.0422 | 0.10841 | 0.0707 | 9.6135
16.5 | 1.0233 | 0.11704 | 0.0671 | 8.7432
17 | 1.0064 | 0.12582 | 0.0632 | 7.9987

## 57. Re 3M Mach 0.00 (1)
BIGFOIL.COM POLAR EXPORT
NACA32121
NACA32121 |  |  |  | Cl Max: | 1.913 | at alpha= | 20 | deg
JavaFoil+Calcfoil stall+Eppler ext transition |  |  |  | L/D Max: | 92.279 | at alpha= | 9 | deg
Re: | 3000000 |  |  | Cd Min: | 0.00742 | at alpha= | -1.5 | deg
Mach: | 0 |  |  | Cl=0 at alpha= | -1.3516 | deg
|  |  |  | @ Cl=0.1, Cd= | 0.007748
|  |  |  | @ Cl=0.4, Cd= | 0.0076686
|  |  |  | @ Cl=0.6, Cd= | 0.0096974
alpha (deg) | Cl | Cd | Cm | Cl/Cd
-20 | -1.544 | 0.05101 | 0.025 | -30.266
-19.5 | -1.547 | 0.04667 | 0.025 | -33.138
-19 | -1.546 | 0.04284 | 0.024 | -36.091
-18.5 | -1.542 | 0.03926 | 0.024 | -39.28
-18 | -1.536 | 0.03598 | 0.024 | -42.68
-17.5 | -1.527 | 0.03307 | 0.024 | -46.166
-17 | -1.514 | 0.03055 | 0.023 | -49.567
-16.5 | -1.499 | 0.02827 | 0.023 | -53.037
-16 | -1.481 | 0.02619 | 0.023 | -56.55
-15.5 | -1.46 | 0.02435 | 0.022 | -59.963
-15 | -1.436 | 0.02275 | 0.022 | -63.122
-14.5 | -1.409 | 0.02129 | 0.022 | -66.204
-14 | -1.38 | 0.02003 | 0.021 | -68.869
-13.5 | -1.347 | 0.0189 | 0.021 | -71.267
-13 | -1.311 | 0.01788 | 0.021 | -73.326
-12.5 | -1.272 | 0.01699 | 0.02 | -74.88
-12 | -1.23 | 0.0162 | 0.02 | -75.941
-11.5 | -1.186 | 0.01553 | 0.019 | -76.39
-11 | -1.14 | 0.01472 | 0.019 | -77.488
-10.5 | -1.092 | 0.01416 | 0.019 | -77.119
-10 | -1.042 | 0.01364 | 0.018 | -76.395
-9.5 | -0.99 | 0.01317 | 0.018 | -75.172
-9 | -0.936 | 0.01276 | 0.017 | -73.399
-8.5 | -0.881 | 0.01235 | 0.017 | -71.349
-8 | -0.825 | 0.01202 | 0.016 | -68.597
-7.5 | -0.767 | 0.01174 | 0.016 | -65.298
-7 | -0.708 | 0.01145 | 0.016 | -61.794
-6.5 | -0.648 | 0.01121 | 0.015 | -57.791
-6 | -0.587 | 0.01099 | 0.015 | -53.438
-5.5 | -0.526 | 0.01079 | 0.014 | -48.757
-5 | -0.464 | 0.01063 | 0.014 | -43.625
-4.5 | -0.401 | 0.01015 | 0.013 | -39.543
-4 | -0.338 | 0.01 | 0.013 | -33.787
-3.5 | -0.275 | 0.00988 | 0.013 | -27.786
-3 | -0.211 | 0.00876 | 0.012 | -24.095
-2.5 | -0.147 | 0.00871 | 0.012 | -16.894
-2 | -0.083 | 0.00781 | 0.011 | -10.666
-1.5 | -0.019 | 0.00742 | 0.011 | -2.58
-1 | 0.045 | 0.00743 | 0.01 | 6.067
-0.5 | 0.109 | 0.0078 | 0.01 | 14.001
0 | 0.173 | 0.00782 | 0.01 | 22.137
0.5 | 0.237 | 0.00751 | 0.009 | 31.556
1 | 0.3 | 0.00756 | 0.009 | 39.751
1.5 | 0.364 | 0.00764 | 0.008 | 47.606
2 | 0.427 | 0.00769 | 0.008 | 55.546
2.5 | 0.489 | 0.00945 | 0.007 | 51.813
3 | 0.552 | 0.00962 | 0.007 | 57.393
3.5 | 0.614 | 0.00972 | 0.007 | 63.185
4 | 0.676 | 0.00992 | 0.006 | 68.138
4.5 | 0.737 | 0.01011 | 0.006 | 72.867
5 | 0.798 | 0.0106 | 0.005 | 75.262
5.5 | 0.858 | 0.01078 | 0.005 | 79.556
6 | 0.917 | 0.01104 | 0.005 | 83.069
6.5 | 0.975 | 0.01135 | 0.004 | 85.969
7 | 1.033 | 0.01168 | 0.004 | 88.469
7.5 | 1.09 | 0.01203 | 0.004 | 90.645
8 | 1.146 | 0.01245 | 0.003 | 92.026
8.5 | 1.201 | 0.01309 | 0.003 | 91.72
9 | 1.254 | 0.01359 | 0.002 | 92.279
9.5 | 1.306 | 0.01418 | 0.002 | 92.147
10 | 1.357 | 0.01481 | 0.002 | 91.599
10.5 | 1.406 | 0.01559 | 0.001 | 90.178
11 | 1.453 | 0.0164 | 0.001 | 88.592
11.5 | 1.499 | 0.01776 | 0.001 | 84.365
12 | 1.542 | 0.01879 | 0.001 | 82.066
12.5 | 1.584 | 0.02006 | 0 | 78.955
13 | 1.623 | 0.02146 | 0 | 75.613
13.5 | 1.66 | 0.02307 | 0 | 71.955
14 | 1.695 | 0.02485 | -0.001 | 68.208
14.5 | 1.727 | 0.02705 | -0.001 | 63.86
15 | 1.757 | 0.02944 | -0.001 | 59.675
15.5 | 1.785 | 0.03216 | -0.001 | 55.495
16 | 1.81 | 0.03502 | -0.002 | 51.688
16.5 | 1.832 | 0.0384 | -0.002 | 47.706
17 | 1.852 | 0.04222 | -0.002 | 43.861
17.5 | 1.869 | 0.04625 | -0.002 | 40.413
18 | 1.883 | 0.05058 | -0.002 | 37.233
18.5 | 1.895 | 0.05556 | -0.003 | 34.102
19 | 1.904 | 0.06096 | -0.003 | 31.234
19.5 | 1.91 | 0.06662 | -0.003 | 28.662
20 | 1.913 | 0.07254 | -0.003 | 26.375

## 58. Re 3M Mach 0.00 (2)
BIGFOIL.COM POLAR EXPORT
NACA32121
NACA32121 |  |  |  | Cl Max: | 1.5644 | at alpha= | 19 | deg
XFOIL ncrit=9 |  |  |  | L/D Max: | 89.4965 | at alpha= | 9.5 | deg
Re: | 3000000 |  |  | Cd Min: | 0.05977 | at alpha= | 20 | deg
Mach: | 0 |  |  | Cl=0 at alpha= | -1.5688 | deg
|  |  |  | @ Cl=0.1, Cd= | 0.0068461
|  |  |  | @ Cl=0.4, Cd= | 0.0072108
|  |  |  | @ Cl=0.6, Cd= | 0.0086428
alpha (deg) | Cl | Cd | Cm | Cl/Cd
-20 | -1.3225 | 0.05095 | -0.0528 | -25.9568
-19.5 | -1.3214 | 0.04612 | -0.0526 | -28.6513
-19 | -1.3172 | 0.04178 | -0.052 | -31.527
-18.5 | -1.3104 | 0.03789 | -0.051 | -34.5843
-18 | -1.3002 | 0.03446 | -0.0496 | -37.7307
-17.5 | -1.288 | 0.03146 | -0.0478 | -40.9409
-17 | -1.2736 | 0.02881 | -0.0456 | -44.2069
-16.5 | -1.2593 | 0.02643 | -0.0429 | -47.6466
-16 | -1.2428 | 0.02447 | -0.0397 | -50.7887
-15.5 | -1.2344 | 0.02227 | -0.0352 | -55.4288
-14.5 | -1.1662 | 0.01915 | -0.0333 | -60.8982
-14 | -1.1146 | 0.01799 | -0.0349 | -61.9566
-13.5 | -1.0629 | 0.01685 | -0.0364 | -63.0801
-13 | -1.0156 | 0.01587 | -0.0364 | -63.995
-12.5 | -0.9675 | 0.01489 | -0.0366 | -64.9765
-12 | -0.9164 | 0.01383 | -0.0374 | -66.2617
-11.5 | -0.8589 | 0.01307 | -0.0389 | -65.7154
-11 | -0.79 | 0.01243 | -0.0427 | -63.5559
-10.5 | -0.7141 | 0.01192 | -0.0478 | -59.9077
-10 | -0.6172 | 0.01129 | -0.0575 | -54.6678
-9.5 | -0.5622 | 0.01094 | -0.0582 | -51.3894
-9 | -0.5209 | 0.01066 | -0.0557 | -48.8649
-8.5 | -0.4833 | 0.01038 | -0.0525 | -46.5607
-8 | -0.4467 | 0.01011 | -0.0489 | -44.184
-7.5 | -0.4094 | 0.00991 | -0.0453 | -41.3118
-7 | -0.3708 | 0.00972 | -0.0419 | -38.1481
-6.5 | -0.3335 | 0.0095 | -0.0382 | -35.1053
-6 | -0.295 | 0.00933 | -0.0346 | -31.6184
-5.5 | -0.2569 | 0.00917 | -0.0309 | -28.0153
-5 | -0.2176 | 0.00903 | -0.0274 | -24.0975
-4.5 | -0.1798 | 0.00889 | -0.0236 | -20.225
-4 | -0.1449 | 0.00869 | -0.0191 | -16.6743
-3 | -0.1108 | 0.00747 | -0.0031 | -14.8327
-2.5 | -0.0749 | 0.00721 | 0.0011 | -10.3883
-2 | -0.0357 | 0.00706 | 0.0047 | -5.0567
-1.5 | 0.0057 | 0.00693 | 0.0079 | 0.82251
-1 | 0.0486 | 0.00693 | 0.0107 | 7.013
-0.5 | 0.0917 | 0.00685 | 0.0136 | 13.3869
0.5 | 0.1776 | 0.00681 | 0.0194 | 26.0793
1 | 0.2183 | 0.00677 | 0.0227 | 32.2452
1.5 | 0.2611 | 0.00683 | 0.0256 | 38.2284
2 | 0.303 | 0.00693 | 0.0286 | 43.7229
2.5 | 0.3425 | 0.00702 | 0.0322 | 48.7892
3 | 0.3746 | 0.0071 | 0.0373 | 52.7606
3.5 | 0.409 | 0.00725 | 0.0419 | 56.4138
4 | 0.4442 | 0.00745 | 0.0462 | 59.6242
4.5 | 0.4758 | 0.00769 | 0.0512 | 61.8726
5 | 0.5061 | 0.00798 | 0.0563 | 63.4211
5.5 | 0.539 | 0.00826 | 0.0609 | 65.2542
6 | 0.5731 | 0.00849 | 0.0651 | 67.5029
6.5 | 0.6136 | 0.00872 | 0.068 | 70.367
7 | 0.668 | 0.00905 | 0.0677 | 73.8122
7.5 | 0.7501 | 0.00942 | 0.0615 | 79.6285
8 | 0.8297 | 0.00986 | 0.0558 | 84.1481
8.5 | 0.8935 | 0.01035 | 0.0533 | 86.3285
9 | 0.9517 | 0.01075 | 0.0521 | 88.5302
9.5 | 1.0131 | 0.01132 | 0.05 | 89.4965
10 | 1.0575 | 0.01201 | 0.0511 | 88.0516
10.5 | 1.1162 | 0.01261 | 0.0495 | 88.517
11 | 1.171 | 0.01331 | 0.0483 | 87.979
11.5 | 1.2175 | 0.01423 | 0.0483 | 85.5587
12 | 1.2646 | 0.01507 | 0.0483 | 83.9151
12.5 | 1.3191 | 0.01593 | 0.0466 | 82.806
13 | 1.368 | 0.01709 | 0.0453 | 80.0468
13.5 | 1.4168 | 0.01824 | 0.044 | 77.6754
14 | 1.4643 | 0.01948 | 0.0427 | 75.1694
14.5 | 1.4873 | 0.02109 | 0.0451 | 70.5216
15 | 1.4993 | 0.02293 | 0.0491 | 65.386
15.5 | 1.5171 | 0.02473 | 0.0521 | 61.3465
16 | 1.531 | 0.02696 | 0.0547 | 56.7878
16.5 | 1.5382 | 0.02988 | 0.0572 | 51.4793
17 | 1.5498 | 0.03272 | 0.059 | 47.3655
17.5 | 1.5605 | 0.03584 | 0.0603 | 43.5407
18 | 1.5639 | 0.0398 | 0.0612 | 39.294
18.5 | 1.5614 | 0.04442 | 0.0619 | 35.1508
19 | 1.5644 | 0.04879 | 0.0619 | 32.0639
19.5 | 1.5618 | 0.05377 | 0.0617 | 29.0459
20 | 1.5507 | 0.05977 | 0.0611 | 25.9445

## 59. Re 3M Mach 0.10 (1)
BIGFOIL.COM POLAR EXPORT
NACA32121
NACA32121 |  |  |  | Cl Max: | 1.893 | at alpha= | 20 | deg
JavaFoil+Calcfoil stall+Eppler ext transition |  |  |  | L/D Max: | 91.455 | at alpha= | 8 | deg
Re: | 3000000 |  |  | Cd Min: | 0.00745 | at alpha= | -1 | deg
Mach: | 0.1 |  |  | Cl=0 at alpha= | -1.3516 | deg
|  |  |  | @ Cl=0.1, Cd= | 0.0077631
|  |  |  | @ Cl=0.4, Cd= | 0.0085967
|  |  |  | @ Cl=0.6, Cd= | 0.0097516
alpha (deg) | Cl | Cd | Cm | Cl/Cd
-20 | -1.515 | 0.05344 | 0.025 | -28.36
-19.5 | -1.521 | 0.04895 | 0.025 | -31.074
-19 | -1.524 | 0.04468 | 0.024 | -34.113
-18.5 | -1.523 | 0.04085 | 0.024 | -37.279
-18 | -1.519 | 0.03736 | 0.024 | -40.666
-17.5 | -1.512 | 0.03426 | 0.024 | -44.151
-17 | -1.503 | 0.03156 | 0.023 | -47.61
-16.5 | -1.49 | 0.02911 | 0.023 | -51.177
-16 | -1.474 | 0.0269 | 0.023 | -54.789
-15.5 | -1.455 | 0.02499 | 0.022 | -58.198
-15 | -1.432 | 0.02328 | 0.022 | -61.526
-14.5 | -1.407 | 0.02175 | 0.022 | -64.669
-14 | -1.378 | 0.02041 | 0.021 | -67.511
-13.5 | -1.346 | 0.01922 | 0.021 | -70.064
-13 | -1.312 | 0.01818 | 0.021 | -72.167
-12.5 | -1.273 | 0.01724 | 0.02 | -73.858
-12 | -1.232 | 0.01645 | 0.02 | -74.929
-11.5 | -1.189 | 0.01571 | 0.019 | -75.69
-11 | -1.143 | 0.01508 | 0.019 | -75.8
-10.5 | -1.095 | 0.0143 | 0.019 | -76.618
-10 | -1.045 | 0.01378 | 0.018 | -75.864
-9.5 | -0.993 | 0.01327 | 0.018 | -74.858
-9 | -0.94 | 0.01285 | 0.017 | -73.123
-8.5 | -0.885 | 0.01247 | 0.017 | -70.943
-8 | -0.828 | 0.01209 | 0.017 | -68.462
-7.5 | -0.77 | 0.0118 | 0.016 | -65.254
-7 | -0.711 | 0.01153 | 0.016 | -61.667
-6.5 | -0.651 | 0.01126 | 0.015 | -57.819
-6 | -0.59 | 0.01103 | 0.015 | -53.511
-5.5 | -0.528 | 0.01082 | 0.014 | -48.827
-5 | -0.466 | 0.01066 | 0.014 | -43.713
-4.5 | -0.403 | 0.01021 | 0.013 | -39.506
-4 | -0.34 | 0.01005 | 0.013 | -33.798
-3.5 | -0.276 | 0.00993 | 0.013 | -27.792
-3 | -0.212 | 0.00983 | 0.012 | -21.562
-2.5 | -0.148 | 0.00875 | 0.012 | -16.899
-2 | -0.084 | 0.00913 | 0.011 | -9.162
-1.5 | -0.019 | 0.00746 | 0.011 | -2.578
-1 | 0.045 | 0.00745 | 0.01 | 6.079
-0.5 | 0.11 | 0.00782 | 0.01 | 14.019
0 | 0.174 | 0.00784 | 0.01 | 22.183
0.5 | 0.238 | 0.00752 | 0.009 | 31.641
1 | 0.302 | 0.0076 | 0.009 | 39.711
1.5 | 0.366 | 0.00769 | 0.008 | 47.538
2 | 0.429 | 0.00937 | 0.008 | 45.758
2.5 | 0.492 | 0.00952 | 0.007 | 51.681
3 | 0.555 | 0.00965 | 0.007 | 57.494
3.5 | 0.617 | 0.00979 | 0.007 | 63.018
4 | 0.679 | 0.00996 | 0.006 | 68.178
4.5 | 0.74 | 0.01016 | 0.006 | 72.825
5 | 0.801 | 0.01066 | 0.005 | 75.176
5.5 | 0.861 | 0.01084 | 0.005 | 79.468
6 | 0.921 | 0.01111 | 0.005 | 82.874
6.5 | 0.98 | 0.01143 | 0.004 | 85.684
7 | 1.038 | 0.01177 | 0.004 | 88.177
7.5 | 1.094 | 0.01213 | 0.004 | 90.22
8 | 1.15 | 0.01258 | 0.003 | 91.455
8.5 | 1.205 | 0.01323 | 0.003 | 91.042
9 | 1.258 | 0.01378 | 0.003 | 91.349
9.5 | 1.31 | 0.01435 | 0.002 | 91.304
10 | 1.361 | 0.01502 | 0.002 | 90.566
10.5 | 1.409 | 0.01584 | 0.001 | 89.008
11 | 1.457 | 0.01672 | 0.001 | 87.118
11.5 | 1.502 | 0.01808 | 0.001 | 83.052
12 | 1.545 | 0.01918 | 0.001 | 80.521
12.5 | 1.586 | 0.02052 | 0 | 77.257
13 | 1.624 | 0.022 | 0 | 73.837
13.5 | 1.661 | 0.0237 | 0 | 70.07
14 | 1.695 | 0.02561 | -0.001 | 66.187
14.5 | 1.726 | 0.02789 | -0.001 | 61.896
15 | 1.755 | 0.03041 | -0.001 | 57.703
15.5 | 1.781 | 0.03324 | -0.001 | 53.583
16 | 1.805 | 0.03633 | -0.002 | 49.691
16.5 | 1.826 | 0.03993 | -0.002 | 45.721
17 | 1.844 | 0.04394 | -0.002 | 41.967
17.5 | 1.86 | 0.04818 | -0.002 | 38.597
18 | 1.872 | 0.05273 | -0.002 | 35.505
18.5 | 1.881 | 0.0581 | -0.003 | 32.38
19 | 1.889 | 0.06362 | -0.003 | 29.686
19.5 | 1.892 | 0.06961 | -0.003 | 27.178
20 | 1.893 | 0.07589 | -0.003 | 24.945

## 60. Re 3M Mach 0.10 (2)
BIGFOIL.COM POLAR EXPORT
NACA32121
NACA32121 |  |  |  | Cl Max: | 1.016 | at alpha= | 9.5 | deg
XFOIL ncrit=9 |  |  |  | L/D Max: | 88.2711 | at alpha= | 9.5 | deg
Re: | 3000000 |  |  | Cd Min: | 0.05465 | at alpha= | -20 | deg
Mach: | 0.1 |  |  | Cl=0 at alpha= | -1.5751 | deg
|  |  |  | @ Cl=0.1, Cd= | 0.0068847
|  |  |  | @ Cl=0.4, Cd= | 0.0072466
|  |  |  | @ Cl=0.6, Cd= | 0.0087151
alpha (deg) | Cl | Cd | Cm | Cl/Cd
-20 | -1.3017 | 0.05465 | -0.0537 | -23.8188
-19.5 | -1.3035 | 0.04938 | -0.0537 | -26.3973
-19 | -1.3026 | 0.04452 | -0.0533 | -29.2588
-18.5 | -1.2981 | 0.04025 | -0.0525 | -32.2509
-18 | -1.2899 | 0.03648 | -0.0513 | -35.3591
-17.5 | -1.2793 | 0.03317 | -0.0497 | -38.568
-17 | -1.2672 | 0.0302 | -0.0476 | -41.9603
-16.5 | -1.2535 | 0.02762 | -0.045 | -45.3838
-16 | -1.2376 | 0.02547 | -0.0419 | -48.5905
-15.5 | -1.2273 | 0.02324 | -0.0378 | -52.8098
-14.5 | -1.1675 | 0.01972 | -0.0348 | -59.2039
-14 | -1.1162 | 0.01846 | -0.0363 | -60.4659
-13.5 | -1.0643 | 0.01726 | -0.0378 | -61.6628
-13 | -1.0165 | 0.0162 | -0.038 | -62.7469
-12.5 | -0.9682 | 0.01521 | -0.038 | -63.6555
-11.5 | -0.8612 | 0.01326 | -0.04 | -64.9472
-11 | -0.7915 | 0.01259 | -0.0438 | -62.8674
-10.5 | -0.7166 | 0.01206 | -0.0486 | -59.4196
-10 | -0.6199 | 0.01142 | -0.0582 | -54.282
-9.5 | -0.5634 | 0.01104 | -0.059 | -51.0326
-9 | -0.5208 | 0.01074 | -0.0568 | -48.4916
-8.5 | -0.4828 | 0.01047 | -0.0535 | -46.1127
-8 | -0.4459 | 0.01017 | -0.05 | -43.8446
-7.5 | -0.4086 | 0.00996 | -0.0463 | -41.0241
-7 | -0.3696 | 0.00977 | -0.0429 | -37.8301
-6.5 | -0.3325 | 0.00954 | -0.0391 | -34.8532
-6 | -0.2936 | 0.00937 | -0.0355 | -31.334
-5.5 | -0.2557 | 0.00921 | -0.0317 | -27.7633
-5 | -0.2161 | 0.00907 | -0.0282 | -23.8258
-4.5 | -0.178 | 0.00892 | -0.0243 | -19.9552
-4 | -0.1411 | 0.00876 | -0.0202 | -16.1073
-3.5 | -0.1366 | 0.00791 | -0.0097 | -17.2693
-3 | -0.1097 | 0.00751 | -0.0035 | -14.6072
-2.5 | -0.0741 | 0.00725 | 0.0008 | -10.2207
-2 | -0.0351 | 0.00709 | 0.0046 | -4.9506
-1.5 | 0.0062 | 0.00696 | 0.0078 | 0.8908
-1 | 0.049 | 0.00695 | 0.0108 | 7.0504
-0.5 | 0.0922 | 0.00689 | 0.0137 | 13.3817
0 | 0.1362 | 0.00686 | 0.0165 | 19.8542
0.5 | 0.1781 | 0.00684 | 0.0197 | 26.038
1 | 0.2189 | 0.0068 | 0.0231 | 32.1912
1.5 | 0.2616 | 0.00686 | 0.0261 | 38.1341
2 | 0.3034 | 0.00696 | 0.0292 | 43.592
2.5 | 0.3421 | 0.00705 | 0.033 | 48.5248
3 | 0.3743 | 0.00712 | 0.0382 | 52.5702
3.5 | 0.4088 | 0.00729 | 0.0428 | 56.0768
4 | 0.4435 | 0.0075 | 0.0474 | 59.1333
4.5 | 0.4751 | 0.00777 | 0.0524 | 61.1454
5 | 0.506 | 0.00804 | 0.0575 | 62.9353
5.5 | 0.5398 | 0.00832 | 0.0619 | 64.8798
6 | 0.5735 | 0.00857 | 0.0663 | 66.9195
6.5 | 0.6155 | 0.0088 | 0.069 | 69.9432
7 | 0.6711 | 0.00916 | 0.0685 | 73.2642
7.5 | 0.7563 | 0.00952 | 0.0619 | 79.4433
8 | 0.8332 | 0.00998 | 0.0568 | 83.487
8.5 | 0.8976 | 0.01045 | 0.0544 | 85.8947
9 | 0.956 | 0.01089 | 0.0532 | 87.787
9.5 | 1.016 | 0.01151 | 0.0515 | 88.2711

## 61. Re 3M Mach 0.25 (1)
BIGFOIL.COM POLAR EXPORT
NACA32121
NACA32121 |  |  |  | Cl Max: | 1.781 | at alpha= | 17.5 | deg
JavaFoil+Calcfoil stall+Eppler ext transition |  |  |  | L/D Max: | 88.057 | at alpha= | 8.5 | deg
Re: | 3000000 |  |  | Cd Min: | 0.00732 | at alpha= | 0 | deg
Mach: | 0.25 |  |  | Cl=0 at alpha= | -1.3485 | deg
|  |  |  | @ Cl=0.1, Cd= | 0.0076442
|  |  |  | @ Cl=0.4, Cd= | 0.0081785
|  |  |  | @ Cl=0.6, Cd= | 0.010029
alpha (deg) | Cl | Cd | Cm | Cl/Cd
-20 | -1.157 | 0.15406 | 0.015 | -7.512
-19.5 | -1.31 | 0.06771 | 0.024 | -19.346
-19 | -1.34 | 0.06005 | 0.024 | -22.31
-18.5 | -1.363 | 0.05341 | 0.024 | -25.522
-18 | -1.382 | 0.0477 | 0.024 | -28.975
-17.5 | -1.396 | 0.04291 | 0.024 | -32.523
-17 | -1.405 | 0.03868 | 0.024 | -36.323
-16.5 | -1.409 | 0.03514 | 0.023 | -40.097
-16 | -1.409 | 0.03188 | 0.023 | -44.188
-15.5 | -1.403 | 0.02908 | 0.023 | -48.266
-15 | -1.393 | 0.0267 | 0.022 | -52.19
-14.5 | -1.379 | 0.0248 | 0.022 | -55.594
-14 | -1.36 | 0.023 | 0.022 | -59.115
-13.5 | -1.336 | 0.02139 | 0.021 | -62.459
-13 | -1.309 | 0.01989 | 0.021 | -65.795
-12.5 | -1.276 | 0.01866 | 0.021 | -68.378
-12 | -1.239 | 0.01762 | 0.02 | -70.34
-11.5 | -1.2 | 0.01669 | 0.02 | -71.879
-11 | -1.157 | 0.0159 | 0.02 | -72.772
-10.5 | -1.111 | 0.01518 | 0.019 | -73.173
-10 | -1.061 | 0.01515 | 0.019 | -70.054
-9.5 | -1.012 | 0.01398 | 0.018 | -72.359
-9 | -0.959 | 0.01346 | 0.018 | -71.199
-8.5 | -0.904 | 0.01301 | 0.017 | -69.424
-8 | -0.847 | 0.01261 | 0.017 | -67.146
-7.5 | -0.788 | 0.01224 | 0.017 | -64.396
-7 | -0.728 | 0.01192 | 0.016 | -61.09
-6.5 | -0.667 | 0.01163 | 0.016 | -57.365
-6 | -0.605 | 0.01135 | 0.015 | -53.279
-5.5 | -0.542 | 0.01085 | 0.015 | -49.972
-5 | -0.478 | 0.01061 | 0.014 | -45.071
-4.5 | -0.414 | 0.01043 | 0.014 | -39.662
-4 | -0.349 | 0.01027 | 0.013 | -33.944
-3.5 | -0.283 | 0.01013 | 0.013 | -27.973
-3 | -0.218 | 0.01005 | 0.012 | -21.665
-2.5 | -0.152 | 0.0096 | 0.012 | -15.809
-2 | -0.086 | 0.00853 | 0.012 | -10.061
-1.5 | -0.02 | 0.0076 | 0.011 | -2.598
-1 | 0.046 | 0.00762 | 0.011 | 6.098
-0.5 | 0.113 | 0.00765 | 0.01 | 14.72
0 | 0.179 | 0.00732 | 0.01 | 24.407
0.5 | 0.244 | 0.00768 | 0.009 | 31.831
1 | 0.31 | 0.00741 | 0.009 | 41.803
1.5 | 0.375 | 0.00749 | 0.009 | 50.129
2 | 0.44 | 0.00928 | 0.008 | 47.393
2.5 | 0.504 | 0.00977 | 0.008 | 51.623
3 | 0.569 | 0.00995 | 0.007 | 57.181
3.5 | 0.632 | 0.01011 | 0.007 | 62.542
4 | 0.696 | 0.0103 | 0.006 | 67.52
4.5 | 0.758 | 0.01054 | 0.006 | 71.967
5 | 0.82 | 0.01078 | 0.006 | 76.068
5.5 | 0.882 | 0.0113 | 0.005 | 78.003
6 | 0.942 | 0.01163 | 0.005 | 81
6.5 | 1.001 | 0.01199 | 0.004 | 83.526
7 | 1.06 | 0.01239 | 0.004 | 85.514
7.5 | 1.117 | 0.01284 | 0.004 | 86.976
8 | 1.173 | 0.01337 | 0.003 | 87.731
8.5 | 1.227 | 0.01393 | 0.003 | 88.057
9 | 1.28 | 0.01477 | 0.003 | 86.663
9.5 | 1.331 | 0.0155 | 0.002 | 85.89
10 | 1.38 | 0.01641 | 0.002 | 84.102
10.5 | 1.427 | 0.01741 | 0.002 | 81.953
11 | 1.472 | 0.01854 | 0.001 | 79.387
11.5 | 1.514 | 0.01983 | 0.001 | 76.338
12 | 1.553 | 0.02178 | 0.001 | 71.304
12.5 | 1.59 | 0.02352 | 0 | 67.619
13 | 1.625 | 0.0255 | 0 | 63.712
13.5 | 1.656 | 0.02778 | 0 | 59.595
14 | 1.683 | 0.03053 | -0.001 | 55.147
14.5 | 1.708 | 0.03358 | -0.001 | 50.868
15 | 1.73 | 0.03697 | -0.001 | 46.78
15.5 | 1.748 | 0.04082 | -0.001 | 42.82
16 | 1.762 | 0.04531 | -0.002 | 38.884
16.5 | 1.772 | 0.05026 | -0.002 | 35.253
17 | 1.778 | 0.05567 | -0.002 | 31.946
17.5 | 1.781 | 0.06159 | -0.002 | 28.922
18 | 1.779 | 0.06832 | -0.002 | 26.036
18.5 | 1.773 | 0.07547 | -0.003 | 23.498
19 | 1.764 | 0.08303 | -0.003 | 21.251
19.5 | 1.749 | 0.09182 | -0.003 | 19.045
20 | 1.73 | 0.10078 | -0.003 | 17.166

## 62. Re 3M Mach 0.25 (2)
BIGFOIL.COM POLAR EXPORT
NACA32121
NACA32121 |  |  |  | Cl Max: | 1.494 | at alpha= | 16.5 | deg
XFOIL ncrit=9 |  |  |  | L/D Max: | 82.6842 | at alpha= | 9 | deg
Re: | 3000000 |  |  | Cd Min: | 0.08787 | at alpha= | 20 | deg
Mach: | 0.25 |  |  | Cl=0 at alpha= | -1.6309 | deg
|  |  |  | @ Cl=0.1, Cd= | 0.0070365
|  |  |  | @ Cl=0.4, Cd= | 0.0075418
|  |  |  | @ Cl=0.6, Cd= | 0.009104
alpha (deg) | Cl | Cd | Cm | Cl/Cd
-20 | -1.155 | 0.07918 | -0.0538 | -14.587
-19.5 | -1.1731 | 0.0712 | -0.0556 | -16.4761
-19 | -1.1884 | 0.0638 | -0.0567 | -18.627
-18.5 | -1.2 | 0.057 | -0.0574 | -21.0526
-18 | -1.2037 | 0.05122 | -0.0574 | -23.5006
-17.5 | -1.2076 | 0.04563 | -0.0571 | -26.465
-17 | -1.2069 | 0.04077 | -0.0561 | -29.6026
-16.5 | -1.2035 | 0.03643 | -0.0544 | -33.036
-16 | -1.1964 | 0.03275 | -0.0522 | -36.5313
-15.5 | -1.1815 | 0.02996 | -0.0495 | -39.4359
-15 | -1.1731 | 0.02703 | -0.0459 | -43.3999
-14.5 | -1.1604 | 0.02406 | -0.043 | -48.2294
-14 | -1.1167 | 0.02181 | -0.0441 | -51.2013
-13.5 | -1.0681 | 0.01998 | -0.0453 | -53.4585
-13 | -1.0147 | 0.01846 | -0.0467 | -54.9675
-12.5 | -0.9732 | 0.01702 | -0.0455 | -57.1798
-12 | -0.9198 | 0.0158 | -0.0462 | -58.2152
-11.5 | -0.8703 | 0.01452 | -0.0462 | -59.938
-11 | -0.7984 | 0.01357 | -0.0501 | -58.8357
-10.5 | -0.7264 | 0.01289 | -0.0537 | -56.3538
-10 | -0.634 | 0.01228 | -0.0616 | -51.6287
-9.5 | -0.5692 | 0.01166 | -0.0639 | -48.8165
-9 | -0.5219 | 0.01126 | -0.0623 | -46.3499
-8.5 | -0.4795 | 0.01093 | -0.0595 | -43.8701
-8 | -0.4425 | 0.01058 | -0.0556 | -41.8242
-7.5 | -0.4033 | 0.01029 | -0.052 | -39.1934
-7 | -0.3647 | 0.01006 | -0.0481 | -36.2525
-6.5 | -0.3257 | 0.00982 | -0.0442 | -33.167
-6 | -0.2868 | 0.00961 | -0.0403 | -29.8439
-5.5 | -0.2464 | 0.00943 | -0.0365 | -26.1294
-5 | -0.2071 | 0.00925 | -0.0326 | -22.3892
-4.5 | -0.1669 | 0.0091 | -0.0287 | -18.3407
-4 | -0.1286 | 0.00895 | -0.0244 | -14.3687
-3.5 | -0.1203 | 0.00807 | -0.0144 | -14.9071
-3 | -0.1001 | 0.00766 | -0.0064 | -13.0679
-2.5 | -0.0685 | 0.00739 | -0.0008 | -9.2693
-2 | -0.0299 | 0.00723 | 0.0035 | -4.1355
-1.5 | 0.0106 | 0.00711 | 0.0074 | 1.4909
-1 | 0.0526 | 0.00706 | 0.011 | 7.4504
-0.5 | 0.0963 | 0.00704 | 0.0143 | 13.679
0 | 0.1385 | 0.007 | 0.0178 | 19.7857
0.5 | 0.181 | 0.00702 | 0.0213 | 25.7835
1 | 0.2215 | 0.00699 | 0.0253 | 31.6881
1.5 | 0.2633 | 0.00703 | 0.0289 | 37.4538
2 | 0.3011 | 0.00711 | 0.0335 | 42.3488
2.5 | 0.3356 | 0.00719 | 0.0386 | 46.6759
3 | 0.3719 | 0.00736 | 0.0434 | 50.5299
3.5 | 0.4059 | 0.00758 | 0.0485 | 53.5488
4 | 0.4403 | 0.00781 | 0.0535 | 56.3764
4.5 | 0.4717 | 0.00815 | 0.059 | 57.8773
5 | 0.5048 | 0.00844 | 0.064 | 59.8104
5.5 | 0.5401 | 0.00872 | 0.0686 | 61.9381
6 | 0.5802 | 0.00895 | 0.0722 | 64.8268
6.5 | 0.6252 | 0.0093 | 0.0746 | 67.2258
7 | 0.6923 | 0.00963 | 0.0724 | 71.8899
7.5 | 0.7814 | 0.01012 | 0.0656 | 77.2134
8 | 0.8511 | 0.01065 | 0.0627 | 79.9155
8.5 | 0.9178 | 0.01114 | 0.0606 | 82.3878
9 | 0.9765 | 0.01181 | 0.0598 | 82.6842
9.5 | 1.0276 | 0.01262 | 0.0603 | 81.4263
10 | 1.0849 | 0.01337 | 0.0597 | 81.1444
10.5 | 1.1416 | 0.01435 | 0.0588 | 79.554
11 | 1.1917 | 0.0155 | 0.0587 | 76.8839
11.5 | 1.2381 | 0.0166 | 0.0595 | 74.5843
12 | 1.2928 | 0.0179 | 0.0581 | 72.2235
12.5 | 1.3412 | 0.01958 | 0.057 | 68.4985
13 | 1.3927 | 0.0211 | 0.0557 | 66.0047
13.5 | 1.4373 | 0.02312 | 0.0546 | 62.167
14 | 1.4532 | 0.02569 | 0.0573 | 56.5668
14.5 | 1.4687 | 0.02796 | 0.0607 | 52.5286
15 | 1.4797 | 0.03085 | 0.0635 | 47.9643
15.5 | 1.4853 | 0.03437 | 0.0658 | 43.215
16 | 1.4866 | 0.03849 | 0.0676 | 38.623
16.5 | 1.494 | 0.04233 | 0.0689 | 35.2941
17 | 1.4917 | 0.04725 | 0.0696 | 31.5704
17.5 | 1.482 | 0.05303 | 0.0698 | 27.9464
18 | 1.4733 | 0.05896 | 0.0694 | 24.9881
18.5 | 1.4655 | 0.06495 | 0.0687 | 22.5635
19 | 1.4442 | 0.07253 | 0.0671 | 19.9118
19.5 | 1.4219 | 0.08035 | 0.0651 | 17.6963
20 | 1.4048 | 0.08787 | 0.0628 | 15.9873

## 63. Re 3M Mach 0.50 (1)
BIGFOIL.COM POLAR EXPORT
NACA32121
NACA32121 |  |  |  | Cl Max: | 1.37 | at alpha= | 10.5 | deg
JavaFoil+Calcfoil stall+Eppler ext transition |  |  |  | L/D Max: | 71.726 | at alpha= | 5.5 | deg
Re: | 3000000 |  |  | Cd Min: | 0.00688 | at alpha= | -1.5 | deg
Mach: | 0.5 |  |  | Cl=0 at alpha= | -1.3514 | deg
|  |  |  | @ Cl=0.1, Cd= | 0.0076554
|  |  |  | @ Cl=0.4, Cd= | 0.0096841
|  |  |  | @ Cl=0.6, Cd= | 0.010667
alpha (deg) | Cl | Cd | Cm | Cl/Cd
-15.5 | -0.805 | 0.11746 | 0.013 | -6.851
-15 | -0.777 | 0.10499 | 0.013 | -7.402
-14.5 | -0.75 | 0.09725 | 0.013 | -7.708
-14 | -0.721 | 0.10073 | 0.012 | -7.155
-13.5 | -0.693 | 0.09049 | 0.012 | -7.659
-13 | -0.664 | 0.09287 | 0.011 | -7.153
-12.5 | -0.637 | 0.08207 | 0.011 | -7.763
-12 | -0.609 | 0.08 | 0.011 | -7.613
-11.5 | -0.814 | 0.07519 | 0.011 | -10.821
-11 | -0.896 | 0.06671 | 0.012 | -13.434
-10.5 | -1.081 | 0.02151 | 0.021 | -50.248
-10 | -1.074 | 0.0197 | 0.021 | -54.508
-9.5 | -1.049 | 0.01816 | 0.02 | -57.75
-9 | -1.012 | 0.01695 | 0.02 | -59.701
-8.5 | -0.967 | 0.01595 | 0.019 | -60.611
-8 | -0.915 | 0.0151 | 0.019 | -60.578
-7.5 | -0.858 | 0.01436 | 0.018 | -59.714
-7 | -0.797 | 0.01374 | 0.018 | -58.017
-6.5 | -0.733 | 0.01317 | 0.017 | -55.69
-6 | -0.667 | 0.0127 | 0.017 | -52.549
-5.5 | -0.6 | 0.01201 | 0.016 | -49.912
-5 | -0.53 | 0.01166 | 0.016 | -45.468
-4.5 | -0.459 | 0.01133 | 0.015 | -40.537
-4 | -0.387 | 0.01105 | 0.015 | -35.062
-3.5 | -0.315 | 0.01056 | 0.014 | -29.829
-3 | -0.242 | 0.01034 | 0.014 | -23.413
-2.5 | -0.169 | 0.01016 | 0.013 | -16.633
-2 | -0.096 | 0.01004 | 0.013 | -9.526
-1.5 | -0.022 | 0.00688 | 0.012 | -3.201
-1 | 0.052 | 0.00689 | 0.012 | 7.527
-0.5 | 0.126 | 0.00807 | 0.011 | 15.56
0 | 0.199 | 0.00816 | 0.011 | 24.356
0.5 | 0.272 | 0.00832 | 0.01 | 32.693
1 | 0.345 | 0.00877 | 0.01 | 39.262
1.5 | 0.416 | 0.00995 | 0.009 | 41.828
2 | 0.488 | 0.01022 | 0.009 | 47.706
2.5 | 0.558 | 0.01049 | 0.009 | 53.253
3 | 0.629 | 0.01079 | 0.008 | 58.248
3.5 | 0.698 | 0.01142 | 0.008 | 61.102
4 | 0.765 | 0.01179 | 0.007 | 64.907
4.5 | 0.832 | 0.01226 | 0.007 | 67.891
5 | 0.897 | 0.01279 | 0.006 | 70.17
5.5 | 0.961 | 0.01339 | 0.006 | 71.726
6 | 1.022 | 0.0143 | 0.005 | 71.46
6.5 | 1.08 | 0.01515 | 0.005 | 71.297
7 | 1.136 | 0.01611 | 0.004 | 70.506
7.5 | 1.188 | 0.01727 | 0.004 | 68.744
8 | 1.235 | 0.01868 | 0.004 | 66.117
8.5 | 1.278 | 0.02047 | 0.003 | 62.421
9 | 1.314 | 0.02275 | 0.003 | 57.77
9.5 | 1.343 | 0.02535 | 0.002 | 53.006
10 | 1.362 | 0.02887 | 0.002 | 47.188
10.5 | 1.37 | 0.03326 | 0.002 | 41.189
11 | 1.361 | 0.03923 | 0.001 | 34.701
11.5 | 1.323 | 0.04785 | 0.001 | 27.654
12 | 1.232 | 0.06198 | 0.001 | 19.868
12.5 | 0.828 | 0.10152 | 0 | 8.159
13 | 0.844 | 0.11001 | 0 | 7.675
13.5 | 0.865 | 0.11762 | 0 | 7.357
14 | 0.894 | 0.1218 | 0 | 7.34
14.5 | 0.926 | 0.12789 | -0.001 | 7.24
15 | 0.953 | 0.13167 | -0.001 | 7.241
15.5 | 0.984 | 0.13619 | -0.001 | 7.227

## 64. Re 3M Mach 0.50 (2)
BIGFOIL.COM POLAR EXPORT
NACA32121
NACA32121 |  |  |  | Cl Max: | 1.2455 | at alpha= | 12.5 | deg
XFOIL ncrit=9 |  |  |  | L/D Max: | 58.2654 | at alpha= | 7.5 | deg
Re: | 3000000 |  |  | Cd Min: | 0.14698 | at alpha= | -19 | deg
Mach: | 0.5 |  |  | Cl=0 at alpha= | -2.0975 | deg
|  |  |  | @ Cl=0.1, Cd= | 0.0076856
|  |  |  | @ Cl=0.4, Cd= | 0.0092178
|  |  |  | @ Cl=0.6, Cd= | 0.011284
alpha (deg) | Cl | Cd | Cm | Cl/Cd
-19 | -0.6982 | 0.14698 | -0.0379 | -4.7503
-18.5 | -0.7338 | 0.13337 | -0.0452 | -5.502
-18 | -0.7687 | 0.12093 | -0.0514 | -6.3566
-17.5 | -0.7826 | 0.11148 | -0.0554 | -7.0201
-17 | -0.7974 | 0.10241 | -0.0588 | -7.7863
-16.5 | -0.8088 | 0.09407 | -0.0614 | -8.5979
-16 | -0.8181 | 0.08655 | -0.0628 | -9.4523
-15.5 | -0.8252 | 0.07991 | -0.0629 | -10.3266
-15 | -0.8329 | 0.0738 | -0.0622 | -11.2859
-14.5 | -0.8441 | 0.06731 | -0.0616 | -12.5405
-14 | -0.8515 | 0.06093 | -0.0612 | -13.9751
-13.5 | -0.847 | 0.05328 | -0.065 | -15.8971
-13 | -0.8386 | 0.04603 | -0.0686 | -18.2186
-12.5 | -0.8286 | 0.03894 | -0.0722 | -21.2789
-12 | -0.8237 | 0.03283 | -0.0727 | -25.0899
-11 | -0.7643 | 0.02308 | -0.0765 | -33.1153
-10.5 | -0.7041 | 0.01997 | -0.0801 | -35.2579
-10 | -0.6545 | 0.01796 | -0.0799 | -36.4421
-9.5 | -0.5792 | 0.01623 | -0.0838 | -35.687
-9 | -0.5183 | 0.01485 | -0.0845 | -34.9024
-8.5 | -0.4668 | 0.01385 | -0.0826 | -33.704
-8 | -0.4199 | 0.01307 | -0.0794 | -32.127
-7.5 | -0.3759 | 0.0124 | -0.0754 | -30.3145
-7 | -0.3347 | 0.0118 | -0.0707 | -28.3644
-6.5 | -0.2924 | 0.01135 | -0.0659 | -25.7621
-6 | -0.251 | 0.01093 | -0.0609 | -22.9643
-5.5 | -0.2086 | 0.01058 | -0.0559 | -19.7164
-5 | -0.1655 | 0.0103 | -0.0509 | -16.068
-4.5 | -0.1235 | 0.01006 | -0.0457 | -12.2763
-4 | -0.0806 | 0.00986 | -0.0405 | -8.1744
-3.5 | -0.0481 | 0.00947 | -0.0334 | -5.0792
-2.5 | -0.0229 | 0.00808 | -0.0118 | -2.8342
-1.5 | 0.034 | 0.00774 | 0.0047 | 4.3928
-1 | 0.07 | 0.00774 | 0.0116 | 9.0439
-0.5 | 0.1086 | 0.00767 | 0.018 | 14.1591
0 | 0.1485 | 0.00767 | 0.0242 | 19.3611
0.5 | 0.1779 | 0.00763 | 0.0324 | 23.3159
1 | 0.2115 | 0.00767 | 0.0398 | 27.575
1.5 | 0.2471 | 0.00776 | 0.0468 | 31.8428
2 | 0.2858 | 0.00797 | 0.0531 | 35.8595
2.5 | 0.3208 | 0.00828 | 0.0599 | 38.744
3 | 0.355 | 0.00863 | 0.0668 | 41.1356
3.5 | 0.3867 | 0.00908 | 0.0739 | 42.5881
4 | 0.4253 | 0.00948 | 0.0797 | 44.8629
4.5 | 0.4658 | 0.00989 | 0.0852 | 47.0981
5 | 0.5101 | 0.01034 | 0.0897 | 49.3327
5.5 | 0.5581 | 0.01088 | 0.0935 | 51.296
6 | 0.6172 | 0.01145 | 0.0951 | 53.9039
7 | 0.766 | 0.01318 | 0.0918 | 58.1184
7.5 | 0.8297 | 0.01424 | 0.092 | 58.2654
8 | 0.8925 | 0.01587 | 0.0914 | 56.2382
8.5 | 0.9606 | 0.01753 | 0.0902 | 54.7975
9 | 1.0074 | 0.01958 | 0.092 | 51.4505
9.5 | 1.0595 | 0.02243 | 0.091 | 47.2358
10 | 1.1092 | 0.02533 | 0.0905 | 43.79
10.5 | 1.1424 | 0.02876 | 0.0916 | 39.7218
11 | 1.1796 | 0.03306 | 0.0897 | 35.6806
11.5 | 1.2083 | 0.03798 | 0.0878 | 31.8141
12 | 1.2316 | 0.04342 | 0.0856 | 28.3648
12.5 | 1.2455 | 0.04969 | 0.0828 | 25.0654
13 | 1.2366 | 0.05672 | 0.0814 | 21.8018
13.5 | 1.2231 | 0.06292 | 0.0822 | 19.439
14 | 1.2074 | 0.06956 | 0.0823 | 17.3577
14.5 | 1.1885 | 0.07681 | 0.0815 | 15.4732
15 | 1.1639 | 0.0848 | 0.0798 | 13.7252
15.5 | 1.1469 | 0.09242 | 0.0779 | 12.4097
16 | 1.1289 | 0.10033 | 0.0755 | 11.2519
16.5 | 1.1027 | 0.10932 | 0.072 | 10.0869
17 | 1.086 | 0.11764 | 0.0686 | 9.2316
17.5 | 1.0668 | 0.12653 | 0.0644 | 8.4312

## 65. Re 4M Mach 0.00 (1)
BIGFOIL.COM POLAR EXPORT
NACA32121
NACA32121 |  |  |  | Cl Max: | 1.918 | at alpha= | 20 | deg
JavaFoil+Calcfoil stall+Eppler ext transition |  |  |  | L/D Max: | 96.719 | at alpha= | 9.5 | deg
Re: | 4000000 |  |  | Cd Min: | 0.00739 | at alpha= | 1 | deg
Mach: | 0 |  |  | Cl=0 at alpha= | -1.3516 | deg
|  |  |  | @ Cl=0.1, Cd= | 0.0076114
|  |  |  | @ Cl=0.4, Cd= | 0.0079843
|  |  |  | @ Cl=0.6, Cd= | 0.0093807
alpha (deg) | Cl | Cd | Cm | Cl/Cd
-20 | -1.552 | 0.04717 | 0.025 | -32.892
-19.5 | -1.554 | 0.04305 | 0.025 | -36.104
-19 | -1.554 | 0.03947 | 0.025 | -39.361
-18.5 | -1.55 | 0.03621 | 0.024 | -42.798
-18 | -1.543 | 0.03315 | 0.024 | -46.542
-17.5 | -1.533 | 0.03052 | 0.024 | -50.241
-17 | -1.521 | 0.02818 | 0.023 | -53.968
-16.5 | -1.505 | 0.02614 | 0.023 | -57.596
-16 | -1.487 | 0.02428 | 0.023 | -61.24
-15.5 | -1.466 | 0.02266 | 0.022 | -64.68
-15 | -1.441 | 0.02121 | 0.022 | -67.937
-14.5 | -1.414 | 0.01993 | 0.022 | -70.956
-14 | -1.384 | 0.01878 | 0.021 | -73.677
-13.5 | -1.35 | 0.01776 | 0.021 | -76.016
-13 | -1.314 | 0.01688 | 0.021 | -77.858
-12.5 | -1.275 | 0.01608 | 0.02 | -79.297
-12 | -1.233 | 0.01537 | 0.02 | -80.208
-11.5 | -1.189 | 0.01477 | 0.019 | -80.506
-11 | -1.142 | 0.01421 | 0.019 | -80.362
-10.5 | -1.094 | 0.01368 | 0.019 | -79.923
-10 | -1.043 | 0.01326 | 0.018 | -78.703
-9.5 | -0.991 | 0.01259 | 0.018 | -78.696
-9 | -0.937 | 0.01218 | 0.017 | -76.957
-8.5 | -0.882 | 0.01183 | 0.017 | -74.539
-8 | -0.825 | 0.01153 | 0.016 | -71.557
-7.5 | -0.767 | 0.01124 | 0.016 | -68.279
-7 | -0.708 | 0.01096 | 0.016 | -64.6
-6.5 | -0.648 | 0.01074 | 0.015 | -60.374
-6 | -0.588 | 0.01053 | 0.015 | -55.822
-5.5 | -0.526 | 0.01035 | 0.014 | -50.848
-5 | -0.464 | 0.0102 | 0.014 | -45.504
-4.5 | -0.401 | 0.01006 | 0.013 | -39.892
-4 | -0.338 | 0.00995 | 0.013 | -33.988
-3.5 | -0.275 | 0.00846 | 0.013 | -32.459
-3 | -0.211 | 0.00841 | 0.012 | -25.087
-2.5 | -0.147 | 0.00882 | 0.012 | -16.694
-2 | -0.083 | 0.00762 | 0.011 | -10.929
-1.5 | -0.019 | 0.00762 | 0.011 | -2.512
-1 | 0.045 | 0.00762 | 0.01 | 5.909
-0.5 | 0.109 | 0.00761 | 0.01 | 14.339
0 | 0.173 | 0.00764 | 0.01 | 22.657
0.5 | 0.237 | 0.00768 | 0.009 | 30.837
1 | 0.301 | 0.00739 | 0.009 | 40.668
1.5 | 0.364 | 0.00779 | 0.008 | 46.721
2 | 0.427 | 0.00813 | 0.008 | 52.504
2.5 | 0.49 | 0.00917 | 0.007 | 53.405
3 | 0.552 | 0.00928 | 0.007 | 59.537
3.5 | 0.614 | 0.00941 | 0.007 | 65.298
4 | 0.676 | 0.00956 | 0.006 | 70.702
4.5 | 0.737 | 0.01004 | 0.006 | 73.427
5 | 0.798 | 0.01021 | 0.005 | 78.143
5.5 | 0.858 | 0.01039 | 0.005 | 82.582
6 | 0.918 | 0.01063 | 0.005 | 86.302
6.5 | 0.977 | 0.01092 | 0.004 | 89.436
7 | 1.035 | 0.01122 | 0.004 | 92.227
7.5 | 1.092 | 0.01155 | 0.004 | 94.48
8 | 1.148 | 0.01212 | 0.003 | 94.722
8.5 | 1.203 | 0.01254 | 0.003 | 95.879
9 | 1.256 | 0.013 | 0.002 | 96.628
9.5 | 1.309 | 0.01353 | 0.002 | 96.719
10 | 1.36 | 0.01414 | 0.002 | 96.15
10.5 | 1.409 | 0.01481 | 0.001 | 95.101
11 | 1.457 | 0.016 | 0.001 | 91.063
11.5 | 1.503 | 0.01687 | 0.001 | 89.072
12 | 1.546 | 0.01785 | 0.001 | 86.598
12.5 | 1.588 | 0.01898 | 0 | 83.655
13 | 1.628 | 0.02026 | 0 | 80.342
13.5 | 1.665 | 0.02175 | 0 | 76.564
14 | 1.7 | 0.02353 | -0.001 | 72.268
14.5 | 1.733 | 0.0255 | -0.001 | 67.967
15 | 1.763 | 0.02771 | -0.001 | 63.618
15.5 | 1.791 | 0.03028 | -0.001 | 59.145
16 | 1.816 | 0.03315 | -0.002 | 54.777
16.5 | 1.838 | 0.0364 | -0.002 | 50.492
17 | 1.858 | 0.03994 | -0.002 | 46.515
17.5 | 1.875 | 0.04384 | -0.002 | 42.773
18 | 1.889 | 0.0483 | -0.002 | 39.103
18.5 | 1.9 | 0.05297 | -0.003 | 35.872
19 | 1.91 | 0.05814 | -0.003 | 32.845
19.5 | 1.915 | 0.06367 | -0.003 | 30.078
20 | 1.918 | 0.06983 | -0.003 | 27.466

## 66. Re 4M Mach 0.00 (2)
BIGFOIL.COM POLAR EXPORT
NACA32121
NACA32121 |  |  |  | Cl Max: | 1.6154 | at alpha= | 18.5 | deg
XFOIL ncrit=9 |  |  |  | L/D Max: | 97.459 | at alpha= | 10 | deg
Re: | 4000000 |  |  | Cd Min: | 0.05384 | at alpha= | 20 | deg
Mach: | 0 |  |  | Cl=0 at alpha= | -1.5864 | deg
|  |  |  | @ Cl=0.1, Cd= | 0.0066937
|  |  |  | @ Cl=0.4, Cd= | 0.0070025
|  |  |  | @ Cl=0.6, Cd= | 0.0082269
alpha (deg) | Cl | Cd | Cm | Cl/Cd
-20 | -1.3856 | 0.04479 | -0.0524 | -30.9355
-19.5 | -1.3767 | 0.04098 | -0.0518 | -33.5944
-19 | -1.3801 | 0.03625 | -0.0505 | -38.0717
-18.5 | -1.3738 | 0.03263 | -0.0488 | -42.1024
-18 | -1.3623 | 0.02965 | -0.0468 | -45.946
-17.5 | -1.3469 | 0.02718 | -0.0445 | -49.5548
-17 | -1.3306 | 0.02502 | -0.0417 | -53.1815
-16.5 | -1.3148 | 0.02308 | -0.0383 | -56.9671
-16 | -1.2972 | 0.02143 | -0.0345 | -60.532
-15.5 | -1.2616 | 0.02006 | -0.0336 | -62.8913
-15 | -1.2146 | 0.01868 | -0.0348 | -65.0214
-14.5 | -1.1656 | 0.0175 | -0.0359 | -66.6057
-14 | -1.1178 | 0.01621 | -0.0369 | -68.9574
-13.5 | -1.0738 | 0.01519 | -0.0364 | -70.6912
-13 | -1.028 | 0.0143 | -0.036 | -71.8881
-12 | -0.9172 | 0.01276 | -0.0384 | -71.8809
-11.5 | -0.8516 | 0.0121 | -0.0416 | -70.3802
-11 | -0.7892 | 0.01157 | -0.044 | -68.2109
-10.5 | -0.6976 | 0.0111 | -0.0524 | -62.8468
-10 | -0.6264 | 0.01074 | -0.0565 | -58.324
-9.5 | -0.5799 | 0.01037 | -0.0553 | -55.9209
-9 | -0.539 | 0.01009 | -0.0527 | -53.4192
-8.5 | -0.4993 | 0.00986 | -0.0498 | -50.6389
-8 | -0.4606 | 0.00966 | -0.0465 | -47.6812
-7.5 | -0.4229 | 0.00941 | -0.043 | -44.9416
-7 | -0.3847 | 0.00923 | -0.0394 | -41.6793
-6.5 | -0.3453 | 0.00908 | -0.0361 | -38.0286
-6 | -0.3073 | 0.00891 | -0.0324 | -34.4893
-5.5 | -0.267 | 0.00876 | -0.0291 | -30.4795
-5 | -0.2278 | 0.00862 | -0.0256 | -26.4269
-4.5 | -0.1884 | 0.00852 | -0.022 | -22.1127
-4 | -0.1501 | 0.00844 | -0.0182 | -17.7844
-3.5 | -0.1362 | 0.00786 | -0.0094 | -17.3282
-3 | -0.1063 | 0.00746 | -0.004 | -14.2493
-2.5 | -0.0715 | 0.00716 | 0.0004 | -9.986
-2 | -0.034 | 0.00693 | 0.0044 | -4.9062
-1.5 | 0.0071 | 0.00681 | 0.0076 | 1.0426
-1 | 0.0499 | 0.00675 | 0.0105 | 7.3926
-0.5 | 0.0946 | 0.0067 | 0.013 | 14.1194
0 | 0.1376 | 0.00665 | 0.0159 | 20.6917
0.5 | 0.1818 | 0.00666 | 0.0185 | 27.2973
1 | 0.2234 | 0.00661 | 0.0217 | 33.7973
1.5 | 0.2652 | 0.00664 | 0.0248 | 39.9398
2 | 0.3075 | 0.00672 | 0.0278 | 45.7589
2.5 | 0.3491 | 0.00682 | 0.0309 | 51.1877
3 | 0.3839 | 0.00693 | 0.0354 | 55.3968
3.5 | 0.4172 | 0.00708 | 0.0402 | 58.9266
4 | 0.4502 | 0.0073 | 0.045 | 61.6712
4.5 | 0.4827 | 0.00754 | 0.0498 | 64.0186
5 | 0.5182 | 0.00778 | 0.0539 | 66.6067
5.5 | 0.5518 | 0.00798 | 0.0584 | 69.1479
6 | 0.5908 | 0.00817 | 0.0617 | 72.3133
6.5 | 0.628 | 0.0084 | 0.0653 | 74.7619
7 | 0.6745 | 0.00857 | 0.0669 | 78.7048
7.5 | 0.7348 | 0.00887 | 0.0653 | 82.841
8 | 0.8248 | 0.00928 | 0.0574 | 88.8793
8.5 | 0.893 | 0.0096 | 0.0542 | 93.0208
9 | 0.953 | 0.01003 | 0.0525 | 95.015
9.5 | 1.0097 | 0.0105 | 0.0515 | 96.1619
10 | 1.0701 | 0.01098 | 0.0497 | 97.459
10.5 | 1.117 | 0.01158 | 0.0504 | 96.4594
11 | 1.1703 | 0.01232 | 0.0495 | 94.9919
11.5 | 1.2239 | 0.01294 | 0.0487 | 94.5827
12 | 1.2655 | 0.01378 | 0.0499 | 91.836
12.5 | 1.3121 | 0.01477 | 0.0496 | 88.8355
13 | 1.3662 | 0.01556 | 0.048 | 87.8021
13.5 | 1.4159 | 0.01658 | 0.0468 | 85.3981
14 | 1.4596 | 0.01795 | 0.046 | 81.3148
14.5 | 1.5062 | 0.01916 | 0.0449 | 78.6117
15 | 1.5423 | 0.02066 | 0.0451 | 74.6515
15.5 | 1.5536 | 0.02256 | 0.0491 | 68.8652
16 | 1.5693 | 0.02451 | 0.052 | 64.0269
16.5 | 1.5849 | 0.02665 | 0.0546 | 59.4709
17 | 1.5937 | 0.02945 | 0.057 | 54.1154
17.5 | 1.6006 | 0.03263 | 0.0589 | 49.053
18 | 1.6125 | 0.03567 | 0.0601 | 45.2061
18.5 | 1.6154 | 0.03967 | 0.061 | 40.7209
19 | 1.6136 | 0.0442 | 0.0616 | 36.5068
19.5 | 1.6135 | 0.04883 | 0.0616 | 33.0432
20 | 1.6104 | 0.05384 | 0.0614 | 29.9108

## 67. Re 4M Mach 0.10 (1)
BIGFOIL.COM POLAR EXPORT
NACA32121
NACA32121 |  |  |  | Cl Max: | 1.898 | at alpha= | 20 | deg
JavaFoil+Calcfoil stall+Eppler ext transition |  |  |  | L/D Max: | 95.897 | at alpha= | 9 | deg
Re: | 4000000 |  |  | Cd Min: | 0.0073 | at alpha= | -1 | deg
Mach: | 0.1 |  |  | Cl=0 at alpha= | -1.3516 | deg
|  |  |  | @ Cl=0.1, Cd= | 0.0075962
|  |  |  | @ Cl=0.4, Cd= | 0.0085246
|  |  |  | @ Cl=0.6, Cd= | 0.0094144
alpha (deg) | Cl | Cd | Cm | Cl/Cd
-20 | -1.523 | 0.0494 | 0.025 | -30.833
-19.5 | -1.529 | 0.04514 | 0.025 | -33.873
-19 | -1.532 | 0.04116 | 0.025 | -37.21
-18.5 | -1.53 | 0.03767 | 0.024 | -40.627
-18 | -1.527 | 0.03441 | 0.024 | -44.364
-17.5 | -1.519 | 0.03161 | 0.024 | -48.074
-17 | -1.509 | 0.0291 | 0.024 | -51.87
-16.5 | -1.496 | 0.0269 | 0.023 | -55.616
-16 | -1.48 | 0.02492 | 0.023 | -59.377
-15.5 | -1.46 | 0.02322 | 0.023 | -62.881
-15 | -1.437 | 0.02169 | 0.022 | -66.276
-14.5 | -1.411 | 0.02033 | 0.022 | -69.437
-14 | -1.382 | 0.01913 | 0.021 | -72.268
-13.5 | -1.35 | 0.01808 | 0.021 | -74.665
-13 | -1.315 | 0.01715 | 0.021 | -76.676
-12.5 | -1.276 | 0.01631 | 0.02 | -78.255
-12 | -1.235 | 0.0156 | 0.02 | -79.176
-11.5 | -1.191 | 0.01493 | 0.02 | -79.798
-11 | -1.145 | 0.01436 | 0.019 | -79.742
-10.5 | -1.097 | 0.01385 | 0.019 | -79.226
-10 | -1.047 | 0.01336 | 0.018 | -78.374
-9.5 | -0.995 | 0.01269 | 0.018 | -78.391
-9 | -0.941 | 0.0123 | 0.017 | -76.477
-8.5 | -0.886 | 0.01191 | 0.017 | -74.332
-8 | -0.829 | 0.0116 | 0.017 | -71.457
-7.5 | -0.771 | 0.01133 | 0.016 | -67.999
-7 | -0.711 | 0.01104 | 0.016 | -64.456
-6.5 | -0.651 | 0.01082 | 0.015 | -60.177
-6 | -0.59 | 0.01062 | 0.015 | -55.611
-5.5 | -0.529 | 0.01043 | 0.014 | -50.708
-5 | -0.466 | 0.01028 | 0.014 | -45.373
-4.5 | -0.403 | 0.01014 | 0.013 | -39.778
-4 | -0.34 | 0.00965 | 0.013 | -35.21
-3.5 | -0.276 | 0.00954 | 0.013 | -28.93
-3 | -0.212 | 0.00845 | 0.012 | -25.096
-2.5 | -0.148 | 0.00884 | 0.012 | -16.737
-2 | -0.084 | 0.00882 | 0.011 | -9.486
-1.5 | -0.019 | 0.00765 | 0.011 | -2.513
-1 | 0.045 | 0.0073 | 0.01 | 6.201
-0.5 | 0.11 | 0.00765 | 0.01 | 14.348
0 | 0.174 | 0.00768 | 0.01 | 22.64
0.5 | 0.238 | 0.00774 | 0.009 | 30.757
1 | 0.302 | 0.00741 | 0.009 | 40.742
1.5 | 0.366 | 0.00785 | 0.008 | 46.582
2 | 0.429 | 0.0091 | 0.008 | 47.127
2.5 | 0.492 | 0.0092 | 0.007 | 53.501
3 | 0.555 | 0.00932 | 0.007 | 59.552
3.5 | 0.617 | 0.00945 | 0.007 | 65.348
4 | 0.679 | 0.0096 | 0.006 | 70.715
4.5 | 0.741 | 0.01008 | 0.006 | 73.456
5 | 0.802 | 0.01027 | 0.005 | 78.074
5.5 | 0.862 | 0.01045 | 0.005 | 82.484
6 | 0.922 | 0.0107 | 0.005 | 86.103
6.5 | 0.981 | 0.01099 | 0.004 | 89.198
7 | 1.039 | 0.0113 | 0.004 | 91.941
7.5 | 1.096 | 0.01166 | 0.004 | 94.01
8 | 1.152 | 0.01226 | 0.003 | 93.941
8.5 | 1.207 | 0.01268 | 0.003 | 95.179
9 | 1.261 | 0.01315 | 0.003 | 95.897
9.5 | 1.313 | 0.0137 | 0.002 | 95.799
10 | 1.364 | 0.01434 | 0.002 | 95.09
10.5 | 1.413 | 0.01506 | 0.001 | 93.826
11 | 1.46 | 0.01626 | 0.001 | 89.819
11.5 | 1.506 | 0.01719 | 0.001 | 87.597
12 | 1.549 | 0.01822 | 0.001 | 84.99
12.5 | 1.59 | 0.0194 | 0 | 81.968
13 | 1.629 | 0.02074 | 0 | 78.563
13.5 | 1.666 | 0.02234 | 0 | 74.56
14 | 1.7 | 0.02422 | -0.001 | 70.201
14.5 | 1.732 | 0.0263 | -0.001 | 65.86
15 | 1.761 | 0.02859 | -0.001 | 61.583
15.5 | 1.787 | 0.03132 | -0.001 | 57.071
16 | 1.811 | 0.03448 | -0.002 | 52.523
16.5 | 1.832 | 0.03783 | -0.002 | 48.423
17 | 1.85 | 0.04154 | -0.002 | 44.531
17.5 | 1.865 | 0.04572 | -0.002 | 40.804
18 | 1.877 | 0.05042 | -0.002 | 37.228
18.5 | 1.887 | 0.05547 | -0.003 | 34.008
19 | 1.894 | 0.06077 | -0.003 | 31.166
19.5 | 1.897 | 0.06675 | -0.003 | 28.422
20 | 1.898 | 0.07317 | -0.003 | 25.935

## 68. Re 4M Mach 0.10 (2)
BIGFOIL.COM POLAR EXPORT
NACA32121
NACA32121 |  |  |  | Cl Max: | 1.6057 | at alpha= | 18 | deg
XFOIL ncrit=9 |  |  |  | L/D Max: | 96.296 | at alpha= | 10 | deg
Re: | 4000000 |  |  | Cd Min: | 0.05763 | at alpha= | 20 | deg
Mach: | 0.1 |  |  | Cl=0 at alpha= | -1.5931 | deg
|  |  |  | @ Cl=0.1, Cd= | 0.006723
|  |  |  | @ Cl=0.4, Cd= | 0.0070484
|  |  |  | @ Cl=0.6, Cd= | 0.0082803
alpha (deg) | Cl | Cd | Cm | Cl/Cd
-20 | -1.3708 | 0.04778 | -0.0537 | -28.6898
-19.5 | -1.3645 | 0.04356 | -0.0532 | -31.3246
-19 | -1.3642 | 0.03895 | -0.0523 | -35.0244
-18.5 | -1.363 | 0.0347 | -0.0508 | -39.2795
-18 | -1.3545 | 0.03132 | -0.0489 | -43.2471
-17.5 | -1.3407 | 0.02857 | -0.0467 | -46.9268
-17 | -1.3262 | 0.02613 | -0.0439 | -50.7539
-16.5 | -1.3114 | 0.02401 | -0.0406 | -54.6189
-16 | -1.2937 | 0.02224 | -0.037 | -58.17
-15.5 | -1.2629 | 0.02073 | -0.0353 | -60.9214
-15 | -1.2168 | 0.01921 | -0.0363 | -63.342
-14.5 | -1.1674 | 0.01799 | -0.0374 | -64.8916
-14 | -1.1193 | 0.01665 | -0.0384 | -67.2252
-13.5 | -1.0743 | 0.01553 | -0.0382 | -69.1758
-13 | -1.0303 | 0.01456 | -0.0374 | -70.7624
-12.5 | -0.9758 | 0.01371 | -0.0384 | -71.1743
-12 | -0.9203 | 0.01294 | -0.0395 | -71.1206
-11.5 | -0.8531 | 0.01229 | -0.0428 | -69.4142
-11 | -0.7918 | 0.01171 | -0.045 | -67.6174
-10.5 | -0.7043 | 0.01122 | -0.0524 | -62.7718
-10 | -0.6288 | 0.01084 | -0.0572 | -58.0074
-9.5 | -0.5803 | 0.01048 | -0.0564 | -55.3721
-9 | -0.5392 | 0.01017 | -0.0538 | -53.0187
-8.5 | -0.4989 | 0.00993 | -0.0509 | -50.2417
-8 | -0.4602 | 0.00971 | -0.0475 | -47.3944
-7.5 | -0.4219 | 0.00947 | -0.0441 | -44.5512
-7 | -0.3841 | 0.00928 | -0.0404 | -41.3901
-6.5 | -0.3442 | 0.00912 | -0.037 | -37.7412
-6 | -0.3058 | 0.00894 | -0.0334 | -34.2058
-5.5 | -0.2655 | 0.00879 | -0.03 | -30.2048
-5 | -0.2257 | 0.00865 | -0.0265 | -26.0925
-4.5 | -0.1866 | 0.00854 | -0.0228 | -21.8501
-4 | -0.1476 | 0.00845 | -0.019 | -17.4675
-3.5 | -0.1337 | 0.00788 | -0.0102 | -16.967
-3 | -0.1047 | 0.0075 | -0.0045 | -13.96
-2.5 | -0.0707 | 0.00717 | 0.0002 | -9.8605
-2 | -0.0332 | 0.00695 | 0.0042 | -4.777
-1.5 | 0.0076 | 0.00683 | 0.0076 | 1.1127
-1 | 0.0507 | 0.00678 | 0.0105 | 7.4779
-0.5 | 0.095 | 0.00673 | 0.0132 | 14.1159
0 | 0.1381 | 0.00667 | 0.0161 | 20.7046
0.5 | 0.1823 | 0.00668 | 0.0188 | 27.2904
1 | 0.224 | 0.00664 | 0.022 | 33.7349
1.5 | 0.266 | 0.00667 | 0.0252 | 39.8801
2 | 0.308 | 0.00674 | 0.0283 | 45.6973
2.5 | 0.3493 | 0.00685 | 0.0316 | 50.9927
3 | 0.3825 | 0.00695 | 0.0366 | 55.036
3.5 | 0.4163 | 0.00714 | 0.0413 | 58.3053
4 | 0.4494 | 0.00736 | 0.0462 | 61.0598
4.5 | 0.4825 | 0.00759 | 0.0509 | 63.5705
5 | 0.5182 | 0.00783 | 0.0551 | 66.1814
5.5 | 0.5526 | 0.00803 | 0.0595 | 68.8169
6 | 0.5916 | 0.00823 | 0.0629 | 71.8834
6.5 | 0.63 | 0.00846 | 0.0663 | 74.4681
7 | 0.6779 | 0.00864 | 0.0677 | 78.4606
7.5 | 0.7403 | 0.00897 | 0.0658 | 82.5307
8 | 0.8303 | 0.00937 | 0.0581 | 88.6126
8.5 | 0.8972 | 0.0097 | 0.0553 | 92.4948
9 | 0.9571 | 0.01017 | 0.0537 | 94.1101
9.5 | 1.0145 | 0.01063 | 0.0527 | 95.4374
10 | 1.0737 | 0.01115 | 0.0512 | 96.296
10.5 | 1.1214 | 0.0118 | 0.0518 | 95.0339
11 | 1.1756 | 0.01253 | 0.051 | 93.8228
11.5 | 1.2283 | 0.01321 | 0.0503 | 92.9826
12 | 1.2658 | 0.01414 | 0.0524 | 89.5191
12.5 | 1.318 | 0.01512 | 0.0511 | 87.1693
13 | 1.3714 | 0.016 | 0.0497 | 85.7125
13.5 | 1.4203 | 0.01714 | 0.0486 | 82.8646
14 | 1.4647 | 0.01855 | 0.0478 | 78.9596
14.5 | 1.5113 | 0.01985 | 0.0467 | 76.136
15 | 1.5406 | 0.02157 | 0.0479 | 71.4233
15.5 | 1.5502 | 0.02373 | 0.0518 | 65.3266
16 | 1.5677 | 0.02572 | 0.0545 | 60.9526
16.5 | 1.5814 | 0.02812 | 0.057 | 56.2376
17 | 1.5876 | 0.03127 | 0.0593 | 50.7707
17.5 | 1.5957 | 0.03452 | 0.061 | 46.2254
18 | 1.6057 | 0.03786 | 0.0621 | 42.4115
18.5 | 1.6044 | 0.04235 | 0.0628 | 37.8843
19 | 1.6001 | 0.04729 | 0.0631 | 33.8359
19.5 | 1.6004 | 0.05199 | 0.063 | 30.7828
20 | 1.5926 | 0.05763 | 0.0625 | 27.6349

## 69. Re 4M Mach 0.25 (1)
BIGFOIL.COM POLAR EXPORT
NACA32121
NACA32121 |  |  |  | Cl Max: | 1.786 | at alpha= | 17.5 | deg
JavaFoil+Calcfoil stall+Eppler ext transition |  |  |  | L/D Max: | 92.343 | at alpha= | 8.5 | deg
Re: | 4000000 |  |  | Cd Min: | 0.00744 | at alpha= | -1 | deg
Mach: | 0.25 |  |  | Cl=0 at alpha= | -1.3485 | deg
|  |  |  | @ Cl=0.1, Cd= | 0.0074642
|  |  |  | @ Cl=0.4, Cd= | 0.0089254
|  |  |  | @ Cl=0.6, Cd= | 0.0096675
alpha (deg) | Cl | Cd | Cm | Cl/Cd
-20 | -1.287 | 0.0688 | 0.025 | -18.704
-19.5 | -1.321 | 0.06105 | 0.025 | -21.643
-19 | -1.35 | 0.05452 | 0.025 | -24.759
-18.5 | -1.372 | 0.04883 | 0.024 | -28.103
-18 | -1.39 | 0.04378 | 0.024 | -31.752
-17.5 | -1.403 | 0.03952 | 0.024 | -35.512
-17 | -1.412 | 0.03565 | 0.024 | -39.619
-16.5 | -1.416 | 0.03236 | 0.023 | -43.761
-16 | -1.415 | 0.02944 | 0.023 | -48.082
-15.5 | -1.41 | 0.02705 | 0.023 | -52.109
-15 | -1.399 | 0.02493 | 0.023 | -56.131
-14.5 | -1.384 | 0.02312 | 0.022 | -59.871
-14 | -1.364 | 0.0215 | 0.022 | -63.455
-13.5 | -1.341 | 0.02007 | 0.022 | -66.81
-13 | -1.312 | 0.01887 | 0.021 | -69.559
-12.5 | -1.279 | 0.01777 | 0.021 | -71.973
-12 | -1.242 | 0.01682 | 0.02 | -73.854
-11.5 | -1.202 | 0.01582 | 0.02 | -76
-11 | -1.159 | 0.01507 | 0.02 | -76.908
-10.5 | -1.113 | 0.01445 | 0.019 | -77.018
-10 | -1.063 | 0.01443 | 0.019 | -73.656
-9.5 | -1.013 | 0.01335 | 0.018 | -75.891
-9 | -0.96 | 0.01287 | 0.018 | -74.558
-8.5 | -0.905 | 0.01246 | 0.017 | -72.608
-8 | -0.847 | 0.01204 | 0.017 | -70.369
-7.5 | -0.789 | 0.01174 | 0.017 | -67.194
-7 | -0.729 | 0.01144 | 0.016 | -63.675
-6.5 | -0.667 | 0.01117 | 0.016 | -59.748
-6 | -0.605 | 0.01092 | 0.015 | -55.441
-5.5 | -0.542 | 0.0107 | 0.015 | -50.668
-5 | -0.479 | 0.0102 | 0.014 | -46.907
-4.5 | -0.414 | 0.01003 | 0.014 | -41.266
-4 | -0.349 | 0.00989 | 0.013 | -35.269
-3.5 | -0.283 | 0.00975 | 0.013 | -29.064
-3 | -0.218 | 0.00965 | 0.012 | -22.551
-2.5 | -0.152 | 0.00856 | 0.012 | -17.745
-2 | -0.086 | 0.00862 | 0.012 | -9.969
-1.5 | -0.02 | 0.00745 | 0.011 | -2.653
-1 | 0.046 | 0.00744 | 0.011 | 6.248
-0.5 | 0.113 | 0.00747 | 0.01 | 15.086
0 | 0.179 | 0.0075 | 0.01 | 23.82
0.5 | 0.244 | 0.00752 | 0.009 | 32.5
1 | 0.31 | 0.00758 | 0.009 | 40.874
1.5 | 0.375 | 0.00886 | 0.009 | 42.349
2 | 0.44 | 0.00903 | 0.008 | 48.742
2.5 | 0.505 | 0.00947 | 0.008 | 53.298
3 | 0.569 | 0.00959 | 0.007 | 59.326
3.5 | 0.633 | 0.00975 | 0.007 | 64.92
4 | 0.696 | 0.00993 | 0.006 | 70.141
4.5 | 0.759 | 0.01014 | 0.006 | 74.829
5 | 0.821 | 0.01062 | 0.006 | 77.3
5.5 | 0.882 | 0.01089 | 0.005 | 81.036
6 | 0.943 | 0.01119 | 0.005 | 84.286
6.5 | 1.003 | 0.01151 | 0.004 | 87.081
7 | 1.061 | 0.0119 | 0.004 | 89.204
7.5 | 1.119 | 0.01229 | 0.004 | 91.032
8 | 1.175 | 0.01277 | 0.003 | 91.975
8.5 | 1.229 | 0.01331 | 0.003 | 92.343
9 | 1.283 | 0.01407 | 0.003 | 91.136
9.5 | 1.334 | 0.01481 | 0.002 | 90.047
10 | 1.383 | 0.01561 | 0.002 | 88.59
10.5 | 1.431 | 0.0165 | 0.002 | 86.715
11 | 1.476 | 0.01755 | 0.001 | 84.079
11.5 | 1.518 | 0.01923 | 0.001 | 78.958
12 | 1.558 | 0.02061 | 0.001 | 75.593
12.5 | 1.596 | 0.02217 | 0 | 71.98
13 | 1.63 | 0.02404 | 0 | 67.817
13.5 | 1.661 | 0.02629 | 0 | 63.185
14 | 1.689 | 0.02881 | -0.001 | 58.638
14.5 | 1.714 | 0.03166 | -0.001 | 54.144
15 | 1.736 | 0.03495 | -0.001 | 49.659
15.5 | 1.753 | 0.03883 | -0.001 | 45.142
16 | 1.768 | 0.04297 | -0.002 | 41.133
16.5 | 1.778 | 0.0476 | -0.002 | 37.355
17 | 1.784 | 0.05315 | -0.002 | 33.563
17.5 | 1.786 | 0.05894 | -0.002 | 30.312
18 | 1.784 | 0.06531 | -0.002 | 27.322
18.5 | 1.778 | 0.07229 | -0.003 | 24.601
19 | 1.769 | 0.08015 | -0.003 | 22.066
19.5 | 1.753 | 0.08854 | -0.003 | 19.8
20 | 1.734 | 0.09722 | -0.003 | 17.84

## 70. Re 4M Mach 0.25 (2)
BIGFOIL.COM POLAR EXPORT
NACA32121
NACA32121 |  |  |  | Cl Max: | 1.5491 | at alpha= | 17 | deg
XFOIL ncrit=9 |  |  |  | L/D Max: | 90.2954 | at alpha= | 9.5 | deg
Re: | 4000000 |  |  | Cd Min: | 0.08114 | at alpha= | 20 | deg
Mach: | 0.25 |  |  | Cl=0 at alpha= | -1.6521 | deg
|  |  |  | @ Cl=0.1, Cd= | 0.0068492
|  |  |  | @ Cl=0.4, Cd= | 0.0073009
|  |  |  | @ Cl=0.6, Cd= | 0.0086362
alpha (deg) | Cl | Cd | Cm | Cl/Cd
-20 | -1.244 | 0.06948 | -0.0566 | -17.9044
-19.5 | -1.2577 | 0.06237 | -0.0576 | -20.1651
-19 | -1.2681 | 0.05575 | -0.0582 | -22.7462
-18.5 | -1.2762 | 0.04964 | -0.0582 | -25.7091
-18 | -1.277 | 0.04443 | -0.0576 | -28.7418
-17.5 | -1.284 | 0.03897 | -0.0565 | -32.9484
-17 | -1.2828 | 0.03455 | -0.0547 | -37.1288
-16.5 | -1.2771 | 0.03087 | -0.0521 | -41.3703
-16 | -1.2649 | 0.02801 | -0.049 | -45.1589
-15.5 | -1.2497 | 0.02559 | -0.0455 | -48.8355
-15 | -1.2173 | 0.02319 | -0.0449 | -52.4925
-14.5 | -1.1724 | 0.02122 | -0.0457 | -55.2498
-14 | -1.1218 | 0.01962 | -0.0468 | -57.1764
-13.5 | -1.0726 | 0.01797 | -0.0477 | -59.6884
-13 | -1.0367 | 0.01641 | -0.0456 | -63.1749
-12.5 | -0.9869 | 0.0152 | -0.0456 | -64.9276
-12 | -0.933 | 0.01419 | -0.0459 | -65.7505
-11.5 | -0.862 | 0.01333 | -0.0495 | -64.6662
-11 | -0.8013 | 0.01263 | -0.0509 | -63.4442
-10.5 | -0.7362 | 0.01202 | -0.0532 | -61.2479
-10 | -0.6419 | 0.01148 | -0.0613 | -55.9146
-9.5 | -0.5837 | 0.01108 | -0.062 | -52.6805
-9 | -0.5393 | 0.01065 | -0.0597 | -50.6385
-8.5 | -0.4972 | 0.01032 | -0.0568 | -48.1783
-8 | -0.4569 | 0.01005 | -0.0534 | -45.4627
-7.5 | -0.4173 | 0.0098 | -0.0497 | -42.5816
-7 | -0.3779 | 0.00954 | -0.0459 | -39.6122
-6.5 | -0.3377 | 0.00934 | -0.0422 | -36.1563
-6 | -0.2975 | 0.00916 | -0.0385 | -32.4782
-5.5 | -0.2573 | 0.00898 | -0.0347 | -28.6526
-5 | -0.2161 | 0.00883 | -0.031 | -24.4734
-4.5 | -0.1764 | 0.00871 | -0.027 | -20.2526
-4 | -0.1372 | 0.0086 | -0.0229 | -15.9535
-3.5 | -0.1112 | 0.00816 | -0.0161 | -13.6275
-3 | -0.0954 | 0.00767 | -0.0073 | -12.4381
-2.5 | -0.0648 | 0.00731 | -0.0015 | -8.8646
-2 | -0.0279 | 0.00709 | 0.0031 | -3.9351
-1.5 | 0.0122 | 0.00694 | 0.0071 | 1.7579
-1 | 0.0549 | 0.00689 | 0.0106 | 7.9681
-0.5 | 0.0989 | 0.00685 | 0.0138 | 14.438
0 | 0.142 | 0.00682 | 0.0172 | 20.8211
0.5 | 0.1849 | 0.00682 | 0.0206 | 27.1114
1 | 0.2263 | 0.0068 | 0.0243 | 33.2794
1.5 | 0.2683 | 0.00685 | 0.028 | 39.1679
2 | 0.3089 | 0.00693 | 0.0319 | 44.5743
2.5 | 0.3424 | 0.00701 | 0.0373 | 48.8445
3 | 0.3774 | 0.00716 | 0.0423 | 52.7095
3.5 | 0.4127 | 0.00738 | 0.0472 | 55.9214
4 | 0.4456 | 0.00768 | 0.0525 | 58.0208
4.5 | 0.4806 | 0.00793 | 0.0573 | 60.6053
5 | 0.5171 | 0.00817 | 0.0617 | 63.2925
5.5 | 0.5569 | 0.00836 | 0.0655 | 66.6148
6 | 0.5964 | 0.00862 | 0.0692 | 69.1879
6.5 | 0.6432 | 0.00883 | 0.0715 | 72.8426
7 | 0.6982 | 0.00911 | 0.0719 | 76.6411
7.5 | 0.7831 | 0.00955 | 0.066 | 82
8 | 0.8553 | 0.00991 | 0.0628 | 86.3068
8.5 | 0.9175 | 0.0104 | 0.0615 | 88.2212
9 | 0.9791 | 0.01092 | 0.0604 | 89.6612
9.5 | 1.0393 | 0.01151 | 0.0594 | 90.2954
10 | 1.086 | 0.01228 | 0.0609 | 88.4365
10.5 | 1.1449 | 0.01311 | 0.0598 | 87.3303
11 | 1.2004 | 0.01398 | 0.0593 | 85.8655
11.5 | 1.2472 | 0.01509 | 0.06 | 82.6508
12 | 1.2908 | 0.01635 | 0.061 | 78.948
12.5 | 1.3455 | 0.01752 | 0.0598 | 76.7979
13 | 1.3944 | 0.01907 | 0.0589 | 73.1201
13.5 | 1.4401 | 0.02087 | 0.0581 | 69.0034
14 | 1.4851 | 0.02277 | 0.0573 | 65.2218
14.5 | 1.5142 | 0.02524 | 0.0579 | 59.9921
15 | 1.5248 | 0.02785 | 0.0614 | 54.7504
15.5 | 1.5371 | 0.03072 | 0.0641 | 50.0358
16 | 1.546 | 0.03402 | 0.0663 | 45.4439
16.5 | 1.5418 | 0.03855 | 0.0682 | 39.9948
17 | 1.5491 | 0.0424 | 0.0695 | 36.5354
17.5 | 1.5469 | 0.04732 | 0.0701 | 32.6902
18 | 1.5366 | 0.05312 | 0.0702 | 28.927
18.5 | 1.5238 | 0.05944 | 0.0697 | 25.6359
19 | 1.5165 | 0.06536 | 0.0689 | 23.2023
19.5 | 1.4936 | 0.07305 | 0.0672 | 20.4463
20 | 1.4683 | 0.08114 | 0.0651 | 18.0959

## 71. Re 4M Mach 0.50 (1)
BIGFOIL.COM POLAR EXPORT
NACA32121
NACA32121 |  |  |  | Cl Max: | 1.376 | at alpha= | 10.5 | deg
JavaFoil+Calcfoil stall+Eppler ext transition |  |  |  | L/D Max: | 74.814 | at alpha= | 6.5 | deg
Re: | 4000000 |  |  | Cd Min: | 0.00701 | at alpha= | -1.5 | deg
Mach: | 0.5 |  |  | Cl=0 at alpha= | -1.3514 | deg
|  |  |  | @ Cl=0.1, Cd= | 0.0075684
|  |  |  | @ Cl=0.4, Cd= | 0.0095589
|  |  |  | @ Cl=0.6, Cd= | 0.010412
alpha (deg) | Cl | Cd | Cm | Cl/Cd
-15.5 | -0.805 | 0.11489 | 0.013 | -7.008
-15 | -0.777 | 0.10255 | 0.013 | -7.581
-14.5 | -0.75 | 0.09533 | 0.013 | -7.868
-14 | -0.721 | 0.09748 | 0.012 | -7.396
-13.5 | -0.694 | 0.08863 | 0.012 | -7.829
-13 | -0.665 | 0.09013 | 0.011 | -7.375
-12.5 | -0.638 | 0.08057 | 0.012 | -7.918
-12 | -0.61 | 0.07837 | 0.011 | -7.782
-11.5 | -0.814 | 0.07368 | 0.012 | -11.05
-11 | -1.062 | 0.02258 | 0.021 | -47.033
-10.5 | -1.084 | 0.02047 | 0.021 | -52.968
-10 | -1.077 | 0.01879 | 0.021 | -57.288
-9.5 | -1.051 | 0.01723 | 0.02 | -61.022
-9 | -1.014 | 0.01612 | 0.02 | -62.912
-8.5 | -0.969 | 0.0152 | 0.019 | -63.721
-8 | -0.916 | 0.01439 | 0.019 | -63.686
-7.5 | -0.859 | 0.01371 | 0.018 | -62.674
-7 | -0.798 | 0.01312 | 0.018 | -60.811
-6.5 | -0.734 | 0.0126 | 0.017 | -58.296
-6 | -0.668 | 0.01216 | 0.017 | -54.95
-5.5 | -0.6 | 0.01178 | 0.016 | -50.942
-5 | -0.531 | 0.01116 | 0.016 | -47.562
-4.5 | -0.46 | 0.01085 | 0.015 | -42.363
-4 | -0.388 | 0.01061 | 0.015 | -36.526
-3.5 | -0.315 | 0.01039 | 0.014 | -30.319
-3 | -0.242 | 0.00992 | 0.014 | -24.417
-2.5 | -0.169 | 0.00975 | 0.013 | -17.351
-2 | -0.096 | 0.00963 | 0.013 | -9.935
-1.5 | -0.022 | 0.00701 | 0.012 | -3.14
-1 | 0.052 | 0.00703 | 0.012 | 7.376
-0.5 | 0.126 | 0.00786 | 0.011 | 15.982
0 | 0.199 | 0.00796 | 0.011 | 24.992
0.5 | 0.272 | 0.0084 | 0.01 | 32.357
1 | 0.344 | 0.00938 | 0.01 | 36.71
1.5 | 0.416 | 0.00961 | 0.009 | 43.317
2 | 0.488 | 0.00985 | 0.009 | 49.537
2.5 | 0.559 | 0.01009 | 0.009 | 55.384
3 | 0.629 | 0.01064 | 0.008 | 59.132
3.5 | 0.698 | 0.01095 | 0.008 | 63.746
4 | 0.766 | 0.01132 | 0.007 | 67.676
4.5 | 0.833 | 0.01175 | 0.007 | 70.917
5 | 0.899 | 0.01226 | 0.006 | 73.315
5.5 | 0.962 | 0.01305 | 0.006 | 73.72
6 | 1.024 | 0.01369 | 0.005 | 74.761
6.5 | 1.082 | 0.01447 | 0.005 | 74.814
7 | 1.139 | 0.01534 | 0.004 | 74.225
7.5 | 1.191 | 0.01642 | 0.004 | 72.536
8 | 1.239 | 0.01778 | 0.004 | 69.648
8.5 | 1.282 | 0.01954 | 0.003 | 65.599
9 | 1.319 | 0.02146 | 0.003 | 61.462
9.5 | 1.348 | 0.02404 | 0.002 | 56.079
10 | 1.368 | 0.02727 | 0.002 | 50.154
10.5 | 1.376 | 0.03127 | 0.002 | 43.997
11 | 1.367 | 0.03715 | 0.001 | 36.791
11.5 | 1.329 | 0.04522 | 0.001 | 29.399
12 | 1.237 | 0.05871 | 0.001 | 21.074
12.5 | 0.832 | 0.09651 | 0 | 8.623
13 | 0.851 | 0.10274 | 0 | 8.28
13.5 | 0.87 | 0.11178 | 0 | 7.784
14 | 0.894 | 0.11489 | 0 | 7.785
14.5 | 0.928 | 0.12126 | -0.001 | 7.657
15 | 0.954 | 0.12524 | -0.001 | 7.616
15.5 | 0.985 | 0.12956 | -0.001 | 7.604

## 72. Re 4M Mach 0.50 (2)
BIGFOIL.COM POLAR EXPORT
NACA32121
NACA32121 |  |  |  | Cl Max: | 1.3135 | at alpha= | 13.5 | deg
XFOIL ncrit=9 |  |  |  | L/D Max: | 64.9182 | at alpha= | 7 | deg
Re: | 4000000 |  |  | Cd Min: | 0.14021 | at alpha= | 18.5 | deg
Mach: | 0.5 |  |  | Cl=0 at alpha= | -2.2051 | deg
|  |  |  | @ Cl=0.1, Cd= | 0.0074567
|  |  |  | @ Cl=0.4, Cd= | 0.0088299
|  |  |  | @ Cl=0.6, Cd= | 0.010459
alpha (deg) | Cl | Cd | Cm | Cl/Cd
-18 | -0.795 | 0.11772 | -0.0532 | -6.7533
-17.5 | -0.8209 | 0.10735 | -0.0575 | -7.6469
-17 | -0.8498 | 0.09776 | -0.0604 | -8.6927
-16.5 | -0.8593 | 0.09011 | -0.0621 | -9.5361
-16 | -0.8642 | 0.08333 | -0.0628 | -10.3708
-15.5 | -0.8684 | 0.07692 | -0.0629 | -11.2897
-15 | -0.8773 | 0.07038 | -0.0627 | -12.4652
-14.5 | -0.886 | 0.06279 | -0.0646 | -14.1105
-14 | -0.8908 | 0.05464 | -0.0682 | -16.3031
-13.5 | -0.8963 | 0.04643 | -0.0718 | -19.3043
-13 | -0.8997 | 0.03857 | -0.0751 | -23.3264
-12.5 | -0.8981 | 0.0324 | -0.0751 | -27.7191
-12 | -0.8815 | 0.02733 | -0.0751 | -32.2539
-11.5 | -0.8397 | 0.02321 | -0.0771 | -36.1784
-11 | -0.784 | 0.02017 | -0.0795 | -38.8696
-10.5 | -0.7392 | 0.01816 | -0.0781 | -40.7048
-10 | -0.6859 | 0.01633 | -0.078 | -42.0024
-9.5 | -0.6023 | 0.01486 | -0.0827 | -40.5316
-9 | -0.5386 | 0.01381 | -0.083 | -39.0007
-8.5 | -0.4838 | 0.01301 | -0.0812 | -37.1868
-8 | -0.4389 | 0.01221 | -0.0775 | -35.9459
-7.5 | -0.3938 | 0.01162 | -0.0734 | -33.8898
-7 | -0.3494 | 0.01116 | -0.069 | -31.3082
-6.5 | -0.307 | 0.01071 | -0.0641 | -28.6648
-6 | -0.2633 | 0.01035 | -0.0593 | -25.4396
-5.5 | -0.2203 | 0.01004 | -0.0543 | -21.9422
-5 | -0.1762 | 0.00978 | -0.0494 | -18.0164
-4.5 | -0.1329 | 0.00958 | -0.0443 | -13.8727
-4 | -0.0891 | 0.00941 | -0.0393 | -9.4687
-3.5 | -0.0458 | 0.00925 | -0.0341 | -4.9514
-2.5 | -0.0151 | 0.00797 | -0.0133 | -1.8946
-2 | 0.0105 | 0.00766 | -0.0046 | 1.3708
-1.5 | 0.0365 | 0.00753 | 0.0043 | 4.8473
-1 | 0.0719 | 0.00747 | 0.0113 | 9.6252
-0.5 | 0.1142 | 0.00745 | 0.017 | 15.3289
0 | 0.1526 | 0.0074 | 0.0234 | 20.6216
0.5 | 0.1866 | 0.00741 | 0.0308 | 25.1822
1 | 0.2178 | 0.00741 | 0.0387 | 29.3927
1.5 | 0.2527 | 0.00749 | 0.0458 | 33.7383
2 | 0.2886 | 0.00772 | 0.0527 | 37.3834
2.5 | 0.3244 | 0.00801 | 0.0594 | 40.4994
3 | 0.3571 | 0.00842 | 0.0665 | 42.4109
3.5 | 0.3943 | 0.00879 | 0.0728 | 44.8578
4 | 0.4357 | 0.00908 | 0.0783 | 47.9846
4.5 | 0.4788 | 0.00945 | 0.0834 | 50.6667
5 | 0.5271 | 0.00982 | 0.0875 | 53.6762
5.5 | 0.5797 | 0.01024 | 0.0906 | 56.6113
6 | 0.6371 | 0.01086 | 0.0925 | 58.6648
6.5 | 0.7201 | 0.01146 | 0.0899 | 62.836
7 | 0.7933 | 0.01222 | 0.0889 | 64.9182
7.5 | 0.8504 | 0.01322 | 0.0904 | 64.3268
8 | 0.9104 | 0.01421 | 0.0918 | 64.0676
8.5 | 0.9741 | 0.01561 | 0.0918 | 62.4023
9 | 1.0351 | 0.01756 | 0.0914 | 58.9465
9.5 | 1.0855 | 0.01953 | 0.093 | 55.5812
10 | 1.1392 | 0.02208 | 0.0927 | 51.5942
10.5 | 1.1793 | 0.02529 | 0.0932 | 46.6311
11 | 1.2132 | 0.02862 | 0.0945 | 42.3899
11.5 | 1.2519 | 0.03265 | 0.0933 | 38.343
12 | 1.2761 | 0.03775 | 0.0917 | 33.804
12.5 | 1.296 | 0.04329 | 0.0899 | 29.9376
13 | 1.3105 | 0.04939 | 0.0875 | 26.5337
13.5 | 1.3135 | 0.05641 | 0.0846 | 23.2849
14 | 1.2874 | 0.06359 | 0.0848 | 20.2453
14.5 | 1.2669 | 0.07065 | 0.0845 | 17.9321
15 | 1.2488 | 0.07786 | 0.0836 | 16.039
15.5 | 1.2212 | 0.08611 | 0.0816 | 14.1819
16 | 1.1949 | 0.09454 | 0.079 | 12.6391
16.5 | 1.1736 | 0.10277 | 0.0763 | 11.4197
17 | 1.1501 | 0.11145 | 0.0728 | 10.3194
17.5 | 1.116 | 0.12155 | 0.0678 | 9.1814
18 | 1.0971 | 0.13043 | 0.0634 | 8.4114
18.5 | 1.0728 | 0.14021 | 0.058 | 7.6514

## 73. Re 5M Mach 0.00 (1)
BIGFOIL.COM POLAR EXPORT
NACA32121
NACA32121 |  |  |  | Cl Max: | 1.921 | at alpha= | 20 | deg
JavaFoil+Calcfoil stall+Eppler ext transition |  |  |  | L/D Max: | 99.885 | at alpha= | 9.5 | deg
Re: | 5000000 |  |  | Cd Min: | 0.0075 | at alpha= | -0.5 | deg
Mach: | 0 |  |  | Cl=0 at alpha= | -1.3516 | deg
|  |  |  | @ Cl=0.1, Cd= | 0.0075534
|  |  |  | @ Cl=0.4, Cd= | 0.0081114
|  |  |  | @ Cl=0.6, Cd= | 0.009129
alpha (deg) | Cl | Cd | Cm | Cl/Cd
-20 | -1.557 | 0.04432 | 0.025 | -35.135
-19.5 | -1.56 | 0.0406 | 0.025 | -38.42
-19 | -1.559 | 0.03723 | 0.025 | -41.869
-18.5 | -1.555 | 0.03416 | 0.024 | -45.517
-18 | -1.548 | 0.03129 | 0.024 | -49.465
-17.5 | -1.538 | 0.02884 | 0.024 | -53.329
-17 | -1.526 | 0.02661 | 0.024 | -57.335
-16.5 | -1.51 | 0.02472 | 0.023 | -61.084
-16 | -1.491 | 0.02303 | 0.023 | -64.761
-15.5 | -1.47 | 0.02149 | 0.023 | -68.376
-15 | -1.445 | 0.02017 | 0.022 | -71.648
-14.5 | -1.417 | 0.01898 | 0.022 | -74.647
-14 | -1.387 | 0.01793 | 0.021 | -77.338
-13.5 | -1.353 | 0.01702 | 0.021 | -79.474
-13 | -1.317 | 0.01618 | 0.021 | -81.363
-12.5 | -1.277 | 0.01544 | 0.02 | -82.713
-12 | -1.235 | 0.01477 | 0.02 | -83.59
-11.5 | -1.19 | 0.01421 | 0.019 | -83.749
-11 | -1.144 | 0.0137 | 0.019 | -83.49
-10.5 | -1.095 | 0.0132 | 0.019 | -82.931
-10 | -1.044 | 0.0128 | 0.018 | -81.568
-9.5 | -0.992 | 0.01243 | 0.018 | -79.812
-9 | -0.938 | 0.01205 | 0.017 | -77.835
-8.5 | -0.883 | 0.01146 | 0.017 | -77.045
-8 | -0.826 | 0.01117 | 0.016 | -73.91
-7.5 | -0.768 | 0.01089 | 0.016 | -70.477
-7 | -0.709 | 0.01063 | 0.016 | -66.641
-6.5 | -0.649 | 0.01042 | 0.015 | -62.247
-6 | -0.588 | 0.01023 | 0.015 | -57.484
-5.5 | -0.526 | 0.01005 | 0.014 | -52.373
-5 | -0.464 | 0.00992 | 0.014 | -46.785
-4.5 | -0.402 | 0.00978 | 0.013 | -41.08
-4 | -0.338 | 0.00864 | 0.013 | -39.169
-3.5 | -0.275 | 0.00858 | 0.013 | -32.013
-3 | -0.211 | 0.00859 | 0.012 | -24.567
-2.5 | -0.147 | 0.00854 | 0.012 | -17.233
-2 | -0.083 | 0.00751 | 0.011 | -11.093
-1.5 | -0.019 | 0.00751 | 0.011 | -2.55
-1 | 0.045 | 0.00788 | 0.01 | 5.715
-0.5 | 0.109 | 0.0075 | 0.01 | 14.548
0 | 0.173 | 0.00753 | 0.01 | 22.989
0.5 | 0.237 | 0.00757 | 0.009 | 31.3
1 | 0.301 | 0.00803 | 0.009 | 37.439
1.5 | 0.364 | 0.0083 | 0.008 | 43.833
2 | 0.427 | 0.00797 | 0.008 | 53.602
2.5 | 0.49 | 0.00802 | 0.007 | 61.048
3 | 0.552 | 0.00903 | 0.007 | 61.174
3.5 | 0.615 | 0.00916 | 0.007 | 67.075
4 | 0.676 | 0.00934 | 0.006 | 72.459
4.5 | 0.738 | 0.00977 | 0.006 | 75.487
5 | 0.799 | 0.00995 | 0.005 | 80.229
5.5 | 0.859 | 0.01011 | 0.005 | 84.926
6 | 0.918 | 0.01034 | 0.005 | 88.797
6.5 | 0.977 | 0.0106 | 0.004 | 92.156
7 | 1.035 | 0.01091 | 0.004 | 94.912
7.5 | 1.093 | 0.01123 | 0.004 | 97.293
8 | 1.149 | 0.01177 | 0.003 | 97.635
8.5 | 1.204 | 0.01216 | 0.003 | 98.987
9 | 1.258 | 0.0126 | 0.003 | 99.805
9.5 | 1.31 | 0.01312 | 0.002 | 99.885
10 | 1.362 | 0.01366 | 0.002 | 99.695
10.5 | 1.411 | 0.0143 | 0.001 | 98.723
11 | 1.459 | 0.01547 | 0.001 | 94.358
11.5 | 1.505 | 0.01629 | 0.001 | 92.41
12 | 1.549 | 0.0172 | 0.001 | 90.097
12.5 | 1.592 | 0.01822 | 0 | 87.352
13 | 1.631 | 0.01946 | 0 | 83.822
13.5 | 1.669 | 0.02092 | 0 | 79.759
14 | 1.704 | 0.02256 | -0.001 | 75.535
14.5 | 1.737 | 0.02441 | -0.001 | 71.177
15 | 1.767 | 0.02656 | -0.001 | 66.532
15.5 | 1.795 | 0.02912 | -0.001 | 61.641
16 | 1.82 | 0.03185 | -0.002 | 57.145
16.5 | 1.842 | 0.03489 | -0.002 | 52.803
17 | 1.862 | 0.03839 | -0.002 | 48.505
17.5 | 1.879 | 0.04235 | -0.002 | 44.359
18 | 1.892 | 0.04665 | -0.002 | 40.568
18.5 | 1.904 | 0.05116 | -0.003 | 37.221
19 | 1.913 | 0.05633 | -0.003 | 33.968
19.5 | 1.918 | 0.0619 | -0.003 | 30.992
20 | 1.921 | 0.06787 | -0.003 | 28.311

## 74. Re 5M Mach 0.00 (2)
BIGFOIL.COM POLAR EXPORT
NACA32121
NACA32121 |  |  |  | Cl Max: | 1.6547 | at alpha= | 19 | deg
XFOIL ncrit=9 |  |  |  | L/D Max: | 102.885 | at alpha= | 10 | deg
Re: | 5000000 |  |  | Cd Min: | 0.05069 | at alpha= | 20 | deg
Mach: | 0 |  |  | Cl=0 at alpha= | -1.6064 | deg
|  |  |  | @ Cl=0.1, Cd= | 0.0065784
|  |  |  | @ Cl=0.4, Cd= | 0.0068802
|  |  |  | @ Cl=0.6, Cd= | 0.0079461
alpha (deg) | Cl | Cd | Cm | Cl/Cd
-20 | -1.4427 | 0.03959 | -0.0515 | -36.441
-19.5 | -1.4322 | 0.03616 | -0.0504 | -39.6073
-19 | -1.4188 | 0.03311 | -0.049 | -42.8511
-18.5 | -1.4065 | 0.03014 | -0.0472 | -46.6656
-18 | -1.3912 | 0.02759 | -0.0451 | -50.4241
-17.5 | -1.3786 | 0.02511 | -0.0422 | -54.9024
-17 | -1.3645 | 0.02304 | -0.0387 | -59.2231
-16.5 | -1.3483 | 0.02126 | -0.035 | -63.4196
-16 | -1.3117 | 0.01975 | -0.0345 | -66.4152
-15.5 | -1.2657 | 0.01843 | -0.0354 | -68.6761
-15 | -1.2181 | 0.01721 | -0.0364 | -70.7786
-14.5 | -1.1683 | 0.01618 | -0.0374 | -72.2064
-14 | -1.1155 | 0.01529 | -0.0386 | -72.9562
-13.5 | -1.0815 | 0.01426 | -0.036 | -75.8415
-13 | -1.0331 | 0.01334 | -0.0362 | -77.4438
-12.5 | -0.9784 | 0.0126 | -0.0372 | -77.6508
-12 | -0.9151 | 0.01199 | -0.0399 | -76.3219
-11.5 | -0.8566 | 0.01155 | -0.0414 | -74.1645
-11 | -0.795 | 0.01112 | -0.0435 | -71.4928
-10.5 | -0.6963 | 0.01062 | -0.0535 | -65.565
-10 | -0.6363 | 0.01028 | -0.0551 | -61.8969
-9.5 | -0.5905 | 0.01001 | -0.0536 | -58.991
-9 | -0.5493 | 0.00974 | -0.0511 | -56.3963
-8.5 | -0.5114 | 0.00949 | -0.0477 | -53.8883
-8 | -0.4716 | 0.00928 | -0.0446 | -50.819
-7.5 | -0.4327 | 0.0091 | -0.0413 | -47.5495
-7 | -0.394 | 0.00892 | -0.0378 | -44.1704
-6.5 | -0.3553 | 0.00875 | -0.0343 | -40.6057
-6 | -0.3151 | 0.00862 | -0.031 | -36.5545
-5.5 | -0.2754 | 0.00846 | -0.0276 | -32.5532
-5 | -0.236 | 0.00834 | -0.024 | -28.2974
-4.5 | -0.1964 | 0.00824 | -0.0205 | -23.835
-4 | -0.1582 | 0.0082 | -0.0166 | -19.2927
-3.5 | -0.1237 | 0.00817 | -0.0119 | -15.1408
-3 | -0.1035 | 0.00746 | -0.0046 | -13.874
-2.5 | -0.0694 | 0.00713 | 0 | -9.7335
-2 | -0.0322 | 0.00689 | 0.004 | -4.6734
-1.5 | 0.0087 | 0.00674 | 0.0073 | 1.2908
-1 | 0.052 | 0.00664 | 0.0101 | 7.8313
-0.5 | 0.0964 | 0.00658 | 0.0127 | 14.6505
0 | 0.1403 | 0.00656 | 0.0154 | 21.3872
0.5 | 0.1841 | 0.00653 | 0.0181 | 28.193
1 | 0.2269 | 0.00653 | 0.021 | 34.7473
1.5 | 0.2688 | 0.00655 | 0.024 | 41.0382
2 | 0.311 | 0.00661 | 0.027 | 47.0499
2.5 | 0.3526 | 0.0067 | 0.0302 | 52.6269
3 | 0.3895 | 0.00683 | 0.0342 | 57.0278
3.5 | 0.4209 | 0.00698 | 0.0395 | 60.3009
4 | 0.4543 | 0.00721 | 0.0442 | 63.0097
4.5 | 0.4883 | 0.00742 | 0.0487 | 65.8086
5 | 0.5249 | 0.00761 | 0.0526 | 68.975
5.5 | 0.5637 | 0.00777 | 0.0561 | 72.5483
6 | 0.6008 | 0.00795 | 0.0598 | 75.5723
6.5 | 0.6436 | 0.00809 | 0.0623 | 79.555
7 | 0.6858 | 0.00828 | 0.0648 | 82.8261
7.5 | 0.7393 | 0.00857 | 0.0648 | 86.266
8 | 0.8284 | 0.00886 | 0.0572 | 93.4989
8.5 | 0.8982 | 0.00921 | 0.0536 | 97.5244
9 | 0.9564 | 0.00958 | 0.0523 | 99.833
9.5 | 1.0145 | 0.00992 | 0.0512 | 102.2681
10 | 1.07 | 0.0104 | 0.0503 | 102.8846
10.5 | 1.1205 | 0.01097 | 0.0503 | 102.1422
11 | 1.1746 | 0.01149 | 0.0497 | 102.228
11.5 | 1.2263 | 0.01216 | 0.0491 | 100.847
12 | 1.272 | 0.013 | 0.0495 | 97.8462
12.5 | 1.312 | 0.01375 | 0.0511 | 95.4182
13 | 1.3642 | 0.01459 | 0.0498 | 93.5024
13.5 | 1.4116 | 0.01568 | 0.049 | 90.0255
14 | 1.4611 | 0.01665 | 0.0479 | 87.7538
14.5 | 1.5062 | 0.01785 | 0.0471 | 84.381
15 | 1.5455 | 0.01946 | 0.0465 | 79.4193
15.5 | 1.585 | 0.0209 | 0.0462 | 75.8373
16 | 1.5999 | 0.0227 | 0.0496 | 70.4802
16.5 | 1.6095 | 0.02509 | 0.0528 | 64.1491
17 | 1.6239 | 0.02738 | 0.0552 | 59.3097
17.5 | 1.6361 | 0.02998 | 0.0573 | 54.573
18 | 1.6409 | 0.03339 | 0.0591 | 49.1435
18.5 | 1.6465 | 0.03702 | 0.0602 | 44.476
19 | 1.6547 | 0.04058 | 0.0609 | 40.7762
19.5 | 1.6493 | 0.04552 | 0.0613 | 36.2324
20 | 1.6434 | 0.05069 | 0.0613 | 32.4206

## 75. Re 5M Mach 0.10 (1)
BIGFOIL.COM POLAR EXPORT
NACA32121
NACA32121 |  |  |  | Cl Max: | 1.901 | at alpha= | 20 | deg
JavaFoil+Calcfoil stall+Eppler ext transition |  |  |  | L/D Max: | 99.027 | at alpha= | 9.5 | deg
Re: | 5000000 |  |  | Cd Min: | 0.00754 | at alpha= | -1.5 | deg
Mach: | 0.1 |  |  | Cl=0 at alpha= | -1.3516 | deg
|  |  |  | @ Cl=0.1, Cd= | 0.0076
|  |  |  | @ Cl=0.4, Cd= | 0.0081435
|  |  |  | @ Cl=0.6, Cd= | 0.0091844
alpha (deg) | Cl | Cd | Cm | Cl/Cd
-20 | -1.529 | 0.04644 | 0.025 | -32.926
-19.5 | -1.535 | 0.04243 | 0.025 | -36.176
-19 | -1.537 | 0.03883 | 0.025 | -39.582
-18.5 | -1.536 | 0.03555 | 0.024 | -43.194
-18 | -1.531 | 0.0325 | 0.024 | -47.126
-17.5 | -1.524 | 0.02988 | 0.024 | -51.014
-17 | -1.514 | 0.02749 | 0.024 | -55.085
-16.5 | -1.501 | 0.02545 | 0.023 | -58.962
-16 | -1.484 | 0.02362 | 0.023 | -62.819
-15.5 | -1.464 | 0.02201 | 0.023 | -66.515
-15 | -1.441 | 0.02064 | 0.022 | -69.815
-14.5 | -1.415 | 0.01938 | 0.022 | -72.976
-14 | -1.385 | 0.01825 | 0.022 | -75.895
-13.5 | -1.353 | 0.0173 | 0.021 | -78.223
-13 | -1.318 | 0.01642 | 0.021 | -80.258
-12.5 | -1.279 | 0.01564 | 0.02 | -81.748
-12 | -1.237 | 0.01499 | 0.02 | -82.541
-11.5 | -1.193 | 0.01436 | 0.02 | -83.05
-11 | -1.147 | 0.01383 | 0.019 | -82.88
-10.5 | -1.098 | 0.01336 | 0.019 | -82.222
-10 | -1.048 | 0.0129 | 0.018 | -81.236
-9.5 | -0.996 | 0.01252 | 0.018 | -79.531
-9 | -0.942 | 0.0119 | 0.017 | -79.153
-8.5 | -0.886 | 0.01153 | 0.017 | -76.869
-8 | -0.829 | 0.01124 | 0.017 | -73.801
-7.5 | -0.771 | 0.01098 | 0.016 | -70.234
-7 | -0.712 | 0.0107 | 0.016 | -66.545
-6.5 | -0.652 | 0.0105 | 0.015 | -62.056
-6 | -0.591 | 0.0103 | 0.015 | -57.323
-5.5 | -0.529 | 0.01012 | 0.014 | -52.274
-5 | -0.467 | 0.00994 | 0.014 | -46.929
-4.5 | -0.404 | 0.00981 | 0.013 | -41.138
-4 | -0.34 | 0.00975 | 0.013 | -34.868
-3.5 | -0.276 | 0.00826 | 0.013 | -33.431
-3 | -0.212 | 0.00862 | 0.012 | -24.609
-2.5 | -0.148 | 0.00857 | 0.012 | -17.264
-2 | -0.084 | 0.00855 | 0.011 | -9.778
-1.5 | -0.019 | 0.00754 | 0.011 | -2.552
-1 | 0.045 | 0.00793 | 0.01 | 5.709
-0.5 | 0.11 | 0.00754 | 0.01 | 14.56
0 | 0.174 | 0.00757 | 0.01 | 22.981
0.5 | 0.238 | 0.0076 | 0.009 | 31.331
1 | 0.302 | 0.00803 | 0.009 | 37.592
1.5 | 0.366 | 0.0083 | 0.008 | 44.04
2 | 0.429 | 0.00801 | 0.008 | 53.545
2.5 | 0.492 | 0.00899 | 0.007 | 54.759
3 | 0.555 | 0.00909 | 0.007 | 61.051
3.5 | 0.617 | 0.00922 | 0.007 | 66.939
4 | 0.68 | 0.00937 | 0.006 | 72.493
4.5 | 0.741 | 0.00982 | 0.006 | 75.503
5 | 0.802 | 0.01 | 0.005 | 80.189
5.5 | 0.863 | 0.01022 | 0.005 | 84.401
6 | 0.922 | 0.01045 | 0.005 | 88.242
6.5 | 0.981 | 0.01067 | 0.004 | 91.936
7 | 1.04 | 0.01099 | 0.004 | 94.615
7.5 | 1.097 | 0.01132 | 0.004 | 96.873
8 | 1.153 | 0.0119 | 0.003 | 96.897
8.5 | 1.208 | 0.01229 | 0.003 | 98.289
9 | 1.262 | 0.01275 | 0.003 | 99.012
9.5 | 1.315 | 0.01328 | 0.002 | 99.027
10 | 1.366 | 0.01386 | 0.002 | 98.494
10.5 | 1.415 | 0.01451 | 0.001 | 97.504
11 | 1.463 | 0.01573 | 0.001 | 93.007
11.5 | 1.508 | 0.01659 | 0.001 | 90.907
12 | 1.552 | 0.01753 | 0.001 | 88.53
12.5 | 1.594 | 0.01861 | 0 | 85.614
13 | 1.633 | 0.01994 | 0 | 81.874
13.5 | 1.669 | 0.02147 | 0 | 77.772
14 | 1.704 | 0.02322 | -0.001 | 73.375
14.5 | 1.736 | 0.02518 | -0.001 | 68.959
15 | 1.765 | 0.02745 | -0.001 | 64.286
15.5 | 1.791 | 0.03013 | -0.001 | 59.447
16 | 1.815 | 0.03315 | -0.002 | 54.75
16.5 | 1.836 | 0.03628 | -0.002 | 50.616
17 | 1.854 | 0.04004 | -0.002 | 46.3
17.5 | 1.869 | 0.04422 | -0.002 | 42.27
18 | 1.881 | 0.04867 | -0.002 | 38.656
18.5 | 1.891 | 0.05344 | -0.003 | 35.387
19 | 1.898 | 0.05894 | -0.003 | 32.195
19.5 | 1.9 | 0.06497 | -0.003 | 29.248
20 | 1.901 | 0.07107 | -0.003 | 26.751

## 76. Re 5M Mach 0.10 (2)
BIGFOIL.COM POLAR EXPORT
NACA32121
NACA32121 |  |  |  | Cl Max: | 1.6445 | at alpha= | 19 | deg
XFOIL ncrit=9 |  |  |  | L/D Max: | 101.423 | at alpha= | 9.5 | deg
Re: | 5000000 |  |  | Cd Min: | 0.05406 | at alpha= | 20 | deg
Mach: | 0.1 |  |  | Cl=0 at alpha= | -1.6149 | deg
|  |  |  | @ Cl=0.1, Cd= | 0.0065986
|  |  |  | @ Cl=0.4, Cd= | 0.0069264
|  |  |  | @ Cl=0.6, Cd= | 0.0079894
alpha (deg) | Cl | Cd | Cm | Cl/Cd
-20 | -1.4306 | 0.0422 | -0.0532 | -33.9005
-19.5 | -1.4225 | 0.03841 | -0.0522 | -37.0346
-19 | -1.4113 | 0.03501 | -0.051 | -40.3113
-18.5 | -1.4014 | 0.03168 | -0.0493 | -44.2361
-18 | -1.3841 | 0.02914 | -0.0474 | -47.4983
-17.5 | -1.371 | 0.02652 | -0.0447 | -51.6968
-17 | -1.3599 | 0.02409 | -0.0413 | -56.4508
-16.5 | -1.3453 | 0.02211 | -0.0375 | -60.8458
-16 | -1.3133 | 0.02044 | -0.0363 | -64.2515
-15.5 | -1.2682 | 0.01899 | -0.0371 | -66.7825
-15 | -1.2203 | 0.0177 | -0.0381 | -68.9435
-14.5 | -1.1709 | 0.01659 | -0.0389 | -70.5787
-14 | -1.1185 | 0.01561 | -0.0401 | -71.6528
-13.5 | -1.0823 | 0.01461 | -0.0378 | -74.0794
-12.5 | -0.9818 | 0.0128 | -0.0384 | -76.7031
-12 | -0.9174 | 0.01216 | -0.0411 | -75.4441
-11.5 | -0.859 | 0.0117 | -0.0425 | -73.4188
-11 | -0.7983 | 0.01127 | -0.0443 | -70.8341
-10.5 | -0.7005 | 0.01073 | -0.054 | -65.2842
-10 | -0.6381 | 0.01038 | -0.056 | -61.474
-9.5 | -0.5912 | 0.01009 | -0.0547 | -58.5927
-9 | -0.5492 | 0.00982 | -0.0522 | -55.9267
-8.5 | -0.5108 | 0.00955 | -0.0489 | -53.4869
-8 | -0.4712 | 0.00933 | -0.0457 | -50.5038
-7.5 | -0.4318 | 0.00915 | -0.0423 | -47.1913
-7 | -0.3932 | 0.00896 | -0.0388 | -43.8839
-6.5 | -0.3539 | 0.00879 | -0.0353 | -40.2617
-6 | -0.3139 | 0.00865 | -0.0319 | -36.289
-5.5 | -0.2738 | 0.00849 | -0.0285 | -32.2497
-5 | -0.234 | 0.00837 | -0.0249 | -27.957
-4.5 | -0.1945 | 0.00826 | -0.0213 | -23.5472
-4 | -0.1554 | 0.00821 | -0.0175 | -18.9281
-3.5 | -0.1208 | 0.00818 | -0.0128 | -14.7677
-3 | -0.1023 | 0.00749 | -0.005 | -13.6582
-2.5 | -0.0686 | 0.00715 | -0.0002 | -9.5944
-2 | -0.0315 | 0.00691 | 0.0039 | -4.5586
-1.5 | 0.0094 | 0.00676 | 0.0072 | 1.3905
-1 | 0.0525 | 0.00667 | 0.0102 | 7.8711
-0.5 | 0.097 | 0.0066 | 0.0128 | 14.697
0 | 0.141 | 0.00658 | 0.0156 | 21.4286
0.5 | 0.1848 | 0.00655 | 0.0183 | 28.2137
1 | 0.2279 | 0.00655 | 0.0213 | 34.7939
1.5 | 0.2696 | 0.00657 | 0.0245 | 41.035
2 | 0.3118 | 0.00663 | 0.0276 | 47.0287
2.5 | 0.3532 | 0.00673 | 0.0308 | 52.4814
3 | 0.3875 | 0.00686 | 0.0355 | 56.4869
3.5 | 0.4195 | 0.00703 | 0.0407 | 59.6728
4 | 0.4543 | 0.00725 | 0.0452 | 62.6621
4.5 | 0.488 | 0.00747 | 0.0499 | 65.328
5 | 0.5256 | 0.00765 | 0.0537 | 68.7059
5.5 | 0.5638 | 0.00783 | 0.0573 | 72.0051
6 | 0.6024 | 0.008 | 0.0609 | 75.3
6.5 | 0.6451 | 0.00815 | 0.0635 | 79.1534
7 | 0.6887 | 0.00836 | 0.0658 | 82.3804
7.5 | 0.7452 | 0.00864 | 0.0652 | 86.25
8 | 0.8369 | 0.00895 | 0.0572 | 93.5084
8.5 | 0.9025 | 0.00932 | 0.0546 | 96.8348
9 | 0.9611 | 0.00967 | 0.0535 | 99.3899
9.5 | 1.0193 | 0.01005 | 0.0524 | 101.4229
10.5 | 1.1239 | 0.01113 | 0.0521 | 100.9793
11 | 1.1796 | 0.0117 | 0.0512 | 100.8205
11.5 | 1.2311 | 0.01242 | 0.0508 | 99.1224
12 | 1.2768 | 0.01327 | 0.0513 | 96.217
12.5 | 1.3176 | 0.01409 | 0.0528 | 93.5131
13 | 1.3699 | 0.01499 | 0.0516 | 91.3876
13.5 | 1.4172 | 0.01615 | 0.0508 | 87.7523
14 | 1.466 | 0.01722 | 0.0498 | 85.1336
14.5 | 1.5099 | 0.0186 | 0.0491 | 81.1774
15 | 1.55 | 0.02025 | 0.0485 | 76.5432
15.5 | 1.584 | 0.02185 | 0.049 | 72.4943
16 | 1.5975 | 0.02389 | 0.0524 | 66.869
16.5 | 1.6071 | 0.02643 | 0.0554 | 60.8059
17 | 1.6216 | 0.02886 | 0.0577 | 56.1885
17.5 | 1.6306 | 0.03185 | 0.0597 | 51.1962
18 | 1.6341 | 0.03552 | 0.0613 | 46.0051
18.5 | 1.6395 | 0.03934 | 0.0622 | 41.6751
19 | 1.6445 | 0.04331 | 0.0628 | 37.9704
19.5 | 1.6355 | 0.04876 | 0.0629 | 33.5418
20 | 1.6294 | 0.05406 | 0.0627 | 30.1406

## 77. Re 5M Mach 0.25 (1)
BIGFOIL.COM POLAR EXPORT
NACA32121
NACA32121 |  |  |  | Cl Max: | 1.79 | at alpha= | 17.5 | deg
JavaFoil+Calcfoil stall+Eppler ext transition |  |  |  | L/D Max: | 94.878 | at alpha= | 8 | deg
Re: | 5000000 |  |  | Cd Min: | 0.00733 | at alpha= | -1.5 | deg
Mach: | 0.25 |  |  | Cl=0 at alpha= | -1.3507 | deg
|  |  |  | @ Cl=0.1, Cd= | 0.0076391
|  |  |  | @ Cl=0.4, Cd= | 0.0082854
|  |  |  | @ Cl=0.6, Cd= | 0.0094278
alpha (deg) | Cl | Cd | Cm | Cl/Cd
-20 | -1.294 | 0.06406 | 0.025 | -20.202
-19.5 | -1.328 | 0.05712 | 0.025 | -23.247
-19 | -1.356 | 0.05114 | 0.025 | -26.511
-18.5 | -1.378 | 0.04587 | 0.025 | -30.038
-18 | -1.395 | 0.04135 | 0.024 | -33.748
-17.5 | -1.409 | 0.03722 | 0.024 | -37.848
-17 | -1.417 | 0.03362 | 0.024 | -42.162
-16.5 | -1.421 | 0.03064 | 0.024 | -46.372
-16 | -1.42 | 0.02785 | 0.023 | -50.989
-15.5 | -1.414 | 0.02563 | 0.023 | -55.154
-15 | -1.403 | 0.02367 | 0.023 | -59.287
-14.5 | -1.388 | 0.02195 | 0.022 | -63.217
-14 | -1.368 | 0.02047 | 0.022 | -66.836
-13.5 | -1.344 | 0.01914 | 0.022 | -70.188
-13 | -1.315 | 0.01804 | 0.021 | -72.897
-12.5 | -1.282 | 0.01703 | 0.021 | -75.265
-12 | -1.245 | 0.01617 | 0.02 | -76.989
-11.5 | -1.204 | 0.0154 | 0.02 | -78.203
-11 | -1.161 | 0.01471 | 0.02 | -78.895
-10.5 | -1.114 | 0.01392 | 0.019 | -80.067
-10 | -1.064 | 0.01388 | 0.019 | -76.699
-9.5 | -1.014 | 0.01289 | 0.018 | -78.7
-9 | -0.961 | 0.01244 | 0.018 | -77.234
-8.5 | -0.905 | 0.01201 | 0.017 | -75.396
-8 | -0.848 | 0.01165 | 0.017 | -72.779
-7.5 | -0.789 | 0.01137 | 0.017 | -69.427
-7 | -0.729 | 0.01109 | 0.016 | -65.748
-6.5 | -0.668 | 0.01079 | 0.016 | -61.88
-6 | -0.606 | 0.01059 | 0.015 | -57.178
-5.5 | -0.543 | 0.01039 | 0.015 | -52.234
-5 | -0.479 | 0.01023 | 0.014 | -46.783
-4.5 | -0.414 | 0.00973 | 0.014 | -42.565
-4 | -0.349 | 0.00959 | 0.013 | -36.372
-3.5 | -0.283 | 0.00947 | 0.013 | -29.922
-3 | -0.218 | 0.00837 | 0.012 | -26.012
-2.5 | -0.152 | 0.00832 | 0.012 | -18.271
-2 | -0.086 | 0.00872 | 0.012 | -9.848
-1.5 | -0.02 | 0.00733 | 0.011 | -2.696
-1 | 0.047 | 0.00735 | 0.011 | 6.329
-0.5 | 0.113 | 0.00771 | 0.01 | 14.623
0 | 0.179 | 0.00772 | 0.01 | 23.146
0.5 | 0.244 | 0.0074 | 0.009 | 33.022
1 | 0.31 | 0.00767 | 0.009 | 40.427
1.5 | 0.375 | 0.00777 | 0.009 | 48.289
2 | 0.44 | 0.00911 | 0.008 | 48.333
2.5 | 0.505 | 0.00921 | 0.008 | 54.822
3 | 0.569 | 0.00936 | 0.007 | 60.814
3.5 | 0.633 | 0.0095 | 0.007 | 66.629
4 | 0.697 | 0.00968 | 0.006 | 71.978
4.5 | 0.759 | 0.00988 | 0.006 | 76.876
5 | 0.822 | 0.01039 | 0.006 | 79.041
5.5 | 0.883 | 0.01064 | 0.005 | 82.966
6 | 0.944 | 0.01087 | 0.005 | 86.842
6.5 | 1.003 | 0.01118 | 0.004 | 89.771
7 | 1.062 | 0.01156 | 0.004 | 91.879
7.5 | 1.12 | 0.01196 | 0.004 | 93.664
8 | 1.176 | 0.0124 | 0.003 | 94.878
8.5 | 1.231 | 0.01308 | 0.003 | 94.151
9 | 1.284 | 0.01364 | 0.003 | 94.137
9.5 | 1.336 | 0.0143 | 0.002 | 93.408
10 | 1.386 | 0.01503 | 0.002 | 92.161
10.5 | 1.433 | 0.01588 | 0.002 | 90.248
11 | 1.479 | 0.01693 | 0.001 | 87.364
11.5 | 1.521 | 0.01849 | 0.001 | 82.287
12 | 1.562 | 0.01977 | 0.001 | 79.01
12.5 | 1.599 | 0.02128 | 0 | 75.147
13 | 1.634 | 0.02312 | 0 | 70.664
13.5 | 1.665 | 0.02521 | 0 | 66.048
14 | 1.694 | 0.02759 | -0.001 | 61.391
14.5 | 1.719 | 0.03038 | -0.001 | 56.578
15 | 1.739 | 0.03367 | -0.001 | 51.662
15.5 | 1.757 | 0.03727 | -0.001 | 47.161
16 | 1.772 | 0.04122 | -0.002 | 42.999
16.5 | 1.781 | 0.04607 | -0.002 | 38.668
17 | 1.787 | 0.05145 | -0.002 | 34.74
17.5 | 1.79 | 0.05696 | -0.002 | 31.436
18 | 1.788 | 0.06335 | -0.002 | 28.223
18.5 | 1.781 | 0.0705 | -0.003 | 25.267
19 | 1.772 | 0.07817 | -0.003 | 22.665
19.5 | 1.756 | 0.08618 | -0.003 | 20.379
20 | 1.737 | 0.09514 | -0.003 | 18.257

## 78. Re 5M Mach 0.25 (2)
BIGFOIL.COM POLAR EXPORT
NACA32121
NACA32121 |  |  |  | Cl Max: | 1.0997 | at alpha= | 10 | deg
XFOIL ncrit=9 |  |  |  | L/D Max: | 95.4704 | at alpha= | 9 | deg
Re: | 5000000 |  |  | Cd Min: | 0.06116 | at alpha= | -20 | deg
Mach: | 0.25 |  |  | Cl=0 at alpha= | -1.6658 | deg
|  |  |  | @ Cl=0.1, Cd= | 0.0067501
|  |  |  | @ Cl=0.4, Cd= | 0.0071712
|  |  |  | @ Cl=0.6, Cd= | 0.0082629
alpha (deg) | Cl | Cd | Cm | Cl/Cd
-20 | -1.3251 | 0.06116 | -0.0586 | -21.6661
-19.5 | -1.3342 | 0.0548 | -0.059 | -24.3467
-19 | -1.3403 | 0.04893 | -0.0589 | -27.3922
-18.5 | -1.3436 | 0.04354 | -0.0583 | -30.859
-18 | -1.3379 | 0.03921 | -0.0572 | -34.1214
-17.5 | -1.3315 | 0.03513 | -0.0556 | -37.9021
-17 | -1.3209 | 0.03174 | -0.0533 | -41.6163
-16.5 | -1.3107 | 0.02862 | -0.0504 | -45.7966
-16 | -1.3 | 0.02583 | -0.0468 | -50.3291
-15.5 | -1.2699 | 0.02313 | -0.0464 | -54.9027
-15 | -1.2266 | 0.02106 | -0.047 | -58.2431
-14.5 | -1.1806 | 0.01934 | -0.0475 | -61.0445
-14 | -1.1293 | 0.01789 | -0.0484 | -63.1247
-13.5 | -1.0889 | 0.01654 | -0.0468 | -65.8343
-13 | -1.043 | 0.01541 | -0.0459 | -67.6833
-12.5 | -0.9932 | 0.01418 | -0.0458 | -70.0423
-12 | -0.9292 | 0.01322 | -0.0481 | -70.2874
-11.5 | -0.87 | 0.01261 | -0.0491 | -68.9929
-11 | -0.8138 | 0.01205 | -0.0495 | -67.5353
-10.5 | -0.727 | 0.0115 | -0.056 | -63.2174
-10 | -0.6488 | 0.01097 | -0.0608 | -59.1431
-9.5 | -0.5956 | 0.01057 | -0.0604 | -56.3482
-9 | -0.549 | 0.01026 | -0.0584 | -53.5088
-8.5 | -0.5087 | 0.00992 | -0.055 | -51.2802
-8 | -0.4681 | 0.00967 | -0.0516 | -48.4074
-7.5 | -0.4279 | 0.00942 | -0.048 | -45.4246
-7 | -0.3866 | 0.00922 | -0.0445 | -41.9306
-6.5 | -0.3476 | 0.009 | -0.0406 | -38.6222
-6 | -0.3061 | 0.00884 | -0.037 | -34.6267
-5.5 | -0.2658 | 0.00867 | -0.0332 | -30.6574
-5 | -0.2241 | 0.00853 | -0.0296 | -26.272
-4.5 | -0.1842 | 0.00842 | -0.0256 | -21.8765
-4 | -0.1438 | 0.00832 | -0.0217 | -17.2837
-3.5 | -0.1046 | 0.00825 | -0.0175 | -12.6788
-3 | -0.0933 | 0.00765 | -0.0077 | -12.1961
-2.5 | -0.0616 | 0.00729 | -0.0021 | -8.4499
-2 | -0.027 | 0.007 | 0.0029 | -3.8571
-1.5 | 0.0134 | 0.00686 | 0.0069 | 1.9534
-1 | 0.0556 | 0.00676 | 0.0104 | 8.2249
-0.5 | 0.1006 | 0.00675 | 0.0134 | 14.9037
0 | 0.1436 | 0.00671 | 0.0168 | 21.4009
0.5 | 0.1879 | 0.0067 | 0.02 | 28.0448
1 | 0.2316 | 0.0067 | 0.0233 | 34.5672
1.5 | 0.2716 | 0.00671 | 0.0273 | 40.4769
2 | 0.3139 | 0.00681 | 0.0309 | 46.094
2.5 | 0.3479 | 0.00689 | 0.0362 | 50.4935
3 | 0.3812 | 0.00704 | 0.0416 | 54.1477
3.5 | 0.4156 | 0.00728 | 0.0467 | 57.0879
4 | 0.4494 | 0.00754 | 0.0518 | 59.6021
4.5 | 0.4874 | 0.00777 | 0.0561 | 62.7284
5 | 0.5271 | 0.00793 | 0.06 | 66.4691
5.5 | 0.5665 | 0.00814 | 0.0638 | 69.5946
6 | 0.6101 | 0.0083 | 0.0669 | 73.506
6.5 | 0.6555 | 0.00853 | 0.0694 | 76.8464
7 | 0.7071 | 0.00882 | 0.0705 | 80.1701
7.5 | 0.7893 | 0.00911 | 0.0653 | 86.6411
8 | 0.8659 | 0.00953 | 0.0612 | 90.8604
8.5 | 0.925 | 0.00992 | 0.0607 | 93.246
9 | 0.9843 | 0.01031 | 0.0602 | 95.4704
9.5 | 1.0406 | 0.0109 | 0.06 | 95.4679
10 | 1.0997 | 0.01154 | 0.0592 | 95.2946

## 79. Re 5M Mach 0.50 (1)
BIGFOIL.COM POLAR EXPORT
NACA32121
NACA32121 |  |  |  | Cl Max: | 1.38 | at alpha= | 10.5 | deg
JavaFoil+Calcfoil stall+Eppler ext transition |  |  |  | L/D Max: | 77.461 | at alpha= | 6.5 | deg
Re: | 5000000 |  |  | Cd Min: | 0.00689 | at alpha= | -1.5 | deg
Mach: | 0.5 |  |  | Cl=0 at alpha= | -1.3514 | deg
|  |  |  | @ Cl=0.1, Cd= | 0.0069159
|  |  |  | @ Cl=0.4, Cd= | 0.0093281
|  |  |  | @ Cl=0.6, Cd= | 0.010229
alpha (deg) | Cl | Cd | Cm | Cl/Cd
-20 | -1.055 | 0.15793 | 0.017 | -6.678
-19.5 | -1.028 | 0.14468 | 0.017 | -7.105
-19 | -1.091 | 0.08754 | 0.026 | -12.458
-18.5 | -0.972 | 0.14035 | 0.016 | -6.926
-18 | -0.945 | 0.12952 | 0.015 | -7.297
-17.5 | -0.919 | 0.12087 | 0.016 | -7.601
-17 | -0.889 | 0.12773 | 0.014 | -6.958
-16.5 | -0.862 | 0.11476 | 0.014 | -7.507
-16 | -0.835 | 0.10734 | 0.014 | -7.776
-15.5 | -0.805 | 0.11186 | 0.013 | -7.199
-15 | -0.778 | 0.10091 | 0.013 | -7.711
-14.5 | -0.751 | 0.09342 | 0.013 | -8.044
-14 | -0.721 | 0.0963 | 0.012 | -7.491
-13.5 | -0.695 | 0.0872 | 0.012 | -7.965
-13 | -0.665 | 0.08784 | 0.011 | -7.571
-12.5 | -0.639 | 0.0788 | 0.012 | -8.109
-12 | -0.61 | 0.077 | 0.012 | -7.928
-11.5 | -0.815 | 0.0725 | 0.012 | -11.239
-11 | -1.065 | 0.02155 | 0.021 | -49.413
-10.5 | -1.087 | 0.01957 | 0.021 | -55.528
-10 | -1.079 | 0.01805 | 0.021 | -59.77
-9.5 | -1.053 | 0.01672 | 0.02 | -62.992
-9 | -1.016 | 0.01549 | 0.02 | -65.58
-8.5 | -0.97 | 0.01462 | 0.019 | -66.335
-8 | -0.918 | 0.01386 | 0.019 | -66.21
-7.5 | -0.86 | 0.01322 | 0.018 | -65.071
-7 | -0.799 | 0.01266 | 0.018 | -63.073
-6.5 | -0.735 | 0.01219 | 0.017 | -60.265
-6 | -0.669 | 0.01178 | 0.017 | -56.758
-5.5 | -0.601 | 0.01142 | 0.016 | -52.569
-5 | -0.531 | 0.01082 | 0.016 | -49.088
-4.5 | -0.46 | 0.01053 | 0.015 | -43.688
-4 | -0.388 | 0.01027 | 0.015 | -37.771
-3.5 | -0.315 | 0.01009 | 0.014 | -31.254
-3 | -0.242 | 0.0099 | 0.014 | -24.477
-2.5 | -0.169 | 0.00947 | 0.013 | -17.869
-2 | -0.096 | 0.00933 | 0.013 | -10.255
-1.5 | -0.022 | 0.00689 | 0.012 | -3.197
-1 | 0.052 | 0.00689 | 0.012 | 7.527
-0.5 | 0.126 | 0.00693 | 0.011 | 18.13
0 | 0.199 | 0.00783 | 0.011 | 25.405
0.5 | 0.272 | 0.00823 | 0.01 | 33.058
1 | 0.344 | 0.00919 | 0.01 | 37.469
1.5 | 0.417 | 0.00937 | 0.009 | 44.473
2 | 0.488 | 0.00957 | 0.009 | 51.006
2.5 | 0.559 | 0.01009 | 0.009 | 55.447
3 | 0.63 | 0.01033 | 0.008 | 60.917
3.5 | 0.699 | 0.01065 | 0.008 | 65.611
4 | 0.767 | 0.01099 | 0.007 | 69.79
4.5 | 0.834 | 0.01142 | 0.007 | 73.02
5 | 0.9 | 0.0121 | 0.006 | 74.375
5.5 | 0.963 | 0.01261 | 0.006 | 76.425
6 | 1.025 | 0.01328 | 0.005 | 77.199
6.5 | 1.084 | 0.014 | 0.005 | 77.461
7 | 1.141 | 0.0148 | 0.004 | 77.077
7.5 | 1.193 | 0.01585 | 0.004 | 75.288
8 | 1.241 | 0.01732 | 0.004 | 71.681
8.5 | 1.285 | 0.01876 | 0.003 | 68.502
9 | 1.323 | 0.0206 | 0.003 | 64.193
9.5 | 1.352 | 0.02309 | 0.002 | 58.539
10 | 1.372 | 0.02607 | 0.002 | 52.617
10.5 | 1.38 | 0.02997 | 0.002 | 46.052
11 | 1.371 | 0.0358 | 0.001 | 38.287
11.5 | 1.334 | 0.04323 | 0.001 | 30.853
12 | 1.241 | 0.0564 | 0.001 | 22.01
12.5 | 0.835 | 0.09296 | 0 | 8.981
13 | 0.86 | 0.09589 | 0 | 8.965
13.5 | 0.874 | 0.1063 | 0 | 8.225
14 | 0.895 | 0.11071 | 0 | 8.081
14.5 | 0.931 | 0.11645 | -0.001 | 7.998
15 | 0.954 | 0.12115 | -0.001 | 7.876
15.5 | 0.987 | 0.12478 | -0.001 | 7.909

## 80. Re 5M Mach 0.50 (2)
BIGFOIL.COM POLAR EXPORT
NACA32121
NACA32121 |  |  |  | Cl Max: | 1.3581 | at alpha= | 14 | deg
XFOIL ncrit=9 |  |  |  | L/D Max: | 70.5 | at alpha= | 7.5 | deg
Re: | 5000000 |  |  | Cd Min: | 0.14574 | at alpha= | 19 | deg
Mach: | 0.5 |  |  | Cl=0 at alpha= | -2.3312 | deg
|  |  |  | @ Cl=0.1, Cd= | 0.0072878
|  |  |  | @ Cl=0.4, Cd= | 0.0085257
|  |  |  | @ Cl=0.6, Cd= | 0.0099471
alpha (deg) | Cl | Cd | Cm | Cl/Cd
-18 | -0.8337 | 0.11341 | -0.0556 | -7.3512
-17.5 | -0.8516 | 0.10422 | -0.0591 | -8.1712
-17 | -0.8724 | 0.09543 | -0.0615 | -9.1418
-16.5 | -0.8943 | 0.0874 | -0.0628 | -10.2323
-16 | -0.9042 | 0.08042 | -0.0633 | -11.2435
-15.5 | -0.9129 | 0.07361 | -0.0636 | -12.4018
-15 | -0.9168 | 0.06561 | -0.0669 | -13.9735
-14.5 | -0.924 | 0.05721 | -0.0706 | -16.151
-14 | -0.9288 | 0.04926 | -0.0738 | -18.8551
-13.5 | -0.9344 | 0.04138 | -0.0769 | -22.581
-13 | -0.9381 | 0.03448 | -0.0778 | -27.2071
-12.5 | -0.9337 | 0.02904 | -0.0766 | -32.1522
-12 | -0.9085 | 0.0245 | -0.0767 | -37.0816
-11.5 | -0.8573 | 0.02069 | -0.0797 | -41.4355
-11 | -0.817 | 0.01852 | -0.0777 | -44.1145
-10.5 | -0.7657 | 0.01684 | -0.0766 | -45.4691
-10 | -0.7009 | 0.01538 | -0.0775 | -45.5722
-9.5 | -0.6134 | 0.01401 | -0.0826 | -43.783
-9 | -0.5528 | 0.01305 | -0.082 | -42.3602
-8.5 | -0.4991 | 0.01231 | -0.0798 | -40.5443
-8 | -0.45 | 0.0117 | -0.0764 | -38.4615
-7.5 | -0.4058 | 0.0111 | -0.072 | -36.5586
-7 | -0.3611 | 0.01066 | -0.0676 | -33.8743
-6.5 | -0.3169 | 0.01029 | -0.0628 | -30.7969
-6 | -0.2736 | 0.00994 | -0.0579 | -27.5252
-5.5 | -0.2291 | 0.00967 | -0.0531 | -23.6918
-4.5 | -0.1406 | 0.00925 | -0.0432 | -15.2
-4 | -0.097 | 0.00908 | -0.0381 | -10.6828
-3.5 | -0.0524 | 0.00895 | -0.0331 | -5.8547
-3 | -0.0137 | 0.00874 | -0.0269 | -1.5675
-2.5 | -0.0078 | 0.00793 | -0.0147 | -0.98361
-2 | 0.0153 | 0.00756 | -0.0055 | 2.0238
-1.5 | 0.0378 | 0.0074 | 0.0041 | 5.1081
-1 | 0.0742 | 0.0073 | 0.0109 | 10.1644
-0.5 | 0.1165 | 0.00728 | 0.0166 | 16.0027
0 | 0.1555 | 0.00724 | 0.0229 | 21.4779
0.5 | 0.1928 | 0.00726 | 0.0296 | 26.5565
1 | 0.2218 | 0.00726 | 0.038 | 30.551
1.5 | 0.2567 | 0.00734 | 0.0451 | 34.9728
2 | 0.2909 | 0.00756 | 0.0523 | 38.4788
2.5 | 0.3252 | 0.00787 | 0.0593 | 41.3215
3 | 0.36 | 0.00824 | 0.0662 | 43.6893
3.5 | 0.4006 | 0.00853 | 0.0719 | 46.9637
4 | 0.4433 | 0.00879 | 0.0773 | 50.4323
4.5 | 0.4895 | 0.00909 | 0.0819 | 53.8504
5 | 0.5393 | 0.00943 | 0.0859 | 57.1898
5.5 | 0.5894 | 0.00987 | 0.0895 | 59.7163
6 | 0.6513 | 0.01032 | 0.091 | 63.1105
6.5 | 0.7321 | 0.01091 | 0.0889 | 67.1036
7 | 0.8111 | 0.01168 | 0.0868 | 69.4435
7.5 | 0.8742 | 0.0124 | 0.088 | 70.5
8 | 0.9304 | 0.01335 | 0.0901 | 69.6929
8.5 | 0.9826 | 0.01463 | 0.0924 | 67.1634
9 | 1.0468 | 0.016 | 0.0927 | 65.425
9.5 | 1.1022 | 0.01784 | 0.0938 | 61.7825
10 | 1.1542 | 0.0203 | 0.0941 | 56.8571
10.5 | 1.2065 | 0.02274 | 0.0945 | 53.0563
11 | 1.2418 | 0.02582 | 0.0963 | 48.0945
11.5 | 1.2725 | 0.02972 | 0.0968 | 42.8163
12 | 1.3101 | 0.03376 | 0.0959 | 38.8063
12.5 | 1.3368 | 0.03858 | 0.0947 | 34.6501
13 | 1.3517 | 0.04444 | 0.0929 | 30.4163
13.5 | 1.3573 | 0.0511 | 0.0904 | 26.5616
14 | 1.3581 | 0.05825 | 0.0875 | 23.315
14.5 | 1.3395 | 0.06523 | 0.0872 | 20.535
15 | 1.3096 | 0.07311 | 0.0862 | 17.9127
15.5 | 1.2835 | 0.08105 | 0.0846 | 15.8359
16 | 1.2611 | 0.08895 | 0.0826 | 14.1776
16.5 | 1.2304 | 0.09777 | 0.0795 | 12.5846
17 | 1.1967 | 0.10722 | 0.0756 | 11.1612
17.5 | 1.1729 | 0.11598 | 0.0719 | 10.113
18 | 1.145 | 0.12555 | 0.0671 | 9.1199
18.5 | 1.1115 | 0.13605 | 0.0611 | 8.1698
19 | 1.0894 | 0.14574 | 0.0554 | 7.475

## 81. Re 6M Mach 0.00 (1)
BIGFOIL.COM POLAR EXPORT
NACA32121
NACA32121 |  |  |  | Cl Max: | 1.924 | at alpha= | 20 | deg
JavaFoil+Calcfoil stall+Eppler ext transition |  |  |  | L/D Max: | 102.494 | at alpha= | 9.5 | deg
Re: | 6000000 |  |  | Cd Min: | 0.00743 | at alpha= | -2 | deg
Mach: | 0 |  |  | Cl=0 at alpha= | -1.3516 | deg
|  |  |  | @ Cl=0.1, Cd= | 0.0078216
|  |  |  | @ Cl=0.4, Cd= | 0.00819
|  |  |  | @ Cl=0.6, Cd= | 0.0089585
alpha (deg) | Cl | Cd | Cm | Cl/Cd
-20 | -1.562 | 0.0422 | 0.025 | -37.015
-19.5 | -1.564 | 0.03865 | 0.025 | -40.473
-19 | -1.563 | 0.03546 | 0.025 | -44.088
-18.5 | -1.559 | 0.03254 | 0.024 | -47.904
-18 | -1.552 | 0.02992 | 0.024 | -51.865
-17.5 | -1.542 | 0.0276 | 0.024 | -55.865
-17 | -1.529 | 0.02549 | 0.024 | -59.996
-16.5 | -1.513 | 0.02363 | 0.023 | -64.03
-16 | -1.494 | 0.02204 | 0.023 | -67.816
-15.5 | -1.472 | 0.02064 | 0.023 | -71.335
-15 | -1.448 | 0.0194 | 0.022 | -74.62
-14.5 | -1.42 | 0.01829 | 0.022 | -77.6
-14 | -1.389 | 0.01733 | 0.021 | -80.125
-13.5 | -1.355 | 0.01644 | 0.021 | -82.44
-13 | -1.319 | 0.01566 | 0.021 | -84.175
-12.5 | -1.279 | 0.01496 | 0.02 | -85.465
-12 | -1.236 | 0.01438 | 0.02 | -85.971
-11.5 | -1.192 | 0.01379 | 0.019 | -86.394
-11 | -1.145 | 0.0133 | 0.019 | -86.064
-10.5 | -1.096 | 0.01287 | 0.019 | -85.124
-10 | -1.045 | 0.01245 | 0.018 | -83.917
-9.5 | -0.993 | 0.01209 | 0.018 | -82.085
-9 | -0.939 | 0.01177 | 0.017 | -79.72
-8.5 | -0.883 | 0.01144 | 0.017 | -77.192
-8 | -0.826 | 0.01088 | 0.016 | -75.91
-7.5 | -0.768 | 0.01061 | 0.016 | -72.396
-7 | -0.709 | 0.01037 | 0.016 | -68.373
-6.5 | -0.649 | 0.01017 | 0.015 | -63.828
-6 | -0.588 | 0.00998 | 0.015 | -58.926
-5.5 | -0.527 | 0.00981 | 0.014 | -53.693
-5 | -0.464 | 0.00969 | 0.014 | -47.953
-4.5 | -0.402 | 0.00955 | 0.013 | -42.05
-4 | -0.338 | 0.00844 | 0.013 | -40.08
-3.5 | -0.275 | 0.0088 | 0.013 | -31.217
-3 | -0.211 | 0.0084 | 0.012 | -25.126
-2.5 | -0.147 | 0.00836 | 0.012 | -17.612
-2 | -0.083 | 0.00743 | 0.011 | -11.217
-1.5 | -0.019 | 0.00777 | 0.011 | -2.465
-1 | 0.045 | 0.00777 | 0.01 | 5.796
-0.5 | 0.109 | 0.00783 | 0.01 | 13.941
0 | 0.173 | 0.00743 | 0.01 | 23.311
0.5 | 0.237 | 0.00749 | 0.009 | 31.623
1 | 0.301 | 0.00809 | 0.009 | 37.132
1.5 | 0.364 | 0.00815 | 0.008 | 44.63
2 | 0.427 | 0.00822 | 0.008 | 51.97
2.5 | 0.49 | 0.00788 | 0.007 | 62.183
3 | 0.553 | 0.00886 | 0.007 | 62.371
3.5 | 0.615 | 0.00899 | 0.007 | 68.398
4 | 0.677 | 0.00945 | 0.006 | 71.629
4.5 | 0.738 | 0.00956 | 0.006 | 77.165
5 | 0.799 | 0.00974 | 0.005 | 82.005
5.5 | 0.859 | 0.00995 | 0.005 | 86.387
6 | 0.919 | 0.01016 | 0.005 | 90.469
6.5 | 0.978 | 0.01038 | 0.004 | 94.203
7 | 1.036 | 0.01067 | 0.004 | 97.107
7.5 | 1.093 | 0.01121 | 0.004 | 97.541
8 | 1.15 | 0.01149 | 0.003 | 100.034
8.5 | 1.205 | 0.01189 | 0.003 | 101.334
9 | 1.259 | 0.01232 | 0.003 | 102.178
9.5 | 1.312 | 0.0128 | 0.002 | 102.494
10 | 1.363 | 0.0133 | 0.002 | 102.49
10.5 | 1.413 | 0.01437 | 0.001 | 98.344
11 | 1.461 | 0.01509 | 0.001 | 96.807
11.5 | 1.507 | 0.01586 | 0.001 | 95.059
12 | 1.552 | 0.01668 | 0.001 | 92.999
12.5 | 1.594 | 0.01769 | 0 | 90.097
13 | 1.634 | 0.0189 | 0 | 86.453
13.5 | 1.672 | 0.02028 | 0 | 82.442
14 | 1.707 | 0.02182 | -0.001 | 78.232
14.5 | 1.74 | 0.02363 | -0.001 | 73.649
15 | 1.77 | 0.02579 | -0.001 | 68.639
15.5 | 1.798 | 0.02823 | -0.001 | 63.674
16 | 1.824 | 0.03079 | -0.002 | 59.217
16.5 | 1.845 | 0.03388 | -0.002 | 54.463
17 | 1.865 | 0.03739 | -0.002 | 49.873
17.5 | 1.882 | 0.04123 | -0.002 | 45.646
18 | 1.896 | 0.0453 | -0.003 | 41.851
18.5 | 1.907 | 0.04991 | -0.003 | 38.209
19 | 1.916 | 0.05513 | -0.003 | 34.748
19.5 | 1.921 | 0.06055 | -0.003 | 31.727
20 | 1.924 | 0.06624 | -0.003 | 29.053

## 82. Re 6M Mach 0.00 (2)
BIGFOIL.COM POLAR EXPORT
NACA32121
NACA32121 |  |  |  | Cl Max: | 1.6781 | at alpha= | 20 | deg
XFOIL ncrit=9 |  |  |  | L/D Max: | 108.198 | at alpha= | 10.5 | deg
Re: | 6000000 |  |  | Cd Min: | 0.04746 | at alpha= | 20 | deg
Mach: | 0 |  |  | Cl=0 at alpha= | -1.6247 | deg
|  |  |  | @ Cl=0.1, Cd= | 0.0065
|  |  |  | @ Cl=0.4, Cd= | 0.0067973
|  |  |  | @ Cl=0.6, Cd= | 0.0076999
alpha (deg) | Cl | Cd | Cm | Cl/Cd
-20 | -1.4802 | 0.03642 | -0.0505 | -40.6425
-19.5 | -1.468 | 0.03327 | -0.0491 | -44.1238
-19 | -1.4537 | 0.03044 | -0.0474 | -47.7562
-18.5 | -1.4399 | 0.02775 | -0.0453 | -51.8883
-18 | -1.4218 | 0.02555 | -0.043 | -55.6477
-17.5 | -1.4034 | 0.02364 | -0.0401 | -59.3655
-17 | -1.3849 | 0.02193 | -0.0368 | -63.1509
-16.5 | -1.3535 | 0.02017 | -0.0358 | -67.1046
-16 | -1.3117 | 0.01864 | -0.0363 | -70.3702
-15.5 | -1.2669 | 0.01734 | -0.0369 | -73.0623
-15 | -1.2193 | 0.01625 | -0.0376 | -75.0338
-14.5 | -1.1692 | 0.01526 | -0.0386 | -76.6186
-14 | -1.1325 | 0.01435 | -0.0364 | -78.9199
-13.5 | -1.0868 | 0.01355 | -0.0359 | -80.2066
-13 | -1.0348 | 0.01274 | -0.0366 | -81.2245
-12.5 | -0.9747 | 0.01204 | -0.0387 | -80.9551
-12 | -0.9213 | 0.01154 | -0.0393 | -79.8354
-11.5 | -0.8658 | 0.01114 | -0.0401 | -77.7199
-11 | -0.7951 | 0.01075 | -0.0441 | -73.9628
-10.5 | -0.6952 | 0.01031 | -0.0543 | -67.4297
-10 | -0.6433 | 0.00995 | -0.0542 | -64.6533
-9.5 | -0.5988 | 0.00969 | -0.0524 | -61.7957
-9 | -0.558 | 0.00947 | -0.0496 | -58.9229
-8.5 | -0.5192 | 0.00923 | -0.0464 | -56.2514
-8 | -0.4803 | 0.00901 | -0.0431 | -53.3074
-7.5 | -0.4411 | 0.00883 | -0.0398 | -49.9547
-7 | -0.4009 | 0.00868 | -0.0366 | -46.1866
-6.5 | -0.3628 | 0.0085 | -0.0329 | -42.6824
-6 | -0.3222 | 0.00836 | -0.0297 | -38.5407
-5.5 | -0.282 | 0.00824 | -0.0264 | -34.2233
-5 | -0.243 | 0.00812 | -0.0227 | -29.9261
-4.5 | -0.2033 | 0.00806 | -0.0192 | -25.2233
-4 | -0.1661 | 0.00803 | -0.0151 | -20.6849
-3.5 | -0.1292 | 0.00801 | -0.0109 | -16.1298
-3 | -0.1029 | 0.00744 | -0.0047 | -13.8306
-2.5 | -0.0675 | 0.00711 | -0.0003 | -9.4937
-2 | -0.0313 | 0.00682 | 0.0039 | -4.5894
-1.5 | 0.0104 | 0.00667 | 0.007 | 1.5592
-1 | 0.0536 | 0.00655 | 0.0098 | 8.1832
-0.5 | 0.0975 | 0.0065 | 0.0125 | 15
0 | 0.1424 | 0.0065 | 0.015 | 21.9077
0.5 | 0.1857 | 0.00648 | 0.0178 | 28.6574
1 | 0.2297 | 0.0065 | 0.0204 | 35.3385
1.5 | 0.2707 | 0.00649 | 0.0237 | 41.7103
2 | 0.3133 | 0.00655 | 0.0266 | 47.8321
2.5 | 0.3548 | 0.00664 | 0.0297 | 53.4337
3 | 0.3941 | 0.00677 | 0.0333 | 58.2127
3.5 | 0.4244 | 0.00691 | 0.0388 | 61.4182
4 | 0.4573 | 0.00713 | 0.0436 | 64.1374
4.5 | 0.4933 | 0.00731 | 0.0477 | 67.4829
5 | 0.5319 | 0.00744 | 0.0513 | 71.4919
5.5 | 0.5708 | 0.00762 | 0.0548 | 74.9081
6 | 0.611 | 0.00773 | 0.0579 | 79.0427
6.5 | 0.652 | 0.0079 | 0.0608 | 82.5316
7 | 0.6942 | 0.00811 | 0.0633 | 85.598
7.5 | 0.7467 | 0.00828 | 0.0636 | 90.1812
8 | 0.8247 | 0.00859 | 0.0583 | 96.007
8.5 | 0.9056 | 0.00895 | 0.0523 | 101.1844
9 | 0.9643 | 0.0092 | 0.0511 | 104.8152
9.5 | 1.0184 | 0.00957 | 0.0508 | 106.4159
10 | 1.0722 | 0.01002 | 0.0503 | 107.006
10.5 | 1.1285 | 0.01043 | 0.0494 | 108.1975
11 | 1.1748 | 0.01096 | 0.0502 | 107.1898
11.5 | 1.2278 | 0.01166 | 0.0494 | 105.3002
12 | 1.278 | 0.01228 | 0.0492 | 104.0717
12.5 | 1.318 | 0.01306 | 0.0508 | 100.9188
13 | 1.361 | 0.01397 | 0.0514 | 97.423
13.5 | 1.4121 | 0.01482 | 0.0503 | 95.2834
14 | 1.4597 | 0.01585 | 0.0494 | 92.0946
14.5 | 1.5031 | 0.01711 | 0.0488 | 87.8492
15 | 1.5477 | 0.01832 | 0.0481 | 84.4814
15.5 | 1.5881 | 0.01983 | 0.0475 | 80.0857
16 | 1.6166 | 0.02177 | 0.0481 | 74.2582
16.5 | 1.6342 | 0.02359 | 0.051 | 69.2751
17 | 1.6481 | 0.02581 | 0.0537 | 63.8551
17.5 | 1.6553 | 0.02864 | 0.0563 | 57.7968
18 | 1.6658 | 0.03149 | 0.0581 | 52.8993
18.5 | 1.6741 | 0.03476 | 0.0595 | 48.1617
19 | 1.6769 | 0.03869 | 0.0604 | 43.3419
19.5 | 1.6766 | 0.04308 | 0.061 | 38.9183
20 | 1.6781 | 0.04746 | 0.0611 | 35.3582

## 83. Re 6M Mach 0.10 (1)
BIGFOIL.COM POLAR EXPORT
NACA32121
NACA32121 |  |  |  | Cl Max: | 1.904 | at alpha= | 20 | deg
JavaFoil+Calcfoil stall+Eppler ext transition |  |  |  | L/D Max: | 101.634 | at alpha= | 9.5 | deg
Re: | 6000000 |  |  | Cd Min: | 0.00747 | at alpha= | 0 | deg
Mach: | 0.1 |  |  | Cl=0 at alpha= | -1.3516 | deg
|  |  |  | @ Cl=0.1, Cd= | 0.0078115
|  |  |  | @ Cl=0.4, Cd= | 0.0079865
|  |  |  | @ Cl=0.6, Cd= | 0.0090129
alpha (deg) | Cl | Cd | Cm | Cl/Cd
-20 | -1.534 | 0.04421 | 0.025 | -34.689
-19.5 | -1.539 | 0.0404 | 0.025 | -38.106
-19 | -1.541 | 0.03698 | 0.025 | -41.679
-18.5 | -1.54 | 0.03387 | 0.025 | -45.457
-18 | -1.535 | 0.03106 | 0.024 | -49.426
-17.5 | -1.528 | 0.02852 | 0.024 | -53.589
-17 | -1.518 | 0.02632 | 0.024 | -57.653
-16.5 | -1.504 | 0.02435 | 0.023 | -61.759
-16 | -1.487 | 0.02264 | 0.023 | -65.688
-15.5 | -1.467 | 0.02113 | 0.023 | -69.428
-15 | -1.444 | 0.01981 | 0.022 | -72.862
-14.5 | -1.417 | 0.01864 | 0.022 | -76.021
-14 | -1.388 | 0.01764 | 0.022 | -78.668
-13.5 | -1.355 | 0.01671 | 0.021 | -81.067
-13 | -1.319 | 0.01592 | 0.021 | -82.887
-12.5 | -1.28 | 0.01519 | 0.02 | -84.297
-12 | -1.238 | 0.01454 | 0.02 | -85.188
-11.5 | -1.194 | 0.01397 | 0.02 | -85.472
-11 | -1.148 | 0.01347 | 0.019 | -85.189
-10.5 | -1.099 | 0.01298 | 0.019 | -84.66
-10 | -1.049 | 0.01259 | 0.018 | -83.322
-9.5 | -0.996 | 0.01218 | 0.018 | -81.78
-9 | -0.942 | 0.01185 | 0.017 | -79.49
-8.5 | -0.887 | 0.01151 | 0.017 | -77.014
-8 | -0.83 | 0.01094 | 0.017 | -75.813
-7.5 | -0.771 | 0.0107 | 0.016 | -72.078
-7 | -0.712 | 0.01043 | 0.016 | -68.281
-6.5 | -0.652 | 0.01024 | 0.015 | -63.647
-6 | -0.591 | 0.01005 | 0.015 | -58.767
-5.5 | -0.529 | 0.00984 | 0.014 | -53.777
-5 | -0.467 | 0.00971 | 0.014 | -48.043
-4.5 | -0.404 | 0.00957 | 0.013 | -42.177
-4 | -0.34 | 0.00845 | 0.013 | -40.243
-3.5 | -0.276 | 0.00845 | 0.013 | -32.681
-3 | -0.212 | 0.00842 | 0.012 | -25.194
-2.5 | -0.148 | 0.00838 | 0.012 | -17.668
-2 | -0.084 | 0.00881 | 0.011 | -9.501
-1.5 | -0.019 | 0.00781 | 0.011 | -2.462
-1 | 0.045 | 0.00782 | 0.01 | 5.79
-0.5 | 0.11 | 0.00781 | 0.01 | 14.051
0 | 0.174 | 0.00747 | 0.01 | 23.304
0.5 | 0.238 | 0.00749 | 0.009 | 31.775
1 | 0.302 | 0.00811 | 0.009 | 37.229
1.5 | 0.366 | 0.00817 | 0.008 | 44.741
2 | 0.429 | 0.00783 | 0.008 | 54.788
2.5 | 0.492 | 0.00794 | 0.007 | 62.009
3 | 0.555 | 0.00892 | 0.007 | 62.21
3.5 | 0.618 | 0.00905 | 0.007 | 68.264
4 | 0.68 | 0.00948 | 0.006 | 71.71
4.5 | 0.741 | 0.00961 | 0.006 | 77.176
5 | 0.803 | 0.00979 | 0.005 | 81.954
5.5 | 0.863 | 0.01 | 0.005 | 86.317
6 | 0.923 | 0.01022 | 0.005 | 90.324
6.5 | 0.982 | 0.01049 | 0.004 | 93.616
7 | 1.04 | 0.01075 | 0.004 | 96.818
7.5 | 1.098 | 0.0113 | 0.004 | 97.164
8 | 1.154 | 0.01162 | 0.003 | 99.284
8.5 | 1.209 | 0.01202 | 0.003 | 100.626
9 | 1.263 | 0.01246 | 0.003 | 101.401
9.5 | 1.316 | 0.01295 | 0.002 | 101.634
10 | 1.367 | 0.01349 | 0.002 | 101.34
10.5 | 1.417 | 0.01458 | 0.001 | 97.173
11 | 1.465 | 0.01535 | 0.001 | 95.441
11.5 | 1.51 | 0.01613 | 0.001 | 93.616
12 | 1.554 | 0.01701 | 0.001 | 91.398
12.5 | 1.596 | 0.01809 | 0 | 88.227
13 | 1.635 | 0.01937 | 0 | 84.446
13.5 | 1.672 | 0.0208 | 0 | 80.391
14 | 1.707 | 0.02243 | -0.001 | 76.102
14.5 | 1.739 | 0.02438 | -0.001 | 71.342
15 | 1.768 | 0.02666 | -0.001 | 66.301
15.5 | 1.795 | 0.02919 | -0.001 | 61.486
16 | 1.819 | 0.03202 | -0.002 | 56.797
16.5 | 1.839 | 0.03526 | -0.002 | 52.165
17 | 1.857 | 0.03903 | -0.002 | 47.568
17.5 | 1.872 | 0.043 | -0.002 | 43.541
18 | 1.884 | 0.0473 | -0.003 | 39.843
18.5 | 1.893 | 0.05238 | -0.003 | 36.145
19 | 1.9 | 0.05776 | -0.003 | 32.897
19.5 | 1.903 | 0.06338 | -0.003 | 30.029
20 | 1.904 | 0.06957 | -0.003 | 27.364

## 84. Re 6M Mach 0.10 (2)
BIGFOIL.COM POLAR EXPORT
NACA32121
NACA32121 |  |  |  | Cl Max: | 1.6671 | at alpha= | 19 | deg
XFOIL ncrit=9 |  |  |  | L/D Max: | 107.044 | at alpha= | 10.5 | deg
Re: | 6000000 |  |  | Cd Min: | 0.05084 | at alpha= | 20 | deg
Mach: | 0.1 |  |  | Cl=0 at alpha= | -1.631 | deg
|  |  |  | @ Cl=0.1, Cd= | 0.0065196
|  |  |  | @ Cl=0.4, Cd= | 0.0068408
|  |  |  | @ Cl=0.6, Cd= | 0.0077443
alpha (deg) | Cl | Cd | Cm | Cl/Cd
-20 | -1.4696 | 0.03882 | -0.0524 | -37.8568
-19.5 | -1.46 | 0.0353 | -0.0511 | -41.3598
-19 | -1.448 | 0.03212 | -0.0496 | -45.0809
-18.5 | -1.4358 | 0.02916 | -0.0476 | -49.2387
-18 | -1.4178 | 0.02681 | -0.0454 | -52.8833
-17.5 | -1.3998 | 0.02471 | -0.0426 | -56.6491
-17 | -1.3823 | 0.02283 | -0.0393 | -60.5475
-16.5 | -1.3526 | 0.02108 | -0.0378 | -64.1651
-16 | -1.3122 | 0.01936 | -0.0383 | -67.7789
-15.5 | -1.2687 | 0.0179 | -0.0388 | -70.8771
-15 | -1.2223 | 0.01668 | -0.0393 | -73.2794
-14.5 | -1.1723 | 0.01563 | -0.0401 | -75.0032
-14 | -1.1338 | 0.01468 | -0.0383 | -77.2343
-13.5 | -1.0898 | 0.0138 | -0.0374 | -78.971
-13 | -1.0364 | 0.013 | -0.0382 | -79.7231
-12.5 | -0.9776 | 0.01222 | -0.04 | -80
-12 | -0.9234 | 0.0117 | -0.0406 | -78.9231
-11.5 | -0.869 | 0.01127 | -0.0411 | -77.1074
-11 | -0.8013 | 0.01087 | -0.0443 | -73.7167
-10.5 | -0.6986 | 0.01042 | -0.055 | -67.0441
-10 | -0.6443 | 0.01005 | -0.0553 | -64.1095
-9.5 | -0.5997 | 0.00976 | -0.0534 | -61.4447
-9 | -0.5578 | 0.00954 | -0.0508 | -58.4696
-8.5 | -0.5189 | 0.00929 | -0.0475 | -55.8558
-8 | -0.4795 | 0.00906 | -0.0443 | -52.9249
-7.5 | -0.4407 | 0.00888 | -0.0408 | -49.6284
-7 | -0.4001 | 0.00872 | -0.0376 | -45.883
-6.5 | -0.3616 | 0.00855 | -0.0339 | -42.2924
-6 | -0.3212 | 0.0084 | -0.0306 | -38.2381
-5.5 | -0.2804 | 0.00827 | -0.0273 | -33.9057
-5 | -0.2416 | 0.00815 | -0.0235 | -29.6442
-4.5 | -0.2011 | 0.00807 | -0.02 | -24.9195
-4 | -0.1629 | 0.00803 | -0.0161 | -20.2864
-3.5 | -0.1275 | 0.00803 | -0.0115 | -15.878
-3 | -0.1019 | 0.00746 | -0.0051 | -13.6595
-2.5 | -0.0665 | 0.00714 | -0.0006 | -9.3137
-2 | -0.0307 | 0.00685 | 0.0037 | -4.4818
-1.5 | 0.0109 | 0.0067 | 0.007 | 1.6269
-1 | 0.0542 | 0.00657 | 0.0098 | 8.2496
-0.5 | 0.0983 | 0.00652 | 0.0126 | 15.0767
0 | 0.1431 | 0.00651 | 0.0151 | 21.9816
0.5 | 0.1866 | 0.00649 | 0.018 | 28.7519
1 | 0.2307 | 0.00652 | 0.0207 | 35.3834
1.5 | 0.2717 | 0.00651 | 0.0241 | 41.7358
2 | 0.3142 | 0.00657 | 0.0271 | 47.8234
2.5 | 0.3554 | 0.00666 | 0.0304 | 53.3634
3 | 0.3923 | 0.0068 | 0.0345 | 57.6912
3.5 | 0.4225 | 0.00696 | 0.0401 | 60.704
4 | 0.4573 | 0.00717 | 0.0446 | 63.7796
4.5 | 0.4932 | 0.00735 | 0.0489 | 67.102
5 | 0.5321 | 0.00749 | 0.0525 | 71.0414
5.5 | 0.5712 | 0.00766 | 0.056 | 74.5692
6 | 0.6122 | 0.00778 | 0.0591 | 78.6889
6.5 | 0.6535 | 0.00796 | 0.062 | 82.098
7 | 0.6968 | 0.00818 | 0.0643 | 85.1834
7.5 | 0.752 | 0.00835 | 0.0642 | 90.0599
8 | 0.8409 | 0.0087 | 0.0567 | 96.6552
8.5 | 0.9111 | 0.00903 | 0.0532 | 100.897
9 | 0.9689 | 0.0093 | 0.0523 | 104.1828
9.5 | 1.0227 | 0.0097 | 0.0521 | 105.433
10 | 1.0771 | 0.01014 | 0.0517 | 106.2229
10.5 | 1.1336 | 0.01059 | 0.0508 | 107.0444
11 | 1.1803 | 0.01117 | 0.0517 | 105.667
11.5 | 1.2326 | 0.0119 | 0.0511 | 103.5798
12 | 1.2829 | 0.01255 | 0.051 | 102.2231
12.5 | 1.3163 | 0.01341 | 0.054 | 98.1581
13 | 1.3665 | 0.01436 | 0.0531 | 95.1602
13.5 | 1.4177 | 0.01526 | 0.0521 | 92.903
14 | 1.4648 | 0.01639 | 0.0514 | 89.3716
14.5 | 1.5082 | 0.01774 | 0.0508 | 85.0169
15 | 1.5534 | 0.019 | 0.0501 | 81.7579
15.5 | 1.5918 | 0.02073 | 0.0496 | 76.7873
16 | 1.6178 | 0.02271 | 0.0508 | 71.2373
16.5 | 1.6337 | 0.02477 | 0.0536 | 65.9548
17 | 1.6446 | 0.02733 | 0.0563 | 60.1756
17.5 | 1.6515 | 0.03033 | 0.0587 | 54.451
18 | 1.6621 | 0.03334 | 0.0604 | 49.853
18.5 | 1.6657 | 0.03715 | 0.0616 | 44.8371
19 | 1.6671 | 0.04134 | 0.0624 | 40.3266
19.5 | 1.666 | 0.04598 | 0.0627 | 36.2331
20 | 1.6636 | 0.05084 | 0.0627 | 32.7223

## 85. Re 6M Mach 0.25 (1)
BIGFOIL.COM POLAR EXPORT
NACA32121
NACA32121 |  |  |  | Cl Max: | 1.793 | at alpha= | 17.5 | deg
JavaFoil+Calcfoil stall+Eppler ext transition |  |  |  | L/D Max: | 97.478 | at alpha= | 8 | deg
Re: | 6000000 |  |  | Cd Min: | 0.00724 | at alpha= | -1 | deg
Mach: | 0.25 |  |  | Cl=0 at alpha= | -1.3507 | deg
|  |  |  | @ Cl=0.1, Cd= | 0.0075211
|  |  |  | @ Cl=0.4, Cd= | 0.0083492
|  |  |  | @ Cl=0.6, Cd= | 0.0092384
alpha (deg) | Cl | Cd | Cm | Cl/Cd
-20 | -1.3 | 0.0605 | 0.025 | -21.48
-19.5 | -1.333 | 0.05406 | 0.025 | -24.659
-19 | -1.361 | 0.04848 | 0.025 | -28.066
-18.5 | -1.382 | 0.0437 | 0.025 | -31.628
-18 | -1.4 | 0.03927 | 0.024 | -35.648
-17.5 | -1.413 | 0.0355 | 0.024 | -39.793
-17 | -1.421 | 0.03209 | 0.024 | -44.288
-16.5 | -1.424 | 0.02928 | 0.024 | -48.654
-16 | -1.423 | 0.02673 | 0.023 | -53.248
-15.5 | -1.417 | 0.02451 | 0.023 | -57.825
-15 | -1.406 | 0.02267 | 0.023 | -62.035
-14.5 | -1.391 | 0.02107 | 0.022 | -66.015
-14 | -1.371 | 0.01968 | 0.022 | -69.646
-13.5 | -1.346 | 0.0185 | 0.022 | -72.769
-13 | -1.317 | 0.01741 | 0.021 | -75.671
-12.5 | -1.284 | 0.01651 | 0.021 | -77.746
-12 | -1.246 | 0.01568 | 0.02 | -79.49
-11.5 | -1.206 | 0.01493 | 0.02 | -80.733
-11 | -1.162 | 0.01431 | 0.02 | -81.193
-10.5 | -1.116 | 0.01374 | 0.019 | -81.174
-10 | -1.065 | 0.01369 | 0.019 | -77.848
-9.5 | -1.015 | 0.01252 | 0.018 | -81.058
-9 | -0.961 | 0.01209 | 0.018 | -79.49
-8.5 | -0.906 | 0.01172 | 0.017 | -77.274
-8 | -0.849 | 0.01135 | 0.017 | -74.795
-7.5 | -0.79 | 0.01107 | 0.017 | -71.314
-7 | -0.729 | 0.01081 | 0.016 | -67.477
-6.5 | -0.668 | 0.01052 | 0.016 | -63.507
-6 | -0.606 | 0.01033 | 0.015 | -58.619
-5.5 | -0.543 | 0.01013 | 0.015 | -53.566
-5 | -0.479 | 0.00999 | 0.014 | -47.941
-4.5 | -0.414 | 0.00984 | 0.014 | -42.112
-4 | -0.349 | 0.00935 | 0.013 | -37.338
-3.5 | -0.284 | 0.00821 | 0.013 | -34.516
-3 | -0.218 | 0.00817 | 0.012 | -26.678
-2.5 | -0.152 | 0.00857 | 0.012 | -17.734
-2 | -0.086 | 0.00852 | 0.012 | -10.085
-1.5 | -0.02 | 0.00756 | 0.011 | -2.613
-1 | 0.047 | 0.00724 | 0.011 | 6.426
-0.5 | 0.113 | 0.00759 | 0.01 | 14.848
0 | 0.179 | 0.00763 | 0.01 | 23.427
0.5 | 0.244 | 0.00766 | 0.009 | 31.938
1 | 0.31 | 0.00795 | 0.009 | 38.993
1.5 | 0.375 | 0.00798 | 0.009 | 47.002
2 | 0.44 | 0.00894 | 0.008 | 49.259
2.5 | 0.505 | 0.00903 | 0.008 | 55.96
3 | 0.569 | 0.00919 | 0.007 | 61.998
3.5 | 0.633 | 0.00929 | 0.007 | 68.154
4 | 0.697 | 0.00948 | 0.006 | 73.498
4.5 | 0.76 | 0.00996 | 0.006 | 76.258
5 | 0.822 | 0.01017 | 0.006 | 80.821
5.5 | 0.884 | 0.0104 | 0.005 | 84.932
6 | 0.944 | 0.01066 | 0.005 | 88.587
6.5 | 1.004 | 0.01093 | 0.004 | 91.832
7 | 1.063 | 0.0113 | 0.004 | 94.117
7.5 | 1.121 | 0.01167 | 0.004 | 96.012
8 | 1.177 | 0.01208 | 0.003 | 97.478
8.5 | 1.232 | 0.01278 | 0.003 | 96.415
9 | 1.286 | 0.01331 | 0.003 | 96.623
9.5 | 1.338 | 0.01394 | 0.002 | 95.963
10 | 1.388 | 0.01462 | 0.002 | 94.937
10.5 | 1.435 | 0.01549 | 0.002 | 92.668
11 | 1.481 | 0.01689 | 0.001 | 87.698
11.5 | 1.524 | 0.01795 | 0.001 | 84.919
12 | 1.564 | 0.01916 | 0.001 | 81.655
12.5 | 1.602 | 0.02068 | 0 | 77.452
13 | 1.637 | 0.02243 | 0 | 72.977
13.5 | 1.668 | 0.02438 | 0 | 68.439
14 | 1.697 | 0.02671 | -0.001 | 63.522
14.5 | 1.722 | 0.02952 | -0.001 | 58.325
15 | 1.743 | 0.03263 | -0.001 | 53.405
15.5 | 1.761 | 0.03609 | -0.001 | 48.795
16 | 1.775 | 0.04019 | -0.002 | 44.164
16.5 | 1.784 | 0.04491 | -0.002 | 39.729
17 | 1.791 | 0.05004 | -0.002 | 35.784
17.5 | 1.793 | 0.05557 | -0.002 | 32.268
18 | 1.79 | 0.06214 | -0.002 | 28.808
18.5 | 1.784 | 0.06899 | -0.003 | 25.856
19 | 1.775 | 0.07633 | -0.003 | 23.249
19.5 | 1.758 | 0.08475 | -0.003 | 20.747
20 | 1.739 | 0.09352 | -0.003 | 18.595

## 86. Re 6M Mach 0.25 (2)
BIGFOIL.COM POLAR EXPORT
NACA32121
NACA32121 |  |  |  | Cl Max: | 1.619 | at alpha= | 17.5 | deg
XFOIL ncrit=9 |  |  |  | L/D Max: | 100.319 | at alpha= | 10 | deg
Re: | 6000000 |  |  | Cd Min: | 0.0725 | at alpha= | 20 | deg
Mach: | 0.25 |  |  | Cl=0 at alpha= | -1.6752 | deg
|  |  |  | @ Cl=0.1, Cd= | 0.0066515
|  |  |  | @ Cl=0.4, Cd= | 0.0070751
|  |  |  | @ Cl=0.6, Cd= | 0.0080134
alpha (deg) | Cl | Cd | Cm | Cl/Cd
-20 | -1.3758 | 0.05622 | -0.0594 | -24.4717
-19.5 | -1.3867 | 0.04989 | -0.0595 | -27.7951
-19 | -1.3884 | 0.04465 | -0.059 | -31.0952
-18.5 | -1.3884 | 0.03976 | -0.058 | -34.9195
-18 | -1.3811 | 0.03573 | -0.0564 | -38.6538
-17.5 | -1.3711 | 0.03218 | -0.0544 | -42.6072
-17 | -1.36 | 0.02906 | -0.0516 | -46.7997
-16.5 | -1.3469 | 0.02634 | -0.0483 | -51.1352
-16 | -1.3109 | 0.02401 | -0.0482 | -54.5981
-15.5 | -1.2708 | 0.02179 | -0.0486 | -58.3203
-15 | -1.2298 | 0.0198 | -0.0486 | -62.1111
-14.5 | -1.1833 | 0.01814 | -0.049 | -65.2315
-14 | -1.1328 | 0.01679 | -0.0495 | -67.4687
-13.5 | -1.1006 | 0.01554 | -0.0461 | -70.8237
-13 | -1.0492 | 0.01445 | -0.0462 | -72.609
-12.5 | -0.9895 | 0.01353 | -0.0475 | -73.1338
-12 | -0.9339 | 0.01273 | -0.048 | -73.3621
-11.5 | -0.8822 | 0.01212 | -0.0475 | -72.7888
-11 | -0.8225 | 0.0116 | -0.0485 | -70.9052
-10.5 | -0.7205 | 0.01109 | -0.0581 | -64.9684
-10 | -0.6528 | 0.01061 | -0.0607 | -61.5269
-9.5 | -0.603 | 0.01022 | -0.0595 | -59.002
-9 | -0.5583 | 0.00991 | -0.057 | -56.337
-8.5 | -0.516 | 0.00965 | -0.0539 | -53.4715
-8 | -0.4768 | 0.00938 | -0.0502 | -50.8316
-7.5 | -0.4363 | 0.00914 | -0.0466 | -47.7352
-7 | -0.3952 | 0.00895 | -0.0431 | -44.1564
-6.5 | -0.3546 | 0.00876 | -0.0394 | -40.4795
-6 | -0.3137 | 0.00858 | -0.0357 | -36.5618
-5.5 | -0.2724 | 0.00844 | -0.032 | -32.2749
-5 | -0.2311 | 0.0083 | -0.0283 | -27.8434
-4.5 | -0.1906 | 0.0082 | -0.0244 | -23.2439
-4 | -0.1495 | 0.0081 | -0.0206 | -18.4568
-3.5 | -0.1102 | 0.00806 | -0.0164 | -13.6725
-3 | -0.0903 | 0.00769 | -0.0083 | -11.7425
-2.5 | -0.0601 | 0.00729 | -0.0024 | -8.2442
-2 | -0.0254 | 0.00699 | 0.0026 | -3.6338
-1.5 | 0.0137 | 0.00681 | 0.0068 | 2.0117
-1 | 0.0567 | 0.00668 | 0.0102 | 8.488
-0.5 | 0.1023 | 0.00665 | 0.0131 | 15.3835
0 | 0.1464 | 0.00661 | 0.0163 | 22.1483
0.5 | 0.1911 | 0.0066 | 0.0194 | 28.9545
1 | 0.2348 | 0.00661 | 0.0227 | 35.5219
1.5 | 0.2749 | 0.00662 | 0.0267 | 41.5257
2 | 0.3178 | 0.00671 | 0.0301 | 47.3621
2.5 | 0.3521 | 0.0068 | 0.0353 | 51.7794
3 | 0.3834 | 0.00696 | 0.0412 | 55.0862
3.5 | 0.418 | 0.0072 | 0.0462 | 58.0556
4 | 0.4536 | 0.00742 | 0.051 | 61.1321
4.5 | 0.4947 | 0.00758 | 0.0547 | 65.2639
5 | 0.5329 | 0.00777 | 0.0589 | 68.5843
5.5 | 0.5759 | 0.0079 | 0.0622 | 72.8987
6 | 0.6184 | 0.0081 | 0.0654 | 76.3457
6.5 | 0.6627 | 0.00833 | 0.0682 | 79.5558
7 | 0.7159 | 0.00853 | 0.0691 | 83.9273
7.5 | 0.7861 | 0.00882 | 0.0664 | 89.127
8 | 0.8756 | 0.00924 | 0.0596 | 94.7619
8.5 | 0.9366 | 0.00954 | 0.0589 | 98.1761
9 | 0.9915 | 0.00996 | 0.0592 | 99.5482
9.5 | 1.0449 | 0.01046 | 0.0597 | 99.8948
10 | 1.1005 | 0.01097 | 0.0598 | 100.3191
10.5 | 1.1555 | 0.01165 | 0.0598 | 99.1845
11 | 1.2071 | 0.0125 | 0.0601 | 96.568
11.5 | 1.2604 | 0.01331 | 0.0602 | 94.6957
12 | 1.3043 | 0.01438 | 0.0615 | 90.7024
12.5 | 1.3431 | 0.01562 | 0.0635 | 85.9859
13 | 1.3972 | 0.01672 | 0.0626 | 83.5646
13.5 | 1.4443 | 0.01824 | 0.0621 | 79.1831
14 | 1.4886 | 0.02 | 0.0617 | 74.43
14.5 | 1.5333 | 0.02178 | 0.0611 | 70.3994
15 | 1.5674 | 0.02438 | 0.0607 | 64.2904
15.5 | 1.5961 | 0.02689 | 0.0614 | 59.3566
16 | 1.6095 | 0.02964 | 0.0641 | 54.3016
16.5 | 1.6124 | 0.03337 | 0.0665 | 48.3188
17 | 1.6157 | 0.03727 | 0.0684 | 43.3512
17.5 | 1.619 | 0.04139 | 0.0698 | 39.1157
18 | 1.6175 | 0.04612 | 0.0706 | 35.0716
18.5 | 1.6028 | 0.05228 | 0.0706 | 30.658
19 | 1.597 | 0.05787 | 0.0703 | 27.5963
19.5 | 1.5806 | 0.06462 | 0.0693 | 24.4599
20 | 1.5548 | 0.0725 | 0.0676 | 21.4455

## 87. Re 6M Mach 0.50 (1)
BIGFOIL.COM POLAR EXPORT
NACA32121
NACA32121 |  |  |  | Cl Max: | 1.383 | at alpha= | 10.5 | deg
JavaFoil+Calcfoil stall+Eppler ext transition |  |  |  | L/D Max: | 79.608 | at alpha= | 6.5 | deg
Re: | 6000000 |  |  | Cd Min: | 0.00681 | at alpha= | -0.5 | deg
Mach: | 0.5 |  |  | Cl=0 at alpha= | -1.3514 | deg
|  |  |  | @ Cl=0.1, Cd= | 0.0069224
|  |  |  | @ Cl=0.4, Cd= | 0.0091322
|  |  |  | @ Cl=0.6, Cd= | 0.010004
alpha (deg) | Cl | Cd | Cm | Cl/Cd
-20 | -1.055 | 0.15512 | 0.017 | -6.8
-19.5 | -1.029 | 0.14296 | 0.017 | -7.198
-19 | -1.093 | 0.08457 | 0.026 | -12.929
-18.5 | -0.972 | 0.1395 | 0.016 | -6.97
-18 | -0.946 | 0.12805 | 0.016 | -7.386
-17.5 | -1.023 | 0.06227 | 0.025 | -16.432
-17 | -0.889 | 0.12277 | 0.014 | -7.242
-16.5 | -0.862 | 0.11371 | 0.015 | -7.584
-16 | -0.837 | 0.10469 | 0.015 | -7.996
-15.5 | -0.805 | 0.10844 | 0.013 | -7.428
-15 | -0.779 | 0.09949 | 0.013 | -7.826
-14.5 | -0.753 | 0.09158 | 0.014 | -8.222
-14 | -0.722 | 0.09497 | 0.012 | -7.599
-13.5 | -0.696 | 0.08562 | 0.013 | -8.124
-13 | -0.665 | 0.0869 | 0.012 | -7.657
-12.5 | -0.64 | 0.07767 | 0.013 | -8.236
-12 | -0.611 | 0.07594 | 0.012 | -8.045
-11.5 | -0.815 | 0.07174 | 0.012 | -11.364
-11 | -1.067 | 0.02083 | 0.021 | -51.237
-10.5 | -1.089 | 0.01887 | 0.021 | -57.7
-10 | -1.081 | 0.01744 | 0.021 | -61.98
-9.5 | -1.055 | 0.01624 | 0.02 | -64.957
-9 | -1.017 | 0.01522 | 0.02 | -66.819
-8.5 | -0.971 | 0.01419 | 0.019 | -68.422
-8 | -0.918 | 0.01346 | 0.019 | -68.216
-7.5 | -0.861 | 0.01285 | 0.018 | -66.977
-7 | -0.799 | 0.01233 | 0.018 | -64.857
-6.5 | -0.735 | 0.01184 | 0.017 | -62.095
-6 | -0.669 | 0.01145 | 0.017 | -58.441
-5.5 | -0.601 | 0.01111 | 0.016 | -54.101
-5 | -0.531 | 0.0108 | 0.016 | -49.183
-4.5 | -0.46 | 0.01026 | 0.015 | -44.852
-4 | -0.388 | 0.01002 | 0.015 | -38.714
-3.5 | -0.315 | 0.00983 | 0.014 | -32.088
-3 | -0.242 | 0.00967 | 0.014 | -25.078
-2.5 | -0.169 | 0.00954 | 0.013 | -17.738
-2 | -0.096 | 0.00911 | 0.013 | -10.503
-1.5 | -0.022 | 0.00712 | 0.012 | -3.096
-1 | 0.052 | 0.00713 | 0.012 | 7.276
-0.5 | 0.126 | 0.00681 | 0.011 | 18.433
0 | 0.199 | 0.00801 | 0.011 | 24.831
0.5 | 0.272 | 0.00883 | 0.01 | 30.786
1 | 0.345 | 0.00901 | 0.01 | 38.256
1.5 | 0.417 | 0.00917 | 0.009 | 45.445
2 | 0.488 | 0.00964 | 0.009 | 50.645
2.5 | 0.56 | 0.00985 | 0.009 | 56.793
3 | 0.63 | 0.01012 | 0.008 | 62.255
3.5 | 0.699 | 0.01039 | 0.008 | 67.307
4 | 0.768 | 0.01076 | 0.007 | 71.35
4.5 | 0.835 | 0.01114 | 0.007 | 74.921
5 | 0.901 | 0.01181 | 0.006 | 76.254
5.5 | 0.964 | 0.01232 | 0.006 | 78.246
6 | 1.026 | 0.01296 | 0.005 | 79.169
6.5 | 1.086 | 0.01364 | 0.005 | 79.608
7 | 1.142 | 0.01439 | 0.004 | 79.374
7.5 | 1.195 | 0.01544 | 0.004 | 77.412
8 | 1.243 | 0.01684 | 0.004 | 73.855
8.5 | 1.287 | 0.01819 | 0.003 | 70.785
9 | 1.325 | 0.02005 | 0.003 | 66.095
9.5 | 1.355 | 0.02233 | 0.002 | 60.664
10 | 1.375 | 0.02513 | 0.002 | 54.729
10.5 | 1.383 | 0.0291 | 0.002 | 47.517
11 | 1.374 | 0.03457 | 0.001 | 39.755
11.5 | 1.337 | 0.04183 | 0.001 | 31.966
12 | 1.245 | 0.05464 | 0.001 | 22.776
12.5 | 0.837 | 0.09033 | 0 | 9.266
13 | 0.865 | 0.09089 | 0 | 9.521
13.5 | 0.881 | 0.10073 | 0 | 8.743
14 | 0.897 | 0.10821 | 0 | 8.287
14.5 | 0.934 | 0.1122 | -0.001 | 8.322
15 | 0.954 | 0.11821 | -0.001 | 8.074
15.5 | 0.989 | 0.12073 | -0.001 | 8.194

## 88. Re 6M Mach 0.50 (2)
BIGFOIL.COM POLAR EXPORT
NACA32121
NACA32121 |  |  |  | Cl Max: | 1.3979 | at alpha= | 14 | deg
XFOIL ncrit=9 |  |  |  | L/D Max: | 75.1349 | at alpha= | 7.5 | deg
Re: | 6000000 |  |  | Cd Min: | 0.14227 | at alpha= | 19 | deg
Mach: | 0.5 |  |  | Cl=0 at alpha= | -2.4207 | deg
|  |  |  | @ Cl=0.1, Cd= | 0.0071867
|  |  |  | @ Cl=0.4, Cd= | 0.0082715
|  |  |  | @ Cl=0.6, Cd= | 0.0095406
alpha (deg) | Cl | Cd | Cm | Cl/Cd
-18 | -0.868 | 0.10989 | -0.0576 | -7.8988
-17.5 | -0.8827 | 0.10128 | -0.0605 | -8.7154
-17 | -0.8994 | 0.09311 | -0.0624 | -9.6595
-16.5 | -0.917 | 0.08545 | -0.0635 | -10.7314
-16 | -0.933 | 0.07794 | -0.0644 | -11.9707
-15.5 | -0.9423 | 0.06915 | -0.0686 | -13.6269
-15 | -0.9521 | 0.06067 | -0.0722 | -15.6931
-14.5 | -0.964 | 0.05224 | -0.0754 | -18.4533
-14 | -0.9674 | 0.04457 | -0.0782 | -21.7052
-13.5 | -0.9702 | 0.03714 | -0.0807 | -26.1228
-13 | -0.9771 | 0.0313 | -0.0786 | -31.2173
-12.5 | -0.9625 | 0.0264 | -0.0778 | -36.4583
-12 | -0.9164 | 0.02218 | -0.0804 | -41.3165
-11.5 | -0.8781 | 0.01966 | -0.0786 | -44.6643
-11 | -0.8393 | 0.01743 | -0.0764 | -48.1526
-10.5 | -0.7843 | 0.01588 | -0.0755 | -49.3892
-10 | -0.7099 | 0.01456 | -0.0778 | -48.7569
-9.5 | -0.6213 | 0.01345 | -0.0825 | -46.1933
-9 | -0.5622 | 0.01253 | -0.0814 | -44.8683
-8.5 | -0.5091 | 0.01183 | -0.0789 | -43.0347
-8 | -0.4609 | 0.01124 | -0.0752 | -41.0053
-7.5 | -0.4147 | 0.01073 | -0.071 | -38.6486
-7 | -0.3699 | 0.01029 | -0.0665 | -35.9475
-6.5 | -0.3252 | 0.00993 | -0.0618 | -32.7492
-6 | -0.2809 | 0.00963 | -0.0569 | -29.1693
-5.5 | -0.2362 | 0.00936 | -0.0521 | -25.235
-5 | -0.1921 | 0.00916 | -0.0471 | -20.9716
-4.5 | -0.1475 | 0.00898 | -0.0421 | -16.4254
-4 | -0.1021 | 0.00882 | -0.0373 | -11.576
-3.5 | -0.0582 | 0.00872 | -0.0321 | -6.6743
-3 | -0.0143 | 0.00859 | -0.0269 | -1.6647
-2.5 | -0.0033 | 0.00786 | -0.0156 | -0.41985
-2 | 0.0175 | 0.00749 | -0.0059 | 2.3364
-1.5 | 0.0391 | 0.00734 | 0.0039 | 5.327
-1 | 0.0752 | 0.00721 | 0.0107 | 10.43
-0.5 | 0.1178 | 0.00717 | 0.0163 | 16.4296
0 | 0.1579 | 0.00715 | 0.0225 | 22.0839
0.5 | 0.1978 | 0.00716 | 0.0286 | 27.6257
1 | 0.2255 | 0.00715 | 0.0373 | 31.5385
1.5 | 0.2582 | 0.00724 | 0.0449 | 35.663
2 | 0.2926 | 0.00746 | 0.0521 | 39.2225
2.5 | 0.3257 | 0.00779 | 0.0593 | 41.81
3 | 0.3633 | 0.0081 | 0.0657 | 44.8519
3.5 | 0.4061 | 0.0083 | 0.0712 | 48.9277
4 | 0.4497 | 0.00856 | 0.0764 | 52.535
4.5 | 0.499 | 0.0088 | 0.0806 | 56.7045
5 | 0.5457 | 0.00917 | 0.0851 | 59.5093
5.5 | 0.5984 | 0.00953 | 0.0885 | 62.7912
6 | 0.66 | 0.00994 | 0.0902 | 66.3984
6.5 | 0.7331 | 0.01054 | 0.0895 | 69.5541
7 | 0.8262 | 0.01115 | 0.0853 | 74.0987
7.5 | 0.8911 | 0.01186 | 0.0862 | 75.1349
8 | 0.9469 | 0.01281 | 0.0885 | 73.9188
8.5 | 1.0025 | 0.01378 | 0.0909 | 72.7504
9 | 1.0583 | 0.015 | 0.0929 | 70.5533
9.5 | 1.1177 | 0.01684 | 0.0933 | 66.3717
10 | 1.1704 | 0.01876 | 0.0948 | 62.3881
10.5 | 1.2242 | 0.02106 | 0.0955 | 58.1292
11 | 1.2628 | 0.02408 | 0.0969 | 52.4419
11.5 | 1.2926 | 0.02725 | 0.0995 | 47.4349
12 | 1.3328 | 0.03097 | 0.0989 | 43.0352
12.5 | 1.3608 | 0.0356 | 0.0981 | 38.2247
13 | 1.3809 | 0.04094 | 0.0968 | 33.7298
13.5 | 1.3951 | 0.04685 | 0.095 | 29.778
14 | 1.3979 | 0.05373 | 0.0924 | 26.0171
14.5 | 1.3884 | 0.06154 | 0.0892 | 22.5609
15 | 1.3693 | 0.06863 | 0.0886 | 19.9519
15.5 | 1.3408 | 0.07658 | 0.0872 | 17.5085
16 | 1.3122 | 0.08478 | 0.0852 | 15.4777
16.5 | 1.2754 | 0.094 | 0.082 | 13.5681
17 | 1.2503 | 0.10247 | 0.0789 | 12.2016
17.5 | 1.2205 | 0.11156 | 0.0751 | 10.9403
18 | 1.1798 | 0.12214 | 0.0696 | 9.6594
18.5 | 1.1556 | 0.13146 | 0.0647 | 8.7905
19 | 1.1211 | 0.14227 | 0.0581 | 7.8801

## 89. Re 7M Mach 0.00 (1)
BIGFOIL.COM POLAR EXPORT
NACA32121
NACA32121 |  |  |  | Cl Max: | 1.926 | at alpha= | 20 | deg
JavaFoil+Calcfoil stall+Eppler ext transition |  |  |  | L/D Max: | 104.668 | at alpha= | 9.5 | deg
Re: | 7000000 |  |  | Cd Min: | 0.0077 | at alpha= | -1 | deg
Mach: | 0 |  |  | Cl=0 at alpha= | -1.3516 | deg
|  |  |  | @ Cl=0.1, Cd= | 0.0077172
|  |  |  | @ Cl=0.4, Cd= | 0.0080643
|  |  |  | @ Cl=0.6, Cd= | 0.0088307
alpha (deg) | Cl | Cd | Cm | Cl/Cd
-20 | -1.566 | 0.04051 | 0.025 | -38.647
-19.5 | -1.568 | 0.03711 | 0.025 | -42.253
-19 | -1.567 | 0.03406 | 0.025 | -46.007
-18.5 | -1.562 | 0.03128 | 0.025 | -49.938
-18 | -1.555 | 0.02878 | 0.024 | -54.022
-17.5 | -1.545 | 0.02658 | 0.024 | -58.131
-17 | -1.532 | 0.02458 | 0.024 | -62.334
-16.5 | -1.516 | 0.0228 | 0.023 | -66.491
-16 | -1.497 | 0.02125 | 0.023 | -70.456
-15.5 | -1.475 | 0.01994 | 0.023 | -73.987
-15 | -1.45 | 0.01879 | 0.022 | -77.158
-14.5 | -1.422 | 0.01775 | 0.022 | -80.11
-14 | -1.391 | 0.01681 | 0.022 | -82.706
-13.5 | -1.357 | 0.01598 | 0.021 | -84.872
-13 | -1.32 | 0.01528 | 0.021 | -86.382
-12.5 | -1.28 | 0.01461 | 0.02 | -87.588
-12 | -1.237 | 0.01402 | 0.02 | -88.229
-11.5 | -1.192 | 0.0135 | 0.02 | -88.361
-11 | -1.146 | 0.01302 | 0.019 | -87.999
-10.5 | -1.097 | 0.01257 | 0.019 | -87.238
-10 | -1.046 | 0.01221 | 0.018 | -85.63
-9.5 | -0.993 | 0.01182 | 0.018 | -83.993
-9 | -0.939 | 0.01152 | 0.017 | -81.542
-8.5 | -0.884 | 0.0112 | 0.017 | -78.887
-8 | -0.827 | 0.01065 | 0.016 | -77.587
-7.5 | -0.768 | 0.01038 | 0.016 | -74.001
-7 | -0.709 | 0.01015 | 0.016 | -69.885
-6.5 | -0.649 | 0.00995 | 0.015 | -65.239
-6 | -0.588 | 0.00976 | 0.015 | -60.245
-5.5 | -0.527 | 0.00961 | 0.014 | -54.798
-5 | -0.465 | 0.00948 | 0.014 | -48.995
-4.5 | -0.402 | 0.00832 | 0.013 | -48.29
-4 | -0.338 | 0.00828 | 0.013 | -40.868
-3.5 | -0.275 | 0.00863 | 0.013 | -31.859
-3 | -0.211 | 0.00863 | 0.012 | -24.476
-2.5 | -0.147 | 0.00864 | 0.012 | -17.056
-2 | -0.083 | 0.00858 | 0.011 | -9.7
-1.5 | -0.019 | 0.00773 | 0.011 | -2.477
-1 | 0.045 | 0.0077 | 0.01 | 5.853
-0.5 | 0.109 | 0.00772 | 0.01 | 14.137
0 | 0.173 | 0.00778 | 0.01 | 22.249
0.5 | 0.237 | 0.00834 | 0.009 | 28.422
1 | 0.301 | 0.00801 | 0.009 | 37.539
1.5 | 0.364 | 0.00803 | 0.008 | 45.333
2 | 0.427 | 0.00809 | 0.008 | 52.817
2.5 | 0.49 | 0.00776 | 0.007 | 63.128
3 | 0.553 | 0.00783 | 0.007 | 70.573
3.5 | 0.615 | 0.00915 | 0.007 | 67.241
4 | 0.677 | 0.00926 | 0.006 | 73.052
4.5 | 0.738 | 0.00945 | 0.006 | 78.141
5 | 0.799 | 0.00962 | 0.005 | 83.095
5.5 | 0.86 | 0.00976 | 0.005 | 88.074
6 | 0.919 | 0.00997 | 0.005 | 92.24
6.5 | 0.978 | 0.01024 | 0.004 | 95.55
7 | 1.037 | 0.01051 | 0.004 | 98.601
7.5 | 1.094 | 0.011 | 0.004 | 99.468
8 | 1.15 | 0.01131 | 0.003 | 101.694
8.5 | 1.206 | 0.01168 | 0.003 | 103.237
9 | 1.26 | 0.01209 | 0.003 | 104.224
9.5 | 1.313 | 0.01254 | 0.002 | 104.668
10 | 1.364 | 0.01305 | 0.002 | 104.586
10.5 | 1.414 | 0.01409 | 0.001 | 100.346
11 | 1.463 | 0.0148 | 0.001 | 98.802
11.5 | 1.509 | 0.01551 | 0.001 | 97.321
12 | 1.554 | 0.01631 | 0.001 | 95.242
12.5 | 1.596 | 0.01731 | 0 | 92.185
13 | 1.636 | 0.01846 | 0 | 88.624
13.5 | 1.674 | 0.01974 | 0 | 84.802
14 | 1.71 | 0.02126 | -0.001 | 80.415
14.5 | 1.742 | 0.02311 | -0.001 | 75.408
15 | 1.773 | 0.02515 | -0.001 | 70.489
15.5 | 1.801 | 0.02745 | -0.001 | 65.597
16 | 1.826 | 0.03005 | -0.002 | 60.768
16.5 | 1.848 | 0.03314 | -0.002 | 55.744
17 | 1.867 | 0.03654 | -0.002 | 51.098
17.5 | 1.885 | 0.04018 | -0.002 | 46.901
18 | 1.898 | 0.04443 | -0.003 | 42.714
18.5 | 1.909 | 0.04911 | -0.003 | 38.87
19 | 1.918 | 0.0541 | -0.003 | 35.451
19.5 | 1.924 | 0.05926 | -0.003 | 32.46
20 | 1.926 | 0.0654 | -0.003 | 29.448

## 90. Re 7M Mach 0.00 (2)
BIGFOIL.COM POLAR EXPORT
NACA32121
NACA32121 |  |  |  | Cl Max: | 1.6996 | at alpha= | 19.5 | deg
XFOIL ncrit=9 |  |  |  | L/D Max: | 112.276 | at alpha= | 10.5 | deg
Re: | 7000000 |  |  | Cd Min: | 0.04604 | at alpha= | 20 | deg
Mach: | 0 |  |  | Cl=0 at alpha= | -1.6392 | deg
|  |  |  | @ Cl=0.1, Cd= | 0.0064695
|  |  |  | @ Cl=0.4, Cd= | 0.0067605
|  |  |  | @ Cl=0.6, Cd= | 0.0075208
alpha (deg) | Cl | Cd | Cm | Cl/Cd
-20 | -1.5056 | 0.03436 | -0.0495 | -43.8184
-19.5 | -1.4947 | 0.03121 | -0.0479 | -47.8917
-19 | -1.4798 | 0.02855 | -0.046 | -51.8319
-18.5 | -1.4634 | 0.02615 | -0.0438 | -55.9618
-18 | -1.4454 | 0.02409 | -0.0411 | -60
-17.5 | -1.4274 | 0.02231 | -0.0379 | -63.9803
-17 | -1.3954 | 0.02071 | -0.0368 | -67.3781
-16.5 | -1.353 | 0.01927 | -0.0374 | -70.2128
-16 | -1.3094 | 0.01793 | -0.0379 | -73.0284
-15.5 | -1.2665 | 0.01659 | -0.0382 | -76.3412
-15 | -1.2201 | 0.01553 | -0.0386 | -78.5641
-14.5 | -1.1771 | 0.01457 | -0.0379 | -80.7893
-14 | -1.1399 | 0.01371 | -0.0358 | -83.1437
-13.5 | -1.0888 | 0.01293 | -0.0363 | -84.2073
-13 | -1.0316 | 0.01227 | -0.0378 | -84.075
-12.5 | -0.9788 | 0.0117 | -0.0384 | -83.6581
-12 | -0.928 | 0.01124 | -0.0384 | -82.5623
-11.5 | -0.871 | 0.01084 | -0.0395 | -80.3506
-11 | -0.7691 | 0.0104 | -0.0501 | -73.9519
-10.5 | -0.6963 | 0.01006 | -0.0545 | -69.2147
-10 | -0.6486 | 0.00971 | -0.0535 | -66.7971
-9.5 | -0.6056 | 0.00944 | -0.0513 | -64.1525
-9 | -0.5661 | 0.00922 | -0.0483 | -61.3991
-8.5 | -0.5255 | 0.00903 | -0.0454 | -58.1949
-8 | -0.4875 | 0.00881 | -0.0419 | -55.3348
-7.5 | -0.4477 | 0.00862 | -0.0386 | -51.9374
-7 | -0.4078 | 0.00846 | -0.0354 | -48.2033
-6.5 | -0.3681 | 0.00831 | -0.032 | -44.296
-6 | -0.3277 | 0.00816 | -0.0287 | -40.1593
-5.5 | -0.2879 | 0.00804 | -0.0252 | -35.8085
-5 | -0.2484 | 0.00794 | -0.0217 | -31.2846
-4.5 | -0.209 | 0.00789 | -0.0181 | -26.4892
-4 | -0.1725 | 0.00786 | -0.0138 | -21.9466
-3.5 | -0.1329 | 0.00785 | -0.0102 | -16.9299
-3 | -0.0941 | 0.00763 | -0.0064 | -12.3329
-2 | -0.0293 | 0.0068 | 0.0035 | -4.3088
-1.5 | 0.0113 | 0.00663 | 0.0068 | 1.7044
-1 | 0.0538 | 0.00652 | 0.0098 | 8.2515
-0.5 | 0.0978 | 0.00647 | 0.0124 | 15.1159
0 | 0.1436 | 0.00646 | 0.0147 | 22.2291
0.5 | 0.1874 | 0.00642 | 0.0174 | 29.19
1 | 0.2324 | 0.00645 | 0.0199 | 36.031
1.5 | 0.2732 | 0.00641 | 0.0232 | 42.6209
2 | 0.3159 | 0.00649 | 0.0261 | 48.6749
2.5 | 0.3567 | 0.00661 | 0.0293 | 53.9637
3 | 0.3971 | 0.00675 | 0.0327 | 58.8296
3.5 | 0.4276 | 0.00686 | 0.0381 | 62.3324
4 | 0.4611 | 0.00704 | 0.0428 | 65.4972
4.5 | 0.4998 | 0.00717 | 0.0465 | 69.7071
5 | 0.5369 | 0.00733 | 0.0504 | 73.2469
5.5 | 0.5785 | 0.00745 | 0.0533 | 77.651
6 | 0.618 | 0.00758 | 0.0566 | 81.5303
6.5 | 0.6575 | 0.00776 | 0.0598 | 84.7294
7 | 0.7021 | 0.00791 | 0.0619 | 88.7611
7.5 | 0.7517 | 0.00808 | 0.0628 | 93.0322
8 | 0.8173 | 0.00839 | 0.0602 | 97.4136
8.5 | 0.9128 | 0.00869 | 0.0512 | 105.0403
9 | 0.9718 | 0.00896 | 0.0499 | 108.4598
9.5 | 1.024 | 0.00934 | 0.0499 | 109.636
10 | 1.0768 | 0.00967 | 0.0498 | 111.3547
10.5 | 1.1295 | 0.01006 | 0.0496 | 112.2763
11 | 1.1809 | 0.01063 | 0.0494 | 111.0913
11.5 | 1.2307 | 0.01117 | 0.0495 | 110.1791
12 | 1.2812 | 0.0118 | 0.0492 | 108.5763
12.5 | 1.3245 | 0.01259 | 0.0501 | 105.2025
13 | 1.3598 | 0.01341 | 0.0525 | 101.4019
13.5 | 1.4107 | 0.01422 | 0.0515 | 99.2053
14 | 1.4564 | 0.01532 | 0.0509 | 95.0653
14.5 | 1.5035 | 0.01634 | 0.0501 | 92.0135
15 | 1.5483 | 0.0175 | 0.0494 | 88.4743
15.5 | 1.5864 | 0.0191 | 0.049 | 83.0576
16 | 1.626 | 0.02065 | 0.0484 | 78.7409
16.5 | 1.6506 | 0.02263 | 0.0497 | 72.9386
17 | 1.6616 | 0.02498 | 0.0526 | 66.5172
17.5 | 1.6766 | 0.02723 | 0.055 | 61.5718
18 | 1.6854 | 0.03005 | 0.0572 | 56.0865
18.5 | 1.6885 | 0.03361 | 0.0589 | 50.238
19 | 1.6976 | 0.03697 | 0.0599 | 45.9183
19.5 | 1.6996 | 0.04104 | 0.0606 | 41.4133
20 | 1.694 | 0.04604 | 0.0609 | 36.7941

## 91. Re 7M Mach 0.10 (1)
BIGFOIL.COM POLAR EXPORT
NACA32121
NACA32121 |  |  |  | Cl Max: | 1.905 | at alpha= | 19.5 | deg
JavaFoil+Calcfoil stall+Eppler ext transition |  |  |  | L/D Max: | 103.813 | at alpha= | 9.5 | deg
Re: | 7000000 |  |  | Cd Min: | 0.00742 | at alpha= | 0 | deg
Mach: | 0.1 |  |  | Cl=0 at alpha= | -1.3516 | deg
|  |  |  | @ Cl=0.1, Cd= | 0.0077654
|  |  |  | @ Cl=0.4, Cd= | 0.0080824
|  |  |  | @ Cl=0.6, Cd= | 0.0086157
alpha (deg) | Cl | Cd | Cm | Cl/Cd
-20 | -1.538 | 0.04232 | 0.025 | -36.332
-19.5 | -1.543 | 0.0388 | 0.025 | -39.765
-19 | -1.545 | 0.03553 | 0.025 | -43.488
-18.5 | -1.543 | 0.03255 | 0.025 | -47.415
-18 | -1.539 | 0.02987 | 0.024 | -51.518
-17.5 | -1.531 | 0.02751 | 0.024 | -55.661
-17 | -1.521 | 0.02535 | 0.024 | -59.97
-16.5 | -1.507 | 0.02351 | 0.023 | -64.096
-16 | -1.49 | 0.02185 | 0.023 | -68.196
-15.5 | -1.47 | 0.02042 | 0.023 | -71.958
-15 | -1.446 | 0.01922 | 0.022 | -75.245
-14.5 | -1.419 | 0.01811 | 0.022 | -78.378
-14 | -1.389 | 0.01713 | 0.022 | -81.121
-13.5 | -1.357 | 0.01628 | 0.021 | -83.334
-13 | -1.321 | 0.01549 | 0.021 | -85.255
-12.5 | -1.281 | 0.0148 | 0.02 | -86.613
-12 | -1.239 | 0.01421 | 0.02 | -87.233
-11.5 | -1.195 | 0.01365 | 0.02 | -87.586
-11 | -1.149 | 0.01315 | 0.019 | -87.375
-10.5 | -1.1 | 0.01268 | 0.019 | -86.776
-10 | -1.049 | 0.0123 | 0.018 | -85.296
-9.5 | -0.997 | 0.01195 | 0.018 | -83.42
-9 | -0.943 | 0.0116 | 0.017 | -81.289
-8.5 | -0.887 | 0.01131 | 0.017 | -78.468
-8 | -0.83 | 0.01071 | 0.017 | -77.54
-7.5 | -0.772 | 0.01047 | 0.016 | -73.705
-7 | -0.712 | 0.01024 | 0.016 | -69.566
-6.5 | -0.652 | 0.01002 | 0.015 | -65.052
-6 | -0.591 | 0.00984 | 0.015 | -60.049
-5.5 | -0.529 | 0.00967 | 0.014 | -54.703
-5 | -0.467 | 0.00952 | 0.014 | -49.057
-4.5 | -0.404 | 0.00833 | 0.013 | -48.478
-4 | -0.34 | 0.00834 | 0.013 | -40.794
-3.5 | -0.276 | 0.0087 | 0.013 | -31.75
-3 | -0.212 | 0.00865 | 0.012 | -24.541
-2.5 | -0.148 | 0.00823 | 0.012 | -17.984
-2 | -0.084 | 0.00862 | 0.011 | -9.71
-1.5 | -0.019 | 0.00774 | 0.011 | -2.486
-1 | 0.045 | 0.00774 | 0.01 | 5.848
-0.5 | 0.11 | 0.00777 | 0.01 | 14.125
0 | 0.174 | 0.00742 | 0.01 | 23.459
0.5 | 0.238 | 0.00834 | 0.009 | 28.545
1 | 0.302 | 0.00802 | 0.009 | 37.643
1.5 | 0.366 | 0.00805 | 0.008 | 45.455
2 | 0.429 | 0.00811 | 0.008 | 52.95
2.5 | 0.492 | 0.00781 | 0.007 | 63.089
3 | 0.555 | 0.00788 | 0.007 | 70.515
3.5 | 0.618 | 0.00891 | 0.007 | 69.351
4 | 0.68 | 0.00935 | 0.006 | 72.69
4.5 | 0.742 | 0.00949 | 0.006 | 78.167
5 | 0.803 | 0.00966 | 0.005 | 83.085
5.5 | 0.863 | 0.0098 | 0.005 | 88.054
6 | 0.923 | 0.01003 | 0.005 | 92.05
6.5 | 0.982 | 0.0103 | 0.004 | 95.365
7 | 1.041 | 0.01058 | 0.004 | 98.341
7.5 | 1.098 | 0.01112 | 0.004 | 98.775
8 | 1.155 | 0.01141 | 0.003 | 101.223
8.5 | 1.21 | 0.0118 | 0.003 | 102.525
9 | 1.264 | 0.01222 | 0.003 | 103.506
9.5 | 1.317 | 0.01269 | 0.002 | 103.813
10 | 1.368 | 0.01322 | 0.002 | 103.511
10.5 | 1.418 | 0.0143 | 0.001 | 99.181
11 | 1.466 | 0.01504 | 0.001 | 97.5
11.5 | 1.512 | 0.01578 | 0.001 | 95.857
12 | 1.556 | 0.01662 | 0.001 | 93.627
12.5 | 1.598 | 0.0177 | 0 | 90.266
13 | 1.638 | 0.01891 | 0 | 86.577
13.5 | 1.675 | 0.02025 | 0 | 82.695
14 | 1.71 | 0.02188 | -0.001 | 78.114
14.5 | 1.741 | 0.02384 | -0.001 | 73.029
15 | 1.77 | 0.02597 | -0.001 | 68.185
15.5 | 1.797 | 0.02838 | -0.001 | 63.327
16 | 1.821 | 0.03132 | -0.002 | 58.146
16.5 | 1.841 | 0.03451 | -0.002 | 53.361
17 | 1.859 | 0.03811 | -0.002 | 48.796
17.5 | 1.875 | 0.04194 | -0.002 | 44.707
18 | 1.886 | 0.04652 | -0.003 | 40.548
18.5 | 1.895 | 0.05149 | -0.003 | 36.81
19 | 1.902 | 0.05661 | -0.003 | 33.604
19.5 | 1.905 | 0.0622 | -0.003 | 30.633
20 | 1.905 | 0.06861 | -0.003 | 27.769

## 92. Re 7M Mach 0.10 (2)
BIGFOIL.COM POLAR EXPORT
NACA32121
NACA32121 |  |  |  | Cl Max: | 1.6904 | at alpha= | 19 | deg
XFOIL ncrit=9 |  |  |  | L/D Max: | 110.89 | at alpha= | 10.5 | deg
Re: | 7000000 |  |  | Cd Min: | 0.04941 | at alpha= | 20 | deg
Mach: | 0.1 |  |  | Cl=0 at alpha= | -1.6489 | deg
|  |  |  | @ Cl=0.1, Cd= | 0.00648
|  |  |  | @ Cl=0.4, Cd= | 0.0067875
|  |  |  | @ Cl=0.6, Cd= | 0.0075684
alpha (deg) | Cl | Cd | Cm | Cl/Cd
-20 | -1.4958 | 0.03666 | -0.0517 | -40.802
-19.5 | -1.4872 | 0.03315 | -0.0502 | -44.8627
-19 | -1.4744 | 0.03016 | -0.0484 | -48.8859
-18.5 | -1.4603 | 0.02744 | -0.0462 | -53.2179
-18 | -1.4434 | 0.02516 | -0.0436 | -57.3688
-17.5 | -1.4256 | 0.02324 | -0.0405 | -61.3425
-17 | -1.3975 | 0.02149 | -0.0388 | -65.0302
-16.5 | -1.3558 | 0.0199 | -0.0393 | -68.1307
-16 | -1.3112 | 0.01855 | -0.0398 | -70.6846
-15.5 | -1.2684 | 0.01712 | -0.0401 | -74.0888
-15 | -1.2224 | 0.01598 | -0.0404 | -76.4956
-14.5 | -1.1774 | 0.01492 | -0.0402 | -78.9142
-14 | -1.1428 | 0.01399 | -0.0375 | -81.6869
-13.5 | -1.0924 | 0.01318 | -0.0377 | -82.8832
-13 | -1.0352 | 0.01246 | -0.0392 | -83.0819
-12.5 | -0.9809 | 0.01189 | -0.0398 | -82.4979
-12 | -0.9309 | 0.0114 | -0.0396 | -81.6579
-11.5 | -0.8744 | 0.01096 | -0.0405 | -79.781
-11 | -0.7758 | 0.01052 | -0.0502 | -73.7452
-10.5 | -0.6992 | 0.01015 | -0.0553 | -68.8867
-10 | -0.6495 | 0.0098 | -0.0546 | -66.2755
-9.5 | -0.6061 | 0.00951 | -0.0524 | -63.7329
-9 | -0.5658 | 0.00929 | -0.0495 | -60.9042
-8.5 | -0.5254 | 0.00908 | -0.0465 | -57.8634
-8 | -0.4864 | 0.00886 | -0.0431 | -54.8984
-7.5 | -0.4472 | 0.00866 | -0.0397 | -51.6397
-7 | -0.4067 | 0.0085 | -0.0364 | -47.8471
-6.5 | -0.3672 | 0.00835 | -0.0329 | -43.976
-6 | -0.3265 | 0.00819 | -0.0296 | -39.8657
-5.5 | -0.2861 | 0.00807 | -0.0262 | -35.4523
-5 | -0.247 | 0.00797 | -0.0225 | -30.9912
-4.5 | -0.2069 | 0.00791 | -0.0189 | -26.1568
-4 | -0.1691 | 0.00787 | -0.0148 | -21.4867
-3.5 | -0.1318 | 0.00787 | -0.0106 | -16.7471
-3 | -0.0903 | 0.00774 | -0.0074 | -11.6667
-2.5 | -0.0655 | 0.00711 | -0.0008 | -9.2124
-2 | -0.0283 | 0.00683 | 0.0033 | -4.1435
-1.5 | 0.012 | 0.00665 | 0.0067 | 1.8045
-1 | 0.0546 | 0.00653 | 0.0098 | 8.3614
-0.5 | 0.0984 | 0.00648 | 0.0125 | 15.1852
0 | 0.1442 | 0.00648 | 0.0149 | 22.2531
0.5 | 0.188 | 0.00644 | 0.0177 | 29.1925
1 | 0.233 | 0.00647 | 0.0202 | 36.0124
1.5 | 0.2738 | 0.00644 | 0.0236 | 42.5155
2 | 0.3164 | 0.00652 | 0.0266 | 48.5276
2.5 | 0.3571 | 0.00663 | 0.03 | 53.8612
3 | 0.3963 | 0.00677 | 0.0337 | 58.5377
3.5 | 0.4259 | 0.00691 | 0.0394 | 61.6353
4 | 0.4607 | 0.00708 | 0.044 | 65.0706
4.5 | 0.4994 | 0.00721 | 0.0477 | 69.2649
5 | 0.5371 | 0.00737 | 0.0516 | 72.8765
5.5 | 0.5794 | 0.00749 | 0.0545 | 77.3565
6 | 0.6188 | 0.00764 | 0.0579 | 80.9948
6.5 | 0.6592 | 0.00782 | 0.0609 | 84.2967
7 | 0.7046 | 0.00797 | 0.063 | 88.4065
7.5 | 0.7562 | 0.00816 | 0.0636 | 92.6716
8 | 0.8278 | 0.00849 | 0.0597 | 97.5029
8.5 | 0.9186 | 0.00877 | 0.0519 | 104.7434
9 | 0.9767 | 0.00906 | 0.051 | 107.8035
9.5 | 1.0283 | 0.00946 | 0.0512 | 108.6998
10 | 1.0819 | 0.00978 | 0.0512 | 110.6237
10.5 | 1.1333 | 0.01022 | 0.0513 | 110.8904
11 | 1.1848 | 0.01081 | 0.0512 | 109.6022
11.5 | 1.2365 | 0.01138 | 0.051 | 108.6555
12 | 1.2867 | 0.01205 | 0.051 | 106.7801
12.5 | 1.3284 | 0.01291 | 0.0522 | 102.897
13 | 1.3658 | 0.01375 | 0.0542 | 99.3309
13.5 | 1.4169 | 0.01462 | 0.0533 | 96.9152
14 | 1.4623 | 0.01581 | 0.0528 | 92.4921
14.5 | 1.5096 | 0.01689 | 0.052 | 89.3783
15 | 1.5524 | 0.01825 | 0.0515 | 85.063
15.5 | 1.5898 | 0.02 | 0.0512 | 79.49
16 | 1.6296 | 0.02167 | 0.0505 | 75.2007
16.5 | 1.649 | 0.02385 | 0.0525 | 69.1405
17 | 1.6612 | 0.02626 | 0.0552 | 63.2597
17.5 | 1.6746 | 0.02876 | 0.0575 | 58.2267
18 | 1.6804 | 0.03196 | 0.0597 | 52.5782
18.5 | 1.6833 | 0.03572 | 0.0612 | 47.1249
19 | 1.6904 | 0.03939 | 0.062 | 42.9144
19.5 | 1.6875 | 0.04403 | 0.0626 | 38.3261
20 | 1.6797 | 0.04941 | 0.0626 | 33.9951

## 93. Re 7M Mach 0.25 (1)
BIGFOIL.COM POLAR EXPORT
NACA32121
NACA32121 |  |  |  | Cl Max: | 1.795 | at alpha= | 17.5 | deg
JavaFoil+Calcfoil stall+Eppler ext transition |  |  |  | L/D Max: | 98.58 | at alpha= | 9 | deg
Re: | 7000000 |  |  | Cd Min: | 0.00751 | at alpha= | -1.5 | deg
Mach: | 0.25 |  |  | Cl=0 at alpha= | -1.3507 | deg
|  |  |  | @ Cl=0.1, Cd= | 0.007542
|  |  |  | @ Cl=0.4, Cd= | 0.0078754
|  |  |  | @ Cl=0.6, Cd= | 0.0090909
alpha (deg) | Cl | Cd | Cm | Cl/Cd
-20 | -1.303 | 0.05814 | 0.025 | -22.415
-19.5 | -1.337 | 0.0517 | 0.025 | -25.86
-19 | -1.364 | 0.04662 | 0.025 | -29.265
-18.5 | -1.386 | 0.04186 | 0.025 | -33.112
-18 | -1.403 | 0.03777 | 0.025 | -37.148
-17.5 | -1.416 | 0.03416 | 0.024 | -41.446
-17 | -1.424 | 0.0309 | 0.024 | -46.091
-16.5 | -1.427 | 0.02822 | 0.024 | -50.585
-16 | -1.426 | 0.02578 | 0.023 | -55.331
-15.5 | -1.42 | 0.02371 | 0.023 | -59.878
-15 | -1.409 | 0.0219 | 0.023 | -64.323
-14.5 | -1.393 | 0.02039 | 0.022 | -68.326
-14 | -1.373 | 0.01908 | 0.022 | -71.942
-13.5 | -1.348 | 0.01793 | 0.022 | -75.167
-13 | -1.319 | 0.01695 | 0.021 | -77.799
-12.5 | -1.285 | 0.01605 | 0.021 | -80.071
-12 | -1.248 | 0.01526 | 0.02 | -81.78
-11.5 | -1.207 | 0.0146 | 0.02 | -82.677
-11 | -1.163 | 0.01396 | 0.02 | -83.289
-10.5 | -1.116 | 0.01341 | 0.019 | -83.285
-10 | -1.066 | 0.01337 | 0.019 | -79.738
-9.5 | -1.016 | 0.01249 | 0.018 | -81.329
-9 | -0.962 | 0.01182 | 0.018 | -81.356
-8.5 | -0.906 | 0.01146 | 0.017 | -79.079
-8 | -0.849 | 0.01113 | 0.017 | -76.245
-7.5 | -0.79 | 0.01083 | 0.017 | -72.91
-7 | -0.73 | 0.01057 | 0.016 | -69.049
-6.5 | -0.668 | 0.01034 | 0.016 | -64.641
-6 | -0.606 | 0.01011 | 0.015 | -59.931
-5.5 | -0.543 | 0.00993 | 0.015 | -54.7
-5 | -0.479 | 0.00979 | 0.014 | -48.938
-4.5 | -0.414 | 0.00964 | 0.014 | -42.982
-4 | -0.349 | 0.00951 | 0.013 | -36.705
-3.5 | -0.284 | 0.00807 | 0.013 | -35.143
-3 | -0.218 | 0.00843 | 0.012 | -25.857
-2.5 | -0.152 | 0.00838 | 0.012 | -18.138
-2 | -0.086 | 0.00833 | 0.012 | -10.312
-1.5 | -0.02 | 0.00751 | 0.011 | -2.632
-1 | 0.047 | 0.00755 | 0.011 | 6.161
-0.5 | 0.113 | 0.00754 | 0.01 | 14.953
0 | 0.179 | 0.00755 | 0.01 | 23.679
0.5 | 0.244 | 0.00776 | 0.009 | 31.497
1 | 0.31 | 0.00781 | 0.009 | 39.672
1.5 | 0.375 | 0.00786 | 0.009 | 47.747
2 | 0.44 | 0.0079 | 0.008 | 55.77
2.5 | 0.505 | 0.00888 | 0.008 | 56.877
3 | 0.57 | 0.00903 | 0.007 | 63.075
3.5 | 0.634 | 0.00916 | 0.007 | 69.136
4 | 0.697 | 0.00932 | 0.006 | 74.779
4.5 | 0.76 | 0.00984 | 0.006 | 77.251
5 | 0.822 | 0.00997 | 0.006 | 82.449
5.5 | 0.884 | 0.0102 | 0.005 | 86.663
6 | 0.945 | 0.01047 | 0.005 | 90.264
6.5 | 1.005 | 0.01077 | 0.004 | 93.247
7 | 1.064 | 0.01111 | 0.004 | 95.742
7.5 | 1.122 | 0.01143 | 0.004 | 98.139
8 | 1.178 | 0.01208 | 0.003 | 97.488
8.5 | 1.233 | 0.01257 | 0.003 | 98.127
9 | 1.287 | 0.01306 | 0.003 | 98.58
9.5 | 1.339 | 0.01364 | 0.002 | 98.173
10 | 1.389 | 0.01433 | 0.002 | 96.899
10.5 | 1.437 | 0.01515 | 0.002 | 94.823
11 | 1.483 | 0.01652 | 0.001 | 89.758
11.5 | 1.526 | 0.01751 | 0.001 | 87.133
12 | 1.566 | 0.01876 | 0.001 | 83.503
12.5 | 1.604 | 0.02019 | 0 | 79.464
13 | 1.639 | 0.02182 | 0 | 75.127
13.5 | 1.671 | 0.0237 | 0 | 70.5
14 | 1.699 | 0.02612 | -0.001 | 65.031
14.5 | 1.724 | 0.02879 | -0.001 | 59.884
15 | 1.746 | 0.03174 | -0.001 | 55.003
15.5 | 1.763 | 0.03532 | -0.001 | 49.923
16 | 1.777 | 0.03938 | -0.002 | 45.123
16.5 | 1.787 | 0.04389 | -0.002 | 40.713
17 | 1.793 | 0.04886 | -0.002 | 36.7
17.5 | 1.795 | 0.05476 | -0.002 | 32.775
18 | 1.792 | 0.06107 | -0.002 | 29.344
18.5 | 1.786 | 0.06777 | -0.003 | 26.353
19 | 1.776 | 0.07536 | -0.003 | 23.566
19.5 | 1.76 | 0.08363 | -0.003 | 21.044
20 | 1.741 | 0.09221 | -0.003 | 18.877

## 94. Re 7M Mach 0.25 (2)
BIGFOIL.COM POLAR EXPORT
NACA32121
NACA32121 |  |  |  | Cl Max: | 1.6439 | at alpha= | 17 | deg
XFOIL ncrit=9 |  |  |  | L/D Max: | 104.429 | at alpha= | 10 | deg
Re: | 7000000 |  |  | Cd Min: | 0.0692 | at alpha= | 20 | deg
Mach: | 0.25 |  |  | Cl=0 at alpha= | -1.697 | deg
|  |  |  | @ Cl=0.1, Cd= | 0.0065727
|  |  |  | @ Cl=0.4, Cd= | 0.0070026
|  |  |  | @ Cl=0.6, Cd= | 0.0078287
alpha (deg) | Cl | Cd | Cm | Cl/Cd
-20 | -1.4029 | 0.05372 | -0.0597 | -26.115
-19.5 | -1.4159 | 0.04732 | -0.0595 | -29.9218
-19 | -1.4208 | 0.04188 | -0.0588 | -33.9255
-18.5 | -1.4194 | 0.03726 | -0.0575 | -38.0945
-18 | -1.412 | 0.03338 | -0.0556 | -42.3008
-17.5 | -1.4012 | 0.03008 | -0.0532 | -46.5824
-17 | -1.3885 | 0.02725 | -0.05 | -50.9541
-16.5 | -1.3581 | 0.02465 | -0.0495 | -55.0953
-16 | -1.318 | 0.02247 | -0.0498 | -58.656
-15.5 | -1.2743 | 0.02062 | -0.0501 | -61.7992
-15 | -1.2306 | 0.01895 | -0.05 | -64.9393
-14.5 | -1.1845 | 0.01728 | -0.0503 | -68.5475
-14 | -1.1517 | 0.01592 | -0.0473 | -72.343
-13.5 | -1.1082 | 0.01478 | -0.0459 | -74.9797
-13 | -1.0529 | 0.01379 | -0.0465 | -76.3524
-12.5 | -0.9934 | 0.01298 | -0.0477 | -76.5331
-12 | -0.9415 | 0.01242 | -0.0471 | -75.8052
-11.5 | -0.8896 | 0.01178 | -0.0467 | -75.5178
-11 | -0.8229 | 0.01126 | -0.0491 | -73.0817
-10.5 | -0.7177 | 0.01074 | -0.0593 | -66.825
-10 | -0.6561 | 0.01035 | -0.0605 | -63.3913
-9.5 | -0.6087 | 0.00995 | -0.0587 | -61.1759
-9 | -0.5661 | 0.00965 | -0.0558 | -58.6632
-8.5 | -0.5234 | 0.00939 | -0.0528 | -55.7401
-8 | -0.4833 | 0.00916 | -0.0492 | -52.762
-7.5 | -0.4427 | 0.00892 | -0.0456 | -49.63
-7 | -0.4028 | 0.00873 | -0.0418 | -46.1397
-6.5 | -0.3607 | 0.00857 | -0.0383 | -42.0887
-6 | -0.3202 | 0.00839 | -0.0345 | -38.1645
-5.5 | -0.2788 | 0.00825 | -0.0309 | -33.7939
-5 | -0.2374 | 0.00814 | -0.0272 | -29.1646
-4.5 | -0.1973 | 0.00803 | -0.0232 | -24.5704
-4 | -0.1554 | 0.00794 | -0.0195 | -19.5718
-3.5 | -0.1166 | 0.00793 | -0.0152 | -14.7037
-3 | -0.0811 | 0.00792 | -0.0101 | -10.2399
-2.5 | -0.0593 | 0.00727 | -0.0025 | -8.1568
-2 | -0.024 | 0.00696 | 0.0024 | -3.4483
-1.5 | 0.0156 | 0.00674 | 0.0064 | 2.3145
-1 | 0.0584 | 0.00661 | 0.0099 | 8.8351
-0.5 | 0.103 | 0.00657 | 0.013 | 15.6773
0 | 0.1481 | 0.00656 | 0.016 | 22.5762
0.5 | 0.192 | 0.00655 | 0.0192 | 29.313
1 | 0.2364 | 0.00658 | 0.0224 | 35.9271
1.5 | 0.2771 | 0.00657 | 0.0262 | 42.1766
2 | 0.3198 | 0.00666 | 0.0297 | 48.018
2.5 | 0.3558 | 0.00675 | 0.0346 | 52.7111
3 | 0.3848 | 0.00692 | 0.0409 | 55.6069
3.5 | 0.4216 | 0.00712 | 0.0455 | 59.2135
4 | 0.4593 | 0.0073 | 0.05 | 62.9178
4.5 | 0.4992 | 0.00746 | 0.0539 | 66.9169
5 | 0.54 | 0.00759 | 0.0577 | 71.1462
5.5 | 0.5823 | 0.00774 | 0.0611 | 75.2326
6 | 0.6242 | 0.00795 | 0.0644 | 78.5157
6.5 | 0.6697 | 0.00811 | 0.0671 | 82.5771
7 | 0.7214 | 0.00832 | 0.0684 | 86.7067
7.5 | 0.7861 | 0.00864 | 0.0667 | 90.9838
8 | 0.8833 | 0.00896 | 0.0585 | 98.5826
8.5 | 0.9451 | 0.00929 | 0.0576 | 101.733
9 | 0.9994 | 0.00971 | 0.058 | 102.9248
9.5 | 1.053 | 0.0101 | 0.0587 | 104.2574
10 | 1.1059 | 0.01059 | 0.0593 | 104.4287
10.5 | 1.1603 | 0.01126 | 0.0594 | 103.0462
11 | 1.2102 | 0.01193 | 0.0604 | 101.4417
11.5 | 1.2651 | 0.01274 | 0.0602 | 99.3014
12 | 1.3096 | 0.01382 | 0.0614 | 94.7612
12.5 | 1.3448 | 0.01484 | 0.0645 | 90.6199
13 | 1.3965 | 0.01602 | 0.0639 | 87.1723
13.5 | 1.4423 | 0.01755 | 0.0637 | 82.1823
14 | 1.4909 | 0.019 | 0.0631 | 78.4684
14.5 | 1.534 | 0.02082 | 0.0628 | 73.6792
15 | 1.5713 | 0.02311 | 0.0624 | 67.9922
15.5 | 1.6103 | 0.02542 | 0.0618 | 63.3478
16 | 1.6258 | 0.0286 | 0.0633 | 56.8462
16.5 | 1.636 | 0.03175 | 0.0657 | 51.5276
17 | 1.6439 | 0.03524 | 0.0677 | 46.6487
17.5 | 1.6432 | 0.0395 | 0.0694 | 41.6
18 | 1.6364 | 0.04458 | 0.0705 | 36.707
18.5 | 1.636 | 0.04939 | 0.0709 | 33.1241
19 | 1.6219 | 0.05564 | 0.0706 | 29.1499
19.5 | 1.6037 | 0.06246 | 0.0698 | 25.6756
20 | 1.5888 | 0.0692 | 0.0685 | 22.9595

## 95. Re 7M Mach 0.50 (1)
BIGFOIL.COM POLAR EXPORT
NACA32121
NACA32121 |  |  |  | Cl Max: | 1.385 | at alpha= | 10.5 | deg
JavaFoil+Calcfoil stall+Eppler ext transition |  |  |  | L/D Max: | 81.475 | at alpha= | 6.5 | deg
Re: | 7000000 |  |  | Cd Min: | 0.00676 | at alpha= | -0.5 | deg
Mach: | 0.5 |  |  | Cl=0 at alpha= | -1.3514 | deg
|  |  |  | @ Cl=0.1, Cd= | 0.0068549
|  |  |  | @ Cl=0.4, Cd= | 0.0089722
|  |  |  | @ Cl=0.6, Cd= | 0.0098114
alpha (deg) | Cl | Cd | Cm | Cl/Cd
-20 | -1.055 | 0.15339 | 0.017 | -6.878
-19.5 | -1.115 | 0.09426 | 0.026 | -11.831
-19 | -1.096 | 0.08227 | 0.026 | -13.318
-18.5 | -0.972 | 0.13625 | 0.016 | -7.138
-18 | -0.947 | 0.12635 | 0.016 | -7.492
-17.5 | -1.026 | 0.06016 | 0.026 | -17.05
-17 | -0.89 | 0.12089 | 0.015 | -7.358
-16.5 | -0.863 | 0.1122 | 0.015 | -7.692
-16 | -0.95 | 0.0449 | 0.025 | -21.153
-15.5 | -0.806 | 0.10741 | 0.014 | -7.504
-15 | -0.78 | 0.0982 | 0.014 | -7.94
-14.5 | -0.869 | 0.03401 | 0.024 | -25.568
-14 | -0.722 | 0.09377 | 0.012 | -7.699
-13.5 | -0.696 | 0.08447 | 0.013 | -8.245
-13 | -0.666 | 0.0859 | 0.012 | -7.752
-12.5 | -0.641 | 0.07652 | 0.013 | -8.373
-12 | -0.611 | 0.07523 | 0.012 | -8.125
-11.5 | -0.816 | 0.07097 | 0.012 | -11.496
-11 | -1.069 | 0.02016 | 0.021 | -53.016
-10.5 | -1.091 | 0.01837 | 0.021 | -59.359
-10 | -1.082 | 0.01695 | 0.021 | -63.826
-9.5 | -1.056 | 0.01581 | 0.02 | -66.812
-9 | -1.018 | 0.01488 | 0.02 | -68.445
-8.5 | -0.972 | 0.01407 | 0.019 | -69.069
-8 | -0.919 | 0.01315 | 0.019 | -69.911
-7.5 | -0.861 | 0.01256 | 0.018 | -68.586
-7 | -0.8 | 0.01205 | 0.018 | -66.403
-6.5 | -0.736 | 0.01158 | 0.017 | -63.524
-6 | -0.669 | 0.0112 | 0.017 | -59.764
-5.5 | -0.601 | 0.01087 | 0.016 | -55.289
-5 | -0.532 | 0.01058 | 0.016 | -50.216
-4.5 | -0.46 | 0.01033 | 0.015 | -44.557
-4 | -0.388 | 0.0098 | 0.015 | -39.593
-3.5 | -0.316 | 0.00961 | 0.014 | -32.819
-3 | -0.243 | 0.00947 | 0.014 | -25.612
-2.5 | -0.169 | 0.00934 | 0.013 | -18.121
-2 | -0.096 | 0.00894 | 0.013 | -10.714
-1.5 | -0.022 | 0.00702 | 0.012 | -3.139
-1 | 0.052 | 0.00703 | 0.012 | 7.38
-0.5 | 0.126 | 0.00676 | 0.011 | 18.59
0 | 0.199 | 0.00856 | 0.011 | 23.23
0.5 | 0.272 | 0.00871 | 0.01 | 31.235
1 | 0.345 | 0.00885 | 0.01 | 38.953
1.5 | 0.417 | 0.00901 | 0.009 | 46.262
2 | 0.489 | 0.00949 | 0.009 | 51.485
2.5 | 0.56 | 0.00968 | 0.009 | 57.808
3 | 0.63 | 0.00991 | 0.008 | 63.587
3.5 | 0.7 | 0.01021 | 0.008 | 68.499
4 | 0.768 | 0.01054 | 0.007 | 72.879
4.5 | 0.835 | 0.01117 | 0.007 | 74.754
5 | 0.901 | 0.01157 | 0.006 | 77.873
5.5 | 0.965 | 0.01212 | 0.006 | 79.616
6 | 1.027 | 0.01269 | 0.005 | 80.917
6.5 | 1.087 | 0.01334 | 0.005 | 81.475
7 | 1.143 | 0.01411 | 0.004 | 81.037
7.5 | 1.196 | 0.01511 | 0.004 | 79.178
8 | 1.245 | 0.01641 | 0.004 | 75.869
8.5 | 1.289 | 0.01774 | 0.003 | 72.682
9 | 1.327 | 0.01956 | 0.003 | 67.834
9.5 | 1.357 | 0.02176 | 0.002 | 62.366
10 | 1.378 | 0.02444 | 0.002 | 56.382
10.5 | 1.385 | 0.02853 | 0.002 | 48.54
11 | 1.377 | 0.03356 | 0.001 | 41.031
11.5 | 1.339 | 0.04098 | 0.001 | 32.673
12 | 1.248 | 0.05302 | 0.001 | 23.53
12.5 | 0.839 | 0.08803 | 0 | 9.532
13 | 0.87 | 0.08669 | 0 | 10.036
13.5 | 0.889 | 0.09446 | 0 | 9.413
14 | 0.9 | 0.10587 | 0 | 8.496
14.5 | 0.938 | 0.10831 | -0.001 | 8.658
15 | 0.955 | 0.11439 | -0.001 | 8.346
15.5 | 0.991 | 0.11752 | -0.001 | 8.434

## 96. Re 7M Mach 0.50 (2)
BIGFOIL.COM POLAR EXPORT
NACA32121
NACA32121 |  |  |  | Cl Max: | 1.426 | at alpha= | 14.5 | deg
XFOIL ncrit=9 |  |  |  | L/D Max: | 78.2552 | at alpha= | 7.5 | deg
Re: | 7000000 |  |  | Cd Min: | 0.1494 | at alpha= | 19.5 | deg
Mach: | 0.5 |  |  | Cl=0 at alpha= | -2.4271 | deg
|  |  |  | @ Cl=0.1, Cd= | 0.0070734
|  |  |  | @ Cl=0.4, Cd= | 0.0080862
|  |  |  | @ Cl=0.6, Cd= | 0.0092046
alpha (deg) | Cl | Cd | Cm | Cl/Cd
-18.5 | -0.882 | 0.11598 | -0.0557 | -7.6048
-18 | -0.8974 | 0.10701 | -0.0592 | -8.3861
-17.5 | -0.9102 | 0.09881 | -0.0617 | -9.2116
-17 | -0.9242 | 0.0911 | -0.0632 | -10.1449
-16.5 | -0.94 | 0.08364 | -0.064 | -11.2386
-16 | -0.9474 | 0.07508 | -0.0681 | -12.6185
-15.5 | -0.9636 | 0.06583 | -0.0725 | -14.6377
-15 | -0.9795 | 0.05687 | -0.0763 | -17.2235
-14.5 | -0.9974 | 0.04823 | -0.0792 | -20.6801
-14 | -1.0016 | 0.04059 | -0.0819 | -24.676
-13.5 | -1.0105 | 0.03411 | -0.0811 | -29.6247
-13 | -1.0082 | 0.02874 | -0.0794 | -35.08
-12.5 | -0.9825 | 0.02429 | -0.0792 | -40.4487
-12 | -0.9366 | 0.02093 | -0.0801 | -44.7492
-11.5 | -0.8991 | 0.01862 | -0.0776 | -48.2868
-11 | -0.8511 | 0.0168 | -0.0759 | -50.6607
-10.5 | -0.7956 | 0.01522 | -0.0751 | -52.2733
-10 | -0.7053 | 0.01395 | -0.08 | -50.5591
-9.5 | -0.629 | 0.01294 | -0.0822 | -48.609
-9 | -0.5688 | 0.01215 | -0.081 | -46.8148
-8.5 | -0.5175 | 0.01145 | -0.0781 | -45.1965
-8 | -0.469 | 0.01091 | -0.0743 | -42.9881
-7.5 | -0.4227 | 0.01043 | -0.0701 | -40.5273
-7 | -0.3775 | 0.01002 | -0.0655 | -37.6747
-6.5 | -0.3324 | 0.00967 | -0.0608 | -34.3744
-6 | -0.2878 | 0.00938 | -0.0559 | -30.6823
-5.5 | -0.2428 | 0.00913 | -0.0511 | -26.5936
-5 | -0.1981 | 0.00893 | -0.0462 | -22.1837
-4.5 | -0.1528 | 0.00876 | -0.0413 | -17.4429
-4 | -0.1072 | 0.00861 | -0.0365 | -12.4506
-3.5 | -0.0631 | 0.0085 | -0.0313 | -7.4235
-3 | -0.0181 | 0.0084 | -0.0263 | -2.1548
-2.5 | -0.0035 | 0.0078 | -0.0156 | -0.44872
-2 | 0.0205 | 0.00749 | -0.0065 | 2.737
-1.5 | 0.0417 | 0.00727 | 0.0034 | 5.7359
-1 | 0.078 | 0.0071 | 0.0102 | 10.9859
-0.5 | 0.1194 | 0.00705 | 0.0161 | 16.9362
0 | 0.1616 | 0.00706 | 0.0218 | 22.8895
0.5 | 0.2018 | 0.00706 | 0.0279 | 28.5836
1 | 0.2301 | 0.00706 | 0.0365 | 32.5921
1.5 | 0.2599 | 0.00717 | 0.0446 | 36.2483
2 | 0.2936 | 0.00741 | 0.0519 | 39.6221
2.5 | 0.3276 | 0.0077 | 0.0591 | 42.5455
3 | 0.3676 | 0.00791 | 0.0651 | 46.4728
3.5 | 0.4099 | 0.00814 | 0.0706 | 50.3563
4 | 0.458 | 0.00834 | 0.0752 | 54.9161
4.5 | 0.5051 | 0.00861 | 0.0798 | 58.6643
5 | 0.5514 | 0.00894 | 0.0845 | 61.6779
5.5 | 0.6065 | 0.00924 | 0.0876 | 65.6385
6 | 0.6645 | 0.00968 | 0.0899 | 68.6467
6.5 | 0.7353 | 0.01023 | 0.0898 | 71.8768
7 | 0.8352 | 0.01078 | 0.0845 | 77.4768
7.5 | 0.9015 | 0.01152 | 0.0852 | 78.2552
8 | 0.9617 | 0.01233 | 0.087 | 77.9968
8.5 | 1.0184 | 0.01323 | 0.0894 | 76.9766
9 | 1.07 | 0.01442 | 0.0922 | 74.2025
9.5 | 1.1241 | 0.0159 | 0.0942 | 70.6981
10 | 1.1808 | 0.01763 | 0.0956 | 66.9767
10.5 | 1.235 | 0.01997 | 0.0962 | 61.8428
11 | 1.2805 | 0.02258 | 0.0975 | 56.7095
11.5 | 1.3062 | 0.0255 | 0.1014 | 51.2235
12 | 1.3461 | 0.02909 | 0.1013 | 46.2736
12.5 | 1.3782 | 0.03334 | 0.1009 | 41.3377
13 | 1.4059 | 0.03804 | 0.1 | 36.9585
13.5 | 1.4222 | 0.04372 | 0.0985 | 32.5297
14 | 1.4242 | 0.05056 | 0.096 | 28.1685
14.5 | 1.426 | 0.05746 | 0.0935 | 24.8173
15 | 1.4181 | 0.06507 | 0.0906 | 21.7935
15.5 | 1.3856 | 0.07319 | 0.0892 | 18.9315
16 | 1.3553 | 0.0814 | 0.0873 | 16.6499
16.5 | 1.3248 | 0.08996 | 0.0847 | 14.7265
17 | 1.2961 | 0.09855 | 0.0817 | 13.1517
17.5 | 1.2514 | 0.10887 | 0.0769 | 11.4944
18 | 1.2248 | 0.11784 | 0.0729 | 10.3938
18.5 | 1.1939 | 0.12764 | 0.0677 | 9.3537
19 | 1.1509 | 0.1391 | 0.0606 | 8.2739
19.5 | 1.1236 | 0.1494 | 0.0542 | 7.5207

## 97. Re 8M Mach 0.00 (1)
BIGFOIL.COM POLAR EXPORT
NACA32121
NACA32121 |  |  |  | Cl Max: | 1.927 | at alpha= | 20 | deg
JavaFoil+Calcfoil stall+Eppler ext transition |  |  |  | L/D Max: | 106.67 | at alpha= | 9.5 | deg
Re: | 8000000 |  |  | Cd Min: | 0.00762 | at alpha= | -1.5 | deg
Mach: | 0 |  |  | Cl=0 at alpha= | -1.3516 | deg
|  |  |  | @ Cl=0.1, Cd= | 0.0076772
|  |  |  | @ Cl=0.4, Cd= | 0.0079471
|  |  |  | @ Cl=0.6, Cd= | 0.0087434
alpha (deg) | Cl | Cd | Cm | Cl/Cd
-20 | -1.569 | 0.03902 | 0.025 | -40.208
-19.5 | -1.571 | 0.03575 | 0.025 | -43.945
-19 | -1.57 | 0.03292 | 0.025 | -47.69
-18.5 | -1.565 | 0.03025 | 0.025 | -51.741
-18 | -1.558 | 0.02785 | 0.024 | -55.929
-17.5 | -1.548 | 0.02574 | 0.024 | -60.126
-17 | -1.534 | 0.02382 | 0.024 | -64.427
-16.5 | -1.518 | 0.02219 | 0.023 | -68.426
-16 | -1.499 | 0.0207 | 0.023 | -72.423
-15.5 | -1.477 | 0.01941 | 0.023 | -76.077
-15 | -1.452 | 0.01827 | 0.022 | -79.467
-14.5 | -1.423 | 0.0173 | 0.022 | -82.275
-14 | -1.392 | 0.01643 | 0.022 | -84.706
-13.5 | -1.358 | 0.01564 | 0.021 | -86.827
-13 | -1.321 | 0.01492 | 0.021 | -88.541
-12.5 | -1.281 | 0.01429 | 0.02 | -89.625
-12 | -1.238 | 0.01372 | 0.02 | -90.219
-11.5 | -1.193 | 0.01322 | 0.02 | -90.295
-11 | -1.146 | 0.01274 | 0.019 | -89.957
-10.5 | -1.097 | 0.01231 | 0.019 | -89.116
-10 | -1.046 | 0.01197 | 0.018 | -87.423
-9.5 | -0.994 | 0.01163 | 0.018 | -85.415
-9 | -0.94 | 0.0113 | 0.017 | -83.159
-8.5 | -0.884 | 0.01103 | 0.017 | -80.128
-8 | -0.827 | 0.01075 | 0.016 | -76.915
-7.5 | -0.769 | 0.01023 | 0.016 | -75.117
-7 | -0.709 | 0.01 | 0.016 | -70.954
-6.5 | -0.649 | 0.00981 | 0.015 | -66.155
-6 | -0.588 | 0.0096 | 0.015 | -61.314
-5.5 | -0.527 | 0.00943 | 0.014 | -55.847
-5 | -0.465 | 0.00825 | 0.014 | -56.3
-4.5 | -0.402 | 0.00818 | 0.013 | -49.101
-4 | -0.338 | 0.00855 | 0.013 | -39.571
-3.5 | -0.275 | 0.00849 | 0.013 | -32.393
-3 | -0.211 | 0.00849 | 0.012 | -24.874
-2.5 | -0.147 | 0.00891 | 0.012 | -16.531
-2 | -0.083 | 0.00844 | 0.011 | -9.861
-1.5 | -0.019 | 0.00762 | 0.011 | -2.511
-1 | 0.045 | 0.00766 | 0.01 | 5.881
-0.5 | 0.109 | 0.00768 | 0.01 | 14.211
0 | 0.173 | 0.00808 | 0.01 | 21.418
0.5 | 0.237 | 0.00823 | 0.009 | 28.806
1 | 0.301 | 0.0083 | 0.009 | 36.214
1.5 | 0.364 | 0.00793 | 0.008 | 45.902
2 | 0.427 | 0.00796 | 0.008 | 53.638
2.5 | 0.49 | 0.00807 | 0.007 | 60.771
3 | 0.553 | 0.00772 | 0.007 | 71.615
3.5 | 0.615 | 0.00907 | 0.007 | 67.84
4 | 0.677 | 0.00918 | 0.006 | 73.785
4.5 | 0.738 | 0.0093 | 0.006 | 79.437
5 | 0.799 | 0.00946 | 0.005 | 84.481
5.5 | 0.86 | 0.00965 | 0.005 | 89.126
6 | 0.92 | 0.00986 | 0.005 | 93.25
6.5 | 0.979 | 0.01008 | 0.004 | 97.138
7 | 1.037 | 0.0106 | 0.004 | 97.839
7.5 | 1.095 | 0.01086 | 0.004 | 100.811
8 | 1.151 | 0.01115 | 0.003 | 103.203
8.5 | 1.206 | 0.01151 | 0.003 | 104.836
9 | 1.261 | 0.01189 | 0.003 | 106.009
9.5 | 1.314 | 0.01232 | 0.002 | 106.67
10 | 1.365 | 0.01349 | 0.002 | 101.232
10.5 | 1.415 | 0.0139 | 0.001 | 101.837
11 | 1.464 | 0.01456 | 0.001 | 100.527
11.5 | 1.51 | 0.01521 | 0.001 | 99.29
12 | 1.555 | 0.01604 | 0.001 | 96.909
12.5 | 1.597 | 0.017 | 0 | 93.972
13 | 1.638 | 0.01807 | 0 | 90.64
13.5 | 1.676 | 0.01929 | 0 | 86.904
14 | 1.711 | 0.02086 | -0.001 | 82.026
14.5 | 1.744 | 0.02264 | -0.001 | 77.045
15 | 1.775 | 0.0246 | -0.001 | 72.137
15.5 | 1.803 | 0.02686 | -0.001 | 67.124
16 | 1.828 | 0.02956 | -0.002 | 61.818
16.5 | 1.85 | 0.03252 | -0.002 | 56.883
17 | 1.87 | 0.03575 | -0.002 | 52.303
17.5 | 1.886 | 0.03955 | -0.002 | 47.692
18 | 1.9 | 0.04377 | -0.003 | 43.394
18.5 | 1.911 | 0.04825 | -0.003 | 39.606
19 | 1.92 | 0.05309 | -0.003 | 36.164
19.5 | 1.925 | 0.05868 | -0.003 | 32.798
20 | 1.927 | 0.06457 | -0.003 | 29.85

## 98. Re 8M Mach 0.00 (2)
BIGFOIL.COM POLAR EXPORT
NACA32121
NACA32121 |  |  |  | Cl Max: | 1.7167 | at alpha= | 20 | deg
XFOIL ncrit=9 |  |  |  | L/D Max: | 115.336 | at alpha= | 10.5 | deg
Re: | 8000000 |  |  | Cd Min: | 0.04399 | at alpha= | 20 | deg
Mach: | 0 |  |  | Cl=0 at alpha= | -1.6514 | deg
|  |  |  | @ Cl=0.1, Cd= | 0.0064099
|  |  |  | @ Cl=0.4, Cd= | 0.0067268
|  |  |  | @ Cl=0.6, Cd= | 0.0073849
alpha (deg) | Cl | Cd | Cm | Cl/Cd
-20 | -1.5229 | 0.03302 | -0.0488 | -46.1205
-19.5 | -1.5135 | 0.02984 | -0.0469 | -50.7205
-19 | -1.5 | 0.02713 | -0.0448 | -55.2893
-18.5 | -1.4827 | 0.0249 | -0.0424 | -59.5462
-18 | -1.4651 | 0.02296 | -0.0394 | -63.811
-17.5 | -1.4387 | 0.02127 | -0.0376 | -67.6399
-17 | -1.3981 | 0.01973 | -0.038 | -70.8616
-16.5 | -1.3559 | 0.01838 | -0.0384 | -73.7704
-16 | -1.3105 | 0.01723 | -0.0389 | -76.0592
-15.5 | -1.2654 | 0.01606 | -0.0393 | -78.792
-15 | -1.2189 | 0.01501 | -0.0396 | -81.2059
-14.5 | -1.1874 | 0.01403 | -0.0366 | -84.6329
-14 | -1.1447 | 0.01321 | -0.0355 | -86.654
-13.5 | -1.0912 | 0.01246 | -0.0365 | -87.5762
-13 | -1.0342 | 0.0119 | -0.0378 | -86.9076
-12.5 | -0.9852 | 0.01146 | -0.0375 | -85.9686
-12 | -0.9331 | 0.01102 | -0.0377 | -84.6733
-11.5 | -0.8725 | 0.01059 | -0.0396 | -82.389
-11 | -0.7609 | 0.01015 | -0.0523 | -74.9655
-10.5 | -0.6989 | 0.00982 | -0.0543 | -71.1711
-10 | -0.6528 | 0.00953 | -0.0529 | -68.4995
-9.5 | -0.6115 | 0.00925 | -0.0503 | -66.1081
-9 | -0.5721 | 0.00902 | -0.0473 | -63.4257
-8.5 | -0.5321 | 0.00884 | -0.0442 | -60.1923
-8 | -0.4935 | 0.00866 | -0.0408 | -56.9861
-7.5 | -0.4538 | 0.00847 | -0.0375 | -53.5773
-7 | -0.4145 | 0.0083 | -0.0341 | -49.9398
-6.5 | -0.3737 | 0.00817 | -0.0309 | -45.7405
-6 | -0.3335 | 0.00802 | -0.0276 | -41.5835
-5.5 | -0.2942 | 0.0079 | -0.024 | -37.2405
-5 | -0.2535 | 0.00781 | -0.0207 | -32.4584
-4.5 | -0.2146 | 0.00776 | -0.017 | -27.6546
-4 | -0.1791 | 0.00776 | -0.0124 | -23.0799
-3.5 | -0.1365 | 0.00773 | -0.0095 | -17.6585
-3 | -0.0924 | 0.00768 | -0.0068 | -12.0312
-2.5 | -0.0663 | 0.00709 | -0.0006 | -9.3512
-2 | -0.0281 | 0.00683 | 0.0032 | -4.1142
-1.5 | 0.0122 | 0.00661 | 0.0066 | 1.8457
-1 | 0.0549 | 0.00645 | 0.0096 | 8.5116
-0.5 | 0.0997 | 0.00641 | 0.0121 | 15.5538
0 | 0.1449 | 0.00639 | 0.0145 | 22.6761
0.5 | 0.1892 | 0.00638 | 0.0171 | 29.6552
1 | 0.2338 | 0.00641 | 0.0196 | 36.4743
1.5 | 0.2749 | 0.00638 | 0.0228 | 43.0878
2 | 0.318 | 0.00645 | 0.0257 | 49.3023
2.5 | 0.3596 | 0.00656 | 0.0288 | 54.8171
3 | 0.3978 | 0.00672 | 0.0325 | 59.1964
3.5 | 0.4303 | 0.00682 | 0.0376 | 63.0938
4 | 0.4652 | 0.00695 | 0.0421 | 66.9353
4.5 | 0.5044 | 0.00708 | 0.0456 | 71.2429
5 | 0.5431 | 0.00721 | 0.0492 | 75.3259
5.5 | 0.5843 | 0.00732 | 0.0523 | 79.8224
6 | 0.623 | 0.00748 | 0.0557 | 83.2888
6.5 | 0.6635 | 0.00762 | 0.0587 | 87.0735
7 | 0.7082 | 0.00775 | 0.0608 | 91.3806
7.5 | 0.7549 | 0.00795 | 0.0624 | 94.956
8 | 0.8162 | 0.00822 | 0.0606 | 99.2944
8.5 | 0.9176 | 0.0085 | 0.0504 | 107.9529
9 | 0.9779 | 0.0088 | 0.0488 | 111.125
9.5 | 1.0313 | 0.00911 | 0.0487 | 113.2053
10 | 1.0828 | 0.00942 | 0.0489 | 114.9469
10.5 | 1.1326 | 0.00982 | 0.0493 | 115.336
11 | 1.1839 | 0.01032 | 0.0492 | 114.719
11.5 | 1.2317 | 0.01079 | 0.0498 | 114.152
12 | 1.2835 | 0.01145 | 0.0492 | 112.0961
12.5 | 1.3285 | 0.01219 | 0.0498 | 108.9828
13 | 1.3595 | 0.01293 | 0.0533 | 105.1431
13.5 | 1.4083 | 0.01379 | 0.0526 | 102.1247
14 | 1.455 | 0.0148 | 0.052 | 98.3108
14.5 | 1.5038 | 0.01571 | 0.0511 | 95.7225
15 | 1.5449 | 0.01704 | 0.0508 | 90.6631
15.5 | 1.5861 | 0.0184 | 0.0503 | 86.2011
16 | 1.6247 | 0.01997 | 0.0498 | 81.357
16.5 | 1.6583 | 0.022 | 0.0493 | 75.3773
17 | 1.6807 | 0.02382 | 0.0513 | 70.5584
17.5 | 1.6935 | 0.02613 | 0.0539 | 64.8106
18 | 1.6957 | 0.02935 | 0.0566 | 57.7751
18.5 | 1.7086 | 0.03206 | 0.0582 | 53.2938
19 | 1.7155 | 0.03548 | 0.0595 | 48.3512
19.5 | 1.7111 | 0.04009 | 0.0603 | 42.6815
20 | 1.7167 | 0.04399 | 0.0607 | 39.0248

## 99. Re 8M Mach 0.10 (1)
BIGFOIL.COM POLAR EXPORT
NACA32121
NACA32121 |  |  |  | Cl Max: | 1.907 | at alpha= | 20 | deg
JavaFoil+Calcfoil stall+Eppler ext transition |  |  |  | L/D Max: | 105.625 | at alpha= | 9.5 | deg
Re: | 8000000 |  |  | Cd Min: | 0.00767 | at alpha= | -1.5 | deg
Mach: | 0.1 |  |  | Cl=0 at alpha= | -1.3516 | deg
|  |  |  | @ Cl=0.1, Cd= | 0.0076869
|  |  |  | @ Cl=0.4, Cd= | 0.0079878
|  |  |  | @ Cl=0.6, Cd= | 0.0087157
alpha (deg) | Cl | Cd | Cm | Cl/Cd
-20 | -1.541 | 0.04091 | 0.025 | -37.66
-19.5 | -1.546 | 0.03739 | 0.025 | -41.355
-19 | -1.548 | 0.03425 | 0.025 | -45.206
-18.5 | -1.546 | 0.03149 | 0.025 | -49.105
-18 | -1.542 | 0.02884 | 0.024 | -53.459
-17.5 | -1.534 | 0.02658 | 0.024 | -57.699
-17 | -1.523 | 0.02459 | 0.024 | -61.939
-16.5 | -1.509 | 0.02285 | 0.023 | -66.047
-16 | -1.492 | 0.02125 | 0.023 | -70.198
-15.5 | -1.472 | 0.01982 | 0.023 | -74.239
-15 | -1.448 | 0.01867 | 0.022 | -77.532
-14.5 | -1.421 | 0.01762 | 0.022 | -80.651
-14 | -1.391 | 0.01672 | 0.022 | -83.214
-13.5 | -1.358 | 0.01588 | 0.021 | -85.532
-13 | -1.322 | 0.01514 | 0.021 | -87.317
-12.5 | -1.283 | 0.0145 | 0.02 | -88.435
-12 | -1.24 | 0.01391 | 0.02 | -89.199
-11.5 | -1.196 | 0.01336 | 0.02 | -89.513
-11 | -1.149 | 0.01288 | 0.019 | -89.247
-10.5 | -1.101 | 0.01246 | 0.019 | -88.309
-10 | -1.05 | 0.01205 | 0.018 | -87.099
-9.5 | -0.997 | 0.01172 | 0.018 | -85.12
-9 | -0.943 | 0.01141 | 0.017 | -82.639
-8.5 | -0.888 | 0.01109 | 0.017 | -80.025
-8 | -0.83 | 0.01054 | 0.017 | -78.756
-7.5 | -0.772 | 0.01028 | 0.016 | -75.128
-7 | -0.713 | 0.01006 | 0.016 | -70.84
-6.5 | -0.652 | 0.00985 | 0.015 | -66.226
-6 | -0.591 | 0.00967 | 0.015 | -61.121
-5.5 | -0.529 | 0.00951 | 0.014 | -55.663
-5 | -0.467 | 0.00939 | 0.014 | -49.738
-4.5 | -0.404 | 0.00824 | 0.013 | -49.013
-4 | -0.34 | 0.00862 | 0.013 | -39.439
-3.5 | -0.276 | 0.00856 | 0.013 | -32.283
-3 | -0.212 | 0.00851 | 0.012 | -24.949
-2.5 | -0.148 | 0.00855 | 0.012 | -17.306
-2 | -0.084 | 0.00848 | 0.011 | -9.871
-1.5 | -0.019 | 0.00767 | 0.011 | -2.509
-1 | 0.045 | 0.00767 | 0.01 | 5.904
-0.5 | 0.11 | 0.00769 | 0.01 | 14.27
0 | 0.174 | 0.00771 | 0.01 | 22.579
0.5 | 0.238 | 0.00826 | 0.009 | 28.838
1 | 0.302 | 0.00833 | 0.009 | 36.251
1.5 | 0.366 | 0.00795 | 0.008 | 46.036
2 | 0.429 | 0.00802 | 0.008 | 53.531
2.5 | 0.493 | 0.00771 | 0.007 | 63.872
3 | 0.555 | 0.00778 | 0.007 | 71.415
3.5 | 0.618 | 0.00909 | 0.007 | 68.014
4 | 0.68 | 0.00922 | 0.006 | 73.799
4.5 | 0.742 | 0.00934 | 0.006 | 79.44
5 | 0.803 | 0.0095 | 0.005 | 84.503
5.5 | 0.864 | 0.00969 | 0.005 | 89.084
6 | 0.924 | 0.00993 | 0.005 | 93.047
6.5 | 0.983 | 0.01018 | 0.004 | 96.505
7 | 1.041 | 0.01066 | 0.004 | 97.655
7.5 | 1.099 | 0.01094 | 0.004 | 100.452
8 | 1.155 | 0.01128 | 0.003 | 102.449
8.5 | 1.211 | 0.01165 | 0.003 | 103.939
9 | 1.265 | 0.01204 | 0.003 | 105.063
9.5 | 1.318 | 0.01248 | 0.002 | 105.625
10 | 1.369 | 0.01366 | 0.002 | 100.279
10.5 | 1.419 | 0.01409 | 0.001 | 100.728
11 | 1.468 | 0.01479 | 0.001 | 99.224
11.5 | 1.514 | 0.01547 | 0.001 | 97.828
12 | 1.558 | 0.01637 | 0.001 | 95.168
12.5 | 1.6 | 0.01736 | 0 | 92.134
13 | 1.639 | 0.01852 | 0 | 88.546
13.5 | 1.677 | 0.01981 | 0 | 84.646
14 | 1.711 | 0.02148 | -0.001 | 79.669
14.5 | 1.743 | 0.02333 | -0.001 | 74.716
15 | 1.773 | 0.02537 | -0.001 | 69.885
15.5 | 1.799 | 0.02783 | -0.001 | 64.666
16 | 1.823 | 0.03077 | -0.002 | 59.228
16.5 | 1.843 | 0.03387 | -0.002 | 54.417
17 | 1.862 | 0.0373 | -0.002 | 49.918
17.5 | 1.877 | 0.04131 | -0.002 | 45.433
18 | 1.888 | 0.04578 | -0.003 | 41.245
18.5 | 1.897 | 0.05062 | -0.003 | 37.48
19 | 1.904 | 0.0556 | -0.003 | 34.253
19.5 | 1.906 | 0.06165 | -0.003 | 30.925
20 | 1.907 | 0.06779 | -0.003 | 28.126

## 100. Re 8M Mach 0.10 (2)
BIGFOIL.COM POLAR EXPORT
NACA32121
NACA32121 |  |  |  | Cl Max: | 1.7076 | at alpha= | 19 | deg
XFOIL ncrit=9 |  |  |  | L/D Max: | 114.004 | at alpha= | 10 | deg
Re: | 8000000 |  |  | Cd Min: | 0.04701 | at alpha= | 20 | deg
Mach: | 0.1 |  |  | Cl=0 at alpha= | -1.6592 | deg
|  |  |  | @ Cl=0.1, Cd= | 0.0064303
|  |  |  | @ Cl=0.4, Cd= | 0.0067468
|  |  |  | @ Cl=0.6, Cd= | 0.0074321
alpha (deg) | Cl | Cd | Cm | Cl/Cd
-11 | -0.7663 | 0.01025 | -0.0527 | -74.761
-10.5 | -0.7011 | 0.00991 | -0.0553 | -70.7467
-10 | -0.6538 | 0.00962 | -0.0541 | -67.9626
-9.5 | -0.6117 | 0.00932 | -0.0516 | -65.633
-9 | -0.5724 | 0.00908 | -0.0484 | -63.0396
-8.5 | -0.5319 | 0.00889 | -0.0454 | -59.8313
-8 | -0.4925 | 0.00871 | -0.042 | -56.5442
-7.5 | -0.4531 | 0.0085 | -0.0386 | -53.3059
-7 | -0.4131 | 0.00834 | -0.0352 | -49.5324
-6.5 | -0.3728 | 0.0082 | -0.0319 | -45.4634
-6 | -0.332 | 0.00805 | -0.0286 | -41.2422
-5.5 | -0.2923 | 0.00792 | -0.025 | -36.9066
-5 | -0.2518 | 0.00783 | -0.0216 | -32.1584
-4.5 | -0.212 | 0.00776 | -0.0179 | -27.3196
-4 | -0.1757 | 0.00776 | -0.0135 | -22.6418
-3.5 | -0.1353 | 0.00774 | -0.01 | -17.4806
-3 | -0.0912 | 0.0077 | -0.0072 | -11.8442
-2.5 | -0.065 | 0.00712 | -0.0009 | -9.1292
-2 | -0.0274 | 0.00685 | 0.0031 | -4
-1.5 | 0.0128 | 0.00663 | 0.0066 | 1.9306
-1 | 0.0556 | 0.00647 | 0.0096 | 8.5935
-0.5 | 0.1003 | 0.00643 | 0.0122 | 15.5988
0 | 0.1458 | 0.0064 | 0.0146 | 22.7812
0.5 | 0.1901 | 0.00639 | 0.0173 | 29.7496
1 | 0.2347 | 0.00642 | 0.0199 | 36.5576
1.5 | 0.2759 | 0.00639 | 0.0232 | 43.1768
2 | 0.3187 | 0.00647 | 0.0262 | 49.2581
2.5 | 0.3598 | 0.0066 | 0.0295 | 54.5152
3 | 0.3979 | 0.00674 | 0.0334 | 59.0356
3.5 | 0.429 | 0.00684 | 0.0388 | 62.7193
4 | 0.4651 | 0.00698 | 0.0431 | 66.6332
4.5 | 0.504 | 0.00712 | 0.0468 | 70.7865
5 | 0.5435 | 0.00725 | 0.0504 | 74.9655
5.5 | 0.5851 | 0.00737 | 0.0534 | 79.3894
6 | 0.6235 | 0.00753 | 0.057 | 82.8021
6.5 | 0.6653 | 0.00767 | 0.0599 | 86.7405
7 | 0.7104 | 0.0078 | 0.062 | 91.0769
7.5 | 0.7585 | 0.00803 | 0.0633 | 94.4583
8 | 0.8241 | 0.00829 | 0.0608 | 99.4089
8.5 | 0.9238 | 0.00858 | 0.0511 | 107.669
9 | 0.9828 | 0.0089 | 0.05 | 110.427
9.5 | 1.0361 | 0.00921 | 0.05 | 112.4973
10 | 1.0876 | 0.00954 | 0.0503 | 114.0042
10.5 | 1.1372 | 0.00998 | 0.0508 | 113.9479
11 | 1.1898 | 0.01048 | 0.0506 | 113.5305
11.5 | 1.2378 | 0.01099 | 0.0513 | 112.6297
12 | 1.2886 | 0.01171 | 0.051 | 110.0427
12.5 | 1.3335 | 0.01246 | 0.0518 | 107.0225
13 | 1.3655 | 0.01325 | 0.0551 | 103.0566
13.5 | 1.4143 | 0.01419 | 0.0545 | 99.6688
14 | 1.4616 | 0.01523 | 0.0539 | 95.9685
14.5 | 1.509 | 0.01627 | 0.0532 | 92.7474
15 | 1.5492 | 0.01775 | 0.053 | 87.2789
15.5 | 1.5918 | 0.01913 | 0.0524 | 83.2096
16 | 1.6281 | 0.02096 | 0.052 | 77.6765
16.5 | 1.662 | 0.0231 | 0.0515 | 71.9481
17 | 1.6799 | 0.0251 | 0.054 | 66.9283
17.5 | 1.6905 | 0.02772 | 0.0566 | 60.9848
18 | 1.693 | 0.03107 | 0.0591 | 54.4899
18.5 | 1.7036 | 0.03412 | 0.0606 | 49.9297
19 | 1.7076 | 0.03794 | 0.0617 | 45.0079
19.5 | 1.7021 | 0.0428 | 0.0623 | 39.7687
20 | 1.7059 | 0.04701 | 0.0625 | 36.288

## 101. Re 8M Mach 0.25 (1)
BIGFOIL.COM POLAR EXPORT
NACA32121
NACA32121 |  |  |  | Cl Max: | 1.796 | at alpha= | 17.5 | deg
JavaFoil+Calcfoil stall+Eppler ext transition |  |  |  | L/D Max: | 100.418 | at alpha= | 9 | deg
Re: | 8000000 |  |  | Cd Min: | 0.00746 | at alpha= | 0 | deg
Mach: | 0.25 |  |  | Cl=0 at alpha= | -1.3507 | deg
|  |  |  | @ Cl=0.1, Cd= | 0.007547
|  |  |  | @ Cl=0.4, Cd= | 0.0080074
|  |  |  | @ Cl=0.6, Cd= | 0.0089663
alpha (deg) | Cl | Cd | Cm | Cl/Cd
-20 | -1.307 | 0.05597 | 0.025 | -23.344
-19.5 | -1.34 | 0.0498 | 0.025 | -26.914
-19 | -1.367 | 0.04492 | 0.025 | -30.442
-18.5 | -1.389 | 0.04035 | 0.025 | -34.433
-18 | -1.406 | 0.03643 | 0.025 | -38.607
-17.5 | -1.419 | 0.03296 | 0.024 | -43.045
-17 | -1.427 | 0.02993 | 0.024 | -47.678
-16.5 | -1.43 | 0.02735 | 0.024 | -52.289
-16 | -1.429 | 0.02502 | 0.023 | -57.093
-15.5 | -1.422 | 0.02305 | 0.023 | -61.697
-15 | -1.411 | 0.02129 | 0.023 | -66.276
-14.5 | -1.395 | 0.01981 | 0.022 | -70.431
-14 | -1.374 | 0.01859 | 0.022 | -73.943
-13.5 | -1.35 | 0.01752 | 0.022 | -77.023
-13 | -1.32 | 0.01653 | 0.021 | -79.874
-12.5 | -1.286 | 0.01568 | 0.021 | -82.043
-12 | -1.249 | 0.01495 | 0.021 | -83.506
-11.5 | -1.208 | 0.01428 | 0.02 | -84.561
-11 | -1.164 | 0.01371 | 0.02 | -84.897
-10.5 | -1.117 | 0.01316 | 0.019 | -84.884
-10 | -1.067 | 0.01307 | 0.019 | -81.643
-9.5 | -1.016 | 0.01229 | 0.018 | -82.71
-9 | -0.962 | 0.01162 | 0.018 | -82.816
-8.5 | -0.907 | 0.01124 | 0.017 | -80.682
-8 | -0.849 | 0.01092 | 0.017 | -77.803
-7.5 | -0.79 | 0.01062 | 0.017 | -74.419
-7 | -0.73 | 0.01037 | 0.016 | -70.402
-6.5 | -0.669 | 0.01014 | 0.016 | -65.901
-6 | -0.606 | 0.00993 | 0.015 | -61.045
-5.5 | -0.543 | 0.00973 | 0.015 | -55.784
-5 | -0.479 | 0.00961 | 0.014 | -49.882
-4.5 | -0.414 | 0.00946 | 0.014 | -43.807
-4 | -0.349 | 0.00832 | 0.013 | -41.98
-3.5 | -0.284 | 0.00793 | 0.013 | -35.751
-3 | -0.218 | 0.0083 | 0.012 | -26.249
-2.5 | -0.152 | 0.00826 | 0.012 | -18.407
-2 | -0.086 | 0.00822 | 0.012 | -10.457
-1.5 | -0.02 | 0.00748 | 0.011 | -2.642
-1 | 0.047 | 0.00782 | 0.011 | 5.951
-0.5 | 0.113 | 0.00748 | 0.01 | 15.061
0 | 0.179 | 0.00746 | 0.01 | 23.956
0.5 | 0.244 | 0.00769 | 0.009 | 31.801
1 | 0.31 | 0.00807 | 0.009 | 38.4
1.5 | 0.375 | 0.00814 | 0.009 | 46.104
2 | 0.441 | 0.00779 | 0.008 | 56.514
2.5 | 0.505 | 0.0088 | 0.008 | 57.395
3 | 0.57 | 0.00891 | 0.007 | 63.949
3.5 | 0.634 | 0.00903 | 0.007 | 70.195
4 | 0.697 | 0.0092 | 0.006 | 75.788
4.5 | 0.76 | 0.00967 | 0.006 | 78.574
5 | 0.823 | 0.00986 | 0.006 | 83.444
5.5 | 0.884 | 0.01008 | 0.005 | 87.739
6 | 0.945 | 0.01034 | 0.005 | 91.368
6.5 | 1.005 | 0.01059 | 0.004 | 94.91
7 | 1.064 | 0.01092 | 0.004 | 97.469
7.5 | 1.122 | 0.01128 | 0.004 | 99.482
8 | 1.179 | 0.01194 | 0.003 | 98.75
8.5 | 1.234 | 0.01236 | 0.003 | 99.844
9 | 1.288 | 0.01283 | 0.003 | 100.418
9.5 | 1.34 | 0.01341 | 0.002 | 99.921
10 | 1.39 | 0.01412 | 0.002 | 98.442
10.5 | 1.438 | 0.01537 | 0.002 | 93.557
11 | 1.484 | 0.01621 | 0.001 | 91.55
11.5 | 1.527 | 0.01723 | 0.001 | 88.626
12 | 1.568 | 0.01843 | 0.001 | 85.09
12.5 | 1.606 | 0.01977 | 0 | 81.239
13 | 1.641 | 0.02132 | 0 | 76.973
13.5 | 1.673 | 0.02329 | 0 | 71.828
14 | 1.701 | 0.02559 | -0.001 | 66.462
14.5 | 1.726 | 0.02816 | -0.001 | 61.296
15 | 1.748 | 0.03106 | -0.001 | 56.275
15.5 | 1.765 | 0.03472 | -0.001 | 50.831
16 | 1.779 | 0.03868 | -0.002 | 45.991
16.5 | 1.789 | 0.04298 | -0.002 | 41.624
17 | 1.795 | 0.04828 | -0.002 | 37.168
17.5 | 1.796 | 0.05396 | -0.002 | 33.295
18 | 1.794 | 0.06012 | -0.003 | 29.836
18.5 | 1.787 | 0.06691 | -0.003 | 26.712
19 | 1.777 | 0.07466 | -0.003 | 23.802
19.5 | 1.761 | 0.08261 | -0.003 | 21.322
20 | 1.742 | 0.09097 | -0.003 | 19.152

## 102. Re 8M Mach 0.25 (2)
BIGFOIL.COM POLAR EXPORT
NACA32121
NACA32121 |  |  |  | Cl Max: | 1.6642 | at alpha= | 17 | deg
XFOIL ncrit=9 |  |  |  | L/D Max: | 107.825 | at alpha= | 9.5 | deg
Re: | 8000000 |  |  | Cd Min: | 0.0663 | at alpha= | 20 | deg
Mach: | 0.25 |  |  | Cl=0 at alpha= | -1.7091 | deg
|  |  |  | @ Cl=0.1, Cd= | 0.0065344
|  |  |  | @ Cl=0.4, Cd= | 0.0069545
|  |  |  | @ Cl=0.6, Cd= | 0.007681
alpha (deg) | Cl | Cd | Cm | Cl/Cd
-20 | -1.4412 | 0.05022 | -0.06 | -28.6977
-19.5 | -1.441 | 0.04515 | -0.0595 | -31.9158
-19 | -1.4419 | 0.04015 | -0.0585 | -35.9128
-18.5 | -1.4389 | 0.03575 | -0.057 | -40.249
-18 | -1.4341 | 0.03178 | -0.0549 | -45.1259
-17.5 | -1.4247 | 0.02853 | -0.0521 | -49.9369
-17 | -1.3998 | 0.02582 | -0.0508 | -54.2138
-16.5 | -1.3625 | 0.02344 | -0.0509 | -58.1271
-16 | -1.3224 | 0.0214 | -0.0509 | -61.7944
-15.5 | -1.2784 | 0.01965 | -0.0511 | -65.0585
-15 | -1.233 | 0.01809 | -0.0511 | -68.1592
-14.5 | -1.183 | 0.01671 | -0.0515 | -70.7959
-14 | -1.1589 | 0.01534 | -0.0468 | -75.5476
-13.5 | -1.1102 | 0.0142 | -0.0464 | -78.1831
-13 | -1.0515 | 0.01328 | -0.0475 | -79.1792
-12.5 | -1.0018 | 0.01262 | -0.0467 | -79.3819
-12 | -0.9503 | 0.01207 | -0.0461 | -78.7324
-11.5 | -0.8937 | 0.01153 | -0.0464 | -77.5108
-11 | -0.8118 | 0.01098 | -0.0519 | -73.9344
-10.5 | -0.7168 | 0.01047 | -0.06 | -68.4623
-10 | -0.6599 | 0.01011 | -0.0602 | -65.272
-9.5 | -0.6135 | 0.00975 | -0.0581 | -62.9231
-9 | -0.5721 | 0.00945 | -0.0549 | -60.5397
-8.5 | -0.53 | 0.00919 | -0.0517 | -57.6714
-8 | -0.4893 | 0.00896 | -0.0482 | -54.6094
-7.5 | -0.4481 | 0.00874 | -0.0447 | -51.27
-7 | -0.4081 | 0.00854 | -0.0408 | -47.7869
-6.5 | -0.3659 | 0.00838 | -0.0374 | -43.6635
-6 | -0.3251 | 0.00822 | -0.0336 | -39.5499
-5.5 | -0.2834 | 0.00808 | -0.03 | -35.0743
-5 | -0.2422 | 0.00799 | -0.0263 | -30.3129
-4.5 | -0.2016 | 0.00787 | -0.0224 | -25.6163
-4 | -0.1593 | 0.00779 | -0.0188 | -20.4493
-3.5 | -0.1212 | 0.00778 | -0.0143 | -15.5784
-2.5 | -0.0588 | 0.00723 | -0.0026 | -8.1328
-2 | -0.0224 | 0.00694 | 0.0021 | -3.2277
-1.5 | 0.0161 | 0.00672 | 0.0063 | 2.3958
-1 | 0.0591 | 0.00659 | 0.0097 | 8.9681
-0.5 | 0.1032 | 0.00653 | 0.0129 | 15.804
0 | 0.1499 | 0.00652 | 0.0156 | 22.9908
0.5 | 0.1939 | 0.00648 | 0.0188 | 29.9228
1 | 0.2388 | 0.00654 | 0.0219 | 36.5138
1.5 | 0.2796 | 0.00653 | 0.0258 | 42.8178
2 | 0.3204 | 0.00662 | 0.0296 | 48.3988
2.5 | 0.3591 | 0.00674 | 0.0339 | 53.2789
3 | 0.3872 | 0.0069 | 0.0404 | 56.1159
3.5 | 0.4248 | 0.00706 | 0.0449 | 60.17
4 | 0.464 | 0.00719 | 0.0491 | 64.5341
4.5 | 0.5034 | 0.00734 | 0.0532 | 68.5831
5 | 0.5464 | 0.00744 | 0.0565 | 73.4409
5.5 | 0.5871 | 0.00763 | 0.0602 | 76.9463
6 | 0.6301 | 0.0078 | 0.0634 | 80.7821
6.5 | 0.6751 | 0.00794 | 0.0662 | 85.0252
7 | 0.7245 | 0.00817 | 0.068 | 88.6781
7.5 | 0.7849 | 0.00846 | 0.0673 | 92.7778
8 | 0.8863 | 0.00876 | 0.0582 | 101.1758
8.5 | 0.9513 | 0.00912 | 0.0566 | 104.3092
9 | 1.008 | 0.00947 | 0.0567 | 106.4414
9.5 | 1.061 | 0.00984 | 0.0575 | 107.8252
10 | 1.1114 | 0.01033 | 0.0586 | 107.5895
10.5 | 1.1621 | 0.0109 | 0.0596 | 106.6147
11 | 1.2153 | 0.01151 | 0.0601 | 105.5864
11.5 | 1.2678 | 0.01234 | 0.0602 | 102.7391
12 | 1.3153 | 0.01328 | 0.0611 | 99.0437
12.5 | 1.3551 | 0.01426 | 0.0634 | 95.0281
13 | 1.3944 | 0.01552 | 0.0652 | 89.8454
13.5 | 1.4433 | 0.01682 | 0.0649 | 85.8086
14 | 1.4912 | 0.01825 | 0.0645 | 81.7096
14.5 | 1.5322 | 0.02015 | 0.0643 | 76.0397
15 | 1.5735 | 0.02213 | 0.0639 | 71.1026
15.5 | 1.6105 | 0.02452 | 0.0635 | 65.6811
16.5 | 1.6573 | 0.03033 | 0.0649 | 54.6423
17 | 1.6642 | 0.0338 | 0.0671 | 49.2367
17.5 | 1.659 | 0.03839 | 0.069 | 43.2144
18 | 1.6641 | 0.04234 | 0.0704 | 39.3033
18.5 | 1.6521 | 0.04807 | 0.0709 | 34.3686
19.5 | 1.6315 | 0.05994 | 0.0702 | 27.2189
20 | 1.6189 | 0.0663 | 0.0693 | 24.4178

## 103. Re 8M Mach 0.50 (1)
BIGFOIL.COM POLAR EXPORT
NACA32121
NACA32121 |  |  |  | Cl Max: | 1.387 | at alpha= | 10.5 | deg
JavaFoil+Calcfoil stall+Eppler ext transition |  |  |  | L/D Max: | 83.112 | at alpha= | 6.5 | deg
Re: | 8000000 |  |  | Cd Min: | 0.00696 | at alpha= | -1.5 | deg
Mach: | 0.5 |  |  | Cl=0 at alpha= | -1.3514 | deg
|  |  |  | @ Cl=0.1, Cd= | 0.0072165
|  |  |  | @ Cl=0.4, Cd= | 0.0090537
|  |  |  | @ Cl=0.6, Cd= | 0.0096657
alpha (deg) | Cl | Cd | Cm | Cl/Cd
-20 | -1.056 | 0.15219 | 0.017 | -6.936
-19.5 | -1.118 | 0.09172 | 0.026 | -12.184
-19 | -1.098 | 0.07989 | 0.026 | -13.745
-18.5 | -0.973 | 0.13426 | 0.016 | -7.249
-18 | -1.049 | 0.06748 | 0.026 | -15.541
-17.5 | -1.028 | 0.05859 | 0.026 | -17.54
-17 | -0.89 | 0.11999 | 0.015 | -7.416
-16.5 | -0.864 | 0.11084 | 0.015 | -7.796
-16 | -0.952 | 0.04345 | 0.025 | -21.912
-15.5 | -0.806 | 0.10577 | 0.014 | -7.623
-15 | -0.781 | 0.09696 | 0.014 | -8.051
-14.5 | -0.871 | 0.03289 | 0.024 | -26.492
-14 | -0.722 | 0.09286 | 0.013 | -7.78
-13.5 | -0.813 | 0.02858 | 0.023 | -28.444
-13 | -0.666 | 0.08513 | 0.012 | -7.825
-12.5 | -0.754 | 0.02483 | 0.023 | -30.366
-12 | -0.612 | 0.07468 | 0.012 | -8.19
-11.5 | -0.816 | 0.07055 | 0.012 | -11.569
-11 | -1.071 | 0.01968 | 0.022 | -54.388
-10.5 | -1.092 | 0.01791 | 0.021 | -60.95
-10 | -1.083 | 0.01659 | 0.021 | -65.293
-9.5 | -1.057 | 0.01544 | 0.02 | -68.469
-9 | -1.019 | 0.01453 | 0.02 | -70.139
-8.5 | -0.973 | 0.01376 | 0.019 | -70.682
-8 | -0.92 | 0.01313 | 0.019 | -70.072
-7.5 | -0.862 | 0.01231 | 0.018 | -70.008
-7 | -0.8 | 0.01182 | 0.018 | -67.701
-6.5 | -0.736 | 0.01137 | 0.017 | -64.763
-6 | -0.67 | 0.01099 | 0.017 | -60.921
-5.5 | -0.601 | 0.01067 | 0.016 | -56.341
-5 | -0.532 | 0.01039 | 0.016 | -51.172
-4.5 | -0.46 | 0.01015 | 0.015 | -45.359
-4 | -0.388 | 0.00962 | 0.015 | -40.346
-3.5 | -0.316 | 0.00946 | 0.014 | -33.352
-3 | -0.243 | 0.0093 | 0.014 | -26.088
-2.5 | -0.169 | 0.00917 | 0.013 | -18.465
-2 | -0.096 | 0.00911 | 0.013 | -10.516
-1.5 | -0.022 | 0.00696 | 0.012 | -3.164
-1 | 0.052 | 0.00697 | 0.012 | 7.44
-0.5 | 0.126 | 0.00735 | 0.011 | 17.1
0 | 0.199 | 0.00848 | 0.011 | 23.44
0.5 | 0.272 | 0.00861 | 0.01 | 31.582
1 | 0.345 | 0.00871 | 0.01 | 39.577
1.5 | 0.417 | 0.00916 | 0.009 | 45.53
2 | 0.489 | 0.00935 | 0.009 | 52.275
2.5 | 0.56 | 0.00954 | 0.009 | 58.702
3 | 0.63 | 0.00976 | 0.008 | 64.621
3.5 | 0.7 | 0.01007 | 0.008 | 69.518
4 | 0.768 | 0.01065 | 0.007 | 72.151
4.5 | 0.836 | 0.01098 | 0.007 | 76.111
5 | 0.902 | 0.01143 | 0.006 | 78.894
5.5 | 0.966 | 0.01193 | 0.006 | 80.978
6 | 1.028 | 0.01247 | 0.005 | 82.446
6.5 | 1.088 | 0.01309 | 0.005 | 83.112
7 | 1.144 | 0.01389 | 0.004 | 82.368
7.5 | 1.198 | 0.01502 | 0.004 | 79.711
8 | 1.247 | 0.0161 | 0.004 | 77.425
8.5 | 1.291 | 0.01746 | 0.003 | 73.923
9 | 1.329 | 0.01918 | 0.003 | 69.29
9.5 | 1.359 | 0.02122 | 0.002 | 64.044
10 | 1.379 | 0.02398 | 0.002 | 57.514
10.5 | 1.387 | 0.02791 | 0.002 | 49.696
11 | 1.379 | 0.03277 | 0.001 | 42.092
11.5 | 1.341 | 0.0403 | 0.001 | 33.265
12 | 1.25 | 0.05176 | 0.001 | 24.151
12.5 | 0.84 | 0.08642 | 0 | 9.725
13 | 0.874 | 0.08369 | 0 | 10.437
13.5 | 0.896 | 0.08924 | 0 | 10.044
14 | 0.903 | 0.10248 | 0 | 8.809
14.5 | 0.944 | 0.10316 | -0.001 | 9.155
15 | 0.96 | 0.12689 | -0.001 | 7.569
15.5 | 0.991 | 0.13074 | -0.001 | 7.583

## 104. Re 8M Mach 0.50 (2)
BIGFOIL.COM POLAR EXPORT
NACA32121
NACA32121 |  |  |  | Cl Max: | 1.456 | at alpha= | 14.5 | deg
XFOIL ncrit=9 |  |  |  | L/D Max: | 81.7968 | at alpha= | 8 | deg
Re: | 8000000 |  |  | Cd Min: | 0.14663 | at alpha= | 19.5 | deg
Mach: | 0.5 |  |  | Cl=0 at alpha= | -2.6259 | deg
|  |  |  | @ Cl=0.1, Cd= | 0.0070342
|  |  |  | @ Cl=0.4, Cd= | 0.0079237
|  |  |  | @ Cl=0.6, Cd= | 0.0089591
alpha (deg) | Cl | Cd | Cm | Cl/Cd
-18.5 | -0.9052 | 0.11359 | -0.0572 | -7.969
-18 | -0.9212 | 0.10484 | -0.0604 | -8.7867
-17.5 | -0.9333 | 0.09682 | -0.0626 | -9.6395
-17 | -0.9465 | 0.08934 | -0.0638 | -10.5944
-16.5 | -0.9549 | 0.08109 | -0.0672 | -11.7758
-16 | -0.963 | 0.07241 | -0.0714 | -13.2993
-15.5 | -0.9807 | 0.06317 | -0.0756 | -15.5248
-15 | -0.9981 | 0.05416 | -0.0795 | -18.4287
-14.5 | -1.0182 | 0.04542 | -0.0824 | -22.4174
-14 | -1.026 | 0.0376 | -0.0849 | -27.2872
-13.5 | -1.0409 | 0.0318 | -0.0816 | -32.7327
-13 | -1.033 | 0.0267 | -0.08 | -38.6891
-12.5 | -0.9899 | 0.02255 | -0.0818 | -43.898
-12 | -0.9564 | 0.01994 | -0.0792 | -47.9639
-11.5 | -0.9144 | 0.01785 | -0.0769 | -51.2269
-11 | -0.8637 | 0.01613 | -0.0754 | -53.5462
-10.5 | -0.803 | 0.01475 | -0.0749 | -54.4407
-10 | -0.7055 | 0.01349 | -0.0811 | -52.298
-9.5 | -0.6352 | 0.01255 | -0.0819 | -50.6135
-9 | -0.5753 | 0.0118 | -0.0806 | -48.7542
-8.5 | -0.5246 | 0.01114 | -0.0774 | -47.0916
-8 | -0.4758 | 0.01062 | -0.0736 | -44.8023
-7.5 | -0.4291 | 0.01017 | -0.0693 | -42.1927
-7 | -0.3834 | 0.00979 | -0.0647 | -39.1624
-6.5 | -0.3384 | 0.00945 | -0.06 | -35.8095
-6 | -0.2932 | 0.00917 | -0.0552 | -31.9738
-5.5 | -0.2485 | 0.00894 | -0.0502 | -27.7964
-5 | -0.2038 | 0.00876 | -0.0453 | -23.2648
-4.5 | -0.1581 | 0.0086 | -0.0405 | -18.3837
-4 | -0.1116 | 0.00844 | -0.0358 | -13.2227
-3.5 | -0.0676 | 0.00833 | -0.0306 | -8.1152
-3 | -0.0214 | 0.00824 | -0.0258 | -2.5971
-2.5 | 0.0072 | 0.0079 | -0.0176 | 0.91139
-2 | 0.0234 | 0.00743 | -0.007 | 3.1494
-1.5 | 0.0431 | 0.00724 | 0.0031 | 5.953
-1 | 0.0791 | 0.00707 | 0.01 | 11.1881
-0.5 | 0.12 | 0.007 | 0.016 | 17.1429
0 | 0.163 | 0.00702 | 0.0215 | 23.2194
0.5 | 0.2031 | 0.00701 | 0.0277 | 28.9729
1 | 0.2321 | 0.00703 | 0.0361 | 33.0156
1.5 | 0.2627 | 0.00712 | 0.0441 | 36.8961
2 | 0.2943 | 0.00738 | 0.0518 | 39.878
2.5 | 0.3294 | 0.0076 | 0.0588 | 43.3421
3 | 0.3716 | 0.00779 | 0.0645 | 47.7022
3.5 | 0.4162 | 0.008 | 0.0697 | 52.025
4 | 0.4643 | 0.00817 | 0.0742 | 56.8299
4.5 | 0.5089 | 0.00844 | 0.0793 | 60.2962
5 | 0.5585 | 0.00872 | 0.0835 | 64.0482
5.5 | 0.6123 | 0.00903 | 0.087 | 67.8073
6 | 0.6676 | 0.00948 | 0.0898 | 70.4219
6.5 | 0.7381 | 0.00993 | 0.09 | 74.3303
7 | 0.8404 | 0.0105 | 0.0842 | 80.0381
7.5 | 0.9092 | 0.01123 | 0.0845 | 80.9617
8 | 0.9742 | 0.01191 | 0.0858 | 81.7968
8.5 | 1.0316 | 0.0128 | 0.0882 | 80.5938
9 | 1.0816 | 0.01398 | 0.0913 | 77.3677
9.5 | 1.1351 | 0.0152 | 0.094 | 74.6776
10 | 1.1935 | 0.0169 | 0.0952 | 70.6213
10.5 | 1.2439 | 0.01908 | 0.0967 | 65.1939
11 | 1.2946 | 0.02141 | 0.098 | 60.4671
11.5 | 1.3319 | 0.02422 | 0.1003 | 54.9917
12 | 1.354 | 0.02774 | 0.1033 | 48.8104
12.5 | 1.393 | 0.03146 | 0.1031 | 44.2784
13 | 1.4241 | 0.03581 | 0.1027 | 39.7682
13.5 | 1.4401 | 0.04134 | 0.1015 | 34.8355
14 | 1.452 | 0.04749 | 0.0995 | 30.5749
14.5 | 1.456 | 0.05426 | 0.097 | 26.8338
15 | 1.4428 | 0.06211 | 0.0941 | 23.2298
15.5 | 1.4267 | 0.07015 | 0.091 | 20.3378
16 | 1.3977 | 0.07818 | 0.0893 | 17.878
16.5 | 1.3678 | 0.08652 | 0.087 | 15.8091
17 | 1.3273 | 0.096 | 0.0834 | 13.826
17.5 | 1.2959 | 0.10501 | 0.0798 | 12.3407
18 | 1.263 | 0.11434 | 0.0756 | 11.046
18.5 | 1.2196 | 0.12517 | 0.0696 | 9.7435
19 | 1.188 | 0.13524 | 0.0638 | 8.7844
19.5 | 1.1488 | 0.14663 | 0.0564 | 7.8347

## 105. Re 10M Mach 0.00 (1)
BIGFOIL.COM POLAR EXPORT
NACA32121
NACA32121 |  |  |  | Cl Max: | 1.93 | at alpha= | 20 | deg
JavaFoil+Calcfoil stall+Eppler ext transition |  |  |  | L/D Max: | 109.036 | at alpha= | 9.5 | deg
Re: | 10000000 |  |  | Cd Min: | 0.00755 | at alpha= | -1.5 | deg
Mach: | 0 |  |  | Cl=0 at alpha= | -1.3516 | deg
|  |  |  | @ Cl=0.1, Cd= | 0.0075672
|  |  |  | @ Cl=0.4, Cd= | 0.0079571
|  |  |  | @ Cl=0.6, Cd= | 0.0080598
alpha (deg) | Cl | Cd | Cm | Cl/Cd
-20 | -1.574 | 0.03669 | 0.026 | -42.914
-19.5 | -1.576 | 0.03374 | 0.025 | -46.72
-19 | -1.575 | 0.03099 | 0.025 | -50.817
-18.5 | -1.57 | 0.02859 | 0.025 | -54.905
-18 | -1.562 | 0.02638 | 0.024 | -59.228
-17.5 | -1.552 | 0.02442 | 0.024 | -63.56
-17 | -1.538 | 0.02269 | 0.024 | -67.801
-16.5 | -1.522 | 0.02112 | 0.023 | -72.076
-16 | -1.503 | 0.01978 | 0.023 | -75.973
-15.5 | -1.48 | 0.01855 | 0.023 | -79.773
-15 | -1.455 | 0.01747 | 0.022 | -83.266
-14.5 | -1.426 | 0.01658 | 0.022 | -86.015
-14 | -1.394 | 0.01578 | 0.022 | -88.368
-13.5 | -1.36 | 0.01505 | 0.021 | -90.401
-13 | -1.323 | 0.01439 | 0.021 | -91.94
-12.5 | -1.283 | 0.01379 | 0.02 | -93.036
-12 | -1.24 | 0.01327 | 0.02 | -93.442
-11.5 | -1.195 | 0.0128 | 0.02 | -93.324
-11 | -1.147 | 0.01235 | 0.019 | -92.883
-10.5 | -1.098 | 0.01194 | 0.019 | -92.009
-10 | -1.047 | 0.0116 | 0.018 | -90.256
-9.5 | -0.994 | 0.01129 | 0.018 | -88.075
-9 | -0.94 | 0.01097 | 0.017 | -85.662
-8.5 | -0.884 | 0.01073 | 0.017 | -82.446
-8 | -0.827 | 0.01046 | 0.017 | -79.096
-7.5 | -0.769 | 0.01021 | 0.016 | -75.324
-7 | -0.71 | 0.01002 | 0.016 | -70.82
-6.5 | -0.65 | 0.00951 | 0.015 | -68.329
-6 | -0.589 | 0.00934 | 0.015 | -63.032
-5.5 | -0.527 | 0.00813 | 0.014 | -64.787
-5 | -0.465 | 0.00804 | 0.014 | -57.797
-4.5 | -0.402 | 0.00843 | 0.013 | -47.666
-4 | -0.339 | 0.00834 | 0.013 | -40.604
-3.5 | -0.275 | 0.00828 | 0.013 | -33.205
-3 | -0.211 | 0.00869 | 0.012 | -24.293
-2.5 | -0.147 | 0.00868 | 0.012 | -16.971
-2 | -0.083 | 0.00866 | 0.011 | -9.623
-1.5 | -0.019 | 0.00755 | 0.011 | -2.537
-1 | 0.045 | 0.00755 | 0.01 | 5.968
-0.5 | 0.109 | 0.00757 | 0.01 | 14.428
0 | 0.173 | 0.00848 | 0.01 | 20.43
0.5 | 0.237 | 0.00806 | 0.009 | 29.409
1 | 0.301 | 0.00812 | 0.009 | 37.046
1.5 | 0.364 | 0.00814 | 0.008 | 44.745
2 | 0.427 | 0.00782 | 0.008 | 54.667
2.5 | 0.49 | 0.00791 | 0.007 | 61.993
3 | 0.553 | 0.00831 | 0.007 | 66.568
3.5 | 0.615 | 0.00798 | 0.007 | 77.118
4 | 0.677 | 0.00898 | 0.006 | 75.451
4.5 | 0.739 | 0.00908 | 0.006 | 81.322
5 | 0.8 | 0.00923 | 0.005 | 86.618
5.5 | 0.86 | 0.00944 | 0.005 | 91.169
6 | 0.92 | 0.00965 | 0.005 | 95.296
6.5 | 0.979 | 0.01012 | 0.004 | 96.731
7 | 1.038 | 0.01036 | 0.004 | 100.2
7.5 | 1.095 | 0.01063 | 0.004 | 102.992
8 | 1.152 | 0.01091 | 0.003 | 105.576
8.5 | 1.208 | 0.01123 | 0.003 | 107.518
9 | 1.262 | 0.0116 | 0.003 | 108.768
9.5 | 1.315 | 0.01206 | 0.002 | 109.036
10 | 1.367 | 0.01306 | 0.002 | 104.62
10.5 | 1.417 | 0.01362 | 0.001 | 104.085
11 | 1.466 | 0.01418 | 0.001 | 103.393
11.5 | 1.512 | 0.01487 | 0.001 | 101.698
12 | 1.557 | 0.01562 | 0.001 | 99.692
12.5 | 1.6 | 0.01647 | 0 | 97.143
13 | 1.641 | 0.0175 | 0 | 93.74
13.5 | 1.679 | 0.0188 | 0 | 89.307
14 | 1.714 | 0.02022 | -0.001 | 84.8
14.5 | 1.748 | 0.02184 | -0.001 | 80.052
15 | 1.778 | 0.02379 | -0.001 | 74.733
15.5 | 1.805 | 0.02615 | -0.001 | 69.035
16 | 1.831 | 0.02862 | -0.002 | 63.987
16.5 | 1.853 | 0.03139 | -0.002 | 59.051
17 | 1.872 | 0.03485 | -0.002 | 53.727
17.5 | 1.889 | 0.03861 | -0.002 | 48.92
18 | 1.903 | 0.04256 | -0.003 | 44.707
18.5 | 1.914 | 0.04698 | -0.003 | 40.739
19 | 1.922 | 0.05211 | -0.003 | 36.89
19.5 | 1.927 | 0.05745 | -0.003 | 33.546
20 | 1.93 | 0.06307 | -0.003 | 30.602

## 106. Re 10M Mach 0.00 (2)
BIGFOIL.COM POLAR EXPORT
NACA32121
NACA32121 |  |  |  | Cl Max: | 1.743 | at alpha= | 19.5 | deg
XFOIL ncrit=9 |  |  |  | L/D Max: | 121.571 | at alpha= | 11 | deg
Re: | 10000000 |  |  | Cd Min: | 0.04203 | at alpha= | 20 | deg
Mach: | 0 |  |  | Cl=0 at alpha= | -1.6725 | deg
|  |  |  | @ Cl=0.1, Cd= | 0.0063411
|  |  |  | @ Cl=0.4, Cd= | 0.0066724
|  |  |  | @ Cl=0.6, Cd= | 0.007175
alpha (deg) | Cl | Cd | Cm | Cl/Cd
-20 | -1.5529 | 0.03076 | -0.0474 | -50.4844
-19.5 | -1.5395 | 0.028 | -0.0454 | -54.9821
-19 | -1.525 | 0.02547 | -0.0431 | -59.8744
-18.5 | -1.5095 | 0.02329 | -0.0403 | -64.8132
-18 | -1.4812 | 0.02137 | -0.0392 | -69.3121
-17.5 | -1.4427 | 0.01974 | -0.0395 | -73.0851
-17 | -1.4011 | 0.01839 | -0.0397 | -76.1881
-16.5 | -1.3574 | 0.01717 | -0.0401 | -79.0565
-16 | -1.3131 | 0.01607 | -0.0403 | -81.7113
-15.5 | -1.2647 | 0.01512 | -0.0409 | -83.6442
-15 | -1.233 | 0.0142 | -0.0379 | -86.831
-14.5 | -1.1963 | 0.0133 | -0.0359 | -89.9474
-14 | -1.1451 | 0.01248 | -0.0365 | -91.7548
-13.5 | -1.0936 | 0.01187 | -0.0369 | -92.1314
-13 | -1.0473 | 0.01141 | -0.036 | -91.7879
-12.5 | -0.9958 | 0.011 | -0.0361 | -90.5273
-12 | -0.9378 | 0.01064 | -0.0374 | -88.1391
-11.5 | -0.8365 | 0.01018 | -0.0479 | -82.1709
-11 | -0.7552 | 0.00977 | -0.0542 | -77.2979
-10.5 | -0.7053 | 0.00946 | -0.0536 | -74.556
-10 | -0.661 | 0.00921 | -0.0517 | -71.7698
-9.5 | -0.6217 | 0.00897 | -0.0487 | -69.3088
-9 | -0.5823 | 0.00875 | -0.0455 | -66.5486
-8.5 | -0.5433 | 0.00855 | -0.0422 | -63.5439
-8 | -0.5031 | 0.00837 | -0.0391 | -60.1075
-7.5 | -0.463 | 0.00821 | -0.0359 | -56.3946
-7 | -0.4241 | 0.00804 | -0.0323 | -52.7488
-6.5 | -0.3829 | 0.0079 | -0.0292 | -48.4684
-6 | -0.3425 | 0.00778 | -0.0259 | -44.0231
-5.5 | -0.303 | 0.00766 | -0.0223 | -39.5561
-5 | -0.2626 | 0.00759 | -0.0189 | -34.5982
-4.5 | -0.225 | 0.00757 | -0.0149 | -29.7226
-4 | -0.1875 | 0.00756 | -0.0108 | -24.8016
-3.5 | -0.1427 | 0.00752 | -0.0083 | -18.9761
-3 | -0.0977 | 0.0075 | -0.0058 | -13.0267
-2.5 | -0.0669 | 0.00703 | -0.0005 | -9.5164
-2 | -0.0262 | 0.00681 | 0.0029 | -3.8473
-1.5 | 0.0138 | 0.00656 | 0.0063 | 2.1037
-1 | 0.0564 | 0.00641 | 0.0093 | 8.7988
-0.5 | 0.1007 | 0.00634 | 0.0119 | 15.8833
0 | 0.1469 | 0.00634 | 0.0141 | 23.1703
0.5 | 0.1906 | 0.00631 | 0.0168 | 30.206
1 | 0.2364 | 0.00636 | 0.0191 | 37.1698
1.5 | 0.2787 | 0.00635 | 0.0221 | 43.8898
2 | 0.3206 | 0.0064 | 0.0251 | 50.0938
2.5 | 0.3618 | 0.00654 | 0.0283 | 55.3211
3 | 0.4022 | 0.00668 | 0.0317 | 60.2096
3.5 | 0.4394 | 0.00676 | 0.0357 | 65
4 | 0.474 | 0.00682 | 0.0403 | 69.5015
4.5 | 0.5131 | 0.00691 | 0.0439 | 74.2547
5 | 0.5534 | 0.007 | 0.0472 | 79.0571
5.5 | 0.592 | 0.00715 | 0.0508 | 82.7972
6 | 0.6336 | 0.00728 | 0.0537 | 87.033
6.5 | 0.6739 | 0.00738 | 0.0569 | 91.3144
7 | 0.7154 | 0.00755 | 0.0596 | 94.755
7.5 | 0.7596 | 0.00776 | 0.0617 | 97.8866
8 | 0.8145 | 0.00791 | 0.0615 | 102.9709
8.5 | 0.9161 | 0.00826 | 0.0511 | 110.908
9 | 0.9855 | 0.00854 | 0.0477 | 115.3981
9.5 | 1.043 | 0.00876 | 0.0467 | 119.0639
10 | 1.0939 | 0.0091 | 0.047 | 120.2088
10.5 | 1.1419 | 0.00947 | 0.0478 | 120.5808
11 | 1.1914 | 0.0098 | 0.0483 | 121.5714
11.5 | 1.2393 | 0.01034 | 0.0488 | 119.8549
12 | 1.2855 | 0.0109 | 0.0495 | 117.9358
12.5 | 1.3369 | 0.01147 | 0.0492 | 116.5562
13 | 1.3764 | 0.01228 | 0.0507 | 112.0847
13.5 | 1.4052 | 0.01314 | 0.0542 | 106.9406
14 | 1.4551 | 0.0139 | 0.0535 | 104.6835
14.5 | 1.4986 | 0.01499 | 0.0533 | 99.9733
15 | 1.5421 | 0.01613 | 0.0529 | 95.6045
15.5 | 1.5846 | 0.01733 | 0.0525 | 91.4368
16 | 1.6203 | 0.019 | 0.0524 | 85.2789
16.5 | 1.6599 | 0.02047 | 0.0519 | 81.0894
17 | 1.6936 | 0.02243 | 0.0514 | 75.506
17.5 | 1.7141 | 0.02489 | 0.0524 | 68.867
18 | 1.7256 | 0.02737 | 0.0548 | 63.0471
18.5 | 1.7327 | 0.03027 | 0.0572 | 57.2415
19 | 1.7368 | 0.03381 | 0.0587 | 51.3694
19.5 | 1.743 | 0.0374 | 0.0597 | 46.6043
20 | 1.7391 | 0.04203 | 0.0603 | 41.3776

## 107. Re 10M Mach 0.10 (1)
BIGFOIL.COM POLAR EXPORT
NACA32121
NACA32121 |  |  |  | Cl Max: | 1.91 | at alpha= | 20 | deg
JavaFoil+Calcfoil stall+Eppler ext transition |  |  |  | L/D Max: | 108.189 | at alpha= | 9.5 | deg
Re: | 10000000 |  |  | Cd Min: | 0.00756 | at alpha= | -1 | deg
Mach: | 0.1 |  |  | Cl=0 at alpha= | -1.3516 | deg
|  |  |  | @ Cl=0.1, Cd= | 0.0075769
|  |  |  | @ Cl=0.4, Cd= | 0.0080049
|  |  |  | @ Cl=0.6, Cd= | 0.0079797
alpha (deg) | Cl | Cd | Cm | Cl/Cd
-20 | -1.546 | 0.03848 | 0.026 | -40.188
-19.5 | -1.551 | 0.03528 | 0.025 | -43.966
-19 | -1.553 | 0.03234 | 0.025 | -48.021
-18.5 | -1.551 | 0.02968 | 0.025 | -52.269
-18 | -1.546 | 0.02729 | 0.024 | -56.66
-17.5 | -1.538 | 0.02519 | 0.024 | -61.056
-17 | -1.527 | 0.02335 | 0.024 | -65.417
-16.5 | -1.513 | 0.02173 | 0.024 | -69.617
-16 | -1.495 | 0.02029 | 0.023 | -73.682
-15.5 | -1.475 | 0.01903 | 0.023 | -77.506
-15 | -1.451 | 0.01785 | 0.022 | -81.287
-14.5 | -1.424 | 0.01691 | 0.022 | -84.218
-14 | -1.394 | 0.01604 | 0.022 | -86.857
-13.5 | -1.36 | 0.01527 | 0.021 | -89.101
-13 | -1.324 | 0.01462 | 0.021 | -90.591
-12.5 | -1.284 | 0.014 | 0.02 | -91.721
-12 | -1.242 | 0.01344 | 0.02 | -92.401
-11.5 | -1.197 | 0.01293 | 0.02 | -92.623
-11 | -1.15 | 0.01247 | 0.019 | -92.267
-10.5 | -1.102 | 0.01207 | 0.019 | -91.248
-10 | -1.051 | 0.01168 | 0.018 | -89.942
-9.5 | -0.998 | 0.01137 | 0.018 | -87.793
-9 | -0.944 | 0.01104 | 0.017 | -85.523
-8.5 | -0.888 | 0.01078 | 0.017 | -82.382
-8 | -0.831 | 0.01051 | 0.017 | -79.066
-7.5 | -0.772 | 0.0103 | 0.016 | -74.955
-7 | -0.713 | 0.00978 | 0.016 | -72.907
-6.5 | -0.653 | 0.00958 | 0.015 | -68.105
-6 | -0.591 | 0.00941 | 0.015 | -62.828
-5.5 | -0.529 | 0.00922 | 0.014 | -57.407
-5 | -0.467 | 0.00805 | 0.014 | -58.027
-4.5 | -0.404 | 0.00843 | 0.013 | -47.915
-4 | -0.34 | 0.00836 | 0.013 | -40.713
-3.5 | -0.276 | 0.0083 | 0.013 | -33.308
-3 | -0.212 | 0.00875 | 0.012 | -24.259
-2.5 | -0.148 | 0.00871 | 0.012 | -16.992
-2 | -0.084 | 0.00828 | 0.011 | -10.109
-1.5 | -0.019 | 0.00759 | 0.011 | -2.535
-1 | 0.045 | 0.00756 | 0.01 | 5.993
-0.5 | 0.11 | 0.00758 | 0.01 | 14.483
0 | 0.174 | 0.0081 | 0.01 | 21.48
0.5 | 0.238 | 0.00813 | 0.009 | 29.292
1 | 0.302 | 0.00816 | 0.009 | 37.022
1.5 | 0.366 | 0.00821 | 0.008 | 44.563
2 | 0.429 | 0.00783 | 0.008 | 54.827
2.5 | 0.493 | 0.00793 | 0.007 | 62.146
3 | 0.556 | 0.00793 | 0.007 | 70.092
3.5 | 0.618 | 0.008 | 0.007 | 77.25
4 | 0.68 | 0.00901 | 0.006 | 75.547
4.5 | 0.742 | 0.00918 | 0.006 | 80.82
5 | 0.803 | 0.00928 | 0.005 | 86.621
5.5 | 0.864 | 0.00949 | 0.005 | 91.072
6 | 0.924 | 0.0097 | 0.005 | 95.238
6.5 | 0.983 | 0.00995 | 0.004 | 98.828
7 | 1.042 | 0.01042 | 0.004 | 100.005
7.5 | 1.1 | 0.01072 | 0.004 | 102.629
8 | 1.156 | 0.011 | 0.003 | 105.131
8.5 | 1.212 | 0.01137 | 0.003 | 106.582
9 | 1.267 | 0.01175 | 0.003 | 107.823
9.5 | 1.319 | 0.0122 | 0.002 | 108.189
10 | 1.371 | 0.01326 | 0.002 | 103.396
10.5 | 1.421 | 0.0138 | 0.002 | 102.987
11 | 1.47 | 0.01441 | 0.001 | 101.992
11.5 | 1.516 | 0.01513 | 0.001 | 100.201
12 | 1.56 | 0.01591 | 0.001 | 98.027
12.5 | 1.603 | 0.01682 | 0 | 95.259
13 | 1.642 | 0.01793 | 0 | 91.586
13.5 | 1.679 | 0.01928 | 0 | 87.084
14 | 1.714 | 0.02082 | -0.001 | 82.356
14.5 | 1.747 | 0.02251 | -0.001 | 77.624
15 | 1.776 | 0.02458 | -0.001 | 72.242
15.5 | 1.802 | 0.02707 | -0.001 | 66.578
16 | 1.826 | 0.02981 | -0.002 | 61.26
16.5 | 1.847 | 0.03272 | -0.002 | 56.449
17 | 1.864 | 0.0364 | -0.002 | 51.223
17.5 | 1.879 | 0.0403 | -0.002 | 46.639
18 | 1.891 | 0.04456 | -0.003 | 42.443
18.5 | 1.9 | 0.04935 | -0.003 | 38.5
19 | 1.906 | 0.05464 | -0.003 | 34.892
19.5 | 1.909 | 0.0603 | -0.003 | 31.655
20 | 1.91 | 0.06618 | -0.003 | 28.854

## 108. Re 10M Mach 0.10 (2)
BIGFOIL.COM POLAR EXPORT
NACA32121
NACA32121 |  |  |  | Cl Max: | 0.8207 | at alpha= | 8 | deg
XFOIL ncrit=9 |  |  |  | L/D Max: | 102.845 | at alpha= | 8 | deg
Re: | 10000000 |  |  | Cd Min: | 0.03258 | at alpha= | -20 | deg
Mach: | 0.1 |  |  | Cl=0 at alpha= | -1.682 | deg
|  |  |  | @ Cl=0.1, Cd= | 0.0063524
|  |  |  | @ Cl=0.4, Cd= | 0.0066917
|  |  |  | @ Cl=0.6, Cd= | 0.0072129
alpha (deg) | Cl | Cd | Cm | Cl/Cd
-20 | -1.5478 | 0.03258 | -0.0497 | -47.5077
-19.5 | -1.533 | 0.02975 | -0.048 | -51.5294
-19 | -1.521 | 0.02689 | -0.0458 | -56.5638
-18.5 | -1.5051 | 0.02455 | -0.0431 | -61.3075
-18 | -1.481 | 0.02243 | -0.0415 | -66.0276
-17.5 | -1.4436 | 0.0206 | -0.0417 | -70.0777
-17 | -1.4038 | 0.01904 | -0.0418 | -73.729
-16.5 | -1.3612 | 0.01769 | -0.042 | -76.9474
-16 | -1.3162 | 0.01655 | -0.0422 | -79.5287
-15.5 | -1.2682 | 0.01552 | -0.0427 | -81.7139
-15 | -1.2355 | 0.01452 | -0.04 | -85.0895
-14.5 | -1.199 | 0.01361 | -0.0377 | -88.097
-14 | -1.1475 | 0.01275 | -0.0383 | -90
-13.5 | -1.097 | 0.01206 | -0.0384 | -90.9619
-13 | -1.0498 | 0.01159 | -0.0376 | -90.5781
-12.5 | -0.9996 | 0.01114 | -0.0374 | -89.7307
-12 | -0.9417 | 0.01076 | -0.0385 | -87.5186
-11.5 | -0.8666 | 0.01035 | -0.0433 | -83.7295
-11 | -0.7588 | 0.00987 | -0.055 | -76.8794
-10.5 | -0.7066 | 0.00955 | -0.0548 | -73.9895
-10 | -0.6621 | 0.00928 | -0.0529 | -71.347
-9.5 | -0.6213 | 0.00904 | -0.05 | -68.7279
-9 | -0.5824 | 0.00881 | -0.0467 | -66.1067
-8.5 | -0.5425 | 0.00859 | -0.0435 | -63.1548
-8 | -0.5029 | 0.00841 | -0.0402 | -59.7979
-7.5 | -0.462 | 0.00825 | -0.037 | -56
-7 | -0.4231 | 0.00807 | -0.0334 | -52.4287
-6.5 | -0.3819 | 0.00793 | -0.0302 | -48.1589
-6 | -0.3408 | 0.00781 | -0.0269 | -43.6364
-5.5 | -0.3016 | 0.00768 | -0.0232 | -39.2708
-5 | -0.2607 | 0.0076 | -0.0198 | -34.3026
-4.5 | -0.2216 | 0.00757 | -0.016 | -29.2734
-4 | -0.1861 | 0.00757 | -0.0114 | -24.5839
-3.5 | -0.1418 | 0.00753 | -0.0087 | -18.8313
-3 | -0.0967 | 0.00751 | -0.0062 | -12.8762
-2.5 | -0.0656 | 0.00706 | -0.0008 | -9.2918
-2 | -0.0255 | 0.00682 | 0.0027 | -3.739
-1.5 | 0.0146 | 0.00658 | 0.0062 | 2.2188
-1 | 0.057 | 0.00642 | 0.0093 | 8.8785
-0.5 | 0.1015 | 0.00635 | 0.012 | 15.9843
0 | 0.1477 | 0.00635 | 0.0142 | 23.2598
0.5 | 0.1915 | 0.00633 | 0.017 | 30.2528
1 | 0.2373 | 0.00637 | 0.0194 | 37.2527
1.5 | 0.2795 | 0.00637 | 0.0225 | 43.8776
2 | 0.3212 | 0.00643 | 0.0257 | 49.9533
2.5 | 0.362 | 0.00657 | 0.029 | 55.0989
3 | 0.4026 | 0.0067 | 0.0324 | 60.0896
3.5 | 0.4375 | 0.00677 | 0.0371 | 64.6233
4 | 0.4735 | 0.00686 | 0.0415 | 69.0233
4.5 | 0.5136 | 0.00694 | 0.045 | 74.0058
5 | 0.5532 | 0.00703 | 0.0485 | 78.6913
5.5 | 0.5926 | 0.00719 | 0.052 | 82.42
6 | 0.6346 | 0.00732 | 0.055 | 86.694
6.5 | 0.6752 | 0.00743 | 0.0581 | 90.8748
7 | 0.7174 | 0.00761 | 0.0608 | 94.2707
7.5 | 0.7624 | 0.00782 | 0.0629 | 97.4936
8 | 0.8207 | 0.00798 | 0.0621 | 102.8446

## 109. Re 10M Mach 0.25 (1)
BIGFOIL.COM POLAR EXPORT
NACA32121
NACA32121 |  |  |  | Cl Max: | 1.8 | at alpha= | 17.5 | deg
JavaFoil+Calcfoil stall+Eppler ext transition |  |  |  | L/D Max: | 103.027 | at alpha= | 9 | deg
Re: | 10000000 |  |  | Cd Min: | 0.00771 | at alpha= | 2.5 | deg
Mach: | 0.25 |  |  | Cl=0 at alpha= | -1.3507 | deg
|  |  |  | @ Cl=0.1, Cd= | 0.0077441
|  |  |  | @ Cl=0.4, Cd= | 0.0079948
|  |  |  | @ Cl=0.6, Cd= | 0.0087456
alpha (deg) | Cl | Cd | Cm | Cl/Cd
-20 | -1.312 | 0.05289 | 0.026 | -24.8
-19.5 | -1.346 | 0.04691 | 0.025 | -28.687
-19 | -1.373 | 0.04235 | 0.025 | -32.408
-18.5 | -1.394 | 0.038 | 0.025 | -36.691
-18 | -1.411 | 0.03434 | 0.025 | -41.102
-17.5 | -1.424 | 0.03121 | 0.024 | -45.617
-17 | -1.432 | 0.0283 | 0.024 | -50.585
-16.5 | -1.434 | 0.02597 | 0.024 | -55.216
-16 | -1.432 | 0.02379 | 0.024 | -60.208
-15.5 | -1.426 | 0.02196 | 0.023 | -64.93
-15 | -1.414 | 0.02036 | 0.023 | -69.457
-14.5 | -1.398 | 0.01898 | 0.023 | -73.647
-14 | -1.377 | 0.0178 | 0.022 | -77.389
-13.5 | -1.352 | 0.01681 | 0.022 | -80.441
-13 | -1.323 | 0.01589 | 0.021 | -83.26
-12.5 | -1.288 | 0.01513 | 0.021 | -85.156
-12 | -1.251 | 0.01443 | 0.021 | -86.643
-11.5 | -1.209 | 0.0138 | 0.02 | -87.631
-11 | -1.165 | 0.01326 | 0.02 | -87.867
-10.5 | -1.118 | 0.01275 | 0.019 | -87.705
-10 | -1.068 | 0.01261 | 0.019 | -84.729
-9.5 | -1.017 | 0.01191 | 0.018 | -85.424
-9 | -0.963 | 0.01152 | 0.018 | -83.64
-8.5 | -0.907 | 0.01121 | 0.017 | -80.954
-8 | -0.85 | 0.01061 | 0.017 | -80.1
-7.5 | -0.791 | 0.01033 | 0.017 | -76.563
-7 | -0.73 | 0.01008 | 0.016 | -72.476
-6.5 | -0.669 | 0.00987 | 0.016 | -67.771
-6 | -0.606 | 0.00965 | 0.015 | -62.822
-5.5 | -0.543 | 0.00948 | 0.015 | -57.285
-5 | -0.479 | 0.00935 | 0.014 | -51.262
-4.5 | -0.415 | 0.00818 | 0.014 | -50.659
-4 | -0.349 | 0.00811 | 0.013 | -43.087
-3.5 | -0.284 | 0.00848 | 0.013 | -33.46
-3 | -0.218 | 0.00842 | 0.012 | -25.872
-2.5 | -0.152 | 0.00804 | 0.012 | -18.915
-2 | -0.086 | 0.00842 | 0.012 | -10.206
-1.5 | -0.02 | 0.00772 | 0.011 | -2.561
-1 | 0.047 | 0.00772 | 0.011 | 6.022
-0.5 | 0.113 | 0.00775 | 0.01 | 14.55
0 | 0.179 | 0.00784 | 0.01 | 22.776
0.5 | 0.244 | 0.00827 | 0.009 | 29.565
1 | 0.31 | 0.00792 | 0.009 | 39.171
1.5 | 0.376 | 0.00798 | 0.009 | 47.056
2 | 0.441 | 0.00802 | 0.008 | 54.945
2.5 | 0.505 | 0.00771 | 0.008 | 65.588
3 | 0.57 | 0.00868 | 0.007 | 65.651
3.5 | 0.634 | 0.00882 | 0.007 | 71.872
4 | 0.698 | 0.00931 | 0.006 | 74.939
4.5 | 0.761 | 0.00944 | 0.006 | 80.553
5 | 0.823 | 0.00963 | 0.006 | 85.462
5.5 | 0.885 | 0.00986 | 0.005 | 89.754
6 | 0.946 | 0.01011 | 0.005 | 93.583
6.5 | 1.006 | 0.01038 | 0.004 | 96.909
7 | 1.065 | 0.01066 | 0.004 | 99.884
7.5 | 1.123 | 0.01128 | 0.004 | 99.584
8 | 1.18 | 0.01165 | 0.003 | 101.238
8.5 | 1.235 | 0.01205 | 0.003 | 102.562
9 | 1.29 | 0.01252 | 0.003 | 103.027
9.5 | 1.342 | 0.01309 | 0.002 | 102.474
10 | 1.392 | 0.01372 | 0.002 | 101.476
10.5 | 1.44 | 0.01493 | 0.002 | 96.461
11 | 1.487 | 0.01581 | 0.001 | 94.048
11.5 | 1.53 | 0.01677 | 0.001 | 91.221
12 | 1.571 | 0.01787 | 0.001 | 87.928
12.5 | 1.609 | 0.0191 | 0 | 84.286
13 | 1.644 | 0.02073 | 0 | 79.294
13.5 | 1.676 | 0.0226 | 0 | 74.133
14 | 1.705 | 0.02469 | -0.001 | 69.05
14.5 | 1.73 | 0.02722 | -0.001 | 63.553
15 | 1.751 | 0.03026 | -0.001 | 57.849
15.5 | 1.768 | 0.03369 | -0.001 | 52.486
16 | 1.783 | 0.03736 | -0.002 | 47.714
16.5 | 1.791 | 0.04208 | -0.002 | 42.576
17 | 1.797 | 0.04726 | -0.002 | 38.02
17.5 | 1.8 | 0.05248 | -0.002 | 34.292
18 | 1.796 | 0.05884 | -0.003 | 30.529
18.5 | 1.789 | 0.06575 | -0.003 | 27.214
19 | 1.78 | 0.07305 | -0.003 | 24.361
19.5 | 1.764 | 0.08095 | -0.003 | 21.786
20 | 1.744 | 0.08964 | -0.003 | 19.454

## 110. Re 10M Mach 0.25 (2)
BIGFOIL.COM POLAR EXPORT
NACA32121
NACA32121 |  |  |  | Cl Max: | 1.6981 | at alpha= | 17.5 | deg
XFOIL ncrit=9 |  |  |  | L/D Max: | 113.488 | at alpha= | 10.5 | deg
Re: | 10000000 |  |  | Cd Min: | 0.06369 | at alpha= | 20 | deg
Mach: | 0.25 |  |  | Cl=0 at alpha= | -1.7403 | deg
|  |  |  | @ Cl=0.1, Cd= | 0.0064573
|  |  |  | @ Cl=0.4, Cd= | 0.0068161
|  |  |  | @ Cl=0.6, Cd= | 0.0074323
alpha (deg) | Cl | Cd | Cm | Cl/Cd
-20 | -1.4948 | 0.04556 | -0.0601 | -32.8095
-19.5 | -1.4949 | 0.0406 | -0.0592 | -36.8202
-19 | -1.4867 | 0.0366 | -0.0578 | -40.6202
-18.5 | -1.4789 | 0.03274 | -0.056 | -45.171
-18 | -1.4643 | 0.02972 | -0.0536 | -49.2699
-17.5 | -1.4396 | 0.02657 | -0.0531 | -54.1814
-17 | -1.4066 | 0.02384 | -0.0533 | -59.0017
-16.5 | -1.3683 | 0.02167 | -0.0532 | -63.1426
-16 | -1.3283 | 0.01979 | -0.0528 | -67.1198
-15.5 | -1.2836 | 0.01818 | -0.0528 | -70.6051
-15 | -1.2357 | 0.01678 | -0.0529 | -73.6412
-14.5 | -1.2112 | 0.01554 | -0.0481 | -77.9408
-14 | -1.165 | 0.0145 | -0.047 | -80.3448
-13.5 | -1.1092 | 0.01344 | -0.0478 | -82.5298
-13 | -1.0649 | 0.01269 | -0.0461 | -83.9165
-12.5 | -1.015 | 0.01209 | -0.0452 | -83.9537
-12 | -0.9605 | 0.01155 | -0.0451 | -83.1602
-11.5 | -0.8974 | 0.01108 | -0.0465 | -80.9928
-11 | -0.7832 | 0.01052 | -0.0585 | -74.4487
-10.5 | -0.7177 | 0.01007 | -0.0606 | -71.2711
-10 | -0.6673 | 0.00972 | -0.0594 | -68.6523
-9.5 | -0.6233 | 0.00942 | -0.0567 | -66.1677
-9 | -0.5809 | 0.00914 | -0.0536 | -63.5558
-8.5 | -0.541 | 0.00887 | -0.0499 | -60.9921
-8 | -0.4992 | 0.00865 | -0.0465 | -57.711
-7.5 | -0.458 | 0.00846 | -0.043 | -54.1371
-7 | -0.4168 | 0.00827 | -0.0393 | -50.399
-6.5 | -0.3755 | 0.00811 | -0.0357 | -46.3009
-6 | -0.3341 | 0.00796 | -0.032 | -41.9724
-5.5 | -0.2919 | 0.00784 | -0.0285 | -37.2321
-5 | -0.252 | 0.00774 | -0.0244 | -32.5581
-4.5 | -0.2091 | 0.00763 | -0.021 | -27.405
-4 | -0.1682 | 0.00758 | -0.0171 | -22.19
-3.5 | -0.1321 | 0.00759 | -0.0121 | -17.4045
-3 | -0.0899 | 0.00758 | -0.0085 | -11.8602
-2.5 | -0.0532 | 0.00733 | -0.0038 | -7.2578
-2 | -0.02 | 0.00695 | 0.0016 | -2.8777
-1.5 | 0.0185 | 0.0067 | 0.0059 | 2.7612
-1 | 0.0605 | 0.00651 | 0.0095 | 9.2934
-0.5 | 0.1055 | 0.00645 | 0.0125 | 16.3566
0 | 0.1519 | 0.00642 | 0.0152 | 23.6604
0.5 | 0.1959 | 0.00642 | 0.0185 | 30.514
1 | 0.2414 | 0.00646 | 0.0214 | 37.3684
1.5 | 0.2828 | 0.00649 | 0.0251 | 43.5747
2 | 0.3235 | 0.00658 | 0.029 | 49.1641
2.5 | 0.3628 | 0.00672 | 0.0332 | 53.9881
3 | 0.3929 | 0.0068 | 0.0393 | 57.7794
3.5 | 0.4327 | 0.00689 | 0.0434 | 62.8012
4 | 0.4728 | 0.00704 | 0.0474 | 67.1591
4.5 | 0.5142 | 0.00713 | 0.0512 | 72.1178
5 | 0.555 | 0.00726 | 0.055 | 76.4463
5.5 | 0.5958 | 0.00742 | 0.0587 | 80.2965
6 | 0.6403 | 0.00755 | 0.0617 | 84.8079
6.5 | 0.6832 | 0.00772 | 0.0649 | 88.4974
7 | 0.729 | 0.00794 | 0.0674 | 91.8136
7.5 | 0.7838 | 0.00815 | 0.0681 | 96.1718
8 | 0.8681 | 0.00844 | 0.0625 | 102.8555
8.5 | 0.9597 | 0.00881 | 0.0554 | 108.933
9 | 1.0194 | 0.00911 | 0.055 | 111.899
9.5 | 1.0736 | 0.00951 | 0.0556 | 112.8917
10 | 1.1238 | 0.00994 | 0.0568 | 113.0584
10.5 | 1.1746 | 0.01035 | 0.058 | 113.4879
11 | 1.2222 | 0.01096 | 0.0595 | 111.5146
11.5 | 1.2697 | 0.0117 | 0.0608 | 108.5214
12 | 1.3248 | 0.01247 | 0.0606 | 106.239
12.5 | 1.3675 | 0.01349 | 0.0623 | 101.3714
13 | 1.395 | 0.01459 | 0.0667 | 95.6134
13.5 | 1.445 | 0.01574 | 0.0666 | 91.8043
14 | 1.4879 | 0.0173 | 0.0668 | 86.0058
14.5 | 1.5338 | 0.0188 | 0.0666 | 81.5851
15 | 1.5734 | 0.02074 | 0.0666 | 75.8631
15.5 | 1.6098 | 0.02305 | 0.0664 | 69.8395
16 | 1.6462 | 0.02549 | 0.0659 | 64.5822
16.5 | 1.6746 | 0.02858 | 0.0654 | 58.5934
17 | 1.693 | 0.03186 | 0.0661 | 53.1387
17.5 | 1.6981 | 0.03559 | 0.0681 | 47.7128
18 | 1.6913 | 0.04031 | 0.0699 | 41.9573
18.5 | 1.6874 | 0.04513 | 0.0709 | 37.3898
19 | 1.683 | 0.05032 | 0.0712 | 33.4459
19.5 | 1.662 | 0.05716 | 0.0707 | 29.0763
20 | 1.6478 | 0.06369 | 0.0697 | 25.8722

## 111. Re 10M Mach 0.50 (1)
BIGFOIL.COM POLAR EXPORT
NACA32121
NACA32121 |  |  |  | Cl Max: | 1.391 | at alpha= | 10.5 | deg
JavaFoil+Calcfoil stall+Eppler ext transition |  |  |  | L/D Max: | 85.279 | at alpha= | 6.5 | deg
Re: | 10000000 |  |  | Cd Min: | 0.00688 | at alpha= | -1 | deg
Mach: | 0.5 |  |  | Cl=0 at alpha= | -1.3514 | deg
|  |  |  | @ Cl=0.1, Cd= | 0.0071913
|  |  |  | @ Cl=0.4, Cd= | 0.0088337
|  |  |  | @ Cl=0.6, Cd= | 0.0094196
alpha (deg) | Cl | Cd | Cm | Cl/Cd
-20 | -1.058 | 0.14876 | 0.018 | -7.11
-19.5 | -1.122 | 0.0875 | 0.026 | -12.818
-19 | -1.102 | 0.0759 | 0.026 | -14.522
-18.5 | -0.975 | 0.13211 | 0.016 | -7.378
-18 | -1.053 | 0.06404 | 0.026 | -16.44
-17.5 | -1.032 | 0.05539 | 0.026 | -18.627
-17 | -0.891 | 0.1178 | 0.015 | -7.564
-16.5 | -0.978 | 0.0477 | 0.025 | -20.503
-16 | -0.955 | 0.04124 | 0.025 | -23.168
-15.5 | -0.807 | 0.10452 | 0.014 | -7.721
-15 | -0.899 | 0.03548 | 0.024 | -25.351
-14.5 | -0.875 | 0.03108 | 0.024 | -28.146
-14 | -0.723 | 0.09125 | 0.013 | -7.923
-13.5 | -0.816 | 0.02727 | 0.023 | -29.915
-13 | -0.667 | 0.08379 | 0.012 | -7.957
-12.5 | -0.756 | 0.02361 | 0.023 | -32.035
-12 | -0.612 | 0.07359 | 0.013 | -8.319
-11.5 | -0.969 | 0.02159 | 0.022 | -44.885
-11 | -1.073 | 0.01885 | 0.022 | -56.925
-10.5 | -1.094 | 0.0172 | 0.021 | -63.63
-10 | -1.085 | 0.01597 | 0.021 | -67.929
-9.5 | -1.059 | 0.0149 | 0.02 | -71.036
-9 | -1.02 | 0.01404 | 0.02 | -72.674
-8.5 | -0.974 | 0.0133 | 0.019 | -73.208
-8 | -0.921 | 0.0127 | 0.019 | -72.5
-7.5 | -0.863 | 0.01215 | 0.018 | -70.973
-7 | -0.801 | 0.01144 | 0.018 | -69.994
-6.5 | -0.737 | 0.011 | 0.017 | -66.951
-6 | -0.67 | 0.01065 | 0.017 | -62.925
-5.5 | -0.602 | 0.01035 | 0.016 | -58.149
-5 | -0.532 | 0.01007 | 0.016 | -52.81
-4.5 | -0.461 | 0.00985 | 0.015 | -46.798
-4 | -0.388 | 0.00965 | 0.015 | -40.23
-3.5 | -0.316 | 0.00919 | 0.014 | -34.357
-3 | -0.243 | 0.00904 | 0.014 | -26.847
-2.5 | -0.169 | 0.00894 | 0.013 | -18.943
-2 | -0.096 | 0.00887 | 0.013 | -10.805
-1.5 | -0.022 | 0.00751 | 0.012 | -2.931
-1 | 0.052 | 0.00688 | 0.012 | 7.535
-0.5 | 0.126 | 0.00736 | 0.011 | 17.065
0 | 0.199 | 0.0083 | 0.011 | 23.971
0.5 | 0.272 | 0.0084 | 0.01 | 32.392
1 | 0.345 | 0.00849 | 0.01 | 40.62
1.5 | 0.417 | 0.00894 | 0.01 | 46.648
2 | 0.489 | 0.00912 | 0.009 | 53.595
2.5 | 0.56 | 0.00929 | 0.009 | 60.272
3 | 0.631 | 0.00952 | 0.008 | 66.227
3.5 | 0.7 | 0.00982 | 0.008 | 71.335
4 | 0.769 | 0.0104 | 0.007 | 73.969
4.5 | 0.836 | 0.01072 | 0.007 | 78.018
5 | 0.902 | 0.01112 | 0.006 | 81.16
5.5 | 0.967 | 0.01158 | 0.006 | 83.447
6 | 1.029 | 0.01212 | 0.005 | 84.94
6.5 | 1.089 | 0.01277 | 0.005 | 85.279
7 | 1.146 | 0.01373 | 0.004 | 83.483
7.5 | 1.2 | 0.01455 | 0.004 | 82.43
8 | 1.249 | 0.01561 | 0.004 | 79.992
8.5 | 1.293 | 0.01693 | 0.003 | 76.374
9 | 1.332 | 0.01852 | 0.003 | 71.924
9.5 | 1.363 | 0.02045 | 0.002 | 66.636
10 | 1.382 | 0.02342 | 0.002 | 59.017
10.5 | 1.391 | 0.02689 | 0.002 | 51.724
11 | 1.384 | 0.03144 | 0.001 | 44.005
11.5 | 1.344 | 0.03895 | 0.001 | 34.502
12 | 1.254 | 0.04971 | 0.001 | 25.23
12.5 | 0.843 | 0.08377 | 0 | 10.066
13 | 0.88 | 0.07836 | 0 | 11.226
13.5 | 0.907 | 0.0814 | 0 | 11.137
14 | 0.904 | 0.11365 | 0 | 7.955
14.5 | 0.933 | 0.12735 | -0.001 | 7.323
15 | 0.959 | 0.14821 | -0.001 | 6.469
15.5 | 0.989 | 0.15262 | -0.001 | 6.481

## 112. Re 10M Mach 0.50 (2)
BIGFOIL.COM POLAR EXPORT
NACA32121
NACA32121 |  |  |  | Cl Max: | 1.4948 | at alpha= | 14.5 | deg
XFOIL ncrit=9 |  |  |  | L/D Max: | 87.0185 | at alpha= | 8 | deg
Re: | 10000000 |  |  | Cd Min: | 0.14191 | at alpha= | 19.5 | deg
Mach: | 0.5 |  |  | Cl=0 at alpha= | -2.6627 | deg
|  |  |  | @ Cl=0.1, Cd= | 0.0069195
|  |  |  | @ Cl=0.4, Cd= | 0.0076566
|  |  |  | @ Cl=0.6, Cd= | 0.0085967
alpha (deg) | Cl | Cd | Cm | Cl/Cd
-18.5 | -0.9263 | 0.11144 | -0.0584 | -8.3121
-18 | -0.9576 | 0.10159 | -0.0621 | -9.4261
-17.5 | -0.9696 | 0.09375 | -0.0641 | -10.3424
-17 | -0.9747 | 0.08506 | -0.0687 | -11.459
-16.5 | -0.9827 | 0.07645 | -0.0729 | -12.8542
-16 | -0.993 | 0.06769 | -0.0772 | -14.6698
-15.5 | -1.0136 | 0.05839 | -0.0812 | -17.3591
-15 | -1.033 | 0.0494 | -0.0848 | -20.9109
-14 | -1.0726 | 0.03464 | -0.0844 | -30.9642
-13.5 | -1.0772 | 0.02886 | -0.0826 | -37.325
-13 | -1.0511 | 0.02391 | -0.0833 | -43.9607
-12.5 | -1.0239 | 0.02082 | -0.0806 | -49.1787
-12 | -0.9853 | 0.01848 | -0.0781 | -53.3171
-11.5 | -0.937 | 0.01667 | -0.0759 | -56.2088
-11 | -0.881 | 0.01518 | -0.0746 | -58.0369
-10.5 | -0.8091 | 0.01397 | -0.0757 | -57.917
-10 | -0.7103 | 0.01281 | -0.0818 | -55.4489
-9.5 | -0.6426 | 0.01195 | -0.0819 | -53.7741
-9 | -0.5858 | 0.01128 | -0.0798 | -51.9326
-8.5 | -0.5345 | 0.0107 | -0.0764 | -49.9533
-8 | -0.4873 | 0.01018 | -0.0722 | -47.8684
-7.5 | -0.44 | 0.00977 | -0.0679 | -45.0358
-7 | -0.3937 | 0.00941 | -0.0634 | -41.8385
-6.5 | -0.3484 | 0.00911 | -0.0586 | -38.2437
-6 | -0.3024 | 0.00884 | -0.0538 | -34.2081
-5.5 | -0.258 | 0.00864 | -0.0488 | -29.8611
-5 | -0.2119 | 0.00847 | -0.044 | -25.0177
-4.5 | -0.1662 | 0.0083 | -0.0392 | -20.0241
-4 | -0.1194 | 0.00817 | -0.0345 | -14.6144
-3.5 | -0.0743 | 0.00806 | -0.0295 | -9.2184
-3 | -0.0284 | 0.00798 | -0.0246 | -3.5589
-2.5 | 0.0137 | 0.00791 | -0.0189 | 1.732
-2 | 0.0251 | 0.00739 | -0.0073 | 3.3965
-1.5 | 0.0463 | 0.00718 | 0.0025 | 6.4485
-1 | 0.0823 | 0.00695 | 0.0094 | 11.8417
-0.5 | 0.1229 | 0.00688 | 0.0154 | 17.8634
0 | 0.1668 | 0.0069 | 0.0208 | 24.1739
0.5 | 0.2071 | 0.00691 | 0.0269 | 29.9711
1 | 0.2365 | 0.00696 | 0.0353 | 33.9799
1.5 | 0.2646 | 0.00711 | 0.0438 | 37.2152
2 | 0.297 | 0.0073 | 0.0514 | 40.6849
2.5 | 0.3371 | 0.00741 | 0.0575 | 45.4926
3 | 0.3785 | 0.00759 | 0.0634 | 49.8682
3.5 | 0.4269 | 0.00774 | 0.068 | 55.155
4 | 0.4722 | 0.00795 | 0.0731 | 59.3962
4.5 | 0.5189 | 0.00817 | 0.0779 | 63.5129
5 | 0.5696 | 0.00839 | 0.082 | 67.8903
5.5 | 0.6196 | 0.00873 | 0.0862 | 70.9737
6 | 0.6746 | 0.00912 | 0.0893 | 73.9693
6.5 | 0.7431 | 0.00949 | 0.09 | 78.3035
7 | 0.8357 | 0.0101 | 0.086 | 82.7426
7.5 | 0.9232 | 0.01067 | 0.0833 | 86.523
8 | 0.9894 | 0.01137 | 0.0844 | 87.0185
8.5 | 1.0472 | 0.01228 | 0.0868 | 85.2769
9 | 1.1052 | 0.01318 | 0.0893 | 83.8543
9.5 | 1.1581 | 0.01432 | 0.0923 | 80.8729
10 | 1.2039 | 0.01584 | 0.0957 | 76.0038
10.5 | 1.2591 | 0.01752 | 0.0978 | 71.8664
11 | 1.3145 | 0.01976 | 0.0986 | 66.5233
11.5 | 1.3543 | 0.02249 | 0.1008 | 60.2179
12 | 1.3805 | 0.02534 | 0.1049 | 54.4791
12.5 | 1.4148 | 0.02871 | 0.1064 | 49.279
13 | 1.4441 | 0.0329 | 0.1067 | 43.8936
13.5 | 1.4684 | 0.03763 | 0.1063 | 39.0221
14 | 1.4873 | 0.04313 | 0.105 | 34.4841
14.5 | 1.4948 | 0.04967 | 0.1025 | 30.0946
15 | 1.4911 | 0.0568 | 0.1001 | 26.2518
15.5 | 1.4803 | 0.0643 | 0.0976 | 23.0218
16 | 1.4576 | 0.07271 | 0.0943 | 20.0468
16.5 | 1.4298 | 0.08176 | 0.0902 | 17.4878
17 | 1.396 | 0.09054 | 0.0873 | 15.4186
17.5 | 1.3638 | 0.09936 | 0.084 | 13.7258
18 | 1.3174 | 0.10967 | 0.079 | 12.0124
18.5 | 1.2818 | 0.11936 | 0.0743 | 10.7389
19 | 1.2451 | 0.1296 | 0.0685 | 9.6073
19.5 | 1.1935 | 0.14191 | 0.0603 | 8.4103

## 113. Re 12M Mach 0.00 (1)
BIGFOIL.COM POLAR EXPORT
NACA32121
NACA32121 |  |  |  | Cl Max: | 1.932 | at alpha= | 20 | deg
JavaFoil+Calcfoil stall+Eppler ext transition |  |  |  | L/D Max: | 111.177 | at alpha= | 9.5 | deg
Re: | 12000000 |  |  | Cd Min: | 0.0075 | at alpha= | -1 | deg
Mach: | 0 |  |  | Cl=0 at alpha= | -1.3516 | deg
|  |  |  | @ Cl=0.1, Cd= | 0.0082047
|  |  |  | @ Cl=0.4, Cd= | 0.0080529
|  |  |  | @ Cl=0.6, Cd= | 0.0079126
alpha (deg) | Cl | Cd | Cm | Cl/Cd
-20 | -1.579 | 0.03491 | 0.026 | -45.226
-19.5 | -1.58 | 0.03217 | 0.025 | -49.122
-19 | -1.579 | 0.02956 | 0.025 | -53.414
-18.5 | -1.574 | 0.0273 | 0.025 | -57.644
-18 | -1.566 | 0.02521 | 0.024 | -62.129
-17.5 | -1.555 | 0.02337 | 0.024 | -66.559
-17 | -1.541 | 0.0218 | 0.024 | -70.72
-16.5 | -1.525 | 0.02032 | 0.023 | -75.055
-16 | -1.505 | 0.01906 | 0.023 | -78.975
-15.5 | -1.483 | 0.01791 | 0.023 | -82.787
-15 | -1.457 | 0.01694 | 0.022 | -85.992
-14.5 | -1.428 | 0.01606 | 0.022 | -88.931
-14 | -1.396 | 0.01528 | 0.022 | -91.389
-13.5 | -1.362 | 0.01459 | 0.021 | -93.362
-13 | -1.325 | 0.01396 | 0.021 | -94.847
-12.5 | -1.284 | 0.01344 | 0.02 | -95.527
-12 | -1.241 | 0.01293 | 0.02 | -95.929
-11.5 | -1.196 | 0.01245 | 0.02 | -95.997
-11 | -1.148 | 0.01203 | 0.019 | -95.433
-10.5 | -1.099 | 0.01168 | 0.019 | -94.117
-10 | -1.048 | 0.01132 | 0.018 | -92.596
-9.5 | -0.995 | 0.01102 | 0.018 | -90.322
-9 | -0.941 | 0.01071 | 0.017 | -87.825
-8.5 | -0.885 | 0.01047 | 0.017 | -84.504
-8 | -0.828 | 0.01021 | 0.017 | -81.078
-7.5 | -0.769 | 0.00998 | 0.016 | -77.071
-7 | -0.71 | 0.00979 | 0.016 | -72.503
-6.5 | -0.65 | 0.00962 | 0.015 | -67.51
-6 | -0.589 | 0.00915 | 0.015 | -64.379
-5.5 | -0.527 | 0.00797 | 0.014 | -66.15
-5 | -0.465 | 0.00833 | 0.014 | -55.798
-4.5 | -0.402 | 0.00825 | 0.013 | -48.727
-4 | -0.339 | 0.00816 | 0.013 | -41.476
-3.5 | -0.275 | 0.00859 | 0.013 | -32.027
-3 | -0.211 | 0.00851 | 0.012 | -24.831
-2.5 | -0.147 | 0.00848 | 0.012 | -17.381
-2 | -0.083 | 0.00848 | 0.011 | -9.825
-1.5 | -0.019 | 0.00792 | 0.011 | -2.417
-1 | 0.045 | 0.0075 | 0.01 | 6.007
-0.5 | 0.109 | 0.00832 | 0.01 | 13.122
0 | 0.173 | 0.00837 | 0.01 | 20.677
0.5 | 0.237 | 0.00793 | 0.009 | 29.89
1 | 0.301 | 0.00798 | 0.009 | 37.673
1.5 | 0.364 | 0.00803 | 0.008 | 45.346
2 | 0.427 | 0.00807 | 0.008 | 52.989
2.5 | 0.49 | 0.00808 | 0.007 | 60.707
3 | 0.553 | 0.00814 | 0.007 | 67.933
3.5 | 0.615 | 0.00784 | 0.007 | 78.52
4 | 0.677 | 0.00789 | 0.006 | 85.825
4.5 | 0.739 | 0.00897 | 0.006 | 82.422
5 | 0.8 | 0.00908 | 0.005 | 88.094
5.5 | 0.861 | 0.00927 | 0.005 | 92.827
6 | 0.92 | 0.00947 | 0.005 | 97.23
6.5 | 0.98 | 0.00998 | 0.004 | 98.18
7 | 1.038 | 0.0102 | 0.004 | 101.837
7.5 | 1.096 | 0.01046 | 0.004 | 104.782
8 | 1.153 | 0.01071 | 0.003 | 107.627
8.5 | 1.208 | 0.01101 | 0.003 | 109.73
9 | 1.263 | 0.01142 | 0.003 | 110.632
9.5 | 1.316 | 0.01184 | 0.002 | 111.177
10 | 1.368 | 0.01281 | 0.002 | 106.793
10.5 | 1.419 | 0.01338 | 0.001 | 106.002
11 | 1.467 | 0.01397 | 0.001 | 105.056
11.5 | 1.514 | 0.01458 | 0.001 | 103.83
12 | 1.559 | 0.01527 | 0.001 | 102.129
12.5 | 1.602 | 0.01611 | 0 | 99.445
13 | 1.643 | 0.01718 | 0 | 95.64
13.5 | 1.681 | 0.01834 | 0 | 91.644
14 | 1.717 | 0.01969 | -0.001 | 87.223
14.5 | 1.75 | 0.02134 | -0.001 | 82.002
15 | 1.78 | 0.02329 | -0.001 | 76.429
15.5 | 1.808 | 0.02549 | -0.001 | 70.946
16 | 1.834 | 0.02784 | -0.002 | 65.865
16.5 | 1.855 | 0.03088 | -0.002 | 60.069
17 | 1.875 | 0.03414 | -0.002 | 54.907
17.5 | 1.892 | 0.03765 | -0.002 | 50.239
18 | 1.905 | 0.0418 | -0.003 | 45.569
18.5 | 1.916 | 0.0463 | -0.003 | 41.372
19 | 1.924 | 0.05121 | -0.003 | 37.572
19.5 | 1.93 | 0.0562 | -0.003 | 34.337
20 | 1.932 | 0.06228 | -0.003 | 31.012

## 114. Re 12M Mach 0.00 (2)
BIGFOIL.COM POLAR EXPORT
NACA32121
NACA32121 |  |  |  | Cl Max: | 1.7634 | at alpha= | 20 | deg
XFOIL ncrit=9 |  |  |  | L/D Max: | 125.852 | at alpha= | 10.5 | deg
Re: | 12000000 |  |  | Cd Min: | 0.03995 | at alpha= | 20 | deg
Mach: | 0 |  |  | Cl=0 at alpha= | -1.6878 | deg
|  |  |  | @ Cl=0.1, Cd= | 0.0063022
|  |  |  | @ Cl=0.4, Cd= | 0.0066145
|  |  |  | @ Cl=0.6, Cd= | 0.0070007
alpha (deg) | Cl | Cd | Cm | Cl/Cd
-20 | -1.5822 | 0.02864 | -0.0459 | -55.2444
-19.5 | -1.5639 | 0.02632 | -0.0439 | -59.4187
-19 | -1.5453 | 0.02419 | -0.0416 | -63.8818
-18 | -1.4796 | 0.02039 | -0.0412 | -72.565
-17.5 | -1.4422 | 0.01878 | -0.0412 | -76.7945
-17 | -1.401 | 0.01741 | -0.0415 | -80.471
-16.5 | -1.3575 | 0.01628 | -0.0416 | -83.3845
-16 | -1.3119 | 0.01528 | -0.0418 | -85.8573
-15.5 | -1.2797 | 0.01433 | -0.0391 | -89.3022
-15 | -1.2463 | 0.01346 | -0.0364 | -92.5929
-14.5 | -1.1969 | 0.01273 | -0.0366 | -94.022
-14 | -1.1476 | 0.01204 | -0.0367 | -95.3156
-13.5 | -1.103 | 0.01154 | -0.0356 | -95.5806
-13 | -1.0549 | 0.01107 | -0.0351 | -95.2936
-12.5 | -1.0001 | 0.01067 | -0.0358 | -93.7301
-11.5 | -0.8138 | 0.00988 | -0.0533 | -82.3684
-11 | -0.7559 | 0.00951 | -0.0545 | -79.4848
-10.5 | -0.711 | 0.0092 | -0.0528 | -77.2826
-10 | -0.6692 | 0.00896 | -0.0504 | -74.6875
-9.5 | -0.63 | 0.00875 | -0.0473 | -72
-9 | -0.59 | 0.00855 | -0.0442 | -69.0058
-8.5 | -0.5522 | 0.00833 | -0.0406 | -66.2905
-8 | -0.5113 | 0.00816 | -0.0376 | -62.6593
-7.5 | -0.4717 | 0.00801 | -0.0342 | -58.8889
-7 | -0.4313 | 0.00786 | -0.031 | -54.8728
-6.5 | -0.3905 | 0.00771 | -0.0278 | -50.6485
-6 | -0.3506 | 0.00758 | -0.0243 | -46.2533
-5.5 | -0.3103 | 0.0075 | -0.0209 | -41.3733
-5 | -0.2709 | 0.00743 | -0.0173 | -36.4603
-4.5 | -0.2352 | 0.00744 | -0.0128 | -31.6129
-4 | -0.1931 | 0.0074 | -0.0097 | -26.0946
-3.5 | -0.1471 | 0.00735 | -0.0074 | -20.0136
-3 | -0.1022 | 0.00736 | -0.0049 | -13.8859
-2.5 | -0.0562 | 0.00731 | -0.0026 | -7.6881
-2 | -0.0251 | 0.00676 | 0.0026 | -3.713
-1.5 | 0.0151 | 0.00654 | 0.0061 | 2.3089
-1 | 0.0572 | 0.00638 | 0.0091 | 8.9655
-0.5 | 0.1012 | 0.0063 | 0.0118 | 16.0635
0 | 0.1476 | 0.00631 | 0.014 | 23.3914
0.5 | 0.1919 | 0.00629 | 0.0165 | 30.5087
1 | 0.2378 | 0.00632 | 0.0188 | 37.6266
1.5 | 0.281 | 0.00635 | 0.0216 | 44.252
2 | 0.3232 | 0.00639 | 0.0246 | 50.579
2.5 | 0.3641 | 0.00652 | 0.0279 | 55.8436
3 | 0.4059 | 0.00663 | 0.0309 | 61.2217
3.5 | 0.4486 | 0.00669 | 0.0338 | 67.0553
4 | 0.4821 | 0.00671 | 0.0387 | 71.848
4.5 | 0.5215 | 0.00677 | 0.0423 | 77.031
5 | 0.5609 | 0.00687 | 0.0458 | 81.6448
5.5 | 0.5997 | 0.007 | 0.0493 | 85.6714
6 | 0.6419 | 0.0071 | 0.0522 | 90.4085
6.5 | 0.6825 | 0.00725 | 0.0553 | 94.1379
7 | 0.7212 | 0.00741 | 0.0586 | 97.3279
7.5 | 0.7665 | 0.00754 | 0.0606 | 101.6578
8 | 0.814 | 0.00772 | 0.0619 | 105.4404
8.5 | 0.8801 | 0.00801 | 0.0591 | 109.8752
9 | 0.99 | 0.00829 | 0.0471 | 119.421
9.5 | 1.0491 | 0.00857 | 0.0458 | 122.4154
10 | 1.1017 | 0.00889 | 0.0457 | 123.9258
10.5 | 1.1528 | 0.00916 | 0.046 | 125.8515
11 | 1.1996 | 0.00955 | 0.047 | 125.6126
11.5 | 1.2437 | 0.01 | 0.0484 | 124.37
12 | 1.2925 | 0.01044 | 0.0488 | 123.8027
12.5 | 1.3391 | 0.01107 | 0.0493 | 120.9666
13 | 1.3838 | 0.01177 | 0.0499 | 117.5701
13.5 | 1.4202 | 0.01248 | 0.0522 | 113.7981
14 | 1.4526 | 0.0134 | 0.0548 | 108.403
14.5 | 1.4973 | 0.01438 | 0.0545 | 104.1238
15 | 1.5408 | 0.01546 | 0.0543 | 99.6636
15.5 | 1.581 | 0.01671 | 0.0543 | 94.614
16 | 1.6222 | 0.01797 | 0.0539 | 90.2727
16.5 | 1.6573 | 0.01965 | 0.0539 | 84.341
17 | 1.6904 | 0.02154 | 0.0537 | 78.4773
17.5 | 1.7222 | 0.02357 | 0.0534 | 73.0675
18 | 1.7412 | 0.02642 | 0.0537 | 65.9046
18.5 | 1.7527 | 0.02895 | 0.056 | 60.5423
19 | 1.7553 | 0.03235 | 0.0581 | 54.2597
19.5 | 1.7577 | 0.0362 | 0.0593 | 48.5552
20 | 1.7634 | 0.03995 | 0.0599 | 44.1402

## 115. Re 12M Mach 0.10 (1)
BIGFOIL.COM POLAR EXPORT
NACA32121
NACA32121 |  |  |  | Cl Max: | 1.911 | at alpha= | 19.5 | deg
JavaFoil+Calcfoil stall+Eppler ext transition |  |  |  | L/D Max: | 110.336 | at alpha= | 9.5 | deg
Re: | 12000000 |  |  | Cd Min: | 0.00747 | at alpha= | -1 | deg
Mach: | 0.1 |  |  | Cl=0 at alpha= | -1.3516 | deg
|  |  |  | @ Cl=0.1, Cd= | 0.0082485
|  |  |  | @ Cl=0.4, Cd= | 0.0078757
|  |  |  | @ Cl=0.6, Cd= | 0.008
alpha (deg) | Cl | Cd | Cm | Cl/Cd
-20 | -1.55 | 0.03668 | 0.026 | -42.275
-19.5 | -1.556 | 0.03359 | 0.025 | -46.309
-19 | -1.557 | 0.0309 | 0.025 | -50.384
-18.5 | -1.555 | 0.02843 | 0.025 | -54.688
-18 | -1.55 | 0.02608 | 0.025 | -59.421
-17.5 | -1.542 | 0.02416 | 0.024 | -63.797
-17 | -1.53 | 0.02242 | 0.024 | -68.247
-16.5 | -1.516 | 0.02093 | 0.024 | -72.436
-16 | -1.498 | 0.01958 | 0.023 | -76.527
-15.5 | -1.477 | 0.01836 | 0.023 | -80.462
-15 | -1.453 | 0.01731 | 0.022 | -83.969
-14.5 | -1.426 | 0.01634 | 0.022 | -87.26
-14 | -1.395 | 0.01553 | 0.022 | -89.869
-13.5 | -1.362 | 0.01483 | 0.021 | -91.854
-13 | -1.326 | 0.01418 | 0.021 | -93.476
-12.5 | -1.286 | 0.0136 | 0.02 | -94.542
-12 | -1.243 | 0.01308 | 0.02 | -95.069
-11.5 | -1.198 | 0.01258 | 0.02 | -95.238
-11 | -1.151 | 0.01219 | 0.019 | -94.473
-10.5 | -1.102 | 0.01177 | 0.019 | -93.662
-10 | -1.051 | 0.01139 | 0.018 | -92.311
-9.5 | -0.999 | 0.01108 | 0.018 | -90.11
-9 | -0.944 | 0.01077 | 0.017 | -87.68
-8.5 | -0.888 | 0.01053 | 0.017 | -84.361
-8 | -0.831 | 0.01026 | 0.017 | -81.018
-7.5 | -0.773 | 0.01008 | 0.016 | -76.671
-7 | -0.713 | 0.00984 | 0.016 | -72.492
-6.5 | -0.653 | 0.00937 | 0.015 | -69.686
-6 | -0.592 | 0.00916 | 0.015 | -64.556
-5.5 | -0.53 | 0.00798 | 0.014 | -66.397
-5 | -0.467 | 0.00789 | 0.014 | -59.216
-4.5 | -0.404 | 0.00825 | 0.013 | -48.995
-4 | -0.34 | 0.00818 | 0.013 | -41.593
-3.5 | -0.276 | 0.00859 | 0.013 | -32.168
-3 | -0.212 | 0.00859 | 0.012 | -24.711
-2.5 | -0.148 | 0.00853 | 0.012 | -17.359
-2 | -0.084 | 0.00848 | 0.011 | -9.877
-1.5 | -0.019 | 0.00793 | 0.011 | -2.427
-1 | 0.045 | 0.00747 | 0.01 | 6.06
-0.5 | 0.11 | 0.00839 | 0.01 | 13.083
0 | 0.174 | 0.00838 | 0.01 | 20.76
0.5 | 0.238 | 0.00795 | 0.009 | 29.955
1 | 0.302 | 0.00798 | 0.009 | 37.866
1.5 | 0.366 | 0.00807 | 0.008 | 45.338
2 | 0.429 | 0.00771 | 0.008 | 55.716
2.5 | 0.493 | 0.00777 | 0.007 | 63.389
3 | 0.556 | 0.00822 | 0.007 | 67.636
3.5 | 0.618 | 0.00791 | 0.007 | 78.181
4 | 0.681 | 0.00798 | 0.006 | 85.28
4.5 | 0.742 | 0.009 | 0.006 | 82.529
5 | 0.804 | 0.00917 | 0.005 | 87.659
5.5 | 0.864 | 0.00931 | 0.005 | 92.863
6 | 0.924 | 0.00952 | 0.005 | 97.096
6.5 | 0.984 | 0.01004 | 0.004 | 97.989
7 | 1.043 | 0.0103 | 0.004 | 101.222
7.5 | 1.1 | 0.01053 | 0.004 | 104.507
8 | 1.157 | 0.01082 | 0.003 | 106.91
8.5 | 1.213 | 0.01116 | 0.003 | 108.731
9 | 1.267 | 0.01155 | 0.003 | 109.69
9.5 | 1.321 | 0.01197 | 0.002 | 110.336
10 | 1.372 | 0.013 | 0.002 | 105.551
10.5 | 1.423 | 0.01356 | 0.002 | 104.89
11 | 1.471 | 0.01418 | 0.001 | 103.72
11.5 | 1.518 | 0.01483 | 0.001 | 102.325
12 | 1.562 | 0.01555 | 0.001 | 100.437
12.5 | 1.605 | 0.01647 | 0 | 97.43
13 | 1.644 | 0.01758 | 0 | 93.563
13.5 | 1.682 | 0.01882 | 0 | 89.377
14 | 1.717 | 0.02024 | -0.001 | 84.825
14.5 | 1.749 | 0.02204 | -0.001 | 79.372
15 | 1.778 | 0.02408 | -0.001 | 73.852
15.5 | 1.805 | 0.02635 | -0.001 | 68.516
16 | 1.829 | 0.02902 | -0.002 | 63.021
16.5 | 1.849 | 0.03216 | -0.002 | 57.484
17 | 1.867 | 0.03562 | -0.002 | 52.405
17.5 | 1.882 | 0.03933 | -0.002 | 47.857
18 | 1.893 | 0.04381 | -0.003 | 43.212
18.5 | 1.902 | 0.04859 | -0.003 | 39.137
19 | 1.909 | 0.05365 | -0.003 | 35.575
19.5 | 1.911 | 0.05918 | -0.003 | 32.295
20 | 1.911 | 0.06542 | -0.003 | 29.211

## 116. Re 12M Mach 0.10 (2)
BIGFOIL.COM POLAR EXPORT
NACA32121
NACA32121 |  |  |  | Cl Max: | 1.7538 | at alpha= | 20 | deg
XFOIL ncrit=9 |  |  |  | L/D Max: | 124.93 | at alpha= | 10.5 | deg
Re: | 12000000 |  |  | Cd Min: | 0.04281 | at alpha= | 20 | deg
Mach: | 0.1 |  |  | Cl=0 at alpha= | -1.6972 | deg
|  |  |  | @ Cl=0.1, Cd= | 0.0063236
|  |  |  | @ Cl=0.4, Cd= | 0.0066341
|  |  |  | @ Cl=0.6, Cd= | 0.0070285
alpha (deg) | Cl | Cd | Cm | Cl/Cd
-20 | -1.578 | 0.03033 | -0.0484 | -52.0277
-19.5 | -1.5614 | 0.02775 | -0.0465 | -56.2667
-19 | -1.5443 | 0.02537 | -0.0442 | -60.8711
-18 | -1.4808 | 0.02132 | -0.0435 | -69.4559
-17.5 | -1.4435 | 0.01956 | -0.0436 | -73.7986
-17 | -1.4025 | 0.01809 | -0.0437 | -77.529
-16.5 | -1.3601 | 0.01683 | -0.0437 | -80.814
-16 | -1.3161 | 0.01569 | -0.0437 | -83.8815
-15.5 | -1.2818 | 0.01469 | -0.0414 | -87.2566
-15 | -1.2484 | 0.0138 | -0.0385 | -90.4638
-14.5 | -1.2021 | 0.01299 | -0.038 | -92.5404
-14 | -1.15 | 0.01228 | -0.0385 | -93.6482
-13.5 | -1.1061 | 0.01174 | -0.0372 | -94.2164
-13 | -1.0583 | 0.01124 | -0.0366 | -94.1548
-12.5 | -1.0042 | 0.01081 | -0.0371 | -92.8955
-12 | -0.9438 | 0.01042 | -0.0387 | -90.5758
-11.5 | -0.8202 | 0.00999 | -0.0536 | -82.1021
-11 | -0.7579 | 0.00961 | -0.0557 | -78.8658
-10.5 | -0.7127 | 0.00928 | -0.054 | -76.7996
-10 | -0.6698 | 0.00902 | -0.0517 | -74.2572
-9.5 | -0.6306 | 0.00881 | -0.0485 | -71.5778
-9 | -0.5898 | 0.0086 | -0.0454 | -68.5814
-8.5 | -0.5516 | 0.00838 | -0.0419 | -65.8234
-8 | -0.511 | 0.0082 | -0.0387 | -62.3171
-7.5 | -0.4705 | 0.00804 | -0.0354 | -58.5199
-7 | -0.4307 | 0.00789 | -0.032 | -54.5881
-6.5 | -0.3894 | 0.00774 | -0.0288 | -50.3101
-6 | -0.349 | 0.00761 | -0.0253 | -45.8607
-5.5 | -0.309 | 0.00752 | -0.0218 | -41.0904
-5 | -0.2685 | 0.00744 | -0.0183 | -36.0887
-4.5 | -0.2313 | 0.00743 | -0.0141 | -31.1306
-4 | -0.1923 | 0.00741 | -0.0102 | -25.9514
-3.5 | -0.1463 | 0.00737 | -0.0078 | -19.8507
-3 | -0.1014 | 0.00738 | -0.0052 | -13.7398
-2.5 | -0.0552 | 0.00733 | -0.0029 | -7.5307
-2 | -0.0241 | 0.00678 | 0.0024 | -3.5546
-1.5 | 0.0157 | 0.00656 | 0.006 | 2.3933
-1 | 0.058 | 0.0064 | 0.0091 | 9.0625
-0.5 | 0.102 | 0.00632 | 0.0118 | 16.1392
0 | 0.1483 | 0.00632 | 0.0141 | 23.4652
0.5 | 0.1928 | 0.0063 | 0.0168 | 30.6032
1 | 0.2386 | 0.00633 | 0.0191 | 37.6935
1.5 | 0.282 | 0.00637 | 0.022 | 44.27
2 | 0.3239 | 0.00642 | 0.0252 | 50.4517
2.5 | 0.3645 | 0.00655 | 0.0285 | 55.6489
3 | 0.4067 | 0.00665 | 0.0316 | 61.1579
3.5 | 0.4468 | 0.0067 | 0.0352 | 66.6866
4 | 0.4815 | 0.00673 | 0.0399 | 71.5453
4.5 | 0.5218 | 0.0068 | 0.0434 | 76.7353
5 | 0.5605 | 0.00691 | 0.0471 | 81.1143
5.5 | 0.6005 | 0.00703 | 0.0505 | 85.4196
6 | 0.6432 | 0.00714 | 0.0534 | 90.084
6.5 | 0.6831 | 0.0073 | 0.0567 | 93.5753
7 | 0.7232 | 0.00746 | 0.0599 | 96.9437
7.5 | 0.7689 | 0.00759 | 0.0618 | 101.3043
8 | 0.8182 | 0.00779 | 0.0629 | 105.0321
8.5 | 0.8905 | 0.00809 | 0.0589 | 110.0742
9.5 | 1.0545 | 0.00867 | 0.047 | 121.6263
10 | 1.1073 | 0.00898 | 0.0471 | 123.3073
10.5 | 1.1581 | 0.00927 | 0.0476 | 124.9299
11 | 1.2047 | 0.00969 | 0.0487 | 124.324
11.5 | 1.2495 | 0.01015 | 0.0501 | 123.1034
12 | 1.2976 | 0.01064 | 0.0507 | 121.9549
12.5 | 1.3455 | 0.01131 | 0.0511 | 118.9655
13 | 1.3889 | 0.01205 | 0.0521 | 115.2614
13.5 | 1.42 | 0.01282 | 0.0555 | 110.7644
14 | 1.4591 | 0.01379 | 0.0568 | 105.8086
14.5 | 1.5044 | 0.01481 | 0.0566 | 101.58
15 | 1.5458 | 0.01605 | 0.0566 | 96.3115
15.5 | 1.5857 | 0.01742 | 0.0566 | 91.0276
16 | 1.6272 | 0.01876 | 0.0562 | 86.7377
16.5 | 1.6602 | 0.0207 | 0.0562 | 80.2029
17 | 1.6942 | 0.02266 | 0.0559 | 74.7661
17.5 | 1.7234 | 0.02498 | 0.0557 | 68.9912
18 | 1.7412 | 0.02787 | 0.0564 | 62.4758
18.5 | 1.7506 | 0.03068 | 0.0587 | 57.06
19 | 1.7493 | 0.03459 | 0.0606 | 50.5724
19.5 | 1.753 | 0.03848 | 0.0615 | 45.5561
20 | 1.7538 | 0.04281 | 0.062 | 40.9671

## 117. Re 12M Mach 0.25 (1)
BIGFOIL.COM POLAR EXPORT
NACA32121
NACA32121 |  |  |  | Cl Max: | 1.801 | at alpha= | 17.5 | deg
JavaFoil+Calcfoil stall+Eppler ext transition |  |  |  | L/D Max: | 104.938 | at alpha= | 9 | deg
Re: | 12000000 |  |  | Cd Min: | 0.00757 | at alpha= | 2.5 | deg
Mach: | 0.25 |  |  | Cl=0 at alpha= | -1.3507 | deg
|  |  |  | @ Cl=0.1, Cd= | 0.0077101
|  |  |  | @ Cl=0.4, Cd= | 0.0078432
|  |  |  | @ Cl=0.6, Cd= | 0.0082869
alpha (deg) | Cl | Cd | Cm | Cl/Cd
-20 | -1.314 | 0.05112 | 0.026 | -25.713
-19.5 | -1.349 | 0.04494 | 0.025 | -30.022
-19 | -1.377 | 0.04022 | 0.025 | -34.238
-18.5 | -1.398 | 0.03622 | 0.025 | -38.612
-18 | -1.415 | 0.03286 | 0.025 | -43.057
-17.5 | -1.428 | 0.02972 | 0.025 | -48.033
-17 | -1.435 | 0.02708 | 0.024 | -52.999
-16.5 | -1.438 | 0.02487 | 0.024 | -57.798
-16 | -1.436 | 0.02284 | 0.024 | -62.849
-15.5 | -1.429 | 0.02117 | 0.023 | -67.491
-15 | -1.417 | 0.01966 | 0.023 | -72.065
-14.5 | -1.4 | 0.01838 | 0.023 | -76.2
-14 | -1.38 | 0.01722 | 0.022 | -80.109
-13.5 | -1.354 | 0.01624 | 0.022 | -83.397
-13 | -1.325 | 0.01543 | 0.021 | -85.867
-12.5 | -1.29 | 0.01468 | 0.021 | -87.889
-12 | -1.252 | 0.01401 | 0.021 | -89.339
-11.5 | -1.211 | 0.01341 | 0.02 | -90.271
-11 | -1.166 | 0.01291 | 0.02 | -90.341
-10.5 | -1.119 | 0.01242 | 0.019 | -90.098
-10 | -1.069 | 0.01225 | 0.019 | -87.282
-9.5 | -1.018 | 0.01161 | 0.018 | -87.696
-9 | -0.964 | 0.01128 | 0.018 | -85.471
-8.5 | -0.908 | 0.01094 | 0.017 | -83.018
-8 | -0.85 | 0.01068 | 0.017 | -79.636
-7.5 | -0.791 | 0.01009 | 0.017 | -78.419
-7 | -0.731 | 0.00984 | 0.016 | -74.212
-6.5 | -0.669 | 0.00965 | 0.016 | -69.359
-6 | -0.607 | 0.00944 | 0.015 | -64.296
-5.5 | -0.543 | 0.00928 | 0.015 | -58.528
-5 | -0.479 | 0.00808 | 0.014 | -59.305
-4.5 | -0.415 | 0.008 | 0.014 | -51.848
-4 | -0.349 | 0.00838 | 0.013 | -41.685
-3.5 | -0.284 | 0.00832 | 0.013 | -34.103
-3 | -0.218 | 0.00827 | 0.012 | -26.355
-2.5 | -0.152 | 0.00829 | 0.012 | -18.344
-2 | -0.086 | 0.00825 | 0.012 | -10.419
-1.5 | -0.02 | 0.00766 | 0.011 | -2.579
-1 | 0.047 | 0.00767 | 0.011 | 6.066
-0.5 | 0.113 | 0.00772 | 0.01 | 14.607
0 | 0.179 | 0.00773 | 0.01 | 23.125
0.5 | 0.245 | 0.00813 | 0.009 | 30.095
1 | 0.31 | 0.00816 | 0.009 | 38.022
1.5 | 0.376 | 0.00781 | 0.009 | 48.111
2 | 0.441 | 0.0079 | 0.008 | 55.754
2.5 | 0.506 | 0.00757 | 0.008 | 66.78
3 | 0.57 | 0.00764 | 0.007 | 74.577
3.5 | 0.634 | 0.00902 | 0.007 | 70.273
4 | 0.698 | 0.00912 | 0.006 | 76.492
4.5 | 0.761 | 0.00927 | 0.006 | 82.046
5 | 0.823 | 0.00945 | 0.006 | 87.15
5.5 | 0.885 | 0.00967 | 0.005 | 91.531
6 | 0.946 | 0.0099 | 0.005 | 95.553
6.5 | 1.006 | 0.01018 | 0.004 | 98.86
7 | 1.066 | 0.01051 | 0.004 | 101.404
7.5 | 1.124 | 0.01107 | 0.004 | 101.553
8 | 1.181 | 0.01143 | 0.003 | 103.354
8.5 | 1.236 | 0.01183 | 0.003 | 104.555
9 | 1.291 | 0.0123 | 0.003 | 104.938
9.5 | 1.343 | 0.01283 | 0.002 | 104.657
10 | 1.394 | 0.0134 | 0.002 | 103.972
10.5 | 1.442 | 0.01466 | 0.002 | 98.334
11 | 1.488 | 0.01554 | 0.001 | 95.8
11.5 | 1.532 | 0.01641 | 0.001 | 93.33
12 | 1.573 | 0.0174 | 0.001 | 90.401
12.5 | 1.611 | 0.01873 | 0 | 86.022
13 | 1.646 | 0.02025 | 0 | 81.308
13.5 | 1.678 | 0.022 | 0 | 76.295
14 | 1.707 | 0.0241 | -0.001 | 70.829
14.5 | 1.732 | 0.02668 | -0.001 | 64.924
15 | 1.753 | 0.02957 | -0.001 | 59.271
15.5 | 1.771 | 0.03276 | -0.001 | 54.063
16 | 1.784 | 0.0368 | -0.002 | 48.485
16.5 | 1.794 | 0.04126 | -0.002 | 43.472
17 | 1.799 | 0.04622 | -0.002 | 38.929
17.5 | 1.801 | 0.05173 | -0.002 | 34.818
18 | 1.798 | 0.05809 | -0.003 | 30.943
18.5 | 1.791 | 0.06462 | -0.003 | 27.722
19 | 1.781 | 0.07188 | -0.003 | 24.785
19.5 | 1.765 | 0.08008 | -0.003 | 22.038
20 | 1.746 | 0.08846 | -0.003 | 19.731

## 118. Re 12M Mach 0.25 (2)
BIGFOIL.COM POLAR EXPORT
NACA32121
NACA32121 |  |  |  | Cl Max: | 1.7194 | at alpha= | 18 | deg
XFOIL ncrit=9 |  |  |  | L/D Max: | 118.436 | at alpha= | 10 | deg
Re: | 12000000 |  |  | Cd Min: | 0.06071 | at alpha= | 20 | deg
Mach: | 0.25 |  |  | Cl=0 at alpha= | -1.7531 | deg
|  |  |  | @ Cl=0.1, Cd= | 0.0064145
|  |  |  | @ Cl=0.4, Cd= | 0.0067089
|  |  |  | @ Cl=0.6, Cd= | 0.0072164
alpha (deg) | Cl | Cd | Cm | Cl/Cd
-20 | -1.5333 | 0.04233 | -0.0599 | -36.2225
-19.5 | -1.5317 | 0.03769 | -0.0587 | -40.6394
-19 | -1.5215 | 0.03396 | -0.0571 | -44.8027
-18.5 | -1.5112 | 0.03046 | -0.0549 | -49.6126
-18 | -1.484 | 0.02759 | -0.0543 | -53.7876
-17.5 | -1.4439 | 0.02503 | -0.0553 | -57.6868
-17 | -1.4052 | 0.02266 | -0.0557 | -62.0124
-16.5 | -1.3676 | 0.02057 | -0.0554 | -66.4852
-16 | -1.3276 | 0.01876 | -0.0549 | -70.7676
-15.5 | -1.2837 | 0.01721 | -0.0545 | -74.5904
-15 | -1.26 | 0.0159 | -0.0497 | -79.2453
-14.5 | -1.2222 | 0.01475 | -0.0473 | -82.861
-14 | -1.1657 | 0.01372 | -0.0482 | -84.9636
-13.5 | -1.1208 | 0.01301 | -0.0464 | -86.1491
-13 | -1.0736 | 0.01233 | -0.0451 | -87.0722
-12.5 | -1.0227 | 0.01169 | -0.0445 | -87.485
-12 | -0.9661 | 0.01117 | -0.0447 | -86.4906
-11.5 | -0.8895 | 0.0107 | -0.0489 | -83.1308
-11 | -0.7748 | 0.01022 | -0.0609 | -75.8121
-10.5 | -0.721 | 0.00978 | -0.0605 | -73.7219
-10 | -0.6741 | 0.00944 | -0.0585 | -71.4089
-9.5 | -0.6319 | 0.00915 | -0.0554 | -69.0601
-9 | -0.5891 | 0.0089 | -0.0523 | -66.191
-8.5 | -0.5491 | 0.00864 | -0.0486 | -63.5532
-8 | -0.5074 | 0.00842 | -0.0451 | -60.2613
-7.5 | -0.4672 | 0.00824 | -0.0413 | -56.699
-7 | -0.4242 | 0.00808 | -0.038 | -52.5
-6.5 | -0.3839 | 0.00791 | -0.0341 | -48.5335
-6 | -0.3417 | 0.00777 | -0.0306 | -43.9768
-5.5 | -0.2994 | 0.00766 | -0.0271 | -39.0862
-5 | -0.2592 | 0.00754 | -0.0231 | -34.3767
-4.5 | -0.2163 | 0.00746 | -0.0196 | -28.9946
-4 | -0.1765 | 0.00744 | -0.0154 | -23.7231
-3.5 | -0.1404 | 0.00745 | -0.0104 | -18.8456
-3 | -0.0956 | 0.00744 | -0.0073 | -12.8495
-2.5 | -0.0495 | 0.00742 | -0.0045 | -6.6712
-2 | -0.0197 | 0.00689 | 0.0015 | -2.8592
-1.5 | 0.0202 | 0.00666 | 0.0055 | 3.033
-1 | 0.0629 | 0.00649 | 0.009 | 9.6918
-0.5 | 0.1071 | 0.0064 | 0.0122 | 16.7344
0 | 0.1529 | 0.00638 | 0.015 | 23.9655
0.5 | 0.198 | 0.00638 | 0.0181 | 31.0345
1 | 0.2435 | 0.00641 | 0.021 | 37.9875
1.5 | 0.2861 | 0.00651 | 0.0245 | 43.9478
2 | 0.3263 | 0.00658 | 0.0284 | 49.5897
2.5 | 0.3668 | 0.00668 | 0.0324 | 54.9102
3 | 0.4013 | 0.00671 | 0.0376 | 59.8063
3.5 | 0.4386 | 0.00679 | 0.0423 | 64.595
4 | 0.4816 | 0.00687 | 0.0458 | 70.1019
4.5 | 0.5213 | 0.007 | 0.0499 | 74.4714
5 | 0.5618 | 0.00712 | 0.0537 | 78.9045
5.5 | 0.6054 | 0.00723 | 0.057 | 83.7344
6 | 0.6471 | 0.00738 | 0.0605 | 87.6829
6.5 | 0.6901 | 0.00758 | 0.0638 | 91.0422
7 | 0.7351 | 0.00773 | 0.0665 | 95.097
7.5 | 0.7863 | 0.00793 | 0.068 | 99.1551
8 | 0.8472 | 0.00824 | 0.0672 | 102.8155
8.5 | 0.963 | 0.00854 | 0.0552 | 112.7635
9 | 1.0257 | 0.00889 | 0.0542 | 115.3768
9.5 | 1.082 | 0.00926 | 0.0543 | 116.8467
10 | 1.1358 | 0.00959 | 0.0551 | 118.4359
10.5 | 1.1848 | 0.01005 | 0.0566 | 117.8905
11 | 1.2304 | 0.01062 | 0.0585 | 115.8569
11.5 | 1.2801 | 0.01117 | 0.0597 | 114.6016
12 | 1.3274 | 0.01198 | 0.0609 | 110.8013
12.5 | 1.3751 | 0.0129 | 0.0618 | 106.5969
13 | 1.4157 | 0.01384 | 0.064 | 102.2905
13.5 | 1.443 | 0.01514 | 0.068 | 95.3104
14 | 1.4895 | 0.01645 | 0.0681 | 90.5471
14.5 | 1.5341 | 0.01792 | 0.0682 | 85.6083
15 | 1.5714 | 0.01991 | 0.0685 | 78.9252
15.5 | 1.6129 | 0.02175 | 0.0684 | 74.1563
16 | 1.6456 | 0.02432 | 0.0682 | 67.6645
16.5 | 1.677 | 0.02708 | 0.0679 | 61.9276
17 | 1.7021 | 0.03031 | 0.0677 | 56.1564
18 | 1.7194 | 0.03832 | 0.0693 | 44.8695
18.5 | 1.7144 | 0.04295 | 0.0708 | 39.9162
19 | 1.7021 | 0.04873 | 0.0712 | 34.9292
19.5 | 1.6924 | 0.05449 | 0.0711 | 31.0589
20 | 1.6805 | 0.06071 | 0.0703 | 27.6808

## 119. Re 12M Mach 0.50 (1)
BIGFOIL.COM POLAR EXPORT
NACA32121
NACA32121 |  |  |  | Cl Max: | 1.394 | at alpha= | 10.5 | deg
JavaFoil+Calcfoil stall+Eppler ext transition |  |  |  | L/D Max: | 86.611 | at alpha= | 6 | deg
Re: | 12000000 |  |  | Cd Min: | 0.0073 | at alpha= | 0 | deg
Mach: | 0.5 |  |  | Cl=0 at alpha= | -1.3514 | deg
|  |  |  | @ Cl=0.1, Cd= | 0.0075989
|  |  |  | @ Cl=0.4, Cd= | 0.0087722
|  |  |  | @ Cl=0.6, Cd= | 0.0092508
alpha (deg) | Cl | Cd | Cm | Cl/Cd
-20 | -1.132 | 0.1111 | 0.026 | -10.187
-19.5 | -1.117 | 0.09306 | 0.026 | -11.998
-19 | -1.097 | 0.08095 | 0.026 | -13.553
-18.5 | -1.076 | 0.07102 | 0.026 | -15.151
-18 | -1.056 | 0.0612 | 0.026 | -17.258
-17.5 | -1.035 | 0.05283 | 0.026 | -19.593
-17 | -0.892 | 0.11561 | 0.016 | -7.719
-16.5 | -0.981 | 0.04549 | 0.025 | -21.572
-16 | -0.959 | 0.03926 | 0.025 | -24.415
-15.5 | -0.808 | 0.103 | 0.014 | -7.845
-15 | -0.902 | 0.03403 | 0.025 | -26.504
-14.5 | -0.877 | 0.02979 | 0.024 | -29.445
-14 | -0.724 | 0.09012 | 0.013 | -8.03
-13.5 | -0.818 | 0.0261 | 0.024 | -31.344
-13 | -0.667 | 0.08274 | 0.013 | -8.065
-12.5 | -0.758 | 0.02273 | 0.023 | -33.366
-12 | -0.614 | 0.07229 | 0.013 | -8.488
-11.5 | -0.971 | 0.02082 | 0.022 | -46.665
-11 | -1.075 | 0.01821 | 0.022 | -59.04
-10.5 | -1.096 | 0.01663 | 0.021 | -65.89
-10 | -1.087 | 0.01547 | 0.021 | -70.22
-9.5 | -1.06 | 0.01451 | 0.02 | -73.022
-9 | -1.021 | 0.01366 | 0.02 | -74.788
-8.5 | -0.975 | 0.01298 | 0.019 | -75.102
-8 | -0.921 | 0.01236 | 0.019 | -74.557
-7.5 | -0.863 | 0.01183 | 0.018 | -72.94
-7 | -0.801 | 0.0114 | 0.018 | -70.3
-6.5 | -0.737 | 0.01074 | 0.017 | -68.617
-6 | -0.67 | 0.01041 | 0.017 | -64.43
-5.5 | -0.602 | 0.01012 | 0.016 | -59.488
-5 | -0.532 | 0.00986 | 0.016 | -53.989
-4.5 | -0.461 | 0.00964 | 0.015 | -47.823
-4 | -0.389 | 0.00945 | 0.015 | -41.131
-3.5 | -0.316 | 0.0093 | 0.014 | -33.942
-3 | -0.243 | 0.00884 | 0.014 | -27.45
-2.5 | -0.169 | 0.00872 | 0.013 | -19.425
-2 | -0.096 | 0.0077 | 0.013 | -12.45
-1.5 | -0.022 | 0.00769 | 0.012 | -2.865
-1 | 0.052 | 0.00756 | 0.012 | 6.859
-0.5 | 0.126 | 0.00762 | 0.011 | 16.499
0 | 0.199 | 0.0073 | 0.011 | 27.25
0.5 | 0.272 | 0.00825 | 0.01 | 32.971
1 | 0.345 | 0.00865 | 0.01 | 39.892
1.5 | 0.417 | 0.00881 | 0.01 | 47.387
2 | 0.489 | 0.00893 | 0.009 | 54.788
2.5 | 0.56 | 0.00911 | 0.009 | 61.524
3 | 0.631 | 0.00936 | 0.008 | 67.439
3.5 | 0.701 | 0.00993 | 0.008 | 70.567
4 | 0.769 | 0.01018 | 0.007 | 75.548
4.5 | 0.837 | 0.01053 | 0.007 | 79.507
5 | 0.903 | 0.0109 | 0.006 | 82.862
5.5 | 0.968 | 0.01133 | 0.006 | 85.374
6 | 1.03 | 0.01189 | 0.005 | 86.611
6.5 | 1.09 | 0.01275 | 0.005 | 85.455
7 | 1.147 | 0.01343 | 0.004 | 85.457
7.5 | 1.201 | 0.01422 | 0.004 | 84.473
8 | 1.25 | 0.01528 | 0.004 | 81.855
8.5 | 1.295 | 0.01651 | 0.003 | 78.447
9 | 1.334 | 0.01798 | 0.003 | 74.221
9.5 | 1.365 | 0.02001 | 0.002 | 68.186
10 | 1.385 | 0.0228 | 0.002 | 60.73
10.5 | 1.394 | 0.02605 | 0.002 | 53.517
11 | 1.385 | 0.0309 | 0.001 | 44.825
11.5 | 1.346 | 0.03799 | 0.001 | 35.439
12 | 1.257 | 0.04812 | 0.001 | 26.13
12.5 | 0.846 | 0.08106 | 0 | 10.432
13 | 0.884 | 0.07481 | 0 | 11.817
13.5 | 0.881 | 0.10515 | 0 | 8.377
14 | 0.901 | 0.12876 | 0 | 6.998
14.5 | 0.931 | 0.14114 | -0.001 | 6.595
15 | 0.958 | 0.16026 | -0.001 | 5.981
15.5 | 0.989 | 0.16382 | -0.001 | 6.035

## 120. Re 12M Mach 0.50 (2)
BIGFOIL.COM POLAR EXPORT
NACA32121
NACA32121 |  |  |  | Cl Max: | 1.5308 | at alpha= | 15 | deg
XFOIL ncrit=9 |  |  |  | L/D Max: | 90.5712 | at alpha= | 8.5 | deg
Re: | 12000000 |  |  | Cd Min: | 0.14866 | at alpha= | 20 | deg
Mach: | 0.5 |  |  | Cl=0 at alpha= | -2.5882 | deg
|  |  |  | @ Cl=0.1, Cd= | 0.0068931
|  |  |  | @ Cl=0.4, Cd= | 0.007455
|  |  |  | @ Cl=0.6, Cd= | 0.0083449
alpha (deg) | Cl | Cd | Cm | Cl/Cd
-19 | -0.9256 | 0.11898 | -0.0556 | -7.7795
-18.5 | -0.9475 | 0.10933 | -0.0597 | -8.6664
-17.5 | -0.9869 | 0.0899 | -0.0697 | -10.9778
-17 | -0.9945 | 0.08127 | -0.0739 | -12.237
-16.5 | -1.0055 | 0.07235 | -0.0784 | -13.8977
-16 | -1.0195 | 0.06355 | -0.0824 | -16.0425
-15.5 | -1.0425 | 0.05431 | -0.0861 | -19.1954
-15 | -1.0618 | 0.0455 | -0.0894 | -23.3363
-14.5 | -1.0932 | 0.03841 | -0.0869 | -28.4613
-14 | -1.1062 | 0.03206 | -0.0852 | -34.5041
-13 | -1.0768 | 0.02251 | -0.0828 | -47.8365
-12.5 | -1.0438 | 0.01975 | -0.0801 | -52.8506
-12 | -1.0021 | 0.01756 | -0.0775 | -57.0672
-11.5 | -0.9526 | 0.01581 | -0.0754 | -60.253
-11 | -0.8938 | 0.01445 | -0.0742 | -61.8547
-10.5 | -0.8022 | 0.01332 | -0.0784 | -60.2252
-10 | -0.7129 | 0.01236 | -0.0824 | -57.678
-9.5 | -0.6493 | 0.01153 | -0.0817 | -56.314
-9 | -0.5946 | 0.01089 | -0.079 | -54.6006
-8.5 | -0.5433 | 0.01035 | -0.0755 | -52.4928
-8 | -0.4951 | 0.00989 | -0.0713 | -50.0607
-7.5 | -0.4494 | 0.00947 | -0.0667 | -47.4551
-7 | -0.4023 | 0.00914 | -0.0622 | -44.0153
-6.5 | -0.3568 | 0.00886 | -0.0573 | -40.2709
-6 | -0.3106 | 0.00861 | -0.0526 | -36.0743
-5.5 | -0.2656 | 0.00841 | -0.0476 | -31.5815
-5 | -0.2191 | 0.00825 | -0.0429 | -26.5576
-4.5 | -0.1733 | 0.00809 | -0.038 | -21.4215
-4 | -0.127 | 0.00798 | -0.0332 | -15.9148
-3.5 | -0.0809 | 0.00787 | -0.0283 | -10.2795
-3 | -0.0355 | 0.0078 | -0.0233 | -4.5513
-2.5 | 0.0076 | 0.00774 | -0.0178 | 0.98191
-2 | 0.0262 | 0.0073 | -0.0075 | 3.589
-1.5 | 0.0497 | 0.00712 | 0.0019 | 6.9803
-1 | 0.0855 | 0.00693 | 0.0088 | 12.3377
-0.5 | 0.1248 | 0.00683 | 0.0151 | 18.2723
0 | 0.1689 | 0.00683 | 0.0204 | 24.7291
0.5 | 0.2098 | 0.00684 | 0.0264 | 30.6725
1 | 0.2397 | 0.00694 | 0.0347 | 34.5389
1.5 | 0.2669 | 0.00711 | 0.0434 | 37.5387
2 | 0.3022 | 0.0072 | 0.0505 | 41.9722
2.5 | 0.3422 | 0.00728 | 0.0567 | 47.0055
3 | 0.3876 | 0.00741 | 0.0619 | 52.3077
3.5 | 0.4344 | 0.00758 | 0.0667 | 57.3087
4 | 0.4794 | 0.00777 | 0.072 | 61.6988
4.5 | 0.5291 | 0.00793 | 0.0764 | 66.7213
5 | 0.5759 | 0.00819 | 0.0812 | 70.3175
5.5 | 0.6257 | 0.00851 | 0.0855 | 73.5253
6 | 0.6826 | 0.00881 | 0.0885 | 77.4801
6.5 | 0.7449 | 0.00921 | 0.0903 | 80.8795
7 | 0.8202 | 0.00975 | 0.0897 | 84.1231
7.5 | 0.9284 | 0.0103 | 0.0833 | 90.1359
8 | 0.9972 | 0.01102 | 0.084 | 90.49
8.5 | 1.0624 | 0.01173 | 0.0855 | 90.5712
9 | 1.1221 | 0.01259 | 0.0879 | 89.1263
9.5 | 1.1745 | 0.01374 | 0.091 | 85.4803
10 | 1.225 | 0.01503 | 0.0943 | 81.5037
10.5 | 1.2742 | 0.01657 | 0.0975 | 76.898
11 | 1.3257 | 0.01867 | 0.0993 | 71.007
11.5 | 1.3748 | 0.02101 | 0.1011 | 65.4355
12 | 1.4134 | 0.02367 | 0.1039 | 59.7127
12.5 | 1.4262 | 0.02703 | 0.1088 | 52.7636
13 | 1.4637 | 0.03058 | 0.1094 | 47.8646
13.5 | 1.4924 | 0.03489 | 0.1096 | 42.7744
14 | 1.5091 | 0.04015 | 0.109 | 37.5866
14.5 | 1.5219 | 0.04623 | 0.1071 | 32.9202
15 | 1.5308 | 0.05264 | 0.1048 | 29.0805
15.5 | 1.5192 | 0.05998 | 0.1027 | 25.3284
16 | 1.4937 | 0.06828 | 0.0999 | 21.8761
16.5 | 1.475 | 0.07632 | 0.0969 | 19.3265
17 | 1.4449 | 0.08543 | 0.0927 | 16.9133
17.5 | 1.4127 | 0.09508 | 0.0876 | 14.858
18 | 1.3721 | 0.10516 | 0.0825 | 13.0477
18.5 | 1.3365 | 0.11454 | 0.0781 | 11.6684
19 | 1.2823 | 0.12614 | 0.0713 | 10.1657
19.5 | 1.2456 | 0.1366 | 0.0649 | 9.1186
20 | 1.1992 | 0.14866 | 0.0567 | 8.0667

## 121. Re 14M Mach 0.00 (1)
BIGFOIL.COM POLAR EXPORT
NACA32121
NACA32121 |  |  |  | Cl Max: | 1.933 | at alpha= | 20 | deg
JavaFoil+Calcfoil stall+Eppler ext transition |  |  |  | L/D Max: | 112.316 | at alpha= | 9 | deg
Re: | 14000000 |  |  | Cd Min: | 0.00781 | at alpha= | -5.5 | deg
Mach: | 0 |  |  | Cl=0 at alpha= | -1.3516 | deg
|  |  |  | @ Cl=0.1, Cd= | 0.00823
|  |  |  | @ Cl=0.4, Cd= | 0.0079343
|  |  |  | @ Cl=0.6, Cd= | 0.0081197
alpha (deg) | Cl | Cd | Cm | Cl/Cd
-20 | -1.582 | 0.03357 | 0.026 | -47.136
-19.5 | -1.584 | 0.03092 | 0.025 | -51.231
-19 | -1.582 | 0.02847 | 0.025 | -55.581
-18.5 | -1.577 | 0.02633 | 0.025 | -59.881
-18 | -1.569 | 0.02431 | 0.025 | -64.551
-17.5 | -1.558 | 0.02256 | 0.024 | -69.082
-17 | -1.544 | 0.02109 | 0.024 | -73.216
-16.5 | -1.527 | 0.01972 | 0.024 | -77.433
-16 | -1.508 | 0.01849 | 0.023 | -81.54
-15.5 | -1.485 | 0.01743 | 0.023 | -85.149
-15 | -1.459 | 0.01649 | 0.022 | -88.464
-14.5 | -1.43 | 0.01565 | 0.022 | -91.388
-14 | -1.398 | 0.01486 | 0.022 | -94.089
-13.5 | -1.363 | 0.01425 | 0.021 | -95.687
-13 | -1.326 | 0.01365 | 0.021 | -97.094
-12.5 | -1.285 | 0.01312 | 0.02 | -97.961
-12 | -1.242 | 0.01263 | 0.02 | -98.29
-11.5 | -1.196 | 0.01218 | 0.02 | -98.234
-11 | -1.149 | 0.0118 | 0.019 | -97.338
-10.5 | -1.1 | 0.01143 | 0.019 | -96.216
-10 | -1.048 | 0.01107 | 0.018 | -94.688
-9.5 | -0.995 | 0.01078 | 0.018 | -92.331
-9 | -0.941 | 0.01049 | 0.017 | -89.726
-8.5 | -0.885 | 0.01025 | 0.017 | -86.341
-8 | -0.828 | 0.01001 | 0.017 | -82.738
-7.5 | -0.77 | 0.00984 | 0.016 | -78.201
-7 | -0.71 | 0.0096 | 0.016 | -73.97
-6.5 | -0.65 | 0.00944 | 0.015 | -68.809
-6 | -0.589 | 0.00826 | 0.015 | -71.287
-5.5 | -0.527 | 0.00781 | 0.014 | -67.476
-5 | -0.465 | 0.00818 | 0.014 | -56.84
-4.5 | -0.402 | 0.0081 | 0.013 | -49.612
-4 | -0.339 | 0.0085 | 0.013 | -39.858
-3.5 | -0.275 | 0.00844 | 0.013 | -32.599
-3 | -0.211 | 0.00836 | 0.012 | -25.265
-2.5 | -0.147 | 0.00831 | 0.012 | -17.74
-2 | -0.083 | 0.00881 | 0.011 | -9.451
-1.5 | -0.019 | 0.00874 | 0.011 | -2.191
-1 | 0.045 | 0.00823 | 0.01 | 5.479
-0.5 | 0.109 | 0.00823 | 0.01 | 13.264
0 | 0.173 | 0.00827 | 0.01 | 20.951
0.5 | 0.237 | 0.00828 | 0.009 | 28.624
1 | 0.301 | 0.00788 | 0.009 | 38.162
1.5 | 0.364 | 0.0079 | 0.008 | 46.104
2 | 0.427 | 0.00796 | 0.008 | 53.716
2.5 | 0.49 | 0.008 | 0.007 | 61.328
3 | 0.553 | 0.00806 | 0.007 | 68.636
3.5 | 0.616 | 0.00814 | 0.007 | 75.603
4 | 0.678 | 0.00781 | 0.006 | 86.75
4.5 | 0.739 | 0.00792 | 0.006 | 93.347
5 | 0.8 | 0.00899 | 0.005 | 89.03
5.5 | 0.861 | 0.00911 | 0.005 | 94.541
6 | 0.921 | 0.00962 | 0.005 | 95.666
6.5 | 0.98 | 0.00985 | 0.004 | 99.527
7 | 1.039 | 0.01004 | 0.004 | 103.418
7.5 | 1.096 | 0.01029 | 0.004 | 106.515
8 | 1.153 | 0.01053 | 0.003 | 109.516
8.5 | 1.209 | 0.01087 | 0.003 | 111.171
9 | 1.264 | 0.01125 | 0.003 | 112.316
9.5 | 1.317 | 0.01227 | 0.002 | 107.336
10 | 1.369 | 0.01289 | 0.002 | 106.19
10.5 | 1.42 | 0.01325 | 0.001 | 107.154
11 | 1.469 | 0.01378 | 0.001 | 106.6
11.5 | 1.516 | 0.01435 | 0.001 | 105.632
12 | 1.561 | 0.01503 | 0.001 | 103.825
12.5 | 1.604 | 0.01589 | 0 | 100.894
13 | 1.645 | 0.01686 | 0 | 97.552
13.5 | 1.683 | 0.01797 | 0 | 93.669
14 | 1.719 | 0.01938 | -0.001 | 88.703
14.5 | 1.752 | 0.021 | -0.001 | 83.417
15 | 1.783 | 0.02278 | -0.001 | 78.252
15.5 | 1.811 | 0.02492 | -0.001 | 72.653
16 | 1.835 | 0.02751 | -0.002 | 66.716
16.5 | 1.857 | 0.03031 | -0.002 | 61.264
17 | 1.877 | 0.03341 | -0.002 | 56.175
17.5 | 1.893 | 0.03717 | -0.002 | 50.927
18 | 1.906 | 0.04123 | -0.003 | 46.232
18.5 | 1.917 | 0.04554 | -0.003 | 42.104
19 | 1.926 | 0.05033 | -0.003 | 38.276
19.5 | 1.931 | 0.05574 | -0.003 | 34.634
20 | 1.933 | 0.06146 | -0.003 | 31.453

## 122. Re 14M Mach 0.00 (2)
BIGFOIL.COM POLAR EXPORT
NACA32121
NACA32121 |  |  |  | Cl Max: | 1.7792 | at alpha= | 20 | deg
XFOIL ncrit=9 |  |  |  | L/D Max: | 129.654 | at alpha= | 10.5 | deg
Re: | 14000000 |  |  | Cd Min: | 0.03859 | at alpha= | 20 | deg
Mach: | 0 |  |  | Cl=0 at alpha= | -1.6856 | deg
|  |  |  | @ Cl=0.1, Cd= | 0.0062668
|  |  |  | @ Cl=0.4, Cd= | 0.0065398
|  |  |  | @ Cl=0.6, Cd= | 0.0068427
alpha (deg) | Cl | Cd | Cm | Cl/Cd
-20 | -1.6051 | 0.02704 | -0.0446 | -59.3602
-19.5 | -1.5866 | 0.02483 | -0.0424 | -63.8985
-19 | -1.5651 | 0.02287 | -0.0403 | -68.4346
-18.5 | -1.5184 | 0.02119 | -0.0424 | -71.6564
-18 | -1.4768 | 0.01959 | -0.0432 | -75.3854
-17.5 | -1.4384 | 0.01808 | -0.0432 | -79.5575
-17 | -1.3981 | 0.01676 | -0.0431 | -83.4189
-16.5 | -1.357 | 0.01564 | -0.0428 | -86.7647
-16 | -1.3228 | 0.01462 | -0.0407 | -90.4788
-15.5 | -1.2924 | 0.01375 | -0.0374 | -93.9927
-15 | -1.2511 | 0.01294 | -0.0362 | -96.6847
-14.5 | -1.1989 | 0.01226 | -0.0369 | -97.7896
-14 | -1.1557 | 0.01178 | -0.0355 | -98.107
-13.5 | -1.1101 | 0.01128 | -0.0347 | -98.4131
-13 | -1.0588 | 0.01083 | -0.0348 | -97.7655
-12.5 | -1.0027 | 0.0104 | -0.0358 | -96.4135
-12 | -0.8852 | 0.00999 | -0.0496 | -88.6086
-11.5 | -0.8083 | 0.00963 | -0.0549 | -83.9356
-11 | -0.7593 | 0.00931 | -0.0542 | -81.5575
-10.5 | -0.7163 | 0.00901 | -0.0521 | -79.5006
-10 | -0.6768 | 0.00875 | -0.0491 | -77.3486
-9.5 | -0.6371 | 0.00855 | -0.046 | -74.5146
-9 | -0.5974 | 0.00836 | -0.0429 | -71.4593
-8.5 | -0.5582 | 0.00816 | -0.0396 | -68.4069
-8 | -0.5178 | 0.00798 | -0.0364 | -64.8872
-7.5 | -0.4789 | 0.00783 | -0.0329 | -61.1622
-7 | -0.4371 | 0.0077 | -0.0299 | -56.7662
-6.5 | -0.3963 | 0.00754 | -0.0267 | -52.5597
-6 | -0.3567 | 0.00741 | -0.0231 | -48.1377
-5.5 | -0.3164 | 0.00735 | -0.0197 | -43.0476
-5 | -0.2775 | 0.0073 | -0.016 | -38.0137
-4.5 | -0.2419 | 0.0073 | -0.0114 | -33.137
-4 | -0.197 | 0.00726 | -0.0089 | -27.135
-3.5 | -0.1512 | 0.00723 | -0.0066 | -20.9129
-3 | -0.1054 | 0.00722 | -0.0043 | -14.5983
-2.5 | -0.0582 | 0.00719 | -0.0023 | -8.0946
-2 | -0.0254 | 0.00673 | 0.0027 | -3.7741
-1.5 | 0.015 | 0.00653 | 0.0061 | 2.2971
-1 | 0.0584 | 0.00638 | 0.0089 | 9.1536
-0.5 | 0.1025 | 0.00626 | 0.0115 | 16.3738
0 | 0.149 | 0.00626 | 0.0137 | 23.8019
0.5 | 0.194 | 0.00623 | 0.0161 | 31.1396
1 | 0.2397 | 0.00628 | 0.0184 | 38.1688
1.5 | 0.2827 | 0.00636 | 0.0213 | 44.4497
2 | 0.3255 | 0.0064 | 0.0241 | 50.8594
2.5 | 0.3672 | 0.00648 | 0.0272 | 56.6667
3 | 0.4111 | 0.00656 | 0.0299 | 62.6677
3.5 | 0.4542 | 0.00663 | 0.0327 | 68.5068
4 | 0.4901 | 0.0066 | 0.0371 | 74.2576
4.5 | 0.5271 | 0.00666 | 0.0412 | 79.1441
5 | 0.5673 | 0.00677 | 0.0445 | 83.7962
5.5 | 0.6078 | 0.00686 | 0.0478 | 88.6006
6 | 0.6483 | 0.00698 | 0.051 | 92.8797
6.5 | 0.689 | 0.00715 | 0.054 | 96.3636
7 | 0.7285 | 0.00726 | 0.0573 | 100.3444
7.5 | 0.7719 | 0.00739 | 0.0597 | 104.452
8 | 0.8154 | 0.0076 | 0.0619 | 107.2895
8.5 | 0.8713 | 0.00781 | 0.0613 | 111.5621
9.5 | 1.0515 | 0.00843 | 0.0455 | 124.7331
10 | 1.1084 | 0.00867 | 0.0447 | 127.8431
10.5 | 1.1604 | 0.00895 | 0.0448 | 129.6536
11 | 1.2062 | 0.00938 | 0.0459 | 128.5928
11.5 | 1.2537 | 0.00969 | 0.0468 | 129.3808
12 | 1.2962 | 0.01018 | 0.0484 | 127.3281
13 | 1.3904 | 0.01132 | 0.0493 | 122.8269
13.5 | 1.428 | 0.01212 | 0.0511 | 117.8218
14 | 1.4497 | 0.01303 | 0.0559 | 111.2586
14.5 | 1.4972 | 0.01385 | 0.0555 | 108.1011
15 | 1.5383 | 0.01501 | 0.0556 | 102.485
15.5 | 1.5817 | 0.01608 | 0.0553 | 98.3644
16 | 1.6223 | 0.01733 | 0.0551 | 93.6122
16.5 | 1.6553 | 0.01908 | 0.0552 | 86.7558
17 | 1.6921 | 0.02068 | 0.0549 | 81.823
17.5 | 1.718 | 0.02305 | 0.0551 | 74.5336
18 | 1.7474 | 0.02516 | 0.055 | 69.4515
18.5 | 1.7687 | 0.02783 | 0.0552 | 63.5537
19 | 1.7695 | 0.03131 | 0.0575 | 56.5155
19.5 | 1.7753 | 0.03476 | 0.0588 | 51.0731
20 | 1.7792 | 0.03859 | 0.0596 | 46.1052

## 123. Re 14M Mach 0.10 (1)
BIGFOIL.COM POLAR EXPORT
NACA32121
NACA32121 |  |  |  | Cl Max: | 1.912 | at alpha= | 19.5 | deg
JavaFoil+Calcfoil stall+Eppler ext transition |  |  |  | L/D Max: | 111.351 | at alpha= | 9 | deg
Re: | 14000000 |  |  | Cd Min: | 0.00783 | at alpha= | 4 | deg
Mach: | 0.1 |  |  | Cl=0 at alpha= | -1.3516 | deg
|  |  |  | @ Cl=0.1, Cd= | 0.0082292
|  |  |  | @ Cl=0.4, Cd= | 0.0079731
|  |  |  | @ Cl=0.6, Cd= | 0.0081397
alpha (deg) | Cl | Cd | Cm | Cl/Cd
-20 | -1.554 | 0.03521 | 0.026 | -44.13
-19.5 | -1.559 | 0.03223 | 0.025 | -48.378
-19 | -1.56 | 0.0297 | 0.025 | -52.535
-18.5 | -1.558 | 0.02732 | 0.025 | -57.031
-18 | -1.553 | 0.02515 | 0.025 | -61.751
-17.5 | -1.545 | 0.02333 | 0.024 | -66.202
-17 | -1.533 | 0.02168 | 0.024 | -70.729
-16.5 | -1.518 | 0.02023 | 0.024 | -75.044
-16 | -1.5 | 0.01896 | 0.023 | -79.154
-15.5 | -1.479 | 0.01783 | 0.023 | -82.969
-15 | -1.455 | 0.01684 | 0.023 | -86.424
-14.5 | -1.428 | 0.01594 | 0.022 | -89.573
-14 | -1.397 | 0.01512 | 0.022 | -92.424
-13.5 | -1.363 | 0.01445 | 0.021 | -94.358
-13 | -1.327 | 0.01383 | 0.021 | -95.946
-12.5 | -1.287 | 0.01327 | 0.021 | -96.971
-12 | -1.244 | 0.01277 | 0.02 | -97.432
-11.5 | -1.199 | 0.01233 | 0.02 | -97.222
-11 | -1.152 | 0.01192 | 0.019 | -96.622
-10.5 | -1.103 | 0.01152 | 0.019 | -95.78
-10 | -1.052 | 0.01115 | 0.018 | -94.359
-9.5 | -0.999 | 0.01085 | 0.018 | -92.08
-9 | -0.945 | 0.01059 | 0.017 | -89.191
-8.5 | -0.889 | 0.01032 | 0.017 | -86.162
-8 | -0.831 | 0.0101 | 0.017 | -82.318
-7.5 | -0.773 | 0.00988 | 0.016 | -78.243
-7 | -0.713 | 0.0097 | 0.016 | -73.577
-6.5 | -0.653 | 0.00952 | 0.015 | -68.604
-6 | -0.592 | 0.00827 | 0.015 | -71.556
-5.5 | -0.53 | 0.00784 | 0.014 | -67.586
-5 | -0.467 | 0.0082 | 0.014 | -56.966
-4.5 | -0.404 | 0.0081 | 0.013 | -49.89
-4 | -0.34 | 0.00804 | 0.013 | -42.333
-3.5 | -0.276 | 0.00844 | 0.013 | -32.754
-3 | -0.212 | 0.00836 | 0.012 | -25.395
-2.5 | -0.148 | 0.00839 | 0.012 | -17.66
-2 | -0.084 | 0.00879 | 0.011 | -9.528
-1.5 | -0.019 | 0.00876 | 0.011 | -2.195
-1 | 0.045 | 0.00784 | 0.01 | 5.777
-0.5 | 0.11 | 0.0083 | 0.01 | 13.229
0 | 0.174 | 0.00827 | 0.01 | 21.041
0.5 | 0.238 | 0.00785 | 0.009 | 30.349
1 | 0.302 | 0.00788 | 0.009 | 38.362
1.5 | 0.366 | 0.00792 | 0.008 | 46.186
2 | 0.43 | 0.00802 | 0.008 | 53.528
2.5 | 0.493 | 0.00803 | 0.007 | 61.369
3 | 0.556 | 0.00809 | 0.007 | 68.669
3.5 | 0.618 | 0.00816 | 0.007 | 75.772
4 | 0.681 | 0.00783 | 0.006 | 86.894
4.5 | 0.743 | 0.00885 | 0.006 | 83.884
5 | 0.804 | 0.00902 | 0.005 | 89.129
5.5 | 0.865 | 0.0092 | 0.005 | 93.964
6 | 0.925 | 0.0094 | 0.005 | 98.423
6.5 | 0.984 | 0.0099 | 0.004 | 99.452
7 | 1.043 | 0.01015 | 0.004 | 102.785
7.5 | 1.101 | 0.01037 | 0.004 | 106.194
8 | 1.158 | 0.01065 | 0.003 | 108.683
8.5 | 1.213 | 0.01102 | 0.003 | 110.149
9 | 1.268 | 0.01139 | 0.003 | 111.351
9.5 | 1.322 | 0.01239 | 0.002 | 106.633
10 | 1.373 | 0.01281 | 0.002 | 107.209
10.5 | 1.424 | 0.01343 | 0.002 | 106.039
11 | 1.472 | 0.01399 | 0.001 | 105.253
11.5 | 1.519 | 0.01459 | 0.001 | 104.106
12 | 1.564 | 0.01531 | 0.001 | 102.127
12.5 | 1.606 | 0.01623 | 0 | 98.951
13 | 1.646 | 0.01725 | 0 | 95.443
13.5 | 1.684 | 0.01841 | 0 | 91.474
14 | 1.719 | 0.01993 | -0.001 | 86.259
14.5 | 1.751 | 0.02166 | -0.001 | 80.849
15 | 1.78 | 0.02355 | -0.001 | 75.613
15.5 | 1.807 | 0.02585 | -0.001 | 69.896
16 | 1.83 | 0.02864 | -0.002 | 63.91
16.5 | 1.851 | 0.03159 | -0.002 | 58.583
17 | 1.869 | 0.03488 | -0.002 | 53.579
17.5 | 1.883 | 0.03894 | -0.002 | 48.364
18 | 1.894 | 0.04325 | -0.003 | 43.8
18.5 | 1.904 | 0.04784 | -0.003 | 39.794
19 | 1.91 | 0.05287 | -0.003 | 36.129
19.5 | 1.912 | 0.05863 | -0.003 | 32.614
20 | 1.912 | 0.06462 | -0.003 | 29.598

## 124. Re 14M Mach 0.10 (2)
BIGFOIL.COM POLAR EXPORT
NACA32121
NACA32121 |  |  |  | Cl Max: | 1.7698 | at alpha= | 20 | deg
XFOIL ncrit=9 |  |  |  | L/D Max: | 128.337 | at alpha= | 10.5 | deg
Re: | 14000000 |  |  | Cd Min: | 0.0414 | at alpha= | 20 | deg
Mach: | 0.1 |  |  | Cl=0 at alpha= | -1.697 | deg
|  |  |  | @ Cl=0.1, Cd= | 0.0062887
|  |  |  | @ Cl=0.4, Cd= | 0.0065614
|  |  |  | @ Cl=0.6, Cd= | 0.0068718
alpha (deg) | Cl | Cd | Cm | Cl/Cd
-20 | -1.6022 | 0.0286 | -0.0472 | -56.021
-19.5 | -1.5843 | 0.0262 | -0.0452 | -60.4695
-19 | -1.5656 | 0.02405 | -0.0427 | -65.0977
-18.5 | -1.5217 | 0.02214 | -0.0444 | -68.7308
-18 | -1.4794 | 0.02042 | -0.0454 | -72.4486
-17.5 | -1.441 | 0.01875 | -0.0455 | -76.8533
-17 | -1.4009 | 0.01735 | -0.0454 | -80.7435
-16.5 | -1.3588 | 0.01619 | -0.0451 | -83.9284
-16 | -1.3153 | 0.01508 | -0.0449 | -87.2215
-15.5 | -1.2956 | 0.01408 | -0.0396 | -92.017
-15 | -1.2561 | 0.01322 | -0.0379 | -95.0151
-14.5 | -1.2024 | 0.0125 | -0.0387 | -96.192
-14 | -1.1598 | 0.01198 | -0.0372 | -96.8114
-13.5 | -1.1127 | 0.01148 | -0.0364 | -96.9251
-13 | -1.0629 | 0.01099 | -0.0361 | -96.7152
-12 | -0.8978 | 0.01011 | -0.0489 | -88.8032
-11.5 | -0.8128 | 0.00973 | -0.0557 | -83.5355
-11 | -0.7605 | 0.0094 | -0.0556 | -80.9043
-10.5 | -0.7176 | 0.00909 | -0.0533 | -78.9439
-10 | -0.6767 | 0.00882 | -0.0505 | -76.7234
-9.5 | -0.6377 | 0.00861 | -0.0472 | -74.065
-9 | -0.5971 | 0.00841 | -0.0442 | -70.9988
-8.5 | -0.5582 | 0.0082 | -0.0407 | -68.0732
-8 | -0.5174 | 0.00802 | -0.0375 | -64.5137
-7.5 | -0.4779 | 0.00786 | -0.034 | -60.8015
-7 | -0.4366 | 0.00773 | -0.0309 | -56.4812
-6.5 | -0.395 | 0.00757 | -0.0277 | -52.1797
-6 | -0.3554 | 0.00744 | -0.0241 | -47.7688
-5.5 | -0.3151 | 0.00738 | -0.0206 | -42.6965
-5 | -0.2749 | 0.00731 | -0.017 | -37.606
-4.5 | -0.2394 | 0.0073 | -0.0124 | -32.7945
-4 | -0.1962 | 0.00727 | -0.0094 | -26.9876
-3.5 | -0.1504 | 0.00724 | -0.007 | -20.7735
-3 | -0.1047 | 0.00723 | -0.0046 | -14.4813
-2.5 | -0.0573 | 0.0072 | -0.0025 | -7.9583
-2 | -0.0246 | 0.00675 | 0.0025 | -3.6444
-1.5 | 0.016 | 0.00655 | 0.006 | 2.4427
-1 | 0.0592 | 0.0064 | 0.0089 | 9.25
-0.5 | 0.1032 | 0.00628 | 0.0116 | 16.4331
0 | 0.1498 | 0.00628 | 0.0138 | 23.8535
0.5 | 0.1947 | 0.00625 | 0.0164 | 31.152
1 | 0.2405 | 0.0063 | 0.0188 | 38.1746
1.5 | 0.2838 | 0.00638 | 0.0216 | 44.4828
2.5 | 0.3677 | 0.00651 | 0.0279 | 56.4823
3 | 0.4117 | 0.00658 | 0.0306 | 62.5684
3.5 | 0.4546 | 0.00664 | 0.0336 | 68.4639
4 | 0.4887 | 0.00661 | 0.0384 | 73.9334
4.5 | 0.5271 | 0.0067 | 0.0423 | 78.6716
5 | 0.5677 | 0.0068 | 0.0457 | 83.4853
5.5 | 0.6082 | 0.00689 | 0.0491 | 88.2729
6 | 0.6493 | 0.00702 | 0.0522 | 92.4929
6.5 | 0.6896 | 0.00719 | 0.0555 | 95.911
7 | 0.7304 | 0.00731 | 0.0586 | 99.9179
7.5 | 0.7745 | 0.00744 | 0.0609 | 104.0995
8 | 0.8185 | 0.00767 | 0.0631 | 106.7145
8.5 | 0.8788 | 0.00788 | 0.0618 | 111.5228
9 | 0.995 | 0.00822 | 0.0485 | 121.0462
9.5 | 1.0574 | 0.00852 | 0.0467 | 124.108
10 | 1.1145 | 0.00876 | 0.046 | 127.226
10.5 | 1.1653 | 0.00908 | 0.0464 | 128.337
11 | 1.212 | 0.0095 | 0.0475 | 127.5789
11.5 | 1.2588 | 0.00984 | 0.0487 | 127.9268
12 | 1.3019 | 0.01037 | 0.0502 | 125.5448
12.5 | 1.3455 | 0.01098 | 0.0515 | 122.541
13 | 1.3969 | 0.01157 | 0.0513 | 120.7347
13.5 | 1.4332 | 0.01244 | 0.0534 | 115.209
14 | 1.4572 | 0.01335 | 0.0579 | 109.1536
14.5 | 1.503 | 0.01431 | 0.0577 | 105.0314
15 | 1.5435 | 0.01558 | 0.0579 | 99.0693
15.5 | 1.5882 | 0.01666 | 0.0575 | 95.3301
16 | 1.628 | 0.01805 | 0.0574 | 90.1939
16.5 | 1.6615 | 0.01987 | 0.0575 | 83.6185
17 | 1.6976 | 0.02164 | 0.0573 | 78.4473
17.5 | 1.7202 | 0.02434 | 0.0575 | 70.6738
18 | 1.7483 | 0.02669 | 0.0574 | 65.5039
18.5 | 1.7659 | 0.02969 | 0.0578 | 59.4779
19 | 1.7664 | 0.03328 | 0.06 | 53.0769
19.5 | 1.769 | 0.03717 | 0.0611 | 47.5921
20 | 1.7698 | 0.0414 | 0.0618 | 42.7488

## 125. Re 14M Mach 0.25 (1)
BIGFOIL.COM POLAR EXPORT
NACA32121
NACA32121 |  |  |  | Cl Max: | 1.802 | at alpha= | 17.5 | deg
JavaFoil+Calcfoil stall+Eppler ext transition |  |  |  | L/D Max: | 106.737 | at alpha= | 9 | deg
Re: | 14000000 |  |  | Cd Min: | 0.00755 | at alpha= | 3 | deg
Mach: | 0.25 |  |  | Cl=0 at alpha= | -1.3507 | deg
|  |  |  | @ Cl=0.1, Cd= | 0.0080421
|  |  |  | @ Cl=0.4, Cd= | 0.0077259
|  |  |  | @ Cl=0.6, Cd= | 0.0077609
alpha (deg) | Cl | Cd | Cm | Cl/Cd
-20 | -1.317 | 0.04932 | 0.026 | -26.715
-19.5 | -1.351 | 0.0437 | 0.026 | -30.926
-19 | -1.38 | 0.03889 | 0.025 | -35.476
-18.5 | -1.402 | 0.03479 | 0.025 | -40.297
-18 | -1.419 | 0.0315 | 0.025 | -45.029
-17.5 | -1.43 | 0.0287 | 0.025 | -49.833
-17 | -1.438 | 0.02612 | 0.024 | -55.047
-16.5 | -1.44 | 0.02403 | 0.024 | -59.938
-16 | -1.438 | 0.02209 | 0.024 | -65.105
-15.5 | -1.431 | 0.02049 | 0.023 | -69.852
-15 | -1.419 | 0.01905 | 0.023 | -74.516
-14.5 | -1.403 | 0.01784 | 0.023 | -78.633
-14 | -1.381 | 0.01677 | 0.022 | -82.385
-13.5 | -1.356 | 0.01579 | 0.022 | -85.848
-13 | -1.326 | 0.01502 | 0.021 | -88.265
-12.5 | -1.291 | 0.01431 | 0.021 | -90.25
-12 | -1.253 | 0.01366 | 0.021 | -91.753
-11.5 | -1.212 | 0.01313 | 0.02 | -92.263
-11 | -1.167 | 0.01261 | 0.02 | -92.573
-10.5 | -1.12 | 0.01215 | 0.019 | -92.177
-10 | -1.07 | 0.01195 | 0.019 | -89.558
-9.5 | -1.018 | 0.01134 | 0.018 | -89.775
-9 | -0.964 | 0.01103 | 0.018 | -87.444
-8.5 | -0.908 | 0.01071 | 0.017 | -84.831
-8 | -0.851 | 0.01046 | 0.017 | -81.356
-7.5 | -0.791 | 0.0102 | 0.017 | -77.568
-7 | -0.731 | 0.00965 | 0.016 | -75.735
-6.5 | -0.669 | 0.00945 | 0.016 | -70.797
-6 | -0.607 | 0.00926 | 0.015 | -65.534
-5.5 | -0.544 | 0.0091 | 0.015 | -59.73
-5 | -0.48 | 0.00792 | 0.014 | -60.524
-4.5 | -0.415 | 0.0083 | 0.014 | -49.963
-4 | -0.349 | 0.00823 | 0.013 | -42.468
-3.5 | -0.284 | 0.00815 | 0.013 | -34.828
-3 | -0.218 | 0.00857 | 0.012 | -25.437
-2.5 | -0.152 | 0.00856 | 0.012 | -17.769
-2 | -0.086 | 0.00809 | 0.012 | -10.627
-1.5 | -0.02 | 0.00807 | 0.011 | -2.448
-1 | 0.047 | 0.00801 | 0.011 | 5.808
-0.5 | 0.113 | 0.00805 | 0.01 | 14.008
0 | 0.179 | 0.00803 | 0.01 | 22.256
0.5 | 0.245 | 0.00801 | 0.009 | 30.519
1 | 0.31 | 0.00805 | 0.009 | 38.554
1.5 | 0.376 | 0.0077 | 0.009 | 48.778
2 | 0.441 | 0.00777 | 0.008 | 56.716
2.5 | 0.506 | 0.00785 | 0.008 | 64.4
3 | 0.57 | 0.00755 | 0.007 | 75.572
3.5 | 0.634 | 0.008 | 0.007 | 79.257
4 | 0.698 | 0.00902 | 0.006 | 77.39
4.5 | 0.761 | 0.00916 | 0.006 | 83.045
5 | 0.824 | 0.00936 | 0.006 | 88.039
5.5 | 0.886 | 0.00955 | 0.005 | 92.706
6 | 0.947 | 0.00973 | 0.005 | 97.285
6.5 | 1.007 | 0.01003 | 0.004 | 100.356
7 | 1.066 | 0.01062 | 0.004 | 100.37
7.5 | 1.125 | 0.01088 | 0.004 | 103.319
8 | 1.182 | 0.01125 | 0.003 | 105.06
8.5 | 1.237 | 0.01166 | 0.003 | 106.112
9 | 1.292 | 0.0121 | 0.003 | 106.737
9.5 | 1.344 | 0.0126 | 0.002 | 106.639
10 | 1.395 | 0.01379 | 0.002 | 101.139
10.5 | 1.443 | 0.01452 | 0.002 | 99.37
11 | 1.49 | 0.0153 | 0.001 | 97.391
11.5 | 1.534 | 0.0161 | 0.001 | 95.255
12 | 1.575 | 0.01718 | 0.001 | 91.651
12.5 | 1.613 | 0.01841 | 0 | 87.623
13 | 1.649 | 0.01985 | 0 | 83.063
13.5 | 1.681 | 0.02155 | 0 | 77.975
14 | 1.709 | 0.02372 | -0.001 | 72.032
14.5 | 1.734 | 0.02618 | -0.001 | 66.238
15 | 1.756 | 0.02888 | -0.001 | 60.794
15.5 | 1.772 | 0.03243 | -0.001 | 54.651
16 | 1.786 | 0.03626 | -0.002 | 49.257
16.5 | 1.796 | 0.04045 | -0.002 | 44.392
17 | 1.801 | 0.04567 | -0.002 | 39.43
17.5 | 1.802 | 0.05118 | -0.002 | 35.217
18 | 1.799 | 0.05718 | -0.003 | 31.468
18.5 | 1.793 | 0.06382 | -0.003 | 28.092
19 | 1.782 | 0.07137 | -0.003 | 24.971
19.5 | 1.766 | 0.07913 | -0.003 | 22.323
20 | 1.747 | 0.08713 | -0.003 | 20.054

## 126. Re 14M Mach 0.25 (2)
BIGFOIL.COM POLAR EXPORT
NACA32121
NACA32121 |  |  |  | Cl Max: | 1.7344 | at alpha= | 18 | deg
XFOIL ncrit=9 |  |  |  | L/D Max: | 122.244 | at alpha= | 10 | deg
Re: | 14000000 |  |  | Cd Min: | 0.05917 | at alpha= | 20 | deg
Mach: | 0.25 |  |  | Cl=0 at alpha= | -1.7596 | deg
|  |  |  | @ Cl=0.1, Cd= | 0.0063986
|  |  |  | @ Cl=0.4, Cd= | 0.0066581
|  |  |  | @ Cl=0.6, Cd= | 0.0070544
alpha (deg) | Cl | Cd | Cm | Cl/Cd
-20 | -1.5617 | 0.04002 | -0.0597 | -39.023
-19.5 | -1.558 | 0.03567 | -0.0582 | -43.6782
-19 | -1.548 | 0.03202 | -0.0563 | -48.3448
-18 | -1.4894 | 0.02601 | -0.0564 | -57.2626
-17.5 | -1.4496 | 0.02358 | -0.0571 | -61.4758
-17 | -1.4083 | 0.02148 | -0.0574 | -65.5633
-16.5 | -1.3681 | 0.01965 | -0.057 | -69.6234
-16 | -1.3279 | 0.01794 | -0.0563 | -74.019
-15.5 | -1.3058 | 0.01643 | -0.0517 | -79.4766
-15 | -1.272 | 0.01521 | -0.0487 | -83.6292
-14.5 | -1.2221 | 0.01412 | -0.0484 | -86.551
-14 | -1.1762 | 0.01331 | -0.047 | -88.3696
-13.5 | -1.1313 | 0.01261 | -0.0453 | -89.7145
-13 | -1.0796 | 0.01203 | -0.0446 | -89.7423
-12.5 | -1.027 | 0.01141 | -0.0442 | -90.0088
-12 | -0.965 | 0.01089 | -0.0455 | -88.6134
-11.5 | -0.8453 | 0.01036 | -0.0585 | -81.5927
-11 | -0.7751 | 0.00994 | -0.0614 | -77.9779
-10.5 | -0.7243 | 0.00957 | -0.0602 | -75.6844
-10 | -0.6804 | 0.00921 | -0.0576 | -73.8762
-9.5 | -0.6387 | 0.00894 | -0.0543 | -71.443
-9 | -0.5972 | 0.0087 | -0.051 | -68.6437
-8.5 | -0.5556 | 0.00847 | -0.0475 | -65.5962
-8 | -0.5147 | 0.00825 | -0.0439 | -62.3879
-7.5 | -0.4743 | 0.00807 | -0.0401 | -58.7732
-7 | -0.4316 | 0.00791 | -0.0367 | -54.5638
-6.5 | -0.3904 | 0.00775 | -0.0329 | -50.3742
-6 | -0.3476 | 0.00761 | -0.0295 | -45.6767
-5.5 | -0.3069 | 0.00752 | -0.0256 | -40.8112
-5 | -0.2653 | 0.00741 | -0.0219 | -35.803
-4.5 | -0.2228 | 0.00733 | -0.0183 | -30.3956
-4 | -0.1837 | 0.00732 | -0.014 | -25.0956
-3.5 | -0.1449 | 0.0073 | -0.0096 | -19.8493
-3 | -0.0999 | 0.00731 | -0.0065 | -13.6662
-2.5 | -0.0521 | 0.00728 | -0.004 | -7.1566
-2 | -0.02 | 0.00682 | 0.0016 | -2.9326
-1.5 | 0.0216 | 0.00665 | 0.0053 | 3.2481
-1 | 0.0637 | 0.00649 | 0.0089 | 9.8151
-0.5 | 0.1074 | 0.00638 | 0.0121 | 16.8339
0 | 0.1536 | 0.00637 | 0.0149 | 24.113
0.5 | 0.1987 | 0.00636 | 0.0179 | 31.2421
1 | 0.2445 | 0.0064 | 0.0208 | 38.2031
1.5 | 0.2882 | 0.0065 | 0.024 | 44.3385
2 | 0.3286 | 0.00658 | 0.028 | 49.9392
2.5 | 0.3706 | 0.00662 | 0.0316 | 55.9819
3 | 0.4092 | 0.00667 | 0.036 | 61.3493
3.5 | 0.4461 | 0.00668 | 0.0409 | 66.7814
4 | 0.4875 | 0.00677 | 0.0447 | 72.0089
4.5 | 0.5272 | 0.00689 | 0.0488 | 76.5167
5 | 0.5692 | 0.00697 | 0.0524 | 81.6643
5.5 | 0.613 | 0.00709 | 0.0556 | 86.4598
6 | 0.6525 | 0.00727 | 0.0596 | 89.7524
6.5 | 0.6972 | 0.00743 | 0.0625 | 93.8358
7 | 0.7409 | 0.00758 | 0.0656 | 97.7441
7.5 | 0.788 | 0.00779 | 0.0679 | 101.1553
8 | 0.8419 | 0.00806 | 0.0687 | 104.4541
8.5 | 0.9567 | 0.00835 | 0.0569 | 114.5749
9 | 1.0285 | 0.00873 | 0.0539 | 117.8121
9.5 | 1.0882 | 0.00902 | 0.0535 | 120.643
10 | 1.1442 | 0.00936 | 0.0539 | 122.2436
10.5 | 1.1922 | 0.00986 | 0.0555 | 120.9128
11 | 1.2419 | 0.01028 | 0.0569 | 120.8074
11.5 | 1.2861 | 0.01085 | 0.0591 | 118.5346
12 | 1.3298 | 0.01162 | 0.0611 | 114.4406
12.5 | 1.3821 | 0.01238 | 0.0614 | 111.6397
13 | 1.4233 | 0.01338 | 0.0634 | 106.3752
13.5 | 1.442 | 0.01462 | 0.0691 | 98.632
14 | 1.4915 | 0.01572 | 0.0691 | 94.8791
14.5 | 1.5329 | 0.01732 | 0.0696 | 88.5046
15 | 1.5762 | 0.0189 | 0.0697 | 83.3968
15.5 | 1.6147 | 0.02087 | 0.0698 | 77.3694
16 | 1.6465 | 0.02342 | 0.0698 | 70.3032
16.5 | 1.681 | 0.02591 | 0.0696 | 64.8784
17 | 1.7025 | 0.0293 | 0.0695 | 58.1058
17.5 | 1.7232 | 0.03273 | 0.0696 | 52.6489
18 | 1.7344 | 0.03687 | 0.0696 | 47.041
18.5 | 1.7306 | 0.0418 | 0.0704 | 41.4019
19 | 1.7315 | 0.04625 | 0.0714 | 37.4378
19.5 | 1.7123 | 0.05276 | 0.0713 | 32.4545
20 | 1.6978 | 0.05917 | 0.0706 | 28.6936

## 127. Re 14M Mach 0.50 (1)
BIGFOIL.COM POLAR EXPORT
NACA32121
NACA32121 |  |  |  | Cl Max: | 1.396 | at alpha= | 10.5 | deg
JavaFoil+Calcfoil stall+Eppler ext transition |  |  |  | L/D Max: | 88.096 | at alpha= | 6 | deg
Re: | 14000000 |  |  | Cd Min: | 0.00719 | at alpha= | 0 | deg
Mach: | 0.5 |  |  | Cl=0 at alpha= | -1.3514 | deg
|  |  |  | @ Cl=0.1, Cd= | 0.0075059
|  |  |  | @ Cl=0.4, Cd= | 0.0086064
|  |  |  | @ Cl=0.6, Cd= | 0.0092753
alpha (deg) | Cl | Cd | Cm | Cl/Cd
-20 | -1.124 | 0.12133 | 0.025 | -9.264
-19.5 | -1.111 | 0.09984 | 0.026 | -11.129
-19 | -1.092 | 0.0865 | 0.026 | -12.625
-18.5 | -1.067 | 0.07904 | 0.026 | -13.504
-18 | -1.05 | 0.06663 | 0.026 | -15.757
-17.5 | -1.03 | 0.05682 | 0.026 | -18.127
-17 | -1 | 0.05491 | 0.025 | -18.209
-16.5 | -0.984 | 0.04363 | 0.025 | -22.554
-16 | -0.961 | 0.03777 | 0.025 | -25.45
-15.5 | -0.809 | 0.10136 | 0.015 | -7.982
-15 | -0.905 | 0.03267 | 0.025 | -27.683
-14.5 | -0.879 | 0.0286 | 0.024 | -30.746
-14 | -0.724 | 0.08906 | 0.013 | -8.133
-13.5 | -0.82 | 0.02512 | 0.024 | -32.65
-13 | -0.668 | 0.08201 | 0.013 | -8.142
-12.5 | -0.76 | 0.02196 | 0.023 | -34.601
-12 | -0.727 | 0.02142 | 0.022 | -33.953
-11.5 | -0.973 | 0.02023 | 0.022 | -48.107
-11 | -1.076 | 0.01772 | 0.022 | -60.762
-10.5 | -1.097 | 0.01622 | 0.021 | -67.656
-10 | -1.088 | 0.01506 | 0.021 | -72.21
-9.5 | -1.061 | 0.01414 | 0.02 | -75.004
-9 | -1.022 | 0.01333 | 0.02 | -76.711
-8.5 | -0.975 | 0.01268 | 0.019 | -76.953
-8 | -0.922 | 0.01212 | 0.019 | -76.065
-7.5 | -0.864 | 0.01162 | 0.018 | -74.31
-7 | -0.802 | 0.0112 | 0.018 | -71.585
-6.5 | -0.737 | 0.01052 | 0.017 | -70.067
-6 | -0.671 | 0.0102 | 0.017 | -65.787
-5.5 | -0.602 | 0.00989 | 0.016 | -60.896
-5 | -0.532 | 0.00963 | 0.016 | -55.289
-4.5 | -0.461 | 0.00942 | 0.015 | -48.968
-4 | -0.389 | 0.00924 | 0.015 | -42.051
-3.5 | -0.316 | 0.00914 | 0.014 | -34.558
-3 | -0.243 | 0.00902 | 0.014 | -26.923
-2.5 | -0.169 | 0.00758 | 0.013 | -22.365
-2 | -0.096 | 0.00756 | 0.013 | -12.684
-1.5 | -0.022 | 0.00792 | 0.012 | -2.782
-1 | 0.052 | 0.00748 | 0.012 | 6.932
-0.5 | 0.126 | 0.00752 | 0.011 | 16.711
0 | 0.199 | 0.00719 | 0.011 | 27.672
0.5 | 0.272 | 0.00813 | 0.01 | 33.49
1 | 0.345 | 0.00853 | 0.01 | 40.45
1.5 | 0.417 | 0.00863 | 0.01 | 48.343
2 | 0.489 | 0.0088 | 0.009 | 55.597
2.5 | 0.561 | 0.00898 | 0.009 | 62.399
3 | 0.631 | 0.00951 | 0.008 | 66.367
3.5 | 0.701 | 0.00975 | 0.008 | 71.868
4 | 0.77 | 0.01004 | 0.007 | 76.701
4.5 | 0.837 | 0.01035 | 0.007 | 80.895
5 | 0.904 | 0.01071 | 0.006 | 84.415
5.5 | 0.968 | 0.01113 | 0.006 | 86.958
6 | 1.031 | 0.0117 | 0.005 | 88.096
6.5 | 1.091 | 0.01252 | 0.005 | 87.125
7 | 1.149 | 0.01315 | 0.004 | 87.375
7.5 | 1.202 | 0.01399 | 0.004 | 85.957
8 | 1.252 | 0.01503 | 0.004 | 83.29
8.5 | 1.297 | 0.01617 | 0.003 | 80.229
9 | 1.336 | 0.0176 | 0.003 | 75.901
9.5 | 1.366 | 0.01963 | 0.002 | 69.606
10 | 1.387 | 0.02231 | 0.002 | 62.164
10.5 | 1.396 | 0.02539 | 0.002 | 54.991
11 | 1.387 | 0.03033 | 0.001 | 45.731
11.5 | 1.349 | 0.03701 | 0.001 | 36.456
12 | 1.258 | 0.04767 | 0.001 | 26.394
12.5 | 0.848 | 0.07901 | 0 | 10.731
13 | 0.888 | 0.07155 | 0 | 12.411
13.5 | 0.875 | 0.11722 | 0 | 7.463
14 | 0.9 | 0.1371 | 0 | 6.567
14.5 | 0.93 | 0.14936 | -0.001 | 6.23
15 | 0.959 | 0.16851 | -0.001 | 5.688
15.5 | 0.989 | 0.17163 | -0.001 | 5.76

## 128. Re 14M Mach 0.50 (2)
BIGFOIL.COM POLAR EXPORT
NACA32121
NACA32121 |  |  |  | Cl Max: | 1.5563 | at alpha= | 15 | deg
XFOIL ncrit=9 |  |  |  | L/D Max: | 94.4582 | at alpha= | 8.5 | deg
Re: | 14000000 |  |  | Cd Min: | 0.14498 | at alpha= | 20 | deg
Mach: | 0.5 |  |  | Cl=0 at alpha= | -2.5472 | deg
|  |  |  | @ Cl=0.1, Cd= | 0.006867
|  |  |  | @ Cl=0.4, Cd= | 0.007291
|  |  |  | @ Cl=0.6, Cd= | 0.0081291
alpha (deg) | Cl | Cd | Cm | Cl/Cd
-19 | -0.9462 | 0.1168 | -0.0571 | -8.101
-18.5 | -0.9647 | 0.10692 | -0.0622 | -9.0226
-18 | -0.987 | 0.09605 | -0.0691 | -10.2759
-17.5 | -1.0007 | 0.08659 | -0.0746 | -11.5568
-17 | -1.011 | 0.07781 | -0.0789 | -12.9932
-16.5 | -1.0247 | 0.06846 | -0.0841 | -14.9679
-16 | -1.0418 | 0.05982 | -0.0874 | -17.4156
-15.5 | -1.0672 | 0.05086 | -0.0903 | -20.9831
-15 | -1.098 | 0.04342 | -0.0888 | -25.2879
-14.5 | -1.1241 | 0.03609 | -0.0876 | -31.1471
-14 | -1.1329 | 0.02994 | -0.0861 | -37.839
-13.5 | -1.1207 | 0.02478 | -0.0853 | -45.226
-13 | -1.0982 | 0.02134 | -0.0824 | -51.462
-12.5 | -1.0619 | 0.01879 | -0.0796 | -56.5141
-12 | -1.0148 | 0.01687 | -0.0771 | -60.1541
-11.5 | -0.9622 | 0.01524 | -0.0752 | -63.1365
-11 | -0.9011 | 0.01394 | -0.0741 | -64.6413
-10.5 | -0.7933 | 0.01281 | -0.0813 | -61.9282
-10 | -0.7174 | 0.01195 | -0.0825 | -60.0335
-9.5 | -0.6544 | 0.01122 | -0.0814 | -58.3244
-9 | -0.6015 | 0.01059 | -0.0783 | -56.7989
-8.5 | -0.5511 | 0.01006 | -0.0746 | -54.7813
-8 | -0.5024 | 0.00963 | -0.0704 | -52.1703
-7.5 | -0.4569 | 0.00924 | -0.0657 | -49.4481
-7 | -0.4097 | 0.00892 | -0.0611 | -45.9305
-6.5 | -0.3632 | 0.00864 | -0.0564 | -42.037
-6 | -0.3173 | 0.00842 | -0.0515 | -37.6841
-5.5 | -0.2721 | 0.00823 | -0.0466 | -33.062
-5 | -0.2263 | 0.00807 | -0.0416 | -28.0421
-4.5 | -0.1783 | 0.00792 | -0.0371 | -22.5126
-4 | -0.1328 | 0.00779 | -0.0322 | -17.0475
-3.5 | -0.0851 | 0.00768 | -0.0276 | -11.0807
-3 | -0.0403 | 0.00763 | -0.0224 | -5.2818
-2.5 | 0.0042 | 0.00757 | -0.0172 | 0.55482
-2 | 0.0444 | 0.00754 | -0.0111 | 5.8886
-1.5 | 0.0499 | 0.00711 | 0.0019 | 7.0183
-1 | 0.0872 | 0.00691 | 0.0085 | 12.6194
-0.5 | 0.1259 | 0.00678 | 0.0149 | 18.5693
0 | 0.1691 | 0.00678 | 0.0204 | 24.941
0.5 | 0.2109 | 0.00682 | 0.0262 | 30.9238
1 | 0.2419 | 0.00693 | 0.0342 | 34.9062
1.5 | 0.2707 | 0.00706 | 0.0427 | 38.3428
2 | 0.3089 | 0.0071 | 0.0493 | 43.507
2.5 | 0.3485 | 0.00717 | 0.0556 | 48.6053
3 | 0.395 | 0.00727 | 0.0606 | 54.3329
3.5 | 0.4403 | 0.00746 | 0.0658 | 59.0214
4 | 0.487 | 0.00759 | 0.0708 | 64.1634
4.5 | 0.5364 | 0.00775 | 0.0753 | 69.2129
5 | 0.5813 | 0.00804 | 0.0805 | 72.301
5.5 | 0.6338 | 0.00829 | 0.0844 | 76.4536
6 | 0.6881 | 0.00859 | 0.0879 | 80.1048
6.5 | 0.746 | 0.00901 | 0.0906 | 82.7969
7 | 0.8189 | 0.00945 | 0.0907 | 86.6561
7.5 | 0.9303 | 0.01002 | 0.0836 | 92.8443
8 | 1.0043 | 0.01069 | 0.0836 | 93.9476
8.5 | 1.0721 | 0.01135 | 0.0848 | 94.4581
9 | 1.1317 | 0.01224 | 0.0872 | 92.4592
9.5 | 1.1867 | 0.01332 | 0.0901 | 89.0916
10 | 1.2422 | 0.01444 | 0.093 | 86.0249
10.5 | 1.2884 | 0.0159 | 0.0968 | 81.0314
11 | 1.3345 | 0.01778 | 0.1 | 75.0562
11.5 | 1.3899 | 0.01993 | 0.1014 | 69.7391
12 | 1.4314 | 0.02246 | 0.1041 | 63.7311
12.5 | 1.4538 | 0.02564 | 0.108 | 56.7005
13 | 1.4766 | 0.02891 | 0.1116 | 51.0758
13.5 | 1.5094 | 0.03286 | 0.1121 | 45.9343
14 | 1.5268 | 0.03792 | 0.112 | 40.2637
14.5 | 1.5486 | 0.0433 | 0.1106 | 35.7644
15 | 1.5563 | 0.04971 | 0.1085 | 31.3076
15.5 | 1.5467 | 0.05698 | 0.1063 | 27.1446
16 | 1.5333 | 0.06426 | 0.1045 | 23.8609
16.5 | 1.5077 | 0.07251 | 0.1016 | 20.793
17 | 1.4814 | 0.08114 | 0.0979 | 18.2573
17.5 | 1.4442 | 0.09099 | 0.0928 | 15.8721
18 | 1.4171 | 0.10036 | 0.0876 | 14.1202
19 | 1.3292 | 0.12186 | 0.0749 | 10.9076
19.5 | 1.2833 | 0.13293 | 0.0681 | 9.654
20 | 1.2345 | 0.14498 | 0.0599 | 8.515

## 129. Re 16M Mach 0.00 (1)
BIGFOIL.COM POLAR EXPORT
NACA32121
NACA32121 |  |  |  | Cl Max: | 1.935 | at alpha= | 20 | deg
JavaFoil+Calcfoil stall+Eppler ext transition |  |  |  | L/D Max: | 113.877 | at alpha= | 9 | deg
Re: | 16000000 |  |  | Cd Min: | 0.00771 | at alpha= | 4 | deg
Mach: | 0 |  |  | Cl=0 at alpha= | -1.3516 | deg
|  |  |  | @ Cl=0.1, Cd= | 0.0081314
|  |  |  | @ Cl=0.4, Cd= | 0.0080419
|  |  |  | @ Cl=0.6, Cd= | 0.0079848
alpha (deg) | Cl | Cd | Cm | Cl/Cd
-20 | -1.585 | 0.03256 | 0.026 | -48.681
-19.5 | -1.587 | 0.02997 | 0.025 | -52.939
-19 | -1.585 | 0.0275 | 0.025 | -57.645
-18.5 | -1.58 | 0.02543 | 0.025 | -62.132
-18 | -1.572 | 0.02353 | 0.025 | -66.793
-17.5 | -1.561 | 0.02191 | 0.024 | -71.234
-17 | -1.546 | 0.02046 | 0.024 | -75.586
-16.5 | -1.529 | 0.01915 | 0.024 | -79.881
-16 | -1.509 | 0.01803 | 0.023 | -83.714
-15.5 | -1.486 | 0.01699 | 0.023 | -87.477
-15 | -1.46 | 0.01611 | 0.022 | -90.639
-14.5 | -1.431 | 0.0153 | 0.022 | -93.551
-14 | -1.399 | 0.01458 | 0.022 | -95.982
-13.5 | -1.364 | 0.01392 | 0.021 | -98
-13 | -1.327 | 0.01335 | 0.021 | -99.364
-12.5 | -1.286 | 0.01283 | 0.02 | -100.189
-12 | -1.243 | 0.01238 | 0.02 | -100.381
-11.5 | -1.197 | 0.01197 | 0.02 | -100.031
-11 | -1.15 | 0.01158 | 0.019 | -99.251
-10.5 | -1.1 | 0.01121 | 0.019 | -98.158
-10 | -1.049 | 0.01087 | 0.018 | -96.492
-9.5 | -0.996 | 0.01057 | 0.018 | -94.181
-9 | -0.941 | 0.01029 | 0.017 | -91.492
-8.5 | -0.885 | 0.01007 | 0.017 | -87.933
-8 | -0.828 | 0.00983 | 0.017 | -84.264
-7.5 | -0.77 | 0.00966 | 0.016 | -79.721
-7 | -0.71 | 0.00948 | 0.016 | -74.919
-6.5 | -0.65 | 0.00928 | 0.015 | -70.055
-6 | -0.589 | 0.00812 | 0.015 | -72.551
-5.5 | -0.527 | 0.00849 | 0.014 | -62.13
-5 | -0.465 | 0.00804 | 0.014 | -57.862
-4.5 | -0.402 | 0.00797 | 0.013 | -50.486
-4 | -0.339 | 0.00835 | 0.013 | -40.569
-3.5 | -0.275 | 0.00829 | 0.013 | -33.165
-3 | -0.211 | 0.00822 | 0.012 | -25.696
-2.5 | -0.147 | 0.0082 | 0.012 | -17.976
-2 | -0.083 | 0.00867 | 0.011 | -9.615
-1.5 | -0.019 | 0.0086 | 0.011 | -2.227
-1 | 0.045 | 0.00814 | 0.01 | 5.536
-0.5 | 0.109 | 0.00813 | 0.01 | 13.433
0 | 0.173 | 0.00816 | 0.01 | 21.225
0.5 | 0.237 | 0.00817 | 0.009 | 29.007
1 | 0.301 | 0.00778 | 0.009 | 38.647
1.5 | 0.364 | 0.0078 | 0.008 | 46.721
2 | 0.428 | 0.00823 | 0.008 | 51.957
2.5 | 0.491 | 0.00831 | 0.007 | 59.058
3 | 0.553 | 0.00794 | 0.007 | 69.662
3.5 | 0.616 | 0.008 | 0.007 | 76.912
4 | 0.678 | 0.00771 | 0.006 | 87.91
4.5 | 0.739 | 0.0078 | 0.006 | 94.791
5 | 0.8 | 0.00886 | 0.005 | 90.379
5.5 | 0.861 | 0.00902 | 0.005 | 95.463
6 | 0.921 | 0.00955 | 0.005 | 96.408
6.5 | 0.98 | 0.00972 | 0.004 | 100.86
7 | 1.039 | 0.00995 | 0.004 | 104.437
7.5 | 1.097 | 0.01015 | 0.004 | 108.092
8 | 1.154 | 0.01046 | 0.003 | 110.332
8.5 | 1.21 | 0.01077 | 0.003 | 112.261
9 | 1.264 | 0.0111 | 0.003 | 113.877
9.5 | 1.318 | 0.01211 | 0.002 | 108.831
10 | 1.37 | 0.0128 | 0.002 | 107.056
10.5 | 1.42 | 0.01311 | 0.001 | 108.351
11 | 1.47 | 0.0136 | 0.001 | 108.064
11.5 | 1.517 | 0.01416 | 0.001 | 107.103
12 | 1.562 | 0.01487 | 0.001 | 104.999
12.5 | 1.605 | 0.01567 | 0 | 102.402
13 | 1.646 | 0.01659 | 0 | 99.199
13.5 | 1.684 | 0.01774 | 0 | 94.952
14 | 1.72 | 0.01912 | -0.001 | 89.96
14.5 | 1.754 | 0.02063 | -0.001 | 84.999
15 | 1.784 | 0.02241 | -0.001 | 79.631
15.5 | 1.812 | 0.02467 | -0.001 | 73.434
16 | 1.837 | 0.0271 | -0.002 | 67.769
16.5 | 1.859 | 0.02977 | -0.002 | 62.439
17 | 1.878 | 0.03309 | -0.002 | 56.751
17.5 | 1.894 | 0.03671 | -0.002 | 51.611
18 | 1.908 | 0.04067 | -0.003 | 46.906
18.5 | 1.919 | 0.04487 | -0.003 | 42.773
19 | 1.927 | 0.04994 | -0.003 | 38.587
19.5 | 1.932 | 0.05514 | -0.003 | 35.034
20 | 1.935 | 0.06061 | -0.003 | 31.925

## 130. Re 16M Mach 0.00 (2)
BIGFOIL.COM POLAR EXPORT
NACA32121
NACA32121 |  |  |  | Cl Max: | 1.7928 | at alpha= | 20 | deg
XFOIL ncrit=9 |  |  |  | L/D Max: | 132.919 | at alpha= | 11.5 | deg
Re: | 16000000 |  |  | Cd Min: | 0.03748 | at alpha= | 20 | deg
Mach: | 0 |  |  | Cl=0 at alpha= | -1.6938 | deg
|  |  |  | @ Cl=0.1, Cd= | 0.0062476
|  |  |  | @ Cl=0.4, Cd= | 0.0065
|  |  |  | @ Cl=0.6, Cd= | 0.0067268
alpha (deg) | Cl | Cd | Cm | Cl/Cd
-12 | -0.8685 | 0.00975 | -0.0536 | -89.0769
-11.5 | -0.8085 | 0.00943 | -0.0553 | -85.737
-11 | -0.7632 | 0.00914 | -0.0537 | -83.5011
-10.5 | -0.7213 | 0.00886 | -0.0513 | -81.4108
-10 | -0.6833 | 0.00859 | -0.048 | -79.546
-9.5 | -0.643 | 0.00839 | -0.045 | -76.6389
-9 | -0.6041 | 0.00819 | -0.0417 | -73.7607
-8.5 | -0.5633 | 0.00801 | -0.0386 | -70.3246
-8 | -0.5237 | 0.00784 | -0.0353 | -66.7985
-7.5 | -0.4845 | 0.00768 | -0.0318 | -63.0859
-7 | -0.4427 | 0.00755 | -0.0288 | -58.6358
-6.5 | -0.4024 | 0.00742 | -0.0255 | -54.2318
-6 | -0.3626 | 0.0073 | -0.022 | -49.6712
-5.5 | -0.3218 | 0.00723 | -0.0186 | -44.509
-5 | -0.2842 | 0.0072 | -0.0146 | -39.4722
-4.5 | -0.247 | 0.0072 | -0.0104 | -34.3056
-4 | -0.2015 | 0.00717 | -0.008 | -28.1032
-3.5 | -0.1556 | 0.00714 | -0.0057 | -21.7927
-3 | -0.1089 | 0.00713 | -0.0036 | -15.2735
-2.5 | -0.0615 | 0.00711 | -0.0016 | -8.6498
-2 | -0.0256 | 0.00669 | 0.0027 | -3.8266
-1.5 | 0.0162 | 0.0065 | 0.0058 | 2.4923
-1 | 0.0596 | 0.00634 | 0.0086 | 9.4006
-0.5 | 0.1033 | 0.00624 | 0.0114 | 16.5545
0 | 0.1493 | 0.00623 | 0.0136 | 23.9647
0.5 | 0.1952 | 0.00622 | 0.0159 | 31.3826
1 | 0.2406 | 0.00626 | 0.0183 | 38.4345
1.5 | 0.2841 | 0.00634 | 0.021 | 44.8107
2 | 0.3272 | 0.00642 | 0.0238 | 50.9657
2.5 | 0.3703 | 0.00646 | 0.0266 | 57.322
3 | 0.4148 | 0.00652 | 0.0291 | 63.6196
3.5 | 0.4593 | 0.00654 | 0.0317 | 70.2294
4 | 0.4972 | 0.00653 | 0.0356 | 76.1409
4.5 | 0.5324 | 0.00659 | 0.0401 | 80.7891
5 | 0.574 | 0.00667 | 0.0432 | 86.057
5.5 | 0.6152 | 0.00676 | 0.0463 | 91.0059
6 | 0.6533 | 0.0069 | 0.05 | 94.6812
6.5 | 0.695 | 0.00704 | 0.0529 | 98.7216
7 | 0.7354 | 0.00715 | 0.056 | 102.8531
7.5 | 0.7762 | 0.00729 | 0.0589 | 106.4746
8 | 0.8184 | 0.0075 | 0.0614 | 109.12
8.5 | 0.8684 | 0.00766 | 0.0622 | 113.3681
9 | 0.9381 | 0.00794 | 0.0587 | 118.1486
9.5 | 1.0521 | 0.00827 | 0.0457 | 127.2189
10 | 1.1127 | 0.00851 | 0.0441 | 130.7521
10.5 | 1.1644 | 0.00884 | 0.0442 | 131.7195
11 | 1.2132 | 0.00917 | 0.0448 | 132.301
11.5 | 1.2614 | 0.00949 | 0.0455 | 132.9189
12 | 1.3019 | 0.01001 | 0.0475 | 130.0599
12.5 | 1.3468 | 0.01044 | 0.0486 | 129.0038
13 | 1.392 | 0.01101 | 0.0494 | 126.4305
13.5 | 1.4326 | 0.01184 | 0.0506 | 120.9966
14 | 1.4673 | 0.01254 | 0.0532 | 117.0096
14.5 | 1.4934 | 0.01355 | 0.0567 | 110.214
15 | 1.5374 | 0.01454 | 0.0566 | 105.7359
15.5 | 1.5799 | 0.01563 | 0.0564 | 101.0813
16 | 1.6192 | 0.01696 | 0.0563 | 95.4717
16.5 | 1.6574 | 0.01841 | 0.0561 | 90.0272
17 | 1.69 | 0.02027 | 0.0561 | 83.3744
17.5 | 1.7215 | 0.02226 | 0.0559 | 77.336
18 | 1.7493 | 0.02446 | 0.0559 | 71.5168
18.5 | 1.7687 | 0.02727 | 0.0562 | 64.8588
19 | 1.788 | 0.02998 | 0.0566 | 59.6398
19.5 | 1.7836 | 0.03411 | 0.0585 | 52.2897
20 | 1.7928 | 0.03748 | 0.0593 | 47.8335

## 131. Re 16M Mach 0.10 (1)
BIGFOIL.COM POLAR EXPORT
NACA32121
NACA32121 |  |  |  | Cl Max: | 1.914 | at alpha= | 19.5 | deg
JavaFoil+Calcfoil stall+Eppler ext transition |  |  |  | L/D Max: | 112.97 | at alpha= | 9 | deg
Re: | 16000000 |  |  | Cd Min: | 0.00773 | at alpha= | 4 | deg
Mach: | 0.1 |  |  | Cl=0 at alpha= | -1.3516 | deg
|  |  |  | @ Cl=0.1, Cd= | 0.0081931
|  |  |  | @ Cl=0.4, Cd= | 0.0078731
|  |  |  | @ Cl=0.6, Cd= | 0.008031
alpha (deg) | Cl | Cd | Cm | Cl/Cd
-20 | -1.557 | 0.03416 | 0.026 | -45.565
-19.5 | -1.562 | 0.03116 | 0.026 | -50.14
-19 | -1.564 | 0.0286 | 0.025 | -54.681
-18.5 | -1.561 | 0.02644 | 0.025 | -59.042
-18 | -1.556 | 0.02437 | 0.025 | -63.838
-17.5 | -1.547 | 0.02259 | 0.024 | -68.488
-17 | -1.535 | 0.02106 | 0.024 | -72.908
-16.5 | -1.521 | 0.0197 | 0.024 | -77.196
-16 | -1.502 | 0.01848 | 0.023 | -81.313
-15.5 | -1.481 | 0.0174 | 0.023 | -85.107
-15 | -1.457 | 0.01645 | 0.023 | -88.531
-14.5 | -1.429 | 0.01559 | 0.022 | -91.66
-14 | -1.398 | 0.01483 | 0.022 | -94.316
-13.5 | -1.365 | 0.01411 | 0.021 | -96.687
-13 | -1.328 | 0.01352 | 0.021 | -98.226
-12.5 | -1.288 | 0.01302 | 0.021 | -98.929
-12 | -1.245 | 0.01253 | 0.02 | -99.321
-11.5 | -1.2 | 0.01209 | 0.02 | -99.262
-11 | -1.153 | 0.01169 | 0.019 | -98.624
-10.5 | -1.103 | 0.0113 | 0.019 | -97.635
-10 | -1.052 | 0.01099 | 0.018 | -95.774
-9.5 | -1 | 0.01064 | 0.018 | -93.971
-9 | -0.945 | 0.0104 | 0.017 | -90.897
-8.5 | -0.889 | 0.01012 | 0.017 | -87.831
-8 | -0.832 | 0.00992 | 0.017 | -83.831
-7.5 | -0.773 | 0.00971 | 0.016 | -79.654
-7 | -0.714 | 0.00953 | 0.016 | -74.889
-6.5 | -0.653 | 0.00935 | 0.015 | -69.827
-6 | -0.592 | 0.0082 | 0.015 | -72.197
-5.5 | -0.53 | 0.00851 | 0.014 | -62.264
-5 | -0.467 | 0.00806 | 0.014 | -58.005
-4.5 | -0.404 | 0.00798 | 0.013 | -50.627
-4 | -0.34 | 0.00838 | 0.013 | -40.595
-3.5 | -0.276 | 0.0083 | 0.013 | -33.324
-3 | -0.212 | 0.0083 | 0.012 | -25.58
-2.5 | -0.148 | 0.00825 | 0.012 | -17.958
-2 | -0.084 | 0.00864 | 0.011 | -9.695
-1.5 | -0.019 | 0.00866 | 0.011 | -2.221
-1 | 0.045 | 0.00821 | 0.01 | 5.521
-0.5 | 0.11 | 0.00819 | 0.01 | 13.397
0 | 0.174 | 0.00816 | 0.01 | 21.32
0.5 | 0.238 | 0.00818 | 0.009 | 29.104
1 | 0.302 | 0.00778 | 0.009 | 38.862
1.5 | 0.366 | 0.00782 | 0.008 | 46.804
2 | 0.43 | 0.00792 | 0.008 | 54.268
2.5 | 0.493 | 0.00837 | 0.007 | 58.92
3 | 0.556 | 0.00801 | 0.007 | 69.392
3.5 | 0.619 | 0.00804 | 0.007 | 76.968
4 | 0.681 | 0.00773 | 0.006 | 88.09
4.5 | 0.743 | 0.00788 | 0.006 | 94.238
5 | 0.804 | 0.00888 | 0.005 | 90.509
5.5 | 0.865 | 0.00906 | 0.005 | 95.428
6 | 0.925 | 0.0096 | 0.005 | 96.319
6.5 | 0.985 | 0.00977 | 0.004 | 100.806
7 | 1.043 | 0.01001 | 0.004 | 104.264
7.5 | 1.101 | 0.01026 | 0.004 | 107.356
8 | 1.158 | 0.01054 | 0.003 | 109.899
8.5 | 1.214 | 0.01088 | 0.003 | 111.592
9 | 1.269 | 0.01123 | 0.003 | 112.97
9.5 | 1.322 | 0.01223 | 0.002 | 108.095
10 | 1.374 | 0.01295 | 0.002 | 106.076
10.5 | 1.425 | 0.01329 | 0.002 | 107.221
11 | 1.474 | 0.01381 | 0.001 | 106.721
11.5 | 1.52 | 0.01441 | 0.001 | 105.497
12 | 1.565 | 0.01515 | 0.001 | 103.275
12.5 | 1.607 | 0.016 | 0 | 100.449
13 | 1.648 | 0.01696 | 0 | 97.173
13.5 | 1.685 | 0.0182 | 0 | 92.604
14 | 1.72 | 0.01967 | -0.001 | 87.47
14.5 | 1.753 | 0.02128 | -0.001 | 82.371
15 | 1.782 | 0.02316 | -0.001 | 76.937
15.5 | 1.808 | 0.02556 | -0.001 | 70.741
16 | 1.832 | 0.02823 | -0.002 | 64.882
16.5 | 1.853 | 0.03105 | -0.002 | 59.678
17 | 1.87 | 0.03457 | -0.002 | 54.086
17.5 | 1.884 | 0.03848 | -0.002 | 48.977
18 | 1.896 | 0.04261 | -0.003 | 44.499
18.5 | 1.905 | 0.04726 | -0.003 | 40.304
19 | 1.911 | 0.05241 | -0.003 | 36.472
19.5 | 1.914 | 0.05793 | -0.003 | 33.035
20 | 1.914 | 0.06363 | -0.003 | 30.084

## 132. Re 16M Mach 0.10 (2)
BIGFOIL.COM POLAR EXPORT
NACA32121
NACA32121 |  |  |  | Cl Max: | 1.7857 | at alpha= | 20 | deg
XFOIL ncrit=9 |  |  |  | L/D Max: | 131.421 | at alpha= | 11.5 | deg
Re: | 16000000 |  |  | Cd Min: | 0.04008 | at alpha= | 20 | deg
Mach: | 0.1 |  |  | Cl=0 at alpha= | -1.7033 | deg
|  |  |  | @ Cl=0.1, Cd= | 0.0062603
|  |  |  | @ Cl=0.4, Cd= | 0.0065088
|  |  |  | @ Cl=0.6, Cd= | 0.0067589
alpha (deg) | Cl | Cd | Cm | Cl/Cd
-20 | -1.6192 | 0.02743 | -0.0463 | -59.0303
-19.5 | -1.6025 | 0.02501 | -0.044 | -64.0744
-19 | -1.567 | 0.02298 | -0.0444 | -68.1897
-18.5 | -1.5212 | 0.02123 | -0.0462 | -71.6533
-18 | -1.4791 | 0.01963 | -0.0469 | -75.349
-17.5 | -1.4389 | 0.01816 | -0.047 | -79.2346
-17 | -1.4002 | 0.01679 | -0.0465 | -83.3949
-16.5 | -1.3592 | 0.01566 | -0.0459 | -86.7944
-16 | -1.3373 | 0.01457 | -0.0413 | -91.7845
-15.5 | -1.3036 | 0.01362 | -0.0387 | -95.7122
-15 | -1.2544 | 0.01279 | -0.0389 | -98.0766
-14.5 | -1.2119 | 0.01221 | -0.0374 | -99.2547
-14 | -1.1663 | 0.01171 | -0.0364 | -99.5986
-13.5 | -1.117 | 0.01124 | -0.036 | -99.3772
-13 | -1.0638 | 0.01079 | -0.0364 | -98.5913
-12.5 | -1.0063 | 0.01033 | -0.0375 | -97.4153
-12 | -0.8762 | 0.00986 | -0.0539 | -88.8641
-11.5 | -0.8117 | 0.00953 | -0.0563 | -85.1731
-11 | -0.765 | 0.00922 | -0.055 | -82.9718
-10.5 | -0.7223 | 0.00893 | -0.0526 | -80.8847
-10 | -0.6832 | 0.00866 | -0.0494 | -78.8915
-9.5 | -0.6435 | 0.00844 | -0.0463 | -76.2441
-9 | -0.6033 | 0.00824 | -0.0431 | -73.216
-8.5 | -0.5632 | 0.00805 | -0.0398 | -69.9627
-8 | -0.5229 | 0.00788 | -0.0365 | -66.3579
-7.5 | -0.4841 | 0.00771 | -0.0329 | -62.7886
-7 | -0.442 | 0.00758 | -0.0299 | -58.3113
-6.5 | -0.4007 | 0.00745 | -0.0266 | -53.7852
-6 | -0.3615 | 0.00732 | -0.0229 | -49.3852
-5.5 | -0.3202 | 0.00724 | -0.0196 | -44.2265
-5 | -0.2807 | 0.0072 | -0.0159 | -38.9861
-4.5 | -0.246 | 0.00721 | -0.0111 | -34.1193
-4 | -0.2007 | 0.00718 | -0.0085 | -27.9526
-3.5 | -0.1549 | 0.00715 | -0.0061 | -21.6643
-3 | -0.1081 | 0.00714 | -0.0039 | -15.1401
-2.5 | -0.0608 | 0.00712 | -0.0018 | -8.5393
-2 | -0.0248 | 0.00671 | 0.0026 | -3.696
-1.5 | 0.017 | 0.00652 | 0.0057 | 2.6074
-1 | 0.0605 | 0.00636 | 0.0086 | 9.5126
-0.5 | 0.1041 | 0.00625 | 0.0114 | 16.656
0 | 0.1503 | 0.00624 | 0.0137 | 24.0865
0.5 | 0.1961 | 0.00624 | 0.0161 | 31.4263
1 | 0.2415 | 0.00628 | 0.0186 | 38.4554
1.5 | 0.2847 | 0.00637 | 0.0215 | 44.6939
2 | 0.3281 | 0.00644 | 0.0243 | 50.9472
2.5 | 0.3713 | 0.00647 | 0.0272 | 57.3879
3 | 0.4157 | 0.00653 | 0.0298 | 63.66
3.5 | 0.4603 | 0.00655 | 0.0324 | 70.2748
4 | 0.4946 | 0.00654 | 0.0373 | 75.6269
4.5 | 0.5323 | 0.00661 | 0.0413 | 80.5295
5 | 0.5747 | 0.00669 | 0.0443 | 85.9043
5.5 | 0.6151 | 0.0068 | 0.0477 | 90.4559
6 | 0.6542 | 0.00694 | 0.0513 | 94.2651
6.5 | 0.6965 | 0.00708 | 0.0542 | 98.3757
7 | 0.7368 | 0.0072 | 0.0574 | 102.3333
7.5 | 0.7785 | 0.00735 | 0.0602 | 105.9184
8 | 0.821 | 0.00756 | 0.0628 | 108.5979
8.5 | 0.8741 | 0.00772 | 0.0631 | 113.2254
9 | 0.9517 | 0.00804 | 0.058 | 118.3706
10 | 1.1187 | 0.0086 | 0.0454 | 130.0814
10.5 | 1.1697 | 0.00896 | 0.0457 | 130.5469
11 | 1.2193 | 0.00929 | 0.0464 | 131.2487
11.5 | 1.2669 | 0.00964 | 0.0474 | 131.4212
12 | 1.3076 | 0.01017 | 0.0494 | 128.5742
12.5 | 1.3519 | 0.01066 | 0.0508 | 126.8199
13 | 1.3991 | 0.01126 | 0.0513 | 124.254
13.5 | 1.4386 | 0.01212 | 0.0528 | 118.6964
14 | 1.4682 | 0.01291 | 0.0564 | 113.7258
14.5 | 1.4988 | 0.01401 | 0.059 | 106.9807
15 | 1.5446 | 0.01499 | 0.0587 | 103.042
15.5 | 1.5867 | 0.01618 | 0.0587 | 98.0655
16 | 1.6253 | 0.01764 | 0.0587 | 92.1372
16.5 | 1.6632 | 0.01921 | 0.0585 | 86.5799
17 | 1.6959 | 0.02119 | 0.0584 | 80.033
17.5 | 1.7267 | 0.02332 | 0.0583 | 74.0437
18 | 1.7498 | 0.02596 | 0.0585 | 67.4037
18.5 | 1.7688 | 0.02896 | 0.0587 | 61.0773
19 | 1.7836 | 0.03201 | 0.0594 | 55.7201
19.5 | 1.7781 | 0.03644 | 0.0609 | 48.7953
20 | 1.7857 | 0.04008 | 0.0616 | 44.5534

## 133. Re 16M Mach 0.25 (1)
BIGFOIL.COM POLAR EXPORT
NACA32121
NACA32121 |  |  |  | Cl Max: | 1.804 | at alpha= | 17.5 | deg
JavaFoil+Calcfoil stall+Eppler ext transition |  |  |  | L/D Max: | 108.432 | at alpha= | 9 | deg
Re: | 16000000 |  |  | Cd Min: | 0.00769 | at alpha= | 2 | deg
Mach: | 0.25 |  |  | Cl=0 at alpha= | -1.3507 | deg
|  |  |  | @ Cl=0.1, Cd= | 0.007948
|  |  |  | @ Cl=0.4, Cd= | 0.0078919
|  |  |  | @ Cl=0.6, Cd= | 0.0080359
alpha (deg) | Cl | Cd | Cm | Cl/Cd
-20 | -1.32 | 0.04784 | 0.026 | -27.594
-19.5 | -1.354 | 0.04233 | 0.026 | -31.989
-19 | -1.382 | 0.03784 | 0.025 | -36.52
-18.5 | -1.405 | 0.03367 | 0.025 | -41.719
-18 | -1.421 | 0.03045 | 0.025 | -46.678
-17.5 | -1.433 | 0.02772 | 0.025 | -51.714
-17 | -1.441 | 0.02529 | 0.024 | -56.976
-16.5 | -1.443 | 0.02327 | 0.024 | -62.011
-16 | -1.44 | 0.02147 | 0.024 | -67.096
-15.5 | -1.433 | 0.01994 | 0.023 | -71.88
-15 | -1.421 | 0.01858 | 0.023 | -76.487
-14.5 | -1.404 | 0.01745 | 0.023 | -80.455
-14 | -1.383 | 0.0164 | 0.022 | -84.333
-13.5 | -1.357 | 0.01549 | 0.022 | -87.592
-13 | -1.327 | 0.01467 | 0.021 | -90.447
-12.5 | -1.292 | 0.01398 | 0.021 | -92.439
-12 | -1.254 | 0.01341 | 0.021 | -93.519
-11.5 | -1.212 | 0.01285 | 0.02 | -94.359
-11 | -1.168 | 0.01236 | 0.02 | -94.523
-10.5 | -1.121 | 0.01191 | 0.019 | -94.108
-10 | -1.071 | 0.01172 | 0.019 | -91.312
-9.5 | -1.019 | 0.01113 | 0.018 | -91.521
-9 | -0.965 | 0.01082 | 0.018 | -89.161
-8.5 | -0.909 | 0.0105 | 0.018 | -86.501
-8 | -0.851 | 0.01027 | 0.017 | -82.87
-7.5 | -0.792 | 0.01002 | 0.017 | -79.029
-7 | -0.731 | 0.00981 | 0.016 | -74.482
-6.5 | -0.669 | 0.00928 | 0.016 | -72.109
-6 | -0.607 | 0.00909 | 0.015 | -66.744
-5.5 | -0.544 | 0.0079 | 0.015 | -68.853
-5 | -0.48 | 0.00781 | 0.014 | -61.436
-4.5 | -0.415 | 0.00818 | 0.014 | -50.737
-4 | -0.349 | 0.00808 | 0.013 | -43.246
-3.5 | -0.284 | 0.00803 | 0.013 | -35.346
-3 | -0.218 | 0.00842 | 0.012 | -25.902
-2.5 | -0.152 | 0.00841 | 0.012 | -18.084
-2 | -0.086 | 0.00838 | 0.012 | -10.255
-1.5 | -0.02 | 0.00839 | 0.011 | -2.356
-1 | 0.047 | 0.00794 | 0.011 | 5.861
-0.5 | 0.113 | 0.00795 | 0.01 | 14.173
0 | 0.179 | 0.00792 | 0.01 | 22.562
0.5 | 0.245 | 0.00791 | 0.009 | 30.935
1 | 0.31 | 0.00794 | 0.009 | 39.085
1.5 | 0.376 | 0.00801 | 0.009 | 46.913
2 | 0.441 | 0.00769 | 0.008 | 57.351
2.5 | 0.506 | 0.00774 | 0.008 | 65.303
3 | 0.57 | 0.0082 | 0.007 | 69.553
3.5 | 0.634 | 0.00785 | 0.007 | 80.853
4 | 0.698 | 0.00889 | 0.006 | 78.517
4.5 | 0.761 | 0.00902 | 0.006 | 84.361
5 | 0.824 | 0.0092 | 0.006 | 89.541
5.5 | 0.886 | 0.0094 | 0.005 | 94.217
6 | 0.947 | 0.00966 | 0.005 | 98.028
6.5 | 1.007 | 0.01019 | 0.004 | 98.849
7 | 1.067 | 0.01047 | 0.004 | 101.933
7.5 | 1.125 | 0.01076 | 0.004 | 104.524
8 | 1.182 | 0.01112 | 0.003 | 106.303
8.5 | 1.238 | 0.01151 | 0.003 | 107.579
9 | 1.292 | 0.01192 | 0.003 | 108.432
9.5 | 1.345 | 0.01243 | 0.002 | 108.215
10 | 1.396 | 0.01378 | 0.002 | 101.257
10.5 | 1.444 | 0.01436 | 0.002 | 100.598
11 | 1.491 | 0.01508 | 0.001 | 98.922
11.5 | 1.535 | 0.01593 | 0.001 | 96.379
12 | 1.576 | 0.01697 | 0.001 | 92.89
12.5 | 1.615 | 0.01813 | 0 | 89.079
13 | 1.651 | 0.01948 | 0 | 84.74
13.5 | 1.682 | 0.02133 | 0 | 78.852
14 | 1.71 | 0.02337 | -0.001 | 73.189
14.5 | 1.736 | 0.02566 | -0.001 | 67.657
15 | 1.757 | 0.02862 | -0.001 | 61.377
15.5 | 1.774 | 0.03198 | -0.001 | 55.458
16 | 1.788 | 0.03565 | -0.002 | 50.151
16.5 | 1.797 | 0.04006 | -0.002 | 44.853
17 | 1.802 | 0.04528 | -0.002 | 39.785
17.5 | 1.804 | 0.05059 | -0.002 | 35.656
18 | 1.801 | 0.05646 | -0.003 | 31.897
18.5 | 1.793 | 0.06348 | -0.003 | 28.251
19 | 1.783 | 0.07063 | -0.003 | 25.253
19.5 | 1.768 | 0.07821 | -0.003 | 22.603
20 | 1.748 | 0.08687 | -0.003 | 20.117

## 134. Re 16M Mach 0.25 (2)
BIGFOIL.COM POLAR EXPORT
NACA32121
NACA32121 |  |  |  | Cl Max: | 1.7519 | at alpha= | 18.5 | deg
XFOIL ncrit=9 |  |  |  | L/D Max: | 124.736 | at alpha= | 11 | deg
Re: | 16000000 |  |  | Cd Min: | 0.05679 | at alpha= | 20 | deg
Mach: | 0.25 |  |  | Cl=0 at alpha= | -1.7784 | deg
|  |  |  | @ Cl=0.1, Cd= | 0.0063454
|  |  |  | @ Cl=0.4, Cd= | 0.006599
|  |  |  | @ Cl=0.6, Cd= | 0.00694
alpha (deg) | Cl | Cd | Cm | Cl/Cd
-20 | -1.5817 | 0.03847 | -0.0594 | -41.1152
-19.5 | -1.5775 | 0.03422 | -0.0578 | -46.0988
-19 | -1.5677 | 0.03064 | -0.0557 | -51.1651
-18.5 | -1.5306 | 0.02742 | -0.0575 | -55.8206
-18 | -1.4914 | 0.02479 | -0.0584 | -60.1614
-17.5 | -1.4517 | 0.02256 | -0.0587 | -64.3484
-17 | -1.412 | 0.0206 | -0.0585 | -68.5437
-16.5 | -1.3706 | 0.01892 | -0.0579 | -72.4419
-16 | -1.3434 | 0.01738 | -0.0544 | -77.2957
-15.5 | -1.3154 | 0.01593 | -0.0508 | -82.5738
-15 | -1.276 | 0.01473 | -0.0488 | -86.6259
-14.5 | -1.2292 | 0.01369 | -0.0479 | -89.7882
-14 | -1.1856 | 0.01296 | -0.0459 | -91.4815
-13.5 | -1.137 | 0.01231 | -0.0448 | -92.3639
-13 | -1.0845 | 0.01174 | -0.0443 | -92.3765
-12.5 | -1.0293 | 0.01119 | -0.0442 | -91.9839
-11.5 | -0.8353 | 0.01012 | -0.061 | -82.5395
-11 | -0.7774 | 0.00971 | -0.0614 | -80.0618
-10.5 | -0.7282 | 0.00938 | -0.0598 | -77.6333
-10 | -0.6862 | 0.00904 | -0.0567 | -75.9071
-9.5 | -0.6443 | 0.00877 | -0.0535 | -73.4664
-9 | -0.604 | 0.00852 | -0.0498 | -70.892
-8.5 | -0.5609 | 0.0083 | -0.0466 | -67.5783
-8 | -0.5205 | 0.0081 | -0.0429 | -64.2593
-7.5 | -0.4794 | 0.00791 | -0.0392 | -60.6068
-7 | -0.4372 | 0.00775 | -0.0357 | -56.4129
-6.5 | -0.3951 | 0.00761 | -0.0321 | -51.9185
-6 | -0.3526 | 0.00747 | -0.0286 | -47.2021
-5.5 | -0.3125 | 0.00737 | -0.0246 | -42.4016
-5 | -0.2695 | 0.00727 | -0.0211 | -37.0702
-4.5 | -0.2275 | 0.0072 | -0.0174 | -31.5972
-4 | -0.1912 | 0.00721 | -0.0125 | -26.5187
-3.5 | -0.1496 | 0.00721 | -0.0086 | -20.749
-3 | -0.103 | 0.0072 | -0.0059 | -14.3056
-2.5 | -0.0556 | 0.00719 | -0.0034 | -7.733
-2 | -0.0172 | 0.00689 | 0.001 | -2.4964
-1.5 | 0.0216 | 0.00664 | 0.0053 | 3.253
-1 | 0.0654 | 0.00645 | 0.0085 | 10.1395
-0.5 | 0.1084 | 0.00632 | 0.0119 | 17.1519
0 | 0.1552 | 0.00632 | 0.0146 | 24.557
1 | 0.2456 | 0.00639 | 0.0206 | 38.4351
1.5 | 0.2892 | 0.00648 | 0.0239 | 44.6296
2 | 0.3315 | 0.00657 | 0.0274 | 50.4566
2.5 | 0.375 | 0.00657 | 0.0308 | 57.0776
3 | 0.4181 | 0.00662 | 0.0342 | 63.1571
3.5 | 0.4529 | 0.00661 | 0.0395 | 68.5174
4 | 0.491 | 0.00667 | 0.044 | 73.6132
4.5 | 0.5335 | 0.00676 | 0.0476 | 78.9201
5 | 0.5757 | 0.00686 | 0.0512 | 83.9213
5.5 | 0.6182 | 0.007 | 0.0546 | 88.3143
6 | 0.6586 | 0.00717 | 0.0585 | 91.855
6.5 | 0.7036 | 0.0073 | 0.0614 | 96.3836
7 | 0.7459 | 0.00748 | 0.0648 | 99.7193
7.5 | 0.7904 | 0.00768 | 0.0676 | 102.9167
8 | 0.8425 | 0.00789 | 0.0689 | 106.7807
8.5 | 0.9155 | 0.00816 | 0.0657 | 112.1936
9 | 1.0293 | 0.00855 | 0.0541 | 120.386
9.5 | 1.0919 | 0.00884 | 0.0531 | 123.5181
10 | 1.1485 | 0.00922 | 0.0533 | 124.5662
10.5 | 1.1992 | 0.00965 | 0.0545 | 124.2694
11 | 1.2511 | 0.01003 | 0.0556 | 124.7358
11.5 | 1.2931 | 0.01067 | 0.058 | 121.1903
12 | 1.3372 | 0.01125 | 0.0603 | 118.8622
12.5 | 1.3841 | 0.012 | 0.0617 | 115.3417
13 | 1.4287 | 0.01302 | 0.063 | 109.7312
13.5 | 1.4662 | 0.01401 | 0.0656 | 104.6538
14 | 1.4896 | 0.01527 | 0.0703 | 97.5508
14.5 | 1.5316 | 0.01676 | 0.0709 | 91.3842
15 | 1.5771 | 0.0182 | 0.0709 | 86.6538
15.5 | 1.6133 | 0.02026 | 0.0712 | 79.6298
16 | 1.6517 | 0.02237 | 0.071 | 73.8355
16.5 | 1.6812 | 0.02525 | 0.0708 | 66.5822
17 | 1.7096 | 0.02815 | 0.0706 | 60.7318
17.5 | 1.7294 | 0.03155 | 0.0709 | 54.8146
18 | 1.7376 | 0.03596 | 0.0709 | 48.3204
18.5 | 1.7519 | 0.0399 | 0.0708 | 43.9073
19 | 1.7456 | 0.04514 | 0.0713 | 38.6708
19.5 | 1.7278 | 0.05146 | 0.0713 | 33.5756
20 | 1.7242 | 0.05679 | 0.0711 | 30.361

## 135. Re 16M Mach 0.50 (1)
BIGFOIL.COM POLAR EXPORT
NACA32121
NACA32121 |  |  |  | Cl Max: | 1.398 | at alpha= | 10.5 | deg
JavaFoil+Calcfoil stall+Eppler ext transition |  |  |  | L/D Max: | 88.639 | at alpha= | 7 | deg
Re: | 16000000 |  |  | Cd Min: | 0.0074 | at alpha= | -1 | deg
Mach: | 0.5 |  |  | Cl=0 at alpha= | -1.3514 | deg
|  |  |  | @ Cl=0.1, Cd= | 0.0074
|  |  |  | @ Cl=0.4, Cd= | 0.0085064
|  |  |  | @ Cl=0.6, Cd= | 0.009172
alpha (deg) | Cl | Cd | Cm | Cl/Cd
-20 | -1.118 | 0.12927 | 0.025 | -8.65
-19.5 | -1.107 | 0.10454 | 0.025 | -10.593
-19 | -1.089 | 0.09004 | 0.026 | -12.094
-18.5 | -1.057 | 0.08777 | 0.025 | -12.047
-18 | -1.044 | 0.07163 | 0.025 | -14.573
-17.5 | -1.025 | 0.06042 | 0.026 | -16.973
-17 | -0.892 | 0.12253 | 0.015 | -7.28
-16.5 | -0.98 | 0.04614 | 0.025 | -21.245
-16 | -0.958 | 0.03961 | 0.025 | -24.195
-15.5 | -0.93 | 0.03698 | 0.025 | -25.133
-15 | -0.907 | 0.03167 | 0.025 | -28.633
-14.5 | -0.881 | 0.02763 | 0.024 | -31.892
-14 | -0.725 | 0.08806 | 0.014 | -8.236
-13.5 | -0.821 | 0.02441 | 0.024 | -33.654
-13 | -0.668 | 0.08115 | 0.013 | -8.234
-12.5 | -0.761 | 0.02132 | 0.023 | -35.699
-12 | -0.729 | 0.02078 | 0.022 | -35.058
-11.5 | -0.975 | 0.01965 | 0.022 | -49.607
-11 | -1.078 | 0.01735 | 0.022 | -62.134
-10.5 | -1.099 | 0.01583 | 0.021 | -69.382
-10 | -1.089 | 0.01478 | 0.021 | -73.661
-9.5 | -1.062 | 0.01384 | 0.02 | -76.695
-9 | -1.023 | 0.0131 | 0.02 | -78.104
-8.5 | -0.976 | 0.01241 | 0.019 | -78.646
-8 | -0.923 | 0.01187 | 0.019 | -77.72
-7.5 | -0.864 | 0.01139 | 0.018 | -75.88
-7 | -0.802 | 0.01099 | 0.018 | -73.016
-6.5 | -0.738 | 0.01062 | 0.017 | -69.432
-6 | -0.671 | 0.01029 | 0.017 | -65.178
-5.5 | -0.602 | 0.00972 | 0.016 | -61.978
-5 | -0.533 | 0.00948 | 0.016 | -56.199
-4.5 | -0.461 | 0.00927 | 0.015 | -49.75
-4 | -0.389 | 0.00909 | 0.015 | -42.782
-3.5 | -0.316 | 0.00896 | 0.014 | -35.252
-3 | -0.243 | 0.00887 | 0.014 | -27.384
-2.5 | -0.169 | 0.00746 | 0.013 | -22.728
-2 | -0.096 | 0.00782 | 0.013 | -12.253
-1.5 | -0.022 | 0.00818 | 0.012 | -2.693
-1 | 0.052 | 0.0074 | 0.012 | 7.013
-0.5 | 0.126 | 0.0074 | 0.011 | 16.982
0 | 0.199 | 0.00743 | 0.011 | 26.777
0.5 | 0.272 | 0.00746 | 0.01 | 36.494
1 | 0.345 | 0.00843 | 0.01 | 40.929
1.5 | 0.417 | 0.00853 | 0.01 | 48.961
2 | 0.489 | 0.00866 | 0.009 | 56.518
2.5 | 0.561 | 0.00886 | 0.009 | 63.256
3 | 0.631 | 0.00942 | 0.008 | 67.055
3.5 | 0.701 | 0.00962 | 0.008 | 72.895
4 | 0.77 | 0.0099 | 0.007 | 77.815
4.5 | 0.838 | 0.0102 | 0.007 | 82.168
5 | 0.904 | 0.01054 | 0.006 | 85.803
5.5 | 0.969 | 0.011 | 0.006 | 88.093
6 | 1.031 | 0.01178 | 0.005 | 87.539
6.5 | 1.092 | 0.01234 | 0.005 | 88.482
7 | 1.149 | 0.01297 | 0.005 | 88.639
7.5 | 1.203 | 0.01382 | 0.004 | 87.045
8 | 1.253 | 0.01476 | 0.004 | 84.915
8.5 | 1.298 | 0.01585 | 0.003 | 81.915
9 | 1.337 | 0.01736 | 0.003 | 77.016
9.5 | 1.368 | 0.0193 | 0.002 | 70.884
10 | 1.389 | 0.02184 | 0.002 | 63.6
10.5 | 1.398 | 0.02506 | 0.002 | 55.786
11 | 1.389 | 0.02986 | 0.001 | 46.505
11.5 | 1.351 | 0.03617 | 0.001 | 37.366
12 | 1.259 | 0.04718 | 0.001 | 26.684
12.5 | 0.85 | 0.07727 | 0 | 10.994
13 | 0.868 | 0.08746 | 0 | 9.924
13.5 | 0.873 | 0.12449 | 0 | 7.015
14 | 0.9 | 0.14284 | 0 | 6.301
14.5 | 0.93 | 0.15493 | -0.001 | 6.004
15 | 0.959 | 0.17313 | -0.001 | 5.537
15.5 | 0.989 | 0.1776 | -0.001 | 5.567

## 136. Re 16M Mach 0.50 (2)
BIGFOIL.COM POLAR EXPORT
NACA32121
NACA32121 |  |  |  | Cl Max: | 1.5785 | at alpha= | 15 | deg
XFOIL ncrit=9 |  |  |  | L/D Max: | 97.4435 | at alpha= | 8.5 | deg
Re: | 16000000 |  |  | Cd Min: | 0.142 | at alpha= | 20 | deg
Mach: | 0.5 |  |  | Cl=0 at alpha= | -2.4882 | deg
|  |  |  | @ Cl=0.1, Cd= | 0.0068415
|  |  |  | @ Cl=0.4, Cd= | 0.0071611
|  |  |  | @ Cl=0.6, Cd= | 0.0079386
alpha (deg) | Cl | Cd | Cm | Cl/Cd
-19.5 | -0.9451 | 0.12463 | -0.0538 | -7.5832
-18.5 | -0.9744 | 0.10362 | -0.0674 | -9.4036
-18 | -0.994 | 0.09304 | -0.0743 | -10.6836
-17.5 | -1.0117 | 0.08355 | -0.0793 | -12.1089
-17 | -1.0249 | 0.07467 | -0.0837 | -13.7257
-16.5 | -1.0422 | 0.06539 | -0.0884 | -15.9382
-16 | -1.0614 | 0.05692 | -0.0911 | -18.6472
-15.5 | -1.0895 | 0.0481 | -0.0934 | -22.6507
-15 | -1.1251 | 0.04149 | -0.0894 | -27.1174
-14.5 | -1.1494 | 0.03418 | -0.0884 | -33.6279
-14 | -1.1488 | 0.02795 | -0.0882 | -41.102
-13.5 | -1.1423 | 0.02361 | -0.085 | -48.382
-13 | -1.1151 | 0.0204 | -0.0821 | -54.6618
-12 | -1.0258 | 0.01627 | -0.0768 | -63.0486
-11.5 | -0.9689 | 0.01481 | -0.0751 | -65.422
-11 | -0.9054 | 0.01354 | -0.0743 | -66.8685
-10.5 | -0.7952 | 0.01244 | -0.0818 | -63.9228
-10 | -0.721 | 0.01161 | -0.0827 | -62.1016
-9.5 | -0.6597 | 0.01094 | -0.0811 | -60.3016
-9 | -0.6066 | 0.01035 | -0.0779 | -58.6087
-8.5 | -0.5582 | 0.00981 | -0.0737 | -56.9011
-8 | -0.5086 | 0.00941 | -0.0696 | -54.0489
-7.5 | -0.4619 | 0.00905 | -0.065 | -51.0387
-7 | -0.416 | 0.00873 | -0.0602 | -47.6518
-6.5 | -0.3693 | 0.00847 | -0.0555 | -43.6009
-6 | -0.3239 | 0.00825 | -0.0505 | -39.2606
-5.5 | -0.277 | 0.00807 | -0.0458 | -34.3247
-5 | -0.2317 | 0.00791 | -0.0407 | -29.292
-4.5 | -0.1836 | 0.00779 | -0.0362 | -23.5687
-4 | -0.1386 | 0.00766 | -0.0311 | -18.094
-3.5 | -0.0904 | 0.00757 | -0.0267 | -11.9419
-3 | -0.0468 | 0.00751 | -0.0213 | -6.2317
-2.5 | -0.001 | 0.00746 | -0.0162 | -0.13405
-2 | 0.0412 | 0.00745 | -0.0105 | 5.5302
-1.5 | 0.051 | 0.00705 | 0.0016 | 7.234
-1 | 0.0893 | 0.00688 | 0.0081 | 12.9797
-0.5 | 0.1282 | 0.00674 | 0.0144 | 19.0208
0.5 | 0.2113 | 0.00682 | 0.0261 | 30.9824
1 | 0.2418 | 0.0069 | 0.0342 | 35.0435
1.5 | 0.2739 | 0.00697 | 0.0421 | 39.297
2 | 0.3138 | 0.00703 | 0.0484 | 44.6373
2.5 | 0.3556 | 0.00707 | 0.0543 | 50.297
3 | 0.3997 | 0.00716 | 0.0598 | 55.824
3.5 | 0.4455 | 0.00733 | 0.065 | 60.7776
4 | 0.4939 | 0.00744 | 0.0697 | 66.3844
4.5 | 0.5418 | 0.00763 | 0.0745 | 71.0092
5 | 0.5877 | 0.00789 | 0.0796 | 74.4867
5.5 | 0.6408 | 0.0081 | 0.0835 | 79.1111
6 | 0.6921 | 0.00842 | 0.0875 | 82.1971
6.5 | 0.7483 | 0.00884 | 0.0906 | 84.6493
7 | 0.8179 | 0.00922 | 0.0914 | 88.7093
7.5 | 0.9291 | 0.0098 | 0.0844 | 94.8061
8 | 1.0089 | 0.01041 | 0.0835 | 96.9164
8.5 | 1.0787 | 0.01107 | 0.0844 | 97.4435
9 | 1.1385 | 0.01196 | 0.0868 | 95.1923
9.5 | 1.1981 | 0.01289 | 0.0893 | 92.948
10 | 1.2542 | 0.01401 | 0.0922 | 89.5218
10.5 | 1.301 | 0.01551 | 0.0958 | 83.8814
11.5 | 1.3998 | 0.01906 | 0.1019 | 73.4418
12 | 1.4422 | 0.02167 | 0.1043 | 66.5528
12.5 | 1.478 | 0.02441 | 0.1074 | 60.549
13.5 | 1.5166 | 0.03155 | 0.1143 | 48.0697
14 | 1.5439 | 0.03593 | 0.1145 | 42.9697
14.5 | 1.5705 | 0.04093 | 0.1135 | 38.3704
15 | 1.5785 | 0.04728 | 0.1115 | 33.3862
15.5 | 1.5744 | 0.05425 | 0.1094 | 29.0212
16 | 1.568 | 0.06099 | 0.108 | 25.7091
16.5 | 1.5424 | 0.06917 | 0.1053 | 22.2987
17 | 1.5068 | 0.07835 | 0.1013 | 19.2317
17.5 | 1.4834 | 0.08693 | 0.0974 | 17.0643
18 | 1.4461 | 0.09688 | 0.0919 | 14.9267
18.5 | 1.4049 | 0.1076 | 0.0852 | 13.0567
19 | 1.3657 | 0.1185 | 0.078 | 11.5249
19.5 | 1.32 | 0.12948 | 0.0712 | 10.1946
20 | 1.2638 | 0.142 | 0.0625 | 8.9

## 137. Re 18M Mach 0.00 (1)
BIGFOIL.COM POLAR EXPORT
NACA32121
NACA32121 |  |  |  | Cl Max: | 1.936 | at alpha= | 20 | deg
JavaFoil+Calcfoil stall+Eppler ext transition |  |  |  | L/D Max: | 115.11 | at alpha= | 9 | deg
Re: | 18000000 |  |  | Cd Min: | 0.00772 | at alpha= | 1.5 | deg
Mach: | 0 |  |  | Cl=0 at alpha= | -1.3516 | deg
|  |  |  | @ Cl=0.1, Cd= | 0.0081031
|  |  |  | @ Cl=0.4, Cd= | 0.0079675
|  |  |  | @ Cl=0.6, Cd= | 0.0079248
alpha (deg) | Cl | Cd | Cm | Cl/Cd
-20 | -1.587 | 0.03174 | 0.026 | -50.004
-19.5 | -1.589 | 0.02924 | 0.026 | -54.331
-19 | -1.588 | 0.02673 | 0.025 | -59.405
-18.5 | -1.582 | 0.0247 | 0.025 | -64.069
-18 | -1.574 | 0.02289 | 0.025 | -68.766
-17.5 | -1.563 | 0.02132 | 0.024 | -73.313
-17 | -1.548 | 0.01996 | 0.024 | -77.571
-16.5 | -1.531 | 0.01872 | 0.024 | -81.812
-16 | -1.511 | 0.01762 | 0.023 | -85.772
-15.5 | -1.488 | 0.01665 | 0.023 | -89.358
-15 | -1.462 | 0.0158 | 0.022 | -92.498
-14.5 | -1.432 | 0.01502 | 0.022 | -95.378
-14 | -1.4 | 0.01431 | 0.022 | -97.866
-13.5 | -1.365 | 0.01365 | 0.021 | -99.998
-13 | -1.328 | 0.01309 | 0.021 | -101.431
-12.5 | -1.287 | 0.01263 | 0.02 | -101.91
-12 | -1.243 | 0.01218 | 0.02 | -102.044
-11.5 | -1.198 | 0.01176 | 0.02 | -101.863
-11 | -1.15 | 0.01137 | 0.019 | -101.121
-10.5 | -1.101 | 0.01101 | 0.019 | -99.913
-10 | -1.049 | 0.01073 | 0.018 | -97.788
-9.5 | -0.996 | 0.01041 | 0.018 | -95.701
-9 | -0.942 | 0.01017 | 0.017 | -92.58
-8.5 | -0.886 | 0.00991 | 0.017 | -89.354
-8 | -0.828 | 0.00971 | 0.017 | -85.306
-7.5 | -0.77 | 0.00951 | 0.016 | -80.983
-7 | -0.71 | 0.00933 | 0.016 | -76.166
-6.5 | -0.65 | 0.00811 | 0.015 | -80.156
-6 | -0.589 | 0.008 | 0.015 | -73.644
-5.5 | -0.527 | 0.00836 | 0.014 | -63.078
-5 | -0.465 | 0.00832 | 0.014 | -55.9
-4.5 | -0.402 | 0.00832 | 0.013 | -48.314
-4 | -0.339 | 0.00824 | 0.013 | -41.118
-3.5 | -0.275 | 0.00816 | 0.013 | -33.733
-3 | -0.211 | 0.00812 | 0.012 | -26.038
-2.5 | -0.147 | 0.00853 | 0.012 | -17.276
-2 | -0.083 | 0.00853 | 0.011 | -9.772
-1.5 | -0.019 | 0.00884 | 0.011 | -2.166
-1 | 0.045 | 0.00855 | 0.01 | 5.272
-0.5 | 0.109 | 0.00803 | 0.01 | 13.603
0 | 0.173 | 0.00806 | 0.01 | 21.501
0.5 | 0.237 | 0.00807 | 0.009 | 29.385
1 | 0.301 | 0.00813 | 0.009 | 37.007
1.5 | 0.364 | 0.00772 | 0.008 | 47.183
2 | 0.428 | 0.00816 | 0.008 | 52.405
2.5 | 0.491 | 0.00822 | 0.007 | 59.657
3 | 0.553 | 0.00788 | 0.007 | 70.195
3.5 | 0.616 | 0.00794 | 0.007 | 77.589
4 | 0.678 | 0.00801 | 0.006 | 84.642
4.5 | 0.739 | 0.00775 | 0.006 | 95.357
5 | 0.801 | 0.00878 | 0.005 | 91.2
5.5 | 0.861 | 0.00925 | 0.005 | 93.102
6 | 0.921 | 0.00943 | 0.005 | 97.649
6.5 | 0.981 | 0.00964 | 0.004 | 101.724
7 | 1.039 | 0.00982 | 0.004 | 105.853
7.5 | 1.097 | 0.01008 | 0.004 | 108.889
8 | 1.154 | 0.01034 | 0.003 | 111.559
8.5 | 1.21 | 0.01065 | 0.003 | 113.595
9 | 1.265 | 0.01099 | 0.003 | 115.11
9.5 | 1.318 | 0.01201 | 0.002 | 109.8
10 | 1.371 | 0.0127 | 0.002 | 107.955
10.5 | 1.421 | 0.01299 | 0.002 | 109.453
11 | 1.471 | 0.01344 | 0.001 | 109.438
11.5 | 1.518 | 0.01407 | 0.001 | 107.894
12 | 1.563 | 0.01473 | 0.001 | 106.114
12.5 | 1.606 | 0.01547 | 0 | 103.807
13 | 1.647 | 0.01641 | 0 | 100.368
13.5 | 1.685 | 0.01758 | 0 | 95.871
14 | 1.722 | 0.01887 | -0.001 | 91.214
14.5 | 1.756 | 0.02029 | -0.001 | 86.512
15 | 1.785 | 0.02224 | -0.001 | 80.287
15.5 | 1.813 | 0.02437 | -0.001 | 74.395
16 | 1.839 | 0.02664 | -0.002 | 69.015
16.5 | 1.86 | 0.02949 | -0.002 | 63.073
17 | 1.879 | 0.03274 | -0.002 | 57.401
17.5 | 1.896 | 0.03627 | -0.002 | 52.269
18 | 1.909 | 0.04014 | -0.003 | 47.57
18.5 | 1.92 | 0.04459 | -0.003 | 43.058
19 | 1.928 | 0.04947 | -0.003 | 38.978
19.5 | 1.934 | 0.05444 | -0.003 | 35.518
20 | 1.936 | 0.06014 | -0.003 | 32.191

## 138. Re 18M Mach 0.00 (2)
BIGFOIL.COM POLAR EXPORT
NACA32121
NACA32121 |  |  |  | Cl Max: | 1.8071 | at alpha= | 20 | deg
XFOIL ncrit=9 |  |  |  | L/D Max: | 135.411 | at alpha= | 11 | deg
Re: | 18000000 |  |  | Cd Min: | 0.0363 | at alpha= | 20 | deg
Mach: | 0 |  |  | Cl=0 at alpha= | -1.7309 | deg
|  |  |  | @ Cl=0.1, Cd= | 0.0062575
|  |  |  | @ Cl=0.4, Cd= | 0.0064418
|  |  |  | @ Cl=0.6, Cd= | 0.0066291
alpha (deg) | Cl | Cd | Cm | Cl/Cd
-20 | -1.6374 | 0.02489 | -0.0425 | -65.7855
-19.5 | -1.6086 | 0.02286 | -0.0419 | -70.3675
-19 | -1.5598 | 0.02117 | -0.0444 | -73.6797
-18.5 | -1.5178 | 0.01961 | -0.0453 | -77.3993
-18 | -1.478 | 0.0182 | -0.0455 | -81.2088
-17.5 | -1.4382 | 0.01693 | -0.0453 | -84.9498
-16.5 | -1.3728 | 0.01479 | -0.041 | -92.8195
-16 | -1.3426 | 0.01379 | -0.038 | -97.3604
-15 | -1.2576 | 0.01228 | -0.036 | -102.4104
-14.5 | -1.2148 | 0.01175 | -0.0347 | -103.3872
-14 | -1.1673 | 0.01129 | -0.0341 | -103.3924
-13.5 | -1.1164 | 0.01085 | -0.0342 | -102.894
-13 | -1.0591 | 0.01047 | -0.0355 | -101.1557
-12 | -0.8627 | 0.00957 | -0.0552 | -90.1463
-11.5 | -0.8114 | 0.00925 | -0.055 | -87.7189
-11 | -0.7676 | 0.00898 | -0.053 | -85.4788
-10.5 | -0.7264 | 0.00873 | -0.0504 | -83.2073
-10 | -0.6885 | 0.00847 | -0.0471 | -81.2869
-9.5 | -0.6488 | 0.00826 | -0.044 | -78.5472
-9 | -0.6102 | 0.00807 | -0.0405 | -75.6134
-8.5 | -0.5688 | 0.00791 | -0.0376 | -71.909
-8 | -0.5299 | 0.00774 | -0.0341 | -68.4625
-7.5 | -0.4899 | 0.00757 | -0.0308 | -64.716
-7 | -0.4483 | 0.00744 | -0.0278 | -60.2554
-6.5 | -0.4074 | 0.00731 | -0.0245 | -55.7319
-6 | -0.3675 | 0.0072 | -0.021 | -51.0417
-5.5 | -0.3279 | 0.00715 | -0.0174 | -45.8601
-5 | -0.2918 | 0.00714 | -0.013 | -40.8683
-4.5 | -0.2503 | 0.00709 | -0.0098 | -35.3032
-4 | -0.2046 | 0.00706 | -0.0074 | -28.9802
-3.5 | -0.1587 | 0.00705 | -0.0051 | -22.5106
-3 | -0.1108 | 0.00702 | -0.0032 | -15.7835
-2.5 | -0.0631 | 0.007 | -0.0013 | -9.0143
-2 | -0.019 | 0.00688 | 0.0014 | -2.7616
-1.5 | 0.0163 | 0.0065 | 0.0058 | 2.5077
-1 | 0.0592 | 0.00634 | 0.0087 | 9.3375
-0.5 | 0.1037 | 0.00625 | 0.0113 | 16.592
0 | 0.1495 | 0.0062 | 0.0136 | 24.1129
0.5 | 0.1961 | 0.00622 | 0.0157 | 31.5273
1 | 0.2401 | 0.00625 | 0.0184 | 38.416
1.5 | 0.2858 | 0.00633 | 0.0207 | 45.1501
2 | 0.329 | 0.00641 | 0.0234 | 51.3261
2.5 | 0.3739 | 0.00643 | 0.0259 | 58.1493
3 | 0.418 | 0.00645 | 0.0285 | 64.8062
3.5 | 0.4634 | 0.00647 | 0.0309 | 71.6229
4 | 0.5045 | 0.0065 | 0.0341 | 77.6154
4.5 | 0.5386 | 0.00651 | 0.0389 | 82.7343
5 | 0.5802 | 0.00658 | 0.042 | 88.1763
5.5 | 0.6205 | 0.00668 | 0.0453 | 92.8892
6 | 0.6582 | 0.00682 | 0.0491 | 96.5103
6.5 | 0.7003 | 0.00693 | 0.0519 | 101.0534
7 | 0.741 | 0.00707 | 0.055 | 104.8091
7.5 | 0.7799 | 0.00724 | 0.0583 | 107.721
8 | 0.8231 | 0.00739 | 0.0607 | 111.3802
8.5 | 0.8688 | 0.00754 | 0.0624 | 115.2255
9 | 0.9242 | 0.00783 | 0.0619 | 118.0332
10.5 | 1.1672 | 0.00872 | 0.0438 | 133.8532
11 | 1.2187 | 0.009 | 0.044 | 135.4111
11.5 | 1.2658 | 0.00939 | 0.0448 | 134.803
12 | 1.3095 | 0.00981 | 0.0462 | 133.4862
12.5 | 1.3521 | 0.01022 | 0.0479 | 132.2994
13 | 1.3917 | 0.01082 | 0.0497 | 128.6229
13.5 | 1.4391 | 0.01148 | 0.0499 | 125.3571
14 | 1.4749 | 0.01227 | 0.0521 | 120.2037
14.5 | 1.4906 | 0.01326 | 0.0578 | 112.4133
15 | 1.5363 | 0.01412 | 0.0575 | 108.8031
15.5 | 1.5754 | 0.01535 | 0.0578 | 102.6319
16 | 1.6177 | 0.01649 | 0.0575 | 98.1019
16.5 | 1.6541 | 0.01804 | 0.0574 | 91.6907
17 | 1.6903 | 0.01972 | 0.057 | 85.715
17.5 | 1.7229 | 0.0217 | 0.0567 | 79.3963
18 | 1.7496 | 0.02402 | 0.0567 | 72.8393
18.5 | 1.7744 | 0.02644 | 0.0568 | 67.1104
19 | 1.7905 | 0.0295 | 0.0571 | 60.6949
19.5 | 1.801 | 0.03269 | 0.0581 | 55.0933
20 | 1.8071 | 0.0363 | 0.059 | 49.7824

## 139. Re 18M Mach 0.10 (1)
BIGFOIL.COM POLAR EXPORT
NACA32121
NACA32121 |  |  |  | Cl Max: | 1.915 | at alpha= | 19.5 | deg
JavaFoil+Calcfoil stall+Eppler ext transition |  |  |  | L/D Max: | 114.498 | at alpha= | 9 | deg
Re: | 18000000 |  |  | Cd Min: | 0.00776 | at alpha= | 1.5 | deg
Mach: | 0.1 |  |  | Cl=0 at alpha= | -1.3516 | deg
|  |  |  | @ Cl=0.1, Cd= | 0.0080992
|  |  |  | @ Cl=0.4, Cd= | 0.0079938
|  |  |  | @ Cl=0.6, Cd= | 0.0079519
alpha (deg) | Cl | Cd | Cm | Cl/Cd
-20 | -1.559 | 0.03331 | 0.026 | -46.803
-19.5 | -1.564 | 0.03037 | 0.026 | -51.503
-19 | -1.566 | 0.02787 | 0.025 | -56.18
-18.5 | -1.564 | 0.02561 | 0.025 | -61.053
-18 | -1.558 | 0.02367 | 0.025 | -65.822
-17.5 | -1.549 | 0.02202 | 0.024 | -70.356
-17 | -1.537 | 0.02051 | 0.024 | -74.945
-16.5 | -1.522 | 0.01919 | 0.024 | -79.346
-16 | -1.504 | 0.01805 | 0.023 | -83.323
-15.5 | -1.483 | 0.01702 | 0.023 | -87.137
-15 | -1.458 | 0.0161 | 0.023 | -90.555
-14.5 | -1.43 | 0.01529 | 0.022 | -93.537
-14 | -1.399 | 0.01455 | 0.022 | -96.176
-13.5 | -1.366 | 0.01389 | 0.021 | -98.288
-13 | -1.329 | 0.0133 | 0.021 | -99.894
-12.5 | -1.288 | 0.01278 | 0.021 | -100.846
-12 | -1.246 | 0.01231 | 0.02 | -101.206
-11.5 | -1.201 | 0.01186 | 0.02 | -101.217
-11 | -1.153 | 0.01149 | 0.019 | -100.405
-10.5 | -1.104 | 0.01115 | 0.019 | -99.035
-10 | -1.053 | 0.0108 | 0.018 | -97.453
-9.5 | -1 | 0.01052 | 0.018 | -95.082
-9 | -0.945 | 0.01022 | 0.017 | -92.499
-8.5 | -0.889 | 0.01 | 0.017 | -88.966
-8 | -0.832 | 0.00976 | 0.017 | -85.196
-7.5 | -0.773 | 0.00954 | 0.016 | -81.043
-7 | -0.714 | 0.00938 | 0.016 | -76.074
-6.5 | -0.653 | 0.00814 | 0.015 | -80.249
-6 | -0.592 | 0.00806 | 0.015 | -73.453
-5.5 | -0.53 | 0.00844 | 0.014 | -62.821
-5 | -0.467 | 0.00834 | 0.014 | -56.044
-4.5 | -0.404 | 0.00784 | 0.013 | -51.524
-4 | -0.34 | 0.00824 | 0.013 | -41.319
-3.5 | -0.276 | 0.00818 | 0.013 | -33.783
-3 | -0.212 | 0.00816 | 0.012 | -26.014
-2.5 | -0.148 | 0.0086 | 0.012 | -17.225
-2 | -0.084 | 0.00854 | 0.011 | -9.807
-1.5 | -0.019 | 0.00891 | 0.011 | -2.159
-1 | 0.045 | 0.00815 | 0.01 | 5.558
-0.5 | 0.11 | 0.00809 | 0.01 | 13.566
0 | 0.174 | 0.00806 | 0.01 | 21.606
0.5 | 0.238 | 0.00808 | 0.009 | 29.49
1 | 0.302 | 0.00814 | 0.009 | 37.133
1.5 | 0.366 | 0.00776 | 0.008 | 47.183
2 | 0.43 | 0.0082 | 0.008 | 52.401
2.5 | 0.493 | 0.00827 | 0.007 | 59.604
3 | 0.556 | 0.00791 | 0.007 | 70.254
3.5 | 0.619 | 0.00797 | 0.007 | 77.583
4 | 0.681 | 0.00808 | 0.006 | 84.309
4.5 | 0.743 | 0.00778 | 0.006 | 95.502
5 | 0.804 | 0.00881 | 0.005 | 91.272
5.5 | 0.865 | 0.00899 | 0.005 | 96.251
6 | 0.925 | 0.00949 | 0.005 | 97.477
6.5 | 0.985 | 0.0097 | 0.004 | 101.561
7 | 1.044 | 0.00987 | 0.004 | 105.706
7.5 | 1.102 | 0.01015 | 0.004 | 108.533
8 | 1.159 | 0.01042 | 0.003 | 111.14
8.5 | 1.215 | 0.01075 | 0.003 | 112.988
9 | 1.27 | 0.01109 | 0.003 | 114.498
9.5 | 1.323 | 0.01217 | 0.002 | 108.665
10 | 1.375 | 0.01285 | 0.002 | 106.98
10.5 | 1.425 | 0.01315 | 0.002 | 108.416
11 | 1.475 | 0.01365 | 0.001 | 107.995
11.5 | 1.521 | 0.0143 | 0.001 | 106.367
12 | 1.566 | 0.01499 | 0.001 | 104.486
12.5 | 1.609 | 0.01578 | 0 | 101.919
13 | 1.649 | 0.01679 | 0 | 98.208
13.5 | 1.686 | 0.01802 | 0 | 93.611
14 | 1.722 | 0.01939 | -0.001 | 88.811
14.5 | 1.755 | 0.02094 | -0.001 | 83.807
15 | 1.783 | 0.02295 | -0.001 | 77.681
15.5 | 1.81 | 0.02526 | -0.001 | 71.641
16 | 1.834 | 0.02776 | -0.002 | 66.057
16.5 | 1.854 | 0.03077 | -0.002 | 60.247
17 | 1.871 | 0.03429 | -0.002 | 54.56
17.5 | 1.886 | 0.03796 | -0.002 | 49.677
18 | 1.898 | 0.04208 | -0.003 | 45.099
18.5 | 1.906 | 0.0469 | -0.003 | 40.632
19 | 1.912 | 0.05194 | -0.003 | 36.815
19.5 | 1.915 | 0.05723 | -0.003 | 33.467
20 | 1.915 | 0.06331 | -0.003 | 30.247

## 140. Re 18M Mach 0.10 (2)
BIGFOIL.COM POLAR EXPORT
NACA32121
NACA32121 |  |  |  | Cl Max: | 1.8017 | at alpha= | 20 | deg
XFOIL ncrit=9 |  |  |  | L/D Max: | 134.276 | at alpha= | 11 | deg
Re: | 18000000 |  |  | Cd Min: | 0.03874 | at alpha= | 20 | deg
Mach: | 0.1 |  |  | Cl=0 at alpha= | -1.7154 | deg
|  |  |  | @ Cl=0.1, Cd= | 0.0062689
|  |  |  | @ Cl=0.4, Cd= | 0.0064514
|  |  |  | @ Cl=0.6, Cd= | 0.0066635
alpha (deg) | Cl | Cd | Cm | Cl/Cd
-20 | -1.6349 | 0.02637 | -0.0454 | -61.9985
-19.5 | -1.6119 | 0.02408 | -0.044 | -66.9394
-19 | -1.5645 | 0.02209 | -0.0466 | -70.8239
-18.5 | -1.5226 | 0.02036 | -0.0475 | -74.7839
-18 | -1.4811 | 0.01892 | -0.0478 | -78.2822
-17.5 | -1.4407 | 0.01759 | -0.0476 | -81.9045
-17 | -1.4012 | 0.01634 | -0.0471 | -85.7528
-16.5 | -1.3755 | 0.01523 | -0.0434 | -90.3152
-16 | -1.346 | 0.01417 | -0.0403 | -94.9894
-15.5 | -1.306 | 0.01324 | -0.0388 | -98.6405
-15 | -1.2609 | 0.01255 | -0.038 | -100.4701
-14.5 | -1.2195 | 0.01196 | -0.0364 | -101.9649
-14 | -1.1713 | 0.01147 | -0.0359 | -102.1186
-13.5 | -1.1211 | 0.01101 | -0.0357 | -101.8256
-13 | -1.0639 | 0.01061 | -0.0367 | -100.2733
-12.5 | -1.0004 | 0.01016 | -0.0391 | -98.4646
-12 | -0.8683 | 0.00967 | -0.0559 | -89.7932
-11.5 | -0.8138 | 0.00934 | -0.0562 | -87.1306
-11 | -0.7697 | 0.00905 | -0.0543 | -85.0497
-10.5 | -0.727 | 0.0088 | -0.0519 | -82.6136
-10 | -0.6891 | 0.00853 | -0.0484 | -80.7855
-9.5 | -0.649 | 0.00831 | -0.0453 | -78.0987
-9 | -0.6097 | 0.00811 | -0.0419 | -75.1788
-8.5 | -0.5688 | 0.00794 | -0.0388 | -71.6373
-8 | -0.5287 | 0.00778 | -0.0354 | -67.9563
-7.5 | -0.4896 | 0.0076 | -0.0318 | -64.4211
-7 | -0.4476 | 0.00747 | -0.0288 | -59.9197
-6.5 | -0.4057 | 0.00734 | -0.0256 | -55.2725
-6 | -0.3664 | 0.00723 | -0.0219 | -50.6777
-5.5 | -0.326 | 0.00716 | -0.0185 | -45.5307
-5 | -0.2875 | 0.00713 | -0.0145 | -40.3226
-4.5 | -0.2496 | 0.00711 | -0.0103 | -35.1055
-4 | -0.2039 | 0.00707 | -0.0079 | -28.8402
-3.5 | -0.158 | 0.00706 | -0.0055 | -22.3796
-3 | -0.1102 | 0.00704 | -0.0035 | -15.6534
-2.5 | -0.0623 | 0.00701 | -0.0015 | -8.8873
-1.5 | 0.0171 | 0.00651 | 0.0057 | 2.6267
-1 | 0.06 | 0.00635 | 0.0087 | 9.4488
-0.5 | 0.1044 | 0.00626 | 0.0114 | 16.6773
0 | 0.1502 | 0.00622 | 0.0138 | 24.1479
0.5 | 0.1969 | 0.00624 | 0.016 | 31.5545
1 | 0.2411 | 0.00626 | 0.0187 | 38.5144
1.5 | 0.2865 | 0.00635 | 0.0211 | 45.1181
2 | 0.3299 | 0.00644 | 0.0239 | 51.2267
2.5 | 0.3748 | 0.00644 | 0.0265 | 58.1988
3 | 0.419 | 0.00646 | 0.0292 | 64.8607
3.5 | 0.4643 | 0.00649 | 0.0316 | 71.5408
4 | 0.5015 | 0.0065 | 0.0358 | 77.1538
4.5 | 0.5384 | 0.00653 | 0.0401 | 82.4502
5 | 0.5808 | 0.00661 | 0.0431 | 87.8669
5.5 | 0.6203 | 0.00672 | 0.0467 | 92.3065
6 | 0.6591 | 0.00686 | 0.0504 | 96.0787
6.5 | 0.7021 | 0.00696 | 0.0531 | 100.8764
7 | 0.7419 | 0.00711 | 0.0565 | 104.346
7.5 | 0.7821 | 0.00729 | 0.0596 | 107.284
8 | 0.8254 | 0.00744 | 0.0621 | 110.9409
8.5 | 0.8732 | 0.00761 | 0.0635 | 114.7438
9 | 0.9329 | 0.00791 | 0.0622 | 117.9393
10 | 1.1201 | 0.00851 | 0.0453 | 131.6216
10.5 | 1.1735 | 0.00882 | 0.0452 | 133.0499
11 | 1.2246 | 0.00912 | 0.0456 | 134.2763
11.5 | 1.2719 | 0.00953 | 0.0466 | 133.4627
12 | 1.3153 | 0.00997 | 0.0482 | 131.9258
12.5 | 1.3576 | 0.01043 | 0.05 | 130.163
13 | 1.3981 | 0.01106 | 0.0518 | 126.4105
13.5 | 1.4448 | 0.01178 | 0.0522 | 122.6486
14 | 1.4787 | 0.01264 | 0.0547 | 116.9858
14.5 | 1.4967 | 0.01367 | 0.06 | 109.4879
15 | 1.544 | 0.01453 | 0.0597 | 106.2629
15.5 | 1.5818 | 0.01589 | 0.0601 | 99.5469
16 | 1.6238 | 0.01715 | 0.0598 | 94.6822
16.5 | 1.6589 | 0.01889 | 0.0598 | 87.819
17 | 1.6957 | 0.02068 | 0.0594 | 81.9971
17.5 | 1.7266 | 0.02289 | 0.0591 | 75.4303
18 | 1.7527 | 0.0253 | 0.0592 | 69.2767
18.5 | 1.7767 | 0.02792 | 0.0592 | 63.6354
19 | 1.7872 | 0.03149 | 0.0597 | 56.7545
19.5 | 1.7967 | 0.03491 | 0.0606 | 51.4666
20 | 1.8017 | 0.03874 | 0.0613 | 46.5075

## 141. Re 18M Mach 0.25 (1)
BIGFOIL.COM POLAR EXPORT
NACA32121
NACA32121 |  |  |  | Cl Max: | 1.805 | at alpha= | 17.5 | deg
JavaFoil+Calcfoil stall+Eppler ext transition |  |  |  | L/D Max: | 109.667 | at alpha= | 9 | deg
Re: | 18000000 |  |  | Cd Min: | 0.00766 | at alpha= | 2.5 | deg
Mach: | 0.25 |  |  | Cl=0 at alpha= | -1.3507 | deg
|  |  |  | @ Cl=0.1, Cd= | 0.0081894
|  |  |  | @ Cl=0.4, Cd= | 0.0079406
|  |  |  | @ Cl=0.6, Cd= | 0.0079546
alpha (deg) | Cl | Cd | Cm | Cl/Cd
-20 | -1.322 | 0.04653 | 0.026 | -28.417
-19.5 | -1.356 | 0.04123 | 0.026 | -32.901
-19 | -1.384 | 0.03678 | 0.025 | -37.644
-18.5 | -1.406 | 0.03289 | 0.025 | -42.759
-18 | -1.424 | 0.02961 | 0.025 | -48.071
-17.5 | -1.436 | 0.0269 | 0.025 | -53.365
-17 | -1.443 | 0.02455 | 0.024 | -58.776
-16.5 | -1.445 | 0.02273 | 0.024 | -63.561
-16 | -1.442 | 0.02093 | 0.024 | -68.923
-15.5 | -1.435 | 0.01945 | 0.023 | -73.765
-15 | -1.423 | 0.01816 | 0.023 | -78.336
-14.5 | -1.406 | 0.01704 | 0.023 | -82.475
-14 | -1.384 | 0.01608 | 0.022 | -86.091
-13.5 | -1.358 | 0.01518 | 0.022 | -89.474
-13 | -1.328 | 0.01443 | 0.021 | -92.087
-12.5 | -1.293 | 0.01374 | 0.021 | -94.136
-12 | -1.255 | 0.01315 | 0.021 | -95.45
-11.5 | -1.213 | 0.01261 | 0.02 | -96.189
-11 | -1.169 | 0.01217 | 0.02 | -96.045
-10.5 | -1.121 | 0.01173 | 0.019 | -95.542
-10 | -1.071 | 0.0115 | 0.019 | -93.125
-9.5 | -1.019 | 0.01099 | 0.018 | -92.749
-9 | -0.965 | 0.01064 | 0.018 | -90.712
-8.5 | -0.909 | 0.01038 | 0.018 | -87.608
-8 | -0.851 | 0.01009 | 0.017 | -84.335
-7.5 | -0.792 | 0.00991 | 0.017 | -79.914
-7 | -0.731 | 0.00966 | 0.016 | -75.699
-6.5 | -0.67 | 0.0095 | 0.016 | -70.501
-6 | -0.607 | 0.00895 | 0.015 | -67.787
-5.5 | -0.544 | 0.00778 | 0.015 | -69.921
-5 | -0.48 | 0.00814 | 0.014 | -58.937
-4.5 | -0.415 | 0.00803 | 0.014 | -51.675
-4 | -0.349 | 0.00796 | 0.013 | -43.894
-3.5 | -0.284 | 0.00835 | 0.013 | -33.983
-3 | -0.218 | 0.0083 | 0.012 | -26.271
-2.5 | -0.152 | 0.0083 | 0.012 | -18.332
-2 | -0.086 | 0.00827 | 0.012 | -10.394
-1.5 | -0.02 | 0.00862 | 0.011 | -2.293
-1 | 0.047 | 0.00782 | 0.011 | 5.95
-0.5 | 0.113 | 0.00828 | 0.01 | 13.609
0 | 0.179 | 0.00825 | 0.01 | 21.677
0.5 | 0.245 | 0.00783 | 0.009 | 31.247
1 | 0.31 | 0.00783 | 0.009 | 39.638
1.5 | 0.376 | 0.0079 | 0.009 | 47.587
2 | 0.441 | 0.00801 | 0.008 | 55.069
2.5 | 0.506 | 0.00766 | 0.008 | 66.014
3 | 0.57 | 0.00813 | 0.007 | 70.145
3.5 | 0.635 | 0.00775 | 0.007 | 81.86
4 | 0.698 | 0.00787 | 0.006 | 88.721
4.5 | 0.761 | 0.00896 | 0.006 | 84.97
5 | 0.824 | 0.00913 | 0.006 | 90.291
5.5 | 0.886 | 0.00928 | 0.005 | 95.446
6 | 0.947 | 0.00953 | 0.005 | 99.396
6.5 | 1.008 | 0.01011 | 0.004 | 99.704
7 | 1.067 | 0.01032 | 0.004 | 103.383
7.5 | 1.125 | 0.01066 | 0.004 | 105.608
8 | 1.183 | 0.01103 | 0.003 | 107.241
8.5 | 1.238 | 0.01139 | 0.003 | 108.725
9 | 1.293 | 0.01179 | 0.003 | 109.667
9.5 | 1.346 | 0.01232 | 0.002 | 109.248
10 | 1.396 | 0.01367 | 0.002 | 102.187
10.5 | 1.445 | 0.01421 | 0.002 | 101.746
11 | 1.492 | 0.01492 | 0.001 | 99.992
11.5 | 1.536 | 0.01579 | 0.001 | 97.276
12 | 1.577 | 0.01676 | 0.001 | 94.136
12.5 | 1.616 | 0.01785 | 0 | 90.563
13 | 1.651 | 0.01935 | 0 | 85.347
13.5 | 1.683 | 0.02107 | 0 | 79.887
14 | 1.712 | 0.02301 | -0.001 | 74.405
14.5 | 1.737 | 0.02539 | -0.001 | 68.42
15 | 1.758 | 0.02832 | -0.001 | 62.059
15.5 | 1.775 | 0.03156 | -0.001 | 56.244
16 | 1.789 | 0.03521 | -0.002 | 50.821
16.5 | 1.797 | 0.03985 | -0.002 | 45.106
17 | 1.803 | 0.04481 | -0.002 | 40.236
17.5 | 1.805 | 0.04989 | -0.002 | 36.189
18 | 1.801 | 0.05622 | -0.003 | 32.043
18.5 | 1.795 | 0.06286 | -0.003 | 28.547
19 | 1.785 | 0.06984 | -0.003 | 25.558
19.5 | 1.768 | 0.07774 | -0.003 | 22.748
20 | 1.748 | 0.08626 | -0.003 | 20.269

## 142. Re 18M Mach 0.25 (2)
BIGFOIL.COM POLAR EXPORT
NACA32121
NACA32121 |  |  |  | Cl Max: | 1.7594 | at alpha= | 18.5 | deg
XFOIL ncrit=9 |  |  |  | L/D Max: | 127.368 | at alpha= | 10.5 | deg
Re: | 18000000 |  |  | Cd Min: | 0.05535 | at alpha= | 20 | deg
Mach: | 0.25 |  |  | Cl=0 at alpha= | -1.7788 | deg
|  |  |  | @ Cl=0.1, Cd= | 0.0063536
|  |  |  | @ Cl=0.4, Cd= | 0.00654
|  |  |  | @ Cl=0.6, Cd= | 0.0068527
alpha (deg) | Cl | Cd | Cm | Cl/Cd
-20 | -1.5981 | 0.03721 | -0.0591 | -42.9481
-19.5 | -1.5936 | 0.03303 | -0.0574 | -48.247
-19 | -1.5669 | 0.02954 | -0.058 | -53.0433
-18.5 | -1.5283 | 0.02643 | -0.0598 | -57.8244
-18 | -1.4917 | 0.02384 | -0.0602 | -62.5713
-17.5 | -1.4541 | 0.0217 | -0.06 | -67.0092
-17 | -1.4164 | 0.01984 | -0.0591 | -71.3911
-16.5 | -1.3847 | 0.01824 | -0.0566 | -75.9156
-16 | -1.3555 | 0.01682 | -0.0532 | -80.5886
-15.5 | -1.3227 | 0.01549 | -0.0502 | -85.3906
-15 | -1.2741 | 0.01435 | -0.0498 | -88.7875
-14.5 | -1.2366 | 0.01346 | -0.047 | -91.8722
-14 | -1.1924 | 0.01267 | -0.0453 | -94.1121
-12 | -0.9116 | 0.0104 | -0.0573 | -87.6538
-11.5 | -0.8336 | 0.00991 | -0.0618 | -84.1171
-11 | -0.78 | 0.00953 | -0.0612 | -81.8468
-10.5 | -0.7328 | 0.00921 | -0.0592 | -79.5657
-10 | -0.691 | 0.0089 | -0.056 | -77.6404
-9.5 | -0.6493 | 0.00862 | -0.0527 | -75.3248
-9 | -0.6091 | 0.00838 | -0.049 | -72.685
-8.5 | -0.5667 | 0.00816 | -0.0456 | -69.4485
-8 | -0.5264 | 0.00798 | -0.0418 | -65.9649
-7.5 | -0.4846 | 0.0078 | -0.0382 | -62.1282
-7 | -0.4435 | 0.00764 | -0.0345 | -58.0497
-6.5 | -0.4005 | 0.0075 | -0.0311 | -53.4
-6 | -0.3582 | 0.00738 | -0.0275 | -48.5366
-5.5 | -0.3183 | 0.00727 | -0.0234 | -43.7827
-5 | -0.2749 | 0.00718 | -0.02 | -38.2869
-4.5 | -0.2332 | 0.00713 | -0.0163 | -32.7069
-4 | -0.1981 | 0.00713 | -0.011 | -27.784
-3.5 | -0.1534 | 0.00712 | -0.0079 | -21.5449
-3 | -0.1061 | 0.00711 | -0.0053 | -14.9226
-2.5 | -0.0577 | 0.00708 | -0.003 | -8.1497
-1.5 | 0.0223 | 0.0066 | 0.0051 | 3.3788
-1 | 0.0653 | 0.00645 | 0.0086 | 10.124
-0.5 | 0.1085 | 0.00633 | 0.0119 | 17.1406
0 | 0.1545 | 0.0063 | 0.0148 | 24.5238
0.5 | 0.2014 | 0.00632 | 0.0174 | 31.8671
1.5 | 0.2896 | 0.00648 | 0.0238 | 44.6914
2 | 0.335 | 0.00653 | 0.0267 | 51.3017
2.5 | 0.3787 | 0.00654 | 0.0301 | 57.9052
3 | 0.4237 | 0.00654 | 0.0331 | 64.7859
3.5 | 0.4575 | 0.00655 | 0.0386 | 69.8473
4 | 0.496 | 0.00659 | 0.043 | 75.2656
4.5 | 0.5404 | 0.00667 | 0.0462 | 81.0195
5 | 0.5815 | 0.00679 | 0.0501 | 85.6406
5.5 | 0.6228 | 0.00693 | 0.0538 | 89.8701
6 | 0.665 | 0.00706 | 0.0573 | 94.1926
6.5 | 0.7087 | 0.00719 | 0.0605 | 98.5675
7 | 0.7503 | 0.0074 | 0.064 | 101.3919
7.5 | 0.794 | 0.00758 | 0.0671 | 104.7493
8 | 0.8446 | 0.00776 | 0.0687 | 108.8402
8.5 | 0.904 | 0.00806 | 0.0682 | 112.1588
10 | 1.1511 | 0.0091 | 0.053 | 126.4945
10.5 | 1.2049 | 0.00946 | 0.0538 | 127.3679
11 | 1.2558 | 0.0099 | 0.0549 | 126.8485
11.5 | 1.3007 | 0.01047 | 0.057 | 124.2311
12 | 1.3468 | 0.01097 | 0.0589 | 122.7712
12.5 | 1.3865 | 0.01176 | 0.0616 | 117.8997
13 | 1.4341 | 0.01265 | 0.0626 | 113.3676
13.5 | 1.474 | 0.01364 | 0.0648 | 108.0645
14 | 1.4866 | 0.01494 | 0.0715 | 99.5047
14.5 | 1.5314 | 0.01622 | 0.072 | 94.4143
15 | 1.5743 | 0.01774 | 0.0723 | 88.743
15.5 | 1.611 | 0.01972 | 0.0727 | 81.6937
16 | 1.651 | 0.02173 | 0.0725 | 75.9779
16.5 | 1.6822 | 0.02457 | 0.072 | 68.4656
17 | 1.7157 | 0.02722 | 0.0715 | 63.0309
17.5 | 1.7323 | 0.03089 | 0.0717 | 56.0796
18 | 1.7474 | 0.03474 | 0.0717 | 50.2994
18.5 | 1.7594 | 0.03889 | 0.0716 | 45.2404
19 | 1.7526 | 0.0444 | 0.0716 | 39.473
19.5 | 1.7534 | 0.04925 | 0.0717 | 35.602
20 | 1.7407 | 0.05535 | 0.0713 | 31.449

## 143. Re 18M Mach 0.50 (1)
BIGFOIL.COM POLAR EXPORT
NACA32121
NACA32121 |  |  |  | Cl Max: | 1.399 | at alpha= | 10.5 | deg
JavaFoil+Calcfoil stall+Eppler ext transition |  |  |  | L/D Max: | 89.949 | at alpha= | 6.5 | deg
Re: | 18000000 |  |  | Cd Min: | 0.0073 | at alpha= | -0.5 | deg
Mach: | 0.5 |  |  | Cl=0 at alpha= | -1.3514 | deg
|  |  |  | @ Cl=0.1, Cd= | 0.0074405
|  |  |  | @ Cl=0.4, Cd= | 0.0084078
|  |  |  | @ Cl=0.6, Cd= | 0.0091854
alpha (deg) | Cl | Cd | Cm | Cl/Cd
-20 | -1.115 | 0.13401 | 0.024 | -8.32
-19.5 | -1.104 | 0.10841 | 0.025 | -10.186
-19 | -1.087 | 0.09227 | 0.025 | -11.783
-18.5 | -0.975 | 0.14573 | 0.017 | -6.691
-18 | -1.039 | 0.0761 | 0.025 | -13.648
-17.5 | -1.022 | 0.06331 | 0.025 | -16.142
-17 | -0.891 | 0.12729 | 0.015 | -7.001
-16.5 | -0.974 | 0.04985 | 0.025 | -19.547
-16 | -0.954 | 0.04194 | 0.025 | -22.756
-15.5 | -0.809 | 0.1048 | 0.015 | -7.716
-15 | -0.907 | 0.03141 | 0.025 | -28.875
-14.5 | -0.882 | 0.02749 | 0.024 | -32.075
-14 | -0.848 | 0.02728 | 0.024 | -31.097
-13.5 | -0.823 | 0.02369 | 0.024 | -34.734
-13 | -0.669 | 0.08065 | 0.013 | -8.289
-12.5 | -0.762 | 0.02074 | 0.023 | -36.752
-12 | -0.73 | 0.02027 | 0.022 | -35.995
-11.5 | -0.976 | 0.01921 | 0.022 | -50.82
-11 | -1.079 | 0.01697 | 0.022 | -63.582
-10.5 | -1.1 | 0.0155 | 0.021 | -70.941
-10 | -1.09 | 0.01446 | 0.021 | -75.346
-9.5 | -1.062 | 0.01362 | 0.02 | -78.028
-9 | -1.024 | 0.01285 | 0.02 | -79.685
-8.5 | -0.977 | 0.01224 | 0.019 | -79.814
-8 | -0.923 | 0.01165 | 0.019 | -79.229
-7.5 | -0.864 | 0.01119 | 0.018 | -77.283
-7 | -0.803 | 0.01079 | 0.018 | -74.407
-6.5 | -0.738 | 0.01044 | 0.017 | -70.673
-6 | -0.671 | 0.01018 | 0.017 | -65.913
-5.5 | -0.603 | 0.00957 | 0.016 | -62.951
-5 | -0.533 | 0.00933 | 0.016 | -57.078
-4.5 | -0.461 | 0.00913 | 0.015 | -50.495
-4 | -0.389 | 0.00895 | 0.015 | -43.436
-3.5 | -0.316 | 0.00882 | 0.014 | -35.812
-3 | -0.243 | 0.00774 | 0.014 | -31.39
-2.5 | -0.169 | 0.00734 | 0.013 | -23.101
-2 | -0.096 | 0.0077 | 0.013 | -12.456
-1.5 | -0.022 | 0.00805 | 0.012 | -2.737
-1 | 0.052 | 0.0077 | 0.012 | 6.74
-0.5 | 0.126 | 0.0073 | 0.011 | 17.205
0 | 0.199 | 0.00736 | 0.011 | 27.033
0.5 | 0.272 | 0.0074 | 0.01 | 36.814
1 | 0.345 | 0.00834 | 0.01 | 41.406
1.5 | 0.418 | 0.00843 | 0.01 | 49.532
2 | 0.49 | 0.00856 | 0.009 | 57.185
2.5 | 0.561 | 0.00907 | 0.009 | 61.822
3 | 0.632 | 0.00928 | 0.008 | 68.045
3.5 | 0.701 | 0.00951 | 0.008 | 73.737
4 | 0.77 | 0.00977 | 0.007 | 78.853
4.5 | 0.838 | 0.01005 | 0.007 | 83.36
5 | 0.904 | 0.01041 | 0.006 | 86.904
5.5 | 0.969 | 0.0109 | 0.006 | 88.937
6 | 1.032 | 0.01167 | 0.005 | 88.417
6.5 | 1.092 | 0.01214 | 0.005 | 89.949
7 | 1.15 | 0.01282 | 0.005 | 89.725
7.5 | 1.204 | 0.01362 | 0.004 | 88.38
8 | 1.254 | 0.01455 | 0.004 | 86.188
8.5 | 1.3 | 0.01563 | 0.003 | 83.124
9 | 1.338 | 0.01718 | 0.003 | 77.908
9.5 | 1.369 | 0.0192 | 0.002 | 71.326
10 | 1.391 | 0.02142 | 0.002 | 64.927
10.5 | 1.399 | 0.02482 | 0.002 | 56.355
11 | 1.39 | 0.02933 | 0.001 | 47.397
11.5 | 1.353 | 0.03547 | 0.001 | 38.157
12 | 1.26 | 0.04723 | 0.001 | 26.671
12.5 | 0.851 | 0.07577 | 0 | 11.232
13 | 0.857 | 0.09765 | 0 | 8.78
13.5 | 0.873 | 0.12934 | 0 | 6.747
14 | 0.9 | 0.14728 | 0 | 6.111
14.5 | 0.93 | 0.15926 | -0.001 | 5.841
15 | 0.959 | 0.17717 | -0.001 | 5.411
15.5 | 0.989 | 0.18031 | -0.001 | 5.484

## 144. Re 18M Mach 0.50 (2)
BIGFOIL.COM POLAR EXPORT
NACA32121
NACA32121 |  |  |  | Cl Max: | 1.6033 | at alpha= | 15.5 | deg
XFOIL ncrit=9 |  |  |  | L/D Max: | 99.7145 | at alpha= | 8.5 | deg
Re: | 18000000 |  |  | Cd Min: | 0.13804 | at alpha= | 20 | deg
Mach: | 0.5 |  |  | Cl=0 at alpha= | -2.4458 | deg
|  |  |  | @ Cl=0.1, Cd= | 0.006832
|  |  |  | @ Cl=0.4, Cd= | 0.0070691
|  |  |  | @ Cl=0.6, Cd= | 0.0077666
alpha (deg) | Cl | Cd | Cm | Cl/Cd
-19 | -0.9671 | 0.11101 | -0.0654 | -8.7118
-18.5 | -0.9814 | 0.10061 | -0.0724 | -9.7545
-18 | -1.0004 | 0.09054 | -0.0785 | -11.0493
-17.5 | -1.0187 | 0.08139 | -0.0829 | -12.5163
-17 | -1.0372 | 0.07229 | -0.0871 | -14.3478
-16.5 | -1.0587 | 0.06309 | -0.0912 | -16.7808
-16 | -1.0847 | 0.05531 | -0.0914 | -19.6113
-15.5 | -1.1128 | 0.04626 | -0.0942 | -24.0553
-15 | -1.1305 | 0.0379 | -0.097 | -29.8285
-14.5 | -1.1666 | 0.0322 | -0.0904 | -36.2298
-14 | -1.1719 | 0.02681 | -0.0877 | -43.7113
-13.5 | -1.1585 | 0.02266 | -0.085 | -51.1253
-13 | -1.1285 | 0.01964 | -0.0819 | -57.4593
-12.5 | -1.0864 | 0.01744 | -0.079 | -62.2936
-12 | -1.0359 | 0.01572 | -0.0765 | -65.8969
-11.5 | -0.9759 | 0.01437 | -0.075 | -67.9123
-11 | -0.9048 | 0.0132 | -0.0753 | -68.5455
-10.5 | -0.7967 | 0.01214 | -0.0823 | -65.626
-10 | -0.7257 | 0.01132 | -0.0825 | -64.1078
-9.5 | -0.6643 | 0.01071 | -0.0808 | -62.0261
-9 | -0.6111 | 0.01016 | -0.0775 | -60.1476
-8.5 | -0.5635 | 0.00963 | -0.0731 | -58.5151
-8 | -0.5148 | 0.00923 | -0.0688 | -55.7746
-7.5 | -0.4676 | 0.00889 | -0.0642 | -52.5984
-7 | -0.4222 | 0.00858 | -0.0593 | -49.2075
-6.5 | -0.3744 | 0.00832 | -0.0547 | -45
-6 | -0.329 | 0.00811 | -0.0497 | -40.5672
-5.5 | -0.282 | 0.00795 | -0.045 | -35.4717
-5 | -0.2359 | 0.00778 | -0.0401 | -30.3213
-4.5 | -0.1878 | 0.00765 | -0.0355 | -24.549
-4 | -0.1418 | 0.00753 | -0.0306 | -18.8313
-3.5 | -0.094 | 0.00744 | -0.026 | -12.6344
-3 | -0.0504 | 0.00738 | -0.0206 | -6.8293
-2.5 | -0.0043 | 0.00734 | -0.0156 | -0.58583
-2 | 0.0354 | 0.00738 | -0.0094 | 4.7967
-1.5 | 0.0491 | 0.00702 | 0.002 | 6.9943
-1 | 0.0899 | 0.00687 | 0.008 | 13.0859
-0.5 | 0.1298 | 0.00672 | 0.0141 | 19.3155
0 | 0.1714 | 0.00672 | 0.02 | 25.506
0.5 | 0.2102 | 0.00678 | 0.0263 | 31.0029
1 | 0.2474 | 0.00688 | 0.0331 | 35.9593
1.5 | 0.2783 | 0.0069 | 0.0413 | 40.3333
2 | 0.3186 | 0.00694 | 0.0475 | 45.9078
2.5 | 0.3609 | 0.00698 | 0.0534 | 51.7049
3 | 0.4048 | 0.00708 | 0.0589 | 57.1751
3.5 | 0.4517 | 0.00721 | 0.0639 | 62.6491
4 | 0.4999 | 0.00732 | 0.0687 | 68.2923
4.5 | 0.5452 | 0.00752 | 0.074 | 72.5
5 | 0.5937 | 0.00774 | 0.0787 | 76.7054
5.5 | 0.6457 | 0.00796 | 0.0828 | 81.1181
6 | 0.6953 | 0.00831 | 0.0872 | 83.6703
6.5 | 0.7525 | 0.00866 | 0.0903 | 86.8938
7 | 0.8185 | 0.00904 | 0.0918 | 90.542
7.5 | 0.9033 | 0.00961 | 0.0896 | 93.9958
8 | 1.0111 | 0.01018 | 0.0837 | 99.3222
8.5 | 1.0829 | 0.01086 | 0.0842 | 99.7145
9 | 1.1455 | 0.01168 | 0.0863 | 98.0736
9.5 | 1.2077 | 0.01252 | 0.0887 | 96.4617
10 | 1.2637 | 0.01365 | 0.0916 | 92.5788
10.5 | 1.314 | 0.01505 | 0.095 | 87.309
11 | 1.363 | 0.01649 | 0.0986 | 82.6562
11.5 | 1.4048 | 0.01844 | 0.1026 | 76.1822
12 | 1.4548 | 0.02085 | 0.1044 | 69.7746
12.5 | 1.4941 | 0.02345 | 0.1074 | 63.7143
13 | 1.516 | 0.02672 | 0.1113 | 56.7365
14 | 1.5571 | 0.03432 | 0.1167 | 45.37
14.5 | 1.5827 | 0.03925 | 0.1159 | 40.3236
15 | 1.5966 | 0.0453 | 0.1139 | 35.245
15.5 | 1.6033 | 0.05164 | 0.1121 | 31.0476
16 | 1.5919 | 0.05883 | 0.1103 | 27.0593
16.5 | 1.5679 | 0.06679 | 0.1078 | 23.4751
17 | 1.5437 | 0.07505 | 0.1047 | 20.569
17.5 | 1.5107 | 0.08416 | 0.1005 | 17.9503
18 | 1.4785 | 0.09354 | 0.0956 | 15.8061
18.5 | 1.4327 | 0.10447 | 0.0889 | 13.714
19 | 1.3985 | 0.11475 | 0.0822 | 12.1874
19.5 | 1.3435 | 0.12721 | 0.0733 | 10.5613
20 | 1.3038 | 0.13804 | 0.0662 | 9.4451

## 145. Re 20M Mach 0.00 (1)
BIGFOIL.COM POLAR EXPORT
NACA32121
NACA32121 |  |  |  | Cl Max: | 1.937 | at alpha= | 20 | deg
JavaFoil+Calcfoil stall+Eppler ext transition |  |  |  | L/D Max: | 114.929 | at alpha= | 8.5 | deg
Re: | 20000000 |  |  | Cd Min: | 0.00765 | at alpha= | 4.5 | deg
Mach: | 0 |  |  | Cl=0 at alpha= | -1.3516 | deg
|  |  |  | @ Cl=0.1, Cd= | 0.0080903
|  |  |  | @ Cl=0.4, Cd= | 0.0082394
|  |  |  | @ Cl=0.6, Cd= | 0.0079389
alpha (deg) | Cl | Cd | Cm | Cl/Cd
-20 | -1.589 | 0.03105 | 0.026 | -51.178
-19.5 | -1.591 | 0.02851 | 0.026 | -55.796
-19 | -1.59 | 0.02612 | 0.025 | -60.86
-18.5 | -1.584 | 0.02412 | 0.025 | -65.688
-18 | -1.576 | 0.02237 | 0.025 | -70.451
-17.5 | -1.565 | 0.02084 | 0.024 | -75.078
-17 | -1.55 | 0.01951 | 0.024 | -79.457
-16.5 | -1.533 | 0.0183 | 0.024 | -83.757
-16 | -1.513 | 0.01727 | 0.023 | -87.576
-15.5 | -1.489 | 0.01633 | 0.023 | -91.214
-15 | -1.463 | 0.0155 | 0.023 | -94.357
-14.5 | -1.433 | 0.01475 | 0.022 | -97.211
-14 | -1.401 | 0.01409 | 0.022 | -99.444
-13.5 | -1.366 | 0.01347 | 0.021 | -101.415
-13 | -1.328 | 0.01291 | 0.021 | -102.926
-12.5 | -1.287 | 0.01242 | 0.02 | -103.682
-12 | -1.244 | 0.01199 | 0.02 | -103.779
-11.5 | -1.198 | 0.01156 | 0.02 | -103.679
-11 | -1.15 | 0.01123 | 0.019 | -102.412
-10.5 | -1.101 | 0.01089 | 0.019 | -101.116
-10 | -1.049 | 0.01056 | 0.018 | -99.355
-9.5 | -0.996 | 0.0103 | 0.018 | -96.772
-9 | -0.942 | 0.01001 | 0.017 | -94.12
-8.5 | -0.886 | 0.00981 | 0.017 | -90.34
-8 | -0.829 | 0.00956 | 0.017 | -86.638
-7.5 | -0.77 | 0.00936 | 0.016 | -82.256
-7 | -0.711 | 0.00812 | 0.016 | -87.494
-6.5 | -0.65 | 0.00799 | 0.015 | -81.363
-6 | -0.589 | 0.00836 | 0.015 | -70.475
-5.5 | -0.527 | 0.00829 | 0.014 | -63.625
-5 | -0.465 | 0.0082 | 0.014 | -56.721
-4.5 | -0.402 | 0.00863 | 0.013 | -46.629
-4 | -0.339 | 0.00857 | 0.013 | -39.521
-3.5 | -0.275 | 0.00805 | 0.013 | -34.171
-3 | -0.211 | 0.00801 | 0.012 | -26.371
-2.5 | -0.147 | 0.00844 | 0.012 | -17.461
-2 | -0.083 | 0.00839 | 0.011 | -9.936
-1.5 | -0.019 | 0.0087 | 0.011 | -2.201
-1 | 0.045 | 0.00852 | 0.01 | 5.29
-0.5 | 0.109 | 0.00802 | 0.01 | 13.622
0 | 0.173 | 0.00799 | 0.01 | 21.674
0.5 | 0.237 | 0.00797 | 0.009 | 29.765
1 | 0.301 | 0.00802 | 0.009 | 37.508
1.5 | 0.364 | 0.00847 | 0.008 | 43.031
2 | 0.428 | 0.00806 | 0.008 | 53.049
2.5 | 0.491 | 0.00813 | 0.007 | 60.358
3 | 0.553 | 0.0082 | 0.007 | 67.532
3.5 | 0.616 | 0.00785 | 0.007 | 78.413
4 | 0.678 | 0.00795 | 0.006 | 85.275
4.5 | 0.74 | 0.00765 | 0.006 | 96.672
5 | 0.801 | 0.00776 | 0.005 | 103.124
5.5 | 0.861 | 0.0092 | 0.005 | 93.64
6 | 0.921 | 0.00933 | 0.005 | 98.716
6.5 | 0.981 | 0.00953 | 0.004 | 102.977
7 | 1.04 | 0.00971 | 0.004 | 107.05
7.5 | 1.097 | 0.00998 | 0.004 | 109.932
8 | 1.154 | 0.01024 | 0.003 | 112.786
8.5 | 1.21 | 0.01053 | 0.003 | 114.929
9 | 1.265 | 0.01116 | 0.003 | 113.404
9.5 | 1.319 | 0.0123 | 0.002 | 107.192
10 | 1.371 | 0.01259 | 0.002 | 108.898
10.5 | 1.422 | 0.01288 | 0.002 | 110.425
11 | 1.471 | 0.01338 | 0.001 | 109.98
11.5 | 1.518 | 0.01395 | 0.001 | 108.849
12 | 1.564 | 0.01458 | 0.001 | 107.29
12.5 | 1.607 | 0.01531 | 0 | 105.017
13 | 1.648 | 0.0163 | 0 | 101.129
13.5 | 1.687 | 0.01739 | 0 | 97.004
14 | 1.723 | 0.01861 | -0.001 | 92.575
14.5 | 1.756 | 0.02017 | -0.001 | 87.085
15 | 1.787 | 0.02201 | -0.001 | 81.184
15.5 | 1.815 | 0.02404 | -0.001 | 75.477
16 | 1.84 | 0.02637 | -0.002 | 69.758
16.5 | 1.861 | 0.02926 | -0.002 | 63.601
17 | 1.88 | 0.03238 | -0.002 | 58.076
17.5 | 1.897 | 0.03576 | -0.002 | 53.068
18 | 1.91 | 0.03991 | -0.003 | 47.851
18.5 | 1.921 | 0.04419 | -0.003 | 43.468
19 | 1.93 | 0.04886 | -0.003 | 39.493
19.5 | 1.935 | 0.05402 | -0.003 | 35.812
20 | 1.937 | 0.05973 | -0.003 | 32.424

## 146. Re 20M Mach 0.00 (2)
BIGFOIL.COM POLAR EXPORT
NACA32121
NACA32121 |  |  |  | Cl Max: | 1.8134 | at alpha= | 20 | deg
XFOIL ncrit=9 |  |  |  | L/D Max: | 137.492 | at alpha= | 11 | deg
Re: | 20000000 |  |  | Cd Min: | 0.03561 | at alpha= | 20 | deg
Mach: | 0 |  |  | Cl=0 at alpha= | -1.7744 | deg
|  |  |  | @ Cl=0.1, Cd= | 0.0062302
|  |  |  | @ Cl=0.4, Cd= | 0.0063996
|  |  |  | @ Cl=0.6, Cd= | 0.0065473
alpha (deg) | Cl | Cd | Cm | Cl/Cd
-20 | -1.6476 | 0.0242 | -0.0418 | -68.0826
-19.5 | -1.6031 | 0.02215 | -0.0443 | -72.3747
-19 | -1.5594 | 0.02041 | -0.0459 | -76.4037
-18.5 | -1.5188 | 0.019 | -0.0462 | -79.9368
-18 | -1.4802 | 0.01768 | -0.046 | -83.7217
-17.5 | -1.4405 | 0.01647 | -0.0457 | -87.4621
-17 | -1.4125 | 0.01536 | -0.0427 | -91.9596
-16.5 | -1.3821 | 0.0144 | -0.0398 | -95.9792
-16 | -1.3473 | 0.01348 | -0.0376 | -99.9481
-15.5 | -1.3028 | 0.01263 | -0.0371 | -103.1512
-15 | -1.2638 | 0.01209 | -0.0352 | -104.5327
-14.5 | -1.2181 | 0.01157 | -0.0344 | -105.2809
-14 | -1.1709 | 0.01108 | -0.0338 | -105.6769
-12.5 | -0.928 | 0.00979 | -0.0527 | -94.7906
-12 | -0.8611 | 0.00942 | -0.0558 | -91.4119
-11.5 | -0.8151 | 0.00909 | -0.0545 | -89.67
-11 | -0.7717 | 0.00883 | -0.0524 | -87.3952
-10.5 | -0.7313 | 0.0086 | -0.0496 | -85.0349
-10 | -0.6926 | 0.00836 | -0.0464 | -82.8469
-9.5 | -0.6539 | 0.00815 | -0.043 | -80.2331
-9 | -0.6147 | 0.00796 | -0.0397 | -77.2236
-8.5 | -0.5732 | 0.00778 | -0.0368 | -73.6761
-8 | -0.5343 | 0.00762 | -0.0333 | -70.1181
-7.5 | -0.4935 | 0.00746 | -0.0301 | -66.1528
-7 | -0.4524 | 0.00733 | -0.027 | -61.719
-6.5 | -0.4128 | 0.00721 | -0.0234 | -57.2538
-6 | -0.3715 | 0.00711 | -0.0202 | -52.2504
-5.5 | -0.332 | 0.00705 | -0.0166 | -47.0922
-5 | -0.2979 | 0.00706 | -0.0117 | -42.1955
-4.5 | -0.254 | 0.00703 | -0.009 | -36.1309
-4 | -0.2082 | 0.007 | -0.0067 | -29.7429
-3.5 | -0.1616 | 0.00698 | -0.0045 | -23.1519
-3 | -0.1139 | 0.00696 | -0.0026 | -16.3649
-2.5 | -0.0657 | 0.00694 | -0.0008 | -9.4669
-2 | -0.0176 | 0.00691 | 0.0011 | -2.547
-1 | 0.0604 | 0.00632 | 0.0085 | 9.557
-0.5 | 0.1045 | 0.00622 | 0.0111 | 16.8006
0 | 0.1508 | 0.00619 | 0.0133 | 24.3619
0.5 | 0.1961 | 0.00618 | 0.0157 | 31.7314
1 | 0.2416 | 0.00624 | 0.0181 | 38.7179
1.5 | 0.2864 | 0.00634 | 0.0205 | 45.1735
2 | 0.3309 | 0.00638 | 0.0231 | 51.8652
2.5 | 0.3766 | 0.00641 | 0.0254 | 58.752
3 | 0.4217 | 0.00639 | 0.0278 | 65.9937
3.5 | 0.4672 | 0.00644 | 0.0301 | 72.5466
4 | 0.509 | 0.00644 | 0.0332 | 79.0373
4.5 | 0.5437 | 0.00643 | 0.0378 | 84.5568
5 | 0.5842 | 0.0065 | 0.0412 | 89.8769
5.5 | 0.6243 | 0.00662 | 0.0445 | 94.3051
6 | 0.6636 | 0.00674 | 0.048 | 98.457
6.5 | 0.7054 | 0.00684 | 0.0509 | 103.1287
7 | 0.7454 | 0.00701 | 0.0541 | 106.3338
7.5 | 0.7843 | 0.00717 | 0.0575 | 109.3863
8 | 0.8272 | 0.00729 | 0.0599 | 113.4705
8.5 | 0.8704 | 0.00746 | 0.0622 | 116.6756
9 | 0.9189 | 0.00774 | 0.0632 | 118.7209
10 | 1.1134 | 0.00833 | 0.0443 | 133.6615
10.5 | 1.1694 | 0.0086 | 0.0436 | 135.9767
11 | 1.2223 | 0.00889 | 0.0435 | 137.4916
11.5 | 1.2692 | 0.0093 | 0.0443 | 136.4731
12 | 1.3164 | 0.00964 | 0.0452 | 136.556
12.5 | 1.3575 | 0.0101 | 0.047 | 134.4059
13 | 1.3958 | 0.01065 | 0.0492 | 131.061
13.5 | 1.4412 | 0.01122 | 0.0499 | 128.4492
14 | 1.4784 | 0.01209 | 0.0516 | 122.2829
14.5 | 1.5077 | 0.0129 | 0.0549 | 116.876
15 | 1.5343 | 0.01381 | 0.0585 | 111.1007
15.5 | 1.5725 | 0.01503 | 0.0589 | 104.6241
16 | 1.6162 | 0.01604 | 0.0586 | 100.7606
16.5 | 1.6492 | 0.01775 | 0.0589 | 92.9127
17 | 1.6893 | 0.01922 | 0.0582 | 87.8928
17.5 | 1.7214 | 0.02133 | 0.0577 | 80.7032
18 | 1.7551 | 0.02325 | 0.0572 | 75.4882
18.5 | 1.776 | 0.02595 | 0.0574 | 68.4393
19 | 1.793 | 0.02898 | 0.0576 | 61.8703
19.5 | 1.8092 | 0.03183 | 0.0582 | 56.8395
20 | 1.8134 | 0.03561 | 0.0591 | 50.9239

## 147. Re 20M Mach 0.10 (1)
BIGFOIL.COM POLAR EXPORT
NACA32121
NACA32121 |  |  |  | Cl Max: | 1.916 | at alpha= | 19.5 | deg
JavaFoil+Calcfoil stall+Eppler ext transition |  |  |  | L/D Max: | 113.974 | at alpha= | 8.5 | deg
Re: | 20000000 |  |  | Cd Min: | 0.00769 | at alpha= | 1.5 | deg
Mach: | 0.1 |  |  | Cl=0 at alpha= | -1.3516 | deg
|  |  |  | @ Cl=0.1, Cd= | 0.00811
|  |  |  | @ Cl=0.4, Cd= | 0.0079344
|  |  |  | @ Cl=0.6, Cd= | 0.0079916
alpha (deg) | Cl | Cd | Cm | Cl/Cd
-20 | -1.561 | 0.03248 | 0.026 | -48.062
-19.5 | -1.566 | 0.02973 | 0.026 | -52.687
-19 | -1.568 | 0.02723 | 0.025 | -57.582
-18.5 | -1.565 | 0.02506 | 0.025 | -62.472
-18 | -1.56 | 0.02311 | 0.025 | -67.517
-17.5 | -1.551 | 0.02147 | 0.024 | -72.233
-17 | -1.539 | 0.02007 | 0.024 | -76.691
-16.5 | -1.524 | 0.01881 | 0.024 | -81.012
-16 | -1.506 | 0.01768 | 0.023 | -85.146
-15.5 | -1.484 | 0.01669 | 0.023 | -88.931
-15 | -1.459 | 0.01583 | 0.023 | -92.184
-14.5 | -1.431 | 0.01504 | 0.022 | -95.14
-14 | -1.4 | 0.01433 | 0.022 | -97.755
-13.5 | -1.366 | 0.01365 | 0.021 | -100.081
-13 | -1.33 | 0.01306 | 0.021 | -101.78
-12.5 | -1.289 | 0.01255 | 0.021 | -102.699
-12 | -1.246 | 0.01214 | 0.02 | -102.679
-11.5 | -1.201 | 0.01171 | 0.02 | -102.548
-11 | -1.154 | 0.01134 | 0.019 | -101.746
-10.5 | -1.104 | 0.01097 | 0.019 | -100.706
-10 | -1.053 | 0.01063 | 0.018 | -99.064
-9.5 | -1 | 0.01036 | 0.018 | -96.565
-9 | -0.946 | 0.01011 | 0.018 | -93.515
-8.5 | -0.89 | 0.00985 | 0.017 | -90.292
-8 | -0.832 | 0.00961 | 0.017 | -86.571
-7.5 | -0.773 | 0.00944 | 0.016 | -81.898
-7 | -0.714 | 0.00924 | 0.016 | -77.246
-6.5 | -0.653 | 0.00807 | 0.015 | -80.97
-6 | -0.592 | 0.00838 | 0.015 | -70.607
-5.5 | -0.53 | 0.00831 | 0.014 | -63.769
-5 | -0.467 | 0.00827 | 0.014 | -56.511
-4.5 | -0.404 | 0.00826 | 0.013 | -48.924
-4 | -0.34 | 0.00818 | 0.013 | -41.635
-3.5 | -0.276 | 0.0081 | 0.013 | -34.143
-3 | -0.212 | 0.00806 | 0.012 | -26.348
-2.5 | -0.148 | 0.00846 | 0.012 | -17.516
-2 | -0.084 | 0.0084 | 0.011 | -9.973
-1.5 | -0.019 | 0.00877 | 0.011 | -2.195
-1 | 0.045 | 0.00855 | 0.01 | 5.295
-0.5 | 0.11 | 0.00803 | 0.01 | 13.677
0 | 0.174 | 0.00804 | 0.01 | 21.649
0.5 | 0.238 | 0.00802 | 0.009 | 29.708
1 | 0.302 | 0.00807 | 0.009 | 37.442
1.5 | 0.366 | 0.00769 | 0.008 | 47.632
2 | 0.43 | 0.00815 | 0.008 | 52.733
2.5 | 0.493 | 0.00819 | 0.007 | 60.224
3 | 0.556 | 0.00825 | 0.007 | 67.396
3.5 | 0.619 | 0.00788 | 0.007 | 78.469
4 | 0.681 | 0.00798 | 0.006 | 85.334
4.5 | 0.743 | 0.00773 | 0.006 | 96.115
5 | 0.804 | 0.00779 | 0.005 | 103.28
5.5 | 0.865 | 0.00924 | 0.005 | 93.611
6 | 0.925 | 0.00943 | 0.005 | 98.13
6.5 | 0.985 | 0.00958 | 0.004 | 102.837
7 | 1.044 | 0.00981 | 0.004 | 106.463
7.5 | 1.102 | 0.01005 | 0.004 | 109.655
8 | 1.159 | 0.01034 | 0.003 | 112.04
8.5 | 1.215 | 0.01066 | 0.003 | 113.974
9 | 1.27 | 0.01126 | 0.003 | 112.743
9.5 | 1.323 | 0.01206 | 0.002 | 109.723
10 | 1.376 | 0.01275 | 0.002 | 107.915
10.5 | 1.426 | 0.01303 | 0.002 | 109.469
11 | 1.475 | 0.01358 | 0.001 | 108.631
11.5 | 1.522 | 0.01418 | 0.001 | 107.305
12 | 1.567 | 0.01483 | 0.001 | 105.664
12.5 | 1.61 | 0.01562 | 0 | 103.031
13 | 1.65 | 0.01667 | 0 | 98.959
13.5 | 1.688 | 0.01782 | 0 | 94.71
14 | 1.723 | 0.01912 | -0.001 | 90.145
14.5 | 1.755 | 0.0208 | -0.001 | 84.373
15 | 1.784 | 0.02272 | -0.001 | 78.531
15.5 | 1.811 | 0.02492 | -0.001 | 72.671
16 | 1.835 | 0.02754 | -0.002 | 66.608
16.5 | 1.855 | 0.03054 | -0.002 | 60.718
17 | 1.872 | 0.03387 | -0.002 | 55.285
17.5 | 1.888 | 0.03744 | -0.002 | 50.417
18 | 1.898 | 0.04187 | -0.003 | 45.338
18.5 | 1.907 | 0.04651 | -0.003 | 40.994
19 | 1.914 | 0.05134 | -0.003 | 37.277
19.5 | 1.916 | 0.05686 | -0.003 | 33.695
20 | 1.916 | 0.0628 | -0.003 | 30.51

## 148. Re 20M Mach 0.10 (2)
BIGFOIL.COM POLAR EXPORT
NACA32121
NACA32121 |  |  |  | Cl Max: | 0.9254 | at alpha= | 9 | deg
XFOIL ncrit=9 |  |  |  | L/D Max: | 118.489 | at alpha= | 9 | deg
Re: | 20000000 |  |  | Cd Min: | 0.02571 | at alpha= | -20 | deg
Mach: | 0.1 |  |  | Cl=0 at alpha= | -1.7579 | deg
|  |  |  | @ Cl=0.1, Cd= | 0.0062422
|  |  |  | @ Cl=0.4, Cd= | 0.0064101
|  |  |  | @ Cl=0.6, Cd= | 0.0065801
alpha (deg) | Cl | Cd | Cm | Cl/Cd
-20 | -1.6449 | 0.02571 | -0.0447 | -63.979
-19.5 | -1.6052 | 0.02337 | -0.0466 | -68.6864
-19 | -1.5613 | 0.02143 | -0.0484 | -72.8558
-18.5 | -1.5226 | 0.01975 | -0.0487 | -77.0937
-18 | -1.485 | 0.01828 | -0.0483 | -81.2363
-17.5 | -1.4443 | 0.01704 | -0.048 | -84.7594
-17 | -1.414 | 0.01589 | -0.0453 | -88.9868
-16.5 | -1.384 | 0.01487 | -0.0423 | -93.0733
-16 | -1.3511 | 0.01385 | -0.0398 | -97.5523
-15.5 | -1.3062 | 0.01293 | -0.0393 | -101.0209
-15 | -1.2667 | 0.01237 | -0.0373 | -102.401
-14.5 | -1.2228 | 0.01177 | -0.0362 | -103.8912
-14 | -1.1745 | 0.01128 | -0.0356 | -104.1223
-13.5 | -1.1229 | 0.01082 | -0.0357 | -103.78
-13 | -1.0633 | 0.01044 | -0.0372 | -101.8487
-12.5 | -0.9397 | 0.00992 | -0.0522 | -94.7278
-12 | -0.8655 | 0.00952 | -0.0568 | -90.9139
-11.5 | -0.8166 | 0.00919 | -0.0559 | -88.8575
-11 | -0.7736 | 0.0089 | -0.0537 | -86.9213
-10.5 | -0.7316 | 0.00867 | -0.0511 | -84.3829
-10 | -0.6934 | 0.00842 | -0.0477 | -82.3515
-9.5 | -0.6539 | 0.0082 | -0.0444 | -79.7439
-9 | -0.615 | 0.008 | -0.041 | -76.875
-8.5 | -0.5731 | 0.00782 | -0.038 | -73.2864
-8 | -0.533 | 0.00766 | -0.0347 | -69.5822
-7.5 | -0.4932 | 0.00749 | -0.0312 | -65.8478
-7 | -0.4514 | 0.00736 | -0.0281 | -61.3315
-6.5 | -0.4112 | 0.00724 | -0.0246 | -56.7956
-6 | -0.3703 | 0.00714 | -0.0212 | -51.8627
-5.5 | -0.3297 | 0.00705 | -0.0177 | -46.766
-5 | -0.2935 | 0.00705 | -0.0132 | -41.6312
-4.5 | -0.2533 | 0.00704 | -0.0096 | -35.9801
-4 | -0.2076 | 0.00701 | -0.0072 | -29.6148
-3.5 | -0.161 | 0.00699 | -0.0049 | -23.0329
-3 | -0.1132 | 0.00697 | -0.0029 | -16.241
-2.5 | -0.0651 | 0.00695 | -0.001 | -9.3669
-2 | -0.0168 | 0.00693 | 0.0009 | -2.4242
-1.5 | 0.0179 | 0.00647 | 0.0056 | 2.7666
-1 | 0.0612 | 0.00633 | 0.0085 | 9.6682
-0.5 | 0.1054 | 0.00623 | 0.0112 | 16.9181
0 | 0.1517 | 0.0062 | 0.0135 | 24.4677
1 | 0.2422 | 0.00627 | 0.0184 | 38.6284
1.5 | 0.2874 | 0.00636 | 0.0209 | 45.1887
2.5 | 0.3777 | 0.00642 | 0.0259 | 58.8318
3 | 0.4228 | 0.0064 | 0.0284 | 66.0625
3.5 | 0.4681 | 0.00645 | 0.0309 | 72.5736
4 | 0.5074 | 0.00644 | 0.0346 | 78.7888
4.5 | 0.5431 | 0.00644 | 0.0392 | 84.3323
5 | 0.5847 | 0.00653 | 0.0424 | 89.5406
5.5 | 0.6244 | 0.00666 | 0.0459 | 93.7538
6 | 0.6645 | 0.00678 | 0.0493 | 98.0088
6.5 | 0.7069 | 0.00688 | 0.0522 | 102.7471
7 | 0.746 | 0.00706 | 0.0557 | 105.6657
7.5 | 0.7865 | 0.00722 | 0.0588 | 108.9335
8 | 0.8298 | 0.00734 | 0.0613 | 113.0518
8.5 | 0.8738 | 0.00753 | 0.0635 | 116.0425
9 | 0.9254 | 0.00781 | 0.064 | 118.4891

## 149. Re 20M Mach 0.25 (1)
BIGFOIL.COM POLAR EXPORT
NACA32121
NACA32121 |  |  |  | Cl Max: | 1.806 | at alpha= | 17.5 | deg
JavaFoil+Calcfoil stall+Eppler ext transition |  |  |  | L/D Max: | 110.536 | at alpha= | 9 | deg
Re: | 20000000 |  |  | Cd Min: | 0.00766 | at alpha= | -5.5 | deg
Mach: | 0.25 |  |  | Cl=0 at alpha= | -1.3507 | deg
|  |  |  | @ Cl=0.1, Cd= | 0.0081253
|  |  |  | @ Cl=0.4, Cd= | 0.0078858
|  |  |  | @ Cl=0.6, Cd= | 0.0078861
alpha (deg) | Cl | Cd | Cm | Cl/Cd
-20 | -1.324 | 0.0456 | 0.026 | -29.037
-19.5 | -1.358 | 0.0403 | 0.026 | -33.706
-19 | -1.386 | 0.03602 | 0.026 | -38.486
-18.5 | -1.408 | 0.03214 | 0.025 | -43.819
-18 | -1.425 | 0.02898 | 0.025 | -49.179
-17.5 | -1.438 | 0.02617 | 0.025 | -54.946
-17 | -1.445 | 0.02395 | 0.024 | -60.348
-16.5 | -1.447 | 0.02218 | 0.024 | -65.215
-16 | -1.444 | 0.02045 | 0.024 | -70.627
-15.5 | -1.437 | 0.01905 | 0.023 | -75.423
-15 | -1.424 | 0.0178 | 0.023 | -80.011
-14.5 | -1.407 | 0.01675 | 0.023 | -83.989
-14 | -1.385 | 0.01579 | 0.022 | -87.72
-13.5 | -1.359 | 0.01494 | 0.022 | -90.959
-13 | -1.329 | 0.01417 | 0.021 | -93.819
-12.5 | -1.294 | 0.01349 | 0.021 | -95.944
-12 | -1.256 | 0.01295 | 0.021 | -96.928
-11.5 | -1.214 | 0.01244 | 0.02 | -97.576
-11 | -1.169 | 0.01197 | 0.02 | -97.667
-10.5 | -1.122 | 0.01155 | 0.019 | -97.116
-10 | -1.071 | 0.01134 | 0.019 | -94.475
-9.5 | -1.019 | 0.01082 | 0.018 | -94.236
-9 | -0.965 | 0.01052 | 0.018 | -91.787
-8.5 | -0.909 | 0.01021 | 0.018 | -89.034
-8 | -0.851 | 0.00998 | 0.017 | -85.271
-7.5 | -0.792 | 0.00975 | 0.017 | -81.196
-7 | -0.731 | 0.00956 | 0.016 | -76.48
-6.5 | -0.67 | 0.00935 | 0.016 | -71.635
-6 | -0.607 | 0.00781 | 0.015 | -77.781
-5.5 | -0.544 | 0.00766 | 0.015 | -71.012
-5 | -0.48 | 0.00801 | 0.014 | -59.859
-4.5 | -0.415 | 0.00793 | 0.014 | -52.296
-4 | -0.35 | 0.00785 | 0.013 | -44.554
-3.5 | -0.284 | 0.00824 | 0.013 | -34.46
-3 | -0.218 | 0.00822 | 0.012 | -26.547
-2.5 | -0.152 | 0.00819 | 0.012 | -18.582
-2 | -0.086 | 0.00861 | 0.012 | -9.99
-1.5 | -0.02 | 0.00854 | 0.011 | -2.316
-1 | 0.047 | 0.00778 | 0.011 | 5.981
-0.5 | 0.113 | 0.00821 | 0.01 | 13.727
0 | 0.179 | 0.00818 | 0.01 | 21.864
0.5 | 0.245 | 0.0078 | 0.009 | 31.366
1 | 0.31 | 0.00779 | 0.009 | 39.812
1.5 | 0.376 | 0.00786 | 0.009 | 47.796
2 | 0.441 | 0.00793 | 0.008 | 55.623
2.5 | 0.506 | 0.00795 | 0.008 | 63.626
3 | 0.57 | 0.00802 | 0.007 | 71.093
3.5 | 0.635 | 0.00773 | 0.007 | 82.098
4 | 0.698 | 0.00781 | 0.006 | 89.445
4.5 | 0.762 | 0.00884 | 0.006 | 86.193
5 | 0.824 | 0.009 | 0.006 | 91.542
5.5 | 0.886 | 0.00923 | 0.005 | 95.979
6 | 0.947 | 0.00946 | 0.005 | 100.151
6.5 | 1.008 | 0.00998 | 0.004 | 100.987
7 | 1.067 | 0.01026 | 0.004 | 104.016
7.5 | 1.126 | 0.01055 | 0.004 | 106.743
8 | 1.183 | 0.0109 | 0.003 | 108.545
8.5 | 1.239 | 0.01126 | 0.003 | 110.041
9 | 1.294 | 0.0117 | 0.003 | 110.536
9.5 | 1.346 | 0.01222 | 0.002 | 110.168
10 | 1.397 | 0.0134 | 0.002 | 104.292
10.5 | 1.446 | 0.01405 | 0.002 | 102.973
11 | 1.493 | 0.01482 | 0.001 | 100.742
11.5 | 1.537 | 0.01563 | 0.001 | 98.359
12 | 1.579 | 0.01654 | 0.001 | 95.451
12.5 | 1.617 | 0.01771 | 0 | 91.308
13 | 1.652 | 0.01914 | 0 | 86.323
13.5 | 1.685 | 0.02078 | 0 | 81.055
14 | 1.714 | 0.02269 | -0.001 | 75.513
14.5 | 1.738 | 0.02525 | -0.001 | 68.821
15 | 1.759 | 0.02798 | -0.001 | 62.865
15.5 | 1.777 | 0.03108 | -0.001 | 57.182
16 | 1.79 | 0.03511 | -0.002 | 50.976
16.5 | 1.798 | 0.03953 | -0.002 | 45.497
17 | 1.804 | 0.0442 | -0.002 | 40.822
17.5 | 1.806 | 0.04968 | -0.002 | 36.348
18 | 1.802 | 0.05591 | -0.003 | 32.23
18.5 | 1.796 | 0.0623 | -0.003 | 28.823
19 | 1.786 | 0.06944 | -0.003 | 25.715
19.5 | 1.769 | 0.0775 | -0.003 | 22.822
20 | 1.75 | 0.08556 | -0.003 | 20.449

## 150. Re 20M Mach 0.25 (2)
BIGFOIL.COM POLAR EXPORT
NACA32121
NACA32121 |  |  |  | Cl Max: | 1.7687 | at alpha= | 19 | deg
XFOIL ncrit=9 |  |  |  | L/D Max: | 129.903 | at alpha= | 10.5 | deg
Re: | 20000000 |  |  | Cd Min: | 0.05429 | at alpha= | 20 | deg
Mach: | 0.25 |  |  | Cl=0 at alpha= | -1.826 | deg
|  |  |  | @ Cl=0.1, Cd= | 0.0063331
|  |  |  | @ Cl=0.4, Cd= | 0.0064923
|  |  |  | @ Cl=0.6, Cd= | 0.0067612
alpha (deg) | Cl | Cd | Cm | Cl/Cd
-20 | -1.6119 | 0.03618 | -0.0589 | -44.5522
-19 | -1.5598 | 0.02865 | -0.0609 | -54.4433
-18.5 | -1.5267 | 0.02556 | -0.0617 | -59.73
-18 | -1.4959 | 0.02294 | -0.0613 | -65.2092
-17.5 | -1.4596 | 0.0209 | -0.0605 | -69.8373
-17 | -1.422 | 0.01914 | -0.0595 | -74.2947
-16.5 | -1.3992 | 0.01761 | -0.0551 | -79.4549
-16 | -1.3666 | 0.01625 | -0.0522 | -84.0985
-15.5 | -1.3254 | 0.01506 | -0.0505 | -88.008
-15 | -1.2829 | 0.01413 | -0.0486 | -90.7926
-14 | -1.197 | 0.01243 | -0.0449 | -96.2993
-13.5 | -1.1445 | 0.01184 | -0.0444 | -96.6639
-13 | -1.0897 | 0.01128 | -0.0443 | -96.6046
-12.5 | -1.0286 | 0.01078 | -0.0452 | -95.4174
-12 | -0.8971 | 0.01022 | -0.0606 | -87.7789
-11.5 | -0.8337 | 0.00974 | -0.0621 | -85.5955
-11 | -0.7832 | 0.00937 | -0.0609 | -83.5859
-10.5 | -0.7374 | 0.00906 | -0.0585 | -81.3907
-10 | -0.6953 | 0.00878 | -0.0553 | -79.1913
-9.5 | -0.6544 | 0.00852 | -0.0518 | -76.8075
-9 | -0.6138 | 0.00827 | -0.0482 | -74.2201
-8.5 | -0.5716 | 0.00804 | -0.0448 | -71.0945
-8 | -0.531 | 0.00787 | -0.041 | -67.4714
-7.5 | -0.4884 | 0.00768 | -0.0376 | -63.5938
-7 | -0.4479 | 0.00752 | -0.0337 | -59.5612
-6.5 | -0.4044 | 0.00739 | -0.0304 | -54.7226
-6 | -0.3621 | 0.00728 | -0.0268 | -49.739
-5.5 | -0.322 | 0.00716 | -0.0227 | -44.9721
-5 | -0.2784 | 0.00707 | -0.0194 | -39.3777
-4.5 | -0.2375 | 0.00704 | -0.0154 | -33.7358
-4 | -0.2029 | 0.00706 | -0.0101 | -28.7394
-3.5 | -0.1565 | 0.00705 | -0.0073 | -22.1986
-3 | -0.109 | 0.00703 | -0.0047 | -15.505
-2.5 | -0.0608 | 0.00702 | -0.0024 | -8.661
-2 | -0.0119 | 0.007 | -0.0001 | -1.7
-1.5 | 0.0223 | 0.00656 | 0.0051 | 3.3994
-1 | 0.066 | 0.00641 | 0.0084 | 10.2964
-0.5 | 0.1102 | 0.00631 | 0.0116 | 17.4643
0 | 0.1563 | 0.00627 | 0.0144 | 24.9282
0.5 | 0.2016 | 0.00628 | 0.0174 | 32.1019
1 | 0.2464 | 0.00636 | 0.0204 | 38.7421
1.5 | 0.2916 | 0.00647 | 0.0234 | 45.0696
2 | 0.3375 | 0.00649 | 0.0263 | 52.0031
2.5 | 0.3826 | 0.0065 | 0.0293 | 58.8615
3 | 0.4276 | 0.00648 | 0.0324 | 65.9877
3.5 | 0.4628 | 0.00651 | 0.0375 | 71.0906
4 | 0.5005 | 0.0065 | 0.0422 | 77
4.5 | 0.5446 | 0.00657 | 0.0454 | 82.8919
5 | 0.5853 | 0.00672 | 0.0493 | 87.0982
6 | 0.671 | 0.00696 | 0.0562 | 96.408
6.5 | 0.7127 | 0.00711 | 0.0598 | 100.2391
7 | 0.7549 | 0.00732 | 0.0632 | 103.1284
7.5 | 0.7985 | 0.00747 | 0.0664 | 106.8942
8 | 0.8461 | 0.00766 | 0.0686 | 110.4569
8.5 | 0.8985 | 0.00796 | 0.0696 | 112.8769
9 | 0.9781 | 0.00825 | 0.0651 | 118.5576
9.5 | 1.0945 | 0.00861 | 0.0531 | 127.1196
10 | 1.1532 | 0.00897 | 0.0529 | 128.5619
10.5 | 1.2094 | 0.00931 | 0.0532 | 129.9033
11 | 1.2588 | 0.0098 | 0.0546 | 128.449
11.5 | 1.3078 | 0.01027 | 0.056 | 127.3418
12 | 1.3537 | 0.01081 | 0.058 | 125.2266
12.5 | 1.3915 | 0.01156 | 0.061 | 120.372
13.5 | 1.4779 | 0.01339 | 0.0645 | 110.3734
14 | 1.5093 | 0.01458 | 0.0679 | 103.5185
14.5 | 1.5314 | 0.01577 | 0.0729 | 97.1084
15 | 1.5691 | 0.01744 | 0.0738 | 89.9713
15.5 | 1.6098 | 0.01914 | 0.0741 | 84.1066
16 | 1.6459 | 0.0213 | 0.0742 | 77.2723
16.5 | 1.6847 | 0.02374 | 0.0732 | 70.9646
17 | 1.7197 | 0.0264 | 0.0724 | 65.1402
17.5 | 1.7376 | 0.03014 | 0.0723 | 57.651
18 | 1.7562 | 0.03362 | 0.0725 | 52.2368
18.5 | 1.7627 | 0.03821 | 0.0724 | 46.1319
19 | 1.7687 | 0.0427 | 0.0724 | 41.4215
19.5 | 1.7656 | 0.04799 | 0.0723 | 36.791
20 | 1.7499 | 0.05429 | 0.0719 | 32.2325

## 151. Re 20M Mach 0.50 (1)
BIGFOIL.COM POLAR EXPORT
NACA32121
NACA32121 |  |  |  | Cl Max: | 1.4 | at alpha= | 10.5 | deg
JavaFoil+Calcfoil stall+Eppler ext transition |  |  |  | L/D Max: | 90.883 | at alpha= | 6.5 | deg
Re: | 20000000 |  |  | Cd Min: | 0.00726 | at alpha= | -0.5 | deg
Mach: | 0.5 |  |  | Cl=0 at alpha= | -1.3514 | deg
|  |  |  | @ Cl=0.1, Cd= | 0.0076465
|  |  |  | @ Cl=0.4, Cd= | 0.0081034
|  |  |  | @ Cl=0.6, Cd= | 0.0091034
alpha (deg) | Cl | Cd | Cm | Cl/Cd
-20 | -1.112 | 0.13883 | 0.024 | -8.006
-19.5 | -1.103 | 0.10989 | 0.025 | -10.04
-19 | -1.086 | 0.09405 | 0.025 | -11.544
-18.5 | -0.975 | 0.14827 | 0.016 | -6.576
-18 | -1.035 | 0.07955 | 0.025 | -13.007
-17.5 | -1.019 | 0.06541 | 0.025 | -15.586
-17 | -0.891 | 0.1301 | 0.015 | -6.849
-16.5 | -0.969 | 0.05334 | 0.025 | -18.161
-16 | -0.952 | 0.04371 | 0.025 | -21.768
-15.5 | -0.807 | 0.10863 | 0.014 | -7.433
-15 | -0.904 | 0.03307 | 0.025 | -27.331
-14.5 | -0.88 | 0.02853 | 0.024 | -30.834
-14 | -0.849 | 0.02704 | 0.024 | -31.393
-13.5 | -0.824 | 0.02305 | 0.024 | -35.76
-13 | -0.669 | 0.07985 | 0.013 | -8.382
-12.5 | -0.763 | 0.02031 | 0.023 | -37.579
-12 | -0.731 | 0.01986 | 0.023 | -36.782
-11.5 | -0.977 | 0.01881 | 0.022 | -51.961
-11 | -1.08 | 0.01666 | 0.022 | -64.796
-10.5 | -1.1 | 0.01523 | 0.021 | -72.264
-10 | -1.09 | 0.0142 | 0.021 | -76.812
-9.5 | -1.063 | 0.01337 | 0.02 | -79.495
-9 | -1.024 | 0.01263 | 0.02 | -81.104
-8.5 | -0.977 | 0.01203 | 0.019 | -81.187
-8 | -0.923 | 0.0115 | 0.019 | -80.257
-7.5 | -0.865 | 0.01105 | 0.018 | -78.252
-7 | -0.803 | 0.01066 | 0.018 | -75.278
-6.5 | -0.738 | 0.01033 | 0.017 | -71.426
-6 | -0.671 | 0.01001 | 0.017 | -67.051
-5.5 | -0.603 | 0.00975 | 0.016 | -61.801
-5 | -0.533 | 0.0092 | 0.016 | -57.886
-4.5 | -0.461 | 0.009 | 0.015 | -51.254
-4 | -0.389 | 0.00884 | 0.015 | -44.008
-3.5 | -0.316 | 0.00872 | 0.014 | -36.251
-3 | -0.243 | 0.00765 | 0.014 | -31.754
-2.5 | -0.17 | 0.008 | 0.013 | -21.201
-2 | -0.096 | 0.00792 | 0.013 | -12.1
-1.5 | -0.022 | 0.00792 | 0.012 | -2.783
-1 | 0.052 | 0.00836 | 0.012 | 6.205
-0.5 | 0.126 | 0.00726 | 0.011 | 17.307
0 | 0.199 | 0.00729 | 0.011 | 27.299
0.5 | 0.272 | 0.00731 | 0.01 | 37.231
1 | 0.345 | 0.00735 | 0.01 | 46.99
1.5 | 0.418 | 0.00835 | 0.01 | 50.03
2 | 0.49 | 0.00848 | 0.009 | 57.756
2.5 | 0.561 | 0.00901 | 0.009 | 62.249
3 | 0.632 | 0.00918 | 0.008 | 68.804
3.5 | 0.702 | 0.00939 | 0.008 | 74.678
4 | 0.77 | 0.00964 | 0.007 | 79.904
4.5 | 0.838 | 0.00992 | 0.007 | 84.495
5 | 0.905 | 0.01034 | 0.006 | 87.526
5.5 | 0.969 | 0.01107 | 0.006 | 87.558
6 | 1.032 | 0.01152 | 0.005 | 89.625
6.5 | 1.093 | 0.01202 | 0.005 | 90.883
7 | 1.151 | 0.01271 | 0.005 | 90.537
7.5 | 1.205 | 0.01348 | 0.004 | 89.362
8 | 1.255 | 0.01432 | 0.004 | 87.663
8.5 | 1.3 | 0.01548 | 0.003 | 83.999
9 | 1.339 | 0.01694 | 0.003 | 79.092
9.5 | 1.371 | 0.01892 | 0.002 | 72.444
10 | 1.392 | 0.02114 | 0.002 | 65.868
10.5 | 1.4 | 0.02451 | 0.002 | 57.108
11 | 1.392 | 0.02889 | 0.001 | 48.177
11.5 | 1.355 | 0.03481 | 0.001 | 38.938
12 | 1.261 | 0.04665 | 0.001 | 27.032
12.5 | 0.852 | 0.07455 | 0 | 11.433
13 | 0.851 | 0.10438 | 0 | 8.157
13.5 | 0.872 | 0.13302 | 0 | 6.558
14 | 0.9 | 0.15039 | 0 | 5.985
14.5 | 0.93 | 0.16058 | -0.001 | 5.793
15 | 0.959 | 0.17787 | -0.001 | 5.391
15.5 | 0.989 | 0.1832 | -0.001 | 5.398

## 152. Re 20M Mach 0.50 (2)
BIGFOIL.COM POLAR EXPORT
NACA32121
NACA32121 |  |  |  | Cl Max: | 1.6223 | at alpha= | 15.5 | deg
XFOIL ncrit=9 |  |  |  | L/D Max: | 101.815 | at alpha= | 8 | deg
Re: | 20000000 |  |  | Cd Min: | 0.13535 | at alpha= | 20 | deg
Mach: | 0.5 |  |  | Cl=0 at alpha= | -2.4062 | deg
|  |  |  | @ Cl=0.1, Cd= | 0.0068085
|  |  |  | @ Cl=0.4, Cd= | 0.0069811
|  |  |  | @ Cl=0.6, Cd= | 0.0076285
alpha (deg) | Cl | Cd | Cm | Cl/Cd
-11 | -0.8963 | 0.01289 | -0.0775 | -69.5345
-10.5 | -0.7948 | 0.0119 | -0.0832 | -66.7899
-10 | -0.7284 | 0.01111 | -0.0825 | -65.5626
-9.5 | -0.6701 | 0.01048 | -0.0802 | -63.9408
-9 | -0.6159 | 0.00996 | -0.0769 | -61.8373
-8.5 | -0.5676 | 0.00947 | -0.0726 | -59.9366
-8 | -0.5204 | 0.00907 | -0.0681 | -57.376
-7.5 | -0.4722 | 0.00874 | -0.0636 | -54.0275
-7 | -0.4266 | 0.00846 | -0.0586 | -50.4255
-6.5 | -0.3797 | 0.0082 | -0.0538 | -46.3049
-6 | -0.3338 | 0.008 | -0.0489 | -41.725
-5.5 | -0.2865 | 0.00784 | -0.0442 | -36.5434
-5 | -0.2406 | 0.00769 | -0.0393 | -31.2874
-4.5 | -0.1929 | 0.00756 | -0.0346 | -25.5159
-4 | -0.1458 | 0.00743 | -0.0299 | -19.6231
-3.5 | -0.0987 | 0.00735 | -0.0252 | -13.4286
-3 | -0.0546 | 0.00729 | -0.0198 | -7.4897
-2.5 | -0.0073 | 0.00724 | -0.0151 | -1.0083
-2 | 0.0316 | 0.00728 | -0.0086 | 4.3407
-1.5 | 0.0502 | 0.00697 | 0.0018 | 7.2023
-1 | 0.0911 | 0.00684 | 0.0078 | 13.3187
-0.5 | 0.1306 | 0.0067 | 0.014 | 19.4925
0 | 0.1731 | 0.00668 | 0.0197 | 25.9132
0.5 | 0.2121 | 0.00678 | 0.026 | 31.2832
1 | 0.2495 | 0.00684 | 0.0327 | 36.4766
1.5 | 0.2809 | 0.00685 | 0.0408 | 41.0073
2 | 0.3244 | 0.00687 | 0.0465 | 47.2198
2.5 | 0.365 | 0.00691 | 0.0527 | 52.822
3 | 0.4093 | 0.007 | 0.0582 | 58.4714
3.5 | 0.457 | 0.00711 | 0.063 | 64.2757
4 | 0.5041 | 0.00723 | 0.068 | 69.7234
4.5 | 0.5495 | 0.00744 | 0.0733 | 73.8575
5 | 0.6004 | 0.00763 | 0.0777 | 78.6894
5.5 | 0.6502 | 0.00786 | 0.0822 | 82.7226
6 | 0.6989 | 0.00819 | 0.0868 | 85.3358
6.5 | 0.7569 | 0.0085 | 0.0898 | 89.0471
7 | 0.8192 | 0.00889 | 0.092 | 92.1485
7.5 | 0.8975 | 0.00943 | 0.091 | 95.175
8 | 1.0151 | 0.00997 | 0.0835 | 101.8154
8.5 | 1.0858 | 0.01068 | 0.0842 | 101.6667
9 | 1.1524 | 0.0114 | 0.0859 | 101.0877
9.5 | 1.2136 | 0.01227 | 0.0884 | 98.9079
10 | 1.2698 | 0.0134 | 0.0913 | 94.7612
10.5 | 1.3256 | 0.01461 | 0.0943 | 90.7324
11 | 1.3762 | 0.01605 | 0.0978 | 85.7445
11.5 | 1.4134 | 0.01799 | 0.1023 | 78.5659
12 | 1.4653 | 0.02008 | 0.1047 | 72.9731
12.5 | 1.5066 | 0.02267 | 0.1075 | 66.4579
13 | 1.5331 | 0.02586 | 0.111 | 59.2846
13.5 | 1.5487 | 0.02921 | 0.1155 | 53.0195
14 | 1.5688 | 0.03286 | 0.1187 | 47.7419
14.5 | 1.5934 | 0.03767 | 0.1184 | 42.2989
15 | 1.6123 | 0.04349 | 0.1164 | 37.0729
15.5 | 1.6223 | 0.04977 | 0.1143 | 32.5959
16 | 1.6195 | 0.05649 | 0.1126 | 28.6688
16.5 | 1.5948 | 0.06449 | 0.1102 | 24.7294
17 | 1.5686 | 0.07275 | 0.1072 | 21.5615
17.5 | 1.5423 | 0.08122 | 0.1036 | 18.9892
18 | 1.4981 | 0.09139 | 0.0982 | 16.3924
18.5 | 1.4666 | 0.10095 | 0.0928 | 14.528
19 | 1.4206 | 0.11204 | 0.0855 | 12.6794
20 | 1.3293 | 0.13535 | 0.0689 | 9.8212