## index
index | Re | Mach | Datasource
1 | 50000 | 0 | JavaFoil+Calcfoil stall+Eppler ext transition
2 | 50000 | 0 | XFOIL ncrit=9
3 | 50000 | 0.1 | JavaFoil+Calcfoil stall+Eppler ext transition
4 | 50000 | 0.1 | XFOIL ncrit=9
5 | 50000 | 0.25 | JavaFoil+Calcfoil stall+Eppler ext transition
6 | 50000 | 0.25 | XFOIL ncrit=9
7 | 50000 | 0.5 | JavaFoil+Calcfoil stall+Eppler ext transition
8 | 50000 | 0.5 | XFOIL ncrit=9
9 | 100000 | 0 | JavaFoil+Calcfoil stall+Eppler ext transition
10 | 100000 | 0 | XFOIL ncrit=9
11 | 100000 | 0.1 | JavaFoil+Calcfoil stall+Eppler ext transition
12 | 100000 | 0.1 | XFOIL ncrit=9
13 | 100000 | 0.25 | JavaFoil+Calcfoil stall+Eppler ext transition
14 | 100000 | 0.25 | XFOIL ncrit=9
15 | 100000 | 0.5 | JavaFoil+Calcfoil stall+Eppler ext transition
16 | 100000 | 0.5 | XFOIL ncrit=9
17 | 250000 | 0 | JavaFoil+Calcfoil stall+Eppler ext transition
18 | 250000 | 0 | XFOIL ncrit=9
19 | 250000 | 0.1 | JavaFoil+Calcfoil stall+Eppler ext transition
20 | 250000 | 0.1 | XFOIL ncrit=9
21 | 250000 | 0.25 | JavaFoil+Calcfoil stall+Eppler ext transition
22 | 250000 | 0.25 | XFOIL ncrit=9
23 | 250000 | 0.5 | JavaFoil+Calcfoil stall+Eppler ext transition
24 | 250000 | 0.5 | XFOIL ncrit=9
25 | 500000 | 0 | JavaFoil+Calcfoil stall+Eppler ext transition
26 | 500000 | 0 | XFOIL ncrit=9
27 | 500000 | 0.1 | JavaFoil+Calcfoil stall+Eppler ext transition
28 | 500000 | 0.1 | XFOIL ncrit=9
29 | 500000 | 0.25 | JavaFoil+Calcfoil stall+Eppler ext transition
30 | 500000 | 0.25 | XFOIL ncrit=9
31 | 500000 | 0.5 | JavaFoil+Calcfoil stall+Eppler ext transition
32 | 500000 | 0.5 | XFOIL ncrit=9
33 | 750000 | 0 | JavaFoil+Calcfoil stall+Eppler ext transition
34 | 750000 | 0 | XFOIL ncrit=9
35 | 750000 | 0.1 | JavaFoil+Calcfoil stall+Eppler ext transition
36 | 750000 | 0.1 | XFOIL ncrit=9
37 | 750000 | 0.25 | JavaFoil+Calcfoil stall+Eppler ext transition
38 | 750000 | 0.25 | XFOIL ncrit=9
39 | 750000 | 0.5 | JavaFoil+Calcfoil stall+Eppler ext transition
40 | 750000 | 0.5 | XFOIL ncrit=9
41 | 1000000 | 0 | JavaFoil+Calcfoil stall+Eppler ext transition
42 | 1000000 | 0 | XFOIL ncrit=9
43 | 1000000 | 0.1 | JavaFoil+Calcfoil stall+Eppler ext transition
44 | 1000000 | 0.1 | XFOIL ncrit=9
45 | 1000000 | 0.25 | JavaFoil+Calcfoil stall+Eppler ext transition
46 | 1000000 | 0.25 | XFOIL ncrit=9
47 | 1000000 | 0.5 | JavaFoil+Calcfoil stall+Eppler ext transition
48 | 1000000 | 0.5 | XFOIL ncrit=9
49 | 2000000 | 0 | JavaFoil+Calcfoil stall+Eppler ext transition
50 | 2000000 | 0 | XFOIL ncrit=9
51 | 2000000 | 0.1 | JavaFoil+Calcfoil stall+Eppler ext transition
52 | 2000000 | 0.1 | XFOIL ncrit=9
53 | 2000000 | 0.25 | JavaFoil+Calcfoil stall+Eppler ext transition
54 | 2000000 | 0.25 | XFOIL ncrit=9
55 | 2000000 | 0.5 | JavaFoil+Calcfoil stall+Eppler ext transition
56 | 2000000 | 0.5 | XFOIL ncrit=9
57 | 3000000 | 0 | JavaFoil+Calcfoil stall+Eppler ext transition
58 | 3000000 | 0 | XFOIL ncrit=9
59 | 3000000 | 0.1 | JavaFoil+Calcfoil stall+Eppler ext transition
60 | 3000000 | 0.1 | XFOIL ncrit=9
61 | 3000000 | 0.25 | JavaFoil+Calcfoil stall+Eppler ext transition
62 | 3000000 | 0.25 | XFOIL ncrit=9
63 | 3000000 | 0.5 | JavaFoil+Calcfoil stall+Eppler ext transition
64 | 3000000 | 0.5 | XFOIL ncrit=9
65 | 4000000 | 0 | JavaFoil+Calcfoil stall+Eppler ext transition
66 | 4000000 | 0 | XFOIL ncrit=9
67 | 4000000 | 0.1 | JavaFoil+Calcfoil stall+Eppler ext transition
68 | 4000000 | 0.1 | XFOIL ncrit=9
69 | 4000000 | 0.25 | JavaFoil+Calcfoil stall+Eppler ext transition
70 | 4000000 | 0.25 | XFOIL ncrit=9
71 | 4000000 | 0.5 | JavaFoil+Calcfoil stall+Eppler ext transition
72 | 4000000 | 0.5 | XFOIL ncrit=9
73 | 5000000 | 0 | JavaFoil+Calcfoil stall+Eppler ext transition
74 | 5000000 | 0 | XFOIL ncrit=9
75 | 5000000 | 0.1 | JavaFoil+Calcfoil stall+Eppler ext transition
76 | 5000000 | 0.1 | XFOIL ncrit=9
77 | 5000000 | 0.25 | JavaFoil+Calcfoil stall+Eppler ext transition
78 | 5000000 | 0.25 | XFOIL ncrit=9
79 | 5000000 | 0.5 | JavaFoil+Calcfoil stall+Eppler ext transition
80 | 5000000 | 0.5 | XFOIL ncrit=9
81 | 6000000 | 0 | JavaFoil+Calcfoil stall+Eppler ext transition
82 | 6000000 | 0 | XFOIL ncrit=9
83 | 6000000 | 0.1 | JavaFoil+Calcfoil stall+Eppler ext transition
84 | 6000000 | 0.1 | XFOIL ncrit=9
85 | 6000000 | 0.25 | JavaFoil+Calcfoil stall+Eppler ext transition
86 | 6000000 | 0.25 | XFOIL ncrit=9
87 | 6000000 | 0.5 | JavaFoil+Calcfoil stall+Eppler ext transition
88 | 6000000 | 0.5 | XFOIL ncrit=9
89 | 7000000 | 0 | JavaFoil+Calcfoil stall+Eppler ext transition
90 | 7000000 | 0 | XFOIL ncrit=9
91 | 7000000 | 0.1 | JavaFoil+Calcfoil stall+Eppler ext transition
92 | 7000000 | 0.1 | XFOIL ncrit=9
93 | 7000000 | 0.25 | JavaFoil+Calcfoil stall+Eppler ext transition
94 | 7000000 | 0.25 | XFOIL ncrit=9
95 | 7000000 | 0.5 | JavaFoil+Calcfoil stall+Eppler ext transition
96 | 7000000 | 0.5 | XFOIL ncrit=9
97 | 8000000 | 0 | JavaFoil+Calcfoil stall+Eppler ext transition
98 | 8000000 | 0 | XFOIL ncrit=9
99 | 8000000 | 0.1 | JavaFoil+Calcfoil stall+Eppler ext transition
100 | 8000000 | 0.1 | XFOIL ncrit=9
101 | 8000000 | 0.25 | JavaFoil+Calcfoil stall+Eppler ext transition
102 | 8000000 | 0.25 | XFOIL ncrit=9
103 | 8000000 | 0.5 | JavaFoil+Calcfoil stall+Eppler ext transition
104 | 8000000 | 0.5 | XFOIL ncrit=9
105 | 10000000 | 0 | JavaFoil+Calcfoil stall+Eppler ext transition
106 | 10000000 | 0 | XFOIL ncrit=9
107 | 10000000 | 0.1 | JavaFoil+Calcfoil stall+Eppler ext transition
108 | 10000000 | 0.1 | XFOIL ncrit=9
109 | 10000000 | 0.25 | JavaFoil+Calcfoil stall+Eppler ext transition
110 | 10000000 | 0.25 | XFOIL ncrit=9
111 | 10000000 | 0.5 | JavaFoil+Calcfoil stall+Eppler ext transition
112 | 10000000 | 0.5 | XFOIL ncrit=9
113 | 12000000 | 0 | JavaFoil+Calcfoil stall+Eppler ext transition
114 | 12000000 | 0 | XFOIL ncrit=9
115 | 12000000 | 0.1 | JavaFoil+Calcfoil stall+Eppler ext transition
116 | 12000000 | 0.1 | XFOIL ncrit=9
117 | 12000000 | 0.25 | JavaFoil+Calcfoil stall+Eppler ext transition
118 | 12000000 | 0.25 | XFOIL ncrit=9
119 | 12000000 | 0.5 | JavaFoil+Calcfoil stall+Eppler ext transition
120 | 12000000 | 0.5 | XFOIL ncrit=9
121 | 14000000 | 0 | JavaFoil+Calcfoil stall+Eppler ext transition
122 | 14000000 | 0 | XFOIL ncrit=9
123 | 14000000 | 0.1 | JavaFoil+Calcfoil stall+Eppler ext transition
124 | 14000000 | 0.1 | XFOIL ncrit=9
125 | 14000000 | 0.25 | JavaFoil+Calcfoil stall+Eppler ext transition
126 | 14000000 | 0.25 | XFOIL ncrit=9
127 | 14000000 | 0.5 | JavaFoil+Calcfoil stall+Eppler ext transition
128 | 14000000 | 0.5 | XFOIL ncrit=9
129 | 16000000 | 0 | JavaFoil+Calcfoil stall+Eppler ext transition
130 | 16000000 | 0 | XFOIL ncrit=9
131 | 16000000 | 0.1 | JavaFoil+Calcfoil stall+Eppler ext transition
132 | 16000000 | 0.1 | XFOIL ncrit=9
133 | 16000000 | 0.25 | JavaFoil+Calcfoil stall+Eppler ext transition
134 | 16000000 | 0.25 | XFOIL ncrit=9
135 | 16000000 | 0.5 | JavaFoil+Calcfoil stall+Eppler ext transition
136 | 16000000 | 0.5 | XFOIL ncrit=9
137 | 18000000 | 0 | JavaFoil+Calcfoil stall+Eppler ext transition
138 | 18000000 | 0 | XFOIL ncrit=9
139 | 18000000 | 0.1 | JavaFoil+Calcfoil stall+Eppler ext transition
140 | 18000000 | 0.1 | XFOIL ncrit=9
141 | 18000000 | 0.25 | JavaFoil+Calcfoil stall+Eppler ext transition
142 | 18000000 | 0.25 | XFOIL ncrit=9
143 | 18000000 | 0.5 | JavaFoil+Calcfoil stall+Eppler ext transition
144 | 18000000 | 0.5 | XFOIL ncrit=9
145 | 20000000 | 0 | JavaFoil+Calcfoil stall+Eppler ext transition
146 | 20000000 | 0 | XFOIL ncrit=9
147 | 20000000 | 0.1 | JavaFoil+Calcfoil stall+Eppler ext transition
148 | 20000000 | 0.1 | XFOIL ncrit=9
149 | 20000000 | 0.25 | JavaFoil+Calcfoil stall+Eppler ext transition
150 | 20000000 | 0.25 | XFOIL ncrit=9
151 | 20000000 | 0.5 | JavaFoil+Calcfoil stall+Eppler ext transition
152 | 20000000 | 0.5 | XFOIL ncrit=9

## 1. Re 50k Mach 0.00 (1)
BIGFOIL.COM POLAR EXPORT
NACA66-709 a=0.8
NACA66-709 a=0.8 |  |  |  | Cl Max: | 1.069 | at alpha= | 4 | deg
JavaFoil+Calcfoil stall+Eppler ext transition |  |  |  | L/D Max: | 48.358 | at alpha= | 3 | deg
Re: | 50000 |  |  | Cd Min: | 0.01772 | at alpha= | 0.5 | deg
Mach: | 0 |  |  | Cl=0 at alpha= | -5.4886 | deg
|  |  |  | @ Cl=0.1, Cd= | 0.048063
|  |  |  | @ Cl=0.4, Cd= | 0.038273
|  |  |  | @ Cl=0.6, Cd= | 0.020796
alpha (deg) | Cl | Cd | Cm | Cl/Cd
-16.5 | -0.183 | 0.5814 | -0.036 | -0.314
-16 | -0.193 | 0.5101 | -0.036 | -0.378
-15.5 | -0.203 | 0.48053 | -0.036 | -0.422
-15 | -0.213 | 0.43939 | -0.036 | -0.484
-14.5 | -0.223 | 0.41141 | -0.037 | -0.542
-14 | -0.233 | 0.34742 | -0.036 | -0.67
-13.5 | -0.242 | 0.31622 | -0.037 | -0.767
-13 | -0.251 | 0.28674 | -0.038 | -0.876
-12.5 | -0.259 | 0.25023 | -0.039 | -1.033
-12 | -0.264 | 0.22334 | -0.038 | -1.184
-11.5 | -0.268 | 0.1963 | -0.039 | -1.365
-11 | -0.267 | 0.18087 | -0.039 | -1.479
-10.5 | -0.261 | 0.16542 | -0.039 | -1.579
-10 | -0.252 | 0.14904 | -0.039 | -1.69
-9.5 | -0.239 | 0.1229 | -0.04 | -1.945
-9 | -0.222 | 0.10971 | -0.04 | -2.027
-8.5 | -0.202 | 0.09804 | -0.04 | -2.058
-8 | -0.177 | 0.08982 | -0.04 | -1.974
-7.5 | -0.149 | 0.07973 | -0.04 | -1.867
-7 | -0.117 | 0.07227 | -0.041 | -1.614
-6.5 | -0.081 | 0.06617 | -0.041 | -1.223
-6 | -0.042 | 0.0603 | -0.042 | -0.699
-5.5 | -0.001 | 0.05737 | -0.042 | -0.012
-5 | 0.043 | 0.05193 | -0.044 | 0.828
-4.5 | 0.088 | 0.04874 | -0.046 | 1.813
-4 | 0.135 | 0.04609 | -0.048 | 2.93
-3.5 | 0.183 | 0.04395 | -0.049 | 4.154
-3 | 0.231 | 0.04207 | -0.05 | 5.48
-2.5 | 0.279 | 0.04069 | -0.051 | 6.851
-2 | 0.327 | 0.03954 | -0.053 | 8.261
-1.5 | 0.374 | 0.03865 | -0.055 | 9.689
-1 | 0.423 | 0.03794 | -0.059 | 11.14
-0.5 | 0.471 | 0.0376 | -0.062 | 12.537
0 | 0.623 | 0.0178 | -0.131 | 34.999
0.5 | 0.679 | 0.01772 | -0.132 | 38.318
1 | 0.735 | 0.018 | -0.133 | 40.847
1.5 | 0.791 | 0.01832 | -0.133 | 43.176
2 | 0.847 | 0.01874 | -0.134 | 45.17
2.5 | 0.897 | 0.01914 | -0.134 | 46.892
3 | 0.95 | 0.01965 | -0.135 | 48.358
3.5 | 1.019 | 0.02252 | -0.138 | 45.244
4 | 1.069 | 0.0234 | -0.139 | 45.687
4.5 | 0.916 | 0.03937 | -0.062 | 23.269
5 | 0.951 | 0.04235 | -0.058 | 22.467
5.5 | 0.984 | 0.04547 | -0.055 | 21.639
6 | 1.012 | 0.04959 | -0.052 | 20.399
6.5 | 1.028 | 0.05414 | -0.049 | 18.995
7 | 1.037 | 0.05971 | -0.046 | 17.37
7.5 | 1.038 | 0.06572 | -0.044 | 15.788
8 | 1.029 | 0.07326 | -0.038 | 14.046
8.5 | 1.012 | 0.08103 | -0.038 | 12.49
9 | 0.987 | 0.09296 | -0.031 | 10.616

## 2. Re 50k Mach 0.00 (2)
BIGFOIL.COM POLAR EXPORT
NACA66-709 a=0.8
NACA66-709 a=0.8 |  |  |  | Cl Max: | 1.3298 | at alpha= | 9.5 | deg
XFOIL ncrit=9 |  |  |  | L/D Max: | 28.7784 | at alpha= | 7.5 | deg
Re: | 50000 |  |  | Cd Min: | 0.19557 | at alpha= | 14.5 | deg
Mach: | 0 |  |  | Cl=0 at alpha= | -0.67411 | deg
|  |  |  | @ Cl=0.1, Cd= | 0.034822
|  |  |  | @ Cl=0.4, Cd= | 0.042626
|  |  |  | @ Cl=0.6, Cd= | 0.060134
alpha (deg) | Cl | Cd | Cm | Cl/Cd
-11 | -0.4213 | 0.15365 | -0.0349 | -2.7419
-10.5 | -0.4003 | 0.1427 | -0.0313 | -2.8052
-10 | -0.4114 | 0.1398 | -0.0304 | -2.9428
-9.5 | -0.4377 | 0.13955 | -0.0302 | -3.1365
-9 | -0.4191 | 0.12987 | -0.0265 | -3.2271
-8.5 | -0.4477 | 0.12902 | -0.0256 | -3.47
-8 | -0.4412 | 0.12169 | -0.0223 | -3.6256
-7.5 | -0.4772 | 0.12079 | -0.0199 | -3.9507
-7 | -0.475 | 0.11403 | -0.0162 | -4.1656
-6 | -0.4937 | 0.10347 | -0.0152 | -4.7714
-5.5 | -0.4918 | 0.09726 | -0.0146 | -5.0565
-5 | -0.4853 | 0.09115 | -0.0214 | -5.3242
-4.5 | -0.4749 | 0.08433 | -0.0181 | -5.6314
-4 | -0.4627 | 0.07814 | -0.0151 | -5.9214
-3.5 | -0.081 | 0.05665 | -0.025 | -1.4298
-3 | -0.1031 | 0.05437 | -0.0168 | -1.8963
-2.5 | -0.1959 | 0.05464 | 0.0072 | -3.5853
-1.5 | -0.1003 | 0.04113 | -0.0694 | -2.4386
-1 | -0.0365 | 0.03805 | -0.0708 | -0.95926
-0.5 | 0.0195 | 0.03625 | -0.0703 | 0.53793
0 | 0.0707 | 0.03512 | -0.0694 | 2.0131
0.5 | 0.1257 | 0.03456 | -0.0693 | 3.6372
1 | 0.1745 | 0.0322 | -0.0676 | 5.4193
1.5 | 0.2176 | 0.03364 | -0.0669 | 6.4685
2 | 0.2587 | 0.03522 | -0.0666 | 7.3453
2.5 | 0.2984 | 0.03695 | -0.0663 | 8.0758
3 | 0.3368 | 0.03884 | -0.0661 | 8.6715
3.5 | 0.3737 | 0.04093 | -0.0659 | 9.1302
4 | 0.4092 | 0.04322 | -0.0658 | 9.4678
4.5 | 0.443 | 0.04575 | -0.0657 | 9.6831
5 | 0.4753 | 0.04855 | -0.0659 | 9.7899
5.5 | 0.5057 | 0.05167 | -0.0662 | 9.7871
6 | 0.5343 | 0.05513 | -0.0667 | 9.6916
6.5 | 0.627 | 0.06219 | -0.0795 | 10.082
7 | 0.7771 | 0.06388 | -0.0923 | 12.165
7.5 | 1.013 | 0.0352 | -0.0764 | 28.7784
8.5 | 1.2655 | 0.0507 | -0.0892 | 24.9606
9 | 1.3042 | 0.05884 | -0.0855 | 22.1652
9.5 | 1.3298 | 0.06929 | -0.0812 | 19.1918
10 | 1.3038 | 0.07661 | -0.0713 | 17.0187
10.5 | 1.2732 | 0.08496 | -0.0634 | 14.9859
11.5 | 1.1795 | 0.10636 | -0.0562 | 11.0897
12 | 1.101 | 0.11964 | -0.061 | 9.2026
12.5 | 0.9673 | 0.16124 | -0.1016 | 5.9991
13.5 | 0.976 | 0.17973 | -0.1072 | 5.4304
14 | 0.9964 | 0.18897 | -0.108 | 5.2728
14.5 | 0.9963 | 0.19557 | -0.1113 | 5.0943

## 3. Re 50k Mach 0.10 (1)
BIGFOIL.COM POLAR EXPORT
NACA66-709 a=0.8
NACA66-709 a=0.8 |  |  |  | Cl Max: | 1.074 | at alpha= | 4 | deg
JavaFoil+Calcfoil stall+Eppler ext transition |  |  |  | L/D Max: | 48.387 | at alpha= | 3 | deg
Re: | 50000 |  |  | Cd Min: | 0.01777 | at alpha= | 0.5 | deg
Mach: | 0.1 |  |  | Cl=0 at alpha= | -5.4886 | deg
|  |  |  | @ Cl=0.1, Cd= | 0.048489
|  |  |  | @ Cl=0.4, Cd= | 0.038367
|  |  |  | @ Cl=0.6, Cd= | 0.021225
alpha (deg) | Cl | Cd | Cm | Cl/Cd
-16 | -0.159 | 0.61546 | -0.037 | -0.259
-15.5 | -0.17 | 0.53797 | -0.037 | -0.317
-15 | -0.182 | 0.47023 | -0.036 | -0.387
-14.5 | -0.194 | 0.44559 | -0.037 | -0.435
-14 | -0.206 | 0.39242 | -0.037 | -0.524
-13.5 | -0.217 | 0.36063 | -0.037 | -0.602
-13 | -0.228 | 0.30941 | -0.038 | -0.737
-12.5 | -0.238 | 0.26607 | -0.039 | -0.894
-12 | -0.246 | 0.24678 | -0.039 | -0.998
-11.5 | -0.253 | 0.21237 | -0.039 | -1.189
-11 | -0.255 | 0.18564 | -0.039 | -1.371
-10.5 | -0.251 | 0.17715 | -0.039 | -1.415
-10 | -0.243 | 0.15296 | -0.039 | -1.591
-9.5 | -0.232 | 0.13794 | -0.039 | -1.685
-9 | -0.218 | 0.11514 | -0.04 | -1.89
-8.5 | -0.199 | 0.10265 | -0.041 | -1.934
-8 | -0.175 | 0.09124 | -0.041 | -1.92
-7.5 | -0.148 | 0.08287 | -0.041 | -1.781
-7 | -0.116 | 0.0737 | -0.041 | -1.574
-6.5 | -0.081 | 0.06676 | -0.042 | -1.209
-6 | -0.042 | 0.06075 | -0.042 | -0.693
-5.5 | -0.001 | 0.05752 | -0.042 | -0.012
-5 | 0.043 | 0.0524 | -0.044 | 0.822
-4.5 | 0.089 | 0.04914 | -0.046 | 1.805
-4 | 0.136 | 0.04636 | -0.048 | 2.925
-3.5 | 0.183 | 0.04413 | -0.049 | 4.156
-3 | 0.232 | 0.0422 | -0.05 | 5.489
-2.5 | 0.28 | 0.04079 | -0.051 | 6.867
-2 | 0.328 | 0.03959 | -0.053 | 8.292
-1.5 | 0.376 | 0.03871 | -0.055 | 9.721
-1 | 0.425 | 0.03801 | -0.059 | 11.173
-0.5 | 0.474 | 0.03763 | -0.062 | 12.588
0 | 0.626 | 0.01784 | -0.132 | 35.098
0.5 | 0.682 | 0.01777 | -0.133 | 38.407
1 | 0.739 | 0.01804 | -0.133 | 40.934
1.5 | 0.795 | 0.01839 | -0.134 | 43.234
2 | 0.851 | 0.0188 | -0.134 | 45.255
2.5 | 0.902 | 0.01926 | -0.135 | 46.821
3 | 0.955 | 0.01973 | -0.135 | 48.387
3.5 | 1.024 | 0.02263 | -0.139 | 45.236
4 | 1.074 | 0.02353 | -0.139 | 45.659
4.5 | 0.92 | 0.03952 | -0.062 | 23.292
5 | 0.955 | 0.04256 | -0.058 | 22.448
5.5 | 0.988 | 0.04583 | -0.055 | 21.549
6 | 1.015 | 0.05014 | -0.052 | 20.24
6.5 | 1.03 | 0.05411 | -0.048 | 19.041
7 | 1.038 | 0.06022 | -0.046 | 17.23
7.5 | 1.036 | 0.06579 | -0.043 | 15.74
8 | 1.024 | 0.07387 | -0.041 | 13.863
8.5 | 1.003 | 0.08372 | -0.039 | 11.984
9 | 0.974 | 0.09542 | -0.03 | 10.203

## 4. Re 50k Mach 0.10 (2)
BIGFOIL.COM POLAR EXPORT
NACA66-709 a=0.8
NACA66-709 a=0.8 |  |  |  | Cl Max: | 1.3246 | at alpha= | 9.5 | deg
XFOIL ncrit=9 |  |  |  | L/D Max: | 28.3268 | at alpha= | 7.5 | deg
Re: | 50000 |  |  | Cd Min: | 0.19632 | at alpha= | 14.5 | deg
Mach: | 0.1 |  |  | Cl=0 at alpha= | -0.65873 | deg
|  |  |  | @ Cl=0.1, Cd= | 0.034971
|  |  |  | @ Cl=0.4, Cd= | 0.042765
|  |  |  | @ Cl=0.6, Cd= | 0.060294
alpha (deg) | Cl | Cd | Cm | Cl/Cd
-10.5 | -0.4001 | 0.14316 | -0.0313 | -2.7948
-10 | -0.4136 | 0.14081 | -0.0306 | -2.9373
-9.5 | -0.4179 | 0.13543 | -0.0289 | -3.0857
-9 | -0.4201 | 0.13059 | -0.0266 | -3.2169
-8.5 | -0.451 | 0.13015 | -0.0259 | -3.4652
-8 | -0.4435 | 0.12259 | -0.0225 | -3.6178
-7.5 | -0.4502 | 0.11733 | -0.0196 | -3.837
-7 | -0.4781 | 0.11499 | -0.0165 | -4.1578
-6.5 | -0.4822 | 0.10913 | -0.0138 | -4.4186
-6 | -0.4901 | 0.10373 | -0.0134 | -4.7248
-5.5 | -0.4914 | 0.09783 | -0.0136 | -5.023
-5 | -0.4874 | 0.09155 | -0.0187 | -5.3239
-4.5 | -0.4772 | 0.08496 | -0.0163 | -5.6168
-4 | -0.4653 | 0.07878 | -0.0141 | -5.9063
-3.5 | -0.0815 | 0.05694 | -0.025 | -1.4313
-3 | -0.3232 | 0.06476 | 0.0277 | -4.9907
-2.5 | -0.43 | 0.06491 | 0.0452 | -6.6246
-1.5 | -0.1033 | 0.04144 | -0.0694 | -2.4928
-1 | -0.0387 | 0.03829 | -0.0709 | -1.0107
-0.5 | 0.018 | 0.03645 | -0.0706 | 0.49383
0 | 0.0696 | 0.03528 | -0.0697 | 1.9728
0.5 | 0.1246 | 0.03472 | -0.0695 | 3.5887
1 | 0.1741 | 0.03232 | -0.068 | 5.3868
1.5 | 0.2176 | 0.03377 | -0.0672 | 6.4436
2 | 0.2589 | 0.03536 | -0.0669 | 7.3218
2.5 | 0.2989 | 0.0371 | -0.0666 | 8.0566
3 | 0.3374 | 0.03901 | -0.0664 | 8.6491
3.5 | 0.3745 | 0.04111 | -0.0662 | 9.1097
4 | 0.4101 | 0.04342 | -0.0661 | 9.445
4.5 | 0.444 | 0.04597 | -0.0661 | 9.6585
5 | 0.4764 | 0.0488 | -0.0662 | 9.7623
5.5 | 0.5069 | 0.05194 | -0.0665 | 9.7593
6 | 0.5356 | 0.05544 | -0.067 | 9.6609
6.5 | 0.6286 | 0.06245 | -0.0799 | 10.0657
7 | 0.7797 | 0.06407 | -0.0925 | 12.1695
7.5 | 1.0124 | 0.03574 | -0.0758 | 28.3268
8 | 1.0364 | 0.04079 | -0.0706 | 25.4082
8.5 | 1.2691 | 0.05135 | -0.0887 | 24.7147
9 | 1.3044 | 0.05945 | -0.0846 | 21.9411
9.5 | 1.3246 | 0.06947 | -0.0797 | 19.0672
10 | 1.2979 | 0.07682 | -0.07 | 16.8953
10.5 | 1.2817 | 0.08617 | -0.0638 | 14.8741
11 | 1.2097 | 0.09379 | -0.0563 | 12.898
11.5 | 1.1906 | 0.10807 | -0.0563 | 11.0169
12 | 1.1098 | 0.12014 | -0.0603 | 9.2376
12.5 | 0.8603 | 0.13598 | -0.0665 | 6.3267
13.5 | 0.978 | 0.18052 | -0.1079 | 5.4177
14 | 1.001 | 0.19012 | -0.1084 | 5.2651
14.5 | 0.9979 | 0.19632 | -0.1121 | 5.083

## 5. Re 50k Mach 0.25 (1)
BIGFOIL.COM POLAR EXPORT
NACA66-709 a=0.8
NACA66-709 a=0.8 |  |  |  | Cl Max: | 1.101 | at alpha= | 4 | deg
JavaFoil+Calcfoil stall+Eppler ext transition |  |  |  | L/D Max: | 48.508 | at alpha= | 3 | deg
Re: | 50000 |  |  | Cd Min: | 0.01805 | at alpha= | 0.5 | deg
Mach: | 0.25 |  |  | Cl=0 at alpha= | -5.4889 | deg
|  |  |  | @ Cl=0.1, Cd= | 0.049621
|  |  |  | @ Cl=0.4, Cd= | 0.038802
|  |  |  | @ Cl=0.6, Cd= | 0.023565
alpha (deg) | Cl | Cd | Cm | Cl/Cd
-14 | -0.048 | 0.31272 | -0.044 | -0.154
-13.5 | -0.045 | 0.277 | -0.044 | -0.164
-13 | -0.043 | 0.24697 | -0.044 | -0.172
-12.5 | -0.04 | 0.22087 | -0.044 | -0.18
-12 | -0.037 | 1.3103 | -0.042 | -0.028
-11.5 | -0.099 | 0.57169 | -0.042 | -0.173
-11 | -0.133 | 0.3421 | -0.042 | -0.388
-10.5 | -0.153 | 0.31751 | -0.042 | -0.481
-10 | -0.167 | 0.24298 | -0.041 | -0.686
-9.5 | -0.174 | 0.17462 | -0.043 | -0.999
-9 | -0.175 | 0.14798 | -0.042 | -1.185
-8.5 | -0.169 | 0.12728 | -0.042 | -1.331
-8 | -0.156 | 0.1099 | -0.042 | -1.424
-7.5 | -0.137 | 0.09206 | -0.042 | -1.485
-7 | -0.111 | 0.0815 | -0.042 | -1.356
-6.5 | -0.079 | 0.07213 | -0.042 | -1.09
-6 | -0.042 | 0.06531 | -0.043 | -0.638
-5.5 | -0.001 | 0.06077 | -0.042 | -0.011
-5 | 0.044 | 0.0544 | -0.045 | 0.8
-4.5 | 0.09 | 0.05024 | -0.046 | 1.794
-4 | 0.138 | 0.04727 | -0.049 | 2.928
-3.5 | 0.188 | 0.04474 | -0.05 | 4.194
-3 | 0.238 | 0.04277 | -0.052 | 5.553
-2.5 | 0.287 | 0.04121 | -0.052 | 6.975
-2 | 0.337 | 0.03996 | -0.054 | 8.435
-1.5 | 0.387 | 0.03898 | -0.056 | 9.915
-1 | 0.436 | 0.03831 | -0.06 | 11.389
-0.5 | 0.487 | 0.03798 | -0.064 | 12.817
0 | 0.643 | 0.01808 | -0.136 | 35.565
0.5 | 0.701 | 0.01805 | -0.136 | 38.828
1 | 0.759 | 0.0184 | -0.137 | 41.228
1.5 | 0.816 | 0.01873 | -0.137 | 43.572
2 | 0.874 | 0.01918 | -0.138 | 45.561
2.5 | 0.926 | 0.01961 | -0.139 | 47.207
3 | 0.98 | 0.0202 | -0.139 | 48.508
3.5 | 1.05 | 0.02328 | -0.142 | 45.112
4 | 1.101 | 0.02422 | -0.143 | 45.456
4.5 | 0.943 | 0.03993 | -0.063 | 23.61
5 | 0.977 | 0.0432 | -0.059 | 22.617
5.5 | 1.007 | 0.04674 | -0.056 | 21.549
6 | 1.031 | 0.05073 | -0.051 | 20.316
6.5 | 1.038 | 0.0568 | -0.048 | 18.277
7 | 1.033 | 0.0627 | -0.045 | 16.472
7.5 | 1.013 | 0.07147 | -0.042 | 14.172
8 | 0.977 | 0.08094 | -0.038 | 12.071
8.5 | 0.925 | 0.09439 | -0.034 | 9.8
9 | 0.858 | 0.11964 | -0.032 | 7.168

## 6. Re 50k Mach 0.25 (2)
BIGFOIL.COM POLAR EXPORT
NACA66-709 a=0.8
NACA66-709 a=0.8 |  |  |  | Cl Max: | 1.2991 | at alpha= | 9 | deg
XFOIL ncrit=9 |  |  |  | L/D Max: | 26.4493 | at alpha= | 7.5 | deg
Re: | 50000 |  |  | Cd Min: | 0.1928 | at alpha= | 14 | deg
Mach: | 0.25 |  |  | Cl=0 at alpha= | -0.578 | deg
|  |  |  | @ Cl=0.1, Cd= | 0.035821
|  |  |  | @ Cl=0.4, Cd= | 0.043527
|  |  |  | @ Cl=0.6, Cd= | 0.059721
alpha (deg) | Cl | Cd | Cm | Cl/Cd
-11 | -0.3964 | 0.14993 | -0.0328 | -2.6439
-10.5 | -0.4048 | 0.14693 | -0.0319 | -2.7551
-10 | -0.4289 | 0.14703 | -0.0319 | -2.9171
-9.5 | -0.4094 | 0.13684 | -0.0284 | -2.9918
-9 | -0.4345 | 0.13619 | -0.028 | -3.1904
-8.5 | -0.4256 | 0.12846 | -0.0249 | -3.3131
-8 | -0.4313 | 0.12327 | -0.0225 | -3.4988
-7.5 | -0.4564 | 0.1213 | -0.0204 | -3.7626
-7 | -0.4573 | 0.11512 | -0.0169 | -3.9724
-6.5 | -0.4976 | 0.11429 | -0.0177 | -4.3538
-6 | -0.4994 | 0.1081 | -0.017 | -4.6198
-5.5 | -0.4927 | 0.10048 | -0.0121 | -4.9035
-5 | -0.4933 | 0.09501 | -0.0156 | -5.1921
-4.5 | -0.4859 | 0.08817 | -0.0137 | -5.5109
-4 | -0.4773 | 0.08183 | -0.0096 | -5.8328
-3.5 | -0.0845 | 0.05855 | -0.0252 | -1.4432
-3 | -0.1063 | 0.05615 | -0.017 | -1.8931
-1.5 | -0.1194 | 0.04319 | -0.0694 | -2.7645
-1 | -0.0514 | 0.03966 | -0.0718 | -1.296
-0.5 | 0.0095 | 0.03756 | -0.072 | 0.25293
0 | 0.0632 | 0.03614 | -0.0713 | 1.7488
0.5 | 0.1186 | 0.03566 | -0.0707 | 3.3259
1 | 0.1715 | 0.03293 | -0.0703 | 5.208
1.5 | 0.2176 | 0.03444 | -0.0687 | 6.3182
2 | 0.2602 | 0.0361 | -0.0684 | 7.2078
2.5 | 0.3012 | 0.03792 | -0.0681 | 7.943
3 | 0.3407 | 0.03991 | -0.0679 | 8.5367
3.5 | 0.3786 | 0.04211 | -0.0678 | 8.9907
4 | 0.415 | 0.04452 | -0.0677 | 9.3217
4.5 | 0.4496 | 0.0472 | -0.0678 | 9.5254
5 | 0.4826 | 0.05016 | -0.0679 | 9.6212
5.5 | 0.5136 | 0.05344 | -0.0683 | 9.6108
6 | 0.5724 | 0.05891 | -0.0745 | 9.7165
6.5 | 0.7248 | 0.06339 | -0.091 | 11.434
7 | 0.8126 | 0.06513 | -0.0956 | 12.4766
7.5 | 1.0138 | 0.03833 | -0.0736 | 26.4493
8 | 1.1449 | 0.04331 | -0.077 | 26.435
8.5 | 1.2838 | 0.05469 | -0.0855 | 23.4741
9 | 1.2991 | 0.06222 | -0.0793 | 20.8791
9.5 | 1.2953 | 0.07059 | -0.0722 | 18.3496
10 | 1.299 | 0.08104 | -0.0676 | 16.0291
10.5 | 1.2304 | 0.08619 | -0.0576 | 14.2754
11 | 1.1731 | 0.09582 | -0.0544 | 12.2427
11.5 | 1.1559 | 0.10817 | -0.055 | 10.686
12 | 1.0677 | 0.12444 | -0.0656 | 8.58
12.5 | 1.0274 | 0.14766 | -0.0824 | 6.9579
13 | 0.978 | 0.17522 | -0.1086 | 5.5816
13.5 | 0.9953 | 0.18553 | -0.111 | 5.3646
14 | 1.0029 | 0.1928 | -0.1132 | 5.2018

## 7. Re 50k Mach 0.50 (1)
BIGFOIL.COM POLAR EXPORT
NACA66-709 a=0.8
NACA66-709 a=0.8 |  |  |  | Cl Max: | 1.31 | at alpha= | 20 | deg
JavaFoil+Calcfoil stall+Eppler ext transition |  |  |  | L/D Max: | 48.338 | at alpha= | 3 | deg
Re: | 50000 |  |  | Cd Min: | 0.01938 | at alpha= | 0 | deg
Mach: | 0.5 |  |  | Cl=0 at alpha= | -5.5 | deg
|  |  |  | @ Cl=0.1, Cd= | 0.06422
|  |  |  | @ Cl=0.4, Cd= | 0.041157
|  |  |  | @ Cl=0.6, Cd= | 0.032964
alpha (deg) | Cl | Cd | Cm | Cl/Cd
-20 | -0.776 | 0.40607 | -0.063 | -1.91
-19.5 | -0.749 | 0.39015 | -0.063 | -1.92
-19 | -0.723 | 0.38211 | -0.063 | -1.892
-18.5 | -0.697 | 0.37724 | -0.064 | -1.847
-18 | -0.67 | 0.36332 | -0.064 | -1.845
-17.5 | -0.644 | 0.35837 | -0.065 | -1.797
-17 | -0.617 | 0.36688 | -0.065 | -1.683
-16.5 | -0.589 | 0.32788 | -0.061 | -1.798
-16 | -0.563 | 0.31351 | -0.061 | -1.795
-15.5 | -0.536 | 0.28981 | -0.061 | -1.851
-15 | -0.51 | 0.28719 | -0.062 | -1.775
-14.5 | -0.483 | 0.27959 | -0.062 | -1.728
-14 | -0.456 | 0.27472 | -0.062 | -1.661
-13.5 | -0.43 | 0.27019 | -0.063 | -1.591
-13 | -0.403 | 0.26601 | -0.063 | -1.515
-12.5 | -0.375 | 0.2628 | -0.058 | -1.429
-12 | -0.349 | 0.23903 | -0.058 | -1.459
-11.5 | -0.322 | 0.2371 | -0.059 | -1.358
-11 | -0.295 | 0.23278 | -0.059 | -1.268
-10.5 | -0.268 | 0.22601 | -0.059 | -1.188
-10 | -0.242 | 0.24223 | -0.059 | -0.997
-9.5 | -0.215 | 0.20733 | -0.06 | -1.036
-9 | -0.188 | 0.20364 | -0.054 | -0.922
-8.5 | -0.161 | 0.19152 | -0.054 | -0.84
-8 | -0.134 | 0.18946 | -0.055 | -0.708
-7.5 | -0.107 | 0.20699 | -0.054 | -0.519
-7 | -0.081 | 0.20612 | -0.054 | -0.391
-6.5 | -0.054 | 0.17098 | -0.055 | -0.315
-6 | -0.027 | 0.17536 | -0.047 | -0.155
-5.5 | 0 | 0.13876 | -0.05 | -0.003
-5 | 0.026 | 0.1301 | -0.05 | 0.202
-4.5 | 0.086 | 0.06716 | -0.048 | 1.285
-4 | 0.145 | 0.05477 | -0.05 | 2.647
-3.5 | 0.204 | 0.04917 | -0.054 | 4.139
-3 | 0.262 | 0.04543 | -0.056 | 5.76
-2.5 | 0.319 | 0.0434 | -0.057 | 7.355
-2 | 0.375 | 0.04167 | -0.059 | 9.01
-1.5 | 0.431 | 0.04052 | -0.062 | 10.642
-1 | 0.487 | 0.03979 | -0.065 | 12.239
-0.5 | 0.544 | 0.03941 | -0.07 | 13.805
0 | 0.718 | 0.01938 | -0.151 | 37.03
0.5 | 0.782 | 0.01978 | -0.145 | 39.535
1 | 0.846 | 0.01974 | -0.153 | 42.882
1.5 | 0.911 | 0.02025 | -0.153 | 44.974
2 | 0.975 | 0.02102 | -0.154 | 46.376
2.5 | 1.031 | 0.02172 | -0.154 | 47.456
3 | 1.087 | 0.02249 | -0.155 | 48.338
3.5 | 1.163 | 0.02639 | -0.159 | 44.049
4 | 1 | 0.03884 | -0.07 | 25.75
4.5 | 1.032 | 0.04277 | -0.065 | 24.126
5 | 1.05 | 0.04759 | -0.061 | 22.07
5.5 | 1.044 | 0.05504 | -0.055 | 18.972
6 | 0.969 | 0.07461 | -0.048 | 12.993
6.5 | 0.63 | 0.17622 | -0.051 | 3.575
7 | 0.655 | 0.16905 | -0.05 | 3.877
7.5 | 0.682 | 0.19499 | -0.061 | 3.496
8 | 0.707 | 0.19702 | -0.061 | 3.589
8.5 | 0.733 | 0.1888 | -0.063 | 3.88
9 | 0.759 | 0.20424 | -0.071 | 3.716
9.5 | 0.784 | 0.21665 | -0.072 | 3.619
10 | 0.809 | 0.23495 | -0.072 | 3.445
10.5 | 0.834 | 0.23216 | -0.072 | 3.594
11 | 0.86 | 0.24519 | -0.074 | 3.505
11.5 | 0.886 | 0.27529 | -0.08 | 3.218
12 | 0.911 | 0.27861 | -0.08 | 3.269
12.5 | 0.935 | 0.28207 | -0.08 | 3.316
13 | 0.96 | 0.30328 | -0.082 | 3.167
13.5 | 0.987 | 0.29916 | -0.088 | 3.299
14 | 1.011 | 0.3273 | -0.088 | 3.09
14.5 | 1.036 | 0.32684 | -0.089 | 3.169
15 | 1.062 | 0.33448 | -0.093 | 3.176
15.5 | 1.087 | 0.37623 | -0.095 | 2.89
16 | 1.112 | 0.37899 | -0.096 | 2.933
16.5 | 1.136 | 0.38113 | -0.096 | 2.98
17 | 1.163 | 0.41022 | -0.101 | 2.836
17.5 | 1.187 | 0.41339 | -0.102 | 2.872
18 | 1.211 | 0.42426 | -0.102 | 2.854
18.5 | 1.235 | 0.42026 | -0.103 | 2.939
19 | 1.263 | 0.44538 | -0.108 | 2.835
19.5 | 1.286 | 0.45792 | -0.109 | 2.809
20 | 1.31 | 0.46551 | -0.109 | 2.814

## 8. Re 50k Mach 0.50 (2)
BIGFOIL.COM POLAR EXPORT
NACA66-709 a=0.8
NACA66-709 a=0.8 |  |  |  | Cl Max: | 1.2917 | at alpha= | 20 | deg
XFOIL ncrit=9 |  |  |  | L/D Max: | 22.6101 | at alpha= | 8 | deg
Re: | 50000 |  |  | Cd Min: | 0.32078 | at alpha= | 20 | deg
Mach: | 0.5 |  |  | Cl=0 at alpha= | -0.24201 | deg
|  |  |  | @ Cl=0.1, Cd= | 0.039494
|  |  |  | @ Cl=0.4, Cd= | 0.046729
|  |  |  | @ Cl=0.6, Cd= | 0.060296
alpha (deg) | Cl | Cd | Cm | Cl/Cd
-19.5 | -0.5006 | 0.24458 | -0.0365 | -2.0468
-19 | -0.4827 | 0.23687 | -0.039 | -2.0378
-18.5 | -0.4677 | 0.23088 | -0.0413 | -2.0257
-18 | -0.4556 | 0.22605 | -0.0431 | -2.0155
-17.5 | -0.4493 | 0.22421 | -0.0447 | -2.0039
-17 | -0.4523 | 0.22686 | -0.046 | -1.9937
-16.5 | -0.4325 | 0.21198 | -0.044 | -2.0403
-16 | -0.4266 | 0.20723 | -0.0432 | -2.0586
-15.5 | -0.4244 | 0.20408 | -0.0428 | -2.0796
-15 | -0.43 | 0.20462 | -0.0429 | -2.1015
-14.5 | -0.4186 | 0.19515 | -0.0412 | -2.145
-14 | -0.4121 | 0.18917 | -0.0398 | -2.1785
-13.5 | -0.4115 | 0.18559 | -0.0391 | -2.2173
-13 | -0.4237 | 0.18652 | -0.0393 | -2.2716
-12.5 | -0.4059 | 0.17523 | -0.0368 | -2.3164
-12 | -0.4057 | 0.17097 | -0.0358 | -2.3729
-11.5 | -0.423 | 0.17177 | -0.0359 | -2.4626
-11 | -0.403 | 0.1606 | -0.0332 | -2.5093
-10.5 | -0.4168 | 0.15948 | -0.0328 | -2.6135
-10 | -0.4052 | 0.15106 | -0.0304 | -2.6824
-9.5 | -0.4145 | 0.14756 | -0.0294 | -2.809
-9 | -0.419 | 0.14328 | -0.0277 | -2.9243
-8.5 | -0.4142 | 0.13653 | -0.0253 | -3.0338
-8 | -0.4197 | 0.13158 | -0.0234 | -3.1897
-7.5 | -0.449 | 0.13088 | -0.0219 | -3.4306
-7 | -0.4545 | 0.12539 | -0.019 | -3.6247
-6.5 | -0.4471 | 0.11777 | -0.0155 | -3.7964
-6 | -0.4535 | 0.11255 | -0.0117 | -4.0293
-5.5 | -0.4818 | 0.10952 | -0.0074 | -4.3992
-5 | -0.4878 | 0.10383 | -0.0037 | -4.6981
-4 | -0.4922 | 0.09187 | 0.0074 | -5.3576
-3.5 | -0.0968 | 0.06552 | -0.0263 | -1.4774
-3 | -0.1194 | 0.06273 | -0.0174 | -1.9034
-2.5 | -0.2291 | 0.0632 | 0.0103 | -3.625
-2 | -0.3369 | 0.06311 | 0.0317 | -5.3383
-1 | -0.1158 | 0.04583 | -0.0722 | -2.5267
-0.5 | -0.0355 | 0.04245 | -0.0765 | -0.83628
0 | 0.0333 | 0.04049 | -0.0776 | 0.82243
0.5 | 0.0949 | 0.03951 | -0.0772 | 2.4019
1 | 0.1581 | 0.03931 | -0.0771 | 4.0219
1.5 | 0.2144 | 0.03735 | -0.0763 | 5.7403
2 | 0.2643 | 0.0393 | -0.0751 | 6.7252
2.5 | 0.3104 | 0.04146 | -0.0749 | 7.4867
3 | 0.3542 | 0.04383 | -0.0748 | 8.0812
3.5 | 0.396 | 0.04644 | -0.0749 | 8.5271
4 | 0.4358 | 0.04932 | -0.075 | 8.8362
4.5 | 0.4735 | 0.0525 | -0.0753 | 9.019
5 | 0.5092 | 0.05603 | -0.0758 | 9.088
5.5 | 0.6635 | 0.06328 | -0.0946 | 10.4851
6 | 0.744 | 0.06639 | -0.0987 | 11.2065
6.5 | 0.8139 | 0.06885 | -0.1005 | 11.8214
7 | 0.8937 | 0.07012 | -0.1012 | 12.7453
7.5 | 1.0533 | 0.04711 | -0.0691 | 22.3583
8 | 1.1859 | 0.05245 | -0.0679 | 22.6101
8.5 | 1.2407 | 0.06183 | -0.0656 | 20.0663
9 | 1.2131 | 0.07013 | -0.0599 | 17.2979
9.5 | 1.1781 | 0.07993 | -0.0571 | 14.7391
10 | 1.1388 | 0.09145 | -0.0579 | 12.4527
10.5 | 1.1022 | 0.10474 | -0.0627 | 10.5232
11 | 1.0786 | 0.11896 | -0.0696 | 9.0669
11.5 | 1.0473 | 0.13735 | -0.0836 | 7.625
12 | 1.0455 | 0.15154 | -0.0914 | 6.8992
12.5 | 1.0432 | 0.16603 | -0.1006 | 6.2832
13 | 1.0491 | 0.18091 | -0.1098 | 5.799
13.5 | 1.0414 | 0.20016 | -0.1276 | 5.2028
14.5 | 1.0859 | 0.22207 | -0.1345 | 4.8899
15 | 1.0925 | 0.22826 | -0.1397 | 4.7862
15.5 | 1.1107 | 0.2374 | -0.144 | 4.6786
16 | 1.1303 | 0.24679 | -0.1483 | 4.58
16.5 | 1.1497 | 0.256 | -0.1527 | 4.491
17 | 1.1681 | 0.26445 | -0.1576 | 4.4171
17.5 | 1.1872 | 0.27311 | -0.1624 | 4.347
18 | 1.2104 | 0.28382 | -0.1666 | 4.2647
18.5 | 1.2386 | 0.29781 | -0.1696 | 4.159
19 | 1.2472 | 0.3 | -0.1778 | 4.1573
19.5 | 1.2696 | 0.31078 | -0.1826 | 4.0852
20 | 1.2917 | 0.32078 | -0.1873 | 4.0267

## 9. Re 100k Mach 0.00 (1)
BIGFOIL.COM POLAR EXPORT
NACA66-709 a=0.8
NACA66-709 a=0.8 |  |  |  | Cl Max: | 1.118 | at alpha= | 4.5 | deg
JavaFoil+Calcfoil stall+Eppler ext transition |  |  |  | L/D Max: | 66.524 | at alpha= | 3 | deg
Re: | 100000 |  |  | Cd Min: | 0.01296 | at alpha= | 0.5 | deg
Mach: | 0 |  |  | Cl=0 at alpha= | -5.4886 | deg
|  |  |  | @ Cl=0.1, Cd= | 0.043056
|  |  |  | @ Cl=0.4, Cd= | 0.034495
|  |  |  | @ Cl=0.6, Cd= | 0.013226
alpha (deg) | Cl | Cd | Cm | Cl/Cd
-16.5 | -0.183 | 0.43734 | -0.038 | -0.418
-16 | -0.193 | 0.3945 | -0.038 | -0.488
-15.5 | -0.203 | 0.3493 | -0.037 | -0.58
-15 | -0.213 | 0.32811 | -0.037 | -0.649
-14.5 | -0.223 | 0.30442 | -0.038 | -0.733
-14 | -0.233 | 0.27081 | -0.037 | -0.86
-13.5 | -0.242 | 0.25077 | -0.038 | -0.967
-13 | -0.251 | 0.22764 | -0.039 | -1.103
-12.5 | -0.259 | 0.19851 | -0.039 | -1.303
-12 | -0.264 | 0.18072 | -0.039 | -1.463
-11.5 | -0.268 | 0.16167 | -0.039 | -1.658
-11 | -0.267 | 0.14315 | -0.04 | -1.869
-10.5 | -0.261 | 0.13179 | -0.039 | -1.982
-10 | -0.252 | 0.11983 | -0.039 | -2.102
-9.5 | -0.239 | 0.10192 | -0.041 | -2.345
-9 | -0.222 | 0.09235 | -0.04 | -2.408
-8.5 | -0.202 | 0.08332 | -0.041 | -2.422
-8 | -0.177 | 0.07691 | -0.041 | -2.305
-7.5 | -0.149 | 0.06924 | -0.041 | -2.15
-7 | -0.117 | 0.063 | -0.041 | -1.851
-6.5 | -0.081 | 0.05794 | -0.042 | -1.397
-6 | -0.042 | 0.05341 | -0.043 | -0.789
-5.5 | -0.001 | 0.05058 | -0.042 | -0.014
-5 | 0.043 | 0.04635 | -0.045 | 0.927
-4.5 | 0.088 | 0.04361 | -0.047 | 2.027
-4 | 0.135 | 0.04144 | -0.048 | 3.259
-3.5 | 0.183 | 0.03961 | -0.05 | 4.609
-3 | 0.231 | 0.03796 | -0.051 | 6.073
-2.5 | 0.279 | 0.03671 | -0.052 | 7.593
-2 | 0.327 | 0.03571 | -0.054 | 9.148
-1.5 | 0.375 | 0.03486 | -0.056 | 10.742
-1 | 0.423 | 0.03416 | -0.06 | 12.376
-0.5 | 0.585 | 0.01301 | -0.132 | 44.973
0 | 0.626 | 0.0136 | -0.132 | 46.052
0.5 | 0.683 | 0.01296 | -0.133 | 52.658
1 | 0.739 | 0.0132 | -0.133 | 55.98
1.5 | 0.795 | 0.01341 | -0.134 | 59.293
2 | 0.851 | 0.01369 | -0.134 | 62.151
2.5 | 0.902 | 0.01401 | -0.135 | 64.35
3 | 0.955 | 0.01435 | -0.136 | 66.524
3.5 | 1.021 | 0.01935 | -0.138 | 52.762
4 | 1.071 | 0.02018 | -0.139 | 53.092
4.5 | 1.118 | 0.02087 | -0.139 | 53.57
5 | 0.952 | 0.0393 | -0.06 | 24.217
5.5 | 0.984 | 0.04222 | -0.057 | 23.311
6 | 1.012 | 0.04569 | -0.054 | 22.149
6.5 | 1.028 | 0.04903 | -0.05 | 20.975
7 | 1.037 | 0.05354 | -0.047 | 19.374
7.5 | 1.038 | 0.05833 | -0.045 | 17.79
8 | 1.029 | 0.06558 | -0.041 | 15.692
8.5 | 1.012 | 0.07065 | -0.04 | 14.326
9 | 0.987 | 0.08152 | -0.033 | 12.106
9.5 | 0.955 | 0.08997 | -0.03 | 10.612

## 10. Re 100k Mach 0.00 (2)
BIGFOIL.COM POLAR EXPORT
NACA66-709 a=0.8
NACA66-709 a=0.8 |  |  |  | Cl Max: | 1.3125 | at alpha= | 9 | deg
XFOIL ncrit=9 |  |  |  | L/D Max: | 46.081 | at alpha= | 6.5 | deg
Re: | 100000 |  |  | Cd Min: | 0.15303 | at alpha= | -11 | deg
Mach: | 0 |  |  | Cl=0 at alpha= | -0.56979 | deg
|  |  |  | @ Cl=0.1, Cd= | 0.031703
|  |  |  | @ Cl=0.4, Cd= | 0.036621
|  |  |  | @ Cl=0.6, Cd= | 0.039478
alpha (deg) | Cl | Cd | Cm | Cl/Cd
-11 | -0.4288 | 0.15303 | -0.0324 | -2.8021
-10.5 | -0.4136 | 0.14097 | -0.0287 | -2.934
-10 | -0.4123 | 0.13549 | -0.0265 | -3.043
-9.5 | -0.4164 | 0.13094 | -0.025 | -3.1801
-9 | -0.4224 | 0.12657 | -0.0236 | -3.3373
-8.5 | -0.4317 | 0.12249 | -0.0224 | -3.5244
-8 | -0.4483 | 0.11944 | -0.0216 | -3.7533
-7.5 | -0.4724 | 0.1171 | -0.0198 | -4.0342
-7 | -0.4925 | 0.11389 | -0.0211 | -4.3243
-6.5 | -0.4908 | 0.10824 | -0.0297 | -4.5344
-6 | -0.4937 | 0.09889 | -0.0189 | -4.9924
-5.5 | -0.4876 | 0.09244 | -0.0194 | -5.2748
-5 | -0.466 | 0.08488 | -0.0273 | -5.4901
-4.5 | -0.4284 | 0.07555 | -0.0382 | -5.6704
-4 | -0.376 | 0.06817 | -0.0484 | -5.5156
-3.5 | -0.3394 | 0.06077 | -0.0515 | -5.585
-3 | -0.2867 | 0.05575 | -0.0568 | -5.1426
-1 | -0.0524 | 0.03555 | -0.0685 | -1.474
-0.5 | 0.0085 | 0.03367 | -0.0675 | 0.25245
0 | 0.0621 | 0.032 | -0.0679 | 1.9406
0.5 | 0.1131 | 0.0316 | -0.0677 | 3.5791
1 | 0.1619 | 0.03185 | -0.0677 | 5.0832
1.5 | 0.2182 | 0.0308 | -0.0685 | 7.0844
2 | 0.2983 | 0.03415 | -0.0755 | 8.735
2.5 | 0.3722 | 0.03634 | -0.0813 | 10.2422
3 | 0.495 | 0.03758 | -0.0925 | 13.1719
3.5 | 0.5661 | 0.03887 | -0.096 | 14.5639
4 | 0.6196 | 0.03983 | -0.0967 | 15.5561
4.5 | 0.6905 | 0.04069 | -0.0998 | 16.9698
5 | 0.7437 | 0.04134 | -0.1 | 17.9898
5.5 | 0.8232 | 0.04123 | -0.1034 | 19.966
6 | 0.9638 | 0.033 | -0.1079 | 29.2061
6.5 | 1.0465 | 0.02271 | -0.096 | 46.081
7 | 1.0465 | 0.02757 | -0.0881 | 37.9579
7.5 | 1.0699 | 0.03117 | -0.0834 | 34.3247
8 | 1.1643 | 0.03578 | -0.0876 | 32.5405
8.5 | 1.2768 | 0.04591 | -0.0959 | 27.8109
9 | 1.3125 | 0.05325 | -0.0898 | 24.6479

## 11. Re 100k Mach 0.10 (1)
BIGFOIL.COM POLAR EXPORT
NACA66-709 a=0.8
NACA66-709 a=0.8 |  |  |  | Cl Max: | 1.123 | at alpha= | 4.5 | deg
JavaFoil+Calcfoil stall+Eppler ext transition |  |  |  | L/D Max: | 66.532 | at alpha= | 3 | deg
Re: | 100000 |  |  | Cd Min: | 0.01298 | at alpha= | 0.5 | deg
Mach: | 0.1 |  |  | Cl=0 at alpha= | -5.4886 | deg
|  |  |  | @ Cl=0.1, Cd= | 0.043374
|  |  |  | @ Cl=0.4, Cd= | 0.034582
|  |  |  | @ Cl=0.6, Cd= | 0.013228
alpha (deg) | Cl | Cd | Cm | Cl/Cd
-16 | -0.159 | 0.43675 | -0.038 | -0.364
-15.5 | -0.17 | 0.44483 | -0.04 | -0.383
-15 | -0.182 | 0.40267 | -0.039 | -0.452
-14.5 | -0.194 | 0.33922 | -0.038 | -0.571
-14 | -0.206 | 0.30983 | -0.039 | -0.664
-13.5 | -0.217 | 0.27412 | -0.038 | -0.792
-13 | -0.228 | 0.25123 | -0.039 | -0.908
-12.5 | -0.238 | 0.20848 | -0.04 | -1.141
-12 | -0.246 | 0.19557 | -0.04 | -1.259
-11.5 | -0.253 | 0.17167 | -0.04 | -1.471
-11 | -0.255 | 0.1516 | -0.04 | -1.679
-10.5 | -0.251 | 0.13858 | -0.04 | -1.809
-10 | -0.243 | 0.124 | -0.039 | -1.963
-9.5 | -0.232 | 0.11286 | -0.039 | -2.06
-9 | -0.218 | 0.09575 | -0.041 | -2.273
-8.5 | -0.199 | 0.08623 | -0.041 | -2.302
-8 | -0.175 | 0.07785 | -0.041 | -2.25
-7.5 | -0.148 | 0.06953 | -0.041 | -2.123
-7 | -0.116 | 0.06344 | -0.041 | -1.829
-6.5 | -0.081 | 0.05846 | -0.042 | -1.381
-6 | -0.042 | 0.0538 | -0.043 | -0.783
-5.5 | -0.001 | 0.05079 | -0.042 | -0.013
-5 | 0.043 | 0.04667 | -0.045 | 0.923
-4.5 | 0.089 | 0.04391 | -0.047 | 2.02
-4 | 0.136 | 0.04162 | -0.049 | 3.258
-3.5 | 0.183 | 0.03955 | -0.05 | 4.636
-3 | 0.232 | 0.03806 | -0.051 | 6.086
-2.5 | 0.28 | 0.03679 | -0.052 | 7.615
-2 | 0.328 | 0.03574 | -0.054 | 9.185
-1.5 | 0.376 | 0.03492 | -0.056 | 10.78
-1 | 0.425 | 0.03423 | -0.06 | 12.411
-0.5 | 0.588 | 0.01307 | -0.132 | 45
0 | 0.629 | 0.01361 | -0.133 | 46.242
0.5 | 0.686 | 0.01298 | -0.133 | 52.835
1 | 0.742 | 0.01322 | -0.134 | 56.157
1.5 | 0.799 | 0.01346 | -0.135 | 59.343
2 | 0.855 | 0.01373 | -0.135 | 62.268
2.5 | 0.906 | 0.01406 | -0.136 | 64.455
3 | 0.959 | 0.01442 | -0.136 | 66.532
3.5 | 1.026 | 0.01945 | -0.139 | 52.746
4 | 1.076 | 0.02029 | -0.14 | 53.043
4.5 | 1.123 | 0.02098 | -0.14 | 53.521
5 | 0.956 | 0.03948 | -0.06 | 24.215
5.5 | 0.988 | 0.04248 | -0.057 | 23.255
6 | 1.015 | 0.04557 | -0.053 | 22.273
6.5 | 1.031 | 0.04959 | -0.05 | 20.782
7 | 1.038 | 0.0537 | -0.047 | 19.323
7.5 | 1.036 | 0.05972 | -0.045 | 17.344
8 | 1.024 | 0.06463 | -0.042 | 15.846
8.5 | 1.003 | 0.07243 | -0.04 | 13.853
9 | 0.974 | 0.08395 | -0.032 | 11.598
9.5 | 0.937 | 0.09398 | -0.031 | 9.965

## 12. Re 100k Mach 0.10 (2)
BIGFOIL.COM POLAR EXPORT
NACA66-709 a=0.8
NACA66-709 a=0.8 |  |  |  | Cl Max: | 1.3123 | at alpha= | 9 | deg
XFOIL ncrit=9 |  |  |  | L/D Max: | 45.1209 | at alpha= | 6.5 | deg
Re: | 100000 |  |  | Cd Min: | 0.15386 | at alpha= | -11 | deg
Mach: | 0.1 |  |  | Cl=0 at alpha= | -0.55867 | deg
|  |  |  | @ Cl=0.1, Cd= | 0.031848
|  |  |  | @ Cl=0.4, Cd= | 0.035929
|  |  |  | @ Cl=0.6, Cd= | 0.039538
alpha (deg) | Cl | Cd | Cm | Cl/Cd
-11 | -0.4298 | 0.15386 | -0.0326 | -2.7934
-10.5 | -0.411 | 0.14094 | -0.0284 | -2.9161
-10 | -0.4115 | 0.13587 | -0.0264 | -3.0286
-9.5 | -0.4156 | 0.13134 | -0.025 | -3.1643
-9 | -0.4217 | 0.12698 | -0.0237 | -3.321
-8.5 | -0.4314 | 0.12304 | -0.0226 | -3.5062
-8 | -0.4495 | 0.12032 | -0.022 | -3.7359
-7.5 | -0.4741 | 0.11807 | -0.0201 | -4.0154
-7 | -0.4928 | 0.11472 | -0.0219 | -4.2957
-6.5 | -0.491 | 0.10899 | -0.03 | -4.505
-6 | -0.4934 | 0.09954 | -0.0171 | -4.9568
-5.5 | -0.4881 | 0.09311 | -0.0186 | -5.2422
-5 | -0.4636 | 0.08548 | -0.0289 | -5.4235
-4.5 | -0.4329 | 0.07639 | -0.0367 | -5.667
-4 | -0.3803 | 0.0688 | -0.0476 | -5.5276
-3.5 | -0.3435 | 0.0614 | -0.0508 | -5.5945
-3 | -0.3031 | 0.05495 | -0.0536 | -5.5159
-2.5 | -0.2468 | 0.04954 | -0.0595 | -4.9818
-1 | -0.0519 | 0.03627 | -0.0682 | -1.4309
-0.5 | 0.0069 | 0.03394 | -0.0677 | 0.2033
0 | 0.061 | 0.03216 | -0.0682 | 1.8968
0.5 | 0.1123 | 0.03175 | -0.068 | 3.537
1 | 0.1612 | 0.03202 | -0.0679 | 5.0344
1.5 | 0.2207 | 0.031 | -0.0693 | 7.1194
2 | 0.2976 | 0.03414 | -0.0756 | 8.717
2.5 | 0.4275 | 0.03641 | -0.0895 | 11.7413
3 | 0.4979 | 0.03769 | -0.093 | 13.2104
3.5 | 0.574 | 0.03909 | -0.0973 | 14.6841
4 | 0.6239 | 0.03995 | -0.0973 | 15.617
4.5 | 0.6982 | 0.04082 | -0.1008 | 17.1044
5 | 0.7495 | 0.04143 | -0.1007 | 18.0908
5.5 | 0.8119 | 0.04166 | -0.1017 | 19.4887
6 | 0.8961 | 0.03985 | -0.1038 | 22.4868
6.5 | 1.045 | 0.02316 | -0.0953 | 45.1209
7 | 1.0472 | 0.02787 | -0.0876 | 37.5745
7.5 | 1.0718 | 0.03147 | -0.083 | 34.0578
8 | 1.1702 | 0.03624 | -0.0876 | 32.2903
8.5 | 1.2801 | 0.04657 | -0.0953 | 27.4877
9 | 1.3123 | 0.05366 | -0.0889 | 24.4558

## 13. Re 100k Mach 0.25 (1)
BIGFOIL.COM POLAR EXPORT
NACA66-709 a=0.8
NACA66-709 a=0.8 |  |  |  | Cl Max: | 1.103 | at alpha= | 4 | deg
JavaFoil+Calcfoil stall+Eppler ext transition |  |  |  | L/D Max: | 66.691 | at alpha= | 3 | deg
Re: | 100000 |  |  | Cd Min: | 0.01321 | at alpha= | 0.5 | deg
Mach: | 0.25 |  |  | Cl=0 at alpha= | -5.4889 | deg
|  |  |  | @ Cl=0.1, Cd= | 0.044224
|  |  |  | @ Cl=0.4, Cd= | 0.034947
|  |  |  | @ Cl=0.6, Cd= | 0.019664
alpha (deg) | Cl | Cd | Cm | Cl/Cd
-14 | -0.048 | 0.2647 | -0.045 | -0.182
-13.5 | -0.045 | 0.22138 | -0.045 | -0.205
-13 | -0.043 | 0.20069 | -0.045 | -0.212
-12.5 | -0.04 | 0.18546 | -0.045 | -0.214
-12 | -0.037 | 0.88077 | -0.044 | -0.042
-11.5 | -0.099 | 0.39356 | -0.043 | -0.252
-11 | -0.133 | 0.27458 | -0.044 | -0.483
-10.5 | -0.153 | 0.25136 | -0.043 | -0.608
-10 | -0.167 | 0.19366 | -0.042 | -0.861
-9.5 | -0.174 | 0.14458 | -0.043 | -1.206
-9 | -0.175 | 0.12107 | -0.043 | -1.449
-8.5 | -0.169 | 0.10293 | -0.043 | -1.646
-8 | -0.157 | 0.09082 | -0.043 | -1.723
-7.5 | -0.137 | 0.07748 | -0.043 | -1.765
-7 | -0.111 | 0.06946 | -0.043 | -1.592
-6.5 | -0.079 | 0.0624 | -0.043 | -1.26
-6 | -0.042 | 0.05635 | -0.043 | -0.74
-5.5 | -0.001 | 0.05332 | -0.043 | -0.013
-5 | 0.044 | 0.04807 | -0.046 | 0.906
-4.5 | 0.09 | 0.04473 | -0.047 | 2.015
-4 | 0.138 | 0.0423 | -0.049 | 3.272
-3.5 | 0.188 | 0.04025 | -0.051 | 4.663
-3 | 0.238 | 0.03846 | -0.052 | 6.176
-2.5 | 0.287 | 0.03711 | -0.053 | 7.747
-2 | 0.337 | 0.036 | -0.055 | 9.365
-1.5 | 0.387 | 0.03513 | -0.058 | 11.006
-1 | 0.436 | 0.03444 | -0.062 | 12.671
-0.5 | 0.487 | 0.03392 | -0.067 | 14.372
0 | 0.646 | 0.01386 | -0.136 | 46.648
0.5 | 0.705 | 0.01321 | -0.137 | 53.338
1 | 0.762 | 0.01348 | -0.138 | 56.578
1.5 | 0.82 | 0.01372 | -0.138 | 59.799
2 | 0.878 | 0.01401 | -0.139 | 62.688
2.5 | 0.93 | 0.01436 | -0.139 | 64.767
3 | 0.984 | 0.01476 | -0.14 | 66.691
3.5 | 1.052 | 0.01999 | -0.143 | 52.607
4 | 1.103 | 0.02091 | -0.143 | 52.76
4.5 | 0.944 | 0.03714 | -0.066 | 25.407
5 | 0.977 | 0.03998 | -0.06 | 24.446
5.5 | 1.007 | 0.04308 | -0.058 | 23.386
6 | 1.031 | 0.04685 | -0.054 | 22.003
6.5 | 1.038 | 0.05161 | -0.05 | 20.12
7 | 1.033 | 0.05688 | -0.047 | 18.161
7.5 | 1.013 | 0.06265 | -0.044 | 16.167
8 | 0.977 | 0.07061 | -0.04 | 13.838
8.5 | 0.925 | 0.08126 | -0.035 | 11.383
9 | 0.858 | 0.10147 | -0.034 | 8.451

## 14. Re 100k Mach 0.25 (2)
BIGFOIL.COM POLAR EXPORT
NACA66-709 a=0.8
NACA66-709 a=0.8 |  |  |  | Cl Max: | 1.3132 | at alpha= | 9 | deg
XFOIL ncrit=9 |  |  |  | L/D Max: | 41.105 | at alpha= | 6.5 | deg
Re: | 100000 |  |  | Cd Min: | 0.18082 | at alpha= | 14 | deg
Mach: | 0.25 |  |  | Cl=0 at alpha= | -0.49728 | deg
|  |  |  | @ Cl=0.1, Cd= | 0.032661
|  |  |  | @ Cl=0.4, Cd= | 0.03634
|  |  |  | @ Cl=0.6, Cd= | 0.039918
alpha (deg) | Cl | Cd | Cm | Cl/Cd
-12 | -0.4162 | 0.16309 | -0.0334 | -2.552
-11.5 | -0.4266 | 0.1611 | -0.0336 | -2.648
-11 | -0.4075 | 0.14801 | -0.0298 | -2.7532
-10.5 | -0.4061 | 0.14266 | -0.0278 | -2.8466
-10 | -0.4085 | 0.13806 | -0.0264 | -2.9589
-9.5 | -0.4129 | 0.13361 | -0.0253 | -3.0903
-9 | -0.4198 | 0.12962 | -0.0244 | -3.2387
-8.5 | -0.4357 | 0.1273 | -0.0243 | -3.4226
-8 | -0.458 | 0.12541 | -0.0239 | -3.652
-7.5 | -0.4824 | 0.12308 | -0.0219 | -3.9194
-7 | -0.4944 | 0.11886 | -0.0251 | -4.1595
-6.5 | -0.4785 | 0.1073 | -0.0142 | -4.4595
-6 | -0.4873 | 0.10225 | -0.0134 | -4.7658
-5.5 | -0.4878 | 0.09626 | -0.0167 | -5.0675
-5 | -0.4523 | 0.0896 | -0.0378 | -5.048
-4.5 | -0.4545 | 0.08083 | -0.0287 | -5.6229
-4 | -0.4056 | 0.07231 | -0.042 | -5.6092
-3.5 | -0.3666 | 0.06486 | -0.0468 | -5.6522
-3 | -0.3254 | 0.058 | -0.0503 | -5.6103
-2.5 | -0.2725 | 0.05192 | -0.0559 | -5.2485
-1.5 | -0.1895 | 0.04329 | -0.0579 | -4.3775
-1 | -0.075 | 0.03775 | -0.0699 | -1.9868
-0.5 | -0.0003 | 0.03461 | -0.0694 | -0.008668
0 | 0.0549 | 0.0331 | -0.0698 | 1.6586
0.5 | 0.1083 | 0.03258 | -0.0695 | 3.3241
1 | 0.1618 | 0.03283 | -0.07 | 4.9284
1.5 | 0.2366 | 0.03226 | -0.0738 | 7.3342
2 | 0.3181 | 0.03518 | -0.0806 | 9.0421
2.5 | 0.4508 | 0.03706 | -0.0937 | 12.1641
3 | 0.5143 | 0.03833 | -0.0958 | 13.4177
3.5 | 0.5836 | 0.03961 | -0.0988 | 14.7337
4 | 0.6379 | 0.04063 | -0.0993 | 15.7002
4.5 | 0.7097 | 0.04147 | -0.1021 | 17.1136
5 | 0.765 | 0.04213 | -0.1022 | 18.1581
6 | 0.9922 | 0.03138 | -0.1065 | 31.6189
6.5 | 1.0416 | 0.02534 | -0.0921 | 41.105
7 | 1.0517 | 0.02952 | -0.0853 | 35.6267
7.5 | 1.0833 | 0.03315 | -0.081 | 32.6787
8 | 1.2075 | 0.03924 | -0.0876 | 30.7722
8.5 | 1.2928 | 0.04993 | -0.0915 | 25.8922
9 | 1.3132 | 0.05617 | -0.0846 | 23.379
9.5 | 1.3002 | 0.06458 | -0.0747 | 20.1332
10 | 1.2752 | 0.07346 | -0.0654 | 17.3591
12 | 1.0228 | 0.14137 | -0.0858 | 7.2349
12.5 | 1.0448 | 0.14932 | -0.0839 | 6.9971
13 | 1.0625 | 0.15947 | -0.0834 | 6.6627
13.5 | 1.0399 | 0.17022 | -0.0928 | 6.1092
14 | 1.0278 | 0.18082 | -0.1012 | 5.6841

## 15. Re 100k Mach 0.50 (1)
BIGFOIL.COM POLAR EXPORT
NACA66-709 a=0.8
NACA66-709 a=0.8 |  |  |  | Cl Max: | 1.31 | at alpha= | 20 | deg
JavaFoil+Calcfoil stall+Eppler ext transition |  |  |  | L/D Max: | 66.779 | at alpha= | 3 | deg
Re: | 100000 |  |  | Cd Min: | 0.01427 | at alpha= | 0.5 | deg
Mach: | 0.5 |  |  | Cl=0 at alpha= | -5.5 | deg
|  |  |  | @ Cl=0.1, Cd= | 0.054869
|  |  |  | @ Cl=0.4, Cd= | 0.03684
|  |  |  | @ Cl=0.6, Cd= | 0.028709
alpha (deg) | Cl | Cd | Cm | Cl/Cd
-20 | -0.776 | 0.31354 | -0.064 | -2.474
-19.5 | -0.749 | 0.31889 | -0.064 | -2.35
-19 | -0.723 | 0.31364 | -0.064 | -2.305
-18.5 | -0.697 | 0.30875 | -0.064 | -2.256
-18 | -0.67 | 0.283 | -0.065 | -2.369
-17.5 | -0.644 | 0.27813 | -0.065 | -2.315
-17 | -0.617 | 0.28279 | -0.065 | -2.183
-16.5 | -0.589 | 0.26425 | -0.061 | -2.231
-16 | -0.563 | 0.2551 | -0.061 | -2.207
-15.5 | -0.536 | 0.23573 | -0.062 | -2.275
-15 | -0.51 | 0.23291 | -0.062 | -2.189
-14.5 | -0.483 | 0.22618 | -0.062 | -2.136
-14 | -0.456 | 0.22161 | -0.063 | -2.06
-13.5 | -0.43 | 0.21732 | -0.063 | -1.978
-13 | -0.403 | 0.21333 | -0.063 | -1.889
-12.5 | -0.375 | 0.19898 | -0.058 | -1.887
-12 | -0.349 | 0.19183 | -0.059 | -1.818
-11.5 | -0.322 | 0.18979 | -0.059 | -1.697
-11 | -0.295 | 0.18586 | -0.059 | -1.588
-10.5 | -0.268 | 0.17998 | -0.06 | -1.492
-10 | -0.242 | 0.18869 | -0.059 | -1.281
-9.5 | -0.215 | 0.16421 | -0.06 | -1.308
-9 | -0.188 | 0.15799 | -0.054 | -1.188
-8.5 | -0.161 | 0.1502 | -0.055 | -1.072
-8 | -0.134 | 0.14139 | -0.055 | -0.949
-7.5 | -0.107 | 0.15828 | -0.055 | -0.679
-7 | -0.081 | 0.1571 | -0.055 | -0.513
-6.5 | -0.054 | 0.13903 | -0.056 | -0.388
-6 | -0.027 | 0.13134 | -0.047 | -0.207
-5.5 | 0 | 0.10579 | -0.05 | -0.004
-5 | 0.026 | 0.10421 | -0.051 | 0.252
-4.5 | 0.086 | 0.05708 | -0.049 | 1.512
-4 | 0.145 | 0.04776 | -0.051 | 3.036
-3.5 | 0.204 | 0.04303 | -0.055 | 4.73
-3 | 0.262 | 0.04053 | -0.057 | 6.457
-2.5 | 0.319 | 0.0388 | -0.058 | 8.227
-2 | 0.375 | 0.0373 | -0.06 | 10.068
-1.5 | 0.431 | 0.03627 | -0.063 | 11.891
-1 | 0.487 | 0.03556 | -0.067 | 13.702
-0.5 | 0.544 | 0.03517 | -0.071 | 15.471
0 | 0.721 | 0.01475 | -0.152 | 48.865
0.5 | 0.786 | 0.01427 | -0.153 | 55.04
1 | 0.85 | 0.01462 | -0.153 | 58.147
1.5 | 0.915 | 0.01499 | -0.154 | 61.028
2 | 0.979 | 0.01537 | -0.155 | 63.711
2.5 | 1.035 | 0.01583 | -0.155 | 65.372
3 | 1.093 | 0.01637 | -0.156 | 66.779
3.5 | 1.165 | 0.02284 | -0.159 | 50.991
4 | 1.001 | 0.03611 | -0.073 | 27.725
4.5 | 1.032 | 0.03924 | -0.066 | 26.299
5 | 1.051 | 0.04304 | -0.062 | 24.409
5.5 | 1.044 | 0.04935 | -0.056 | 21.164
6 | 0.969 | 0.06378 | -0.048 | 15.201
6.5 | 0.63 | 0.13127 | -0.051 | 4.799
7 | 0.656 | 0.13504 | -0.051 | 4.854
7.5 | 0.682 | 0.15097 | -0.061 | 4.515
8 | 0.707 | 0.15308 | -0.062 | 4.619
8.5 | 0.733 | 0.14608 | -0.063 | 5.015
9 | 0.759 | 0.16228 | -0.072 | 4.677
9.5 | 0.784 | 0.16292 | -0.072 | 4.813
10 | 0.809 | 0.18393 | -0.072 | 4.401
10.5 | 0.834 | 0.18539 | -0.072 | 4.501
11 | 0.86 | 0.19453 | -0.074 | 4.419
11.5 | 0.886 | 0.21713 | -0.08 | 4.08
12 | 0.911 | 0.22045 | -0.08 | 4.131
12.5 | 0.935 | 0.2239 | -0.081 | 4.178
13 | 0.96 | 0.22339 | -0.082 | 4.299
13.5 | 0.987 | 0.24079 | -0.088 | 4.1
14 | 1.011 | 0.24745 | -0.088 | 4.087
14.5 | 1.036 | 0.25842 | -0.089 | 4.009
15 | 1.063 | 0.27013 | -0.094 | 3.934
15.5 | 1.087 | 0.28576 | -0.095 | 3.805
16 | 1.112 | 0.29849 | -0.096 | 3.724
16.5 | 1.136 | 0.30522 | -0.096 | 3.722
17 | 1.163 | 0.32788 | -0.102 | 3.548
17.5 | 1.187 | 0.32936 | -0.102 | 3.605
18 | 1.211 | 0.3342 | -0.102 | 3.624
18.5 | 1.235 | 0.33239 | -0.103 | 3.716
19 | 1.263 | 0.3419 | -0.108 | 3.694
19.5 | 1.286 | 0.34887 | -0.109 | 3.688
20 | 1.31 | 0.37752 | -0.109 | 3.47

## 16. Re 100k Mach 0.50 (2)
BIGFOIL.COM POLAR EXPORT
NACA66-709 a=0.8
NACA66-709 a=0.8 |  |  |  | Cl Max: | 1.2889 | at alpha= | 20 | deg
XFOIL ncrit=9 |  |  |  | L/D Max: | 32.718 | at alpha= | 6.5 | deg
Re: | 100000 |  |  | Cd Min: | 0.31449 | at alpha= | 20 | deg
Mach: | 0.5 |  |  | Cl=0 at alpha= | -0.24169 | deg
|  |  |  | @ Cl=0.1, Cd= | 0.037699
|  |  |  | @ Cl=0.4, Cd= | 0.037563
|  |  |  | @ Cl=0.6, Cd= | 0.041892
alpha (deg) | Cl | Cd | Cm | Cl/Cd
-20 | -0.506 | 0.24769 | -0.0344 | -2.0429
-19.5 | -0.4927 | 0.24758 | -0.0394 | -1.9901
-18.5 | -0.465 | 0.23453 | -0.0441 | -1.9827
-18 | -0.451 | 0.22367 | -0.0432 | -2.0164
-17.5 | -0.4448 | 0.21839 | -0.0422 | -2.0367
-17 | -0.4407 | 0.21399 | -0.041 | -2.0594
-16.5 | -0.437 | 0.20969 | -0.0398 | -2.084
-16 | -0.4333 | 0.2054 | -0.0387 | -2.1095
-15.5 | -0.4298 | 0.20093 | -0.0378 | -2.1391
-15 | -0.4264 | 0.19665 | -0.0371 | -2.1683
-14.5 | -0.4245 | 0.19325 | -0.0367 | -2.1966
-14 | -0.4269 | 0.19168 | -0.0368 | -2.2271
-13.5 | -0.432 | 0.19032 | -0.0367 | -2.2699
-13 | -0.4396 | 0.1889 | -0.0366 | -2.3272
-12.5 | -0.4153 | 0.1735 | -0.0335 | -2.3937
-12 | -0.4102 | 0.16734 | -0.0317 | -2.4513
-11.5 | -0.4084 | 0.16235 | -0.0306 | -2.5156
-11 | -0.4082 | 0.15776 | -0.0297 | -2.5875
-10.5 | -0.4125 | 0.15457 | -0.0296 | -2.6687
-10 | -0.4262 | 0.15349 | -0.03 | -2.7767
-9.5 | -0.4396 | 0.15152 | -0.0304 | -2.9013
-9 | -0.4143 | 0.13808 | -0.0259 | -3.0004
-8.5 | -0.4142 | 0.13263 | -0.0241 | -3.123
-8 | -0.4185 | 0.12787 | -0.0229 | -3.2729
-7.5 | -0.4316 | 0.12489 | -0.0227 | -3.4558
-7 | -0.4585 | 0.12373 | -0.0226 | -3.7056
-6.5 | -0.4464 | 0.11405 | -0.0189 | -3.9141
-6 | -0.4523 | 0.10873 | -0.0157 | -4.1598
-5.5 | -0.4723 | 0.10482 | -0.0127 | -4.5058
-5 | -0.4842 | 0.10142 | -0.0228 | -4.7742
-4.5 | -0.4806 | 0.09302 | -0.0146 | -5.1666
-4 | -0.4629 | 0.08592 | -0.0263 | -5.3876
-3 | -0.3981 | 0.07051 | -0.0391 | -5.646
-2.5 | -0.3621 | 0.06314 | -0.0415 | -5.7349
-2 | -0.307 | 0.05632 | -0.049 | -5.451
-0.5 | -0.0466 | 0.03963 | -0.0738 | -1.1759
0 | 0.0436 | 0.03777 | -0.0785 | 1.1544
0.5 | 0.1384 | 0.03765 | -0.0844 | 3.676
1 | 0.2929 | 0.03807 | -0.099 | 7.6937
1.5 | 0.3696 | 0.03688 | -0.1012 | 10.0217
2 | 0.4359 | 0.03837 | -0.1027 | 11.3604
2.5 | 0.5056 | 0.03989 | -0.1049 | 12.6749
3 | 0.5656 | 0.04125 | -0.1055 | 13.7115
3.5 | 0.6374 | 0.04259 | -0.1076 | 14.966
4 | 0.695 | 0.04376 | -0.1075 | 15.8821
4.5 | 0.76 | 0.04481 | -0.1081 | 16.9605
5 | 0.8432 | 0.04516 | -0.11 | 18.6714
5.5 | 0.9157 | 0.04507 | -0.1096 | 20.3173
6 | 1.0506 | 0.03262 | -0.1016 | 32.2072
6.5 | 1.0617 | 0.03245 | -0.0858 | 32.718
7 | 1.0762 | 0.03692 | -0.0789 | 29.1495
7.5 | 1.145 | 0.04066 | -0.075 | 28.1604
8 | 1.2361 | 0.04753 | -0.0737 | 26.0067
8.5 | 1.2419 | 0.05511 | -0.0673 | 22.5349
9 | 1.2245 | 0.06335 | -0.0612 | 19.3291
9.5 | 1.1945 | 0.07267 | -0.0573 | 16.4373
10 | 1.1593 | 0.08339 | -0.0566 | 13.9021
10.5 | 1.1242 | 0.09565 | -0.0595 | 11.7533
11 | 1.0972 | 0.10919 | -0.0653 | 10.0485
11.5 | 1.0645 | 0.12741 | -0.0787 | 8.3549
12 | 1.052 | 0.14545 | -0.0908 | 7.2327
12.5 | 1.0508 | 0.16099 | -0.1001 | 6.5271
13 | 1.0517 | 0.18172 | -0.1144 | 5.7875
13.5 | 1.0605 | 0.19201 | -0.1198 | 5.5231
14 | 1.0736 | 0.20147 | -0.1243 | 5.3288
14.5 | 1.0898 | 0.2116 | -0.1289 | 5.1503
15 | 1.1236 | 0.22383 | -0.1294 | 5.0199
15.5 | 1.1193 | 0.2304 | -0.1399 | 4.8581
16 | 1.1472 | 0.24261 | -0.1421 | 4.7286
16.5 | 1.1562 | 0.2494 | -0.1498 | 4.6359
17 | 1.1728 | 0.25887 | -0.156 | 4.5305
17.5 | 1.1986 | 0.26966 | -0.1588 | 4.4449
18 | 1.2125 | 0.27824 | -0.1664 | 4.3577
18.5 | 1.2295 | 0.28644 | -0.1732 | 4.2923
19 | 1.2593 | 0.30061 | -0.1746 | 4.1891
19.5 | 1.2726 | 0.3074 | -0.183 | 4.1399
20 | 1.2889 | 0.31449 | -0.1909 | 4.0984

## 17. Re 250k Mach 0.00 (1)
BIGFOIL.COM POLAR EXPORT
NACA66-709 a=0.8
NACA66-709 a=0.8 |  |  |  | Cl Max: | 1.164 | at alpha= | 5 | deg
JavaFoil+Calcfoil stall+Eppler ext transition |  |  |  | L/D Max: | 100.934 | at alpha= | 3 | deg
Re: | 250000 |  |  | Cd Min: | 0.00865 | at alpha= | 0.5 | deg
Mach: | 0 |  |  | Cl=0 at alpha= | -5.4886 | deg
|  |  |  | @ Cl=0.1, Cd= | 0.038759
|  |  |  | @ Cl=0.4, Cd= | 0.027713
|  |  |  | @ Cl=0.6, Cd= | 0.0095987
alpha (deg) | Cl | Cd | Cm | Cl/Cd
-16.5 | -0.183 | 0.2035 | -0.043 | -0.899
-16 | -0.193 | 0.19715 | -0.043 | -0.978
-15.5 | -0.203 | 0.26613 | -0.042 | -0.762
-15 | -0.213 | 0.25357 | -0.041 | -0.84
-14.5 | -0.223 | 0.22513 | -0.041 | -0.991
-14 | -0.233 | 0.20711 | -0.04 | -1.125
-13.5 | -0.243 | 0.18983 | -0.042 | -1.278
-13 | -0.251 | 0.17428 | -0.042 | -1.441
-12.5 | -0.259 | 0.15213 | -0.042 | -1.7
-12 | -0.264 | 0.13955 | -0.041 | -1.895
-11.5 | -0.268 | 0.12495 | -0.041 | -2.146
-11 | -0.268 | 0.11562 | -0.042 | -2.314
-10.5 | -0.261 | 0.1067 | -0.041 | -2.449
-10 | -0.252 | 0.09631 | -0.041 | -2.616
-9.5 | -0.239 | 0.08371 | -0.042 | -2.856
-9 | -0.222 | 0.07743 | -0.042 | -2.872
-8.5 | -0.202 | 0.07074 | -0.042 | -2.853
-8 | -0.177 | 0.06477 | -0.042 | -2.737
-7.5 | -0.149 | 0.05947 | -0.042 | -2.503
-7 | -0.117 | 0.05441 | -0.042 | -2.144
-6.5 | -0.081 | 0.05059 | -0.043 | -1.6
-6 | -0.042 | 0.04712 | -0.044 | -0.895
-5.5 | -0.001 | 0.04464 | -0.044 | -0.015
-5 | 0.043 | 0.04145 | -0.047 | 1.037
-4.5 | 0.088 | 0.03929 | -0.049 | 2.251
-4 | 0.135 | 0.03721 | -0.05 | 3.631
-3.5 | 0.183 | 0.03569 | -0.051 | 5.116
-3 | 0.231 | 0.03428 | -0.052 | 6.728
-2.5 | 0.279 | 0.03319 | -0.054 | 8.403
-2 | 0.327 | 0.03227 | -0.055 | 10.127
-1.5 | 0.375 | 0.03135 | -0.06 | 11.963
-1 | 0.525 | 0.00953 | -0.132 | 55.089
-0.5 | 0.585 | 0.00953 | -0.133 | 61.422
0 | 0.633 | 0.00975 | -0.134 | 64.901
0.5 | 0.69 | 0.00865 | -0.134 | 79.738
1 | 0.746 | 0.00881 | -0.135 | 84.718
1.5 | 0.803 | 0.00894 | -0.135 | 89.826
2 | 0.859 | 0.00913 | -0.136 | 94.085
2.5 | 0.911 | 0.00935 | -0.137 | 97.383
3 | 0.964 | 0.00955 | -0.137 | 100.934
3.5 | 1.023 | 0.01609 | -0.139 | 63.616
4 | 1.074 | 0.01677 | -0.139 | 64.022
4.5 | 1.121 | 0.01745 | -0.14 | 64.225
5 | 1.164 | 0.01817 | -0.14 | 64.097
5.5 | 0.986 | 0.03895 | -0.064 | 25.313
6 | 1.013 | 0.04194 | -0.06 | 24.157
6.5 | 1.029 | 0.04516 | -0.056 | 22.799
7 | 1.038 | 0.04844 | -0.05 | 21.422
7.5 | 1.038 | 0.05255 | -0.048 | 19.753
8 | 1.029 | 0.05782 | -0.046 | 17.803
8.5 | 1.012 | 0.06202 | -0.044 | 16.324
9 | 0.987 | 0.06956 | -0.038 | 14.19
9.5 | 0.955 | 0.07684 | -0.033 | 12.426
10 | 0.917 | 0.0816 | -0.042 | 11.238

## 18. Re 250k Mach 0.00 (2)
BIGFOIL.COM POLAR EXPORT
NACA66-709 a=0.8
NACA66-709 a=0.8 |  |  |  | Cl Max: | 1.3417 | at alpha= | 9.5 | deg
XFOIL ncrit=9 |  |  |  | L/D Max: | 101.221 | at alpha= | 5 | deg
Re: | 250000 |  |  | Cd Min: | 0.1734 | at alpha= | 14.5 | deg
Mach: | 0 |  |  | Cl=0 at alpha= | -99 | deg
|  |  |  | @ Cl=0.1, Cd= | 0.01908
|  |  |  | @ Cl=0.4, Cd= | 0.01908
|  |  |  | @ Cl=0.6, Cd= | 0.020678
alpha (deg) | Cl | Cd | Cm | Cl/Cd
0 | 0.4538 | 0.01908 | -0.1255 | 23.7841
1 | 0.529 | 0.02047 | -0.1204 | 25.8427
1.5 | 0.5892 | 0.02065 | -0.1216 | 28.5327
2 | 0.6505 | 0.02081 | -0.123 | 31.259
2.5 | 0.7022 | 0.02103 | -0.1226 | 33.3904
3 | 0.7723 | 0.0207 | -0.1252 | 37.3092
4 | 0.9356 | 0.01782 | -0.1329 | 52.5028
4.5 | 1.0438 | 0.01203 | -0.1373 | 86.7664
5 | 1.0942 | 0.01081 | -0.1342 | 101.2211
5.5 | 1.0669 | 0.01343 | -0.1178 | 79.4415
6 | 1.0295 | 0.0184 | -0.1034 | 55.9511
6.5 | 1.0492 | 0.02087 | -0.0981 | 50.2731
7 | 1.0764 | 0.02289 | -0.0939 | 47.0249
7.5 | 1.1017 | 0.02571 | -0.0896 | 42.851
8 | 1.1414 | 0.02831 | -0.0875 | 40.3179
8.5 | 1.2228 | 0.03282 | -0.0905 | 37.2578
9 | 1.2915 | 0.03849 | -0.0932 | 33.5542
9.5 | 1.3417 | 0.06591 | -0.0909 | 20.3565
10 | 1.324 | 0.06443 | -0.079 | 20.5494
10.5 | 1.2956 | 0.06976 | -0.069 | 18.5722
11 | 1.2603 | 0.07628 | -0.0612 | 16.522
11.5 | 1.2198 | 0.0842 | -0.0559 | 14.4869
12 | 1.1747 | 0.09392 | -0.054 | 12.5075
12.5 | 1.125 | 0.1064 | -0.0566 | 10.5733
13 | 1.0753 | 0.12335 | -0.0661 | 8.7175
13.5 | 1.0436 | 0.14569 | -0.0813 | 7.1632
14 | 1.0336 | 0.16119 | -0.0904 | 6.4123
14.5 | 1.0324 | 0.1734 | -0.0973 | 5.9539

## 19. Re 250k Mach 0.10 (1)
BIGFOIL.COM POLAR EXPORT
NACA66-709 a=0.8
NACA66-709 a=0.8 |  |  |  | Cl Max: | 1.169 | at alpha= | 5 | deg
JavaFoil+Calcfoil stall+Eppler ext transition |  |  |  | L/D Max: | 100.587 | at alpha= | 3 | deg
Re: | 250000 |  |  | Cd Min: | 0.00866 | at alpha= | 0.5 | deg
Mach: | 0.1 |  |  | Cl=0 at alpha= | -5.4886 | deg
|  |  |  | @ Cl=0.1, Cd= | 0.038822
|  |  |  | @ Cl=0.4, Cd= | 0.028069
|  |  |  | @ Cl=0.6, Cd= | 0.00958
alpha (deg) | Cl | Cd | Cm | Cl/Cd
-16 | -0.159 | 0.19634 | -0.044 | -0.811
-15.5 | -0.171 | 0.18545 | -0.044 | -0.92
-15 | -0.182 | 0.17541 | -0.043 | -1.038
-14.5 | -0.194 | 0.17065 | -0.043 | -1.136
-14 | -0.206 | 0.23175 | -0.042 | -0.887
-13.5 | -0.217 | 0.21311 | -0.041 | -1.019
-13 | -0.228 | 0.13478 | -0.043 | -1.693
-12.5 | -0.238 | 0.165 | -0.042 | -1.442
-12 | -0.246 | 0.15022 | -0.042 | -1.64
-11.5 | -0.253 | 0.13216 | -0.042 | -1.911
-11 | -0.255 | 0.11896 | -0.042 | -2.14
-10.5 | -0.251 | 0.11219 | -0.042 | -2.235
-10 | -0.243 | 0.1005 | -0.041 | -2.422
-9.5 | -0.232 | 0.09084 | -0.041 | -2.559
-9 | -0.218 | 0.07901 | -0.042 | -2.754
-8.5 | -0.199 | 0.07215 | -0.042 | -2.752
-8 | -0.175 | 0.0653 | -0.042 | -2.683
-7.5 | -0.148 | 0.05954 | -0.042 | -2.479
-7 | -0.116 | 0.05524 | -0.042 | -2.101
-6.5 | -0.081 | 0.05104 | -0.043 | -1.582
-6 | -0.042 | 0.0473 | -0.044 | -0.891
-5.5 | -0.001 | 0.0449 | -0.044 | -0.015
-5 | 0.043 | 0.04166 | -0.048 | 1.035
-4.5 | 0.089 | 0.03929 | -0.049 | 2.258
-4 | 0.136 | 0.03729 | -0.05 | 3.637
-3.5 | 0.183 | 0.03569 | -0.051 | 5.139
-3 | 0.232 | 0.03435 | -0.052 | 6.746
-2.5 | 0.28 | 0.03324 | -0.054 | 8.43
-2 | 0.328 | 0.0323 | -0.055 | 10.167
-1.5 | 0.377 | 0.0314 | -0.06 | 11.999
-1 | 0.528 | 0.00953 | -0.133 | 55.37
-0.5 | 0.588 | 0.00952 | -0.134 | 61.742
0 | 0.636 | 0.00976 | -0.134 | 65.128
0.5 | 0.693 | 0.00866 | -0.135 | 79.976
1 | 0.75 | 0.00884 | -0.136 | 84.878
1.5 | 0.807 | 0.009 | -0.136 | 89.669
2 | 0.864 | 0.00916 | -0.137 | 94.221
2.5 | 0.915 | 0.00938 | -0.137 | 97.594
3 | 0.968 | 0.00963 | -0.138 | 100.587
3.5 | 1.028 | 0.01617 | -0.139 | 63.586
4 | 1.079 | 0.01687 | -0.14 | 63.956
4.5 | 1.126 | 0.01759 | -0.141 | 64.022
5 | 1.169 | 0.01828 | -0.141 | 63.965
5.5 | 0.99 | 0.03915 | -0.064 | 25.276
6 | 1.016 | 0.04195 | -0.059 | 24.219
6.5 | 1.031 | 0.04527 | -0.056 | 22.782
7 | 1.038 | 0.0489 | -0.052 | 21.231
7.5 | 1.036 | 0.05308 | -0.048 | 19.519
8 | 1.024 | 0.05773 | -0.047 | 17.745
8.5 | 1.004 | 0.06314 | -0.045 | 15.895
9 | 0.974 | 0.07088 | -0.034 | 13.736
9.5 | 0.937 | 0.07886 | -0.034 | 11.875
10 | 0.893 | 0.08196 | -0.041 | 10.9

## 20. Re 250k Mach 0.10 (2)
BIGFOIL.COM POLAR EXPORT
NACA66-709 a=0.8
NACA66-709 a=0.8 |  |  |  | Cl Max: | 1.3459 | at alpha= | 9.5 | deg
XFOIL ncrit=9 |  |  |  | L/D Max: | 100.79 | at alpha= | 5 | deg
Re: | 250000 |  |  | Cd Min: | 0.17505 | at alpha= | 14.5 | deg
Mach: | 0.1 |  |  | Cl=0 at alpha= | -99 | deg
|  |  |  | @ Cl=0.1, Cd= | 0.0248
|  |  |  | @ Cl=0.4, Cd= | 0.020842
|  |  |  | @ Cl=0.6, Cd= | 0.020696
alpha (deg) | Cl | Cd | Cm | Cl/Cd
-2 | 0.2302 | 0.0248 | -0.1252 | 9.2823
-1.5 | 0.2622 | 0.02375 | -0.1208 | 11.04
0 | 0.42 | 0.02042 | -0.1208 | 20.5681
0.5 | 0.4859 | 0.01993 | -0.1221 | 24.3803
1 | 0.5557 | 0.02005 | -0.125 | 27.7157
1.5 | 0.5926 | 0.0207 | -0.1223 | 28.628
2 | 0.6623 | 0.02066 | -0.125 | 32.0571
2.5 | 0.7063 | 0.02106 | -0.1233 | 33.5375
3 | 0.7832 | 0.02056 | -0.1269 | 38.0934
3.5 | 0.8321 | 0.02058 | -0.1257 | 40.4325
4 | 0.9398 | 0.01785 | -0.1332 | 52.6499
4.5 | 1.0463 | 0.01212 | -0.1372 | 86.3284
5 | 1.0966 | 0.01088 | -0.1339 | 100.7904
5.5 | 1.0658 | 0.01367 | -0.117 | 77.9663
6 | 1.03 | 0.01865 | -0.103 | 55.2279
6.5 | 1.0506 | 0.02108 | -0.0977 | 49.8387
7 | 1.0773 | 0.02317 | -0.0934 | 46.4955
7.5 | 1.1033 | 0.02603 | -0.0892 | 42.3857
8 | 1.1656 | 0.03019 | -0.0899 | 38.6088
8.5 | 1.2269 | 0.03331 | -0.0901 | 36.8328
9 | 1.2945 | 0.03935 | -0.0923 | 32.8971
9.5 | 1.3459 | 0.06557 | -0.0902 | 20.5262
10 | 1.3231 | 0.07081 | -0.0803 | 18.6852
10.5 | 1.2865 | 0.07072 | -0.0675 | 18.1915
11 | 1.2492 | 0.07741 | -0.0599 | 16.1374
11.5 | 1.2073 | 0.08571 | -0.0553 | 14.0859
12 | 1.1617 | 0.09591 | -0.0542 | 12.1124
12.5 | 1.1131 | 0.10892 | -0.058 | 10.2194
13 | 1.068 | 0.12613 | -0.0682 | 8.4675
13.5 | 1.0417 | 0.14749 | -0.0826 | 7.0629
14 | 1.0329 | 0.16285 | -0.0918 | 6.3426
14.5 | 1.0323 | 0.17505 | -0.0987 | 5.8972

## 21. Re 250k Mach 0.25 (1)
BIGFOIL.COM POLAR EXPORT
NACA66-709 a=0.8
NACA66-709 a=0.8 |  |  |  | Cl Max: | 1.195 | at alpha= | 5 | deg
JavaFoil+Calcfoil stall+Eppler ext transition |  |  |  | L/D Max: | 100.827 | at alpha= | 3 | deg
Re: | 250000 |  |  | Cd Min: | 0.00884 | at alpha= | 0.5 | deg
Mach: | 0.25 |  |  | Cl=0 at alpha= | -5.4889 | deg
|  |  |  | @ Cl=0.1, Cd= | 0.0394
|  |  |  | @ Cl=0.4, Cd= | 0.029741
|  |  |  | @ Cl=0.6, Cd= | 0.0096032
alpha (deg) | Cl | Cd | Cm | Cl/Cd
-14 | -0.048 | 0.19515 | -0.048 | -0.247
-13.5 | -0.045 | 0.17331 | -0.048 | -0.262
-13 | -0.043 | 0.15412 | -0.048 | -0.276
-12.5 | -0.04 | 0.14136 | -0.047 | -0.281
-12 | -0.037 | 0.13311 | -0.048 | -0.278
-11.5 | -0.099 | 0.12024 | -0.046 | -0.825
-11 | -0.133 | 0.11258 | -0.046 | -1.179
-10.5 | -0.153 | 0.10568 | -0.046 | -1.447
-10 | -0.167 | 0.09462 | -0.045 | -1.763
-9.5 | -0.174 | 0.08464 | -0.045 | -2.061
-9 | -0.175 | 0.09556 | -0.045 | -1.836
-8.5 | -0.169 | 0.08324 | -0.044 | -2.036
-8 | -0.157 | 0.07271 | -0.044 | -2.153
-7.5 | -0.137 | 0.06482 | -0.044 | -2.11
-7 | -0.111 | 0.05862 | -0.044 | -1.886
-6.5 | -0.079 | 0.05334 | -0.044 | -1.474
-6 | -0.042 | 0.04902 | -0.044 | -0.851
-5.5 | -0.001 | 0.04647 | -0.044 | -0.015
-5 | 0.044 | 0.04265 | -0.048 | 1.021
-4.5 | 0.09 | 0.03984 | -0.049 | 2.263
-4 | 0.138 | 0.03773 | -0.051 | 3.669
-3.5 | 0.188 | 0.03607 | -0.052 | 5.204
-3 | 0.238 | 0.03458 | -0.054 | 6.871
-2.5 | 0.288 | 0.03345 | -0.054 | 8.596
-2 | 0.337 | 0.03247 | -0.057 | 10.386
-1.5 | 0.387 | 0.03158 | -0.061 | 12.254
-1 | 0.542 | 0.00965 | -0.137 | 56.197
-0.5 | 0.604 | 0.0096 | -0.137 | 62.944
0 | 0.653 | 0.00986 | -0.138 | 66.206
0.5 | 0.711 | 0.00884 | -0.139 | 80.454
1 | 0.77 | 0.00899 | -0.139 | 85.656
1.5 | 0.828 | 0.00917 | -0.14 | 90.354
2 | 0.886 | 0.00935 | -0.14 | 94.843
2.5 | 0.939 | 0.00959 | -0.141 | 97.955
3 | 0.993 | 0.00985 | -0.141 | 100.827
3.5 | 1.055 | 0.01667 | -0.143 | 63.267
4 | 1.106 | 0.01744 | -0.144 | 63.411
4.5 | 1.152 | 0.01817 | -0.144 | 63.433
5 | 1.195 | 0.01896 | -0.145 | 63.017
5.5 | 1.009 | 0.03967 | -0.065 | 25.444
6 | 1.032 | 0.04298 | -0.059 | 24.007
6.5 | 1.039 | 0.04629 | -0.054 | 22.441
7 | 1.033 | 0.05061 | -0.05 | 20.414
7.5 | 1.013 | 0.05544 | -0.047 | 18.275
8 | 0.977 | 0.06116 | -0.044 | 15.979
8.5 | 0.925 | 0.06892 | -0.04 | 13.424
9 | 0.858 | 0.07782 | -0.037 | 11.021
9.5 | 0.776 | 0.08711 | -0.04 | 8.914
10 | 0.684 | 0.09356 | -0.044 | 7.31

## 22. Re 250k Mach 0.25 (2)
BIGFOIL.COM POLAR EXPORT
NACA66-709 a=0.8
NACA66-709 a=0.8 |  |  |  | Cl Max: | 1.2993 | at alpha= | 9.5 | deg
XFOIL ncrit=9 |  |  |  | L/D Max: | 97.7601 | at alpha= | 5 | deg
Re: | 250000 |  |  | Cd Min: | 0.22727 | at alpha= | -20 | deg
Mach: | 0.25 |  |  | Cl=0 at alpha= | -4.0314 | deg
|  |  |  | @ Cl=0.1, Cd= | 0.032946
|  |  |  | @ Cl=0.4, Cd= | 0.02264
|  |  |  | @ Cl=0.6, Cd= | 0.021038
alpha (deg) | Cl | Cd | Cm | Cl/Cd
-20 | -0.4772 | 0.22727 | -0.0289 | -2.0997
-19.5 | -0.4597 | 0.2212 | -0.0327 | -2.0782
-19 | -0.4429 | 0.21534 | -0.0363 | -2.0567
-18.5 | -0.4272 | 0.2098 | -0.0394 | -2.0362
-18 | -0.4166 | 0.20567 | -0.0415 | -2.0256
-17.5 | -0.4195 | 0.20387 | -0.0399 | -2.0577
-17 | -0.4265 | 0.20232 | -0.0372 | -2.108
-16.5 | -0.4312 | 0.20009 | -0.0355 | -2.155
-15.5 | -0.4231 | 0.18727 | -0.032 | -2.2593
-15 | -0.3999 | 0.17971 | -0.0373 | -2.2253
-14.5 | -0.3763 | 0.17232 | -0.0432 | -2.1837
-14 | -0.3558 | 0.16527 | -0.0481 | -2.1528
-13.5 | -0.3349 | 0.15834 | -0.0532 | -2.1151
-13 | -0.314 | 0.15258 | -0.0601 | -2.0579
-12.5 | -0.2952 | 0.14682 | -0.0673 | -2.0106
-12 | -0.2825 | 0.14108 | -0.0717 | -2.0024
-11.5 | -0.2647 | 0.13442 | -0.0769 | -1.9692
-11 | -0.2403 | 0.12349 | -0.0795 | -1.9459
-10.5 | -0.2136 | 0.11565 | -0.0838 | -1.847
-10 | -0.2019 | 0.11004 | -0.0856 | -1.8348
-9.5 | -0.1817 | 0.10359 | -0.0904 | -1.754
-9 | -0.1544 | 0.09674 | -0.0978 | -1.596
-8.5 | -0.1515 | 0.09398 | -0.103 | -1.612
-8 | -0.1471 | 0.08946 | -0.1053 | -1.6443
-7.5 | -0.1276 | 0.083 | -0.1129 | -1.5373
-7 | -0.1379 | 0.07671 | -0.1131 | -1.7977
-6.5 | -0.1497 | 0.07174 | -0.1074 | -2.0867
-6 | -0.1186 | 0.06491 | -0.1131 | -1.8271
-5.5 | -0.1247 | 0.06102 | -0.1102 | -2.0436
-5 | -0.1065 | 0.05557 | -0.1118 | -1.9165
-4.5 | -0.0463 | 0.05039 | -0.1184 | -0.91883
-4 | 0.0031 | 0.04146 | -0.1244 | 0.074771
-3.5 | 0.0294 | 0.0408 | -0.1192 | 0.72059
-3 | 0.0877 | 0.03364 | -0.1238 | 2.607
-2.5 | 0.1345 | 0.031 | -0.1233 | 4.3387
-2 | 0.1963 | 0.02719 | -0.1225 | 7.2196
-1.5 | 0.2653 | 0.02443 | -0.1237 | 10.8596
-1 | 0.3357 | 0.0232 | -0.126 | 14.4698
0 | 0.4368 | 0.02232 | -0.1245 | 19.5699
0.5 | 0.5037 | 0.02019 | -0.1261 | 24.948
1 | 0.5388 | 0.02095 | -0.1229 | 25.7184
1.5 | 0.6085 | 0.02105 | -0.1253 | 28.9074
2 | 0.6534 | 0.02155 | -0.1236 | 30.3202
2.5 | 0.7313 | 0.02123 | -0.1272 | 34.4465
3 | 0.7772 | 0.02154 | -0.1254 | 36.0817
4 | 0.9004 | 0.02079 | -0.126 | 43.3093
4.5 | 1.0628 | 0.01252 | -0.1374 | 84.8882
5 | 1.1086 | 0.01134 | -0.1318 | 97.7601
5.5 | 1.0623 | 0.01499 | -0.1133 | 70.8672
6 | 1.0359 | 0.01983 | -0.101 | 52.239
6.5 | 1.0578 | 0.02231 | -0.0957 | 47.4137
7 | 1.083 | 0.02473 | -0.091 | 43.793
7.5 | 1.113 | 0.02778 | -0.0868 | 40.0648
8 | 1.1826 | 0.03206 | -0.0875 | 36.8871
8.5 | 1.2477 | 0.03637 | -0.0874 | 34.3057
9 | 1.2951 | 0.04317 | -0.0856 | 30
9.5 | 1.2993 | 0.0535 | -0.0775 | 24.286
10 | 1.2754 | 0.06223 | -0.0691 | 20.4949

## 23. Re 250k Mach 0.50 (1)
BIGFOIL.COM POLAR EXPORT
NACA66-709 a=0.8
NACA66-709 a=0.8 |  |  |  | Cl Max: | 1.31 | at alpha= | 20 | deg
JavaFoil+Calcfoil stall+Eppler ext transition |  |  |  | L/D Max: | 100.849 | at alpha= | 3 | deg
Re: | 250000 |  |  | Cd Min: | 0.00955 | at alpha= | 0.5 | deg
Mach: | 0.5 |  |  | Cl=0 at alpha= | -5.5 | deg
|  |  |  | @ Cl=0.1, Cd= | 0.0462
|  |  |  | @ Cl=0.4, Cd= | 0.032964
|  |  |  | @ Cl=0.6, Cd= | 0.0188
alpha (deg) | Cl | Cd | Cm | Cl/Cd
-20 | -0.776 | 0.25061 | -0.065 | -3.096
-19.5 | -0.749 | 0.24561 | -0.065 | -3.051
-19 | -0.723 | 0.24161 | -0.065 | -2.992
-18.5 | -0.697 | 0.23673 | -0.065 | -2.943
-18 | -0.67 | 0.22016 | -0.066 | -3.045
-17.5 | -0.644 | 0.21546 | -0.066 | -2.989
-17 | -0.617 | 0.22443 | -0.066 | -2.751
-16.5 | -0.59 | 0.20548 | -0.062 | -2.869
-16 | -0.563 | 0.19432 | -0.062 | -2.897
-15.5 | -0.536 | 0.18589 | -0.063 | -2.886
-15 | -0.51 | 0.17673 | -0.063 | -2.885
-14.5 | -0.483 | 0.17698 | -0.063 | -2.73
-14 | -0.456 | 0.16663 | -0.063 | -2.74
-13.5 | -0.43 | 0.16255 | -0.064 | -2.644
-13 | -0.403 | 0.1587 | -0.064 | -2.54
-12.5 | -0.375 | 0.15374 | -0.059 | -2.442
-12 | -0.349 | 0.14778 | -0.059 | -2.36
-11.5 | -0.322 | 0.14569 | -0.06 | -2.21
-11 | -0.295 | 0.14212 | -0.06 | -2.078
-10.5 | -0.268 | 0.13703 | -0.06 | -1.959
-10 | -0.242 | 0.13837 | -0.06 | -1.746
-9.5 | -0.215 | 0.12381 | -0.061 | -1.736
-9 | -0.188 | 0.11827 | -0.055 | -1.588
-8.5 | -0.161 | 0.11086 | -0.055 | -1.452
-8 | -0.134 | 0.10918 | -0.056 | -1.229
-7.5 | -0.107 | 0.116 | -0.056 | -0.926
-7 | -0.081 | 0.1146 | -0.056 | -0.704
-6.5 | -0.054 | 0.0988 | -0.057 | -0.546
-6 | -0.027 | 0.10048 | -0.05 | -0.27
-5.5 | 0 | 0.0588 | -0.053 | -0.007
-5 | 0.026 | 0.07731 | -0.052 | 0.34
-4.5 | 0.086 | 0.0477 | -0.05 | 1.809
-4 | 0.145 | 0.04138 | -0.052 | 3.505
-3.5 | 0.204 | 0.03797 | -0.056 | 5.362
-3 | 0.262 | 0.03591 | -0.058 | 7.29
-2.5 | 0.319 | 0.03457 | -0.059 | 9.237
-2 | 0.376 | 0.03337 | -0.061 | 11.256
-1.5 | 0.431 | 0.03244 | -0.065 | 13.3
-1 | 0.488 | 0.03168 | -0.071 | 15.392
-0.5 | 0.676 | 0.01006 | -0.153 | 67.132
0 | 0.727 | 0.01047 | -0.154 | 69.432
0.5 | 0.792 | 0.00955 | -0.154 | 82.985
1 | 0.858 | 0.00976 | -0.155 | 87.852
1.5 | 0.923 | 0.01001 | -0.156 | 92.176
2 | 0.987 | 0.01026 | -0.156 | 96.219
2.5 | 1.044 | 0.01057 | -0.157 | 98.76
3 | 1.103 | 0.01093 | -0.157 | 100.849
3.5 | 1.167 | 0.01913 | -0.159 | 61.031
4 | 1.219 | 0.02011 | -0.16 | 60.592
4.5 | 1.034 | 0.0361 | -0.073 | 28.64
5 | 1.051 | 0.03946 | -0.067 | 26.645
5.5 | 1.045 | 0.0438 | -0.06 | 23.857
6 | 0.97 | 0.05348 | -0.049 | 18.13
6.5 | 0.63 | 0.10092 | -0.054 | 6.243
7 | 0.656 | 0.09875 | -0.053 | 6.639
7.5 | 0.682 | 0.11278 | -0.062 | 6.045
8 | 0.707 | 0.11491 | -0.063 | 6.154
8.5 | 0.733 | 0.10933 | -0.064 | 6.701
9 | 0.759 | 0.12307 | -0.072 | 6.167
9.5 | 0.784 | 0.12396 | -0.072 | 6.326
10 | 0.809 | 0.13618 | -0.073 | 5.944
10.5 | 0.834 | 0.13664 | -0.073 | 6.107
11 | 0.86 | 0.14457 | -0.075 | 5.947
11.5 | 0.886 | 0.16327 | -0.08 | 5.426
12 | 0.911 | 0.16659 | -0.081 | 5.467
12.5 | 0.936 | 0.17005 | -0.081 | 5.501
13 | 0.961 | 0.17497 | -0.083 | 5.49
13.5 | 0.987 | 0.17928 | -0.088 | 5.506
14 | 1.012 | 0.19199 | -0.088 | 5.269
14.5 | 1.036 | 0.19515 | -0.089 | 5.309
15 | 1.063 | 0.2075 | -0.095 | 5.124
15.5 | 1.087 | 0.21439 | -0.095 | 5.072
16 | 1.112 | 0.22472 | -0.096 | 4.948
16.5 | 1.136 | 0.22779 | -0.097 | 4.988
17 | 1.163 | 0.24337 | -0.102 | 4.78
17.5 | 1.187 | 0.24472 | -0.102 | 4.851
18 | 1.211 | 0.25198 | -0.103 | 4.807
18.5 | 1.235 | 0.25853 | -0.104 | 4.779
19 | 1.263 | 0.25853 | -0.108 | 4.885
19.5 | 1.287 | 0.2676 | -0.109 | 4.808
20 | 1.31 | 0.28067 | -0.109 | 4.667

## 24. Re 250k Mach 0.50 (2)
BIGFOIL.COM POLAR EXPORT
NACA66-709 a=0.8
NACA66-709 a=0.8 |  |  |  | Cl Max: | 1.2947 | at alpha= | 20 | deg
XFOIL ncrit=9 |  |  |  | L/D Max: | 76.1544 | at alpha= | 5 | deg
Re: | 250000 |  |  | Cd Min: | 0.31445 | at alpha= | 20 | deg
Mach: | 0.5 |  |  | Cl=0 at alpha= | -3.3052 | deg
|  |  |  | @ Cl=0.1, Cd= | 0.036645
|  |  |  | @ Cl=0.4, Cd= | 0.025654
|  |  |  | @ Cl=0.6, Cd= | 0.023504
alpha (deg) | Cl | Cd | Cm | Cl/Cd
-20 | -0.4975 | 0.2427 | -0.0348 | -2.0499
-19.5 | -0.4786 | 0.2369 | -0.039 | -2.0203
-19 | -0.4673 | 0.23257 | -0.0409 | -2.0093
-18.5 | -0.4673 | 0.23026 | -0.0395 | -2.0294
-17 | -0.4624 | 0.21684 | -0.0344 | -2.1324
-16.5 | -0.4477 | 0.20929 | -0.0359 | -2.1391
-16 | -0.419 | 0.20093 | -0.0427 | -2.0853
-15.5 | -0.3923 | 0.19295 | -0.0488 | -2.0332
-15 | -0.3667 | 0.18524 | -0.0547 | -1.9796
-14.5 | -0.3397 | 0.17822 | -0.0616 | -1.9061
-14 | -0.3139 | 0.17226 | -0.0699 | -1.8222
-13.5 | -0.2983 | 0.16669 | -0.0744 | -1.7895
-12.5 | -0.248 | 0.14857 | -0.084 | -1.6692
-12 | -0.2186 | 0.13967 | -0.0893 | -1.5651
-11.5 | -0.2078 | 0.13379 | -0.0899 | -1.5532
-11 | -0.1859 | 0.12693 | -0.0945 | -1.4646
-10.5 | -0.1584 | 0.11962 | -0.1009 | -1.3242
-10 | -0.1483 | 0.11441 | -0.1022 | -1.2962
-9.5 | -0.1328 | 0.11059 | -0.1096 | -1.2008
-9 | -0.1037 | 0.10425 | -0.1192 | -0.99472
-8.5 | -0.108 | 0.09762 | -0.1147 | -1.1063
-8 | -0.0767 | 0.08961 | -0.1182 | -0.85593
-7.5 | -0.0833 | 0.08617 | -0.114 | -0.96669
-7 | -0.0554 | 0.07968 | -0.1207 | -0.69528
-6.5 | -0.0799 | 0.07758 | -0.1132 | -1.0299
-6 | -0.1092 | 0.07555 | -0.1056 | -1.4454
-5.5 | -0.1274 | 0.07239 | -0.1024 | -1.7599
-5 | -0.1158 | 0.06791 | -0.1096 | -1.7052
-4.5 | -0.0832 | 0.06179 | -0.1156 | -1.3465
-4 | -0.0888 | 0.0551 | -0.1105 | -1.6116
-3.5 | -0.0187 | 0.04983 | -0.1195 | -0.37528
-3 | 0.0293 | 0.042 | -0.1234 | 0.69762
-2.5 | 0.0795 | 0.03778 | -0.1245 | 2.1043
-1.5 | 0.2251 | 0.02972 | -0.1281 | 7.574
-1 | 0.2968 | 0.02723 | -0.1287 | 10.8997
-0.5 | 0.3764 | 0.02587 | -0.1309 | 14.5497
0 | 0.4222 | 0.02545 | -0.1282 | 16.5894
0.5 | 0.5031 | 0.02472 | -0.1312 | 20.3519
1 | 0.5436 | 0.02341 | -0.1273 | 23.2208
1.5 | 0.622 | 0.02354 | -0.1298 | 26.4231
2 | 0.6783 | 0.02402 | -0.1288 | 28.239
2.5 | 0.735 | 0.02446 | -0.1277 | 30.0491
3.5 | 0.8749 | 0.02428 | -0.1285 | 36.0338
4 | 0.9548 | 0.02344 | -0.1294 | 40.7338
4.5 | 1.088 | 0.01673 | -0.1324 | 65.0329
5 | 1.1347 | 0.0149 | -0.1231 | 76.1544
5.5 | 1.0812 | 0.02023 | -0.106 | 53.4454
6 | 1.0725 | 0.02488 | -0.0964 | 43.1069
6.5 | 1.091 | 0.02828 | -0.0899 | 38.5785
7 | 1.116 | 0.03174 | -0.0839 | 35.1607
7.5 | 1.1648 | 0.03546 | -0.0793 | 32.8483
8 | 1.2197 | 0.04059 | -0.0755 | 30.0493
8.5 | 1.2342 | 0.04895 | -0.07 | 25.2135
9 | 1.2208 | 0.057 | -0.0639 | 21.4175
9.5 | 1.1941 | 0.06632 | -0.0599 | 18.0051
10 | 1.1615 | 0.0771 | -0.059 | 15.0649
10.5 | 1.1277 | 0.08949 | -0.0617 | 12.6014
11 | 1.0969 | 0.10368 | -0.0683 | 10.5797
12 | 1.0662 | 0.13526 | -0.0884 | 7.8826
13 | 1.0634 | 0.16913 | -0.1089 | 6.2875
13.5 | 1.0706 | 0.1833 | -0.1167 | 5.8407
14 | 1.0819 | 0.19446 | -0.123 | 5.5636
14.5 | 1.0978 | 0.20442 | -0.1279 | 5.3703
15 | 1.1186 | 0.21484 | -0.1293 | 5.2067
15.5 | 1.1323 | 0.22622 | -0.1368 | 5.0053
16 | 1.1412 | 0.23677 | -0.1474 | 4.8199
16.5 | 1.1584 | 0.24675 | -0.1537 | 4.6946
17 | 1.1776 | 0.25627 | -0.1592 | 4.5952
17.5 | 1.2001 | 0.26558 | -0.1624 | 4.5188
18 | 1.2217 | 0.27807 | -0.1668 | 4.3935
18.5 | 1.2349 | 0.28605 | -0.176 | 4.3171
19 | 1.2542 | 0.29561 | -0.1831 | 4.2428
19.5 | 1.2746 | 0.30516 | -0.1891 | 4.1768
20 | 1.2947 | 0.31445 | -0.1947 | 4.1173

## 25. Re 500k Mach 0.00 (1)
BIGFOIL.COM POLAR EXPORT
NACA66-709 a=0.8
NACA66-709 a=0.8 |  |  |  | Cl Max: | 1.261 | at alpha= | 6.5 | deg
JavaFoil+Calcfoil stall+Eppler ext transition |  |  |  | L/D Max: | 135.839 | at alpha= | 3 | deg
Re: | 500000 |  |  | Cd Min: | 0.0065 | at alpha= | 0.5 | deg
Mach: | 0 |  |  | Cl=0 at alpha= | -5.4886 | deg
|  |  |  | @ Cl=0.1, Cd= | 0.036394
|  |  |  | @ Cl=0.4, Cd= | 0.018461
|  |  |  | @ Cl=0.6, Cd= | 0.0077041
alpha (deg) | Cl | Cd | Cm | Cl/Cd
-16.5 | -0.183 | 0.18459 | -0.046 | -0.992
-16 | -0.193 | 0.16439 | -0.046 | -1.174
-15.5 | -0.203 | 0.15993 | -0.045 | -1.269
-15 | -0.213 | 0.14848 | -0.045 | -1.435
-14.5 | -0.223 | 0.1405 | -0.045 | -1.589
-14 | -0.233 | 0.13098 | -0.044 | -1.78
-13.5 | -0.243 | 0.12388 | -0.045 | -1.959
-13 | -0.251 | 0.11518 | -0.045 | -2.182
-12.5 | -0.259 | 0.10737 | -0.045 | -2.41
-12 | -0.265 | 0.10198 | -0.044 | -2.595
-11.5 | -0.268 | 0.09488 | -0.044 | -2.827
-11 | -0.268 | 0.08726 | -0.044 | -3.067
-10.5 | -0.261 | 0.08276 | -0.044 | -3.159
-10 | -0.252 | 0.08555 | -0.044 | -2.946
-9.5 | -0.239 | 0.07522 | -0.044 | -3.179
-9 | -0.222 | 0.06984 | -0.044 | -3.185
-8.5 | -0.202 | 0.06356 | -0.043 | -3.176
-8 | -0.177 | 0.05909 | -0.043 | -3.001
-7.5 | -0.149 | 0.05436 | -0.043 | -2.738
-7 | -0.117 | 0.05031 | -0.044 | -2.319
-6.5 | -0.081 | 0.04691 | -0.045 | -1.726
-6 | -0.042 | 0.04388 | -0.047 | -0.961
-5.5 | -0.001 | 0.04161 | -0.048 | -0.016
-5 | 0.043 | 0.03881 | -0.05 | 1.108
-4.5 | 0.088 | 0.03682 | -0.052 | 2.403
-4 | 0.135 | 0.03515 | -0.052 | 3.845
-3.5 | 0.183 | 0.03364 | -0.053 | 5.429
-3 | 0.231 | 0.03238 | -0.054 | 7.124
-2.5 | 0.279 | 0.03134 | -0.056 | 8.903
-2 | 0.327 | 0.03032 | -0.06 | 10.793
-1.5 | 0.466 | 0.00774 | -0.133 | 60.221
-1 | 0.525 | 0.00768 | -0.134 | 68.389
-0.5 | 0.585 | 0.00769 | -0.134 | 76.136
0 | 0.638 | 0.00774 | -0.135 | 82.402
0.5 | 0.695 | 0.0065 | -0.135 | 106.839
1 | 0.752 | 0.00662 | -0.136 | 113.716
1.5 | 0.809 | 0.00672 | -0.137 | 120.439
2 | 0.866 | 0.00685 | -0.137 | 126.41
2.5 | 0.918 | 0.007 | -0.138 | 131.244
3 | 0.972 | 0.00716 | -0.138 | 135.839
3.5 | 1.025 | 0.01411 | -0.139 | 72.652
4 | 1.076 | 0.01471 | -0.14 | 73.134
4.5 | 1.123 | 0.01534 | -0.14 | 73.208
5 | 1.167 | 0.01597 | -0.141 | 73.087
5.5 | 1.207 | 0.01669 | -0.141 | 72.318
6 | 1.241 | 0.01739 | -0.142 | 71.33
6.5 | 1.261 | 0.01811 | -0.142 | 69.621
7 | 1.039 | 0.04624 | -0.059 | 22.473
7.5 | 1.039 | 0.05013 | -0.058 | 20.735
8 | 1.03 | 0.0544 | -0.053 | 18.937
8.5 | 1.013 | 0.05802 | -0.05 | 17.458
9 | 0.987 | 0.06403 | -0.045 | 15.422
9.5 | 0.955 | 0.06983 | -0.04 | 13.677
10 | 0.917 | 0.07392 | -0.047 | 12.41
10.5 | 0.875 | 0.07858 | -0.046 | 11.132
11 | 0.829 | 0.0846 | -0.046 | 9.798
11.5 | 0.781 | 0.09338 | -0.048 | 8.369

## 26. Re 500k Mach 0.00 (2)
BIGFOIL.COM POLAR EXPORT
NACA66-709 a=0.8
NACA66-709 a=0.8 |  |  |  | Cl Max: | 1.3578 | at alpha= | 10.5 | deg
XFOIL ncrit=9 |  |  |  | L/D Max: | 144.993 | at alpha= | 4 | deg
Re: | 500000 |  |  | Cd Min: | 0.22279 | at alpha= | -20 | deg
Mach: | 0 |  |  | Cl=0 at alpha= | -6.1108 | deg
|  |  |  | @ Cl=0.1, Cd= | 0.031371
|  |  |  | @ Cl=0.4, Cd= | 0.012041
|  |  |  | @ Cl=0.6, Cd= | 0.0088775
alpha (deg) | Cl | Cd | Cm | Cl/Cd
-20 | -0.4709 | 0.22279 | -0.0278 | -2.1136
-19.5 | -0.4545 | 0.21699 | -0.0315 | -2.0946
-19 | -0.4383 | 0.21121 | -0.0351 | -2.0752
-18.5 | -0.4234 | 0.20553 | -0.0382 | -2.06
-18 | -0.4151 | 0.20098 | -0.0392 | -2.0654
-17.5 | -0.4022 | 0.19556 | -0.0419 | -2.0567
-17 | -0.3789 | 0.18824 | -0.0477 | -2.0129
-16 | -0.3312 | 0.17382 | -0.06 | -1.9054
-15.5 | -0.3099 | 0.16682 | -0.067 | -1.8577
-15 | -0.2882 | 0.1584 | -0.0728 | -1.8194
-14.5 | -0.2643 | 0.15041 | -0.077 | -1.7572
-14 | -0.2438 | 0.14375 | -0.0818 | -1.696
-13.5 | -0.2225 | 0.13682 | -0.0868 | -1.6262
-13 | -0.2005 | 0.12966 | -0.0922 | -1.5464
-12.5 | -0.1767 | 0.1227 | -0.0982 | -1.4401
-12 | -0.1579 | 0.11651 | -0.1031 | -1.3552
-11.5 | -0.1447 | 0.11075 | -0.1083 | -1.3065
-11 | -0.1268 | 0.10445 | -0.1125 | -1.214
-10.5 | -0.1146 | 0.09869 | -0.1148 | -1.1612
-10 | -0.1042 | 0.09089 | -0.1167 | -1.1464
-9.5 | -0.0883 | 0.08571 | -0.1177 | -1.0302
-9 | -0.0777 | 0.08068 | -0.1193 | -0.96306
-8.5 | -0.068 | 0.07566 | -0.121 | -0.89876
-8 | -0.063 | 0.07129 | -0.1243 | -0.88371
-7.5 | -0.0575 | 0.06615 | -0.128 | -0.86924
-7 | -0.039 | 0.05932 | -0.1351 | -0.65745
-6.5 | -0.0137 | 0.05226 | -0.1405 | -0.26215
-6 | 0.0039 | 0.04204 | -0.1448 | 0.092769
-5.5 | 0.0378 | 0.03723 | -0.1465 | 1.0153
-5 | 0.0823 | 0.03216 | -0.1481 | 2.5591
-4.5 | 0.1368 | 0.02973 | -0.1478 | 4.6014
-4 | 0.1783 | 0.02224 | -0.1489 | 8.0171
-3.5 | 0.2314 | 0.01938 | -0.1492 | 11.9401
-3 | 0.2878 | 0.01635 | -0.1481 | 17.6024
-2.5 | 0.3388 | 0.01361 | -0.1476 | 24.8935
-2 | 0.3927 | 0.01212 | -0.1475 | 32.401
-1.5 | 0.449 | 0.01151 | -0.1479 | 39.0096
-1 | 0.5008 | 0.01102 | -0.1477 | 45.4446
-0.5 | 0.5493 | 0.00925 | -0.1475 | 59.3838
0 | 0.5975 | 0.00889 | -0.1455 | 67.2103
0.5 | 0.6595 | 0.00858 | -0.1467 | 76.8648
1 | 0.7119 | 0.00878 | -0.1467 | 81.082
1.5 | 0.7711 | 0.00864 | -0.1477 | 89.2477
2 | 0.826 | 0.00868 | -0.1479 | 95.1613
2.5 | 0.8834 | 0.00848 | -0.1484 | 104.1745
3 | 0.9405 | 0.00795 | -0.1483 | 118.3019
3.5 | 0.9943 | 0.00734 | -0.1473 | 135.4632
4 | 1.0425 | 0.00719 | -0.1453 | 144.993
4.5 | 1.0731 | 0.00789 | -0.1401 | 136.0076
5 | 1.0479 | 0.01075 | -0.1249 | 97.4791
5.5 | 1.0263 | 0.01452 | -0.1122 | 70.6818
6 | 1.0506 | 0.0164 | -0.1073 | 64.061
6.5 | 1.0844 | 0.01769 | -0.1041 | 61.3002
7 | 1.109 | 0.01973 | -0.0995 | 56.2088
7.5 | 1.1432 | 0.0211 | -0.0966 | 54.1801
8 | 1.1668 | 0.02389 | -0.0922 | 48.8405
8.5 | 1.2035 | 0.02505 | -0.09 | 48.0439
9.5 | 1.3 | 0.03282 | -0.0878 | 39.61
10 | 1.353 | 0.04182 | -0.0872 | 32.3529
10.5 | 1.3578 | 0.0471 | -0.0808 | 28.828
11 | 1.3261 | 0.05803 | -0.0707 | 22.852
11.5 | 1.2847 | 0.06691 | -0.0628 | 19.2004
13 | 1.1343 | 0.10609 | -0.0595 | 10.6919
13.5 | 1.0798 | 0.12701 | -0.072 | 8.5017
14 | 1.0426 | 0.15073 | -0.0869 | 6.917
14.5 | 1.0435 | 0.16767 | -0.0967 | 6.2235
15 | 1.0434 | 0.1808 | -0.104 | 5.771
15.5 | 1.0476 | 0.19179 | -0.1101 | 5.4622

## 27. Re 500k Mach 0.10 (1)
BIGFOIL.COM POLAR EXPORT
NACA66-709 a=0.8
NACA66-709 a=0.8 |  |  |  | Cl Max: | 1.263 | at alpha= | 6.5 | deg
JavaFoil+Calcfoil stall+Eppler ext transition |  |  |  | L/D Max: | 136.027 | at alpha= | 3 | deg
Re: | 500000 |  |  | Cd Min: | 0.00652 | at alpha= | 0.5 | deg
Mach: | 0.1 |  |  | Cl=0 at alpha= | -5.4886 | deg
|  |  |  | @ Cl=0.1, Cd= | 0.036482
|  |  |  | @ Cl=0.4, Cd= | 0.018826
|  |  |  | @ Cl=0.6, Cd= | 0.0076936
alpha (deg) | Cl | Cd | Cm | Cl/Cd
-16 | -0.159 | 0.1764 | -0.047 | -0.904
-15.5 | -0.171 | 0.1618 | -0.047 | -1.055
-15 | -0.182 | 0.15707 | -0.047 | -1.161
-14.5 | -0.194 | 0.14283 | -0.046 | -1.359
-14 | -0.206 | 0.1402 | -0.046 | -1.468
-13.5 | -0.217 | 0.12934 | -0.045 | -1.68
-13 | -0.228 | 0.117 | -0.046 | -1.951
-12.5 | -0.238 | 0.10918 | -0.046 | -2.181
-12 | -0.246 | 0.10362 | -0.045 | -2.378
-11.5 | -0.253 | 0.09531 | -0.045 | -2.652
-11 | -0.255 | 0.08855 | -0.045 | -2.876
-10.5 | -0.251 | 0.08342 | -0.045 | -3.006
-10 | -0.244 | 0.08791 | -0.043 | -2.77
-9.5 | -0.233 | 0.08009 | -0.043 | -2.904
-9 | -0.218 | 0.07036 | -0.044 | -3.094
-8.5 | -0.199 | 0.065 | -0.044 | -3.055
-8 | -0.175 | 0.05933 | -0.044 | -2.953
-7.5 | -0.148 | 0.05483 | -0.044 | -2.693
-7 | -0.116 | 0.05082 | -0.044 | -2.284
-6.5 | -0.081 | 0.04719 | -0.045 | -1.712
-6 | -0.042 | 0.04401 | -0.046 | -0.958
-5.5 | -0.001 | 0.04181 | -0.047 | -0.016
-5 | 0.043 | 0.03895 | -0.05 | 1.107
-4.5 | 0.089 | 0.03687 | -0.052 | 2.407
-4 | 0.136 | 0.03521 | -0.053 | 3.854
-3.5 | 0.183 | 0.03372 | -0.053 | 5.441
-3 | 0.232 | 0.03244 | -0.054 | 7.145
-2.5 | 0.28 | 0.03138 | -0.056 | 8.934
-2 | 0.329 | 0.03036 | -0.06 | 10.833
-1.5 | 0.468 | 0.00778 | -0.134 | 60.206
-1 | 0.528 | 0.00773 | -0.134 | 68.306
-0.5 | 0.588 | 0.00768 | -0.135 | 76.561
0 | 0.641 | 0.00774 | -0.135 | 82.777
0.5 | 0.698 | 0.00652 | -0.136 | 107.145
1 | 0.756 | 0.00663 | -0.137 | 114.064
1.5 | 0.813 | 0.00674 | -0.137 | 120.673
2 | 0.871 | 0.00687 | -0.138 | 126.684
2.5 | 0.923 | 0.00702 | -0.138 | 131.424
3 | 0.977 | 0.00718 | -0.139 | 136.027
3.5 | 1.03 | 0.01419 | -0.14 | 72.614
4 | 1.081 | 0.0148 | -0.14 | 73.055
4.5 | 1.128 | 0.01544 | -0.141 | 73.085
5 | 1.172 | 0.01608 | -0.141 | 72.842
5.5 | 1.211 | 0.01678 | -0.142 | 72.159
6 | 1.244 | 0.0175 | -0.143 | 71.114
6.5 | 1.263 | 0.01817 | -0.143 | 69.512
7 | 1.04 | 0.04634 | -0.061 | 22.446
7.5 | 1.037 | 0.05024 | -0.056 | 20.644
8 | 1.025 | 0.05404 | -0.053 | 18.971
8.5 | 1.004 | 0.05919 | -0.05 | 16.965
9 | 0.974 | 0.06535 | -0.044 | 14.905
9.5 | 0.937 | 0.07023 | -0.041 | 13.339
10 | 0.894 | 0.0756 | -0.046 | 11.821
10.5 | 0.846 | 0.08092 | -0.047 | 10.449
11 | 0.794 | 0.08631 | -0.047 | 9.202
11.5 | 0.741 | 0.09399 | -0.048 | 7.887

## 28. Re 500k Mach 0.10 (2)
BIGFOIL.COM POLAR EXPORT
NACA66-709 a=0.8
NACA66-709 a=0.8 |  |  |  | Cl Max: | 1.3481 | at alpha= | 10 | deg
XFOIL ncrit=9 |  |  |  | L/D Max: | 144.855 | at alpha= | 4 | deg
Re: | 500000 |  |  | Cd Min: | 0.07827 | at alpha= | 12 | deg
Mach: | 0.1 |  |  | Cl=0 at alpha= | -99 | deg
|  |  |  | @ Cl=0.1, Cd= | 0.00893
|  |  |  | @ Cl=0.4, Cd= | 0.00893
|  |  |  | @ Cl=0.6, Cd= | 0.00893
alpha (deg) | Cl | Cd | Cm | Cl/Cd
0 | 0.6008 | 0.00893 | -0.1463 | 67.2788
0.5 | 0.6598 | 0.00873 | -0.1469 | 75.5785
1 | 0.715 | 0.00882 | -0.1473 | 81.0658
1.5 | 0.7751 | 0.00868 | -0.1484 | 89.2972
2 | 0.829 | 0.00876 | -0.1484 | 94.6347
2.5 | 0.8881 | 0.00851 | -0.1491 | 104.3596
3 | 0.9456 | 0.00796 | -0.149 | 118.794
3.5 | 0.9994 | 0.00737 | -0.1479 | 135.6038
4 | 1.0473 | 0.00723 | -0.1458 | 144.8548
4.5 | 1.0748 | 0.00804 | -0.1398 | 133.6816
5 | 1.0477 | 0.01092 | -0.1242 | 95.9432
5.5 | 1.0264 | 0.01475 | -0.1117 | 69.5864
6 | 1.0522 | 0.01656 | -0.107 | 63.5386
6.5 | 1.0858 | 0.01789 | -0.1037 | 60.6931
7 | 1.1104 | 0.01997 | -0.099 | 55.6034
7.5 | 1.1442 | 0.02141 | -0.096 | 53.4423
8 | 1.1687 | 0.02418 | -0.0916 | 48.3333
8.5 | 1.2049 | 0.02548 | -0.0893 | 47.2881
9 | 1.2464 | 0.02929 | -0.0872 | 42.5538
9.5 | 1.3107 | 0.03451 | -0.0879 | 37.9803
10 | 1.3481 | 0.04356 | -0.0851 | 30.9481
10.5 | 1.3462 | 0.04973 | -0.0779 | 27.0702
11 | 1.3146 | 0.05922 | -0.0686 | 22.1986
11.5 | 1.2743 | 0.06809 | -0.0614 | 18.7149
12 | 1.2256 | 0.07827 | -0.0571 | 15.6586

## 29. Re 500k Mach 0.25 (1)
BIGFOIL.COM POLAR EXPORT
NACA66-709 a=0.8
NACA66-709 a=0.8 |  |  |  | Cl Max: | 1.263 | at alpha= | 6 | deg
JavaFoil+Calcfoil stall+Eppler ext transition |  |  |  | L/D Max: | 136.497 | at alpha= | 3 | deg
Re: | 500000 |  |  | Cd Min: | 0.00665 | at alpha= | 0.5 | deg
Mach: | 0.25 |  |  | Cl=0 at alpha= | -5.4889 | deg
|  |  |  | @ Cl=0.1, Cd= | 0.036977
|  |  |  | @ Cl=0.4, Cd= | 0.020652
|  |  |  | @ Cl=0.6, Cd= | 0.10412
alpha (deg) | Cl | Cd | Cm | Cl/Cd
-14.5 | -0.051 | 0.12361 | -0.051 | -0.413
-14 | -0.048 | 0.11882 | -0.051 | -0.406
-13.5 | -0.045 | 0.15017 | -0.051 | -0.303
-13 | -0.043 | 0.13258 | -0.051 | -0.322
-12.5 | -0.04 | 0.1225 | -0.051 | -0.325
-12 | -0.037 | 0.12072 | -0.051 | -0.306
-11.5 | -0.099 | 0.10672 | -0.049 | -0.93
-11 | -0.133 | 0.09855 | -0.049 | -1.347
-10.5 | -0.153 | 0.09067 | -0.049 | -1.687
-10 | -0.167 | 0.08455 | -0.048 | -1.974
-9.5 | -0.175 | 0.07534 | -0.048 | -2.317
-9 | -0.175 | 0.06916 | -0.047 | -2.538
-8.5 | -0.17 | 0.06577 | -0.047 | -2.578
-8 | -0.157 | 0.06534 | -0.046 | -2.396
-7.5 | -0.137 | 0.05895 | -0.046 | -2.32
-7 | -0.111 | 0.05355 | -0.046 | -2.065
-6.5 | -0.079 | 0.04903 | -0.046 | -1.603
-6 | -0.042 | 0.04539 | -0.046 | -0.919
-5.5 | -0.001 | 0.04296 | -0.047 | -0.016
-5 | 0.044 | 0.03959 | -0.05 | 1.1
-4.5 | 0.09 | 0.03735 | -0.052 | 2.415
-4 | 0.138 | 0.03556 | -0.054 | 3.895
-3.5 | 0.188 | 0.034 | -0.054 | 5.522
-3 | 0.238 | 0.0326 | -0.056 | 7.291
-2.5 | 0.288 | 0.03159 | -0.057 | 9.108
-2 | 0.338 | 0.03049 | -0.062 | 11.077
-1.5 | 0.481 | 0.0078 | -0.137 | 61.665
-1 | 0.542 | 0.00776 | -0.138 | 69.868
-0.5 | 0.604 | 0.00772 | -0.138 | 78.279
0 | 0.658 | 0.0078 | -0.139 | 84.347
0.5 | 0.717 | 0.00665 | -0.14 | 107.889
1 | 0.776 | 0.00676 | -0.14 | 114.724
1.5 | 0.835 | 0.00686 | -0.141 | 121.723
2 | 0.894 | 0.007 | -0.142 | 127.623
2.5 | 0.947 | 0.00716 | -0.142 | 132.199
3 | 1.002 | 0.00734 | -0.143 | 136.497
3.5 | 1.057 | 0.01463 | -0.143 | 72.237
4 | 1.108 | 0.01528 | -0.144 | 72.488
4.5 | 1.155 | 0.01598 | -0.145 | 72.257
5 | 1.197 | 0.01671 | -0.145 | 71.635
5.5 | 1.234 | 0.01751 | -0.146 | 70.475
6 | 1.263 | 0.01827 | -0.146 | 69.115
6.5 | 1.041 | 0.04406 | -0.063 | 23.622
7 | 1.034 | 0.04762 | -0.058 | 21.721
7.5 | 1.014 | 0.05247 | -0.054 | 19.325
8 | 0.978 | 0.05752 | -0.05 | 16.997
8.5 | 0.925 | 0.06352 | -0.046 | 14.569
9 | 0.858 | 0.06969 | -0.044 | 12.31
9.5 | 0.777 | 0.07727 | -0.045 | 10.051
10 | 0.684 | 0.08299 | -0.049 | 8.244
10.5 | 0.583 | 0.09234 | -0.05 | 6.311
11 | 0.475 | 0.10412 | -0.051 | 4.559

## 30. Re 500k Mach 0.25 (2)
BIGFOIL.COM POLAR EXPORT
NACA66-709 a=0.8
NACA66-709 a=0.8 |  |  |  | Cl Max: | 1.3144 | at alpha= | 9.5 | deg
XFOIL ncrit=9 |  |  |  | L/D Max: | 143.748 | at alpha= | 4 | deg
Re: | 500000 |  |  | Cd Min: | 0.17672 | at alpha= | 14.5 | deg
Mach: | 0.25 |  |  | Cl=0 at alpha= | -99 | deg
|  |  |  | @ Cl=0.1, Cd= | 0.02378
|  |  |  | @ Cl=0.4, Cd= | 0.012641
|  |  |  | @ Cl=0.6, Cd= | 0.0094566
alpha (deg) | Cl | Cd | Cm | Cl/Cd
-4 | 0.1826 | 0.02378 | -0.1536 | 7.6787
-3.5 | 0.2344 | 0.02069 | -0.1537 | 11.3291
-3 | 0.2908 | 0.01737 | -0.1524 | 16.7415
-2.5 | 0.3476 | 0.01429 | -0.1523 | 24.3247
-2 | 0.4048 | 0.01249 | -0.1524 | 32.4099
-1.5 | 0.456 | 0.01208 | -0.1516 | 37.7483
-1 | 0.5129 | 0.01137 | -0.1518 | 45.1099
-0.5 | 0.5683 | 0.00952 | -0.1527 | 59.6954
0 | 0.6133 | 0.00943 | -0.1499 | 65.0371
0.5 | 0.671 | 0.00912 | -0.1497 | 73.5746
1 | 0.7336 | 0.00902 | -0.151 | 81.3304
1.5 | 0.79 | 0.00914 | -0.1512 | 86.4333
2 | 0.849 | 0.00906 | -0.1517 | 93.7086
2.5 | 0.9109 | 0.00883 | -0.1525 | 103.1597
3 | 0.9711 | 0.00819 | -0.1524 | 118.5714
3.5 | 1.0276 | 0.00756 | -0.1513 | 135.9259
4 | 1.0738 | 0.00747 | -0.1482 | 143.7483
4.5 | 1.0822 | 0.00883 | -0.138 | 122.5595
5 | 1.0487 | 0.01185 | -0.1214 | 88.4979
5.5 | 1.0304 | 0.01583 | -0.1096 | 65.0916
6 | 1.0608 | 0.01749 | -0.1053 | 60.6518
6.5 | 1.0933 | 0.01908 | -0.1014 | 57.3008
7 | 1.1174 | 0.02138 | -0.0964 | 52.2638
7.5 | 1.1498 | 0.0232 | -0.0928 | 49.5603
8 | 1.1788 | 0.02607 | -0.0886 | 45.2167
8.5 | 1.2146 | 0.02826 | -0.0856 | 42.9795
9 | 1.277 | 0.03373 | -0.085 | 37.8595
9.5 | 1.3144 | 0.04212 | -0.0816 | 31.2061
10 | 1.3052 | 0.0502 | -0.0739 | 26
10.5 | 1.2818 | 0.05787 | -0.0663 | 22.1496
11 | 1.2513 | 0.06629 | -0.0603 | 18.8762
11.5 | 1.2133 | 0.076 | -0.0569 | 15.9645
12 | 1.1705 | 0.08733 | -0.057 | 13.4032
12.5 | 1.1297 | 0.10074 | -0.0613 | 11.214
14 | 1.0369 | 0.16305 | -0.0963 | 6.3594
14.5 | 1.0398 | 0.17672 | -0.1039 | 5.8839

## 31. Re 500k Mach 0.50 (1)
BIGFOIL.COM POLAR EXPORT
NACA66-709 a=0.8
NACA66-709 a=0.8 |  |  |  | Cl Max: | 1.31 | at alpha= | 20 | deg
JavaFoil+Calcfoil stall+Eppler ext transition |  |  |  | L/D Max: | 136.486 | at alpha= | 3 | deg
Re: | 500000 |  |  | Cd Min: | 0.00716 | at alpha= | 0.5 | deg
Mach: | 0.5 |  |  | Cl=0 at alpha= | -5.5 | deg
|  |  |  | @ Cl=0.1, Cd= | 0.041876
|  |  |  | @ Cl=0.4, Cd= | 0.030896
|  |  |  | @ Cl=0.6, Cd= | 0.0088555
alpha (deg) | Cl | Cd | Cm | Cl/Cd
-20 | -0.776 | 0.21741 | -0.065 | -3.569
-19.5 | -0.749 | 0.21114 | -0.065 | -3.549
-19 | -0.723 | 0.20321 | -0.065 | -3.558
-18.5 | -0.697 | 0.19833 | -0.065 | -3.513
-18 | -0.67 | 0.19159 | -0.066 | -3.5
-17.5 | -0.644 | 0.18188 | -0.066 | -3.541
-17 | -0.617 | 0.18581 | -0.067 | -3.323
-16.5 | -0.59 | 0.17211 | -0.063 | -3.426
-16 | -0.563 | 0.16598 | -0.063 | -3.392
-15.5 | -0.536 | 0.15706 | -0.064 | -3.416
-15 | -0.51 | 0.15402 | -0.064 | -3.31
-14.5 | -0.483 | 0.14851 | -0.065 | -3.254
-14 | -0.457 | 0.14437 | -0.065 | -3.162
-13.5 | -0.43 | 0.14011 | -0.065 | -3.068
-13 | -0.403 | 0.13667 | -0.065 | -2.95
-12.5 | -0.376 | 0.13066 | -0.06 | -2.874
-12 | -0.349 | 0.12525 | -0.061 | -2.785
-11.5 | -0.322 | 0.1197 | -0.061 | -2.69
-11 | -0.295 | 0.1163 | -0.061 | -2.539
-10.5 | -0.269 | 0.11171 | -0.061 | -2.404
-10 | -0.242 | 0.11494 | -0.061 | -2.103
-9.5 | -0.215 | 0.10288 | -0.062 | -2.089
-9 | -0.188 | 0.09937 | -0.057 | -1.89
-8.5 | -0.161 | 0.09386 | -0.057 | -1.716
-8 | -0.134 | 0.09026 | -0.057 | -1.487
-7.5 | -0.107 | 0.09337 | -0.057 | -1.151
-7 | -0.081 | 0.0919 | -0.058 | -0.878
-6.5 | -0.054 | 0.08171 | -0.059 | -0.66
-6 | -0.027 | 0.07811 | -0.054 | -0.348
-5.5 | 0 | 0.05165 | -0.055 | -0.008
-5 | 0.026 | 0.04512 | -0.055 | 0.582
-4.5 | 0.086 | 0.04301 | -0.052 | 2.007
-4 | 0.145 | 0.03823 | -0.055 | 3.795
-3.5 | 0.204 | 0.03553 | -0.059 | 5.733
-3 | 0.262 | 0.03364 | -0.06 | 7.783
-2.5 | 0.319 | 0.03243 | -0.061 | 9.847
-2 | 0.376 | 0.03135 | -0.064 | 11.983
-1.5 | 0.432 | 0.03029 | -0.071 | 14.267
-1 | 0.606 | 0.00809 | -0.153 | 74.829
-0.5 | 0.676 | 0.00808 | -0.154 | 83.569
0 | 0.732 | 0.00826 | -0.155 | 88.662
0.5 | 0.798 | 0.00716 | -0.156 | 111.519
1 | 0.864 | 0.00733 | -0.156 | 117.875
1.5 | 0.93 | 0.0075 | -0.157 | 124.028
2 | 0.995 | 0.00767 | -0.158 | 129.653
2.5 | 1.052 | 0.00791 | -0.158 | 133.033
3 | 1.111 | 0.00814 | -0.159 | 136.486
3.5 | 1.17 | 0.01684 | -0.16 | 69.43
4 | 1.221 | 0.01772 | -0.16 | 68.89
4.5 | 1.26 | 0.01864 | -0.161 | 67.6
5 | 1.283 | 0.0198 | -0.162 | 64.796
5.5 | 1.046 | 0.04123 | -0.066 | 25.367
6 | 0.97 | 0.04867 | -0.051 | 19.924
6.5 | 0.63 | 0.05404 | -0.058 | 11.663
7 | 0.656 | 0.06669 | -0.058 | 9.834
7.5 | 0.682 | 0.09228 | -0.064 | 7.389
8 | 0.707 | 0.09442 | -0.064 | 7.491
8.5 | 0.733 | 0.09278 | -0.066 | 7.899
9 | 0.759 | 0.09991 | -0.072 | 7.597
9.5 | 0.784 | 0.10368 | -0.073 | 7.565
10 | 0.81 | 0.11185 | -0.073 | 7.238
10.5 | 0.834 | 0.11317 | -0.073 | 7.374
11 | 0.86 | 0.12154 | -0.076 | 7.076
11.5 | 0.886 | 0.13192 | -0.081 | 6.716
12 | 0.911 | 0.13526 | -0.081 | 6.734
12.5 | 0.936 | 0.13871 | -0.081 | 6.745
13 | 0.961 | 0.14511 | -0.084 | 6.622
13.5 | 0.987 | 0.14633 | -0.088 | 6.746
14 | 1.012 | 0.16007 | -0.089 | 6.32
14.5 | 1.036 | 0.16279 | -0.089 | 6.365
15 | 1.064 | 0.17168 | -0.096 | 6.196
15.5 | 1.087 | 0.17627 | -0.095 | 6.169
16 | 1.112 | 0.18336 | -0.096 | 6.064
16.5 | 1.136 | 0.18875 | -0.097 | 6.02
17 | 1.163 | 0.1987 | -0.102 | 5.855
17.5 | 1.187 | 0.20504 | -0.102 | 5.791
18 | 1.211 | 0.21077 | -0.103 | 5.747
18.5 | 1.236 | 0.21668 | -0.104 | 5.704
19 | 1.263 | 0.22001 | -0.108 | 5.741
19.5 | 1.287 | 0.22288 | -0.109 | 5.773
20 | 1.31 | 0.23667 | -0.109 | 5.536

## 32. Re 500k Mach 0.50 (2)
BIGFOIL.COM POLAR EXPORT
NACA66-709 a=0.8
NACA66-709 a=0.8 |  |  |  | Cl Max: | 1.2596 | at alpha= | 8.5 | deg
XFOIL ncrit=9 |  |  |  | L/D Max: | 130.906 | at alpha= | 4 | deg
Re: | 500000 |  |  | Cd Min: | 0.24152 | at alpha= | -20 | deg
Mach: | 0.5 |  |  | Cl=0 at alpha= | -8.4925 | deg
|  |  |  | @ Cl=0.1, Cd= | 0.045876
|  |  |  | @ Cl=0.4, Cd= | 0.0165
|  |  |  | @ Cl=0.6, Cd= | 0.013056
alpha (deg) | Cl | Cd | Cm | Cl/Cd
-20 | -0.4944 | 0.24152 | -0.0356 | -2.047
-19.5 | -0.4806 | 0.23587 | -0.0379 | -2.0376
-19 | -0.4567 | 0.22836 | -0.0435 | -1.9999
-18.5 | -0.4257 | 0.21978 | -0.0513 | -1.9369
-18 | -0.3938 | 0.21125 | -0.0593 | -1.8641
-17.5 | -0.3619 | 0.20298 | -0.0675 | -1.7829
-17 | -0.3322 | 0.19498 | -0.0752 | -1.7038
-16.5 | -0.3054 | 0.18734 | -0.082 | -1.6302
-15.5 | -0.2509 | 0.16991 | -0.0937 | -1.4767
-15 | -0.2242 | 0.16225 | -0.0997 | -1.3818
-14.5 | -0.2025 | 0.15533 | -0.1039 | -1.3037
-14 | -0.1796 | 0.14837 | -0.1086 | -1.2105
-13.5 | -0.1573 | 0.14186 | -0.1135 | -1.1088
-13 | -0.1413 | 0.13613 | -0.1175 | -1.038
-12.5 | -0.1256 | 0.13024 | -0.121 | -0.96437
-12 | -0.1085 | 0.12402 | -0.1245 | -0.87486
-11.5 | -0.0889 | 0.11576 | -0.1265 | -0.76797
-11 | -0.0714 | 0.10936 | -0.1282 | -0.65289
-10.5 | -0.0545 | 0.10352 | -0.1304 | -0.52647
-10 | -0.0382 | 0.09783 | -0.1327 | -0.39047
-9.5 | -0.0238 | 0.09237 | -0.1346 | -0.25766
-9 | -0.0087 | 0.0872 | -0.137 | -0.099771
-8.5 | -0.0002 | 0.08318 | -0.1406 | -0.0024044
-8 | 0.0131 | 0.07777 | -0.1426 | 0.16845
-7.5 | 0.0207 | 0.07082 | -0.1432 | 0.29229
-7 | 0.0335 | 0.06553 | -0.1435 | 0.51122
-6.5 | 0.038 | 0.06104 | -0.1435 | 0.62254
-6 | 0.0506 | 0.05565 | -0.1474 | 0.90925
-5.5 | 0.0695 | 0.04981 | -0.1535 | 1.3953
-5 | 0.1178 | 0.04358 | -0.1623 | 2.7031
-4 | 0.1906 | 0.03047 | -0.1674 | 6.2553
-3.5 | 0.2352 | 0.02645 | -0.167 | 8.8922
-3 | 0.3011 | 0.02411 | -0.1668 | 12.4886
-2.5 | 0.3664 | 0.01809 | -0.1675 | 20.2543
-2 | 0.4152 | 0.01578 | -0.1649 | 26.3118
-1.5 | 0.4787 | 0.01413 | -0.1646 | 33.8783
-1 | 0.5476 | 0.01325 | -0.1653 | 41.3283
-0.5 | 0.5949 | 0.0132 | -0.1626 | 45.0682
0 | 0.6572 | 0.01144 | -0.1633 | 57.4476
1 | 0.77 | 0.01123 | -0.1593 | 68.5663
1.5 | 0.8457 | 0.011 | -0.1614 | 76.8818
2.5 | 0.9813 | 0.01084 | -0.1621 | 90.5258
3 | 1.0603 | 0.00986 | -0.1632 | 107.5355
3.5 | 1.1321 | 0.0088 | -0.162 | 128.6477
4 | 1.1559 | 0.00883 | -0.1518 | 130.906
4.5 | 1.1161 | 0.01153 | -0.1321 | 96.7997
5 | 1.0752 | 0.016 | -0.1158 | 67.2
5.5 | 1.0669 | 0.02012 | -0.1056 | 53.0268
6 | 1.0983 | 0.02239 | -0.1001 | 49.0531
6.5 | 1.1269 | 0.02501 | -0.0944 | 45.058
7 | 1.148 | 0.02851 | -0.0879 | 40.2666
7.5 | 1.1846 | 0.03162 | -0.0827 | 37.4636
8 | 1.2356 | 0.03676 | -0.078 | 33.6126
8.5 | 1.2596 | 0.04342 | -0.0721 | 29.0097
9 | 1.2491 | 0.05167 | -0.0658 | 24.1746
9.5 | 1.2228 | 0.06108 | -0.0613 | 20.0196
10 | 1.1896 | 0.07197 | -0.06 | 16.5291
10.5 | 1.1539 | 0.08484 | -0.0627 | 13.6009
11 | 1.12 | 0.09995 | -0.07 | 11.2056
11.5 | 1.0934 | 0.11759 | -0.0814 | 9.2984
12 | 1.0803 | 0.13617 | -0.0931 | 7.9335
12.5 | 1.0743 | 0.15195 | -0.1023 | 7.0701
13 | 1.0741 | 0.16628 | -0.1105 | 6.4596
13.5 | 1.079 | 0.1793 | -0.1177 | 6.0178

## 33. Re 750k Mach 0.00 (1)
BIGFOIL.COM POLAR EXPORT
NACA66-709 a=0.8
NACA66-709 a=0.8 |  |  |  | Cl Max: | 1.273 | at alpha= | 7 | deg
JavaFoil+Calcfoil stall+Eppler ext transition |  |  |  | L/D Max: | 158.229 | at alpha= | 3 | deg
Re: | 750000 |  |  | Cd Min: | 0.00564 | at alpha= | 0.5 | deg
Mach: | 0 |  |  | Cl=0 at alpha= | -5.4886 | deg
|  |  |  | @ Cl=0.1, Cd= | 0.034898
|  |  |  | @ Cl=0.4, Cd= | 0.0083048
|  |  |  | @ Cl=0.6, Cd= | 0.0069
alpha (deg) | Cl | Cd | Cm | Cl/Cd
-16.5 | -0.183 | 0.14702 | -0.048 | -1.246
-16 | -0.193 | 0.15621 | -0.048 | -1.236
-15.5 | -0.203 | 0.15279 | -0.048 | -1.329
-15 | -0.213 | 0.14267 | -0.047 | -1.495
-14.5 | -0.223 | 0.13144 | -0.047 | -1.699
-14 | -0.233 | 0.12421 | -0.046 | -1.878
-13.5 | -0.243 | 0.11453 | -0.047 | -2.12
-13 | -0.251 | 0.10866 | -0.047 | -2.314
-12.5 | -0.259 | 0.103 | -0.047 | -2.514
-12 | -0.265 | 0.09594 | -0.046 | -2.759
-11.5 | -0.268 | 0.09009 | -0.046 | -2.978
-11 | -0.268 | 0.08328 | -0.046 | -3.215
-10.5 | -0.262 | 0.07901 | -0.046 | -3.31
-10 | -0.252 | 0.07372 | -0.046 | -3.42
-9.5 | -0.239 | 0.06797 | -0.046 | -3.519
-9 | -0.222 | 0.06284 | -0.045 | -3.541
-8.5 | -0.202 | 0.05906 | -0.045 | -3.419
-8 | -0.177 | 0.0561 | -0.045 | -3.161
-7.5 | -0.149 | 0.0521 | -0.045 | -2.858
-7 | -0.117 | 0.04807 | -0.045 | -2.427
-6.5 | -0.081 | 0.04504 | -0.047 | -1.798
-6 | -0.042 | 0.04218 | -0.049 | -1
-5.5 | -0.001 | 0.04008 | -0.051 | -0.017
-5 | 0.043 | 0.03722 | -0.052 | 1.156
-4.5 | 0.089 | 0.03529 | -0.054 | 2.508
-4 | 0.135 | 0.03365 | -0.054 | 4.018
-3.5 | 0.183 | 0.03277 | -0.054 | 5.576
-3 | 0.231 | 0.03154 | -0.056 | 7.317
-2.5 | 0.279 | 0.03034 | -0.061 | 9.212
-2 | 0.407 | 0.00703 | -0.133 | 57.871
-1.5 | 0.466 | 0.00698 | -0.134 | 66.731
-1 | 0.525 | 0.00692 | -0.134 | 75.927
-0.5 | 0.585 | 0.0069 | -0.135 | 84.754
0 | 0.64 | 0.0069 | -0.135 | 92.829
0.5 | 0.698 | 0.00564 | -0.136 | 123.846
1 | 0.755 | 0.00574 | -0.137 | 131.57
1.5 | 0.813 | 0.00582 | -0.137 | 139.678
2 | 0.87 | 0.00592 | -0.138 | 146.93
2.5 | 0.922 | 0.00604 | -0.138 | 152.737
3 | 0.976 | 0.00617 | -0.139 | 158.229
3.5 | 1.027 | 0.01309 | -0.139 | 78.436
4 | 1.078 | 0.01366 | -0.14 | 78.883
4.5 | 1.125 | 0.01424 | -0.14 | 78.999
5 | 1.168 | 0.01483 | -0.141 | 78.783
5.5 | 1.208 | 0.01549 | -0.142 | 78.015
6 | 1.242 | 0.01616 | -0.142 | 76.88
6.5 | 1.262 | 0.01693 | -0.143 | 74.559
7 | 1.273 | 0.01755 | -0.143 | 72.525
7.5 | 1.041 | 0.04838 | -0.065 | 21.528
8 | 1.031 | 0.0529 | -0.059 | 19.497
8.5 | 1.014 | 0.05685 | -0.057 | 17.837
9 | 0.988 | 0.06232 | -0.05 | 15.853
9.5 | 0.955 | 0.06753 | -0.046 | 14.148
10 | 0.918 | 0.07065 | -0.05 | 12.988
10.5 | 0.875 | 0.07608 | -0.05 | 11.5
11 | 0.829 | 0.0806 | -0.049 | 10.287
11.5 | 0.782 | 0.08712 | -0.051 | 8.972
12 | 0.734 | 0.09246 | -0.053 | 7.934

## 34. Re 750k Mach 0.00 (2)
BIGFOIL.COM POLAR EXPORT
NACA66-709 a=0.8
NACA66-709 a=0.8 |  |  |  | Cl Max: | 1.3944 | at alpha= | 11.5 | deg
XFOIL ncrit=9 |  |  |  | L/D Max: | 171.199 | at alpha= | 3.5 | deg
Re: | 750000 |  |  | Cd Min: | 0.22292 | at alpha= | -20 | deg
Mach: | 0 |  |  | Cl=0 at alpha= | -5.9401 | deg
|  |  |  | @ Cl=0.1, Cd= | 0.028169
|  |  |  | @ Cl=0.4, Cd= | 0.0095798
|  |  |  | @ Cl=0.6, Cd= | 0.0066156
alpha (deg) | Cl | Cd | Cm | Cl/Cd
-20 | -0.4692 | 0.22292 | -0.028 | -2.1048
-19.5 | -0.4517 | 0.21686 | -0.0319 | -2.0829
-19 | -0.4354 | 0.21098 | -0.0355 | -2.0637
-18 | -0.3954 | 0.19775 | -0.0455 | -1.9995
-17.5 | -0.3704 | 0.19029 | -0.0524 | -1.9465
-17 | -0.3459 | 0.18279 | -0.0591 | -1.8923
-16 | -0.3007 | 0.16697 | -0.0703 | -1.8009
-15.5 | -0.2783 | 0.16008 | -0.0756 | -1.7385
-15 | -0.259 | 0.15345 | -0.08 | -1.6878
-14.5 | -0.2399 | 0.14668 | -0.0842 | -1.6355
-14 | -0.2223 | 0.14038 | -0.0886 | -1.5836
-13.5 | -0.2087 | 0.13448 | -0.0919 | -1.5519
-13 | -0.1955 | 0.12823 | -0.0951 | -1.5246
-12.5 | -0.1816 | 0.12204 | -0.0982 | -1.488
-12 | -0.1675 | 0.11596 | -0.101 | -1.4445
-11.5 | -0.1536 | 0.10828 | -0.1028 | -1.4185
-11 | -0.1391 | 0.10266 | -0.1052 | -1.355
-10.5 | -0.1253 | 0.09721 | -0.1075 | -1.289
-10 | -0.1123 | 0.09174 | -0.1098 | -1.2241
-9.5 | -0.1003 | 0.08629 | -0.1119 | -1.1624
-9 | -0.0891 | 0.08081 | -0.1142 | -1.1026
-8.5 | -0.0825 | 0.07527 | -0.1177 | -1.0961
-8 | -0.0771 | 0.06968 | -0.1197 | -1.1065
-7.5 | -0.0721 | 0.06375 | -0.1234 | -1.131
-7 | -0.0659 | 0.05425 | -0.1315 | -1.2147
-6.5 | -0.0395 | 0.04914 | -0.1351 | -0.80383
-6 | -0.0058 | 0.0425 | -0.1401 | -0.13647
-5.5 | 0.0426 | 0.03624 | -0.1437 | 1.1755
-5 | 0.09 | 0.03026 | -0.1452 | 2.9742
-4.5 | 0.1308 | 0.02173 | -0.1469 | 6.0193
-4 | 0.1821 | 0.01962 | -0.1476 | 9.2813
-3.5 | 0.2371 | 0.01325 | -0.1467 | 17.8943
-3 | 0.2918 | 0.01136 | -0.1468 | 25.6866
-2.5 | 0.3461 | 0.0104 | -0.147 | 33.2788
-2 | 0.4013 | 0.00956 | -0.1472 | 41.977
-1.5 | 0.4571 | 0.00868 | -0.1476 | 52.6613
-1 | 0.513 | 0.00842 | -0.148 | 60.9264
-0.5 | 0.5659 | 0.00677 | -0.1489 | 83.5894
0 | 0.6189 | 0.00653 | -0.1484 | 94.7779
0.5 | 0.6719 | 0.00637 | -0.1479 | 105.4788
1 | 0.7203 | 0.00604 | -0.1462 | 119.255
1.5 | 0.7856 | 0.00594 | -0.1486 | 132.2559
2 | 0.8412 | 0.00596 | -0.149 | 141.1409
2.5 | 0.8976 | 0.00591 | -0.1494 | 151.8782
3 | 0.9506 | 0.00575 | -0.1488 | 165.3217
3.5 | 0.9998 | 0.00584 | -0.1475 | 171.1986
4 | 1.0429 | 0.00628 | -0.1451 | 166.0669
4.5 | 1.04 | 0.00867 | -0.134 | 119.9539
5 | 1.0264 | 0.01141 | -0.1216 | 89.9562
5.5 | 1.0338 | 0.01392 | -0.1137 | 74.2672
6 | 1.0692 | 0.01501 | -0.1106 | 71.2325
6.5 | 1.1051 | 0.01608 | -0.1076 | 68.7251
7 | 1.1396 | 0.01728 | -0.1047 | 65.9491
7.5 | 1.1691 | 0.0189 | -0.1009 | 61.8571
8 | 1.207 | 0.01987 | -0.0988 | 60.7448
8.5 | 1.234 | 0.02185 | -0.0949 | 56.476
9 | 1.2665 | 0.0234 | -0.0921 | 54.1239
9.5 | 1.2882 | 0.02708 | -0.0875 | 47.5702
10 | 1.3241 | 0.02995 | -0.0851 | 44.2104
10.5 | 1.3564 | 0.03268 | -0.0826 | 41.5055
11 | 1.3847 | 0.03717 | -0.0795 | 37.2532
11.5 | 1.3944 | 0.04355 | -0.0746 | 32.0184
12 | 1.3456 | 0.05876 | -0.0647 | 22.8999
12.5 | 1.2942 | 0.07077 | -0.0585 | 18.2874
13 | 1.2334 | 0.08483 | -0.0565 | 14.5397
13.5 | 1.1824 | 0.09911 | -0.0597 | 11.9302
14 | 1.1356 | 0.11653 | -0.069 | 9.7451
14.5 | 1.086 | 0.14672 | -0.0885 | 7.4019
15.5 | 1.0519 | 0.19018 | -0.1104 | 5.5311
16 | 1.0576 | 0.20142 | -0.1166 | 5.2507
16.5 | 1.0662 | 0.21081 | -0.122 | 5.0576

## 35. Re 750k Mach 0.10 (1)
BIGFOIL.COM POLAR EXPORT
NACA66-709 a=0.8
NACA66-709 a=0.8 |  |  |  | Cl Max: | 1.273 | at alpha= | 7 | deg
JavaFoil+Calcfoil stall+Eppler ext transition |  |  |  | L/D Max: | 158.603 | at alpha= | 3 | deg
Re: | 750000 |  |  | Cd Min: | 0.00567 | at alpha= | 0.5 | deg
Mach: | 0.1 |  |  | Cl=0 at alpha= | -5.4886 | deg
|  |  |  | @ Cl=0.1, Cd= | 0.035085
|  |  |  | @ Cl=0.4, Cd= | 0.0086632
|  |  |  | @ Cl=0.6, Cd= | 0.0069
alpha (deg) | Cl | Cd | Cm | Cl/Cd
-16 | -0.16 | 0.13765 | -0.049 | -1.159
-15.5 | -0.171 | 0.13259 | -0.049 | -1.288
-15 | -0.182 | 0.14665 | -0.049 | -1.244
-14.5 | -0.194 | 0.13458 | -0.048 | -1.443
-14 | -0.206 | 0.12557 | -0.048 | -1.64
-13.5 | -0.217 | 0.11774 | -0.047 | -1.846
-13 | -0.228 | 0.10948 | -0.048 | -2.086
-12.5 | -0.238 | 0.10351 | -0.048 | -2.302
-12 | -0.247 | 0.09654 | -0.047 | -2.554
-11.5 | -0.253 | 0.08958 | -0.047 | -2.823
-11 | -0.255 | 0.0841 | -0.047 | -3.03
-10.5 | -0.251 | 0.07895 | -0.047 | -3.178
-10 | -0.244 | 0.0747 | -0.046 | -3.261
-9.5 | -0.233 | 0.07023 | -0.045 | -3.313
-9 | -0.218 | 0.06314 | -0.046 | -3.449
-8.5 | -0.199 | 0.05934 | -0.046 | -3.348
-8 | -0.175 | 0.05679 | -0.045 | -3.086
-7.5 | -0.148 | 0.05232 | -0.045 | -2.823
-7 | -0.116 | 0.04843 | -0.045 | -2.397
-6.5 | -0.081 | 0.04532 | -0.047 | -1.783
-6 | -0.042 | 0.04236 | -0.049 | -0.995
-5.5 | -0.001 | 0.04032 | -0.05 | -0.017
-5 | 0.043 | 0.03734 | -0.053 | 1.156
-4.5 | 0.089 | 0.03535 | -0.054 | 2.512
-4 | 0.136 | 0.03422 | -0.054 | 3.967
-3.5 | 0.184 | 0.0328 | -0.054 | 5.594
-3 | 0.232 | 0.03159 | -0.056 | 7.34
-2.5 | 0.281 | 0.03039 | -0.061 | 9.238
-2 | 0.409 | 0.00702 | -0.134 | 58.187
-1.5 | 0.468 | 0.00702 | -0.134 | 66.702
-1 | 0.528 | 0.00696 | -0.135 | 75.887
-0.5 | 0.588 | 0.0069 | -0.135 | 85.258
0 | 0.643 | 0.0069 | -0.136 | 93.23
0.5 | 0.701 | 0.00567 | -0.137 | 123.724
1 | 0.759 | 0.00575 | -0.137 | 131.987
1.5 | 0.817 | 0.00583 | -0.138 | 140.087
2 | 0.874 | 0.00594 | -0.139 | 147.221
2.5 | 0.927 | 0.00605 | -0.139 | 153.1
3 | 0.981 | 0.00619 | -0.14 | 158.603
3.5 | 1.031 | 0.01316 | -0.14 | 78.358
4 | 1.082 | 0.01373 | -0.14 | 78.846
4.5 | 1.13 | 0.01432 | -0.141 | 78.872
5 | 1.173 | 0.01494 | -0.142 | 78.518
5.5 | 1.213 | 0.01561 | -0.142 | 77.673
6 | 1.246 | 0.01628 | -0.143 | 76.52
6.5 | 1.265 | 0.01707 | -0.143 | 74.089
7 | 1.273 | 0.01781 | -0.144 | 71.477
7.5 | 1.039 | 0.04856 | -0.063 | 21.392
8 | 1.027 | 0.05276 | -0.06 | 19.456
8.5 | 1.005 | 0.0571 | -0.057 | 17.6
9 | 0.974 | 0.06262 | -0.049 | 15.56
9.5 | 0.937 | 0.06747 | -0.047 | 13.888
10 | 0.894 | 0.07097 | -0.049 | 12.595
10.5 | 0.846 | 0.07661 | -0.05 | 11.04
11 | 0.794 | 0.08155 | -0.05 | 9.741
11.5 | 0.742 | 0.09005 | -0.052 | 8.234
12 | 0.688 | 0.09352 | -0.052 | 7.36

## 36. Re 750k Mach 0.10 (2)
BIGFOIL.COM POLAR EXPORT
NACA66-709 a=0.8
NACA66-709 a=0.8 |  |  |  | Cl Max: | 1.382 | at alpha= | 11 | deg
XFOIL ncrit=9 |  |  |  | L/D Max: | 171.21 | at alpha= | 3.5 | deg
Re: | 750000 |  |  | Cd Min: | 0.20292 | at alpha= | 16 | deg
Mach: | 0.1 |  |  | Cl=0 at alpha= | -99 | deg
|  |  |  | @ Cl=0.1, Cd= | 0.02204
|  |  |  | @ Cl=0.4, Cd= | 0.009635
|  |  |  | @ Cl=0.6, Cd= | 0.0066996
alpha (deg) | Cl | Cd | Cm | Cl/Cd
-4.5 | 0.1315 | 0.02204 | -0.1477 | 5.9664
-4 | 0.1829 | 0.01984 | -0.1484 | 9.2188
-3.5 | 0.2383 | 0.01346 | -0.1475 | 17.7043
-3 | 0.293 | 0.01147 | -0.1477 | 25.5449
-2.5 | 0.3478 | 0.01048 | -0.1478 | 33.187
-2 | 0.4034 | 0.00958 | -0.1479 | 42.1086
-1.5 | 0.4596 | 0.00871 | -0.1484 | 52.7669
-1 | 0.5155 | 0.00846 | -0.1488 | 60.9338
-0.5 | 0.5693 | 0.00689 | -0.1497 | 82.627
0 | 0.6225 | 0.00656 | -0.1493 | 94.8933
0.5 | 0.6752 | 0.00641 | -0.1486 | 105.3354
1 | 0.7235 | 0.00607 | -0.1468 | 119.1928
1.5 | 0.7899 | 0.00597 | -0.1494 | 132.3116
2 | 0.8457 | 0.00599 | -0.1498 | 141.1853
2.5 | 0.9023 | 0.00594 | -0.1502 | 151.9024
3 | 0.956 | 0.00578 | -0.1496 | 165.3979
3.5 | 1.005 | 0.00587 | -0.1481 | 171.2095
4 | 1.0474 | 0.00634 | -0.1454 | 165.205
4.5 | 1.0415 | 0.0088 | -0.1337 | 118.3523
5 | 1.0268 | 0.01157 | -0.1211 | 88.7468
5.5 | 1.0354 | 0.01404 | -0.1134 | 73.7464
6 | 1.0705 | 0.01518 | -0.1102 | 70.5204
6.5 | 1.1067 | 0.01627 | -0.1072 | 68.0209
7 | 1.1407 | 0.01754 | -0.1041 | 65.0342
7.5 | 1.1708 | 0.01914 | -0.1003 | 61.1703
8 | 1.2062 | 0.02037 | -0.0977 | 59.2145
8.5 | 1.2351 | 0.02226 | -0.094 | 55.4852
9 | 1.2667 | 0.02396 | -0.091 | 52.8673
9.5 | 1.2908 | 0.02784 | -0.0867 | 46.3649
10 | 1.329 | 0.03106 | -0.0844 | 42.7882
10.5 | 1.3612 | 0.03446 | -0.0817 | 39.5009
11 | 1.382 | 0.04055 | -0.0776 | 34.0814
11.5 | 1.3649 | 0.05106 | -0.0699 | 26.7313
12 | 1.3127 | 0.06416 | -0.0614 | 20.4598
12.5 | 1.265 | 0.07553 | -0.0572 | 16.7483
13 | 1.213 | 0.08854 | -0.057 | 13.7
13.5 | 1.1647 | 0.10335 | -0.0619 | 11.2695
14 | 1.1199 | 0.12223 | -0.0732 | 9.1622
14.5 | 1.0762 | 0.15264 | -0.0923 | 7.0506
15.5 | 1.0528 | 0.19144 | -0.1116 | 5.4994
16 | 1.0592 | 0.20292 | -0.1179 | 5.2198

## 37. Re 750k Mach 0.25 (1)
BIGFOIL.COM POLAR EXPORT
NACA66-709 a=0.8
NACA66-709 a=0.8 |  |  |  | Cl Max: | 1.273 | at alpha= | 6.5 | deg
JavaFoil+Calcfoil stall+Eppler ext transition |  |  |  | L/D Max: | 159.312 | at alpha= | 3 | deg
Re: | 750000 |  |  | Cd Min: | 0.00574 | at alpha= | 0.5 | deg
Mach: | 0.25 |  |  | Cl=0 at alpha= | -5.4889 | deg
|  |  |  | @ Cl=0.1, Cd= | 0.035931
|  |  |  | @ Cl=0.4, Cd= | 0.09413
|  |  |  | @ Cl=0.6, Cd= | 0.09413
alpha (deg) | Cl | Cd | Cm | Cl/Cd
-14 | -0.048 | 0.11141 | -0.053 | -0.434
-13.5 | -0.045 | 0.10365 | -0.053 | -0.439
-13 | -0.043 | 0.09914 | -0.053 | -0.43
-12.5 | -0.04 | 0.09339 | -0.052 | -0.426
-12 | -0.037 | 0.09169 | -0.053 | -0.403
-11.5 | -0.099 | 0.09798 | -0.051 | -1.014
-11 | -0.133 | 0.08995 | -0.05 | -1.476
-10.5 | -0.153 | 0.08612 | -0.051 | -1.777
-10 | -0.167 | 0.07939 | -0.05 | -2.103
-9.5 | -0.175 | 0.07105 | -0.05 | -2.458
-9 | -0.176 | 0.06598 | -0.049 | -2.661
-8.5 | -0.17 | 0.06192 | -0.049 | -2.739
-8 | -0.157 | 0.0576 | -0.048 | -2.719
-7.5 | -0.137 | 0.05332 | -0.048 | -2.566
-7 | -0.111 | 0.04985 | -0.048 | -2.219
-6.5 | -0.079 | 0.04704 | -0.047 | -1.672
-6 | -0.042 | 0.04392 | -0.049 | -0.95
-5.5 | -0.001 | 0.04166 | -0.05 | -0.016
-5 | 0.044 | 0.03843 | -0.053 | 1.134
-4.5 | 0.09 | 0.03629 | -0.055 | 2.487
-4 | 0.139 | 0.03453 | -0.056 | 4.012
-3.5 | 0.188 | 0.03309 | -0.055 | 5.676
-3 | 0.238 | 0.03171 | -0.058 | 7.497
-2.5 | 0.288 | 0.03069 | -0.06 | 9.384
-2 | 0.42 | 0.00709 | -0.137 | 59.186
-1.5 | 0.481 | 0.00704 | -0.138 | 68.37
-1 | 0.542 | 0.00703 | -0.138 | 77.182
-0.5 | 0.604 | 0.00697 | -0.139 | 86.739
0 | 0.661 | 0.00698 | -0.14 | 94.618
0.5 | 0.72 | 0.00574 | -0.14 | 125.33
1 | 0.779 | 0.00584 | -0.141 | 133.476
1.5 | 0.839 | 0.00593 | -0.142 | 141.43
2 | 0.898 | 0.00604 | -0.142 | 148.578
2.5 | 0.951 | 0.00617 | -0.143 | 154.082
3 | 1.006 | 0.00632 | -0.143 | 159.312
3.5 | 1.058 | 0.01359 | -0.144 | 77.845
4 | 1.109 | 0.01419 | -0.144 | 78.164
4.5 | 1.156 | 0.01484 | -0.145 | 77.926
5 | 1.198 | 0.01551 | -0.145 | 77.26
5.5 | 1.236 | 0.0163 | -0.146 | 75.809
6 | 1.264 | 0.01702 | -0.147 | 74.268
6.5 | 1.273 | 0.01783 | -0.147 | 71.381
7 | 1.036 | 0.04633 | -0.065 | 22.363
7.5 | 1.015 | 0.05053 | -0.059 | 20.084
8 | 0.978 | 0.05552 | -0.055 | 17.62
8.5 | 0.926 | 0.05968 | -0.049 | 15.511
9 | 0.858 | 0.06804 | -0.048 | 12.612
9.5 | 0.777 | 0.07293 | -0.049 | 10.651
10 | 0.684 | 0.0761 | -0.052 | 8.994
10.5 | 0.583 | 0.0807 | -0.053 | 7.223
11 | 0.475 | 0.08655 | -0.055 | 5.488
11.5 | 0.36 | 0.09413 | -0.059 | 3.825

## 38. Re 750k Mach 0.25 (2)
BIGFOIL.COM POLAR EXPORT
NACA66-709 a=0.8
NACA66-709 a=0.8 |  |  |  | Cl Max: | 1.3386 | at alpha= | 10 | deg
XFOIL ncrit=9 |  |  |  | L/D Max: | 171.093 | at alpha= | 3.5 | deg
Re: | 750000 |  |  | Cd Min: | 0.22608 | at alpha= | -20 | deg
Mach: | 0.25 |  |  | Cl=0 at alpha= | -6.0559 | deg
|  |  |  | @ Cl=0.1, Cd= | 0.032139
|  |  |  | @ Cl=0.4, Cd= | 0.010053
|  |  |  | @ Cl=0.6, Cd= | 0.0073686
alpha (deg) | Cl | Cd | Cm | Cl/Cd
-20 | -0.4723 | 0.22608 | -0.0297 | -2.0891
-19.5 | -0.4541 | 0.21988 | -0.0339 | -2.0652
-18.5 | -0.4116 | 0.20646 | -0.0444 | -1.9936
-17.5 | -0.3585 | 0.19119 | -0.0587 | -1.8751
-17 | -0.3338 | 0.18368 | -0.0653 | -1.8173
-16.5 | -0.3103 | 0.17518 | -0.0707 | -1.7713
-16 | -0.2884 | 0.16815 | -0.0757 | -1.7151
-15.5 | -0.269 | 0.16163 | -0.0799 | -1.6643
-15 | -0.2496 | 0.15495 | -0.0841 | -1.6108
-14.5 | -0.2313 | 0.14838 | -0.0879 | -1.5588
-14 | -0.2161 | 0.14234 | -0.0915 | -1.5182
-13.5 | -0.2012 | 0.13631 | -0.095 | -1.476
-13 | -0.1871 | 0.12999 | -0.0983 | -1.4393
-12.5 | -0.1727 | 0.12377 | -0.1013 | -1.3953
-12 | -0.1577 | 0.11758 | -0.1042 | -1.3412
-11.5 | -0.1408 | 0.11011 | -0.1059 | -1.2787
-11 | -0.1258 | 0.10438 | -0.1084 | -1.2052
-10.5 | -0.1113 | 0.09877 | -0.1109 | -1.1269
-10 | -0.0975 | 0.09314 | -0.1133 | -1.0468
-9.5 | -0.0842 | 0.08758 | -0.1157 | -0.96141
-9 | -0.0728 | 0.08228 | -0.1185 | -0.88478
-8.5 | -0.0643 | 0.07663 | -0.1214 | -0.8391
-8 | -0.0557 | 0.07097 | -0.1237 | -0.78484
-7.5 | -0.0519 | 0.06552 | -0.1253 | -0.79212
-7 | -0.0475 | 0.05898 | -0.1282 | -0.80536
-6.5 | -0.0262 | 0.05277 | -0.1348 | -0.49649
-6 | 0.0033 | 0.04577 | -0.1416 | 0.0721
-5.5 | 0.0513 | 0.03915 | -0.1469 | 1.3103
-5 | 0.0961 | 0.03263 | -0.1495 | 2.9451
-4 | 0.1878 | 0.02109 | -0.1527 | 8.9047
-3.5 | 0.2447 | 0.01466 | -0.1521 | 16.6917
-3 | 0.3001 | 0.01207 | -0.1521 | 24.8633
-2.5 | 0.3573 | 0.01091 | -0.1522 | 32.7498
-2 | 0.4151 | 0.00975 | -0.1523 | 42.5744
-1.5 | 0.4717 | 0.00892 | -0.1526 | 52.8812
-1 | 0.5294 | 0.00859 | -0.1529 | 61.6298
-0.5 | 0.5874 | 0.00757 | -0.1539 | 77.5958
0 | 0.6412 | 0.00671 | -0.1537 | 95.5589
0.5 | 0.6939 | 0.00661 | -0.1528 | 104.9773
1 | 0.745 | 0.00625 | -0.1511 | 119.2
1.5 | 0.8112 | 0.00617 | -0.1533 | 131.4749
2 | 0.8708 | 0.00613 | -0.154 | 142.0555
2.5 | 0.9283 | 0.00611 | -0.1541 | 151.9313
3 | 0.9838 | 0.00595 | -0.1534 | 165.3445
3.5 | 1.0334 | 0.00604 | -0.1515 | 171.0927
4 | 1.0661 | 0.00684 | -0.1463 | 155.8626
4.5 | 1.0466 | 0.00934 | -0.1315 | 112.0557
5 | 1.0299 | 0.01245 | -0.1189 | 82.7229
5.5 | 1.0445 | 0.01477 | -0.112 | 70.7177
6 | 1.0784 | 0.01614 | -0.1082 | 66.8154
6.5 | 1.1154 | 0.01734 | -0.1049 | 64.3253
7 | 1.1447 | 0.01914 | -0.1006 | 59.8067
7.5 | 1.179 | 0.02065 | -0.0972 | 57.0944
8 | 1.2056 | 0.02295 | -0.0928 | 52.5316
8.5 | 1.2395 | 0.02483 | -0.0893 | 49.9195
9 | 1.2689 | 0.02789 | -0.0854 | 45.4966
9.5 | 1.314 | 0.03369 | -0.0829 | 39.0027
10 | 1.3386 | 0.0402 | -0.0784 | 33.2985
10.5 | 1.329 | 0.04894 | -0.0711 | 27.1557
11 | 1.299 | 0.05821 | -0.0638 | 22.3158
11.5 | 1.2605 | 0.06812 | -0.0588 | 18.5041
12 | 1.2186 | 0.07911 | -0.057 | 15.4039
12.5 | 1.1754 | 0.09203 | -0.0592 | 12.7719
13 | 1.1342 | 0.10754 | -0.0665 | 10.5468
13.5 | 1.0972 | 0.12795 | -0.0799 | 8.5752
14 | 1.0718 | 0.15197 | -0.0943 | 7.0527
15 | 1.0507 | 0.1866 | -0.1116 | 5.6308

## 39. Re 750k Mach 0.50 (1)
BIGFOIL.COM POLAR EXPORT
NACA66-709 a=0.8
NACA66-709 a=0.8 |  |  |  | Cl Max: | 1.31 | at alpha= | 20 | deg
JavaFoil+Calcfoil stall+Eppler ext transition |  |  |  | L/D Max: | 159.585 | at alpha= | 3 | deg
Re: | 750000 |  |  | Cd Min: | 0.00619 | at alpha= | 0.5 | deg
Mach: | 0.5 |  |  | Cl=0 at alpha= | -5.5 | deg
|  |  |  | @ Cl=0.1, Cd= | 0.040237
|  |  |  | @ Cl=0.4, Cd= | 0.026985
|  |  |  | @ Cl=0.6, Cd= | 0.0072926
alpha (deg) | Cl | Cd | Cm | Cl/Cd
-20 | -0.776 | 0.20159 | -0.066 | -3.851
-19.5 | -0.749 | 0.19591 | -0.065 | -3.825
-19 | -0.723 | 0.19032 | -0.065 | -3.799
-18.5 | -0.697 | 0.18543 | -0.066 | -3.758
-18 | -0.671 | 0.17544 | -0.066 | -3.822
-17.5 | -0.644 | 0.17081 | -0.067 | -3.771
-17 | -0.618 | 0.17287 | -0.067 | -3.572
-16.5 | -0.59 | 0.16165 | -0.064 | -3.648
-16 | -0.563 | 0.15354 | -0.063 | -3.667
-15.5 | -0.537 | 0.14422 | -0.064 | -3.72
-15 | -0.51 | 0.14113 | -0.064 | -3.613
-14.5 | -0.483 | 0.1358 | -0.065 | -3.559
-14 | -0.457 | 0.13172 | -0.065 | -3.466
-13.5 | -0.43 | 0.12786 | -0.065 | -3.362
-13 | -0.403 | 0.12422 | -0.066 | -3.246
-12.5 | -0.376 | 0.12016 | -0.061 | -3.126
-12 | -0.349 | 0.11485 | -0.062 | -3.038
-11.5 | -0.322 | 0.1101 | -0.062 | -2.926
-11 | -0.295 | 0.10704 | -0.062 | -2.759
-10.5 | -0.269 | 0.10251 | -0.062 | -2.62
-10 | -0.242 | 0.10365 | -0.062 | -2.332
-9.5 | -0.215 | 0.0931 | -0.063 | -2.309
-9 | -0.188 | 0.09176 | -0.059 | -2.048
-8.5 | -0.161 | 0.08515 | -0.059 | -1.891
-8 | -0.134 | 0.08251 | -0.059 | -1.627
-7.5 | -0.107 | 0.08584 | -0.059 | -1.252
-7 | -0.081 | 0.08449 | -0.06 | -0.955
-6.5 | -0.054 | 0.07539 | -0.06 | -0.716
-6 | -0.027 | 0.07237 | -0.057 | -0.375
-5.5 | 0 | 0.04852 | -0.057 | -0.009
-5 | 0.026 | 0.04314 | -0.057 | 0.609
-4.5 | 0.086 | 0.04126 | -0.054 | 2.092
-4 | 0.145 | 0.03695 | -0.057 | 3.928
-3.5 | 0.204 | 0.03435 | -0.061 | 5.932
-3 | 0.262 | 0.0327 | -0.061 | 8.01
-2.5 | 0.319 | 0.03154 | -0.062 | 10.129
-2 | 0.376 | 0.03043 | -0.067 | 12.358
-1.5 | 0.537 | 0.00732 | -0.153 | 73.354
-1 | 0.606 | 0.00729 | -0.154 | 83.015
-0.5 | 0.676 | 0.00721 | -0.155 | 93.746
0 | 0.735 | 0.0073 | -0.156 | 100.791
0.5 | 0.802 | 0.00619 | -0.156 | 129.577
1 | 0.868 | 0.00632 | -0.157 | 137.302
1.5 | 0.934 | 0.00646 | -0.158 | 144.57
2 | 0.999 | 0.00663 | -0.158 | 150.778
2.5 | 1.057 | 0.00679 | -0.159 | 155.674
3 | 1.116 | 0.007 | -0.16 | 159.585
3.5 | 1.171 | 0.01566 | -0.16 | 74.76
4 | 1.222 | 0.0165 | -0.161 | 74.099
4.5 | 1.262 | 0.01736 | -0.161 | 72.696
5 | 1.285 | 0.01849 | -0.162 | 69.488
5.5 | 1.048 | 0.03994 | -0.074 | 26.236
6 | 0.97 | 0.04643 | -0.053 | 20.889
6.5 | 0.631 | 0.05111 | -0.061 | 12.337
7 | 0.656 | 0.06008 | -0.06 | 10.918
7.5 | 0.682 | 0.08365 | -0.065 | 8.153
8 | 0.707 | 0.08578 | -0.066 | 8.248
8.5 | 0.733 | 0.08484 | -0.067 | 8.64
9 | 0.759 | 0.09113 | -0.073 | 8.33
9.5 | 0.784 | 0.09406 | -0.073 | 8.34
10 | 0.81 | 0.1008 | -0.074 | 8.032
10.5 | 0.835 | 0.10458 | -0.073 | 7.98
11 | 0.86 | 0.11014 | -0.077 | 7.81
11.5 | 0.886 | 0.12119 | -0.081 | 7.312
12 | 0.911 | 0.12451 | -0.081 | 7.317
12.5 | 0.936 | 0.12798 | -0.082 | 7.311
13 | 0.961 | 0.1345 | -0.085 | 7.147
13.5 | 0.987 | 0.13534 | -0.089 | 7.295
14 | 1.012 | 0.14224 | -0.089 | 7.112
14.5 | 1.036 | 0.14791 | -0.09 | 7.006
15 | 1.064 | 0.15909 | -0.097 | 6.69
15.5 | 1.088 | 0.15952 | -0.095 | 6.817
16 | 1.112 | 0.16852 | -0.096 | 6.599
16.5 | 1.137 | 0.17477 | -0.098 | 6.504
17 | 1.163 | 0.17925 | -0.102 | 6.49
17.5 | 1.187 | 0.18403 | -0.102 | 6.452
18 | 1.211 | 0.18936 | -0.103 | 6.398
18.5 | 1.236 | 0.19669 | -0.105 | 6.286
19 | 1.263 | 0.19941 | -0.108 | 6.334
19.5 | 1.287 | 0.20339 | -0.109 | 6.327
20 | 1.31 | 0.21078 | -0.109 | 6.217

## 40. Re 750k Mach 0.50 (2)
BIGFOIL.COM POLAR EXPORT
NACA66-709 a=0.8
NACA66-709 a=0.8 |  |  |  | Cl Max: | 1.3028 | at alpha= | 20 | deg
XFOIL ncrit=9 |  |  |  | L/D Max: | 164.382 | at alpha= | 3.5 | deg
Re: | 750000 |  |  | Cd Min: | 0.31478 | at alpha= | 20 | deg
Mach: | 0.5 |  |  | Cl=0 at alpha= | -99 | deg
|  |  |  | @ Cl=0.1, Cd= | 0.01549
|  |  |  | @ Cl=0.4, Cd= | 0.012688
|  |  |  | @ Cl=0.6, Cd= | 0.009344
alpha (deg) | Cl | Cd | Cm | Cl/Cd
-3 | 0.3301 | 0.01549 | -0.171 | 21.3105
-2.5 | 0.3943 | 0.01283 | -0.1709 | 30.7327
-2 | 0.4611 | 0.01116 | -0.171 | 41.3172
-1.5 | 0.5237 | 0.0103 | -0.1706 | 50.8447
-1 | 0.5872 | 0.00942 | -0.1707 | 62.3355
-0.5 | 0.6546 | 0.00902 | -0.1713 | 72.5721
0 | 0.7153 | 0.00754 | -0.172 | 94.8674
0.5 | 0.7732 | 0.00753 | -0.1704 | 102.6826
1 | 0.8369 | 0.00726 | -0.1698 | 115.2755
1.5 | 0.8982 | 0.00716 | -0.1689 | 125.4469
2 | 0.9729 | 0.00707 | -0.1708 | 137.6096
2.5 | 1.0387 | 0.00702 | -0.1705 | 147.963
3 | 1.1001 | 0.0068 | -0.1685 | 161.7794
3.5 | 1.1441 | 0.00696 | -0.1629 | 164.3822
4 | 1.1183 | 0.00873 | -0.1445 | 128.0985
4.5 | 1.0829 | 0.01222 | -0.1274 | 88.617
5 | 1.0583 | 0.01648 | -0.1141 | 64.2172
5.5 | 1.0852 | 0.01873 | -0.108 | 57.9391
6 | 1.1189 | 0.0208 | -0.1027 | 53.7933
6.5 | 1.1505 | 0.02313 | -0.0972 | 49.7406
7 | 1.1725 | 0.02636 | -0.0908 | 44.4803
7.5 | 1.2063 | 0.0295 | -0.085 | 40.8915
8 | 1.2455 | 0.03376 | -0.0797 | 36.8928
8.5 | 1.2755 | 0.04097 | -0.0737 | 31.1325
9 | 1.2651 | 0.04956 | -0.067 | 25.5266
9.5 | 1.2376 | 0.05918 | -0.0622 | 20.9125
10 | 1.2031 | 0.07018 | -0.0605 | 17.1431
10.5 | 1.1663 | 0.0831 | -0.0629 | 14.0349
11 | 1.131 | 0.09832 | -0.0701 | 11.5033
11.5 | 1.103 | 0.11612 | -0.0816 | 9.4988
12 | 1.0891 | 0.1349 | -0.0936 | 8.0734
12.5 | 1.0823 | 0.15066 | -0.1029 | 7.1837
13 | 1.0816 | 0.16487 | -0.111 | 6.5603
13.5 | 1.0858 | 0.17799 | -0.1185 | 6.1003
14 | 1.0933 | 0.18979 | -0.1251 | 5.7606
14.5 | 1.1051 | 0.20358 | -0.1326 | 5.4283
15 | 0.9022 | 0.19844 | -0.1226 | 4.5465
15.5 | 0.9083 | 0.20839 | -0.1273 | 4.3587
16 | 1.1497 | 0.23465 | -0.1495 | 4.8996
16.5 | 1.1674 | 0.24537 | -0.1555 | 4.7577
17 | 1.1859 | 0.25603 | -0.1617 | 4.6319
17.5 | 1.2045 | 0.26722 | -0.1693 | 4.5075
18 | 1.2241 | 0.27731 | -0.1753 | 4.4142
18.5 | 1.2436 | 0.28699 | -0.1811 | 4.3333
19 | 1.2632 | 0.29642 | -0.1868 | 4.2615
19.5 | 1.283 | 0.30564 | -0.1924 | 4.1977
20 | 1.3028 | 0.31478 | -0.1971 | 4.1388

## 41. Re 1M Mach 0.00 (1)
BIGFOIL.COM POLAR EXPORT
NACA66-709 a=0.8
NACA66-709 a=0.8 |  |  |  | Cl Max: | 1.274 | at alpha= | 7 | deg
JavaFoil+Calcfoil stall+Eppler ext transition |  |  |  | L/D Max: | 173.585 | at alpha= | 3 | deg
Re: | 1000000 |  |  | Cd Min: | 0.00517 | at alpha= | 0.5 | deg
Mach: | 0 |  |  | Cl=0 at alpha= | -5.4886 | deg
|  |  |  | @ Cl=0.1, Cd= | 0.03431
|  |  |  | @ Cl=0.4, Cd= | 0.0060182
|  |  |  | @ Cl=0.6, Cd= | 0.0064227
alpha (deg) | Cl | Cd | Cm | Cl/Cd
-16.5 | -0.183 | 0.13927 | -0.049 | -1.316
-16 | -0.193 | 0.13399 | -0.049 | -1.441
-15.5 | -0.203 | 0.12551 | -0.049 | -1.618
-15 | -0.213 | 0.13198 | -0.048 | -1.616
-14.5 | -0.223 | 0.12753 | -0.048 | -1.752
-14 | -0.233 | 0.12113 | -0.048 | -1.927
-13.5 | -0.243 | 0.10966 | -0.048 | -2.215
-13 | -0.252 | 0.10445 | -0.049 | -2.408
-12.5 | -0.259 | 0.09609 | -0.048 | -2.695
-12 | -0.265 | 0.09344 | -0.048 | -2.834
-11.5 | -0.268 | 0.08529 | -0.047 | -3.147
-11 | -0.268 | 0.08001 | -0.047 | -3.347
-10.5 | -0.262 | 0.07598 | -0.047 | -3.443
-10 | -0.252 | 0.07136 | -0.047 | -3.534
-9.5 | -0.239 | 0.06587 | -0.047 | -3.632
-9 | -0.223 | 0.06143 | -0.047 | -3.623
-8.5 | -0.202 | 0.05759 | -0.047 | -3.507
-8 | -0.177 | 0.05382 | -0.047 | -3.297
-7.5 | -0.149 | 0.05049 | -0.046 | -2.949
-7 | -0.117 | 0.04724 | -0.047 | -2.47
-6.5 | -0.081 | 0.0443 | -0.049 | -1.829
-6 | -0.042 | 0.04149 | -0.051 | -1.017
-5.5 | -0.001 | 0.03943 | -0.052 | -0.017
-5 | 0.043 | 0.03694 | -0.054 | 1.166
-4.5 | 0.089 | 0.03469 | -0.056 | 2.554
-4 | 0.135 | 0.0331 | -0.057 | 4.088
-3.5 | 0.183 | 0.0317 | -0.057 | 5.769
-3 | 0.231 | 0.03036 | -0.06 | 7.615
-2.5 | 0.347 | 0.00608 | -0.132 | 57.091
-2 | 0.407 | 0.00601 | -0.133 | 67.647
-1.5 | 0.466 | 0.00655 | -0.134 | 71.123
-1 | 0.525 | 0.00647 | -0.134 | 81.164
-0.5 | 0.585 | 0.00642 | -0.135 | 91.186
0 | 0.641 | 0.00643 | -0.136 | 99.717
0.5 | 0.699 | 0.00517 | -0.136 | 135.277
1 | 0.757 | 0.00524 | -0.137 | 144.337
1.5 | 0.814 | 0.00531 | -0.138 | 153.309
2 | 0.872 | 0.0054 | -0.138 | 161.59
2.5 | 0.924 | 0.00552 | -0.139 | 167.511
3 | 0.979 | 0.00564 | -0.139 | 173.585
3.5 | 1.028 | 0.01244 | -0.139 | 82.596
4 | 1.078 | 0.01298 | -0.14 | 83.11
4.5 | 1.126 | 0.01352 | -0.141 | 83.223
5 | 1.169 | 0.0141 | -0.141 | 82.952
5.5 | 1.209 | 0.01471 | -0.142 | 82.221
6 | 1.243 | 0.01535 | -0.142 | 81
6.5 | 1.263 | 0.01608 | -0.143 | 78.571
7 | 1.274 | 0.01681 | -0.143 | 75.764
7.5 | 1.274 | 0.01756 | -0.144 | 72.523
8 | 1.033 | 0.05201 | -0.065 | 19.861
8.5 | 1.015 | 0.05527 | -0.063 | 18.369
9 | 0.989 | 0.0603 | -0.055 | 16.394
9.5 | 0.956 | 0.06547 | -0.05 | 14.597
10 | 0.918 | 0.06881 | -0.055 | 13.344
10.5 | 0.875 | 0.07395 | -0.053 | 11.837
11 | 0.83 | 0.07854 | -0.053 | 10.562
11.5 | 0.782 | 0.08463 | -0.055 | 9.24
12 | 0.734 | 0.08896 | -0.057 | 8.251

## 42. Re 1M Mach 0.00 (2)
BIGFOIL.COM POLAR EXPORT
NACA66-709 a=0.8
NACA66-709 a=0.8 |  |  |  | Cl Max: | 1.4211 | at alpha= | 12 | deg
XFOIL ncrit=9 |  |  |  | L/D Max: | 189.701 | at alpha= | 3 | deg
Re: | 1000000 |  |  | Cd Min: | 0.21998 | at alpha= | 17 | deg
Mach: | 0 |  |  | Cl=0 at alpha= | -99 | deg
|  |  |  | @ Cl=0.1, Cd= | 0.025428
|  |  |  | @ Cl=0.4, Cd= | 0.0080437
|  |  |  | @ Cl=0.6, Cd= | 0.0058536
alpha (deg) | Cl | Cd | Cm | Cl/Cd
-5 | 0.0794 | 0.02648 | -0.1454 | 2.9985
-4.5 | 0.1356 | 0.02361 | -0.1454 | 5.7433
-3.5 | 0.2369 | 0.01154 | -0.1459 | 20.5286
-3 | 0.2924 | 0.01022 | -0.1461 | 28.6106
-2.5 | 0.3467 | 0.00857 | -0.1463 | 40.4551
-2 | 0.4024 | 0.00802 | -0.1467 | 50.1746
-1.5 | 0.4587 | 0.0076 | -0.1472 | 60.3553
-1 | 0.5154 | 0.0072 | -0.1477 | 71.5833
0 | 0.6241 | 0.00547 | -0.1489 | 114.0951
0.5 | 0.6789 | 0.00537 | -0.1488 | 126.4246
1 | 0.7322 | 0.00522 | -0.1485 | 140.2682
1.5 | 0.7866 | 0.00509 | -0.1484 | 154.5383
2 | 0.8444 | 0.00491 | -0.1491 | 171.9756
2.5 | 0.8994 | 0.00492 | -0.1491 | 182.8049
3 | 0.9523 | 0.00502 | -0.1488 | 189.7012
3.5 | 0.9999 | 0.00533 | -0.1474 | 187.5985
4 | 1.0231 | 0.00678 | -0.1412 | 150.8997
4.5 | 1.0237 | 0.00921 | -0.1312 | 111.1509
5 | 1.0193 | 0.0117 | -0.1206 | 87.1197
5.5 | 1.0466 | 0.0131 | -0.116 | 79.8931
6 | 1.084 | 0.014 | -0.1132 | 77.4286
6.5 | 1.122 | 0.01488 | -0.1106 | 75.4032
7 | 1.1549 | 0.01615 | -0.1072 | 71.5108
7.5 | 1.1951 | 0.01688 | -0.1053 | 70.7998
8 | 1.2266 | 0.01832 | -0.102 | 66.9541
8.5 | 1.2639 | 0.01932 | -0.0998 | 65.4193
9 | 1.288 | 0.02147 | -0.0954 | 59.9907
9.5 | 1.3175 | 0.02323 | -0.0921 | 56.7155
10 | 1.3473 | 0.02501 | -0.0891 | 53.8705
10.5 | 1.3656 | 0.02883 | -0.0845 | 47.3673
11 | 1.3916 | 0.03275 | -0.0812 | 42.4916
11.5 | 1.413 | 0.03673 | -0.0776 | 38.4699
12 | 1.4211 | 0.04215 | -0.073 | 33.7153
12.5 | 1.4188 | 0.0479 | -0.068 | 29.62
13 | 1.387 | 0.05756 | -0.0621 | 24.0966
13.5 | 1.3364 | 0.07001 | -0.058 | 19.0887
14 | 1.2664 | 0.08722 | -0.0586 | 14.5196
14.5 | 1.2091 | 0.10567 | -0.0657 | 11.4422
15 | 1.161 | 0.12778 | -0.0798 | 9.0859
15.5 | 1.0535 | 0.18598 | -0.1098 | 5.6646
16 | 1.0567 | 0.19846 | -0.1163 | 5.3245
16.5 | 1.0637 | 0.2097 | -0.1222 | 5.0725
17 | 1.0734 | 0.21998 | -0.1277 | 4.8795

## 43. Re 1M Mach 0.10 (1)
BIGFOIL.COM POLAR EXPORT
NACA66-709 a=0.8
NACA66-709 a=0.8 |  |  |  | Cl Max: | 1.274 | at alpha= | 7 | deg
JavaFoil+Calcfoil stall+Eppler ext transition |  |  |  | L/D Max: | 174.045 | at alpha= | 3 | deg
Re: | 1000000 |  |  | Cd Min: | 0.00518 | at alpha= | 0.5 | deg
Mach: | 0.1 |  |  | Cl=0 at alpha= | -5.4886 | deg
|  |  |  | @ Cl=0.1, Cd= | 0.034407
|  |  |  | @ Cl=0.4, Cd= | 0.0082025
|  |  |  | @ Cl=0.6, Cd= | 0.0064557
alpha (deg) | Cl | Cd | Cm | Cl/Cd
-16 | -0.16 | 0.13336 | -0.05 | -1.197
-15.5 | -0.171 | 0.12685 | -0.05 | -1.347
-15 | -0.182 | 0.12484 | -0.05 | -1.462
-14.5 | -0.194 | 0.11697 | -0.05 | -1.661
-14 | -0.206 | 0.1231 | -0.049 | -1.674
-13.5 | -0.217 | 0.11443 | -0.049 | -1.901
-13 | -0.228 | 0.10752 | -0.049 | -2.125
-12.5 | -0.238 | 0.09917 | -0.049 | -2.403
-12 | -0.247 | 0.09348 | -0.048 | -2.639
-11.5 | -0.253 | 0.08696 | -0.048 | -2.908
-11 | -0.255 | 0.08128 | -0.048 | -3.136
-10.5 | -0.251 | 0.07722 | -0.048 | -3.25
-10 | -0.244 | 0.07152 | -0.047 | -3.407
-9.5 | -0.233 | 0.06639 | -0.047 | -3.505
-9 | -0.218 | 0.06172 | -0.047 | -3.529
-8.5 | -0.199 | 0.05784 | -0.048 | -3.435
-8 | -0.175 | 0.0542 | -0.047 | -3.235
-7.5 | -0.148 | 0.05107 | -0.047 | -2.892
-7 | -0.116 | 0.04775 | -0.047 | -2.432
-6.5 | -0.081 | 0.04458 | -0.049 | -1.813
-6 | -0.042 | 0.04166 | -0.051 | -1.013
-5.5 | -0.001 | 0.0396 | -0.052 | -0.017
-5 | 0.043 | 0.03671 | -0.054 | 1.176
-4.5 | 0.089 | 0.0348 | -0.056 | 2.553
-4 | 0.136 | 0.03312 | -0.057 | 4.101
-3.5 | 0.184 | 0.03175 | -0.057 | 5.783
-3 | 0.232 | 0.0304 | -0.06 | 7.638
-2.5 | 0.282 | 0.02882 | -0.067 | 9.773
-2 | 0.409 | 0.00663 | -0.134 | 61.693
-1.5 | 0.468 | 0.00654 | -0.134 | 71.593
-1 | 0.528 | 0.00646 | -0.135 | 81.647
-0.5 | 0.588 | 0.00646 | -0.136 | 90.993
0 | 0.644 | 0.00644 | -0.136 | 100.096
0.5 | 0.703 | 0.00518 | -0.137 | 135.612
1 | 0.761 | 0.00525 | -0.138 | 144.818
1.5 | 0.818 | 0.00532 | -0.138 | 153.876
2 | 0.876 | 0.00544 | -0.139 | 161.206
2.5 | 0.929 | 0.00554 | -0.139 | 167.621
3 | 0.983 | 0.00565 | -0.14 | 174.045
3.5 | 1.032 | 0.01251 | -0.14 | 82.519
4 | 1.083 | 0.01304 | -0.141 | 83.058
4.5 | 1.13 | 0.01361 | -0.141 | 83.09
5 | 1.174 | 0.01419 | -0.142 | 82.743
5.5 | 1.214 | 0.01482 | -0.142 | 81.872
6 | 1.247 | 0.01548 | -0.143 | 80.555
6.5 | 1.266 | 0.01622 | -0.143 | 78.057
7 | 1.274 | 0.01701 | -0.144 | 74.925
7.5 | 1.271 | 0.01762 | -0.144 | 72.134
8 | 1.028 | 0.05124 | -0.066 | 20.068
8.5 | 1.006 | 0.0559 | -0.062 | 18
9 | 0.975 | 0.06184 | -0.054 | 15.768
9.5 | 0.937 | 0.06594 | -0.05 | 14.216
10 | 0.894 | 0.07058 | -0.053 | 12.671
10.5 | 0.846 | 0.07501 | -0.054 | 11.281
11 | 0.795 | 0.07941 | -0.055 | 10.009
11.5 | 0.742 | 0.08525 | -0.056 | 8.703
12 | 0.689 | 0.08976 | -0.056 | 7.673

## 44. Re 1M Mach 0.10 (2)
BIGFOIL.COM POLAR EXPORT
NACA66-709 a=0.8
NACA66-709 a=0.8 |  |  |  | Cl Max: | 1.4079 | at alpha= | 11.5 | deg
XFOIL ncrit=9 |  |  |  | L/D Max: | 189.98 | at alpha= | 3 | deg
Re: | 1000000 |  |  | Cd Min: | 0.211 | at alpha= | 16.5 | deg
Mach: | 0.1 |  |  | Cl=0 at alpha= | -99 | deg
|  |  |  | @ Cl=0.1, Cd= | 0.025856
|  |  |  | @ Cl=0.4, Cd= | 0.0080875
|  |  |  | @ Cl=0.6, Cd= | 0.0059813
alpha (deg) | Cl | Cd | Cm | Cl/Cd
-5.5 | 0.0342 | 0.03072 | -0.1446 | 1.1133
-5 | 0.0801 | 0.02692 | -0.1462 | 2.9755
-4.5 | 0.1366 | 0.0239 | -0.1462 | 5.7155
-4 | 0.1875 | 0.01943 | -0.1467 | 9.65
-3.5 | 0.2381 | 0.01169 | -0.1467 | 20.3678
-3 | 0.294 | 0.01028 | -0.1469 | 28.5992
-2.5 | 0.3486 | 0.00863 | -0.1471 | 40.394
-2 | 0.4045 | 0.00804 | -0.1475 | 50.3109
-1.5 | 0.4612 | 0.00767 | -0.148 | 60.1304
-1 | 0.5183 | 0.00722 | -0.1485 | 71.7867
-0.5 | 0.5742 | 0.00645 | -0.1494 | 89.0233
0 | 0.6276 | 0.00548 | -0.1497 | 114.5255
0.5 | 0.6827 | 0.00539 | -0.1497 | 126.6605
1 | 0.7363 | 0.00525 | -0.1493 | 140.2476
1.5 | 0.7912 | 0.00513 | -0.1493 | 154.23
2 | 0.8491 | 0.00493 | -0.1498 | 172.2312
2.5 | 0.9044 | 0.00495 | -0.1499 | 182.7071
3 | 0.9575 | 0.00504 | -0.1495 | 189.9802
3.5 | 1.0051 | 0.00536 | -0.148 | 187.5187
4 | 1.0261 | 0.00689 | -0.1413 | 148.926
4.5 | 1.0247 | 0.00929 | -0.1308 | 110.3014
5 | 1.02 | 0.01183 | -0.1202 | 86.2215
5.5 | 1.0481 | 0.01322 | -0.1157 | 79.2814
6 | 1.0858 | 0.01414 | -0.1128 | 76.7893
6.5 | 1.1236 | 0.01505 | -0.1102 | 74.6578
7 | 1.1568 | 0.01634 | -0.1067 | 70.7956
7.5 | 1.1971 | 0.01711 | -0.1047 | 69.9649
8 | 1.2286 | 0.01858 | -0.1013 | 66.1249
8.5 | 1.2627 | 0.0199 | -0.0984 | 63.4523
9 | 1.2886 | 0.02197 | -0.0943 | 58.6527
9.5 | 1.3173 | 0.0239 | -0.0908 | 55.1172
10 | 1.3466 | 0.02584 | -0.0877 | 52.113
10.5 | 1.3661 | 0.03031 | -0.0831 | 45.0709
11 | 1.3921 | 0.03437 | -0.0797 | 40.5033
11.5 | 1.4079 | 0.03921 | -0.0755 | 35.9067
12 | 1.4041 | 0.04597 | -0.0699 | 30.5438
12.5 | 1.3846 | 0.05397 | -0.0641 | 25.655
13 | 1.3342 | 0.06626 | -0.0588 | 20.1358
13.5 | 1.2739 | 0.08114 | -0.0575 | 15.7
14 | 1.2197 | 0.09722 | -0.0618 | 12.5458
14.5 | 1.1722 | 0.11625 | -0.0722 | 10.0834
15 | 1.0679 | 0.1722 | -0.1027 | 6.2015
15.5 | 1.0545 | 0.18768 | -0.1112 | 5.6186
16 | 1.0586 | 0.19991 | -0.1176 | 5.2954
16.5 | 1.0661 | 0.211 | -0.1234 | 5.0526

## 45. Re 1M Mach 0.25 (1)
BIGFOIL.COM POLAR EXPORT
NACA66-709 a=0.8
NACA66-709 a=0.8 |  |  |  | Cl Max: | 1.274 | at alpha= | 6.5 | deg
JavaFoil+Calcfoil stall+Eppler ext transition |  |  |  | L/D Max: | 174.96 | at alpha= | 3 | deg
Re: | 1000000 |  |  | Cd Min: | 0.00525 | at alpha= | 0.5 | deg
Mach: | 0.25 |  |  | Cl=0 at alpha= | -5.4889 | deg
|  |  |  | @ Cl=0.1, Cd= | 0.034849
|  |  |  | @ Cl=0.4, Cd= | 0.09022
|  |  |  | @ Cl=0.6, Cd= | 0.09022
alpha (deg) | Cl | Cd | Cm | Cl/Cd
-14 | -0.048 | 0.10751 | -0.054 | -0.45
-13.5 | -0.046 | 0.1015 | -0.054 | -0.448
-13 | -0.043 | 0.0963 | -0.054 | -0.443
-12.5 | -0.04 | 0.09139 | -0.054 | -0.436
-12 | -0.037 | 0.08816 | -0.054 | -0.42
-11.5 | -0.099 | 0.09391 | -0.052 | -1.058
-11 | -0.133 | 0.08819 | -0.052 | -1.506
-10.5 | -0.153 | 0.08304 | -0.052 | -1.844
-10 | -0.167 | 0.07526 | -0.051 | -2.22
-9.5 | -0.175 | 0.06949 | -0.051 | -2.514
-9 | -0.176 | 0.06392 | -0.051 | -2.747
-8.5 | -0.17 | 0.05899 | -0.05 | -2.876
-8 | -0.157 | 0.05508 | -0.049 | -2.844
-7.5 | -0.137 | 0.05182 | -0.05 | -2.641
-7 | -0.111 | 0.04832 | -0.05 | -2.29
-6.5 | -0.079 | 0.04597 | -0.049 | -1.711
-6 | -0.042 | 0.04269 | -0.051 | -0.978
-5.5 | -0.001 | 0.0403 | -0.052 | -0.017
-5 | 0.044 | 0.0373 | -0.055 | 1.169
-4.5 | 0.09 | 0.03521 | -0.056 | 2.564
-4 | 0.139 | 0.03344 | -0.057 | 4.145
-3.5 | 0.188 | 0.032 | -0.056 | 5.871
-3 | 0.238 | 0.03052 | -0.062 | 7.801
-2.5 | 0.288 | 0.03003 | -0.063 | 9.6
-2 | 0.42 | 0.00668 | -0.137 | 62.87
-1.5 | 0.481 | 0.00659 | -0.138 | 73.012
-1 | 0.542 | 0.00653 | -0.139 | 83.092
-0.5 | 0.604 | 0.00648 | -0.139 | 93.336
0 | 0.662 | 0.00646 | -0.14 | 102.448
0.5 | 0.721 | 0.00525 | -0.141 | 137.486
1 | 0.781 | 0.00535 | -0.141 | 145.963
1.5 | 0.84 | 0.00542 | -0.142 | 154.934
2 | 0.9 | 0.00553 | -0.143 | 162.561
2.5 | 0.953 | 0.00564 | -0.143 | 169.012
3 | 1.009 | 0.00577 | -0.144 | 174.96
3.5 | 1.059 | 0.01289 | -0.144 | 82.101
4 | 1.11 | 0.01349 | -0.144 | 82.321
4.5 | 1.157 | 0.0141 | -0.145 | 82.09
5 | 1.2 | 0.01473 | -0.146 | 81.422
5.5 | 1.237 | 0.01548 | -0.146 | 79.908
6 | 1.265 | 0.01619 | -0.147 | 78.13
6.5 | 1.274 | 0.01701 | -0.147 | 74.896
7 | 1.267 | 0.0177 | -0.148 | 71.569
7.5 | 1.016 | 0.04975 | -0.064 | 20.424
8 | 0.979 | 0.05402 | -0.059 | 18.121
8.5 | 0.926 | 0.0589 | -0.053 | 15.721
9 | 0.858 | 0.06422 | -0.051 | 13.364
9.5 | 0.777 | 0.0707 | -0.051 | 10.991
10 | 0.685 | 0.07397 | -0.057 | 9.258
10.5 | 0.583 | 0.07866 | -0.057 | 7.414
11 | 0.475 | 0.08333 | -0.058 | 5.702
11.5 | 0.36 | 0.09022 | -0.061 | 3.992

## 46. Re 1M Mach 0.25 (2)
BIGFOIL.COM POLAR EXPORT
NACA66-709 a=0.8
NACA66-709 a=0.8 |  |  |  | Cl Max: | 1.3646 | at alpha= | 10.5 | deg
XFOIL ncrit=9 |  |  |  | L/D Max: | 190.019 | at alpha= | 3 | deg
Re: | 1000000 |  |  | Cd Min: | 0.08191 | at alpha= | 12.5 | deg
Mach: | 0.25 |  |  | Cl=0 at alpha= | -99 | deg
|  |  |  | @ Cl=0.1, Cd= | 0.00557
|  |  |  | @ Cl=0.4, Cd= | 0.00557
|  |  |  | @ Cl=0.6, Cd= | 0.00557
alpha (deg) | Cl | Cd | Cm | Cl/Cd
0 | 0.6469 | 0.00557 | -0.1543 | 116.14
0.5 | 0.7032 | 0.00553 | -0.1541 | 127.1609
1 | 0.759 | 0.00537 | -0.1538 | 141.3408
1.5 | 0.8156 | 0.00529 | -0.1538 | 154.1777
2 | 0.8722 | 0.00507 | -0.1535 | 172.0316
2.5 | 0.9317 | 0.00508 | -0.1541 | 183.4055
3 | 0.9862 | 0.00519 | -0.1535 | 190.0193
3.5 | 1.0334 | 0.00554 | -0.1513 | 186.5343
4 | 1.0415 | 0.00743 | -0.1417 | 140.175
4.5 | 1.0299 | 0.00977 | -0.1288 | 105.4145
5 | 1.0245 | 0.01262 | -0.1183 | 81.1807
5.5 | 1.0568 | 0.01394 | -0.1141 | 75.8106
6 | 1.0953 | 0.01496 | -0.111 | 73.2152
6.5 | 1.1325 | 0.01611 | -0.1077 | 70.298
7 | 1.1668 | 0.01749 | -0.1041 | 66.7124
7.5 | 1.2016 | 0.01888 | -0.1007 | 63.6441
8 | 1.2371 | 0.0203 | -0.0974 | 60.9409
8.5 | 1.2619 | 0.02271 | -0.0926 | 55.5658
9 | 1.2888 | 0.02538 | -0.0881 | 50.7801
9.5 | 1.3199 | 0.02852 | -0.0843 | 46.2798
10 | 1.3503 | 0.03155 | -0.0808 | 42.7987
10.5 | 1.3646 | 0.03845 | -0.0757 | 35.4902
11.5 | 1.3045 | 0.0584 | -0.0617 | 22.3373
12 | 1.2632 | 0.06915 | -0.0583 | 18.2675
12.5 | 1.2203 | 0.08191 | -0.0584 | 14.8981

## 47. Re 1M Mach 0.50 (1)
BIGFOIL.COM POLAR EXPORT
NACA66-709 a=0.8
NACA66-709 a=0.8 |  |  |  | Cl Max: | 1.311 | at alpha= | 20 | deg
JavaFoil+Calcfoil stall+Eppler ext transition |  |  |  | L/D Max: | 176.051 | at alpha= | 3 | deg
Re: | 1000000 |  |  | Cd Min: | 0.00563 | at alpha= | 0.5 | deg
Mach: | 0.5 |  |  | Cl=0 at alpha= | -5.5 | deg
|  |  |  | @ Cl=0.1, Cd= | 0.03821
|  |  |  | @ Cl=0.4, Cd= | 0.026451
|  |  |  | @ Cl=0.6, Cd= | 0.0067635
alpha (deg) | Cl | Cd | Cm | Cl/Cd
-20 | -0.776 | 0.19111 | -0.066 | -4.063
-19.5 | -0.75 | 0.18659 | -0.065 | -4.017
-19 | -0.723 | 0.17936 | -0.065 | -4.032
-18.5 | -0.697 | 0.17447 | -0.066 | -3.994
-18 | -0.671 | 0.16582 | -0.066 | -4.044
-17.5 | -0.644 | 0.16122 | -0.067 | -3.995
-17 | -0.618 | 0.16179 | -0.067 | -3.817
-16.5 | -0.59 | 0.15285 | -0.064 | -3.859
-16 | -0.563 | 0.14598 | -0.064 | -3.857
-15.5 | -0.537 | 0.1387 | -0.064 | -3.869
-15 | -0.51 | 0.13327 | -0.064 | -3.827
-14.5 | -0.483 | 0.13046 | -0.065 | -3.705
-14 | -0.457 | 0.12646 | -0.065 | -3.611
-13.5 | -0.43 | 0.12016 | -0.066 | -3.578
-13 | -0.403 | 0.11653 | -0.066 | -3.46
-12.5 | -0.376 | 0.11342 | -0.062 | -3.312
-12 | -0.349 | 0.10833 | -0.062 | -3.221
-11.5 | -0.322 | 0.10423 | -0.062 | -3.091
-11 | -0.295 | 0.10106 | -0.063 | -2.923
-10.5 | -0.269 | 0.09654 | -0.063 | -2.782
-10 | -0.242 | 0.09815 | -0.063 | -2.463
-9.5 | -0.215 | 0.0884 | -0.064 | -2.432
-9 | -0.188 | 0.08813 | -0.061 | -2.133
-8.5 | -0.161 | 0.08067 | -0.06 | -1.997
-8 | -0.134 | 0.07688 | -0.06 | -1.747
-7.5 | -0.108 | 0.08097 | -0.061 | -1.328
-7 | -0.081 | 0.07743 | -0.061 | -1.043
-6.5 | -0.054 | 0.07147 | -0.062 | -0.755
-6 | -0.027 | 0.06721 | -0.059 | -0.404
-5.5 | 0 | 0.04729 | -0.059 | -0.009
-5 | 0.026 | 0.04176 | -0.058 | 0.63
-4.5 | 0.086 | 0.03887 | -0.055 | 2.221
-4 | 0.145 | 0.03609 | -0.059 | 4.023
-3.5 | 0.204 | 0.03371 | -0.062 | 6.046
-3 | 0.262 | 0.03211 | -0.063 | 8.158
-2.5 | 0.32 | 0.03101 | -0.064 | 10.304
-2 | 0.377 | 0.02975 | -0.071 | 12.654
-1.5 | 0.537 | 0.0068 | -0.154 | 78.983
-1 | 0.606 | 0.00676 | -0.154 | 89.62
-0.5 | 0.676 | 0.00672 | -0.155 | 100.584
0 | 0.737 | 0.00676 | -0.156 | 109.036
0.5 | 0.804 | 0.00563 | -0.157 | 142.694
1 | 0.87 | 0.00575 | -0.157 | 151.137
1.5 | 0.936 | 0.00587 | -0.158 | 159.369
2 | 1.002 | 0.00602 | -0.159 | 166.395
2.5 | 1.059 | 0.00618 | -0.159 | 171.518
3 | 1.119 | 0.00636 | -0.16 | 176.051
3.5 | 1.172 | 0.01487 | -0.16 | 78.802
4 | 1.223 | 0.01569 | -0.161 | 77.996
4.5 | 1.263 | 0.01652 | -0.161 | 76.469
5 | 1.286 | 0.01757 | -0.162 | 73.155
5.5 | 1.278 | 0.01868 | -0.163 | 68.411
6 | 0.97 | 0.04501 | -0.055 | 21.547
6.5 | 0.631 | 0.04901 | -0.064 | 12.869
7 | 0.656 | 0.05849 | -0.062 | 11.219
7.5 | 0.682 | 0.08005 | -0.067 | 8.522
8 | 0.708 | 0.08214 | -0.067 | 8.615
8.5 | 0.733 | 0.06878 | -0.069 | 10.661
9 | 0.759 | 0.08534 | -0.073 | 8.896
9.5 | 0.785 | 0.08955 | -0.074 | 8.761
10 | 0.81 | 0.09611 | -0.075 | 8.425
10.5 | 0.835 | 0.0991 | -0.074 | 8.422
11 | 0.861 | 0.10608 | -0.078 | 8.113
11.5 | 0.886 | 0.11179 | -0.081 | 7.927
12 | 0.911 | 0.11511 | -0.082 | 7.915
12.5 | 0.936 | 0.11856 | -0.082 | 7.893
13 | 0.962 | 0.12364 | -0.086 | 7.778
13.5 | 0.987 | 0.12583 | -0.089 | 7.846
14 | 1.012 | 0.13459 | -0.089 | 7.517
14.5 | 1.036 | 0.13841 | -0.09 | 7.489
15 | 1.065 | 0.14366 | -0.097 | 7.41
15.5 | 1.088 | 0.15262 | -0.095 | 7.126
16 | 1.112 | 0.1596 | -0.097 | 6.969
16.5 | 1.137 | 0.16336 | -0.098 | 6.96
17 | 1.164 | 0.17124 | -0.102 | 6.795
17.5 | 1.187 | 0.17437 | -0.102 | 6.81
18 | 1.212 | 0.17866 | -0.103 | 6.782
18.5 | 1.237 | 0.18768 | -0.105 | 6.59
19 | 1.263 | 0.18895 | -0.109 | 6.686
19.5 | 1.287 | 0.19172 | -0.109 | 6.713
20 | 1.311 | 0.20009 | -0.11 | 6.55

## 48. Re 1M Mach 0.50 (2)
BIGFOIL.COM POLAR EXPORT
NACA66-709 a=0.8
NACA66-709 a=0.8 |  |  |  | Cl Max: | 1.2926 | at alpha= | 8.5 | deg
XFOIL ncrit=9 |  |  |  | L/D Max: | 189.027 | at alpha= | 3 | deg
Re: | 1000000 |  |  | Cd Min: | 0.25464 | at alpha= | 17 | deg
Mach: | 0.5 |  |  | Cl=0 at alpha= | -8.25 | deg
|  |  |  | @ Cl=0.1, Cd= | 0.040577
|  |  |  | @ Cl=0.4, Cd= | 0.011374
|  |  |  | @ Cl=0.6, Cd= | 0.0078665
alpha (deg) | Cl | Cd | Cm | Cl/Cd
-15 | -0.2447 | 0.16278 | -0.0911 | -1.5033
-14.5 | -0.2243 | 0.15604 | -0.0949 | -1.4375
-14 | -0.2042 | 0.14929 | -0.0986 | -1.3678
-13.5 | -0.1829 | 0.14249 | -0.1025 | -1.2836
-13 | -0.1636 | 0.13588 | -0.1066 | -1.204
-12.5 | -0.1449 | 0.12925 | -0.1103 | -1.1211
-12 | -0.1264 | 0.12273 | -0.1139 | -1.0299
-11.5 | -0.1096 | 0.11619 | -0.1173 | -0.94328
-11 | -0.0914 | 0.10979 | -0.1206 | -0.8325
-10.5 | -0.0741 | 0.10346 | -0.1238 | -0.71622
-10 | -0.0566 | 0.09639 | -0.1259 | -0.5872
-9.5 | -0.039 | 0.09075 | -0.1284 | -0.42975
-9 | -0.0223 | 0.08513 | -0.131 | -0.26195
-8.5 | -0.0068 | 0.07975 | -0.1343 | -0.085266
-8 | 0.0068 | 0.07418 | -0.1372 | 0.091669
-7.5 | 0.0206 | 0.06855 | -0.1394 | 0.30051
-7 | 0.0323 | 0.06297 | -0.1416 | 0.51294
-6.5 | 0.0325 | 0.05692 | -0.1424 | 0.57098
-6 | 0.0503 | 0.05108 | -0.1479 | 0.98473
-5.5 | 0.0779 | 0.04449 | -0.1554 | 1.751
-5 | 0.1158 | 0.03778 | -0.162 | 3.0651
-4.5 | 0.1722 | 0.03156 | -0.1669 | 5.4563
-3 | 0.3383 | 0.01371 | -0.1716 | 24.6754
-2.5 | 0.403 | 0.01126 | -0.1714 | 35.7904
-2 | 0.467 | 0.0092 | -0.1713 | 50.7609
-1.5 | 0.5336 | 0.0084 | -0.1716 | 63.5238
-1 | 0.599 | 0.00787 | -0.172 | 76.1118
-0.5 | 0.665 | 0.00764 | -0.1724 | 87.0419
0 | 0.7291 | 0.00613 | -0.1738 | 118.9396
0.5 | 0.792 | 0.00613 | -0.1733 | 129.2007
1 | 0.8558 | 0.00607 | -0.173 | 140.9885
1.5 | 0.9205 | 0.00603 | -0.1729 | 152.6534
2.5 | 1.0483 | 0.00575 | -0.1714 | 182.313
3 | 1.1077 | 0.00586 | -0.1695 | 189.0273
3.5 | 1.1303 | 0.00664 | -0.1599 | 170.2259
4 | 1.0902 | 0.00921 | -0.1399 | 118.3713
4.5 | 1.0669 | 0.01264 | -0.1254 | 84.4066
5 | 1.0598 | 0.01619 | -0.1145 | 65.4602
5.5 | 1.0984 | 0.01779 | -0.1098 | 61.7426
6 | 1.1367 | 0.01954 | -0.105 | 58.173
6.5 | 1.171 | 0.02164 | -0.0997 | 54.1128
7 | 1.1981 | 0.0244 | -0.0934 | 49.1025
7.5 | 1.2254 | 0.02761 | -0.0872 | 44.3825
8 | 1.2654 | 0.03211 | -0.0812 | 39.4083
8.5 | 1.2926 | 0.03901 | -0.0751 | 33.1351
9 | 1.2821 | 0.04723 | -0.0682 | 27.1459
9.5 | 1.2548 | 0.05652 | -0.063 | 22.201
10 | 1.2207 | 0.0672 | -0.0608 | 18.1652
10.5 | 1.1838 | 0.07979 | -0.0627 | 14.8364
11 | 1.147 | 0.09474 | -0.0693 | 12.1068
11.5 | 1.1155 | 0.11246 | -0.0807 | 9.9191
12 | 1.0978 | 0.13192 | -0.0932 | 8.3217
12.5 | 1.0894 | 0.14806 | -0.1027 | 7.3578
14.5 | 1.1104 | 0.20069 | -0.1324 | 5.5329
15 | 1.1231 | 0.21221 | -0.1389 | 5.2924
15.5 | 1.1372 | 0.22538 | -0.146 | 5.0457
16 | 1.1538 | 0.2357 | -0.1519 | 4.8952
16.5 | 1.1712 | 0.24534 | -0.1575 | 4.7738
17 | 1.1892 | 0.25464 | -0.1626 | 4.6701

## 49. Re 2M Mach 0.00 (1)
BIGFOIL.COM POLAR EXPORT
NACA66-709 a=0.8
NACA66-709 a=0.8 |  |  |  | Cl Max: | 1.277 | at alpha= | 7 | deg
JavaFoil+Calcfoil stall+Eppler ext transition |  |  |  | L/D Max: | 210.342 | at alpha= | 3 | deg
Re: | 2000000 |  |  | Cd Min: | 0.00365 | at alpha= | 0.5 | deg
Mach: | 0 |  |  | Cl=0 at alpha= | -5.4886 | deg
|  |  |  | @ Cl=0.1, Cd= | 0.033057
|  |  |  | @ Cl=0.4, Cd= | 0.0052767
|  |  |  | @ Cl=0.6, Cd= | 0.0049463
alpha (deg) | Cl | Cd | Cm | Cl/Cd
-16.5 | -0.183 | 0.13098 | -0.051 | -1.401
-16 | -0.193 | 0.12565 | -0.052 | -1.539
-15.5 | -0.203 | 0.11898 | -0.052 | -1.709
-15 | -0.214 | 0.11247 | -0.051 | -1.899
-14.5 | -0.224 | 0.10831 | -0.052 | -2.066
-14 | -0.234 | 0.10158 | -0.051 | -2.3
-13.5 | -0.243 | 0.09656 | -0.052 | -2.518
-13 | -0.252 | 0.0919 | -0.052 | -2.741
-12.5 | -0.259 | 0.08655 | -0.051 | -2.996
-12 | -0.265 | 0.08287 | -0.051 | -3.198
-11.5 | -0.269 | 0.08027 | -0.05 | -3.347
-11 | -0.268 | 0.07527 | -0.05 | -3.561
-10.5 | -0.262 | 0.0708 | -0.05 | -3.698
-10 | -0.252 | 0.06723 | -0.05 | -3.754
-9.5 | -0.239 | 0.0617 | -0.05 | -3.88
-9 | -0.223 | 0.05866 | -0.05 | -3.797
-8.5 | -0.202 | 0.05502 | -0.051 | -3.675
-8 | -0.178 | 0.05129 | -0.051 | -3.463
-7.5 | -0.149 | 0.04847 | -0.051 | -3.076
-7 | -0.117 | 0.04529 | -0.052 | -2.58
-6.5 | -0.081 | 0.04262 | -0.053 | -1.903
-6 | -0.042 | 0.03999 | -0.056 | -1.057
-5.5 | -0.001 | 0.03783 | -0.057 | -0.018
-5 | 0.043 | 0.03547 | -0.06 | 1.217
-4.5 | 0.089 | 0.03345 | -0.064 | 2.657
-4 | 0.136 | 0.03177 | -0.066 | 4.277
-3.5 | 0.228 | 0.00585 | -0.131 | 38.892
-3 | 0.287 | 0.00572 | -0.132 | 50.239
-2.5 | 0.347 | 0.00563 | -0.133 | 61.696
-2 | 0.407 | 0.00523 | -0.133 | 77.749
-1.5 | 0.466 | 0.00514 | -0.134 | 90.665
-1 | 0.525 | 0.00501 | -0.135 | 104.859
-0.5 | 0.585 | 0.00497 | -0.135 | 117.826
0 | 0.642 | 0.00488 | -0.136 | 131.657
0.5 | 0.701 | 0.00365 | -0.137 | 192.083
1 | 0.759 | 0.00439 | -0.137 | 172.677
1.5 | 0.817 | 0.00443 | -0.138 | 184.197
2 | 0.874 | 0.00449 | -0.139 | 194.68
2.5 | 0.927 | 0.00459 | -0.139 | 201.871
3 | 0.982 | 0.00467 | -0.14 | 210.342
3.5 | 1.03 | 0.01102 | -0.14 | 93.403
4 | 1.081 | 0.01147 | -0.14 | 94.243
4.5 | 1.128 | 0.01195 | -0.141 | 94.368
5 | 1.172 | 0.01245 | -0.141 | 94.165
5.5 | 1.212 | 0.013 | -0.142 | 93.233
6 | 1.246 | 0.01363 | -0.143 | 91.426
6.5 | 1.266 | 0.01426 | -0.143 | 88.786
7 | 1.277 | 0.01492 | -0.144 | 85.575
7.5 | 1.276 | 0.0157 | -0.144 | 81.283
8 | 1.265 | 0.01657 | -0.145 | 76.345
8.5 | 1.243 | 0.01721 | -0.145 | 72.248
9 | 0.991 | 0.05796 | -0.066 | 17.101
9.5 | 0.958 | 0.06246 | -0.063 | 15.335
10 | 0.92 | 0.06546 | -0.065 | 14.06
10.5 | 0.877 | 0.07048 | -0.064 | 12.447
11 | 0.831 | 0.07489 | -0.064 | 11.099
11.5 | 0.784 | 0.07972 | -0.064 | 9.829
12 | 0.735 | 0.08392 | -0.065 | 8.763

## 50. Re 2M Mach 0.00 (2)
BIGFOIL.COM POLAR EXPORT
NACA66-709 a=0.8
NACA66-709 a=0.8 |  |  |  | Cl Max: | 1.5663 | at alpha= | 14.5 | deg
XFOIL ncrit=9 |  |  |  | L/D Max: | 214.431 | at alpha= | 2.5 | deg
Re: | 2000000 |  |  | Cd Min: | 0.26152 | at alpha= | 19.5 | deg
Mach: | 0 |  |  | Cl=0 at alpha= | -5.8311 | deg
|  |  |  | @ Cl=0.1, Cd= | 0.0096444
|  |  |  | @ Cl=0.4, Cd= | 0.0061557
|  |  |  | @ Cl=0.6, Cd= | 0.0049024
alpha (deg) | Cl | Cd | Cm | Cl/Cd
-20 | -0.4402 | 0.21848 | -0.0382 | -2.0148
-19.5 | -0.4223 | 0.21208 | -0.0421 | -1.9912
-19 | -0.4049 | 0.20592 | -0.0459 | -1.9663
-18.5 | -0.3877 | 0.19959 | -0.0496 | -1.9425
-18 | -0.3705 | 0.19316 | -0.0534 | -1.9181
-17.5 | -0.3531 | 0.18663 | -0.0572 | -1.892
-17 | -0.336 | 0.18006 | -0.061 | -1.866
-16.5 | -0.3192 | 0.1734 | -0.0646 | -1.8408
-16 | -0.3022 | 0.16685 | -0.0684 | -1.8112
-15.5 | -0.286 | 0.1598 | -0.0721 | -1.7897
-15 | -0.2727 | 0.15191 | -0.0757 | -1.7951
-14.5 | -0.2552 | 0.1465 | -0.0791 | -1.742
-14 | -0.2378 | 0.1403 | -0.0824 | -1.6949
-13.5 | -0.221 | 0.13386 | -0.0859 | -1.651
-13 | -0.2058 | 0.12719 | -0.0893 | -1.6181
-12.5 | -0.1907 | 0.12076 | -0.0925 | -1.5792
-12 | -0.1753 | 0.11462 | -0.0957 | -1.5294
-11.5 | -0.1618 | 0.10814 | -0.0986 | -1.4962
-11 | -0.1474 | 0.10202 | -0.1016 | -1.4448
-10.5 | -0.1341 | 0.09587 | -0.1044 | -1.3988
-10 | -0.1221 | 0.08964 | -0.1071 | -1.3621
-9.5 | -0.1109 | 0.08359 | -0.1096 | -1.3267
-9 | -0.1004 | 0.07778 | -0.112 | -1.2908
-8.5 | -0.0928 | 0.07248 | -0.1141 | -1.2804
-8 | -0.0849 | 0.06702 | -0.1162 | -1.2668
-7.5 | -0.0843 | 0.06131 | -0.1189 | -1.375
-7 | -0.0679 | 0.05348 | -0.1274 | -1.2696
-6.5 | -0.0417 | 0.04533 | -0.1343 | -0.91992
-6 | -0.0077 | 0.03682 | -0.1394 | -0.20913
-5.5 | 0.0151 | 0.01319 | -0.1426 | 1.1448
-5 | 0.0676 | 0.01045 | -0.143 | 6.4689
-4.5 | 0.1227 | 0.00908 | -0.1435 | 13.5132
-4 | 0.1785 | 0.00822 | -0.144 | 21.7153
-3.5 | 0.2352 | 0.00802 | -0.1445 | 29.3267
-3 | 0.2899 | 0.00656 | -0.1449 | 44.1921
-2.5 | 0.3468 | 0.00624 | -0.1455 | 55.5769
-2 | 0.4036 | 0.00615 | -0.1461 | 65.626
-1.5 | 0.4605 | 0.00571 | -0.1467 | 80.648
-1 | 0.5174 | 0.0056 | -0.1474 | 92.3929
-0.5 | 0.5742 | 0.00541 | -0.148 | 106.1368
0 | 0.6296 | 0.00432 | -0.1491 | 145.7407
0.5 | 0.6846 | 0.00397 | -0.1494 | 172.4433
1 | 0.7402 | 0.004 | -0.1497 | 185.05
1.5 | 0.7962 | 0.00404 | -0.1501 | 197.0792
2 | 0.8512 | 0.00409 | -0.1503 | 208.1174
2.5 | 0.9049 | 0.00422 | -0.1502 | 214.4313
3 | 0.9496 | 0.00479 | -0.1483 | 198.2463
3.5 | 0.9712 | 0.00626 | -0.142 | 155.1438
4 | 0.9927 | 0.00802 | -0.1361 | 123.7781
4.5 | 1.0095 | 0.00975 | -0.1292 | 103.5385
5 | 1.039 | 0.01074 | -0.1246 | 96.7412
5.5 | 1.0794 | 0.01131 | -0.1221 | 95.4377
6 | 1.1188 | 0.01197 | -0.1196 | 93.467
6.5 | 1.16 | 0.01253 | -0.1175 | 92.5778
7 | 1.196 | 0.01347 | -0.1145 | 88.7899
7.5 | 1.2377 | 0.01402 | -0.1127 | 88.281
8 | 1.2745 | 0.01493 | -0.11 | 85.365
8.5 | 1.3078 | 0.0161 | -0.1069 | 81.2298
9 | 1.3444 | 0.01706 | -0.1044 | 78.8042
9.5 | 1.3775 | 0.0183 | -0.1015 | 75.2732
10 | 1.4078 | 0.01981 | -0.0982 | 71.0651
10.5 | 1.4347 | 0.02167 | -0.0946 | 66.2067
11 | 1.4527 | 0.02451 | -0.0898 | 59.2697
11.5 | 1.469 | 0.02791 | -0.0851 | 52.6335
12 | 1.4912 | 0.0306 | -0.0816 | 48.732
12.5 | 1.5197 | 0.03218 | -0.0792 | 47.225
13 | 1.5342 | 0.03561 | -0.0754 | 43.0834
13.5 | 1.551 | 0.03857 | -0.0723 | 40.2126
14 | 1.5557 | 0.04303 | -0.0684 | 36.1538
14.5 | 1.5663 | 0.0467 | -0.0657 | 33.5396
15 | 1.5632 | 0.0523 | -0.0627 | 29.8891
15.5 | 1.5567 | 0.0586 | -0.0605 | 26.5648
16 | 1.5395 | 0.06688 | -0.0592 | 23.0188
16.5 | 1.5265 | 0.0752 | -0.0595 | 20.2992
17 | 1.4876 | 0.08893 | -0.0625 | 16.7278
17.5 | 1.4421 | 0.10606 | -0.0698 | 13.597
18 | 1.3319 | 0.14422 | -0.0928 | 9.2352
19 | 1.1279 | 0.25423 | -0.1493 | 4.4365
19.5 | 1.1409 | 0.26152 | -0.154 | 4.3626

## 51. Re 2M Mach 0.10 (1)
BIGFOIL.COM POLAR EXPORT
NACA66-709 a=0.8
NACA66-709 a=0.8 |  |  |  | Cl Max: | 1.277 | at alpha= | 7 | deg
JavaFoil+Calcfoil stall+Eppler ext transition |  |  |  | L/D Max: | 210.806 | at alpha= | 3 | deg
Re: | 2000000 |  |  | Cd Min: | 0.00363 | at alpha= | 0.5 | deg
Mach: | 0.1 |  |  | Cl=0 at alpha= | -5.4886 | deg
|  |  |  | @ Cl=0.1, Cd= | 0.03312
|  |  |  | @ Cl=0.4, Cd= | 0.0052665
|  |  |  | @ Cl=0.6, Cd= | 0.0049235
alpha (deg) | Cl | Cd | Cm | Cl/Cd
-16 | -0.16 | 0.12614 | -0.052 | -1.266
-15.5 | -0.171 | 0.1193 | -0.052 | -1.434
-15 | -0.183 | 0.11415 | -0.052 | -1.6
-14.5 | -0.194 | 0.10925 | -0.052 | -1.78
-14 | -0.206 | 0.10223 | -0.052 | -2.017
-13.5 | -0.218 | 0.0975 | -0.052 | -2.234
-13 | -0.229 | 0.09294 | -0.053 | -2.461
-12.5 | -0.239 | 0.08675 | -0.052 | -2.751
-12 | -0.247 | 0.08256 | -0.051 | -2.99
-11.5 | -0.253 | 0.07839 | -0.052 | -3.23
-11 | -0.255 | 0.07549 | -0.051 | -3.379
-10.5 | -0.251 | 0.07228 | -0.051 | -3.475
-10 | -0.244 | 0.06702 | -0.05 | -3.639
-9.5 | -0.233 | 0.06294 | -0.05 | -3.7
-9 | -0.218 | 0.05891 | -0.051 | -3.7
-8.5 | -0.199 | 0.05526 | -0.051 | -3.599
-8 | -0.175 | 0.05181 | -0.051 | -3.387
-7.5 | -0.148 | 0.04846 | -0.051 | -3.051
-7 | -0.116 | 0.04563 | -0.052 | -2.548
-6.5 | -0.081 | 0.04276 | -0.053 | -1.892
-6 | -0.042 | 0.04017 | -0.055 | -1.052
-5.5 | -0.001 | 0.03798 | -0.057 | -0.018
-5 | 0.043 | 0.03555 | -0.06 | 1.217
-4.5 | 0.089 | 0.03356 | -0.063 | 2.655
-4 | 0.136 | 0.03168 | -0.066 | 4.308
-3.5 | 0.229 | 0.00583 | -0.132 | 39.209
-3 | 0.289 | 0.0057 | -0.132 | 50.6
-2.5 | 0.349 | 0.00536 | -0.133 | 65.074
-2 | 0.409 | 0.00525 | -0.134 | 77.897
-1.5 | 0.468 | 0.00511 | -0.135 | 91.583
-1 | 0.528 | 0.00506 | -0.135 | 104.303
-0.5 | 0.588 | 0.00494 | -0.136 | 118.976
0 | 0.646 | 0.00486 | -0.137 | 132.965
0.5 | 0.704 | 0.00363 | -0.137 | 193.827
1 | 0.762 | 0.0044 | -0.138 | 173.144
1.5 | 0.821 | 0.00444 | -0.139 | 184.738
2 | 0.879 | 0.00452 | -0.139 | 194.256
2.5 | 0.932 | 0.00459 | -0.14 | 202.949
3 | 0.986 | 0.00468 | -0.14 | 210.806
3.5 | 1.035 | 0.0111 | -0.14 | 93.242
4 | 1.086 | 0.01152 | -0.141 | 94.219
4.5 | 1.133 | 0.01202 | -0.142 | 94.239
5 | 1.177 | 0.01252 | -0.142 | 93.963
5.5 | 1.216 | 0.01309 | -0.143 | 92.926
6 | 1.25 | 0.01373 | -0.143 | 91.005
6.5 | 1.269 | 0.01437 | -0.144 | 88.276
7 | 1.277 | 0.01508 | -0.144 | 84.674
7.5 | 1.274 | 0.01584 | -0.145 | 80.39
8 | 1.259 | 0.01662 | -0.145 | 75.744
8.5 | 1.232 | 0.01732 | -0.146 | 71.112
9 | 0.977 | 0.05808 | -0.065 | 16.825
9.5 | 0.939 | 0.06252 | -0.062 | 15.022
10 | 0.896 | 0.06616 | -0.064 | 13.545
10.5 | 0.848 | 0.07069 | -0.065 | 11.995
11 | 0.796 | 0.07488 | -0.064 | 10.635
11.5 | 0.743 | 0.08004 | -0.065 | 9.286
12 | 0.69 | 0.08526 | -0.065 | 8.093

## 52. Re 2M Mach 0.10 (2)
BIGFOIL.COM POLAR EXPORT
NACA66-709 a=0.8
NACA66-709 a=0.8 |  |  |  | Cl Max: | 1.5367 | at alpha= | 13.5 | deg
XFOIL ncrit=9 |  |  |  | L/D Max: | 215.154 | at alpha= | 2.5 | deg
Re: | 2000000 |  |  | Cd Min: | 0.24806 | at alpha= | 18.5 | deg
Mach: | 0.1 |  |  | Cl=0 at alpha= | -5.9159 | deg
|  |  |  | @ Cl=0.1, Cd= | 0.010163
|  |  |  | @ Cl=0.4, Cd= | 0.0060134
|  |  |  | @ Cl=0.6, Cd= | 0.0049945
alpha (deg) | Cl | Cd | Cm | Cl/Cd
-20 | -0.3615 | 0.19683 | -0.0181 | -1.8366
-19.5 | -0.3465 | 0.19133 | -0.0225 | -1.811
-19 | -0.3314 | 0.18585 | -0.0268 | -1.7832
-18.5 | -0.3164 | 0.18046 | -0.0311 | -1.7533
-18 | -0.3015 | 0.17515 | -0.0354 | -1.7214
-17.5 | -0.2866 | 0.16987 | -0.0397 | -1.6872
-17 | -0.2718 | 0.1647 | -0.044 | -1.6503
-16.5 | -0.2573 | 0.15959 | -0.0484 | -1.6123
-16 | -0.2433 | 0.15467 | -0.0527 | -1.573
-15.5 | -0.231 | 0.1503 | -0.0573 | -1.5369
-15 | -0.2719 | 0.15226 | -0.076 | -1.7858
-14.5 | -0.2543 | 0.14681 | -0.0795 | -1.7322
-14 | -0.2367 | 0.14059 | -0.0828 | -1.6836
-13.5 | -0.2198 | 0.13412 | -0.0863 | -1.6388
-13 | -0.2044 | 0.12744 | -0.0897 | -1.6039
-12.5 | -0.1892 | 0.121 | -0.093 | -1.5636
-12 | -0.1737 | 0.11486 | -0.0962 | -1.5123
-11.5 | -0.1599 | 0.10837 | -0.0991 | -1.4755
-11 | -0.1454 | 0.10223 | -0.1021 | -1.4223
-10.5 | -0.1319 | 0.09607 | -0.105 | -1.373
-10 | -0.1197 | 0.08984 | -0.1077 | -1.3324
-9.5 | -0.1083 | 0.0838 | -0.1102 | -1.2924
-9 | -0.1049 | 0.07654 | -0.1128 | -1.3705
-8.5 | -0.0891 | 0.07275 | -0.1147 | -1.2247
-8 | -0.0808 | 0.06722 | -0.1169 | -1.202
-7.5 | -0.0808 | 0.06165 | -0.1191 | -1.3106
-7 | -0.0653 | 0.05397 | -0.1274 | -1.2099
-6.5 | -0.0399 | 0.04589 | -0.1345 | -0.86947
-6 | -0.0063 | 0.03744 | -0.1399 | -0.16827
-5 | 0.0686 | 0.01132 | -0.144 | 6.0601
-4.5 | 0.1234 | 0.0093 | -0.1444 | 13.2688
-4 | 0.1794 | 0.00832 | -0.1448 | 21.5625
-3 | 0.2915 | 0.0066 | -0.1457 | 44.1667
-2.5 | 0.3487 | 0.00626 | -0.1463 | 55.7029
-1.5 | 0.4631 | 0.00571 | -0.1476 | 81.1033
-1 | 0.5203 | 0.00561 | -0.1482 | 92.7451
-0.5 | 0.5775 | 0.00543 | -0.1488 | 106.3536
0 | 0.6333 | 0.00435 | -0.1499 | 145.5862
0.5 | 0.6885 | 0.00398 | -0.1503 | 172.9899
1 | 0.7444 | 0.00402 | -0.1505 | 185.1741
1.5 | 0.8008 | 0.00405 | -0.1509 | 197.7284
2 | 0.8561 | 0.00411 | -0.1511 | 208.2968
2.5 | 0.9101 | 0.00423 | -0.151 | 215.1537
3 | 0.9546 | 0.00483 | -0.149 | 197.6398
3.5 | 0.9752 | 0.00632 | -0.1424 | 154.3038
4 | 0.9954 | 0.0081 | -0.1361 | 122.8889
4.5 | 1.0102 | 0.00981 | -0.1287 | 102.9766
5 | 1.0402 | 0.01082 | -0.1242 | 96.1368
5.5 | 1.0809 | 0.0114 | -0.1217 | 94.8158
6 | 1.1206 | 0.01207 | -0.1191 | 92.8418
6.5 | 1.1621 | 0.01266 | -0.117 | 91.793
7 | 1.1986 | 0.0136 | -0.114 | 88.1324
7.5 | 1.2402 | 0.01419 | -0.1121 | 87.3996
8 | 1.2772 | 0.01512 | -0.1094 | 84.4709
8.5 | 1.3105 | 0.01634 | -0.1061 | 80.202
9 | 1.3463 | 0.01741 | -0.1034 | 77.3291
9.5 | 1.3791 | 0.01874 | -0.1003 | 73.5912
10 | 1.4085 | 0.02038 | -0.0968 | 69.1119
10.5 | 1.434 | 0.02245 | -0.0928 | 63.8753
11 | 1.45 | 0.02572 | -0.0877 | 56.3764
11.5 | 1.469 | 0.02902 | -0.0834 | 50.6203
12 | 1.4897 | 0.03202 | -0.0797 | 46.524
12.5 | 1.5155 | 0.03399 | -0.0769 | 44.5866
13 | 1.5258 | 0.03805 | -0.0728 | 40.0999
13.5 | 1.5367 | 0.04181 | -0.0692 | 36.7544
14 | 1.5322 | 0.0475 | -0.065 | 32.2568
14.5 | 1.5328 | 0.05262 | -0.0622 | 29.1296
15 | 1.5139 | 0.06065 | -0.0595 | 24.9613
15.5 | 1.4865 | 0.07059 | -0.0585 | 21.0582
16 | 1.4446 | 0.08413 | -0.0604 | 17.171
16.5 | 1.4006 | 0.10028 | -0.0665 | 13.9669
17 | 1.3228 | 0.12836 | -0.0828 | 10.3054
18 | 1.1065 | 0.23981 | -0.1409 | 4.6141
18.5 | 1.1188 | 0.24806 | -0.1459 | 4.5102

## 53. Re 2M Mach 0.25 (1)
BIGFOIL.COM POLAR EXPORT
NACA66-709 a=0.8
NACA66-709 a=0.8 |  |  |  | Cl Max: | 1.277 | at alpha= | 6.5 | deg
JavaFoil+Calcfoil stall+Eppler ext transition |  |  |  | L/D Max: | 211.497 | at alpha= | 3 | deg
Re: | 2000000 |  |  | Cd Min: | 0.00439 | at alpha= | 0.5 | deg
Mach: | 0.25 |  |  | Cl=0 at alpha= | -5.4889 | deg
|  |  |  | @ Cl=0.1, Cd= | 0.033719
|  |  |  | @ Cl=0.4, Cd= | 0.08439
|  |  |  | @ Cl=0.6, Cd= | 0.08439
alpha (deg) | Cl | Cd | Cm | Cl/Cd
-14 | -0.048 | 0.10029 | -0.055 | -0.482
-13.5 | -0.046 | 0.09505 | -0.056 | -0.479
-13 | -0.043 | 0.08987 | -0.056 | -0.475
-12.5 | -0.04 | 0.08575 | -0.056 | -0.465
-12 | -0.037 | 0.08377 | -0.056 | -0.442
-11.5 | -0.099 | 0.07797 | -0.056 | -1.276
-11 | -0.133 | 0.07377 | -0.056 | -1.803
-10.5 | -0.153 | 0.07046 | -0.055 | -2.175
-10 | -0.167 | 0.06658 | -0.055 | -2.511
-9.5 | -0.175 | 0.06193 | -0.054 | -2.822
-9 | -0.176 | 0.06043 | -0.054 | -2.908
-8.5 | -0.17 | 0.05618 | -0.053 | -3.022
-8 | -0.157 | 0.05246 | -0.053 | -2.988
-7.5 | -0.137 | 0.04914 | -0.053 | -2.787
-7 | -0.111 | 0.04641 | -0.054 | -2.387
-6.5 | -0.079 | 0.0438 | -0.054 | -1.798
-6 | -0.042 | 0.04096 | -0.055 | -1.02
-5.5 | -0.001 | 0.03892 | -0.056 | -0.018
-5 | 0.044 | 0.03613 | -0.06 | 1.209
-4.5 | 0.09 | 0.03407 | -0.062 | 2.656
-4 | 0.139 | 0.03235 | -0.064 | 4.297
-3.5 | 0.188 | 0.03071 | -0.065 | 6.138
-3 | 0.296 | 0.0055 | -0.136 | 53.801
-2.5 | 0.358 | 0.00541 | -0.137 | 66.159
-2 | 0.42 | 0.00527 | -0.138 | 79.633
-1.5 | 0.481 | 0.00513 | -0.138 | 93.789
-1 | 0.542 | 0.00505 | -0.139 | 107.36
-0.5 | 0.604 | 0.00497 | -0.14 | 121.686
0 | 0.663 | 0.00557 | -0.14 | 119.123
0.5 | 0.723 | 0.00439 | -0.141 | 164.603
1 | 0.783 | 0.00448 | -0.142 | 174.693
1.5 | 0.843 | 0.00452 | -0.142 | 186.329
2 | 0.902 | 0.00459 | -0.143 | 196.623
2.5 | 0.956 | 0.00466 | -0.144 | 205.065
3 | 1.012 | 0.00479 | -0.144 | 211.497
3.5 | 1.061 | 0.01143 | -0.144 | 92.812
4 | 1.113 | 0.01193 | -0.145 | 93.311
4.5 | 1.16 | 0.01247 | -0.145 | 93.015
5 | 1.202 | 0.01307 | -0.146 | 92.002
5.5 | 1.239 | 0.01366 | -0.146 | 90.714
6 | 1.268 | 0.01436 | -0.147 | 88.348
6.5 | 1.277 | 0.01511 | -0.148 | 84.526
7 | 1.27 | 0.0159 | -0.148 | 79.853
7.5 | 1.244 | 0.01676 | -0.149 | 74.266
8 | 0.983 | 0.05118 | -0.073 | 19.205
8.5 | 0.928 | 0.05579 | -0.065 | 16.635
9 | 0.859 | 0.06225 | -0.06 | 13.808
9.5 | 0.778 | 0.06597 | -0.06 | 11.793
10 | 0.686 | 0.0687 | -0.064 | 9.981
10.5 | 0.584 | 0.07381 | -0.065 | 7.915
11 | 0.476 | 0.07838 | -0.065 | 6.07
11.5 | 0.361 | 0.08439 | -0.066 | 4.274

## 54. Re 2M Mach 0.25 (2)
BIGFOIL.COM POLAR EXPORT
NACA66-709 a=0.8
NACA66-709 a=0.8 |  |  |  | Cl Max: | 1.4338 | at alpha= | 11 | deg
XFOIL ncrit=9 |  |  |  | L/D Max: | 848.696 | at alpha= | -0.5 | deg
Re: | 2000000 |  |  | Cd Min: | 0.27856 | at alpha= | 20 | deg
Mach: | 0.25 |  |  | Cl=0 at alpha= | -6.0402 | deg
|  |  |  | @ Cl=0.1, Cd= | 0.018036
|  |  |  | @ Cl=0.4, Cd= | 0.00083495
|  |  |  | @ Cl=0.6, Cd= | 0.0015144
alpha (deg) | Cl | Cd | Cm | Cl/Cd
-20 | -0.4468 | 0.22208 | -0.0385 | -2.0119
-19.5 | -0.4283 | 0.21555 | -0.0426 | -1.987
-18.5 | -0.3913 | 0.20263 | -0.0506 | -1.9311
-18 | -0.3727 | 0.19596 | -0.0547 | -1.9019
-17.5 | -0.3546 | 0.18932 | -0.0586 | -1.873
-17 | -0.3365 | 0.18265 | -0.0625 | -1.8423
-16.5 | -0.3181 | 0.17579 | -0.0665 | -1.8095
-16 | -0.2999 | 0.16908 | -0.0704 | -1.7737
-15.5 | -0.2828 | 0.162 | -0.0742 | -1.7457
-15 | -0.268 | 0.15423 | -0.0779 | -1.7377
-14.5 | -0.2497 | 0.14855 | -0.0815 | -1.6809
-14 | -0.2311 | 0.14213 | -0.0851 | -1.626
-13.5 | -0.2134 | 0.13555 | -0.0887 | -1.5743
-13 | -0.1973 | 0.12883 | -0.0922 | -1.5315
-12.5 | -0.1813 | 0.12231 | -0.0955 | -1.4823
-12 | -0.165 | 0.11612 | -0.0988 | -1.4209
-11.5 | -0.1501 | 0.10956 | -0.102 | -1.37
-11 | -0.1347 | 0.10334 | -0.1051 | -1.3035
-10.5 | -0.1202 | 0.09716 | -0.108 | -1.2371
-10 | -0.1069 | 0.09093 | -0.1107 | -1.1756
-9.5 | -0.1003 | 0.08377 | -0.1134 | -1.1973
-9 | -0.0886 | 0.07792 | -0.116 | -1.1371
-8.5 | -0.0708 | 0.07403 | -0.118 | -0.95637
-8 | -0.0609 | 0.06824 | -0.1205 | -0.89244
-7.5 | -0.0588 | 0.06278 | -0.1218 | -0.9366
-7 | -0.0501 | 0.05628 | -0.1275 | -0.89019
-6 | 0.0021 | 0.04039 | -0.142 | 0.051993
-5 | 0.0786 | 0.01967 | -0.1494 | 3.9959
-4.5 | 0.1319 | 0.0156 | -0.15 | 8.4551
-4 | 0.185 | 0.00945 | -0.1498 | 19.5767
-3.5 | 0.2431 | 0.00825 | -0.1501 | 29.4667
-3 | 0.2923 | 0.00096 | -0.146 | 304.4792
-2.5 | 0.3509 | 0.00086 | -0.1467 | 408.0233
-2 | 0.4097 | 0.00083 | -0.1474 | 493.6145
-1.5 | 0.4684 | 0.00075 | -0.1482 | 624.5333
-1 | 0.527 | 0.00073 | -0.1489 | 721.9178
-0.5 | 0.5856 | 0.00069 | -0.1496 | 848.6957
0 | 0.6532 | 0.00456 | -0.1544 | 143.2456
0.5 | 0.7101 | 0.00405 | -0.1549 | 175.3333
1 | 0.7679 | 0.00409 | -0.1551 | 187.7506
1.5 | 0.8257 | 0.00414 | -0.1554 | 199.4444
2 | 0.8826 | 0.00421 | -0.1555 | 209.6437
2.5 | 0.9387 | 0.00433 | -0.1554 | 216.7898
3 | 0.9811 | 0.00504 | -0.1525 | 194.6627
3.5 | 0.9943 | 0.00671 | -0.144 | 148.1818
4 | 1.0079 | 0.00841 | -0.1359 | 119.8454
4.5 | 1.0148 | 0.01025 | -0.1267 | 99.0049
5 | 1.0481 | 0.01131 | -0.1225 | 92.6702
5.5 | 1.0901 | 0.01198 | -0.1198 | 90.9933
6 | 1.1314 | 0.01274 | -0.1171 | 88.8069
6.5 | 1.1737 | 0.01345 | -0.1146 | 87.2639
7 | 1.2121 | 0.01444 | -0.1114 | 83.9404
7.5 | 1.2529 | 0.01532 | -0.1087 | 81.782
8 | 1.29 | 0.01645 | -0.1054 | 78.4195
8.5 | 1.3208 | 0.01812 | -0.1011 | 72.8918
9 | 1.3532 | 0.01976 | -0.0973 | 68.4818
9.5 | 1.3811 | 0.02185 | -0.0928 | 63.2082
10 | 1.4069 | 0.02439 | -0.0883 | 57.6835
10.5 | 1.4302 | 0.02765 | -0.0837 | 51.7251
11 | 1.4338 | 0.03506 | -0.0771 | 40.8956
11.5 | 1.4308 | 0.04196 | -0.071 | 34.0991
12 | 1.3946 | 0.05268 | -0.0638 | 26.473
12.5 | 1.3419 | 0.06574 | -0.0588 | 20.4122
13 | 1.2896 | 0.07906 | -0.058 | 16.3117
13.5 | 1.2419 | 0.0939 | -0.062 | 13.2258
14 | 1.1963 | 0.11196 | -0.0716 | 10.6851
15 | 1.1355 | 0.15816 | -0.1002 | 7.1794
15.5 | 1.1131 | 0.17839 | -0.1116 | 6.2397
16.5 | 1.0975 | 0.21237 | -0.1299 | 5.1679
17 | 1.1068 | 0.2233 | -0.1356 | 4.9566
17.5 | 1.1127 | 0.23802 | -0.1427 | 4.6748
18 | 1.126 | 0.24719 | -0.1479 | 4.5552
18.5 | 1.1398 | 0.25566 | -0.153 | 4.4583
19 | 1.154 | 0.26369 | -0.158 | 4.3764
19.5 | 1.1686 | 0.27144 | -0.1629 | 4.3052
20 | 1.1831 | 0.27856 | -0.1677 | 4.2472

## 55. Re 2M Mach 0.50 (1)
BIGFOIL.COM POLAR EXPORT
NACA66-709 a=0.8
NACA66-709 a=0.8 |  |  |  | Cl Max: | 1.312 | at alpha= | 20 | deg
JavaFoil+Calcfoil stall+Eppler ext transition |  |  |  | L/D Max: | 213.374 | at alpha= | 3 | deg
Re: | 2000000 |  |  | Cd Min: | 0.00468 | at alpha= | 0.5 | deg
Mach: | 0.5 |  |  | Cl=0 at alpha= | -5.5 | deg
|  |  |  | @ Cl=0.1, Cd= | 0.036057
|  |  |  | @ Cl=0.4, Cd= | 0.01684
|  |  |  | @ Cl=0.6, Cd= | 0.0058161
alpha (deg) | Cl | Cd | Cm | Cl/Cd
-20 | -0.777 | 0.17347 | -0.068 | -4.482
-19.5 | -0.75 | 0.17059 | -0.066 | -4.396
-19 | -0.723 | 0.16327 | -0.066 | -4.431
-18.5 | -0.697 | 0.15839 | -0.066 | -4.401
-18 | -0.671 | 0.15034 | -0.067 | -4.461
-17.5 | -0.644 | 0.14584 | -0.067 | -4.418
-17 | -0.618 | 0.14588 | -0.067 | -4.235
-16.5 | -0.59 | 0.13858 | -0.065 | -4.259
-16 | -0.563 | 0.13216 | -0.064 | -4.263
-15.5 | -0.537 | 0.12584 | -0.065 | -4.266
-15 | -0.51 | 0.12154 | -0.065 | -4.198
-14.5 | -0.484 | 0.11613 | -0.066 | -4.164
-14 | -0.457 | 0.11227 | -0.066 | -4.07
-13.5 | -0.43 | 0.1086 | -0.067 | -3.961
-13 | -0.403 | 0.10514 | -0.067 | -3.837
-12.5 | -0.376 | 0.10068 | -0.063 | -3.734
-12 | -0.349 | 0.09768 | -0.064 | -3.574
-11.5 | -0.322 | 0.09302 | -0.064 | -3.465
-11 | -0.296 | 0.09024 | -0.064 | -3.275
-10.5 | -0.269 | 0.08553 | -0.065 | -3.142
-10 | -0.242 | 0.08665 | -0.066 | -2.793
-9.5 | -0.215 | 0.07873 | -0.066 | -2.733
-9 | -0.188 | 0.0775 | -0.064 | -2.428
-8.5 | -0.161 | 0.06194 | -0.063 | -2.603
-8 | -0.134 | 0.05557 | -0.063 | -2.419
-7.5 | -0.108 | 0.05056 | -0.064 | -2.129
-7 | -0.081 | 0.04693 | -0.065 | -1.723
-6.5 | -0.054 | 0.04344 | -0.066 | -1.244
-6 | -0.027 | 0.04349 | -0.063 | -0.625
-5.5 | 0 | 0.04358 | -0.062 | -0.01
-5 | 0.026 | 0.03897 | -0.061 | 0.675
-4.5 | 0.086 | 0.03666 | -0.06 | 2.357
-4 | 0.145 | 0.03412 | -0.063 | 4.258
-3.5 | 0.204 | 0.0319 | -0.067 | 6.396
-3 | 0.263 | 0.03018 | -0.07 | 8.699
-2.5 | 0.32 | 0.02964 | -0.072 | 10.808
-2 | 0.468 | 0.00596 | -0.153 | 78.49
-1.5 | 0.537 | 0.00588 | -0.154 | 91.313
-1 | 0.606 | 0.00581 | -0.155 | 104.26
-0.5 | 0.676 | 0.00578 | -0.156 | 116.809
0 | 0.74 | 0.00577 | -0.156 | 128.239
0.5 | 0.806 | 0.00468 | -0.157 | 172.226
1 | 0.873 | 0.00478 | -0.158 | 182.485
1.5 | 0.939 | 0.00487 | -0.159 | 192.863
2 | 1.006 | 0.00496 | -0.159 | 202.551
2.5 | 1.063 | 0.00508 | -0.16 | 209.275
3 | 1.124 | 0.00527 | -0.161 | 213.374
3.5 | 1.174 | 0.01314 | -0.16 | 89.36
4 | 1.226 | 0.01385 | -0.161 | 88.526
4.5 | 1.266 | 0.01464 | -0.162 | 86.458
5 | 1.288 | 0.01558 | -0.162 | 82.689
5.5 | 1.281 | 0.01662 | -0.163 | 77.035
6 | 0.971 | 0.04289 | -0.066 | 22.647
6.5 | 0.631 | 0.04622 | -0.07 | 13.663
7 | 0.657 | 0.05383 | -0.066 | 12.197
7.5 | 0.683 | 0.05001 | -0.075 | 13.666
8 | 0.709 | 0.05588 | -0.074 | 12.682
8.5 | 0.734 | 0.06207 | -0.073 | 11.824
9 | 0.76 | 0.07555 | -0.076 | 10.056
9.5 | 0.785 | 0.07966 | -0.076 | 9.855
10 | 0.81 | 0.08397 | -0.077 | 9.649
10.5 | 0.835 | 0.08802 | -0.076 | 9.488
11 | 0.861 | 0.09289 | -0.081 | 9.273
11.5 | 0.887 | 0.0991 | -0.083 | 8.948
12 | 0.912 | 0.1025 | -0.083 | 8.893
12.5 | 0.936 | 0.10595 | -0.083 | 8.837
13 | 0.963 | 0.11111 | -0.089 | 8.669
13.5 | 0.988 | 0.11189 | -0.089 | 8.827
14 | 1.012 | 0.11893 | -0.09 | 8.51
14.5 | 1.038 | 0.12402 | -0.092 | 8.366
15 | 1.066 | 0.1312 | -0.099 | 8.122
15.5 | 1.088 | 0.13288 | -0.096 | 8.189
16 | 1.113 | 0.14133 | -0.098 | 7.874
16.5 | 1.139 | 0.14439 | -0.101 | 7.889
17 | 1.164 | 0.14941 | -0.103 | 7.791
17.5 | 1.188 | 0.15333 | -0.103 | 7.751
18 | 1.213 | 0.16098 | -0.105 | 7.536
18.5 | 1.24 | 0.16654 | -0.109 | 7.448
19 | 1.264 | 0.16634 | -0.109 | 7.599
19.5 | 1.288 | 0.17056 | -0.11 | 7.55
20 | 1.312 | 0.18003 | -0.111 | 7.289

## 56. Re 2M Mach 0.50 (2)
BIGFOIL.COM POLAR EXPORT
NACA66-709 a=0.8
NACA66-709 a=0.8 |  |  |  | Cl Max: | 1.3314 | at alpha= | 8.5 | deg
XFOIL ncrit=9 |  |  |  | L/D Max: | 223.466 | at alpha= | 2.5 | deg
Re: | 2000000 |  |  | Cd Min: | 0.23799 | at alpha= | -20 | deg
Mach: | 0.5 |  |  | Cl=0 at alpha= | -8.2714 | deg
|  |  |  | @ Cl=0.1, Cd= | 0.037829
|  |  |  | @ Cl=0.4, Cd= | 0.0075352
|  |  |  | @ Cl=0.6, Cd= | 0.0059513
alpha (deg) | Cl | Cd | Cm | Cl/Cd
-20 | -0.4752 | 0.23799 | -0.0407 | -1.9967
-19.5 | -0.4526 | 0.23037 | -0.0457 | -1.9647
-19 | -0.4296 | 0.2229 | -0.0507 | -1.9273
-18.5 | -0.407 | 0.2154 | -0.0556 | -1.8895
-18 | -0.3844 | 0.20791 | -0.0604 | -1.8489
-17.5 | -0.3622 | 0.20044 | -0.065 | -1.807
-16.5 | -0.3177 | 0.18543 | -0.0742 | -1.7133
-16 | -0.2954 | 0.17808 | -0.0788 | -1.6588
-15.5 | -0.274 | 0.17047 | -0.0832 | -1.6073
-15 | -0.2539 | 0.16287 | -0.0874 | -1.5589
-14.5 | -0.2325 | 0.1562 | -0.0916 | -1.4885
-14 | -0.2105 | 0.14901 | -0.0956 | -1.4127
-13.5 | -0.1896 | 0.14193 | -0.0999 | -1.3359
-13 | -0.1697 | 0.13481 | -0.1039 | -1.2588
-12.5 | -0.1498 | 0.12788 | -0.1078 | -1.1714
-12 | -0.1301 | 0.12124 | -0.1117 | -1.0731
-11.5 | -0.1116 | 0.11438 | -0.1153 | -0.9757
-11 | -0.0929 | 0.1079 | -0.1187 | -0.86098
-10.5 | -0.077 | 0.10099 | -0.1219 | -0.76245
-10 | -0.0582 | 0.09517 | -0.125 | -0.61154
-9.5 | -0.0405 | 0.08923 | -0.128 | -0.45388
-9 | -0.0234 | 0.08341 | -0.1308 | -0.28054
-8.5 | -0.0064 | 0.07768 | -0.1337 | -0.082389
-8 | 0.0076 | 0.07178 | -0.1364 | 0.10588
-7.5 | 0.0209 | 0.06606 | -0.1388 | 0.31638
-7 | 0.0314 | 0.06052 | -0.1408 | 0.51884
-6.5 | 0.0359 | 0.05518 | -0.1424 | 0.6506
-6 | 0.0486 | 0.04853 | -0.1491 | 1.0014
-5.5 | 0.0785 | 0.04201 | -0.1565 | 1.8686
-5 | 0.1165 | 0.03462 | -0.1633 | 3.3651
-4.5 | 0.1623 | 0.02586 | -0.1686 | 6.2761
-4 | 0.2185 | 0.02011 | -0.1707 | 10.8652
-3.5 | 0.2784 | 0.01422 | -0.1715 | 19.5781
-3 | 0.3414 | 0.00938 | -0.1714 | 36.3966
-2.5 | 0.4062 | 0.00734 | -0.1713 | 55.3406
-2 | 0.4733 | 0.00666 | -0.1716 | 71.0661
-1.5 | 0.5404 | 0.0062 | -0.172 | 87.1613
-1 | 0.6075 | 0.00592 | -0.1726 | 102.6182
-0.5 | 0.6748 | 0.00576 | -0.1733 | 117.1528
0 | 0.7414 | 0.0054 | -0.1742 | 137.2963
0.5 | 0.8054 | 0.0044 | -0.1751 | 183.0455
1 | 0.871 | 0.00446 | -0.1753 | 195.2915
1.5 | 0.9367 | 0.00451 | -0.1754 | 207.694
2 | 1.0012 | 0.00462 | -0.1751 | 216.71
2.5 | 1.0637 | 0.00476 | -0.1742 | 223.4664
3.5 | 1.0584 | 0.00786 | -0.1469 | 134.6565
4 | 1.049 | 0.01019 | -0.1338 | 102.9441
4.5 | 1.0507 | 0.01293 | -0.1234 | 81.2606
5 | 1.0901 | 0.01429 | -0.1187 | 76.2841
5.5 | 1.1357 | 0.01542 | -0.1148 | 73.6511
6 | 1.1775 | 0.01686 | -0.1102 | 69.8399
6.5 | 1.2221 | 0.01823 | -0.1059 | 67.0378
7 | 1.2604 | 0.02011 | -0.1005 | 62.6753
7.5 | 1.279 | 0.02348 | -0.0926 | 54.4719
8 | 1.303 | 0.02838 | -0.0847 | 45.9126
8.5 | 1.3314 | 0.03623 | -0.0782 | 36.7486
9 | 1.3169 | 0.04476 | -0.0704 | 29.4214
9.5 | 1.2865 | 0.05404 | -0.0643 | 23.8064
10 | 1.251 | 0.06438 | -0.0613 | 19.4315
10.5 | 1.2133 | 0.07642 | -0.0622 | 15.8767
11 | 1.1732 | 0.09117 | -0.068 | 12.8683
11.5 | 1.1392 | 0.10861 | -0.0786 | 10.4889
12 | 1.1202 | 0.1283 | -0.0918 | 8.7311
12.5 | 1.1093 | 0.14525 | -0.102 | 7.6372
13 | 1.1045 | 0.16039 | -0.1109 | 6.8863
13.5 | 1.1051 | 0.17444 | -0.119 | 6.3351

## 57. Re 3M Mach 0.00 (1)
BIGFOIL.COM POLAR EXPORT
NACA66-709 a=0.8
NACA66-709 a=0.8 |  |  |  | Cl Max: | 1.278 | at alpha= | 7 | deg
JavaFoil+Calcfoil stall+Eppler ext transition |  |  |  | L/D Max: | 253.331 | at alpha= | 2 | deg
Re: | 3000000 |  |  | Cd Min: | 0.00332 | at alpha= | 0.5 | deg
Mach: | 0 |  |  | Cl=0 at alpha= | -5.4886 | deg
|  |  |  | @ Cl=0.1, Cd= | 0.010025
|  |  |  | @ Cl=0.4, Cd= | 0.0051517
|  |  |  | @ Cl=0.6, Cd= | 0.0045941
alpha (deg) | Cl | Cd | Cm | Cl/Cd
-16.5 | -0.184 | 0.12763 | -0.052 | -1.438
-16 | -0.193 | 0.12142 | -0.052 | -1.593
-15.5 | -0.203 | 0.11472 | -0.052 | -1.773
-15 | -0.214 | 0.11012 | -0.053 | -1.94
-14.5 | -0.224 | 0.10451 | -0.053 | -2.142
-14 | -0.234 | 0.0985 | -0.053 | -2.374
-13.5 | -0.243 | 0.0938 | -0.053 | -2.594
-13 | -0.252 | 0.08968 | -0.053 | -2.81
-12.5 | -0.259 | 0.08397 | -0.053 | -3.09
-12 | -0.265 | 0.0798 | -0.053 | -3.323
-11.5 | -0.269 | 0.07587 | -0.053 | -3.544
-11 | -0.268 | 0.07213 | -0.052 | -3.718
-10.5 | -0.262 | 0.06884 | -0.052 | -3.805
-10 | -0.252 | 0.06533 | -0.052 | -3.864
-9.5 | -0.24 | 0.06006 | -0.052 | -3.989
-9 | -0.223 | 0.05718 | -0.052 | -3.897
-8.5 | -0.202 | 0.05353 | -0.052 | -3.779
-8 | -0.178 | 0.05032 | -0.053 | -3.531
-7.5 | -0.149 | 0.04732 | -0.053 | -3.152
-7 | -0.117 | 0.0444 | -0.055 | -2.634
-6.5 | -0.081 | 0.04167 | -0.057 | -1.949
-6 | -0.042 | 0.03918 | -0.059 | -1.08
-5.5 | -0.001 | 0.03721 | -0.06 | -0.018
-5 | 0.043 | 0.03456 | -0.065 | 1.252
-4.5 | 0.11 | 0.00572 | -0.13 | 19.266
-4 | 0.168 | 0.00557 | -0.13 | 30.215
-3.5 | 0.228 | 0.00549 | -0.131 | 41.464
-3 | 0.287 | 0.00534 | -0.132 | 53.783
-2.5 | 0.347 | 0.00524 | -0.133 | 66.259
-2 | 0.407 | 0.00514 | -0.133 | 79.066
-1.5 | 0.466 | 0.00507 | -0.134 | 91.897
-1 | 0.525 | 0.0047 | -0.135 | 111.834
-0.5 | 0.585 | 0.00462 | -0.135 | 126.751
0 | 0.643 | 0.00452 | -0.136 | 142.195
0.5 | 0.701 | 0.00332 | -0.137 | 211.154
1 | 0.759 | 0.00336 | -0.137 | 226.037
1.5 | 0.817 | 0.00337 | -0.138 | 242.139
2 | 0.875 | 0.00345 | -0.139 | 253.331
2.5 | 0.928 | 0.00423 | -0.139 | 219.19
3 | 0.982 | 0.00435 | -0.14 | 225.934
3.5 | 1.031 | 0.01029 | -0.14 | 100.237
4 | 1.082 | 0.01069 | -0.14 | 101.246
4.5 | 1.13 | 0.01115 | -0.141 | 101.285
5 | 1.174 | 0.01161 | -0.142 | 101.09
5.5 | 1.214 | 0.01212 | -0.142 | 100.139
6 | 1.248 | 0.01269 | -0.143 | 98.302
6.5 | 1.268 | 0.01329 | -0.143 | 95.415
7 | 1.278 | 0.0139 | -0.144 | 91.939
7.5 | 1.278 | 0.01464 | -0.144 | 87.321
8 | 1.267 | 0.01547 | -0.145 | 81.896
8.5 | 1.245 | 0.01614 | -0.145 | 77.137
9 | 1.212 | 0.01687 | -0.146 | 71.858
9.5 | 0.961 | 0.06007 | -0.072 | 15.995
10 | 0.923 | 0.06372 | -0.072 | 14.48
10.5 | 0.878 | 0.06831 | -0.069 | 12.86
11 | 0.833 | 0.07259 | -0.069 | 11.469
11.5 | 0.784 | 0.07755 | -0.068 | 10.115
12 | 0.736 | 0.08176 | -0.069 | 9.005

## 58. Re 3M Mach 0.00 (2)
BIGFOIL.COM POLAR EXPORT
NACA66-709 a=0.8
NACA66-709 a=0.8 |  |  |  | Cl Max: | 1.6594 | at alpha= | 15 | deg
XFOIL ncrit=9 |  |  |  | L/D Max: | 219.369 | at alpha= | 2.5 | deg
Re: | 3000000 |  |  | Cd Min: | 0.27157 | at alpha= | 20 | deg
Mach: | 0 |  |  | Cl=0 at alpha= | -5.6023 | deg
|  |  |  | @ Cl=0.1, Cd= | 0.0074059
|  |  |  | @ Cl=0.4, Cd= | 0.005236
|  |  |  | @ Cl=0.6, Cd= | 0.0045369
alpha (deg) | Cl | Cd | Cm | Cl/Cd
-20 | -0.4452 | 0.21769 | -0.0367 | -2.0451
-19.5 | -0.4274 | 0.2117 | -0.0408 | -2.0189
-19 | -0.4098 | 0.20572 | -0.0448 | -1.992
-18.5 | -0.3922 | 0.19962 | -0.0487 | -1.9647
-18 | -0.374 | 0.19331 | -0.0528 | -1.9347
-17.5 | -0.3564 | 0.18689 | -0.0566 | -1.907
-17 | -0.3387 | 0.18036 | -0.0604 | -1.8779
-16 | -0.3034 | 0.16709 | -0.0679 | -1.8158
-15.5 | -0.2866 | 0.16013 | -0.0716 | -1.7898
-15 | -0.2702 | 0.15321 | -0.0752 | -1.7636
-14.5 | -0.2552 | 0.14584 | -0.0788 | -1.7499
-14 | -0.2425 | 0.13841 | -0.0824 | -1.752
-13.5 | -0.2254 | 0.13246 | -0.0858 | -1.7016
-13 | -0.2088 | 0.12634 | -0.0892 | -1.6527
-12.5 | -0.1929 | 0.12018 | -0.0925 | -1.6051
-12 | -0.1767 | 0.11421 | -0.0956 | -1.5471
-11.5 | -0.161 | 0.10783 | -0.0986 | -1.4931
-11 | -0.1464 | 0.10182 | -0.1015 | -1.4378
-10.5 | -0.1325 | 0.09574 | -0.1044 | -1.384
-8.5 | -0.111 | 0.06824 | -0.1149 | -1.6266
-8 | -0.0985 | 0.06483 | -0.1161 | -1.5194
-7.5 | -0.0992 | 0.05817 | -0.1207 | -1.7053
-7 | -0.0758 | 0.05226 | -0.1277 | -1.4504
-6.5 | -0.0762 | 0.02583 | -0.141 | -2.9501
-6 | -0.042 | 0.01218 | -0.1416 | -3.4483
-5.5 | 0.0108 | 0.00975 | -0.1421 | 1.1077
-5 | 0.0656 | 0.00851 | -0.1425 | 7.7086
-4.5 | 0.1195 | 0.00678 | -0.1428 | 17.6254
-4 | 0.1767 | 0.00654 | -0.1435 | 27.0183
-3.5 | 0.2334 | 0.00621 | -0.1442 | 37.5845
-3 | 0.2901 | 0.00586 | -0.1448 | 49.5051
-2.5 | 0.347 | 0.00538 | -0.1454 | 64.4981
-1.5 | 0.4611 | 0.00507 | -0.1467 | 90.9467
-1 | 0.518 | 0.00498 | -0.1473 | 104.0161
0 | 0.6309 | 0.00437 | -0.1487 | 144.3707
0.5 | 0.6862 | 0.00358 | -0.1496 | 191.676
1 | 0.7423 | 0.00356 | -0.15 | 208.5112
2.5 | 0.9038 | 0.00412 | -0.15 | 219.3689
3 | 0.9309 | 0.00589 | -0.145 | 158.0475
3.5 | 0.9621 | 0.00723 | -0.1408 | 133.0705
4 | 0.9885 | 0.00865 | -0.1357 | 114.2775
4.5 | 1.0203 | 0.00942 | -0.1315 | 108.3121
5 | 1.0602 | 0.00991 | -0.1287 | 106.9828
5.5 | 1.0991 | 0.01045 | -0.1259 | 105.177
6 | 1.1406 | 0.01091 | -0.1237 | 104.5463
6.5 | 1.1794 | 0.01156 | -0.121 | 102.0242
7 | 1.2206 | 0.01209 | -0.119 | 100.9595
7.5 | 1.2596 | 0.01278 | -0.1166 | 98.5603
8 | 1.2978 | 0.01352 | -0.1141 | 95.9911
8.5 | 1.3338 | 0.01444 | -0.1113 | 92.3684
9 | 1.3658 | 0.01569 | -0.1079 | 87.0491
9.5 | 1.399 | 0.01689 | -0.1048 | 82.8301
10 | 1.4319 | 0.01811 | -0.1019 | 79.0668
10.5 | 1.4638 | 0.01945 | -0.0989 | 75.2596
11 | 1.4937 | 0.02098 | -0.0957 | 71.1964
11.5 | 1.5213 | 0.02274 | -0.0924 | 66.8997
12 | 1.5462 | 0.02478 | -0.0889 | 62.3971
12.5 | 1.5752 | 0.02642 | -0.0862 | 59.6215
13 | 1.5958 | 0.02889 | -0.0826 | 55.2371
13.5 | 1.6198 | 0.03099 | -0.0797 | 52.2685
14 | 1.6367 | 0.03384 | -0.0763 | 48.3658
14.5 | 1.6569 | 0.03634 | -0.0735 | 45.5944
15 | 1.6594 | 0.04088 | -0.0695 | 40.592
16 | 1.6012 | 0.05844 | -0.0608 | 27.399
16.5 | 1.6036 | 0.06393 | -0.0598 | 25.0837
17 | 1.5806 | 0.07355 | -0.0598 | 21.4901
17.5 | 1.5577 | 0.08423 | -0.0617 | 18.4934
18 | 1.5088 | 0.10113 | -0.0679 | 14.9194
18.5 | 1.4511 | 0.12286 | -0.0796 | 11.811
19 | 1.1264 | 0.25534 | -0.1504 | 4.4114
19.5 | 1.1394 | 0.26357 | -0.1553 | 4.323
20 | 1.1527 | 0.27157 | -0.1601 | 4.2446

## 59. Re 3M Mach 0.10 (1)
BIGFOIL.COM POLAR EXPORT
NACA66-709 a=0.8
NACA66-709 a=0.8 |  |  |  | Cl Max: | 1.279 | at alpha= | 7 | deg
JavaFoil+Calcfoil stall+Eppler ext transition |  |  |  | L/D Max: | 255.169 | at alpha= | 2 | deg
Re: | 3000000 |  |  | Cd Min: | 0.00336 | at alpha= | 0.5 | deg
Mach: | 0.1 |  |  | Cl=0 at alpha= | -5.4886 | deg
|  |  |  | @ Cl=0.1, Cd= | 0.010388
|  |  |  | @ Cl=0.4, Cd= | 0.005165
|  |  |  | @ Cl=0.6, Cd= | 0.0045776
alpha (deg) | Cl | Cd | Cm | Cl/Cd
-16 | -0.16 | 0.12177 | -0.053 | -1.312
-15.5 | -0.171 | 0.11661 | -0.053 | -1.467
-15 | -0.183 | 0.11103 | -0.053 | -1.646
-14.5 | -0.195 | 0.10539 | -0.053 | -1.846
-14 | -0.206 | 0.0995 | -0.053 | -2.074
-13.5 | -0.218 | 0.09358 | -0.053 | -2.329
-13 | -0.229 | 0.08937 | -0.054 | -2.561
-12.5 | -0.239 | 0.08376 | -0.054 | -2.85
-12 | -0.247 | 0.08026 | -0.053 | -3.078
-11.5 | -0.253 | 0.07509 | -0.054 | -3.374
-11 | -0.255 | 0.07213 | -0.053 | -3.539
-10.5 | -0.251 | 0.06864 | -0.053 | -3.662
-10 | -0.244 | 0.06533 | -0.052 | -3.734
-9.5 | -0.233 | 0.0613 | -0.052 | -3.8
-9 | -0.218 | 0.05726 | -0.052 | -3.809
-8.5 | -0.199 | 0.05363 | -0.053 | -3.71
-8 | -0.176 | 0.05048 | -0.053 | -3.477
-7.5 | -0.148 | 0.04734 | -0.054 | -3.126
-7 | -0.116 | 0.0446 | -0.055 | -2.608
-6.5 | -0.081 | 0.04172 | -0.057 | -1.942
-6 | -0.042 | 0.03925 | -0.059 | -1.078
-5.5 | -0.001 | 0.0373 | -0.06 | -0.018
-5 | 0.043 | 0.03468 | -0.065 | 1.25
-4.5 | 0.111 | 0.0057 | -0.13 | 19.404
-4 | 0.169 | 0.00559 | -0.131 | 30.221
-3.5 | 0.229 | 0.00547 | -0.132 | 41.783
-3 | 0.289 | 0.00535 | -0.132 | 53.908
-2.5 | 0.349 | 0.00525 | -0.133 | 66.401
-2 | 0.409 | 0.00515 | -0.134 | 79.318
-1.5 | 0.468 | 0.0048 | -0.135 | 97.546
-1 | 0.528 | 0.00468 | -0.135 | 112.887
-0.5 | 0.588 | 0.00459 | -0.136 | 128.055
0 | 0.646 | 0.00453 | -0.137 | 142.445
0.5 | 0.704 | 0.00336 | -0.137 | 209.387
1 | 0.763 | 0.00338 | -0.138 | 225.947
1.5 | 0.821 | 0.00341 | -0.139 | 241.009
2 | 0.879 | 0.00345 | -0.139 | 255.169
2.5 | 0.932 | 0.00424 | -0.14 | 219.705
3 | 0.987 | 0.00437 | -0.141 | 226.163
3.5 | 1.036 | 0.01035 | -0.141 | 100.123
4 | 1.087 | 0.01075 | -0.141 | 101.136
4.5 | 1.135 | 0.01123 | -0.142 | 101.048
5 | 1.178 | 0.01169 | -0.142 | 100.778
5.5 | 1.218 | 0.01221 | -0.143 | 99.746
6 | 1.251 | 0.01279 | -0.143 | 97.82
6.5 | 1.27 | 0.01341 | -0.144 | 94.742
7 | 1.279 | 0.01407 | -0.145 | 90.888
7.5 | 1.275 | 0.01477 | -0.145 | 86.348
8 | 1.261 | 0.01551 | -0.146 | 81.247
8.5 | 1.234 | 0.01632 | -0.146 | 75.584
9 | 0.986 | 0.05472 | -0.082 | 18.012
9.5 | 0.941 | 0.06104 | -0.068 | 15.413
10 | 0.898 | 0.06441 | -0.07 | 13.943
10.5 | 0.849 | 0.06821 | -0.07 | 12.451
11 | 0.797 | 0.07322 | -0.069 | 10.891
11.5 | 0.744 | 0.07749 | -0.068 | 9.601
12 | 0.691 | 0.08252 | -0.069 | 8.37

## 60. Re 3M Mach 0.10 (2)
BIGFOIL.COM POLAR EXPORT
NACA66-709 a=0.8
NACA66-709 a=0.8 |  |  |  | Cl Max: | 1.6287 | at alpha= | 14 | deg
XFOIL ncrit=9 |  |  |  | L/D Max: | 226.905 | at alpha= | 2 | deg
Re: | 3000000 |  |  | Cd Min: | 0.25663 | at alpha= | 19 | deg
Mach: | 0.1 |  |  | Cl=0 at alpha= | -5.6482 | deg
|  |  |  | @ Cl=0.1, Cd= | 0.0075883
|  |  |  | @ Cl=0.4, Cd= | 0.0052917
|  |  |  | @ Cl=0.6, Cd= | 0.0046906
alpha (deg) | Cl | Cd | Cm | Cl/Cd
-8 | -0.0929 | 0.06513 | -0.1169 | -1.4264
-7.5 | -0.0955 | 0.05869 | -0.1205 | -1.6272
-7 | -0.073 | 0.05282 | -0.1277 | -1.3821
-6.5 | -0.0409 | 0.04558 | -0.1345 | -0.89732
-6 | -0.0266 | 0.0237 | -0.143 | -1.1224
-5.5 | 0.0112 | 0.01037 | -0.1431 | 1.08
-5 | 0.0659 | 0.00879 | -0.1435 | 7.4972
-4.5 | 0.1201 | 0.00688 | -0.1438 | 17.4564
-4 | 0.1775 | 0.00659 | -0.1444 | 26.9347
-3.5 | 0.2346 | 0.00626 | -0.145 | 37.476
-3 | 0.2917 | 0.00588 | -0.1456 | 49.6088
-2.5 | 0.3489 | 0.00539 | -0.1462 | 64.731
-2 | 0.4061 | 0.00528 | -0.1468 | 76.9129
-1.5 | 0.4637 | 0.00508 | -0.1475 | 91.2795
-1 | 0.5209 | 0.00499 | -0.1481 | 104.3888
-0.5 | 0.5782 | 0.00488 | -0.1488 | 118.4836
0 | 0.6346 | 0.00439 | -0.1496 | 144.5558
0.5 | 0.6901 | 0.00359 | -0.1504 | 192.2284
1 | 0.7466 | 0.00357 | -0.1509 | 209.1317
2 | 0.8577 | 0.00378 | -0.1514 | 226.9048
2.5 | 0.9089 | 0.00413 | -0.1508 | 220.0726
3 | 0.9354 | 0.00592 | -0.1455 | 158.0068
3.5 | 0.966 | 0.00727 | -0.1412 | 132.8748
4.5 | 1.0217 | 0.00947 | -0.1312 | 107.8881
5 | 1.0609 | 0.00998 | -0.1282 | 106.3026
5.5 | 1.1005 | 0.01053 | -0.1254 | 104.5109
6 | 1.1423 | 0.011 | -0.1232 | 103.8455
6.5 | 1.1812 | 0.01169 | -0.1204 | 101.0436
7 | 1.2232 | 0.01222 | -0.1184 | 100.0982
7.5 | 1.2615 | 0.01298 | -0.1158 | 97.188
8 | 1.2997 | 0.01376 | -0.1132 | 94.4549
8.5 | 1.3363 | 0.01469 | -0.1104 | 90.9666
9 | 1.3669 | 0.0161 | -0.1066 | 84.9006
9.5 | 1.4008 | 0.01728 | -0.1036 | 81.0648
10 | 1.4335 | 0.01861 | -0.1005 | 77.0285
10.5 | 1.4645 | 0.02008 | -0.0972 | 72.9333
11 | 1.4937 | 0.02176 | -0.0939 | 68.6443
11.5 | 1.5205 | 0.02371 | -0.0903 | 64.1291
12 | 1.544 | 0.02602 | -0.0866 | 59.339
12.5 | 1.5726 | 0.02776 | -0.0838 | 56.6499
13 | 1.592 | 0.03053 | -0.08 | 52.1454
13.5 | 1.615 | 0.03283 | -0.077 | 49.1928
14 | 1.6287 | 0.03618 | -0.0733 | 45.0166
14.5 | 1.5842 | 0.04649 | -0.0655 | 34.0761
15 | 1.5778 | 0.05248 | -0.0623 | 30.0648
15.5 | 1.5659 | 0.05951 | -0.0599 | 26.3132
16 | 1.5412 | 0.06896 | -0.0588 | 22.3492
16.5 | 1.5187 | 0.07907 | -0.0598 | 19.207
17 | 1.4682 | 0.09555 | -0.0649 | 15.3658
17.5 | 1.409 | 0.11713 | -0.0761 | 12.0294
18 | 1.1908 | 0.19671 | -0.1225 | 6.0536
18.5 | 1.227 | 0.19454 | -0.122 | 6.3072
19 | 1.1304 | 0.25663 | -0.1517 | 4.4048

## 61. Re 3M Mach 0.25 (1)
BIGFOIL.COM POLAR EXPORT
NACA66-709 a=0.8
NACA66-709 a=0.8 |  |  |  | Cl Max: | 1.279 | at alpha= | 6.5 | deg
JavaFoil+Calcfoil stall+Eppler ext transition |  |  |  | L/D Max: | 247.152 | at alpha= | 1.5 | deg
Re: | 3000000 |  |  | Cd Min: | 0.00335 | at alpha= | 0.5 | deg
Mach: | 0.25 |  |  | Cl=0 at alpha= | -5.4889 | deg
|  |  |  | @ Cl=0.1, Cd= | 0.030155
|  |  |  | @ Cl=0.4, Cd= | 0.08065
|  |  |  | @ Cl=0.6, Cd= | 0.08065
alpha (deg) | Cl | Cd | Cm | Cl/Cd
-14 | -0.048 | 0.0989 | -0.056 | -0.489
-13.5 | -0.046 | 0.09304 | -0.056 | -0.49
-13 | -0.043 | 0.08783 | -0.057 | -0.486
-12.5 | -0.04 | 0.08352 | -0.057 | -0.478
-12 | -0.037 | 0.08207 | -0.057 | -0.451
-11.5 | -0.1 | 0.07573 | -0.057 | -1.314
-11 | -0.133 | 0.07102 | -0.057 | -1.874
-10.5 | -0.153 | 0.06809 | -0.057 | -2.252
-10 | -0.167 | 0.06459 | -0.056 | -2.59
-9.5 | -0.175 | 0.0611 | -0.056 | -2.863
-9 | -0.176 | 0.05709 | -0.056 | -3.081
-8.5 | -0.17 | 0.05465 | -0.055 | -3.107
-8 | -0.157 | 0.05164 | -0.054 | -3.037
-7.5 | -0.137 | 0.04819 | -0.055 | -2.844
-7 | -0.111 | 0.04538 | -0.056 | -2.442
-6.5 | -0.079 | 0.04274 | -0.056 | -1.844
-6 | -0.042 | 0.04024 | -0.058 | -1.039
-5.5 | -0.001 | 0.03807 | -0.059 | -0.018
-5 | 0.044 | 0.03535 | -0.062 | 1.237
-4.5 | 0.091 | 0.03318 | -0.067 | 2.733
-4 | 0.173 | 0.00562 | -0.135 | 30.711
-3.5 | 0.234 | 0.00551 | -0.135 | 42.482
-3 | 0.296 | 0.00539 | -0.136 | 54.88
-2.5 | 0.358 | 0.00527 | -0.137 | 67.925
-2 | 0.42 | 0.00488 | -0.138 | 86.09
-1.5 | 0.481 | 0.00481 | -0.138 | 100.008
-1 | 0.542 | 0.00469 | -0.139 | 115.588
-0.5 | 0.604 | 0.00462 | -0.14 | 130.928
0 | 0.664 | 0.00453 | -0.14 | 146.658
0.5 | 0.724 | 0.00335 | -0.141 | 215.934
1 | 0.784 | 0.00339 | -0.142 | 230.97
1.5 | 0.844 | 0.00341 | -0.142 | 247.152
2 | 0.903 | 0.00419 | -0.143 | 215.333
2.5 | 0.957 | 0.00432 | -0.144 | 221.522
3 | 1.013 | 0.00445 | -0.144 | 227.762
3.5 | 1.062 | 0.01068 | -0.144 | 99.455
4 | 1.114 | 0.01112 | -0.145 | 100.148
4.5 | 1.161 | 0.01163 | -0.145 | 99.86
5 | 1.204 | 0.01218 | -0.146 | 98.818
5.5 | 1.241 | 0.01272 | -0.147 | 97.577
6 | 1.27 | 0.0134 | -0.147 | 94.798
6.5 | 1.279 | 0.01408 | -0.148 | 90.793
7 | 1.272 | 0.01487 | -0.148 | 85.52
7.5 | 1.246 | 0.01565 | -0.149 | 79.607
8 | 1.201 | 0.01651 | -0.149 | 72.733
8.5 | 0.931 | 0.05392 | -0.073 | 17.26
9 | 0.861 | 0.0601 | -0.066 | 14.32
9.5 | 0.779 | 0.06441 | -0.065 | 12.093
10 | 0.686 | 0.06711 | -0.068 | 10.229
10.5 | 0.585 | 0.07138 | -0.069 | 8.193
11 | 0.476 | 0.07555 | -0.069 | 6.304
11.5 | 0.361 | 0.08065 | -0.069 | 4.475

## 62. Re 3M Mach 0.25 (2)
BIGFOIL.COM POLAR EXPORT
NACA66-709 a=0.8
NACA66-709 a=0.8 |  |  |  | Cl Max: | 1.498 | at alpha= | 11.5 | deg
XFOIL ncrit=9 |  |  |  | L/D Max: | 229.818 | at alpha= | 2 | deg
Re: | 3000000 |  |  | Cd Min: | 0.22151 | at alpha= | -20 | deg
Mach: | 0.25 |  |  | Cl=0 at alpha= | -6.0165 | deg
|  |  |  | @ Cl=0.1, Cd= | 0.012633
|  |  |  | @ Cl=0.4, Cd= | 0.0053802
|  |  |  | @ Cl=0.6, Cd= | 0.0049042
alpha (deg) | Cl | Cd | Cm | Cl/Cd
-20 | -0.4516 | 0.22151 | -0.0372 | -2.0387
-19 | -0.4141 | 0.2091 | -0.0457 | -1.9804
-18.5 | -0.395 | 0.20272 | -0.0499 | -1.9485
-18 | -0.3761 | 0.19621 | -0.054 | -1.9168
-17.5 | -0.3577 | 0.18961 | -0.0579 | -1.8865
-17 | -0.3386 | 0.18289 | -0.0619 | -1.8514
-16.5 | -0.3196 | 0.17602 | -0.0659 | -1.8157
-16 | -0.301 | 0.16928 | -0.0699 | -1.7781
-15.5 | -0.2834 | 0.16226 | -0.0737 | -1.7466
-15 | -0.2661 | 0.15529 | -0.0774 | -1.7136
-14.5 | -0.2495 | 0.14799 | -0.0811 | -1.6859
-14 | -0.2353 | 0.14042 | -0.085 | -1.6757
-13.5 | -0.217 | 0.1344 | -0.0886 | -1.6146
-13 | -0.1996 | 0.12814 | -0.0921 | -1.5577
-12.5 | -0.1829 | 0.12182 | -0.0955 | -1.5014
-12 | -0.1655 | 0.11571 | -0.0987 | -1.4303
-11.5 | -0.1493 | 0.10926 | -0.1018 | -1.3665
-11 | -0.1334 | 0.10311 | -0.105 | -1.2938
-10.5 | -0.1184 | 0.09697 | -0.108 | -1.221
-10 | -0.1046 | 0.09079 | -0.1108 | -1.1521
-9.5 | -0.0917 | 0.08479 | -0.1135 | -1.0815
-9 | -0.0797 | 0.07897 | -0.1159 | -1.0092
-8.5 | -0.0796 | 0.07139 | -0.1186 | -1.115
-8 | -0.0683 | 0.06659 | -0.1206 | -1.0257
-7 | -0.0556 | 0.05564 | -0.1272 | -0.99928
-6.5 | -0.0293 | 0.04822 | -0.1355 | -0.60763
-6 | 0.001 | 0.04011 | -0.142 | 0.024931
-5.5 | 0.03 | 0.02556 | -0.1482 | 1.1737
-5 | 0.0754 | 0.01604 | -0.149 | 4.7007
-4.5 | 0.1258 | 0.00906 | -0.1491 | 13.8852
-4 | 0.182 | 0.00685 | -0.1493 | 26.5693
-3.5 | 0.2414 | 0.00653 | -0.1497 | 36.9678
-3 | 0.3006 | 0.00604 | -0.1503 | 49.7682
-2.5 | 0.3593 | 0.00551 | -0.1508 | 65.2087
-2 | 0.4189 | 0.00532 | -0.1514 | 78.7406
-1.5 | 0.4781 | 0.00515 | -0.1521 | 92.835
-1 | 0.5373 | 0.00503 | -0.1527 | 106.8191
-0.5 | 0.5964 | 0.00493 | -0.1533 | 120.9736
0 | 0.6549 | 0.00451 | -0.1541 | 145.2106
0.5 | 0.7117 | 0.00367 | -0.155 | 193.9237
1 | 0.7702 | 0.00363 | -0.1555 | 212.1763
1.5 | 0.8284 | 0.00369 | -0.1559 | 224.4986
2 | 0.8848 | 0.00385 | -0.1559 | 229.8182
2.5 | 0.9373 | 0.0042 | -0.1551 | 223.1667
3 | 0.9596 | 0.00609 | -0.1486 | 157.5698
4 | 1.002 | 0.00897 | -0.1352 | 111.7057
4.5 | 1.0259 | 0.0098 | -0.1288 | 104.6837
5 | 1.0676 | 0.01039 | -0.126 | 102.7526
5.5 | 1.1096 | 0.01101 | -0.1233 | 100.7811
6 | 1.1529 | 0.01159 | -0.1209 | 99.4737
6.5 | 1.194 | 0.01235 | -0.118 | 96.6802
7 | 1.2366 | 0.01302 | -0.1155 | 94.977
7.5 | 1.2765 | 0.01389 | -0.1125 | 91.9006
8 | 1.3136 | 0.01499 | -0.1091 | 87.6318
8.5 | 1.3482 | 0.01629 | -0.1053 | 82.7624
9 | 1.3757 | 0.01822 | -0.1004 | 75.5049
9.5 | 1.4061 | 0.02007 | -0.0962 | 70.0598
10 | 1.4339 | 0.02229 | -0.0918 | 64.3293
10.5 | 1.4606 | 0.02488 | -0.0874 | 58.7058
11 | 1.4837 | 0.02827 | -0.0828 | 52.4832
11.5 | 1.498 | 0.03305 | -0.0775 | 45.3253
12 | 1.4912 | 0.04025 | -0.071 | 37.0484
12.5 | 1.4723 | 0.04841 | -0.065 | 30.4131
13 | 1.4058 | 0.06296 | -0.0589 | 22.3285
13.5 | 1.3544 | 0.07594 | -0.0576 | 17.8351
14 | 1.2987 | 0.09162 | -0.061 | 14.1749
14.5 | 1.2558 | 0.10825 | -0.0692 | 11.6009
15 | 1.2101 | 0.13053 | -0.0839 | 9.2707
15.5 | 1.1413 | 0.16928 | -0.107 | 6.7421
16 | 1.1159 | 0.19135 | -0.1194 | 5.8317
16.5 | 1.1109 | 0.20736 | -0.128 | 5.3573

## 63. Re 3M Mach 0.50 (1)
BIGFOIL.COM POLAR EXPORT
NACA66-709 a=0.8
NACA66-709 a=0.8 |  |  |  | Cl Max: | 1.313 | at alpha= | 20 | deg
JavaFoil+Calcfoil stall+Eppler ext transition |  |  |  | L/D Max: | 230.521 | at alpha= | 3 | deg
Re: | 3000000 |  |  | Cd Min: | 0.00429 | at alpha= | 0.5 | deg
Mach: | 0.5 |  |  | Cl=0 at alpha= | -5.5 | deg
|  |  |  | @ Cl=0.1, Cd= | 0.035195
|  |  |  | @ Cl=0.4, Cd= | 0.0050837
|  |  |  | @ Cl=0.6, Cd= | 0.0054052
alpha (deg) | Cl | Cd | Cm | Cl/Cd
-20 | -0.779 | 0.16764 | -0.069 | -4.645
-19.5 | -0.75 | 0.16133 | -0.067 | -4.652
-19 | -0.724 | 0.15739 | -0.067 | -4.599
-18.5 | -0.698 | 0.15251 | -0.067 | -4.574
-18 | -0.671 | 0.14422 | -0.068 | -4.654
-17.5 | -0.645 | 0.13993 | -0.068 | -4.607
-17 | -0.618 | 0.13825 | -0.068 | -4.471
-16.5 | -0.591 | 0.13143 | -0.067 | -4.496
-16 | -0.564 | 0.12707 | -0.065 | -4.435
-15.5 | -0.537 | 0.12023 | -0.066 | -4.468
-15 | -0.51 | 0.11656 | -0.066 | -4.38
-14.5 | -0.484 | 0.11091 | -0.067 | -4.362
-14 | -0.457 | 0.10717 | -0.067 | -4.265
-13.5 | -0.43 | 0.10366 | -0.068 | -4.152
-13 | -0.404 | 0.09855 | -0.068 | -4.095
-12.5 | -0.376 | 0.0917 | -0.065 | -4.102
-12 | -0.349 | 0.08172 | -0.065 | -4.276
-11.5 | -0.323 | 0.07558 | -0.066 | -4.269
-11 | -0.296 | 0.07044 | -0.066 | -4.2
-10.5 | -0.269 | 0.06503 | -0.067 | -4.137
-10 | -0.242 | 0.0607 | -0.069 | -3.993
-9.5 | -0.216 | 0.05683 | -0.07 | -3.792
-9 | -0.188 | 0.07179 | -0.066 | -2.622
-8.5 | -0.161 | 0.05926 | -0.064 | -2.722
-8 | -0.134 | 0.05309 | -0.064 | -2.533
-7.5 | -0.108 | 0.04918 | -0.066 | -2.19
-7 | -0.081 | 0.04564 | -0.067 | -1.772
-6.5 | -0.054 | 0.04232 | -0.067 | -1.277
-6 | -0.027 | 0.04255 | -0.065 | -0.64
-5.5 | 0 | 0.03977 | -0.064 | -0.011
-5 | 0.026 | 0.0382 | -0.062 | 0.689
-4.5 | 0.086 | 0.03575 | -0.062 | 2.418
-4 | 0.145 | 0.03341 | -0.066 | 4.353
-3.5 | 0.204 | 0.03128 | -0.07 | 6.53
-3 | 0.326 | 0.00522 | -0.152 | 62.529
-2.5 | 0.398 | 0.00507 | -0.153 | 78.38
-2 | 0.468 | 0.00555 | -0.154 | 84.234
-1.5 | 0.537 | 0.00546 | -0.154 | 98.333
-1 | 0.606 | 0.0054 | -0.155 | 112.174
-0.5 | 0.676 | 0.00535 | -0.156 | 126.278
0 | 0.741 | 0.00532 | -0.157 | 139.213
0.5 | 0.807 | 0.00429 | -0.157 | 188.401
1 | 0.874 | 0.00435 | -0.158 | 201.026
1.5 | 0.941 | 0.00443 | -0.159 | 212.351
2 | 1.007 | 0.00456 | -0.16 | 221.053
2.5 | 1.065 | 0.00472 | -0.16 | 225.566
3 | 1.125 | 0.00488 | -0.161 | 230.521
3.5 | 1.176 | 0.01227 | -0.161 | 95.792
4 | 1.228 | 0.01292 | -0.161 | 95.008
4.5 | 1.267 | 0.01366 | -0.162 | 92.758
5 | 1.29 | 0.01452 | -0.163 | 88.85
5.5 | 1.282 | 0.01551 | -0.163 | 82.69
6 | 0.973 | 0.04181 | -0.074 | 23.275
6.5 | 0.632 | 0.04528 | -0.075 | 13.963
7 | 0.657 | 0.05018 | -0.07 | 13.094
7.5 | 0.687 | 0.04828 | -0.089 | 14.236
8 | 0.709 | 0.05348 | -0.076 | 13.26
8.5 | 0.734 | 0.06025 | -0.075 | 12.187
9 | 0.766 | 0.05547 | -0.095 | 13.816
9.5 | 0.787 | 0.06093 | -0.083 | 12.914
10 | 0.811 | 0.06802 | -0.082 | 11.93
10.5 | 0.836 | 0.07631 | -0.081 | 10.959
11 | 0.862 | 0.08761 | -0.083 | 9.837
11.5 | 0.887 | 0.09252 | -0.084 | 9.588
12 | 0.912 | 0.09568 | -0.084 | 9.531
12.5 | 0.937 | 0.09913 | -0.085 | 9.449
13 | 0.964 | 0.10647 | -0.091 | 9.055
13.5 | 0.988 | 0.10613 | -0.091 | 9.312
14 | 1.013 | 0.11317 | -0.091 | 8.949
14.5 | 1.039 | 0.11753 | -0.095 | 8.842
15 | 1.066 | 0.12392 | -0.1 | 8.606
15.5 | 1.089 | 0.12547 | -0.097 | 8.678
16 | 1.114 | 0.13278 | -0.099 | 8.388
16.5 | 1.142 | 0.13838 | -0.105 | 8.254
17 | 1.165 | 0.14207 | -0.103 | 8.198
17.5 | 1.189 | 0.1456 | -0.105 | 8.168
18 | 1.214 | 0.15066 | -0.106 | 8.058
18.5 | 1.243 | 0.15357 | -0.112 | 8.096
19 | 1.265 | 0.15728 | -0.11 | 8.041
19.5 | 1.289 | 0.16311 | -0.111 | 7.903
20 | 1.313 | 0.17047 | -0.112 | 7.704

## 64. Re 3M Mach 0.50 (2)
BIGFOIL.COM POLAR EXPORT
NACA66-709 a=0.8
NACA66-709 a=0.8 |  |  |  | Cl Max: | 1.3521 | at alpha= | 8.5 | deg
XFOIL ncrit=9 |  |  |  | L/D Max: | 243.341 | at alpha= | 2 | deg
Re: | 3000000 |  |  | Cd Min: | 0.23805 | at alpha= | -20 | deg
Mach: | 0.5 |  |  | Cl=0 at alpha= | -8.2115 | deg
|  |  |  | @ Cl=0.1, Cd= | 0.035269
|  |  |  | @ Cl=0.4, Cd= | 0.0065614
|  |  |  | @ Cl=0.6, Cd= | 0.0052796
alpha (deg) | Cl | Cd | Cm | Cl/Cd
-20 | -0.479 | 0.23805 | -0.0397 | -2.0122
-19.5 | -0.456 | 0.23053 | -0.0449 | -1.9781
-19 | -0.433 | 0.22313 | -0.0499 | -1.9406
-18.5 | -0.4101 | 0.21569 | -0.0549 | -1.9013
-18 | -0.3869 | 0.20812 | -0.0596 | -1.859
-17.5 | -0.3641 | 0.20059 | -0.0643 | -1.8151
-17 | -0.3414 | 0.1931 | -0.0689 | -1.768
-16.5 | -0.3188 | 0.18557 | -0.0736 | -1.718
-16 | -0.2963 | 0.17819 | -0.0782 | -1.6628
-15.5 | -0.2745 | 0.17058 | -0.0827 | -1.6092
-15 | -0.253 | 0.16305 | -0.087 | -1.5517
-14.5 | -0.2322 | 0.15545 | -0.0913 | -1.4937
-14 | -0.2137 | 0.14764 | -0.0955 | -1.4474
-13.5 | -0.1918 | 0.14132 | -0.0997 | -1.3572
-13 | -0.1709 | 0.13443 | -0.1038 | -1.2713
-12.5 | -0.1502 | 0.12753 | -0.1077 | -1.1778
-12 | -0.1289 | 0.12084 | -0.1116 | -1.0667
-11.5 | -0.1099 | 0.11398 | -0.1153 | -0.9642
-11 | -0.0908 | 0.1075 | -0.1189 | -0.84465
-10.5 | -0.0725 | 0.10112 | -0.1222 | -0.71697
-10 | -0.0549 | 0.09475 | -0.1254 | -0.57942
-9.5 | -0.0378 | 0.08851 | -0.1285 | -0.42707
-9 | -0.0226 | 0.08257 | -0.1314 | -0.27371
-8.5 | -0.0105 | 0.07591 | -0.1341 | -0.13832
-8 | 0.0077 | 0.07113 | -0.1365 | 0.10825
-7.5 | 0.0233 | 0.06551 | -0.139 | 0.35567
-7 | 0.0339 | 0.05997 | -0.1411 | 0.56528
-6.5 | 0.0367 | 0.05475 | -0.1423 | 0.67032
-6 | 0.049 | 0.04765 | -0.15 | 1.0283
-5.5 | 0.0772 | 0.04023 | -0.158 | 1.919
-5 | 0.1147 | 0.03207 | -0.1648 | 3.5766
-4.5 | 0.1621 | 0.02393 | -0.1692 | 6.7739
-4 | 0.2175 | 0.017 | -0.1708 | 12.7941
-3.5 | 0.2765 | 0.01097 | -0.1714 | 25.2051
-3 | 0.3404 | 0.00751 | -0.1713 | 45.3262
-2.5 | 0.407 | 0.00645 | -0.1713 | 63.1008
-2 | 0.4743 | 0.00564 | -0.1717 | 84.0957
-1.5 | 0.542 | 0.00546 | -0.1722 | 99.2674
-1 | 0.6095 | 0.00525 | -0.1728 | 116.0952
-0.5 | 0.6772 | 0.00517 | -0.1736 | 130.9865
0 | 0.7436 | 0.00507 | -0.1742 | 146.6667
0.5 | 0.8093 | 0.00403 | -0.1756 | 200.8189
1 | 0.8748 | 0.00391 | -0.1759 | 223.734
1.5 | 0.9408 | 0.00399 | -0.1761 | 235.7895
2 | 1.005 | 0.00413 | -0.1757 | 243.3414
3 | 1.0457 | 0.00659 | -0.1575 | 158.6798
3.5 | 1.0353 | 0.0086 | -0.1432 | 120.3837
4.5 | 1.0624 | 0.01225 | -0.1251 | 86.7265
5 | 1.11 | 0.01317 | -0.1216 | 84.2825
5.5 | 1.1563 | 0.01424 | -0.1176 | 81.2008
6 | 1.2051 | 0.01524 | -0.114 | 79.0748
6.5 | 1.2505 | 0.01651 | -0.1095 | 75.742
7 | 1.289 | 0.01831 | -0.1038 | 70.3987
7.5 | 1.3115 | 0.02128 | -0.0959 | 61.6306
8 | 1.3271 | 0.02608 | -0.0871 | 50.8857
8.5 | 1.3521 | 0.03492 | -0.08 | 38.7199
9 | 1.3335 | 0.04375 | -0.0715 | 30.48
9.5 | 1.3006 | 0.05312 | -0.0649 | 24.4842
10 | 1.2622 | 0.06367 | -0.0616 | 19.8241
10.5 | 1.2219 | 0.07595 | -0.0622 | 16.0882
11 | 1.1832 | 0.09033 | -0.0674 | 13.0986
11.5 | 1.1497 | 0.10712 | -0.0775 | 10.7328
12 | 1.129 | 0.12662 | -0.0909 | 8.9164
12.5 | 1.1183 | 0.14383 | -0.1016 | 7.7752
13 | 1.1134 | 0.15886 | -0.1105 | 7.0087
13.5 | 1.1139 | 0.17276 | -0.1187 | 6.4477

## 65. Re 4M Mach 0.00 (1)
BIGFOIL.COM POLAR EXPORT
NACA66-709 a=0.8
NACA66-709 a=0.8 |  |  |  | Cl Max: | 1.28 | at alpha= | 7 | deg
JavaFoil+Calcfoil stall+Eppler ext transition |  |  |  | L/D Max: | 277.679 | at alpha= | 2.5 | deg
Re: | 4000000 |  |  | Cd Min: | 0.00317 | at alpha= | 0.5 | deg
Mach: | 0 |  |  | Cl=0 at alpha= | -5.4909 | deg
|  |  |  | @ Cl=0.1, Cd= | 0.0055489
|  |  |  | @ Cl=0.4, Cd= | 0.0049305
|  |  |  | @ Cl=0.6, Cd= | 0.0043919
alpha (deg) | Cl | Cd | Cm | Cl/Cd
-16.5 | -0.184 | 0.12471 | -0.053 | -1.472
-16 | -0.193 | 0.11956 | -0.053 | -1.618
-15.5 | -0.204 | 0.11361 | -0.053 | -1.791
-15 | -0.214 | 0.10701 | -0.053 | -1.997
-14.5 | -0.224 | 0.10294 | -0.053 | -2.175
-14 | -0.234 | 0.09734 | -0.054 | -2.403
-13.5 | -0.243 | 0.09282 | -0.054 | -2.622
-13 | -0.252 | 0.08678 | -0.054 | -2.905
-12.5 | -0.26 | 0.08192 | -0.054 | -3.168
-12 | -0.265 | 0.07838 | -0.054 | -3.385
-11.5 | -0.269 | 0.0741 | -0.054 | -3.63
-11 | -0.268 | 0.07029 | -0.054 | -3.818
-10.5 | -0.262 | 0.06721 | -0.053 | -3.899
-10 | -0.253 | 0.06357 | -0.053 | -3.974
-9.5 | -0.24 | 0.05928 | -0.054 | -4.044
-9 | -0.223 | 0.05615 | -0.054 | -3.972
-8.5 | -0.202 | 0.05272 | -0.055 | -3.84
-8 | -0.178 | 0.04965 | -0.055 | -3.581
-7.5 | -0.149 | 0.0469 | -0.055 | -3.183
-7 | -0.117 | 0.04397 | -0.057 | -2.661
-6.5 | -0.081 | 0.04123 | -0.059 | -1.971
-6 | -0.042 | 0.03884 | -0.06 | -1.09
-5.5 | -0.001 | 0.03659 | -0.062 | -0.019
-5 | 0.054 | 0.00559 | -0.129 | 9.591
-4.5 | 0.11 | 0.00554 | -0.13 | 19.905
-4 | 0.168 | 0.00573 | -0.13 | 29.389
-3.5 | 0.228 | 0.00559 | -0.131 | 40.676
-3 | 0.287 | 0.00512 | -0.132 | 56.115
-2.5 | 0.347 | 0.00501 | -0.133 | 69.368
-2 | 0.407 | 0.00492 | -0.133 | 82.641
-1.5 | 0.466 | 0.00484 | -0.134 | 96.202
-1 | 0.525 | 0.00474 | -0.135 | 110.857
-0.5 | 0.585 | 0.00441 | -0.135 | 132.735
0 | 0.643 | 0.00434 | -0.136 | 147.983
0.5 | 0.701 | 0.00317 | -0.137 | 221.413
1 | 0.759 | 0.00319 | -0.137 | 237.655
1.5 | 0.817 | 0.00325 | -0.138 | 251.604
2 | 0.875 | 0.00328 | -0.139 | 266.633
2.5 | 0.928 | 0.00334 | -0.139 | 277.679
3 | 0.983 | 0.00424 | -0.14 | 231.547
3.5 | 1.032 | 0.0098 | -0.14 | 105.318
4 | 1.083 | 0.01018 | -0.141 | 106.348
4.5 | 1.131 | 0.01062 | -0.141 | 106.464
5 | 1.175 | 0.01105 | -0.142 | 106.263
5.5 | 1.215 | 0.01154 | -0.142 | 105.305
6 | 1.249 | 0.01208 | -0.143 | 103.397
6.5 | 1.269 | 0.01264 | -0.143 | 100.379
7 | 1.28 | 0.01323 | -0.144 | 96.745
7.5 | 1.279 | 0.01392 | -0.145 | 91.896
8 | 1.268 | 0.01473 | -0.145 | 86.099
8.5 | 1.246 | 0.01532 | -0.146 | 81.335
9 | 1.214 | 0.01619 | -0.146 | 74.994
9.5 | 1.172 | 0.01677 | -0.146 | 69.879
10 | 0.932 | 0.05955 | -0.087 | 15.645
10.5 | 0.881 | 0.06659 | -0.074 | 13.226
11 | 0.834 | 0.0706 | -0.074 | 11.819
11.5 | 0.786 | 0.07601 | -0.072 | 10.337
12 | 0.737 | 0.07946 | -0.073 | 9.281

## 66. Re 4M Mach 0.00 (2)
BIGFOIL.COM POLAR EXPORT
NACA66-709 a=0.8
NACA66-709 a=0.8 |  |  |  | Cl Max: | 1.7194 | at alpha= | 17.5 | deg
XFOIL ncrit=9 |  |  |  | L/D Max: | 235.811 | at alpha= | 1.5 | deg
Re: | 4000000 |  |  | Cd Min: | 0.11896 | at alpha= | 20 | deg
Mach: | 0 |  |  | Cl=0 at alpha= | -5.5608 | deg
|  |  |  | @ Cl=0.1, Cd= | 0.0065235
|  |  |  | @ Cl=0.4, Cd= | 0.004871
|  |  |  | @ Cl=0.6, Cd= | 0.004392
alpha (deg) | Cl | Cd | Cm | Cl/Cd
-8.5 | -0.3175 | 0.01397 | -0.1383 | -22.7273
-8 | -0.2641 | 0.01305 | -0.1388 | -20.2375
-7.5 | -0.2156 | 0.00997 | -0.1392 | -21.6249
-7 | -0.1597 | 0.00958 | -0.1399 | -16.6701
-6.5 | -0.1035 | 0.00921 | -0.1405 | -11.2378
-6 | -0.0484 | 0.0083 | -0.1411 | -5.8313
-5.5 | 0.0067 | 0.00735 | -0.1415 | 0.91156
-5 | 0.0629 | 0.00668 | -0.1421 | 9.4162
-4.5 | 0.1198 | 0.00644 | -0.1428 | 18.6025
-4 | 0.1757 | 0.00577 | -0.1434 | 30.4506
-3.5 | 0.2329 | 0.0055 | -0.1441 | 42.3455
-3 | 0.2899 | 0.00523 | -0.1447 | 55.4302
-2.5 | 0.3471 | 0.00501 | -0.1454 | 69.2814
-2 | 0.4042 | 0.00486 | -0.146 | 83.1687
-1.5 | 0.4613 | 0.00478 | -0.1467 | 96.5063
-1 | 0.5182 | 0.00466 | -0.1473 | 111.2017
-0.5 | 0.5751 | 0.0046 | -0.1479 | 125.0217
0.5 | 0.6876 | 0.00366 | -0.1496 | 187.8689
1 | 0.7433 | 0.00334 | -0.1502 | 222.5449
1.5 | 0.7994 | 0.00339 | -0.1507 | 235.8112
2 | 0.853 | 0.00363 | -0.1506 | 234.9862
2.5 | 0.8905 | 0.00491 | -0.1475 | 181.3646
3 | 0.9232 | 0.00633 | -0.1437 | 145.8452
3.5 | 0.9588 | 0.00746 | -0.1403 | 128.5255
4 | 0.9915 | 0.00866 | -0.1364 | 114.4919
5 | 1.0745 | 0.00945 | -0.1317 | 113.7037
5.5 | 1.1158 | 0.00983 | -0.1293 | 113.5097
6 | 1.1548 | 0.01034 | -0.1265 | 111.6828
6.5 | 1.1954 | 0.01083 | -0.1241 | 110.3786
7 | 1.2359 | 0.01136 | -0.1218 | 108.794
7.5 | 1.2747 | 0.01201 | -0.1193 | 106.1366
8 | 1.3122 | 0.01276 | -0.1166 | 102.837
8.5 | 1.3471 | 0.01373 | -0.1135 | 98.1136
9 | 1.3842 | 0.01456 | -0.111 | 95.0687
9.5 | 1.4195 | 0.01553 | -0.1082 | 91.4037
10 | 1.4538 | 0.01661 | -0.1054 | 87.5256
10.5 | 1.4868 | 0.01777 | -0.1025 | 83.6691
11 | 1.5184 | 0.0191 | -0.0995 | 79.4974
11.5 | 1.5483 | 0.02056 | -0.0964 | 75.3064
12 | 1.5761 | 0.02223 | -0.0931 | 70.8997
12.5 | 1.6054 | 0.02377 | -0.0903 | 67.5389
13 | 1.6294 | 0.02583 | -0.0869 | 63.0817
13.5 | 1.6501 | 0.02821 | -0.0833 | 58.4934
14 | 1.6637 | 0.03134 | -0.0792 | 53.0855
14.5 | 1.668 | 0.03553 | -0.0746 | 46.9462
15 | 1.6809 | 0.03877 | -0.0713 | 43.3557
15.5 | 1.6952 | 0.04193 | -0.0686 | 40.4293
16 | 1.7018 | 0.04608 | -0.0658 | 36.9314
16.5 | 1.7192 | 0.04912 | -0.0641 | 35
17 | 1.718 | 0.05458 | -0.0619 | 31.4767
17.5 | 1.7194 | 0.06002 | -0.0605 | 28.6471
18 | 1.7058 | 0.0679 | -0.0598 | 25.1222
18.5 | 1.6981 | 0.07548 | -0.0602 | 22.4974
19 | 1.6728 | 0.08658 | -0.0625 | 19.3209
19.5 | 1.6363 | 0.10081 | -0.0676 | 16.2315
20 | 1.5884 | 0.11896 | -0.0766 | 13.3524

## 67. Re 4M Mach 0.10 (1)
BIGFOIL.COM POLAR EXPORT
NACA66-709 a=0.8
NACA66-709 a=0.8 |  |  |  | Cl Max: | 1.28 | at alpha= | 7 | deg
JavaFoil+Calcfoil stall+Eppler ext transition |  |  |  | L/D Max: | 276.322 | at alpha= | 2.5 | deg
Re: | 4000000 |  |  | Cd Min: | 0.00315 | at alpha= | 0.5 | deg
Mach: | 0.1 |  |  | Cl=0 at alpha= | -5.4889 | deg
|  |  |  | @ Cl=0.1, Cd= | 0.010115
|  |  |  | @ Cl=0.4, Cd= | 0.0049195
|  |  |  | @ Cl=0.6, Cd= | 0.0043776
alpha (deg) | Cl | Cd | Cm | Cl/Cd
-16 | -0.16 | 0.1196 | -0.053 | -1.336
-15.5 | -0.171 | 0.11379 | -0.053 | -1.504
-15 | -0.183 | 0.11011 | -0.053 | -1.66
-14.5 | -0.195 | 0.10384 | -0.054 | -1.874
-14 | -0.206 | 0.09731 | -0.054 | -2.121
-13.5 | -0.218 | 0.09285 | -0.054 | -2.347
-13 | -0.229 | 0.08776 | -0.055 | -2.608
-12.5 | -0.239 | 0.0822 | -0.055 | -2.906
-12 | -0.247 | 0.07913 | -0.054 | -3.124
-11.5 | -0.253 | 0.07374 | -0.055 | -3.437
-11 | -0.255 | 0.07071 | -0.054 | -3.612
-10.5 | -0.251 | 0.06741 | -0.054 | -3.73
-10 | -0.244 | 0.0636 | -0.054 | -3.838
-9.5 | -0.233 | 0.06058 | -0.053 | -3.848
-9 | -0.218 | 0.05602 | -0.054 | -3.895
-8.5 | -0.199 | 0.05264 | -0.055 | -3.783
-8 | -0.176 | 0.04972 | -0.055 | -3.534
-7.5 | -0.148 | 0.04677 | -0.056 | -3.166
-7 | -0.116 | 0.04383 | -0.057 | -2.657
-6.5 | -0.081 | 0.04131 | -0.058 | -1.962
-6 | -0.042 | 0.03887 | -0.06 | -1.089
-5.5 | -0.001 | 0.03674 | -0.062 | -0.019
-5 | 0.044 | 0.03351 | -0.07 | 1.299
-4.5 | 0.111 | 0.00552 | -0.13 | 20.037
-4 | 0.169 | 0.00534 | -0.131 | 31.634
-3.5 | 0.229 | 0.00557 | -0.132 | 41.017
-3 | 0.289 | 0.0051 | -0.133 | 56.613
-2.5 | 0.349 | 0.00503 | -0.133 | 69.392
-2 | 0.409 | 0.0049 | -0.134 | 83.446
-1.5 | 0.468 | 0.00482 | -0.135 | 97.158
-1 | 0.528 | 0.00475 | -0.135 | 111.075
-0.5 | 0.588 | 0.00439 | -0.136 | 134.117
0 | 0.646 | 0.00433 | -0.137 | 149.331
0.5 | 0.705 | 0.00315 | -0.137 | 223.503
1 | 0.763 | 0.00319 | -0.138 | 239.119
1.5 | 0.821 | 0.00324 | -0.139 | 253.667
2 | 0.879 | 0.00333 | -0.139 | 263.878
2.5 | 0.933 | 0.00337 | -0.14 | 276.322
3 | 0.988 | 0.00428 | -0.141 | 230.641
3.5 | 1.037 | 0.00986 | -0.141 | 105.202
4 | 1.088 | 0.01024 | -0.141 | 106.274
4.5 | 1.136 | 0.01069 | -0.142 | 106.234
5 | 1.179 | 0.01113 | -0.142 | 105.954
5.5 | 1.219 | 0.01162 | -0.143 | 104.899
6 | 1.253 | 0.01218 | -0.144 | 102.875
6.5 | 1.272 | 0.01276 | -0.144 | 99.686
7 | 1.28 | 0.01339 | -0.145 | 95.578
7.5 | 1.277 | 0.01405 | -0.145 | 90.854
8 | 1.262 | 0.01476 | -0.146 | 85.491
8.5 | 1.235 | 0.01557 | -0.146 | 79.322
9 | 1.197 | 0.01636 | -0.147 | 73.192
9.5 | 0.947 | 0.05793 | -0.081 | 16.355
10 | 0.901 | 0.06242 | -0.077 | 14.434
10.5 | 0.852 | 0.06652 | -0.076 | 12.805
11 | 0.799 | 0.07116 | -0.074 | 11.229
11.5 | 0.746 | 0.07546 | -0.074 | 9.883
12 | 0.692 | 0.07935 | -0.075 | 8.724

## 68. Re 4M Mach 0.10 (2)
BIGFOIL.COM POLAR EXPORT
NACA66-709 a=0.8
NACA66-709 a=0.8 |  |  |  | Cl Max: | 1.6816 | at alpha= | 16.5 | deg
XFOIL ncrit=9 |  |  |  | L/D Max: | 236.5 | at alpha= | 1.5 | deg
Re: | 4000000 |  |  | Cd Min: | 0.12186 | at alpha= | 19 | deg
Mach: | 0.1 |  |  | Cl=0 at alpha= | -5.5597 | deg
|  |  |  | @ Cl=0.1, Cd= | 0.0065862
|  |  |  | @ Cl=0.4, Cd= | 0.004896
|  |  |  | @ Cl=0.6, Cd= | 0.0045002
alpha (deg) | Cl | Cd | Cm | Cl/Cd
-12.5 | -0.1963 | 0.11809 | -0.0932 | -1.6623
-12 | -0.1789 | 0.11253 | -0.0965 | -1.5898
-11.5 | -0.1628 | 0.10679 | -0.0996 | -1.5245
-11 | -0.1466 | 0.10121 | -0.1026 | -1.4485
-10.5 | -0.132 | 0.09542 | -0.1053 | -1.3834
-10 | -0.1388 | 0.08457 | -0.1085 | -1.6412
-9.5 | -0.1269 | 0.07903 | -0.1112 | -1.6057
-9 | -0.1198 | 0.07282 | -0.1138 | -1.6452
-8.5 | -0.1013 | 0.0693 | -0.1157 | -1.4618
-8 | -0.0976 | 0.06395 | -0.1169 | -1.5262
-7.5 | -0.1039 | 0.0558 | -0.1234 | -1.862
-7 | -0.1612 | 0.00991 | -0.141 | -16.2664
-6.5 | -0.1041 | 0.00974 | -0.1417 | -10.6879
-6 | -0.0487 | 0.00875 | -0.1422 | -5.5657
-5.5 | 0.0066 | 0.00761 | -0.1426 | 0.86728
-5 | 0.063 | 0.0068 | -0.1431 | 9.2647
-4.5 | 0.1201 | 0.00647 | -0.1437 | 18.5626
-4 | 0.1766 | 0.0058 | -0.1442 | 30.4483
-3.5 | 0.2342 | 0.00553 | -0.1449 | 42.3508
-3 | 0.2914 | 0.00525 | -0.1455 | 55.5048
-2.5 | 0.3491 | 0.0051 | -0.1462 | 68.451
-2 | 0.4065 | 0.00487 | -0.1469 | 83.4702
-1.5 | 0.464 | 0.00479 | -0.1475 | 96.8685
-1 | 0.5212 | 0.00467 | -0.1481 | 111.606
-0.5 | 0.5785 | 0.00461 | -0.1488 | 125.4881
0 | 0.6353 | 0.00432 | -0.1495 | 147.0602
0.5 | 0.6916 | 0.00368 | -0.1505 | 187.9348
1 | 0.7476 | 0.00335 | -0.1511 | 223.1642
1.5 | 0.8041 | 0.0034 | -0.1515 | 236.5
2 | 0.858 | 0.00363 | -0.1515 | 236.3636
2.5 | 0.8953 | 0.00493 | -0.1483 | 181.6024
3 | 0.9274 | 0.00637 | -0.1442 | 145.5887
3.5 | 0.9627 | 0.0075 | -0.1407 | 128.36
4 | 0.9947 | 0.00871 | -0.1366 | 114.2021
5 | 1.0756 | 0.0095 | -0.1312 | 113.2211
5.5 | 1.1167 | 0.0099 | -0.1286 | 112.798
6 | 1.1563 | 0.01042 | -0.1259 | 110.9693
6.5 | 1.1974 | 0.01093 | -0.1235 | 109.5517
7 | 1.2381 | 0.01149 | -0.1212 | 107.7546
7.5 | 1.2776 | 0.01214 | -0.1187 | 105.2389
8 | 1.3151 | 0.01293 | -0.1159 | 101.7092
8.5 | 1.3498 | 0.01394 | -0.1126 | 96.8293
9 | 1.3871 | 0.01482 | -0.11 | 93.5965
9.5 | 1.422 | 0.01587 | -0.107 | 89.603
10 | 1.4558 | 0.01704 | -0.104 | 85.4343
10.5 | 1.4888 | 0.01829 | -0.101 | 81.3997
11 | 1.5195 | 0.01975 | -0.0977 | 76.9367
11.5 | 1.549 | 0.02134 | -0.0944 | 72.5867
12 | 1.5761 | 0.02319 | -0.0909 | 67.9646
12.5 | 1.6041 | 0.02493 | -0.0878 | 64.3442
13 | 1.6261 | 0.0273 | -0.0841 | 59.5641
13.5 | 1.6204 | 0.03281 | -0.0775 | 49.3874
14 | 1.6357 | 0.03589 | -0.0739 | 45.5754
14.5 | 1.6635 | 0.0375 | -0.0719 | 44.36
15 | 1.673 | 0.04131 | -0.0685 | 40.4987
15.5 | 1.6809 | 0.04535 | -0.0655 | 37.065
16 | 1.6793 | 0.05073 | -0.0625 | 33.1027
16.5 | 1.6816 | 0.05591 | -0.0605 | 30.0769
17 | 1.6652 | 0.06392 | -0.059 | 26.0513
17.5 | 1.644 | 0.0733 | -0.0589 | 22.4284
18 | 1.6081 | 0.08611 | -0.0614 | 18.675
18.5 | 1.5676 | 0.10138 | -0.0672 | 15.4626
19 | 1.5124 | 0.12186 | -0.0781 | 12.411

## 69. Re 4M Mach 0.25 (1)
BIGFOIL.COM POLAR EXPORT
NACA66-709 a=0.8
NACA66-709 a=0.8 |  |  |  | Cl Max: | 1.28 | at alpha= | 6.5 | deg
JavaFoil+Calcfoil stall+Eppler ext transition |  |  |  | L/D Max: | 271.85 | at alpha= | 2 | deg
Re: | 4000000 |  |  | Cd Min: | 0.0032 | at alpha= | 0.5 | deg
Mach: | 0.25 |  |  | Cl=0 at alpha= | -5.4889 | deg
|  |  |  | @ Cl=0.1, Cd= | 0.010621
|  |  |  | @ Cl=0.4, Cd= | 0.0799
|  |  |  | @ Cl=0.6, Cd= | 0.0799
alpha (deg) | Cl | Cd | Cm | Cl/Cd
-14 | -0.048 | 0.09639 | -0.057 | -0.502
-13.5 | -0.046 | 0.09232 | -0.057 | -0.494
-13 | -0.043 | 0.08721 | -0.058 | -0.49
-12.5 | -0.04 | 0.0816 | -0.058 | -0.489
-12 | -0.037 | 0.08038 | -0.057 | -0.461
-11.5 | -0.1 | 0.07445 | -0.057 | -1.337
-11 | -0.133 | 0.07002 | -0.058 | -1.902
-10.5 | -0.153 | 0.06711 | -0.057 | -2.286
-10 | -0.167 | 0.06345 | -0.057 | -2.638
-9.5 | -0.175 | 0.05955 | -0.057 | -2.939
-9 | -0.176 | 0.05633 | -0.057 | -3.124
-8.5 | -0.17 | 0.05347 | -0.057 | -3.178
-8 | -0.157 | 0.05085 | -0.056 | -3.086
-7.5 | -0.137 | 0.04754 | -0.057 | -2.885
-7 | -0.111 | 0.04466 | -0.058 | -2.483
-6.5 | -0.079 | 0.04209 | -0.058 | -1.874
-6 | -0.042 | 0.03968 | -0.06 | -1.055
-5.5 | -0.001 | 0.03753 | -0.061 | -0.018
-5 | 0.044 | 0.0348 | -0.066 | 1.258
-4.5 | 0.112 | 0.00544 | -0.134 | 20.66
-4 | 0.173 | 0.0054 | -0.135 | 31.979
-3.5 | 0.234 | 0.00525 | -0.135 | 44.566
-3 | 0.296 | 0.00514 | -0.136 | 57.611
-2.5 | 0.358 | 0.00505 | -0.137 | 70.89
-2 | 0.42 | 0.00495 | -0.138 | 84.78
-1.5 | 0.481 | 0.00457 | -0.138 | 105.318
-1 | 0.542 | 0.00449 | -0.139 | 120.882
-0.5 | 0.604 | 0.0044 | -0.14 | 137.353
0 | 0.664 | 0.00435 | -0.14 | 152.686
0.5 | 0.724 | 0.0032 | -0.141 | 226.536
1 | 0.784 | 0.00323 | -0.142 | 242.606
1.5 | 0.844 | 0.00329 | -0.142 | 256.798
2 | 0.904 | 0.00332 | -0.143 | 271.85
2.5 | 0.958 | 0.00415 | -0.144 | 230.943
3 | 1.013 | 0.00484 | -0.144 | 209.502
3.5 | 1.063 | 0.01016 | -0.144 | 104.606
4 | 1.115 | 0.0106 | -0.145 | 105.25
4.5 | 1.162 | 0.01108 | -0.146 | 104.945
5 | 1.205 | 0.0116 | -0.146 | 103.901
5.5 | 1.242 | 0.01211 | -0.147 | 102.616
6 | 1.271 | 0.01274 | -0.147 | 99.76
6.5 | 1.28 | 0.0134 | -0.148 | 95.553
7 | 1.273 | 0.01413 | -0.148 | 90.068
7.5 | 1.247 | 0.0149 | -0.149 | 83.697
8 | 1.202 | 0.01571 | -0.15 | 76.534
8.5 | 1.137 | 0.01642 | -0.15 | 69.249
9 | 0.861 | 0.05896 | -0.068 | 14.605
9.5 | 0.779 | 0.06316 | -0.068 | 12.34
10 | 0.687 | 0.06561 | -0.072 | 10.475
10.5 | 0.586 | 0.07004 | -0.073 | 8.361
11 | 0.477 | 0.07465 | -0.071 | 6.383
11.5 | 0.361 | 0.0799 | -0.07 | 4.518

## 70. Re 4M Mach 0.25 (2)
BIGFOIL.COM POLAR EXPORT
NACA66-709 a=0.8
NACA66-709 a=0.8 |  |  |  | Cl Max: | 1.5499 | at alpha= | 12 | deg
XFOIL ncrit=9 |  |  |  | L/D Max: | 241.995 | at alpha= | 2 | deg
Re: | 4000000 |  |  | Cd Min: | 0.22199 | at alpha= | -20 | deg
Mach: | 0.25 |  |  | Cl=0 at alpha= | -5.8193 | deg
|  |  |  | @ Cl=0.1, Cd= | 0.0073763
|  |  |  | @ Cl=0.4, Cd= | 0.0049941
|  |  |  | @ Cl=0.6, Cd= | 0.0046369
alpha (deg) | Cl | Cd | Cm | Cl/Cd
-20 | -0.4508 | 0.22199 | -0.0368 | -2.0307
-19.5 | -0.4323 | 0.21532 | -0.041 | -2.0077
-18.5 | -0.3947 | 0.20217 | -0.0494 | -1.9523
-18 | -0.3779 | 0.19452 | -0.0537 | -1.9427
-17.5 | -0.3591 | 0.18822 | -0.0579 | -1.9079
-17 | -0.3404 | 0.18184 | -0.0619 | -1.872
-16.5 | -0.3218 | 0.17547 | -0.0659 | -1.8339
-16 | -0.3031 | 0.16886 | -0.0699 | -1.795
-15.5 | -0.2845 | 0.16224 | -0.0739 | -1.7536
-15 | -0.2657 | 0.15528 | -0.0776 | -1.7111
-14.5 | -0.2485 | 0.14809 | -0.0814 | -1.678
-14 | -0.2321 | 0.14079 | -0.0851 | -1.6486
-13.5 | -0.2149 | 0.13422 | -0.0887 | -1.6011
-13 | -0.1987 | 0.1274 | -0.0922 | -1.5597
-12.5 | -0.1868 | 0.11972 | -0.0959 | -1.5603
-12 | -0.1686 | 0.11413 | -0.0992 | -1.4773
-11.5 | -0.1518 | 0.10825 | -0.1024 | -1.4023
-11 | -0.1349 | 0.10252 | -0.1055 | -1.3158
-10.5 | -0.1196 | 0.09662 | -0.1083 | -1.2378
-10 | -0.104 | 0.0906 | -0.1111 | -1.1479
-9.5 | -0.1091 | 0.08072 | -0.1143 | -1.3516
-8.5 | -0.0806 | 0.07082 | -0.119 | -1.1381
-8 | -0.0717 | 0.0653 | -0.1209 | -1.098
-7.5 | -0.0805 | 0.05903 | -0.1227 | -1.3637
-7 | -0.0688 | 0.05109 | -0.1314 | -1.3466
-6.5 | -0.0469 | 0.04152 | -0.14 | -1.1296
-5.5 | 0.022 | 0.01879 | -0.1485 | 1.1708
-5 | 0.0646 | 0.00811 | -0.1485 | 7.9655
-4.5 | 0.1225 | 0.00691 | -0.1487 | 17.7279
-4 | 0.1811 | 0.00599 | -0.1491 | 30.2337
-3.5 | 0.2407 | 0.00572 | -0.1496 | 42.0804
-3 | 0.3002 | 0.00537 | -0.1502 | 55.9032
-2.5 | 0.3598 | 0.00515 | -0.1508 | 69.8641
-2 | 0.4191 | 0.00492 | -0.1514 | 85.1829
-1.5 | 0.4787 | 0.00484 | -0.1521 | 98.905
-1 | 0.5376 | 0.00471 | -0.1527 | 114.1401
-0.5 | 0.5968 | 0.00465 | -0.1534 | 128.3441
0 | 0.6556 | 0.00441 | -0.1541 | 148.6621
0.5 | 0.7135 | 0.00377 | -0.1551 | 189.2573
1 | 0.7715 | 0.0034 | -0.1557 | 226.9118
1.5 | 0.8297 | 0.00345 | -0.1562 | 240.4928
2 | 0.8857 | 0.00366 | -0.1561 | 241.9945
2.5 | 0.9218 | 0.00499 | -0.1523 | 184.7295
3 | 0.95 | 0.00654 | -0.147 | 145.2599
3.5 | 0.9811 | 0.00776 | -0.1422 | 126.4304
4 | 1.0066 | 0.00899 | -0.1363 | 111.9689
4.5 | 1.041 | 0.00964 | -0.1318 | 107.9876
5.5 | 1.1248 | 0.01033 | -0.1261 | 108.8867
6 | 1.1665 | 0.01096 | -0.1232 | 106.4325
6.5 | 1.21 | 0.01153 | -0.1208 | 104.9436
7 | 1.2511 | 0.01228 | -0.1179 | 101.8811
7.5 | 1.2912 | 0.01309 | -0.1149 | 98.6402
8 | 1.3294 | 0.01407 | -0.1116 | 94.4847
8.5 | 1.3643 | 0.01533 | -0.1077 | 88.9954
9 | 1.3994 | 0.01663 | -0.104 | 84.1491
9.5 | 1.4309 | 0.01826 | -0.0998 | 78.3625
10 | 1.4605 | 0.02018 | -0.0954 | 72.3736
10.5 | 1.4887 | 0.02236 | -0.091 | 66.5787
11 | 1.5143 | 0.02502 | -0.0865 | 60.5236
11.5 | 1.5368 | 0.02828 | -0.0819 | 54.3423
12 | 1.5499 | 0.03272 | -0.0767 | 47.3686
12.5 | 1.5018 | 0.0454 | -0.0672 | 33.0793
13 | 1.4491 | 0.05802 | -0.0606 | 24.9759
13.5 | 1.3848 | 0.07221 | -0.0577 | 19.1774
14.5 | 1.2888 | 0.1019 | -0.0656 | 12.6477
15 | 1.2703 | 0.11492 | -0.0732 | 11.0538
15.5 | 1.2557 | 0.12922 | -0.0827 | 9.7175
16 | 1.2383 | 0.14826 | -0.095 | 8.3522
16.5 | 1.1452 | 0.19301 | -0.1213 | 5.9334
17 | 1.1376 | 0.20935 | -0.1306 | 5.434

## 71. Re 4M Mach 0.50 (1)
BIGFOIL.COM POLAR EXPORT
NACA66-709 a=0.8
NACA66-709 a=0.8 |  |  |  | Cl Max: | 1.316 | at alpha= | 20 | deg
JavaFoil+Calcfoil stall+Eppler ext transition |  |  |  | L/D Max: | 236.811 | at alpha= | 2.5 | deg
Re: | 4000000 |  |  | Cd Min: | 0.00403 | at alpha= | 0.5 | deg
Mach: | 0.5 |  |  | Cl=0 at alpha= | -5.5 | deg
|  |  |  | @ Cl=0.1, Cd= | 0.034829
|  |  |  | @ Cl=0.4, Cd= | 0.004846
|  |  |  | @ Cl=0.6, Cd= | 0.0051004
alpha (deg) | Cl | Cd | Cm | Cl/Cd
-20 | -0.779 | 0.1606 | -0.07 | -4.851
-19.5 | -0.751 | 0.15692 | -0.068 | -4.786
-19 | -0.724 | 0.1531 | -0.067 | -4.73
-18.5 | -0.698 | 0.14821 | -0.068 | -4.708
-18 | -0.671 | 0.13925 | -0.068 | -4.821
-17.5 | -0.645 | 0.13501 | -0.068 | -4.777
-17 | -0.618 | 0.13426 | -0.069 | -4.606
-16.5 | -0.591 | 0.12938 | -0.068 | -4.571
-16 | -0.564 | 0.12053 | -0.067 | -4.68
-15.5 | -0.538 | 0.10817 | -0.068 | -4.971
-15 | -0.511 | 0.10138 | -0.068 | -5.041
-14.5 | -0.484 | 0.09576 | -0.069 | -5.059
-14 | -0.458 | 0.08937 | -0.069 | -5.122
-13.5 | -0.431 | 0.08387 | -0.07 | -5.14
-13 | -0.404 | 0.07907 | -0.071 | -5.114
-12.5 | -0.376 | 0.08856 | -0.066 | -4.249
-12 | -0.35 | 0.08069 | -0.067 | -4.333
-11.5 | -0.323 | 0.07448 | -0.068 | -4.335
-11 | -0.296 | 0.06835 | -0.068 | -4.332
-10.5 | -0.269 | 0.06375 | -0.069 | -4.225
-10 | -0.243 | 0.05951 | -0.071 | -4.076
-9.5 | -0.216 | 0.05553 | -0.072 | -3.885
-9 | -0.188 | 0.0702 | -0.066 | -2.683
-8.5 | -0.161 | 0.05782 | -0.065 | -2.791
-8 | -0.135 | 0.05202 | -0.065 | -2.586
-7.5 | -0.108 | 0.04865 | -0.067 | -2.215
-7 | -0.081 | 0.04492 | -0.068 | -1.801
-6.5 | -0.054 | 0.04178 | -0.068 | -1.294
-6 | -0.027 | 0.04176 | -0.066 | -0.652
-5.5 | 0 | 0.03923 | -0.066 | -0.011
-5 | 0.026 | 0.03777 | -0.063 | 0.697
-4.5 | 0.086 | 0.03542 | -0.063 | 2.441
-4 | 0.145 | 0.03293 | -0.068 | 4.418
-3.5 | 0.205 | 0.0306 | -0.075 | 6.688
-3 | 0.326 | 0.00498 | -0.152 | 65.519
-2.5 | 0.398 | 0.00485 | -0.153 | 81.993
-2 | 0.468 | 0.00471 | -0.154 | 99.261
-1.5 | 0.537 | 0.00458 | -0.154 | 117.106
-1 | 0.606 | 0.00515 | -0.155 | 117.673
-0.5 | 0.676 | 0.00511 | -0.156 | 132.286
0 | 0.741 | 0.00507 | -0.157 | 146.152
0.5 | 0.808 | 0.00403 | -0.157 | 200.234
1 | 0.875 | 0.00413 | -0.158 | 211.583
1.5 | 0.941 | 0.00424 | -0.159 | 222.073
2 | 1.008 | 0.00437 | -0.16 | 230.714
2.5 | 1.066 | 0.0045 | -0.16 | 236.811
3 | 1.124 | 0.00591 | -0.161 | 190.293
3.5 | 1.177 | 0.01169 | -0.161 | 100.699
4 | 1.229 | 0.01231 | -0.161 | 99.83
4.5 | 1.268 | 0.013 | -0.162 | 97.596
5 | 1.291 | 0.01382 | -0.163 | 93.444
5.5 | 1.284 | 0.01477 | -0.163 | 86.891
6 | 1.191 | 0.01574 | -0.164 | 75.685
6.5 | 0.633 | 0.04443 | -0.077 | 14.243
7 | 0.658 | 0.04933 | -0.073 | 13.33
7.5 | 0.834 | 0.01823 | -0.166 | 45.773
8 | 0.711 | 0.05264 | -0.083 | 13.502
8.5 | 0.735 | 0.05829 | -0.076 | 12.602
9 | 0.925 | 0.02044 | -0.167 | 45.287
9.5 | 0.955 | 0.0218 | -0.168 | 43.798
10 | 0.813 | 0.06616 | -0.087 | 12.291
10.5 | 0.837 | 0.07333 | -0.083 | 11.413
11 | 0.862 | 0.08553 | -0.084 | 10.08
11.5 | 0.889 | 0.07762 | -0.089 | 11.455
12 | 0.913 | 0.08449 | -0.088 | 10.811
12.5 | 0.938 | 0.09463 | -0.088 | 9.91
13 | 0.965 | 0.10103 | -0.093 | 9.552
13.5 | 0.989 | 0.10253 | -0.092 | 9.643
14 | 1.013 | 0.10804 | -0.092 | 9.378
14.5 | 1.041 | 0.11228 | -0.098 | 9.27
15 | 1.068 | 0.12115 | -0.103 | 8.819
15.5 | 1.089 | 0.12204 | -0.098 | 8.925
16 | 1.115 | 0.12777 | -0.1 | 8.723
16.5 | 1.145 | 0.13206 | -0.108 | 8.668
17 | 1.165 | 0.13551 | -0.104 | 8.599
17.5 | 1.19 | 0.13947 | -0.105 | 8.531
18 | 1.217 | 0.1468 | -0.109 | 8.287
18.5 | 1.248 | 0.14848 | -0.115 | 8.404
19 | 1.265 | 0.14975 | -0.11 | 8.448
19.5 | 1.29 | 0.15484 | -0.111 | 8.328
20 | 1.316 | 0.1629 | -0.115 | 8.081

## 72. Re 4M Mach 0.50 (2)
BIGFOIL.COM POLAR EXPORT
NACA66-709 a=0.8
NACA66-709 a=0.8 |  |  |  | Cl Max: | 1.3663 | at alpha= | 8.5 | deg
XFOIL ncrit=9 |  |  |  | L/D Max: | 260.362 | at alpha= | 2 | deg
Re: | 4000000 |  |  | Cd Min: | 0.17204 | at alpha= | 13.5 | deg
Mach: | 0.5 |  |  | Cl=0 at alpha= | -99 | deg
|  |  |  | @ Cl=0.1, Cd= | 0.03171
|  |  |  | @ Cl=0.4, Cd= | 0.0057676
|  |  |  | @ Cl=0.6, Cd= | 0.0049275
alpha (deg) | Cl | Cd | Cm | Cl/Cd
-7.5 | 0.015 | 0.06366 | -0.1396 | 0.23563
-7 | 0.0226 | 0.05788 | -0.1415 | 0.39046
-6.5 | 0.0243 | 0.05222 | -0.1439 | 0.46534
-6 | 0.0427 | 0.04498 | -0.1525 | 0.94931
-5.5 | 0.0723 | 0.03762 | -0.1602 | 1.9219
-5 | 0.1112 | 0.02932 | -0.1664 | 3.7926
-4.5 | 0.1614 | 0.02285 | -0.1695 | 7.0635
-4 | 0.2171 | 0.01605 | -0.1711 | 13.5265
-3.5 | 0.276 | 0.01004 | -0.1713 | 27.49
-3 | 0.3393 | 0.00645 | -0.1712 | 52.6047
-2.5 | 0.4069 | 0.00569 | -0.1713 | 71.5114
-2 | 0.475 | 0.00525 | -0.1718 | 90.4762
-1.5 | 0.5433 | 0.00502 | -0.1724 | 108.2271
-1 | 0.6107 | 0.00491 | -0.173 | 124.3788
-0.5 | 0.6785 | 0.00481 | -0.1738 | 141.0603
0 | 0.745 | 0.00477 | -0.1744 | 156.1845
0.5 | 0.812 | 0.00415 | -0.1756 | 195.6627
1 | 0.877 | 0.00364 | -0.1763 | 240.9341
1.5 | 0.9433 | 0.00371 | -0.1766 | 254.2588
2 | 1.0076 | 0.00387 | -0.1763 | 260.3618
2.5 | 1.0381 | 0.00515 | -0.1692 | 201.5728
3.5 | 1.0258 | 0.00886 | -0.1417 | 115.7788
4 | 1.0397 | 0.01075 | -0.1326 | 96.7163
4.5 | 1.0766 | 0.01195 | -0.1274 | 90.0921
5.5 | 1.1734 | 0.01332 | -0.1201 | 88.0931
6 | 1.2193 | 0.01444 | -0.1158 | 84.4391
6.5 | 1.2687 | 0.01549 | -0.1119 | 81.9045
7 | 1.3098 | 0.01708 | -0.1063 | 76.6862
7.5 | 1.3296 | 0.02012 | -0.0977 | 66.0835
8 | 1.3431 | 0.02536 | -0.0884 | 52.9614
8.5 | 1.3663 | 0.03454 | -0.0812 | 39.557
9 | 1.3468 | 0.04293 | -0.0725 | 31.372
9.5 | 1.3134 | 0.05204 | -0.0655 | 25.2383
10 | 1.2756 | 0.06227 | -0.0618 | 20.485
10.5 | 1.2359 | 0.07417 | -0.0619 | 16.6631
11 | 1.1979 | 0.08807 | -0.0665 | 13.6017
11.5 | 1.1642 | 0.10425 | -0.0757 | 11.1674
12 | 1.1413 | 0.12283 | -0.0886 | 9.2917
12.5 | 1.1298 | 0.1411 | -0.1003 | 8.0071
13 | 1.1191 | 0.15773 | -0.1104 | 7.095
13.5 | 1.1182 | 0.17204 | -0.1189 | 6.4997

## 73. Re 5M Mach 0.00 (1)
BIGFOIL.COM POLAR EXPORT
NACA66-709 a=0.8
NACA66-709 a=0.8 |  |  |  | Cl Max: | 1.281 | at alpha= | 7 | deg
JavaFoil+Calcfoil stall+Eppler ext transition |  |  |  | L/D Max: | 274.569 | at alpha= | 2 | deg
Re: | 5000000 |  |  | Cd Min: | 0.00308 | at alpha= | 0.5 | deg
Mach: | 0 |  |  | Cl=0 at alpha= | -5.4909 | deg
|  |  |  | @ Cl=0.1, Cd= | 0.0053896
|  |  |  | @ Cl=0.4, Cd= | 0.0047793
|  |  |  | @ Cl=0.6, Cd= | 0.0042219
alpha (deg) | Cl | Cd | Cm | Cl/Cd
-16.5 | -0.184 | 0.12322 | -0.053 | -1.49
-16 | -0.193 | 0.11814 | -0.053 | -1.638
-15.5 | -0.204 | 0.11193 | -0.053 | -1.819
-15 | -0.214 | 0.10642 | -0.054 | -2.009
-14.5 | -0.224 | 0.10108 | -0.054 | -2.216
-14 | -0.234 | 0.0961 | -0.054 | -2.434
-13.5 | -0.243 | 0.09116 | -0.054 | -2.671
-13 | -0.252 | 0.08606 | -0.055 | -2.93
-12.5 | -0.26 | 0.08105 | -0.055 | -3.203
-12 | -0.265 | 0.07719 | -0.054 | -3.438
-11.5 | -0.269 | 0.07358 | -0.055 | -3.657
-11 | -0.268 | 0.06972 | -0.055 | -3.85
-10.5 | -0.262 | 0.06647 | -0.054 | -3.944
-10 | -0.253 | 0.06299 | -0.054 | -4.011
-9.5 | -0.24 | 0.05894 | -0.055 | -4.069
-9 | -0.223 | 0.05526 | -0.055 | -4.038
-8.5 | -0.203 | 0.05192 | -0.056 | -3.901
-8 | -0.178 | 0.0492 | -0.056 | -3.616
-7.5 | -0.149 | 0.04636 | -0.057 | -3.222
-7 | -0.117 | 0.04343 | -0.058 | -2.696
-6.5 | -0.081 | 0.04096 | -0.059 | -1.984
-6 | -0.042 | 0.03825 | -0.063 | -1.108
-5.5 | -0.001 | 0.0362 | -0.064 | -0.019
-5 | 0.054 | 0.00548 | -0.129 | 9.788
-4.5 | 0.11 | 0.00537 | -0.13 | 20.534
-4 | 0.168 | 0.00553 | -0.13 | 30.444
-3.5 | 0.228 | 0.00542 | -0.131 | 42.009
-3 | 0.287 | 0.00494 | -0.132 | 58.148
-2.5 | 0.347 | 0.00485 | -0.133 | 71.625
-2 | 0.407 | 0.00477 | -0.133 | 85.3
-1.5 | 0.466 | 0.00465 | -0.134 | 100.136
-1 | 0.525 | 0.00458 | -0.135 | 114.718
-0.5 | 0.585 | 0.00424 | -0.135 | 138.122
0 | 0.643 | 0.00417 | -0.136 | 154.173
0.5 | 0.701 | 0.00308 | -0.137 | 228.013
1 | 0.759 | 0.00311 | -0.137 | 244.242
1.5 | 0.817 | 0.00316 | -0.138 | 258.601
2 | 0.875 | 0.00319 | -0.139 | 274.569
2.5 | 0.928 | 0.00472 | -0.139 | 196.512
3 | 0.982 | 0.00538 | -0.14 | 182.436
3.5 | 1.033 | 0.00944 | -0.14 | 109.37
4 | 1.084 | 0.00981 | -0.141 | 110.491
4.5 | 1.131 | 0.01024 | -0.141 | 110.524
5 | 1.176 | 0.01064 | -0.142 | 110.47
5.5 | 1.216 | 0.01111 | -0.142 | 109.427
6 | 1.25 | 0.01163 | -0.143 | 107.477
6.5 | 1.27 | 0.01217 | -0.144 | 104.332
7 | 1.281 | 0.01273 | -0.144 | 100.625
7.5 | 1.28 | 0.01339 | -0.145 | 95.593
8 | 1.269 | 0.01416 | -0.145 | 89.637
8.5 | 1.247 | 0.01474 | -0.146 | 84.617
9 | 1.215 | 0.01562 | -0.146 | 77.788
9.5 | 1.174 | 0.01631 | -0.146 | 71.98
10 | 1.126 | 0.01697 | -0.147 | 66.352
10.5 | 0.888 | 0.06296 | -0.087 | 14.106
11 | 0.841 | 0.06711 | -0.086 | 12.525
11.5 | 0.787 | 0.07444 | -0.075 | 10.57
12 | 0.739 | 0.07809 | -0.078 | 9.464

## 74. Re 5M Mach 0.00 (2)
BIGFOIL.COM POLAR EXPORT
NACA66-709 a=0.8
NACA66-709 a=0.8 |  |  |  | Cl Max: | 1.7876 | at alpha= | 18.5 | deg
XFOIL ncrit=9 |  |  |  | L/D Max: | 243.872 | at alpha= | 1.5 | deg
Re: | 5000000 |  |  | Cd Min: | 0.09003 | at alpha= | 20 | deg
Mach: | 0 |  |  | Cl=0 at alpha= | -5.5471 | deg
|  |  |  | @ Cl=0.1, Cd= | 0.0058966
|  |  |  | @ Cl=0.4, Cd= | 0.0046254
|  |  |  | @ Cl=0.6, Cd= | 0.0042816
alpha (deg) | Cl | Cd | Cm | Cl/Cd
-10.5 | -0.5352 | 0.01539 | -0.1359 | -34.7758
-10 | -0.488 | 0.01298 | -0.1363 | -37.5963
-9.5 | -0.4357 | 0.01182 | -0.1368 | -36.8613
-9 | -0.3819 | 0.01105 | -0.1373 | -34.5611
-8.5 | -0.3265 | 0.01074 | -0.1379 | -30.4004
-8 | -0.2707 | 0.01048 | -0.1385 | -25.8302
-7.5 | -0.2139 | 0.0105 | -0.1392 | -20.3714
-7 | -0.1629 | 0.00803 | -0.1396 | -20.2864
-6.5 | -0.107 | 0.00753 | -0.1402 | -14.2098
-6 | -0.051 | 0.00697 | -0.1408 | -7.3171
-5.5 | 0.0053 | 0.00638 | -0.1414 | 0.83072
-5 | 0.0619 | 0.00597 | -0.142 | 10.3685
-4.5 | 0.119 | 0.00586 | -0.1427 | 20.3072
-4 | 0.1757 | 0.00537 | -0.1433 | 32.7188
-3 | 0.2899 | 0.0049 | -0.1447 | 59.1633
-2.5 | 0.3471 | 0.00481 | -0.1454 | 72.1622
-2 | 0.4044 | 0.00461 | -0.1461 | 87.7223
-1.5 | 0.4613 | 0.00458 | -0.1467 | 100.7205
-1 | 0.5184 | 0.00447 | -0.1473 | 115.9732
-0.5 | 0.5753 | 0.00443 | -0.148 | 129.8646
0.5 | 0.6885 | 0.00375 | -0.1496 | 183.6
1 | 0.7441 | 0.00323 | -0.1504 | 230.3715
1.5 | 0.7999 | 0.00328 | -0.1508 | 243.872
2 | 0.8493 | 0.00383 | -0.15 | 221.7493
3 | 0.9199 | 0.00652 | -0.1432 | 141.089
3.5 | 0.9578 | 0.00754 | -0.1403 | 127.0292
4 | 0.9952 | 0.00854 | -0.1372 | 116.534
4.5 | 1.0407 | 0.00901 | -0.1356 | 115.505
5.5 | 1.1282 | 0.00945 | -0.1318 | 119.3862
6.5 | 1.2076 | 0.01034 | -0.1264 | 116.7892
7 | 1.2468 | 0.0109 | -0.1238 | 114.3853
7.5 | 1.2865 | 0.01146 | -0.1215 | 112.26
8 | 1.3238 | 0.01219 | -0.1187 | 108.5972
8.5 | 1.36 | 0.01302 | -0.1158 | 104.4547
9 | 1.3975 | 0.01381 | -0.1133 | 101.1948
9.5 | 1.4332 | 0.01472 | -0.1105 | 97.3641
10 | 1.4677 | 0.01572 | -0.1077 | 93.3651
10.5 | 1.502 | 0.01677 | -0.1049 | 89.5647
11 | 1.5335 | 0.01804 | -0.1018 | 85.0055
11.5 | 1.5638 | 0.01944 | -0.0987 | 80.4424
12 | 1.5932 | 0.02095 | -0.0956 | 76.0477
12.5 | 1.6176 | 0.02292 | -0.0919 | 70.5759
13 | 1.6405 | 0.02505 | -0.0883 | 65.489
13.5 | 1.6517 | 0.02842 | -0.0834 | 58.1175
14 | 1.6731 | 0.0307 | -0.0802 | 54.4984
14.5 | 1.7051 | 0.03181 | -0.0784 | 53.6026
15 | 1.7218 | 0.03457 | -0.0752 | 49.8062
15.5 | 1.74 | 0.03718 | -0.0724 | 46.7994
16 | 1.7515 | 0.04061 | -0.0694 | 43.1298
16.5 | 1.7722 | 0.04311 | -0.0675 | 41.1088
17 | 1.7783 | 0.04739 | -0.0649 | 37.5248
17.5 | 1.7874 | 0.0515 | -0.063 | 34.7068
18 | 1.7837 | 0.05741 | -0.0612 | 31.0695
18.5 | 1.7876 | 0.06267 | -0.0603 | 28.524
19 | 1.7776 | 0.07016 | -0.06 | 25.3364
19.5 | 1.7615 | 0.07914 | -0.061 | 22.258
20 | 1.7385 | 0.09003 | -0.0636 | 19.3102

## 75. Re 5M Mach 0.10 (1)
BIGFOIL.COM POLAR EXPORT
NACA66-709 a=0.8
NACA66-709 a=0.8 |  |  |  | Cl Max: | 1.281 | at alpha= | 7 | deg
JavaFoil+Calcfoil stall+Eppler ext transition |  |  |  | L/D Max: | 272.056 | at alpha= | 2 | deg
Re: | 5000000 |  |  | Cd Min: | 0.00306 | at alpha= | 0.5 | deg
Mach: | 0.1 |  |  | Cl=0 at alpha= | -5.4909 | deg
|  |  |  | @ Cl=0.1, Cd= | 0.0053674
|  |  |  | @ Cl=0.4, Cd= | 0.004765
|  |  |  | @ Cl=0.6, Cd= | 0.0042376
alpha (deg) | Cl | Cd | Cm | Cl/Cd
-16 | -0.16 | 0.11839 | -0.053 | -1.35
-15.5 | -0.171 | 0.11287 | -0.054 | -1.516
-15 | -0.183 | 0.10843 | -0.054 | -1.686
-14.5 | -0.195 | 0.10218 | -0.054 | -1.905
-14 | -0.206 | 0.09683 | -0.054 | -2.132
-13.5 | -0.218 | 0.09094 | -0.055 | -2.397
-13 | -0.229 | 0.08584 | -0.055 | -2.667
-12.5 | -0.239 | 0.08191 | -0.055 | -2.916
-12 | -0.247 | 0.07791 | -0.055 | -3.173
-11.5 | -0.254 | 0.07338 | -0.055 | -3.455
-11 | -0.255 | 0.0695 | -0.055 | -3.676
-10.5 | -0.252 | 0.06614 | -0.055 | -3.803
-10 | -0.244 | 0.06291 | -0.054 | -3.881
-9.5 | -0.233 | 0.05943 | -0.054 | -3.924
-9 | -0.218 | 0.05573 | -0.056 | -3.918
-8.5 | -0.199 | 0.05231 | -0.056 | -3.809
-8 | -0.176 | 0.04922 | -0.057 | -3.572
-7.5 | -0.148 | 0.04629 | -0.057 | -3.201
-7 | -0.116 | 0.0435 | -0.058 | -2.678
-6.5 | -0.081 | 0.04095 | -0.06 | -1.98
-6 | -0.042 | 0.03849 | -0.061 | -1.1
-5.5 | -0.001 | 0.03634 | -0.064 | -0.019
-5 | 0.054 | 0.00544 | -0.13 | 9.883
-4.5 | 0.111 | 0.00535 | -0.13 | 20.664
-4 | 0.169 | 0.00517 | -0.131 | 32.704
-3.5 | 0.229 | 0.0054 | -0.132 | 42.356
-3 | 0.289 | 0.00495 | -0.133 | 58.274
-2.5 | 0.349 | 0.00485 | -0.133 | 72.016
-2 | 0.409 | 0.00475 | -0.134 | 86.116
-1.5 | 0.468 | 0.00469 | -0.135 | 99.887
-1 | 0.528 | 0.00458 | -0.135 | 115.306
-0.5 | 0.588 | 0.00425 | -0.136 | 138.505
0 | 0.646 | 0.00419 | -0.137 | 154.391
0.5 | 0.705 | 0.00306 | -0.137 | 230.194
1 | 0.763 | 0.0031 | -0.138 | 245.763
1.5 | 0.821 | 0.00315 | -0.139 | 261.078
2 | 0.879 | 0.00323 | -0.139 | 272.056
2.5 | 0.932 | 0.00475 | -0.14 | 196.315
3 | 0.986 | 0.00543 | -0.141 | 181.583
3.5 | 1.037 | 0.00949 | -0.141 | 109.264
4 | 1.089 | 0.00987 | -0.141 | 110.326
4.5 | 1.136 | 0.01029 | -0.142 | 110.395
5 | 1.18 | 0.01071 | -0.143 | 110.204
5.5 | 1.22 | 0.01118 | -0.143 | 109.083
6 | 1.254 | 0.01172 | -0.144 | 106.922
6.5 | 1.273 | 0.01227 | -0.144 | 103.712
7 | 1.281 | 0.01288 | -0.145 | 99.459
7.5 | 1.278 | 0.01352 | -0.145 | 94.481
8 | 1.263 | 0.0142 | -0.146 | 88.939
8.5 | 1.236 | 0.01498 | -0.146 | 82.508
9 | 1.198 | 0.01579 | -0.147 | 75.897
9.5 | 1.151 | 0.01646 | -0.147 | 69.902
10 | 1.095 | 0.01711 | -0.147 | 63.986
10.5 | 1.029 | 0.01838 | -0.147 | 55.975
11 | 0.802 | 0.06902 | -0.08 | 11.62
11.5 | 0.748 | 0.07394 | -0.079 | 10.111
12 | 0.694 | 0.07789 | -0.08 | 8.914

## 76. Re 5M Mach 0.10 (2)
BIGFOIL.COM POLAR EXPORT
NACA66-709 a=0.8
NACA66-709 a=0.8 |  |  |  | Cl Max: | 1.7522 | at alpha= | 16.5 | deg
XFOIL ncrit=9 |  |  |  | L/D Max: | 245.305 | at alpha= | 1.5 | deg
Re: | 5000000 |  |  | Cd Min: | 0.12794 | at alpha= | 20 | deg
Mach: | 0.1 |  |  | Cl=0 at alpha= | -5.5433 | deg
|  |  |  | @ Cl=0.1, Cd= | 0.0059271
|  |  |  | @ Cl=0.4, Cd= | 0.0046369
|  |  |  | @ Cl=0.6, Cd= | 0.0043701
alpha (deg) | Cl | Cd | Cm | Cl/Cd
-9 | -0.3838 | 0.01224 | -0.1389 | -31.3562
-8.5 | -0.3293 | 0.01138 | -0.1394 | -28.9367
-8 | -0.2734 | 0.01087 | -0.1399 | -25.1518
-7.5 | -0.2161 | 0.01082 | -0.1405 | -19.9723
-7 | -0.1644 | 0.0084 | -0.1408 | -19.5714
-6.5 | -0.1082 | 0.0078 | -0.1413 | -13.8718
-6 | -0.0517 | 0.00719 | -0.1418 | -7.1905
-5.5 | 0.0049 | 0.00653 | -0.1424 | 0.75038
-5 | 0.0618 | 0.00604 | -0.1429 | 10.2318
-4.5 | 0.1193 | 0.00587 | -0.1436 | 20.3237
-4 | 0.1765 | 0.0054 | -0.1442 | 32.6852
-3.5 | 0.2338 | 0.00514 | -0.1448 | 45.4864
-3 | 0.2915 | 0.00491 | -0.1455 | 59.3686
-2 | 0.4067 | 0.00462 | -0.1469 | 88.0303
-1 | 0.5214 | 0.00447 | -0.1482 | 116.6443
-0.5 | 0.5787 | 0.00443 | -0.1488 | 130.6321
0 | 0.6356 | 0.00427 | -0.1495 | 148.8525
0.5 | 0.6925 | 0.00376 | -0.1504 | 184.1755
1 | 0.7484 | 0.00323 | -0.1512 | 231.7028
1.5 | 0.8046 | 0.00328 | -0.1516 | 245.3049
2 | 0.8545 | 0.00382 | -0.1508 | 223.6911
2.5 | 0.8864 | 0.00546 | -0.1467 | 162.3443
3 | 0.924 | 0.00656 | -0.1437 | 140.8537
4 | 0.9986 | 0.00858 | -0.1374 | 116.3869
4.5 | 1.044 | 0.00905 | -0.1357 | 115.3591
5.5 | 1.1291 | 0.0095 | -0.1311 | 118.8526
6.5 | 1.2096 | 0.01043 | -0.1258 | 115.9732
7 | 1.249 | 0.01101 | -0.1232 | 113.4423
7.5 | 1.2888 | 0.01161 | -0.1207 | 111.0078
8 | 1.3263 | 0.01237 | -0.1179 | 107.2191
8.5 | 1.3632 | 0.01322 | -0.115 | 103.1165
9 | 1.4003 | 0.01406 | -0.1122 | 99.5946
9.5 | 1.436 | 0.01502 | -0.1093 | 95.6059
10 | 1.4706 | 0.01609 | -0.1064 | 91.3984
10.5 | 1.5043 | 0.01723 | -0.1034 | 87.307
11 | 1.5359 | 0.0186 | -0.1001 | 82.5753
11.5 | 1.5653 | 0.02014 | -0.0967 | 77.721
12 | 1.5933 | 0.02185 | -0.0933 | 72.9199
12.5 | 1.6115 | 0.02459 | -0.0887 | 65.5348
13 | 1.6245 | 0.02797 | -0.0838 | 58.0801
13.5 | 1.6546 | 0.02938 | -0.0814 | 56.3172
14 | 1.6744 | 0.03191 | -0.0779 | 52.4726
14.5 | 1.7047 | 0.03328 | -0.0759 | 51.223
15 | 1.7192 | 0.0364 | -0.0724 | 47.2308
15.5 | 1.734 | 0.03957 | -0.0694 | 43.8211
16 | 1.741 | 0.04366 | -0.0662 | 39.8763
16.5 | 1.7522 | 0.04747 | -0.0638 | 36.9117
17 | 1.7485 | 0.05324 | -0.0613 | 32.8418
17.5 | 1.7419 | 0.05974 | -0.0595 | 29.158
18 | 1.7232 | 0.06838 | -0.0587 | 25.2004
18.5 | 1.7014 | 0.07825 | -0.0596 | 21.7431
19 | 1.6671 | 0.09122 | -0.0629 | 18.2756
19.5 | 1.6228 | 0.10751 | -0.0698 | 15.0944
20 | 1.5677 | 0.12794 | -0.0812 | 12.2534

## 77. Re 5M Mach 0.25 (1)
BIGFOIL.COM POLAR EXPORT
NACA66-709 a=0.8
NACA66-709 a=0.8 |  |  |  | Cl Max: | 1.281 | at alpha= | 6.5 | deg
JavaFoil+Calcfoil stall+Eppler ext transition |  |  |  | L/D Max: | 280.467 | at alpha= | 2 | deg
Re: | 5000000 |  |  | Cd Min: | 0.0031 | at alpha= | 0.5 | deg
Mach: | 0.25 |  |  | Cl=0 at alpha= | -5.4889 | deg
|  |  |  | @ Cl=0.1, Cd= | 0.010486
|  |  |  | @ Cl=0.4, Cd= | 0.07851
|  |  |  | @ Cl=0.6, Cd= | 0.07851
alpha (deg) | Cl | Cd | Cm | Cl/Cd
-14 | -0.048 | 0.09613 | -0.058 | -0.504
-13.5 | -0.046 | 0.09054 | -0.058 | -0.504
-13 | -0.043 | 0.08623 | -0.058 | -0.496
-12.5 | -0.04 | 0.08056 | -0.059 | -0.496
-12 | -0.037 | 0.07966 | -0.057 | -0.465
-11.5 | -0.1 | 0.07443 | -0.058 | -1.338
-11 | -0.133 | 0.0694 | -0.058 | -1.919
-10.5 | -0.153 | 0.06662 | -0.058 | -2.303
-10 | -0.167 | 0.06317 | -0.058 | -2.65
-9.5 | -0.175 | 0.05884 | -0.058 | -2.975
-9 | -0.176 | 0.0559 | -0.058 | -3.149
-8.5 | -0.17 | 0.05311 | -0.058 | -3.201
-8 | -0.157 | 0.05026 | -0.057 | -3.124
-7.5 | -0.137 | 0.04702 | -0.058 | -2.918
-7 | -0.111 | 0.04415 | -0.059 | -2.513
-6.5 | -0.079 | 0.04155 | -0.06 | -1.899
-6 | -0.042 | 0.03915 | -0.061 | -1.069
-5.5 | -0.001 | 0.03713 | -0.062 | -0.019
-5 | 0.044 | 0.03436 | -0.068 | 1.276
-4.5 | 0.112 | 0.00537 | -0.134 | 20.919
-4 | 0.173 | 0.00558 | -0.135 | 30.949
-3.5 | 0.234 | 0.00507 | -0.135 | 46.165
-3 | 0.296 | 0.00495 | -0.136 | 59.743
-2.5 | 0.358 | 0.00485 | -0.137 | 73.786
-2 | 0.42 | 0.00476 | -0.138 | 88.206
-1.5 | 0.481 | 0.00468 | -0.138 | 102.862
-1 | 0.542 | 0.00431 | -0.139 | 125.766
-0.5 | 0.604 | 0.00422 | -0.14 | 143.081
0 | 0.664 | 0.0042 | -0.14 | 157.931
0.5 | 0.724 | 0.0031 | -0.141 | 233.304
1 | 0.784 | 0.00313 | -0.142 | 250.467
1.5 | 0.844 | 0.00319 | -0.143 | 264.403
2 | 0.904 | 0.00322 | -0.143 | 280.467
2.5 | 0.957 | 0.0049 | -0.144 | 195.125
3 | 1.012 | 0.00562 | -0.144 | 180.252
3.5 | 1.064 | 0.00979 | -0.145 | 108.671
4 | 1.116 | 0.0102 | -0.145 | 109.466
4.5 | 1.163 | 0.01067 | -0.146 | 109.023
5 | 1.206 | 0.01117 | -0.146 | 107.94
5.5 | 1.243 | 0.01166 | -0.147 | 106.64
6 | 1.272 | 0.01226 | -0.147 | 103.723
6.5 | 1.281 | 0.01289 | -0.148 | 99.366
7 | 1.274 | 0.0136 | -0.149 | 93.653
7.5 | 1.248 | 0.01434 | -0.149 | 87.083
8 | 1.203 | 0.01511 | -0.15 | 79.613
8.5 | 1.138 | 0.01593 | -0.15 | 71.444
9 | 0.862 | 0.05765 | -0.072 | 14.955
9.5 | 0.781 | 0.06174 | -0.072 | 12.644
10 | 0.688 | 0.06441 | -0.075 | 10.683
10.5 | 0.586 | 0.06854 | -0.075 | 8.553
11 | 0.477 | 0.07386 | -0.073 | 6.458
11.5 | 0.361 | 0.07851 | -0.073 | 4.602

## 78. Re 5M Mach 0.25 (2)
BIGFOIL.COM POLAR EXPORT
NACA66-709 a=0.8
NACA66-709 a=0.8 |  |  |  | Cl Max: | 1.5598 | at alpha= | 12.5 | deg
XFOIL ncrit=9 |  |  |  | L/D Max: | 250.12 | at alpha= | 1.5 | deg
Re: | 5000000 |  |  | Cd Min: | 0.22389 | at alpha= | 17.5 | deg
Mach: | 0.25 |  |  | Cl=0 at alpha= | -99 | deg
|  |  |  | @ Cl=0.1, Cd= | 0.00432
|  |  |  | @ Cl=0.4, Cd= | 0.00432
|  |  |  | @ Cl=0.6, Cd= | 0.00432
alpha (deg) | Cl | Cd | Cm | Cl/Cd
0 | 0.656 | 0.00432 | -0.1541 | 151.8519
0.5 | 0.7147 | 0.00383 | -0.1551 | 186.6057
1 | 0.7724 | 0.00327 | -0.1559 | 236.208
1.5 | 0.8304 | 0.00332 | -0.1563 | 250.1205
2 | 0.883 | 0.00376 | -0.1556 | 234.8404
2.5 | 0.9115 | 0.00552 | -0.1504 | 165.1268
3 | 0.9459 | 0.00673 | -0.1463 | 140.5498
3.5 | 0.9805 | 0.00783 | -0.1422 | 125.2235
4 | 1.0135 | 0.00887 | -0.1377 | 114.2616
4.5 | 1.0532 | 0.00931 | -0.1342 | 113.1257
5.5 | 1.1355 | 0.0099 | -0.1281 | 114.697
6.5 | 1.2216 | 0.01101 | -0.1228 | 110.9537
7 | 1.2629 | 0.01169 | -0.1199 | 108.0325
7.5 | 1.3029 | 0.01249 | -0.1169 | 104.3155
8 | 1.3404 | 0.0135 | -0.1133 | 99.2889
8.5 | 1.3783 | 0.01451 | -0.1099 | 94.9897
9 | 1.4146 | 0.01569 | -0.1063 | 90.1593
9.5 | 1.4482 | 0.01713 | -0.1023 | 84.5417
10 | 1.4794 | 0.01881 | -0.0981 | 78.6497
10.5 | 1.51 | 0.02065 | -0.0939 | 73.1235
11 | 1.5377 | 0.02293 | -0.0895 | 67.0606
11.5 | 1.5591 | 0.02608 | -0.0845 | 59.7814
12 | 1.5543 | 0.03318 | -0.0772 | 46.8445
12.5 | 1.5598 | 0.03815 | -0.0718 | 40.886
13 | 1.5213 | 0.04862 | -0.0643 | 31.2896
13.5 | 1.4666 | 0.06109 | -0.0589 | 24.0072
14 | 1.4115 | 0.07436 | -0.0573 | 18.982
14.5 | 1.3654 | 0.08808 | -0.0597 | 15.5018
15 | 1.32 | 0.1043 | -0.0668 | 12.6558
15.5 | 1.2798 | 0.12291 | -0.0783 | 10.4125
16.5 | 1.2027 | 0.17316 | -0.1101 | 6.9456
17 | 1.1843 | 0.19118 | -0.121 | 6.1947
17.5 | 1.1385 | 0.22389 | -0.1388 | 5.0851

## 79. Re 5M Mach 0.50 (1)
BIGFOIL.COM POLAR EXPORT
NACA66-709 a=0.8
NACA66-709 a=0.8 |  |  |  | Cl Max: | 1.32 | at alpha= | 20 | deg
JavaFoil+Calcfoil stall+Eppler ext transition |  |  |  | L/D Max: | 237.941 | at alpha= | 2 | deg
Re: | 5000000 |  |  | Cd Min: | 0.00394 | at alpha= | 0.5 | deg
Mach: | 0.5 |  |  | Cl=0 at alpha= | -5.5 | deg
|  |  |  | @ Cl=0.1, Cd= | 0.034659
|  |  |  | @ Cl=0.4, Cd= | 0.004696
|  |  |  | @ Cl=0.6, Cd= | 0.0043752
alpha (deg) | Cl | Cd | Cm | Cl/Cd
-20 | -0.779 | 0.15892 | -0.07 | -4.905
-19.5 | -0.752 | 0.15454 | -0.069 | -4.864
-19 | -0.725 | 0.14935 | -0.068 | -4.851
-18.5 | -0.698 | 0.1445 | -0.068 | -4.831
-18 | -0.672 | 0.13798 | -0.069 | -4.868
-17.5 | -0.645 | 0.13176 | -0.069 | -4.897
-17 | -0.619 | 0.13053 | -0.069 | -4.74
-16.5 | -0.592 | 0.12575 | -0.069 | -4.705
-16 | -0.564 | 0.11775 | -0.068 | -4.793
-15.5 | -0.538 | 0.10743 | -0.069 | -5.01
-15 | -0.512 | 0.0995 | -0.07 | -5.142
-14.5 | -0.485 | 0.09311 | -0.071 | -5.209
-14 | -0.458 | 0.08784 | -0.072 | -5.219
-13.5 | -0.432 | 0.08256 | -0.073 | -5.231
-13 | -0.405 | 0.0776 | -0.074 | -5.221
-12.5 | -0.377 | 0.08774 | -0.067 | -4.291
-12 | -0.35 | 0.07897 | -0.068 | -4.43
-11.5 | -0.323 | 0.07246 | -0.069 | -4.459
-11 | -0.296 | 0.06765 | -0.07 | -4.38
-10.5 | -0.27 | 0.06298 | -0.071 | -4.28
-10 | -0.243 | 0.05862 | -0.074 | -4.147
-9.5 | -0.216 | 0.05484 | -0.075 | -3.943
-9 | -0.188 | 0.0566 | -0.068 | -3.329
-8.5 | -0.161 | 0.05713 | -0.066 | -2.825
-8 | -0.135 | 0.05185 | -0.066 | -2.595
-7.5 | -0.108 | 0.04793 | -0.067 | -2.248
-7 | -0.081 | 0.04429 | -0.068 | -1.827
-6.5 | -0.054 | 0.04115 | -0.071 | -1.315
-6 | -0.027 | 0.04128 | -0.067 | -0.66
-5.5 | 0 | 0.03886 | -0.067 | -0.011
-5 | 0.026 | 0.03714 | -0.065 | 0.709
-4.5 | 0.087 | 0.03515 | -0.065 | 2.461
-4 | 0.146 | 0.03292 | -0.069 | 4.422
-3.5 | 0.205 | 0.02976 | -0.08 | 6.899
-3 | 0.326 | 0.00483 | -0.152 | 67.458
-2.5 | 0.398 | 0.0047 | -0.153 | 84.538
-2 | 0.468 | 0.00456 | -0.154 | 102.474
-1.5 | 0.537 | 0.00443 | -0.155 | 121.093
-1 | 0.606 | 0.00437 | -0.155 | 138.59
-0.5 | 0.676 | 0.00491 | -0.156 | 137.521
0 | 0.741 | 0.00488 | -0.157 | 151.795
0.5 | 0.808 | 0.00394 | -0.158 | 205.267
1 | 0.875 | 0.00403 | -0.158 | 217.166
1.5 | 0.942 | 0.0041 | -0.159 | 229.393
2 | 1.008 | 0.00424 | -0.16 | 237.941
2.5 | 1.064 | 0.00569 | -0.16 | 186.963
3 | 1.123 | 0.00654 | -0.161 | 171.661
3.5 | 1.177 | 0.0113 | -0.161 | 104.241
4 | 1.23 | 0.01186 | -0.162 | 103.652
4.5 | 1.269 | 0.01251 | -0.162 | 101.416
5 | 1.292 | 0.0133 | -0.163 | 97.139
5.5 | 1.284 | 0.01421 | -0.163 | 90.386
6 | 1.192 | 0.01537 | -0.164 | 77.522
6.5 | 0.634 | 0.04357 | -0.082 | 14.55
7 | 0.658 | 0.04821 | -0.075 | 13.646
7.5 | 0.835 | 0.01761 | -0.166 | 47.439
8 | 0.714 | 0.0511 | -0.092 | 13.976
8.5 | 0.735 | 0.05769 | -0.078 | 12.739
9 | 0.926 | 0.01969 | -0.168 | 47.04
9.5 | 0.956 | 0.02101 | -0.168 | 45.488
10 | 0.983 | 0.02246 | -0.168 | 43.746
10.5 | 0.837 | 0.07213 | -0.085 | 11.611
11 | 0.862 | 0.08156 | -0.084 | 10.572
11.5 | 0.897 | 0.07395 | -0.103 | 12.13
12 | 0.915 | 0.08331 | -0.092 | 10.985
12.5 | 0.939 | 0.09196 | -0.09 | 10.212
13 | 0.967 | 0.09794 | -0.096 | 9.87
13.5 | 0.989 | 0.09982 | -0.093 | 9.909
14 | 1.014 | 0.10528 | -0.093 | 9.628
14.5 | 1.043 | 0.11112 | -0.101 | 9.385
15 | 1.07 | 0.11737 | -0.104 | 9.113
15.5 | 1.09 | 0.1177 | -0.099 | 9.259
16 | 1.116 | 0.12503 | -0.102 | 8.927
16.5 | 1.15 | 0.12664 | -0.113 | 9.081
17 | 1.166 | 0.13121 | -0.104 | 8.883
17.5 | 1.19 | 0.13426 | -0.106 | 8.865
18 | 1.219 | 0.14098 | -0.111 | 8.647
18.5 | 1.255 | 0.14184 | -0.121 | 8.851
19 | 1.266 | 0.14595 | -0.111 | 8.674
19.5 | 1.29 | 0.15194 | -0.112 | 8.491
20 | 1.32 | 0.1564 | -0.117 | 8.438

## 80. Re 5M Mach 0.50 (2)
BIGFOIL.COM POLAR EXPORT
NACA66-709 a=0.8
NACA66-709 a=0.8 |  |  |  | Cl Max: | 1.379 | at alpha= | 8.5 | deg
XFOIL ncrit=9 |  |  |  | L/D Max: | 268.907 | at alpha= | 2 | deg
Re: | 5000000 |  |  | Cd Min: | 0.23786 | at alpha= | -20 | deg
Mach: | 0.5 |  |  | Cl=0 at alpha= | -8.1598 | deg
|  |  |  | @ Cl=0.1, Cd= | 0.032028
|  |  |  | @ Cl=0.4, Cd= | 0.0053084
|  |  |  | @ Cl=0.6, Cd= | 0.0046859
alpha (deg) | Cl | Cd | Cm | Cl/Cd
-20 | -0.4781 | 0.23786 | -0.0394 | -2.01
-19.5 | -0.4551 | 0.23004 | -0.0446 | -1.9784
-19 | -0.4321 | 0.22253 | -0.0496 | -1.9418
-18.5 | -0.4092 | 0.21499 | -0.0546 | -1.9033
-18 | -0.3865 | 0.20737 | -0.0595 | -1.8638
-17.5 | -0.3639 | 0.1998 | -0.0642 | -1.8213
-17 | -0.3415 | 0.19227 | -0.0689 | -1.7761
-16.5 | -0.3209 | 0.18418 | -0.0736 | -1.7423
-16 | -0.2984 | 0.17698 | -0.0783 | -1.6861
-15.5 | -0.2758 | 0.16992 | -0.0829 | -1.6231
-15 | -0.2532 | 0.16284 | -0.0875 | -1.5549
-14.5 | -0.231 | 0.1554 | -0.0917 | -1.4865
-14 | -0.2105 | 0.14783 | -0.096 | -1.4239
-13.5 | -0.1894 | 0.1405 | -0.1001 | -1.348
-13 | -0.1693 | 0.13332 | -0.1042 | -1.2699
-12.5 | -0.1494 | 0.12624 | -0.1083 | -1.1835
-12 | -0.1286 | 0.11959 | -0.1123 | -1.0753
-11.5 | -0.1126 | 0.11226 | -0.1161 | -1.003
-11 | -0.0916 | 0.10639 | -0.1198 | -0.86098
-10.5 | -0.0725 | 0.10023 | -0.1232 | -0.72334
-10 | -0.0541 | 0.09415 | -0.1263 | -0.57461
-9.5 | -0.0434 | 0.0863 | -0.1294 | -0.5029
-9 | -0.028 | 0.0801 | -0.1325 | -0.34956
-8.5 | -0.0115 | 0.07453 | -0.1354 | -0.1543
-8 | 0.0054 | 0.0693 | -0.1378 | 0.077922
-7.5 | 0.0159 | 0.06348 | -0.1401 | 0.25047
-7 | 0.0233 | 0.05779 | -0.142 | 0.40318
-6.5 | 0.0246 | 0.05218 | -0.1442 | 0.47144
-6 | 0.0421 | 0.04453 | -0.1533 | 0.94543
-5.5 | 0.0722 | 0.03691 | -0.1607 | 1.9561
-4.5 | 0.1603 | 0.02144 | -0.17 | 7.4767
-4 | 0.2162 | 0.01519 | -0.1712 | 14.233
-3.5 | 0.2729 | 0.00775 | -0.1714 | 35.2129
-3 | 0.3382 | 0.00581 | -0.1712 | 58.21
-2.5 | 0.4072 | 0.00525 | -0.1715 | 77.5619
-2 | 0.4758 | 0.00497 | -0.1719 | 95.7344
-1.5 | 0.5438 | 0.00476 | -0.1725 | 114.2437
-1 | 0.6121 | 0.00467 | -0.1733 | 131.0707
0 | 0.7467 | 0.00454 | -0.1747 | 164.4714
0.5 | 0.8133 | 0.00415 | -0.1756 | 195.9759
1 | 0.8791 | 0.00346 | -0.1767 | 254.0751
1.5 | 0.945 | 0.00354 | -0.1769 | 266.9492
2 | 1.0084 | 0.00375 | -0.1764 | 268.9067
2.5 | 1.0201 | 0.00563 | -0.1659 | 181.1901
3 | 1.0118 | 0.00728 | -0.1513 | 138.9835
3.5 | 1.0223 | 0.00894 | -0.1412 | 114.3512
4 | 1.0424 | 0.01063 | -0.1331 | 98.0621
4.5 | 1.0876 | 0.01149 | -0.1291 | 94.6562
5 | 1.1367 | 0.01225 | -0.1256 | 92.7918
6 | 1.2335 | 0.0137 | -0.1178 | 90.0365
6.5 | 1.2816 | 0.01478 | -0.1135 | 86.7118
7 | 1.3224 | 0.01636 | -0.1078 | 80.8313
7.5 | 1.3428 | 0.0193 | -0.0991 | 69.5751
8 | 1.3559 | 0.02469 | -0.0895 | 54.917
8.5 | 1.379 | 0.03375 | -0.0823 | 40.8593
9 | 1.3593 | 0.04191 | -0.0734 | 32.4338
9.5 | 1.3261 | 0.05082 | -0.0661 | 26.0941
10 | 1.2883 | 0.06083 | -0.062 | 21.1787
10.5 | 1.2474 | 0.07268 | -0.0618 | 17.1629
11 | 1.2037 | 0.08723 | -0.0663 | 13.7992
11.5 | 1.1684 | 0.10359 | -0.0756 | 11.2791
12 | 1.1437 | 0.12247 | -0.0886 | 9.3386
12.5 | 1.1318 | 0.141 | -0.1005 | 8.027
13 | 1.1245 | 0.15665 | -0.1099 | 7.1784
13.5 | 1.1225 | 0.17127 | -0.1186 | 6.554

## 81. Re 6M Mach 0.00 (1)
BIGFOIL.COM POLAR EXPORT
NACA66-709 a=0.8
NACA66-709 a=0.8 |  |  |  | Cl Max: | 1.281 | at alpha= | 7 | deg
JavaFoil+Calcfoil stall+Eppler ext transition |  |  |  | L/D Max: | 265.391 | at alpha= | 1.5 | deg
Re: | 6000000 |  |  | Cd Min: | 0.00301 | at alpha= | 0.5 | deg
Mach: | 0 |  |  | Cl=0 at alpha= | -5.4909 | deg
|  |  |  | @ Cl=0.1, Cd= | 0.0055814
|  |  |  | @ Cl=0.4, Cd= | 0.0046513
|  |  |  | @ Cl=0.6, Cd= | 0.0041393
alpha (deg) | Cl | Cd | Cm | Cl/Cd
-16.5 | -0.184 | 0.12172 | -0.053 | -1.509
-16 | -0.194 | 0.1165 | -0.054 | -1.661
-15.5 | -0.204 | 0.11169 | -0.054 | -1.823
-15 | -0.214 | 0.10593 | -0.054 | -2.019
-14.5 | -0.224 | 0.10038 | -0.054 | -2.231
-14 | -0.234 | 0.0951 | -0.054 | -2.46
-13.5 | -0.243 | 0.09041 | -0.054 | -2.693
-13 | -0.252 | 0.08551 | -0.055 | -2.949
-12.5 | -0.26 | 0.08083 | -0.055 | -3.212
-12 | -0.265 | 0.07743 | -0.055 | -3.428
-11.5 | -0.269 | 0.07246 | -0.055 | -3.714
-11 | -0.269 | 0.06937 | -0.055 | -3.871
-10.5 | -0.262 | 0.06559 | -0.055 | -3.999
-10 | -0.253 | 0.06253 | -0.055 | -4.043
-9.5 | -0.24 | 0.05814 | -0.055 | -4.125
-9 | -0.223 | 0.05482 | -0.056 | -4.071
-8.5 | -0.203 | 0.05156 | -0.057 | -3.93
-8 | -0.178 | 0.04885 | -0.057 | -3.644
-7.5 | -0.149 | 0.04596 | -0.058 | -3.251
-7 | -0.117 | 0.043 | -0.059 | -2.724
-6.5 | -0.081 | 0.04054 | -0.06 | -2.006
-6 | -0.042 | 0.03783 | -0.064 | -1.121
-5.5 | -0.001 | 0.03578 | -0.066 | -0.019
-5 | 0.054 | 0.00568 | -0.129 | 9.437
-4.5 | 0.11 | 0.00556 | -0.13 | 19.821
-4 | 0.168 | 0.0054 | -0.13 | 31.183
-3.5 | 0.228 | 0.00526 | -0.131 | 43.269
-3 | 0.287 | 0.00482 | -0.132 | 59.638
-2.5 | 0.347 | 0.00504 | -0.133 | 68.873
-2 | 0.407 | 0.0046 | -0.133 | 88.372
-1.5 | 0.466 | 0.00454 | -0.134 | 102.608
-1 | 0.525 | 0.00447 | -0.135 | 117.609
-0.5 | 0.585 | 0.00416 | -0.135 | 140.823
0 | 0.643 | 0.00408 | -0.136 | 157.502
0.5 | 0.701 | 0.00301 | -0.137 | 232.747
1 | 0.759 | 0.00304 | -0.137 | 249.379
1.5 | 0.817 | 0.00308 | -0.138 | 265.391
2 | 0.875 | 0.00384 | -0.139 | 227.807
2.5 | 0.927 | 0.0052 | -0.139 | 178.159
3 | 0.982 | 0.00578 | -0.14 | 169.806
3.5 | 1.033 | 0.00915 | -0.14 | 112.928
4 | 1.085 | 0.00952 | -0.141 | 113.961
4.5 | 1.132 | 0.00992 | -0.141 | 114.109
5 | 1.176 | 0.01033 | -0.142 | 113.899
5.5 | 1.216 | 0.01077 | -0.143 | 112.982
6 | 1.251 | 0.01127 | -0.143 | 110.923
6.5 | 1.271 | 0.0118 | -0.144 | 107.697
7 | 1.281 | 0.01233 | -0.144 | 103.895
7.5 | 1.281 | 0.01295 | -0.145 | 98.956
8 | 1.27 | 0.01372 | -0.145 | 92.572
8.5 | 1.248 | 0.01428 | -0.146 | 87.38
9 | 1.216 | 0.01514 | -0.146 | 80.339
9.5 | 1.175 | 0.01585 | -0.147 | 74.15
10 | 1.127 | 0.01647 | -0.147 | 68.427
10.5 | 1.072 | 0.01724 | -0.147 | 62.172
11 | 1.014 | 0.01806 | -0.148 | 56.143
11.5 | 0.789 | 0.07286 | -0.08 | 10.828
12 | 0.742 | 0.07588 | -0.084 | 9.776

## 82. Re 6M Mach 0.00 (2)
BIGFOIL.COM POLAR EXPORT
NACA66-709 a=0.8
NACA66-709 a=0.8 |  |  |  | Cl Max: | 1.8371 | at alpha= | 18.5 | deg
XFOIL ncrit=9 |  |  |  | L/D Max: | 246.092 | at alpha= | 1.5 | deg
Re: | 6000000 |  |  | Cd Min: | 0.07919 | at alpha= | 20 | deg
Mach: | 0 |  |  | Cl=0 at alpha= | -5.5397 | deg
|  |  |  | @ Cl=0.1, Cd= | 0.0055225
|  |  |  | @ Cl=0.4, Cd= | 0.0044698
|  |  |  | @ Cl=0.6, Cd= | 0.0042155
alpha (deg) | Cl | Cd | Cm | Cl/Cd
-10.5 | -0.5431 | 0.0132 | -0.1357 | -41.1439
-10 | -0.4943 | 0.01112 | -0.136 | -44.4514
-9.5 | -0.4409 | 0.01025 | -0.1365 | -43.0146
-9 | -0.3859 | 0.00976 | -0.1371 | -39.5389
-8.5 | -0.3299 | 0.00949 | -0.1377 | -34.7629
-8 | -0.2736 | 0.00927 | -0.1384 | -29.5146
-7.5 | -0.2168 | 0.00923 | -0.1391 | -23.4886
-7 | -0.1632 | 0.00786 | -0.1396 | -20.7634
-6.5 | -0.1083 | 0.00688 | -0.1401 | -15.7413
-6 | -0.0521 | 0.00632 | -0.1407 | -8.2437
-5.5 | 0.0045 | 0.00588 | -0.1413 | 0.76531
-5 | 0.0613 | 0.00559 | -0.1419 | 10.966
-4.5 | 0.1186 | 0.00549 | -0.1427 | 21.6029
-4 | 0.1754 | 0.00521 | -0.1433 | 33.666
-3.5 | 0.2326 | 0.00489 | -0.144 | 47.5665
-3 | 0.2898 | 0.00471 | -0.1446 | 61.5287
-2.5 | 0.3472 | 0.00459 | -0.1454 | 75.6427
-2 | 0.4043 | 0.00446 | -0.146 | 90.6502
-1.5 | 0.4615 | 0.00441 | -0.1467 | 104.6485
-1 | 0.5185 | 0.00433 | -0.1474 | 119.746
0 | 0.6324 | 0.00417 | -0.1487 | 151.6547
0.5 | 0.689 | 0.00378 | -0.1496 | 182.2751
1 | 0.7447 | 0.00319 | -0.1504 | 233.4483
1.5 | 0.7998 | 0.00325 | -0.1508 | 246.0923
2 | 0.8411 | 0.00438 | -0.1485 | 192.032
3 | 0.9182 | 0.00664 | -0.1429 | 138.2831
3.5 | 0.9577 | 0.00757 | -0.1403 | 126.5125
4 | 0.9991 | 0.00837 | -0.138 | 119.3668
4.5 | 1.0464 | 0.00876 | -0.1368 | 119.4521
5 | 1.0936 | 0.00911 | -0.1356 | 120.0439
5.5 | 1.139 | 0.00949 | -0.1341 | 120.0211
6 | 1.178 | 0.00957 | -0.1311 | 123.093
6.5 | 1.2177 | 0.00999 | -0.1284 | 121.8919
7 | 1.2562 | 0.01053 | -0.1256 | 119.2972
7.5 | 1.295 | 0.0111 | -0.123 | 116.6667
8 | 1.3323 | 0.0118 | -0.1202 | 112.9068
8.5 | 1.37 | 0.01253 | -0.1176 | 109.3376
9 | 1.4071 | 0.0133 | -0.1149 | 105.797
9.5 | 1.4428 | 0.01418 | -0.1121 | 101.7489
10 | 1.4779 | 0.01515 | -0.1093 | 97.5512
10.5 | 1.5119 | 0.01618 | -0.1065 | 93.4425
11 | 1.5431 | 0.01746 | -0.1033 | 88.3792
11.5 | 1.5732 | 0.01888 | -0.1 | 83.3263
12 | 1.6017 | 0.02042 | -0.0967 | 78.4378
12.5 | 1.6202 | 0.02296 | -0.0921 | 70.5662
13 | 1.6438 | 0.02504 | -0.0886 | 65.647
13.5 | 1.6757 | 0.02623 | -0.0864 | 63.8849
14 | 1.6989 | 0.02825 | -0.0832 | 60.1381
14.5 | 1.7308 | 0.02938 | -0.0813 | 58.9108
15 | 1.75 | 0.03181 | -0.0781 | 55.0141
15.5 | 1.7704 | 0.03416 | -0.0753 | 51.8267
16 | 1.7849 | 0.03715 | -0.0722 | 48.0458
16.5 | 1.8064 | 0.03949 | -0.0701 | 45.7432
17 | 1.8162 | 0.04319 | -0.0674 | 42.0514
17.5 | 1.8284 | 0.04675 | -0.0652 | 39.1102
18 | 1.8298 | 0.05177 | -0.063 | 35.3448
18.5 | 1.8371 | 0.05625 | -0.0616 | 32.6596
19 | 1.8335 | 0.06243 | -0.0604 | 29.3689
19.5 | 1.8232 | 0.06993 | -0.0601 | 26.0718
20 | 1.8047 | 0.07919 | -0.0611 | 22.7895

## 83. Re 6M Mach 0.10 (1)
BIGFOIL.COM POLAR EXPORT
NACA66-709 a=0.8
NACA66-709 a=0.8 |  |  |  | Cl Max: | 1.282 | at alpha= | 7 | deg
JavaFoil+Calcfoil stall+Eppler ext transition |  |  |  | L/D Max: | 264.253 | at alpha= | 1.5 | deg
Re: | 6000000 |  |  | Cd Min: | 0.00301 | at alpha= | 0.5 | deg
Mach: | 0.1 |  |  | Cl=0 at alpha= | -5.4909 | deg
|  |  |  | @ Cl=0.1, Cd= | 0.0055851
|  |  |  | @ Cl=0.4, Cd= | 0.004652
|  |  |  | @ Cl=0.6, Cd= | 0.0041238
alpha (deg) | Cl | Cd | Cm | Cl/Cd
-16 | -0.16 | 0.11683 | -0.054 | -1.369
-15.5 | -0.171 | 0.1115 | -0.054 | -1.535
-15 | -0.183 | 0.10744 | -0.054 | -1.702
-14.5 | -0.195 | 0.10106 | -0.054 | -1.926
-14 | -0.206 | 0.09556 | -0.055 | -2.161
-13.5 | -0.218 | 0.09108 | -0.055 | -2.394
-13 | -0.229 | 0.08585 | -0.055 | -2.668
-12.5 | -0.239 | 0.08143 | -0.055 | -2.934
-12 | -0.247 | 0.07708 | -0.055 | -3.208
-11.5 | -0.254 | 0.07305 | -0.055 | -3.471
-11 | -0.256 | 0.06919 | -0.056 | -3.694
-10.5 | -0.252 | 0.06554 | -0.056 | -3.839
-10 | -0.244 | 0.0622 | -0.055 | -3.927
-9.5 | -0.233 | 0.05953 | -0.055 | -3.918
-9 | -0.218 | 0.0549 | -0.056 | -3.978
-8.5 | -0.199 | 0.05164 | -0.057 | -3.859
-8 | -0.176 | 0.04882 | -0.058 | -3.602
-7.5 | -0.148 | 0.04592 | -0.058 | -3.228
-7 | -0.117 | 0.04321 | -0.059 | -2.697
-6.5 | -0.081 | 0.04068 | -0.06 | -1.994
-6 | -0.042 | 0.038 | -0.064 | -1.116
-5.5 | -0.001 | 0.03598 | -0.065 | -0.019
-5 | 0.054 | 0.00569 | -0.13 | 9.441
-4.5 | 0.111 | 0.00556 | -0.13 | 19.891
-4 | 0.169 | 0.00502 | -0.131 | 33.688
-3.5 | 0.229 | 0.00528 | -0.132 | 43.247
-3 | 0.289 | 0.0048 | -0.133 | 60.091
-2.5 | 0.349 | 0.00472 | -0.133 | 73.957
-2 | 0.409 | 0.00464 | -0.134 | 88.195
-1.5 | 0.468 | 0.00455 | -0.135 | 102.842
-1 | 0.528 | 0.00444 | -0.135 | 118.825
-0.5 | 0.588 | 0.00413 | -0.136 | 142.298
0 | 0.646 | 0.0041 | -0.137 | 157.798
0.5 | 0.705 | 0.00301 | -0.137 | 234.317
1 | 0.763 | 0.00306 | -0.138 | 249.269
1.5 | 0.821 | 0.00311 | -0.139 | 264.253
2 | 0.879 | 0.00383 | -0.139 | 229.524
2.5 | 0.932 | 0.00521 | -0.14 | 178.808
3 | 0.986 | 0.00581 | -0.141 | 169.729
3.5 | 1.038 | 0.00921 | -0.141 | 112.743
4 | 1.09 | 0.00956 | -0.141 | 113.909
4.5 | 1.137 | 0.00998 | -0.142 | 113.873
5 | 1.181 | 0.01039 | -0.143 | 113.69
5.5 | 1.221 | 0.01084 | -0.143 | 112.608
6 | 1.254 | 0.01136 | -0.144 | 110.445
6.5 | 1.273 | 0.01189 | -0.144 | 107.066
7 | 1.282 | 0.01249 | -0.145 | 102.651
7.5 | 1.279 | 0.01307 | -0.145 | 97.843
8 | 1.264 | 0.01376 | -0.146 | 91.851
8.5 | 1.237 | 0.01446 | -0.146 | 85.566
9 | 1.199 | 0.01532 | -0.147 | 78.297
9.5 | 1.152 | 0.01602 | -0.147 | 71.908
10 | 1.097 | 0.01667 | -0.148 | 65.813
10.5 | 1.036 | 0.0174 | -0.148 | 59.575
11 | 0.965 | 0.01893 | -0.147 | 50.998
11.5 | 0.752 | 0.0711 | -0.087 | 10.573
12 | 0.699 | 0.07449 | -0.088 | 9.38

## 84. Re 6M Mach 0.10 (2)
BIGFOIL.COM POLAR EXPORT
NACA66-709 a=0.8
NACA66-709 a=0.8 |  |  |  | Cl Max: | 1.7993 | at alpha= | 17.5 | deg
XFOIL ncrit=9 |  |  |  | L/D Max: | 247.538 | at alpha= | 1.5 | deg
Re: | 6000000 |  |  | Cd Min: | 0.13256 | at alpha= | -13.5 | deg
Mach: | 0.1 |  |  | Cl=0 at alpha= | -5.5343 | deg
|  |  |  | @ Cl=0.1, Cd= | 0.0055427
|  |  |  | @ Cl=0.4, Cd= | 0.0044849
|  |  |  | @ Cl=0.6, Cd= | 0.0042304
alpha (deg) | Cl | Cd | Cm | Cl/Cd
-13.5 | -0.2193 | 0.13256 | -0.087 | -1.6543
-13 | -0.2039 | 0.12574 | -0.0904 | -1.6216
-12.5 | -0.1894 | 0.11902 | -0.0937 | -1.5913
-12 | -0.173 | 0.11305 | -0.0969 | -1.5303
-11.5 | -0.1599 | 0.10631 | -0.1 | -1.5041
-10 | -0.4942 | 0.01334 | -0.1381 | -37.0465
-9.5 | -0.4445 | 0.01118 | -0.1383 | -39.7585
-9 | -0.3901 | 0.01024 | -0.1387 | -38.0957
-8.5 | -0.3337 | 0.00978 | -0.1392 | -34.1207
-8 | -0.2769 | 0.00946 | -0.1397 | -29.2706
-7.5 | -0.2194 | 0.0094 | -0.1403 | -23.3404
-7 | -0.1624 | 0.00922 | -0.1409 | -17.6139
-6.5 | -0.1097 | 0.00708 | -0.1412 | -15.4944
-6 | -0.053 | 0.00645 | -0.1417 | -8.2171
-5.5 | 0.0039 | 0.00597 | -0.1423 | 0.65327
-5 | 0.0612 | 0.00563 | -0.1429 | 10.8703
-4.5 | 0.119 | 0.0055 | -0.1435 | 21.6364
-4 | 0.1763 | 0.00527 | -0.1442 | 33.4535
-3.5 | 0.2338 | 0.00491 | -0.1448 | 47.6171
-2.5 | 0.3492 | 0.0046 | -0.1462 | 75.913
-2 | 0.4066 | 0.00447 | -0.1469 | 90.962
-1.5 | 0.4642 | 0.00441 | -0.1476 | 105.2608
-1 | 0.5215 | 0.00434 | -0.1482 | 120.1613
0 | 0.6361 | 0.00418 | -0.1495 | 152.177
0.5 | 0.693 | 0.00379 | -0.1504 | 182.8496
1 | 0.749 | 0.0032 | -0.1513 | 234.0625
1.5 | 0.8045 | 0.00325 | -0.1516 | 247.5385
2 | 0.846 | 0.00438 | -0.1493 | 193.1507
3 | 0.9223 | 0.00667 | -0.1434 | 138.2759
3.5 | 0.9616 | 0.00761 | -0.1407 | 126.3601
4 | 1.0028 | 0.00841 | -0.1382 | 119.239
4.5 | 1.05 | 0.00881 | -0.1369 | 119.1827
5 | 1.0971 | 0.00916 | -0.1356 | 119.7707
5.5 | 1.1413 | 0.00954 | -0.1337 | 119.6331
6.5 | 1.2191 | 0.01007 | -0.1277 | 121.0626
7 | 1.2585 | 0.01062 | -0.1249 | 118.5028
7.5 | 1.2974 | 0.01124 | -0.1223 | 115.427
8 | 1.3348 | 0.01199 | -0.1193 | 111.3261
8.5 | 1.3728 | 0.01273 | -0.1166 | 107.8397
9 | 1.4102 | 0.01354 | -0.1139 | 104.1507
9.5 | 1.4461 | 0.01446 | -0.111 | 100.0069
10 | 1.4807 | 0.0155 | -0.108 | 95.529
10.5 | 1.5149 | 0.0166 | -0.105 | 91.259
11 | 1.5453 | 0.01801 | -0.1015 | 85.8023
11.5 | 1.5737 | 0.01964 | -0.0979 | 80.1273
12 | 1.601 | 0.02142 | -0.0943 | 74.7432
12.5 | 1.6242 | 0.02361 | -0.0904 | 68.7929
13 | 1.6474 | 0.02581 | -0.0867 | 63.828
13.5 | 1.6788 | 0.02711 | -0.0842 | 61.9255
14 | 1.7019 | 0.02929 | -0.081 | 58.1052
14.5 | 1.7326 | 0.03062 | -0.0788 | 56.5839
15 | 1.7499 | 0.03337 | -0.0754 | 52.4393
15.5 | 1.7676 | 0.03613 | -0.0723 | 48.9233
16 | 1.779 | 0.03963 | -0.069 | 44.8902
16.5 | 1.794 | 0.04285 | -0.0665 | 41.867
17 | 1.7976 | 0.04751 | -0.0637 | 37.8362
17.5 | 1.7993 | 0.05264 | -0.0614 | 34.1812
18 | 1.7908 | 0.05932 | -0.0595 | 30.1888
18.5 | 1.7781 | 0.06708 | -0.0587 | 26.5072
19 | 1.7557 | 0.07686 | -0.0593 | 22.8428
19.5 | 1.7253 | 0.08891 | -0.0621 | 19.405
20 | 1.6857 | 0.10375 | -0.0678 | 16.2477

## 85. Re 6M Mach 0.25 (1)
BIGFOIL.COM POLAR EXPORT
NACA66-709 a=0.8
NACA66-709 a=0.8 |  |  |  | Cl Max: | 1.282 | at alpha= | 6.5 | deg
JavaFoil+Calcfoil stall+Eppler ext transition |  |  |  | L/D Max: | 271.534 | at alpha= | 1.5 | deg
Re: | 6000000 |  |  | Cd Min: | 0.00303 | at alpha= | 0.5 | deg
Mach: | 0.25 |  |  | Cl=0 at alpha= | -5.4889 | deg
|  |  |  | @ Cl=0.1, Cd= | 0.010254
|  |  |  | @ Cl=0.4, Cd= | 0.07849
|  |  |  | @ Cl=0.6, Cd= | 0.07849
alpha (deg) | Cl | Cd | Cm | Cl/Cd
-14 | -0.048 | 0.09491 | -0.058 | -0.51
-13.5 | -0.046 | 0.08978 | -0.058 | -0.508
-13 | -0.043 | 0.08503 | -0.059 | -0.503
-12.5 | -0.04 | 0.08115 | -0.059 | -0.492
-12 | -0.037 | 0.07898 | -0.057 | -0.469
-11.5 | -0.1 | 0.07349 | -0.058 | -1.355
-11 | -0.133 | 0.06925 | -0.059 | -1.923
-10.5 | -0.153 | 0.06594 | -0.058 | -2.327
-10 | -0.167 | 0.06272 | -0.058 | -2.67
-9.5 | -0.175 | 0.05842 | -0.058 | -2.997
-9 | -0.176 | 0.05543 | -0.058 | -3.176
-8.5 | -0.17 | 0.05264 | -0.059 | -3.231
-8 | -0.157 | 0.04971 | -0.058 | -3.159
-7.5 | -0.137 | 0.04664 | -0.059 | -2.943
-7 | -0.111 | 0.04368 | -0.06 | -2.541
-6.5 | -0.079 | 0.04128 | -0.061 | -1.912
-6 | -0.042 | 0.03896 | -0.062 | -1.075
-5.5 | -0.001 | 0.03686 | -0.063 | -0.019
-5 | 0.044 | 0.03365 | -0.071 | 1.306
-4.5 | 0.112 | 0.00524 | -0.134 | 21.463
-4 | 0.173 | 0.00544 | -0.135 | 31.744
-3.5 | 0.234 | 0.00497 | -0.135 | 47.072
-3 | 0.296 | 0.00485 | -0.136 | 61.004
-2.5 | 0.358 | 0.00472 | -0.137 | 75.855
-2 | 0.42 | 0.00465 | -0.138 | 90.373
-1.5 | 0.481 | 0.00456 | -0.138 | 105.443
-1 | 0.542 | 0.00446 | -0.139 | 121.554
-0.5 | 0.604 | 0.00415 | -0.14 | 145.764
0 | 0.664 | 0.00411 | -0.14 | 161.433
0.5 | 0.724 | 0.00303 | -0.141 | 238.712
1 | 0.784 | 0.00307 | -0.142 | 255.208
1.5 | 0.844 | 0.00311 | -0.143 | 271.534
2 | 0.903 | 0.0048 | -0.143 | 188.106
2.5 | 0.957 | 0.00536 | -0.144 | 178.62
3 | 1.012 | 0.00601 | -0.144 | 168.363
3.5 | 1.065 | 0.0095 | -0.145 | 112.085
4 | 1.117 | 0.0099 | -0.145 | 112.83
4.5 | 1.164 | 0.01035 | -0.146 | 112.459
5 | 1.206 | 0.01083 | -0.146 | 111.359
5.5 | 1.244 | 0.0113 | -0.147 | 110.067
6 | 1.273 | 0.01189 | -0.148 | 107.06
6.5 | 1.282 | 0.01249 | -0.148 | 102.6
7 | 1.275 | 0.01318 | -0.149 | 96.693
7.5 | 1.249 | 0.01392 | -0.149 | 89.737
8 | 1.204 | 0.01465 | -0.15 | 82.195
8.5 | 1.139 | 0.01547 | -0.15 | 73.617
9 | 0.863 | 0.05683 | -0.074 | 15.19
9.5 | 0.781 | 0.06083 | -0.075 | 12.847
10 | 0.69 | 0.06341 | -0.079 | 10.875
10.5 | 0.587 | 0.06723 | -0.079 | 8.737
11 | 0.478 | 0.0722 | -0.077 | 6.617
11.5 | 0.362 | 0.07849 | -0.074 | 4.606

## 86. Re 6M Mach 0.25 (2)
BIGFOIL.COM POLAR EXPORT
NACA66-709 a=0.8
NACA66-709 a=0.8 |  |  |  | Cl Max: | 1.5949 | at alpha= | 12.5 | deg
XFOIL ncrit=9 |  |  |  | L/D Max: | 254.006 | at alpha= | 1.5 | deg
Re: | 6000000 |  |  | Cd Min: | 0.21862 | at alpha= | 17.5 | deg
Mach: | 0.25 |  |  | Cl=0 at alpha= | -99 | deg
|  |  |  | @ Cl=0.1, Cd= | 0.00423
|  |  |  | @ Cl=0.4, Cd= | 0.00423
|  |  |  | @ Cl=0.6, Cd= | 0.00423
alpha (deg) | Cl | Cd | Cm | Cl/Cd
0 | 0.6564 | 0.00423 | -0.1542 | 155.1773
0.5 | 0.7153 | 0.00384 | -0.1551 | 186.276
1 | 0.7731 | 0.00322 | -0.156 | 240.0932
1.5 | 0.8306 | 0.00327 | -0.1564 | 254.0061
2.5 | 0.9056 | 0.00583 | -0.1494 | 155.3345
3 | 0.9441 | 0.00683 | -0.1461 | 138.2284
3.5 | 0.9811 | 0.00782 | -0.1424 | 125.4604
4 | 1.0202 | 0.00866 | -0.139 | 117.806
4.5 | 1.063 | 0.00906 | -0.1362 | 117.3289
5 | 1.1051 | 0.00943 | -0.1332 | 117.1898
6.5 | 1.2301 | 0.01064 | -0.1244 | 115.6109
7 | 1.2723 | 0.01126 | -0.1216 | 112.9929
7.5 | 1.3119 | 0.01206 | -0.1184 | 108.7811
8 | 1.3508 | 0.01295 | -0.1151 | 104.3089
8.5 | 1.389 | 0.01392 | -0.1116 | 99.7845
9 | 1.4264 | 0.01501 | -0.1081 | 95.03
9.5 | 1.4607 | 0.01633 | -0.1042 | 89.4489
10 | 1.4936 | 0.01785 | -0.1001 | 83.6751
10.5 | 1.525 | 0.01959 | -0.096 | 77.8458
11 | 1.5476 | 0.02229 | -0.0908 | 69.4302
11.5 | 1.5635 | 0.02627 | -0.085 | 59.5166
12 | 1.5818 | 0.02997 | -0.08 | 52.7794
12.5 | 1.5949 | 0.03401 | -0.075 | 46.895
13 | 1.5737 | 0.04206 | -0.0678 | 37.4156
13.5 | 1.5253 | 0.05358 | -0.0611 | 28.4677
14 | 1.4703 | 0.06612 | -0.0573 | 22.2368
14.5 | 1.4221 | 0.07916 | -0.0575 | 17.9649
15 | 1.3754 | 0.09389 | -0.0617 | 14.6491
15.5 | 1.335 | 0.11028 | -0.0701 | 12.1055
16 | 1.3013 | 0.12834 | -0.0818 | 10.1395
16.5 | 1.2364 | 0.16245 | -0.1036 | 7.611
17.5 | 1.1498 | 0.21862 | -0.1366 | 5.2594

## 87. Re 6M Mach 0.50 (1)
BIGFOIL.COM POLAR EXPORT
NACA66-709 a=0.8
NACA66-709 a=0.8 |  |  |  | Cl Max: | 1.335 | at alpha= | 20 | deg
JavaFoil+Calcfoil stall+Eppler ext transition |  |  |  | L/D Max: | 233.899 | at alpha= | 1.5 | deg
Re: | 6000000 |  |  | Cd Min: | 0.00385 | at alpha= | 0.5 | deg
Mach: | 0.5 |  |  | Cl=0 at alpha= | -5.5 | deg
|  |  |  | @ Cl=0.1, Cd= | 0.03434
|  |  |  | @ Cl=0.4, Cd= | 0.0045757
|  |  |  | @ Cl=0.6, Cd= | 0.0042461
alpha (deg) | Cl | Cd | Cm | Cl/Cd
-20 | -0.78 | 0.15553 | -0.071 | -5.013
-19.5 | -0.752 | 0.15113 | -0.07 | -4.978
-19 | -0.725 | 0.14585 | -0.068 | -4.969
-18.5 | -0.698 | 0.14101 | -0.069 | -4.952
-18 | -0.672 | 0.13486 | -0.069 | -4.982
-17.5 | -0.645 | 0.13075 | -0.069 | -4.936
-17 | -0.619 | 0.12928 | -0.07 | -4.787
-16.5 | -0.592 | 0.12217 | -0.069 | -4.844
-16 | -0.565 | 0.11555 | -0.069 | -4.889
-15.5 | -0.539 | 0.10476 | -0.07 | -5.141
-15 | -0.512 | 0.09885 | -0.071 | -5.18
-14.5 | -0.485 | 0.09189 | -0.072 | -5.283
-14 | -0.459 | 0.08615 | -0.074 | -5.331
-13.5 | -0.433 | 0.08034 | -0.077 | -5.392
-13 | -0.407 | 0.07505 | -0.079 | -5.422
-12.5 | -0.377 | 0.08556 | -0.067 | -4.402
-12 | -0.35 | 0.07761 | -0.068 | -4.509
-11.5 | -0.323 | 0.07211 | -0.069 | -4.482
-11 | -0.296 | 0.06699 | -0.07 | -4.425
-10.5 | -0.27 | 0.06213 | -0.073 | -4.345
-10 | -0.243 | 0.05802 | -0.076 | -4.194
-9.5 | -0.217 | 0.0531 | -0.08 | -4.087
-9 | -0.189 | 0.0563 | -0.069 | -3.349
-8.5 | -0.161 | 0.05613 | -0.066 | -2.876
-8 | -0.135 | 0.05136 | -0.067 | -2.621
-7.5 | -0.108 | 0.04727 | -0.068 | -2.28
-7 | -0.081 | 0.04401 | -0.07 | -1.84
-6.5 | -0.054 | 0.04076 | -0.072 | -1.329
-6 | -0.027 | 0.04101 | -0.068 | -0.664
-5.5 | 0 | 0.03856 | -0.067 | -0.011
-5 | 0.026 | 0.03667 | -0.066 | 0.718
-4.5 | 0.087 | 0.03482 | -0.066 | 2.485
-4 | 0.146 | 0.03264 | -0.07 | 4.46
-3.5 | 0.254 | 0.00483 | -0.151 | 52.495
-3 | 0.326 | 0.00471 | -0.152 | 69.185
-2.5 | 0.398 | 0.00458 | -0.153 | 86.866
-2 | 0.468 | 0.00443 | -0.154 | 105.494
-1.5 | 0.537 | 0.00431 | -0.155 | 124.676
-1 | 0.606 | 0.00424 | -0.155 | 142.942
-0.5 | 0.676 | 0.00414 | -0.156 | 163.03
0 | 0.741 | 0.00479 | -0.157 | 154.836
0.5 | 0.808 | 0.00385 | -0.158 | 209.993
1 | 0.875 | 0.00395 | -0.158 | 221.807
1.5 | 0.942 | 0.00403 | -0.159 | 233.899
2 | 1.006 | 0.00539 | -0.159 | 186.552
2.5 | 1.063 | 0.00614 | -0.16 | 173.23
3 | 1.123 | 0.00698 | -0.161 | 160.992
3.5 | 1.178 | 0.01096 | -0.161 | 107.547
4 | 1.23 | 0.0115 | -0.162 | 106.949
4.5 | 1.27 | 0.01213 | -0.162 | 104.668
5 | 1.293 | 0.01289 | -0.163 | 100.285
5.5 | 1.285 | 0.01377 | -0.164 | 93.357
6 | 1.193 | 0.01497 | -0.164 | 79.681
6.5 | 0.774 | 0.01573 | -0.165 | 49.21
7 | 0.658 | 0.0478 | -0.076 | 13.767
7.5 | 0.836 | 0.01709 | -0.166 | 48.894
8 | 0.866 | 0.01814 | -0.166 | 47.723
8.5 | 0.735 | 0.05726 | -0.08 | 12.845
9 | 0.927 | 0.01908 | -0.168 | 48.564
9.5 | 0.957 | 0.02036 | -0.168 | 46.985
10 | 0.985 | 0.02199 | -0.168 | 44.786
10.5 | 0.84 | 0.07076 | -0.091 | 11.871
11 | 0.862 | 0.08075 | -0.085 | 10.681
11.5 | 1.071 | 0.02508 | -0.17 | 42.715
12 | 0.921 | 0.08016 | -0.101 | 11.484
12.5 | 0.94 | 0.08939 | -0.092 | 10.513
13 | 0.968 | 0.0978 | -0.098 | 9.893
13.5 | 0.991 | 0.09322 | -0.095 | 10.628
14 | 1.014 | 0.1032 | -0.094 | 9.827
14.5 | 1.045 | 0.10756 | -0.104 | 9.718
15 | 1.071 | 0.11466 | -0.105 | 9.337
15.5 | 1.09 | 0.11571 | -0.099 | 9.421
16 | 1.118 | 0.12242 | -0.104 | 9.133
16.5 | 1.156 | 0.12104 | -0.117 | 9.548
17 | 1.166 | 0.13007 | -0.105 | 8.966
17.5 | 1.191 | 0.13369 | -0.107 | 8.912
18 | 1.223 | 0.13671 | -0.114 | 8.948
18.5 | 1.265 | 0.13388 | -0.126 | 9.45
19 | 1.266 | 0.14619 | -0.112 | 8.663
19.5 | 1.295 | 0.14817 | -0.116 | 8.74
20 | 1.335 | 0.14611 | -0.126 | 9.136

## 88. Re 6M Mach 0.50 (2)
BIGFOIL.COM POLAR EXPORT
NACA66-709 a=0.8
NACA66-709 a=0.8 |  |  |  | Cl Max: | 1.3898 | at alpha= | 8.5 | deg
XFOIL ncrit=9 |  |  |  | L/D Max: | 276.696 | at alpha= | 1.5 | deg
Re: | 6000000 |  |  | Cd Min: | 0.17078 | at alpha= | 13.5 | deg
Mach: | 0.5 |  |  | Cl=0 at alpha= | -8.1542 | deg
|  |  |  | @ Cl=0.1, Cd= | 0.029554
|  |  |  | @ Cl=0.4, Cd= | 0.0050123
|  |  |  | @ Cl=0.6, Cd= | 0.0045355
alpha (deg) | Cl | Cd | Cm | Cl/Cd
-8.5 | -0.013 | 0.07384 | -0.1358 | -0.17606
-8 | 0.0058 | 0.06908 | -0.1382 | 0.083961
-7.5 | 0.016 | 0.06304 | -0.1407 | 0.25381
-7 | 0.0235 | 0.05762 | -0.1423 | 0.40784
-6.5 | 0.0253 | 0.05197 | -0.1447 | 0.48682
-6 | 0.042 | 0.04429 | -0.1537 | 0.9483
-5.5 | 0.0706 | 0.03608 | -0.1615 | 1.9568
-5 | 0.1093 | 0.02749 | -0.1673 | 3.976
-4.5 | 0.1586 | 0.0202 | -0.1702 | 7.8515
-4 | 0.2156 | 0.0143 | -0.1713 | 15.0769
-3.5 | 0.2708 | 0.00674 | -0.1713 | 40.178
-3 | 0.3382 | 0.00537 | -0.1713 | 62.9795
-2.5 | 0.4073 | 0.00497 | -0.1715 | 81.9517
-2 | 0.4762 | 0.00474 | -0.172 | 100.4641
-1.5 | 0.5448 | 0.00456 | -0.1727 | 119.4737
-1 | 0.6124 | 0.00453 | -0.1734 | 135.1876
-0.5 | 0.6803 | 0.00442 | -0.1741 | 153.914
0 | 0.7473 | 0.0044 | -0.1748 | 169.8409
0.5 | 0.8146 | 0.00409 | -0.1758 | 199.1687
1 | 0.8808 | 0.00339 | -0.177 | 259.823
1.5 | 0.9463 | 0.00342 | -0.1772 | 276.6959
2 | 1.002 | 0.00395 | -0.1752 | 253.6709
2.5 | 1.0076 | 0.00594 | -0.1636 | 169.6296
3 | 1.0055 | 0.00741 | -0.1502 | 135.695
3.5 | 1.021 | 0.00895 | -0.141 | 114.0782
4 | 1.0482 | 0.01039 | -0.134 | 100.8855
4.5 | 1.0963 | 0.01113 | -0.1305 | 98.4996
5 | 1.1466 | 0.01182 | -0.1271 | 97.0051
5.5 | 1.1956 | 0.01262 | -0.1234 | 94.7385
6.5 | 1.2918 | 0.01424 | -0.1149 | 90.7163
7 | 1.334 | 0.01573 | -0.1092 | 84.8061
7.5 | 1.3543 | 0.01863 | -0.1003 | 72.6946
8 | 1.3667 | 0.02405 | -0.0906 | 56.8274
8.5 | 1.3898 | 0.03297 | -0.0833 | 42.1535
9 | 1.3692 | 0.04112 | -0.0741 | 33.2977
9.5 | 1.3309 | 0.05043 | -0.0665 | 26.391
10 | 1.2915 | 0.0606 | -0.0622 | 21.3119
10.5 | 1.2498 | 0.0725 | -0.0618 | 17.2386
11 | 1.2093 | 0.08649 | -0.066 | 13.982
11.5 | 1.1734 | 0.10274 | -0.075 | 11.4211
12 | 1.1478 | 0.12141 | -0.088 | 9.4539
12.5 | 1.1356 | 0.14024 | -0.1001 | 8.0975
13 | 1.1279 | 0.15603 | -0.1097 | 7.2287
13.5 | 1.1254 | 0.17078 | -0.1185 | 6.5898

## 89. Re 7M Mach 0.00 (1)
BIGFOIL.COM POLAR EXPORT
NACA66-709 a=0.8
NACA66-709 a=0.8 |  |  |  | Cl Max: | 1.282 | at alpha= | 7 | deg
JavaFoil+Calcfoil stall+Eppler ext transition |  |  |  | L/D Max: | 248.335 | at alpha= | 1 | deg
Re: | 7000000 |  |  | Cd Min: | 0.00299 | at alpha= | 0.5 | deg
Mach: | 0 |  |  | Cl=0 at alpha= | -5.4909 | deg
|  |  |  | @ Cl=0.1, Cd= | 0.0054486
|  |  |  | @ Cl=0.4, Cd= | 0.0045613
|  |  |  | @ Cl=0.6, Cd= | 0.0042595
alpha (deg) | Cl | Cd | Cm | Cl/Cd
-16.5 | -0.184 | 0.12197 | -0.054 | -1.506
-16 | -0.194 | 0.11494 | -0.054 | -1.684
-15.5 | -0.204 | 0.10996 | -0.054 | -1.852
-15 | -0.214 | 0.10474 | -0.055 | -2.042
-14.5 | -0.224 | 0.0998 | -0.055 | -2.245
-14 | -0.234 | 0.09498 | -0.054 | -2.464
-13.5 | -0.244 | 0.08941 | -0.055 | -2.723
-13 | -0.252 | 0.08448 | -0.055 | -2.986
-12.5 | -0.26 | 0.08028 | -0.055 | -3.235
-12 | -0.265 | 0.07666 | -0.055 | -3.463
-11.5 | -0.269 | 0.07206 | -0.056 | -3.736
-11 | -0.269 | 0.06869 | -0.056 | -3.91
-10.5 | -0.262 | 0.06502 | -0.056 | -4.035
-10 | -0.253 | 0.06179 | -0.056 | -4.092
-9.5 | -0.24 | 0.05794 | -0.056 | -4.141
-9 | -0.223 | 0.0545 | -0.057 | -4.097
-8.5 | -0.203 | 0.05122 | -0.058 | -3.957
-8 | -0.178 | 0.04826 | -0.058 | -3.69
-7.5 | -0.149 | 0.04546 | -0.059 | -3.289
-7 | -0.117 | 0.0426 | -0.061 | -2.752
-6.5 | -0.081 | 0.04024 | -0.062 | -2.023
-6 | -0.042 | 0.03741 | -0.066 | -1.135
-5.5 | -0.001 | 0.03511 | -0.069 | -0.02
-5 | 0.054 | 0.00558 | -0.129 | 9.616
-4.5 | 0.11 | 0.00542 | -0.13 | 20.32
-4 | 0.168 | 0.00525 | -0.13 | 32.099
-3.5 | 0.228 | 0.00516 | -0.131 | 44.071
-3 | 0.287 | 0.00472 | -0.132 | 60.925
-2.5 | 0.347 | 0.00495 | -0.133 | 70.208
-2 | 0.407 | 0.00451 | -0.133 | 90.288
-1.5 | 0.466 | 0.00442 | -0.134 | 105.371
-1 | 0.525 | 0.00439 | -0.135 | 119.627
-0.5 | 0.585 | 0.00435 | -0.135 | 134.589
0 | 0.643 | 0.004 | -0.136 | 160.925
0.5 | 0.701 | 0.00299 | -0.137 | 234.637
1 | 0.759 | 0.00306 | -0.137 | 248.335
1.5 | 0.817 | 0.00373 | -0.138 | 219.098
2 | 0.875 | 0.00499 | -0.139 | 175.198
2.5 | 0.927 | 0.00552 | -0.139 | 168.08
3 | 0.982 | 0.00606 | -0.14 | 161.934
3.5 | 1.034 | 0.00892 | -0.14 | 115.932
4 | 1.085 | 0.00928 | -0.141 | 116.984
4.5 | 1.133 | 0.00967 | -0.141 | 117.1
5 | 1.177 | 0.01005 | -0.142 | 117.107
5.5 | 1.217 | 0.01049 | -0.143 | 116.006
6 | 1.251 | 0.01098 | -0.143 | 113.915
6.5 | 1.272 | 0.01149 | -0.144 | 110.656
7 | 1.282 | 0.01203 | -0.144 | 106.547
7.5 | 1.282 | 0.01261 | -0.145 | 101.701
8 | 1.271 | 0.01336 | -0.145 | 95.135
8.5 | 1.249 | 0.0139 | -0.146 | 89.824
9 | 1.217 | 0.01474 | -0.146 | 82.56
9.5 | 1.176 | 0.01544 | -0.147 | 76.177
10 | 1.128 | 0.01607 | -0.147 | 70.193
10.5 | 1.074 | 0.01681 | -0.147 | 63.878
11 | 1.016 | 0.01757 | -0.148 | 57.831
11.5 | 0.794 | 0.07 | -0.088 | 11.337
12 | 0.748 | 0.07173 | -0.093 | 10.431

## 90. Re 7M Mach 0.00 (2)
BIGFOIL.COM POLAR EXPORT
NACA66-709 a=0.8
NACA66-709 a=0.8 |  |  |  | Cl Max: | 1.8687 | at alpha= | 18.5 | deg
XFOIL ncrit=9 |  |  |  | L/D Max: | 242.827 | at alpha= | 1.5 | deg
Re: | 7000000 |  |  | Cd Min: | 0.07709 | at alpha= | 20 | deg
Mach: | 0 |  |  | Cl=0 at alpha= | -5.5354 | deg
|  |  |  | @ Cl=0.1, Cd= | 0.0052759
|  |  |  | @ Cl=0.4, Cd= | 0.0043392
|  |  |  | @ Cl=0.6, Cd= | 0.00415
alpha (deg) | Cl | Cd | Cm | Cl/Cd
-10.5 | -0.5436 | 0.01307 | -0.1357 | -41.5914
-10 | -0.4965 | 0.01052 | -0.1359 | -47.1958
-9.5 | -0.4436 | 0.00943 | -0.1363 | -47.0414
-9 | -0.3881 | 0.00896 | -0.137 | -43.3147
-8.5 | -0.3319 | 0.00869 | -0.1376 | -38.1933
-8 | -0.2756 | 0.00848 | -0.1383 | -32.5
-7.5 | -0.2189 | 0.0084 | -0.1389 | -26.0595
-7 | -0.1624 | 0.00817 | -0.1396 | -19.8776
-6.5 | -0.1086 | 0.00665 | -0.14 | -16.3308
-6 | -0.0525 | 0.00604 | -0.1406 | -8.6921
-5.5 | 0.004 | 0.0056 | -0.1412 | 0.71429
-5 | 0.0611 | 0.00532 | -0.1419 | 11.485
-4 | 0.1757 | 0.00519 | -0.1433 | 33.8536
-3.5 | 0.2325 | 0.00476 | -0.144 | 48.8445
-3 | 0.2899 | 0.00456 | -0.1447 | 63.5746
-2.5 | 0.3472 | 0.00445 | -0.1454 | 78.0225
-2 | 0.4044 | 0.00433 | -0.1461 | 93.3949
-1.5 | 0.4615 | 0.00429 | -0.1467 | 107.5758
-1 | 0.5184 | 0.00425 | -0.1474 | 121.9765
-0.5 | 0.5756 | 0.00418 | -0.1481 | 137.7033
0 | 0.6326 | 0.00411 | -0.1487 | 153.9173
0.5 | 0.6891 | 0.0038 | -0.1495 | 181.3421
1 | 0.7453 | 0.00336 | -0.1504 | 221.8155
1.5 | 0.7989 | 0.00329 | -0.1506 | 242.8267
2 | 0.8369 | 0.00466 | -0.1477 | 179.5923
2.5 | 0.875 | 0.00586 | -0.1449 | 149.3174
3 | 0.9177 | 0.00667 | -0.1429 | 137.5862
3.5 | 0.9585 | 0.00756 | -0.1405 | 126.7857
4 | 1.0029 | 0.00819 | -0.1387 | 122.4542
4.5 | 1.0509 | 0.00856 | -0.1377 | 122.7687
5 | 1.0991 | 0.00888 | -0.1367 | 123.7725
5.5 | 1.1448 | 0.00928 | -0.1352 | 123.3621
6 | 1.1898 | 0.00958 | -0.1336 | 124.1962
6.5 | 1.2259 | 0.00973 | -0.1301 | 125.9918
7 | 1.2646 | 0.01021 | -0.1273 | 123.859
7.5 | 1.3026 | 0.0108 | -0.1245 | 120.6111
8 | 1.3397 | 0.0115 | -0.1216 | 116.4957
8.5 | 1.3775 | 0.01218 | -0.1189 | 113.0952
9 | 1.4145 | 0.01294 | -0.1162 | 109.3122
9.5 | 1.4506 | 0.01379 | -0.1135 | 105.1922
10 | 1.4854 | 0.01474 | -0.1106 | 100.7734
10.5 | 1.5192 | 0.01578 | -0.1076 | 96.2738
11 | 1.5499 | 0.01711 | -0.1043 | 90.5845
11.5 | 1.5779 | 0.01867 | -0.1007 | 84.5153
12 | 1.6045 | 0.02039 | -0.097 | 78.6905
12.5 | 1.6373 | 0.02156 | -0.0946 | 75.9416
13 | 1.6621 | 0.02345 | -0.0911 | 70.8785
13.5 | 1.6938 | 0.02463 | -0.0887 | 68.7698
14 | 1.7189 | 0.02646 | -0.0857 | 64.9622
14.5 | 1.7511 | 0.02758 | -0.0837 | 63.4917
15 | 1.7718 | 0.0298 | -0.0805 | 59.4564
15.5 | 1.7929 | 0.03201 | -0.0776 | 56.0106
16 | 1.8098 | 0.03471 | -0.0745 | 52.1406
16.5 | 1.8313 | 0.03697 | -0.0722 | 49.5348
17 | 1.8436 | 0.04031 | -0.0694 | 45.7355
17.5 | 1.8568 | 0.04363 | -0.067 | 42.5579
18 | 1.8613 | 0.0481 | -0.0645 | 38.6965
18.5 | 1.8687 | 0.05243 | -0.0628 | 35.6418
19 | 1.8649 | 0.05835 | -0.0611 | 31.9606
19.5 | 1.8445 | 0.06696 | -0.0601 | 27.5463
20 | 1.8186 | 0.07709 | -0.0607 | 23.5906

## 91. Re 7M Mach 0.10 (1)
BIGFOIL.COM POLAR EXPORT
NACA66-709 a=0.8
NACA66-709 a=0.8 |  |  |  | Cl Max: | 1.282 | at alpha= | 7 | deg
JavaFoil+Calcfoil stall+Eppler ext transition |  |  |  | L/D Max: | 250.742 | at alpha= | 1 | deg
Re: | 7000000 |  |  | Cd Min: | 0.00298 | at alpha= | 0.5 | deg
Mach: | 0.1 |  |  | Cl=0 at alpha= | -5.4909 | deg
|  |  |  | @ Cl=0.1, Cd= | 0.0054989
|  |  |  | @ Cl=0.4, Cd= | 0.0046
|  |  |  | @ Cl=0.6, Cd= | 0.0042721
alpha (deg) | Cl | Cd | Cm | Cl/Cd
-16 | -0.16 | 0.11566 | -0.054 | -1.383
-15.5 | -0.171 | 0.11109 | -0.055 | -1.541
-15 | -0.183 | 0.10619 | -0.054 | -1.722
-14.5 | -0.195 | 0.10096 | -0.054 | -1.928
-14 | -0.206 | 0.09539 | -0.055 | -2.165
-13.5 | -0.218 | 0.09011 | -0.055 | -2.42
-13 | -0.229 | 0.08565 | -0.055 | -2.674
-12.5 | -0.239 | 0.08061 | -0.056 | -2.964
-12 | -0.247 | 0.0771 | -0.056 | -3.208
-11.5 | -0.254 | 0.07239 | -0.056 | -3.503
-11 | -0.256 | 0.06905 | -0.056 | -3.701
-10.5 | -0.252 | 0.06505 | -0.056 | -3.869
-10 | -0.244 | 0.0622 | -0.056 | -3.928
-9.5 | -0.233 | 0.05868 | -0.055 | -3.976
-9 | -0.218 | 0.05461 | -0.057 | -4
-8.5 | -0.199 | 0.05136 | -0.058 | -3.881
-8 | -0.176 | 0.04845 | -0.058 | -3.631
-7.5 | -0.148 | 0.04567 | -0.059 | -3.246
-7 | -0.117 | 0.043 | -0.059 | -2.71
-6.5 | -0.081 | 0.04042 | -0.061 | -2.008
-6 | -0.042 | 0.03772 | -0.065 | -1.125
-5.5 | -0.001 | 0.03547 | -0.067 | -0.019
-5 | 0.054 | 0.00562 | -0.13 | 9.571
-4.5 | 0.111 | 0.00547 | -0.13 | 20.218
-4 | 0.169 | 0.00494 | -0.131 | 34.187
-3.5 | 0.229 | 0.00519 | -0.132 | 44.053
-3 | 0.289 | 0.00469 | -0.133 | 61.485
-2.5 | 0.349 | 0.00494 | -0.133 | 70.643
-2 | 0.409 | 0.00454 | -0.134 | 90.118
-1.5 | 0.468 | 0.00446 | -0.135 | 105.128
-1 | 0.528 | 0.00437 | -0.135 | 120.861
-0.5 | 0.588 | 0.00433 | -0.136 | 135.973
0 | 0.646 | 0.00405 | -0.137 | 159.518
0.5 | 0.705 | 0.00298 | -0.137 | 236.889
1 | 0.763 | 0.00304 | -0.138 | 250.742
1.5 | 0.821 | 0.00379 | -0.139 | 216.866
2 | 0.879 | 0.005 | -0.139 | 175.939
2.5 | 0.932 | 0.00554 | -0.14 | 168.03
3 | 0.986 | 0.00609 | -0.141 | 161.839
3.5 | 1.039 | 0.00897 | -0.141 | 115.803
4 | 1.09 | 0.00932 | -0.142 | 116.914
4.5 | 1.137 | 0.00973 | -0.142 | 116.867
5 | 1.181 | 0.01013 | -0.143 | 116.684
5.5 | 1.221 | 0.01056 | -0.143 | 115.69
6 | 1.255 | 0.01106 | -0.144 | 113.464
6.5 | 1.274 | 0.01158 | -0.144 | 109.982
7 | 1.282 | 0.01216 | -0.145 | 105.484
7.5 | 1.279 | 0.01272 | -0.146 | 100.548
8 | 1.264 | 0.01339 | -0.146 | 94.397
8.5 | 1.238 | 0.01408 | -0.147 | 87.888
9 | 1.2 | 0.01493 | -0.147 | 80.396
9.5 | 1.153 | 0.01562 | -0.147 | 73.799
10 | 1.098 | 0.01626 | -0.148 | 67.538
10.5 | 1.038 | 0.01697 | -0.148 | 61.141
11 | 0.972 | 0.01787 | -0.148 | 54.383
11.5 | 0.899 | 0.01986 | -0.147 | 45.251
12 | 0.832 | 0.02117 | -0.147 | 39.29

## 92. Re 7M Mach 0.10 (2)
BIGFOIL.COM POLAR EXPORT
NACA66-709 a=0.8
NACA66-709 a=0.8 |  |  |  | Cl Max: | 1.8324 | at alpha= | 17.5 | deg
XFOIL ncrit=9 |  |  |  | L/D Max: | 245.03 | at alpha= | 1.5 | deg
Re: | 7000000 |  |  | Cd Min: | 0.09762 | at alpha= | 20 | deg
Mach: | 0.1 |  |  | Cl=0 at alpha= | -5.5298 | deg
|  |  |  | @ Cl=0.1, Cd= | 0.0052821
|  |  |  | @ Cl=0.4, Cd= | 0.0043541
|  |  |  | @ Cl=0.6, Cd= | 0.0041643
alpha (deg) | Cl | Cd | Cm | Cl/Cd
-10 | -0.497 | 0.01258 | -0.138 | -39.5072
-9.5 | -0.4479 | 0.01015 | -0.1381 | -44.1281
-9 | -0.3929 | 0.00928 | -0.1386 | -42.3384
-8.5 | -0.3362 | 0.00889 | -0.1391 | -37.8178
-8 | -0.2791 | 0.00861 | -0.1396 | -32.4158
-7.5 | -0.2217 | 0.00852 | -0.1401 | -26.0211
-7 | -0.1645 | 0.0083 | -0.1407 | -19.8193
-6.5 | -0.1099 | 0.00686 | -0.1412 | -16.0204
-6 | -0.0536 | 0.00615 | -0.1417 | -8.7154
-5.5 | 0.0034 | 0.00567 | -0.1422 | 0.59965
-5 | 0.0609 | 0.00535 | -0.1428 | 11.3832
-4.5 | 0.1185 | 0.00525 | -0.1435 | 22.5714
-4 | 0.1765 | 0.0052 | -0.1442 | 33.9423
-3.5 | 0.2337 | 0.00478 | -0.1448 | 48.8912
-3 | 0.2915 | 0.00457 | -0.1455 | 63.7856
-2.5 | 0.3491 | 0.00446 | -0.1462 | 78.2735
-2 | 0.4068 | 0.00434 | -0.1469 | 93.7327
-1.5 | 0.4642 | 0.00429 | -0.1476 | 108.2051
-1 | 0.5214 | 0.00426 | -0.1482 | 122.3944
-0.5 | 0.579 | 0.00419 | -0.1489 | 138.1862
0 | 0.6363 | 0.00412 | -0.1496 | 154.4417
0.5 | 0.6931 | 0.00381 | -0.1504 | 181.916
1 | 0.7497 | 0.00336 | -0.1513 | 223.125
1.5 | 0.8037 | 0.00328 | -0.1515 | 245.0305
2.5 | 0.8793 | 0.00587 | -0.1455 | 149.7956
3.5 | 0.9625 | 0.00759 | -0.1409 | 126.8116
4 | 1.0067 | 0.00823 | -0.139 | 122.3208
4.5 | 1.0547 | 0.00861 | -0.1378 | 122.4971
5 | 1.1029 | 0.00893 | -0.1367 | 123.505
5.5 | 1.1484 | 0.00934 | -0.1351 | 122.955
6 | 1.1907 | 0.00963 | -0.1328 | 123.6449
6.5 | 1.2271 | 0.00981 | -0.1292 | 125.0866
7 | 1.2668 | 0.0103 | -0.1265 | 122.9903
7.5 | 1.3051 | 0.01092 | -0.1237 | 119.5147
8 | 1.3426 | 0.01164 | -0.1207 | 115.3436
8.5 | 1.3805 | 0.01237 | -0.118 | 111.6006
9 | 1.4179 | 0.01315 | -0.1152 | 107.8251
9.5 | 1.4536 | 0.01406 | -0.1122 | 103.3855
10 | 1.4885 | 0.01508 | -0.1092 | 98.7069
10.5 | 1.522 | 0.0162 | -0.1061 | 93.9506
11 | 1.551 | 0.01772 | -0.1023 | 87.5282
11.5 | 1.5762 | 0.01967 | -0.0982 | 80.1322
12 | 1.6021 | 0.0216 | -0.0943 | 74.1713
12.5 | 1.6408 | 0.0222 | -0.0926 | 73.9099
13 | 1.6658 | 0.02419 | -0.0891 | 68.8632
13.5 | 1.6978 | 0.02545 | -0.0866 | 66.7112
14 | 1.7219 | 0.02745 | -0.0833 | 62.7286
14.5 | 1.7527 | 0.02879 | -0.0811 | 60.8788
15 | 1.772 | 0.03128 | -0.0776 | 56.6496
15.5 | 1.7914 | 0.03382 | -0.0745 | 52.9687
16 | 1.8055 | 0.03694 | -0.0712 | 48.8766
16.5 | 1.8224 | 0.03989 | -0.0686 | 45.6856
17 | 1.8296 | 0.04399 | -0.0656 | 41.5913
17.5 | 1.8324 | 0.0488 | -0.0629 | 37.5492
18 | 1.829 | 0.05459 | -0.0607 | 33.5043
18.5 | 1.8113 | 0.06263 | -0.059 | 28.9206
19 | 1.7891 | 0.07195 | -0.0588 | 24.8659
19.5 | 1.7584 | 0.08351 | -0.0606 | 21.0562
20 | 1.7195 | 0.09762 | -0.0651 | 17.6142

## 93. Re 7M Mach 0.25 (1)
BIGFOIL.COM POLAR EXPORT
NACA66-709 a=0.8
NACA66-709 a=0.8 |  |  |  | Cl Max: | 1.282 | at alpha= | 6.5 | deg
JavaFoil+Calcfoil stall+Eppler ext transition |  |  |  | L/D Max: | 256.227 | at alpha= | 1 | deg
Re: | 7000000 |  |  | Cd Min: | 0.00301 | at alpha= | 0.5 | deg
Mach: | 0.25 |  |  | Cl=0 at alpha= | -5.4909 | deg
|  |  |  | @ Cl=0.1, Cd= | 0.0054238
|  |  |  | @ Cl=0.4, Cd= | 0.07643
|  |  |  | @ Cl=0.6, Cd= | 0.07643
alpha (deg) | Cl | Cd | Cm | Cl/Cd
-14 | -0.048 | 0.09394 | -0.058 | -0.516
-13.5 | -0.046 | 0.08966 | -0.059 | -0.509
-13 | -0.043 | 0.08481 | -0.059 | -0.504
-12.5 | -0.04 | 0.0803 | -0.059 | -0.497
-12 | -0.037 | 0.07908 | -0.058 | -0.469
-11.5 | -0.1 | 0.07339 | -0.059 | -1.358
-11 | -0.133 | 0.06891 | -0.059 | -1.934
-10.5 | -0.153 | 0.06528 | -0.058 | -2.351
-10 | -0.167 | 0.06207 | -0.058 | -2.698
-9.5 | -0.175 | 0.05845 | -0.059 | -2.996
-9 | -0.176 | 0.05508 | -0.059 | -3.197
-8.5 | -0.17 | 0.0521 | -0.059 | -3.265
-8 | -0.157 | 0.04944 | -0.059 | -3.178
-7.5 | -0.137 | 0.04645 | -0.06 | -2.955
-7 | -0.111 | 0.0435 | -0.06 | -2.552
-6.5 | -0.079 | 0.04117 | -0.061 | -1.918
-6 | -0.042 | 0.03888 | -0.062 | -1.077
-5.5 | -0.001 | 0.03653 | -0.064 | -0.019
-5 | 0.054 | 0.00517 | -0.133 | 10.493
-4.5 | 0.112 | 0.00549 | -0.134 | 20.472
-4 | 0.173 | 0.00534 | -0.135 | 32.294
-3.5 | 0.234 | 0.0052 | -0.135 | 45.007
-3 | 0.296 | 0.00475 | -0.136 | 62.343
-2.5 | 0.358 | 0.00462 | -0.137 | 77.478
-2 | 0.42 | 0.00452 | -0.138 | 92.786
-1.5 | 0.481 | 0.00446 | -0.138 | 107.824
-1 | 0.542 | 0.00438 | -0.139 | 123.703
-0.5 | 0.604 | 0.00406 | -0.14 | 148.802
0 | 0.664 | 0.00404 | -0.14 | 164.37
0.5 | 0.724 | 0.00301 | -0.141 | 240.649
1 | 0.784 | 0.00306 | -0.142 | 256.227
1.5 | 0.843 | 0.00465 | -0.142 | 181.354
2 | 0.903 | 0.00512 | -0.143 | 176.459
2.5 | 0.956 | 0.00569 | -0.144 | 168.193
3 | 1.012 | 0.00632 | -0.144 | 160.099
3.5 | 1.065 | 0.00926 | -0.145 | 115.031
4 | 1.117 | 0.00965 | -0.145 | 115.802
4.5 | 1.164 | 0.01007 | -0.146 | 115.618
5 | 1.207 | 0.01055 | -0.146 | 114.381
5.5 | 1.245 | 0.01102 | -0.147 | 112.889
6 | 1.274 | 0.01157 | -0.148 | 110.074
6.5 | 1.282 | 0.01216 | -0.148 | 105.426
7 | 1.275 | 0.01283 | -0.149 | 99.397
7.5 | 1.25 | 0.01356 | -0.149 | 92.174
8 | 1.205 | 0.01426 | -0.15 | 84.488
8.5 | 1.14 | 0.01507 | -0.15 | 75.597
9 | 0.866 | 0.05566 | -0.08 | 15.55
9.5 | 0.781 | 0.0604 | -0.075 | 12.938
10 | 0.692 | 0.06155 | -0.085 | 11.245
10.5 | 0.589 | 0.06577 | -0.084 | 8.954
11 | 0.479 | 0.07097 | -0.08 | 6.742
11.5 | 0.362 | 0.07643 | -0.077 | 4.736

## 94. Re 7M Mach 0.25 (2)
BIGFOIL.COM POLAR EXPORT
NACA66-709 a=0.8
NACA66-709 a=0.8 |  |  |  | Cl Max: | 1.6184 | at alpha= | 12.5 | deg
XFOIL ncrit=9 |  |  |  | L/D Max: | 254.663 | at alpha= | 1.5 | deg
Re: | 7000000 |  |  | Cd Min: | 0.21023 | at alpha= | 17.5 | deg
Mach: | 0.25 |  |  | Cl=0 at alpha= | -99 | deg
|  |  |  | @ Cl=0.1, Cd= | 0.00415
|  |  |  | @ Cl=0.4, Cd= | 0.00415
|  |  |  | @ Cl=0.6, Cd= | 0.00415
alpha (deg) | Cl | Cd | Cm | Cl/Cd
0 | 0.6568 | 0.00415 | -0.1542 | 158.2651
0.5 | 0.7155 | 0.00385 | -0.1551 | 185.8442
1 | 0.7739 | 0.00339 | -0.156 | 228.2891
1.5 | 0.8302 | 0.00326 | -0.1563 | 254.6626
2 | 0.8672 | 0.00468 | -0.1528 | 185.2991
2.5 | 0.9031 | 0.00596 | -0.149 | 151.5268
3 | 0.9436 | 0.00687 | -0.146 | 137.3508
3.5 | 0.9825 | 0.00779 | -0.1427 | 126.1232
4 | 1.0252 | 0.00847 | -0.14 | 121.039
4.5 | 1.0718 | 0.00886 | -0.138 | 120.9707
5 | 1.114 | 0.00918 | -0.135 | 121.3508
5.5 | 1.1543 | 0.00966 | -0.1317 | 119.4928
6 | 1.1978 | 0.01003 | -0.129 | 119.4217
6.5 | 1.2377 | 0.01033 | -0.1257 | 119.8161
7 | 1.2796 | 0.01095 | -0.1229 | 116.8584
7.5 | 1.3189 | 0.01174 | -0.1196 | 112.3424
8 | 1.3593 | 0.01252 | -0.1165 | 108.5703
8.5 | 1.3976 | 0.01348 | -0.113 | 103.6795
9 | 1.4351 | 0.01453 | -0.1095 | 98.7681
9.5 | 1.4699 | 0.01579 | -0.1056 | 93.0906
10 | 1.503 | 0.01729 | -0.1015 | 86.9289
10.5 | 1.5318 | 0.01919 | -0.0969 | 79.8228
11 | 1.5522 | 0.0222 | -0.0913 | 69.9189
11.5 | 1.5805 | 0.02456 | -0.0871 | 64.3526
12 | 1.6014 | 0.0278 | -0.0822 | 57.6043
12.5 | 1.6184 | 0.03138 | -0.0773 | 51.5743
13 | 1.6066 | 0.03831 | -0.0704 | 41.9368
13.5 | 1.5695 | 0.048 | -0.0633 | 32.6979
14 | 1.5132 | 0.06051 | -0.0581 | 25.0074
14.5 | 1.4638 | 0.07301 | -0.0567 | 20.0493
15 | 1.4159 | 0.0871 | -0.0592 | 16.256
15.5 | 1.3739 | 0.1025 | -0.0656 | 13.4039
16 | 1.3389 | 0.11925 | -0.0755 | 11.2277
16.5 | 1.3093 | 0.13778 | -0.0882 | 9.5028
17 | 1.2568 | 0.16776 | -0.1069 | 7.4917
17.5 | 1.1692 | 0.21023 | -0.1324 | 5.5615

## 95. Re 7M Mach 0.50 (1)
BIGFOIL.COM POLAR EXPORT
NACA66-709 a=0.8
NACA66-709 a=0.8 |  |  |  | Cl Max: | 1.355 | at alpha= | 20 | deg
JavaFoil+Calcfoil stall+Eppler ext transition |  |  |  | L/D Max: | 222.814 | at alpha= | 1 | deg
Re: | 7000000 |  |  | Cd Min: | 0.00379 | at alpha= | 0.5 | deg
Mach: | 0.5 |  |  | Cl=0 at alpha= | -5.5 | deg
|  |  |  | @ Cl=0.1, Cd= | 0.034196
|  |  |  | @ Cl=0.4, Cd= | 0.0044657
|  |  |  | @ Cl=0.6, Cd= | 0.0041809
alpha (deg) | Cl | Cd | Cm | Cl/Cd
-20 | -0.78 | 0.15541 | -0.071 | -5.018
-19.5 | -0.753 | 0.15027 | -0.07 | -5.009
-19 | -0.725 | 0.14298 | -0.069 | -5.073
-18.5 | -0.699 | 0.1343 | -0.07 | -5.206
-18 | -0.673 | 0.12494 | -0.071 | -5.388
-17.5 | -0.647 | 0.11888 | -0.072 | -5.441
-17 | -0.62 | 0.1132 | -0.072 | -5.476
-16.5 | -0.592 | 0.12154 | -0.069 | -4.87
-16 | -0.565 | 0.1135 | -0.069 | -4.979
-15.5 | -0.539 | 0.10383 | -0.071 | -5.19
-15 | -0.513 | 0.09658 | -0.073 | -5.309
-14.5 | -0.487 | 0.09019 | -0.075 | -5.396
-14 | -0.461 | 0.08419 | -0.077 | -5.471
-13.5 | -0.435 | 0.0773 | -0.081 | -5.631
-13 | -0.41 | 0.07131 | -0.084 | -5.744
-12.5 | -0.377 | 0.08519 | -0.068 | -4.422
-12 | -0.35 | 0.07685 | -0.069 | -4.554
-11.5 | -0.323 | 0.0711 | -0.07 | -4.547
-11 | -0.297 | 0.06592 | -0.072 | -4.501
-10.5 | -0.27 | 0.06138 | -0.075 | -4.403
-10 | -0.244 | 0.05717 | -0.078 | -4.263
-9.5 | -0.218 | 0.05134 | -0.084 | -4.245
-9 | -0.189 | 0.05555 | -0.07 | -3.395
-8.5 | -0.161 | 0.05537 | -0.067 | -2.916
-8 | -0.135 | 0.05075 | -0.067 | -2.652
-7.5 | -0.108 | 0.04692 | -0.068 | -2.297
-7 | -0.081 | 0.0436 | -0.07 | -1.858
-6.5 | -0.054 | 0.04046 | -0.073 | -1.34
-6 | -0.027 | 0.04079 | -0.068 | -0.668
-5.5 | 0 | 0.03824 | -0.068 | -0.011
-5 | 0.026 | 0.03648 | -0.066 | 0.722
-4.5 | 0.087 | 0.03469 | -0.067 | 2.495
-4 | 0.146 | 0.03245 | -0.07 | 4.488
-3.5 | 0.254 | 0.00474 | -0.151 | 53.492
-3 | 0.326 | 0.0046 | -0.152 | 70.915
-2.5 | 0.398 | 0.00447 | -0.153 | 89.072
-2 | 0.468 | 0.00432 | -0.154 | 108.274
-1.5 | 0.537 | 0.00419 | -0.155 | 128.246
-1 | 0.606 | 0.00418 | -0.155 | 144.929
-0.5 | 0.676 | 0.00407 | -0.156 | 166.202
0 | 0.742 | 0.00475 | -0.157 | 156.193
0.5 | 0.808 | 0.00379 | -0.158 | 213.297
1 | 0.875 | 0.00393 | -0.158 | 222.814
1.5 | 0.94 | 0.00512 | -0.159 | 183.597
2 | 1.006 | 0.00573 | -0.159 | 175.515
2.5 | 1.063 | 0.00648 | -0.16 | 164.143
3 | 1.123 | 0.00728 | -0.161 | 154.253
3.5 | 1.179 | 0.01068 | -0.161 | 110.426
4 | 1.231 | 0.01121 | -0.162 | 109.829
4.5 | 1.271 | 0.01182 | -0.162 | 107.477
5 | 1.294 | 0.01256 | -0.163 | 103.001
5.5 | 1.286 | 0.01341 | -0.164 | 95.899
6 | 1.193 | 0.01457 | -0.164 | 81.919
6.5 | 0.774 | 0.01538 | -0.165 | 50.347
7 | 0.659 | 0.04727 | -0.078 | 13.933
7.5 | 0.836 | 0.01664 | -0.166 | 50.252
8 | 0.866 | 0.01774 | -0.167 | 48.818
8.5 | 0.736 | 0.05665 | -0.082 | 12.992
9 | 0.927 | 0.01858 | -0.168 | 49.926
9.5 | 0.957 | 0.01985 | -0.168 | 48.21
10 | 0.986 | 0.02137 | -0.169 | 46.136
10.5 | 0.845 | 0.06822 | -0.1 | 12.385
11 | 0.863 | 0.07988 | -0.085 | 10.799
11.5 | 1.073 | 0.02444 | -0.17 | 43.91
12 | 1.091 | 0.02836 | -0.168 | 38.477
12.5 | 0.942 | 0.08853 | -0.097 | 10.643
13 | 0.968 | 0.09558 | -0.098 | 10.127
13.5 | 0.995 | 0.09103 | -0.102 | 10.927
14 | 1.016 | 0.1014 | -0.097 | 10.018
14.5 | 1.049 | 0.10419 | -0.108 | 10.067
15 | 1.072 | 0.113 | -0.107 | 9.49
15.5 | 1.092 | 0.11304 | -0.102 | 9.658
16 | 1.123 | 0.11798 | -0.11 | 9.518
16.5 | 1.164 | 0.11493 | -0.123 | 10.129
17 | 1.166 | 0.12543 | -0.105 | 9.299
17.5 | 1.194 | 0.13086 | -0.11 | 9.125
18 | 1.235 | 0.12865 | -0.123 | 9.601
18.5 | 1.277 | 0.12522 | -0.132 | 10.194
19 | 1.267 | 0.14029 | -0.112 | 9.029
19.5 | 1.302 | 0.14156 | -0.121 | 9.196
20 | 1.355 | 0.13123 | -0.135 | 10.325

## 96. Re 7M Mach 0.50 (2)
BIGFOIL.COM POLAR EXPORT
NACA66-709 a=0.8
NACA66-709 a=0.8 |  |  |  | Cl Max: | 1.398 | at alpha= | 8.5 | deg
XFOIL ncrit=9 |  |  |  | L/D Max: | 283.593 | at alpha= | 1.5 | deg
Re: | 7000000 |  |  | Cd Min: | 0.17021 | at alpha= | 13.5 | deg
Mach: | 0.5 |  |  | Cl=0 at alpha= | -99 | deg
|  |  |  | @ Cl=0.1, Cd= | 0.00427
|  |  |  | @ Cl=0.4, Cd= | 0.00427
|  |  |  | @ Cl=0.6, Cd= | 0.00427
alpha (deg) | Cl | Cd | Cm | Cl/Cd
0 | 0.7484 | 0.00427 | -0.1751 | 175.2693
1 | 0.882 | 0.00355 | -0.177 | 248.4507
1.5 | 0.9472 | 0.00334 | -0.1773 | 283.5928
2 | 0.9881 | 0.00444 | -0.1726 | 222.545
2.5 | 0.9985 | 0.00617 | -0.1619 | 161.8314
3 | 1.0018 | 0.0075 | -0.1496 | 133.5733
3.5 | 1.0211 | 0.00894 | -0.141 | 114.217
4 | 1.0545 | 0.01013 | -0.135 | 104.0967
4.5 | 1.1035 | 0.01083 | -0.1316 | 101.8929
5 | 1.1548 | 0.01147 | -0.1284 | 100.68
5.5 | 1.2037 | 0.01229 | -0.1246 | 97.9414
6 | 1.2539 | 0.01307 | -0.1207 | 95.9373
7 | 1.3436 | 0.01523 | -0.1103 | 88.2206
7.5 | 1.3642 | 0.01807 | -0.1013 | 75.4953
8 | 1.3753 | 0.02346 | -0.0914 | 58.6232
8.5 | 1.398 | 0.03244 | -0.0841 | 43.0949
9 | 1.3727 | 0.04103 | -0.0744 | 33.456
9.5 | 1.3365 | 0.05004 | -0.0667 | 26.7086
10 | 1.296 | 0.0602 | -0.0623 | 21.5282
10.5 | 1.2536 | 0.0721 | -0.0618 | 17.387
11 | 1.2127 | 0.08606 | -0.0658 | 14.0913
11.5 | 1.1765 | 0.10222 | -0.0747 | 11.5095
12 | 1.1507 | 0.12072 | -0.0875 | 9.532
12.5 | 1.1386 | 0.13965 | -0.0999 | 8.1532
13 | 1.1309 | 0.15545 | -0.1095 | 7.275
13.5 | 1.1282 | 0.17021 | -0.1183 | 6.6283

## 97. Re 8M Mach 0.00 (1)
BIGFOIL.COM POLAR EXPORT
NACA66-709 a=0.8
NACA66-709 a=0.8 |  |  |  | Cl Max: | 1.283 | at alpha= | 7 | deg
JavaFoil+Calcfoil stall+Eppler ext transition |  |  |  | L/D Max: | 232.067 | at alpha= | 0.5 | deg
Re: | 8000000 |  |  | Cd Min: | 0.00302 | at alpha= | 0.5 | deg
Mach: | 0 |  |  | Cl=0 at alpha= | -5.4909 | deg
|  |  |  | @ Cl=0.1, Cd= | 0.0054014
|  |  |  | @ Cl=0.4, Cd= | 0.0047528
|  |  |  | @ Cl=0.6, Cd= | 0.0042024
alpha (deg) | Cl | Cd | Cm | Cl/Cd
-16.5 | -0.184 | 0.12026 | -0.054 | -1.528
-16 | -0.194 | 0.1149 | -0.054 | -1.685
-15.5 | -0.204 | 0.1094 | -0.055 | -1.862
-15 | -0.214 | 0.10344 | -0.055 | -2.068
-14.5 | -0.224 | 0.09946 | -0.055 | -2.253
-14 | -0.234 | 0.09381 | -0.055 | -2.495
-13.5 | -0.244 | 0.08915 | -0.055 | -2.732
-13 | -0.252 | 0.0849 | -0.055 | -2.971
-12.5 | -0.26 | 0.08065 | -0.056 | -3.221
-12 | -0.266 | 0.07608 | -0.055 | -3.49
-11.5 | -0.269 | 0.07145 | -0.056 | -3.768
-11 | -0.269 | 0.06804 | -0.056 | -3.948
-10.5 | -0.262 | 0.06479 | -0.056 | -4.05
-10 | -0.253 | 0.0615 | -0.056 | -4.112
-9.5 | -0.24 | 0.05757 | -0.056 | -4.168
-9 | -0.223 | 0.05405 | -0.057 | -4.131
-8.5 | -0.203 | 0.05091 | -0.058 | -3.981
-8 | -0.178 | 0.04796 | -0.059 | -3.713
-7.5 | -0.15 | 0.04528 | -0.06 | -3.303
-7 | -0.117 | 0.04232 | -0.062 | -2.772
-6.5 | -0.081 | 0.03998 | -0.063 | -2.037
-6 | -0.043 | 0.03685 | -0.068 | -1.155
-5.5 | -0.001 | 0.03378 | -0.074 | -0.021
-5 | 0.054 | 0.0055 | -0.129 | 9.747
-4.5 | 0.11 | 0.00538 | -0.13 | 20.469
-4 | 0.168 | 0.00517 | -0.13 | 32.585
-3.5 | 0.228 | 0.00508 | -0.131 | 44.819
-3 | 0.287 | 0.00464 | -0.132 | 61.919
-2.5 | 0.347 | 0.00485 | -0.133 | 71.587
-2 | 0.407 | 0.00474 | -0.133 | 85.741
-1.5 | 0.466 | 0.00438 | -0.134 | 106.389
-1 | 0.525 | 0.00432 | -0.135 | 121.512
-0.5 | 0.585 | 0.00428 | -0.135 | 136.784
0 | 0.643 | 0.00398 | -0.136 | 161.53
0.5 | 0.701 | 0.00302 | -0.137 | 232.067
1 | 0.759 | 0.00366 | -0.137 | 207.462
1.5 | 0.817 | 0.00398 | -0.138 | 205.354
2 | 0.875 | 0.00524 | -0.139 | 166.973
2.5 | 0.927 | 0.00573 | -0.139 | 161.832
3 | 0.982 | 0.00624 | -0.14 | 157.432
3.5 | 1.034 | 0.00873 | -0.14 | 118.496
4 | 1.085 | 0.00908 | -0.141 | 119.58
4.5 | 1.133 | 0.00946 | -0.142 | 119.824
5 | 1.177 | 0.00984 | -0.142 | 119.611
5.5 | 1.217 | 0.01025 | -0.143 | 118.722
6 | 1.252 | 0.01073 | -0.143 | 116.687
6.5 | 1.272 | 0.01122 | -0.144 | 113.347
7 | 1.283 | 0.01176 | -0.144 | 109.114
7.5 | 1.283 | 0.01231 | -0.145 | 104.151
8 | 1.271 | 0.01306 | -0.145 | 97.365
8.5 | 1.249 | 0.01358 | -0.146 | 92.01
9 | 1.217 | 0.01439 | -0.146 | 84.577
9.5 | 1.177 | 0.01509 | -0.147 | 77.976
10 | 1.129 | 0.01571 | -0.147 | 71.842
10.5 | 1.074 | 0.01643 | -0.148 | 65.378
11 | 1.017 | 0.01716 | -0.148 | 59.278
11.5 | 0.954 | 0.01842 | -0.148 | 51.759
12 | 0.891 | 0.01969 | -0.148 | 45.245

## 98. Re 8M Mach 0.00 (2)
BIGFOIL.COM POLAR EXPORT
NACA66-709 a=0.8
NACA66-709 a=0.8 |  |  |  | Cl Max: | 1.8863 | at alpha= | 18.5 | deg
XFOIL ncrit=9 |  |  |  | L/D Max: | 217.562 | at alpha= | 1.5 | deg
Re: | 8000000 |  |  | Cd Min: | 0.07857 | at alpha= | 20 | deg
Mach: | 0 |  |  | Cl=0 at alpha= | -5.5336 | deg
|  |  |  | @ Cl=0.1, Cd= | 0.0050715
|  |  |  | @ Cl=0.4, Cd= | 0.0042752
|  |  |  | @ Cl=0.6, Cd= | 0.0040886
alpha (deg) | Cl | Cd | Cm | Cl/Cd
-10.5 | -0.539 | 0.01436 | -0.1357 | -37.5348
-10 | -0.4968 | 0.01046 | -0.1359 | -47.4952
-9.5 | -0.4451 | 0.0089 | -0.1362 | -50.0112
-9 | -0.3897 | 0.00842 | -0.1368 | -46.2827
-8.5 | -0.3335 | 0.00813 | -0.1375 | -41.0209
-8 | -0.2771 | 0.00791 | -0.1381 | -35.0316
-7.5 | -0.2204 | 0.00778 | -0.1388 | -28.329
-7 | -0.1637 | 0.00751 | -0.1395 | -21.7976
-6.5 | -0.1085 | 0.00665 | -0.1401 | -16.3158
-6 | -0.0528 | 0.00592 | -0.1406 | -8.9189
-5.5 | 0.0038 | 0.00543 | -0.1412 | 0.69982
-5 | 0.0607 | 0.00514 | -0.1418 | 11.8093
-4.5 | 0.1181 | 0.00504 | -0.1426 | 23.4325
-4 | 0.1754 | 0.00499 | -0.1433 | 35.1503
-3.5 | 0.2325 | 0.00466 | -0.144 | 49.8927
-3 | 0.2899 | 0.00445 | -0.1447 | 65.1461
-2.5 | 0.3472 | 0.00434 | -0.1454 | 80
-2 | 0.4042 | 0.00427 | -0.146 | 94.6604
-1.5 | 0.4614 | 0.0042 | -0.1467 | 109.8571
-1 | 0.5186 | 0.00416 | -0.1474 | 124.6635
0 | 0.6326 | 0.00406 | -0.1487 | 155.8128
1 | 0.7458 | 0.00344 | -0.1504 | 216.8023
1.5 | 0.7941 | 0.00365 | -0.1497 | 217.5616
2 | 0.8337 | 0.00487 | -0.1472 | 171.191
2.5 | 0.8735 | 0.00596 | -0.1447 | 146.5604
3 | 0.9176 | 0.00669 | -0.1429 | 137.1599
4 | 1.0061 | 0.00804 | -0.1393 | 125.1368
4.5 | 1.0547 | 0.00839 | -0.1384 | 125.7092
5 | 1.1034 | 0.00869 | -0.1375 | 126.9735
5.5 | 1.1498 | 0.00909 | -0.1362 | 126.4906
6.5 | 1.2335 | 0.00953 | -0.1316 | 129.4334
7 | 1.2721 | 0.00996 | -0.1287 | 127.7209
7.5 | 1.3096 | 0.01053 | -0.1258 | 124.3685
8 | 1.3468 | 0.01119 | -0.1229 | 120.3575
8.5 | 1.3836 | 0.01191 | -0.12 | 116.1713
9 | 1.4211 | 0.01264 | -0.1173 | 112.4288
9.5 | 1.457 | 0.01348 | -0.1145 | 108.0861
10 | 1.4913 | 0.01444 | -0.1115 | 103.2756
10.5 | 1.5249 | 0.0155 | -0.1085 | 98.3806
11 | 1.5536 | 0.01698 | -0.1048 | 91.4959
11.5 | 1.5827 | 0.01844 | -0.1013 | 85.8297
12 | 1.6123 | 0.01989 | -0.0982 | 81.0608
12.5 | 1.6506 | 0.0205 | -0.0965 | 80.5171
13 | 1.6767 | 0.02223 | -0.0931 | 75.4251
13.5 | 1.7092 | 0.02336 | -0.0908 | 73.1678
14 | 1.7351 | 0.02509 | -0.0877 | 69.155
14.5 | 1.7663 | 0.02625 | -0.0856 | 67.2876
15 | 1.7886 | 0.02831 | -0.0824 | 63.1791
15.5 | 1.8108 | 0.03039 | -0.0795 | 59.5854
16 | 1.8289 | 0.0329 | -0.0764 | 55.5897
16.5 | 1.8505 | 0.03511 | -0.074 | 52.7058
17 | 1.8637 | 0.03825 | -0.071 | 48.7242
17.5 | 1.8778 | 0.04142 | -0.0685 | 45.3356
18 | 1.8849 | 0.04547 | -0.0659 | 41.4537
18.5 | 1.8863 | 0.05038 | -0.0636 | 37.4414
19 | 1.8596 | 0.05909 | -0.0609 | 31.4706
19.5 | 1.8367 | 0.06812 | -0.06 | 26.9627
20 | 1.8095 | 0.07857 | -0.0609 | 23.0304

## 99. Re 8M Mach 0.10 (1)
BIGFOIL.COM POLAR EXPORT
NACA66-709 a=0.8
NACA66-709 a=0.8 |  |  |  | Cl Max: | 1.283 | at alpha= | 7 | deg
JavaFoil+Calcfoil stall+Eppler ext transition |  |  |  | L/D Max: | 233.086 | at alpha= | 0.5 | deg
Re: | 8000000 |  |  | Cd Min: | 0.00302 | at alpha= | 0.5 | deg
Mach: | 0.1 |  |  | Cl=0 at alpha= | -5.4909 | deg
|  |  |  | @ Cl=0.1, Cd= | 0.005367
|  |  |  | @ Cl=0.4, Cd= | 0.0045185
|  |  |  | @ Cl=0.6, Cd= | 0.0042138
alpha (deg) | Cl | Cd | Cm | Cl/Cd
-16 | -0.16 | 0.11641 | -0.055 | -1.374
-15.5 | -0.171 | 0.11029 | -0.055 | -1.553
-15 | -0.183 | 0.10532 | -0.054 | -1.736
-14.5 | -0.195 | 0.10076 | -0.055 | -1.932
-14 | -0.207 | 0.09489 | -0.056 | -2.177
-13.5 | -0.218 | 0.08997 | -0.055 | -2.424
-13 | -0.229 | 0.08547 | -0.056 | -2.68
-12.5 | -0.239 | 0.08014 | -0.056 | -2.982
-12 | -0.247 | 0.07665 | -0.056 | -3.227
-11.5 | -0.254 | 0.07241 | -0.056 | -3.503
-11 | -0.256 | 0.06873 | -0.056 | -3.719
-10.5 | -0.252 | 0.06499 | -0.057 | -3.873
-10 | -0.244 | 0.06153 | -0.056 | -3.972
-9.5 | -0.233 | 0.05826 | -0.056 | -4.005
-9 | -0.218 | 0.05425 | -0.057 | -4.027
-8.5 | -0.199 | 0.05104 | -0.058 | -3.906
-8 | -0.176 | 0.04816 | -0.059 | -3.653
-7.5 | -0.148 | 0.0454 | -0.06 | -3.267
-7 | -0.117 | 0.04283 | -0.059 | -2.722
-6.5 | -0.081 | 0.04014 | -0.062 | -2.023
-6 | -0.042 | 0.03721 | -0.067 | -1.142
-5.5 | -0.001 | 0.03496 | -0.07 | -0.02
-5 | 0.054 | 0.00548 | -0.13 | 9.808
-4.5 | 0.111 | 0.00534 | -0.13 | 20.693
-4 | 0.169 | 0.00519 | -0.131 | 32.58
-3.5 | 0.229 | 0.00506 | -0.132 | 45.19
-3 | 0.289 | 0.00462 | -0.133 | 62.481
-2.5 | 0.349 | 0.00485 | -0.133 | 71.983
-2 | 0.409 | 0.00446 | -0.134 | 91.701
-1.5 | 0.468 | 0.00439 | -0.135 | 106.648
-1 | 0.528 | 0.00436 | -0.135 | 121.189
-0.5 | 0.588 | 0.00428 | -0.136 | 137.429
0 | 0.646 | 0.00396 | -0.137 | 163.235
0.5 | 0.705 | 0.00302 | -0.137 | 233.086
1 | 0.763 | 0.00366 | -0.138 | 208.346
1.5 | 0.821 | 0.00396 | -0.139 | 207.07
2 | 0.879 | 0.00528 | -0.139 | 166.468
2.5 | 0.932 | 0.00576 | -0.14 | 161.776
3 | 0.986 | 0.00628 | -0.141 | 157.017
3.5 | 1.039 | 0.00878 | -0.141 | 118.31
4 | 1.09 | 0.00912 | -0.142 | 119.516
4.5 | 1.138 | 0.00952 | -0.142 | 119.567
5 | 1.182 | 0.0099 | -0.143 | 119.403
5.5 | 1.222 | 0.01033 | -0.143 | 118.307
6 | 1.255 | 0.01081 | -0.144 | 116.16
6.5 | 1.275 | 0.01131 | -0.145 | 112.698
7 | 1.283 | 0.01188 | -0.145 | 108.003
7.5 | 1.28 | 0.01243 | -0.146 | 102.98
8 | 1.265 | 0.01308 | -0.146 | 96.686
8.5 | 1.238 | 0.01376 | -0.147 | 90.005
9 | 1.201 | 0.01457 | -0.147 | 82.409
9.5 | 1.154 | 0.01527 | -0.147 | 75.548
10 | 1.099 | 0.01591 | -0.148 | 69.091
10.5 | 1.038 | 0.01659 | -0.148 | 62.591
11 | 0.973 | 0.01742 | -0.149 | 55.877
11.5 | 0.905 | 0.0186 | -0.149 | 48.674
12 | 0.703 | 0.0712 | -0.095 | 9.876

## 100. Re 8M Mach 0.10 (2)
BIGFOIL.COM POLAR EXPORT
NACA66-709 a=0.8
NACA66-709 a=0.8 |  |  |  | Cl Max: | 1.8508 | at alpha= | 17 | deg
XFOIL ncrit=9 |  |  |  | L/D Max: | 221.385 | at alpha= | 1.5 | deg
Re: | 8000000 |  |  | Cd Min: | 0.09831 | at alpha= | 20 | deg
Mach: | 0.1 |  |  | Cl=0 at alpha= | -5.5281 | deg
|  |  |  | @ Cl=0.1, Cd= | 0.0050882
|  |  |  | @ Cl=0.4, Cd= | 0.0042781
|  |  |  | @ Cl=0.6, Cd= | 0.0040917
alpha (deg) | Cl | Cd | Cm | Cl/Cd
-10 | -0.4956 | 0.013 | -0.138 | -38.1231
-9.5 | -0.4491 | 0.00974 | -0.1381 | -46.1088
-9 | -0.3946 | 0.00868 | -0.1384 | -45.4608
-8.5 | -0.3379 | 0.0083 | -0.1389 | -40.7108
-8 | -0.2808 | 0.00802 | -0.1395 | -35.0125
-7.5 | -0.2233 | 0.00788 | -0.14 | -28.3376
-7 | -0.1659 | 0.00763 | -0.1407 | -21.7431
-6.5 | -0.1095 | 0.00699 | -0.1412 | -15.6652
-6 | -0.0538 | 0.00603 | -0.1416 | -8.9221
-5.5 | 0.0032 | 0.00549 | -0.1422 | 0.58288
-5 | 0.0606 | 0.00517 | -0.1428 | 11.7215
-4.5 | 0.1184 | 0.00505 | -0.1435 | 23.4455
-4 | 0.1762 | 0.005 | -0.1442 | 35.24
-3.5 | 0.2337 | 0.00468 | -0.1448 | 49.9359
-3 | 0.2914 | 0.00446 | -0.1455 | 65.3363
-2.5 | 0.3492 | 0.00434 | -0.1462 | 80.4608
-2 | 0.4066 | 0.00427 | -0.1469 | 95.2225
-1 | 0.5217 | 0.00416 | -0.1483 | 125.4087
-0.5 | 0.579 | 0.00411 | -0.1489 | 140.8759
0 | 0.6363 | 0.00406 | -0.1496 | 156.7241
0.5 | 0.6934 | 0.00379 | -0.1504 | 182.9551
1 | 0.7502 | 0.00344 | -0.1513 | 218.0814
1.5 | 0.7992 | 0.00361 | -0.1507 | 221.385
2 | 0.8383 | 0.00487 | -0.148 | 172.1355
3 | 0.9218 | 0.00672 | -0.1434 | 137.1726
3.5 | 0.964 | 0.00753 | -0.1412 | 128.0212
4 | 1.01 | 0.00807 | -0.1397 | 125.1549
4.5 | 1.0587 | 0.00843 | -0.1386 | 125.5872
5 | 1.1074 | 0.00874 | -0.1377 | 126.7048
6.5 | 1.2343 | 0.0096 | -0.1307 | 128.5729
7 | 1.2737 | 0.01006 | -0.1279 | 126.6103
7.5 | 1.3118 | 0.01066 | -0.1249 | 123.0582
8 | 1.3499 | 0.01132 | -0.1221 | 119.2491
8.5 | 1.3869 | 0.01208 | -0.1191 | 114.8096
9 | 1.4242 | 0.01285 | -0.1163 | 110.8327
9.5 | 1.46 | 0.01375 | -0.1133 | 106.1818
10 | 1.4946 | 0.01478 | -0.1102 | 101.1231
10.5 | 1.527 | 0.01596 | -0.1068 | 95.6767
11 | 1.554 | 0.01766 | -0.1027 | 87.9955
11.5 | 1.5868 | 0.01892 | -0.0997 | 83.8689
12 | 1.6157 | 0.02047 | -0.0963 | 78.9301
12.5 | 1.6548 | 0.02111 | -0.0946 | 78.3894
13 | 1.6809 | 0.02293 | -0.0911 | 73.3057
13.5 | 1.7125 | 0.02419 | -0.0885 | 70.7937
14 | 1.7381 | 0.02604 | -0.0853 | 66.7473
14.5 | 1.7692 | 0.02737 | -0.083 | 64.6401
15 | 1.7899 | 0.02968 | -0.0796 | 60.3066
15.5 | 1.81 | 0.0321 | -0.0764 | 56.3863
16 | 1.8263 | 0.03495 | -0.0731 | 52.2546
16.5 | 1.8424 | 0.03789 | -0.0702 | 48.625
17 | 1.8508 | 0.04177 | -0.067 | 44.3093
17.5 | 1.8467 | 0.04722 | -0.0636 | 39.1084
18 | 1.8454 | 0.05268 | -0.0612 | 35.0304
18.5 | 1.815 | 0.06221 | -0.059 | 29.1754
19 | 1.7902 | 0.07185 | -0.0587 | 24.9158
19.5 | 1.7571 | 0.08378 | -0.0606 | 20.9728
20 | 1.7161 | 0.09831 | -0.0654 | 17.456

## 101. Re 8M Mach 0.25 (1)
BIGFOIL.COM POLAR EXPORT
NACA66-709 a=0.8
NACA66-709 a=0.8 |  |  |  | Cl Max: | 1.283 | at alpha= | 6.5 | deg
JavaFoil+Calcfoil stall+Eppler ext transition |  |  |  | L/D Max: | 239.666 | at alpha= | 0.5 | deg
Re: | 8000000 |  |  | Cd Min: | 0.00302 | at alpha= | 0.5 | deg
Mach: | 0.25 |  |  | Cl=0 at alpha= | -5.4909 | deg
|  |  |  | @ Cl=0.1, Cd= | 0.0053662
|  |  |  | @ Cl=0.4, Cd= | 0.07558
|  |  |  | @ Cl=0.6, Cd= | 0.07558
alpha (deg) | Cl | Cd | Cm | Cl/Cd
-14 | -0.048 | 0.0945 | -0.058 | -0.513
-13.5 | -0.046 | 0.08935 | -0.059 | -0.51
-13 | -0.043 | 0.08453 | -0.059 | -0.506
-12.5 | -0.04 | 0.07978 | -0.059 | -0.501
-12 | -0.037 | 0.07825 | -0.058 | -0.474
-11.5 | -0.1 | 0.07254 | -0.059 | -1.374
-11 | -0.133 | 0.06813 | -0.06 | -1.956
-10.5 | -0.153 | 0.06489 | -0.059 | -2.365
-10 | -0.167 | 0.06166 | -0.059 | -2.716
-9.5 | -0.175 | 0.05791 | -0.059 | -3.024
-9 | -0.176 | 0.05489 | -0.059 | -3.208
-8.5 | -0.17 | 0.05189 | -0.059 | -3.279
-8 | -0.157 | 0.0491 | -0.059 | -3.2
-7.5 | -0.137 | 0.04619 | -0.06 | -2.972
-7 | -0.111 | 0.04336 | -0.06 | -2.56
-6.5 | -0.079 | 0.04095 | -0.061 | -1.928
-6 | -0.042 | 0.03862 | -0.063 | -1.085
-5.5 | -0.001 | 0.03638 | -0.065 | -0.019
-5 | 0.054 | 0.00516 | -0.133 | 10.526
-4.5 | 0.112 | 0.00542 | -0.134 | 20.757
-4 | 0.173 | 0.00526 | -0.135 | 32.78
-3.5 | 0.234 | 0.00507 | -0.135 | 46.153
-3 | 0.296 | 0.00464 | -0.136 | 63.729
-2.5 | 0.358 | 0.00454 | -0.137 | 78.965
-2 | 0.42 | 0.00444 | -0.138 | 94.454
-1.5 | 0.481 | 0.0044 | -0.138 | 109.384
-1 | 0.542 | 0.00435 | -0.139 | 124.652
-0.5 | 0.605 | 0.00401 | -0.14 | 150.631
0 | 0.664 | 0.00397 | -0.141 | 167.115
0.5 | 0.724 | 0.00302 | -0.141 | 239.666
1 | 0.784 | 0.00371 | -0.142 | 211.427
1.5 | 0.843 | 0.00493 | -0.142 | 170.939
2 | 0.903 | 0.00539 | -0.143 | 167.4
2.5 | 0.956 | 0.00592 | -0.144 | 161.483
3 | 1.012 | 0.00647 | -0.144 | 156.383
3.5 | 1.066 | 0.00904 | -0.145 | 117.847
4 | 1.118 | 0.00943 | -0.145 | 118.477
4.5 | 1.165 | 0.00985 | -0.146 | 118.211
5 | 1.208 | 0.01032 | -0.147 | 117.05
5.5 | 1.245 | 0.01077 | -0.147 | 115.592
6 | 1.274 | 0.01131 | -0.148 | 112.672
6.5 | 1.283 | 0.01189 | -0.148 | 107.941
7 | 1.276 | 0.01253 | -0.149 | 101.797
7.5 | 1.251 | 0.01324 | -0.149 | 94.443
8 | 1.205 | 0.01394 | -0.15 | 86.496
8.5 | 1.14 | 0.01474 | -0.15 | 77.361
9 | 1.053 | 0.01546 | -0.15 | 68.126
9.5 | 0.783 | 0.05942 | -0.078 | 13.173
10 | 0.836 | 0.01725 | -0.151 | 48.468
10.5 | 0.591 | 0.06448 | -0.088 | 9.162
11 | 0.479 | 0.07007 | -0.083 | 6.84
11.5 | 0.362 | 0.07558 | -0.08 | 4.796

## 102. Re 8M Mach 0.25 (2)
BIGFOIL.COM POLAR EXPORT
NACA66-709 a=0.8
NACA66-709 a=0.8 |  |  |  | Cl Max: | 1.6366 | at alpha= | 12.5 | deg
XFOIL ncrit=9 |  |  |  | L/D Max: | 239.768 | at alpha= | 1.5 | deg
Re: | 8000000 |  |  | Cd Min: | 0.21563 | at alpha= | -19.5 | deg
Mach: | 0.25 |  |  | Cl=0 at alpha= | -5.4992 | deg
|  |  |  | @ Cl=0.1, Cd= | 0.005233
|  |  |  | @ Cl=0.4, Cd= | 0.0043265
|  |  |  | @ Cl=0.6, Cd= | 0.0041118
alpha (deg) | Cl | Cd | Cm | Cl/Cd
-19.5 | -0.4319 | 0.21563 | -0.0412 | -2.003
-19 | -0.4125 | 0.20906 | -0.0456 | -1.9731
-18.5 | -0.3935 | 0.20237 | -0.0499 | -1.9445
-18 | -0.3747 | 0.19557 | -0.054 | -1.9159
-17.5 | -0.3562 | 0.18882 | -0.0581 | -1.8865
-17 | -0.3375 | 0.18198 | -0.0623 | -1.8546
-16.5 | -0.3189 | 0.17497 | -0.0664 | -1.8226
-16 | -0.3003 | 0.16813 | -0.0705 | -1.7861
-15.5 | -0.2856 | 0.16005 | -0.0746 | -1.7844
-15 | -0.2715 | 0.15122 | -0.0785 | -1.7954
-14.5 | -0.2512 | 0.14588 | -0.0824 | -1.722
-13.5 | -0.2119 | 0.13388 | -0.0897 | -1.5828
-13 | -0.1953 | 0.12701 | -0.0934 | -1.5377
-12.5 | -0.1812 | 0.11983 | -0.097 | -1.5121
-12 | -0.1616 | 0.11413 | -0.1003 | -1.4159
-11.5 | -0.1513 | 0.10657 | -0.1037 | -1.4197
-11 | -0.1363 | 0.10025 | -0.1068 | -1.3596
-10.5 | -0.1255 | 0.09344 | -0.1098 | -1.3431
-10 | -0.1276 | 0.0838 | -0.1132 | -1.5227
-9.5 | -0.1121 | 0.07857 | -0.1159 | -1.4268
-9 | -0.1038 | 0.0724 | -0.1186 | -1.4337
-8.5 | -0.0892 | 0.06805 | -0.1207 | -1.3108
-8 | -0.0776 | 0.06373 | -0.1222 | -1.2176
-7.5 | -0.2351 | 0.0103 | -0.1473 | -22.8252
-7 | -0.177 | 0.00893 | -0.1473 | -19.8208
-6.5 | -0.1155 | 0.0089 | -0.1475 | -12.9775
-6 | -0.0584 | 0.0072 | -0.1476 | -8.1111
-5.5 | -0.0001 | 0.00597 | -0.1478 | -0.01675
-5 | 0.0598 | 0.00542 | -0.148 | 11.0332
-4.5 | 0.12 | 0.00514 | -0.1485 | 23.3463
-4 | 0.1803 | 0.00505 | -0.149 | 35.703
-3.5 | 0.2403 | 0.00482 | -0.1496 | 49.8548
-3 | 0.3001 | 0.00454 | -0.1502 | 66.1013
-2.5 | 0.3601 | 0.00436 | -0.1509 | 82.5917
-2 | 0.4196 | 0.00431 | -0.1515 | 97.355
-1.5 | 0.479 | 0.00422 | -0.1522 | 113.5071
-0.5 | 0.5978 | 0.00412 | -0.1536 | 145.0971
1 | 0.7746 | 0.00346 | -0.156 | 223.8728
1.5 | 0.8272 | 0.00345 | -0.1557 | 239.7681
2 | 0.8636 | 0.00488 | -0.1521 | 176.9672
2.5 | 0.9011 | 0.00606 | -0.1487 | 148.6964
3 | 0.9435 | 0.00688 | -0.1461 | 137.1366
3.5 | 0.9837 | 0.00776 | -0.143 | 126.7655
4 | 1.0299 | 0.00829 | -0.1409 | 124.234
4.5 | 1.0779 | 0.00867 | -0.1392 | 124.3253
5 | 1.1218 | 0.00899 | -0.1366 | 124.7831
6.5 | 1.2445 | 0.01007 | -0.127 | 123.5849
7 | 1.2856 | 0.0107 | -0.1239 | 120.1495
7.5 | 1.3256 | 0.01144 | -0.1207 | 115.8741
8 | 1.3665 | 0.01219 | -0.1177 | 112.1001
8.5 | 1.4043 | 0.01315 | -0.1141 | 106.7909
9 | 1.4419 | 0.01417 | -0.1105 | 101.7572
9.5 | 1.4768 | 0.01543 | -0.1066 | 95.7097
10 | 1.5084 | 0.01701 | -0.1022 | 88.6772
10.5 | 1.5334 | 0.01927 | -0.097 | 79.5745
11 | 1.5654 | 0.02109 | -0.093 | 74.2248
11.5 | 1.5943 | 0.02326 | -0.0888 | 68.5426
12 | 1.6171 | 0.02619 | -0.084 | 61.7449
12.5 | 1.6366 | 0.02948 | -0.0792 | 55.5156
13 | 1.6305 | 0.03567 | -0.0724 | 45.7107
13.5 | 1.6007 | 0.04439 | -0.0652 | 36.0599
14 | 1.548 | 0.05615 | -0.0591 | 27.569
14.5 | 1.4977 | 0.06832 | -0.0566 | 21.9218
15 | 1.4493 | 0.08184 | -0.0577 | 17.7089
15.5 | 1.4058 | 0.09662 | -0.0627 | 14.5498
16 | 1.369 | 0.1127 | -0.0713 | 12.1473
16.5 | 1.338 | 0.13018 | -0.0827 | 10.2781
17 | 1.3122 | 0.14934 | -0.0959 | 8.7867
17.5 | 1.245 | 0.18307 | -0.1165 | 6.8007

## 103. Re 8M Mach 0.50 (1)
BIGFOIL.COM POLAR EXPORT
NACA66-709 a=0.8
NACA66-709 a=0.8 |  |  |  | Cl Max: | 1.388 | at alpha= | 20 | deg
JavaFoil+Calcfoil stall+Eppler ext transition |  |  |  | L/D Max: | 212.613 | at alpha= | 0.5 | deg
Re: | 8000000 |  |  | Cd Min: | 0.0038 | at alpha= | 0.5 | deg
Mach: | 0.5 |  |  | Cl=0 at alpha= | -5.5 | deg
|  |  |  | @ Cl=0.1, Cd= | 0.033935
|  |  |  | @ Cl=0.4, Cd= | 0.0043557
|  |  |  | @ Cl=0.6, Cd= | 0.004107
alpha (deg) | Cl | Cd | Cm | Cl/Cd
-20 | -0.78 | 0.1521 | -0.071 | -5.128
-19.5 | -0.753 | 0.14887 | -0.071 | -5.059
-19 | -0.726 | 0.14056 | -0.07 | -5.164
-18.5 | -0.7 | 0.13286 | -0.071 | -5.266
-18 | -0.674 | 0.12396 | -0.072 | -5.436
-17.5 | -0.647 | 0.11707 | -0.073 | -5.531
-17 | -0.621 | 0.11164 | -0.073 | -5.558
-16.5 | -0.592 | 0.11929 | -0.07 | -4.963
-16 | -0.565 | 0.11162 | -0.07 | -5.064
-15.5 | -0.539 | 0.1028 | -0.072 | -5.247
-15 | -0.513 | 0.09551 | -0.074 | -5.375
-14.5 | -0.487 | 0.08914 | -0.076 | -5.467
-14 | -0.462 | 0.08234 | -0.079 | -5.608
-13.5 | -0.437 | 0.07473 | -0.084 | -5.849
-13 | -0.413 | 0.06723 | -0.089 | -6.137
-12.5 | -0.377 | 0.08482 | -0.068 | -4.442
-12 | -0.35 | 0.07622 | -0.069 | -4.593
-11.5 | -0.323 | 0.07049 | -0.071 | -4.589
-11 | -0.297 | 0.06539 | -0.074 | -4.543
-10.5 | -0.271 | 0.06037 | -0.077 | -4.484
-10 | -0.244 | 0.05629 | -0.08 | -4.336
-9.5 | -0.219 | 0.04893 | -0.089 | -4.481
-9 | -0.189 | 0.05519 | -0.07 | -3.418
-8.5 | -0.161 | 0.05505 | -0.067 | -2.933
-8 | -0.135 | 0.05053 | -0.067 | -2.664
-7.5 | -0.108 | 0.04684 | -0.069 | -2.302
-7 | -0.081 | 0.04346 | -0.071 | -1.865
-6.5 | -0.054 | 0.04023 | -0.074 | -1.348
-6 | -0.027 | 0.04061 | -0.068 | -0.671
-5.5 | 0 | 0.03794 | -0.068 | -0.011
-5 | 0.026 | 0.03623 | -0.067 | 0.727
-4.5 | 0.087 | 0.03442 | -0.068 | 2.515
-4 | 0.146 | 0.03222 | -0.072 | 4.523
-3.5 | 0.254 | 0.00466 | -0.151 | 54.479
-3 | 0.326 | 0.0045 | -0.152 | 72.506
-2.5 | 0.398 | 0.00436 | -0.153 | 91.23
-2 | 0.468 | 0.00421 | -0.154 | 110.961
-1.5 | 0.537 | 0.00418 | -0.155 | 128.381
-1 | 0.606 | 0.0041 | -0.155 | 147.838
-0.5 | 0.676 | 0.00403 | -0.156 | 167.546
0 | 0.742 | 0.00466 | -0.157 | 159.159
0.5 | 0.808 | 0.0038 | -0.158 | 212.613
1 | 0.874 | 0.00489 | -0.158 | 178.716
1.5 | 0.94 | 0.00541 | -0.159 | 173.948
2 | 1.006 | 0.00604 | -0.159 | 166.488
2.5 | 1.063 | 0.00676 | -0.16 | 157.432
3 | 1.123 | 0.00744 | -0.161 | 151.006
3.5 | 1.179 | 0.01045 | -0.161 | 112.862
4 | 1.231 | 0.01096 | -0.162 | 112.393
4.5 | 1.271 | 0.01156 | -0.163 | 110.004
5 | 1.294 | 0.01227 | -0.163 | 105.449
5.5 | 1.287 | 0.0131 | -0.164 | 98.211
6 | 1.194 | 0.01425 | -0.164 | 83.801
6.5 | 0.775 | 0.01507 | -0.165 | 51.436
7 | 0.659 | 0.04685 | -0.08 | 14.067
7.5 | 0.837 | 0.01619 | -0.166 | 51.681
8 | 0.867 | 0.01733 | -0.167 | 50.013
8.5 | 0.736 | 0.05599 | -0.083 | 13.151
9 | 0.928 | 0.01815 | -0.168 | 51.125
9.5 | 0.958 | 0.01935 | -0.168 | 49.471
10 | 0.987 | 0.0209 | -0.169 | 47.208
10.5 | 1.005 | 0.02407 | -0.167 | 41.731
11 | 0.863 | 0.07896 | -0.087 | 10.935
11.5 | 1.074 | 0.02385 | -0.17 | 45.033
12 | 1.098 | 0.02657 | -0.17 | 41.328
12.5 | 0.945 | 0.08668 | -0.1 | 10.897
13 | 0.969 | 0.0949 | -0.101 | 10.215
13.5 | 1.174 | 0.03137 | -0.169 | 37.422
14 | 1.018 | 0.10037 | -0.101 | 10.148
14.5 | 1.054 | 0.10104 | -0.113 | 10.43
15 | 1.074 | 0.11093 | -0.109 | 9.679
15.5 | 1.094 | 0.11159 | -0.104 | 9.801
16 | 1.129 | 0.11354 | -0.115 | 9.94
16.5 | 1.175 | 0.10769 | -0.129 | 10.913
17 | 1.167 | 0.12305 | -0.106 | 9.481
17.5 | 1.196 | 0.12854 | -0.112 | 9.307
18 | 1.25 | 0.11822 | -0.131 | 10.576
18.5 | 1.291 | 0.11516 | -0.138 | 11.209
19 | 1.268 | 0.13951 | -0.113 | 9.088
19.5 | 1.322 | 0.12805 | -0.132 | 10.327
20 | 1.388 | 0.10979 | -0.147 | 12.642

## 104. Re 8M Mach 0.50 (2)
BIGFOIL.COM POLAR EXPORT
NACA66-709 a=0.8
NACA66-709 a=0.8 |  |  |  | Cl Max: | 1.4025 | at alpha= | 8.5 | deg
XFOIL ncrit=9 |  |  |  | L/D Max: | 286.193 | at alpha= | 1.5 | deg
Re: | 8000000 |  |  | Cd Min: | 0.23796 | at alpha= | -20 | deg
Mach: | 0.5 |  |  | Cl=0 at alpha= | -8.1495 | deg
|  |  |  | @ Cl=0.1, Cd= | 0.027483
|  |  |  | @ Cl=0.4, Cd= | 0.004654
|  |  |  | @ Cl=0.6, Cd= | 0.00427
alpha (deg) | Cl | Cd | Cm | Cl/Cd
-20 | -0.4773 | 0.23796 | -0.0397 | -2.0058
-19.5 | -0.4544 | 0.23015 | -0.0448 | -1.9744
-19 | -0.4312 | 0.22261 | -0.05 | -1.937
-18.5 | -0.4082 | 0.21504 | -0.055 | -1.8983
-18 | -0.3852 | 0.20737 | -0.0599 | -1.8575
-17.5 | -0.3624 | 0.19976 | -0.0648 | -1.8142
-17 | -0.3399 | 0.1922 | -0.0695 | -1.7685
-16.5 | -0.3177 | 0.18463 | -0.0741 | -1.7207
-15.5 | -0.2748 | 0.16921 | -0.0835 | -1.624
-15 | -0.2533 | 0.16145 | -0.088 | -1.5689
-14.5 | -0.234 | 0.15289 | -0.0924 | -1.5305
-14 | -0.2109 | 0.14656 | -0.0969 | -1.439
-13.5 | -0.1868 | 0.1401 | -0.1011 | -1.3333
-13 | -0.1667 | 0.13285 | -0.1053 | -1.2548
-12.5 | -0.1485 | 0.12569 | -0.1094 | -1.1815
-12 | -0.1259 | 0.11929 | -0.1131 | -1.0554
-11.5 | -0.1096 | 0.11201 | -0.117 | -0.97848
-11 | -0.0877 | 0.10579 | -0.1207 | -0.829
-10.5 | -0.0724 | 0.09887 | -0.1243 | -0.73227
-10 | -0.0558 | 0.09225 | -0.1277 | -0.60488
-9.5 | -0.0409 | 0.08565 | -0.1308 | -0.47752
-9 | -0.0263 | 0.07945 | -0.1337 | -0.33103
-8.5 | -0.015 | 0.07281 | -0.1367 | -0.20602
-8 | 0.0064 | 0.06837 | -0.1391 | 0.093608
-7.5 | 0.0136 | 0.0621 | -0.1415 | 0.219
-7 | 0.0219 | 0.05699 | -0.1429 | 0.38428
-6.5 | 0.0238 | 0.05134 | -0.1456 | 0.46358
-6 | 0.041 | 0.04348 | -0.1549 | 0.94296
-5.5 | 0.0698 | 0.0353 | -0.1624 | 1.9773
-5 | 0.1065 | 0.0258 | -0.1682 | 4.1279
-4.5 | 0.1557 | 0.01814 | -0.1707 | 8.5832
-4 | 0.2122 | 0.01198 | -0.1714 | 17.7129
-3.5 | 0.2692 | 0.00573 | -0.1713 | 46.9808
-3 | 0.3384 | 0.00507 | -0.1713 | 66.7456
-2.5 | 0.408 | 0.0046 | -0.1717 | 88.6957
-2 | 0.477 | 0.00444 | -0.1722 | 107.4324
-1.5 | 0.5457 | 0.00431 | -0.1729 | 126.6125
-1 | 0.6136 | 0.00426 | -0.1736 | 144.0376
-0.5 | 0.6814 | 0.00419 | -0.1744 | 162.6253
0 | 0.7486 | 0.00419 | -0.1751 | 178.6635
0.5 | 0.8164 | 0.00399 | -0.1761 | 204.6115
1 | 0.8833 | 0.00359 | -0.1771 | 246.0446
1.5 | 0.9473 | 0.00331 | -0.1774 | 286.1934
2 | 0.9775 | 0.0048 | -0.1706 | 203.6458
2.5 | 0.9909 | 0.00631 | -0.1604 | 157.0365
3 | 0.9992 | 0.00755 | -0.1492 | 132.3444
3.5 | 1.0225 | 0.00887 | -0.1413 | 115.2762
4.5 | 1.1099 | 0.01056 | -0.1326 | 105.1042
5 | 1.162 | 0.01118 | -0.1295 | 103.9356
5.5 | 1.2105 | 0.012 | -0.1256 | 100.875
6 | 1.2614 | 0.01278 | -0.1218 | 98.7011
6.5 | 1.3074 | 0.01346 | -0.1169 | 97.1322
7 | 1.3513 | 0.01482 | -0.1113 | 91.1808
7.5 | 1.3725 | 0.0176 | -0.1022 | 77.983
8 | 1.3827 | 0.02296 | -0.0921 | 60.2221
8.5 | 1.4025 | 0.03245 | -0.0846 | 43.2203
9 | 1.3773 | 0.04078 | -0.0747 | 33.7739
9.5 | 1.3403 | 0.04977 | -0.0669 | 26.9299
10 | 1.2991 | 0.05994 | -0.0623 | 21.6733
10.5 | 1.2565 | 0.07179 | -0.0618 | 17.5024
11 | 1.2156 | 0.08568 | -0.0657 | 14.1877
11.5 | 1.1794 | 0.10173 | -0.0745 | 11.5934
12 | 1.1534 | 0.12007 | -0.0871 | 9.6061
12.5 | 1.1415 | 0.13905 | -0.0996 | 8.2093
13 | 1.1338 | 0.15483 | -0.1092 | 7.3229
13.5 | 1.1311 | 0.16957 | -0.118 | 6.6704

## 105. Re 10M Mach 0.00 (1)
BIGFOIL.COM POLAR EXPORT
NACA66-709 a=0.8
NACA66-709 a=0.8 |  |  |  | Cl Max: | 1.284 | at alpha= | 7 | deg
JavaFoil+Calcfoil stall+Eppler ext transition |  |  |  | L/D Max: | 191.813 | at alpha= | 1.5 | deg
Re: | 10000000 |  |  | Cd Min: | 0.00397 | at alpha= | 1 | deg
Mach: | 0 |  |  | Cl=0 at alpha= | -5.4909 | deg
|  |  |  | @ Cl=0.1, Cd= | 0.0052086
|  |  |  | @ Cl=0.4, Cd= | 0.0046617
|  |  |  | @ Cl=0.6, Cd= | 0.0043314
alpha (deg) | Cl | Cd | Cm | Cl/Cd
-16.5 | -0.184 | 0.1192 | -0.055 | -1.542
-16 | -0.194 | 0.11352 | -0.055 | -1.706
-15.5 | -0.204 | 0.1081 | -0.055 | -1.885
-15 | -0.214 | 0.10248 | -0.055 | -2.088
-14.5 | -0.224 | 0.09928 | -0.055 | -2.257
-14 | -0.234 | 0.09355 | -0.056 | -2.503
-13.5 | -0.244 | 0.08879 | -0.056 | -2.744
-13 | -0.252 | 0.08469 | -0.056 | -2.98
-12.5 | -0.26 | 0.07929 | -0.056 | -3.277
-12 | -0.266 | 0.07551 | -0.056 | -3.518
-11.5 | -0.269 | 0.07082 | -0.057 | -3.803
-11 | -0.269 | 0.06793 | -0.056 | -3.955
-10.5 | -0.262 | 0.06431 | -0.057 | -4.081
-10 | -0.253 | 0.06102 | -0.057 | -4.146
-9.5 | -0.24 | 0.05699 | -0.057 | -4.212
-9 | -0.223 | 0.0535 | -0.058 | -4.175
-8.5 | -0.203 | 0.05052 | -0.059 | -4.015
-8 | -0.178 | 0.0476 | -0.06 | -3.745
-7.5 | -0.15 | 0.04481 | -0.061 | -3.341
-7 | -0.117 | 0.04213 | -0.063 | -2.786
-6.5 | -0.081 | 0.03968 | -0.064 | -2.054
-6 | -0.043 | 0.03382 | -0.079 | -1.272
-5.5 | -0.001 | 0.00544 | -0.128 | -0.157
-5 | 0.054 | 0.00534 | -0.129 | 10.037
-4.5 | 0.11 | 0.00518 | -0.13 | 21.259
-4 | 0.168 | 0.00501 | -0.13 | 33.624
-3.5 | 0.228 | 0.00488 | -0.131 | 46.646
-3 | 0.287 | 0.00451 | -0.132 | 63.763
-2.5 | 0.347 | 0.00475 | -0.133 | 73.142
-2 | 0.407 | 0.00465 | -0.133 | 87.415
-1.5 | 0.466 | 0.00429 | -0.134 | 108.603
-1 | 0.525 | 0.00425 | -0.135 | 123.719
-0.5 | 0.585 | 0.00429 | -0.135 | 136.429
0 | 0.643 | 0.00445 | -0.136 | 144.528
0.5 | 0.701 | 0.00402 | -0.137 | 174.551
1 | 0.759 | 0.00397 | -0.137 | 191.243
1.5 | 0.817 | 0.00426 | -0.138 | 191.813
2 | 0.875 | 0.00558 | -0.139 | 156.721
2.5 | 0.927 | 0.00598 | -0.139 | 155.168
3 | 0.982 | 0.00646 | -0.14 | 152.056
3.5 | 1.035 | 0.00841 | -0.14 | 123.029
4 | 1.086 | 0.00874 | -0.141 | 124.204
4.5 | 1.134 | 0.00911 | -0.142 | 124.476
5 | 1.178 | 0.00946 | -0.142 | 124.52
5.5 | 1.218 | 0.00988 | -0.143 | 123.32
6 | 1.253 | 0.01033 | -0.143 | 121.246
6.5 | 1.273 | 0.0108 | -0.144 | 117.902
7 | 1.284 | 0.0113 | -0.144 | 113.598
7.5 | 1.284 | 0.01184 | -0.145 | 108.382
8 | 1.272 | 0.01255 | -0.146 | 101.366
8.5 | 1.25 | 0.01306 | -0.146 | 95.723
9 | 1.218 | 0.01385 | -0.147 | 87.983
9.5 | 1.178 | 0.01451 | -0.147 | 81.168
10 | 1.13 | 0.01511 | -0.147 | 74.771
10.5 | 1.076 | 0.01583 | -0.148 | 67.959
11 | 1.018 | 0.0165 | -0.148 | 61.735
11.5 | 0.957 | 0.01748 | -0.148 | 54.761
12 | 0.896 | 0.01839 | -0.149 | 48.739

## 106. Re 10M Mach 0.00 (2)
BIGFOIL.COM POLAR EXPORT
NACA66-709 a=0.8
NACA66-709 a=0.8 |  |  |  | Cl Max: | 1.9164 | at alpha= | 18 | deg
XFOIL ncrit=9 |  |  |  | L/D Max: | 209.438 | at alpha= | 1 | deg
Re: | 10000000 |  |  | Cd Min: | 0.04215 | at alpha= | 18 | deg
Mach: | 0 |  |  | Cl=0 at alpha= | -5.5311 | deg
|  |  |  | @ Cl=0.1, Cd= | 0.0048039
|  |  |  | @ Cl=0.4, Cd= | 0.0041298
|  |  |  | @ Cl=0.6, Cd= | 0.0039815
alpha (deg) | Cl | Cd | Cm | Cl/Cd
-12 | -0.6975 | 0.01608 | -0.1343 | -43.3769
-11.5 | -0.6492 | 0.01454 | -0.1346 | -44.6492
-11 | -0.6011 | 0.0127 | -0.135 | -47.3307
-10.5 | -0.55 | 0.01137 | -0.1354 | -48.3729
-9.5 | -0.447 | 0.00828 | -0.1361 | -53.9855
-9 | -0.3918 | 0.00772 | -0.1367 | -50.7513
-8.5 | -0.3357 | 0.0074 | -0.1373 | -45.3649
-8 | -0.2793 | 0.00712 | -0.138 | -39.2275
-7.5 | -0.2224 | 0.0069 | -0.1386 | -32.2319
-6.5 | -0.1087 | 0.00656 | -0.14 | -16.5701
-6 | -0.0527 | 0.00586 | -0.1406 | -8.9932
-5.5 | 0.0035 | 0.00528 | -0.1412 | 0.66288
-5 | 0.0604 | 0.00488 | -0.1418 | 12.377
-4.5 | 0.1176 | 0.00477 | -0.1425 | 24.6541
-4 | 0.1751 | 0.00469 | -0.1433 | 37.3348
-3.5 | 0.2324 | 0.00456 | -0.144 | 50.9649
-3 | 0.2898 | 0.00431 | -0.1447 | 67.239
-2.5 | 0.347 | 0.00419 | -0.1454 | 82.8162
-1.5 | 0.4615 | 0.00406 | -0.1468 | 113.67
-0.5 | 0.5757 | 0.00399 | -0.1481 | 144.2857
0 | 0.6327 | 0.00397 | -0.1488 | 159.3703
0.5 | 0.6894 | 0.00378 | -0.1495 | 182.381
1 | 0.7456 | 0.00356 | -0.1503 | 209.4382
1.5 | 0.7852 | 0.00433 | -0.1481 | 181.3395
2 | 0.8293 | 0.00516 | -0.1464 | 160.7171
2.5 | 0.872 | 0.00606 | -0.1444 | 143.8944
3 | 0.918 | 0.0067 | -0.143 | 137.0149
3.5 | 0.9627 | 0.00737 | -0.1413 | 130.6242
4 | 1.0116 | 0.00776 | -0.1404 | 130.3608
4.5 | 1.0609 | 0.00809 | -0.1397 | 131.1372
5 | 1.1099 | 0.00841 | -0.1388 | 131.9738
5.5 | 1.1577 | 0.00875 | -0.1378 | 132.3086
6 | 1.2048 | 0.00909 | -0.1366 | 132.5413
6.5 | 1.2492 | 0.00949 | -0.1349 | 131.6333
7 | 1.2839 | 0.00963 | -0.1311 | 133.3229
7.5 | 1.3206 | 0.01016 | -0.1279 | 129.9803
8 | 1.3589 | 0.01071 | -0.1252 | 126.8814
8.5 | 1.3944 | 0.01148 | -0.1219 | 121.4634
9 | 1.4313 | 0.01219 | -0.1191 | 117.4159
9.5 | 1.4663 | 0.01306 | -0.1161 | 112.2741
10 | 1.4998 | 0.01409 | -0.1129 | 106.4443
10.5 | 1.5359 | 0.01492 | -0.1103 | 102.9424
11 | 1.5697 | 0.01593 | -0.1074 | 98.5374
11.5 | 1.6036 | 0.01698 | -0.1047 | 94.4405
12 | 1.6342 | 0.01826 | -0.1015 | 89.4962
12.5 | 1.6714 | 0.01897 | -0.0996 | 88.1075
13 | 1.7 | 0.02043 | -0.0965 | 83.211
13.5 | 1.7318 | 0.02157 | -0.0939 | 80.2874
14 | 1.7591 | 0.02312 | -0.0909 | 76.0856
14.5 | 1.7904 | 0.02433 | -0.0886 | 73.5882
15 | 1.8137 | 0.0262 | -0.0854 | 69.2252
15.5 | 1.8366 | 0.02815 | -0.0824 | 65.2433
16 | 1.8566 | 0.03039 | -0.0793 | 61.0925
16.5 | 1.8776 | 0.0326 | -0.0766 | 57.5951
17 | 1.893 | 0.0354 | -0.0735 | 53.4746
17.5 | 1.9056 | 0.03861 | -0.0706 | 49.3551
18 | 1.9164 | 0.04215 | -0.068 | 45.4662

## 107. Re 10M Mach 0.10 (1)
BIGFOIL.COM POLAR EXPORT
NACA66-709 a=0.8
NACA66-709 a=0.8 |  |  |  | Cl Max: | 1.284 | at alpha= | 7 | deg
JavaFoil+Calcfoil stall+Eppler ext transition |  |  |  | L/D Max: | 193.424 | at alpha= | 1.5 | deg
Re: | 10000000 |  |  | Cd Min: | 0.004 | at alpha= | 0.5 | deg
Mach: | 0.1 |  |  | Cl=0 at alpha= | -5.4909 | deg
|  |  |  | @ Cl=0.1, Cd= | 0.0052151
|  |  |  | @ Cl=0.4, Cd= | 0.004682
|  |  |  | @ Cl=0.6, Cd= | 0.0043176
alpha (deg) | Cl | Cd | Cm | Cl/Cd
-16 | -0.16 | 0.11409 | -0.055 | -1.403
-15.5 | -0.171 | 0.10962 | -0.056 | -1.563
-15 | -0.183 | 0.10497 | -0.055 | -1.742
-14.5 | -0.195 | 0.0993 | -0.055 | -1.961
-14 | -0.207 | 0.09422 | -0.055 | -2.193
-13.5 | -0.218 | 0.08879 | -0.056 | -2.457
-13 | -0.229 | 0.08431 | -0.056 | -2.718
-12.5 | -0.239 | 0.07982 | -0.057 | -2.996
-12 | -0.247 | 0.07579 | -0.057 | -3.265
-11.5 | -0.254 | 0.07139 | -0.057 | -3.554
-11 | -0.256 | 0.06796 | -0.057 | -3.762
-10.5 | -0.252 | 0.0641 | -0.057 | -3.927
-10 | -0.244 | 0.06101 | -0.057 | -4.007
-9.5 | -0.233 | 0.05783 | -0.057 | -4.037
-9 | -0.219 | 0.0537 | -0.058 | -4.07
-8.5 | -0.199 | 0.05082 | -0.059 | -3.926
-8 | -0.176 | 0.04775 | -0.06 | -3.687
-7.5 | -0.148 | 0.04494 | -0.061 | -3.303
-7 | -0.117 | 0.04266 | -0.061 | -2.735
-6.5 | -0.081 | 0.03983 | -0.063 | -2.041
-6 | -0.043 | 0.03591 | -0.072 | -1.188
-5.5 | -0.001 | 0.00541 | -0.129 | -0.158
-5 | 0.054 | 0.00532 | -0.13 | 10.1
-4.5 | 0.111 | 0.00519 | -0.13 | 21.306
-4 | 0.169 | 0.00502 | -0.131 | 33.65
-3.5 | 0.229 | 0.0049 | -0.132 | 46.634
-3 | 0.289 | 0.00449 | -0.133 | 64.258
-2.5 | 0.349 | 0.00475 | -0.133 | 73.412
-2 | 0.409 | 0.00467 | -0.134 | 87.522
-1.5 | 0.468 | 0.00429 | -0.135 | 109.184
-1 | 0.528 | 0.00422 | -0.135 | 124.988
-0.5 | 0.588 | 0.00427 | -0.136 | 137.806
0 | 0.646 | 0.0045 | -0.137 | 143.524
0.5 | 0.704 | 0.004 | -0.137 | 176.077
1 | 0.763 | 0.00401 | -0.138 | 190.119
1.5 | 0.821 | 0.00424 | -0.139 | 193.424
2 | 0.879 | 0.00562 | -0.139 | 156.455
2.5 | 0.932 | 0.00601 | -0.14 | 155.118
3 | 0.987 | 0.00648 | -0.141 | 152.16
3.5 | 1.039 | 0.00846 | -0.141 | 122.805
4 | 1.091 | 0.00879 | -0.142 | 124.145
4.5 | 1.139 | 0.00917 | -0.142 | 124.229
5 | 1.183 | 0.00952 | -0.143 | 124.296
5.5 | 1.223 | 0.00995 | -0.143 | 122.888
6 | 1.256 | 0.01041 | -0.144 | 120.674
6.5 | 1.275 | 0.0109 | -0.145 | 117.045
7 | 1.284 | 0.01143 | -0.145 | 112.324
7.5 | 1.281 | 0.01196 | -0.146 | 107.088
8 | 1.266 | 0.01259 | -0.146 | 100.58
8.5 | 1.239 | 0.01322 | -0.147 | 93.727
9 | 1.202 | 0.01402 | -0.147 | 85.724
9.5 | 1.155 | 0.0147 | -0.148 | 78.565
10 | 1.1 | 0.01531 | -0.148 | 71.871
10.5 | 1.04 | 0.01596 | -0.149 | 65.15
11 | 0.975 | 0.01675 | -0.149 | 58.218
11.5 | 0.908 | 0.01774 | -0.149 | 51.163
12 | 0.839 | 0.01901 | -0.149 | 44.117

## 108. Re 10M Mach 0.10 (2)
BIGFOIL.COM POLAR EXPORT
NACA66-709 a=0.8
NACA66-709 a=0.8 |  |  |  | Cl Max: | 1.8547 | at alpha= | 16 | deg
XFOIL ncrit=9 |  |  |  | L/D Max: | 210.674 | at alpha= | 1 | deg
Re: | 10000000 |  |  | Cd Min: | 0.10816 | at alpha= | 20 | deg
Mach: | 0.1 |  |  | Cl=0 at alpha= | -5.5257 | deg
|  |  |  | @ Cl=0.1, Cd= | 0.0048344
|  |  |  | @ Cl=0.4, Cd= | 0.0041325
|  |  |  | @ Cl=0.6, Cd= | 0.0039827
alpha (deg) | Cl | Cd | Cm | Cl/Cd
-10.5 | -0.5495 | 0.0138 | -0.1376 | -39.8188
-10 | -0.5004 | 0.01162 | -0.1378 | -43.0637
-9 | -0.3969 | 0.00797 | -0.1383 | -49.7992
-8.5 | -0.3402 | 0.00755 | -0.1388 | -45.0596
-8 | -0.283 | 0.00723 | -0.1393 | -39.1425
-7.5 | -0.2254 | 0.007 | -0.1399 | -32.2
-6.5 | -0.1102 | 0.00665 | -0.1411 | -16.5714
-6 | -0.0536 | 0.00602 | -0.1417 | -8.9037
-5.5 | 0.0029 | 0.00534 | -0.1422 | 0.54307
-5 | 0.0603 | 0.00491 | -0.1427 | 12.2811
-4 | 0.1759 | 0.00469 | -0.1442 | 37.5053
-3.5 | 0.2336 | 0.00459 | -0.1449 | 50.8932
-3 | 0.2914 | 0.00432 | -0.1455 | 67.4537
-2.5 | 0.349 | 0.00419 | -0.1462 | 83.2936
-1.5 | 0.4642 | 0.00406 | -0.1476 | 114.335
-0.5 | 0.5791 | 0.00399 | -0.149 | 145.1378
0 | 0.6364 | 0.00397 | -0.1496 | 160.3023
0.5 | 0.6935 | 0.00378 | -0.1504 | 183.4656
1 | 0.75 | 0.00356 | -0.1511 | 210.6742
1.5 | 0.7899 | 0.00431 | -0.149 | 183.2715
2 | 0.8339 | 0.00516 | -0.1472 | 161.6085
2.5 | 0.8762 | 0.00608 | -0.1451 | 144.1118
3 | 0.9222 | 0.00672 | -0.1436 | 137.2321
3.5 | 0.9668 | 0.00741 | -0.1418 | 130.4723
4 | 1.0158 | 0.0078 | -0.1408 | 130.2308
4.5 | 1.0652 | 0.00813 | -0.1399 | 131.0209
5 | 1.1141 | 0.00845 | -0.139 | 131.8462
6 | 1.2089 | 0.00915 | -0.1365 | 132.1202
6.5 | 1.2506 | 0.00954 | -0.1341 | 131.0901
7 | 1.2848 | 0.00972 | -0.1301 | 132.1811
7.5 | 1.3225 | 0.01028 | -0.127 | 128.6479
8 | 1.3614 | 0.01085 | -0.1242 | 125.4747
8.5 | 1.3972 | 0.01164 | -0.1209 | 120.0344
9 | 1.4347 | 0.0124 | -0.1181 | 115.7016
9.5 | 1.4694 | 0.01334 | -0.1148 | 110.1499
10 | 1.5021 | 0.01446 | -0.1113 | 103.8797
10.5 | 1.5395 | 0.01528 | -0.1088 | 100.7526
11 | 1.5737 | 0.01633 | -0.1058 | 96.3686
11.5 | 1.6069 | 0.01746 | -0.1029 | 92.0332
12 | 1.6383 | 0.0188 | -0.0997 | 87.1436
12.5 | 1.6756 | 0.01955 | -0.0976 | 85.7084
13 | 1.7036 | 0.02114 | -0.0942 | 80.5866
13.5 | 1.7362 | 0.02234 | -0.0916 | 77.7171
14 | 1.7626 | 0.02405 | -0.0884 | 73.289
14.5 | 1.7922 | 0.02546 | -0.0857 | 70.3928
15 | 1.8151 | 0.02752 | -0.0824 | 65.9557
15.5 | 1.8366 | 0.02974 | -0.0791 | 61.7552
16 | 1.8547 | 0.03233 | -0.0758 | 57.3678
16.5 | 1.8514 | 0.03714 | -0.0708 | 49.8492
17 | 1.8536 | 0.04165 | -0.0671 | 44.5042
17.5 | 1.8333 | 0.04891 | -0.0628 | 37.4831
18 | 1.8264 | 0.05508 | -0.0604 | 33.159
18.5 | 1.7841 | 0.06646 | -0.0586 | 26.8447
19 | 1.7512 | 0.07775 | -0.0594 | 22.5235
19.5 | 1.7123 | 0.09137 | -0.0629 | 18.7403
20 | 1.6646 | 0.10816 | -0.07 | 15.3902

## 109. Re 10M Mach 0.25 (1)
BIGFOIL.COM POLAR EXPORT
NACA66-709 a=0.8
NACA66-709 a=0.8 |  |  |  | Cl Max: | 1.284 | at alpha= | 6.5 | deg
JavaFoil+Calcfoil stall+Eppler ext transition |  |  |  | L/D Max: | 194.736 | at alpha= | 1 | deg
Re: | 10000000 |  |  | Cd Min: | 0.00398 | at alpha= | -0.5 | deg
Mach: | 0.25 |  |  | Cl=0 at alpha= | -5.4909 | deg
|  |  |  | @ Cl=0.1, Cd= | 0.0052869
|  |  |  | @ Cl=0.4, Cd= | 0.07458
|  |  |  | @ Cl=0.6, Cd= | 0.07458
alpha (deg) | Cl | Cd | Cm | Cl/Cd
-14 | -0.048 | 0.09373 | -0.059 | -0.517
-13.5 | -0.046 | 0.08856 | -0.059 | -0.515
-13 | -0.043 | 0.08371 | -0.06 | -0.511
-12.5 | -0.04 | 0.07978 | -0.06 | -0.501
-12 | -0.037 | 0.07779 | -0.059 | -0.477
-11.5 | -0.1 | 0.07187 | -0.06 | -1.387
-11 | -0.133 | 0.06723 | -0.06 | -1.983
-10.5 | -0.154 | 0.0646 | -0.06 | -2.377
-10 | -0.167 | 0.06123 | -0.059 | -2.735
-9.5 | -0.175 | 0.05749 | -0.06 | -3.047
-9 | -0.176 | 0.05455 | -0.059 | -3.229
-8.5 | -0.17 | 0.05111 | -0.06 | -3.33
-8 | -0.157 | 0.04861 | -0.06 | -3.233
-7.5 | -0.137 | 0.04581 | -0.061 | -2.998
-7 | -0.111 | 0.04304 | -0.061 | -2.58
-6.5 | -0.079 | 0.04071 | -0.061 | -1.94
-6 | -0.042 | 0.03817 | -0.064 | -1.098
-5.5 | -0.001 | 0.036 | -0.066 | -0.019
-5 | 0.054 | 0.00539 | -0.133 | 10.083
-4.5 | 0.112 | 0.00526 | -0.134 | 21.353
-4 | 0.173 | 0.0051 | -0.135 | 33.865
-3.5 | 0.234 | 0.00459 | -0.135 | 50.961
-3 | 0.296 | 0.00453 | -0.136 | 65.352
-2.5 | 0.358 | 0.00477 | -0.137 | 75.058
-2 | 0.42 | 0.00438 | -0.138 | 95.878
-1.5 | 0.481 | 0.00429 | -0.138 | 112.148
-1 | 0.542 | 0.00423 | -0.139 | 128.082
-0.5 | 0.605 | 0.00398 | -0.14 | 152.035
0 | 0.664 | 0.00449 | -0.14 | 147.902
0.5 | 0.724 | 0.00405 | -0.141 | 178.847
1 | 0.784 | 0.00402 | -0.142 | 194.736
1.5 | 0.843 | 0.00529 | -0.142 | 159.412
2 | 0.903 | 0.00574 | -0.143 | 157.191
2.5 | 0.957 | 0.00618 | -0.144 | 154.907
3 | 1.012 | 0.00671 | -0.144 | 150.79
3.5 | 1.066 | 0.00872 | -0.145 | 122.303
4 | 1.118 | 0.00907 | -0.145 | 123.333
4.5 | 1.166 | 0.0095 | -0.146 | 122.758
5 | 1.208 | 0.00993 | -0.147 | 121.695
5.5 | 1.246 | 0.01036 | -0.147 | 120.286
6 | 1.275 | 0.01089 | -0.148 | 117.081
6.5 | 1.284 | 0.01145 | -0.148 | 112.184
7 | 1.277 | 0.01206 | -0.149 | 105.859
7.5 | 1.251 | 0.01273 | -0.15 | 98.327
8 | 1.206 | 0.0134 | -0.15 | 90.045
8.5 | 1.141 | 0.01418 | -0.151 | 80.459
9 | 1.056 | 0.01498 | -0.151 | 70.49
9.5 | 0.788 | 0.05698 | -0.087 | 13.824
10 | 0.84 | 0.0165 | -0.152 | 50.891
10.5 | 0.712 | 0.01765 | -0.152 | 40.321
11 | 0.481 | 0.06791 | -0.089 | 7.089
11.5 | 0.363 | 0.07458 | -0.082 | 4.867

## 110. Re 10M Mach 0.25 (2)
BIGFOIL.COM POLAR EXPORT
NACA66-709 a=0.8
NACA66-709 a=0.8 |  |  |  | Cl Max: | 1.6662 | at alpha= | 13 | deg
XFOIL ncrit=9 |  |  |  | L/D Max: | 218.225 | at alpha= | 1 | deg
Re: | 10000000 |  |  | Cd Min: | 0.17955 | at alpha= | 18 | deg
Mach: | 0.25 |  |  | Cl=0 at alpha= | -5.4983 | deg
|  |  |  | @ Cl=0.1, Cd= | 0.004954
|  |  |  | @ Cl=0.4, Cd= | 0.0041563
|  |  |  | @ Cl=0.6, Cd= | 0.0040021
alpha (deg) | Cl | Cd | Cm | Cl/Cd
-8.5 | -0.0959 | 0.06659 | -0.1213 | -1.4402
-8 | -0.3004 | 0.00946 | -0.1474 | -31.7548
-7.5 | -0.2416 | 0.00817 | -0.1472 | -29.5716
-7 | -0.1808 | 0.0076 | -0.1472 | -23.7895
-6.5 | -0.1191 | 0.00744 | -0.1474 | -16.0081
-6 | -0.058 | 0.0073 | -0.1476 | -7.9452
-5.5 | -0.0002 | 0.00585 | -0.1478 | -0.034188
-5 | 0.0593 | 0.00517 | -0.148 | 11.47
-4.5 | 0.1196 | 0.00485 | -0.1484 | 24.6598
-4 | 0.18 | 0.00475 | -0.149 | 37.8947
-3.5 | 0.2403 | 0.00467 | -0.1496 | 51.4561
-3 | 0.3002 | 0.00438 | -0.1502 | 68.5388
-2.5 | 0.36 | 0.0042 | -0.1509 | 85.7143
-1.5 | 0.4791 | 0.00407 | -0.1522 | 117.715
0 | 0.6572 | 0.00397 | -0.1544 | 165.5416
0.5 | 0.7161 | 0.0038 | -0.1551 | 188.4474
1 | 0.7747 | 0.00355 | -0.1559 | 218.2254
1.5 | 0.8161 | 0.00421 | -0.1537 | 193.848
2 | 0.8585 | 0.00517 | -0.1512 | 166.0542
2.5 | 0.8992 | 0.00618 | -0.1484 | 145.5016
3 | 0.9443 | 0.00687 | -0.1463 | 137.4527
3.5 | 0.9875 | 0.00762 | -0.1437 | 129.5932
4 | 1.037 | 0.008 | -0.1423 | 129.625
4.5 | 1.0866 | 0.00835 | -0.1409 | 130.1317
5 | 1.1341 | 0.00872 | -0.1391 | 130.0573
5.5 | 1.1756 | 0.00906 | -0.1358 | 129.7572
6 | 1.2165 | 0.0095 | -0.1326 | 128.0526
7 | 1.2964 | 0.01028 | -0.1258 | 126.1089
7.5 | 1.3372 | 0.01095 | -0.1227 | 122.1187
8 | 1.3771 | 0.01171 | -0.1194 | 117.6003
8.5 | 1.415 | 0.01265 | -0.1158 | 111.8577
9 | 1.4524 | 0.01367 | -0.1121 | 106.2473
9.5 | 1.4842 | 0.01511 | -0.1076 | 98.2263
10 | 1.5165 | 0.01663 | -0.1033 | 91.1906
10.5 | 1.5537 | 0.01785 | -0.0999 | 87.042
11 | 1.5864 | 0.01946 | -0.0959 | 81.5211
11.5 | 1.6168 | 0.02137 | -0.0917 | 75.6575
12 | 1.642 | 0.02392 | -0.0869 | 68.6455
12.5 | 1.6644 | 0.02678 | -0.0822 | 62.1509
13 | 1.6662 | 0.03198 | -0.0757 | 52.1013
13.5 | 1.6463 | 0.03941 | -0.0683 | 41.7737
14 | 1.6056 | 0.04919 | -0.0615 | 32.6408
14.5 | 1.5544 | 0.06098 | -0.0572 | 25.4903
15 | 1.5054 | 0.07358 | -0.0562 | 20.4594
15.5 | 1.4604 | 0.08737 | -0.059 | 16.7151
16 | 1.4211 | 0.10241 | -0.0653 | 13.8766
16.5 | 1.3868 | 0.11886 | -0.0749 | 11.6675
17 | 1.359 | 0.13626 | -0.0866 | 9.9736
17.5 | 1.3356 | 0.15487 | -0.0993 | 8.624
18 | 1.2938 | 0.17955 | -0.1142 | 7.2058

## 111. Re 10M Mach 0.50 (1)
BIGFOIL.COM POLAR EXPORT
NACA66-709 a=0.8
NACA66-709 a=0.8 |  |  |  | Cl Max: | 1.343 | at alpha= | 20 | deg
JavaFoil+Calcfoil stall+Eppler ext transition |  |  |  | L/D Max: | 172.076 | at alpha= | -0.5 | deg
Re: | 10000000 |  |  | Cd Min: | 0.00393 | at alpha= | -0.5 | deg
Mach: | 0.5 |  |  | Cl=0 at alpha= | -5.5 | deg
|  |  |  | @ Cl=0.1, Cd= | 0.033724
|  |  |  | @ Cl=0.4, Cd= | 0.0042671
|  |  |  | @ Cl=0.6, Cd= | 0.0040044
alpha (deg) | Cl | Cd | Cm | Cl/Cd
-20 | -0.781 | 0.15194 | -0.072 | -5.139
-19.5 | -0.753 | 0.14429 | -0.071 | -5.222
-19 | -0.727 | 0.13852 | -0.071 | -5.245
-18.5 | -0.7 | 0.13021 | -0.072 | -5.379
-18 | -0.675 | 0.12093 | -0.074 | -5.581
-17.5 | -0.649 | 0.11394 | -0.076 | -5.699
-17 | -0.622 | 0.10918 | -0.075 | -5.698
-16.5 | -0.592 | 0.11884 | -0.07 | -4.984
-16 | -0.566 | 0.11041 | -0.071 | -5.123
-15.5 | -0.54 | 0.10106 | -0.074 | -5.346
-15 | -0.515 | 0.0936 | -0.077 | -5.497
-14.5 | -0.489 | 0.08629 | -0.079 | -5.665
-14 | -0.464 | 0.07886 | -0.084 | -5.884
-13.5 | -0.442 | 0.06844 | -0.091 | -6.454
-13 | -0.422 | 0.05584 | -0.1 | -7.552
-12.5 | -0.377 | 0.08243 | -0.068 | -4.571
-12 | -0.35 | 0.07577 | -0.07 | -4.622
-11.5 | -0.324 | 0.06956 | -0.073 | -4.656
-11 | -0.297 | 0.06434 | -0.075 | -4.622
-10.5 | -0.271 | 0.05887 | -0.08 | -4.61
-10 | -0.245 | 0.05458 | -0.083 | -4.487
-9.5 | -0.228 | 0.03514 | -0.109 | -6.494
-9 | -0.189 | 0.05461 | -0.071 | -3.456
-8.5 | -0.162 | 0.05297 | -0.068 | -3.049
-8 | -0.135 | 0.04995 | -0.067 | -2.695
-7.5 | -0.108 | 0.04649 | -0.07 | -2.32
-7 | -0.081 | 0.04313 | -0.072 | -1.88
-6.5 | -0.054 | 0.03985 | -0.075 | -1.362
-6 | -0.027 | 0.04022 | -0.069 | -0.678
-5.5 | 0 | 0.03773 | -0.069 | -0.011
-5 | 0.026 | 0.03596 | -0.068 | 0.733
-4.5 | 0.087 | 0.03418 | -0.069 | 2.534
-4 | 0.146 | 0.03211 | -0.072 | 4.538
-3.5 | 0.254 | 0.00474 | -0.151 | 53.474
-3 | 0.326 | 0.00437 | -0.152 | 74.628
-2.5 | 0.398 | 0.00427 | -0.153 | 93.231
-2 | 0.468 | 0.00417 | -0.154 | 112.207
-1.5 | 0.537 | 0.00405 | -0.155 | 132.589
-1 | 0.606 | 0.004 | -0.155 | 151.503
-0.5 | 0.676 | 0.00393 | -0.156 | 172.076
0 | 0.741 | 0.00536 | -0.157 | 138.225
0.5 | 0.808 | 0.00514 | -0.157 | 157.034
1 | 0.874 | 0.00538 | -0.158 | 162.565
1.5 | 0.94 | 0.00585 | -0.159 | 160.598
2 | 1.006 | 0.00643 | -0.159 | 156.494
2.5 | 1.064 | 0.00699 | -0.16 | 152.149
3 | 1.124 | 0.00773 | -0.161 | 145.411
3.5 | 1.18 | 0.01006 | -0.161 | 117.324
4 | 1.232 | 0.01055 | -0.162 | 116.859
4.5 | 1.272 | 0.01113 | -0.163 | 114.29
5 | 1.295 | 0.01182 | -0.163 | 109.593
5.5 | 1.287 | 0.0126 | -0.164 | 102.139
6 | 1.195 | 0.01371 | -0.165 | 87.164
6.5 | 0.776 | 0.01453 | -0.165 | 53.37
7 | 0.66 | 0.04637 | -0.082 | 14.224
7.5 | 0.837 | 0.0156 | -0.166 | 53.677
8 | 0.868 | 0.01671 | -0.167 | 51.904
8.5 | 0.738 | 0.05452 | -0.089 | 13.543
9 | 0.929 | 0.01743 | -0.168 | 53.262
9.5 | 0.958 | 0.01863 | -0.169 | 51.451
10 | 0.988 | 0.02013 | -0.169 | 49.045
10.5 | 1.014 | 0.0221 | -0.169 | 45.861
11 | 0.864 | 0.07786 | -0.09 | 11.102
11.5 | 1.075 | 0.02295 | -0.17 | 46.841
12 | 1.101 | 0.0252 | -0.17 | 43.688
12.5 | 0.954 | 0.08176 | -0.111 | 11.665
13 | 0.972 | 0.09228 | -0.103 | 10.529
13.5 | 1.186 | 0.02796 | -0.172 | 42.429
14 | 1.025 | 0.09529 | -0.109 | 10.759
14.5 | 1.098 | 0.07774 | -0.138 | 14.124
15 | 1.077 | 0.10719 | -0.112 | 10.048
15.5 | 1.104 | 0.1052 | -0.114 | 10.495
16 | 1.16 | 0.09474 | -0.133 | 12.241
16.5 | 1.2 | 0.09279 | -0.14 | 12.935
17 | 1.168 | 0.12245 | -0.107 | 9.536
17.5 | 1.214 | 0.11669 | -0.124 | 10.407
18 | 1.316 | 0.08107 | -0.153 | 16.238
18.5 | 1.33 | 0.09179 | -0.15 | 14.488
19 | 1.278 | 0.14265 | -0.12 | 8.956
19.5 | 1.312 | 0.14293 | -0.126 | 9.18
20 | 1.343 | 0.14456 | -0.13 | 9.292

## 112. Re 10M Mach 0.50 (2)
BIGFOIL.COM POLAR EXPORT
NACA66-709 a=0.8
NACA66-709 a=0.8 |  |  |  | Cl Max: | 1.4116 | at alpha= | 8.5 | deg
XFOIL ncrit=9 |  |  |  | L/D Max: | 260.499 | at alpha= | 1.5 | deg
Re: | 10000000 |  |  | Cd Min: | 0.23795 | at alpha= | -20 | deg
Mach: | 0.5 |  |  | Cl=0 at alpha= | -8.1262 | deg
|  |  |  | @ Cl=0.1, Cd= | 0.025783
|  |  |  | @ Cl=0.4, Cd= | 0.0044815
|  |  |  | @ Cl=0.6, Cd= | 0.0041203
alpha (deg) | Cl | Cd | Cm | Cl/Cd
-20 | -0.4766 | 0.23795 | -0.04 | -2.0029
-19.5 | -0.4535 | 0.2301 | -0.0452 | -1.9709
-19 | -0.4304 | 0.22257 | -0.0503 | -1.9338
-18.5 | -0.4075 | 0.21503 | -0.0553 | -1.8951
-18 | -0.3846 | 0.20737 | -0.0602 | -1.8547
-17.5 | -0.362 | 0.19978 | -0.0649 | -1.812
-17 | -0.3392 | 0.19217 | -0.0698 | -1.7651
-16.5 | -0.3166 | 0.18452 | -0.0745 | -1.7158
-16 | -0.2393 | 0.15661 | -0.0571 | -1.528
-15.5 | -0.2215 | 0.15072 | -0.0624 | -1.4696
-15 | -0.2037 | 0.14501 | -0.0678 | -1.4047
-14.5 | -0.2328 | 0.15275 | -0.0928 | -1.5241
-14 | -0.2106 | 0.14605 | -0.0973 | -1.442
-13.5 | -0.1467 | 0.12933 | -0.0832 | -1.1343
-13 | -0.1658 | 0.13273 | -0.1056 | -1.2492
-12.5 | -0.1478 | 0.12534 | -0.1099 | -1.1792
-12 | -0.1242 | 0.11909 | -0.1138 | -1.0429
-11.5 | -0.1078 | 0.11177 | -0.1177 | -0.96448
-11 | -0.0882 | 0.10519 | -0.1214 | -0.83848
-10.5 | -0.0708 | 0.09862 | -0.1249 | -0.71791
-10 | -0.0552 | 0.09185 | -0.1282 | -0.60098
-9.5 | -0.0418 | 0.08505 | -0.1313 | -0.49148
-9 | -0.0273 | 0.07865 | -0.1345 | -0.34711
-8.5 | -0.0157 | 0.07202 | -0.1375 | -0.218
-8 | 0.0053 | 0.0677 | -0.1398 | 0.078287
-7.5 | 0.0097 | 0.0611 | -0.1421 | 0.15876
-7 | 0.0177 | 0.05622 | -0.1433 | 0.31483
-6.5 | 0.0205 | 0.05037 | -0.1469 | 0.40699
-6 | 0.0379 | 0.04237 | -0.1561 | 0.8945
-5.5 | 0.0678 | 0.03432 | -0.1632 | 1.9755
-5 | 0.1045 | 0.02459 | -0.1687 | 4.2497
-4.5 | 0.1577 | 0.01884 | -0.1706 | 8.3705
-4 | 0.206 | 0.00886 | -0.1716 | 23.2506
-3.5 | 0.2684 | 0.00523 | -0.1714 | 51.3193
-3 | 0.3389 | 0.00487 | -0.1715 | 69.5893
-2.5 | 0.4081 | 0.00443 | -0.1717 | 92.1219
-2 | 0.4777 | 0.00424 | -0.1723 | 112.6651
-1.5 | 0.5461 | 0.00416 | -0.173 | 131.274
-0.5 | 0.682 | 0.00406 | -0.1745 | 167.9803
0 | 0.7499 | 0.00402 | -0.1754 | 186.5423
0.5 | 0.8173 | 0.00391 | -0.1762 | 209.0281
1 | 0.8843 | 0.00363 | -0.1772 | 243.6088
1.5 | 0.9404 | 0.00361 | -0.176 | 260.4986
2 | 0.9634 | 0.00524 | -0.168 | 183.855
2.5 | 0.9792 | 0.00649 | -0.1582 | 150.8783
3 | 0.9977 | 0.00759 | -0.1489 | 131.4493
3.5 | 1.0269 | 0.00872 | -0.142 | 117.7638
4 | 1.0709 | 0.00949 | -0.1377 | 112.8451
4.5 | 1.1217 | 0.0101 | -0.1345 | 111.0594
5 | 1.1724 | 0.01074 | -0.1311 | 109.162
5.5 | 1.223 | 0.01147 | -0.1275 | 106.626
6 | 1.2735 | 0.01227 | -0.1235 | 103.7897
6.5 | 1.321 | 0.01326 | -0.1188 | 99.6229
7 | 1.3636 | 0.01421 | -0.1128 | 95.9606
7.5 | 1.386 | 0.01686 | -0.1037 | 82.2064
8 | 1.3959 | 0.02241 | -0.0934 | 62.2892
8.5 | 1.4116 | 0.03215 | -0.0854 | 43.9067
9 | 1.384 | 0.04045 | -0.0752 | 34.2151
9.5 | 1.3461 | 0.04936 | -0.0672 | 27.2711
10 | 1.3047 | 0.05941 | -0.0625 | 21.9609
10.5 | 1.2623 | 0.07114 | -0.0617 | 17.7439
11 | 1.2215 | 0.08486 | -0.0654 | 14.3943
11.5 | 1.1852 | 0.10073 | -0.0739 | 11.7661
12 | 1.1588 | 0.11878 | -0.0863 | 9.7559
12.5 | 1.147 | 0.13781 | -0.099 | 8.3231
13 | 1.1395 | 0.15353 | -0.1086 | 7.422
13.5 | 1.1367 | 0.1682 | -0.1174 | 6.758

## 113. Re 12M Mach 0.00 (1)
BIGFOIL.COM POLAR EXPORT
NACA66-709 a=0.8
NACA66-709 a=0.8 |  |  |  | Cl Max: | 1.285 | at alpha= | 7 | deg
JavaFoil+Calcfoil stall+Eppler ext transition |  |  |  | L/D Max: | 188.106 | at alpha= | 2 | deg
Re: | 12000000 |  |  | Cd Min: | 0.00432 | at alpha= | 0.5 | deg
Mach: | 0 |  |  | Cl=0 at alpha= | -5.4909 | deg
|  |  |  | @ Cl=0.1, Cd= | 0.0050768
|  |  |  | @ Cl=0.4, Cd= | 0.004587
|  |  |  | @ Cl=0.6, Cd= | 0.0045836
alpha (deg) | Cl | Cd | Cm | Cl/Cd
-16.5 | -0.184 | 0.11878 | -0.055 | -1.548
-16 | -0.194 | 0.11299 | -0.055 | -1.714
-15.5 | -0.204 | 0.10802 | -0.056 | -1.887
-15 | -0.214 | 0.10186 | -0.056 | -2.101
-14.5 | -0.224 | 0.09858 | -0.055 | -2.274
-14 | -0.234 | 0.09349 | -0.056 | -2.505
-13.5 | -0.244 | 0.08846 | -0.056 | -2.755
-13 | -0.252 | 0.08325 | -0.056 | -3.032
-12.5 | -0.26 | 0.07865 | -0.057 | -3.305
-12 | -0.266 | 0.07522 | -0.057 | -3.532
-11.5 | -0.269 | 0.07014 | -0.058 | -3.842
-11 | -0.269 | 0.06736 | -0.057 | -3.989
-10.5 | -0.262 | 0.06373 | -0.057 | -4.118
-10 | -0.253 | 0.06065 | -0.057 | -4.172
-9.5 | -0.24 | 0.05652 | -0.058 | -4.248
-9 | -0.224 | 0.05313 | -0.059 | -4.207
-8.5 | -0.203 | 0.05007 | -0.06 | -4.054
-8 | -0.178 | 0.04716 | -0.061 | -3.782
-7.5 | -0.15 | 0.04453 | -0.062 | -3.363
-7 | -0.117 | 0.04179 | -0.064 | -2.81
-6.5 | -0.082 | 0.03918 | -0.066 | -2.083
-6 | -0.053 | 0.0054 | -0.128 | -9.736
-5.5 | -0.001 | 0.0053 | -0.128 | -0.161
-5 | 0.054 | 0.0052 | -0.129 | 10.316
-4.5 | 0.11 | 0.00505 | -0.13 | 21.812
-4 | 0.168 | 0.00492 | -0.131 | 34.253
-3.5 | 0.228 | 0.00483 | -0.131 | 47.108
-3 | 0.287 | 0.00471 | -0.132 | 60.976
-2.5 | 0.347 | 0.00464 | -0.133 | 74.778
-2 | 0.407 | 0.00458 | -0.133 | 88.792
-1.5 | 0.466 | 0.00457 | -0.134 | 101.964
-1 | 0.525 | 0.00475 | -0.135 | 110.595
-0.5 | 0.585 | 0.00455 | -0.135 | 128.741
0 | 0.643 | 0.00468 | -0.136 | 137.29
0.5 | 0.701 | 0.00432 | -0.137 | 162.402
1 | 0.759 | 0.00441 | -0.137 | 172.259
1.5 | 0.817 | 0.00456 | -0.138 | 179.077
2 | 0.875 | 0.00465 | -0.139 | 188.106
2.5 | 0.928 | 0.00613 | -0.139 | 151.328
3 | 0.982 | 0.0066 | -0.14 | 148.803
3.5 | 1.035 | 0.00814 | -0.14 | 127.104
4 | 1.087 | 0.0085 | -0.141 | 127.898
4.5 | 1.134 | 0.00884 | -0.142 | 128.262
5 | 1.179 | 0.00918 | -0.142 | 128.389
5.5 | 1.219 | 0.00958 | -0.143 | 127.237
6 | 1.253 | 0.01002 | -0.143 | 125.08
6.5 | 1.274 | 0.01047 | -0.144 | 121.672
7 | 1.285 | 0.01095 | -0.145 | 117.268
7.5 | 1.284 | 0.01148 | -0.145 | 111.869
8 | 1.273 | 0.01216 | -0.146 | 104.667
8.5 | 1.251 | 0.01269 | -0.146 | 98.641
9 | 1.219 | 0.01342 | -0.147 | 90.89
9.5 | 1.178 | 0.01408 | -0.147 | 83.689
10 | 1.131 | 0.01454 | -0.148 | 77.754
10.5 | 1.077 | 0.01533 | -0.148 | 70.25
11 | 1.019 | 0.016 | -0.148 | 63.689
11.5 | 0.958 | 0.0169 | -0.149 | 56.718
12 | 0.896 | 0.01805 | -0.149 | 49.652

## 114. Re 12M Mach 0.00 (2)
BIGFOIL.COM POLAR EXPORT
NACA66-709 a=0.8
NACA66-709 a=0.8 |  |  |  | Cl Max: | 1.9129 | at alpha= | 17 | deg
XFOIL ncrit=9 |  |  |  | L/D Max: | 192.961 | at alpha= | 1 | deg
Re: | 12000000 |  |  | Cd Min: | 0.0336 | at alpha= | 17 | deg
Mach: | 0 |  |  | Cl=0 at alpha= | -5.5301 | deg
|  |  |  | @ Cl=0.1, Cd= | 0.0046087
|  |  |  | @ Cl=0.4, Cd= | 0.0040436
|  |  |  | @ Cl=0.6, Cd= | 0.0039
alpha (deg) | Cl | Cd | Cm | Cl/Cd
-13.5 | -0.8475 | 0.01869 | -0.1333 | -45.3451
-13 | -0.8048 | 0.01654 | -0.1334 | -48.6578
-12.5 | -0.7595 | 0.01461 | -0.1336 | -51.9849
-12 | -0.7111 | 0.01307 | -0.1339 | -54.407
-11.5 | -0.6598 | 0.012 | -0.1343 | -54.9833
-11 | -0.6081 | 0.01087 | -0.1347 | -55.943
-10.5 | -0.5551 | 0.00993 | -0.1351 | -55.9013
-10 | -0.5013 | 0.00911 | -0.1356 | -55.0274
-9.5 | -0.4469 | 0.00837 | -0.1361 | -53.3931
-9 | -0.3933 | 0.00729 | -0.1366 | -53.9506
-8.5 | -0.3371 | 0.00692 | -0.1372 | -48.7139
-8 | -0.2806 | 0.00661 | -0.1378 | -42.4508
-7.5 | -0.2239 | 0.00637 | -0.1385 | -35.1491
-7 | -0.1671 | 0.00611 | -0.1392 | -27.3486
-6.5 | -0.11 | 0.00593 | -0.1399 | -18.5497
-6 | -0.053 | 0.00579 | -0.1406 | -9.1537
-5.5 | 0.0034 | 0.00523 | -0.1412 | 0.6501
-5 | 0.06 | 0.00472 | -0.1418 | 12.7119
-4.5 | 0.1175 | 0.00456 | -0.1425 | 25.7675
-4 | 0.1748 | 0.00449 | -0.1433 | 38.931
-3.5 | 0.2323 | 0.00439 | -0.144 | 52.9157
-3 | 0.2895 | 0.00423 | -0.1447 | 68.4397
-2.5 | 0.3467 | 0.00409 | -0.1453 | 84.7677
-2 | 0.4041 | 0.00404 | -0.1461 | 100.0248
-0.5 | 0.5757 | 0.0039 | -0.1481 | 147.6154
0 | 0.6326 | 0.0039 | -0.1488 | 162.2051
0.5 | 0.6892 | 0.00379 | -0.1495 | 181.847
1 | 0.7429 | 0.00385 | -0.1497 | 192.961
1.5 | 0.7807 | 0.00498 | -0.1471 | 156.7671
2 | 0.8266 | 0.00535 | -0.146 | 154.5047
3.5 | 0.9655 | 0.00724 | -0.1419 | 133.3564
4 | 1.0157 | 0.00756 | -0.1413 | 134.3519
4.5 | 1.0658 | 0.00785 | -0.1406 | 135.7707
5 | 1.1148 | 0.00818 | -0.1398 | 136.2836
5.5 | 1.1636 | 0.00849 | -0.139 | 137.0554
6 | 1.2107 | 0.00885 | -0.1378 | 136.8023
7 | 1.2972 | 0.00966 | -0.1339 | 134.2857
7.5 | 1.3302 | 0.00987 | -0.1298 | 134.772
8 | 1.3681 | 0.01038 | -0.1269 | 131.8015
8.5 | 1.4026 | 0.01116 | -0.1234 | 125.681
9 | 1.4392 | 0.01188 | -0.1205 | 121.1448
9.5 | 1.4767 | 0.01257 | -0.1179 | 117.4781
10 | 1.5124 | 0.01339 | -0.1151 | 112.95
10.5 | 1.5494 | 0.01413 | -0.1126 | 109.6532
11 | 1.5846 | 0.01504 | -0.1099 | 105.359
11.5 | 1.6184 | 0.016 | -0.1071 | 101.15
12 | 1.6505 | 0.01714 | -0.1041 | 96.2952
12.5 | 1.687 | 0.01791 | -0.102 | 94.1932
13 | 1.7162 | 0.01925 | -0.0988 | 89.1532
13.5 | 1.7488 | 0.02034 | -0.0964 | 85.9784
14 | 1.777 | 0.02177 | -0.0934 | 81.6261
14.5 | 1.8065 | 0.02307 | -0.0907 | 78.3052
15 | 1.8315 | 0.02479 | -0.0876 | 73.8806
15.5 | 1.8559 | 0.02659 | -0.0847 | 69.7969
16 | 1.8771 | 0.02867 | -0.0815 | 65.4726
16.5 | 1.8963 | 0.03096 | -0.0784 | 61.25
17 | 1.9129 | 0.0336 | -0.0754 | 56.9315

## 115. Re 12M Mach 0.10 (1)
BIGFOIL.COM POLAR EXPORT
NACA66-709 a=0.8
NACA66-709 a=0.8 |  |  |  | Cl Max: | 1.285 | at alpha= | 7 | deg
JavaFoil+Calcfoil stall+Eppler ext transition |  |  |  | L/D Max: | 180.738 | at alpha= | 1.5 | deg
Re: | 12000000 |  |  | Cd Min: | 0.00432 | at alpha= | 0.5 | deg
Mach: | 0.1 |  |  | Cl=0 at alpha= | -5.4909 | deg
|  |  |  | @ Cl=0.1, Cd= | 0.0050828
|  |  |  | @ Cl=0.4, Cd= | 0.004572
|  |  |  | @ Cl=0.6, Cd= | 0.004579
alpha (deg) | Cl | Cd | Cm | Cl/Cd
-16 | -0.16 | 0.11362 | -0.056 | -1.409
-15.5 | -0.171 | 0.10815 | -0.056 | -1.584
-15 | -0.183 | 0.10491 | -0.055 | -1.744
-14.5 | -0.195 | 0.09936 | -0.055 | -1.96
-14 | -0.207 | 0.0944 | -0.056 | -2.189
-13.5 | -0.218 | 0.08815 | -0.056 | -2.476
-13 | -0.229 | 0.08375 | -0.057 | -2.737
-12.5 | -0.239 | 0.07904 | -0.058 | -3.026
-12 | -0.248 | 0.07514 | -0.057 | -3.294
-11.5 | -0.254 | 0.07111 | -0.057 | -3.569
-11 | -0.256 | 0.0675 | -0.057 | -3.789
-10.5 | -0.252 | 0.06416 | -0.058 | -3.925
-10 | -0.244 | 0.0602 | -0.057 | -4.062
-9.5 | -0.234 | 0.05737 | -0.057 | -4.07
-9 | -0.219 | 0.05349 | -0.059 | -4.088
-8.5 | -0.2 | 0.05036 | -0.06 | -3.963
-8 | -0.176 | 0.04731 | -0.061 | -3.723
-7.5 | -0.149 | 0.04468 | -0.062 | -3.324
-7 | -0.117 | 0.04225 | -0.062 | -2.763
-6.5 | -0.081 | 0.03949 | -0.064 | -2.059
-6 | -0.053 | 0.00538 | -0.128 | -9.774
-5.5 | -0.001 | 0.00534 | -0.129 | -0.16
-5 | 0.054 | 0.00522 | -0.13 | 10.303
-4.5 | 0.111 | 0.00505 | -0.13 | 21.878
-4 | 0.169 | 0.00492 | -0.131 | 34.345
-3.5 | 0.229 | 0.00481 | -0.132 | 47.509
-3 | 0.289 | 0.00444 | -0.133 | 64.955
-2.5 | 0.349 | 0.00464 | -0.133 | 75.161
-2 | 0.409 | 0.00456 | -0.134 | 89.736
-1.5 | 0.468 | 0.00459 | -0.135 | 102.018
-1 | 0.528 | 0.00473 | -0.135 | 111.735
-0.5 | 0.588 | 0.00455 | -0.136 | 129.219
0 | 0.646 | 0.00469 | -0.137 | 137.761
0.5 | 0.704 | 0.00432 | -0.137 | 163.132
1 | 0.763 | 0.00445 | -0.138 | 171.225
1.5 | 0.821 | 0.00454 | -0.139 | 180.738
2 | 0.879 | 0.00577 | -0.139 | 152.313
2.5 | 0.932 | 0.00616 | -0.14 | 151.365
3 | 0.987 | 0.00664 | -0.141 | 148.646
3.5 | 1.04 | 0.00821 | -0.141 | 126.609
4 | 1.092 | 0.00855 | -0.142 | 127.709
4.5 | 1.139 | 0.0089 | -0.142 | 128.001
5 | 1.183 | 0.00923 | -0.143 | 128.164
5.5 | 1.223 | 0.00964 | -0.144 | 126.898
6 | 1.257 | 0.0101 | -0.144 | 124.502
6.5 | 1.276 | 0.01057 | -0.145 | 120.775
7 | 1.285 | 0.01108 | -0.145 | 115.94
7.5 | 1.282 | 0.01159 | -0.146 | 110.548
8 | 1.267 | 0.01218 | -0.146 | 104.019
8.5 | 1.24 | 0.01284 | -0.147 | 96.577
9 | 1.203 | 0.01358 | -0.147 | 88.545
9.5 | 1.156 | 0.01427 | -0.148 | 80.997
10 | 1.101 | 0.01476 | -0.148 | 74.604
10.5 | 1.041 | 0.01547 | -0.149 | 67.249
11 | 0.976 | 0.01626 | -0.149 | 60.019
11.5 | 0.908 | 0.01731 | -0.149 | 52.448
12 | 0.838 | 0.01875 | -0.149 | 44.716

## 116. Re 12M Mach 0.10 (2)
BIGFOIL.COM POLAR EXPORT
NACA66-709 a=0.8
NACA66-709 a=0.8 |  |  |  | Cl Max: | 1.873 | at alpha= | 16 | deg
XFOIL ncrit=9 |  |  |  | L/D Max: | 196.247 | at alpha= | 1 | deg
Re: | 12000000 |  |  | Cd Min: | 0.09708 | at alpha= | 20 | deg
Mach: | 0.1 |  |  | Cl=0 at alpha= | -5.5255 | deg
|  |  |  | @ Cl=0.1, Cd= | 0.0046946
|  |  |  | @ Cl=0.4, Cd= | 0.0040278
|  |  |  | @ Cl=0.6, Cd= | 0.0039
alpha (deg) | Cl | Cd | Cm | Cl/Cd
-11.5 | -0.6594 | 0.01478 | -0.137 | -44.6143
-11 | -0.6118 | 0.01251 | -0.1371 | -48.9049
-10.5 | -0.56 | 0.01106 | -0.1373 | -50.6329
-10 | -0.5064 | 0.0099 | -0.1376 | -51.1515
-9 | -0.3982 | 0.00759 | -0.1382 | -52.4638
-8.5 | -0.3416 | 0.00706 | -0.1387 | -48.3853
-8 | -0.2843 | 0.00672 | -0.1392 | -42.3065
-7.5 | -0.2269 | 0.00647 | -0.1398 | -35.0696
-7 | -0.1694 | 0.0062 | -0.1404 | -27.3226
-6.5 | -0.1117 | 0.00602 | -0.141 | -18.5548
-6 | -0.054 | 0.00588 | -0.1416 | -9.1837
-5.5 | 0.0029 | 0.00532 | -0.1422 | 0.54511
-4.5 | 0.1178 | 0.00458 | -0.1434 | 25.7205
-4 | 0.1756 | 0.0045 | -0.1441 | 39.0222
-3.5 | 0.2335 | 0.0044 | -0.1449 | 53.0682
-3 | 0.2911 | 0.00424 | -0.1455 | 68.6557
-2.5 | 0.3487 | 0.00409 | -0.1462 | 85.2567
-1.5 | 0.4642 | 0.00395 | -0.1476 | 117.519
-0.5 | 0.5791 | 0.0039 | -0.149 | 148.4872
0 | 0.6364 | 0.0039 | -0.1497 | 163.1795
0.5 | 0.6933 | 0.00379 | -0.1503 | 182.9288
1 | 0.7477 | 0.00381 | -0.1506 | 196.2467
1.5 | 0.7852 | 0.00496 | -0.1479 | 158.3065
2 | 0.831 | 0.00535 | -0.1467 | 155.3271
2.5 | 0.8762 | 0.0061 | -0.1451 | 143.6393
3.5 | 0.9698 | 0.00728 | -0.1423 | 133.2143
4 | 1.02 | 0.0076 | -0.1416 | 134.2105
4.5 | 1.0703 | 0.00789 | -0.1409 | 135.6527
5 | 1.1193 | 0.00823 | -0.14 | 136.0024
5.5 | 1.1682 | 0.00853 | -0.1391 | 136.9519
6 | 1.2151 | 0.00891 | -0.1377 | 136.3749
6.5 | 1.261 | 0.00928 | -0.1362 | 135.8836
7.5 | 1.3321 | 0.00996 | -0.1288 | 133.745
8 | 1.3705 | 0.01052 | -0.1259 | 130.2757
8.5 | 1.4058 | 0.01132 | -0.1224 | 124.1873
9 | 1.4425 | 0.01207 | -0.1194 | 119.5112
9.5 | 1.4798 | 0.01282 | -0.1166 | 115.429
10 | 1.516 | 0.01368 | -0.1137 | 110.8187
10.5 | 1.5533 | 0.01445 | -0.1111 | 107.4948
11 | 1.5881 | 0.01542 | -0.1082 | 102.9896
11.5 | 1.6229 | 0.01643 | -0.1054 | 98.7766
12 | 1.6544 | 0.01766 | -0.1022 | 93.6806
12.5 | 1.6913 | 0.01848 | -0.0999 | 91.5206
13 | 1.721 | 0.01989 | -0.0967 | 86.5259
13.5 | 1.7524 | 0.02112 | -0.0939 | 82.9735
14 | 1.7802 | 0.02269 | -0.0907 | 78.4575
14.5 | 1.8098 | 0.02413 | -0.0879 | 75.0021
15 | 1.833 | 0.02609 | -0.0845 | 70.2568
15.5 | 1.8542 | 0.02828 | -0.081 | 65.5658
16 | 1.873 | 0.03073 | -0.0776 | 60.9502
16.5 | 1.8553 | 0.03691 | -0.0711 | 50.2655
17 | 1.8617 | 0.04093 | -0.0676 | 45.485
17.5 | 1.8572 | 0.0463 | -0.064 | 40.1123
18 | 1.8526 | 0.05202 | -0.0614 | 35.6132
18.5 | 1.8291 | 0.06052 | -0.0591 | 30.2231
19 | 1.8038 | 0.07006 | -0.0586 | 25.7465
19.5 | 1.7691 | 0.08202 | -0.0602 | 21.5691
20 | 1.7242 | 0.09708 | -0.065 | 17.7606

## 117. Re 12M Mach 0.25 (1)
BIGFOIL.COM POLAR EXPORT
NACA66-709 a=0.8
NACA66-709 a=0.8 |  |  |  | Cl Max: | 1.285 | at alpha= | 6.5 | deg
JavaFoil+Calcfoil stall+Eppler ext transition |  |  |  | L/D Max: | 174.845 | at alpha= | 1 | deg
Re: | 12000000 |  |  | Cd Min: | 0.00426 | at alpha= | -1.5 | deg
Mach: | 0.25 |  |  | Cl=0 at alpha= | -5.4909 | deg
|  |  |  | @ Cl=0.1, Cd= | 0.0051252
|  |  |  | @ Cl=0.4, Cd= | 0.07266
|  |  |  | @ Cl=0.6, Cd= | 0.07266
alpha (deg) | Cl | Cd | Cm | Cl/Cd
-14 | -0.048 | 0.0928 | -0.059 | -0.522
-13.5 | -0.046 | 0.08766 | -0.06 | -0.521
-13 | -0.043 | 0.0835 | -0.06 | -0.513
-12.5 | -0.04 | 0.07884 | -0.06 | -0.507
-12 | -0.037 | 0.07752 | -0.059 | -0.478
-11.5 | -0.1 | 0.07148 | -0.06 | -1.395
-11 | -0.133 | 0.0669 | -0.061 | -1.993
-10.5 | -0.154 | 0.06421 | -0.06 | -2.392
-10 | -0.168 | 0.06078 | -0.06 | -2.757
-9.5 | -0.175 | 0.05718 | -0.06 | -3.065
-9 | -0.176 | 0.0544 | -0.06 | -3.239
-8.5 | -0.17 | 0.05098 | -0.06 | -3.339
-8 | -0.157 | 0.04835 | -0.06 | -3.251
-7.5 | -0.137 | 0.04538 | -0.062 | -3.028
-7 | -0.111 | 0.04277 | -0.062 | -2.598
-6.5 | -0.079 | 0.04042 | -0.063 | -1.955
-6 | -0.042 | 0.03778 | -0.066 | -1.111
-5.5 | -0.001 | 0.03562 | -0.068 | -0.019
-5 | 0.054 | 0.00526 | -0.133 | 10.333
-4.5 | 0.112 | 0.00509 | -0.134 | 22.106
-4 | 0.173 | 0.00496 | -0.135 | 34.786
-3.5 | 0.234 | 0.00451 | -0.135 | 51.865
-3 | 0.296 | 0.00443 | -0.136 | 66.803
-2.5 | 0.358 | 0.0047 | -0.137 | 76.254
-2 | 0.42 | 0.00458 | -0.138 | 91.622
-1.5 | 0.481 | 0.00426 | -0.138 | 112.897
-1 | 0.542 | 0.00442 | -0.139 | 122.776
-0.5 | 0.605 | 0.00457 | -0.14 | 132.345
0 | 0.664 | 0.00472 | -0.14 | 140.671
0.5 | 0.724 | 0.00437 | -0.141 | 165.495
1 | 0.784 | 0.00448 | -0.142 | 174.845
1.5 | 0.843 | 0.00555 | -0.142 | 151.849
2 | 0.903 | 0.00589 | -0.143 | 153.156
2.5 | 0.957 | 0.00633 | -0.144 | 151.168
3 | 1.013 | 0.00682 | -0.144 | 148.421
3.5 | 1.067 | 0.00849 | -0.145 | 125.687
4 | 1.119 | 0.00882 | -0.146 | 126.889
4.5 | 1.166 | 0.0092 | -0.146 | 126.831
5 | 1.209 | 0.00961 | -0.147 | 125.86
5.5 | 1.247 | 0.01004 | -0.147 | 124.126
6 | 1.276 | 0.01055 | -0.148 | 120.949
6.5 | 1.285 | 0.01109 | -0.149 | 115.887
7 | 1.278 | 0.01168 | -0.149 | 109.404
7.5 | 1.252 | 0.01233 | -0.15 | 101.549
8 | 1.207 | 0.01304 | -0.15 | 92.586
8.5 | 1.142 | 0.01377 | -0.151 | 82.949
9 | 1.057 | 0.01456 | -0.151 | 72.608
9.5 | 0.954 | 0.01531 | -0.151 | 62.326
10 | 0.84 | 0.01596 | -0.152 | 52.648
10.5 | 0.714 | 0.01689 | -0.152 | 42.281
11 | 0.571 | 0.02042 | -0.149 | 27.941
11.5 | 0.364 | 0.07266 | -0.086 | 5.01

## 118. Re 12M Mach 0.25 (2)
BIGFOIL.COM POLAR EXPORT
NACA66-709 a=0.8
NACA66-709 a=0.8 |  |  |  | Cl Max: | 1.6922 | at alpha= | 13 | deg
XFOIL ncrit=9 |  |  |  | L/D Max: | 208.437 | at alpha= | 1 | deg
Re: | 12000000 |  |  | Cd Min: | 0.16212 | at alpha= | 18 | deg
Mach: | 0.25 |  |  | Cl=0 at alpha= | -5.5008 | deg
|  |  |  | @ Cl=0.1, Cd= | 0.0047917
|  |  |  | @ Cl=0.4, Cd= | 0.0040629
|  |  |  | @ Cl=0.6, Cd= | 0.00389
alpha (deg) | Cl | Cd | Cm | Cl/Cd
-13 | -0.193 | 0.12672 | -0.0942 | -1.523
-12.5 | -0.1781 | 0.11977 | -0.0977 | -1.487
-12 | -0.1593 | 0.11401 | -0.101 | -1.3972
-11.5 | -0.149 | 0.10633 | -0.1045 | -1.4013
-11 | -0.1557 | 0.09446 | -0.1084 | -1.6483
-10.5 | -0.143 | 0.08816 | -0.1116 | -1.6221
-10 | -0.1283 | 0.08266 | -0.1144 | -1.5521
-9.5 | -0.1142 | 0.07741 | -0.1169 | -1.4753
-9 | -0.1097 | 0.0708 | -0.1196 | -1.5494
-8 | -0.3035 | 0.0085 | -0.1473 | -35.7059
-7.5 | -0.2443 | 0.00734 | -0.1471 | -33.2834
-7 | -0.1828 | 0.00688 | -0.1471 | -26.5698
-6.5 | -0.1212 | 0.00667 | -0.1473 | -18.1709
-6 | -0.0598 | 0.00654 | -0.1475 | -9.1437
-5.5 | 0.0001 | 0.00599 | -0.1478 | 0.016694
-5 | 0.0592 | 0.00507 | -0.148 | 11.6765
-4.5 | 0.1193 | 0.00466 | -0.1484 | 25.6009
-4 | 0.1798 | 0.00454 | -0.149 | 39.6035
-3.5 | 0.2401 | 0.00445 | -0.1496 | 53.9551
-3 | 0.3001 | 0.0043 | -0.1502 | 69.7907
-2.5 | 0.3598 | 0.00411 | -0.1508 | 87.5426
-2 | 0.4195 | 0.00404 | -0.1515 | 103.8366
-1.5 | 0.4792 | 0.00396 | -0.1523 | 121.0101
-0.5 | 0.5981 | 0.00389 | -0.1537 | 153.7532
0 | 0.6572 | 0.00389 | -0.1544 | 168.946
1 | 0.7733 | 0.00371 | -0.1556 | 208.4367
1.5 | 0.81 | 0.0049 | -0.1524 | 165.3061
2 | 0.8551 | 0.00538 | -0.1506 | 158.9405
2.5 | 0.899 | 0.0062 | -0.1484 | 145
3 | 0.9454 | 0.00684 | -0.1465 | 138.2164
3.5 | 0.9916 | 0.00746 | -0.1445 | 132.9223
4 | 1.0421 | 0.0078 | -0.1433 | 133.6026
4.5 | 1.093 | 0.0081 | -0.1422 | 134.9383
5 | 1.1415 | 0.00848 | -0.1405 | 134.6108
5.5 | 1.1873 | 0.00878 | -0.1382 | 135.2278
6 | 1.2264 | 0.00922 | -0.1345 | 133.0152
7 | 1.3073 | 0.01029 | -0.1279 | 127.0457
7.5 | 1.3456 | 0.01062 | -0.1242 | 126.7043
8 | 1.3858 | 0.01135 | -0.1209 | 122.0969
8.5 | 1.4232 | 0.0123 | -0.1171 | 115.7073
9 | 1.459 | 0.01339 | -0.1131 | 108.9619
9.5 | 1.4958 | 0.01447 | -0.1094 | 103.3725
10 | 1.5318 | 0.01569 | -0.1056 | 97.6291
10.5 | 1.569 | 0.01683 | -0.1021 | 93.2264
11 | 1.6029 | 0.0183 | -0.0982 | 87.5902
11.5 | 1.6346 | 0.02004 | -0.094 | 81.5669
12 | 1.6605 | 0.02236 | -0.0892 | 74.2621
12.5 | 1.6853 | 0.02488 | -0.0845 | 67.7371
13 | 1.6922 | 0.02941 | -0.0782 | 57.5383
13.5 | 1.6807 | 0.03589 | -0.0711 | 46.8292
14 | 1.6473 | 0.04455 | -0.0638 | 36.9764
14.5 | 1.6011 | 0.05518 | -0.0583 | 29.0159
15 | 1.5513 | 0.06734 | -0.0559 | 23.0368
15.5 | 1.5055 | 0.08042 | -0.0569 | 18.7205
16 | 1.4648 | 0.09458 | -0.0615 | 15.4874
16.5 | 1.4283 | 0.11026 | -0.0694 | 12.9539
17 | 1.3979 | 0.12689 | -0.0799 | 11.0166
17.5 | 1.3734 | 0.14429 | -0.0919 | 9.5183
18 | 1.3533 | 0.16212 | -0.1037 | 8.3475

## 119. Re 12M Mach 0.50 (1)
BIGFOIL.COM POLAR EXPORT
NACA66-709 a=0.8
NACA66-709 a=0.8 |  |  |  | Cl Max: | 1.33 | at alpha= | 20 | deg
JavaFoil+Calcfoil stall+Eppler ext transition |  |  |  | L/D Max: | 153.623 | at alpha= | 1.5 | deg
Re: | 12000000 |  |  | Cd Min: | 0.00397 | at alpha= | -1.5 | deg
Mach: | 0.5 |  |  | Cl=0 at alpha= | -5.5 | deg
|  |  |  | @ Cl=0.1, Cd= | 0.033407
|  |  |  | @ Cl=0.4, Cd= | 0.0041674
|  |  |  | @ Cl=0.6, Cd= | 0.004317
alpha (deg) | Cl | Cd | Cm | Cl/Cd
-20 | -0.781 | 0.14861 | -0.073 | -5.257
-19.5 | -0.754 | 0.14296 | -0.072 | -5.276
-19 | -0.727 | 0.1377 | -0.072 | -5.281
-18.5 | -0.702 | 0.12803 | -0.073 | -5.479
-18 | -0.677 | 0.11865 | -0.076 | -5.704
-17.5 | -0.652 | 0.11018 | -0.079 | -5.915
-17 | -0.624 | 0.10614 | -0.079 | -5.883
-16.5 | -0.592 | 0.11645 | -0.07 | -5.087
-16 | -0.566 | 0.1083 | -0.071 | -5.226
-15.5 | -0.541 | 0.09957 | -0.075 | -5.432
-15 | -0.516 | 0.09146 | -0.078 | -5.637
-14.5 | -0.491 | 0.08384 | -0.082 | -5.852
-14 | -0.467 | 0.07506 | -0.088 | -6.219
-13.5 | -0.447 | 0.06153 | -0.097 | -7.269
-13 | -0.437 | 0.03964 | -0.111 | -11.025
-12.5 | -0.377 | 0.08172 | -0.069 | -4.612
-12 | -0.35 | 0.07437 | -0.071 | -4.712
-11.5 | -0.324 | 0.06868 | -0.074 | -4.719
-11 | -0.298 | 0.06312 | -0.078 | -4.72
-10.5 | -0.272 | 0.05724 | -0.083 | -4.756
-10 | -0.246 | 0.05299 | -0.086 | -4.639
-9.5 | -0.266 | 0.00742 | -0.141 | -35.847
-9 | -0.189 | 0.05414 | -0.071 | -3.487
-8.5 | -0.162 | 0.05264 | -0.069 | -3.07
-8 | -0.135 | 0.0494 | -0.068 | -2.726
-7.5 | -0.108 | 0.04601 | -0.07 | -2.345
-7 | -0.081 | 0.04282 | -0.073 | -1.894
-6.5 | -0.054 | 0.03928 | -0.078 | -1.384
-6 | -0.027 | 0.04004 | -0.069 | -0.681
-5.5 | 0 | 0.03758 | -0.069 | -0.011
-5 | 0.026 | 0.03585 | -0.069 | 0.735
-4.5 | 0.087 | 0.03387 | -0.069 | 2.558
-4 | 0.146 | 0.03177 | -0.074 | 4.591
-3.5 | 0.254 | 0.00466 | -0.151 | 54.443
-3 | 0.326 | 0.00429 | -0.152 | 76.07
-2.5 | 0.398 | 0.00417 | -0.153 | 95.298
-2 | 0.468 | 0.00408 | -0.154 | 114.585
-1.5 | 0.537 | 0.00397 | -0.155 | 135.376
-1 | 0.606 | 0.00435 | -0.155 | 139.162
-0.5 | 0.676 | 0.00542 | -0.156 | 124.68
0 | 0.741 | 0.00575 | -0.157 | 128.916
0.5 | 0.808 | 0.00557 | -0.157 | 145.026
1 | 0.874 | 0.00588 | -0.158 | 148.7
1.5 | 0.94 | 0.00612 | -0.159 | 153.623
2 | 1.006 | 0.0066 | -0.159 | 152.535
2.5 | 1.064 | 0.00719 | -0.16 | 147.942
3 | 1.123 | 0.00929 | -0.161 | 120.965
3.5 | 1.181 | 0.00974 | -0.161 | 121.255
4 | 1.233 | 0.01023 | -0.162 | 120.564
4.5 | 1.273 | 0.01079 | -0.163 | 117.949
5 | 1.296 | 0.01146 | -0.163 | 113.109
5.5 | 1.288 | 0.01222 | -0.164 | 105.43
6 | 1.196 | 0.01328 | -0.165 | 90.006
6.5 | 0.776 | 0.01409 | -0.165 | 55.076
7 | 0.661 | 0.04541 | -0.087 | 14.563
7.5 | 0.838 | 0.01511 | -0.166 | 55.471
8 | 0.868 | 0.01619 | -0.167 | 53.634
8.5 | 0.895 | 0.01719 | -0.167 | 52.066
9 | 0.929 | 0.01687 | -0.168 | 55.08
9.5 | 0.959 | 0.01801 | -0.169 | 53.247
10 | 0.988 | 0.01943 | -0.169 | 50.853
10.5 | 1.016 | 0.02131 | -0.169 | 47.658
11 | 0.865 | 0.07619 | -0.091 | 11.353
11.5 | 1.076 | 0.02214 | -0.171 | 48.609
12 | 1.103 | 0.02422 | -0.171 | 45.531
12.5 | 1.079 | 0.03736 | -0.161 | 28.878
13 | 0.975 | 0.08966 | -0.107 | 10.872
13.5 | 1.188 | 0.02684 | -0.172 | 44.282
14 | 1.069 | 0.07352 | -0.136 | 14.539
14.5 | 1.207 | 0.04015 | -0.166 | 30.07
15 | 1.079 | 0.10564 | -0.113 | 10.212
15.5 | 1.181 | 0.06697 | -0.149 | 17.64
16 | 1.28 | 0.04647 | -0.166 | 27.55
16.5 | 1.257 | 0.06611 | -0.156 | 19.009
17 | 1.173 | 0.12776 | -0.112 | 9.177
17.5 | 1.203 | 0.13041 | -0.117 | 9.228
18 | 1.243 | 0.12645 | -0.127 | 9.829
18.5 | 1.269 | 0.13196 | -0.128 | 9.618
19 | 1.27 | 0.1635 | -0.115 | 7.769
19.5 | 1.296 | 0.16669 | -0.117 | 7.776
20 | 1.33 | 0.16277 | -0.124 | 8.171

## 120. Re 12M Mach 0.50 (2)
BIGFOIL.COM POLAR EXPORT
NACA66-709 a=0.8
NACA66-709 a=0.8 |  |  |  | Cl Max: | 1.4184 | at alpha= | 8.5 | deg
XFOIL ncrit=9 |  |  |  | L/D Max: | 241.694 | at alpha= | 1 | deg
Re: | 12000000 |  |  | Cd Min: | 0.16698 | at alpha= | 13.5 | deg
Mach: | 0.5 |  |  | Cl=0 at alpha= | -8.1006 | deg
|  |  |  | @ Cl=0.1, Cd= | 0.024324
|  |  |  | @ Cl=0.4, Cd= | 0.0043277
|  |  |  | @ Cl=0.6, Cd= | 0.004006
alpha (deg) | Cl | Cd | Cm | Cl/Cd
-13 | -0.1645 | 0.13254 | -0.1062 | -1.2411
-12.5 | -0.1468 | 0.12495 | -0.1104 | -1.1749
-12 | -0.1226 | 0.11893 | -0.1143 | -1.0309
-11.5 | -0.1064 | 0.11157 | -0.1183 | -0.95366
-11 | -0.0871 | 0.10503 | -0.1219 | -0.82929
-10.5 | -0.07 | 0.09839 | -0.1254 | -0.71145
-10 | -0.0563 | 0.09124 | -0.1286 | -0.61705
-9.5 | -0.0429 | 0.08424 | -0.132 | -0.50926
-9 | -0.0286 | 0.07786 | -0.1352 | -0.36733
-8 | 0.0032 | 0.06705 | -0.1402 | 0.047726
-7.5 | 0.0058 | 0.06017 | -0.1428 | 0.096394
-7 | 0.0103 | 0.05541 | -0.1433 | 0.18589
-6 | 0.0338 | 0.04113 | -0.1573 | 0.82178
-5.5 | 0.0651 | 0.0331 | -0.1641 | 1.9668
-5 | 0.1028 | 0.02362 | -0.1691 | 4.3522
-4.5 | 0.1563 | 0.01794 | -0.1708 | 8.7124
-4 | 0.1999 | 0.00644 | -0.1717 | 31.0404
-3.5 | 0.268 | 0.0049 | -0.1714 | 54.6939
-2.5 | 0.4087 | 0.00429 | -0.1719 | 95.2681
-2 | 0.4779 | 0.00411 | -0.1724 | 116.2774
-1.5 | 0.5466 | 0.00404 | -0.1731 | 135.297
0 | 0.7505 | 0.00391 | -0.1755 | 191.9437
0.5 | 0.8176 | 0.00387 | -0.1763 | 211.2661
1 | 0.8846 | 0.00366 | -0.1771 | 241.694
1.5 | 0.9281 | 0.00434 | -0.1735 | 213.8479
2 | 0.9559 | 0.00548 | -0.1666 | 174.4343
2.5 | 0.974 | 0.0066 | -0.1572 | 147.5758
3 | 0.9977 | 0.00759 | -0.1489 | 131.4493
3.5 | 1.0309 | 0.00859 | -0.1427 | 120.0116
4 | 1.0792 | 0.0092 | -0.1392 | 117.3043
4.5 | 1.1308 | 0.00974 | -0.136 | 116.0986
5 | 1.1809 | 0.01041 | -0.1325 | 113.439
5.5 | 1.2332 | 0.01105 | -0.129 | 111.6018
6 | 1.283 | 0.01186 | -0.1249 | 108.1788
6.5 | 1.3303 | 0.01286 | -0.1201 | 103.4448
7.5 | 1.3963 | 0.01632 | -0.1049 | 85.5576
8 | 1.4065 | 0.0223 | -0.0945 | 63.0717
8.5 | 1.4184 | 0.03194 | -0.086 | 44.4083
9 | 1.3898 | 0.04013 | -0.0756 | 34.6324
9.5 | 1.3516 | 0.04894 | -0.0674 | 27.6175
10 | 1.3102 | 0.05888 | -0.0626 | 22.252
10.5 | 1.2678 | 0.07049 | -0.0616 | 17.9855
11 | 1.2272 | 0.08405 | -0.0651 | 14.6008
11.5 | 1.1907 | 0.09975 | -0.0733 | 11.9368
12 | 1.1639 | 0.11756 | -0.0855 | 9.9005
12.5 | 1.152 | 0.13661 | -0.0983 | 8.4328
13 | 1.1447 | 0.15231 | -0.1079 | 7.5156
13.5 | 1.1416 | 0.16698 | -0.1168 | 6.8367

## 121. Re 14M Mach 0.00 (1)
BIGFOIL.COM POLAR EXPORT
NACA66-709 a=0.8
NACA66-709 a=0.8 |  |  |  | Cl Max: | 1.285 | at alpha= | 7 | deg
JavaFoil+Calcfoil stall+Eppler ext transition |  |  |  | L/D Max: | 177.995 | at alpha= | 2 | deg
Re: | 14000000 |  |  | Cd Min: | 0.00454 | at alpha= | 0.5 | deg
Mach: | 0 |  |  | Cl=0 at alpha= | -5.4909 | deg
|  |  |  | @ Cl=0.1, Cd= | 0.0050296
|  |  |  | @ Cl=0.4, Cd= | 0.0048827
|  |  |  | @ Cl=0.6, Cd= | 0.0047384
alpha (deg) | Cl | Cd | Cm | Cl/Cd
-16.5 | -0.184 | 0.11852 | -0.055 | -1.551
-16 | -0.194 | 0.11267 | -0.055 | -1.719
-15.5 | -0.204 | 0.10721 | -0.056 | -1.901
-15 | -0.214 | 0.10295 | -0.056 | -2.079
-14.5 | -0.224 | 0.09814 | -0.055 | -2.284
-14 | -0.234 | 0.09229 | -0.056 | -2.538
-13.5 | -0.244 | 0.08753 | -0.057 | -2.784
-13 | -0.252 | 0.08305 | -0.057 | -3.04
-12.5 | -0.26 | 0.07826 | -0.058 | -3.323
-12 | -0.266 | 0.07495 | -0.057 | -3.546
-11.5 | -0.27 | 0.07018 | -0.058 | -3.84
-11 | -0.269 | 0.06694 | -0.057 | -4.016
-10.5 | -0.263 | 0.06357 | -0.058 | -4.131
-10 | -0.253 | 0.06013 | -0.057 | -4.208
-9.5 | -0.24 | 0.05641 | -0.058 | -4.258
-9 | -0.224 | 0.05288 | -0.06 | -4.228
-8.5 | -0.203 | 0.04964 | -0.061 | -4.09
-8 | -0.178 | 0.04692 | -0.062 | -3.803
-7.5 | -0.15 | 0.04415 | -0.063 | -3.393
-7 | -0.118 | 0.04129 | -0.066 | -2.848
-6.5 | -0.082 | 0.03863 | -0.068 | -2.115
-6 | -0.053 | 0.00534 | -0.128 | -9.84
-5.5 | -0.001 | 0.00523 | -0.128 | -0.163
-5 | 0.054 | 0.00512 | -0.129 | 10.476
-4.5 | 0.11 | 0.00501 | -0.13 | 22.016
-4 | 0.168 | 0.00487 | -0.131 | 34.588
-3.5 | 0.228 | 0.00472 | -0.131 | 48.197
-3 | 0.287 | 0.00464 | -0.132 | 61.977
-2.5 | 0.347 | 0.0046 | -0.133 | 75.42
-2 | 0.407 | 0.00492 | -0.133 | 82.692
-1.5 | 0.466 | 0.00511 | -0.134 | 91.266
-1 | 0.525 | 0.00498 | -0.135 | 105.5
-0.5 | 0.585 | 0.00471 | -0.135 | 124.172
0 | 0.643 | 0.00482 | -0.136 | 133.376
0.5 | 0.701 | 0.00454 | -0.137 | 154.48
1 | 0.759 | 0.00462 | -0.137 | 164.418
1.5 | 0.817 | 0.00474 | -0.138 | 172.413
2 | 0.875 | 0.00491 | -0.139 | 177.995
2.5 | 0.928 | 0.00623 | -0.139 | 148.951
3 | 0.982 | 0.00661 | -0.14 | 148.502
3.5 | 1.035 | 0.00801 | -0.141 | 129.28
4 | 1.087 | 0.00829 | -0.141 | 131.147
4.5 | 1.135 | 0.00863 | -0.142 | 131.562
5 | 1.179 | 0.00894 | -0.142 | 131.936
5.5 | 1.219 | 0.00933 | -0.143 | 130.661
6 | 1.254 | 0.00974 | -0.144 | 128.737
6.5 | 1.275 | 0.0102 | -0.144 | 124.916
7 | 1.285 | 0.01067 | -0.145 | 120.435
7.5 | 1.285 | 0.01118 | -0.145 | 114.991
8 | 1.274 | 0.01183 | -0.146 | 107.647
8.5 | 1.252 | 0.01235 | -0.146 | 101.371
9 | 1.22 | 0.01306 | -0.147 | 93.444
9.5 | 1.179 | 0.01371 | -0.147 | 86.034
10 | 1.132 | 0.01415 | -0.148 | 79.951
10.5 | 1.077 | 0.01494 | -0.148 | 72.112
11 | 1.02 | 0.01562 | -0.148 | 65.292
11.5 | 0.959 | 0.01646 | -0.149 | 58.27
12 | 0.898 | 0.01746 | -0.149 | 51.432

## 122. Re 14M Mach 0.00 (2)
BIGFOIL.COM POLAR EXPORT
NACA66-709 a=0.8
NACA66-709 a=0.8 |  |  |  | Cl Max: | 1.938 | at alpha= | 19 | deg
XFOIL ncrit=9 |  |  |  | L/D Max: | 168.627 | at alpha= | 1 | deg
Re: | 14000000 |  |  | Cd Min: | 0.06202 | at alpha= | 20 | deg
Mach: | 0 |  |  | Cl=0 at alpha= | -5.5264 | deg
|  |  |  | @ Cl=0.1, Cd= | 0.0045113
|  |  |  | @ Cl=0.4, Cd= | 0.0039543
|  |  |  | @ Cl=0.6, Cd= | 0.0038529
alpha (deg) | Cl | Cd | Cm | Cl/Cd
-14.5 | -0.9395 | 0.02107 | -0.133 | -44.5895
-14 | -0.9058 | 0.01791 | -0.1329 | -50.5751
-13.5 | -0.8634 | 0.01579 | -0.1329 | -54.6802
-13 | -0.816 | 0.01435 | -0.1331 | -56.8641
-12.5 | -0.7672 | 0.013 | -0.1334 | -59.0154
-12 | -0.7166 | 0.01181 | -0.1337 | -60.6774
-11.5 | -0.6643 | 0.01088 | -0.1341 | -61.057
-11 | -0.6115 | 0.00997 | -0.1345 | -61.334
-10.5 | -0.5578 | 0.00919 | -0.135 | -60.6964
-10 | -0.5035 | 0.00849 | -0.1355 | -59.3051
-9.5 | -0.4486 | 0.00787 | -0.136 | -57.0013
-9 | -0.3942 | 0.00698 | -0.1365 | -56.4756
-8.5 | -0.338 | 0.00659 | -0.1371 | -51.2898
-8 | -0.2815 | 0.00628 | -0.1378 | -44.8248
-7.5 | -0.2248 | 0.00602 | -0.1384 | -37.3422
-6.5 | -0.111 | 0.00555 | -0.1398 | -20
-6 | -0.0538 | 0.0054 | -0.1405 | -9.963
-5.5 | 0.003 | 0.00508 | -0.1412 | 0.59055
-5 | 0.0601 | 0.0047 | -0.1418 | 12.7872
-4.5 | 0.1172 | 0.00443 | -0.1425 | 26.456
-4 | 0.1747 | 0.00434 | -0.1432 | 40.2535
-3.5 | 0.232 | 0.00426 | -0.1439 | 54.4601
-3 | 0.2892 | 0.00417 | -0.1446 | 69.3525
-2.5 | 0.3466 | 0.00401 | -0.1453 | 86.4339
-2 | 0.4041 | 0.00395 | -0.1461 | 102.3038
-1.5 | 0.4613 | 0.00389 | -0.1468 | 118.5861
-1 | 0.5186 | 0.00386 | -0.1475 | 134.3523
-0.5 | 0.5756 | 0.00384 | -0.1482 | 149.8958
0 | 0.6323 | 0.00387 | -0.1488 | 163.385
1 | 0.7369 | 0.00437 | -0.1486 | 168.627
1.5 | 0.7781 | 0.00533 | -0.1465 | 145.985
2 | 0.825 | 0.00547 | -0.1457 | 150.8227
2.5 | 0.8724 | 0.00606 | -0.1446 | 143.9604
3 | 0.9196 | 0.00665 | -0.1434 | 138.2857
3.5 | 0.9682 | 0.00711 | -0.1424 | 136.1744
4 | 1.0188 | 0.00741 | -0.1419 | 137.4899
4.5 | 1.0696 | 0.00767 | -0.1414 | 139.4524
5 | 1.1188 | 0.00799 | -0.1406 | 140.025
5.5 | 1.1683 | 0.00828 | -0.1399 | 141.099
6 | 1.2155 | 0.00865 | -0.1388 | 140.5202
6.5 | 1.2623 | 0.00901 | -0.1375 | 140.0999
7 | 1.3056 | 0.00948 | -0.1357 | 137.7215
7.5 | 1.342 | 0.0099 | -0.1323 | 135.5556
8 | 1.3758 | 0.01014 | -0.1284 | 135.6805
8.5 | 1.4106 | 0.01086 | -0.1249 | 129.8895
9 | 1.449 | 0.01144 | -0.1224 | 126.6608
9.5 | 1.4864 | 0.01209 | -0.1197 | 122.9446
10 | 1.5228 | 0.01284 | -0.1169 | 118.5981
10.5 | 1.5605 | 0.01354 | -0.1145 | 115.2511
11 | 1.5954 | 0.0144 | -0.1117 | 110.7917
11.5 | 1.6301 | 0.01529 | -0.109 | 106.6122
12 | 1.6635 | 0.01632 | -0.1062 | 101.9301
12.5 | 1.6985 | 0.01716 | -0.1038 | 98.9802
13 | 1.7295 | 0.01837 | -0.1008 | 94.1481
13.5 | 1.7614 | 0.01947 | -0.0982 | 90.4674
14 | 1.79 | 0.02083 | -0.0952 | 85.9337
14.5 | 1.8198 | 0.02212 | -0.0925 | 82.2694
15 | 1.8456 | 0.02375 | -0.0894 | 77.7095
15.5 | 1.8692 | 0.02553 | -0.0863 | 73.2158
16 | 1.8911 | 0.02751 | -0.0831 | 68.7423
16.5 | 1.9084 | 0.02994 | -0.0797 | 63.7408
17 | 1.9253 | 0.0325 | -0.0766 | 59.24
17.5 | 1.9233 | 0.03703 | -0.072 | 51.939
18 | 1.9331 | 0.04054 | -0.069 | 47.6838
18.5 | 1.9372 | 0.04483 | -0.0662 | 43.2121
19 | 1.938 | 0.04972 | -0.0637 | 38.9783
19.5 | 1.9342 | 0.05543 | -0.0618 | 34.8945
20 | 1.9263 | 0.06202 | -0.0605 | 31.0593

## 123. Re 14M Mach 0.10 (1)
BIGFOIL.COM POLAR EXPORT
NACA66-709 a=0.8
NACA66-709 a=0.8 |  |  |  | Cl Max: | 1.285 | at alpha= | 7 | deg
JavaFoil+Calcfoil stall+Eppler ext transition |  |  |  | L/D Max: | 179.567 | at alpha= | 2 | deg
Re: | 14000000 |  |  | Cd Min: | 0.00454 | at alpha= | 0.5 | deg
Mach: | 0.1 |  |  | Cl=0 at alpha= | -5.4909 | deg
|  |  |  | @ Cl=0.1, Cd= | 0.0050112
|  |  |  | @ Cl=0.4, Cd= | 0.0048975
|  |  |  | @ Cl=0.6, Cd= | 0.0047507
alpha (deg) | Cl | Cd | Cm | Cl/Cd
-16 | -0.16 | 0.11342 | -0.056 | -1.411
-15.5 | -0.171 | 0.10838 | -0.056 | -1.581
-15 | -0.183 | 0.10334 | -0.056 | -1.771
-14.5 | -0.195 | 0.09857 | -0.056 | -1.976
-14 | -0.207 | 0.09329 | -0.056 | -2.215
-13.5 | -0.218 | 0.08789 | -0.057 | -2.483
-13 | -0.229 | 0.08308 | -0.057 | -2.76
-12.5 | -0.239 | 0.07826 | -0.058 | -3.057
-12 | -0.248 | 0.0749 | -0.058 | -3.306
-11.5 | -0.254 | 0.07082 | -0.058 | -3.585
-11 | -0.256 | 0.06712 | -0.058 | -3.812
-10.5 | -0.252 | 0.06335 | -0.058 | -3.976
-10 | -0.245 | 0.06045 | -0.058 | -4.046
-9.5 | -0.234 | 0.05699 | -0.058 | -4.098
-9 | -0.219 | 0.05301 | -0.06 | -4.126
-8.5 | -0.2 | 0.04992 | -0.061 | -4
-8 | -0.176 | 0.04708 | -0.062 | -3.744
-7.5 | -0.149 | 0.04431 | -0.063 | -3.353
-7 | -0.117 | 0.04205 | -0.063 | -2.777
-6.5 | -0.081 | 0.03899 | -0.066 | -2.088
-6 | -0.053 | 0.00534 | -0.128 | -9.842
-5.5 | -0.001 | 0.00525 | -0.129 | -0.163
-5 | 0.054 | 0.0051 | -0.13 | 10.538
-4.5 | 0.111 | 0.00499 | -0.13 | 22.162
-4 | 0.169 | 0.00485 | -0.131 | 34.867
-3.5 | 0.229 | 0.00474 | -0.132 | 48.191
-3 | 0.289 | 0.00466 | -0.133 | 61.94
-2.5 | 0.349 | 0.0046 | -0.133 | 75.91
-2 | 0.409 | 0.00495 | -0.134 | 82.569
-1.5 | 0.468 | 0.00511 | -0.135 | 91.723
-1 | 0.528 | 0.00496 | -0.135 | 106.551
-0.5 | 0.588 | 0.00473 | -0.136 | 124.297
0 | 0.646 | 0.00483 | -0.137 | 133.769
0.5 | 0.704 | 0.00454 | -0.137 | 155.172
1 | 0.763 | 0.00464 | -0.138 | 164.53
1.5 | 0.821 | 0.00479 | -0.139 | 171.57
2 | 0.879 | 0.0049 | -0.139 | 179.567
2.5 | 0.932 | 0.00628 | -0.14 | 148.527
3 | 0.987 | 0.00665 | -0.141 | 148.395
3.5 | 1.04 | 0.00804 | -0.141 | 129.464
4 | 1.092 | 0.00834 | -0.142 | 130.964
4.5 | 1.14 | 0.00867 | -0.142 | 131.43
5 | 1.184 | 0.009 | -0.143 | 131.577
5.5 | 1.224 | 0.00939 | -0.144 | 130.316
6 | 1.258 | 0.00981 | -0.144 | 128.249
6.5 | 1.277 | 0.01029 | -0.145 | 124.137
7 | 1.285 | 0.01079 | -0.145 | 119.173
7.5 | 1.282 | 0.01129 | -0.146 | 113.641
8 | 1.267 | 0.01186 | -0.146 | 106.914
8.5 | 1.241 | 0.0125 | -0.147 | 99.277
9 | 1.203 | 0.01322 | -0.147 | 91.027
9.5 | 1.156 | 0.01388 | -0.148 | 83.276
10 | 1.102 | 0.01436 | -0.148 | 76.742
10.5 | 1.041 | 0.0151 | -0.149 | 68.97
11 | 0.977 | 0.01587 | -0.149 | 61.521
11.5 | 0.909 | 0.01677 | -0.149 | 54.209
12 | 0.841 | 0.01794 | -0.149 | 46.873

## 124. Re 14M Mach 0.10 (2)
BIGFOIL.COM POLAR EXPORT
NACA66-709 a=0.8
NACA66-709 a=0.8 |  |  |  | Cl Max: | 1.8967 | at alpha= | 18 | deg
XFOIL ncrit=9 |  |  |  | L/D Max: | 179.844 | at alpha= | 0.5 | deg
Re: | 14000000 |  |  | Cd Min: | 0.08181 | at alpha= | 20 | deg
Mach: | 0.1 |  |  | Cl=0 at alpha= | -5.5209 | deg
|  |  |  | @ Cl=0.1, Cd= | 0.0045413
|  |  |  | @ Cl=0.4, Cd= | 0.0039566
|  |  |  | @ Cl=0.6, Cd= | 0.0038473
alpha (deg) | Cl | Cd | Cm | Cl/Cd
-12.5 | -0.7635 | 0.01671 | -0.1366 | -45.6912
-12 | -0.7203 | 0.01393 | -0.1366 | -51.7085
-11.5 | -0.6696 | 0.01244 | -0.1367 | -53.8264
-11 | -0.6177 | 0.01106 | -0.1369 | -55.8499
-10.5 | -0.5641 | 0.00998 | -0.1372 | -56.523
-10 | -0.5095 | 0.00907 | -0.1375 | -56.1742
-9.5 | -0.4541 | 0.00829 | -0.1378 | -54.7768
-9 | -0.3981 | 0.00759 | -0.1382 | -52.4506
-8.5 | -0.3426 | 0.00673 | -0.1386 | -50.9064
-8 | -0.2853 | 0.00638 | -0.1391 | -44.7179
-7.5 | -0.2279 | 0.00611 | -0.1397 | -37.2995
-6.5 | -0.1127 | 0.00563 | -0.1409 | -20.0178
-6 | -0.0549 | 0.00547 | -0.1415 | -10.0366
-5.5 | 0.0024 | 0.00514 | -0.1421 | 0.46693
-5 | 0.06 | 0.00475 | -0.1428 | 12.6316
-4.5 | 0.1175 | 0.00445 | -0.1434 | 26.4045
-4 | 0.1755 | 0.00434 | -0.1441 | 40.4378
-3.5 | 0.2332 | 0.00427 | -0.1448 | 54.6136
-3 | 0.2908 | 0.00417 | -0.1455 | 69.7362
-2.5 | 0.3486 | 0.00401 | -0.1462 | 86.9327
-2 | 0.4064 | 0.00395 | -0.1469 | 102.8861
-1.5 | 0.464 | 0.00389 | -0.1476 | 119.2802
-1 | 0.5217 | 0.00386 | -0.1483 | 135.1554
-0.5 | 0.5791 | 0.00384 | -0.149 | 150.8073
0 | 0.6361 | 0.00386 | -0.1496 | 164.7927
0.5 | 0.6924 | 0.00385 | -0.1502 | 179.8442
1.5 | 0.7824 | 0.00533 | -0.1473 | 146.7917
2 | 0.8294 | 0.00547 | -0.1464 | 151.6271
2.5 | 0.8767 | 0.00608 | -0.1452 | 144.1941
3 | 0.9238 | 0.00667 | -0.1439 | 138.5007
3.5 | 0.9725 | 0.00714 | -0.1429 | 136.2045
4 | 1.0233 | 0.00744 | -0.1423 | 137.5403
4.5 | 1.0743 | 0.0077 | -0.1417 | 139.5195
5 | 1.1236 | 0.00803 | -0.1409 | 139.9253
5.5 | 1.1731 | 0.00832 | -0.14 | 140.9976
6 | 1.2203 | 0.00871 | -0.1387 | 140.1033
6.5 | 1.2668 | 0.00908 | -0.1373 | 139.5154
7 | 1.3068 | 0.00954 | -0.1346 | 136.9811
7.5 | 1.3431 | 0.00999 | -0.1311 | 134.4444
8.5 | 1.4134 | 0.01101 | -0.1238 | 128.3742
9 | 1.4521 | 0.01163 | -0.1212 | 124.8581
9.5 | 1.4903 | 0.01231 | -0.1185 | 121.0642
10 | 1.5267 | 0.01311 | -0.1156 | 116.4531
10.5 | 1.564 | 0.01385 | -0.113 | 112.9242
11 | 1.6 | 0.01474 | -0.1102 | 108.5482
11.5 | 1.6344 | 0.01571 | -0.1072 | 104.0356
12 | 1.6673 | 0.01682 | -0.1042 | 99.126
12.5 | 1.7036 | 0.01769 | -0.1018 | 96.303
13 | 1.7335 | 0.01902 | -0.0985 | 91.1409
13.5 | 1.7655 | 0.02022 | -0.0957 | 87.3145
14 | 1.7944 | 0.02168 | -0.0925 | 82.7675
14.5 | 1.8217 | 0.02324 | -0.0894 | 78.3864
15 | 1.8457 | 0.02511 | -0.086 | 73.5046
15.5 | 1.8662 | 0.02733 | -0.0824 | 68.2839
16 | 1.8719 | 0.03099 | -0.0774 | 60.4034
16.5 | 1.8826 | 0.03431 | -0.0735 | 54.8703
17 | 1.8929 | 0.03779 | -0.07 | 50.09
17.5 | 1.895 | 0.04226 | -0.0664 | 44.8415
18 | 1.8967 | 0.04701 | -0.0635 | 40.3467
18.5 | 1.8849 | 0.05364 | -0.0607 | 35.1398
19 | 1.8701 | 0.06114 | -0.059 | 30.5872
19.5 | 1.8466 | 0.07046 | -0.0586 | 26.2078
20 | 1.8157 | 0.08181 | -0.0601 | 22.1941

## 125. Re 14M Mach 0.25 (1)
BIGFOIL.COM POLAR EXPORT
NACA66-709 a=0.8
NACA66-709 a=0.8 |  |  |  | Cl Max: | 1.286 | at alpha= | 6.5 | deg
JavaFoil+Calcfoil stall+Eppler ext transition |  |  |  | L/D Max: | 167.665 | at alpha= | 1 | deg
Re: | 14000000 |  |  | Cd Min: | 0.00438 | at alpha= | -3 | deg
Mach: | 0.25 |  |  | Cl=0 at alpha= | -5.4909 | deg
|  |  |  | @ Cl=0.1, Cd= | 0.0050848
|  |  |  | @ Cl=0.4, Cd= | 0.07156
|  |  |  | @ Cl=0.6, Cd= | 0.07156
alpha (deg) | Cl | Cd | Cm | Cl/Cd
-14 | -0.048 | 0.09264 | -0.059 | -0.523
-13.5 | -0.046 | 0.0875 | -0.06 | -0.522
-13 | -0.043 | 0.08332 | -0.06 | -0.514
-12.5 | -0.04 | 0.07873 | -0.061 | -0.508
-12 | -0.037 | 0.0768 | -0.059 | -0.483
-11.5 | -0.1 | 0.07111 | -0.06 | -1.402
-11 | -0.133 | 0.06672 | -0.061 | -1.999
-10.5 | -0.154 | 0.06409 | -0.06 | -2.397
-10 | -0.168 | 0.06049 | -0.061 | -2.772
-9.5 | -0.175 | 0.05692 | -0.061 | -3.08
-9 | -0.176 | 0.05407 | -0.061 | -3.259
-8.5 | -0.17 | 0.05062 | -0.061 | -3.364
-8 | -0.157 | 0.04809 | -0.061 | -3.27
-7.5 | -0.137 | 0.04516 | -0.063 | -3.044
-7 | -0.111 | 0.04289 | -0.062 | -2.591
-6.5 | -0.079 | 0.04017 | -0.064 | -1.968
-6 | -0.042 | 0.03749 | -0.067 | -1.12
-5.5 | -0.001 | 0.03511 | -0.07 | -0.02
-5 | 0.054 | 0.00518 | -0.133 | 10.493
-4.5 | 0.112 | 0.00506 | -0.134 | 22.2
-4 | 0.173 | 0.00491 | -0.135 | 35.117
-3.5 | 0.234 | 0.00474 | -0.135 | 49.314
-3 | 0.296 | 0.00438 | -0.136 | 67.608
-2.5 | 0.358 | 0.0046 | -0.137 | 77.882
-2 | 0.42 | 0.00493 | -0.138 | 85.101
-1.5 | 0.481 | 0.00483 | -0.138 | 99.56
-1 | 0.542 | 0.00461 | -0.139 | 117.739
-0.5 | 0.605 | 0.0047 | -0.14 | 128.551
0 | 0.664 | 0.00486 | -0.14 | 136.504
0.5 | 0.724 | 0.0046 | -0.141 | 157.499
1 | 0.784 | 0.00467 | -0.142 | 167.665
1.5 | 0.843 | 0.00589 | -0.142 | 143.189
2 | 0.903 | 0.00613 | -0.143 | 147.309
2.5 | 0.957 | 0.00643 | -0.144 | 148.731
3 | 1.013 | 0.00682 | -0.144 | 148.52
3.5 | 1.067 | 0.00829 | -0.145 | 128.774
4 | 1.119 | 0.00861 | -0.146 | 129.979
4.5 | 1.167 | 0.00897 | -0.146 | 130.083
5 | 1.21 | 0.00937 | -0.147 | 129.168
5.5 | 1.247 | 0.00979 | -0.147 | 127.405
6 | 1.276 | 0.01028 | -0.148 | 124.191
6.5 | 1.286 | 0.01079 | -0.149 | 119.1
7 | 1.278 | 0.01136 | -0.149 | 112.51
7.5 | 1.253 | 0.01202 | -0.15 | 104.253
8 | 1.208 | 0.0127 | -0.15 | 95.077
8.5 | 1.143 | 0.01342 | -0.151 | 85.163
9 | 1.058 | 0.01422 | -0.151 | 74.396
9.5 | 0.956 | 0.01491 | -0.151 | 64.09
10 | 0.841 | 0.01554 | -0.152 | 54.127
10.5 | 0.715 | 0.01649 | -0.152 | 43.353
11 | 0.578 | 0.01817 | -0.151 | 31.781
11.5 | 0.365 | 0.07156 | -0.089 | 5.098

## 126. Re 14M Mach 0.25 (2)
BIGFOIL.COM POLAR EXPORT
NACA66-709 a=0.8
NACA66-709 a=0.8 |  |  |  | Cl Max: | 1.7134 | at alpha= | 13 | deg
XFOIL ncrit=9 |  |  |  | L/D Max: | 187.277 | at alpha= | 0.5 | deg
Re: | 14000000 |  |  | Cd Min: | 0.22231 | at alpha= | -20 | deg
Mach: | 0.25 |  |  | Cl=0 at alpha= | -5.4933 | deg
|  |  |  | @ Cl=0.1, Cd= | 0.0046957
|  |  |  | @ Cl=0.4, Cd= | 0.0039828
|  |  |  | @ Cl=0.6, Cd= | 0.0038206
alpha (deg) | Cl | Cd | Cm | Cl/Cd
-20 | -0.4503 | 0.22231 | -0.0374 | -2.0255
-19.5 | -0.4308 | 0.21564 | -0.0418 | -1.9978
-19 | -0.4113 | 0.20908 | -0.0462 | -1.9672
-18.5 | -0.3921 | 0.20243 | -0.0504 | -1.937
-18 | -0.373 | 0.1956 | -0.0547 | -1.907
-17.5 | -0.3542 | 0.18881 | -0.0589 | -1.876
-17 | -0.3354 | 0.18196 | -0.063 | -1.8433
-16.5 | -0.3167 | 0.17493 | -0.0672 | -1.8104
-16 | -0.3058 | 0.16426 | -0.0713 | -1.8617
-15.5 | -0.2871 | 0.15768 | -0.0754 | -1.8208
-14.5 | -0.2496 | 0.14488 | -0.0835 | -1.7228
-14 | -0.2302 | 0.13901 | -0.0873 | -1.656
-13.5 | -0.2111 | 0.13305 | -0.091 | -1.5866
-13 | -0.1925 | 0.12663 | -0.0945 | -1.5202
-12.5 | -0.1771 | 0.11973 | -0.098 | -1.4792
-12 | -0.1581 | 0.11388 | -0.1015 | -1.3883
-11.5 | -0.1683 | 0.10065 | -0.1056 | -1.6721
-11 | -0.1601 | 0.09299 | -0.1091 | -1.7217
-10.5 | -0.1436 | 0.08769 | -0.112 | -1.6376
-10 | -0.1292 | 0.08224 | -0.1147 | -1.571
-8 | -0.3039 | 0.00842 | -0.1473 | -36.0926
-7.5 | -0.2458 | 0.00684 | -0.1471 | -35.9357
-7 | -0.1842 | 0.00644 | -0.1471 | -28.6025
-6.5 | -0.1226 | 0.00618 | -0.1472 | -19.8382
-6 | -0.0612 | 0.00604 | -0.1474 | -10.1325
-5.5 | -0.0008 | 0.00557 | -0.1477 | -0.14363
-4.5 | 0.1191 | 0.00453 | -0.1484 | 26.2914
-4 | 0.1797 | 0.00439 | -0.149 | 40.9339
-3.5 | 0.2399 | 0.0043 | -0.1496 | 55.7907
-3 | 0.2998 | 0.0042 | -0.1502 | 71.381
-2.5 | 0.3597 | 0.00403 | -0.1508 | 89.2556
-1.5 | 0.4791 | 0.00389 | -0.1523 | 123.162
-0.5 | 0.5981 | 0.00382 | -0.1537 | 156.5707
0 | 0.6571 | 0.00384 | -0.1544 | 171.1198
0.5 | 0.7154 | 0.00382 | -0.155 | 187.2775
1 | 0.7672 | 0.00419 | -0.1544 | 183.1026
1.5 | 0.8062 | 0.00531 | -0.1516 | 151.8267
2 | 0.853 | 0.00551 | -0.1503 | 154.8094
2.5 | 0.8994 | 0.00619 | -0.1485 | 145.2989
3 | 0.9464 | 0.00681 | -0.1467 | 138.9721
3.5 | 0.995 | 0.00732 | -0.1452 | 135.929
4 | 1.0464 | 0.00763 | -0.1442 | 137.1429
4.5 | 1.098 | 0.00791 | -0.1432 | 138.8116
5 | 1.1472 | 0.00826 | -0.1416 | 138.8862
5.5 | 1.1962 | 0.00859 | -0.14 | 139.2549
6 | 1.2356 | 0.00899 | -0.1363 | 137.4416
6.5 | 1.2749 | 0.00948 | -0.1327 | 134.4831
7 | 1.3152 | 0.01004 | -0.1293 | 130.996
7.5 | 1.3554 | 0.01065 | -0.126 | 127.2676
8 | 1.3931 | 0.01107 | -0.1221 | 125.8446
8.5 | 1.4298 | 0.01202 | -0.1182 | 118.9517
9 | 1.4693 | 0.01286 | -0.1148 | 114.2535
9.5 | 1.5076 | 0.01384 | -0.1113 | 108.9306
10 | 1.5437 | 0.01499 | -0.1075 | 102.982
10.5 | 1.5815 | 0.01606 | -0.104 | 98.4745
11 | 1.6168 | 0.01741 | -0.1001 | 92.8662
11.5 | 1.6483 | 0.01906 | -0.0958 | 86.4795
12 | 1.6755 | 0.0212 | -0.0911 | 79.033
12.5 | 1.7028 | 0.02343 | -0.0866 | 72.6761
13 | 1.7134 | 0.02746 | -0.0804 | 62.3962
13.5 | 1.7072 | 0.03323 | -0.0733 | 51.3753
14 | 1.6795 | 0.04118 | -0.0658 | 40.7844
14.5 | 1.639 | 0.05083 | -0.0597 | 32.2447
15 | 1.5889 | 0.06248 | -0.0561 | 25.4305
15.5 | 1.5427 | 0.07502 | -0.0558 | 20.5638
16 | 1.5011 | 0.08856 | -0.059 | 16.9501
16.5 | 1.4629 | 0.10363 | -0.0655 | 14.1166
17 | 1.4305 | 0.11974 | -0.0749 | 11.9467
17.5 | 1.4037 | 0.13657 | -0.0862 | 10.2782
18 | 1.3829 | 0.15372 | -0.098 | 8.9962

## 127. Re 14M Mach 0.50 (1)
BIGFOIL.COM POLAR EXPORT
NACA66-709 a=0.8
NACA66-709 a=0.8 |  |  |  | Cl Max: | 1.324 | at alpha= | 20 | deg
JavaFoil+Calcfoil stall+Eppler ext transition |  |  |  | L/D Max: | 150.028 | at alpha= | 2 | deg
Re: | 14000000 |  |  | Cd Min: | 0.00407 | at alpha= | -2 | deg
Mach: | 0.5 |  |  | Cl=0 at alpha= | -5.5 | deg
|  |  |  | @ Cl=0.1, Cd= | 0.033262
|  |  |  | @ Cl=0.4, Cd= | 0.004342
|  |  |  | @ Cl=0.6, Cd= | 0.0046326
alpha (deg) | Cl | Cd | Cm | Cl/Cd
-20 | -0.782 | 0.14703 | -0.073 | -5.317
-19.5 | -0.755 | 0.141 | -0.073 | -5.354
-19 | -0.728 | 0.13459 | -0.073 | -5.407
-18.5 | -0.702 | 0.12571 | -0.075 | -5.588
-18 | -0.678 | 0.11557 | -0.078 | -5.87
-17.5 | -0.654 | 0.10707 | -0.081 | -6.107
-17 | -0.626 | 0.10329 | -0.081 | -6.063
-16.5 | -0.593 | 0.1151 | -0.071 | -5.15
-16 | -0.567 | 0.10713 | -0.072 | -5.288
-15.5 | -0.542 | 0.09805 | -0.076 | -5.524
-15 | -0.516 | 0.08977 | -0.08 | -5.753
-14.5 | -0.492 | 0.08152 | -0.084 | -6.037
-14 | -0.47 | 0.07111 | -0.091 | -6.606
-13.5 | -0.455 | 0.05284 | -0.103 | -8.606
-13 | -0.465 | 0.01909 | -0.125 | -24.335
-12.5 | -0.377 | 0.08095 | -0.069 | -4.656
-12 | -0.351 | 0.07416 | -0.071 | -4.727
-11.5 | -0.324 | 0.06821 | -0.074 | -4.754
-11 | -0.298 | 0.06239 | -0.079 | -4.781
-10.5 | -0.273 | 0.05583 | -0.086 | -4.891
-10 | -0.247 | 0.05083 | -0.09 | -4.86
-9.5 | -0.267 | 0.00682 | -0.142 | -39.185
-9 | -0.189 | 0.05392 | -0.072 | -3.501
-8.5 | -0.162 | 0.05221 | -0.069 | -3.096
-8 | -0.135 | 0.0491 | -0.069 | -2.744
-7.5 | -0.108 | 0.04598 | -0.071 | -2.347
-7 | -0.081 | 0.04257 | -0.073 | -1.905
-6.5 | -0.054 | 0.03891 | -0.079 | -1.398
-6 | -0.027 | 0.03965 | -0.07 | -0.688
-5.5 | 0 | 0.03732 | -0.069 | -0.012
-5 | 0.026 | 0.03557 | -0.069 | 0.741
-4.5 | 0.087 | 0.03374 | -0.07 | 2.568
-4 | 0.146 | 0.03157 | -0.075 | 4.623
-3.5 | 0.254 | 0.00456 | -0.151 | 55.692
-3 | 0.326 | 0.00444 | -0.152 | 73.502
-2.5 | 0.398 | 0.00435 | -0.153 | 91.419
-2 | 0.468 | 0.00407 | -0.154 | 114.791
-1.5 | 0.537 | 0.00445 | -0.155 | 120.66
-1 | 0.606 | 0.00465 | -0.155 | 130.147
-0.5 | 0.676 | 0.00567 | -0.156 | 119.285
0 | 0.741 | 0.00597 | -0.157 | 124.016
0.5 | 0.808 | 0.00584 | -0.157 | 138.219
1 | 0.874 | 0.00616 | -0.158 | 141.894
1.5 | 0.94 | 0.00644 | -0.159 | 146.116
2 | 1.007 | 0.00671 | -0.16 | 150.028
2.5 | 1.064 | 0.00728 | -0.16 | 146.205
3 | 1.124 | 0.00906 | -0.161 | 124.077
3.5 | 1.182 | 0.0095 | -0.161 | 124.44
4 | 1.234 | 0.00998 | -0.162 | 123.583
4.5 | 1.274 | 0.01051 | -0.163 | 121.123
5 | 1.297 | 0.01116 | -0.163 | 116.208
5.5 | 1.289 | 0.0119 | -0.164 | 108.345
6 | 1.196 | 0.01292 | -0.165 | 92.554
6.5 | 0.777 | 0.01374 | -0.165 | 56.513
7 | 0.807 | 0.01445 | -0.166 | 55.818
7.5 | 0.838 | 0.01472 | -0.167 | 56.963
8 | 0.869 | 0.01578 | -0.167 | 55.061
8.5 | 0.897 | 0.01682 | -0.167 | 53.353
9 | 0.93 | 0.0164 | -0.168 | 56.7
9.5 | 0.96 | 0.01748 | -0.169 | 54.9
10 | 0.989 | 0.01892 | -0.169 | 52.271
10.5 | 1.016 | 0.02072 | -0.169 | 49.045
11 | 0.866 | 0.07484 | -0.093 | 11.571
11.5 | 1.077 | 0.02149 | -0.171 | 50.125
12 | 1.104 | 0.02354 | -0.171 | 46.907
12.5 | 1.121 | 0.02812 | -0.169 | 39.862
13 | 0.977 | 0.08793 | -0.11 | 11.116
13.5 | 1.19 | 0.02602 | -0.172 | 45.743
14 | 1.199 | 0.03271 | -0.169 | 36.657
14.5 | 1.226 | 0.03518 | -0.17 | 34.842
15 | 1.083 | 0.1025 | -0.117 | 10.567
15.5 | 1.282 | 0.03576 | -0.171 | 35.855
16 | 1.14 | 0.10754 | -0.123 | 10.605
16.5 | 1.177 | 0.1066 | -0.13 | 11.039
17 | 1.171 | 0.13452 | -0.11 | 8.706
17.5 | 1.2 | 0.13902 | -0.115 | 8.63
18 | 1.225 | 0.14595 | -0.116 | 8.392
18.5 | 1.254 | 0.14876 | -0.12 | 8.432
19 | 1.271 | 0.16857 | -0.115 | 7.541
19.5 | 1.298 | 0.17198 | -0.118 | 7.546
20 | 1.324 | 0.17568 | -0.12 | 7.537

## 128. Re 14M Mach 0.50 (2)
BIGFOIL.COM POLAR EXPORT
NACA66-709 a=0.8
NACA66-709 a=0.8 |  |  |  | Cl Max: | 1.4241 | at alpha= | 8.5 | deg
XFOIL ncrit=9 |  |  |  | L/D Max: | 238.248 | at alpha= | 1 | deg
Re: | 14000000 |  |  | Cd Min: | 0.23786 | at alpha= | -20 | deg
Mach: | 0.5 |  |  | Cl=0 at alpha= | -8.0508 | deg
|  |  |  | @ Cl=0.1, Cd= | 0.023089
|  |  |  | @ Cl=0.4, Cd= | 0.0042467
|  |  |  | @ Cl=0.6, Cd= | 0.0038854
alpha (deg) | Cl | Cd | Cm | Cl/Cd
-20 | -0.4758 | 0.23786 | -0.0404 | -2.0003
-19.5 | -0.4527 | 0.23006 | -0.0456 | -1.9677
-19 | -0.4296 | 0.22258 | -0.0506 | -1.9301
-18.5 | -0.4065 | 0.21504 | -0.0556 | -1.8903
-18 | -0.3833 | 0.20732 | -0.0606 | -1.8488
-17.5 | -0.3603 | 0.19968 | -0.0655 | -1.8044
-17 | -0.3375 | 0.19206 | -0.0704 | -1.7573
-16.5 | -0.315 | 0.18442 | -0.0751 | -1.7081
-16 | -0.2925 | 0.17701 | -0.0798 | -1.6524
-15.5 | -0.2726 | 0.16865 | -0.0844 | -1.6164
-15 | -0.2526 | 0.16017 | -0.0889 | -1.5771
-14.5 | -0.2319 | 0.15228 | -0.0934 | -1.5229
-13.5 | -0.1483 | 0.12905 | -0.0832 | -1.1492
-13 | -0.1274 | 0.12285 | -0.0876 | -1.037
-12.5 | -0.1087 | 0.11616 | -0.092 | -0.93578
-12 | -0.09 | 0.10955 | -0.0963 | -0.82154
-11.5 | -0.1054 | 0.11145 | -0.1186 | -0.94572
-11 | -0.0861 | 0.10493 | -0.1223 | -0.82055
-10.5 | -0.0696 | 0.09817 | -0.1257 | -0.70897
-10 | -0.0589 | 0.09014 | -0.1293 | -0.65343
-9.5 | -0.044 | 0.08355 | -0.1326 | -0.52663
-9 | -0.0299 | 0.07725 | -0.1357 | -0.38706
-8 | 0.0016 | 0.06637 | -0.1408 | 0.024107
-7.5 | 0.0052 | 0.05985 | -0.1431 | 0.086884
-7 | 0.0026 | 0.05467 | -0.1432 | 0.047558
-6.5 | 0.0095 | 0.04787 | -0.1502 | 0.19845
-6 | 0.0299 | 0.03985 | -0.1586 | 0.75031
-5.5 | 0.0619 | 0.03186 | -0.1649 | 1.9429
-5 | 0.1013 | 0.02279 | -0.1694 | 4.4449
-4.5 | 0.155 | 0.01713 | -0.171 | 9.0485
-4 | 0.1978 | 0.00567 | -0.1718 | 34.8854
-3.5 | 0.2676 | 0.00469 | -0.1714 | 57.0576
-3 | 0.3389 | 0.00443 | -0.1716 | 76.5011
-2.5 | 0.4089 | 0.00422 | -0.1719 | 96.8957
-2 | 0.4781 | 0.00401 | -0.1724 | 119.2269
-1 | 0.6151 | 0.00387 | -0.174 | 158.9406
0 | 0.7507 | 0.00384 | -0.1756 | 195.4948
0.5 | 0.8179 | 0.00382 | -0.1764 | 214.1099
1 | 0.8839 | 0.00371 | -0.177 | 238.248
2 | 0.9517 | 0.00562 | -0.1658 | 169.3416
2.5 | 0.9735 | 0.00662 | -0.1571 | 147.0544
3 | 1.0002 | 0.00753 | -0.1494 | 132.8287
3.5 | 1.0373 | 0.00839 | -0.1438 | 123.6353
4 | 1.0863 | 0.00896 | -0.1404 | 121.2388
4.5 | 1.1383 | 0.00947 | -0.1373 | 120.2006
5 | 1.1887 | 0.01011 | -0.1337 | 117.5767
5.5 | 1.2413 | 0.01073 | -0.1303 | 115.685
6 | 1.291 | 0.01153 | -0.1261 | 111.9688
6.5 | 1.3389 | 0.0125 | -0.1213 | 107.112
7 | 1.3844 | 0.01372 | -0.1156 | 100.9038
8.5 | 1.4241 | 0.03174 | -0.0866 | 44.8677
9 | 1.3949 | 0.03982 | -0.076 | 35.0301
9.5 | 1.3566 | 0.04855 | -0.0677 | 27.9423
10 | 1.3152 | 0.05839 | -0.0627 | 22.5244
10.5 | 1.2729 | 0.06988 | -0.0616 | 18.2155
11 | 1.2324 | 0.08331 | -0.0648 | 14.7929
11.5 | 1.1958 | 0.09886 | -0.0728 | 12.0959
12 | 1.1686 | 0.11647 | -0.0847 | 10.0335
12.5 | 1.1564 | 0.13553 | -0.0977 | 8.5324
13 | 1.1491 | 0.15127 | -0.1074 | 7.5964
13.5 | 1.1456 | 0.16601 | -0.1163 | 6.9008

## 129. Re 16M Mach 0.00 (1)
BIGFOIL.COM POLAR EXPORT
NACA66-709 a=0.8
NACA66-709 a=0.8 |  |  |  | Cl Max: | 1.286 | at alpha= | 7 | deg
JavaFoil+Calcfoil stall+Eppler ext transition |  |  |  | L/D Max: | 174.337 | at alpha= | 2 | deg
Re: | 16000000 |  |  | Cd Min: | 0.00465 | at alpha= | 0.5 | deg
Mach: | 0 |  |  | Cl=0 at alpha= | -5.4909 | deg
|  |  |  | @ Cl=0.1, Cd= | 0.0049579
|  |  |  | @ Cl=0.4, Cd= | 0.005136
|  |  |  | @ Cl=0.6, Cd= | 0.0048388
alpha (deg) | Cl | Cd | Cm | Cl/Cd
-16.5 | -0.184 | 0.11736 | -0.055 | -1.567
-16 | -0.194 | 0.11236 | -0.056 | -1.724
-15.5 | -0.204 | 0.10689 | -0.056 | -1.907
-15 | -0.214 | 0.10256 | -0.056 | -2.087
-14.5 | -0.224 | 0.09827 | -0.056 | -2.282
-14 | -0.234 | 0.09226 | -0.056 | -2.539
-13.5 | -0.244 | 0.08696 | -0.057 | -2.803
-13 | -0.253 | 0.08246 | -0.057 | -3.063
-12.5 | -0.26 | 0.07806 | -0.058 | -3.332
-12 | -0.266 | 0.07422 | -0.058 | -3.582
-11.5 | -0.27 | 0.07004 | -0.059 | -3.849
-11 | -0.269 | 0.06611 | -0.058 | -4.068
-10.5 | -0.263 | 0.06334 | -0.058 | -4.146
-10 | -0.253 | 0.0601 | -0.058 | -4.212
-9.5 | -0.24 | 0.0565 | -0.058 | -4.251
-9 | -0.224 | 0.05259 | -0.06 | -4.253
-8.5 | -0.203 | 0.04953 | -0.061 | -4.1
-8 | -0.178 | 0.04665 | -0.062 | -3.826
-7.5 | -0.15 | 0.0439 | -0.063 | -3.414
-7 | -0.118 | 0.04083 | -0.067 | -2.883
-6.5 | -0.082 | 0.0382 | -0.07 | -2.143
-6 | -0.053 | 0.00527 | -0.128 | -9.977
-5.5 | -0.001 | 0.00515 | -0.128 | -0.166
-5 | 0.054 | 0.00504 | -0.129 | 10.642
-4.5 | 0.11 | 0.00494 | -0.13 | 22.321
-4 | 0.168 | 0.00476 | -0.131 | 35.382
-3.5 | 0.228 | 0.00467 | -0.131 | 48.685
-3 | 0.287 | 0.00469 | -0.132 | 61.209
-2.5 | 0.347 | 0.00503 | -0.133 | 69.052
-2 | 0.407 | 0.00515 | -0.133 | 78.957
-1.5 | 0.466 | 0.00525 | -0.134 | 88.791
-1 | 0.525 | 0.00536 | -0.135 | 98.007
-0.5 | 0.585 | 0.0048 | -0.135 | 121.865
0 | 0.643 | 0.00495 | -0.136 | 129.923
0.5 | 0.701 | 0.00465 | -0.137 | 150.626
1 | 0.759 | 0.00478 | -0.137 | 158.788
1.5 | 0.817 | 0.00489 | -0.138 | 166.953
2 | 0.875 | 0.00502 | -0.139 | 174.337
2.5 | 0.928 | 0.00641 | -0.139 | 144.802
3 | 0.982 | 0.00663 | -0.14 | 148.233
3.5 | 1.036 | 0.00784 | -0.141 | 132.174
4 | 1.087 | 0.00809 | -0.141 | 134.343
4.5 | 1.135 | 0.00843 | -0.142 | 134.595
5 | 1.179 | 0.00879 | -0.142 | 134.239
5.5 | 1.22 | 0.00916 | -0.143 | 133.124
6 | 1.254 | 0.00953 | -0.144 | 131.632
6.5 | 1.275 | 0.00996 | -0.144 | 128.062
7 | 1.286 | 0.01043 | -0.145 | 123.297
7.5 | 1.286 | 0.01092 | -0.145 | 117.737
8 | 1.274 | 0.01156 | -0.146 | 110.233
8.5 | 1.253 | 0.01207 | -0.146 | 103.767
9 | 1.221 | 0.01275 | -0.147 | 95.719
9.5 | 1.18 | 0.01339 | -0.147 | 88.119
10 | 1.132 | 0.01383 | -0.148 | 81.87
10.5 | 1.078 | 0.01459 | -0.148 | 73.912
11 | 1.02 | 0.01524 | -0.149 | 66.97
11.5 | 0.96 | 0.01607 | -0.149 | 59.755
12 | 0.899 | 0.01699 | -0.149 | 52.909

## 130. Re 16M Mach 0.00 (2)
BIGFOIL.COM POLAR EXPORT
NACA66-709 a=0.8
NACA66-709 a=0.8 |  |  |  | Cl Max: | 1.9644 | at alpha= | 19.5 | deg
XFOIL ncrit=9 |  |  |  | L/D Max: | 167.146 | at alpha= | 0.5 | deg
Re: | 16000000 |  |  | Cd Min: | 0.05757 | at alpha= | 20 | deg
Mach: | 0 |  |  | Cl=0 at alpha= | -5.5236 | deg
|  |  |  | @ Cl=0.1, Cd= | 0.0044062
|  |  |  | @ Cl=0.4, Cd= | 0.0039027
|  |  |  | @ Cl=0.6, Cd= | 0.0038362
alpha (deg) | Cl | Cd | Cm | Cl/Cd
-15 | -0.9915 | 0.02113 | -0.1328 | -46.9238
-14.5 | -0.9587 | 0.01808 | -0.1326 | -53.0254
-14 | -0.9166 | 0.01607 | -0.1325 | -57.038
-13.5 | -0.8706 | 0.01446 | -0.1326 | -60.2075
-13 | -0.8218 | 0.01322 | -0.1329 | -62.1634
-12.5 | -0.7715 | 0.01206 | -0.1332 | -63.9718
-12 | -0.72 | 0.01104 | -0.1335 | -65.2174
-11.5 | -0.6671 | 0.0102 | -0.1339 | -65.402
-11 | -0.6137 | 0.0094 | -0.1344 | -65.2872
-10.5 | -0.5596 | 0.00871 | -0.1349 | -64.248
-10 | -0.5049 | 0.00809 | -0.1354 | -62.4104
-9.5 | -0.4497 | 0.00752 | -0.1359 | -59.8005
-9 | -0.3948 | 0.00677 | -0.1364 | -58.3161
-8.5 | -0.3388 | 0.00635 | -0.137 | -53.3543
-8 | -0.2823 | 0.00605 | -0.1377 | -46.6612
-7.5 | -0.2255 | 0.00577 | -0.1384 | -39.0815
-6.5 | -0.1116 | 0.00529 | -0.1397 | -21.0964
-6 | -0.0544 | 0.00514 | -0.1404 | -10.5837
-5.5 | 0.0027 | 0.00485 | -0.1411 | 0.5567
-5 | 0.0598 | 0.00461 | -0.1418 | 12.9718
-4.5 | 0.117 | 0.00432 | -0.1425 | 27.0833
-4 | 0.1743 | 0.00425 | -0.1432 | 41.0118
-3.5 | 0.2317 | 0.00418 | -0.1439 | 55.4306
-3 | 0.2891 | 0.00407 | -0.1446 | 71.0319
-2.5 | 0.3465 | 0.00394 | -0.1453 | 87.9442
-2 | 0.4039 | 0.0039 | -0.146 | 103.5641
-1.5 | 0.4613 | 0.00383 | -0.1468 | 120.4439
-1 | 0.5185 | 0.00381 | -0.1475 | 136.0892
-0.5 | 0.5754 | 0.00381 | -0.1481 | 151.0236
0 | 0.6318 | 0.00387 | -0.1487 | 163.2558
0.5 | 0.6853 | 0.0041 | -0.1488 | 167.1463
1 | 0.7324 | 0.00475 | -0.1478 | 154.1895
1.5 | 0.7767 | 0.0055 | -0.1462 | 141.2182
2 | 0.8242 | 0.00555 | -0.1456 | 148.5045
2.5 | 0.8726 | 0.00607 | -0.1446 | 143.7562
3 | 0.9207 | 0.00659 | -0.1436 | 139.7117
3.5 | 0.9704 | 0.00699 | -0.1429 | 138.8269
4 | 1.0216 | 0.00727 | -0.1424 | 140.5227
4.5 | 1.0727 | 0.00751 | -0.142 | 142.8362
5 | 1.1223 | 0.00783 | -0.1413 | 143.3333
5.5 | 1.172 | 0.00811 | -0.1406 | 144.5129
6 | 1.2196 | 0.00847 | -0.1396 | 143.9906
6.5 | 1.2661 | 0.00887 | -0.1383 | 142.7396
7 | 1.3106 | 0.00931 | -0.1367 | 140.7734
7.5 | 1.3502 | 0.00972 | -0.134 | 138.9095
8.5 | 1.4186 | 0.01056 | -0.1265 | 134.3371
9 | 1.4568 | 0.01111 | -0.1238 | 131.1251
9.5 | 1.4946 | 0.01172 | -0.1212 | 127.5256
10 | 1.5317 | 0.01242 | -0.1185 | 123.3253
10.5 | 1.5688 | 0.0131 | -0.116 | 119.7557
11 | 1.6044 | 0.0139 | -0.1133 | 115.4245
11.5 | 1.64 | 0.01475 | -0.1107 | 111.1864
12 | 1.6731 | 0.01572 | -0.1078 | 106.4313
12.5 | 1.7083 | 0.01658 | -0.1053 | 103.0338
13 | 1.7399 | 0.0177 | -0.1024 | 98.2994
13.5 | 1.7713 | 0.01881 | -0.0996 | 94.168
14 | 1.801 | 0.02009 | -0.0967 | 89.6466
14.5 | 1.8302 | 0.0214 | -0.0939 | 85.5234
15 | 1.8558 | 0.02299 | -0.0907 | 80.7221
15.5 | 1.8797 | 0.02473 | -0.0875 | 76.0089
16 | 1.9027 | 0.02661 | -0.0845 | 71.5032
16.5 | 1.9182 | 0.02916 | -0.0807 | 65.7819
17 | 1.9279 | 0.03236 | -0.0767 | 59.5766
17.5 | 1.9411 | 0.03532 | -0.0735 | 54.9575
18 | 1.9533 | 0.03852 | -0.0706 | 50.7087
18.5 | 1.9604 | 0.04239 | -0.0677 | 46.2468
19 | 1.9643 | 0.04677 | -0.0651 | 41.9991
19.5 | 1.9644 | 0.05185 | -0.0629 | 37.8862
20 | 1.9613 | 0.05757 | -0.0613 | 34.0681

## 131. Re 16M Mach 0.10 (1)
BIGFOIL.COM POLAR EXPORT
NACA66-709 a=0.8
NACA66-709 a=0.8 |  |  |  | Cl Max: | 1.286 | at alpha= | 7 | deg
JavaFoil+Calcfoil stall+Eppler ext transition |  |  |  | L/D Max: | 173.34 | at alpha= | 2 | deg
Re: | 16000000 |  |  | Cd Min: | 0.00468 | at alpha= | -3 | deg
Mach: | 0.1 |  |  | Cl=0 at alpha= | -5.4909 | deg
|  |  |  | @ Cl=0.1, Cd= | 0.0049551
|  |  |  | @ Cl=0.4, Cd= | 0.0051235
|  |  |  | @ Cl=0.6, Cd= | 0.004809
alpha (deg) | Cl | Cd | Cm | Cl/Cd
-16 | -0.16 | 0.1132 | -0.056 | -1.414
-15.5 | -0.171 | 0.10802 | -0.056 | -1.587
-15 | -0.183 | 0.10334 | -0.056 | -1.771
-14.5 | -0.195 | 0.09782 | -0.056 | -1.992
-14 | -0.207 | 0.09368 | -0.056 | -2.206
-13.5 | -0.218 | 0.08834 | -0.057 | -2.471
-13 | -0.229 | 0.08257 | -0.058 | -2.777
-12.5 | -0.239 | 0.07791 | -0.058 | -3.071
-12 | -0.248 | 0.07417 | -0.058 | -3.34
-11.5 | -0.254 | 0.07018 | -0.058 | -3.619
-11 | -0.256 | 0.06652 | -0.059 | -3.848
-10.5 | -0.252 | 0.06315 | -0.058 | -3.989
-10 | -0.245 | 0.05988 | -0.058 | -4.085
-9.5 | -0.234 | 0.0566 | -0.058 | -4.126
-9 | -0.219 | 0.05296 | -0.06 | -4.132
-8.5 | -0.2 | 0.04967 | -0.062 | -4.022
-8 | -0.176 | 0.0468 | -0.062 | -3.766
-7.5 | -0.149 | 0.04407 | -0.063 | -3.373
-7 | -0.117 | 0.0418 | -0.064 | -2.795
-6.5 | -0.082 | 0.03871 | -0.068 | -2.106
-6 | -0.053 | 0.00531 | -0.128 | -9.908
-5.5 | -0.001 | 0.00518 | -0.129 | -0.165
-5 | 0.054 | 0.00506 | -0.13 | 10.627
-4.5 | 0.111 | 0.00493 | -0.13 | 22.41
-4 | 0.169 | 0.0048 | -0.131 | 35.232
-3.5 | 0.229 | 0.00469 | -0.132 | 48.748
-3 | 0.289 | 0.00468 | -0.133 | 61.702
-2.5 | 0.349 | 0.00503 | -0.133 | 69.429
-2 | 0.409 | 0.00514 | -0.134 | 79.555
-1.5 | 0.468 | 0.00524 | -0.135 | 89.448
-1 | 0.528 | 0.00536 | -0.135 | 98.522
-0.5 | 0.588 | 0.00478 | -0.136 | 123.189
0 | 0.646 | 0.00492 | -0.137 | 131.237
0.5 | 0.704 | 0.00469 | -0.137 | 150.143
1 | 0.763 | 0.00476 | -0.138 | 160.199
1.5 | 0.821 | 0.00487 | -0.139 | 168.458
2 | 0.879 | 0.00507 | -0.139 | 173.34
2.5 | 0.932 | 0.00641 | -0.14 | 145.457
3 | 0.987 | 0.00663 | -0.141 | 148.796
3.5 | 1.041 | 0.00789 | -0.141 | 131.828
4 | 1.092 | 0.00812 | -0.142 | 134.537
4.5 | 1.14 | 0.00848 | -0.142 | 134.484
5 | 1.184 | 0.00885 | -0.143 | 133.877
5.5 | 1.224 | 0.00922 | -0.144 | 132.777
6 | 1.258 | 0.0096 | -0.144 | 131.014
6.5 | 1.278 | 0.01005 | -0.145 | 127.071
7 | 1.286 | 0.01054 | -0.145 | 122.016
7.5 | 1.283 | 0.01103 | -0.146 | 116.364
8 | 1.268 | 0.01158 | -0.146 | 109.458
8.5 | 1.241 | 0.01222 | -0.147 | 101.599
9 | 1.204 | 0.01293 | -0.147 | 93.077
9.5 | 1.157 | 0.01357 | -0.148 | 85.289
10 | 1.103 | 0.01404 | -0.148 | 78.533
10.5 | 1.042 | 0.01472 | -0.149 | 70.766
11 | 0.977 | 0.01549 | -0.149 | 63.093
11.5 | 0.91 | 0.01635 | -0.149 | 55.679
12 | 0.842 | 0.01741 | -0.15 | 48.386

## 132. Re 16M Mach 0.10 (2)
BIGFOIL.COM POLAR EXPORT
NACA66-709 a=0.8
NACA66-709 a=0.8 |  |  |  | Cl Max: | 1.9259 | at alpha= | 18 | deg
XFOIL ncrit=9 |  |  |  | L/D Max: | 169.459 | at alpha= | 0.5 | deg
Re: | 16000000 |  |  | Cd Min: | 0.07274 | at alpha= | 20 | deg
Mach: | 0.1 |  |  | Cl=0 at alpha= | -5.5174 | deg
|  |  |  | @ Cl=0.1, Cd= | 0.0044159
|  |  |  | @ Cl=0.4, Cd= | 0.0039043
|  |  |  | @ Cl=0.6, Cd= | 0.0038323
alpha (deg) | Cl | Cd | Cm | Cl/Cd
-13 | -0.8187 | 0.01695 | -0.1365 | -48.3009
-12.5 | -0.7756 | 0.01433 | -0.1364 | -54.1242
-12 | -0.7265 | 0.01259 | -0.1364 | -57.7045
-11.5 | -0.6742 | 0.01137 | -0.1366 | -59.2964
-11 | -0.621 | 0.01026 | -0.1368 | -60.5263
-10.5 | -0.5666 | 0.00935 | -0.137 | -60.5989
-10 | -0.5114 | 0.00856 | -0.1373 | -59.743
-9.5 | -0.4555 | 0.00787 | -0.1377 | -57.878
-9 | -0.3992 | 0.00725 | -0.1381 | -55.0621
-8.5 | -0.3433 | 0.0065 | -0.1385 | -52.8154
-8 | -0.2861 | 0.00615 | -0.139 | -46.5203
-7.5 | -0.2285 | 0.00586 | -0.1396 | -38.9932
-6.5 | -0.1133 | 0.00535 | -0.1408 | -21.1776
-6 | -0.0556 | 0.00521 | -0.1415 | -10.6718
-5.5 | 0.002 | 0.0049 | -0.1421 | 0.40816
-4.5 | 0.1174 | 0.00433 | -0.1434 | 27.1132
-4 | 0.1751 | 0.00425 | -0.1441 | 41.2
-3.5 | 0.2329 | 0.00418 | -0.1448 | 55.7177
-3 | 0.2907 | 0.00408 | -0.1455 | 71.25
-2.5 | 0.3485 | 0.00394 | -0.1462 | 88.4518
-2 | 0.4062 | 0.0039 | -0.1469 | 104.1538
-1.5 | 0.464 | 0.00382 | -0.1476 | 121.466
-1 | 0.5216 | 0.0038 | -0.1483 | 137.2632
-0.5 | 0.5789 | 0.00381 | -0.149 | 151.9423
0 | 0.6356 | 0.00387 | -0.1496 | 164.2377
0.5 | 0.6897 | 0.00407 | -0.1497 | 169.4595
1 | 0.737 | 0.00472 | -0.1486 | 156.1441
1.5 | 0.7808 | 0.00551 | -0.147 | 141.706
2 | 0.8285 | 0.00557 | -0.1463 | 148.7433
2.5 | 0.8768 | 0.00609 | -0.1452 | 143.9737
3 | 0.925 | 0.00662 | -0.1441 | 139.7281
3.5 | 0.9749 | 0.00702 | -0.1433 | 138.8746
4 | 1.0261 | 0.0073 | -0.1428 | 140.5616
4.5 | 1.0775 | 0.00754 | -0.1424 | 142.9045
5 | 1.1272 | 0.00787 | -0.1416 | 143.2274
5.5 | 1.177 | 0.00815 | -0.1408 | 144.4172
6 | 1.2247 | 0.00853 | -0.1396 | 143.5756
6.5 | 1.2708 | 0.00894 | -0.1381 | 142.1477
7 | 1.3144 | 0.00939 | -0.1362 | 139.9787
7.5 | 1.3507 | 0.00981 | -0.1326 | 137.686
8.5 | 1.4214 | 0.0107 | -0.1254 | 132.8411
9 | 1.4604 | 0.01128 | -0.1227 | 129.4681
9.5 | 1.4984 | 0.01193 | -0.12 | 125.5993
10 | 1.5353 | 0.01267 | -0.1171 | 121.176
10.5 | 1.5733 | 0.01338 | -0.1146 | 117.5859
11 | 1.609 | 0.01424 | -0.1117 | 112.9916
11.5 | 1.6439 | 0.01515 | -0.1088 | 108.5083
12 | 1.6781 | 0.01618 | -0.1059 | 103.7145
12.5 | 1.7129 | 0.0171 | -0.1032 | 100.1696
13 | 1.7441 | 0.01834 | -0.1001 | 95.0981
13.5 | 1.7763 | 0.01951 | -0.0972 | 91.0456
14 | 1.8047 | 0.02095 | -0.0939 | 86.1432
14.5 | 1.831 | 0.02258 | -0.0906 | 81.0895
15 | 1.856 | 0.02438 | -0.0872 | 76.128
16 | 1.8886 | 0.02957 | -0.0791 | 63.8688
16.5 | 1.9019 | 0.03256 | -0.0753 | 58.4122
17 | 1.9139 | 0.03575 | -0.0718 | 53.5357
17.5 | 1.9212 | 0.03962 | -0.0683 | 48.4907
18 | 1.9259 | 0.04388 | -0.0652 | 43.8902
18.5 | 1.9215 | 0.04944 | -0.0622 | 38.8653
19 | 1.9134 | 0.05577 | -0.06 | 34.3088
19.5 | 1.8979 | 0.06352 | -0.0587 | 29.8788
20 | 1.8764 | 0.07274 | -0.0587 | 25.796

## 133. Re 16M Mach 0.25 (1)
BIGFOIL.COM POLAR EXPORT
NACA66-709 a=0.8
NACA66-709 a=0.8 |  |  |  | Cl Max: | 1.286 | at alpha= | 6.5 | deg
JavaFoil+Calcfoil stall+Eppler ext transition |  |  |  | L/D Max: | 170.346 | at alpha= | 1.5 | deg
Re: | 16000000 |  |  | Cd Min: | 0.0044 | at alpha= | -3 | deg
Mach: | 0.25 |  |  | Cl=0 at alpha= | -5.4909 | deg
|  |  |  | @ Cl=0.1, Cd= | 0.0049969
|  |  |  | @ Cl=0.4, Cd= | 0.06912
|  |  |  | @ Cl=0.6, Cd= | 0.06912
alpha (deg) | Cl | Cd | Cm | Cl/Cd
-14 | -0.048 | 0.09257 | -0.06 | -0.524
-13.5 | -0.046 | 0.08733 | -0.06 | -0.523
-13 | -0.043 | 0.08247 | -0.06 | -0.519
-12.5 | -0.04 | 0.07849 | -0.061 | -0.509
-12 | -0.037 | 0.07654 | -0.059 | -0.485
-11.5 | -0.1 | 0.07095 | -0.061 | -1.406
-11 | -0.133 | 0.06627 | -0.062 | -2.013
-10.5 | -0.154 | 0.06363 | -0.061 | -2.415
-10 | -0.168 | 0.06004 | -0.061 | -2.793
-9.5 | -0.175 | 0.0563 | -0.062 | -3.116
-9 | -0.176 | 0.05356 | -0.061 | -3.291
-8.5 | -0.17 | 0.0504 | -0.062 | -3.38
-8 | -0.157 | 0.04783 | -0.062 | -3.289
-7.5 | -0.138 | 0.0449 | -0.063 | -3.063
-7 | -0.111 | 0.04263 | -0.063 | -2.608
-6.5 | -0.079 | 0.03994 | -0.065 | -1.98
-6 | -0.042 | 0.0371 | -0.069 | -1.133
-5.5 | -0.001 | 0.03455 | -0.073 | -0.02
-5 | 0.054 | 0.0051 | -0.133 | 10.644
-4.5 | 0.112 | 0.00497 | -0.134 | 22.625
-4 | 0.173 | 0.00484 | -0.135 | 35.68
-3.5 | 0.234 | 0.00467 | -0.135 | 50.064
-3 | 0.296 | 0.0044 | -0.136 | 67.218
-2.5 | 0.358 | 0.00504 | -0.137 | 71.129
-2 | 0.42 | 0.00517 | -0.138 | 81.287
-1.5 | 0.481 | 0.00526 | -0.138 | 91.524
-1 | 0.542 | 0.00471 | -0.139 | 115.082
-0.5 | 0.605 | 0.0048 | -0.14 | 126.013
0 | 0.664 | 0.00496 | -0.14 | 133.88
0.5 | 0.724 | 0.0047 | -0.141 | 153.852
1 | 0.784 | 0.00483 | -0.142 | 162.133
1.5 | 0.844 | 0.00495 | -0.142 | 170.346
2 | 0.903 | 0.00631 | -0.143 | 143.19
2.5 | 0.957 | 0.00656 | -0.144 | 145.981
3 | 1.013 | 0.00682 | -0.144 | 148.521
3.5 | 1.068 | 0.00812 | -0.145 | 131.45
4 | 1.12 | 0.00845 | -0.146 | 132.579
4.5 | 1.167 | 0.00877 | -0.146 | 133.07
5 | 1.21 | 0.00916 | -0.147 | 132.167
5.5 | 1.248 | 0.00956 | -0.148 | 130.517
6 | 1.277 | 0.01005 | -0.148 | 127.12
6.5 | 1.286 | 0.01055 | -0.149 | 121.937
7 | 1.279 | 0.01111 | -0.149 | 115.111
7.5 | 1.254 | 0.01174 | -0.15 | 106.762
8 | 1.208 | 0.01241 | -0.15 | 97.397
8.5 | 1.143 | 0.0131 | -0.151 | 87.241
9 | 1.058 | 0.0139 | -0.151 | 76.163
9.5 | 0.957 | 0.01464 | -0.152 | 65.355
10 | 0.842 | 0.01521 | -0.152 | 55.346
10.5 | 0.716 | 0.01606 | -0.152 | 44.564
11 | 0.58 | 0.0173 | -0.152 | 33.533
11.5 | 0.367 | 0.06912 | -0.094 | 5.304

## 134. Re 16M Mach 0.25 (2)
BIGFOIL.COM POLAR EXPORT
NACA66-709 a=0.8
NACA66-709 a=0.8 |  |  |  | Cl Max: | 1.7303 | at alpha= | 13 | deg
XFOIL ncrit=9 |  |  |  | L/D Max: | 179.673 | at alpha= | 0.5 | deg
Re: | 16000000 |  |  | Cd Min: | 0.14799 | at alpha= | 18 | deg
Mach: | 0.25 |  |  | Cl=0 at alpha= | -5.4876 | deg
|  |  |  | @ Cl=0.1, Cd= | 0.0045689
|  |  |  | @ Cl=0.4, Cd= | 0.0039435
|  |  |  | @ Cl=0.6, Cd= | 0.0037914
alpha (deg) | Cl | Cd | Cm | Cl/Cd
-8 | -0.3047 | 0.00818 | -0.1473 | -37.2494
-7.5 | -0.2468 | 0.00652 | -0.147 | -37.8528
-7 | -0.1852 | 0.00613 | -0.147 | -30.2121
-6.5 | -0.1236 | 0.00584 | -0.1471 | -21.1644
-6 | -0.0621 | 0.00568 | -0.1474 | -10.9331
-5.5 | -0.0015 | 0.00527 | -0.1476 | -0.28463
-5 | 0.0588 | 0.00489 | -0.148 | 12.0245
-4.5 | 0.1191 | 0.00442 | -0.1484 | 26.9457
-4 | 0.1794 | 0.00429 | -0.149 | 41.8182
-3.5 | 0.2396 | 0.0042 | -0.1496 | 57.0476
-3 | 0.2997 | 0.0041 | -0.1502 | 73.0976
-1.5 | 0.4792 | 0.00382 | -0.1523 | 125.445
-1 | 0.5387 | 0.00379 | -0.153 | 142.1372
-0.5 | 0.5979 | 0.00379 | -0.1537 | 157.7573
0 | 0.6566 | 0.00383 | -0.1543 | 171.436
0.5 | 0.7133 | 0.00397 | -0.1546 | 179.6725
1.5 | 0.8041 | 0.00551 | -0.1512 | 145.9347
2 | 0.852 | 0.0056 | -0.1501 | 152.1429
2.5 | 0.8996 | 0.0062 | -0.1485 | 145.0968
3 | 0.9479 | 0.00676 | -0.147 | 140.2219
3.5 | 0.9981 | 0.00718 | -0.1458 | 139.0111
4 | 1.05 | 0.00748 | -0.1449 | 140.3743
4.5 | 1.1019 | 0.00775 | -0.1439 | 142.1806
5 | 1.1519 | 0.00809 | -0.1426 | 142.3857
5.5 | 1.2013 | 0.00842 | -0.141 | 142.6722
6 | 1.2442 | 0.00879 | -0.1381 | 141.5472
6.5 | 1.2821 | 0.00929 | -0.1341 | 138.0086
7 | 1.3224 | 0.00981 | -0.1307 | 134.8012
7.5 | 1.3618 | 0.01046 | -0.1271 | 130.1912
8 | 1.3994 | 0.01082 | -0.1232 | 129.3346
8.5 | 1.4381 | 0.01164 | -0.1196 | 123.5481
9 | 1.4785 | 0.01243 | -0.1163 | 118.9461
9.5 | 1.5169 | 0.01335 | -0.1128 | 113.6255
10 | 1.5536 | 0.01443 | -0.109 | 107.6646
10.5 | 1.5925 | 0.01544 | -0.1056 | 103.1412
11 | 1.6275 | 0.01673 | -0.1017 | 97.2803
11.5 | 1.6597 | 0.0183 | -0.0974 | 90.694
12 | 1.6886 | 0.02025 | -0.0928 | 83.3877
12.5 | 1.7174 | 0.02228 | -0.0883 | 77.0826
13 | 1.7303 | 0.02593 | -0.0823 | 66.7297
13.5 | 1.729 | 0.03117 | -0.0753 | 55.47
14 | 1.7055 | 0.03858 | -0.0677 | 44.2068
14.5 | 1.6685 | 0.04755 | -0.061 | 35.0894
15 | 1.6197 | 0.05869 | -0.0566 | 27.5975
15.5 | 1.5729 | 0.07083 | -0.0553 | 22.2067
16 | 1.5308 | 0.08395 | -0.0574 | 18.2347
16.5 | 1.4908 | 0.09861 | -0.0629 | 15.1181
17 | 1.4567 | 0.11432 | -0.0714 | 12.7423
17.5 | 1.4279 | 0.13085 | -0.082 | 10.9125
18 | 1.4042 | 0.14799 | -0.0938 | 9.4885

## 135. Re 16M Mach 0.50 (1)
BIGFOIL.COM POLAR EXPORT
NACA66-709 a=0.8
NACA66-709 a=0.8 |  |  |  | Cl Max: | 1.323 | at alpha= | 20 | deg
JavaFoil+Calcfoil stall+Eppler ext transition |  |  |  | L/D Max: | 146.504 | at alpha= | 2.5 | deg
Re: | 16000000 |  |  | Cd Min: | 0.00437 | at alpha= | -3 | deg
Mach: | 0.5 |  |  | Cl=0 at alpha= | -5.5 | deg
|  |  |  | @ Cl=0.1, Cd= | 0.033178
|  |  |  | @ Cl=0.4, Cd= | 0.0043757
|  |  |  | @ Cl=0.6, Cd= | 0.0055217
alpha (deg) | Cl | Cd | Cm | Cl/Cd
-20 | -0.782 | 0.14671 | -0.074 | -5.331
-19.5 | -0.756 | 0.13984 | -0.074 | -5.403
-19 | -0.729 | 0.13352 | -0.074 | -5.456
-18.5 | -0.703 | 0.12453 | -0.076 | -5.647
-18 | -0.68 | 0.1133 | -0.08 | -5.999
-17.5 | -0.656 | 0.10401 | -0.083 | -6.306
-17 | -0.628 | 0.10025 | -0.083 | -6.269
-16.5 | -0.593 | 0.11476 | -0.072 | -5.168
-16 | -0.567 | 0.10674 | -0.073 | -5.311
-15.5 | -0.542 | 0.09676 | -0.077 | -5.603
-15 | -0.517 | 0.08852 | -0.081 | -5.846
-14.5 | -0.493 | 0.0797 | -0.086 | -6.191
-14 | -0.472 | 0.06782 | -0.094 | -6.964
-13.5 | -0.462 | 0.04506 | -0.108 | -10.257
-13 | -0.469 | 0.01638 | -0.126 | -28.651
-12.5 | -0.377 | 0.08097 | -0.069 | -4.655
-12 | -0.351 | 0.07374 | -0.072 | -4.755
-11.5 | -0.324 | 0.0679 | -0.075 | -4.776
-11 | -0.298 | 0.06248 | -0.079 | -4.773
-10.5 | -0.273 | 0.05608 | -0.085 | -4.867
-10 | -0.248 | 0.04888 | -0.093 | -5.078
-9.5 | -0.267 | 0.00669 | -0.142 | -39.939
-9 | -0.189 | 0.05369 | -0.072 | -3.517
-8.5 | -0.162 | 0.05182 | -0.07 | -3.119
-8 | -0.135 | 0.04869 | -0.069 | -2.767
-7.5 | -0.108 | 0.04566 | -0.071 | -2.364
-7 | -0.081 | 0.04231 | -0.073 | -1.917
-6.5 | -0.054 | 0.03916 | -0.078 | -1.388
-6 | -0.027 | 0.03955 | -0.071 | -0.69
-5.5 | 0 | 0.03731 | -0.07 | -0.012
-5 | 0.026 | 0.03565 | -0.069 | 0.739
-4.5 | 0.087 | 0.03368 | -0.07 | 2.573
-4 | 0.146 | 0.0314 | -0.076 | 4.65
-3.5 | 0.254 | 0.00449 | -0.151 | 56.467
-3 | 0.326 | 0.00437 | -0.152 | 74.619
-2.5 | 0.398 | 0.00437 | -0.153 | 91.132
-2 | 0.468 | 0.00457 | -0.154 | 102.39
-1.5 | 0.537 | 0.0047 | -0.155 | 114.229
-1 | 0.606 | 0.0056 | -0.155 | 108.252
-0.5 | 0.676 | 0.00586 | -0.156 | 115.32
0 | 0.741 | 0.00611 | -0.157 | 121.155
0.5 | 0.808 | 0.00605 | -0.157 | 133.38
1 | 0.874 | 0.0063 | -0.158 | 138.78
1.5 | 0.941 | 0.00657 | -0.159 | 143.14
2 | 1.007 | 0.00698 | -0.16 | 144.261
2.5 | 1.065 | 0.00727 | -0.16 | 146.504
3 | 1.124 | 0.00888 | -0.161 | 126.656
3.5 | 1.182 | 0.0093 | -0.162 | 127.151
4 | 1.234 | 0.00976 | -0.162 | 126.463
4.5 | 1.274 | 0.0103 | -0.163 | 123.649
5 | 1.297 | 0.01091 | -0.164 | 118.864
5.5 | 1.29 | 0.01162 | -0.164 | 110.943
6 | 1.197 | 0.01262 | -0.165 | 94.817
6.5 | 0.777 | 0.01342 | -0.165 | 57.89
7 | 0.807 | 0.0142 | -0.166 | 56.834
7.5 | 0.839 | 0.01437 | -0.167 | 58.349
8 | 0.869 | 0.0154 | -0.167 | 56.429
8.5 | 0.898 | 0.01645 | -0.167 | 54.617
9 | 0.93 | 0.01605 | -0.168 | 57.955
9.5 | 0.96 | 0.0171 | -0.169 | 56.153
10 | 0.99 | 0.01848 | -0.169 | 53.534
10.5 | 1.017 | 0.02021 | -0.17 | 50.346
11 | 0.867 | 0.07417 | -0.095 | 11.686
11.5 | 1.078 | 0.021 | -0.171 | 51.305
12 | 1.105 | 0.02293 | -0.171 | 48.186
12.5 | 1.125 | 0.02689 | -0.17 | 41.823
13 | 0.982 | 0.08486 | -0.114 | 11.569
13.5 | 1.191 | 0.02525 | -0.172 | 47.171
14 | 1.209 | 0.02994 | -0.171 | 40.386
14.5 | 1.234 | 0.03277 | -0.171 | 37.658
15 | 1.089 | 0.0988 | -0.121 | 11.017
15.5 | 1.105 | 0.108 | -0.115 | 10.231
16 | 1.126 | 0.1212 | -0.112 | 9.287
16.5 | 1.154 | 0.12591 | -0.116 | 9.167
17 | 1.17 | 0.14389 | -0.109 | 8.133
17.5 | 1.197 | 0.14624 | -0.112 | 8.185
18 | 1.224 | 0.15112 | -0.115 | 8.099
18.5 | 1.252 | 0.15743 | -0.118 | 7.952
19 | 1.27 | 0.17748 | -0.115 | 7.156
19.5 | 1.296 | 0.18241 | -0.117 | 7.105
20 | 1.323 | 0.18232 | -0.12 | 7.258

## 136. Re 16M Mach 0.50 (2)
BIGFOIL.COM POLAR EXPORT
NACA66-709 a=0.8
NACA66-709 a=0.8 |  |  |  | Cl Max: | 1.4291 | at alpha= | 8.5 | deg
XFOIL ncrit=9 |  |  |  | L/D Max: | 219.002 | at alpha= | 1 | deg
Re: | 16000000 |  |  | Cd Min: | 0.16531 | at alpha= | 13.5 | deg
Mach: | 0.5 |  |  | Cl=0 at alpha= | -99 | deg
|  |  |  | @ Cl=0.1, Cd= | 0.00377
|  |  |  | @ Cl=0.4, Cd= | 0.00377
|  |  |  | @ Cl=0.6, Cd= | 0.00377
alpha (deg) | Cl | Cd | Cm | Cl/Cd
0 | 0.751 | 0.00377 | -0.1757 | 199.2042
1 | 0.8782 | 0.00401 | -0.1759 | 219.0025
2 | 0.949 | 0.00572 | -0.1653 | 165.9091
2.5 | 0.9744 | 0.00662 | -0.1573 | 147.1903
3 | 1.0025 | 0.00747 | -0.1498 | 134.2035
3.5 | 1.0424 | 0.00823 | -0.1447 | 126.6586
4 | 1.0924 | 0.00875 | -0.1414 | 124.8457
4.5 | 1.1449 | 0.00923 | -0.1384 | 124.0412
5 | 1.1959 | 0.00984 | -0.1349 | 121.5346
5.5 | 1.2478 | 0.01047 | -0.1313 | 119.1786
6 | 1.2976 | 0.01126 | -0.127 | 115.2398
6.5 | 1.3465 | 0.01219 | -0.1223 | 110.4594
7 | 1.3917 | 0.01339 | -0.1165 | 103.9358
7.5 | 1.4114 | 0.01607 | -0.1067 | 87.8283
8 | 1.4229 | 0.02212 | -0.0961 | 64.3264
8.5 | 1.4291 | 0.03154 | -0.087 | 45.3107
9 | 1.3995 | 0.03953 | -0.0764 | 35.4035
9.5 | 1.3611 | 0.04819 | -0.0679 | 28.2444
10 | 1.3197 | 0.05793 | -0.0628 | 22.7809
10.5 | 1.2776 | 0.06934 | -0.0615 | 18.4252
11 | 1.2369 | 0.08266 | -0.0646 | 14.9637
11.5 | 1.2003 | 0.09808 | -0.0723 | 12.238
12 | 1.1727 | 0.11552 | -0.0841 | 10.1515
12.5 | 1.1602 | 0.13459 | -0.0971 | 8.6203
13 | 1.1527 | 0.15044 | -0.1069 | 7.6622
13.5 | 1.1486 | 0.16531 | -0.1159 | 6.9482

## 137. Re 18M Mach 0.00 (1)
BIGFOIL.COM POLAR EXPORT
NACA66-709 a=0.8
NACA66-709 a=0.8 |  |  |  | Cl Max: | 1.286 | at alpha= | 7 | deg
JavaFoil+Calcfoil stall+Eppler ext transition |  |  |  | L/D Max: | 170.373 | at alpha= | 2 | deg
Re: | 18000000 |  |  | Cd Min: | 0.00474 | at alpha= | -4 | deg
Mach: | 0 |  |  | Cl=0 at alpha= | -5.4909 | deg
|  |  |  | @ Cl=0.1, Cd= | 0.0048796
|  |  |  | @ Cl=0.4, Cd= | 0.0051977
|  |  |  | @ Cl=0.6, Cd= | 0.0049007
alpha (deg) | Cl | Cd | Cm | Cl/Cd
-16.5 | -0.184 | 0.11734 | -0.056 | -1.568
-16 | -0.194 | 0.11184 | -0.056 | -1.732
-15.5 | -0.204 | 0.1066 | -0.056 | -1.912
-15 | -0.214 | 0.10159 | -0.057 | -2.108
-14.5 | -0.224 | 0.09728 | -0.056 | -2.305
-14 | -0.234 | 0.09239 | -0.056 | -2.535
-13.5 | -0.244 | 0.08627 | -0.058 | -2.827
-13 | -0.253 | 0.08221 | -0.058 | -3.072
-12.5 | -0.26 | 0.07764 | -0.058 | -3.35
-12 | -0.266 | 0.07363 | -0.058 | -3.612
-11.5 | -0.27 | 0.07003 | -0.058 | -3.848
-11 | -0.269 | 0.06608 | -0.059 | -4.072
-10.5 | -0.263 | 0.0629 | -0.058 | -4.176
-10 | -0.253 | 0.05965 | -0.058 | -4.245
-9.5 | -0.24 | 0.05604 | -0.059 | -4.287
-9 | -0.224 | 0.05243 | -0.061 | -4.268
-8.5 | -0.203 | 0.04978 | -0.061 | -4.078
-8 | -0.179 | 0.04653 | -0.063 | -3.837
-7.5 | -0.15 | 0.04356 | -0.065 | -3.444
-7 | -0.118 | 0.0404 | -0.069 | -2.918
-6.5 | -0.082 | 0.03716 | -0.074 | -2.211
-6 | -0.053 | 0.00522 | -0.128 | -10.069
-5.5 | -0.001 | 0.00515 | -0.128 | -0.166
-5 | 0.054 | 0.00497 | -0.129 | 10.788
-4.5 | 0.11 | 0.00486 | -0.13 | 22.681
-4 | 0.168 | 0.00474 | -0.131 | 35.489
-3.5 | 0.228 | 0.00496 | -0.131 | 45.889
-3 | 0.287 | 0.0051 | -0.132 | 56.324
-2.5 | 0.347 | 0.00518 | -0.133 | 67.021
-2 | 0.407 | 0.0052 | -0.133 | 78.169
-1.5 | 0.466 | 0.00534 | -0.134 | 87.34
-1 | 0.525 | 0.00541 | -0.135 | 97.071
-0.5 | 0.585 | 0.00488 | -0.135 | 119.989
0 | 0.643 | 0.00496 | -0.136 | 129.754
0.5 | 0.701 | 0.00475 | -0.137 | 147.527
1 | 0.759 | 0.00484 | -0.137 | 156.891
1.5 | 0.817 | 0.00494 | -0.138 | 165.502
2 | 0.875 | 0.00514 | -0.139 | 170.373
2.5 | 0.928 | 0.0065 | -0.139 | 142.775
3 | 0.983 | 0.00675 | -0.14 | 145.67
3.5 | 1.036 | 0.00768 | -0.141 | 134.877
4 | 1.088 | 0.00794 | -0.141 | 137.046
4.5 | 1.136 | 0.00824 | -0.142 | 137.88
5 | 1.18 | 0.00861 | -0.142 | 137.097
5.5 | 1.22 | 0.00899 | -0.143 | 135.677
6 | 1.255 | 0.00935 | -0.144 | 134.22
6.5 | 1.276 | 0.00976 | -0.144 | 130.673
7 | 1.286 | 0.01021 | -0.145 | 125.942
7.5 | 1.286 | 0.01069 | -0.145 | 120.286
8 | 1.275 | 0.01134 | -0.146 | 112.421
8.5 | 1.253 | 0.01181 | -0.146 | 106.081
9 | 1.221 | 0.01252 | -0.147 | 97.52
9.5 | 1.18 | 0.01311 | -0.147 | 90.051
10 | 1.133 | 0.01355 | -0.148 | 83.59
10.5 | 1.079 | 0.01428 | -0.148 | 75.535
11 | 1.021 | 0.01491 | -0.149 | 68.503
11.5 | 0.961 | 0.01575 | -0.149 | 61.016
12 | 0.9 | 0.01647 | -0.149 | 54.669

## 138. Re 18M Mach 0.00 (2)
BIGFOIL.COM POLAR EXPORT
NACA66-709 a=0.8
NACA66-709 a=0.8 |  |  |  | Cl Max: | 1.9858 | at alpha= | 19.5 | deg
XFOIL ncrit=9 |  |  |  | L/D Max: | 157.598 | at alpha= | 0.5 | deg
Re: | 18000000 |  |  | Cd Min: | 0.05469 | at alpha= | 20 | deg
Mach: | 0 |  |  | Cl=0 at alpha= | -5.5201 | deg
|  |  |  | @ Cl=0.1, Cd= | 0.0043302
|  |  |  | @ Cl=0.4, Cd= | 0.0038439
|  |  |  | @ Cl=0.6, Cd= | 0.0039123
alpha (deg) | Cl | Cd | Cm | Cl/Cd
-15.5 | -1.0202 | 0.02415 | -0.1332 | -42.2443
-15 | -1.0064 | 0.01898 | -0.1324 | -53.0242
-14.5 | -0.9674 | 0.01668 | -0.1323 | -57.9976
-14 | -0.9228 | 0.01499 | -0.1323 | -61.561
-13.5 | -0.8753 | 0.0136 | -0.1325 | -64.3603
-13 | -0.8255 | 0.01246 | -0.1327 | -66.252
-12.5 | -0.7745 | 0.01142 | -0.133 | -67.8196
-12 | -0.7223 | 0.0105 | -0.1334 | -68.7905
-11.5 | -0.6691 | 0.00973 | -0.1338 | -68.7667
-11 | -0.6154 | 0.009 | -0.1343 | -68.3778
-10.5 | -0.5609 | 0.00837 | -0.1348 | -67.0131
-10 | -0.506 | 0.00778 | -0.1353 | -65.0386
-9.5 | -0.4506 | 0.00725 | -0.1359 | -62.1517
-9 | -0.3952 | 0.00663 | -0.1364 | -59.6078
-8.5 | -0.3394 | 0.00617 | -0.137 | -55.0081
-8 | -0.2828 | 0.00586 | -0.1376 | -48.2594
-7.5 | -0.226 | 0.00559 | -0.1383 | -40.4293
-7 | -0.1691 | 0.00534 | -0.139 | -31.6667
-6.5 | -0.1121 | 0.00511 | -0.1397 | -21.9374
-6 | -0.0549 | 0.00495 | -0.1404 | -11.0909
-5.5 | 0.0023 | 0.0047 | -0.1411 | 0.48936
-5 | 0.0596 | 0.0045 | -0.1418 | 13.2444
-4.5 | 0.1167 | 0.00426 | -0.1424 | 27.3944
-4 | 0.1741 | 0.00417 | -0.1432 | 41.7506
-3.5 | 0.2315 | 0.00409 | -0.1439 | 56.6015
-3 | 0.2889 | 0.00401 | -0.1446 | 72.0449
-2.5 | 0.3463 | 0.0039 | -0.1453 | 88.7949
-1.5 | 0.4612 | 0.00378 | -0.1468 | 122.0106
-1 | 0.5183 | 0.00378 | -0.1475 | 137.1164
-0.5 | 0.5748 | 0.00383 | -0.148 | 150.0783
0 | 0.6299 | 0.00401 | -0.1484 | 157.0823
0.5 | 0.6824 | 0.00433 | -0.1483 | 157.5982
1 | 0.7291 | 0.00502 | -0.1472 | 145.239
1.5 | 0.7758 | 0.0056 | -0.1461 | 138.5357
2 | 0.8238 | 0.0057 | -0.1454 | 144.5263
2.5 | 0.8732 | 0.00605 | -0.1447 | 144.3306
3 | 0.9219 | 0.00654 | -0.1438 | 140.9633
3.5 | 0.9726 | 0.00688 | -0.1433 | 141.3663
4 | 1.0239 | 0.00715 | -0.1429 | 143.2028
4.5 | 1.0753 | 0.00739 | -0.1425 | 145.5074
5 | 1.1252 | 0.00769 | -0.1419 | 146.3199
5.5 | 1.1751 | 0.00796 | -0.1412 | 147.6256
6 | 1.2232 | 0.00832 | -0.1403 | 147.0192
6.5 | 1.2697 | 0.00872 | -0.139 | 145.6078
7 | 1.3148 | 0.00916 | -0.1375 | 143.5371
7.5 | 1.3573 | 0.00958 | -0.1354 | 141.6806
8 | 1.3913 | 0.01007 | -0.1315 | 138.1629
8.5 | 1.4255 | 0.01031 | -0.1278 | 138.2638
9 | 1.4638 | 0.01084 | -0.1251 | 135.0369
9.5 | 1.5019 | 0.01142 | -0.1225 | 131.5149
10 | 1.5388 | 0.01208 | -0.1198 | 127.3841
10.5 | 1.576 | 0.01275 | -0.1173 | 123.6078
11 | 1.6124 | 0.01351 | -0.1147 | 119.3486
11.5 | 1.6475 | 0.01433 | -0.1119 | 114.9686
12 | 1.6812 | 0.01525 | -0.1091 | 110.2426
12.5 | 1.7167 | 0.0161 | -0.1067 | 106.6273
13 | 1.7479 | 0.01719 | -0.1037 | 101.6812
13.5 | 1.7799 | 0.01827 | -0.1009 | 97.422
14 | 1.8102 | 0.01949 | -0.098 | 92.8784
14.5 | 1.8382 | 0.02085 | -0.095 | 88.1631
15 | 1.8644 | 0.02238 | -0.0919 | 83.3065
15.5 | 1.8887 | 0.02411 | -0.0887 | 78.3368
16 | 1.9118 | 0.02594 | -0.0855 | 73.7008
16.5 | 1.9238 | 0.02878 | -0.0813 | 66.845
17 | 1.9415 | 0.03118 | -0.0781 | 62.2675
17.5 | 1.956 | 0.03398 | -0.0749 | 57.5633
18 | 1.9685 | 0.03705 | -0.0718 | 53.1309
18.5 | 1.9772 | 0.04068 | -0.0689 | 48.6037
19 | 1.984 | 0.04466 | -0.0663 | 44.4245
19.5 | 1.9858 | 0.04939 | -0.0639 | 40.2065
20 | 1.985 | 0.05469 | -0.0621 | 36.2955

## 139. Re 18M Mach 0.10 (1)
BIGFOIL.COM POLAR EXPORT
NACA66-709 a=0.8
NACA66-709 a=0.8 |  |  |  | Cl Max: | 1.286 | at alpha= | 7 | deg
JavaFoil+Calcfoil stall+Eppler ext transition |  |  |  | L/D Max: | 171.904 | at alpha= | 2 | deg
Re: | 18000000 |  |  | Cd Min: | 0.00473 | at alpha= | 0.5 | deg
Mach: | 0.1 |  |  | Cl=0 at alpha= | -5.4909 | deg
|  |  |  | @ Cl=0.1, Cd= | 0.004869
|  |  |  | @ Cl=0.4, Cd= | 0.0052225
|  |  |  | @ Cl=0.6, Cd= | 0.0048769
alpha (deg) | Cl | Cd | Cm | Cl/Cd
-16 | -0.16 | 0.11216 | -0.056 | -1.428
-15.5 | -0.171 | 0.10696 | -0.056 | -1.603
-15 | -0.183 | 0.1032 | -0.056 | -1.774
-14.5 | -0.195 | 0.09729 | -0.056 | -2.003
-14 | -0.207 | 0.09278 | -0.056 | -2.228
-13.5 | -0.218 | 0.08799 | -0.057 | -2.481
-13 | -0.229 | 0.08254 | -0.058 | -2.779
-12.5 | -0.239 | 0.07751 | -0.058 | -3.087
-12 | -0.248 | 0.07365 | -0.059 | -3.363
-11.5 | -0.254 | 0.07026 | -0.059 | -3.615
-11 | -0.256 | 0.06613 | -0.059 | -3.872
-10.5 | -0.252 | 0.0632 | -0.059 | -3.988
-10 | -0.245 | 0.05985 | -0.059 | -4.089
-9.5 | -0.234 | 0.05665 | -0.059 | -4.124
-9 | -0.219 | 0.05256 | -0.061 | -4.164
-8.5 | -0.2 | 0.04992 | -0.06 | -3.999
-8 | -0.176 | 0.04662 | -0.063 | -3.782
-7.5 | -0.149 | 0.04383 | -0.064 | -3.393
-7 | -0.117 | 0.04163 | -0.064 | -2.807
-6.5 | -0.082 | 0.03843 | -0.069 | -2.123
-6 | -0.053 | 0.00524 | -0.128 | -10.027
-5.5 | -0.001 | 0.00512 | -0.129 | -0.167
-5 | 0.054 | 0.00499 | -0.13 | 10.782
-4.5 | 0.111 | 0.00484 | -0.13 | 22.843
-4 | 0.169 | 0.00475 | -0.131 | 35.572
-3.5 | 0.229 | 0.005 | -0.132 | 45.698
-3 | 0.289 | 0.00508 | -0.133 | 56.823
-2.5 | 0.349 | 0.00518 | -0.133 | 67.413
-2 | 0.409 | 0.00523 | -0.134 | 78.157
-1.5 | 0.468 | 0.00534 | -0.135 | 87.739
-1 | 0.528 | 0.00545 | -0.135 | 96.949
-0.5 | 0.588 | 0.00485 | -0.136 | 121.217
0 | 0.646 | 0.00498 | -0.137 | 129.668
0.5 | 0.705 | 0.00473 | -0.137 | 148.928
1 | 0.763 | 0.00484 | -0.138 | 157.687
1.5 | 0.821 | 0.00498 | -0.139 | 164.749
2 | 0.879 | 0.00512 | -0.139 | 171.904
2.5 | 0.932 | 0.00653 | -0.14 | 142.767
3 | 0.987 | 0.00678 | -0.141 | 145.542
3.5 | 1.041 | 0.00773 | -0.141 | 134.734
4 | 1.093 | 0.00799 | -0.142 | 136.709
4.5 | 1.141 | 0.00829 | -0.143 | 137.619
5 | 1.185 | 0.00867 | -0.143 | 136.73
5.5 | 1.225 | 0.00902 | -0.144 | 135.823
6 | 1.259 | 0.00942 | -0.144 | 133.61
6.5 | 1.278 | 0.00984 | -0.145 | 129.831
7 | 1.286 | 0.01033 | -0.145 | 124.489
7.5 | 1.283 | 0.01082 | -0.146 | 118.619
8 | 1.269 | 0.0114 | -0.147 | 111.329
8.5 | 1.242 | 0.01195 | -0.147 | 103.971
9 | 1.204 | 0.01269 | -0.148 | 94.912
9.5 | 1.157 | 0.01328 | -0.148 | 87.161
10 | 1.103 | 0.01374 | -0.149 | 80.277
10.5 | 1.042 | 0.01442 | -0.149 | 72.272
11 | 0.978 | 0.01513 | -0.149 | 64.633
11.5 | 0.911 | 0.01595 | -0.15 | 57.109
12 | 0.843 | 0.01699 | -0.15 | 49.641

## 140. Re 18M Mach 0.10 (2)
BIGFOIL.COM POLAR EXPORT
NACA66-709 a=0.8
NACA66-709 a=0.8 |  |  |  | Cl Max: | 1.9473 | at alpha= | 18 | deg
XFOIL ncrit=9 |  |  |  | L/D Max: | 158.935 | at alpha= | 0.5 | deg
Re: | 18000000 |  |  | Cd Min: | 0.067 | at alpha= | 20 | deg
Mach: | 0.1 |  |  | Cl=0 at alpha= | -5.5147 | deg
|  |  |  | @ Cl=0.1, Cd= | 0.0043441
|  |  |  | @ Cl=0.4, Cd= | 0.0038519
|  |  |  | @ Cl=0.6, Cd= | 0.0038867
alpha (deg) | Cl | Cd | Cm | Cl/Cd
-13.5 | -0.8682 | 0.01813 | -0.1365 | -47.8875
-13 | -0.8289 | 0.01507 | -0.1363 | -55.0033
-12.5 | -0.7812 | 0.0132 | -0.1363 | -59.1818
-12 | -0.7303 | 0.01178 | -0.1363 | -61.9949
-11.5 | -0.6772 | 0.0107 | -0.1365 | -63.2897
-11 | -0.6232 | 0.00972 | -0.1367 | -64.1152
-10.5 | -0.5683 | 0.00891 | -0.1369 | -63.7823
-10 | -0.5127 | 0.00819 | -0.1373 | -62.6007
-9.5 | -0.4566 | 0.00755 | -0.1377 | -60.4768
-9 | -0.4001 | 0.007 | -0.1381 | -57.1571
-8.5 | -0.3439 | 0.00634 | -0.1385 | -54.2429
-8 | -0.2866 | 0.00595 | -0.139 | -48.1681
-7.5 | -0.2291 | 0.00567 | -0.1396 | -40.4056
-7 | -0.1715 | 0.00541 | -0.1402 | -31.7006
-6.5 | -0.1139 | 0.00517 | -0.1408 | -22.0309
-6 | -0.056 | 0.005 | -0.1414 | -11.2
-5.5 | 0.0017 | 0.00474 | -0.1421 | 0.35865
-5 | 0.0594 | 0.00452 | -0.1427 | 13.1416
-4.5 | 0.1171 | 0.00427 | -0.1433 | 27.4239
-4 | 0.175 | 0.00417 | -0.1441 | 41.9664
-3.5 | 0.2328 | 0.0041 | -0.1448 | 56.7805
-3 | 0.2906 | 0.00401 | -0.1455 | 72.4688
-2.5 | 0.3483 | 0.00391 | -0.1461 | 89.0793
-1.5 | 0.4639 | 0.00378 | -0.1476 | 122.7249
-1 | 0.5214 | 0.00378 | -0.1483 | 137.9365
-0.5 | 0.5782 | 0.00382 | -0.1489 | 151.3613
0 | 0.6338 | 0.00399 | -0.1493 | 158.8471
0.5 | 0.6866 | 0.00432 | -0.1491 | 158.9352
1 | 0.7335 | 0.00499 | -0.148 | 146.994
1.5 | 0.7799 | 0.00561 | -0.1468 | 139.0196
2 | 0.828 | 0.00571 | -0.1461 | 145.0088
2.5 | 0.8774 | 0.00607 | -0.1454 | 144.547
3 | 0.9262 | 0.00657 | -0.1444 | 140.9741
3.5 | 0.9771 | 0.00691 | -0.1438 | 141.4038
4 | 1.0286 | 0.00718 | -0.1433 | 143.2591
4.5 | 1.0801 | 0.00742 | -0.1429 | 145.566
5 | 1.1303 | 0.00772 | -0.1422 | 146.4119
5.5 | 1.1801 | 0.00801 | -0.1414 | 147.3283
6 | 1.2284 | 0.00837 | -0.1403 | 146.7622
6.5 | 1.2747 | 0.00879 | -0.1389 | 145.0171
7 | 1.3196 | 0.00923 | -0.1372 | 142.9686
7.5 | 1.3576 | 0.00966 | -0.134 | 140.5383
8 | 1.3933 | 0.01017 | -0.1303 | 137.001
8.5 | 1.4285 | 0.01044 | -0.1267 | 136.8295
9 | 1.4671 | 0.01099 | -0.124 | 133.4941
9.5 | 1.5053 | 0.01161 | -0.1212 | 129.6555
10 | 1.5429 | 0.01232 | -0.1185 | 125.2354
10.5 | 1.5806 | 0.01301 | -0.1158 | 121.4912
11 | 1.6165 | 0.01383 | -0.1129 | 116.8836
11.5 | 1.6524 | 0.0147 | -0.1102 | 112.4082
12 | 1.6862 | 0.01569 | -0.1072 | 107.4697
12.5 | 1.7209 | 0.01662 | -0.1044 | 103.5439
13 | 1.7533 | 0.01778 | -0.1014 | 98.6108
13.5 | 1.7844 | 0.01898 | -0.0984 | 94.0148
14 | 1.8134 | 0.02037 | -0.0951 | 89.0231
14.5 | 1.8391 | 0.02205 | -0.0916 | 83.4059
15 | 1.8644 | 0.0238 | -0.0882 | 78.3361
15.5 | 1.8811 | 0.02628 | -0.084 | 71.5791
16 | 1.9011 | 0.02853 | -0.0805 | 66.6351
16.5 | 1.9166 | 0.03127 | -0.0767 | 61.292
17 | 1.931 | 0.03421 | -0.0733 | 56.4455
17.5 | 1.9395 | 0.03781 | -0.0697 | 51.296
18 | 1.9473 | 0.0417 | -0.0666 | 46.6978
18.5 | 1.9466 | 0.04667 | -0.0635 | 41.7099
19 | 1.9433 | 0.05228 | -0.0611 | 37.171
19.5 | 1.9328 | 0.05907 | -0.0592 | 32.7205
20 | 1.918 | 0.067 | -0.0585 | 28.6269

## 141. Re 18M Mach 0.25 (1)
BIGFOIL.COM POLAR EXPORT
NACA66-709 a=0.8
NACA66-709 a=0.8 |  |  |  | Cl Max: | 1.286 | at alpha= | 6.5 | deg
JavaFoil+Calcfoil stall+Eppler ext transition |  |  |  | L/D Max: | 166.649 | at alpha= | 1.5 | deg
Re: | 18000000 |  |  | Cd Min: | 0.00478 | at alpha= | -1 | deg
Mach: | 0.25 |  |  | Cl=0 at alpha= | -5.4909 | deg
|  |  |  | @ Cl=0.1, Cd= | 0.0049348
|  |  |  | @ Cl=0.4, Cd= | 0.06055
|  |  |  | @ Cl=0.6, Cd= | 0.06055
alpha (deg) | Cl | Cd | Cm | Cl/Cd
-14 | -0.048 | 0.09183 | -0.06 | -0.528
-13.5 | -0.046 | 0.08667 | -0.06 | -0.527
-13 | -0.043 | 0.08221 | -0.061 | -0.521
-12.5 | -0.04 | 0.07784 | -0.061 | -0.514
-12 | -0.037 | 0.07645 | -0.06 | -0.485
-11.5 | -0.1 | 0.07072 | -0.061 | -1.41
-11 | -0.133 | 0.06598 | -0.062 | -2.022
-10.5 | -0.154 | 0.06338 | -0.061 | -2.425
-10 | -0.168 | 0.05992 | -0.062 | -2.799
-9.5 | -0.175 | 0.05596 | -0.063 | -3.135
-9 | -0.176 | 0.05311 | -0.063 | -3.321
-8.5 | -0.17 | 0.05031 | -0.062 | -3.387
-8 | -0.157 | 0.04791 | -0.061 | -3.282
-7.5 | -0.138 | 0.0448 | -0.064 | -3.071
-7 | -0.111 | 0.04215 | -0.065 | -2.64
-6.5 | -0.079 | 0.03978 | -0.065 | -1.989
-6 | -0.042 | 0.03673 | -0.07 | -1.146
-5.5 | -0.001 | 0.03453 | -0.073 | -0.02
-5 | 0.054 | 0.00503 | -0.133 | 10.787
-4.5 | 0.112 | 0.00491 | -0.134 | 22.879
-4 | 0.173 | 0.0048 | -0.135 | 35.976
-3.5 | 0.234 | 0.00496 | -0.135 | 47.212
-3 | 0.296 | 0.00511 | -0.136 | 57.873
-2.5 | 0.358 | 0.00518 | -0.137 | 69.094
-2 | 0.42 | 0.00525 | -0.138 | 79.986
-1.5 | 0.481 | 0.00537 | -0.138 | 89.663
-1 | 0.542 | 0.00478 | -0.139 | 113.455
-0.5 | 0.605 | 0.00487 | -0.14 | 124.05
0 | 0.664 | 0.00502 | -0.14 | 132.182
0.5 | 0.724 | 0.00479 | -0.141 | 151.207
1 | 0.784 | 0.00489 | -0.142 | 160.36
1.5 | 0.844 | 0.00506 | -0.142 | 166.649
2 | 0.903 | 0.00637 | -0.143 | 141.865
2.5 | 0.957 | 0.00667 | -0.144 | 143.522
3 | 1.013 | 0.00772 | -0.144 | 131.17
3.5 | 1.068 | 0.00797 | -0.145 | 133.944
4 | 1.12 | 0.00827 | -0.146 | 135.42
4.5 | 1.168 | 0.00862 | -0.146 | 135.438
5 | 1.211 | 0.00898 | -0.147 | 134.774
5.5 | 1.248 | 0.00938 | -0.148 | 133.048
6 | 1.278 | 0.00984 | -0.148 | 129.805
6.5 | 1.286 | 0.01037 | -0.149 | 124.092
7 | 1.279 | 0.01089 | -0.149 | 117.491
7.5 | 1.254 | 0.01153 | -0.15 | 108.753
8 | 1.209 | 0.01215 | -0.15 | 99.544
8.5 | 1.144 | 0.01282 | -0.151 | 89.228
9 | 1.059 | 0.01364 | -0.151 | 77.647
9.5 | 0.957 | 0.01434 | -0.152 | 66.769
10 | 0.842 | 0.01491 | -0.152 | 56.485
10.5 | 0.716 | 0.01571 | -0.153 | 45.576
11 | 0.581 | 0.0168 | -0.153 | 34.6
11.5 | 0.374 | 0.06055 | -0.109 | 6.176

## 142. Re 18M Mach 0.25 (2)
BIGFOIL.COM POLAR EXPORT
NACA66-709 a=0.8
NACA66-709 a=0.8 |  |  |  | Cl Max: | 1.7463 | at alpha= | 13.5 | deg
XFOIL ncrit=9 |  |  |  | L/D Max: | 169.071 | at alpha= | 0.5 | deg
Re: | 18000000 |  |  | Cd Min: | 0.22163 | at alpha= | -20 | deg
Mach: | 0.25 |  |  | Cl=0 at alpha= | -5.4827 | deg
|  |  |  | @ Cl=0.1, Cd= | 0.0044691
|  |  |  | @ Cl=0.4, Cd= | 0.0038656
|  |  |  | @ Cl=0.6, Cd= | 0.0037846
alpha (deg) | Cl | Cd | Cm | Cl/Cd
-20 | -0.4504 | 0.22163 | -0.0377 | -2.0322
-19.5 | -0.4309 | 0.21539 | -0.0421 | -2.0006
-19 | -0.4115 | 0.2089 | -0.0464 | -1.9698
-18.5 | -0.3919 | 0.20231 | -0.0507 | -1.9371
-18 | -0.3724 | 0.1955 | -0.055 | -1.9049
-17.5 | -0.3625 | 0.18329 | -0.059 | -1.9777
-17 | -0.3432 | 0.17682 | -0.0633 | -1.941
-16.5 | -0.3243 | 0.17022 | -0.0675 | -1.9052
-16 | -0.3061 | 0.1634 | -0.0717 | -1.8733
-15.5 | -0.2869 | 0.15709 | -0.0758 | -1.8263
-15 | -0.2684 | 0.15042 | -0.0798 | -1.7843
-14.5 | -0.2497 | 0.14434 | -0.0838 | -1.7299
-14 | -0.2303 | 0.13839 | -0.0877 | -1.6641
-13.5 | -0.2117 | 0.13215 | -0.0915 | -1.602
-13 | -0.1921 | 0.12616 | -0.0952 | -1.5227
-12 | -0.1976 | 0.10259 | -0.1037 | -1.9261
-11.5 | -0.1734 | 0.09871 | -0.1065 | -1.7567
-11 | -0.1622 | 0.09207 | -0.1098 | -1.7617
-10.5 | -0.1455 | 0.0869 | -0.1126 | -1.6743
-9 | -0.2004 | 0.05895 | -0.1224 | -3.3995
-8.5 | -0.3629 | 0.00974 | -0.1476 | -37.2587
-7.5 | -0.2476 | 0.00631 | -0.147 | -39.2393
-7 | -0.1859 | 0.00589 | -0.147 | -31.562
-6.5 | -0.1244 | 0.00561 | -0.1471 | -22.1747
-6 | -0.0628 | 0.00541 | -0.1473 | -11.6081
-5.5 | -0.0021 | 0.00506 | -0.1476 | -0.41502
-5 | 0.0585 | 0.00471 | -0.148 | 12.4204
-4.5 | 0.1188 | 0.00436 | -0.1484 | 27.2477
-4 | 0.1793 | 0.0042 | -0.1489 | 42.6905
-3.5 | 0.2395 | 0.00412 | -0.1495 | 58.1311
-3 | 0.2995 | 0.00403 | -0.1502 | 74.3176
-2.5 | 0.3594 | 0.00394 | -0.1508 | 91.2183
-2 | 0.4194 | 0.00383 | -0.1516 | 109.5039
-1.5 | 0.479 | 0.00378 | -0.1523 | 126.7196
-1 | 0.5384 | 0.00377 | -0.153 | 142.8117
-0.5 | 0.5976 | 0.00378 | -0.1537 | 158.0952
0 | 0.6555 | 0.00389 | -0.1541 | 168.509
0.5 | 0.7101 | 0.0042 | -0.154 | 169.0714
1 | 0.7577 | 0.00489 | -0.1527 | 154.9489
1.5 | 0.803 | 0.00562 | -0.1509 | 142.8826
2 | 0.8514 | 0.00576 | -0.1499 | 147.8125
2.5 | 0.9003 | 0.00618 | -0.1487 | 145.6796
3 | 0.9492 | 0.00672 | -0.1472 | 141.25
3.5 | 1.0008 | 0.00706 | -0.1463 | 141.7564
4 | 1.0532 | 0.00735 | -0.1455 | 143.2925
4.5 | 1.1052 | 0.00762 | -0.1446 | 145.0394
5 | 1.1559 | 0.00794 | -0.1433 | 145.5793
5.5 | 1.2053 | 0.00828 | -0.1418 | 145.5676
6.5 | 1.288 | 0.00914 | -0.1352 | 140.919
7 | 1.3283 | 0.00963 | -0.1318 | 137.9335
8 | 1.4087 | 0.01086 | -0.1249 | 129.7145
8.5 | 1.4455 | 0.01132 | -0.1209 | 127.6943
9 | 1.486 | 0.01207 | -0.1176 | 123.1152
9.5 | 1.5248 | 0.01295 | -0.1141 | 117.7452
10 | 1.5625 | 0.01396 | -0.1104 | 111.9269
10.5 | 1.6013 | 0.01494 | -0.107 | 107.1821
11 | 1.6365 | 0.01619 | -0.103 | 101.0809
11.5 | 1.6699 | 0.01766 | -0.0988 | 94.5583
12 | 1.6999 | 0.01948 | -0.0943 | 87.2639
12.5 | 1.7292 | 0.02138 | -0.0898 | 80.8793
13 | 1.7445 | 0.02472 | -0.0838 | 70.5704
13.5 | 1.7463 | 0.02956 | -0.077 | 59.0765
14 | 1.7265 | 0.03651 | -0.0692 | 47.2884
14.5 | 1.6918 | 0.04512 | -0.0622 | 37.4956
15 | 1.6451 | 0.05569 | -0.0572 | 29.5403
15.5 | 1.5973 | 0.06757 | -0.0551 | 23.6392
16 | 1.5544 | 0.08038 | -0.0564 | 19.3381
16.5 | 1.5125 | 0.09486 | -0.0611 | 15.9445
17 | 1.477 | 0.11034 | -0.0689 | 13.3859
17.5 | 1.446 | 0.12682 | -0.0791 | 11.402
18 | 1.419 | 0.14427 | -0.0911 | 9.8357
18.5 | 1.3976 | 0.16181 | -0.1031 | 8.6373

## 143. Re 18M Mach 0.50 (1)
BIGFOIL.COM POLAR EXPORT
NACA66-709 a=0.8
NACA66-709 a=0.8 |  |  |  | Cl Max: | 1.322 | at alpha= | 20 | deg
JavaFoil+Calcfoil stall+Eppler ext transition |  |  |  | L/D Max: | 143.375 | at alpha= | 2.5 | deg
Re: | 18000000 |  |  | Cd Min: | 0.00447 | at alpha= | -3.5 | deg
Mach: | 0.5 |  |  | Cl=0 at alpha= | -5.5 | deg
|  |  |  | @ Cl=0.1, Cd= | 0.033017
|  |  |  | @ Cl=0.4, Cd= | 0.0046314
|  |  |  | @ Cl=0.6, Cd= | 0.0056756
alpha (deg) | Cl | Cd | Cm | Cl/Cd
-20 | -0.781 | 0.15082 | -0.073 | -5.18
-19.5 | -0.754 | 0.14786 | -0.072 | -5.098
-19 | -0.728 | 0.13913 | -0.072 | -5.23
-18.5 | -0.702 | 0.12956 | -0.074 | -5.418
-18 | -0.676 | 0.12204 | -0.075 | -5.54
-17.5 | -0.65 | 0.1143 | -0.077 | -5.688
-17 | -0.623 | 0.10958 | -0.077 | -5.685
-16.5 | -0.593 | 0.11368 | -0.072 | -5.219
-16 | -0.567 | 0.10615 | -0.074 | -5.344
-15.5 | -0.543 | 0.0959 | -0.078 | -5.658
-15 | -0.518 | 0.08712 | -0.082 | -5.948
-14.5 | -0.495 | 0.07734 | -0.088 | -6.401
-14 | -0.476 | 0.06378 | -0.097 | -7.456
-13.5 | -0.474 | 0.03393 | -0.115 | -13.98
-13 | -0.473 | 0.01448 | -0.128 | -32.686
-12.5 | -0.377 | 0.08 | -0.069 | -4.712
-12 | -0.351 | 0.07337 | -0.072 | -4.781
-11.5 | -0.325 | 0.06732 | -0.076 | -4.823
-11 | -0.299 | 0.06183 | -0.08 | -4.828
-10.5 | -0.274 | 0.05487 | -0.087 | -4.986
-10 | -0.251 | 0.0453 | -0.098 | -5.53
-9.5 | -0.267 | 0.0065 | -0.142 | -41.139
-9 | -0.189 | 0.05342 | -0.073 | -3.536
-8.5 | -0.162 | 0.0516 | -0.07 | -3.134
-8 | -0.135 | 0.04855 | -0.07 | -2.776
-7.5 | -0.108 | 0.04545 | -0.072 | -2.376
-7 | -0.081 | 0.04211 | -0.074 | -1.927
-6.5 | -0.054 | 0.03884 | -0.079 | -1.4
-6 | -0.027 | 0.03944 | -0.07 | -0.691
-5.5 | 0 | 0.03729 | -0.069 | -0.012
-5 | 0.026 | 0.03538 | -0.069 | 0.746
-4.5 | 0.087 | 0.03357 | -0.071 | 2.582
-4 | 0.146 | 0.03106 | -0.078 | 4.707
-3.5 | 0.254 | 0.00447 | -0.151 | 56.779
-3 | 0.326 | 0.00448 | -0.152 | 72.77
-2.5 | 0.398 | 0.00463 | -0.153 | 85.916
-2 | 0.468 | 0.00468 | -0.154 | 99.936
-1.5 | 0.537 | 0.00479 | -0.155 | 112.081
-1 | 0.606 | 0.00576 | -0.155 | 105.198
-0.5 | 0.676 | 0.00594 | -0.156 | 113.742
0 | 0.741 | 0.00623 | -0.157 | 118.947
0.5 | 0.808 | 0.00617 | -0.157 | 131.01
1 | 0.874 | 0.00642 | -0.158 | 136.191
1.5 | 0.941 | 0.00669 | -0.159 | 140.575
2 | 1.007 | 0.00707 | -0.16 | 142.511
2.5 | 1.065 | 0.00743 | -0.16 | 143.375
3 | 1.125 | 0.00871 | -0.161 | 129.152
3.5 | 1.183 | 0.00916 | -0.162 | 129.157
4 | 1.235 | 0.00957 | -0.162 | 129.084
4.5 | 1.275 | 0.0101 | -0.163 | 126.261
5 | 1.298 | 0.0107 | -0.164 | 121.241
5.5 | 1.29 | 0.0114 | -0.164 | 113.179
6 | 1.197 | 0.01236 | -0.165 | 96.868
6.5 | 0.777 | 0.01314 | -0.165 | 59.139
7 | 0.807 | 0.01377 | -0.166 | 58.606
7.5 | 0.839 | 0.01407 | -0.167 | 59.64
8 | 0.87 | 0.01509 | -0.167 | 57.634
8.5 | 0.899 | 0.01614 | -0.168 | 55.692
9 | 0.931 | 0.0157 | -0.168 | 59.276
9.5 | 0.961 | 0.01673 | -0.169 | 57.412
10 | 0.99 | 0.01806 | -0.169 | 54.806
10.5 | 1.018 | 0.01976 | -0.17 | 51.515
11 | 0.868 | 0.07356 | -0.097 | 11.797
11.5 | 1.078 | 0.02053 | -0.171 | 52.513
12 | 1.106 | 0.0224 | -0.171 | 49.356
12.5 | 1.127 | 0.0258 | -0.17 | 43.691
13 | 1.114 | 0.03686 | -0.163 | 30.228
13.5 | 1.191 | 0.02537 | -0.172 | 46.932
14 | 1.212 | 0.02904 | -0.171 | 41.718
14.5 | 1.236 | 0.03193 | -0.171 | 38.704
15 | 1.083 | 0.10289 | -0.117 | 10.523
15.5 | 1.095 | 0.11961 | -0.106 | 9.157
16 | 1.123 | 0.12677 | -0.11 | 8.859
16.5 | 1.15 | 0.13374 | -0.113 | 8.599
17 | 1.169 | 0.15031 | -0.109 | 7.78
17.5 | 1.196 | 0.15489 | -0.111 | 7.719
18 | 1.222 | 0.15898 | -0.113 | 7.685
18.5 | 1.249 | 0.16279 | -0.117 | 7.675
19 | 1.271 | 0.17833 | -0.115 | 7.127
19.5 | 1.297 | 0.18225 | -0.117 | 7.116
20 | 1.322 | 0.18924 | -0.118 | 6.984

## 144. Re 18M Mach 0.50 (2)
BIGFOIL.COM POLAR EXPORT
NACA66-709 a=0.8
NACA66-709 a=0.8 |  |  |  | Cl Max: | 1.4345 | at alpha= | 8 | deg
XFOIL ncrit=9 |  |  |  | L/D Max: | 212.656 | at alpha= | 0.5 | deg
Re: | 18000000 |  |  | Cd Min: | 0.14979 | at alpha= | 13 | deg
Mach: | 0.5 |  |  | Cl=0 at alpha= | -99 | deg
|  |  |  | @ Cl=0.1, Cd= | 0.021228
|  |  |  | @ Cl=0.4, Cd= | 0.0040415
|  |  |  | @ Cl=0.6, Cd= | 0.0037558
alpha (deg) | Cl | Cd | Cm | Cl/Cd
-7 | 0.0152 | 0.05551 | -0.1438 | 0.27382
-6.5 | 0.0112 | 0.04807 | -0.1501 | 0.23299
-6 | 0.0232 | 0.03788 | -0.1604 | 0.61246
-5.5 | 0.0562 | 0.02958 | -0.1664 | 1.8999
-5 | 0.0984 | 0.0214 | -0.1699 | 4.5981
-4.5 | 0.1523 | 0.01561 | -0.1712 | 9.7566
-4 | 0.1959 | 0.00498 | -0.1718 | 39.3373
-3.5 | 0.2676 | 0.00437 | -0.1715 | 61.2357
-3 | 0.3387 | 0.00419 | -0.1716 | 80.8353
-2.5 | 0.4089 | 0.00402 | -0.172 | 101.7164
-2 | 0.4782 | 0.00388 | -0.1725 | 123.2474
-1.5 | 0.5469 | 0.00381 | -0.1732 | 143.5433
-1 | 0.6155 | 0.00374 | -0.1741 | 164.5722
-0.5 | 0.6833 | 0.00374 | -0.1749 | 182.7005
0 | 0.7507 | 0.00375 | -0.1757 | 200.1867
0.5 | 0.8166 | 0.00384 | -0.1762 | 212.6562
1 | 0.8712 | 0.00435 | -0.1745 | 200.2759
2 | 0.9465 | 0.00591 | -0.1648 | 160.1523
2.5 | 0.975 | 0.00664 | -0.1574 | 146.8373
3 | 1.0056 | 0.0074 | -0.1504 | 135.8919
3.5 | 1.0477 | 0.00807 | -0.1457 | 129.8265
4 | 1.0981 | 0.00857 | -0.1424 | 128.133
4.5 | 1.1506 | 0.00905 | -0.1393 | 127.1381
5 | 1.2017 | 0.00963 | -0.1358 | 124.7871
5.5 | 1.2534 | 0.01025 | -0.1321 | 122.2829
6 | 1.3031 | 0.01105 | -0.1279 | 117.9276
6.5 | 1.3526 | 0.01193 | -0.1232 | 113.378
7 | 1.3982 | 0.01311 | -0.1174 | 106.6514
7.5 | 1.4169 | 0.01582 | -0.1073 | 89.5638
8 | 1.4345 | 0.02284 | -0.0976 | 62.8065
8.5 | 1.4337 | 0.03137 | -0.0875 | 45.7029
9 | 1.4036 | 0.03926 | -0.0767 | 35.7514
9.5 | 1.3651 | 0.04786 | -0.0681 | 28.5228
10 | 1.3237 | 0.05753 | -0.0629 | 23.0089
10.5 | 1.2817 | 0.06886 | -0.0615 | 18.6131
11 | 1.2409 | 0.08208 | -0.0643 | 15.1182
11.5 | 1.2042 | 0.0974 | -0.0719 | 12.3634
12 | 1.1762 | 0.11472 | -0.0835 | 10.2528
12.5 | 1.1633 | 0.13381 | -0.0966 | 8.6937
13 | 1.1555 | 0.14979 | -0.1065 | 7.7141

## 145. Re 20M Mach 0.00 (1)
BIGFOIL.COM POLAR EXPORT
NACA66-709 a=0.8
NACA66-709 a=0.8 |  |  |  | Cl Max: | 1.287 | at alpha= | 7 | deg
JavaFoil+Calcfoil stall+Eppler ext transition |  |  |  | L/D Max: | 175.623 | at alpha= | 2.5 | deg
Re: | 20000000 |  |  | Cd Min: | 0.0048 | at alpha= | 0.5 | deg
Mach: | 0 |  |  | Cl=0 at alpha= | -5.4909 | deg
|  |  |  | @ Cl=0.1, Cd= | 0.0049354
|  |  |  | @ Cl=0.4, Cd= | 0.005303
|  |  |  | @ Cl=0.6, Cd= | 0.0049455
alpha (deg) | Cl | Cd | Cm | Cl/Cd
-16.5 | -0.184 | 0.1165 | -0.056 | -1.579
-16 | -0.194 | 0.11106 | -0.056 | -1.745
-15.5 | -0.204 | 0.10582 | -0.056 | -1.927
-15 | -0.214 | 0.10111 | -0.057 | -2.118
-14.5 | -0.224 | 0.09695 | -0.056 | -2.313
-14 | -0.234 | 0.0919 | -0.056 | -2.549
-13.5 | -0.244 | 0.08613 | -0.058 | -2.832
-13 | -0.253 | 0.08195 | -0.058 | -3.082
-12.5 | -0.26 | 0.07757 | -0.058 | -3.354
-12 | -0.266 | 0.07355 | -0.059 | -3.616
-11.5 | -0.27 | 0.06932 | -0.059 | -3.89
-11 | -0.269 | 0.06577 | -0.059 | -4.091
-10.5 | -0.263 | 0.06259 | -0.059 | -4.197
-10 | -0.253 | 0.05971 | -0.059 | -4.242
-9.5 | -0.24 | 0.05598 | -0.059 | -4.293
-9 | -0.224 | 0.0523 | -0.061 | -4.278
-8.5 | -0.203 | 0.04947 | -0.061 | -4.104
-8 | -0.179 | 0.0463 | -0.063 | -3.856
-7.5 | -0.15 | 0.04375 | -0.064 | -3.427
-7 | -0.118 | 0.03971 | -0.071 | -2.975
-6.5 | -0.101 | 0.00546 | -0.127 | -18.506
-6 | -0.053 | 0.00514 | -0.128 | -10.226
-5.5 | -0.001 | 0.00507 | -0.128 | -0.168
-5 | 0.054 | 0.00496 | -0.129 | 10.814
-4.5 | 0.11 | 0.00493 | -0.13 | 22.373
-4 | 0.168 | 0.00505 | -0.131 | 33.316
-3.5 | 0.228 | 0.00513 | -0.131 | 44.347
-3 | 0.287 | 0.00519 | -0.132 | 55.345
-2.5 | 0.347 | 0.00525 | -0.133 | 66.169
-2 | 0.407 | 0.00531 | -0.133 | 76.683
-1.5 | 0.466 | 0.00537 | -0.134 | 86.738
-1 | 0.525 | 0.00549 | -0.135 | 95.761
-0.5 | 0.585 | 0.00493 | -0.135 | 118.797
0 | 0.643 | 0.00499 | -0.136 | 128.966
0.5 | 0.701 | 0.0048 | -0.137 | 145.959
1 | 0.759 | 0.00494 | -0.137 | 153.797
1.5 | 0.817 | 0.00503 | -0.138 | 162.605
2 | 0.875 | 0.00512 | -0.139 | 170.934
2.5 | 0.928 | 0.00528 | -0.139 | 175.623
3 | 0.983 | 0.00744 | -0.14 | 132.02
3.5 | 1.036 | 0.00769 | -0.141 | 134.78
4 | 1.088 | 0.00783 | -0.141 | 139.012
4.5 | 1.136 | 0.00811 | -0.142 | 140.092
5 | 1.18 | 0.00848 | -0.142 | 139.173
5.5 | 1.221 | 0.00881 | -0.143 | 138.596
6 | 1.255 | 0.00919 | -0.144 | 136.605
6.5 | 1.276 | 0.00959 | -0.144 | 133.039
7 | 1.287 | 0.01004 | -0.145 | 128.192
7.5 | 1.287 | 0.01052 | -0.145 | 122.266
8 | 1.275 | 0.01115 | -0.146 | 114.432
8.5 | 1.254 | 0.01159 | -0.146 | 108.122
9 | 1.222 | 0.01229 | -0.147 | 99.385
9.5 | 1.181 | 0.01291 | -0.147 | 91.472
10 | 1.133 | 0.01331 | -0.148 | 85.115
10.5 | 1.079 | 0.01402 | -0.148 | 76.981
11 | 1.022 | 0.01462 | -0.149 | 69.888
11.5 | 0.961 | 0.01543 | -0.149 | 62.301
12 | 0.901 | 0.01614 | -0.149 | 55.82

## 146. Re 20M Mach 0.00 (2)
BIGFOIL.COM POLAR EXPORT
NACA66-709 a=0.8
NACA66-709 a=0.8 |  |  |  | Cl Max: | 2.0038 | at alpha= | 20 | deg
XFOIL ncrit=9 |  |  |  | L/D Max: | 150.798 | at alpha= | 0.5 | deg
Re: | 20000000 |  |  | Cd Min: | 0.05249 | at alpha= | 20 | deg
Mach: | 0 |  |  | Cl=0 at alpha= | -5.5175 | deg
|  |  |  | @ Cl=0.1, Cd= | 0.0042509
|  |  |  | @ Cl=0.4, Cd= | 0.0038032
|  |  |  | @ Cl=0.6, Cd= | 0.004042
alpha (deg) | Cl | Cd | Cm | Cl/Cd
-15.5 | -1.033 | 0.02252 | -0.1329 | -45.8703
-15 | -1.0134 | 0.01792 | -0.1322 | -56.5513
-14.5 | -0.9728 | 0.0158 | -0.1321 | -61.5696
-14 | -0.9271 | 0.01424 | -0.1321 | -65.1053
-13.5 | -0.8786 | 0.01297 | -0.1323 | -67.7409
-13 | -0.8282 | 0.0119 | -0.1326 | -69.5966
-12.5 | -0.7767 | 0.01094 | -0.1329 | -70.9963
-12 | -0.7241 | 0.0101 | -0.1333 | -71.6931
-11.5 | -0.6706 | 0.00937 | -0.1337 | -71.5688
-11 | -0.6166 | 0.0087 | -0.1342 | -70.8736
-10.5 | -0.562 | 0.0081 | -0.1347 | -69.3827
-10 | -0.5068 | 0.00754 | -0.1352 | -67.2149
-9.5 | -0.4513 | 0.00704 | -0.1358 | -64.1051
-9 | -0.3957 | 0.00651 | -0.1363 | -60.7834
-8.5 | -0.3398 | 0.00603 | -0.137 | -56.3516
-8 | -0.2832 | 0.00571 | -0.1376 | -49.5972
-7.5 | -0.2265 | 0.00546 | -0.1383 | -41.4835
-7 | -0.1695 | 0.0052 | -0.1389 | -32.5962
-6 | -0.0551 | 0.00481 | -0.1404 | -11.4553
-5.5 | 0.002 | 0.0046 | -0.141 | 0.43478
-5 | 0.0594 | 0.0044 | -0.1417 | 13.5
-4.5 | 0.1166 | 0.00419 | -0.1424 | 27.8282
-4 | 0.1739 | 0.00411 | -0.1431 | 42.3114
-3.5 | 0.2313 | 0.00404 | -0.1439 | 57.2525
-3 | 0.2887 | 0.00396 | -0.1446 | 72.904
-2.5 | 0.3463 | 0.00385 | -0.1453 | 89.9481
-2 | 0.4037 | 0.0038 | -0.146 | 106.2368
-1.5 | 0.4609 | 0.00376 | -0.1467 | 122.5798
-1 | 0.5179 | 0.00377 | -0.1474 | 137.374
-0.5 | 0.5736 | 0.00391 | -0.1478 | 146.7008
0 | 0.6276 | 0.00418 | -0.148 | 150.1435
0.5 | 0.6801 | 0.00451 | -0.1479 | 150.7982
1 | 0.7268 | 0.0052 | -0.1468 | 139.7692
1.5 | 0.775 | 0.00568 | -0.1459 | 136.4437
2.5 | 0.8738 | 0.00603 | -0.1449 | 144.9088
3 | 0.9233 | 0.00647 | -0.1441 | 142.7048
3.5 | 0.9745 | 0.00678 | -0.1436 | 143.7316
4 | 1.026 | 0.00704 | -0.1433 | 145.7386
4.5 | 1.0773 | 0.00729 | -0.1429 | 147.7778
5 | 1.1278 | 0.00757 | -0.1424 | 148.9828
5.5 | 1.1775 | 0.00786 | -0.1417 | 149.8092
6.5 | 1.2729 | 0.00859 | -0.1396 | 148.1839
7 | 1.3185 | 0.00901 | -0.1382 | 146.3374
7.5 | 1.3625 | 0.00946 | -0.1365 | 144.0275
8.5 | 1.4345 | 0.01034 | -0.1297 | 138.7331
9 | 1.47 | 0.01061 | -0.1263 | 138.5485
9.5 | 1.5078 | 0.01117 | -0.1236 | 134.9866
10 | 1.5448 | 0.01181 | -0.1209 | 130.8044
10.5 | 1.5825 | 0.01245 | -0.1184 | 127.1084
11 | 1.6188 | 0.01319 | -0.1158 | 122.7293
11.5 | 1.6539 | 0.01398 | -0.113 | 118.3047
12 | 1.6886 | 0.01486 | -0.1103 | 113.6339
12.5 | 1.7232 | 0.01572 | -0.1077 | 109.6183
13 | 1.755 | 0.01676 | -0.1048 | 104.7136
13.5 | 1.7877 | 0.01781 | -0.1021 | 100.3762
14 | 1.8173 | 0.01903 | -0.0991 | 95.4966
14.5 | 1.8448 | 0.02042 | -0.0959 | 90.3428
15 | 1.872 | 0.02188 | -0.0929 | 85.5576
15.5 | 1.8958 | 0.02362 | -0.0896 | 80.2625
16 | 1.9184 | 0.02544 | -0.0863 | 75.4088
16.5 | 1.9333 | 0.028 | -0.0823 | 69.0464
17 | 1.9516 | 0.03031 | -0.0791 | 64.388
17.5 | 1.9673 | 0.03297 | -0.0759 | 59.6694
18 | 1.9815 | 0.03585 | -0.0729 | 55.272
18.5 | 1.9913 | 0.03928 | -0.0699 | 50.695
19 | 1.9984 | 0.04313 | -0.0672 | 46.3343
19.5 | 2.0032 | 0.04746 | -0.0648 | 42.2082
20 | 2.0038 | 0.05249 | -0.0628 | 38.1749

## 147. Re 20M Mach 0.10 (1)
BIGFOIL.COM POLAR EXPORT
NACA66-709 a=0.8
NACA66-709 a=0.8 |  |  |  | Cl Max: | 1.287 | at alpha= | 7 | deg
JavaFoil+Calcfoil stall+Eppler ext transition |  |  |  | L/D Max: | 176.957 | at alpha= | 2.5 | deg
Re: | 20000000 |  |  | Cd Min: | 0.00483 | at alpha= | 0.5 | deg
Mach: | 0.1 |  |  | Cl=0 at alpha= | -5.4909 | deg
|  |  |  | @ Cl=0.1, Cd= | 0.0048896
|  |  |  | @ Cl=0.4, Cd= | 0.005325
|  |  |  | @ Cl=0.6, Cd= | 0.0049424
alpha (deg) | Cl | Cd | Cm | Cl/Cd
-16 | -0.16 | 0.11163 | -0.056 | -1.434
-15.5 | -0.171 | 0.10711 | -0.057 | -1.601
-15 | -0.183 | 0.10242 | -0.056 | -1.787
-14.5 | -0.195 | 0.09767 | -0.057 | -1.996
-14 | -0.207 | 0.09243 | -0.057 | -2.237
-13.5 | -0.218 | 0.08751 | -0.057 | -2.495
-13 | -0.229 | 0.08183 | -0.058 | -2.803
-12.5 | -0.239 | 0.07727 | -0.059 | -3.098
-12 | -0.248 | 0.07359 | -0.059 | -3.367
-11.5 | -0.254 | 0.06994 | -0.059 | -3.632
-11 | -0.256 | 0.06583 | -0.06 | -3.89
-10.5 | -0.252 | 0.06291 | -0.059 | -4.007
-10 | -0.245 | 0.05951 | -0.059 | -4.112
-9.5 | -0.234 | 0.05633 | -0.059 | -4.149
-9 | -0.219 | 0.05249 | -0.061 | -4.171
-8.5 | -0.2 | 0.04983 | -0.061 | -4.007
-8 | -0.176 | 0.04657 | -0.063 | -3.788
-7.5 | -0.149 | 0.04351 | -0.065 | -3.42
-7 | -0.117 | 0.04145 | -0.065 | -2.821
-6.5 | -0.101 | 0.00545 | -0.128 | -18.481
-6 | -0.053 | 0.00519 | -0.128 | -10.133
-5.5 | -0.001 | 0.00508 | -0.129 | -0.168
-5 | 0.054 | 0.00493 | -0.13 | 10.893
-4.5 | 0.111 | 0.00488 | -0.13 | 22.684
-4 | 0.169 | 0.00506 | -0.131 | 33.415
-3.5 | 0.229 | 0.00514 | -0.132 | 44.486
-3 | 0.289 | 0.00518 | -0.133 | 55.758
-2.5 | 0.349 | 0.00524 | -0.133 | 66.549
-2 | 0.409 | 0.00534 | -0.134 | 76.598
-1.5 | 0.468 | 0.0054 | -0.135 | 86.702
-1 | 0.528 | 0.00552 | -0.135 | 95.699
-0.5 | 0.588 | 0.00493 | -0.136 | 119.299
0 | 0.646 | 0.00499 | -0.137 | 129.481
0.5 | 0.705 | 0.00483 | -0.137 | 145.877
1 | 0.763 | 0.00494 | -0.138 | 154.413
1.5 | 0.821 | 0.00503 | -0.139 | 163.327
2 | 0.879 | 0.00519 | -0.139 | 169.283
2.5 | 0.933 | 0.00527 | -0.14 | 176.957
3 | 0.987 | 0.00749 | -0.141 | 131.838
3.5 | 1.041 | 0.00774 | -0.141 | 134.574
4 | 1.093 | 0.00787 | -0.142 | 138.869
4.5 | 1.141 | 0.00817 | -0.143 | 139.637
5 | 1.185 | 0.00852 | -0.143 | 139.159
5.5 | 1.225 | 0.00886 | -0.144 | 138.249
6 | 1.259 | 0.0093 | -0.144 | 135.416
6.5 | 1.278 | 0.00967 | -0.145 | 132.189
7 | 1.287 | 0.01017 | -0.146 | 126.482
7.5 | 1.284 | 0.01062 | -0.146 | 120.862
8 | 1.269 | 0.01119 | -0.147 | 113.419
8.5 | 1.243 | 0.01172 | -0.147 | 106.02
9 | 1.205 | 0.01245 | -0.148 | 96.767
9.5 | 1.158 | 0.01309 | -0.148 | 88.468
10 | 1.104 | 0.0135 | -0.149 | 81.745
10.5 | 1.043 | 0.01415 | -0.149 | 73.711
11 | 0.978 | 0.01485 | -0.149 | 65.868
11.5 | 0.912 | 0.01565 | -0.15 | 58.261
12 | 0.845 | 0.01645 | -0.15 | 51.357

## 148. Re 20M Mach 0.10 (2)
BIGFOIL.COM POLAR EXPORT
NACA66-709 a=0.8
NACA66-709 a=0.8 |  |  |  | Cl Max: | 1.9663 | at alpha= | 18.5 | deg
XFOIL ncrit=9 |  |  |  | L/D Max: | 152.383 | at alpha= | 0.5 | deg
Re: | 20000000 |  |  | Cd Min: | 0.06312 | at alpha= | 20 | deg
Mach: | 0.1 |  |  | Cl=0 at alpha= | -5.5121 | deg
|  |  |  | @ Cl=0.1, Cd= | 0.0042674
|  |  |  | @ Cl=0.4, Cd= | 0.0038062
|  |  |  | @ Cl=0.6, Cd= | 0.0040039
alpha (deg) | Cl | Cd | Cm | Cl/Cd
-13.5 | -0.8773 | 0.01659 | -0.1364 | -52.8813
-13 | -0.8344 | 0.01405 | -0.1362 | -59.3879
-12.5 | -0.7849 | 0.01245 | -0.1362 | -63.0442
-12 | -0.7329 | 0.0112 | -0.1362 | -65.4375
-11.5 | -0.6793 | 0.01021 | -0.1364 | -66.5328
-11 | -0.6249 | 0.00933 | -0.1366 | -66.9775
-10.5 | -0.5696 | 0.00858 | -0.1369 | -66.3869
-10 | -0.5137 | 0.0079 | -0.1372 | -65.0253
-9.5 | -0.4574 | 0.00731 | -0.1376 | -62.5718
-9 | -0.4008 | 0.0068 | -0.138 | -58.9412
-8.5 | -0.3443 | 0.00621 | -0.1384 | -55.4428
-8 | -0.2871 | 0.0058 | -0.139 | -49.5
-7.5 | -0.2296 | 0.00553 | -0.1395 | -41.519
-7 | -0.1719 | 0.00527 | -0.1401 | -32.6186
-6.5 | -0.1143 | 0.00504 | -0.1407 | -22.6786
-6 | -0.0563 | 0.00485 | -0.1414 | -11.6082
-5.5 | 0.0014 | 0.00463 | -0.142 | 0.30238
-5 | 0.0592 | 0.00443 | -0.1427 | 13.3634
-4.5 | 0.1169 | 0.0042 | -0.1433 | 27.8333
-4 | 0.1747 | 0.00412 | -0.144 | 42.4029
-3.5 | 0.2325 | 0.00405 | -0.1447 | 57.4074
-3 | 0.2904 | 0.00396 | -0.1454 | 73.3333
-2.5 | 0.3483 | 0.00386 | -0.1462 | 90.2332
-2 | 0.406 | 0.0038 | -0.1469 | 106.8421
-1.5 | 0.4636 | 0.00376 | -0.1476 | 123.2979
-0.5 | 0.5771 | 0.00389 | -0.1487 | 148.3548
0 | 0.6314 | 0.00416 | -0.1489 | 151.7788
0.5 | 0.6842 | 0.00449 | -0.1487 | 152.3831
1 | 0.731 | 0.00519 | -0.1476 | 140.8478
1.5 | 0.7792 | 0.00569 | -0.1467 | 136.942
2 | 0.8278 | 0.00587 | -0.146 | 141.0221
2.5 | 0.8781 | 0.00605 | -0.1455 | 145.1405
3 | 0.9276 | 0.0065 | -0.1446 | 142.7077
3.5 | 0.979 | 0.0068 | -0.1442 | 143.9706
4 | 1.0308 | 0.00707 | -0.1438 | 145.7992
4.5 | 1.0822 | 0.00733 | -0.1433 | 147.6398
5 | 1.1329 | 0.0076 | -0.1427 | 149.0658
5.5 | 1.1827 | 0.0079 | -0.1419 | 149.7089
6 | 1.2315 | 0.00823 | -0.141 | 149.6355
6.5 | 1.278 | 0.00866 | -0.1396 | 147.5751
7 | 1.3236 | 0.00908 | -0.138 | 145.7709
8 | 1.3995 | 0.00999 | -0.1316 | 140.0901
8.5 | 1.4369 | 0.01045 | -0.1284 | 137.5024
9 | 1.4731 | 0.01076 | -0.1251 | 136.9052
9.5 | 1.5116 | 0.01135 | -0.1224 | 133.1806
10 | 1.5494 | 0.01203 | -0.1196 | 128.7947
10.5 | 1.5867 | 0.01271 | -0.1169 | 124.8387
11 | 1.6232 | 0.0135 | -0.1141 | 120.237
11.5 | 1.6593 | 0.01434 | -0.1113 | 115.7113
12 | 1.6931 | 0.0153 | -0.1083 | 110.6601
12.5 | 1.7283 | 0.01621 | -0.1056 | 106.6194
13 | 1.7604 | 0.01734 | -0.1025 | 101.5225
13.5 | 1.7914 | 0.01854 | -0.0994 | 96.6235
14 | 1.8212 | 0.01988 | -0.0962 | 91.6097
14.5 | 1.8463 | 0.02159 | -0.0926 | 85.5164
15.5 | 1.8904 | 0.02556 | -0.0851 | 73.9593
16 | 1.9113 | 0.02771 | -0.0816 | 68.9751
16.5 | 1.928 | 0.03029 | -0.0779 | 63.6514
17 | 1.9435 | 0.03309 | -0.0744 | 58.7338
17.5 | 1.9548 | 0.03638 | -0.071 | 53.7328
18 | 1.9635 | 0.04008 | -0.0677 | 48.9895
18.5 | 1.9663 | 0.04459 | -0.0646 | 44.0973
19 | 1.965 | 0.0498 | -0.062 | 39.4578
19.5 | 1.9585 | 0.05596 | -0.0599 | 34.9982
20 | 1.9475 | 0.06312 | -0.0587 | 30.8539

## 149. Re 20M Mach 0.25 (1)
BIGFOIL.COM POLAR EXPORT
NACA66-709 a=0.8
NACA66-709 a=0.8 |  |  |  | Cl Max: | 1.287 | at alpha= | 6.5 | deg
JavaFoil+Calcfoil stall+Eppler ext transition |  |  |  | L/D Max: | 173.906 | at alpha= | 2 | deg
Re: | 20000000 |  |  | Cd Min: | 0.00487 | at alpha= | -1 | deg
Mach: | 0.25 |  |  | Cl=0 at alpha= | -5.4909 | deg
|  |  |  | @ Cl=0.1, Cd= | 0.0049424
|  |  |  | @ Cl=0.4, Cd= | 0.0053242
|  |  |  | @ Cl=0.6, Cd= | 0.01868
alpha (deg) | Cl | Cd | Cm | Cl/Cd
-14 | -0.048 | 0.09198 | -0.06 | -0.527
-13.5 | -0.046 | 0.0871 | -0.06 | -0.524
-13 | -0.043 | 0.08251 | -0.061 | -0.519
-12.5 | -0.04 | 0.07774 | -0.061 | -0.514
-12 | -0.037 | 0.07594 | -0.06 | -0.489
-11.5 | -0.1 | 0.07021 | -0.061 | -1.421
-11 | -0.133 | 0.06609 | -0.062 | -2.019
-10.5 | -0.154 | 0.06293 | -0.062 | -2.443
-10 | -0.168 | 0.05944 | -0.062 | -2.822
-9.5 | -0.175 | 0.05575 | -0.063 | -3.148
-9 | -0.176 | 0.05284 | -0.063 | -3.339
-8.5 | -0.17 | 0.05004 | -0.063 | -3.406
-8 | -0.157 | 0.04765 | -0.062 | -3.301
-7.5 | -0.138 | 0.04456 | -0.064 | -3.088
-7 | -0.111 | 0.04197 | -0.065 | -2.652
-6.5 | -0.079 | 0.03923 | -0.067 | -2.019
-6 | -0.042 | 0.03632 | -0.072 | -1.16
-5.5 | -0.001 | 0.03361 | -0.077 | -0.021
-5 | 0.054 | 0.00499 | -0.133 | 10.881
-4.5 | 0.112 | 0.00493 | -0.134 | 22.806
-4 | 0.173 | 0.00511 | -0.135 | 33.802
-3.5 | 0.234 | 0.00514 | -0.135 | 45.496
-3 | 0.296 | 0.00522 | -0.136 | 56.655
-2.5 | 0.358 | 0.00527 | -0.137 | 67.981
-2 | 0.42 | 0.00535 | -0.138 | 78.536
-1.5 | 0.481 | 0.00544 | -0.138 | 88.516
-1 | 0.542 | 0.00487 | -0.139 | 111.325
-0.5 | 0.605 | 0.00496 | -0.14 | 121.951
0 | 0.664 | 0.00503 | -0.14 | 132.009
0.5 | 0.724 | 0.00489 | -0.141 | 148.137
1 | 0.784 | 0.005 | -0.142 | 156.858
1.5 | 0.844 | 0.0051 | -0.143 | 165.289
2 | 0.904 | 0.0052 | -0.143 | 173.906
2.5 | 0.957 | 0.00666 | -0.144 | 143.703
3 | 1.013 | 0.00769 | -0.144 | 131.764
3.5 | 1.068 | 0.00789 | -0.145 | 135.359
4 | 1.121 | 0.0081 | -0.146 | 138.258
4.5 | 1.168 | 0.00847 | -0.146 | 137.829
5 | 1.211 | 0.00883 | -0.147 | 137.176
5.5 | 1.249 | 0.00926 | -0.148 | 134.901
6 | 1.278 | 0.00968 | -0.148 | 132.027
6.5 | 1.287 | 0.01017 | -0.149 | 126.495
7 | 1.28 | 0.01067 | -0.149 | 119.911
7.5 | 1.255 | 0.01132 | -0.15 | 110.815
8 | 1.209 | 0.01192 | -0.15 | 101.439
8.5 | 1.144 | 0.01259 | -0.151 | 90.892
9 | 1.059 | 0.01342 | -0.151 | 78.917
9.5 | 0.958 | 0.01407 | -0.152 | 68.05
10 | 0.843 | 0.01462 | -0.152 | 57.625
10.5 | 0.716 | 0.01547 | -0.153 | 46.303
11 | 0.577 | 0.01771 | -0.151 | 32.554
11.5 | 0.436 | 0.01868 | -0.152 | 23.353

## 150. Re 20M Mach 0.25 (2)
BIGFOIL.COM POLAR EXPORT
NACA66-709 a=0.8
NACA66-709 a=0.8 |  |  |  | Cl Max: | 1.7608 | at alpha= | 13.5 | deg
XFOIL ncrit=9 |  |  |  | L/D Max: | 161.658 | at alpha= | 0 | deg
Re: | 20000000 |  |  | Cd Min: | 0.16226 | at alpha= | 18.5 | deg
Mach: | 0.25 |  |  | Cl=0 at alpha= | -5.4794 | deg
|  |  |  | @ Cl=0.1, Cd= | 0.0044176
|  |  |  | @ Cl=0.4, Cd= | 0.0038287
|  |  |  | @ Cl=0.6, Cd= | 0.0038231
alpha (deg) | Cl | Cd | Cm | Cl/Cd
-12.5 | -0.1901 | 0.11478 | -0.0993 | -1.6562
-12 | -0.2029 | 0.10112 | -0.1043 | -2.0065
-11.5 | -0.1743 | 0.09833 | -0.1067 | -1.7726
-11 | -0.1633 | 0.09166 | -0.1101 | -1.7816
-10.5 | -0.1465 | 0.08649 | -0.1129 | -1.6938
-9 | -0.213 | 0.05771 | -0.123 | -3.6909
-8.5 | -0.3667 | 0.00872 | -0.1476 | -42.0528
-8 | -0.3081 | 0.00721 | -0.1472 | -42.7323
-7.5 | -0.2481 | 0.00614 | -0.1469 | -40.4072
-7 | -0.1866 | 0.00571 | -0.1469 | -32.6795
-6.5 | -0.1249 | 0.00542 | -0.147 | -23.0443
-6 | -0.0634 | 0.00522 | -0.1473 | -12.1456
-5.5 | -0.0025 | 0.00489 | -0.1476 | -0.51125
-5 | 0.0582 | 0.00459 | -0.148 | 12.6797
-4.5 | 0.1188 | 0.00434 | -0.1484 | 27.3733
-4 | 0.179 | 0.00415 | -0.1489 | 43.1325
-3.5 | 0.2392 | 0.00407 | -0.1495 | 58.7715
-2 | 0.4191 | 0.0038 | -0.1515 | 110.2895
-1.5 | 0.479 | 0.00374 | -0.1523 | 128.0749
-1 | 0.5382 | 0.00374 | -0.153 | 143.9037
-0.5 | 0.5968 | 0.00381 | -0.1535 | 156.6404
0 | 0.6531 | 0.00404 | -0.1537 | 161.6584
0.5 | 0.7074 | 0.00439 | -0.1536 | 161.139
1 | 0.7545 | 0.00511 | -0.1521 | 147.6517
1.5 | 0.8021 | 0.0057 | -0.1507 | 140.7193
2 | 0.8509 | 0.00591 | -0.1498 | 143.9763
2.5 | 0.9011 | 0.00617 | -0.1488 | 146.0454
3 | 0.9505 | 0.00666 | -0.1475 | 142.7177
3.5 | 1.0031 | 0.00696 | -0.1468 | 144.1236
4 | 1.0559 | 0.00723 | -0.146 | 146.0443
4.5 | 1.1078 | 0.00752 | -0.1451 | 147.3138
5 | 1.1592 | 0.00781 | -0.144 | 148.4251
5.5 | 1.2088 | 0.00817 | -0.1425 | 147.9559
6 | 1.2574 | 0.00852 | -0.1407 | 147.5822
6.5 | 1.2939 | 0.00901 | -0.1364 | 143.6071
7 | 1.3338 | 0.00948 | -0.1328 | 140.6962
7.5 | 1.3734 | 0.01007 | -0.1292 | 136.3853
8 | 1.4149 | 0.01064 | -0.126 | 132.9793
8.5 | 1.4519 | 0.01106 | -0.122 | 131.2749
9 | 1.4923 | 0.01178 | -0.1187 | 126.6808
9.5 | 1.5318 | 0.01261 | -0.1152 | 121.475
10 | 1.5703 | 0.01357 | -0.1116 | 115.7185
10.5 | 1.6086 | 0.01454 | -0.1081 | 110.6327
11 | 1.6446 | 0.01573 | -0.1042 | 104.5518
11.5 | 1.679 | 0.01711 | -0.1001 | 98.1297
12 | 1.7091 | 0.01885 | -0.0955 | 90.6684
12.5 | 1.7392 | 0.02066 | -0.0911 | 84.182
13 | 1.7568 | 0.02372 | -0.0852 | 74.0641
13.5 | 1.7608 | 0.02826 | -0.0784 | 62.3071
14 | 1.7443 | 0.03489 | -0.0707 | 49.9943
14.5 | 1.7105 | 0.04321 | -0.0633 | 39.5857
15 | 1.6657 | 0.05335 | -0.0578 | 31.2221
15.5 | 1.6165 | 0.06512 | -0.0551 | 24.8234
16 | 1.5729 | 0.07768 | -0.0557 | 20.2485
16.5 | 1.5282 | 0.09226 | -0.0599 | 16.5641
17 | 1.491 | 0.10768 | -0.0673 | 13.8466
17.5 | 1.4569 | 0.1245 | -0.0775 | 11.702
18 | 1.4238 | 0.14311 | -0.0903 | 9.949
18.5 | 1.396 | 0.16226 | -0.1035 | 8.6035

## 151. Re 20M Mach 0.50 (1)
BIGFOIL.COM POLAR EXPORT
NACA66-709 a=0.8
NACA66-709 a=0.8 |  |  |  | Cl Max: | 1.322 | at alpha= | 20 | deg
JavaFoil+Calcfoil stall+Eppler ext transition |  |  |  | L/D Max: | 143.292 | at alpha= | 2.5 | deg
Re: | 20000000 |  |  | Cd Min: | 0.00466 | at alpha= | -3 | deg
Mach: | 0.5 |  |  | Cl=0 at alpha= | -5.5 | deg
|  |  |  | @ Cl=0.1, Cd= | 0.032955
|  |  |  | @ Cl=0.4, Cd= | 0.0047123
|  |  |  | @ Cl=0.6, Cd= | 0.0049422
alpha (deg) | Cl | Cd | Cm | Cl/Cd
-20 | -0.781 | 0.15635 | -0.072 | -4.993
-19.5 | -0.754 | 0.15031 | -0.071 | -5.013
-19 | -0.727 | 0.14273 | -0.072 | -5.093
-18.5 | -0.701 | 0.13422 | -0.072 | -5.221
-18 | -0.675 | 0.12621 | -0.074 | -5.347
-17.5 | -0.649 | 0.1185 | -0.075 | -5.475
-17 | -0.622 | 0.11238 | -0.076 | -5.539
-16.5 | -0.593 | 0.11574 | -0.071 | -5.122
-16 | -0.567 | 0.10553 | -0.074 | -5.377
-15.5 | -0.543 | 0.09493 | -0.079 | -5.722
-15 | -0.519 | 0.08566 | -0.084 | -6.061
-14.5 | -0.497 | 0.07501 | -0.09 | -6.624
-14 | -0.479 | 0.0592 | -0.1 | -8.098
-13.5 | -0.491 | 0.02207 | -0.122 | -22.251
-13 | -0.476 | 0.01322 | -0.129 | -35.986
-12.5 | -0.377 | 0.07972 | -0.069 | -4.729
-12 | -0.351 | 0.07298 | -0.073 | -4.808
-11.5 | -0.325 | 0.06635 | -0.078 | -4.899
-11 | -0.3 | 0.05975 | -0.084 | -5.017
-10.5 | -0.274 | 0.05335 | -0.09 | -5.145
-10 | -0.254 | 0.03967 | -0.105 | -6.413
-9.5 | -0.267 | 0.00635 | -0.142 | -42.056
-9 | -0.189 | 0.05311 | -0.073 | -3.558
-8.5 | -0.162 | 0.05149 | -0.07 | -3.141
-8 | -0.135 | 0.04846 | -0.07 | -2.782
-7.5 | -0.108 | 0.0453 | -0.072 | -2.384
-7 | -0.081 | 0.04195 | -0.075 | -1.935
-6.5 | -0.054 | 0.03871 | -0.08 | -1.406
-6 | -0.027 | 0.03934 | -0.07 | -0.693
-5.5 | 0 | 0.03717 | -0.07 | -0.012
-5 | 0.026 | 0.03529 | -0.07 | 0.747
-4.5 | 0.087 | 0.03357 | -0.07 | 2.581
-4 | 0.146 | 0.03078 | -0.08 | 4.756
-3.5 | 0.254 | 0.00488 | -0.151 | 51.955
-3 | 0.326 | 0.00466 | -0.152 | 70.025
-2.5 | 0.398 | 0.00471 | -0.153 | 84.433
-2 | 0.468 | 0.00479 | -0.154 | 97.698
-1.5 | 0.537 | 0.00486 | -0.155 | 110.529
-1 | 0.606 | 0.00495 | -0.155 | 122.329
-0.5 | 0.676 | 0.00607 | -0.156 | 111.378
0 | 0.741 | 0.00628 | -0.157 | 117.904
0.5 | 0.808 | 0.00623 | -0.158 | 129.63
1 | 0.875 | 0.00645 | -0.158 | 135.561
1.5 | 0.941 | 0.00678 | -0.159 | 138.748
2 | 1.007 | 0.00708 | -0.16 | 142.332
2.5 | 1.065 | 0.00743 | -0.16 | 143.292
3 | 1.125 | 0.00868 | -0.161 | 129.645
3.5 | 1.183 | 0.009 | -0.162 | 131.467
4 | 1.235 | 0.00947 | -0.162 | 130.431
4.5 | 1.275 | 0.00992 | -0.163 | 128.559
5 | 1.298 | 0.01052 | -0.164 | 123.381
5.5 | 1.291 | 0.01121 | -0.164 | 115.164
6 | 1.198 | 0.01216 | -0.165 | 98.474
6.5 | 0.778 | 0.01292 | -0.166 | 60.179
7 | 0.808 | 0.01364 | -0.166 | 59.211
7.5 | 0.839 | 0.01382 | -0.167 | 60.76
8 | 0.87 | 0.01481 | -0.167 | 58.729
8.5 | 0.899 | 0.01589 | -0.168 | 56.592
9 | 0.931 | 0.01541 | -0.169 | 60.42
9.5 | 0.961 | 0.01641 | -0.169 | 58.578
10 | 0.99 | 0.01775 | -0.169 | 55.8
10.5 | 1.019 | 0.01941 | -0.17 | 52.469
11 | 0.869 | 0.07244 | -0.099 | 11.999
11.5 | 1.079 | 0.02009 | -0.171 | 53.697
12 | 1.106 | 0.02192 | -0.171 | 50.473
12.5 | 1.129 | 0.02502 | -0.171 | 45.116
13 | 1.135 | 0.03166 | -0.167 | 35.856
13.5 | 1.183 | 0.02796 | -0.171 | 42.294
14 | 1.027 | 0.09559 | -0.111 | 10.749
14.5 | 1.067 | 0.09308 | -0.122 | 11.461
15 | 1.074 | 0.11035 | -0.109 | 9.736
15.5 | 1.095 | 0.12316 | -0.105 | 8.888
16 | 1.122 | 0.13287 | -0.108 | 8.441
16.5 | 1.149 | 0.13642 | -0.112 | 8.422
17 | 1.169 | 0.1571 | -0.108 | 7.439
17.5 | 1.195 | 0.15923 | -0.11 | 7.504
18 | 1.223 | 0.15908 | -0.114 | 7.688
18.5 | 1.249 | 0.16689 | -0.117 | 7.486
19 | 1.27 | 0.18685 | -0.114 | 6.794
19.5 | 1.295 | 0.18908 | -0.116 | 6.849
20 | 1.322 | 0.19265 | -0.119 | 6.861

## 152. Re 20M Mach 0.50 (2)
BIGFOIL.COM POLAR EXPORT
NACA66-709 a=0.8
NACA66-709 a=0.8 |  |  |  | Cl Max: | 1.4408 | at alpha= | 8 | deg
XFOIL ncrit=9 |  |  |  | L/D Max: | 1531.14 | at alpha= | -0.5 | deg
Re: | 20000000 |  |  | Cd Min: | 0.14936 | at alpha= | 13 | deg
Mach: | 0.5 |  |  | Cl=0 at alpha= | -99 | deg
|  |  |  | @ Cl=0.1, Cd= | 0.00064
|  |  |  | @ Cl=0.4, Cd= | 0.00051043
|  |  |  | @ Cl=0.6, Cd= | 0.00045095
alpha (deg) | Cl | Cd | Cm | Cl/Cd
-4 | 0.1897 | 0.00064 | -0.1676 | 296.4062
-3.5 | 0.2612 | 0.00056 | -0.1676 | 466.4286
-3 | 0.332 | 0.00053 | -0.1678 | 626.4151
-2.5 | 0.4015 | 0.00051 | -0.1683 | 787.2549
-2 | 0.4704 | 0.00048 | -0.1689 | 980
-1.5 | 0.5388 | 0.00046 | -0.1697 | 1171.3043
-1 | 0.6064 | 0.00045 | -0.1705 | 1347.5556
-0.5 | 0.6737 | 0.00044 | -0.1714 | 1531.1364
0 | 0.7501 | 0.00374 | -0.1756 | 200.5615
0.5 | 0.8136 | 0.00397 | -0.1756 | 204.937
1 | 0.8658 | 0.0046 | -0.1735 | 188.2174
1.5 | 0.9003 | 0.00572 | -0.1679 | 157.3951
2 | 0.9445 | 0.0061 | -0.1643 | 154.8361
2.5 | 0.9765 | 0.00666 | -0.1577 | 146.6216
3 | 1.0087 | 0.00732 | -0.151 | 137.8005
3.5 | 1.0526 | 0.00793 | -0.1466 | 132.7364
4 | 1.1036 | 0.0084 | -0.1434 | 131.381
4.5 | 1.1551 | 0.00889 | -0.1401 | 129.9325
5 | 1.2068 | 0.00944 | -0.1366 | 127.839
5.5 | 1.2585 | 0.01007 | -0.1329 | 124.9752
6 | 1.3083 | 0.01085 | -0.1286 | 120.5806
6.5 | 1.358 | 0.01171 | -0.1239 | 115.9693
7 | 1.4041 | 0.01287 | -0.1181 | 109.0987
7.5 | 1.4217 | 0.0156 | -0.1078 | 91.1346
8 | 1.4408 | 0.02285 | -0.0983 | 63.0547
8.5 | 1.439 | 0.03178 | -0.0883 | 45.2801
9 | 1.4073 | 0.03902 | -0.077 | 36.0661
9.5 | 1.3687 | 0.04756 | -0.0683 | 28.7784
10 | 1.3273 | 0.05717 | -0.063 | 23.2167
10.5 | 1.2853 | 0.06844 | -0.0614 | 18.78
11 | 1.2445 | 0.08158 | -0.0642 | 15.255
11.5 | 1.2076 | 0.09682 | -0.0715 | 12.4726
12 | 1.1793 | 0.11404 | -0.083 | 10.3411
12.5 | 1.1658 | 0.13317 | -0.0963 | 8.7542
13 | 1.1575 | 0.14936 | -0.1063 | 7.7497