## index
index | Re | Mach | Datasource
1 | 50000 | 0 | JavaFoil+Calcfoil stall+Eppler ext transition
2 | 50000 | 0 | XFOIL ncrit=9
3 | 50000 | 0.1 | JavaFoil+Calcfoil stall+Eppler ext transition
4 | 50000 | 0.1 | XFOIL ncrit=9
5 | 50000 | 0.25 | JavaFoil+Calcfoil stall+Eppler ext transition
6 | 50000 | 0.25 | XFOIL ncrit=9
7 | 50000 | 0.5 | JavaFoil+Calcfoil stall+Eppler ext transition
8 | 50000 | 0.5 | XFOIL ncrit=9
9 | 100000 | 0 | JavaFoil+Calcfoil stall+Eppler ext transition
10 | 100000 | 0 | XFOIL ncrit=9
11 | 100000 | 0.1 | JavaFoil+Calcfoil stall+Eppler ext transition
12 | 100000 | 0.1 | XFOIL ncrit=9
13 | 100000 | 0.25 | JavaFoil+Calcfoil stall+Eppler ext transition
14 | 100000 | 0.25 | XFOIL ncrit=9
15 | 100000 | 0.5 | JavaFoil+Calcfoil stall+Eppler ext transition
16 | 100000 | 0.5 | XFOIL ncrit=9
17 | 250000 | 0 | JavaFoil+Calcfoil stall+Eppler ext transition
18 | 250000 | 0 | XFOIL ncrit=9
19 | 250000 | 0.1 | JavaFoil+Calcfoil stall+Eppler ext transition
20 | 250000 | 0.1 | XFOIL ncrit=9
21 | 250000 | 0.25 | JavaFoil+Calcfoil stall+Eppler ext transition
22 | 250000 | 0.25 | XFOIL ncrit=9
23 | 250000 | 0.5 | JavaFoil+Calcfoil stall+Eppler ext transition
24 | 250000 | 0.5 | XFOIL ncrit=9
25 | 500000 | 0 | JavaFoil+Calcfoil stall+Eppler ext transition
26 | 500000 | 0 | XFOIL ncrit=9
27 | 500000 | 0.1 | JavaFoil+Calcfoil stall+Eppler ext transition
28 | 500000 | 0.1 | XFOIL ncrit=9
29 | 500000 | 0.25 | JavaFoil+Calcfoil stall+Eppler ext transition
30 | 500000 | 0.25 | XFOIL ncrit=9
31 | 500000 | 0.5 | JavaFoil+Calcfoil stall+Eppler ext transition
32 | 500000 | 0.5 | XFOIL ncrit=9
33 | 750000 | 0 | JavaFoil+Calcfoil stall+Eppler ext transition
34 | 750000 | 0 | XFOIL ncrit=9
35 | 750000 | 0.1 | JavaFoil+Calcfoil stall+Eppler ext transition
36 | 750000 | 0.1 | XFOIL ncrit=9
37 | 750000 | 0.25 | JavaFoil+Calcfoil stall+Eppler ext transition
38 | 750000 | 0.25 | XFOIL ncrit=9
39 | 750000 | 0.5 | JavaFoil+Calcfoil stall+Eppler ext transition
40 | 750000 | 0.5 | XFOIL ncrit=9
41 | 1000000 | 0 | JavaFoil+Calcfoil stall+Eppler ext transition
42 | 1000000 | 0 | XFOIL ncrit=9
43 | 1000000 | 0.1 | JavaFoil+Calcfoil stall+Eppler ext transition
44 | 1000000 | 0.1 | XFOIL ncrit=9
45 | 1000000 | 0.25 | JavaFoil+Calcfoil stall+Eppler ext transition
46 | 1000000 | 0.25 | XFOIL ncrit=9
47 | 1000000 | 0.5 | JavaFoil+Calcfoil stall+Eppler ext transition
48 | 1000000 | 0.5 | XFOIL ncrit=9
49 | 2000000 | 0 | JavaFoil+Calcfoil stall+Eppler ext transition
50 | 2000000 | 0 | XFOIL ncrit=9
51 | 2000000 | 0.1 | JavaFoil+Calcfoil stall+Eppler ext transition
52 | 2000000 | 0.1 | XFOIL ncrit=9
53 | 2000000 | 0.25 | JavaFoil+Calcfoil stall+Eppler ext transition
54 | 2000000 | 0.25 | XFOIL ncrit=9
55 | 2000000 | 0.5 | JavaFoil+Calcfoil stall+Eppler ext transition
56 | 2000000 | 0.5 | XFOIL ncrit=9
57 | 3000000 | 0 | JavaFoil+Calcfoil stall+Eppler ext transition
58 | 3000000 | 0 | XFOIL ncrit=9
59 | 3000000 | 0.1 | JavaFoil+Calcfoil stall+Eppler ext transition
60 | 3000000 | 0.1 | XFOIL ncrit=9
61 | 3000000 | 0.25 | JavaFoil+Calcfoil stall+Eppler ext transition
62 | 3000000 | 0.25 | XFOIL ncrit=9
63 | 3000000 | 0.5 | JavaFoil+Calcfoil stall+Eppler ext transition
64 | 3000000 | 0.5 | XFOIL ncrit=9
65 | 4000000 | 0 | JavaFoil+Calcfoil stall+Eppler ext transition
66 | 4000000 | 0 | XFOIL ncrit=9
67 | 4000000 | 0.1 | JavaFoil+Calcfoil stall+Eppler ext transition
68 | 4000000 | 0.1 | XFOIL ncrit=9
69 | 4000000 | 0.25 | JavaFoil+Calcfoil stall+Eppler ext transition
70 | 4000000 | 0.25 | XFOIL ncrit=9
71 | 4000000 | 0.5 | JavaFoil+Calcfoil stall+Eppler ext transition
72 | 4000000 | 0.5 | XFOIL ncrit=9
73 | 5000000 | 0 | JavaFoil+Calcfoil stall+Eppler ext transition
74 | 5000000 | 0 | XFOIL ncrit=9
75 | 5000000 | 0.1 | JavaFoil+Calcfoil stall+Eppler ext transition
76 | 5000000 | 0.1 | XFOIL ncrit=9
77 | 5000000 | 0.25 | JavaFoil+Calcfoil stall+Eppler ext transition
78 | 5000000 | 0.25 | XFOIL ncrit=9
79 | 5000000 | 0.5 | JavaFoil+Calcfoil stall+Eppler ext transition
80 | 5000000 | 0.5 | XFOIL ncrit=9
81 | 6000000 | 0 | JavaFoil+Calcfoil stall+Eppler ext transition
82 | 6000000 | 0 | XFOIL ncrit=9
83 | 6000000 | 0.1 | JavaFoil+Calcfoil stall+Eppler ext transition
84 | 6000000 | 0.1 | XFOIL ncrit=9
85 | 6000000 | 0.25 | JavaFoil+Calcfoil stall+Eppler ext transition
86 | 6000000 | 0.25 | XFOIL ncrit=9
87 | 6000000 | 0.5 | JavaFoil+Calcfoil stall+Eppler ext transition
88 | 6000000 | 0.5 | XFOIL ncrit=9
89 | 7000000 | 0 | JavaFoil+Calcfoil stall+Eppler ext transition
90 | 7000000 | 0 | XFOIL ncrit=9
91 | 7000000 | 0.1 | JavaFoil+Calcfoil stall+Eppler ext transition
92 | 7000000 | 0.1 | XFOIL ncrit=9
93 | 7000000 | 0.25 | JavaFoil+Calcfoil stall+Eppler ext transition
94 | 7000000 | 0.25 | XFOIL ncrit=9
95 | 7000000 | 0.5 | JavaFoil+Calcfoil stall+Eppler ext transition
96 | 7000000 | 0.5 | XFOIL ncrit=9
97 | 8000000 | 0 | JavaFoil+Calcfoil stall+Eppler ext transition
98 | 8000000 | 0 | XFOIL ncrit=9
99 | 8000000 | 0.1 | JavaFoil+Calcfoil stall+Eppler ext transition
100 | 8000000 | 0.1 | XFOIL ncrit=9
101 | 8000000 | 0.25 | JavaFoil+Calcfoil stall+Eppler ext transition
102 | 8000000 | 0.25 | XFOIL ncrit=9
103 | 8000000 | 0.5 | JavaFoil+Calcfoil stall+Eppler ext transition
104 | 8000000 | 0.5 | XFOIL ncrit=9
105 | 10000000 | 0 | JavaFoil+Calcfoil stall+Eppler ext transition
106 | 10000000 | 0 | XFOIL ncrit=9
107 | 10000000 | 0.1 | JavaFoil+Calcfoil stall+Eppler ext transition
108 | 10000000 | 0.1 | XFOIL ncrit=9
109 | 10000000 | 0.25 | JavaFoil+Calcfoil stall+Eppler ext transition
110 | 10000000 | 0.25 | XFOIL ncrit=9
111 | 10000000 | 0.5 | JavaFoil+Calcfoil stall+Eppler ext transition
112 | 10000000 | 0.5 | XFOIL ncrit=9
113 | 12000000 | 0 | JavaFoil+Calcfoil stall+Eppler ext transition
114 | 12000000 | 0 | XFOIL ncrit=9
115 | 12000000 | 0.1 | JavaFoil+Calcfoil stall+Eppler ext transition
116 | 12000000 | 0.1 | XFOIL ncrit=9
117 | 12000000 | 0.25 | JavaFoil+Calcfoil stall+Eppler ext transition
118 | 12000000 | 0.25 | XFOIL ncrit=9
119 | 12000000 | 0.5 | JavaFoil+Calcfoil stall+Eppler ext transition
120 | 12000000 | 0.5 | XFOIL ncrit=9
121 | 14000000 | 0 | JavaFoil+Calcfoil stall+Eppler ext transition
122 | 14000000 | 0 | XFOIL ncrit=9
123 | 14000000 | 0.1 | JavaFoil+Calcfoil stall+Eppler ext transition
124 | 14000000 | 0.1 | XFOIL ncrit=9
125 | 14000000 | 0.25 | JavaFoil+Calcfoil stall+Eppler ext transition
126 | 14000000 | 0.25 | XFOIL ncrit=9
127 | 14000000 | 0.5 | JavaFoil+Calcfoil stall+Eppler ext transition
128 | 14000000 | 0.5 | XFOIL ncrit=9
129 | 16000000 | 0 | JavaFoil+Calcfoil stall+Eppler ext transition
130 | 16000000 | 0 | XFOIL ncrit=9
131 | 16000000 | 0.1 | JavaFoil+Calcfoil stall+Eppler ext transition
132 | 16000000 | 0.1 | XFOIL ncrit=9
133 | 16000000 | 0.25 | JavaFoil+Calcfoil stall+Eppler ext transition
134 | 16000000 | 0.25 | XFOIL ncrit=9
135 | 16000000 | 0.5 | JavaFoil+Calcfoil stall+Eppler ext transition
136 | 16000000 | 0.5 | XFOIL ncrit=9
137 | 18000000 | 0 | JavaFoil+Calcfoil stall+Eppler ext transition
138 | 18000000 | 0 | XFOIL ncrit=9
139 | 18000000 | 0.1 | JavaFoil+Calcfoil stall+Eppler ext transition
140 | 18000000 | 0.1 | XFOIL ncrit=9
141 | 18000000 | 0.25 | JavaFoil+Calcfoil stall+Eppler ext transition
142 | 18000000 | 0.25 | XFOIL ncrit=9
143 | 18000000 | 0.5 | JavaFoil+Calcfoil stall+Eppler ext transition
144 | 18000000 | 0.5 | XFOIL ncrit=9
145 | 20000000 | 0 | JavaFoil+Calcfoil stall+Eppler ext transition
146 | 20000000 | 0 | XFOIL ncrit=9
147 | 20000000 | 0.1 | JavaFoil+Calcfoil stall+Eppler ext transition
148 | 20000000 | 0.1 | XFOIL ncrit=9
149 | 20000000 | 0.25 | JavaFoil+Calcfoil stall+Eppler ext transition
150 | 20000000 | 0.25 | XFOIL ncrit=9
151 | 20000000 | 0.5 | JavaFoil+Calcfoil stall+Eppler ext transition
152 | 20000000 | 0.5 | XFOIL ncrit=9

## 1. Re 50k Mach 0.00 (1)
BIGFOIL.COM POLAR EXPORT
NACA3418
NACA3418 |  |  |  | Cl Max: | 1.688 | at alpha= | 14 | deg
JavaFoil+Calcfoil stall+Eppler ext transition |  |  |  | L/D Max: | 38.612 | at alpha= | 6.5 | deg
Re: | 50000 |  |  | Cd Min: | 0.02061 | at alpha= | -2 | deg
Mach: | 0 |  |  | Cl=0 at alpha= | -3.4921 | deg
|  |  |  | @ Cl=0.1, Cd= | 0.02071
|  |  |  | @ Cl=0.4, Cd= | 0.020814
|  |  |  | @ Cl=0.6, Cd= | 0.021685
alpha (deg) | Cl | Cd | Cm | Cl/Cd
-20 | -1.164 | 0.23557 | -0.027 | -4.94
-19.5 | -1.157 | 0.22362 | -0.028 | -5.175
-19 | -1.149 | 0.21218 | -0.028 | -5.413
-18.5 | -1.138 | 0.2015 | -0.029 | -5.646
-18 | -1.125 | 0.19069 | -0.029 | -5.897
-17.5 | -1.108 | 0.18129 | -0.03 | -6.114
-17 | -1.09 | 0.17135 | -0.03 | -6.362
-16.5 | -1.07 | 0.16238 | -0.031 | -6.588
-16 | -1.047 | 0.1539 | -0.031 | -6.805
-15.5 | -1.023 | 0.14536 | -0.032 | -7.038
-15 | -0.997 | 0.13737 | -0.032 | -7.255
-14.5 | -0.968 | 0.12962 | -0.033 | -7.47
-14 | -0.938 | 0.12214 | -0.034 | -7.678
-13.5 | -0.906 | 0.11529 | -0.034 | -7.855
-13 | -0.871 | 0.10844 | -0.035 | -8.035
-12.5 | -0.835 | 0.1022 | -0.036 | -8.173
-12 | -0.798 | 0.096 | -0.037 | -8.312
-11.5 | -0.759 | 0.09021 | -0.038 | -8.416
-11 | -0.719 | 0.08474 | -0.039 | -8.487
-10.5 | -0.678 | 0.07934 | -0.04 | -8.547
-10 | -0.636 | 0.07418 | -0.042 | -8.573
-9.5 | -0.593 | 0.06911 | -0.043 | -8.579
-9 | -0.55 | 0.06394 | -0.046 | -8.596
-8.5 | -0.506 | 0.05857 | -0.048 | -8.642
-8 | -0.463 | 0.05277 | -0.051 | -8.769
-7.5 | -0.419 | 0.04656 | -0.055 | -9.009
-7 | -0.377 | 0.03961 | -0.059 | -9.517
-6.5 | -0.34 | 0.03035 | -0.065 | -11.193
-6 | -0.295 | 0.02538 | -0.069 | -11.608
-5.5 | -0.242 | 0.02327 | -0.071 | -10.383
-5 | -0.184 | 0.0223 | -0.072 | -8.241
-4.5 | -0.124 | 0.02171 | -0.073 | -5.697
-4 | -0.062 | 0.0213 | -0.074 | -2.931
-3.5 | -0.001 | 0.021 | -0.075 | -0.025
-3 | 0.062 | 0.02079 | -0.076 | 2.973
-2.5 | 0.124 | 0.02066 | -0.076 | 6.02
-2 | 0.187 | 0.02061 | -0.077 | 9.079
-1.5 | 0.25 | 0.02064 | -0.077 | 12.106
-1 | 0.312 | 0.0207 | -0.078 | 15.092
-0.5 | 0.375 | 0.02081 | -0.078 | 18.017
0 | 0.432 | 0.02082 | -0.079 | 20.764
0.5 | 0.493 | 0.02107 | -0.079 | 23.4
1 | 0.553 | 0.02138 | -0.079 | 25.873
1.5 | 0.613 | 0.02177 | -0.08 | 28.145
2 | 0.672 | 0.02222 | -0.08 | 30.22
2.5 | 0.73 | 0.02276 | -0.08 | 32.084
3 | 0.788 | 0.02337 | -0.08 | 33.723
3.5 | 0.846 | 0.02407 | -0.08 | 35.13
4 | 0.902 | 0.02486 | -0.081 | 36.296
4.5 | 0.959 | 0.02575 | -0.081 | 37.22
5 | 1.014 | 0.02674 | -0.081 | 37.913
5.5 | 1.069 | 0.02785 | -0.081 | 38.373
6 | 1.122 | 0.02907 | -0.081 | 38.605
6.5 | 1.175 | 0.03043 | -0.081 | 38.612
7 | 1.227 | 0.03195 | -0.082 | 38.4
7.5 | 1.277 | 0.03363 | -0.082 | 37.979
8 | 1.326 | 0.0355 | -0.082 | 37.361
8.5 | 1.374 | 0.03762 | -0.082 | 36.518
9 | 1.419 | 0.04 | -0.082 | 35.489
9.5 | 1.462 | 0.04269 | -0.082 | 34.254
10 | 1.502 | 0.04572 | -0.082 | 32.862
10.5 | 1.539 | 0.04909 | -0.082 | 31.348
11 | 1.572 | 0.05287 | -0.081 | 29.727
11.5 | 1.602 | 0.05719 | -0.081 | 28.005
12 | 1.628 | 0.0621 | -0.08 | 26.212
12.5 | 1.65 | 0.06785 | -0.079 | 24.311
13 | 1.668 | 0.07443 | -0.078 | 22.403
13.5 | 1.681 | 0.08223 | -0.077 | 20.442
14 | 1.688 | 0.09189 | -0.075 | 18.376
14.5 | 1.683 | 0.10537 | -0.072 | 15.968
15 | 1.669 | 0.12152 | -0.066 | 13.733
15.5 | 1.663 | 0.13578 | -0.062 | 12.247
16 | 1.664 | 0.14775 | -0.058 | 11.264
16.5 | 1.67 | 0.15832 | -0.055 | 10.547
17 | 1.676 | 0.16842 | -0.053 | 9.952
17.5 | 1.682 | 0.17855 | -0.052 | 9.418
18 | 1.686 | 0.18863 | -0.051 | 8.936
18.5 | 1.687 | 0.19956 | -0.05 | 8.453
19 | 1.686 | 0.21007 | -0.049 | 8.024

## 2. Re 50k Mach 0.00 (2)
BIGFOIL.COM POLAR EXPORT
NACA3418
NACA3418 |  |  |  | Cl Max: | 0.4564 | at alpha= | 8.5 | deg
XFOIL ncrit=9 |  |  |  | L/D Max: | 5.0411 | at alpha= | 7 | deg
Re: | 50000 |  |  | Cd Min: | 0.13428 | at alpha= | -11 | deg
Mach: | 0 |  |  | Cl=0 at alpha= | 0.21767 | deg
|  |  |  | @ Cl=0.1, Cd= | 0.047242
|  |  |  | @ Cl=0.4, Cd= | 0.080015
|  |  |  | @ Cl=0.6, Cd= | 0.097
alpha (deg) | Cl | Cd | Cm | Cl/Cd
-11.5 | -0.2776 | 0.1341 | -0.0314 | -2.0701
-11 | -0.321 | 0.13428 | -0.0293 | -2.3905
-10.5 | -0.2843 | 0.12638 | -0.027 | -2.2496
-10 | -0.2734 | 0.12069 | -0.0245 | -2.2653
-9.5 | -0.2867 | 0.117 | -0.0211 | -2.4504
-8 | -0.5708 | 0.0838 | -0.0231 | -6.8115
-7.5 | -0.6531 | 0.07325 | -0.0188 | -8.916
-7 | -0.7159 | 0.06281 | -0.0142 | -11.3979
-6.5 | -0.751 | 0.05368 | -0.0097 | -13.9903
-6 | -0.7317 | 0.05111 | -0.0059 | -14.3162
-5.5 | -0.7235 | 0.0467 | -0.0022 | -15.4925
-5 | -0.7062 | 0.04384 | 0.0012 | -16.1086
-4.5 | -0.6814 | 0.0421 | 0.0042 | -16.1853
-4 | -0.6565 | 0.04053 | 0.0071 | -16.1979
-3.5 | -0.5757 | 0.04064 | 0.0005 | -14.1658
-3 | -0.508 | 0.04052 | -0.0034 | -12.537
-2.5 | -0.45 | 0.04047 | -0.0052 | -11.1193
-2 | -0.3882 | 0.04081 | -0.0073 | -9.5124
-1.5 | -0.3343 | 0.04115 | -0.0076 | -8.1239
-1 | -0.2871 | 0.04152 | -0.0067 | -6.9147
-0.5 | -0.2387 | 0.04203 | -0.005 | -5.6793
0 | -0.1286 | 0.04393 | -0.0127 | -2.9274
0.5 | 0.1668 | 0.04821 | -0.0576 | 3.4599
1 | 0.1256 | 0.04812 | -0.0478 | 2.6101
1.5 | 0.1364 | 0.04939 | -0.0436 | 2.7617
2 | 0.1615 | 0.05116 | -0.0411 | 3.1568
2.5 | 0.1931 | 0.05316 | -0.0394 | 3.6324
3 | 0.2285 | 0.05529 | -0.038 | 4.1328
3.5 | 0.2711 | 0.05749 | -0.0373 | 4.7156
4 | 0.2773 | 0.06046 | -0.0334 | 4.5865
4.5 | 0.2879 | 0.0637 | -0.0304 | 4.5196
5 | 0.307 | 0.067 | -0.0284 | 4.5821
5.5 | 0.3296 | 0.07047 | -0.0269 | 4.6772
6 | 0.3558 | 0.07406 | -0.0258 | 4.8042
6.5 | 0.3834 | 0.07772 | -0.0248 | 4.9331
7 | 0.4111 | 0.08155 | -0.0239 | 5.0411
7.5 | 0.3979 | 0.08767 | -0.0226 | 4.5386
8 | 0.4264 | 0.09273 | -0.0229 | 4.5983
8.5 | 0.4564 | 0.097 | -0.0222 | 4.7052

## 3. Re 50k Mach 0.10 (1)
BIGFOIL.COM POLAR EXPORT
NACA3418
NACA3418 |  |  |  | Cl Max: | 1.681 | at alpha= | 14 | deg
JavaFoil+Calcfoil stall+Eppler ext transition |  |  |  | L/D Max: | 38.409 | at alpha= | 6 | deg
Re: | 50000 |  |  | Cd Min: | 0.02068 | at alpha= | -2 | deg
Mach: | 0.1 |  |  | Cl=0 at alpha= | -3.4921 | deg
|  |  |  | @ Cl=0.1, Cd= | 0.020782
|  |  |  | @ Cl=0.4, Cd= | 0.020888
|  |  |  | @ Cl=0.6, Cd= | 0.021761
alpha (deg) | Cl | Cd | Cm | Cl/Cd
-20 | -1.144 | 0.24102 | -0.027 | -4.748
-19.5 | -1.14 | 0.22789 | -0.028 | -5.004
-19 | -1.134 | 0.21644 | -0.028 | -5.239
-18.5 | -1.125 | 0.20502 | -0.029 | -5.489
-18 | -1.114 | 0.19445 | -0.029 | -5.729
-17.5 | -1.1 | 0.18409 | -0.03 | -5.974
-17 | -1.083 | 0.17427 | -0.03 | -6.215
-16.5 | -1.064 | 0.16501 | -0.031 | -6.45
-16 | -1.043 | 0.15564 | -0.031 | -6.702
-15.5 | -1.02 | 0.1472 | -0.032 | -6.929
-15 | -0.995 | 0.13872 | -0.032 | -7.17
-14.5 | -0.967 | 0.13102 | -0.033 | -7.382
-14 | -0.938 | 0.12347 | -0.034 | -7.594
-13.5 | -0.906 | 0.11633 | -0.034 | -7.789
-13 | -0.872 | 0.10951 | -0.035 | -7.964
-12.5 | -0.837 | 0.103 | -0.036 | -8.123
-12 | -0.8 | 0.09682 | -0.037 | -8.257
-11.5 | -0.761 | 0.091 | -0.038 | -8.362
-11 | -0.721 | 0.08533 | -0.039 | -8.452
-10.5 | -0.68 | 0.07998 | -0.04 | -8.502
-10 | -0.638 | 0.07478 | -0.042 | -8.528
-9.5 | -0.595 | 0.06965 | -0.043 | -8.54
-9 | -0.551 | 0.06449 | -0.046 | -8.55
-8.5 | -0.508 | 0.05919 | -0.048 | -8.575
-8 | -0.464 | 0.05347 | -0.051 | -8.676
-7.5 | -0.42 | 0.04737 | -0.054 | -8.872
-7 | -0.377 | 0.04059 | -0.058 | -9.291
-6.5 | -0.339 | 0.03125 | -0.064 | -10.863
-6 | -0.295 | 0.02586 | -0.069 | -11.399
-5.5 | -0.242 | 0.02349 | -0.071 | -10.316
-5 | -0.184 | 0.02243 | -0.073 | -8.223
-4.5 | -0.124 | 0.02181 | -0.074 | -5.695
-4 | -0.063 | 0.02138 | -0.075 | -2.932
-3.5 | -0.001 | 0.02107 | -0.075 | -0.025
-3 | 0.062 | 0.02086 | -0.076 | 2.975
-2.5 | 0.125 | 0.02073 | -0.077 | 6.029
-2 | 0.188 | 0.02068 | -0.077 | 9.093
-1.5 | 0.251 | 0.0207 | -0.078 | 12.126
-1 | 0.314 | 0.02078 | -0.078 | 15.11
-0.5 | 0.377 | 0.02088 | -0.079 | 18.048
0 | 0.434 | 0.0209 | -0.079 | 20.787
0.5 | 0.495 | 0.02115 | -0.079 | 23.419
1 | 0.556 | 0.02147 | -0.08 | 25.875
1.5 | 0.615 | 0.02186 | -0.08 | 28.146
2 | 0.675 | 0.02233 | -0.08 | 30.207
2.5 | 0.733 | 0.02287 | -0.08 | 32.065
3 | 0.792 | 0.0235 | -0.081 | 33.682
3.5 | 0.849 | 0.02422 | -0.081 | 35.062
4 | 0.906 | 0.02503 | -0.081 | 36.21
4.5 | 0.963 | 0.02594 | -0.081 | 37.114
5 | 1.018 | 0.02696 | -0.081 | 37.773
5.5 | 1.073 | 0.02808 | -0.081 | 38.213
6 | 1.127 | 0.02934 | -0.082 | 38.409
6.5 | 1.18 | 0.03073 | -0.082 | 38.392
7 | 1.231 | 0.03228 | -0.082 | 38.152
7.5 | 1.282 | 0.034 | -0.082 | 37.7
8 | 1.331 | 0.03593 | -0.082 | 37.047
8.5 | 1.378 | 0.03811 | -0.082 | 36.168
9 | 1.424 | 0.04056 | -0.082 | 35.109
9.5 | 1.467 | 0.04334 | -0.082 | 33.839
10 | 1.506 | 0.04645 | -0.082 | 32.421
10.5 | 1.542 | 0.04994 | -0.082 | 30.876
11 | 1.574 | 0.05388 | -0.081 | 29.219
11.5 | 1.603 | 0.05833 | -0.081 | 27.486
12 | 1.629 | 0.06344 | -0.08 | 25.67
12.5 | 1.649 | 0.06946 | -0.079 | 23.742
13 | 1.665 | 0.07644 | -0.078 | 21.788
13.5 | 1.678 | 0.08455 | -0.077 | 19.846
14 | 1.681 | 0.09517 | -0.074 | 17.665
14.5 | 1.67 | 0.11009 | -0.07 | 15.174
15 | 1.657 | 0.12612 | -0.065 | 13.138
15.5 | 1.652 | 0.13981 | -0.06 | 11.817
16 | 1.655 | 0.151 | -0.056 | 10.962
16.5 | 1.66 | 0.16123 | -0.054 | 10.299
17 | 1.666 | 0.17134 | -0.053 | 9.724
17.5 | 1.67 | 0.18172 | -0.051 | 9.188
18 | 1.671 | 0.19214 | -0.05 | 8.699
18.5 | 1.671 | 0.20285 | -0.049 | 8.236
19 | 1.666 | 0.21413 | -0.048 | 7.782

## 4. Re 50k Mach 0.10 (2)
BIGFOIL.COM POLAR EXPORT
NACA3418
NACA3418 |  |  |  | Cl Max: | 0.7652 | at alpha= | 20 | deg
XFOIL ncrit=9 |  |  |  | L/D Max: | 4.913 | at alpha= | 7 | deg
Re: | 50000 |  |  | Cd Min: | 0.23457 | at alpha= | 20 | deg
Mach: | 0.1 |  |  | Cl=0 at alpha= | 0.23626 | deg
|  |  |  | @ Cl=0.1, Cd= | 0.047403
|  |  |  | @ Cl=0.4, Cd= | 0.089246
|  |  |  | @ Cl=0.6, Cd= | 0.17116
alpha (deg) | Cl | Cd | Cm | Cl/Cd
-11.5 | -0.2762 | 0.13464 | -0.0316 | -2.0514
-10.5 | -0.2806 | 0.12674 | -0.0271 | -2.214
-10 | -0.272 | 0.12124 | -0.0246 | -2.2435
-9.5 | -0.2869 | 0.11769 | -0.0212 | -2.4378
-9 | -0.3379 | 0.11767 | -0.0156 | -2.8716
-8 | -0.5696 | 0.08465 | -0.0237 | -6.7289
-7.5 | -0.6395 | 0.07529 | -0.0193 | -8.4938
-7 | -0.7047 | 0.065 | -0.0148 | -10.8415
-6.5 | -0.7452 | 0.05555 | -0.0103 | -13.4149
-6 | -0.731 | 0.05236 | -0.0064 | -13.961
-5.5 | -0.7278 | 0.04727 | -0.0026 | -15.3967
-5 | -0.707 | 0.04491 | 0.0007 | -15.7426
-4.5 | -0.6839 | 0.0429 | 0.0039 | -15.9417
-4 | -0.6556 | 0.04124 | 0.0061 | -15.8972
-3.5 | -0.5745 | 0.04114 | -0.0006 | -13.9645
-3 | -0.5099 | 0.04083 | -0.0039 | -12.4884
-2.5 | -0.4487 | 0.04084 | -0.0062 | -10.9868
-2 | -0.3874 | 0.04117 | -0.008 | -9.4098
-1.5 | -0.3403 | 0.0413 | -0.0075 | -8.2397
-1 | -0.2918 | 0.04171 | -0.0066 | -6.9959
-0.5 | -0.2443 | 0.04223 | -0.0049 | -5.785
0 | -0.1608 | 0.04354 | -0.0079 | -3.6932
0.5 | 0.1795 | 0.04858 | -0.0592 | 3.6949
1 | 0.129 | 0.04841 | -0.0484 | 2.6647
1.5 | 0.135 | 0.04963 | -0.0436 | 2.7201
2 | 0.1572 | 0.05142 | -0.0407 | 3.0572
2.5 | 0.1857 | 0.05347 | -0.0386 | 3.473
3 | 0.2181 | 0.05568 | -0.037 | 3.917
3.5 | 0.2549 | 0.05801 | -0.0358 | 4.3941
4 | 0.2948 | 0.06045 | -0.0349 | 4.8768
4.5 | 0.2943 | 0.06383 | -0.0309 | 4.6107
5 | 0.3077 | 0.06726 | -0.0284 | 4.5748
5.5 | 0.3264 | 0.07085 | -0.0266 | 4.6069
6 | 0.3503 | 0.07455 | -0.0254 | 4.6989
6.5 | 0.3768 | 0.07829 | -0.0244 | 4.8129
7 | 0.4038 | 0.08219 | -0.0235 | 4.913
7.5 | 0.3938 | 0.08821 | -0.0224 | 4.4643
8 | 0.4221 | 0.09294 | -0.0223 | 4.5416
10 | 0.4256 | 0.1178 | -0.0233 | 3.6129
10.5 | 0.444 | 0.12285 | -0.0233 | 3.6142
11 | 0.463 | 0.12815 | -0.0236 | 3.613
11.5 | 0.4813 | 0.13359 | -0.024 | 3.6028
12 | 0.4982 | 0.13915 | -0.0245 | 3.5803
12.5 | 0.5144 | 0.14477 | -0.0251 | 3.5532
13 | 0.5302 | 0.1505 | -0.026 | 3.5229
13.5 | 0.5471 | 0.15639 | -0.027 | 3.4983
14 | 0.5684 | 0.16286 | -0.0282 | 3.4901
14.5 | 0.5963 | 0.17021 | -0.0293 | 3.5033
15 | 0.6273 | 0.17818 | -0.0304 | 3.5206
16 | 0.6261 | 0.18483 | -0.034 | 3.3874
16.5 | 0.6402 | 0.19071 | -0.036 | 3.3569
17 | 0.6733 | 0.1997 | -0.0372 | 3.3716
17.5 | 0.6819 | 0.20326 | -0.0394 | 3.3548
18 | 0.6864 | 0.20739 | -0.0423 | 3.3097
18.5 | 0.7092 | 0.2149 | -0.0442 | 3.3001
19 | 0.7291 | 0.22064 | -0.0461 | 3.3045
19.5 | 0.7319 | 0.22405 | -0.0498 | 3.2667
20 | 0.7652 | 0.23457 | -0.0509 | 3.2621

## 5. Re 50k Mach 0.25 (1)
BIGFOIL.COM POLAR EXPORT
NACA3418
NACA3418 |  |  |  | Cl Max: | 1.644 | at alpha= | 13 | deg
JavaFoil+Calcfoil stall+Eppler ext transition |  |  |  | L/D Max: | 37.327 | at alpha= | 6 | deg
Re: | 50000 |  |  | Cd Min: | 0.02107 | at alpha= | -2 | deg
Mach: | 0.25 |  |  | Cl=0 at alpha= | -3.4923 | deg
|  |  |  | @ Cl=0.1, Cd= | 0.021191
|  |  |  | @ Cl=0.4, Cd= | 0.021354
|  |  |  | @ Cl=0.6, Cd= | 0.0222
alpha (deg) | Cl | Cd | Cm | Cl/Cd
-20 | -0.976 | 0.28532 | -0.027 | -3.421
-19.5 | -0.994 | 0.26657 | -0.027 | -3.727
-19 | -1.007 | 0.24876 | -0.028 | -4.049
-18.5 | -1.017 | 0.23523 | -0.028 | -4.324
-18 | -1.023 | 0.22042 | -0.029 | -4.641
-17.5 | -1.023 | 0.20635 | -0.029 | -4.96
-17 | -1.02 | 0.19366 | -0.03 | -5.269
-16.5 | -1.014 | 0.18176 | -0.031 | -5.578
-16 | -1.004 | 0.17048 | -0.031 | -5.887
-15.5 | -0.99 | 0.15984 | -0.032 | -6.193
-15 | -0.973 | 0.14999 | -0.032 | -6.486
-14.5 | -0.953 | 0.14043 | -0.033 | -6.783
-14 | -0.929 | 0.13174 | -0.034 | -7.052
-13.5 | -0.902 | 0.12346 | -0.034 | -7.309
-13 | -0.873 | 0.11582 | -0.035 | -7.533
-12.5 | -0.84 | 0.10842 | -0.036 | -7.749
-12 | -0.806 | 0.10164 | -0.037 | -7.926
-11.5 | -0.769 | 0.09521 | -0.038 | -8.075
-11 | -0.73 | 0.08912 | -0.039 | -8.196
-10.5 | -0.69 | 0.0833 | -0.04 | -8.283
-10 | -0.648 | 0.07792 | -0.042 | -8.315
-9.5 | -0.605 | 0.07261 | -0.043 | -8.33
-9 | -0.561 | 0.06744 | -0.045 | -8.315
-8.5 | -0.516 | 0.0623 | -0.047 | -8.282
-8 | -0.471 | 0.05695 | -0.05 | -8.267
-7.5 | -0.426 | 0.05118 | -0.053 | -8.316
-7 | -0.38 | 0.04495 | -0.057 | -8.462
-6.5 | -0.336 | 0.03775 | -0.062 | -8.905
-6 | -0.295 | 0.02919 | -0.068 | -10.103
-5.5 | -0.245 | 0.02501 | -0.072 | -9.795
-5 | -0.188 | 0.02324 | -0.074 | -8.085
-4.5 | -0.127 | 0.02239 | -0.075 | -5.67
-4 | -0.064 | 0.02187 | -0.076 | -2.937
-3.5 | -0.001 | 0.02151 | -0.077 | -0.025
-3 | 0.064 | 0.02127 | -0.078 | 2.994
-2.5 | 0.128 | 0.02113 | -0.079 | 6.07
-2 | 0.193 | 0.02107 | -0.079 | 9.159
-1.5 | 0.258 | 0.0211 | -0.08 | 12.216
-1 | 0.322 | 0.02118 | -0.08 | 15.22
-0.5 | 0.387 | 0.02129 | -0.081 | 18.173
0 | 0.446 | 0.02158 | -0.081 | 20.65
0.5 | 0.508 | 0.02162 | -0.081 | 23.487
1 | 0.57 | 0.02198 | -0.082 | 25.916
1.5 | 0.63 | 0.02242 | -0.082 | 28.12
2 | 0.691 | 0.02295 | -0.082 | 30.111
2.5 | 0.751 | 0.02356 | -0.082 | 31.876
3 | 0.81 | 0.02426 | -0.083 | 33.41
3.5 | 0.869 | 0.02506 | -0.083 | 34.686
4 | 0.927 | 0.02597 | -0.083 | 35.705
4.5 | 0.985 | 0.02699 | -0.083 | 36.479
5 | 1.041 | 0.02814 | -0.083 | 37
5.5 | 1.097 | 0.02941 | -0.083 | 37.28
6 | 1.151 | 0.03084 | -0.083 | 37.327
6.5 | 1.204 | 0.03243 | -0.084 | 37.141
7 | 1.256 | 0.03419 | -0.084 | 36.743
7.5 | 1.307 | 0.03619 | -0.084 | 36.115
8 | 1.356 | 0.03844 | -0.084 | 35.275
8.5 | 1.402 | 0.04098 | -0.084 | 34.224
9 | 1.447 | 0.04389 | -0.084 | 32.962
9.5 | 1.487 | 0.0472 | -0.084 | 31.505
10 | 1.524 | 0.05089 | -0.083 | 29.936
10.5 | 1.556 | 0.05509 | -0.083 | 28.245
11 | 1.584 | 0.05989 | -0.082 | 26.448
11.5 | 1.607 | 0.06548 | -0.081 | 24.549
12 | 1.626 | 0.07204 | -0.08 | 22.569
12.5 | 1.639 | 0.07973 | -0.079 | 20.551
13 | 1.644 | 0.08913 | -0.077 | 18.45
13.5 | 1.633 | 0.10299 | -0.073 | 15.857
14 | 1.611 | 0.12025 | -0.067 | 13.397
14.5 | 1.6 | 0.13461 | -0.061 | 11.886
15 | 1.597 | 0.14643 | -0.057 | 10.906
15.5 | 1.596 | 0.15703 | -0.054 | 10.166
16 | 1.594 | 0.16774 | -0.052 | 9.503
16.5 | 1.589 | 0.17931 | -0.051 | 8.861
17 | 1.58 | 0.19072 | -0.05 | 8.285
17.5 | 1.568 | 0.2032 | -0.049 | 7.715
18 | 1.551 | 0.21653 | -0.048 | 7.165

## 6. Re 50k Mach 0.25 (2)
BIGFOIL.COM POLAR EXPORT
NACA3418
NACA3418 |  |  |  | Cl Max: | 0.4377 | at alpha= | 8.5 | deg
XFOIL ncrit=9 |  |  |  | L/D Max: | 4.9637 | at alpha= | 6 | deg
Re: | 50000 |  |  | Cd Min: | 0.13752 | at alpha= | -11 | deg
Mach: | 0.25 |  |  | Cl=0 at alpha= | 0.38261 | deg
|  |  |  | @ Cl=0.1, Cd= | 0.049593
|  |  |  | @ Cl=0.4, Cd= | 0.092511
|  |  |  | @ Cl=0.6, Cd= | 0.10124
alpha (deg) | Cl | Cd | Cm | Cl/Cd
-11 | -0.3026 | 0.13752 | -0.0299 | -2.2004
-10.5 | -0.2658 | 0.12907 | -0.0278 | -2.0593
-10 | -0.2667 | 0.12436 | -0.0251 | -2.1446
-9.5 | -0.2939 | 0.12212 | -0.0212 | -2.4066
-9 | -0.3063 | 0.11936 | -0.0168 | -2.5662
-7.5 | -0.5813 | 0.08428 | -0.0212 | -6.8972
-7 | -0.6439 | 0.07557 | -0.0171 | -8.5206
-6.5 | -0.7024 | 0.06605 | -0.013 | -10.6344
-6 | -0.7267 | 0.05876 | -0.0088 | -12.3673
-5.5 | -0.7233 | 0.05444 | -0.0049 | -13.2862
-5 | -0.7164 | 0.04999 | -0.0013 | -14.3309
-4.5 | -0.7036 | 0.04624 | 0.002 | -15.2163
-4 | -0.638 | 0.04504 | -0.002 | -14.1652
-3.5 | -0.5727 | 0.04387 | -0.0057 | -13.0545
-3 | -0.5094 | 0.04323 | -0.0083 | -11.7835
-2.5 | -0.4568 | 0.04267 | -0.0089 | -10.7054
-2 | -0.403 | 0.04257 | -0.0093 | -9.4668
-1.5 | -0.3495 | 0.04275 | -0.0094 | -8.1754
-1 | -0.2983 | 0.0431 | -0.0088 | -6.9211
-0.5 | -0.2548 | 0.04356 | -0.0068 | -5.8494
0 | -0.2099 | 0.04411 | -0.0039 | -4.7586
0.5 | 0.0644 | 0.04918 | -0.0389 | 1.3095
1 | 0.1558 | 0.05024 | -0.0524 | 3.1011
1.5 | 0.1678 | 0.05091 | -0.0483 | 3.296
2 | 0.1703 | 0.0526 | -0.0428 | 3.2376
2.5 | 0.1791 | 0.05481 | -0.0384 | 3.2677
3 | 0.1973 | 0.05726 | -0.0352 | 3.4457
3.5 | 0.2205 | 0.0599 | -0.0328 | 3.6811
4 | 0.2467 | 0.06276 | -0.0308 | 3.9308
4.5 | 0.2762 | 0.06578 | -0.0293 | 4.1988
5 | 0.3073 | 0.06892 | -0.028 | 4.4588
5.5 | 0.34 | 0.07221 | -0.0269 | 4.7085
6 | 0.3755 | 0.07565 | -0.0261 | 4.9636
6.5 | 0.3534 | 0.08084 | -0.023 | 4.3716
7 | 0.3748 | 0.08517 | -0.0221 | 4.4006
7.5 | 0.3745 | 0.09102 | -0.0216 | 4.1145
8 | 0.4289 | 0.0942 | -0.0211 | 4.5531
8.5 | 0.4377 | 0.10124 | -0.0219 | 4.3234

## 7. Re 50k Mach 0.50 (1)
BIGFOIL.COM POLAR EXPORT
NACA3418
NACA3418 |  |  |  | Cl Max: | 1.502 | at alpha= | 9.5 | deg
JavaFoil+Calcfoil stall+Eppler ext transition |  |  |  | L/D Max: | 32.91 | at alpha= | 4.5 | deg
Re: | 50000 |  |  | Cd Min: | 0.02295 | at alpha= | -2 | deg
Mach: | 0.5 |  |  | Cl=0 at alpha= | -3.493 | deg
|  |  |  | @ Cl=0.1, Cd= | 0.023207
|  |  |  | @ Cl=0.4, Cd= | 0.023115
|  |  |  | @ Cl=0.6, Cd= | 0.024385
alpha (deg) | Cl | Cd | Cm | Cl/Cd
-20 | -0.935 | 0.51547 | -0.04 | -1.814
-19.5 | -0.907 | 0.50349 | -0.04 | -1.8
-19 | -0.879 | 0.48767 | -0.04 | -1.802
-18.5 | -0.851 | 0.48054 | -0.041 | -1.771
-18 | -0.822 | 0.45595 | -0.04 | -1.803
-17.5 | -0.794 | 0.45534 | -0.04 | -1.744
-17 | -0.765 | 0.43239 | -0.04 | -1.769
-16.5 | -0.737 | 0.42412 | -0.04 | -1.739
-16 | -0.708 | 0.40212 | -0.039 | -1.762
-15.5 | -0.681 | 0.4012 | -0.04 | -1.696
-15 | -0.652 | 0.3954 | -0.039 | -1.648
-14.5 | -0.624 | 0.38349 | -0.039 | -1.627
-14 | -0.595 | 0.36655 | -0.039 | -1.623
-13.5 | -0.566 | 0.3412 | -0.038 | -1.66
-13 | -0.538 | 0.29597 | -0.037 | -1.817
-12.5 | -0.509 | 0.29748 | -0.036 | -1.712
-12 | -0.481 | 0.25294 | -0.034 | -1.9
-11.5 | -0.452 | 0.18822 | -0.032 | -2.401
-11 | -0.659 | 0.12877 | -0.037 | -5.116
-10.5 | -0.67 | 0.11211 | -0.039 | -5.973
-10 | -0.654 | 0.10016 | -0.04 | -6.525
-9.5 | -0.625 | 0.0906 | -0.042 | -6.899
-9 | -0.589 | 0.08257 | -0.044 | -7.131
-8.5 | -0.547 | 0.07564 | -0.046 | -7.234
-8 | -0.501 | 0.06954 | -0.048 | -7.211
-7.5 | -0.453 | 0.06391 | -0.051 | -7.091
-7 | -0.403 | 0.0585 | -0.054 | -6.893
-6.5 | -0.352 | 0.053 | -0.058 | -6.638
-6 | -0.3 | 0.04715 | -0.062 | -6.354
-5.5 | -0.246 | 0.04112 | -0.067 | -5.98
-5 | -0.193 | 0.03294 | -0.074 | -5.87
-4.5 | -0.135 | 0.02748 | -0.079 | -4.906
-4 | -0.07 | 0.02492 | -0.083 | -2.799
-3.5 | -0.001 | 0.02384 | -0.085 | -0.025
-3 | 0.07 | 0.02332 | -0.086 | 3.02
-2.5 | 0.142 | 0.02305 | -0.087 | 6.17
-2 | 0.215 | 0.02295 | -0.088 | 9.348
-1.5 | 0.287 | 0.02295 | -0.088 | 12.497
-1 | 0.359 | 0.02303 | -0.089 | 15.587
-0.5 | 0.431 | 0.02318 | -0.089 | 18.595
0 | 0.493 | 0.02377 | -0.09 | 20.752
0.5 | 0.561 | 0.02417 | -0.09 | 23.218
1 | 0.628 | 0.02454 | -0.09 | 25.61
1.5 | 0.695 | 0.02525 | -0.09 | 27.524
2 | 0.761 | 0.0261 | -0.09 | 29.143
2.5 | 0.826 | 0.02709 | -0.091 | 30.48
3 | 0.89 | 0.02822 | -0.091 | 31.525
3.5 | 0.953 | 0.02952 | -0.091 | 32.276
4 | 1.015 | 0.03099 | -0.091 | 32.743
4.5 | 1.075 | 0.03268 | -0.091 | 32.91
5 | 1.135 | 0.0346 | -0.091 | 32.799
5.5 | 1.192 | 0.03678 | -0.091 | 32.414
6 | 1.248 | 0.03928 | -0.091 | 31.77
6.5 | 1.301 | 0.04216 | -0.091 | 30.862
7 | 1.351 | 0.04551 | -0.091 | 29.69
7.5 | 1.397 | 0.04945 | -0.091 | 28.258
8 | 1.438 | 0.05417 | -0.09 | 26.546
8.5 | 1.47 | 0.05979 | -0.09 | 24.588
9 | 1.493 | 0.06652 | -0.089 | 22.442
9.5 | 1.502 | 0.0749 | -0.087 | 20.048
10 | 1.493 | 0.08615 | -0.084 | 17.327
10.5 | 1.426 | 0.1071 | -0.074 | 13.315
11 | 1.351 | 0.12569 | -0.058 | 10.75
11.5 | 1.255 | 0.14589 | -0.05 | 8.6
12 | 0.868 | 0.24623 | -0.044 | 3.526
12.5 | 0.897 | 0.28564 | -0.048 | 3.141
13 | 0.926 | 0.31951 | -0.051 | 2.897
13.5 | 0.954 | 0.36384 | -0.053 | 2.622
14 | 0.983 | 0.36511 | -0.055 | 2.691
14.5 | 1.011 | 0.39082 | -0.057 | 2.587

## 8. Re 50k Mach 0.50 (2)
BIGFOIL.COM POLAR EXPORT
NACA3418
NACA3418 |  |  |  | Cl Max: | 0.3583 | at alpha= | 8 | deg
XFOIL ncrit=9 |  |  |  | L/D Max: | 3.6142 | at alpha= | 6.5 | deg
Re: | 50000 |  |  | Cd Min: | 0.13561 | at alpha= | -9.5 | deg
Mach: | 0.5 |  |  | Cl=0 at alpha= | 1.3428 | deg
|  |  |  | @ Cl=0.1, Cd= | 0.058866
|  |  |  | @ Cl=0.4, Cd= | 0.10552
|  |  |  | @ Cl=0.6, Cd= | 0.10552
alpha (deg) | Cl | Cd | Cm | Cl/Cd
-9.5 | -0.2614 | 0.13561 | -0.022 | -1.9276
-9 | -0.2542 | 0.13034 | -0.0185 | -1.9503
-8.5 | -0.2898 | 0.12917 | -0.0139 | -2.2436
-8 | -0.2946 | 0.12582 | -0.0094 | -2.3414
-7 | -0.3833 | 0.10998 | -0.013 | -3.4852
-6.5 | -0.414 | 0.10435 | -0.0112 | -3.9674
-6 | -0.4528 | 0.09858 | -0.0091 | -4.5932
-5.5 | -0.4779 | 0.09015 | -0.0145 | -5.3012
-5 | -0.5193 | 0.08032 | -0.0203 | -6.4654
-4.5 | -0.5617 | 0.07064 | -0.0228 | -7.9516
-4 | -0.5573 | 0.06446 | -0.0229 | -8.6457
-3.5 | -0.5476 | 0.05873 | -0.0226 | -9.324
-3 | -0.5153 | 0.05517 | -0.0218 | -9.3402
-2.5 | -0.4755 | 0.05282 | -0.0205 | -9.0023
-2 | -0.4376 | 0.05092 | -0.0187 | -8.5939
-1.5 | -0.3924 | 0.0502 | -0.0165 | -7.8167
-1 | -0.3504 | 0.04981 | -0.014 | -7.0347
-0.5 | -0.3065 | 0.04985 | -0.0116 | -6.1484
0 | -0.2604 | 0.0503 | -0.0093 | -5.1769
0.5 | -0.2142 | 0.05102 | -0.0067 | -4.1984
1 | -0.1642 | 0.05192 | -0.0034 | -3.1626
1.5 | 0.0753 | 0.05816 | -0.034 | 1.2947
2 | 0.125 | 0.05958 | -0.0407 | 2.098
2.5 | 0.1272 | 0.06122 | -0.0356 | 2.0778
3 | 0.1511 | 0.06363 | -0.0327 | 2.3747
3.5 | 0.182 | 0.06641 | -0.0305 | 2.7406
4 | 0.2205 | 0.06951 | -0.0291 | 3.1722
4.5 | 0.2255 | 0.07292 | -0.0256 | 3.0924
5 | 0.2407 | 0.07662 | -0.0232 | 3.1415
5.5 | 0.2639 | 0.08056 | -0.0217 | 3.2758
6 | 0.2917 | 0.08475 | -0.0206 | 3.4419
6.5 | 0.3221 | 0.08912 | -0.0198 | 3.6142
7 | 0.3253 | 0.09403 | -0.0186 | 3.4595
7.5 | 0.3464 | 0.09911 | -0.0182 | 3.4951
8 | 0.3583 | 0.10552 | -0.0189 | 3.3956

## 9. Re 100k Mach 0.00 (1)
BIGFOIL.COM POLAR EXPORT
NACA3418
NACA3418 |  |  |  | Cl Max: | 1.789 | at alpha= | 16 | deg
JavaFoil+Calcfoil stall+Eppler ext transition |  |  |  | L/D Max: | 52.987 | at alpha= | 6 | deg
Re: | 100000 |  |  | Cd Min: | 0.01542 | at alpha= | 0 | deg
Mach: | 0 |  |  | Cl=0 at alpha= | -3.4921 | deg
|  |  |  | @ Cl=0.1, Cd= | 0.01616
|  |  |  | @ Cl=0.4, Cd= | 0.015805
|  |  |  | @ Cl=0.6, Cd= | 0.016251
alpha (deg) | Cl | Cd | Cm | Cl/Cd
-20 | -1.166 | 0.20692 | -0.029 | -5.636
-19.5 | -1.16 | 0.19707 | -0.03 | -5.885
-19 | -1.151 | 0.18714 | -0.03 | -6.152
-18.5 | -1.141 | 0.17811 | -0.031 | -6.404
-18 | -1.128 | 0.16867 | -0.031 | -6.686
-17.5 | -1.112 | 0.16024 | -0.032 | -6.936
-17 | -1.093 | 0.15182 | -0.032 | -7.203
-16.5 | -1.073 | 0.14365 | -0.033 | -7.472
-16 | -1.051 | 0.13601 | -0.034 | -7.729
-15.5 | -1.027 | 0.12851 | -0.035 | -7.994
-15 | -1.001 | 0.12118 | -0.035 | -8.262
-14.5 | -0.973 | 0.11423 | -0.036 | -8.522
-14 | -0.943 | 0.10757 | -0.037 | -8.77
-13.5 | -0.912 | 0.10104 | -0.038 | -9.025
-13 | -0.879 | 0.09453 | -0.04 | -9.296
-12.5 | -0.844 | 0.0883 | -0.041 | -9.557
-12 | -0.808 | 0.08189 | -0.043 | -9.871
-11.5 | -0.772 | 0.07553 | -0.044 | -10.217
-11 | -0.735 | 0.069 | -0.047 | -10.647
-10.5 | -0.698 | 0.06199 | -0.049 | -11.256
-10 | -0.66 | 0.05477 | -0.052 | -12.056
-9.5 | -0.623 | 0.04735 | -0.055 | -13.157
-9 | -0.589 | 0.03841 | -0.059 | -15.348
-8.5 | -0.556 | 0.0301 | -0.063 | -18.487
-8 | -0.518 | 0.02469 | -0.066 | -20.964
-7.5 | -0.472 | 0.02162 | -0.069 | -21.845
-7 | -0.421 | 0.01996 | -0.07 | -21.077
-6.5 | -0.365 | 0.01897 | -0.071 | -19.231
-6 | -0.307 | 0.01827 | -0.072 | -16.784
-5.5 | -0.247 | 0.01772 | -0.073 | -13.926
-5 | -0.186 | 0.01727 | -0.074 | -10.771
-4.5 | -0.125 | 0.01691 | -0.075 | -7.372
-4 | -0.063 | 0.01661 | -0.075 | -3.779
-3.5 | -0.001 | 0.01638 | -0.076 | -0.032
-3 | 0.062 | 0.01622 | -0.076 | 3.822
-2.5 | 0.125 | 0.01612 | -0.077 | 7.731
-2 | 0.187 | 0.01546 | -0.077 | 12.126
-1.5 | 0.25 | 0.0155 | -0.078 | 16.146
-1 | 0.313 | 0.01559 | -0.078 | 20.065
-0.5 | 0.375 | 0.01608 | -0.079 | 23.356
0 | 0.435 | 0.01542 | -0.079 | 28.223
0.5 | 0.497 | 0.0156 | -0.08 | 31.845
1 | 0.558 | 0.0161 | -0.08 | 34.664
1.5 | 0.619 | 0.01632 | -0.081 | 37.926
2 | 0.68 | 0.01635 | -0.081 | 41.562
2.5 | 0.74 | 0.01671 | -0.081 | 44.274
3 | 0.8 | 0.01716 | -0.082 | 46.592
3.5 | 0.859 | 0.01748 | -0.082 | 49.142
4 | 0.918 | 0.01854 | -0.082 | 49.505
4.5 | 0.976 | 0.01917 | -0.083 | 50.903
5 | 1.033 | 0.01989 | -0.083 | 51.956
5.5 | 1.09 | 0.0207 | -0.083 | 52.64
6 | 1.145 | 0.02162 | -0.083 | 52.987
6.5 | 1.2 | 0.02265 | -0.084 | 52.98
7 | 1.253 | 0.02382 | -0.084 | 52.611
7.5 | 1.305 | 0.02515 | -0.084 | 51.874
8 | 1.355 | 0.02667 | -0.084 | 50.789
8.5 | 1.403 | 0.02845 | -0.084 | 49.295
9 | 1.448 | 0.03047 | -0.084 | 47.533
9.5 | 1.491 | 0.03278 | -0.084 | 45.501
10 | 1.532 | 0.03532 | -0.084 | 43.379
10.5 | 1.57 | 0.03801 | -0.084 | 41.308
11 | 1.605 | 0.0409 | -0.084 | 39.254
11.5 | 1.638 | 0.04403 | -0.083 | 37.196
12 | 1.668 | 0.0475 | -0.083 | 35.115
12.5 | 1.695 | 0.05133 | -0.083 | 33.016
13 | 1.718 | 0.0556 | -0.082 | 30.903
13.5 | 1.739 | 0.06036 | -0.082 | 28.802
14 | 1.756 | 0.06578 | -0.081 | 26.687
14.5 | 1.77 | 0.07178 | -0.08 | 24.655
15 | 1.779 | 0.07855 | -0.08 | 22.651
15.5 | 1.786 | 0.08606 | -0.079 | 20.749
16 | 1.789 | 0.09438 | -0.078 | 18.96
16.5 | 1.787 | 0.10433 | -0.076 | 17.131
17 | 1.778 | 0.11672 | -0.074 | 15.233
17.5 | 1.764 | 0.1311 | -0.071 | 13.457
18 | 1.749 | 0.14628 | -0.068 | 11.956
18.5 | 1.733 | 0.16177 | -0.065 | 10.711
19 | 1.72 | 0.17521 | -0.062 | 9.819
19.5 | 1.709 | 0.18781 | -0.06 | 9.101
20 | 1.699 | 0.1995 | -0.058 | 8.515

## 10. Re 100k Mach 0.00 (2)
BIGFOIL.COM POLAR EXPORT
NACA3418
NACA3418 |  |  |  | Cl Max: | 1.3158 | at alpha= | 16.5 | deg
XFOIL ncrit=9 |  |  |  | L/D Max: | 42.1404 | at alpha= | 9.5 | deg
Re: | 100000 |  |  | Cd Min: | 0.22038 | at alpha= | 20 | deg
Mach: | 0 |  |  | Cl=0 at alpha= | -1.3084 | deg
|  |  |  | @ Cl=0.1, Cd= | 0.022338
|  |  |  | @ Cl=0.4, Cd= | 0.022053
|  |  |  | @ Cl=0.6, Cd= | 0.021965
alpha (deg) | Cl | Cd | Cm | Cl/Cd
-15 | -0.3348 | 0.16073 | -0.0385 | -2.083
-14.5 | -0.341 | 0.15501 | -0.0405 | -2.1999
-14 | -0.3203 | 0.14985 | -0.0396 | -2.1375
-13.5 | -0.336 | 0.14437 | -0.0415 | -2.3274
-13 | -0.3126 | 0.1392 | -0.0397 | -2.2457
-12.5 | -0.3431 | 0.13371 | -0.0416 | -2.566
-11.5 | -0.7077 | 0.06581 | -0.07 | -10.7537
-11 | -0.8032 | 0.06026 | -0.0586 | -13.3289
-10.5 | -0.8841 | 0.05417 | -0.0463 | -16.3208
-10 | -0.9384 | 0.048 | -0.0355 | -19.55
-9.5 | -0.9169 | 0.04609 | -0.0317 | -19.8937
-9 | -0.9193 | 0.04253 | -0.0253 | -21.6153
-8.5 | -0.9067 | 0.0394 | -0.0207 | -23.0127
-8 | -0.8415 | 0.03697 | -0.025 | -22.7617
-7.5 | -0.771 | 0.03545 | -0.0293 | -21.7489
-7 | -0.7054 | 0.034 | -0.0324 | -20.7471
-6.5 | -0.6439 | 0.0327 | -0.0344 | -19.6911
-6 | -0.5807 | 0.03156 | -0.0364 | -18.3999
-5.5 | -0.5123 | 0.03047 | -0.0392 | -16.8133
-5 | -0.4451 | 0.02954 | -0.0415 | -15.0677
-4.5 | -0.3869 | 0.02877 | -0.042 | -13.448
-4 | -0.3296 | 0.02798 | -0.0422 | -11.7798
-3.5 | -0.2732 | 0.02734 | -0.0422 | -9.9927
-3 | -0.2151 | 0.0266 | -0.0422 | -8.0865
-2.5 | -0.1402 | 0.0255 | -0.0448 | -5.498
-2 | -0.0735 | 0.02446 | -0.0457 | -3.0049
-1.5 | -0.0215 | 0.02386 | -0.044 | -0.90109
-1 | 0.0346 | 0.02321 | -0.0427 | 1.4907
-0.5 | 0.1291 | 0.02195 | -0.0468 | 5.8815
0 | 0.2023 | 0.02193 | -0.0475 | 9.2248
0.5 | 0.3251 | 0.0221 | -0.0573 | 14.7104
1 | 0.4853 | 0.022 | -0.0745 | 22.0591
1.5 | 0.6154 | 0.02196 | -0.0877 | 28.0237
2 | 0.7383 | 0.02175 | -0.1007 | 33.9448
2.5 | 0.814 | 0.02153 | -0.1058 | 37.8077
3 | 0.8412 | 0.02169 | -0.1014 | 38.7828
3.5 | 0.8741 | 0.02186 | -0.0976 | 39.9863
4 | 0.8984 | 0.02229 | -0.0922 | 40.3051
4.5 | 0.9209 | 0.02287 | -0.0864 | 40.2667
5 | 0.9462 | 0.02348 | -0.0808 | 40.2981
5.5 | 0.9747 | 0.0241 | -0.0757 | 40.444
6 | 1.005 | 0.02472 | -0.0709 | 40.6553
6.5 | 1.0368 | 0.02532 | -0.0662 | 40.9479
7 | 1.0688 | 0.02591 | -0.0617 | 41.2505
7.5 | 1.1001 | 0.02651 | -0.057 | 41.4975
8 | 1.1302 | 0.02709 | -0.0521 | 41.7202
8.5 | 1.1588 | 0.02767 | -0.047 | 41.8793
9 | 1.1862 | 0.02821 | -0.0418 | 42.0489
9.5 | 1.2128 | 0.02878 | -0.0366 | 42.1404
10 | 1.2383 | 0.02941 | -0.0312 | 42.1047
10.5 | 1.2415 | 0.03046 | -0.0228 | 40.7584
11 | 1.2455 | 0.0318 | -0.0152 | 39.1667
11.5 | 1.2516 | 0.03339 | -0.0087 | 37.4843
12 | 1.2593 | 0.03522 | -0.0031 | 35.7553
12.5 | 1.2683 | 0.03727 | 0.0019 | 34.0301
13 | 1.2779 | 0.03958 | 0.0062 | 32.2865
13.5 | 1.2869 | 0.0422 | 0.01 | 30.4953
14 | 1.2921 | 0.04528 | 0.0135 | 28.5358
14.5 | 1.2924 | 0.04893 | 0.0167 | 26.4132
15 | 1.2887 | 0.05322 | 0.0194 | 24.2146
15.5 | 1.2867 | 0.05775 | 0.0214 | 22.2805
16 | 1.2945 | 0.06181 | 0.0229 | 20.9432
16.5 | 1.3158 | 0.06493 | 0.024 | 20.2649
17 | 1.261 | 0.07512 | 0.0239 | 16.7865
17.5 | 1.2754 | 0.07916 | 0.0244 | 16.1117
18 | 1.1473 | 0.1014 | 0.0171 | 11.3146
18.5 | 1.2156 | 0.09804 | 0.0203 | 12.399
20 | 0.765 | 0.22038 | -0.0455 | 3.4713

## 11. Re 100k Mach 0.10 (1)
BIGFOIL.COM POLAR EXPORT
NACA3418
NACA3418 |  |  |  | Cl Max: | 1.777 | at alpha= | 15.5 | deg
JavaFoil+Calcfoil stall+Eppler ext transition |  |  |  | L/D Max: | 52.757 | at alpha= | 6 | deg
Re: | 100000 |  |  | Cd Min: | 0.01509 | at alpha= | -2 | deg
Mach: | 0.1 |  |  | Cl=0 at alpha= | -3.4921 | deg
|  |  |  | @ Cl=0.1, Cd= | 0.01622
|  |  |  | @ Cl=0.4, Cd= | 0.015887
|  |  |  | @ Cl=0.6, Cd= | 0.016023
alpha (deg) | Cl | Cd | Cm | Cl/Cd
-20 | -1.147 | 0.21113 | -0.029 | -5.43
-19.5 | -1.143 | 0.20052 | -0.03 | -5.698
-19 | -1.136 | 0.19052 | -0.03 | -5.964
-18.5 | -1.128 | 0.18062 | -0.031 | -6.245
-18 | -1.117 | 0.17151 | -0.031 | -6.511
-17.5 | -1.103 | 0.1626 | -0.032 | -6.782
-17 | -1.086 | 0.15379 | -0.032 | -7.064
-16.5 | -1.067 | 0.1458 | -0.033 | -7.322
-16 | -1.047 | 0.13772 | -0.034 | -7.6
-15.5 | -1.024 | 0.1299 | -0.034 | -7.882
-15 | -0.999 | 0.12263 | -0.035 | -8.147
-14.5 | -0.972 | 0.11544 | -0.036 | -8.419
-14 | -0.943 | 0.10865 | -0.037 | -8.679
-13.5 | -0.912 | 0.10196 | -0.038 | -8.946
-13 | -0.879 | 0.09562 | -0.039 | -9.193
-12.5 | -0.845 | 0.0892 | -0.041 | -9.469
-12 | -0.809 | 0.08294 | -0.042 | -9.755
-11.5 | -0.773 | 0.07666 | -0.044 | -10.078
-11 | -0.736 | 0.06998 | -0.046 | -10.515
-10.5 | -0.698 | 0.06326 | -0.049 | -11.036
-10 | -0.661 | 0.05611 | -0.052 | -11.773
-9.5 | -0.623 | 0.04854 | -0.055 | -12.842
-9 | -0.587 | 0.04049 | -0.058 | -14.503
-8.5 | -0.556 | 0.03124 | -0.063 | -17.797
-8 | -0.518 | 0.02539 | -0.066 | -20.388
-7.5 | -0.473 | 0.02199 | -0.069 | -21.509
-7 | -0.422 | 0.02017 | -0.07 | -20.91
-6.5 | -0.366 | 0.01911 | -0.072 | -19.163
-6 | -0.308 | 0.01837 | -0.073 | -16.757
-5.5 | -0.248 | 0.01781 | -0.074 | -13.918
-5 | -0.187 | 0.01735 | -0.074 | -10.774
-4.5 | -0.125 | 0.01698 | -0.075 | -7.378
-4 | -0.063 | 0.01667 | -0.076 | -3.782
-3.5 | -0.001 | 0.01644 | -0.076 | -0.032
-3 | 0.062 | 0.01628 | -0.077 | 3.825
-2.5 | 0.125 | 0.01618 | -0.077 | 7.741
-2 | 0.188 | 0.01509 | -0.078 | 12.483
-1.5 | 0.251 | 0.01555 | -0.078 | 16.177
-1 | 0.314 | 0.01564 | -0.079 | 20.099
-0.5 | 0.377 | 0.01614 | -0.079 | 23.376
0 | 0.437 | 0.01548 | -0.08 | 28.255
0.5 | 0.499 | 0.01566 | -0.08 | 31.876
1 | 0.561 | 0.01587 | -0.081 | 35.337
1.5 | 0.622 | 0.01611 | -0.081 | 38.593
2 | 0.683 | 0.01643 | -0.081 | 41.552
2.5 | 0.743 | 0.0168 | -0.082 | 44.233
3 | 0.803 | 0.01725 | -0.082 | 46.574
3.5 | 0.863 | 0.01759 | -0.082 | 49.068
4 | 0.922 | 0.01865 | -0.083 | 49.42
4.5 | 0.98 | 0.0193 | -0.083 | 50.784
5 | 1.038 | 0.02004 | -0.083 | 51.798
5.5 | 1.095 | 0.02087 | -0.084 | 52.451
6 | 1.15 | 0.0218 | -0.084 | 52.757
6.5 | 1.205 | 0.02286 | -0.084 | 52.701
7 | 1.258 | 0.02406 | -0.084 | 52.292
7.5 | 1.31 | 0.02543 | -0.084 | 51.508
8 | 1.36 | 0.02701 | -0.084 | 50.344
8.5 | 1.407 | 0.02882 | -0.085 | 48.829
9 | 1.453 | 0.03092 | -0.085 | 46.993
9.5 | 1.496 | 0.03331 | -0.085 | 44.897
10 | 1.536 | 0.0359 | -0.084 | 42.787
10.5 | 1.573 | 0.03867 | -0.084 | 40.686
11 | 1.608 | 0.04166 | -0.084 | 38.598
11.5 | 1.64 | 0.04491 | -0.084 | 36.522
12 | 1.67 | 0.0485 | -0.083 | 34.425
12.5 | 1.695 | 0.05248 | -0.083 | 32.299
13 | 1.717 | 0.05692 | -0.082 | 30.173
13.5 | 1.737 | 0.06189 | -0.082 | 28.06
14 | 1.752 | 0.06756 | -0.081 | 25.939
14.5 | 1.765 | 0.07389 | -0.08 | 23.88
15 | 1.772 | 0.08097 | -0.08 | 21.886
15.5 | 1.777 | 0.08896 | -0.079 | 19.971
16 | 1.777 | 0.09783 | -0.077 | 18.169
16.5 | 1.77 | 0.10913 | -0.076 | 16.222
17 | 1.759 | 0.12224 | -0.073 | 14.387
17.5 | 1.741 | 0.13769 | -0.07 | 12.644
18 | 1.724 | 0.15343 | -0.066 | 11.233
18.5 | 1.708 | 0.16802 | -0.063 | 10.166
19 | 1.694 | 0.18148 | -0.06 | 9.335
19.5 | 1.682 | 0.1934 | -0.058 | 8.699
20 | 1.67 | 0.20508 | -0.057 | 8.141

## 12. Re 100k Mach 0.10 (2)
BIGFOIL.COM POLAR EXPORT
NACA3418
NACA3418 |  |  |  | Cl Max: | 1.2988 | at alpha= | 14.5 | deg
XFOIL ncrit=9 |  |  |  | L/D Max: | 42.1721 | at alpha= | 9 | deg
Re: | 100000 |  |  | Cd Min: | 0.21783 | at alpha= | 19.5 | deg
Mach: | 0.1 |  |  | Cl=0 at alpha= | -1.3321 | deg
|  |  |  | @ Cl=0.1, Cd= | 0.0224
|  |  |  | @ Cl=0.4, Cd= | 0.022237
|  |  |  | @ Cl=0.6, Cd= | 0.022252
alpha (deg) | Cl | Cd | Cm | Cl/Cd
-15 | -0.3333 | 0.16128 | -0.0386 | -2.0666
-14.5 | -0.3396 | 0.15564 | -0.0407 | -2.182
-14 | -0.3184 | 0.15041 | -0.0397 | -2.1169
-13.5 | -0.3349 | 0.14505 | -0.0416 | -2.3089
-13 | -0.3105 | 0.13979 | -0.0398 | -2.2212
-12.5 | -0.343 | 0.13449 | -0.0418 | -2.5504
-12 | -0.3101 | 0.12952 | -0.0386 | -2.3942
-11.5 | -0.6811 | 0.06825 | -0.0709 | -9.9795
-11 | -0.7735 | 0.06165 | -0.0622 | -12.5466
-10.5 | -0.8592 | 0.0563 | -0.0495 | -15.2611
-10 | -0.9219 | 0.05001 | -0.0384 | -18.4343
-9.5 | -0.908 | 0.04768 | -0.0337 | -19.0436
-9 | -0.9123 | 0.04414 | -0.0272 | -20.6683
-8.5 | -0.9054 | 0.04024 | -0.0224 | -22.5
-8 | -0.8399 | 0.03787 | -0.0267 | -22.1785
-7.5 | -0.7686 | 0.03613 | -0.0311 | -21.2732
-7 | -0.7078 | 0.03449 | -0.0333 | -20.5219
-6.5 | -0.6465 | 0.03308 | -0.0352 | -19.5435
-6 | -0.5836 | 0.03187 | -0.0371 | -18.3119
-5.5 | -0.5206 | 0.03083 | -0.0388 | -16.8861
-5 | -0.4435 | 0.0297 | -0.0427 | -14.9327
-4.5 | -0.3851 | 0.02889 | -0.0432 | -13.3299
-4 | -0.328 | 0.02811 | -0.0432 | -11.6684
-3.5 | -0.2717 | 0.02742 | -0.0431 | -9.9088
-3 | -0.2146 | 0.02668 | -0.0429 | -8.0435
-2.5 | -0.1549 | 0.02592 | -0.0429 | -5.9761
-2 | -0.0694 | 0.02447 | -0.0467 | -2.8361
-1.5 | -0.018 | 0.02388 | -0.0449 | -0.75377
-1 | 0.0356 | 0.0233 | -0.0431 | 1.5279
-0.5 | 0.1336 | 0.02193 | -0.0477 | 6.0921
0 | 0.2031 | 0.02191 | -0.0478 | 9.2697
0.5 | 0.3201 | 0.02219 | -0.0564 | 14.4254
1 | 0.4726 | 0.02228 | -0.0722 | 21.2118
1.5 | 0.6068 | 0.02225 | -0.086 | 27.2719
2 | 0.734 | 0.022 | -0.0996 | 33.3636
2.5 | 0.8134 | 0.02177 | -0.1052 | 37.3633
3 | 0.8373 | 0.02199 | -0.1003 | 38.0764
3.5 | 0.8658 | 0.02225 | -0.0958 | 38.9124
4 | 0.8993 | 0.02254 | -0.0917 | 39.898
4.5 | 0.9301 | 0.02298 | -0.0871 | 40.4743
5 | 0.9539 | 0.0236 | -0.0812 | 40.4195
5.5 | 0.9804 | 0.02424 | -0.0757 | 40.4455
6 | 1.009 | 0.0249 | -0.0705 | 40.5221
6.5 | 1.0396 | 0.02553 | -0.0656 | 40.7207
7 | 1.0711 | 0.02613 | -0.0609 | 40.9912
7.5 | 1.1027 | 0.02673 | -0.0561 | 41.2533
8 | 1.1341 | 0.0273 | -0.0514 | 41.5421
8.5 | 1.1645 | 0.02785 | -0.0465 | 41.8133
9 | 1.196 | 0.02836 | -0.0418 | 42.1721
9.5 | 1.2161 | 0.02909 | -0.0355 | 41.8047
10 | 1.2217 | 0.03 | -0.027 | 40.7233
10.5 | 1.2275 | 0.03114 | -0.0192 | 39.4188
11 | 1.2348 | 0.03252 | -0.0123 | 37.9705
11.5 | 1.2442 | 0.03411 | -0.0064 | 36.4761
12 | 1.2558 | 0.03589 | -0.0012 | 34.9902
12.5 | 1.2697 | 0.03786 | 0.0032 | 33.5367
13 | 1.2829 | 0.04019 | 0.0071 | 31.9209
13.5 | 1.2851 | 0.04319 | 0.0114 | 29.7546
14 | 1.2902 | 0.04638 | 0.0148 | 27.818
14.5 | 1.2988 | 0.04966 | 0.0176 | 26.1538
15 | 1.2844 | 0.05456 | 0.0206 | 23.5411
15.5 | 1.2711 | 0.06014 | 0.0226 | 21.1357
16 | 1.2721 | 0.06495 | 0.0238 | 19.5858
16.5 | 1.2902 | 0.06843 | 0.0248 | 18.8543
17 | 1.2246 | 0.0805 | 0.0235 | 15.2124
17.5 | 1.1122 | 0.10157 | 0.0163 | 10.9501
19 | 0.7385 | 0.20955 | -0.0402 | 3.5242
19.5 | 0.7798 | 0.21783 | -0.0396 | 3.5799

## 13. Re 100k Mach 0.25 (1)
BIGFOIL.COM POLAR EXPORT
NACA3418
NACA3418 |  |  |  | Cl Max: | 1.72 | at alpha= | 14 | deg
JavaFoil+Calcfoil stall+Eppler ext transition |  |  |  | L/D Max: | 51.438 | at alpha= | 6 | deg
Re: | 100000 |  |  | Cd Min: | 0.01546 | at alpha= | -1.5 | deg
Mach: | 0.25 |  |  | Cl=0 at alpha= | -3.4923 | deg
|  |  |  | @ Cl=0.1, Cd= | 0.01655
|  |  |  | @ Cl=0.4, Cd= | 0.01615
|  |  |  | @ Cl=0.6, Cd= | 0.016327
alpha (deg) | Cl | Cd | Cm | Cl/Cd
-20 | -0.977 | 0.24395 | -0.028 | -4.006
-19.5 | -0.995 | 0.22906 | -0.029 | -4.343
-19 | -1.009 | 0.21467 | -0.029 | -4.698
-18.5 | -1.019 | 0.2028 | -0.03 | -5.023
-18 | -1.025 | 0.19053 | -0.031 | -5.378
-17.5 | -1.025 | 0.17901 | -0.031 | -5.727
-17 | -1.023 | 0.16867 | -0.032 | -6.062
-16.5 | -1.016 | 0.15882 | -0.032 | -6.397
-16 | -1.006 | 0.14909 | -0.033 | -6.747
-15.5 | -0.992 | 0.14015 | -0.034 | -7.081
-15 | -0.976 | 0.13165 | -0.035 | -7.412
-14.5 | -0.956 | 0.12352 | -0.036 | -7.738
-14 | -0.933 | 0.11584 | -0.037 | -8.051
-13.5 | -0.907 | 0.10856 | -0.038 | -8.35
-13 | -0.877 | 0.10157 | -0.039 | -8.636
-12.5 | -0.846 | 0.09479 | -0.04 | -8.922
-12 | -0.812 | 0.08829 | -0.041 | -9.198
-11.5 | -0.777 | 0.08202 | -0.043 | -9.469
-11 | -0.74 | 0.07549 | -0.045 | -9.807
-10.5 | -0.703 | 0.06901 | -0.047 | -10.18
-10 | -0.664 | 0.06226 | -0.05 | -10.665
-9.5 | -0.626 | 0.05494 | -0.053 | -11.389
-9 | -0.587 | 0.04742 | -0.057 | -12.38
-8.5 | -0.55 | 0.03934 | -0.06 | -13.97
-8 | -0.516 | 0.03028 | -0.065 | -17.04
-7.5 | -0.475 | 0.02472 | -0.069 | -19.212
-7 | -0.427 | 0.02161 | -0.071 | -19.764
-6.5 | -0.373 | 0.01998 | -0.073 | -18.661
-6 | -0.314 | 0.019 | -0.074 | -16.547
-5.5 | -0.254 | 0.01831 | -0.075 | -13.854
-5 | -0.192 | 0.01779 | -0.076 | -10.767
-4.5 | -0.128 | 0.01736 | -0.077 | -7.395
-4 | -0.065 | 0.01703 | -0.078 | -3.798
-3.5 | -0.001 | 0.01678 | -0.078 | -0.032
-3 | 0.064 | 0.0166 | -0.079 | 3.852
-2.5 | 0.129 | 0.01651 | -0.079 | 7.792
-2 | 0.193 | 0.01646 | -0.08 | 11.753
-1.5 | 0.258 | 0.01546 | -0.08 | 16.701
-1 | 0.323 | 0.01596 | -0.081 | 20.228
-0.5 | 0.388 | 0.01605 | -0.081 | 24.151
0 | 0.449 | 0.01656 | -0.082 | 27.113
0.5 | 0.512 | 0.016 | -0.082 | 32.014
1 | 0.575 | 0.01622 | -0.083 | 35.465
1.5 | 0.638 | 0.01649 | -0.083 | 38.684
2 | 0.7 | 0.01686 | -0.084 | 41.541
2.5 | 0.762 | 0.01727 | -0.084 | 44.122
3 | 0.824 | 0.01779 | -0.084 | 46.306
3.5 | 0.884 | 0.01867 | -0.085 | 47.361
4 | 0.945 | 0.01931 | -0.085 | 48.914
4.5 | 1.004 | 0.02004 | -0.085 | 50.102
5 | 1.063 | 0.02087 | -0.085 | 50.913
5.5 | 1.12 | 0.02181 | -0.086 | 51.363
6 | 1.177 | 0.02287 | -0.086 | 51.438
6.5 | 1.232 | 0.02409 | -0.086 | 51.116
7 | 1.285 | 0.02548 | -0.086 | 50.437
7.5 | 1.336 | 0.02708 | -0.086 | 49.359
8 | 1.386 | 0.02893 | -0.086 | 47.9
8.5 | 1.433 | 0.03108 | -0.086 | 46.088
9 | 1.477 | 0.03362 | -0.086 | 43.922
9.5 | 1.517 | 0.0364 | -0.086 | 41.688
10 | 1.555 | 0.03944 | -0.086 | 39.436
10.5 | 1.59 | 0.04272 | -0.086 | 37.209
11 | 1.62 | 0.04628 | -0.085 | 35.011
11.5 | 1.648 | 0.05025 | -0.085 | 32.796
12 | 1.672 | 0.05469 | -0.084 | 30.57
12.5 | 1.69 | 0.05968 | -0.084 | 28.323
13 | 1.705 | 0.06537 | -0.083 | 26.081
13.5 | 1.715 | 0.07185 | -0.082 | 23.865
14 | 1.72 | 0.07928 | -0.081 | 21.69
14.5 | 1.72 | 0.08771 | -0.08 | 19.611
15 | 1.712 | 0.09799 | -0.078 | 17.47
15.5 | 1.693 | 0.11138 | -0.076 | 15.197
16 | 1.665 | 0.12751 | -0.072 | 13.061
16.5 | 1.636 | 0.14471 | -0.067 | 11.305
17 | 1.61 | 0.16022 | -0.063 | 10.052
17.5 | 1.588 | 0.17408 | -0.059 | 9.12
18 | 1.566 | 0.18678 | -0.057 | 8.383
18.5 | 1.541 | 0.19953 | -0.055 | 7.722
19 | 1.511 | 0.21271 | -0.053 | 7.105

## 14. Re 100k Mach 0.25 (2)
BIGFOIL.COM POLAR EXPORT
NACA3418
NACA3418 |  |  |  | Cl Max: | 1.2068 | at alpha= | 13 | deg
XFOIL ncrit=9 |  |  |  | L/D Max: | 37.5667 | at alpha= | 3 | deg
Re: | 100000 |  |  | Cd Min: | 0.22654 | at alpha= | 20 | deg
Mach: | 0.25 |  |  | Cl=0 at alpha= | -1.3167 | deg
|  |  |  | @ Cl=0.1, Cd= | 0.023148
|  |  |  | @ Cl=0.4, Cd= | 0.022478
|  |  |  | @ Cl=0.6, Cd= | 0.022878
alpha (deg) | Cl | Cd | Cm | Cl/Cd
-13.5 | -0.3293 | 0.14875 | -0.0424 | -2.2138
-13 | -0.3004 | 0.14295 | -0.0402 | -2.1014
-12.5 | -0.3445 | 0.13904 | -0.043 | -2.4777
-12 | -0.299 | 0.13284 | -0.0388 | -2.2508
-11.5 | -0.3672 | 0.12933 | -0.0414 | -2.8392
-10 | -0.625 | 0.06908 | -0.0591 | -9.0475
-9.5 | -0.7445 | 0.06136 | -0.0503 | -12.1333
-9 | -0.8323 | 0.05473 | -0.0392 | -15.2074
-8.5 | -0.8721 | 0.04728 | -0.0329 | -18.4454
-8 | -0.8114 | 0.0437 | -0.0372 | -18.5675
-7.5 | -0.7666 | 0.03988 | -0.0383 | -19.2227
-7 | -0.7126 | 0.03708 | -0.0395 | -19.2179
-6.5 | -0.6522 | 0.03506 | -0.041 | -18.6024
-6 | -0.5898 | 0.03346 | -0.0423 | -17.627
-5.5 | -0.529 | 0.03216 | -0.0431 | -16.449
-5 | -0.4672 | 0.03107 | -0.0438 | -15.037
-4.5 | -0.407 | 0.03011 | -0.0441 | -13.5171
-4 | -0.3446 | 0.02914 | -0.0446 | -11.8257
-3.5 | -0.2591 | 0.02788 | -0.0486 | -9.2934
-3 | -0.203 | 0.02706 | -0.0477 | -7.5018
-2.5 | -0.149 | 0.02634 | -0.0464 | -5.6568
-2 | -0.0936 | 0.02565 | -0.0451 | -3.6491
-1.5 | -0.033 | 0.02486 | -0.0444 | -1.3274
-1 | 0.057 | 0.02345 | -0.048 | 2.4307
-0.5 | 0.1054 | 0.02311 | -0.0447 | 4.5608
0.5 | 0.3196 | 0.02217 | -0.056 | 14.4159
1 | 0.4503 | 0.02267 | -0.0673 | 19.8633
1.5 | 0.5947 | 0.02288 | -0.0821 | 25.9921
2 | 0.7282 | 0.02282 | -0.096 | 31.9106
2.5 | 0.8348 | 0.02262 | -0.1061 | 36.9054
3 | 0.8584 | 0.02285 | -0.1009 | 37.5667
3.5 | 0.873 | 0.02335 | -0.0938 | 37.3876
4 | 0.8898 | 0.02397 | -0.0868 | 37.1214
4.5 | 0.9097 | 0.02468 | -0.08 | 36.8598
5 | 0.9342 | 0.02537 | -0.0739 | 36.823
5.5 | 0.9617 | 0.02607 | -0.0681 | 36.8891
6 | 0.9913 | 0.02678 | -0.0626 | 37.0164
6.5 | 1.0216 | 0.02747 | -0.0573 | 37.1897
7 | 1.051 | 0.02817 | -0.0517 | 37.3092
7.5 | 1.0783 | 0.02888 | -0.0459 | 37.3373
8 | 1.1026 | 0.02963 | -0.0396 | 37.2123
8.5 | 1.121 | 0.03039 | -0.0324 | 36.8871
9 | 1.1385 | 0.03116 | -0.0254 | 36.5372
9.5 | 1.1612 | 0.03194 | -0.0194 | 36.3557
10 | 1.196 | 0.03256 | -0.0152 | 36.7322
10.5 | 1.2002 | 0.03423 | -0.0079 | 35.0628
11 | 1.1998 | 0.0364 | -0.001 | 32.9615
11.5 | 1.2008 | 0.03891 | 0.0048 | 30.861
12 | 1.2036 | 0.04173 | 0.0097 | 28.8426
12.5 | 1.2063 | 0.04492 | 0.0139 | 26.8544
13 | 1.2068 | 0.04861 | 0.0175 | 24.8262
13.5 | 1.2014 | 0.05311 | 0.0204 | 22.621
14 | 1.1927 | 0.05836 | 0.0226 | 20.4369
14.5 | 1.1868 | 0.06378 | 0.024 | 18.6077
15 | 0.9863 | 0.09455 | 0.0147 | 10.4315
16 | 1.0184 | 0.10265 | 0.0151 | 9.9211
17.5 | 0.7567 | 0.18379 | -0.0249 | 4.1172
19 | 0.7485 | 0.2143 | -0.0421 | 3.4928
19.5 | 0.7638 | 0.22134 | -0.045 | 3.4508
20 | 0.779 | 0.22654 | -0.048 | 3.4387

## 15. Re 100k Mach 0.50 (1)
BIGFOIL.COM POLAR EXPORT
NACA3418
NACA3418 |  |  |  | Cl Max: | 1.539 | at alpha= | 9.5 | deg
JavaFoil+Calcfoil stall+Eppler ext transition |  |  |  | L/D Max: | 45.886 | at alpha= | 4.5 | deg
Re: | 100000 |  |  | Cd Min: | 0.01759 | at alpha= | 0.5 | deg
Mach: | 0.5 |  |  | Cl=0 at alpha= | -3.4931 | deg
|  |  |  | @ Cl=0.1, Cd= | 0.018104
|  |  |  | @ Cl=0.4, Cd= | 0.018069
|  |  |  | @ Cl=0.6, Cd= | 0.017981
alpha (deg) | Cl | Cd | Cm | Cl/Cd
-20 | -0.935 | 0.39474 | -0.04 | -2.369
-19.5 | -0.907 | 0.38757 | -0.04 | -2.339
-19 | -0.879 | 0.37285 | -0.04 | -2.356
-18.5 | -0.851 | 0.3665 | -0.041 | -2.322
-18 | -0.822 | 0.34867 | -0.04 | -2.357
-17.5 | -0.794 | 0.34694 | -0.04 | -2.289
-17 | -0.765 | 0.32981 | -0.04 | -2.32
-16.5 | -0.737 | 0.32275 | -0.04 | -2.285
-16 | -0.708 | 0.30627 | -0.04 | -2.313
-15.5 | -0.681 | 0.30442 | -0.04 | -2.236
-15 | -0.652 | 0.29797 | -0.039 | -2.187
-14.5 | -0.624 | 0.2885 | -0.039 | -2.162
-14 | -0.595 | 0.2755 | -0.039 | -2.16
-13.5 | -0.566 | 0.25668 | -0.038 | -2.206
-13 | -0.538 | 0.23683 | -0.037 | -2.27
-12.5 | -0.509 | 0.22905 | -0.036 | -2.223
-12 | -0.481 | 0.20051 | -0.035 | -2.397
-11.5 | -0.452 | 0.15213 | -0.032 | -2.97
-11 | -0.659 | 0.10968 | -0.038 | -6.012
-10.5 | -0.671 | 0.09642 | -0.041 | -6.958
-10 | -0.655 | 0.08646 | -0.043 | -7.582
-9.5 | -0.628 | 0.07824 | -0.046 | -8.027
-9 | -0.593 | 0.07084 | -0.049 | -8.377
-8.5 | -0.554 | 0.06372 | -0.053 | -8.699
-8 | -0.513 | 0.05625 | -0.057 | -9.111
-7.5 | -0.469 | 0.04846 | -0.062 | -9.678
-7 | -0.424 | 0.0405 | -0.067 | -10.469
-6.5 | -0.382 | 0.03104 | -0.073 | -12.292
-6 | -0.332 | 0.02502 | -0.078 | -13.26
-5.5 | -0.274 | 0.02187 | -0.081 | -12.518
-5 | -0.209 | 0.02031 | -0.083 | -10.309
-4.5 | -0.141 | 0.01941 | -0.085 | -7.286
-4 | -0.072 | 0.01882 | -0.086 | -3.802
-3.5 | -0.001 | 0.01842 | -0.087 | -0.032
-3 | 0.071 | 0.01816 | -0.087 | 3.913
-2.5 | 0.143 | 0.01802 | -0.088 | 7.942
-2 | 0.215 | 0.01799 | -0.089 | 11.978
-1.5 | 0.288 | 0.01799 | -0.089 | 15.994
-1 | 0.36 | 0.01803 | -0.09 | 19.962
-0.5 | 0.432 | 0.0181 | -0.091 | 23.863
0 | 0.499 | 0.01832 | -0.091 | 27.216
0.5 | 0.569 | 0.01759 | -0.091 | 32.319
1 | 0.638 | 0.01846 | -0.092 | 34.558
1.5 | 0.707 | 0.01892 | -0.092 | 37.36
2 | 0.775 | 0.01879 | -0.093 | 41.264
2.5 | 0.843 | 0.01948 | -0.093 | 43.262
3 | 0.91 | 0.02088 | -0.093 | 43.557
3.5 | 0.975 | 0.02178 | -0.094 | 44.785
4 | 1.04 | 0.02283 | -0.094 | 45.568
4.5 | 1.103 | 0.02405 | -0.094 | 45.886
5 | 1.165 | 0.02547 | -0.094 | 45.748
5.5 | 1.225 | 0.02713 | -0.094 | 45.129
6 | 1.282 | 0.02909 | -0.094 | 44.055
6.5 | 1.335 | 0.03141 | -0.094 | 42.512
7 | 1.386 | 0.03422 | -0.094 | 40.496
7.5 | 1.431 | 0.03764 | -0.094 | 38.017
8 | 1.471 | 0.04178 | -0.093 | 35.195
8.5 | 1.502 | 0.0466 | -0.093 | 32.243
9 | 1.527 | 0.05212 | -0.092 | 29.291
9.5 | 1.539 | 0.05856 | -0.091 | 26.285
10 | 1.538 | 0.06641 | -0.09 | 23.153
10.5 | 1.514 | 0.07666 | -0.088 | 19.744
11 | 1.443 | 0.09316 | -0.083 | 15.491
11.5 | 1.263 | 0.12453 | -0.058 | 10.145
12 | 0.868 | 0.19523 | -0.044 | 4.447
12.5 | 0.897 | 0.22842 | -0.048 | 3.928
13 | 0.926 | 0.24115 | -0.051 | 3.838
13.5 | 0.954 | 0.27008 | -0.053 | 3.533
14 | 0.983 | 0.27504 | -0.055 | 3.573
14.5 | 1.011 | 0.31223 | -0.057 | 3.239

## 16. Re 100k Mach 0.50 (2)
BIGFOIL.COM POLAR EXPORT
NACA3418
NACA3418 |  |  |  | Cl Max: | 0.8387 | at alpha= | 20 | deg
XFOIL ncrit=9 |  |  |  | L/D Max: | 22.6907 | at alpha= | 2.5 | deg
Re: | 100000 |  |  | Cd Min: | 0.25361 | at alpha= | 20 | deg
Mach: | 0.5 |  |  | Cl=0 at alpha= | -0.81608 | deg
|  |  |  | @ Cl=0.1, Cd= | 0.027535
|  |  |  | @ Cl=0.4, Cd= | 0.030219
|  |  |  | @ Cl=0.6, Cd= | 0.030695
alpha (deg) | Cl | Cd | Cm | Cl/Cd
-11 | -0.2905 | 0.13807 | -0.0364 | -2.104
-10.5 | -0.2818 | 0.1339 | -0.0325 | -2.1046
-10 | -0.3368 | 0.13176 | -0.0318 | -2.5562
-9.5 | -0.3531 | 0.11845 | -0.0338 | -2.981
-9 | -0.3646 | 0.11338 | -0.0309 | -3.2157
-8.5 | -0.3458 | 0.10208 | -0.0423 | -3.3875
-8 | -0.3473 | 0.08948 | -0.0548 | -3.8813
-7.5 | -0.4084 | 0.07056 | -0.0723 | -5.788
-7 | -0.4815 | 0.05821 | -0.0789 | -8.2718
-6.5 | -0.4923 | 0.05262 | -0.0768 | -9.3558
-6 | -0.5235 | 0.04488 | -0.0729 | -11.6644
-5.5 | -0.4852 | 0.04122 | -0.0707 | -11.771
-5 | -0.4448 | 0.03812 | -0.0676 | -11.6684
-4.5 | -0.3981 | 0.03556 | -0.0646 | -11.1952
-4 | -0.35 | 0.03366 | -0.0612 | -10.3981
-3.5 | -0.295 | 0.03218 | -0.0585 | -9.1672
-3 | -0.2414 | 0.03113 | -0.0553 | -7.7546
-2.5 | -0.1894 | 0.03024 | -0.052 | -6.2632
-2 | -0.1368 | 0.02958 | -0.0488 | -4.6247
-1.5 | -0.0878 | 0.02919 | -0.0451 | -3.0079
-1 | -0.0366 | 0.02886 | -0.0417 | -1.2682
-0.5 | 0.0629 | 0.02719 | -0.0442 | 2.3134
0 | 0.0967 | 0.02748 | -0.038 | 3.5189
0.5 | 0.1286 | 0.02801 | -0.0314 | 4.5912
1 | 0.1688 | 0.02884 | -0.026 | 5.853
1.5 | 0.2935 | 0.02984 | -0.0336 | 9.8358
2 | 0.5012 | 0.03058 | -0.0553 | 16.3898
2.5 | 0.6991 | 0.03081 | -0.0772 | 22.6907
3 | 0.645 | 0.03248 | -0.0613 | 19.8584
3.5 | 0.5902 | 0.03493 | -0.0453 | 16.8967
4 | 0.6519 | 0.03471 | -0.0425 | 18.7813
4.5 | 0.6846 | 0.03565 | -0.0368 | 19.2034
5 | 0.6341 | 0.04056 | -0.025 | 15.6336
5.5 | 0.6494 | 0.04307 | -0.0193 | 15.0778
6 | 0.6766 | 0.04506 | -0.0147 | 15.0155
8 | 0.6094 | 0.07056 | -0.0021 | 8.6366
8.5 | 0.6205 | 0.07537 | -0.0004 | 8.2327
9 | 0.6317 | 0.08033 | 0.0009 | 7.8638
9.5 | 0.6381 | 0.08607 | 0.0016 | 7.4137
10 | 0.645 | 0.09193 | 0.002 | 7.0162
10.5 | 0.6462 | 0.09881 | 0.0015 | 6.5398
11 | 0.6445 | 0.10635 | 0.0004 | 6.0602
11.5 | 0.6424 | 0.11427 | -0.0013 | 5.6218
12 | 0.6424 | 0.12228 | -0.0033 | 5.2535
12.5 | 0.6494 | 0.12961 | -0.0051 | 5.0104
13 | 0.6708 | 0.13512 | -0.0057 | 4.9645
13.5 | 0.6742 | 0.14345 | -0.0087 | 4.6999
14 | 0.6682 | 0.15348 | -0.0132 | 4.3537
14.5 | 0.6914 | 0.15942 | -0.0145 | 4.337
15 | 0.6851 | 0.16981 | -0.02 | 4.0345
15.5 | 0.7085 | 0.17626 | -0.0217 | 4.0196
16 | 0.7089 | 0.18619 | -0.0271 | 3.8074
16.5 | 0.7206 | 0.19528 | -0.0313 | 3.6901
17.5 | 0.733 | 0.21617 | -0.043 | 3.3908
18.5 | 0.7697 | 0.23068 | -0.0501 | 3.3367
19.5 | 0.8073 | 0.24529 | -0.0576 | 3.2912
20 | 0.8387 | 0.25361 | -0.0593 | 3.307

## 17. Re 250k Mach 0.00 (1)
BIGFOIL.COM POLAR EXPORT
NACA3418
NACA3418 |  |  |  | Cl Max: | 1.854 | at alpha= | 17 | deg
JavaFoil+Calcfoil stall+Eppler ext transition |  |  |  | L/D Max: | 74.479 | at alpha= | 6 | deg
Re: | 250000 |  |  | Cd Min: | 0.01104 | at alpha= | -1.5 | deg
Mach: | 0 |  |  | Cl=0 at alpha= | -3.4921 | deg
|  |  |  | @ Cl=0.1, Cd= | 0.011371
|  |  |  | @ Cl=0.4, Cd= | 0.012184
|  |  |  | @ Cl=0.6, Cd= | 0.012266
alpha (deg) | Cl | Cd | Cm | Cl/Cd
-20 | -1.177 | 0.17613 | -0.034 | -6.682
-19.5 | -1.171 | 0.16715 | -0.035 | -7.008
-19 | -1.164 | 0.15826 | -0.036 | -7.354
-18.5 | -1.154 | 0.14994 | -0.036 | -7.696
-18 | -1.142 | 0.14142 | -0.037 | -8.078
-17.5 | -1.127 | 0.13346 | -0.038 | -8.447
-17 | -1.111 | 0.12551 | -0.039 | -8.85
-16.5 | -1.092 | 0.11781 | -0.04 | -9.27
-16 | -1.072 | 0.11024 | -0.041 | -9.723
-15.5 | -1.05 | 0.10239 | -0.043 | -10.258
-15 | -1.027 | 0.09482 | -0.044 | -10.829
-14.5 | -1.002 | 0.08721 | -0.046 | -11.489
-14 | -0.975 | 0.07988 | -0.047 | -12.208
-13.5 | -0.947 | 0.07238 | -0.049 | -13.089
-13 | -0.918 | 0.0649 | -0.05 | -14.147
-12.5 | -0.888 | 0.05761 | -0.052 | -15.407
-12 | -0.857 | 0.05023 | -0.054 | -17.056
-11.5 | -0.829 | 0.04177 | -0.057 | -19.843
-11 | -0.799 | 0.03432 | -0.06 | -23.281
-10.5 | -0.766 | 0.02832 | -0.062 | -27.044
-10 | -0.73 | 0.02366 | -0.064 | -30.836
-9.5 | -0.689 | 0.02037 | -0.066 | -33.837
-9 | -0.644 | 0.01819 | -0.068 | -35.404
-8.5 | -0.595 | 0.01677 | -0.069 | -35.446
-8 | -0.541 | 0.01577 | -0.07 | -34.311
-7.5 | -0.485 | 0.01501 | -0.071 | -32.346
-7 | -0.428 | 0.01438 | -0.072 | -29.756
-6.5 | -0.369 | 0.01385 | -0.073 | -26.625
-6 | -0.309 | 0.01339 | -0.073 | -23.065
-5.5 | -0.248 | 0.01299 | -0.074 | -19.104
-5 | -0.187 | 0.01263 | -0.074 | -14.791
-4.5 | -0.125 | 0.01234 | -0.075 | -10.13
-4 | -0.063 | 0.01105 | -0.076 | -5.692
-3.5 | -0.001 | 0.01128 | -0.076 | -0.046
-3 | 0.062 | 0.01116 | -0.077 | 5.56
-2.5 | 0.125 | 0.01151 | -0.077 | 10.849
-2 | 0.188 | 0.01107 | -0.078 | 16.955
-1.5 | 0.251 | 0.01104 | -0.078 | 22.685
-1 | 0.313 | 0.01237 | -0.079 | 25.307
-0.5 | 0.376 | 0.0124 | -0.079 | 30.293
0 | 0.437 | 0.01185 | -0.08 | 36.866
0.5 | 0.499 | 0.01191 | -0.08 | 41.886
1 | 0.561 | 0.01201 | -0.081 | 46.698
1.5 | 0.622 | 0.01241 | -0.081 | 50.163
2 | 0.684 | 0.01254 | -0.082 | 54.507
2.5 | 0.745 | 0.01245 | -0.082 | 59.819
3 | 0.805 | 0.01272 | -0.082 | 63.302
3.5 | 0.866 | 0.01306 | -0.083 | 66.257
4 | 0.925 | 0.01345 | -0.083 | 68.795
4.5 | 0.985 | 0.01376 | -0.084 | 71.534
5 | 1.043 | 0.01431 | -0.084 | 72.879
5.5 | 1.101 | 0.01483 | -0.084 | 74.259
6 | 1.158 | 0.01554 | -0.085 | 74.479
6.5 | 1.213 | 0.01634 | -0.085 | 74.244
7 | 1.268 | 0.01726 | -0.085 | 73.438
7.5 | 1.321 | 0.01824 | -0.085 | 72.406
8 | 1.372 | 0.01946 | -0.086 | 70.491
8.5 | 1.421 | 0.02112 | -0.086 | 67.301
9 | 1.468 | 0.02276 | -0.086 | 64.51
9.5 | 1.513 | 0.02464 | -0.086 | 61.399
10 | 1.555 | 0.02669 | -0.086 | 58.258
10.5 | 1.594 | 0.02879 | -0.086 | 55.38
11 | 1.632 | 0.03098 | -0.086 | 52.672
11.5 | 1.667 | 0.03331 | -0.085 | 50.029
12 | 1.699 | 0.03583 | -0.085 | 47.426
12.5 | 1.728 | 0.03856 | -0.085 | 44.819
13 | 1.754 | 0.04157 | -0.085 | 42.202
13.5 | 1.778 | 0.04483 | -0.085 | 39.663
14 | 1.798 | 0.0484 | -0.084 | 37.156
14.5 | 1.816 | 0.05236 | -0.084 | 34.687
15 | 1.83 | 0.05675 | -0.084 | 32.245
15.5 | 1.84 | 0.06159 | -0.083 | 29.881
16 | 1.848 | 0.06687 | -0.083 | 27.633
16.5 | 1.853 | 0.07263 | -0.082 | 25.507
17 | 1.854 | 0.07888 | -0.082 | 23.51
17.5 | 1.854 | 0.08577 | -0.081 | 21.611
18 | 1.85 | 0.09314 | -0.08 | 19.864
18.5 | 1.844 | 0.10095 | -0.08 | 18.264
19 | 1.835 | 0.10908 | -0.079 | 16.819
19.5 | 1.821 | 0.11849 | -0.078 | 15.371
20 | 1.805 | 0.12894 | -0.077 | 13.998

## 18. Re 250k Mach 0.00 (2)
BIGFOIL.COM POLAR EXPORT
NACA3418
NACA3418 |  |  |  | Cl Max: | 1.2952 | at alpha= | 19.5 | deg
XFOIL ncrit=9 |  |  |  | L/D Max: | 69.4935 | at alpha= | 5.5 | deg
Re: | 250000 |  |  | Cd Min: | 0.20826 | at alpha= | -20 | deg
Mach: | 0 |  |  | Cl=0 at alpha= | -3.4008 | deg
|  |  |  | @ Cl=0.1, Cd= | 0.01211
|  |  |  | @ Cl=0.4, Cd= | 0.011153
|  |  |  | @ Cl=0.6, Cd= | 0.012305
alpha (deg) | Cl | Cd | Cm | Cl/Cd
-20 | -0.4541 | 0.20826 | -0.0219 | -2.1804
-19.5 | -0.4484 | 0.20117 | -0.0258 | -2.229
-19 | -0.4292 | 0.19685 | -0.027 | -2.1803
-18.5 | -0.4335 | 0.18882 | -0.0321 | -2.2958
-18 | -0.4087 | 0.18491 | -0.0319 | -2.2103
-16.5 | -0.8805 | 0.06614 | -0.0928 | -13.3127
-16 | -0.9267 | 0.05616 | -0.0969 | -16.5011
-15.5 | -0.9649 | 0.04881 | -0.0976 | -19.7685
-15 | -1.002 | 0.04334 | -0.0949 | -23.1195
-14.5 | -1.0228 | 0.03974 | -0.0898 | -25.7373
-14 | -1.0232 | 0.03773 | -0.0844 | -27.119
-13.5 | -1.0434 | 0.03593 | -0.076 | -29.0398
-13 | -1.0762 | 0.03453 | -0.0644 | -31.1671
-12.5 | -1.1013 | 0.03321 | -0.0532 | -33.1617
-12 | -1.041 | 0.03124 | -0.0567 | -33.3227
-11.5 | -0.9898 | 0.02954 | -0.0583 | -33.5071
-11 | -0.9308 | 0.02792 | -0.0607 | -33.3381
-10.5 | -0.8664 | 0.02627 | -0.064 | -32.9806
-10 | -0.8138 | 0.0251 | -0.0645 | -32.4223
-9.5 | -0.7553 | 0.02374 | -0.066 | -31.8155
-9 | -0.6875 | 0.0224 | -0.0691 | -30.692
-8.5 | -0.6328 | 0.02125 | -0.0694 | -29.7788
-8 | -0.5566 | 0.01999 | -0.0737 | -27.8439
-7.5 | -0.5019 | 0.01899 | -0.0737 | -26.4297
-7 | -0.421 | 0.0178 | -0.0787 | -23.6517
-6.5 | -0.366 | 0.01697 | -0.0785 | -21.5675
-6 | -0.2884 | 0.01597 | -0.0826 | -18.0589
-5.5 | -0.2362 | 0.01526 | -0.0817 | -15.4784
-5 | -0.1802 | 0.01453 | -0.0814 | -12.4019
-4.5 | -0.1206 | 0.01392 | -0.0818 | -8.6638
-4 | -0.0625 | 0.01335 | -0.0819 | -4.6816
-3.5 | -0.0099 | 0.0129 | -0.0808 | -0.76744
-3 | 0.04 | 0.01253 | -0.0792 | 3.1923
-2.5 | 0.0874 | 0.0122 | -0.077 | 7.1639
-2 | 0.1338 | 0.01187 | -0.0748 | 11.2721
-1.5 | 0.1783 | 0.01157 | -0.072 | 15.4105
-1 | 0.2215 | 0.01133 | -0.069 | 19.5499
-0.5 | 0.2645 | 0.01117 | -0.0658 | 23.6795
0 | 0.3082 | 0.01108 | -0.0627 | 27.8159
0.5 | 0.3537 | 0.01106 | -0.0598 | 31.9801
1 | 0.4034 | 0.01116 | -0.0577 | 36.147
1.5 | 0.4659 | 0.01144 | -0.0581 | 40.7255
2 | 0.5405 | 0.0119 | -0.0613 | 45.4202
2.5 | 0.6227 | 0.01246 | -0.0661 | 49.9759
3 | 0.7084 | 0.01301 | -0.0718 | 54.4504
3.5 | 0.7946 | 0.0135 | -0.0779 | 58.8593
4 | 0.8816 | 0.01389 | -0.0844 | 63.4701
4.5 | 0.9731 | 0.01416 | -0.092 | 68.7218
5 | 0.9957 | 0.01438 | -0.0861 | 69.242
5.5 | 1.0153 | 0.01461 | -0.0793 | 69.4935
6 | 1.0361 | 0.01492 | -0.0727 | 69.4437
6.5 | 1.0566 | 0.01527 | -0.0659 | 69.1945
7 | 1.0746 | 0.01565 | -0.0586 | 68.6645
7.5 | 1.0876 | 0.01603 | -0.0503 | 67.8478
8 | 1.1035 | 0.01651 | -0.0428 | 66.8383
8.5 | 1.1217 | 0.01713 | -0.0362 | 65.4816
9 | 1.1406 | 0.01789 | -0.03 | 63.7563
9.5 | 1.1594 | 0.01883 | -0.0242 | 61.572
10 | 1.178 | 0.01996 | -0.0188 | 59.018
10.5 | 1.1952 | 0.02132 | -0.0137 | 56.06
11 | 1.2103 | 0.02298 | -0.0089 | 52.6675
11.5 | 1.2235 | 0.02494 | -0.0044 | 49.0577
12 | 1.2355 | 0.02721 | -0.0003 | 45.4061
12.5 | 1.2467 | 0.02977 | 0.0032 | 41.8777
13 | 1.2553 | 0.03275 | 0.0064 | 38.3298
13.5 | 1.2623 | 0.03612 | 0.009 | 34.9474
14 | 1.2673 | 0.03991 | 0.0112 | 31.7539
14.5 | 1.2712 | 0.04404 | 0.013 | 28.8647
15 | 1.2736 | 0.04854 | 0.0143 | 26.2382
15.5 | 1.2753 | 0.05328 | 0.0152 | 23.9358
16 | 1.2778 | 0.05825 | 0.0155 | 21.9365
16.5 | 1.2801 | 0.06335 | 0.0157 | 20.2068
17 | 1.2821 | 0.06851 | 0.0157 | 18.7141
17.5 | 1.2845 | 0.07379 | 0.0154 | 17.4075
18 | 1.2858 | 0.07939 | 0.0148 | 16.196
18.5 | 1.2905 | 0.08441 | 0.0143 | 15.2885
19 | 1.2898 | 0.09054 | 0.0129 | 14.2456
19.5 | 1.2952 | 0.09556 | 0.0121 | 13.5538
20 | 1.2945 | 0.10179 | 0.0104 | 12.7174

## 19. Re 250k Mach 0.10 (1)
BIGFOIL.COM POLAR EXPORT
NACA3418
NACA3418 |  |  |  | Cl Max: | 1.84 | at alpha= | 16.5 | deg
JavaFoil+Calcfoil stall+Eppler ext transition |  |  |  | L/D Max: | 74.199 | at alpha= | 6 | deg
Re: | 250000 |  |  | Cd Min: | 0.01109 | at alpha= | -4 | deg
Mach: | 0.1 |  |  | Cl=0 at alpha= | -3.4921 | deg
|  |  |  | @ Cl=0.1, Cd= | 0.011413
|  |  |  | @ Cl=0.4, Cd= | 0.012268
|  |  |  | @ Cl=0.6, Cd= | 0.012285
alpha (deg) | Cl | Cd | Cm | Cl/Cd
-20 | -1.156 | 0.17964 | -0.034 | -6.436
-19.5 | -1.153 | 0.17055 | -0.035 | -6.761
-19 | -1.147 | 0.1616 | -0.035 | -7.101
-18.5 | -1.14 | 0.15268 | -0.036 | -7.47
-18 | -1.13 | 0.14433 | -0.037 | -7.83
-17.5 | -1.117 | 0.13594 | -0.038 | -8.22
-17 | -1.102 | 0.12779 | -0.039 | -8.625
-16.5 | -1.085 | 0.12008 | -0.04 | -9.033
-16 | -1.066 | 0.11231 | -0.041 | -9.491
-15.5 | -1.045 | 0.10446 | -0.042 | -10.006
-15 | -1.023 | 0.09681 | -0.044 | -10.567
-14.5 | -0.999 | 0.08928 | -0.045 | -11.185
-14 | -0.973 | 0.08162 | -0.047 | -11.921
-13.5 | -0.946 | 0.07416 | -0.048 | -12.752
-13 | -0.916 | 0.06675 | -0.05 | -13.729
-12.5 | -0.886 | 0.05931 | -0.052 | -14.945
-12 | -0.855 | 0.05197 | -0.054 | -16.462
-11.5 | -0.826 | 0.04414 | -0.057 | -18.703
-11 | -0.798 | 0.03584 | -0.06 | -22.251
-10.5 | -0.765 | 0.0295 | -0.062 | -25.937
-10 | -0.729 | 0.0245 | -0.064 | -29.773
-9.5 | -0.69 | 0.02091 | -0.066 | -32.981
-9 | -0.645 | 0.01853 | -0.068 | -34.817
-8.5 | -0.596 | 0.01699 | -0.069 | -35.086
-8 | -0.543 | 0.01593 | -0.07 | -34.096
-7.5 | -0.487 | 0.01512 | -0.071 | -32.223
-7 | -0.43 | 0.01448 | -0.072 | -29.677
-6.5 | -0.37 | 0.01393 | -0.073 | -26.583
-6 | -0.31 | 0.01346 | -0.074 | -23.046
-5.5 | -0.249 | 0.01305 | -0.074 | -19.096
-5 | -0.188 | 0.01269 | -0.075 | -14.787
-4.5 | -0.126 | 0.01239 | -0.075 | -10.138
-4 | -0.063 | 0.01109 | -0.076 | -5.702
-3.5 | -0.001 | 0.01134 | -0.077 | -0.046
-3 | 0.062 | 0.01122 | -0.077 | 5.562
-2.5 | 0.125 | 0.01154 | -0.078 | 10.866
-2 | 0.189 | 0.01111 | -0.078 | 16.974
-1.5 | 0.252 | 0.01111 | -0.079 | 22.656
-1 | 0.315 | 0.01244 | -0.079 | 25.3
-0.5 | 0.378 | 0.01247 | -0.08 | 30.287
0 | 0.439 | 0.01191 | -0.08 | 36.853
0.5 | 0.501 | 0.01197 | -0.081 | 41.882
1 | 0.563 | 0.01204 | -0.081 | 46.802
1.5 | 0.625 | 0.01245 | -0.082 | 50.246
2 | 0.687 | 0.01259 | -0.082 | 54.567
2.5 | 0.748 | 0.0125 | -0.082 | 59.836
3 | 0.809 | 0.01279 | -0.083 | 63.29
3.5 | 0.87 | 0.01314 | -0.083 | 66.211
4 | 0.93 | 0.01353 | -0.084 | 68.694
4.5 | 0.989 | 0.01386 | -0.084 | 71.386
5 | 1.048 | 0.01442 | -0.084 | 72.688
5.5 | 1.106 | 0.01494 | -0.085 | 74.018
6 | 1.163 | 0.01567 | -0.085 | 74.199
6.5 | 1.219 | 0.0165 | -0.085 | 73.864
7 | 1.273 | 0.01744 | -0.086 | 72.991
7.5 | 1.326 | 0.01845 | -0.086 | 71.893
8 | 1.377 | 0.01994 | -0.086 | 69.089
8.5 | 1.426 | 0.0214 | -0.086 | 66.656
9 | 1.473 | 0.02311 | -0.086 | 63.755
9.5 | 1.517 | 0.02506 | -0.086 | 60.541
10 | 1.559 | 0.02713 | -0.086 | 57.461
10.5 | 1.598 | 0.0293 | -0.086 | 54.546
11 | 1.635 | 0.03157 | -0.086 | 51.788
11.5 | 1.669 | 0.03396 | -0.086 | 49.148
12 | 1.701 | 0.03657 | -0.086 | 46.51
12.5 | 1.729 | 0.0394 | -0.085 | 43.891
13 | 1.754 | 0.04252 | -0.085 | 41.259
13.5 | 1.777 | 0.04593 | -0.085 | 38.686
14 | 1.796 | 0.04977 | -0.085 | 36.084
14.5 | 1.812 | 0.05383 | -0.084 | 33.664
15 | 1.824 | 0.05843 | -0.084 | 31.216
15.5 | 1.833 | 0.06347 | -0.083 | 28.873
16 | 1.838 | 0.06903 | -0.083 | 26.625
16.5 | 1.84 | 0.07511 | -0.082 | 24.501
17 | 1.84 | 0.08173 | -0.081 | 22.508
17.5 | 1.836 | 0.08891 | -0.081 | 20.654
18 | 1.83 | 0.0967 | -0.08 | 18.926
18.5 | 1.821 | 0.10473 | -0.079 | 17.389
19 | 1.807 | 0.11396 | -0.079 | 15.86
19.5 | 1.79 | 0.12413 | -0.078 | 14.421
20 | 1.769 | 0.13553 | -0.076 | 13.055

## 20. Re 250k Mach 0.10 (2)
BIGFOIL.COM POLAR EXPORT
NACA3418
NACA3418 |  |  |  | Cl Max: | 1.2876 | at alpha= | 20 | deg
XFOIL ncrit=9 |  |  |  | L/D Max: | 69.1446 | at alpha= | 5.5 | deg
Re: | 250000 |  |  | Cd Min: | 0.20899 | at alpha= | -20 | deg
Mach: | 0.1 |  |  | Cl=0 at alpha= | -3.3731 | deg
|  |  |  | @ Cl=0.1, Cd= | 0.012155
|  |  |  | @ Cl=0.4, Cd= | 0.011202
|  |  |  | @ Cl=0.6, Cd= | 0.012346
alpha (deg) | Cl | Cd | Cm | Cl/Cd
-20 | -0.454 | 0.20899 | -0.0219 | -2.1724
-19.5 | -0.4484 | 0.20187 | -0.0259 | -2.2212
-19 | -0.4288 | 0.19754 | -0.0271 | -2.1707
-18.5 | -0.4336 | 0.18954 | -0.0323 | -2.2876
-18 | -0.4081 | 0.18555 | -0.032 | -2.1994
-16 | -0.8685 | 0.06376 | -0.0936 | -13.6214
-15.5 | -0.9257 | 0.05318 | -0.0975 | -17.4069
-15 | -0.9697 | 0.04619 | -0.0969 | -20.9937
-14.5 | -1.0043 | 0.04155 | -0.0925 | -24.1709
-14 | -1.0012 | 0.03927 | -0.0878 | -25.4953
-13.5 | -1.0206 | 0.03715 | -0.0804 | -27.4724
-13 | -1.0523 | 0.03541 | -0.0699 | -29.7176
-12.5 | -1.0874 | 0.03414 | -0.0573 | -31.8512
-12 | -1.0406 | 0.03199 | -0.0587 | -32.5289
-11.5 | -0.9889 | 0.03019 | -0.0604 | -32.7559
-11 | -0.9312 | 0.02844 | -0.0626 | -32.7426
-10.5 | -0.8681 | 0.02672 | -0.0656 | -32.4888
-10 | -0.8149 | 0.02545 | -0.0662 | -32.0196
-9.5 | -0.7568 | 0.02403 | -0.0675 | -31.494
-9 | -0.6886 | 0.02263 | -0.0706 | -30.4286
-8.5 | -0.6338 | 0.02147 | -0.0708 | -29.5203
-8 | -0.5568 | 0.02015 | -0.0751 | -27.6328
-7.5 | -0.5019 | 0.01915 | -0.075 | -26.2089
-7 | -0.4203 | 0.01789 | -0.0801 | -23.4936
-6.5 | -0.366 | 0.01705 | -0.0796 | -21.4663
-6 | -0.2873 | 0.01601 | -0.0839 | -17.945
-5.5 | -0.2351 | 0.01534 | -0.0828 | -15.3259
-5 | -0.1801 | 0.0146 | -0.0822 | -12.3356
-4.5 | -0.1228 | 0.01398 | -0.0821 | -8.784
-3.5 | -0.013 | 0.01298 | -0.0807 | -1.0015
-3 | 0.0382 | 0.01264 | -0.0792 | 3.0222
-2.5 | 0.086 | 0.01225 | -0.0771 | 7.0204
-2 | 0.1333 | 0.01193 | -0.0749 | 11.1735
-1.5 | 0.1788 | 0.01165 | -0.0723 | 15.3476
-1 | 0.2224 | 0.0114 | -0.0693 | 19.5088
-0.5 | 0.2657 | 0.01123 | -0.0661 | 23.6598
0 | 0.3095 | 0.01114 | -0.0629 | 27.7828
0.5 | 0.3548 | 0.01112 | -0.0599 | 31.9065
1 | 0.4044 | 0.01121 | -0.0577 | 36.0749
1.5 | 0.4663 | 0.01149 | -0.0579 | 40.5831
2 | 0.5414 | 0.01195 | -0.0611 | 45.3054
2.5 | 0.6227 | 0.0125 | -0.0656 | 49.816
3 | 0.7091 | 0.01306 | -0.0713 | 54.2956
3.5 | 0.7961 | 0.01356 | -0.0775 | 58.7094
4 | 0.8837 | 0.01397 | -0.084 | 63.257
4.5 | 0.9753 | 0.01425 | -0.0915 | 68.4421
5 | 0.9988 | 0.0145 | -0.0857 | 68.8828
5.5 | 1.0185 | 0.01473 | -0.0788 | 69.1446
6 | 1.0378 | 0.01503 | -0.0718 | 69.0486
6.5 | 1.057 | 0.01538 | -0.0647 | 68.7256
7 | 1.0728 | 0.01575 | -0.0568 | 68.1143
7.5 | 1.086 | 0.01614 | -0.0486 | 67.2862
8 | 1.1028 | 0.01665 | -0.0413 | 66.2342
8.5 | 1.1214 | 0.0173 | -0.0346 | 64.8208
9 | 1.1405 | 0.01811 | -0.0285 | 62.9763
9.5 | 1.1591 | 0.0191 | -0.0227 | 60.6859
10 | 1.1772 | 0.0203 | -0.0172 | 57.9901
10.5 | 1.1934 | 0.02177 | -0.012 | 54.8186
11 | 1.2078 | 0.02354 | -0.0072 | 51.3084
11.5 | 1.2218 | 0.02554 | -0.0028 | 47.8387
12 | 1.2339 | 0.02789 | 0.0011 | 44.2417
12.5 | 1.2437 | 0.03063 | 0.0046 | 40.604
13 | 1.2514 | 0.03377 | 0.0077 | 37.0566
13.5 | 1.2574 | 0.03733 | 0.0103 | 33.6834
14 | 1.2621 | 0.04126 | 0.0123 | 30.5889
14.5 | 1.2657 | 0.04554 | 0.0139 | 27.7931
15 | 1.2682 | 0.05014 | 0.0151 | 25.2932
15.5 | 1.2694 | 0.05505 | 0.0159 | 23.059
16 | 1.271 | 0.06007 | 0.0164 | 21.1586
16.5 | 1.2731 | 0.06536 | 0.0163 | 19.4783
17 | 1.2751 | 0.07064 | 0.0162 | 18.0507
17.5 | 1.2793 | 0.07565 | 0.0161 | 16.9108
18 | 1.2786 | 0.08168 | 0.0151 | 15.6538
18.5 | 1.2814 | 0.08712 | 0.0144 | 14.7084
19 | 1.2829 | 0.09289 | 0.0132 | 13.811
19.5 | 1.2845 | 0.09865 | 0.012 | 13.0208
20 | 1.2876 | 0.10432 | 0.0104 | 12.3428

## 21. Re 250k Mach 0.25 (1)
BIGFOIL.COM POLAR EXPORT
NACA3418
NACA3418 |  |  |  | Cl Max: | 1.773 | at alpha= | 14.5 | deg
JavaFoil+Calcfoil stall+Eppler ext transition |  |  |  | L/D Max: | 72.508 | at alpha= | 5.5 | deg
Re: | 250000 |  |  | Cd Min: | 0.011 | at alpha= | -2.5 | deg
Mach: | 0.25 |  |  | Cl=0 at alpha= | -3.4923 | deg
|  |  |  | @ Cl=0.1, Cd= | 0.011036
|  |  |  | @ Cl=0.4, Cd= | 0.012719
|  |  |  | @ Cl=0.6, Cd= | 0.012341
alpha (deg) | Cl | Cd | Cm | Cl/Cd
-20 | -0.982 | 0.20638 | -0.032 | -4.758
-19.5 | -1 | 0.19441 | -0.033 | -5.144
-19 | -1.014 | 0.18277 | -0.033 | -5.549
-18.5 | -1.025 | 0.17213 | -0.034 | -5.956
-18 | -1.032 | 0.16236 | -0.035 | -6.355
-17.5 | -1.033 | 0.15255 | -0.036 | -6.774
-17 | -1.032 | 0.14285 | -0.037 | -7.222
-16.5 | -1.026 | 0.13391 | -0.038 | -7.664
-16 | -1.018 | 0.12538 | -0.039 | -8.116
-15.5 | -1.005 | 0.11676 | -0.04 | -8.611
-15 | -0.991 | 0.10838 | -0.042 | -9.143
-14.5 | -0.973 | 0.10032 | -0.043 | -9.702
-14 | -0.953 | 0.09241 | -0.045 | -10.311
-13.5 | -0.93 | 0.08461 | -0.047 | -10.989
-13 | -0.904 | 0.07689 | -0.049 | -11.758
-12.5 | -0.877 | 0.06904 | -0.051 | -12.698
-12 | -0.848 | 0.06133 | -0.053 | -13.822
-11.5 | -0.817 | 0.05377 | -0.055 | -15.192
-11 | -0.786 | 0.04614 | -0.058 | -17.029
-10.5 | -0.758 | 0.03722 | -0.061 | -20.363
-10 | -0.725 | 0.03023 | -0.064 | -23.995
-9.5 | -0.689 | 0.0248 | -0.066 | -27.806
-9 | -0.649 | 0.02098 | -0.069 | -30.923
-8.5 | -0.603 | 0.01846 | -0.07 | -32.67
-8 | -0.552 | 0.01691 | -0.072 | -32.638
-7.5 | -0.497 | 0.01584 | -0.073 | -31.357
-7 | -0.439 | 0.01504 | -0.074 | -29.181
-6.5 | -0.379 | 0.0144 | -0.075 | -26.325
-6 | -0.318 | 0.01386 | -0.075 | -22.935
-5.5 | -0.256 | 0.0134 | -0.076 | -19.071
-5 | -0.192 | 0.01301 | -0.077 | -14.793
-4.5 | -0.129 | 0.01267 | -0.077 | -10.175
-4 | -0.065 | 0.01241 | -0.078 | -5.229
-3.5 | -0.001 | 0.01116 | -0.079 | -0.048
-3 | 0.064 | 0.01108 | -0.079 | 5.781
-2.5 | 0.129 | 0.011 | -0.08 | 11.709
-2 | 0.194 | 0.01223 | -0.08 | 15.842
-1.5 | 0.259 | 0.01225 | -0.081 | 21.109
-1 | 0.323 | 0.01232 | -0.081 | 26.245
-0.5 | 0.388 | 0.01273 | -0.082 | 30.467
0 | 0.451 | 0.01267 | -0.082 | 35.572
0.5 | 0.515 | 0.01222 | -0.083 | 42.116
1 | 0.578 | 0.0123 | -0.083 | 47.003
1.5 | 0.642 | 0.01242 | -0.084 | 51.667
2 | 0.705 | 0.01264 | -0.084 | 55.764
2.5 | 0.768 | 0.01286 | -0.085 | 59.681
3 | 0.83 | 0.01317 | -0.085 | 63.02
3.5 | 0.892 | 0.01356 | -0.085 | 65.77
4 | 0.953 | 0.01402 | -0.086 | 67.993
4.5 | 1.014 | 0.0144 | -0.086 | 70.442
5 | 1.074 | 0.01502 | -0.087 | 71.476
5.5 | 1.133 | 0.01562 | -0.087 | 72.508
6 | 1.191 | 0.01645 | -0.087 | 72.385
6.5 | 1.247 | 0.0174 | -0.087 | 71.685
7 | 1.302 | 0.01849 | -0.088 | 70.41
7.5 | 1.355 | 0.01991 | -0.088 | 68.052
8 | 1.405 | 0.02139 | -0.088 | 65.719
8.5 | 1.453 | 0.02313 | -0.088 | 62.843
9 | 1.499 | 0.0252 | -0.088 | 59.47
9.5 | 1.541 | 0.02745 | -0.088 | 56.14
10 | 1.58 | 0.02985 | -0.088 | 52.932
10.5 | 1.617 | 0.0324 | -0.088 | 49.898
11 | 1.65 | 0.03506 | -0.087 | 47.055
11.5 | 1.68 | 0.03797 | -0.087 | 44.227
12 | 1.706 | 0.04117 | -0.087 | 41.443
12.5 | 1.728 | 0.04474 | -0.087 | 38.618
13 | 1.745 | 0.04866 | -0.086 | 35.87
13.5 | 1.759 | 0.05305 | -0.086 | 33.16
14 | 1.768 | 0.0579 | -0.085 | 30.542
14.5 | 1.773 | 0.06339 | -0.085 | 27.977
15 | 1.772 | 0.06957 | -0.084 | 25.472
15.5 | 1.766 | 0.07632 | -0.083 | 23.137
16 | 1.755 | 0.08389 | -0.082 | 20.921
16.5 | 1.74 | 0.09229 | -0.081 | 18.851
17 | 1.721 | 0.10132 | -0.081 | 16.983
17.5 | 1.694 | 0.11209 | -0.079 | 15.118
18 | 1.662 | 0.12475 | -0.078 | 13.325
18.5 | 1.623 | 0.13918 | -0.075 | 11.663
19 | 1.578 | 0.15519 | -0.073 | 10.171
19.5 | 1.531 | 0.172 | -0.07 | 8.9

## 22. Re 250k Mach 0.25 (2)
BIGFOIL.COM POLAR EXPORT
NACA3418
NACA3418 |  |  |  | Cl Max: | 1.2399 | at alpha= | 17 | deg
XFOIL ncrit=9 |  |  |  | L/D Max: | 67.0459 | at alpha= | 5 | deg
Re: | 250000 |  |  | Cd Min: | 0.17663 | at alpha= | -17 | deg
Mach: | 0.25 |  |  | Cl=0 at alpha= | -3.3672 | deg
|  |  |  | @ Cl=0.1, Cd= | 0.01253
|  |  |  | @ Cl=0.4, Cd= | 0.011535
|  |  |  | @ Cl=0.6, Cd= | 0.01263
alpha (deg) | Cl | Cd | Cm | Cl/Cd
-17 | -0.3893 | 0.17663 | -0.0375 | -2.204
-16.5 | -0.3701 | 0.17226 | -0.0377 | -2.1485
-16 | -0.379 | 0.16407 | -0.0419 | -2.31
-15.5 | -0.356 | 0.16002 | -0.0409 | -2.2247
-15 | -0.393 | 0.1494 | -0.048 | -2.6305
-14 | -0.8093 | 0.05769 | -0.0926 | -14.0284
-13.5 | -0.8578 | 0.04977 | -0.0932 | -17.2353
-13 | -0.9058 | 0.04403 | -0.0897 | -20.5723
-12.5 | -0.9543 | 0.04011 | -0.0824 | -23.7921
-12 | -1.0032 | 0.03747 | -0.0718 | -26.7734
-11.5 | -0.959 | 0.03465 | -0.0739 | -27.6768
-11 | -0.9217 | 0.03198 | -0.0743 | -28.8211
-10.5 | -0.8672 | 0.02983 | -0.0756 | -29.0714
-10 | -0.818 | 0.02767 | -0.0756 | -29.5627
-9.5 | -0.7618 | 0.02601 | -0.0762 | -29.2887
-9 | -0.6916 | 0.02425 | -0.0791 | -28.5196
-8.5 | -0.6371 | 0.02277 | -0.0787 | -27.9798
-8 | -0.5564 | 0.02116 | -0.0831 | -26.2949
-7.5 | -0.5016 | 0.01994 | -0.0824 | -25.1555
-7 | -0.4157 | 0.01854 | -0.0876 | -22.4218
-6.5 | -0.3629 | 0.0176 | -0.0862 | -20.6193
-6 | -0.3025 | 0.0167 | -0.0862 | -18.1138
-5.5 | -0.2278 | 0.01557 | -0.0891 | -14.6307
-5 | -0.175 | 0.01489 | -0.0875 | -11.7529
-4.5 | -0.1208 | 0.01433 | -0.0862 | -8.4299
-4 | -0.0672 | 0.01376 | -0.0847 | -4.8837
-3.5 | -0.014 | 0.01331 | -0.0832 | -1.0518
-3 | 0.0387 | 0.01293 | -0.0816 | 2.993
-2.5 | 0.0904 | 0.01259 | -0.0798 | 7.1803
-2 | 0.1396 | 0.01228 | -0.0775 | 11.3681
-1.5 | 0.1847 | 0.01203 | -0.0744 | 15.3533
-1 | 0.2283 | 0.01179 | -0.071 | 19.3639
-0.5 | 0.272 | 0.01162 | -0.0675 | 23.4079
0 | 0.3157 | 0.0115 | -0.0639 | 27.4522
0.5 | 0.3612 | 0.01148 | -0.0606 | 31.4634
1 | 0.4106 | 0.01155 | -0.0579 | 35.5498
1.5 | 0.47 | 0.01179 | -0.0572 | 39.8643
2 | 0.5438 | 0.01224 | -0.0595 | 44.4281
2.5 | 0.6245 | 0.0128 | -0.0633 | 48.7891
3 | 0.7144 | 0.01341 | -0.0691 | 53.2737
3.5 | 0.8054 | 0.01397 | -0.0755 | 57.6521
4 | 0.8963 | 0.01444 | -0.082 | 62.0706
4.5 | 0.9915 | 0.01481 | -0.0896 | 66.948
5 | 1.0077 | 0.01503 | -0.0819 | 67.0459
5.5 | 1.0254 | 0.01533 | -0.0743 | 66.8885
6 | 1.0433 | 0.01568 | -0.0665 | 66.537
6.5 | 1.0571 | 0.01604 | -0.0578 | 65.904
7 | 1.0689 | 0.01643 | -0.0488 | 65.0578
7.5 | 1.0843 | 0.01695 | -0.0407 | 63.9705
8 | 1.1018 | 0.01764 | -0.0334 | 62.4603
8.5 | 1.1202 | 0.01849 | -0.0267 | 60.5841
9 | 1.1383 | 0.01955 | -0.0204 | 58.2251
9.5 | 1.1556 | 0.02085 | -0.0145 | 55.4245
10 | 1.1719 | 0.02243 | -0.009 | 52.247
10.5 | 1.1855 | 0.02436 | -0.0039 | 48.6658
11 | 1.1969 | 0.02667 | 0.0009 | 44.8781
11.5 | 1.2078 | 0.02931 | 0.005 | 41.2078
12 | 1.2163 | 0.03238 | 0.0085 | 37.5633
12.5 | 1.2228 | 0.03591 | 0.0116 | 34.0518
13 | 1.2274 | 0.03988 | 0.0141 | 30.7773
13.5 | 1.2304 | 0.04427 | 0.016 | 27.7931
14 | 1.2327 | 0.04898 | 0.0175 | 25.1674
14.5 | 1.2339 | 0.05401 | 0.0185 | 22.8458
15 | 1.235 | 0.05922 | 0.0191 | 20.8544
15.5 | 1.2359 | 0.06461 | 0.0194 | 19.1286
16 | 1.2359 | 0.07045 | 0.0192 | 17.5429
16.5 | 1.2366 | 0.07621 | 0.0189 | 16.2262
17 | 1.2399 | 0.08164 | 0.0186 | 15.1874
17.5 | 1.2379 | 0.08815 | 0.0174 | 14.0431
18 | 1.2376 | 0.09433 | 0.0162 | 13.1199
18.5 | 1.2387 | 0.1005 | 0.0148 | 12.3254
19 | 1.2324 | 0.10783 | 0.0126 | 11.4291
19.5 | 1.2347 | 0.11396 | 0.0107 | 10.8345
20 | 1.2232 | 0.12233 | 0.0073 | 9.9992

## 23. Re 250k Mach 0.50 (1)
BIGFOIL.COM POLAR EXPORT
NACA3418
NACA3418 |  |  |  | Cl Max: | 1.572 | at alpha= | 10 | deg
JavaFoil+Calcfoil stall+Eppler ext transition |  |  |  | L/D Max: | 65.023 | at alpha= | 5 | deg
Re: | 250000 |  |  | Cd Min: | 0.01266 | at alpha= | -1.5 | deg
Mach: | 0.5 |  |  | Cl=0 at alpha= | -3.4931 | deg
|  |  |  | @ Cl=0.1, Cd= | 0.013652
|  |  |  | @ Cl=0.4, Cd= | 0.013086
|  |  |  | @ Cl=0.6, Cd= | 0.013474
alpha (deg) | Cl | Cd | Cm | Cl/Cd
-20 | -0.935 | 0.28827 | -0.041 | -3.244
-19.5 | -0.907 | 0.28851 | -0.04 | -3.143
-19 | -0.879 | 0.27165 | -0.04 | -3.234
-18.5 | -0.851 | 0.26599 | -0.041 | -3.199
-18 | -0.822 | 0.26643 | -0.04 | -3.085
-17.5 | -0.794 | 0.26366 | -0.041 | -3.012
-17 | -0.765 | 0.25079 | -0.04 | -3.051
-16.5 | -0.737 | 0.24491 | -0.04 | -3.011
-16 | -0.708 | 0.23238 | -0.04 | -3.049
-15.5 | -0.681 | 0.22963 | -0.04 | -2.964
-15 | -0.652 | 0.22305 | -0.039 | -2.922
-14.5 | -0.624 | 0.21493 | -0.04 | -2.903
-14 | -0.595 | 0.20524 | -0.039 | -2.899
-13.5 | -0.566 | 0.19079 | -0.038 | -2.968
-13 | -0.538 | 0.17463 | -0.037 | -3.079
-12.5 | -0.509 | 0.17004 | -0.036 | -2.995
-12 | -0.481 | 0.1513 | -0.035 | -3.177
-11.5 | -0.452 | 0.12071 | -0.033 | -3.745
-11 | -0.663 | 0.09204 | -0.043 | -7.202
-10.5 | -0.679 | 0.08006 | -0.048 | -8.477
-10 | -0.669 | 0.06937 | -0.053 | -9.639
-9.5 | -0.648 | 0.05924 | -0.058 | -10.936
-9 | -0.62 | 0.04957 | -0.062 | -12.511
-8.5 | -0.588 | 0.04039 | -0.067 | -14.551
-8 | -0.556 | 0.0306 | -0.072 | -18.157
-7.5 | -0.515 | 0.02415 | -0.076 | -21.314
-7 | -0.466 | 0.02015 | -0.079 | -23.126
-6.5 | -0.409 | 0.0179 | -0.082 | -22.873
-6 | -0.347 | 0.01658 | -0.083 | -20.929
-5.5 | -0.281 | 0.01568 | -0.084 | -17.916
-5 | -0.213 | 0.01503 | -0.085 | -14.143
-4.5 | -0.143 | 0.01452 | -0.086 | -9.831
-4 | -0.072 | 0.01414 | -0.087 | -5.094
-3.5 | -0.001 | 0.01386 | -0.088 | -0.043
-3 | 0.071 | 0.01368 | -0.088 | 5.21
-2.5 | 0.144 | 0.01361 | -0.089 | 10.545
-2 | 0.216 | 0.01359 | -0.089 | 15.888
-1.5 | 0.288 | 0.01266 | -0.09 | 22.768
-1 | 0.36 | 0.01307 | -0.091 | 27.59
-0.5 | 0.433 | 0.0131 | -0.091 | 33.003
0 | 0.502 | 0.01353 | -0.092 | 37.083
0.5 | 0.573 | 0.01357 | -0.092 | 42.19
1 | 0.643 | 0.01332 | -0.093 | 48.267
1.5 | 0.713 | 0.01361 | -0.093 | 52.394
2 | 0.783 | 0.01399 | -0.094 | 55.954
2.5 | 0.852 | 0.01444 | -0.094 | 58.99
3 | 0.92 | 0.01497 | -0.095 | 61.46
3.5 | 0.987 | 0.01561 | -0.095 | 63.233
4 | 1.054 | 0.01637 | -0.095 | 64.387
4.5 | 1.119 | 0.01726 | -0.096 | 64.825
5 | 1.182 | 0.01818 | -0.096 | 65.023
5.5 | 1.244 | 0.01946 | -0.096 | 63.903
6 | 1.303 | 0.02087 | -0.096 | 62.422
6.5 | 1.358 | 0.02296 | -0.096 | 59.16
7 | 1.41 | 0.02518 | -0.096 | 55.983
7.5 | 1.456 | 0.02796 | -0.096 | 52.079
8 | 1.497 | 0.03138 | -0.096 | 47.703
8.5 | 1.53 | 0.03532 | -0.095 | 43.319
9 | 1.556 | 0.03975 | -0.095 | 39.142
9.5 | 1.57 | 0.04477 | -0.094 | 35.076
10 | 1.572 | 0.05064 | -0.093 | 31.04
10.5 | 1.553 | 0.05797 | -0.092 | 26.79
11 | 1.499 | 0.06759 | -0.09 | 22.175
11.5 | 1.371 | 0.08323 | -0.087 | 16.475
12 | 0.868 | 0.14705 | -0.044 | 5.905
12.5 | 0.897 | 0.16799 | -0.049 | 5.342
13 | 0.926 | 0.18789 | -0.051 | 4.927
13.5 | 0.954 | 0.19634 | -0.053 | 4.859
14 | 0.983 | 0.20319 | -0.055 | 4.836
14.5 | 1.011 | 0.21964 | -0.057 | 4.604
15 | 1.04 | 0.22715 | -0.059 | 4.578

## 24. Re 250k Mach 0.50 (2)
BIGFOIL.COM POLAR EXPORT
NACA3418
NACA3418 |  |  |  | Cl Max: | 1.1177 | at alpha= | 11 | deg
XFOIL ncrit=9 |  |  |  | L/D Max: | 57.5344 | at alpha= | 4.5 | deg
Re: | 250000 |  |  | Cd Min: | 0.15799 | at alpha= | -14 | deg
Mach: | 0.5 |  |  | Cl=0 at alpha= | -3.338 | deg
|  |  |  | @ Cl=0.1, Cd= | 0.014175
|  |  |  | @ Cl=0.4, Cd= | 0.01323
|  |  |  | @ Cl=0.6, Cd= | 0.014051
alpha (deg) | Cl | Cd | Cm | Cl/Cd
-14 | -0.3089 | 0.15799 | -0.0442 | -1.9552
-13.5 | -0.331 | 0.1472 | -0.0476 | -2.2486
-13 | -0.3237 | 0.14192 | -0.0459 | -2.2809
-12.5 | -0.3304 | 0.13538 | -0.0453 | -2.4405
-12 | -0.3441 | 0.12836 | -0.0448 | -2.6807
-11.5 | -0.3661 | 0.11765 | -0.0487 | -3.1118
-11 | -0.3451 | 0.10704 | -0.0584 | -3.224
-10.5 | -0.3501 | 0.09349 | -0.0695 | -3.7448
-10 | -0.3924 | 0.07481 | -0.0851 | -5.2453
-9.5 | -0.5091 | 0.04867 | -0.1107 | -10.4602
-9 | -0.5539 | 0.03658 | -0.1221 | -15.1422
-8 | -0.5124 | 0.02776 | -0.1208 | -18.4582
-7.5 | -0.4566 | 0.02451 | -0.1206 | -18.6291
-7 | -0.4084 | 0.02247 | -0.1172 | -18.1753
-6.5 | -0.355 | 0.0207 | -0.1141 | -17.1498
-6 | -0.2996 | 0.01925 | -0.111 | -15.5636
-5 | -0.1847 | 0.01697 | -0.1051 | -10.8839
-4.5 | -0.1271 | 0.01612 | -0.1021 | -7.8846
-4 | -0.0693 | 0.01547 | -0.0992 | -4.4796
-3.5 | -0.0162 | 0.01501 | -0.0954 | -1.0793
-3 | 0.0338 | 0.01455 | -0.0912 | 2.323
-2.5 | 0.0861 | 0.01425 | -0.0874 | 6.0421
-2 | 0.1383 | 0.01397 | -0.0837 | 9.8998
-1.5 | 0.1904 | 0.01378 | -0.08 | 13.8171
-1 | 0.2405 | 0.01357 | -0.0761 | 17.7229
-0.5 | 0.2891 | 0.01341 | -0.0718 | 21.5585
0 | 0.3358 | 0.01329 | -0.0672 | 25.2671
0.5 | 0.3814 | 0.01323 | -0.0622 | 28.8284
1 | 0.4283 | 0.01323 | -0.0573 | 32.3734
1.5 | 0.4807 | 0.01333 | -0.0532 | 36.0615
2 | 0.5349 | 0.01356 | -0.0493 | 39.4469
2.5 | 0.6198 | 0.0142 | -0.0515 | 43.6479
3 | 0.7252 | 0.01509 | -0.0578 | 48.0583
3.5 | 0.824 | 0.01601 | -0.0629 | 51.4678
4 | 0.9326 | 0.01686 | -0.0701 | 55.3144
4.5 | 1.0034 | 0.01744 | -0.0708 | 57.5344
5 | 0.9875 | 0.01768 | -0.0558 | 55.8541
5.5 | 0.9938 | 0.01819 | -0.0446 | 54.6344
6 | 1.0087 | 0.01892 | -0.035 | 53.314
6.5 | 1.0256 | 0.01985 | -0.0263 | 51.6675
7 | 1.0435 | 0.02104 | -0.0182 | 49.596
7.5 | 1.0603 | 0.02255 | -0.0107 | 47.02
8 | 1.0761 | 0.02441 | -0.0038 | 44.0844
8.5 | 1.0901 | 0.02668 | 0.0025 | 40.8583
9 | 1.1022 | 0.02939 | 0.0081 | 37.5026
9.5 | 1.1105 | 0.0327 | 0.013 | 33.9602
10 | 1.1152 | 0.03667 | 0.017 | 30.4118
10.5 | 1.1173 | 0.04121 | 0.0203 | 27.1124
11 | 1.1177 | 0.04625 | 0.0228 | 24.1665
11.5 | 1.1154 | 0.05184 | 0.0245 | 21.5162
12 | 1.1113 | 0.0579 | 0.0256 | 19.1934
12.5 | 1.1053 | 0.06443 | 0.0261 | 17.1551
13 | 1.0967 | 0.0715 | 0.0259 | 15.3385
13.5 | 1.0875 | 0.0789 | 0.0252 | 13.7833
14 | 1.0827 | 0.08603 | 0.0243 | 12.5851
14.5 | 1.0495 | 0.09693 | 0.0206 | 10.8274
15 | 1.0205 | 0.10781 | 0.0165 | 9.4657
15.5 | 1.0141 | 0.11607 | 0.0137 | 8.737
16 | 0.8912 | 0.14266 | -0.0026 | 6.247

## 25. Re 500k Mach 0.00 (1)
BIGFOIL.COM POLAR EXPORT
NACA3418
NACA3418 |  |  |  | Cl Max: | 1.885 | at alpha= | 17 | deg
JavaFoil+Calcfoil stall+Eppler ext transition |  |  |  | L/D Max: | 90.799 | at alpha= | 6 | deg
Re: | 500000 |  |  | Cd Min: | 0.0091 | at alpha= | 1 | deg
Mach: | 0 |  |  | Cl=0 at alpha= | -3.4921 | deg
|  |  |  | @ Cl=0.1, Cd= | 0.010043
|  |  |  | @ Cl=0.4, Cd= | 0.0097413
|  |  |  | @ Cl=0.6, Cd= | 0.00967
alpha (deg) | Cl | Cd | Cm | Cl/Cd
-20 | -1.193 | 0.15215 | -0.038 | -7.839
-19.5 | -1.188 | 0.1439 | -0.039 | -8.256
-19 | -1.182 | 0.1353 | -0.04 | -8.733
-18.5 | -1.173 | 0.12726 | -0.041 | -9.217
-18 | -1.162 | 0.11919 | -0.042 | -9.752
-17.5 | -1.149 | 0.11124 | -0.043 | -10.328
-17 | -1.134 | 0.10341 | -0.044 | -10.963
-16.5 | -1.117 | 0.09575 | -0.045 | -11.661
-16 | -1.098 | 0.08834 | -0.047 | -12.426
-15.5 | -1.077 | 0.08089 | -0.048 | -13.319
-15 | -1.055 | 0.07358 | -0.049 | -14.342
-14.5 | -1.032 | 0.06636 | -0.051 | -15.546
-14 | -1.007 | 0.05917 | -0.052 | -17.016
-13.5 | -0.981 | 0.05196 | -0.054 | -18.885
-13 | -0.957 | 0.04374 | -0.056 | -21.888
-12.5 | -0.93 | 0.03682 | -0.058 | -25.272
-12 | -0.901 | 0.0309 | -0.06 | -29.158
-11.5 | -0.869 | 0.02595 | -0.062 | -33.497
-11 | -0.835 | 0.02196 | -0.064 | -38.003
-10.5 | -0.796 | 0.0191 | -0.066 | -41.675
-10 | -0.753 | 0.01726 | -0.067 | -43.599
-9.5 | -0.705 | 0.01569 | -0.068 | -44.944
-9 | -0.655 | 0.0147 | -0.069 | -44.542
-8.5 | -0.601 | 0.01417 | -0.07 | -42.433
-8 | -0.545 | 0.01355 | -0.071 | -40.246
-7.5 | -0.488 | 0.01276 | -0.072 | -38.245
-7 | -0.429 | 0.01229 | -0.072 | -34.955
-6.5 | -0.37 | 0.01188 | -0.073 | -31.13
-6 | -0.31 | 0.01153 | -0.073 | -26.852
-5.5 | -0.249 | 0.01122 | -0.074 | -22.144
-5 | -0.187 | 0.00994 | -0.075 | -18.826
-4.5 | -0.125 | 0.01016 | -0.075 | -12.317
-4 | -0.063 | 0.01 | -0.076 | -6.298
-3.5 | -0.001 | 0.01029 | -0.076 | -0.051
-3 | 0.062 | 0.00982 | -0.077 | 6.324
-2.5 | 0.125 | 0.01019 | -0.077 | 12.263
-2 | 0.188 | 0.01015 | -0.078 | 18.505
-1.5 | 0.251 | 0.01015 | -0.078 | 24.686
-1 | 0.313 | 0.00979 | -0.079 | 31.994
-0.5 | 0.376 | 0.01014 | -0.079 | 37.07
0 | 0.438 | 0.00911 | -0.08 | 48.039
0.5 | 0.5 | 0.00913 | -0.08 | 54.752
1 | 0.562 | 0.0091 | -0.081 | 61.735
1.5 | 0.624 | 0.01003 | -0.081 | 62.137
2 | 0.685 | 0.01011 | -0.082 | 67.73
2.5 | 0.746 | 0.01024 | -0.082 | 72.88
3 | 0.807 | 0.01043 | -0.083 | 77.393
3.5 | 0.868 | 0.01067 | -0.083 | 81.311
4 | 0.928 | 0.01101 | -0.084 | 84.305
4.5 | 0.988 | 0.01138 | -0.084 | 86.824
5 | 1.047 | 0.01181 | -0.084 | 88.644
5.5 | 1.105 | 0.0122 | -0.085 | 90.603
6 | 1.162 | 0.0128 | -0.085 | 90.799
6.5 | 1.219 | 0.01347 | -0.085 | 90.498
7 | 1.274 | 0.01415 | -0.086 | 90.002
7.5 | 1.328 | 0.01506 | -0.086 | 88.158
8 | 1.38 | 0.01611 | -0.086 | 85.658
8.5 | 1.43 | 0.01734 | -0.086 | 82.443
9 | 1.478 | 0.01876 | -0.086 | 78.762
9.5 | 1.523 | 0.02038 | -0.087 | 74.727
10 | 1.566 | 0.02215 | -0.087 | 70.719
10.5 | 1.607 | 0.02387 | -0.087 | 67.331
11 | 1.646 | 0.02573 | -0.087 | 63.957
11.5 | 1.682 | 0.02761 | -0.087 | 60.932
12 | 1.716 | 0.02965 | -0.086 | 57.879
12.5 | 1.746 | 0.03185 | -0.086 | 54.835
13 | 1.774 | 0.03426 | -0.086 | 51.776
13.5 | 1.799 | 0.03685 | -0.086 | 48.814
14 | 1.821 | 0.03978 | -0.086 | 45.773
14.5 | 1.84 | 0.04295 | -0.086 | 42.845
15 | 1.855 | 0.04639 | -0.085 | 39.987
15.5 | 1.867 | 0.05025 | -0.085 | 37.148
16 | 1.876 | 0.05444 | -0.085 | 34.452
16.5 | 1.881 | 0.05898 | -0.084 | 31.902
17 | 1.885 | 0.06391 | -0.084 | 29.489
17.5 | 1.885 | 0.06935 | -0.083 | 27.176
18 | 1.882 | 0.07519 | -0.083 | 25.035
18.5 | 1.877 | 0.08146 | -0.082 | 23.037
19 | 1.867 | 0.08813 | -0.082 | 21.188
19.5 | 1.856 | 0.0953 | -0.081 | 19.472
20 | 1.842 | 0.10293 | -0.081 | 17.894

## 26. Re 500k Mach 0.00 (2)
BIGFOIL.COM POLAR EXPORT
NACA3418
NACA3418 |  |  |  | Cl Max: | 1.348 | at alpha= | 16 | deg
XFOIL ncrit=9 |  |  |  | L/D Max: | 86.7036 | at alpha= | 6 | deg
Re: | 500000 |  |  | Cd Min: | 0.10429 | at alpha= | 20 | deg
Mach: | 0 |  |  | Cl=0 at alpha= | -3.4732 | deg
|  |  |  | @ Cl=0.1, Cd= | 0.0094148
|  |  |  | @ Cl=0.4, Cd= | 0.0086874
|  |  |  | @ Cl=0.6, Cd= | 0.0092158
alpha (deg) | Cl | Cd | Cm | Cl/Cd
-19 | -0.9798 | 0.07971 | -0.0834 | -12.2921
-18.5 | -0.9852 | 0.0735 | -0.0855 | -13.4041
-18 | -0.9947 | 0.06664 | -0.0882 | -14.9265
-17.5 | -1.0081 | 0.05944 | -0.091 | -16.96
-17 | -1.0221 | 0.0526 | -0.0932 | -19.4316
-16.5 | -1.0345 | 0.04645 | -0.0945 | -22.2713
-16 | -1.0439 | 0.0415 | -0.0939 | -25.1542
-15.5 | -1.0528 | 0.03711 | -0.0926 | -28.3697
-15 | -1.0626 | 0.03352 | -0.0896 | -31.7005
-14.5 | -1.0766 | 0.03063 | -0.0845 | -35.1485
-14 | -1.0942 | 0.02851 | -0.0773 | -38.3795
-13.5 | -1.0587 | 0.02599 | -0.0792 | -40.7349
-13 | -1.0117 | 0.02435 | -0.081 | -41.5483
-12.5 | -0.9625 | 0.02264 | -0.083 | -42.5133
-12 | -0.9145 | 0.02149 | -0.0833 | -42.5547
-11.5 | -0.8591 | 0.02009 | -0.0851 | -42.7626
-11 | -0.8089 | 0.0191 | -0.085 | -42.3508
-10.5 | -0.7454 | 0.01781 | -0.0877 | -41.8529
-10 | -0.6916 | 0.0167 | -0.0881 | -41.4132
-9.5 | -0.6241 | 0.01563 | -0.0911 | -39.9296
-9 | -0.5494 | 0.0146 | -0.0954 | -37.6301
-8.5 | -0.499 | 0.01387 | -0.0944 | -35.9769
-8 | -0.446 | 0.01322 | -0.094 | -33.7368
-7.5 | -0.3901 | 0.01256 | -0.0941 | -31.0589
-7 | -0.336 | 0.01198 | -0.0937 | -28.0467
-6.5 | -0.2891 | 0.01151 | -0.0918 | -25.1173
-6 | -0.2417 | 0.01109 | -0.0899 | -21.7944
-5.5 | -0.1937 | 0.01073 | -0.0881 | -18.0522
-5 | -0.1456 | 0.01042 | -0.0863 | -13.9731
-4.5 | -0.0975 | 0.01016 | -0.0845 | -9.5965
-4 | -0.0494 | 0.00995 | -0.0826 | -4.9648
-3.5 | -0.0025 | 0.00974 | -0.0804 | -0.25667
-3 | 0.0442 | 0.00958 | -0.0783 | 4.6138
-2 | 0.1354 | 0.00931 | -0.0735 | 14.5435
-1.5 | 0.1802 | 0.00919 | -0.0709 | 19.6083
-1 | 0.2236 | 0.00905 | -0.0681 | 24.7072
-0.5 | 0.2656 | 0.00891 | -0.065 | 29.8092
0 | 0.307 | 0.00879 | -0.0617 | 34.9261
0.5 | 0.3483 | 0.00873 | -0.0583 | 39.8969
1 | 0.3895 | 0.00869 | -0.0549 | 44.8216
1.5 | 0.4301 | 0.00868 | -0.0513 | 49.5507
2 | 0.4729 | 0.00874 | -0.0481 | 54.1076
2.5 | 0.5279 | 0.00886 | -0.0474 | 59.5824
3 | 0.6049 | 0.00924 | -0.0516 | 65.4654
3.5 | 0.6861 | 0.00972 | -0.0567 | 70.5864
4.5 | 0.8377 | 0.01073 | -0.0649 | 78.0708
5 | 0.9181 | 0.01118 | -0.0702 | 82.1199
6 | 1.0179 | 0.01174 | -0.0687 | 86.7036
6.5 | 1.029 | 0.01193 | -0.0599 | 86.2531
7 | 1.0476 | 0.01227 | -0.0527 | 85.379
7.5 | 1.0697 | 0.01273 | -0.0464 | 84.0299
8 | 1.0939 | 0.01332 | -0.0407 | 82.1246
8.5 | 1.1188 | 0.01404 | -0.0354 | 79.6866
9 | 1.144 | 0.01489 | -0.0305 | 76.8301
9.5 | 1.1708 | 0.01581 | -0.0261 | 74.0544
10 | 1.1962 | 0.01691 | -0.0218 | 70.7392
10.5 | 1.2193 | 0.01822 | -0.0175 | 66.921
11 | 1.2405 | 0.01977 | -0.0135 | 62.7466
11.5 | 1.2593 | 0.02159 | -0.0095 | 58.3279
12 | 1.2788 | 0.02354 | -0.0061 | 54.3246
12.5 | 1.2954 | 0.02583 | -0.0028 | 50.151
13 | 1.3097 | 0.02846 | 0.0001 | 46.019
13.5 | 1.3214 | 0.03149 | 0.0027 | 41.9625
14 | 1.3314 | 0.03487 | 0.005 | 38.1818
14.5 | 1.3382 | 0.03875 | 0.0068 | 34.5342
15 | 1.3424 | 0.04309 | 0.0082 | 31.1534
15.5 | 1.3442 | 0.0479 | 0.0092 | 28.0626
16 | 1.348 | 0.05271 | 0.0098 | 25.5739
16.5 | 1.3471 | 0.0582 | 0.01 | 23.146
17 | 1.3403 | 0.06452 | 0.0098 | 20.7734
17.5 | 1.3409 | 0.07017 | 0.0094 | 19.1093
18 | 1.3324 | 0.07701 | 0.0085 | 17.3016
18.5 | 1.3307 | 0.08321 | 0.0075 | 15.9921
19 | 1.3213 | 0.09042 | 0.006 | 14.6129
19.5 | 1.3189 | 0.09695 | 0.0044 | 13.6039
20 | 1.3099 | 0.10429 | 0.0024 | 12.5602

## 27. Re 500k Mach 0.10 (1)
BIGFOIL.COM POLAR EXPORT
NACA3418
NACA3418 |  |  |  | Cl Max: | 1.87 | at alpha= | 16.5 | deg
JavaFoil+Calcfoil stall+Eppler ext transition |  |  |  | L/D Max: | 90.496 | at alpha= | 6 | deg
Re: | 500000 |  |  | Cd Min: | 0.00915 | at alpha= | 0.5 | deg
Mach: | 0.1 |  |  | Cl=0 at alpha= | -3.4921 | deg
|  |  |  | @ Cl=0.1, Cd= | 0.010068
|  |  |  | @ Cl=0.4, Cd= | 0.0098474
|  |  |  | @ Cl=0.6, Cd= | 0.010083
alpha (deg) | Cl | Cd | Cm | Cl/Cd
-20 | -1.171 | 0.15608 | -0.038 | -7.501
-19.5 | -1.168 | 0.14755 | -0.039 | -7.919
-19 | -1.164 | 0.13896 | -0.04 | -8.377
-18.5 | -1.158 | 0.13045 | -0.041 | -8.876
-18 | -1.149 | 0.12237 | -0.042 | -9.389
-17.5 | -1.137 | 0.11416 | -0.043 | -9.964
-17 | -1.124 | 0.10621 | -0.044 | -10.581
-16.5 | -1.108 | 0.09839 | -0.045 | -11.262
-16 | -1.091 | 0.09074 | -0.046 | -12.02
-15.5 | -1.071 | 0.08327 | -0.048 | -12.865
-15 | -1.05 | 0.07592 | -0.049 | -13.833
-14.5 | -1.027 | 0.06852 | -0.05 | -14.994
-14 | -1.003 | 0.06127 | -0.052 | -16.377
-13.5 | -0.978 | 0.05414 | -0.054 | -18.059
-13 | -0.954 | 0.04593 | -0.056 | -20.766
-12.5 | -0.928 | 0.03864 | -0.058 | -24.008
-12 | -0.899 | 0.03228 | -0.06 | -27.851
-11.5 | -0.868 | 0.02705 | -0.062 | -32.08
-11 | -0.834 | 0.02281 | -0.064 | -36.557
-10.5 | -0.796 | 0.01963 | -0.066 | -40.552
-10 | -0.754 | 0.01743 | -0.067 | -43.233
-9.5 | -0.707 | 0.01593 | -0.068 | -44.364
-9 | -0.657 | 0.01487 | -0.069 | -44.16
-8.5 | -0.603 | 0.01429 | -0.07 | -42.199
-8 | -0.547 | 0.01365 | -0.071 | -40.108
-7.5 | -0.49 | 0.01284 | -0.072 | -38.172
-7 | -0.431 | 0.01237 | -0.073 | -34.875
-6.5 | -0.372 | 0.01196 | -0.073 | -31.073
-6 | -0.311 | 0.0116 | -0.074 | -26.813
-5.5 | -0.25 | 0.01128 | -0.074 | -22.14
-5 | -0.188 | 0.00998 | -0.075 | -18.84
-4.5 | -0.126 | 0.0102 | -0.076 | -12.329
-4 | -0.063 | 0.01005 | -0.076 | -6.296
-3.5 | -0.001 | 0.01033 | -0.077 | -0.051
-3 | 0.062 | 0.00986 | -0.077 | 6.332
-2.5 | 0.126 | 0.01021 | -0.078 | 12.292
-2 | 0.189 | 0.0102 | -0.078 | 18.5
-1.5 | 0.252 | 0.00982 | -0.079 | 25.644
-1 | 0.315 | 0.00984 | -0.079 | 32.008
-0.5 | 0.378 | 0.01022 | -0.08 | 36.957
0 | 0.44 | 0.00917 | -0.08 | 47.966
0.5 | 0.502 | 0.00915 | -0.081 | 54.906
1 | 0.564 | 0.01006 | -0.081 | 56.127
1.5 | 0.627 | 0.0101 | -0.082 | 62.037
2 | 0.688 | 0.01018 | -0.082 | 67.619
2.5 | 0.75 | 0.01031 | -0.083 | 72.705
3 | 0.811 | 0.01048 | -0.083 | 77.371
3.5 | 0.872 | 0.01076 | -0.084 | 81.077
4 | 0.932 | 0.01108 | -0.084 | 84.194
4.5 | 0.992 | 0.01145 | -0.084 | 86.639
5 | 1.052 | 0.01189 | -0.085 | 88.421
5.5 | 1.11 | 0.01229 | -0.085 | 90.307
6 | 1.168 | 0.0129 | -0.085 | 90.496
6.5 | 1.224 | 0.01359 | -0.086 | 90.055
7 | 1.279 | 0.0143 | -0.086 | 89.46
7.5 | 1.333 | 0.01523 | -0.086 | 87.537
8 | 1.385 | 0.01631 | -0.087 | 84.908
8.5 | 1.435 | 0.01758 | -0.087 | 81.636
9 | 1.483 | 0.01905 | -0.087 | 77.827
9.5 | 1.528 | 0.02074 | -0.087 | 73.668
10 | 1.571 | 0.02252 | -0.087 | 69.768
10.5 | 1.611 | 0.0243 | -0.087 | 66.327
11 | 1.649 | 0.02618 | -0.087 | 63.014
11.5 | 1.685 | 0.02814 | -0.087 | 59.873
12 | 1.718 | 0.03026 | -0.087 | 56.78
12.5 | 1.748 | 0.03254 | -0.087 | 53.709
13 | 1.774 | 0.03505 | -0.086 | 50.628
13.5 | 1.798 | 0.03776 | -0.086 | 47.622
14 | 1.819 | 0.04081 | -0.086 | 44.558
14.5 | 1.836 | 0.04412 | -0.086 | 41.621
15 | 1.849 | 0.04775 | -0.085 | 38.728
15.5 | 1.859 | 0.05178 | -0.085 | 35.906
16 | 1.866 | 0.05617 | -0.085 | 33.216
16.5 | 1.87 | 0.06097 | -0.084 | 30.663
17 | 1.87 | 0.06624 | -0.084 | 28.229
17.5 | 1.868 | 0.07189 | -0.083 | 25.98
18 | 1.862 | 0.07807 | -0.083 | 23.855
18.5 | 1.854 | 0.08465 | -0.082 | 21.897
19 | 1.841 | 0.09182 | -0.082 | 20.05
19.5 | 1.826 | 0.09932 | -0.081 | 18.387
20 | 1.809 | 0.10733 | -0.081 | 16.856

## 28. Re 500k Mach 0.10 (2)
BIGFOIL.COM POLAR EXPORT
NACA3418
NACA3418 |  |  |  | Cl Max: | 1.3376 | at alpha= | 16 | deg
XFOIL ncrit=9 |  |  |  | L/D Max: | 87.0284 | at alpha= | 5.5 | deg
Re: | 500000 |  |  | Cd Min: | 0.10742 | at alpha= | 20 | deg
Mach: | 0.1 |  |  | Cl=0 at alpha= | -3.476 | deg
|  |  |  | @ Cl=0.1, Cd= | 0.0094618
|  |  |  | @ Cl=0.4, Cd= | 0.0087377
|  |  |  | @ Cl=0.6, Cd= | 0.0092539
alpha (deg) | Cl | Cd | Cm | Cl/Cd
-19 | -0.9438 | 0.08652 | -0.0806 | -10.9085
-18.5 | -0.9607 | 0.07825 | -0.0842 | -12.2773
-18 | -0.9689 | 0.07146 | -0.0868 | -13.5586
-17.5 | -0.9829 | 0.06397 | -0.0898 | -15.365
-17 | -0.9989 | 0.05665 | -0.0925 | -17.6328
-16.5 | -1.0142 | 0.0499 | -0.0944 | -20.3246
-16 | -1.0263 | 0.04427 | -0.0946 | -23.1827
-15.5 | -1.0366 | 0.03948 | -0.0937 | -26.2563
-15 | -1.0469 | 0.03545 | -0.0914 | -29.5317
-14.5 | -1.061 | 0.03214 | -0.0872 | -33.0118
-14 | -1.0793 | 0.0296 | -0.0807 | -36.4628
-13.5 | -1.0562 | 0.0269 | -0.081 | -39.2639
-13 | -1.0097 | 0.025 | -0.0832 | -40.388
-12.5 | -0.9619 | 0.02317 | -0.085 | -41.5149
-12 | -0.9137 | 0.02185 | -0.0857 | -41.8169
-11.5 | -0.8597 | 0.02042 | -0.0871 | -42.1009
-11 | -0.8101 | 0.01938 | -0.0869 | -41.8008
-10.5 | -0.7475 | 0.01803 | -0.0893 | -41.4587
-10 | -0.6927 | 0.01689 | -0.0898 | -41.0124
-9.5 | -0.6249 | 0.01582 | -0.0926 | -39.5006
-9 | -0.5497 | 0.01476 | -0.0969 | -37.2425
-8.5 | -0.4986 | 0.01404 | -0.096 | -35.5128
-8 | -0.4471 | 0.01331 | -0.0952 | -33.5913
-7.5 | -0.3922 | 0.01266 | -0.095 | -30.9795
-7 | -0.337 | 0.01208 | -0.0947 | -27.8974
-6.5 | -0.2883 | 0.01161 | -0.093 | -24.832
-6 | -0.2414 | 0.01117 | -0.0909 | -21.6115
-5.5 | -0.1937 | 0.0108 | -0.089 | -17.9352
-5 | -0.1458 | 0.01047 | -0.087 | -13.9255
-4.5 | -0.0977 | 0.0102 | -0.0851 | -9.5784
-4 | -0.0497 | 0.00999 | -0.0831 | -4.975
-3.5 | -0.0022 | 0.0098 | -0.081 | -0.22449
-3 | 0.0437 | 0.00962 | -0.0786 | 4.5426
-2.5 | 0.0902 | 0.00949 | -0.0763 | 9.5047
-2 | 0.1354 | 0.00936 | -0.0737 | 14.4658
-1.5 | 0.1806 | 0.00925 | -0.0711 | 19.5243
-1 | 0.2241 | 0.00911 | -0.0683 | 24.5993
-0.5 | 0.2664 | 0.00897 | -0.0651 | 29.699
0 | 0.3077 | 0.00885 | -0.0618 | 34.7684
0.5 | 0.3491 | 0.00878 | -0.0584 | 39.7608
1 | 0.3905 | 0.00874 | -0.0549 | 44.6796
1.5 | 0.4311 | 0.00873 | -0.0512 | 49.3814
2 | 0.4735 | 0.00878 | -0.0479 | 53.9294
2.5 | 0.5276 | 0.00891 | -0.0469 | 59.2144
3 | 0.6055 | 0.00928 | -0.0511 | 65.2478
3.5 | 0.6874 | 0.00977 | -0.0563 | 70.3582
4.5 | 0.8405 | 0.01077 | -0.0646 | 78.0409
5 | 0.921 | 0.01123 | -0.0698 | 82.0125
5.5 | 1.0104 | 0.01161 | -0.0769 | 87.0284
6 | 1.0162 | 0.01179 | -0.0672 | 86.1917
6.5 | 1.0271 | 0.01203 | -0.0583 | 85.3782
7 | 1.0468 | 0.01239 | -0.0513 | 84.4875
7.5 | 1.0694 | 0.01288 | -0.045 | 83.028
8 | 1.0936 | 0.0135 | -0.0392 | 81.0074
8.5 | 1.1185 | 0.01426 | -0.0339 | 78.4362
9 | 1.1458 | 0.01508 | -0.0293 | 75.9814
9.5 | 1.172 | 0.01606 | -0.0248 | 72.9763
10 | 1.1965 | 0.01724 | -0.0204 | 69.4026
10.5 | 1.2184 | 0.01866 | -0.016 | 65.2947
11 | 1.2388 | 0.02031 | -0.0118 | 60.9946
11.5 | 1.2597 | 0.0221 | -0.0082 | 57
12 | 1.2776 | 0.02422 | -0.0046 | 52.7498
12.5 | 1.2932 | 0.02666 | -0.0014 | 48.5071
13 | 1.3061 | 0.02949 | 0.0015 | 44.2896
13.5 | 1.3169 | 0.0327 | 0.0041 | 40.2722
14 | 1.326 | 0.03629 | 0.0062 | 36.539
14.5 | 1.3325 | 0.04031 | 0.0079 | 33.0563
15 | 1.3365 | 0.04481 | 0.0092 | 29.8259
15.5 | 1.336 | 0.04995 | 0.0101 | 26.7467
16 | 1.3376 | 0.05511 | 0.0105 | 24.2715
16.5 | 1.3372 | 0.06065 | 0.0106 | 22.0478
17 | 1.3311 | 0.067 | 0.0103 | 19.8672
17.5 | 1.3293 | 0.07302 | 0.0097 | 18.2046
18 | 1.3224 | 0.0798 | 0.0087 | 16.5714
18.5 | 1.3175 | 0.08646 | 0.0075 | 15.2383
19 | 1.3107 | 0.09345 | 0.006 | 14.0257
19.5 | 1.3064 | 0.10028 | 0.0042 | 13.0275
20 | 1.2998 | 0.10742 | 0.0022 | 12.1002

## 29. Re 500k Mach 0.25 (1)
BIGFOIL.COM POLAR EXPORT
NACA3418
NACA3418 |  |  |  | Cl Max: | 1.799 | at alpha= | 14.5 | deg
JavaFoil+Calcfoil stall+Eppler ext transition |  |  |  | L/D Max: | 88.405 | at alpha= | 5.5 | deg
Re: | 500000 |  |  | Cd Min: | 0.00965 | at alpha= | -0.5 | deg
Mach: | 0.25 |  |  | Cl=0 at alpha= | -3.4923 | deg
|  |  |  | @ Cl=0.1, Cd= | 0.010087
|  |  |  | @ Cl=0.4, Cd= | 0.0096969
|  |  |  | @ Cl=0.6, Cd= | 0.010296
alpha (deg) | Cl | Cd | Cm | Cl/Cd
-20 | -0.989 | 0.18269 | -0.036 | -5.416
-19.5 | -1.008 | 0.17162 | -0.037 | -5.875
-19 | -1.024 | 0.16111 | -0.038 | -6.354
-18.5 | -1.036 | 0.1514 | -0.039 | -6.84
-18 | -1.043 | 0.14173 | -0.04 | -7.361
-17.5 | -1.046 | 0.13231 | -0.041 | -7.907
-17 | -1.046 | 0.12317 | -0.042 | -8.491
-16.5 | -1.042 | 0.11433 | -0.043 | -9.114
-16 | -1.035 | 0.10569 | -0.045 | -9.794
-15.5 | -1.025 | 0.09735 | -0.046 | -10.528
-15 | -1.012 | 0.08912 | -0.047 | -11.356
-14.5 | -0.996 | 0.08117 | -0.049 | -12.271
-14 | -0.977 | 0.0733 | -0.051 | -13.336
-13.5 | -0.956 | 0.06555 | -0.052 | -14.589
-13 | -0.932 | 0.05799 | -0.054 | -16.078
-12.5 | -0.907 | 0.05052 | -0.056 | -17.952
-12 | -0.884 | 0.04193 | -0.059 | -21.071
-11.5 | -0.857 | 0.03459 | -0.061 | -24.775
-11 | -0.827 | 0.02862 | -0.064 | -28.894
-10.5 | -0.794 | 0.02371 | -0.066 | -33.468
-10 | -0.756 | 0.0201 | -0.068 | -37.598
-9.5 | -0.713 | 0.01764 | -0.069 | -40.426
-9 | -0.665 | 0.01602 | -0.071 | -41.528
-8.5 | -0.614 | 0.01487 | -0.072 | -41.261
-8 | -0.558 | 0.01405 | -0.073 | -39.734
-7.5 | -0.501 | 0.01339 | -0.074 | -37.383
-7 | -0.441 | 0.01283 | -0.074 | -34.409
-6.5 | -0.38 | 0.01234 | -0.075 | -30.828
-6 | -0.319 | 0.01194 | -0.076 | -26.687
-5.5 | -0.256 | 0.01158 | -0.076 | -22.11
-5 | -0.193 | 0.0113 | -0.077 | -17.055
-4.5 | -0.129 | 0.01004 | -0.078 | -12.86
-4 | -0.065 | 0.00994 | -0.078 | -6.532
-3.5 | -0.001 | 0.00982 | -0.079 | -0.055
-3 | 0.064 | 0.01012 | -0.079 | 6.336
-2.5 | 0.129 | 0.01006 | -0.08 | 12.809
-2 | 0.194 | 0.00968 | -0.08 | 20.026
-1.5 | 0.259 | 0.01005 | -0.081 | 25.728
-1 | 0.323 | 0.01008 | -0.081 | 32.066
-0.5 | 0.388 | 0.00965 | -0.082 | 40.193
0 | 0.452 | 0.0099 | -0.082 | 45.622
0.5 | 0.516 | 0.01024 | -0.083 | 50.375
1 | 0.579 | 0.01028 | -0.083 | 56.355
1.5 | 0.643 | 0.01033 | -0.084 | 62.234
2 | 0.707 | 0.01046 | -0.084 | 67.532
2.5 | 0.77 | 0.01063 | -0.085 | 72.421
3 | 0.832 | 0.01083 | -0.085 | 76.829
3.5 | 0.895 | 0.01112 | -0.086 | 80.423
4 | 0.956 | 0.01147 | -0.086 | 83.395
4.5 | 1.018 | 0.0119 | -0.087 | 85.501
5 | 1.078 | 0.01227 | -0.087 | 87.891
5.5 | 1.137 | 0.01287 | -0.087 | 88.405
6 | 1.196 | 0.01355 | -0.088 | 88.265
6.5 | 1.253 | 0.01433 | -0.088 | 87.412
7 | 1.309 | 0.01517 | -0.088 | 86.28
7.5 | 1.362 | 0.01625 | -0.088 | 83.828
8 | 1.414 | 0.01753 | -0.089 | 80.688
8.5 | 1.463 | 0.01903 | -0.089 | 76.874
9 | 1.51 | 0.02082 | -0.089 | 72.505
9.5 | 1.553 | 0.02269 | -0.089 | 68.451
10 | 1.594 | 0.02473 | -0.089 | 64.436
10.5 | 1.631 | 0.02687 | -0.089 | 60.717
11 | 1.666 | 0.02906 | -0.089 | 57.309
11.5 | 1.697 | 0.03145 | -0.088 | 53.958
12 | 1.725 | 0.03404 | -0.088 | 50.679
12.5 | 1.748 | 0.03693 | -0.088 | 47.335
13 | 1.767 | 0.04008 | -0.088 | 44.091
13.5 | 1.782 | 0.04359 | -0.087 | 40.879
14 | 1.793 | 0.04748 | -0.087 | 37.759
14.5 | 1.799 | 0.05184 | -0.087 | 34.704
15 | 1.799 | 0.05674 | -0.086 | 31.71
15.5 | 1.794 | 0.06218 | -0.086 | 28.859
16 | 1.785 | 0.06816 | -0.085 | 26.184
16.5 | 1.77 | 0.07487 | -0.084 | 23.646
17 | 1.752 | 0.0822 | -0.084 | 21.307
17.5 | 1.728 | 0.09024 | -0.083 | 19.152
18 | 1.701 | 0.09886 | -0.082 | 17.205
18.5 | 1.668 | 0.10826 | -0.081 | 15.408
19 | 1.627 | 0.11952 | -0.08 | 13.614
19.5 | 1.582 | 0.13196 | -0.079 | 11.985

## 30. Re 500k Mach 0.25 (2)
BIGFOIL.COM POLAR EXPORT
NACA3418
NACA3418 |  |  |  | Cl Max: | 1.2945 | at alpha= | 14.5 | deg
XFOIL ncrit=9 |  |  |  | L/D Max: | 83.794 | at alpha= | 5.5 | deg
Re: | 500000 |  |  | Cd Min: | 0.208 | at alpha= | -20 | deg
Mach: | 0.25 |  |  | Cl=0 at alpha= | -3.4404 | deg
|  |  |  | @ Cl=0.1, Cd= | 0.0097405
|  |  |  | @ Cl=0.4, Cd= | 0.0090446
|  |  |  | @ Cl=0.6, Cd= | 0.0094877
alpha (deg) | Cl | Cd | Cm | Cl/Cd
-20 | -0.4666 | 0.208 | -0.0229 | -2.2433
-19.5 | -0.4501 | 0.20315 | -0.0251 | -2.2156
-18 | -0.7429 | 0.11234 | -0.0676 | -6.613
-17.5 | -0.7893 | 0.0983 | -0.075 | -8.0295
-17 | -0.8335 | 0.08533 | -0.0817 | -9.768
-16.5 | -0.8715 | 0.07405 | -0.0872 | -11.7691
-16 | -0.905 | 0.06415 | -0.0915 | -14.1076
-15.5 | -0.9325 | 0.0559 | -0.0941 | -16.6816
-15 | -0.9488 | 0.04976 | -0.0946 | -19.0675
-14.5 | -0.9671 | 0.044 | -0.0943 | -21.9795
-14 | -0.9884 | 0.03893 | -0.0923 | -25.3892
-13.5 | -1.0131 | 0.03479 | -0.0881 | -29.1204
-13 | -0.9886 | 0.03046 | -0.0915 | -32.4557
-12.5 | -0.947 | 0.02732 | -0.0949 | -34.6633
-12 | -0.8995 | 0.02467 | -0.0978 | -36.4613
-11.5 | -0.8541 | 0.02279 | -0.0983 | -37.477
-11 | -0.7947 | 0.02091 | -0.1007 | -38.0057
-10.5 | -0.7469 | 0.01967 | -0.0997 | -37.9715
-10 | -0.68 | 0.01804 | -0.1024 | -37.694
-9.5 | -0.6292 | 0.01679 | -0.1014 | -37.4747
-9 | -0.5637 | 0.0156 | -0.1031 | -36.1346
-8.5 | -0.5018 | 0.01457 | -0.1038 | -34.4406
-8 | -0.451 | 0.01381 | -0.1022 | -32.6575
-7.5 | -0.3993 | 0.01312 | -0.1007 | -30.4345
-7 | -0.3478 | 0.01251 | -0.0991 | -27.8018
-6.5 | -0.2973 | 0.01197 | -0.0972 | -24.8371
-6 | -0.2479 | 0.01151 | -0.0951 | -21.5378
-5.5 | -0.1985 | 0.01111 | -0.0929 | -17.8668
-5 | -0.15 | 0.01078 | -0.0905 | -13.9147
-4.5 | -0.1011 | 0.01051 | -0.0882 | -9.6194
-4 | -0.0531 | 0.01026 | -0.0857 | -5.1754
-3.5 | -0.0057 | 0.01004 | -0.0831 | -0.56773
-3 | 0.0421 | 0.00988 | -0.0805 | 4.2611
-2.5 | 0.0896 | 0.00977 | -0.0779 | 9.1709
-2 | 0.1355 | 0.00964 | -0.0751 | 14.056
-1.5 | 0.1815 | 0.00954 | -0.0722 | 19.0252
-1 | 0.2265 | 0.00942 | -0.0692 | 24.0446
-0.5 | 0.2697 | 0.00928 | -0.0658 | 29.0625
0 | 0.3119 | 0.00916 | -0.0622 | 34.0502
0.5 | 0.3536 | 0.00909 | -0.0585 | 38.8999
1.5 | 0.4353 | 0.00901 | -0.0505 | 48.313
2 | 0.4764 | 0.00899 | -0.0464 | 52.9922
2.5 | 0.5251 | 0.00909 | -0.0438 | 57.7668
3 | 0.6042 | 0.00951 | -0.0477 | 63.5331
3.5 | 0.692 | 0.01009 | -0.0536 | 68.5828
4 | 0.7722 | 0.0106 | -0.0578 | 72.8491
4.5 | 0.8523 | 0.0111 | -0.0622 | 76.7838
5 | 0.9343 | 0.01157 | -0.0671 | 80.7519
5.5 | 1.0005 | 0.01194 | -0.069 | 83.794
6 | 1.0088 | 0.01214 | -0.0592 | 83.0972
6.5 | 1.0258 | 0.01251 | -0.0512 | 81.9984
7 | 1.048 | 0.01301 | -0.0444 | 80.5534
7.5 | 1.0724 | 0.01364 | -0.0382 | 78.6217
8 | 1.0977 | 0.01442 | -0.0324 | 76.1234
8.5 | 1.1225 | 0.01539 | -0.0269 | 72.937
9 | 1.147 | 0.01653 | -0.0218 | 69.389
9.5 | 1.1729 | 0.01779 | -0.0172 | 65.9303
10 | 1.1961 | 0.01931 | -0.0127 | 61.942
10.5 | 1.2158 | 0.02118 | -0.0083 | 57.4032
11.5 | 1.2503 | 0.02581 | -0.0005 | 48.4425
12 | 1.2642 | 0.02868 | 0.0028 | 44.0795
12.5 | 1.2756 | 0.03197 | 0.0058 | 39.8999
13 | 1.284 | 0.03575 | 0.0082 | 35.9161
13.5 | 1.2898 | 0.03999 | 0.0102 | 32.2531
14 | 1.2938 | 0.04464 | 0.0117 | 28.983
14.5 | 1.2945 | 0.04982 | 0.0127 | 25.9835
15 | 1.2907 | 0.05568 | 0.0133 | 23.1807
15.5 | 1.2907 | 0.06135 | 0.0135 | 21.0383
16 | 1.2879 | 0.06751 | 0.0133 | 19.0772
16.5 | 1.2803 | 0.07433 | 0.0127 | 17.2245
17 | 1.2774 | 0.08084 | 0.0118 | 15.8016
17.5 | 1.2709 | 0.08784 | 0.0106 | 14.4684
18 | 1.2648 | 0.095 | 0.009 | 13.3137
18.5 | 1.26 | 0.10205 | 0.0073 | 12.3469
19 | 1.2552 | 0.10925 | 0.0052 | 11.4892
19.5 | 1.2518 | 0.11632 | 0.0029 | 10.7617

## 31. Re 500k Mach 0.50 (1)
BIGFOIL.COM POLAR EXPORT
NACA3418
NACA3418 |  |  |  | Cl Max: | 1.591 | at alpha= | 10 | deg
JavaFoil+Calcfoil stall+Eppler ext transition |  |  |  | L/D Max: | 79.589 | at alpha= | 4.5 | deg
Re: | 500000 |  |  | Cd Min: | 0.01035 | at alpha= | -2.5 | deg
Mach: | 0.5 |  |  | Cl=0 at alpha= | -3.4931 | deg
|  |  |  | @ Cl=0.1, Cd= | 0.010483
|  |  |  | @ Cl=0.4, Cd= | 0.011145
|  |  |  | @ Cl=0.6, Cd= | 0.011318
alpha (deg) | Cl | Cd | Cm | Cl/Cd
-20 | -0.935 | 0.2439 | -0.041 | -3.835
-19.5 | -0.907 | 0.24015 | -0.041 | -3.776
-19 | -0.879 | 0.22957 | -0.041 | -3.827
-18.5 | -0.851 | 0.22419 | -0.041 | -3.796
-18 | -0.822 | 0.21401 | -0.04 | -3.84
-17.5 | -0.794 | 0.21076 | -0.041 | -3.768
-17 | -0.765 | 0.20877 | -0.04 | -3.665
-16.5 | -0.737 | 0.19545 | -0.04 | -3.773
-16 | -0.709 | 0.19291 | -0.04 | -3.673
-15.5 | -0.681 | 0.18968 | -0.04 | -3.588
-15 | -0.652 | 0.17598 | -0.039 | -3.704
-14.5 | -0.624 | 0.17548 | -0.04 | -3.555
-14 | -0.595 | 0.16743 | -0.039 | -3.554
-13.5 | -0.566 | 0.15531 | -0.038 | -3.646
-13 | -0.538 | 0.14563 | -0.037 | -3.693
-12.5 | -0.509 | 0.1396 | -0.037 | -3.649
-12 | -0.481 | 0.12932 | -0.035 | -3.717
-11.5 | -0.452 | 0.10413 | -0.034 | -4.344
-11 | -0.672 | 0.07948 | -0.05 | -8.454
-10.5 | -0.693 | 0.06585 | -0.056 | -10.53
-10 | -0.688 | 0.05436 | -0.061 | -12.651
-9.5 | -0.67 | 0.04418 | -0.065 | -15.163
-9 | -0.649 | 0.03367 | -0.07 | -19.267
-8.5 | -0.619 | 0.02576 | -0.074 | -24.029
-8 | -0.58 | 0.02053 | -0.077 | -28.24
-7.5 | -0.532 | 0.01736 | -0.08 | -30.653
-7 | -0.476 | 0.01552 | -0.082 | -30.694
-6.5 | -0.415 | 0.01435 | -0.083 | -28.914
-6 | -0.35 | 0.01353 | -0.084 | -25.871
-5.5 | -0.282 | 0.01289 | -0.085 | -21.909
-5 | -0.213 | 0.01208 | -0.086 | -17.668
-4.5 | -0.143 | 0.01165 | -0.086 | -12.29
-4 | -0.072 | 0.01133 | -0.087 | -6.372
-3.5 | -0.001 | 0.01107 | -0.088 | -0.054
-3 | 0.071 | 0.01057 | -0.088 | 6.753
-2.5 | 0.144 | 0.01035 | -0.089 | 13.882
-2 | 0.216 | 0.01076 | -0.09 | 20.086
-1.5 | 0.289 | 0.01077 | -0.09 | 26.781
-1 | 0.361 | 0.01115 | -0.091 | 32.363
-0.5 | 0.433 | 0.01114 | -0.091 | 38.855
0 | 0.503 | 0.01113 | -0.092 | 45.192
0.5 | 0.574 | 0.01145 | -0.093 | 50.114
1 | 0.645 | 0.01109 | -0.093 | 58.156
1.5 | 0.715 | 0.01128 | -0.094 | 63.422
2 | 0.785 | 0.01157 | -0.094 | 67.839
2.5 | 0.855 | 0.0119 | -0.095 | 71.842
3 | 0.923 | 0.01254 | -0.095 | 73.671
3.5 | 0.992 | 0.0128 | -0.095 | 77.44
4 | 1.059 | 0.0134 | -0.096 | 79.031
4.5 | 1.125 | 0.01413 | -0.096 | 79.589
5 | 1.189 | 0.01499 | -0.097 | 79.304
5.5 | 1.251 | 0.01603 | -0.097 | 78.059
6 | 1.311 | 0.01718 | -0.097 | 76.342
6.5 | 1.368 | 0.01871 | -0.097 | 73.121
7 | 1.421 | 0.0206 | -0.097 | 68.962
7.5 | 1.469 | 0.02299 | -0.097 | 63.877
8 | 1.511 | 0.02585 | -0.097 | 58.426
8.5 | 1.545 | 0.02925 | -0.097 | 52.83
9 | 1.572 | 0.03301 | -0.096 | 47.622
9.5 | 1.588 | 0.03725 | -0.096 | 42.633
10 | 1.591 | 0.04215 | -0.095 | 37.749
10.5 | 1.574 | 0.04822 | -0.094 | 32.63
11 | 1.521 | 0.05607 | -0.093 | 27.134
11.5 | 1.397 | 0.06821 | -0.09 | 20.486
12 | 0.868 | 0.12477 | -0.044 | 6.96
12.5 | 0.897 | 0.13975 | -0.049 | 6.422
13 | 0.926 | 0.15131 | -0.051 | 6.118
13.5 | 0.954 | 0.16215 | -0.053 | 5.885
14 | 0.983 | 0.16988 | -0.055 | 5.785
14.5 | 1.011 | 0.17937 | -0.057 | 5.638
15 | 1.04 | 0.18552 | -0.059 | 5.606

## 32. Re 500k Mach 0.50 (2)
BIGFOIL.COM POLAR EXPORT
NACA3418
NACA3418 |  |  |  | Cl Max: | 1.1699 | at alpha= | 11.5 | deg
XFOIL ncrit=9 |  |  |  | L/D Max: | 70.3812 | at alpha= | 5 | deg
Re: | 500000 |  |  | Cd Min: | 0.16028 | at alpha= | -15.5 | deg
Mach: | 0.5 |  |  | Cl=0 at alpha= | -3.3265 | deg
|  |  |  | @ Cl=0.1, Cd= | 0.010881
|  |  |  | @ Cl=0.4, Cd= | 0.010295
|  |  |  | @ Cl=0.6, Cd= | 0.010694
alpha (deg) | Cl | Cd | Cm | Cl/Cd
-15.5 | -0.3839 | 0.16028 | -0.0471 | -2.3952
-15 | -0.3643 | 0.15746 | -0.0461 | -2.3136
-14.5 | -0.3637 | 0.15046 | -0.0468 | -2.4173
-14 | -0.3926 | 0.13745 | -0.0506 | -2.8563
-13.5 | -0.3837 | 0.13411 | -0.0488 | -2.8611
-13 | -0.3837 | 0.12404 | -0.0542 | -3.0934
-12 | -0.5286 | 0.07965 | -0.0864 | -6.6365
-11.5 | -0.5627 | 0.06561 | -0.0988 | -8.5764
-11 | -0.6016 | 0.05043 | -0.1147 | -11.9294
-10.5 | -0.6189 | 0.03863 | -0.1272 | -16.0212
-10 | -0.6027 | 0.03098 | -0.1354 | -19.4545
-9.5 | -0.571 | 0.02501 | -0.1411 | -22.8309
-9 | -0.5138 | 0.02124 | -0.1449 | -24.1902
-8.5 | -0.4601 | 0.01872 | -0.1451 | -24.578
-8 | -0.4119 | 0.01689 | -0.1424 | -24.3872
-7.5 | -0.3773 | 0.01566 | -0.1361 | -24.0932
-7 | -0.3401 | 0.01473 | -0.1297 | -23.0889
-6.5 | -0.2982 | 0.01397 | -0.1238 | -21.3457
-6 | -0.2529 | 0.01331 | -0.1185 | -19.0008
-5.5 | -0.2088 | 0.01274 | -0.1129 | -16.3893
-5 | -0.1631 | 0.01226 | -0.1077 | -13.3034
-4.5 | -0.1153 | 0.01187 | -0.1028 | -9.7136
-4 | -0.0663 | 0.01155 | -0.0981 | -5.7403
-3.5 | -0.017 | 0.01132 | -0.0936 | -1.5018
-3 | 0.032 | 0.01111 | -0.0891 | 2.8803
-2.5 | 0.0802 | 0.01093 | -0.0846 | 7.3376
-2 | 0.1288 | 0.01081 | -0.0801 | 11.9149
-1.5 | 0.1778 | 0.01072 | -0.0758 | 16.5858
-1 | 0.2259 | 0.01064 | -0.0714 | 21.2312
-0.5 | 0.2737 | 0.01057 | -0.067 | 25.894
0 | 0.3195 | 0.01049 | -0.0622 | 30.4576
0.5 | 0.3613 | 0.01041 | -0.0566 | 34.707
1 | 0.4017 | 0.01029 | -0.0507 | 39.0379
1.5 | 0.4425 | 0.01027 | -0.0449 | 43.0867
2 | 0.4837 | 0.01033 | -0.039 | 46.8248
2.5 | 0.5241 | 0.01043 | -0.033 | 50.2493
3 | 0.5793 | 0.01057 | -0.0296 | 54.8061
3.5 | 0.7012 | 0.0113 | -0.0399 | 62.0531
4 | 0.8025 | 0.01209 | -0.046 | 66.3772
4.5 | 0.8922 | 0.0129 | -0.0499 | 69.1628
5 | 0.96 | 0.01364 | -0.05 | 70.3812
5.5 | 0.9779 | 0.01421 | -0.0408 | 68.8177
6 | 1.0002 | 0.01502 | -0.0326 | 66.5912
6.5 | 1.0254 | 0.01605 | -0.0253 | 63.8879
7 | 1.0503 | 0.01738 | -0.0184 | 60.4315
8 | 1.0983 | 0.02095 | -0.0063 | 52.4248
8.5 | 1.1198 | 0.02329 | -0.001 | 48.0807
9 | 1.1364 | 0.02619 | 0.0039 | 43.3906
9.5 | 1.1496 | 0.02962 | 0.0082 | 38.8116
10 | 1.1586 | 0.03365 | 0.012 | 34.4309
10.5 | 1.1664 | 0.03809 | 0.015 | 30.6222
11 | 1.1698 | 0.04312 | 0.0174 | 27.1289
11.5 | 1.1699 | 0.04866 | 0.0193 | 24.0423
12 | 1.1676 | 0.05466 | 0.0205 | 21.3611
12.5 | 1.1633 | 0.06104 | 0.0212 | 19.058
13 | 1.1581 | 0.06774 | 0.0215 | 17.0963
13.5 | 1.1505 | 0.07487 | 0.0212 | 15.3666
14 | 1.146 | 0.082 | 0.0205 | 13.9756
14.5 | 1.1404 | 0.0894 | 0.0194 | 12.7562
15 | 1.133 | 0.0972 | 0.0178 | 11.6564
15.5 | 1.1252 | 0.10527 | 0.0156 | 10.6887
16 | 1.1159 | 0.11383 | 0.0129 | 9.8032
16.5 | 1.1073 | 0.12247 | 0.0097 | 9.0414

## 33. Re 750k Mach 0.00 (1)
BIGFOIL.COM POLAR EXPORT
NACA3418
NACA3418 |  |  |  | Cl Max: | 1.9 | at alpha= | 17.5 | deg
JavaFoil+Calcfoil stall+Eppler ext transition |  |  |  | L/D Max: | 100.854 | at alpha= | 6 | deg
Re: | 750000 |  |  | Cd Min: | 0.00849 | at alpha= | 1.5 | deg
Mach: | 0 |  |  | Cl=0 at alpha= | -3.4921 | deg
|  |  |  | @ Cl=0.1, Cd= | 0.0096138
|  |  |  | @ Cl=0.4, Cd= | 0.0091429
|  |  |  | @ Cl=0.6, Cd= | 0.0086332
alpha (deg) | Cl | Cd | Cm | Cl/Cd
-20 | -1.202 | 0.13955 | -0.04 | -8.616
-19.5 | -1.198 | 0.13169 | -0.041 | -9.097
-19 | -1.192 | 0.1234 | -0.042 | -9.66
-18.5 | -1.184 | 0.11557 | -0.043 | -10.245
-18 | -1.174 | 0.10767 | -0.044 | -10.902
-17.5 | -1.161 | 0.09987 | -0.045 | -11.625
-17 | -1.146 | 0.09229 | -0.046 | -12.422
-16.5 | -1.13 | 0.08484 | -0.047 | -13.318
-16 | -1.112 | 0.07764 | -0.049 | -14.317
-15.5 | -1.092 | 0.07053 | -0.05 | -15.48
-15 | -1.071 | 0.06341 | -0.051 | -16.882
-14.5 | -1.048 | 0.05624 | -0.053 | -18.64
-14 | -1.028 | 0.04798 | -0.055 | -21.424
-13.5 | -1.004 | 0.0409 | -0.057 | -24.561
-13 | -0.978 | 0.0347 | -0.058 | -28.187
-12.5 | -0.95 | 0.02917 | -0.06 | -32.564
-12 | -0.919 | 0.02478 | -0.062 | -37.094
-11.5 | -0.885 | 0.021 | -0.064 | -42.144
-11 | -0.848 | 0.01845 | -0.065 | -45.944
-10.5 | -0.806 | 0.01659 | -0.067 | -48.583
-10 | -0.76 | 0.01526 | -0.068 | -49.767
-9.5 | -0.71 | 0.01434 | -0.069 | -49.522
-9 | -0.658 | 0.0136 | -0.07 | -48.368
-8.5 | -0.603 | 0.01276 | -0.07 | -47.264
-8 | -0.547 | 0.01223 | -0.071 | -44.684
-7.5 | -0.489 | 0.01179 | -0.072 | -41.458
-7 | -0.43 | 0.01139 | -0.072 | -37.744
-6.5 | -0.37 | 0.01106 | -0.073 | -33.493
-6 | -0.31 | 0.01075 | -0.074 | -28.807
-5.5 | -0.249 | 0.00949 | -0.074 | -26.211
-5 | -0.187 | 0.0097 | -0.075 | -19.303
-4.5 | -0.125 | 0.00995 | -0.075 | -12.584
-4 | -0.063 | 0.00947 | -0.076 | -6.652
-3.5 | -0.001 | 0.00932 | -0.076 | -0.056
-3 | 0.062 | 0.00965 | -0.077 | 6.442
-2.5 | 0.125 | 0.00959 | -0.077 | 13.023
-2 | 0.188 | 0.00956 | -0.078 | 19.643
-1.5 | 0.251 | 0.00961 | -0.078 | 26.081
-1 | 0.313 | 0.00959 | -0.079 | 32.662
-0.5 | 0.376 | 0.00953 | -0.079 | 39.432
0 | 0.438 | 0.00853 | -0.08 | 51.305
0.5 | 0.5 | 0.00857 | -0.08 | 58.362
1 | 0.562 | 0.00886 | -0.081 | 63.458
1.5 | 0.624 | 0.00849 | -0.081 | 73.503
2 | 0.686 | 0.00851 | -0.082 | 80.599
2.5 | 0.747 | 0.00947 | -0.082 | 78.898
3 | 0.808 | 0.00963 | -0.083 | 83.957
3.5 | 0.869 | 0.00982 | -0.083 | 88.512
4 | 0.929 | 0.01007 | -0.084 | 92.225
4.5 | 0.989 | 0.01039 | -0.084 | 95.164
5 | 1.048 | 0.01076 | -0.084 | 97.413
5.5 | 1.107 | 0.01103 | -0.085 | 100.291
6 | 1.164 | 0.01154 | -0.085 | 100.854
6.5 | 1.221 | 0.01215 | -0.086 | 100.509
7 | 1.276 | 0.01286 | -0.086 | 99.243
7.5 | 1.33 | 0.01368 | -0.086 | 97.278
8 | 1.383 | 0.01454 | -0.086 | 95.109
8.5 | 1.433 | 0.01568 | -0.087 | 91.435
9 | 1.482 | 0.01698 | -0.087 | 87.276
9.5 | 1.528 | 0.01847 | -0.087 | 82.738
10 | 1.572 | 0.02008 | -0.087 | 78.276
10.5 | 1.614 | 0.0217 | -0.087 | 74.366
11 | 1.653 | 0.02328 | -0.087 | 71.008
11.5 | 1.69 | 0.025 | -0.087 | 67.594
12 | 1.724 | 0.02681 | -0.087 | 64.307
12.5 | 1.755 | 0.02876 | -0.087 | 61.039
13 | 1.784 | 0.0309 | -0.087 | 57.726
13.5 | 1.81 | 0.03318 | -0.087 | 54.533
14 | 1.832 | 0.03575 | -0.087 | 51.252
14.5 | 1.852 | 0.0385 | -0.086 | 48.101
15 | 1.867 | 0.04155 | -0.086 | 44.941
15.5 | 1.88 | 0.04494 | -0.086 | 41.831
16 | 1.889 | 0.04863 | -0.086 | 38.85
16.5 | 1.896 | 0.05265 | -0.085 | 36.007
17 | 1.899 | 0.05702 | -0.085 | 33.31
17.5 | 1.9 | 0.06184 | -0.085 | 30.725
18 | 1.898 | 0.06703 | -0.084 | 28.316
18.5 | 1.892 | 0.07261 | -0.084 | 26.064
19 | 1.883 | 0.07858 | -0.083 | 23.969
19.5 | 1.872 | 0.085 | -0.083 | 22.021
20 | 1.858 | 0.09195 | -0.082 | 20.206

## 34. Re 750k Mach 0.00 (2)
BIGFOIL.COM POLAR EXPORT
NACA3418
NACA3418 |  |  |  | Cl Max: | 1.4105 | at alpha= | 17 | deg
XFOIL ncrit=9 |  |  |  | L/D Max: | 98.3509 | at alpha= | 6 | deg
Re: | 750000 |  |  | Cd Min: | 0.0978 | at alpha= | 20 | deg
Mach: | 0 |  |  | Cl=0 at alpha= | -3.3976 | deg
|  |  |  | @ Cl=0.1, Cd= | 0.0084535
|  |  |  | @ Cl=0.4, Cd= | 0.0078942
|  |  |  | @ Cl=0.6, Cd= | 0.0080528
alpha (deg) | Cl | Cd | Cm | Cl/Cd
-20 | -0.9651 | 0.0968 | -0.0719 | -9.97
-19.5 | -0.9858 | 0.08745 | -0.0763 | -11.2727
-19 | -1.0074 | 0.07828 | -0.0805 | -12.8692
-18.5 | -1.03 | 0.0696 | -0.0841 | -14.7989
-18 | -1.0565 | 0.06078 | -0.0875 | -17.3824
-17.5 | -1.0815 | 0.05243 | -0.0905 | -20.6275
-17 | -1.1003 | 0.04526 | -0.0924 | -24.3106
-16.5 | -1.113 | 0.03938 | -0.0931 | -28.2631
-16 | -1.1229 | 0.03465 | -0.092 | -32.4069
-15.5 | -1.1433 | 0.03031 | -0.0887 | -37.7202
-15 | -1.1683 | 0.02713 | -0.0823 | -43.063
-14.5 | -1.1282 | 0.02476 | -0.0849 | -45.5654
-14 | -1.076 | 0.02308 | -0.088 | -46.6205
-13.5 | -1.0389 | 0.02109 | -0.0884 | -49.2603
-13 | -0.9806 | 0.01992 | -0.091 | -49.2269
-12.5 | -0.939 | 0.01851 | -0.0904 | -50.7293
-12 | -0.879 | 0.01753 | -0.0925 | -50.1426
-11.5 | -0.8299 | 0.01638 | -0.0924 | -50.6654
-11 | -0.7703 | 0.01537 | -0.094 | -50.1171
-10.5 | -0.6984 | 0.01444 | -0.0979 | -48.3657
-10 | -0.6468 | 0.01358 | -0.0977 | -47.6289
-9.5 | -0.5857 | 0.01278 | -0.0992 | -45.8294
-9 | -0.5292 | 0.01213 | -0.0996 | -43.6274
-8.5 | -0.4823 | 0.01164 | -0.0979 | -41.4347
-8 | -0.4342 | 0.0112 | -0.0963 | -38.7679
-7.5 | -0.3863 | 0.01077 | -0.0946 | -35.8682
-7 | -0.3386 | 0.01038 | -0.0929 | -32.6204
-6.5 | -0.291 | 0.01005 | -0.091 | -28.9552
-6 | -0.2438 | 0.00973 | -0.0891 | -25.0565
-5.5 | -0.1971 | 0.00945 | -0.087 | -20.8571
-5 | -0.1501 | 0.00921 | -0.085 | -16.2975
-4.5 | -0.1033 | 0.009 | -0.0829 | -11.4778
-4 | -0.0565 | 0.00883 | -0.0807 | -6.3986
-3.5 | -0.0095 | 0.0087 | -0.0786 | -1.092
-3 | 0.0369 | 0.00857 | -0.0764 | 4.3057
-2.5 | 0.0826 | 0.00848 | -0.074 | 9.7406
-2 | 0.1285 | 0.00841 | -0.0716 | 15.2794
-1.5 | 0.174 | 0.00834 | -0.0692 | 20.8633
-0.5 | 0.2632 | 0.00816 | -0.0641 | 32.2549
0 | 0.3056 | 0.00805 | -0.0611 | 37.9627
0.5 | 0.3473 | 0.00797 | -0.0579 | 43.5759
1 | 0.3892 | 0.00791 | -0.0547 | 49.2035
1.5 | 0.4302 | 0.00785 | -0.0513 | 54.8025
2 | 0.4671 | 0.0078 | -0.047 | 59.8846
2.5 | 0.5033 | 0.00781 | -0.0425 | 64.443
3 | 0.5506 | 0.00785 | -0.0402 | 70.1401
3.5 | 0.631 | 0.00818 | -0.0453 | 77.1394
4 | 0.7228 | 0.00865 | -0.0529 | 83.5607
4.5 | 0.7952 | 0.0091 | -0.0564 | 87.3846
5 | 0.867 | 0.00954 | -0.0598 | 90.8805
5.5 | 0.941 | 0.00999 | -0.0638 | 94.1942
6 | 1.0258 | 0.01043 | -0.0701 | 98.3509
6.5 | 1.0495 | 0.01071 | -0.064 | 97.9925
7 | 1.0651 | 0.01105 | -0.0562 | 96.3891
7.5 | 1.0868 | 0.0115 | -0.0497 | 94.5043
8 | 1.1118 | 0.01206 | -0.044 | 92.1891
8.5 | 1.1384 | 0.01272 | -0.0389 | 89.4969
9 | 1.1648 | 0.01353 | -0.034 | 86.0902
9.5 | 1.1916 | 0.01444 | -0.0295 | 82.5208
10 | 1.2191 | 0.01544 | -0.0254 | 78.9573
10.5 | 1.2449 | 0.01662 | -0.0214 | 74.9037
11 | 1.2689 | 0.018 | -0.0174 | 70.4944
11.5 | 1.2902 | 0.01963 | -0.0135 | 65.7259
12 | 1.3115 | 0.0214 | -0.01 | 61.285
12.5 | 1.3312 | 0.0234 | -0.0068 | 56.8889
13 | 1.3487 | 0.0257 | -0.0037 | 52.4786
13.5 | 1.3642 | 0.02831 | -0.001 | 48.1879
14 | 1.3773 | 0.03129 | 0.0015 | 44.0173
14.5 | 1.3879 | 0.03467 | 0.0036 | 40.0317
15 | 1.396 | 0.03847 | 0.0053 | 36.288
15.5 | 1.4044 | 0.04245 | 0.0066 | 33.0836
16 | 1.4092 | 0.04697 | 0.0075 | 30.0021
16.5 | 1.4079 | 0.05228 | 0.0081 | 26.93
17 | 1.4105 | 0.05739 | 0.0083 | 24.5775
17.5 | 1.4066 | 0.06335 | 0.0082 | 22.2036
18 | 1.4025 | 0.06955 | 0.0077 | 20.1653
18.5 | 1.3948 | 0.07629 | 0.0068 | 18.2829
19 | 1.3888 | 0.083 | 0.0056 | 16.7325
19.5 | 1.3731 | 0.09108 | 0.0038 | 15.0758
20 | 1.3691 | 0.0978 | 0.0022 | 13.999

## 35. Re 750k Mach 0.10 (1)
BIGFOIL.COM POLAR EXPORT
NACA3418
NACA3418 |  |  |  | Cl Max: | 1.885 | at alpha= | 17 | deg
JavaFoil+Calcfoil stall+Eppler ext transition |  |  |  | L/D Max: | 100.459 | at alpha= | 6 | deg
Re: | 750000 |  |  | Cd Min: | 0.00851 | at alpha= | 1.5 | deg
Mach: | 0.1 |  |  | Cl=0 at alpha= | -3.4921 | deg
|  |  |  | @ Cl=0.1, Cd= | 0.0096703
|  |  |  | @ Cl=0.4, Cd= | 0.0089606
|  |  |  | @ Cl=0.6, Cd= | 0.0085623
alpha (deg) | Cl | Cd | Cm | Cl/Cd
-20 | -1.18 | 0.1436 | -0.04 | -8.216
-19.5 | -1.178 | 0.13533 | -0.041 | -8.703
-19 | -1.174 | 0.12702 | -0.042 | -9.243
-18.5 | -1.168 | 0.11894 | -0.043 | -9.822
-18 | -1.16 | 0.11087 | -0.044 | -10.463
-17.5 | -1.149 | 0.10294 | -0.045 | -11.162
-17 | -1.136 | 0.09519 | -0.046 | -11.933
-16.5 | -1.121 | 0.08751 | -0.047 | -12.811
-16 | -1.104 | 0.0801 | -0.048 | -13.784
-15.5 | -1.085 | 0.07293 | -0.05 | -14.881
-15 | -1.065 | 0.06586 | -0.051 | -16.167
-14.5 | -1.043 | 0.05854 | -0.053 | -17.822
-14 | -1.022 | 0.05085 | -0.054 | -20.093
-13.5 | -1 | 0.04306 | -0.056 | -23.226
-13 | -0.975 | 0.03641 | -0.058 | -26.773
-12.5 | -0.947 | 0.03064 | -0.06 | -30.914
-12 | -0.917 | 0.02583 | -0.062 | -35.519
-11.5 | -0.884 | 0.0218 | -0.064 | -40.572
-11 | -0.848 | 0.01886 | -0.065 | -44.955
-10.5 | -0.807 | 0.01677 | -0.067 | -48.113
-10 | -0.761 | 0.0155 | -0.068 | -49.109
-9.5 | -0.712 | 0.01452 | -0.069 | -49.04
-9 | -0.66 | 0.01373 | -0.07 | -48.046
-8.5 | -0.605 | 0.01286 | -0.071 | -47.059
-8 | -0.549 | 0.01234 | -0.071 | -44.494
-7.5 | -0.491 | 0.01186 | -0.072 | -41.387
-7 | -0.432 | 0.01145 | -0.073 | -37.712
-6.5 | -0.372 | 0.01111 | -0.073 | -33.481
-6 | -0.311 | 0.01082 | -0.074 | -28.766
-5.5 | -0.25 | 0.00953 | -0.075 | -26.217
-5 | -0.188 | 0.00973 | -0.075 | -19.323
-4.5 | -0.126 | 0.00957 | -0.076 | -13.155
-4 | -0.063 | 0.00949 | -0.076 | -6.671
-3.5 | -0.001 | 0.00936 | -0.077 | -0.056
-3 | 0.062 | 0.0097 | -0.077 | 6.437
-2.5 | 0.126 | 0.00965 | -0.078 | 13.013
-2 | 0.189 | 0.00922 | -0.078 | 20.478
-1.5 | 0.252 | 0.00923 | -0.079 | 27.292
-1 | 0.315 | 0.00962 | -0.079 | 32.723
-0.5 | 0.378 | 0.00917 | -0.08 | 41.199
0 | 0.44 | 0.00858 | -0.08 | 51.268
0.5 | 0.502 | 0.00859 | -0.081 | 58.483
1 | 0.565 | 0.00863 | -0.081 | 65.43
1.5 | 0.627 | 0.00851 | -0.082 | 73.693
2 | 0.689 | 0.00854 | -0.082 | 80.654
2.5 | 0.751 | 0.00956 | -0.083 | 78.498
3 | 0.812 | 0.00967 | -0.083 | 83.971
3.5 | 0.873 | 0.00991 | -0.084 | 88.066
4 | 0.934 | 0.01013 | -0.084 | 92.128
4.5 | 0.994 | 0.01046 | -0.084 | 95.021
5 | 1.053 | 0.01084 | -0.085 | 97.177
5.5 | 1.112 | 0.01112 | -0.085 | 99.964
6 | 1.17 | 0.01164 | -0.086 | 100.459
6.5 | 1.226 | 0.01227 | -0.086 | 99.902
7 | 1.282 | 0.01299 | -0.086 | 98.664
7.5 | 1.336 | 0.01383 | -0.087 | 96.596
8 | 1.388 | 0.01473 | -0.087 | 94.255
8.5 | 1.439 | 0.01589 | -0.087 | 90.568
9 | 1.487 | 0.01724 | -0.087 | 86.254
9.5 | 1.533 | 0.0188 | -0.087 | 81.564
10 | 1.577 | 0.02042 | -0.087 | 77.214
10.5 | 1.618 | 0.02208 | -0.087 | 73.263
11 | 1.657 | 0.02372 | -0.087 | 69.83
11.5 | 1.693 | 0.02548 | -0.087 | 66.43
12 | 1.727 | 0.02737 | -0.087 | 63.098
12.5 | 1.757 | 0.02938 | -0.087 | 59.8
13 | 1.784 | 0.03159 | -0.087 | 56.476
13.5 | 1.809 | 0.03399 | -0.087 | 53.224
14 | 1.83 | 0.03667 | -0.087 | 49.899
14.5 | 1.848 | 0.03957 | -0.087 | 46.705
15 | 1.862 | 0.04278 | -0.086 | 43.524
15.5 | 1.873 | 0.04631 | -0.086 | 40.433
16 | 1.88 | 0.05018 | -0.086 | 37.458
16.5 | 1.884 | 0.05444 | -0.085 | 34.609
17 | 1.885 | 0.05912 | -0.085 | 31.881
17.5 | 1.883 | 0.06414 | -0.085 | 29.359
18 | 1.878 | 0.06962 | -0.084 | 26.974
18.5 | 1.87 | 0.07552 | -0.084 | 24.755
19 | 1.857 | 0.08191 | -0.083 | 22.674
19.5 | 1.842 | 0.08871 | -0.083 | 20.769
20 | 1.825 | 0.09603 | -0.082 | 19.003

## 36. Re 750k Mach 0.10 (2)
BIGFOIL.COM POLAR EXPORT
NACA3418
NACA3418 |  |  |  | Cl Max: | 1.4007 | at alpha= | 16 | deg
XFOIL ncrit=9 |  |  |  | L/D Max: | 97.3166 | at alpha= | 6.5 | deg
Re: | 750000 |  |  | Cd Min: | 0.10273 | at alpha= | -20 | deg
Mach: | 0.1 |  |  | Cl=0 at alpha= | -3.39 | deg
|  |  |  | @ Cl=0.1, Cd= | 0.008499
|  |  |  | @ Cl=0.4, Cd= | 0.0079416
|  |  |  | @ Cl=0.6, Cd= | 0.0080987
alpha (deg) | Cl | Cd | Cm | Cl/Cd
-20 | -0.9359 | 0.10273 | -0.0698 | -9.1103
-19.5 | -0.9562 | 0.09329 | -0.0744 | -10.2498
-19 | -0.9777 | 0.08398 | -0.0787 | -11.6421
-18.5 | -1.0006 | 0.07478 | -0.0828 | -13.3806
-18 | -1.0252 | 0.06616 | -0.0861 | -15.4958
-17.5 | -1.0517 | 0.05749 | -0.0894 | -18.2936
-17 | -1.0743 | 0.04963 | -0.0919 | -21.6462
-16.5 | -1.0911 | 0.04295 | -0.0932 | -25.404
-16 | -1.1051 | 0.03736 | -0.0931 | -29.5798
-15.5 | -1.1185 | 0.03289 | -0.091 | -34.0073
-15 | -1.1475 | 0.02876 | -0.0859 | -39.8992
-14.5 | -1.1263 | 0.02588 | -0.0864 | -43.5201
-14 | -1.0769 | 0.02382 | -0.0897 | -45.2099
-13.5 | -1.0388 | 0.02171 | -0.0905 | -47.8489
-13 | -0.9832 | 0.02033 | -0.0929 | -48.362
-12.5 | -0.939 | 0.0189 | -0.0927 | -49.6825
-12 | -0.8816 | 0.01778 | -0.0944 | -49.5838
-11.5 | -0.8294 | 0.01661 | -0.0948 | -49.9338
-10.5 | -0.7012 | 0.01457 | -0.0995 | -48.1263
-10 | -0.6488 | 0.01371 | -0.0992 | -47.3231
-9.5 | -0.5875 | 0.01291 | -0.1006 | -45.5074
-9 | -0.5299 | 0.01225 | -0.1011 | -43.2571
-8.5 | -0.4825 | 0.01177 | -0.0993 | -40.9941
-8 | -0.4354 | 0.01127 | -0.0975 | -38.6335
-7.5 | -0.388 | 0.01082 | -0.0956 | -35.8595
-7 | -0.3404 | 0.01043 | -0.0937 | -32.6366
-6.5 | -0.2928 | 0.01009 | -0.0918 | -29.0188
-6 | -0.2451 | 0.00978 | -0.0898 | -25.0613
-5.5 | -0.1979 | 0.00951 | -0.0877 | -20.8097
-5 | -0.1509 | 0.00926 | -0.0856 | -16.2959
-4.5 | -0.1041 | 0.00904 | -0.0834 | -11.5155
-4 | -0.0572 | 0.00887 | -0.0812 | -6.4487
-3.5 | -0.0103 | 0.00873 | -0.0789 | -1.1798
-3 | 0.0365 | 0.00863 | -0.0767 | 4.2294
-2.5 | 0.0821 | 0.00853 | -0.0742 | 9.6249
-2 | 0.1283 | 0.00845 | -0.0719 | 15.1834
-1.5 | 0.1744 | 0.00838 | -0.0695 | 20.8115
-1 | 0.2198 | 0.0083 | -0.067 | 26.4819
-0.5 | 0.264 | 0.00821 | -0.0643 | 32.1559
0 | 0.3066 | 0.00809 | -0.0612 | 37.8986
0.5 | 0.3484 | 0.00801 | -0.058 | 43.4956
1 | 0.3892 | 0.00796 | -0.0545 | 48.8945
1.5 | 0.4302 | 0.00789 | -0.051 | 54.5247
2 | 0.4674 | 0.00783 | -0.0466 | 59.6935
2.5 | 0.5042 | 0.00784 | -0.0422 | 64.3112
3 | 0.5497 | 0.0079 | -0.0395 | 69.5823
3.5 | 0.6307 | 0.00822 | -0.0446 | 76.7275
4 | 0.7244 | 0.00869 | -0.0525 | 83.3602
4.5 | 0.7975 | 0.00914 | -0.056 | 87.2538
5 | 0.87 | 0.00959 | -0.0594 | 90.7195
5.5 | 0.9447 | 0.01004 | -0.0634 | 94.0936
6.5 | 1.0481 | 0.01077 | -0.0624 | 97.3166
7 | 1.065 | 0.01114 | -0.0548 | 95.6014
7.5 | 1.0872 | 0.01162 | -0.0483 | 93.5628
8 | 1.1123 | 0.01221 | -0.0426 | 91.0975
8.5 | 1.1387 | 0.01291 | -0.0375 | 88.2029
9 | 1.1648 | 0.01377 | -0.0325 | 84.5897
9.5 | 1.1932 | 0.01467 | -0.0282 | 81.3361
10 | 1.2202 | 0.01574 | -0.024 | 77.5222
10.5 | 1.245 | 0.01701 | -0.0198 | 73.1922
11 | 1.268 | 0.01849 | -0.0158 | 68.5776
11.5 | 1.2903 | 0.02014 | -0.012 | 64.0665
12 | 1.3115 | 0.02198 | -0.0086 | 59.6679
12.5 | 1.3304 | 0.02412 | -0.0053 | 55.1575
13 | 1.3466 | 0.02659 | -0.0022 | 50.6431
13.5 | 1.3613 | 0.02938 | 0.0005 | 46.3342
14 | 1.374 | 0.03249 | 0.0028 | 42.2899
14.5 | 1.384 | 0.03605 | 0.0048 | 38.3911
15 | 1.3902 | 0.04014 | 0.0065 | 34.6338
15.5 | 1.3955 | 0.04454 | 0.0077 | 31.3314
16 | 1.4007 | 0.04914 | 0.0085 | 28.5043
16.5 | 1.4001 | 0.05452 | 0.0089 | 25.6805
17 | 1.3982 | 0.06021 | 0.009 | 23.2221
17.5 | 1.3954 | 0.0662 | 0.0087 | 21.0785
18 | 1.3878 | 0.07288 | 0.008 | 19.0423
18.5 | 1.3816 | 0.07959 | 0.007 | 17.359
19 | 1.3725 | 0.08677 | 0.0056 | 15.8177
19.5 | 1.361 | 0.09441 | 0.0038 | 14.4158
20 | 1.3536 | 0.10167 | 0.0019 | 13.3137

## 37. Re 750k Mach 0.25 (1)
BIGFOIL.COM POLAR EXPORT
NACA3418
NACA3418 |  |  |  | Cl Max: | 1.813 | at alpha= | 15 | deg
JavaFoil+Calcfoil stall+Eppler ext transition |  |  |  | L/D Max: | 97.947 | at alpha= | 6 | deg
Re: | 750000 |  |  | Cd Min: | 0.00838 | at alpha= | 1 | deg
Mach: | 0.25 |  |  | Cl=0 at alpha= | -3.4923 | deg
|  |  |  | @ Cl=0.1, Cd= | 0.0095134
|  |  |  | @ Cl=0.4, Cd= | 0.0093956
|  |  |  | @ Cl=0.6, Cd= | 0.0086706
alpha (deg) | Cl | Cd | Cm | Cl/Cd
-20 | -0.994 | 0.17028 | -0.038 | -5.84
-19.5 | -1.014 | 0.16001 | -0.039 | -6.337
-19 | -1.03 | 0.14965 | -0.04 | -6.882
-18.5 | -1.042 | 0.14023 | -0.041 | -7.433
-18 | -1.051 | 0.13085 | -0.042 | -8.03
-17.5 | -1.054 | 0.1216 | -0.043 | -8.671
-17 | -1.055 | 0.11277 | -0.044 | -9.351
-16.5 | -1.052 | 0.10403 | -0.045 | -10.109
-16 | -1.046 | 0.09547 | -0.047 | -10.952
-15.5 | -1.036 | 0.08726 | -0.048 | -11.875
-15 | -1.024 | 0.0793 | -0.05 | -12.911
-14.5 | -1.009 | 0.07161 | -0.051 | -14.085
-14 | -0.991 | 0.06395 | -0.053 | -15.494
-13.5 | -0.971 | 0.05631 | -0.055 | -17.243
-13 | -0.949 | 0.0486 | -0.057 | -19.527
-12.5 | -0.928 | 0.04019 | -0.059 | -23.099
-12 | -0.903 | 0.0334 | -0.061 | -27.036
-11.5 | -0.875 | 0.02757 | -0.063 | -31.744
-11 | -0.843 | 0.02303 | -0.065 | -36.61
-10.5 | -0.808 | 0.01953 | -0.067 | -41.362
-10 | -0.767 | 0.01711 | -0.069 | -44.802
-9.5 | -0.721 | 0.01549 | -0.07 | -46.528
-9 | -0.67 | 0.01438 | -0.071 | -46.629
-8.5 | -0.617 | 0.01354 | -0.072 | -45.567
-8 | -0.56 | 0.01288 | -0.073 | -43.495
-7.5 | -0.502 | 0.01234 | -0.074 | -40.69
-7 | -0.442 | 0.01188 | -0.075 | -37.228
-6.5 | -0.381 | 0.01147 | -0.075 | -33.214
-6 | -0.319 | 0.01114 | -0.076 | -28.637
-5.5 | -0.256 | 0.01084 | -0.077 | -23.652
-5 | -0.193 | 0.00928 | -0.077 | -20.794
-4.5 | -0.129 | 0.00948 | -0.078 | -13.626
-4 | -0.065 | 0.00933 | -0.078 | -6.961
-3.5 | -0.001 | 0.0096 | -0.079 | -0.056
-3 | 0.064 | 0.00953 | -0.079 | 6.731
-2.5 | 0.129 | 0.0095 | -0.08 | 13.574
-2 | 0.194 | 0.00944 | -0.08 | 20.548
-1.5 | 0.259 | 0.00947 | -0.081 | 27.323
-1 | 0.323 | 0.00905 | -0.082 | 35.728
-0.5 | 0.388 | 0.00942 | -0.082 | 41.219
0 | 0.452 | 0.00929 | -0.083 | 48.623
0.5 | 0.516 | 0.00839 | -0.083 | 61.469
1 | 0.58 | 0.00838 | -0.084 | 69.237
1.5 | 0.644 | 0.00931 | -0.084 | 69.126
2 | 0.707 | 0.00967 | -0.085 | 73.148
2.5 | 0.77 | 0.00983 | -0.085 | 78.356
3 | 0.833 | 0.01002 | -0.085 | 83.123
3.5 | 0.896 | 0.01023 | -0.086 | 87.556
4 | 0.958 | 0.01052 | -0.086 | 90.999
4.5 | 1.019 | 0.01087 | -0.087 | 93.743
5 | 1.08 | 0.01113 | -0.087 | 97.012
5.5 | 1.139 | 0.01164 | -0.088 | 97.918
6 | 1.198 | 0.01223 | -0.088 | 97.947
6.5 | 1.256 | 0.01295 | -0.088 | 96.98
7 | 1.312 | 0.01378 | -0.089 | 95.199
7.5 | 1.366 | 0.01467 | -0.089 | 93.104
8 | 1.418 | 0.01583 | -0.089 | 89.548
8.5 | 1.468 | 0.01721 | -0.089 | 85.267
9 | 1.515 | 0.01885 | -0.089 | 80.341
9.5 | 1.559 | 0.02062 | -0.089 | 75.595
10 | 1.6 | 0.02247 | -0.089 | 71.195
10.5 | 1.638 | 0.02435 | -0.089 | 67.297
11 | 1.674 | 0.02632 | -0.089 | 63.582
11.5 | 1.706 | 0.02845 | -0.089 | 59.951
12 | 1.734 | 0.03074 | -0.089 | 56.414
12.5 | 1.758 | 0.03331 | -0.089 | 52.78
13 | 1.778 | 0.0361 | -0.089 | 49.256
13.5 | 1.794 | 0.0392 | -0.088 | 45.752
14 | 1.805 | 0.04264 | -0.088 | 42.335
14.5 | 1.812 | 0.04651 | -0.088 | 38.965
15 | 1.813 | 0.05084 | -0.087 | 35.653
15.5 | 1.808 | 0.05565 | -0.087 | 32.493
16 | 1.799 | 0.06099 | -0.086 | 29.501
16.5 | 1.785 | 0.06692 | -0.086 | 26.679
17 | 1.767 | 0.07347 | -0.085 | 24.047
17.5 | 1.744 | 0.08063 | -0.084 | 21.626
18 | 1.716 | 0.08849 | -0.084 | 19.391
18.5 | 1.683 | 0.09711 | -0.083 | 17.325
19 | 1.644 | 0.10642 | -0.082 | 15.445
19.5 | 1.6 | 0.11663 | -0.081 | 13.722
20 | 1.552 | 0.12835 | -0.08 | 12.089

## 38. Re 750k Mach 0.25 (2)
BIGFOIL.COM POLAR EXPORT
NACA3418
NACA3418 |  |  |  | Cl Max: | 1.3518 | at alpha= | 15.5 | deg
XFOIL ncrit=9 |  |  |  | L/D Max: | 94.1743 | at alpha= | 6 | deg
Re: | 750000 |  |  | Cd Min: | 0.12921 | at alpha= | -19.5 | deg
Mach: | 0.25 |  |  | Cl=0 at alpha= | -3.3588 | deg
|  |  |  | @ Cl=0.1, Cd= | 0.0087094
|  |  |  | @ Cl=0.4, Cd= | 0.0081517
|  |  |  | @ Cl=0.6, Cd= | 0.0083502
alpha (deg) | Cl | Cd | Cm | Cl/Cd
-19.5 | -0.7729 | 0.12921 | -0.0592 | -5.9817
-19 | -0.8091 | 0.11641 | -0.0659 | -6.9504
-18.5 | -0.8447 | 0.10418 | -0.0722 | -8.1081
-18 | -0.875 | 0.09327 | -0.0776 | -9.3814
-17.5 | -0.8971 | 0.08426 | -0.0814 | -10.6468
-17 | -0.9199 | 0.07544 | -0.085 | -12.1938
-16.5 | -0.9462 | 0.06659 | -0.0884 | -14.2093
-16 | -0.9752 | 0.05804 | -0.0911 | -16.8022
-15.5 | -1.0037 | 0.05002 | -0.093 | -20.066
-15 | -1.0286 | 0.04308 | -0.0935 | -23.8765
-14.5 | -1.0597 | 0.03682 | -0.0921 | -28.7806
-14 | -1.0579 | 0.03116 | -0.0949 | -33.9506
-13.5 | -1.0172 | 0.02727 | -0.0999 | -37.3011
-13 | -0.9812 | 0.02401 | -0.1024 | -40.8663
-12.5 | -0.9291 | 0.02172 | -0.1052 | -42.7762
-12 | -0.886 | 0.01985 | -0.1051 | -44.6348
-11.5 | -0.8252 | 0.0183 | -0.1072 | -45.0929
-11 | -0.7786 | 0.0169 | -0.1061 | -46.071
-10.5 | -0.71 | 0.01567 | -0.1087 | -45.3095
-10 | -0.6541 | 0.01463 | -0.1086 | -44.7095
-9.5 | -0.5941 | 0.01363 | -0.1091 | -43.5877
-9 | -0.5347 | 0.01281 | -0.1094 | -41.7408
-8.5 | -0.4871 | 0.0122 | -0.107 | -39.9262
-8 | -0.4401 | 0.01168 | -0.1045 | -37.6798
-7.5 | -0.3931 | 0.01122 | -0.1019 | -35.0357
-7 | -0.3461 | 0.0108 | -0.0992 | -32.0463
-6.5 | -0.2988 | 0.01041 | -0.0966 | -28.7032
-6 | -0.2514 | 0.01007 | -0.094 | -24.9652
-5.5 | -0.204 | 0.00978 | -0.0914 | -20.8589
-5 | -0.1563 | 0.00952 | -0.0889 | -16.4181
-4.5 | -0.1087 | 0.00931 | -0.0863 | -11.6756
-4 | -0.061 | 0.00913 | -0.0837 | -6.6813
-3.5 | -0.0133 | 0.00898 | -0.0811 | -1.4811
-3 | 0.0338 | 0.00883 | -0.0785 | 3.8279
-2.5 | 0.0806 | 0.00873 | -0.0758 | 9.2325
-2 | 0.1277 | 0.00868 | -0.0731 | 14.712
-1.5 | 0.1737 | 0.0086 | -0.0702 | 20.1977
-1 | 0.22 | 0.00855 | -0.0674 | 25.731
-0.5 | 0.2648 | 0.00848 | -0.0644 | 31.2264
0 | 0.3085 | 0.00835 | -0.0612 | 36.9461
0.5 | 0.3514 | 0.00824 | -0.0577 | 42.6456
1 | 0.3921 | 0.00816 | -0.0538 | 48.0515
1.5 | 0.43 | 0.00812 | -0.0492 | 52.9557
2 | 0.4679 | 0.0081 | -0.0446 | 57.7654
2.5 | 0.5072 | 0.00808 | -0.0402 | 62.7723
3 | 0.5495 | 0.00814 | -0.0364 | 67.5061
3.5 | 0.6312 | 0.00848 | -0.041 | 74.434
4 | 0.7317 | 0.009 | -0.0498 | 81.3
4.5 | 0.8081 | 0.00946 | -0.0534 | 85.4228
5 | 0.8845 | 0.00993 | -0.0571 | 89.0735
5.5 | 0.9619 | 0.01046 | -0.0611 | 91.9598
6 | 1.0265 | 0.0109 | -0.0626 | 94.1743
6.5 | 1.0411 | 0.01127 | -0.0541 | 92.378
7 | 1.0635 | 0.01176 | -0.0472 | 90.4337
7.5 | 1.0892 | 0.01236 | -0.0412 | 88.123
8 | 1.1167 | 0.01308 | -0.0356 | 85.3746
8.5 | 1.1445 | 0.01395 | -0.0305 | 82.043
9 | 1.1708 | 0.01503 | -0.0254 | 77.8975
9.5 | 1.1968 | 0.01626 | -0.0207 | 73.6039
10 | 1.2229 | 0.01764 | -0.0163 | 69.3254
10.5 | 1.2461 | 0.01929 | -0.012 | 64.5982
11 | 1.2662 | 0.02128 | -0.0079 | 59.5019
11.5 | 1.2853 | 0.02351 | -0.0041 | 54.6704
12 | 1.3029 | 0.02604 | -0.0007 | 50.0346
12.5 | 1.3178 | 0.02896 | 0.0024 | 45.5041
13 | 1.3299 | 0.03231 | 0.0051 | 41.1606
13.5 | 1.3393 | 0.03611 | 0.0073 | 37.0894
14 | 1.3462 | 0.04034 | 0.0092 | 33.3713
14.5 | 1.3485 | 0.04525 | 0.0105 | 29.8011
15 | 1.351 | 0.05033 | 0.0115 | 26.8428
15.5 | 1.3518 | 0.0558 | 0.012 | 24.2258
16 | 1.3465 | 0.06206 | 0.012 | 21.6967
16.5 | 1.3419 | 0.06846 | 0.0117 | 19.6012
17 | 1.3355 | 0.07522 | 0.0111 | 17.7546
17.5 | 1.3255 | 0.08259 | 0.0099 | 16.0492
18 | 1.3179 | 0.08978 | 0.0085 | 14.6792
18.5 | 1.3066 | 0.09766 | 0.0066 | 13.3791
19 | 1.2963 | 0.10551 | 0.0044 | 12.286
19.5 | 1.2889 | 0.11314 | 0.002 | 11.3921
20 | 1.2768 | 0.12148 | -0.0011 | 10.5104

## 39. Re 750k Mach 0.50 (1)
BIGFOIL.COM POLAR EXPORT
NACA3418
NACA3418 |  |  |  | Cl Max: | 1.601 | at alpha= | 10 | deg
JavaFoil+Calcfoil stall+Eppler ext transition |  |  |  | L/D Max: | 87.891 | at alpha= | 4.5 | deg
Re: | 750000 |  |  | Cd Min: | 0.00891 | at alpha= | -2 | deg
Mach: | 0.5 |  |  | Cl=0 at alpha= | -3.4931 | deg
|  |  |  | @ Cl=0.1, Cd= | 0.0091092
|  |  |  | @ Cl=0.4, Cd= | 0.010038
|  |  |  | @ Cl=0.6, Cd= | 0.010162
alpha (deg) | Cl | Cd | Cm | Cl/Cd
-20 | -0.935 | 0.21813 | -0.041 | -4.288
-19.5 | -0.907 | 0.21552 | -0.041 | -4.209
-19 | -0.879 | 0.20503 | -0.041 | -4.285
-18.5 | -0.851 | 0.19982 | -0.041 | -4.259
-18 | -0.822 | 0.19737 | -0.04 | -4.164
-17.5 | -0.794 | 0.19385 | -0.041 | -4.097
-17 | -0.765 | 0.18458 | -0.04 | -4.146
-16.5 | -0.737 | 0.17952 | -0.041 | -4.108
-16 | -0.709 | 0.17039 | -0.04 | -4.158
-15.5 | -0.681 | 0.16703 | -0.04 | -4.075
-15 | -0.652 | 0.16031 | -0.039 | -4.066
-14.5 | -0.624 | 0.15857 | -0.04 | -3.935
-14 | -0.595 | 0.15118 | -0.039 | -3.937
-13.5 | -0.566 | 0.14399 | -0.038 | -3.933
-13 | -0.538 | 0.13304 | -0.037 | -4.042
-12.5 | -0.509 | 0.12646 | -0.037 | -4.029
-12 | -0.481 | 0.11656 | -0.035 | -4.125
-11.5 | -0.453 | 0.1006 | -0.037 | -4.505
-11 | -0.679 | 0.07216 | -0.054 | -9.41
-10.5 | -0.702 | 0.05849 | -0.059 | -12.008
-10 | -0.698 | 0.04725 | -0.063 | -14.778
-9.5 | -0.685 | 0.03613 | -0.068 | -18.971
-9 | -0.663 | 0.02731 | -0.073 | -24.294
-8.5 | -0.631 | 0.02125 | -0.076 | -29.715
-8 | -0.589 | 0.01755 | -0.079 | -33.559
-7.5 | -0.538 | 0.01541 | -0.081 | -34.885
-7 | -0.48 | 0.01409 | -0.082 | -34.038
-6.5 | -0.417 | 0.0132 | -0.083 | -31.568
-6 | -0.351 | 0.01251 | -0.084 | -28.052
-5.5 | -0.283 | 0.01169 | -0.085 | -24.214
-5 | -0.214 | 0.01124 | -0.086 | -19.019
-4.5 | -0.143 | 0.01087 | -0.087 | -13.181
-4 | -0.072 | 0.01061 | -0.087 | -6.807
-3.5 | -0.001 | 0.01005 | -0.088 | -0.06
-3 | 0.071 | 0.00899 | -0.089 | 7.949
-2.5 | 0.144 | 0.00929 | -0.089 | 15.474
-2 | 0.216 | 0.00891 | -0.09 | 24.277
-1.5 | 0.289 | 0.01006 | -0.09 | 28.694
-1 | 0.361 | 0.01006 | -0.091 | 35.858
-0.5 | 0.433 | 0.01002 | -0.092 | 43.205
0 | 0.503 | 0.01035 | -0.092 | 48.604
0.5 | 0.574 | 0.01029 | -0.093 | 55.81
1 | 0.645 | 0.00994 | -0.093 | 64.916
1.5 | 0.716 | 0.01041 | -0.094 | 68.815
2 | 0.786 | 0.01065 | -0.094 | 73.792
2.5 | 0.856 | 0.01094 | -0.095 | 78.218
3 | 0.925 | 0.0113 | -0.095 | 81.871
3.5 | 0.993 | 0.0117 | -0.096 | 84.921
4 | 1.061 | 0.01221 | -0.096 | 86.841
4.5 | 1.127 | 0.01282 | -0.096 | 87.891
5 | 1.192 | 0.01357 | -0.097 | 87.805
5.5 | 1.254 | 0.0145 | -0.097 | 86.537
6 | 1.315 | 0.01562 | -0.097 | 84.164
6.5 | 1.372 | 0.01688 | -0.098 | 81.282
7 | 1.426 | 0.0186 | -0.098 | 76.666
7.5 | 1.474 | 0.02078 | -0.098 | 70.948
8 | 1.517 | 0.02346 | -0.098 | 64.659
8.5 | 1.553 | 0.0265 | -0.097 | 58.595
9 | 1.581 | 0.02993 | -0.097 | 52.814
9.5 | 1.597 | 0.03376 | -0.096 | 47.312
10 | 1.601 | 0.03817 | -0.096 | 41.937
10.5 | 1.584 | 0.04363 | -0.095 | 36.304
11 | 1.533 | 0.05068 | -0.094 | 30.246
11.5 | 1.41 | 0.06149 | -0.092 | 22.924
12 | 0.869 | 0.11424 | -0.045 | 7.603
12.5 | 0.898 | 0.12728 | -0.049 | 7.052
13 | 0.926 | 0.13536 | -0.051 | 6.839
13.5 | 0.954 | 0.14746 | -0.053 | 6.472
14 | 0.983 | 0.15161 | -0.055 | 6.482
14.5 | 1.011 | 0.16187 | -0.057 | 6.247
15 | 1.04 | 0.16765 | -0.059 | 6.204

## 40. Re 750k Mach 0.50 (2)
BIGFOIL.COM POLAR EXPORT
NACA3418
NACA3418 |  |  |  | Cl Max: | 1.2112 | at alpha= | 11.5 | deg
XFOIL ncrit=9 |  |  |  | L/D Max: | 77.1707 | at alpha= | 5.5 | deg
Re: | 750000 |  |  | Cd Min: | 0.16287 | at alpha= | -16 | deg
Mach: | 0.5 |  |  | Cl=0 at alpha= | -3.166 | deg
|  |  |  | @ Cl=0.1, Cd= | 0.0097009
|  |  |  | @ Cl=0.4, Cd= | 0.0093599
|  |  |  | @ Cl=0.6, Cd= | 0.0095924
alpha (deg) | Cl | Cd | Cm | Cl/Cd
-16 | -0.408 | 0.16287 | -0.0456 | -2.5051
-15.5 | -0.3964 | 0.15784 | -0.046 | -2.5114
-15 | -0.4217 | 0.1449 | -0.0502 | -2.9103
-14.5 | -0.4135 | 0.1404 | -0.0497 | -2.9452
-14 | -0.4568 | 0.12448 | -0.057 | -3.6697
-13.5 | -0.4506 | 0.11343 | -0.0658 | -3.9725
-13 | -0.5618 | 0.0879 | -0.0844 | -6.3914
-12.5 | -0.5969 | 0.0736 | -0.0968 | -8.1101
-12 | -0.6365 | 0.05996 | -0.1088 | -10.6154
-11.5 | -0.6631 | 0.04715 | -0.1218 | -14.0636
-11 | -0.6681 | 0.03727 | -0.1315 | -17.9259
-10.5 | -0.6513 | 0.0288 | -0.1413 | -22.6146
-10 | -0.6184 | 0.02307 | -0.1468 | -26.8054
-9 | -0.5035 | 0.01689 | -0.1518 | -29.8105
-8.5 | -0.4605 | 0.01526 | -0.1482 | -30.1769
-8 | -0.4237 | 0.01411 | -0.1423 | -30.0283
-7.5 | -0.3871 | 0.01326 | -0.1355 | -29.1931
-7 | -0.3548 | 0.01267 | -0.1277 | -28.0032
-6.5 | -0.3153 | 0.01209 | -0.1211 | -26.0794
-6 | -0.2715 | 0.01159 | -0.1153 | -23.4254
-5.5 | -0.2253 | 0.01118 | -0.1099 | -20.1521
-4.5 | -0.1298 | 0.01052 | -0.0998 | -12.3384
-4 | -0.0814 | 0.01025 | -0.095 | -7.9415
-3.5 | -0.0326 | 0.01005 | -0.0904 | -3.2438
-3 | 0.0162 | 0.0099 | -0.0858 | 1.6364
-2 | 0.113 | 0.00967 | -0.0767 | 11.6856
-1.5 | 0.1611 | 0.0096 | -0.0721 | 16.7812
-0.5 | 0.2525 | 0.00946 | -0.0622 | 26.6913
0 | 0.2993 | 0.00941 | -0.0575 | 31.8066
0.5 | 0.3453 | 0.00937 | -0.0528 | 36.8517
1 | 0.3887 | 0.00937 | -0.0476 | 41.4835
1.5 | 0.4334 | 0.00933 | -0.0426 | 46.4523
2 | 0.4782 | 0.00937 | -0.0376 | 51.0352
2.5 | 0.518 | 0.00947 | -0.0317 | 54.699
3 | 0.5588 | 0.00953 | -0.0258 | 58.6359
3.5 | 0.6116 | 0.00961 | -0.0221 | 63.642
4 | 0.7557 | 0.01035 | -0.037 | 73.0145
4.5 | 0.8521 | 0.01114 | -0.0422 | 76.4901
5.5 | 0.9901 | 0.01283 | -0.0427 | 77.1707
6 | 1.015 | 0.01363 | -0.0348 | 74.4681
6.5 | 1.0432 | 0.01462 | -0.0278 | 71.3543
7 | 1.0729 | 0.01583 | -0.0214 | 67.7764
7.5 | 1.1011 | 0.01735 | -0.0153 | 63.464
8 | 1.1266 | 0.01924 | -0.0096 | 58.5551
8.5 | 1.1476 | 0.02163 | -0.0041 | 53.0559
9 | 1.1705 | 0.02422 | 0.0007 | 48.3278
9.5 | 1.1879 | 0.02741 | 0.0051 | 43.3382
10 | 1.1993 | 0.03126 | 0.009 | 38.3653
11 | 1.2103 | 0.04067 | 0.0149 | 29.759
11.5 | 1.2112 | 0.04613 | 0.017 | 26.2562
12 | 1.2083 | 0.05212 | 0.0185 | 23.183
12.5 | 1.2029 | 0.05857 | 0.0194 | 20.5378
13 | 1.1986 | 0.06514 | 0.0199 | 18.4004
13.5 | 1.1925 | 0.07209 | 0.0198 | 16.5418
14 | 1.1854 | 0.07936 | 0.0193 | 14.937
14.5 | 1.1747 | 0.08721 | 0.0181 | 13.4698
15 | 1.1672 | 0.09499 | 0.0166 | 12.2876
15.5 | 1.1597 | 0.10295 | 0.0147 | 11.2647
16.5 | 1.1448 | 0.11958 | 0.0095 | 9.5735

## 41. Re 1M Mach 0.00 (1)
BIGFOIL.COM POLAR EXPORT
NACA3418
NACA3418 |  |  |  | Cl Max: | 1.91 | at alpha= | 17.5 | deg
JavaFoil+Calcfoil stall+Eppler ext transition |  |  |  | L/D Max: | 105.109 | at alpha= | 6 | deg
Re: | 1000000 |  |  | Cd Min: | 0.00806 | at alpha= | 2 | deg
Mach: | 0 |  |  | Cl=0 at alpha= | -3.4921 | deg
|  |  |  | @ Cl=0.1, Cd= | 0.0091238
|  |  |  | @ Cl=0.4, Cd= | 0.0089558
|  |  |  | @ Cl=0.6, Cd= | 0.0084084
alpha (deg) | Cl | Cd | Cm | Cl/Cd
-20 | -1.209 | 0.1315 | -0.041 | -9.194
-19.5 | -1.205 | 0.12388 | -0.042 | -9.725
-19 | -1.199 | 0.1157 | -0.043 | -10.364
-18.5 | -1.191 | 0.10797 | -0.044 | -11.035
-18 | -1.182 | 0.10034 | -0.045 | -11.777
-17.5 | -1.169 | 0.09268 | -0.046 | -12.616
-17 | -1.155 | 0.08523 | -0.047 | -13.552
-16.5 | -1.139 | 0.07795 | -0.049 | -14.612
-16 | -1.121 | 0.07086 | -0.05 | -15.823
-15.5 | -1.102 | 0.06387 | -0.051 | -17.255
-15 | -1.082 | 0.05666 | -0.053 | -19.095
-14.5 | -1.063 | 0.04853 | -0.055 | -21.91
-14 | -1.042 | 0.04139 | -0.056 | -25.177
-13.5 | -1.018 | 0.03522 | -0.058 | -28.895
-13 | -0.991 | 0.02985 | -0.06 | -33.192
-12.5 | -0.962 | 0.02514 | -0.061 | -38.263
-12 | -0.93 | 0.02143 | -0.063 | -43.389
-11.5 | -0.894 | 0.01861 | -0.065 | -48.048
-11 | -0.855 | 0.01655 | -0.066 | -51.644
-10.5 | -0.811 | 0.01513 | -0.067 | -53.585
-10 | -0.763 | 0.01409 | -0.068 | -54.162
-9.5 | -0.712 | 0.01333 | -0.069 | -53.433
-9 | -0.659 | 0.01269 | -0.07 | -51.94
-8.5 | -0.604 | 0.01216 | -0.07 | -49.671
-8 | -0.547 | 0.01174 | -0.071 | -46.641
-7.5 | -0.489 | 0.01134 | -0.072 | -43.157
-7 | -0.43 | 0.01101 | -0.072 | -39.089
-6.5 | -0.371 | 0.01072 | -0.073 | -34.554
-6 | -0.31 | 0.00947 | -0.074 | -32.716
-5.5 | -0.249 | 0.00934 | -0.074 | -26.643
-5 | -0.187 | 0.00917 | -0.075 | -20.424
-4.5 | -0.125 | 0.00941 | -0.075 | -13.315
-4 | -0.063 | 0.00928 | -0.076 | -6.793
-3.5 | -0.001 | 0.00958 | -0.076 | -0.054
-3 | 0.062 | 0.00916 | -0.077 | 6.787
-2.5 | 0.125 | 0.0091 | -0.077 | 13.737
-2 | 0.188 | 0.00955 | -0.078 | 19.666
-1.5 | 0.251 | 0.00956 | -0.079 | 26.222
-1 | 0.313 | 0.00906 | -0.079 | 34.6
-0.5 | 0.376 | 0.00901 | -0.08 | 41.749
0 | 0.438 | 0.00887 | -0.08 | 49.395
0.5 | 0.5 | 0.0084 | -0.081 | 59.524
1 | 0.562 | 0.00839 | -0.081 | 66.99
1.5 | 0.624 | 0.00842 | -0.081 | 74.109
2 | 0.686 | 0.00806 | -0.082 | 85.135
2.5 | 0.747 | 0.00817 | -0.082 | 91.509
3 | 0.808 | 0.00917 | -0.083 | 88.133
3.5 | 0.869 | 0.00937 | -0.083 | 92.746
4 | 0.93 | 0.00959 | -0.084 | 96.915
4.5 | 0.99 | 0.00987 | -0.084 | 100.265
5 | 1.049 | 0.0102 | -0.085 | 102.797
5.5 | 1.107 | 0.01063 | -0.085 | 104.139
6 | 1.165 | 0.01108 | -0.085 | 105.109
6.5 | 1.222 | 0.01165 | -0.086 | 104.921
7 | 1.277 | 0.01227 | -0.086 | 104.105
7.5 | 1.332 | 0.01299 | -0.086 | 102.557
8 | 1.385 | 0.01371 | -0.087 | 101.036
8.5 | 1.436 | 0.01467 | -0.087 | 97.87
9 | 1.485 | 0.0159 | -0.087 | 93.378
9.5 | 1.531 | 0.01731 | -0.087 | 88.481
10 | 1.575 | 0.01882 | -0.087 | 83.728
10.5 | 1.618 | 0.02033 | -0.087 | 79.578
11 | 1.657 | 0.02178 | -0.087 | 76.077
11.5 | 1.695 | 0.02338 | -0.087 | 72.489
12 | 1.73 | 0.02505 | -0.087 | 69.052
12.5 | 1.761 | 0.02684 | -0.087 | 65.632
13 | 1.79 | 0.0288 | -0.087 | 62.166
13.5 | 1.816 | 0.03088 | -0.087 | 58.818
14 | 1.839 | 0.03323 | -0.087 | 55.355
14.5 | 1.86 | 0.03575 | -0.087 | 52.024
15 | 1.876 | 0.03855 | -0.087 | 48.663
15.5 | 1.889 | 0.04164 | -0.086 | 45.353
16 | 1.898 | 0.04501 | -0.086 | 42.172
16.5 | 1.905 | 0.04871 | -0.086 | 39.114
17 | 1.909 | 0.05272 | -0.086 | 36.212
17.5 | 1.91 | 0.05716 | -0.085 | 33.411
18 | 1.908 | 0.06194 | -0.085 | 30.804
18.5 | 1.903 | 0.0671 | -0.084 | 28.357
19 | 1.894 | 0.07265 | -0.084 | 26.068
19.5 | 1.883 | 0.07861 | -0.084 | 23.947
20 | 1.869 | 0.08509 | -0.083 | 21.962

## 42. Re 1M Mach 0.00 (2)
BIGFOIL.COM POLAR EXPORT
NACA3418
NACA3418 |  |  |  | Cl Max: | 1.4572 | at alpha= | 17.5 | deg
XFOIL ncrit=9 |  |  |  | L/D Max: | 106.068 | at alpha= | 6.5 | deg
Re: | 1000000 |  |  | Cd Min: | 0.09335 | at alpha= | -20 | deg
Mach: | 0 |  |  | Cl=0 at alpha= | -3.3373 | deg
|  |  |  | @ Cl=0.1, Cd= | 0.0079266
|  |  |  | @ Cl=0.4, Cd= | 0.0074476
|  |  |  | @ Cl=0.6, Cd= | 0.0074157
alpha (deg) | Cl | Cd | Cm | Cl/Cd
-20 | -0.9957 | 0.09335 | -0.0726 | -10.6663
-19.5 | -1.0252 | 0.08306 | -0.0774 | -12.3429
-19 | -1.0641 | 0.07197 | -0.0825 | -14.7853
-18.5 | -1.107 | 0.06077 | -0.0873 | -18.2162
-18 | -1.1436 | 0.05088 | -0.0912 | -22.4764
-17.5 | -1.1685 | 0.04293 | -0.0936 | -27.2187
-17 | -1.1845 | 0.03677 | -0.0942 | -32.2138
-16.5 | -1.1948 | 0.03217 | -0.0929 | -37.1402
-16 | -1.2061 | 0.02864 | -0.0893 | -42.1124
-15.5 | -1.2123 | 0.02516 | -0.0866 | -48.1836
-15 | -1.1687 | 0.02302 | -0.0892 | -50.7689
-14.5 | -1.118 | 0.02154 | -0.0915 | -51.9034
-14 | -1.0794 | 0.01965 | -0.0919 | -54.9313
-13.5 | -1.0237 | 0.0185 | -0.094 | -55.3351
-13 | -0.977 | 0.01728 | -0.0941 | -56.5394
-12.5 | -0.9224 | 0.01629 | -0.0951 | -56.6237
-12 | -0.8617 | 0.01519 | -0.0973 | -56.7281
-11.5 | -0.811 | 0.01444 | -0.097 | -56.1634
-11 | -0.7454 | 0.01346 | -0.0998 | -55.3789
-10.5 | -0.6887 | 0.01273 | -0.1005 | -54.1005
-10 | -0.6258 | 0.01208 | -0.1024 | -51.8046
-9.5 | -0.574 | 0.01148 | -0.1019 | -50
-9 | -0.5286 | 0.011 | -0.0999 | -48.0545
-8.5 | -0.4826 | 0.01057 | -0.0979 | -45.6575
-8 | -0.4361 | 0.0102 | -0.096 | -42.7549
-7.5 | -0.3894 | 0.00986 | -0.094 | -39.4929
-7 | -0.3428 | 0.00954 | -0.092 | -35.9329
-6.5 | -0.296 | 0.00926 | -0.0899 | -31.9654
-6 | -0.2493 | 0.009 | -0.0879 | -27.7
-5.5 | -0.2026 | 0.00877 | -0.0858 | -23.1015
-5 | -0.1558 | 0.00857 | -0.0837 | -18.1797
-4.5 | -0.109 | 0.0084 | -0.0815 | -12.9762
-4 | -0.0622 | 0.00826 | -0.0794 | -7.5303
-3.5 | -0.015 | 0.00814 | -0.0773 | -1.8428
-3 | 0.0311 | 0.00805 | -0.075 | 3.8634
-2.5 | 0.0775 | 0.00796 | -0.0728 | 9.7362
-2 | 0.1246 | 0.00789 | -0.0707 | 15.7921
-1.5 | 0.1714 | 0.00784 | -0.0685 | 21.8622
-1 | 0.2174 | 0.00778 | -0.0663 | 27.9434
-0.5 | 0.263 | 0.00772 | -0.0639 | 34.0674
0 | 0.3073 | 0.00764 | -0.0613 | 40.2225
0.5 | 0.3498 | 0.00755 | -0.0583 | 46.3311
1 | 0.3927 | 0.00746 | -0.0553 | 52.6408
1.5 | 0.4339 | 0.00739 | -0.052 | 58.7145
2 | 0.4722 | 0.00736 | -0.048 | 64.1576
2.5 | 0.5088 | 0.00737 | -0.0437 | 69.0366
3 | 0.5481 | 0.00733 | -0.0398 | 74.7749
3.5 | 0.5936 | 0.00739 | -0.0373 | 80.3248
4 | 0.6859 | 0.00776 | -0.0451 | 88.3892
4.5 | 0.7728 | 0.0082 | -0.0517 | 94.2439
5 | 0.8411 | 0.00864 | -0.0544 | 97.3495
5.5 | 0.9156 | 0.00907 | -0.0585 | 100.9482
6 | 0.9886 | 0.00955 | -0.0624 | 103.5183
6.5 | 1.0681 | 0.01007 | -0.0677 | 106.0675
7 | 1.0841 | 0.0104 | -0.06 | 104.2404
7.5 | 1.1036 | 0.01083 | -0.053 | 101.9021
8 | 1.1264 | 0.01139 | -0.0468 | 98.8938
8.5 | 1.1521 | 0.01203 | -0.0415 | 95.7689
9 | 1.1801 | 0.01274 | -0.0367 | 92.6295
9.5 | 1.2083 | 0.01357 | -0.0323 | 89.042
10 | 1.2354 | 0.01456 | -0.028 | 84.8489
10.5 | 1.2614 | 0.0157 | -0.0239 | 80.3439
11 | 1.2869 | 0.01696 | -0.02 | 75.8785
11.5 | 1.3115 | 0.01838 | -0.0164 | 71.3547
12 | 1.3345 | 0.01999 | -0.0128 | 66.7584
12.5 | 1.3555 | 0.02184 | -0.0095 | 62.065
13 | 1.3754 | 0.0239 | -0.0064 | 57.5481
13.5 | 1.3928 | 0.02627 | -0.0036 | 53.0187
14 | 1.4089 | 0.02891 | -0.001 | 48.734
14.5 | 1.4229 | 0.03188 | 0.0012 | 44.633
15 | 1.433 | 0.03537 | 0.0032 | 40.5146
15.5 | 1.4425 | 0.03908 | 0.0047 | 36.9115
16 | 1.4513 | 0.04307 | 0.0059 | 33.6963
16.5 | 1.4548 | 0.04772 | 0.0068 | 30.4862
17 | 1.457 | 0.0527 | 0.0073 | 27.6471
17.5 | 1.4572 | 0.05805 | 0.0075 | 25.1025
18 | 1.4534 | 0.06401 | 0.0073 | 22.7058
18.5 | 1.4488 | 0.07024 | 0.0067 | 20.6264
19 | 1.4423 | 0.07682 | 0.0058 | 18.7751
19.5 | 1.4296 | 0.08436 | 0.0044 | 16.9464
20 | 1.4229 | 0.09125 | 0.0029 | 15.5934

## 43. Re 1M Mach 0.10 (1)
BIGFOIL.COM POLAR EXPORT
NACA3418
NACA3418 |  |  |  | Cl Max: | 1.895 | at alpha= | 17 | deg
JavaFoil+Calcfoil stall+Eppler ext transition |  |  |  | L/D Max: | 104.64 | at alpha= | 6 | deg
Re: | 1000000 |  |  | Cd Min: | 0.00814 | at alpha= | 2 | deg
Mach: | 0.1 |  |  | Cl=0 at alpha= | -3.4921 | deg
|  |  |  | @ Cl=0.1, Cd= | 0.0091744
|  |  |  | @ Cl=0.4, Cd= | 0.0089916
|  |  |  | @ Cl=0.6, Cd= | 0.0084226
alpha (deg) | Cl | Cd | Cm | Cl/Cd
-20 | -1.186 | 0.1356 | -0.041 | -8.746
-19.5 | -1.184 | 0.12753 | -0.042 | -9.286
-19 | -1.181 | 0.11935 | -0.043 | -9.893
-18.5 | -1.175 | 0.11143 | -0.044 | -10.548
-18 | -1.168 | 0.10353 | -0.045 | -11.278
-17.5 | -1.157 | 0.09581 | -0.046 | -12.073
-17 | -1.144 | 0.08819 | -0.047 | -12.974
-16.5 | -1.13 | 0.08065 | -0.048 | -14.008
-16 | -1.113 | 0.07337 | -0.05 | -15.173
-15.5 | -1.095 | 0.06634 | -0.051 | -16.506
-15 | -1.075 | 0.05932 | -0.052 | -18.126
-14.5 | -1.057 | 0.05128 | -0.054 | -20.608
-14 | -1.037 | 0.04365 | -0.056 | -23.751
-13.5 | -1.014 | 0.03715 | -0.058 | -27.284
-13 | -0.988 | 0.03133 | -0.06 | -31.525
-12.5 | -0.959 | 0.0264 | -0.061 | -36.345
-12 | -0.929 | 0.02228 | -0.063 | -41.667
-11.5 | -0.894 | 0.01923 | -0.065 | -46.483
-11 | -0.855 | 0.01699 | -0.066 | -50.345
-10.5 | -0.812 | 0.0154 | -0.067 | -52.726
-10 | -0.765 | 0.01428 | -0.068 | -53.572
-9.5 | -0.715 | 0.01348 | -0.069 | -52.996
-9 | -0.662 | 0.01281 | -0.07 | -51.643
-8.5 | -0.607 | 0.01226 | -0.071 | -49.486
-8 | -0.55 | 0.01181 | -0.071 | -46.524
-7.5 | -0.491 | 0.01141 | -0.072 | -43.079
-7 | -0.432 | 0.01107 | -0.073 | -39.047
-6.5 | -0.372 | 0.01076 | -0.073 | -34.578
-6 | -0.311 | 0.00951 | -0.074 | -32.728
-5.5 | -0.25 | 0.00939 | -0.075 | -26.613
-5 | -0.188 | 0.00918 | -0.075 | -20.496
-4.5 | -0.126 | 0.00943 | -0.076 | -13.35
-4 | -0.063 | 0.00932 | -0.076 | -6.795
-3.5 | -0.001 | 0.00964 | -0.077 | -0.054
-3 | 0.062 | 0.00921 | -0.077 | 6.783
-2.5 | 0.126 | 0.00915 | -0.078 | 13.727
-2 | 0.189 | 0.00957 | -0.078 | 19.724
-1.5 | 0.252 | 0.00917 | -0.079 | 27.478
-1 | 0.315 | 0.00913 | -0.079 | 34.492
-0.5 | 0.378 | 0.00902 | -0.08 | 41.897
0 | 0.44 | 0.00894 | -0.08 | 49.227
0.5 | 0.503 | 0.00842 | -0.081 | 59.67
1 | 0.565 | 0.0084 | -0.081 | 67.236
1.5 | 0.627 | 0.00844 | -0.082 | 74.351
2 | 0.689 | 0.00814 | -0.082 | 84.708
2.5 | 0.751 | 0.0082 | -0.083 | 91.534
3 | 0.812 | 0.00921 | -0.083 | 88.17
3.5 | 0.873 | 0.00942 | -0.084 | 92.73
4 | 0.934 | 0.00969 | -0.084 | 96.399
4.5 | 0.994 | 0.00993 | -0.085 | 100.111
5 | 1.054 | 0.0103 | -0.085 | 102.267
5.5 | 1.112 | 0.01071 | -0.085 | 103.835
6 | 1.17 | 0.01119 | -0.086 | 104.64
6.5 | 1.227 | 0.01175 | -0.086 | 104.461
7 | 1.283 | 0.01239 | -0.086 | 103.532
7.5 | 1.337 | 0.01312 | -0.087 | 101.905
8 | 1.39 | 0.01388 | -0.087 | 100.184
8.5 | 1.441 | 0.01488 | -0.087 | 96.874
9 | 1.49 | 0.01614 | -0.087 | 92.31
9.5 | 1.536 | 0.01761 | -0.088 | 87.243
10 | 1.58 | 0.01912 | -0.088 | 82.639
10.5 | 1.622 | 0.02069 | -0.088 | 78.404
11 | 1.661 | 0.0222 | -0.088 | 74.836
11.5 | 1.698 | 0.02383 | -0.088 | 71.26
12 | 1.732 | 0.02556 | -0.088 | 67.775
12.5 | 1.763 | 0.02741 | -0.088 | 64.327
13 | 1.791 | 0.02943 | -0.088 | 60.843
13.5 | 1.816 | 0.03162 | -0.087 | 57.421
14 | 1.837 | 0.03408 | -0.087 | 53.916
14.5 | 1.856 | 0.03674 | -0.087 | 50.52
15 | 1.87 | 0.03968 | -0.087 | 47.145
15.5 | 1.881 | 0.04291 | -0.087 | 43.846
16 | 1.889 | 0.04647 | -0.086 | 40.65
16.5 | 1.893 | 0.05036 | -0.086 | 37.596
17 | 1.895 | 0.05467 | -0.086 | 34.653
17.5 | 1.893 | 0.05929 | -0.085 | 31.925
18 | 1.888 | 0.06437 | -0.085 | 29.333
18.5 | 1.88 | 0.06982 | -0.084 | 26.925
19 | 1.868 | 0.07576 | -0.084 | 24.653
19.5 | 1.853 | 0.08206 | -0.083 | 22.578
20 | 1.835 | 0.08892 | -0.083 | 20.64

## 44. Re 1M Mach 0.10 (2)
BIGFOIL.COM POLAR EXPORT
NACA3418
NACA3418 |  |  |  | Cl Max: | 1.4466 | at alpha= | 16.5 | deg
XFOIL ncrit=9 |  |  |  | L/D Max: | 105.354 | at alpha= | 6.5 | deg
Re: | 1000000 |  |  | Cd Min: | 0.09955 | at alpha= | -20 | deg
Mach: | 0.1 |  |  | Cl=0 at alpha= | -3.3276 | deg
|  |  |  | @ Cl=0.1, Cd= | 0.0079566
|  |  |  | @ Cl=0.4, Cd= | 0.0074956
|  |  |  | @ Cl=0.6, Cd= | 0.0074535
alpha (deg) | Cl | Cd | Cm | Cl/Cd
-20 | -0.9643 | 0.09955 | -0.0705 | -9.6866
-19.5 | -0.9899 | 0.08946 | -0.0753 | -11.0653
-19 | -1.0223 | 0.07911 | -0.08 | -12.9225
-18.5 | -1.0637 | 0.06788 | -0.0851 | -15.6703
-18 | -1.1047 | 0.05725 | -0.0894 | -19.2961
-17.5 | -1.1372 | 0.04808 | -0.0927 | -23.6522
-17 | -1.1604 | 0.04063 | -0.0945 | -28.5602
-16.5 | -1.1756 | 0.03498 | -0.0943 | -33.6078
-16 | -1.1878 | 0.03074 | -0.0919 | -38.6402
-15 | -1.1683 | 0.02405 | -0.0909 | -48.578
-14.5 | -1.1185 | 0.02224 | -0.0937 | -50.2923
-14 | -1.08 | 0.02029 | -0.0941 | -53.2282
-13 | -0.9759 | 0.0177 | -0.0968 | -55.1356
-12.5 | -0.9253 | 0.01656 | -0.0971 | -55.8756
-12 | -0.8642 | 0.01548 | -0.0992 | -55.8269
-11.5 | -0.8141 | 0.01461 | -0.0987 | -55.7221
-11 | -0.7485 | 0.01362 | -0.1014 | -54.9559
-10.5 | -0.6905 | 0.0129 | -0.1022 | -53.5271
-10 | -0.6279 | 0.01219 | -0.1039 | -51.5094
-9.5 | -0.5757 | 0.01156 | -0.1033 | -49.801
-9 | -0.5301 | 0.01108 | -0.1013 | -47.843
-8.5 | -0.484 | 0.01066 | -0.0992 | -45.4034
-8 | -0.4374 | 0.01028 | -0.0971 | -42.5486
-7.5 | -0.3908 | 0.00994 | -0.095 | -39.3159
-7 | -0.3441 | 0.00962 | -0.0929 | -35.7692
-6.5 | -0.2973 | 0.00932 | -0.0908 | -31.8991
-6 | -0.2505 | 0.00906 | -0.0886 | -27.649
-5.5 | -0.2037 | 0.00882 | -0.0864 | -23.0952
-5 | -0.1569 | 0.00861 | -0.0842 | -18.223
-4.5 | -0.11 | 0.00844 | -0.082 | -13.0332
-4 | -0.0632 | 0.0083 | -0.0798 | -7.6145
-3.5 | -0.0161 | 0.00818 | -0.0776 | -1.9682
-3 | 0.0306 | 0.0081 | -0.0753 | 3.7778
-2.5 | 0.0775 | 0.00799 | -0.0731 | 9.6996
-2 | 0.1246 | 0.00792 | -0.0709 | 15.7323
-1.5 | 0.1716 | 0.00787 | -0.0687 | 21.8043
-1 | 0.2177 | 0.00781 | -0.0664 | 27.8745
-0.5 | 0.2635 | 0.00776 | -0.064 | 33.9562
0 | 0.3079 | 0.00767 | -0.0613 | 40.1434
0.5 | 0.3506 | 0.00758 | -0.0583 | 46.2533
1 | 0.3926 | 0.00751 | -0.0551 | 52.277
1.5 | 0.4338 | 0.00743 | -0.0516 | 58.3849
2 | 0.4725 | 0.00739 | -0.0477 | 63.9378
2.5 | 0.5096 | 0.0074 | -0.0434 | 68.8649
3 | 0.5483 | 0.00738 | -0.0393 | 74.2954
3.5 | 0.5941 | 0.00743 | -0.0367 | 79.9596
4 | 0.6872 | 0.0078 | -0.0446 | 88.1026
4.5 | 0.7755 | 0.00823 | -0.0514 | 94.2284
5 | 0.8445 | 0.00868 | -0.0541 | 97.2926
5.5 | 0.9191 | 0.00912 | -0.0581 | 100.7785
6 | 0.9926 | 0.00962 | -0.062 | 103.1809
6.5 | 1.0704 | 0.01016 | -0.0669 | 105.3543
7 | 1.0827 | 0.0105 | -0.0583 | 103.1143
7.5 | 1.1031 | 0.01095 | -0.0515 | 100.7397
8 | 1.1266 | 0.01153 | -0.0454 | 97.7103
8.5 | 1.154 | 0.01216 | -0.0402 | 94.9013
9 | 1.1819 | 0.01292 | -0.0355 | 91.4783
9.5 | 1.2097 | 0.0138 | -0.0309 | 87.6594
10 | 1.2361 | 0.01486 | -0.0265 | 83.183
10.5 | 1.2623 | 0.01604 | -0.0224 | 78.697
11 | 1.2882 | 0.01734 | -0.0186 | 74.2907
11.5 | 1.3122 | 0.01884 | -0.0148 | 69.6497
12 | 1.3344 | 0.02057 | -0.0113 | 64.8712
12.5 | 1.3542 | 0.02257 | -0.0079 | 60
13 | 1.3731 | 0.02478 | -0.0048 | 55.4116
13.5 | 1.3901 | 0.02728 | -0.002 | 50.9567
14 | 1.4057 | 0.03008 | 0.0005 | 46.732
14.5 | 1.4189 | 0.03323 | 0.0026 | 42.6994
15 | 1.4293 | 0.03681 | 0.0045 | 38.8291
15.5 | 1.4355 | 0.04095 | 0.006 | 35.0549
16 | 1.4434 | 0.04515 | 0.007 | 31.969
16.5 | 1.4466 | 0.04996 | 0.0078 | 28.9552
17 | 1.4454 | 0.05542 | 0.0081 | 26.0808
17.5 | 1.4459 | 0.06087 | 0.0082 | 23.7539
18 | 1.4388 | 0.06733 | 0.0078 | 21.3694
18.5 | 1.4351 | 0.07356 | 0.0071 | 19.5092
19 | 1.4251 | 0.08071 | 0.0059 | 17.657
19.5 | 1.4163 | 0.08782 | 0.0045 | 16.1273
20 | 1.4062 | 0.09529 | 0.0027 | 14.7571

## 45. Re 1M Mach 0.25 (1)
BIGFOIL.COM POLAR EXPORT
NACA3418
NACA3418 |  |  |  | Cl Max: | 1.822 | at alpha= | 15 | deg
JavaFoil+Calcfoil stall+Eppler ext transition |  |  |  | L/D Max: | 102.248 | at alpha= | 6 | deg
Re: | 1000000 |  |  | Cd Min: | 0.00827 | at alpha= | 1.5 | deg
Mach: | 0.25 |  |  | Cl=0 at alpha= | -3.4923 | deg
|  |  |  | @ Cl=0.1, Cd= | 0.0093912
|  |  |  | @ Cl=0.4, Cd= | 0.0088475
|  |  |  | @ Cl=0.6, Cd= | 0.0083112
alpha (deg) | Cl | Cd | Cm | Cl/Cd
-20 | -0.998 | 0.16242 | -0.039 | -6.145
-19.5 | -1.018 | 0.15235 | -0.04 | -6.682
-19 | -1.034 | 0.14238 | -0.041 | -7.265
-18.5 | -1.047 | 0.13288 | -0.042 | -7.88
-18 | -1.056 | 0.12373 | -0.043 | -8.534
-17.5 | -1.06 | 0.11467 | -0.044 | -9.244
-17 | -1.061 | 0.10606 | -0.045 | -10.001
-16.5 | -1.058 | 0.09738 | -0.047 | -10.868
-16 | -1.053 | 0.08896 | -0.048 | -11.832
-15.5 | -1.044 | 0.08087 | -0.05 | -12.908
-15 | -1.032 | 0.0731 | -0.051 | -14.117
-14.5 | -1.017 | 0.06557 | -0.053 | -15.513
-14 | -1 | 0.05796 | -0.054 | -17.256
-13.5 | -0.982 | 0.05013 | -0.056 | -19.589
-13 | -0.964 | 0.04158 | -0.059 | -23.175
-12.5 | -0.941 | 0.03475 | -0.061 | -27.076
-12 | -0.915 | 0.02885 | -0.063 | -31.721
-11.5 | -0.886 | 0.02392 | -0.065 | -37.045
-11 | -0.853 | 0.02024 | -0.066 | -42.146
-10.5 | -0.815 | 0.01755 | -0.068 | -46.459
-10 | -0.772 | 0.01572 | -0.069 | -49.126
-9.5 | -0.724 | 0.01446 | -0.071 | -50.086
-9 | -0.673 | 0.0136 | -0.072 | -49.487
-8.5 | -0.618 | 0.01288 | -0.073 | -48.023
-8 | -0.561 | 0.01231 | -0.073 | -45.617
-7.5 | -0.503 | 0.01185 | -0.074 | -42.421
-7 | -0.443 | 0.01117 | -0.075 | -39.618
-6.5 | -0.381 | 0.01082 | -0.075 | -35.238
-6 | -0.319 | 0.0105 | -0.076 | -30.415
-5.5 | -0.256 | 0.00923 | -0.077 | -27.769
-5 | -0.193 | 0.00946 | -0.077 | -20.406
-4.5 | -0.129 | 0.00931 | -0.078 | -13.883
-4 | -0.065 | 0.00921 | -0.078 | -7.058
-3.5 | -0.001 | 0.00908 | -0.079 | -0.059
-3 | 0.064 | 0.00943 | -0.079 | 6.804
-2.5 | 0.129 | 0.00936 | -0.08 | 13.786
-2 | 0.194 | 0.009 | -0.081 | 21.544
-1.5 | 0.259 | 0.00897 | -0.081 | 28.849
-1 | 0.323 | 0.00937 | -0.082 | 34.52
-0.5 | 0.388 | 0.00887 | -0.082 | 43.768
0 | 0.452 | 0.00875 | -0.083 | 51.628
0.5 | 0.516 | 0.0083 | -0.083 | 62.2
1 | 0.58 | 0.00833 | -0.084 | 69.636
1.5 | 0.644 | 0.00827 | -0.084 | 77.89
2 | 0.708 | 0.00833 | -0.085 | 84.933
2.5 | 0.771 | 0.00934 | -0.085 | 82.545
3 | 0.834 | 0.00955 | -0.086 | 87.341
3.5 | 0.896 | 0.00976 | -0.086 | 91.813
4 | 0.958 | 0.01001 | -0.086 | 95.75
4.5 | 1.02 | 0.01032 | -0.087 | 98.824
5 | 1.08 | 0.01074 | -0.087 | 100.595
5.5 | 1.14 | 0.0112 | -0.088 | 101.782
6 | 1.199 | 0.01173 | -0.088 | 102.248
6.5 | 1.257 | 0.01238 | -0.088 | 101.515
7 | 1.313 | 0.01312 | -0.089 | 100.062
7.5 | 1.368 | 0.01387 | -0.089 | 98.618
8 | 1.42 | 0.01486 | -0.089 | 95.553
8.5 | 1.47 | 0.01611 | -0.089 | 91.263
9 | 1.518 | 0.01766 | -0.089 | 85.951
9.5 | 1.562 | 0.0193 | -0.09 | 80.937
10 | 1.604 | 0.02105 | -0.09 | 76.212
10.5 | 1.643 | 0.02278 | -0.09 | 72.12
11 | 1.679 | 0.02461 | -0.09 | 68.207
11.5 | 1.711 | 0.02657 | -0.09 | 64.402
12 | 1.741 | 0.02869 | -0.089 | 60.668
12.5 | 1.765 | 0.03105 | -0.089 | 56.84
13 | 1.785 | 0.0336 | -0.089 | 53.125
13.5 | 1.801 | 0.03645 | -0.089 | 49.425
14 | 1.813 | 0.0396 | -0.089 | 45.786
14.5 | 1.821 | 0.04317 | -0.088 | 42.18
15 | 1.822 | 0.04714 | -0.088 | 38.64
15.5 | 1.818 | 0.05157 | -0.087 | 35.243
16 | 1.809 | 0.0565 | -0.087 | 32.014
16.5 | 1.795 | 0.06197 | -0.086 | 28.967
17 | 1.777 | 0.068 | -0.086 | 26.127
17.5 | 1.754 | 0.07467 | -0.085 | 23.487
18 | 1.726 | 0.08199 | -0.084 | 21.052
18.5 | 1.692 | 0.0901 | -0.084 | 18.785
19 | 1.653 | 0.09899 | -0.083 | 16.698
19.5 | 1.61 | 0.10806 | -0.082 | 14.903
20 | 1.563 | 0.11841 | -0.081 | 13.198

## 46. Re 1M Mach 0.25 (2)
BIGFOIL.COM POLAR EXPORT
NACA3418
NACA3418 |  |  |  | Cl Max: | 1.3958 | at alpha= | 16 | deg
XFOIL ncrit=9 |  |  |  | L/D Max: | 100.854 | at alpha= | 6.5 | deg
Re: | 1000000 |  |  | Cd Min: | 0.13006 | at alpha= | -20 | deg
Mach: | 0.25 |  |  | Cl=0 at alpha= | -3.2934 | deg
|  |  |  | @ Cl=0.1, Cd= | 0.0081639
|  |  |  | @ Cl=0.4, Cd= | 0.0076847
|  |  |  | @ Cl=0.6, Cd= | 0.0076999
alpha (deg) | Cl | Cd | Cm | Cl/Cd
-20 | -0.8146 | 0.13006 | -0.0589 | -6.2633
-19.5 | -0.8379 | 0.11952 | -0.0643 | -7.0105
-19 | -0.8621 | 0.10913 | -0.0695 | -7.8998
-18.5 | -0.8869 | 0.0991 | -0.0743 | -8.9495
-18 | -0.9105 | 0.08975 | -0.0784 | -10.1448
-17.5 | -0.9409 | 0.07975 | -0.0828 | -11.7981
-17 | -0.9763 | 0.06966 | -0.087 | -14.0152
-16.5 | -1.0143 | 0.05987 | -0.0906 | -16.9417
-16 | -1.0529 | 0.05053 | -0.0934 | -20.8371
-15.5 | -1.0868 | 0.04236 | -0.0948 | -25.6563
-15 | -1.113 | 0.03613 | -0.0939 | -30.8054
-14.5 | -1.1044 | 0.0295 | -0.0995 | -37.4373
-14 | -1.0649 | 0.02558 | -0.1044 | -41.6302
-13.5 | -1.0257 | 0.02288 | -0.106 | -44.8295
-13 | -0.9788 | 0.02037 | -0.1084 | -48.0511
-12.5 | -0.9295 | 0.01884 | -0.1087 | -49.3365
-12 | -0.8774 | 0.01712 | -0.1095 | -51.25
-11.5 | -0.8191 | 0.01591 | -0.1103 | -51.4833
-11 | -0.7603 | 0.01475 | -0.111 | -51.5458
-10.5 | -0.6972 | 0.01369 | -0.1124 | -50.9277
-10 | -0.6337 | 0.01281 | -0.1135 | -49.4692
-9.5 | -0.5807 | 0.0122 | -0.1123 | -47.5984
-9 | -0.5355 | 0.0116 | -0.1095 | -46.1638
-8.5 | -0.4905 | 0.01109 | -0.1066 | -44.229
-8 | -0.445 | 0.01066 | -0.1037 | -41.7448
-7.5 | -0.3991 | 0.01027 | -0.1008 | -38.8608
-7 | -0.3525 | 0.00993 | -0.098 | -35.4985
-6.5 | -0.3056 | 0.00961 | -0.0953 | -31.8002
-6 | -0.2584 | 0.00933 | -0.0926 | -27.6956
-5 | -0.1635 | 0.00887 | -0.0873 | -18.4329
-4.5 | -0.1155 | 0.00868 | -0.0848 | -13.3065
-4 | -0.0674 | 0.00853 | -0.0823 | -7.9015
-3.5 | -0.0195 | 0.00839 | -0.0797 | -2.3242
-3 | 0.0277 | 0.00827 | -0.0771 | 3.3495
-2.5 | 0.075 | 0.00819 | -0.0745 | 9.1575
-2 | 0.1228 | 0.00814 | -0.0719 | 15.086
-1.5 | 0.1696 | 0.00808 | -0.0692 | 20.9901
-0.5 | 0.263 | 0.00799 | -0.0638 | 32.9161
0 | 0.3091 | 0.00791 | -0.0611 | 39.0771
0.5 | 0.3529 | 0.0078 | -0.0578 | 45.2436
1 | 0.393 | 0.00769 | -0.0538 | 51.1053
1.5 | 0.4325 | 0.00766 | -0.0496 | 56.4621
2 | 0.4736 | 0.00763 | -0.0457 | 62.0708
2.5 | 0.5141 | 0.00762 | -0.0416 | 67.4672
3 | 0.5514 | 0.00767 | -0.0369 | 71.8905
3.5 | 0.5941 | 0.00768 | -0.0332 | 77.3568
4 | 0.6922 | 0.00801 | -0.0414 | 86.417
4.5 | 0.7889 | 0.00849 | -0.0494 | 92.9211
5 | 0.8615 | 0.00898 | -0.0523 | 95.9354
5.5 | 0.9358 | 0.0095 | -0.0557 | 98.5053
6 | 1.0135 | 0.01008 | -0.0598 | 100.5456
6.5 | 1.063 | 0.01054 | -0.0583 | 100.8539
7 | 1.0824 | 0.011 | -0.0507 | 98.4
7.5 | 1.1066 | 0.01158 | -0.0443 | 95.5613
8 | 1.1325 | 0.0123 | -0.0384 | 92.0732
8.5 | 1.1595 | 0.01316 | -0.033 | 88.1079
9 | 1.1877 | 0.01413 | -0.028 | 84.0552
9.5 | 1.2157 | 0.01525 | -0.0234 | 79.718
10 | 1.2418 | 0.01658 | -0.0189 | 74.8975
10.5 | 1.2655 | 0.01817 | -0.0145 | 69.6478
11 | 1.2894 | 0.0199 | -0.0105 | 64.794
11.5 | 1.3107 | 0.02193 | -0.0067 | 59.7674
12 | 1.3301 | 0.02425 | -0.0032 | 54.8495
12.5 | 1.3469 | 0.02693 | 0 | 50.0149
13 | 1.3612 | 0.03001 | 0.0029 | 45.3582
13.5 | 1.374 | 0.03342 | 0.0053 | 41.1131
14 | 1.384 | 0.03727 | 0.0074 | 37.1344
14.5 | 1.3907 | 0.04162 | 0.0091 | 33.4142
15 | 1.3932 | 0.04656 | 0.0103 | 29.9227
15.5 | 1.3956 | 0.05172 | 0.0111 | 26.9838
16 | 1.3958 | 0.0573 | 0.0115 | 24.3595
16.5 | 1.3889 | 0.06377 | 0.0114 | 21.7798
17 | 1.3861 | 0.07003 | 0.0111 | 19.7929
17.5 | 1.3736 | 0.0775 | 0.0101 | 17.7239
18 | 1.3686 | 0.0843 | 0.009 | 16.2349
18.5 | 1.3533 | 0.09248 | 0.0072 | 14.6334
19 | 1.3442 | 0.10011 | 0.0053 | 13.4272
19.5 | 1.3331 | 0.10806 | 0.003 | 12.3367
20 | 1.315 | 0.11715 | -0.0002 | 11.2249

## 47. Re 1M Mach 0.50 (1)
BIGFOIL.COM POLAR EXPORT
NACA3418
NACA3418 |  |  |  | Cl Max: | 1.608 | at alpha= | 10 | deg
JavaFoil+Calcfoil stall+Eppler ext transition |  |  |  | L/D Max: | 92.473 | at alpha= | 5 | deg
Re: | 1000000 |  |  | Cd Min: | 0.00861 | at alpha= | -1 | deg
Mach: | 0.5 |  |  | Cl=0 at alpha= | -3.4931 | deg
|  |  |  | @ Cl=0.1, Cd= | 0.0088401
|  |  |  | @ Cl=0.4, Cd= | 0.0092275
|  |  |  | @ Cl=0.6, Cd= | 0.0096935
alpha (deg) | Cl | Cd | Cm | Cl/Cd
-20 | -0.935 | 0.20499 | -0.041 | -4.563
-19.5 | -0.907 | 0.20187 | -0.041 | -4.495
-19 | -0.879 | 0.19617 | -0.041 | -4.479
-18.5 | -0.851 | 0.19103 | -0.041 | -4.455
-18 | -0.822 | 0.1825 | -0.04 | -4.504
-17.5 | -0.794 | 0.18441 | -0.041 | -4.307
-17 | -0.765 | 0.17534 | -0.04 | -4.364
-16.5 | -0.738 | 0.1705 | -0.041 | -4.326
-16 | -0.709 | 0.16154 | -0.04 | -4.386
-15.5 | -0.681 | 0.15803 | -0.04 | -4.307
-15 | -0.652 | 0.15117 | -0.04 | -4.312
-14.5 | -0.624 | 0.14864 | -0.04 | -4.198
-14 | -0.595 | 0.14159 | -0.039 | -4.203
-13.5 | -0.566 | 0.13383 | -0.038 | -4.232
-13 | -0.538 | 0.12542 | -0.037 | -4.288
-12.5 | -0.51 | 0.11991 | -0.037 | -4.249
-12 | -0.481 | 0.11084 | -0.036 | -4.338
-11.5 | -0.455 | 0.09662 | -0.041 | -4.706
-11 | -0.684 | 0.06739 | -0.056 | -10.149
-10.5 | -0.709 | 0.05391 | -0.061 | -13.143
-10 | -0.706 | 0.04273 | -0.065 | -16.519
-9.5 | -0.696 | 0.0315 | -0.07 | -22.083
-9 | -0.672 | 0.02397 | -0.074 | -28.05
-8.5 | -0.639 | 0.01901 | -0.077 | -33.595
-8 | -0.594 | 0.01617 | -0.08 | -36.726
-7.5 | -0.541 | 0.01425 | -0.081 | -37.941
-7 | -0.481 | 0.01316 | -0.083 | -36.574
-6.5 | -0.418 | 0.01238 | -0.084 | -33.727
-6 | -0.351 | 0.01178 | -0.084 | -29.839
-5.5 | -0.283 | 0.0113 | -0.085 | -25.064
-5 | -0.214 | 0.01062 | -0.086 | -20.147
-4.5 | -0.143 | 0.01028 | -0.087 | -13.957
-4 | -0.072 | 0.01005 | -0.087 | -7.195
-3.5 | -0.001 | 0.00894 | -0.088 | -0.067
-3 | 0.071 | 0.00886 | -0.089 | 8.068
-2.5 | 0.144 | 0.00881 | -0.089 | 16.322
-2 | 0.216 | 0.00914 | -0.09 | 23.667
-1.5 | 0.289 | 0.00868 | -0.09 | 33.26
-1 | 0.361 | 0.00861 | -0.091 | 41.925
-0.5 | 0.433 | 0.00975 | -0.092 | 44.397
0 | 0.504 | 0.00969 | -0.092 | 51.977
0.5 | 0.575 | 0.00969 | -0.093 | 59.318
1 | 0.646 | 0.0097 | -0.093 | 66.558
1.5 | 0.716 | 0.00987 | -0.094 | 72.554
2 | 0.787 | 0.01012 | -0.094 | 77.701
2.5 | 0.856 | 0.01038 | -0.095 | 82.519
3 | 0.926 | 0.01074 | -0.095 | 86.202
3.5 | 0.994 | 0.01114 | -0.096 | 89.238
4 | 1.062 | 0.01162 | -0.096 | 91.324
4.5 | 1.128 | 0.01223 | -0.097 | 92.261
5 | 1.193 | 0.0129 | -0.097 | 92.473
5.5 | 1.256 | 0.01374 | -0.097 | 91.398
6 | 1.317 | 0.01475 | -0.098 | 89.281
6.5 | 1.375 | 0.01596 | -0.098 | 86.119
7 | 1.429 | 0.01746 | -0.098 | 81.856
7.5 | 1.478 | 0.01946 | -0.098 | 75.971
8 | 1.521 | 0.02197 | -0.098 | 69.248
8.5 | 1.557 | 0.02479 | -0.098 | 62.823
9 | 1.586 | 0.028 | -0.097 | 56.639
9.5 | 1.603 | 0.03157 | -0.097 | 50.781
10 | 1.608 | 0.03568 | -0.096 | 45.06
10.5 | 1.591 | 0.04076 | -0.096 | 39.043
11 | 1.54 | 0.04728 | -0.095 | 32.578
11.5 | 1.417 | 0.05728 | -0.093 | 24.744
12 | 0.869 | 0.10327 | -0.046 | 8.414
12.5 | 0.898 | 0.11964 | -0.049 | 7.503
13 | 0.926 | 0.12899 | -0.051 | 7.178
13.5 | 0.954 | 0.13875 | -0.053 | 6.879
14 | 0.983 | 0.14385 | -0.055 | 6.833
14.5 | 1.011 | 0.1515 | -0.057 | 6.675
15 | 1.04 | 0.15722 | -0.059 | 6.616

## 48. Re 1M Mach 0.50 (2)
BIGFOIL.COM POLAR EXPORT
NACA3418
NACA3418 |  |  |  | Cl Max: | 1.2494 | at alpha= | 11.5 | deg
XFOIL ncrit=9 |  |  |  | L/D Max: | 84.5138 | at alpha= | 5 | deg
Re: | 1000000 |  |  | Cd Min: | 0.14713 | at alpha= | -15.5 | deg
Mach: | 0.5 |  |  | Cl=0 at alpha= | -3.0663 | deg
|  |  |  | @ Cl=0.1, Cd= | 0.009021
|  |  |  | @ Cl=0.4, Cd= | 0.0088256
|  |  |  | @ Cl=0.6, Cd= | 0.0090557
alpha (deg) | Cl | Cd | Cm | Cl/Cd
-15.5 | -0.4493 | 0.14713 | -0.0502 | -3.0538
-14.5 | -0.4976 | 0.12295 | -0.0614 | -4.0472
-14 | -0.5704 | 0.10221 | -0.0765 | -5.5807
-13.5 | -0.6095 | 0.08723 | -0.0887 | -6.9873
-13 | -0.6324 | 0.07473 | -0.0998 | -8.4625
-12.5 | -0.6633 | 0.06259 | -0.1098 | -10.5975
-12 | -0.6916 | 0.05044 | -0.1213 | -13.7113
-11.5 | -0.7089 | 0.03926 | -0.1321 | -18.0565
-11 | -0.7032 | 0.03003 | -0.1419 | -23.4166
-10.5 | -0.6811 | 0.0235 | -0.1476 | -28.983
-10 | -0.631 | 0.01922 | -0.1522 | -32.8304
-8.5 | -0.4758 | 0.01362 | -0.1474 | -34.9339
-8 | -0.4427 | 0.01274 | -0.1401 | -34.7488
-7.5 | -0.4105 | 0.01209 | -0.1321 | -33.9537
-7 | -0.374 | 0.01161 | -0.1247 | -32.2136
-6.5 | -0.3312 | 0.01113 | -0.1185 | -29.7574
-6 | -0.2859 | 0.01072 | -0.1128 | -26.6698
-5.5 | -0.2387 | 0.01037 | -0.1074 | -23.0183
-5 | -0.1908 | 0.01005 | -0.1024 | -18.9851
-4.5 | -0.1416 | 0.00977 | -0.0976 | -14.4933
-4 | -0.0923 | 0.00954 | -0.0929 | -9.6751
-3.5 | -0.0425 | 0.00937 | -0.0884 | -4.5358
-3 | 0.0065 | 0.00925 | -0.0838 | 0.7027
-2.5 | 0.0558 | 0.00912 | -0.0794 | 6.1184
-2 | 0.1049 | 0.00901 | -0.0749 | 11.6426
-1.5 | 0.1525 | 0.00894 | -0.0702 | 17.0582
-1 | 0.1978 | 0.00888 | -0.0651 | 22.2748
-0.5 | 0.2455 | 0.0088 | -0.0606 | 27.8977
0 | 0.2943 | 0.00879 | -0.0562 | 33.4812
0.5 | 0.3417 | 0.00881 | -0.0517 | 38.7855
1 | 0.3885 | 0.00884 | -0.0472 | 43.948
1.5 | 0.4364 | 0.00878 | -0.0429 | 49.7039
2 | 0.4806 | 0.00883 | -0.0378 | 54.4281
2.5 | 0.5245 | 0.00891 | -0.0327 | 58.8664
3 | 0.5687 | 0.00897 | -0.0275 | 63.4002
4 | 0.6855 | 0.00929 | -0.0228 | 73.789
4.5 | 0.8373 | 0.01009 | -0.0392 | 82.9832
5 | 0.9212 | 0.0109 | -0.042 | 84.5138
6 | 1.0349 | 0.01271 | -0.0379 | 81.4241
6.5 | 1.0635 | 0.01365 | -0.0307 | 77.9121
7 | 1.0933 | 0.01481 | -0.0241 | 73.8217
7.5 | 1.1225 | 0.01625 | -0.0179 | 69.0769
8 | 1.1483 | 0.0181 | -0.012 | 63.442
8.5 | 1.1747 | 0.02019 | -0.0066 | 58.1823
9 | 1.1971 | 0.02274 | -0.0016 | 52.6429
9.5 | 1.2154 | 0.02581 | 0.003 | 47.0903
10 | 1.2279 | 0.02953 | 0.0071 | 41.5814
10.5 | 1.2401 | 0.03357 | 0.0106 | 36.9407
11 | 1.247 | 0.03825 | 0.0135 | 32.6013
11.5 | 1.2494 | 0.0435 | 0.0159 | 28.7218
12 | 1.2482 | 0.04929 | 0.0177 | 25.3236
12.5 | 1.2438 | 0.05556 | 0.0189 | 22.3866
13 | 1.2356 | 0.06238 | 0.0194 | 19.8076
13.5 | 1.229 | 0.06931 | 0.0196 | 17.7319
14 | 1.2212 | 0.07656 | 0.0192 | 15.9509
14.5 | 1.2109 | 0.0843 | 0.0182 | 14.3642
15 | 1.1992 | 0.09239 | 0.0167 | 12.9798
15.5 | 1.1904 | 0.10045 | 0.0149 | 11.8507
16 | 1.1778 | 0.10912 | 0.0123 | 10.7936
16.5 | 1.1718 | 0.11734 | 0.0097 | 9.9864

## 49. Re 2M Mach 0.00 (1)
BIGFOIL.COM POLAR EXPORT
NACA3418
NACA3418 |  |  |  | Cl Max: | 1.932 | at alpha= | 17.5 | deg
JavaFoil+Calcfoil stall+Eppler ext transition |  |  |  | L/D Max: | 112.568 | at alpha= | 6.5 | deg
Re: | 2000000 |  |  | Cd Min: | 0.00778 | at alpha= | 2 | deg
Mach: | 0 |  |  | Cl=0 at alpha= | -3.4921 | deg
|  |  |  | @ Cl=0.1, Cd= | 0.009156
|  |  |  | @ Cl=0.4, Cd= | 0.0088007
|  |  |  | @ Cl=0.6, Cd= | 0.008171
alpha (deg) | Cl | Cd | Cm | Cl/Cd
-20 | -1.224 | 0.11431 | -0.044 | -10.71
-19.5 | -1.221 | 0.10707 | -0.045 | -11.4
-19 | -1.216 | 0.0993 | -0.046 | -12.244
-18.5 | -1.209 | 0.09188 | -0.047 | -13.158
-18 | -1.2 | 0.0845 | -0.048 | -14.202
-17.5 | -1.189 | 0.0771 | -0.049 | -15.419
-17 | -1.176 | 0.06985 | -0.05 | -16.833
-16.5 | -1.162 | 0.06261 | -0.051 | -18.551
-16 | -1.148 | 0.05464 | -0.053 | -21.009
-15.5 | -1.132 | 0.04752 | -0.054 | -23.818
-15 | -1.113 | 0.04093 | -0.056 | -27.204
-14.5 | -1.093 | 0.03497 | -0.057 | -31.263
-14 | -1.071 | 0.02953 | -0.059 | -36.263
-13.5 | -1.046 | 0.02505 | -0.061 | -41.752
-13 | -1.017 | 0.02139 | -0.062 | -47.559
-12.5 | -0.985 | 0.01845 | -0.063 | -53.423
-12 | -0.95 | 0.01632 | -0.065 | -58.173
-11.5 | -0.91 | 0.01481 | -0.066 | -61.411
-11 | -0.866 | 0.01371 | -0.067 | -63.177
-10.5 | -0.819 | 0.01289 | -0.068 | -63.546
-10 | -0.769 | 0.01225 | -0.069 | -62.76
-9.5 | -0.716 | 0.01172 | -0.069 | -61.123
-9 | -0.662 | 0.01128 | -0.07 | -58.68
-8.5 | -0.606 | 0.0109 | -0.071 | -55.617
-8 | -0.549 | 0.01058 | -0.071 | -51.88
-7.5 | -0.49 | 0.0103 | -0.072 | -47.609
-7 | -0.431 | 0.00873 | -0.073 | -49.354
-6.5 | -0.371 | 0.00896 | -0.073 | -41.385
-6 | -0.31 | 0.00879 | -0.074 | -35.31
-5.5 | -0.249 | 0.00905 | -0.074 | -27.498
-5 | -0.187 | 0.0089 | -0.075 | -21.039
-4.5 | -0.125 | 0.00919 | -0.075 | -13.64
-4 | -0.063 | 0.00877 | -0.076 | -7.185
-3.5 | -0.001 | 0.00872 | -0.076 | -0.06
-3 | 0.062 | 0.00915 | -0.077 | 6.797
-2.5 | 0.125 | 0.00916 | -0.078 | 13.638
-2 | 0.188 | 0.00906 | -0.078 | 20.732
-1.5 | 0.251 | 0.00859 | -0.079 | 29.205
-1 | 0.313 | 0.00852 | -0.079 | 36.777
-0.5 | 0.376 | 0.00882 | -0.08 | 42.639
0 | 0.438 | 0.00877 | -0.08 | 49.971
0.5 | 0.501 | 0.00838 | -0.081 | 59.733
1 | 0.563 | 0.00835 | -0.081 | 67.422
1.5 | 0.625 | 0.00805 | -0.082 | 77.586
2 | 0.686 | 0.00778 | -0.082 | 88.2
2.5 | 0.748 | 0.00788 | -0.082 | 94.954
3 | 0.809 | 0.00831 | -0.083 | 97.386
3.5 | 0.87 | 0.00806 | -0.083 | 107.955
4 | 0.931 | 0.00912 | -0.084 | 102.011
4.5 | 0.991 | 0.00935 | -0.084 | 105.973
5 | 1.05 | 0.00965 | -0.085 | 108.772
5.5 | 1.109 | 0.01 | -0.085 | 110.897
6 | 1.167 | 0.01038 | -0.085 | 112.373
6.5 | 1.224 | 0.01087 | -0.086 | 112.568
7 | 1.279 | 0.01143 | -0.086 | 111.969
7.5 | 1.334 | 0.01207 | -0.086 | 110.546
8 | 1.387 | 0.01281 | -0.087 | 108.285
8.5 | 1.439 | 0.01363 | -0.087 | 105.541
9 | 1.489 | 0.01453 | -0.087 | 102.436
9.5 | 1.536 | 0.01552 | -0.088 | 98.974
10 | 1.582 | 0.01658 | -0.088 | 95.442
10.5 | 1.626 | 0.01767 | -0.088 | 92.005
11 | 1.667 | 0.01884 | -0.088 | 88.457
11.5 | 1.705 | 0.02006 | -0.088 | 85.006
12 | 1.741 | 0.02144 | -0.088 | 81.231
12.5 | 1.774 | 0.0229 | -0.088 | 77.47
13 | 1.804 | 0.0245 | -0.088 | 73.652
13.5 | 1.831 | 0.02618 | -0.088 | 69.966
14 | 1.856 | 0.02808 | -0.088 | 66.097
14.5 | 1.877 | 0.0301 | -0.088 | 62.361
15 | 1.894 | 0.03235 | -0.088 | 58.544
15.5 | 1.908 | 0.03486 | -0.088 | 54.732
16 | 1.919 | 0.03759 | -0.088 | 51.036
16.5 | 1.926 | 0.04059 | -0.087 | 47.459
17 | 1.931 | 0.04384 | -0.087 | 44.043
17.5 | 1.932 | 0.04749 | -0.087 | 40.691
18 | 1.931 | 0.05144 | -0.086 | 37.543
18.5 | 1.926 | 0.05571 | -0.086 | 34.575
19 | 1.918 | 0.06034 | -0.086 | 31.779
19.5 | 1.906 | 0.06537 | -0.085 | 29.163
20 | 1.893 | 0.07085 | -0.085 | 26.713

## 50. Re 2M Mach 0.00 (2)
BIGFOIL.COM POLAR EXPORT
NACA3418
NACA3418 |  |  |  | Cl Max: | 1.5665 | at alpha= | 18.5 | deg
XFOIL ncrit=9 |  |  |  | L/D Max: | 118.917 | at alpha= | 6 | deg
Re: | 2000000 |  |  | Cd Min: | 0.07556 | at alpha= | 20 | deg
Mach: | 0 |  |  | Cl=0 at alpha= | -3.2429 | deg
|  |  |  | @ Cl=0.1, Cd= | 0.0070162
|  |  |  | @ Cl=0.4, Cd= | 0.0067608
|  |  |  | @ Cl=0.6, Cd= | 0.00657
alpha (deg) | Cl | Cd | Cm | Cl/Cd
-20 | -1.2554 | 0.05938 | -0.0897 | -21.1418
-19.5 | -1.3104 | 0.04722 | -0.095 | -27.751
-19 | -1.3367 | 0.03932 | -0.0974 | -33.9954
-18.5 | -1.351 | 0.0335 | -0.0979 | -40.3284
-18 | -1.3584 | 0.02923 | -0.0965 | -46.4728
-17.5 | -1.3625 | 0.02613 | -0.0932 | -52.1431
-17 | -1.3366 | 0.02379 | -0.0934 | -56.1833
-16.5 | -1.3019 | 0.02122 | -0.0953 | -61.3525
-16 | -1.2566 | 0.01955 | -0.0971 | -64.2762
-15.5 | -1.2117 | 0.01829 | -0.0978 | -66.2493
-15 | -1.1682 | 0.01696 | -0.0979 | -68.8797
-14.5 | -1.1165 | 0.01588 | -0.099 | -70.3086
-14 | -1.0589 | 0.015 | -0.1008 | -70.5933
-13.5 | -1.0164 | 0.01404 | -0.0994 | -72.3932
-13 | -0.9571 | 0.01329 | -0.101 | -72.0166
-12.5 | -0.8994 | 0.01249 | -0.1023 | -72.0096
-12 | -0.8323 | 0.01185 | -0.1053 | -70.2363
-11.5 | -0.7759 | 0.01119 | -0.106 | -69.3387
-11 | -0.7214 | 0.0107 | -0.1061 | -67.4206
-10.5 | -0.6744 | 0.01026 | -0.1046 | -65.731
-10 | -0.6304 | 0.00987 | -0.1023 | -63.8703
-9.5 | -0.5859 | 0.00956 | -0.1 | -61.2866
-9 | -0.5416 | 0.00925 | -0.0976 | -58.5514
-8.5 | -0.4972 | 0.00894 | -0.0952 | -55.6152
-8 | -0.4519 | 0.00868 | -0.0929 | -52.0622
-7.5 | -0.4059 | 0.00843 | -0.0907 | -48.1495
-7 | -0.3594 | 0.00821 | -0.0886 | -43.7759
-6.5 | -0.3123 | 0.00801 | -0.0866 | -38.9888
-6 | -0.265 | 0.00782 | -0.0846 | -33.8875
-5.5 | -0.2176 | 0.00765 | -0.0826 | -28.4444
-5 | -0.1696 | 0.0075 | -0.0807 | -22.6133
-4.5 | -0.1214 | 0.00736 | -0.0789 | -16.4946
-4 | -0.0733 | 0.00726 | -0.077 | -10.0964
-3.5 | -0.0252 | 0.00718 | -0.0751 | -3.5097
-3 | 0.0238 | 0.00711 | -0.0734 | 3.3474
-2.5 | 0.0726 | 0.00705 | -0.0717 | 10.2979
-2 | 0.1213 | 0.00699 | -0.0699 | 17.3534
-1.5 | 0.1701 | 0.00694 | -0.0682 | 24.5101
-0.5 | 0.2679 | 0.00688 | -0.0647 | 38.939
0 | 0.3164 | 0.00684 | -0.0629 | 46.2573
0.5 | 0.3644 | 0.0068 | -0.061 | 53.5882
1 | 0.4098 | 0.00675 | -0.0587 | 60.7111
1.5 | 0.4542 | 0.00664 | -0.056 | 68.4036
2 | 0.4958 | 0.00657 | -0.0528 | 75.4642
2.5 | 0.5368 | 0.00657 | -0.0494 | 81.7047
3 | 0.5798 | 0.00655 | -0.0465 | 88.5191
3.5 | 0.6202 | 0.00659 | -0.043 | 94.1123
4 | 0.6561 | 0.00663 | -0.0386 | 98.9593
4.5 | 0.6911 | 0.00667 | -0.0339 | 103.6132
5 | 0.7769 | 0.00695 | -0.0405 | 111.7842
5.5 | 0.8771 | 0.00744 | -0.0503 | 117.8898
6 | 0.9442 | 0.00794 | -0.053 | 118.9169
6.5 | 1.0073 | 0.00848 | -0.0548 | 118.7854
7 | 1.0746 | 0.00904 | -0.0577 | 118.8717
7.5 | 1.1445 | 0.00969 | -0.0612 | 118.1115
8 | 1.1673 | 0.01013 | -0.0549 | 115.232
8.5 | 1.1896 | 0.01068 | -0.0486 | 111.3858
9 | 1.2146 | 0.01132 | -0.0431 | 107.2968
9.5 | 1.2406 | 0.01209 | -0.038 | 102.6137
10 | 1.2691 | 0.01292 | -0.0337 | 98.2276
10.5 | 1.2981 | 0.01385 | -0.0297 | 93.7256
11 | 1.3268 | 0.01487 | -0.0259 | 89.2266
11.5 | 1.3546 | 0.01603 | -0.0223 | 84.5041
12 | 1.3805 | 0.01736 | -0.0188 | 79.5219
12.5 | 1.4057 | 0.01884 | -0.0155 | 74.6125
13 | 1.4303 | 0.02044 | -0.0124 | 69.9755
13.5 | 1.4524 | 0.0223 | -0.0094 | 65.13
14 | 1.4732 | 0.02438 | -0.0067 | 60.4266
14.5 | 1.4914 | 0.02677 | -0.0041 | 55.7116
15 | 1.5095 | 0.02932 | -0.0019 | 51.4836
15.5 | 1.5252 | 0.03221 | 0 | 47.3518
16 | 1.5373 | 0.03555 | 0.0018 | 43.2433
16.5 | 1.5491 | 0.03905 | 0.0032 | 39.6697
17 | 1.557 | 0.04311 | 0.0044 | 36.1169
17.5 | 1.563 | 0.04747 | 0.0052 | 32.9261
18 | 1.5664 | 0.05225 | 0.0057 | 29.9789
18.5 | 1.5665 | 0.05754 | 0.0059 | 27.2245
19 | 1.5631 | 0.06334 | 0.0057 | 24.6779
19.5 | 1.562 | 0.06903 | 0.0053 | 22.6278
20 | 1.5548 | 0.07556 | 0.0044 | 20.577

## 51. Re 2M Mach 0.10 (1)
BIGFOIL.COM POLAR EXPORT
NACA3418
NACA3418 |  |  |  | Cl Max: | 1.917 | at alpha= | 17 | deg
JavaFoil+Calcfoil stall+Eppler ext transition |  |  |  | L/D Max: | 112.107 | at alpha= | 6.5 | deg
Re: | 2000000 |  |  | Cd Min: | 0.00781 | at alpha= | 2 | deg
Mach: | 0.1 |  |  | Cl=0 at alpha= | -3.4921 | deg
|  |  |  | @ Cl=0.1, Cd= | 0.0092022
|  |  |  | @ Cl=0.4, Cd= | 0.0089023
|  |  |  | @ Cl=0.6, Cd= | 0.0082311
alpha (deg) | Cl | Cd | Cm | Cl/Cd
-20 | -1.2 | 0.11853 | -0.043 | -10.125
-19.5 | -1.199 | 0.11083 | -0.044 | -10.821
-19 | -1.197 | 0.10296 | -0.045 | -11.622
-18.5 | -1.192 | 0.09549 | -0.046 | -12.481
-18 | -1.185 | 0.08776 | -0.047 | -13.504
-17.5 | -1.175 | 0.08039 | -0.048 | -14.62
-17 | -1.164 | 0.073 | -0.05 | -15.944
-16.5 | -1.151 | 0.06553 | -0.051 | -17.565
-16 | -1.137 | 0.05819 | -0.052 | -19.535
-15.5 | -1.123 | 0.05023 | -0.054 | -22.36
-15 | -1.106 | 0.04345 | -0.056 | -25.451
-14.5 | -1.087 | 0.03697 | -0.057 | -29.409
-14 | -1.066 | 0.0313 | -0.059 | -34.048
-13.5 | -1.042 | 0.02647 | -0.06 | -39.356
-13 | -1.014 | 0.02239 | -0.062 | -45.296
-12.5 | -0.984 | 0.01922 | -0.063 | -51.169
-12 | -0.949 | 0.01683 | -0.065 | -56.401
-11.5 | -0.91 | 0.01515 | -0.066 | -60.09
-11 | -0.867 | 0.01396 | -0.067 | -62.14
-10.5 | -0.821 | 0.01308 | -0.068 | -62.769
-10 | -0.771 | 0.01238 | -0.069 | -62.283
-9.5 | -0.719 | 0.01183 | -0.07 | -60.761
-9 | -0.664 | 0.01137 | -0.07 | -58.443
-8.5 | -0.608 | 0.011 | -0.071 | -55.303
-8 | -0.551 | 0.01066 | -0.072 | -51.683
-7.5 | -0.492 | 0.01007 | -0.072 | -48.899
-7 | -0.433 | 0.00981 | -0.073 | -44.141
-6.5 | -0.373 | 0.009 | -0.073 | -41.418
-6 | -0.312 | 0.00882 | -0.074 | -35.35
-5.5 | -0.25 | 0.00907 | -0.075 | -27.569
-5 | -0.188 | 0.00892 | -0.075 | -21.097
-4.5 | -0.126 | 0.00924 | -0.076 | -13.628
-4 | -0.063 | 0.0088 | -0.076 | -7.196
-3.5 | -0.001 | 0.00877 | -0.077 | -0.06
-3 | 0.062 | 0.00922 | -0.077 | 6.775
-2.5 | 0.126 | 0.00919 | -0.078 | 13.675
-2 | 0.189 | 0.00871 | -0.078 | 21.684
-1.5 | 0.252 | 0.00864 | -0.079 | 29.164
-1 | 0.315 | 0.00858 | -0.079 | 36.725
-0.5 | 0.378 | 0.00892 | -0.08 | 42.375
0 | 0.44 | 0.00887 | -0.08 | 49.662
0.5 | 0.503 | 0.00839 | -0.081 | 59.955
1 | 0.565 | 0.00837 | -0.081 | 67.569
1.5 | 0.628 | 0.00812 | -0.082 | 77.264
2 | 0.69 | 0.00781 | -0.082 | 88.363
2.5 | 0.752 | 0.0079 | -0.083 | 95.071
3 | 0.813 | 0.00834 | -0.083 | 97.454
3.5 | 0.874 | 0.0081 | -0.084 | 107.936
4 | 0.935 | 0.00922 | -0.084 | 101.437
4.5 | 0.995 | 0.00944 | -0.085 | 105.43
5 | 1.055 | 0.00972 | -0.085 | 108.57
5.5 | 1.114 | 0.01007 | -0.085 | 110.635
6 | 1.172 | 0.0105 | -0.086 | 111.594
6.5 | 1.229 | 0.01096 | -0.086 | 112.107
7 | 1.285 | 0.01153 | -0.087 | 111.403
7.5 | 1.34 | 0.01219 | -0.087 | 109.863
8 | 1.393 | 0.01296 | -0.087 | 107.51
8.5 | 1.444 | 0.0138 | -0.087 | 104.667
9 | 1.494 | 0.01475 | -0.088 | 101.295
9.5 | 1.542 | 0.01574 | -0.088 | 97.93
10 | 1.587 | 0.01682 | -0.088 | 94.335
10.5 | 1.63 | 0.01795 | -0.088 | 90.813
11 | 1.671 | 0.01916 | -0.088 | 87.194
11.5 | 1.709 | 0.02043 | -0.088 | 83.626
12 | 1.744 | 0.02186 | -0.088 | 79.791
12.5 | 1.776 | 0.02338 | -0.089 | 75.979
13 | 1.805 | 0.02502 | -0.089 | 72.147
13.5 | 1.831 | 0.02679 | -0.088 | 68.346
14 | 1.854 | 0.02879 | -0.088 | 64.396
14.5 | 1.874 | 0.03092 | -0.088 | 60.603
15 | 1.889 | 0.0333 | -0.088 | 56.737
15.5 | 1.901 | 0.03591 | -0.088 | 52.939
16 | 1.909 | 0.03879 | -0.088 | 49.22
16.5 | 1.915 | 0.04197 | -0.088 | 45.62
17 | 1.917 | 0.04548 | -0.087 | 42.138
17.5 | 1.916 | 0.04929 | -0.087 | 38.864
18 | 1.911 | 0.05349 | -0.087 | 35.734
18.5 | 1.903 | 0.05802 | -0.086 | 32.802
19 | 1.891 | 0.06298 | -0.086 | 30.028
19.5 | 1.877 | 0.06832 | -0.085 | 27.469
20 | 1.859 | 0.07416 | -0.085 | 25.069

## 52. Re 2M Mach 0.10 (2)
BIGFOIL.COM POLAR EXPORT
NACA3418
NACA3418 |  |  |  | Cl Max: | 1.5573 | at alpha= | 18 | deg
XFOIL ncrit=9 |  |  |  | L/D Max: | 118.281 | at alpha= | 6.5 | deg
Re: | 2000000 |  |  | Cd Min: | 0.07962 | at alpha= | 20 | deg
Mach: | 0.1 |  |  | Cl=0 at alpha= | -3.2337 | deg
|  |  |  | @ Cl=0.1, Cd= | 0.0070362
|  |  |  | @ Cl=0.4, Cd= | 0.0067841
|  |  |  | @ Cl=0.6, Cd= | 0.0066091
alpha (deg) | Cl | Cd | Cm | Cl/Cd
-20 | -1.182 | 0.07073 | -0.0853 | -16.7114
-19.5 | -1.2571 | 0.05563 | -0.0925 | -22.5975
-19 | -1.3009 | 0.04512 | -0.0968 | -28.832
-18.5 | -1.3266 | 0.03752 | -0.0987 | -35.3571
-18 | -1.3404 | 0.03205 | -0.0985 | -41.8222
-17.5 | -1.3479 | 0.02814 | -0.0963 | -47.8998
-17 | -1.3372 | 0.02519 | -0.095 | -53.0846
-16.5 | -1.3012 | 0.02249 | -0.0974 | -57.8568
-16 | -1.2597 | 0.02038 | -0.0993 | -61.8106
-15.5 | -1.213 | 0.01888 | -0.1006 | -64.2479
-15 | -1.1704 | 0.01759 | -0.1004 | -66.5378
-14.5 | -1.1215 | 0.01627 | -0.1012 | -68.9305
-14 | -1.0645 | 0.0153 | -0.1028 | -69.5752
-13.5 | -1.0205 | 0.01433 | -0.1016 | -71.2142
-13 | -0.9628 | 0.01348 | -0.1028 | -71.4243
-12.5 | -0.9038 | 0.0127 | -0.1042 | -71.1654
-12 | -0.8371 | 0.01198 | -0.1069 | -69.8748
-11.5 | -0.7785 | 0.01131 | -0.108 | -68.8329
-11 | -0.7232 | 0.01083 | -0.108 | -66.7775
-10.5 | -0.677 | 0.01035 | -0.1062 | -65.4106
-10 | -0.6326 | 0.00996 | -0.1038 | -63.5141
-9.5 | -0.5881 | 0.00965 | -0.1014 | -60.943
-9 | -0.5443 | 0.0093 | -0.0988 | -58.5269
-8.5 | -0.4997 | 0.009 | -0.0963 | -55.5222
-8 | -0.4542 | 0.00873 | -0.0939 | -52.0275
-7.5 | -0.4079 | 0.00849 | -0.0916 | -48.0448
-7 | -0.3612 | 0.00827 | -0.0894 | -43.6759
-6.5 | -0.314 | 0.00806 | -0.0873 | -38.9578
-6 | -0.2665 | 0.00787 | -0.0853 | -33.8628
-5.5 | -0.2191 | 0.0077 | -0.0832 | -28.4545
-5 | -0.1709 | 0.00754 | -0.0812 | -22.6658
-4.5 | -0.1226 | 0.0074 | -0.0793 | -16.5676
-4 | -0.0744 | 0.0073 | -0.0774 | -10.1918
-3.5 | -0.0262 | 0.00722 | -0.0754 | -3.6288
-3 | 0.023 | 0.00713 | -0.0737 | 3.2258
-2.5 | 0.0724 | 0.00707 | -0.0719 | 10.2405
-2 | 0.1214 | 0.00701 | -0.0702 | 17.3181
-1.5 | 0.1703 | 0.00697 | -0.0684 | 24.4333
-1 | 0.2191 | 0.00694 | -0.0665 | 31.5706
-0.5 | 0.2681 | 0.00692 | -0.0648 | 38.7428
0 | 0.3166 | 0.00687 | -0.0629 | 46.0844
0.5 | 0.3651 | 0.00683 | -0.061 | 53.4553
1 | 0.4107 | 0.00677 | -0.0586 | 60.6647
1.5 | 0.4538 | 0.00667 | -0.0556 | 68.036
2 | 0.4961 | 0.0066 | -0.0524 | 75.1667
2.5 | 0.5375 | 0.00659 | -0.0491 | 81.563
3 | 0.5806 | 0.00659 | -0.0461 | 88.1032
3.5 | 0.6213 | 0.00663 | -0.0425 | 93.7104
4 | 0.6578 | 0.00667 | -0.0382 | 98.6207
4.5 | 0.6921 | 0.00671 | -0.0333 | 103.1446
5 | 0.7793 | 0.00699 | -0.04 | 111.4878
5.5 | 0.8807 | 0.00749 | -0.05 | 117.5834
6 | 0.9481 | 0.00802 | -0.0526 | 118.217
6.5 | 1.0113 | 0.00855 | -0.0543 | 118.2807
7.5 | 1.1498 | 0.00977 | -0.0608 | 117.6868
8 | 1.1679 | 0.01022 | -0.0534 | 114.2759
8.5 | 1.1907 | 0.0108 | -0.0471 | 110.25
9 | 1.2159 | 0.01148 | -0.0416 | 105.9146
9.5 | 1.2424 | 0.01229 | -0.0366 | 101.0903
10 | 1.2718 | 0.01312 | -0.0323 | 96.936
10.5 | 1.3002 | 0.01411 | -0.0282 | 92.1474
11 | 1.3283 | 0.0152 | -0.0244 | 87.3882
11.5 | 1.3555 | 0.01644 | -0.0207 | 82.4513
12 | 1.3809 | 0.01787 | -0.0171 | 77.2748
12.5 | 1.4056 | 0.01944 | -0.0137 | 72.3045
13 | 1.4302 | 0.02112 | -0.0107 | 67.7178
13.5 | 1.4523 | 0.02308 | -0.0078 | 62.9246
14 | 1.4729 | 0.02525 | -0.0051 | 58.3327
14.5 | 1.4905 | 0.02781 | -0.0025 | 53.5958
15 | 1.5055 | 0.03069 | -0.0002 | 49.0551
15.5 | 1.5215 | 0.03368 | 0.0016 | 45.1752
16 | 1.5335 | 0.03716 | 0.0033 | 41.2675
16.5 | 1.542 | 0.04111 | 0.0046 | 37.5091
17 | 1.5509 | 0.04518 | 0.0056 | 34.3271
17.5 | 1.5531 | 0.05006 | 0.0064 | 31.0248
18 | 1.5573 | 0.05489 | 0.0067 | 28.3713
18.5 | 1.5538 | 0.06068 | 0.0068 | 25.6065
19 | 1.5512 | 0.06655 | 0.0064 | 23.3088
19.5 | 1.5481 | 0.07255 | 0.0059 | 21.3384
20 | 1.5376 | 0.07962 | 0.0048 | 19.3117

## 53. Re 2M Mach 0.25 (1)
BIGFOIL.COM POLAR EXPORT
NACA3418
NACA3418 |  |  |  | Cl Max: | 1.842 | at alpha= | 15 | deg
JavaFoil+Calcfoil stall+Eppler ext transition |  |  |  | L/D Max: | 109.257 | at alpha= | 6 | deg
Re: | 2000000 |  |  | Cd Min: | 0.00774 | at alpha= | 2.5 | deg
Mach: | 0.25 |  |  | Cl=0 at alpha= | -3.4923 | deg
|  |  |  | @ Cl=0.1, Cd= | 0.0089745
|  |  |  | @ Cl=0.4, Cd= | 0.0083294
|  |  |  | @ Cl=0.6, Cd= | 0.0081214
alpha (deg) | Cl | Cd | Cm | Cl/Cd
-20 | -1.007 | 0.14595 | -0.041 | -6.896
-19.5 | -1.027 | 0.13621 | -0.042 | -7.542
-19 | -1.045 | 0.12657 | -0.043 | -8.254
-18.5 | -1.058 | 0.11749 | -0.044 | -9.009
-18 | -1.068 | 0.10868 | -0.045 | -9.828
-17.5 | -1.073 | 0.09983 | -0.047 | -10.752
-17 | -1.075 | 0.09157 | -0.048 | -11.739
-16.5 | -1.074 | 0.08306 | -0.049 | -12.927
-16 | -1.069 | 0.07491 | -0.051 | -14.276
-15.5 | -1.062 | 0.067 | -0.052 | -15.852
-15 | -1.052 | 0.05943 | -0.054 | -17.696
-14.5 | -1.04 | 0.05138 | -0.056 | -20.251
-14 | -1.028 | 0.04316 | -0.058 | -23.825
-13.5 | -1.012 | 0.03606 | -0.06 | -28.065
-13 | -0.991 | 0.02999 | -0.061 | -33.055
-12.5 | -0.967 | 0.02497 | -0.063 | -38.743
-12 | -0.94 | 0.02091 | -0.065 | -44.943
-11.5 | -0.908 | 0.01783 | -0.067 | -50.907
-11 | -0.87 | 0.01579 | -0.068 | -55.108
-10.5 | -0.828 | 0.01434 | -0.069 | -57.751
-10 | -0.781 | 0.01331 | -0.07 | -58.692
-9.5 | -0.73 | 0.01256 | -0.071 | -58.143
-9 | -0.677 | 0.01171 | -0.072 | -57.809
-8.5 | -0.621 | 0.01121 | -0.073 | -55.423
-8 | -0.563 | 0.0108 | -0.074 | -52.147
-7.5 | -0.504 | 0.01044 | -0.074 | -48.265
-7 | -0.443 | 0.01014 | -0.075 | -43.724
-6.5 | -0.382 | 0.00989 | -0.075 | -38.616
-6 | -0.32 | 0.0091 | -0.076 | -35.132
-5.5 | -0.257 | 0.00891 | -0.077 | -28.802
-5 | -0.193 | 0.00921 | -0.077 | -20.969
-4.5 | -0.129 | 0.0087 | -0.078 | -14.854
-4 | -0.065 | 0.00905 | -0.078 | -7.187
-3.5 | -0.001 | 0.00899 | -0.079 | -0.06
-3 | 0.064 | 0.00898 | -0.079 | 7.141
-2.5 | 0.129 | 0.00897 | -0.08 | 14.375
-2 | 0.194 | 0.0089 | -0.081 | 21.799
-1.5 | 0.259 | 0.00883 | -0.081 | 29.321
-1 | 0.324 | 0.00872 | -0.082 | 37.122
-0.5 | 0.388 | 0.00826 | -0.082 | 47.024
0 | 0.452 | 0.00863 | -0.083 | 52.434
0.5 | 0.516 | 0.00866 | -0.083 | 59.609
1 | 0.581 | 0.00823 | -0.084 | 70.571
1.5 | 0.644 | 0.00787 | -0.084 | 81.868
2 | 0.708 | 0.00799 | -0.085 | 88.629
2.5 | 0.771 | 0.00774 | -0.085 | 99.665
3 | 0.834 | 0.00789 | -0.086 | 105.802
3.5 | 0.897 | 0.00902 | -0.086 | 99.434
4 | 0.959 | 0.00929 | -0.087 | 103.278
4.5 | 1.021 | 0.00979 | -0.087 | 104.276
5 | 1.082 | 0.0101 | -0.087 | 107.072
5.5 | 1.142 | 0.01055 | -0.088 | 108.265
6 | 1.201 | 0.01099 | -0.088 | 109.257
6.5 | 1.259 | 0.01157 | -0.089 | 108.83
7 | 1.315 | 0.01223 | -0.089 | 107.571
7.5 | 1.37 | 0.01298 | -0.089 | 105.53
8 | 1.423 | 0.01385 | -0.089 | 102.764
8.5 | 1.474 | 0.01484 | -0.09 | 99.319
9 | 1.523 | 0.01592 | -0.09 | 95.652
9.5 | 1.569 | 0.01701 | -0.09 | 92.237
10 | 1.612 | 0.01828 | -0.09 | 88.197
10.5 | 1.653 | 0.01962 | -0.09 | 84.229
11 | 1.69 | 0.02111 | -0.09 | 80.037
11.5 | 1.724 | 0.02274 | -0.09 | 75.797
12 | 1.754 | 0.02447 | -0.09 | 71.674
12.5 | 1.78 | 0.02641 | -0.09 | 67.378
13 | 1.801 | 0.02849 | -0.09 | 63.222
13.5 | 1.818 | 0.03079 | -0.09 | 59.055
14 | 1.831 | 0.03336 | -0.09 | 54.902
14.5 | 1.84 | 0.03625 | -0.09 | 50.747
15 | 1.842 | 0.03951 | -0.089 | 46.613
15.5 | 1.838 | 0.04314 | -0.089 | 42.614
16 | 1.83 | 0.04716 | -0.089 | 38.812
16.5 | 1.817 | 0.05171 | -0.088 | 35.143
17 | 1.799 | 0.05675 | -0.088 | 31.702
17.5 | 1.776 | 0.06231 | -0.087 | 28.506
18 | 1.749 | 0.06847 | -0.087 | 25.541
18.5 | 1.715 | 0.07535 | -0.086 | 22.76
19 | 1.675 | 0.08304 | -0.085 | 20.169
19.5 | 1.631 | 0.0911 | -0.084 | 17.906
20 | 1.583 | 0.09993 | -0.084 | 15.846

## 54. Re 2M Mach 0.25 (2)
BIGFOIL.COM POLAR EXPORT
NACA3418
NACA3418 |  |  |  | Cl Max: | 1.5035 | at alpha= | 16.5 | deg
XFOIL ncrit=9 |  |  |  | L/D Max: | 116.204 | at alpha= | 6 | deg
Re: | 2000000 |  |  | Cd Min: | 0.11922 | at alpha= | -20 | deg
Mach: | 0.25 |  |  | Cl=0 at alpha= | -3.2024 | deg
|  |  |  | @ Cl=0.1, Cd= | 0.0071699
|  |  |  | @ Cl=0.4, Cd= | 0.0069273
|  |  |  | @ Cl=0.6, Cd= | 0.0068352
alpha (deg) | Cl | Cd | Cm | Cl/Cd
-20 | -0.894 | 0.11922 | -0.0644 | -7.4987
-19.5 | -0.9401 | 0.10603 | -0.0715 | -8.8664
-19 | -0.989 | 0.09304 | -0.0782 | -10.6298
-18.5 | -1.0505 | 0.07914 | -0.0852 | -13.2739
-18 | -1.1248 | 0.06459 | -0.0923 | -17.4145
-17.5 | -1.1924 | 0.05154 | -0.0979 | -23.1354
-17 | -1.2382 | 0.04159 | -0.1011 | -29.7716
-16.5 | -1.2672 | 0.03448 | -0.1015 | -36.7517
-16 | -1.2447 | 0.02895 | -0.1068 | -42.9948
-15.5 | -1.214 | 0.0247 | -0.1106 | -49.1498
-15 | -1.1741 | 0.0216 | -0.1135 | -54.3565
-14.5 | -1.1366 | 0.01951 | -0.1131 | -58.2573
-14 | -1.0878 | 0.01766 | -0.1141 | -61.5968
-13.5 | -1.0322 | 0.01617 | -0.1153 | -63.8343
-13 | -0.9866 | 0.01509 | -0.1136 | -65.381
-12.5 | -0.9228 | 0.01389 | -0.1155 | -66.4363
-12 | -0.8628 | 0.01303 | -0.116 | -66.2164
-11.5 | -0.7916 | 0.01212 | -0.1188 | -65.3135
-11 | -0.7305 | 0.01139 | -0.1194 | -64.1352
-10.5 | -0.6829 | 0.0109 | -0.117 | -62.6514
-10 | -0.644 | 0.01044 | -0.1128 | -61.6858
-9.5 | -0.6008 | 0.01005 | -0.1093 | -59.7811
-9 | -0.5564 | 0.00971 | -0.1061 | -57.3018
-8.5 | -0.5124 | 0.00936 | -0.1027 | -54.7436
-8 | -0.4668 | 0.00905 | -0.0996 | -51.5801
-7.5 | -0.4201 | 0.00876 | -0.0968 | -47.9566
-7 | -0.3728 | 0.00851 | -0.0941 | -43.8073
-6.5 | -0.325 | 0.00829 | -0.0914 | -39.2039
-6 | -0.2766 | 0.00808 | -0.0889 | -34.2327
-5.5 | -0.2288 | 0.00791 | -0.0863 | -28.9254
-5 | -0.1794 | 0.00775 | -0.084 | -23.1484
-4.5 | -0.1295 | 0.0076 | -0.0819 | -17.0395
-4 | -0.0795 | 0.00748 | -0.0797 | -10.6283
-3.5 | -0.0297 | 0.00738 | -0.0776 | -4.0244
-3 | 0.0202 | 0.00728 | -0.0755 | 2.7747
-2.5 | 0.07 | 0.0072 | -0.0734 | 9.7222
-2 | 0.1199 | 0.00715 | -0.0713 | 16.7692
-1.5 | 0.17 | 0.00711 | -0.0692 | 23.91
-1 | 0.2202 | 0.00707 | -0.0672 | 31.1457
-0.5 | 0.2695 | 0.00703 | -0.065 | 38.3357
0 | 0.3183 | 0.00703 | -0.0627 | 45.2774
0.5 | 0.3664 | 0.00698 | -0.0603 | 52.4928
1 | 0.411 | 0.00691 | -0.0571 | 59.479
1.5 | 0.4532 | 0.00682 | -0.0535 | 66.4516
2 | 0.4973 | 0.00677 | -0.0503 | 73.4564
3 | 0.5839 | 0.00682 | -0.0435 | 85.6158
3.5 | 0.6263 | 0.00686 | -0.0399 | 91.2974
4 | 0.6645 | 0.0069 | -0.0354 | 96.3043
4.5 | 0.6991 | 0.00692 | -0.0301 | 101.026
5.5 | 0.9003 | 0.00782 | -0.0482 | 115.1279
6 | 0.9703 | 0.00835 | -0.0506 | 116.2036
6.5 | 1.0319 | 0.00901 | -0.0515 | 114.5283
7 | 1.1065 | 0.00963 | -0.0551 | 114.9013
7.5 | 1.1486 | 0.01026 | -0.0522 | 111.9493
8 | 1.1714 | 0.01087 | -0.0454 | 107.7645
8.5 | 1.1969 | 0.0116 | -0.0394 | 103.181
9 | 1.2252 | 0.01242 | -0.0341 | 98.6473
9.5 | 1.2534 | 0.01341 | -0.0292 | 93.4676
10 | 1.2807 | 0.01458 | -0.0245 | 87.8395
10.5 | 1.309 | 0.01584 | -0.0202 | 82.6389
11 | 1.3363 | 0.01727 | -0.0162 | 77.377
11.5 | 1.3617 | 0.01893 | -0.0123 | 71.9334
12 | 1.3862 | 0.02077 | -0.0087 | 66.7405
12.5 | 1.4081 | 0.02292 | -0.0053 | 61.4354
13 | 1.4289 | 0.02531 | -0.0022 | 56.4559
13.5 | 1.4475 | 0.02802 | 0.0006 | 51.6595
14 | 1.4626 | 0.03118 | 0.0032 | 46.9083
14.5 | 1.4751 | 0.03472 | 0.0054 | 42.4856
15 | 1.4867 | 0.03854 | 0.0072 | 38.5755
15.5 | 1.4953 | 0.04279 | 0.0087 | 34.9451
16 | 1.4979 | 0.04778 | 0.0098 | 31.3499
16.5 | 1.5035 | 0.05265 | 0.0106 | 28.5565
17 | 1.4992 | 0.05868 | 0.0109 | 25.5487
17.5 | 1.4999 | 0.06433 | 0.0109 | 23.3157
18 | 1.4905 | 0.07124 | 0.0104 | 20.9222
18.5 | 1.4836 | 0.07802 | 0.0096 | 19.0156
19 | 1.4754 | 0.0851 | 0.0084 | 17.3373
19.5 | 1.4571 | 0.09355 | 0.0064 | 15.5756
20 | 1.4479 | 0.10107 | 0.0045 | 14.3257

## 55. Re 2M Mach 0.50 (1)
BIGFOIL.COM POLAR EXPORT
NACA3418
NACA3418 |  |  |  | Cl Max: | 1.622 | at alpha= | 10 | deg
JavaFoil+Calcfoil stall+Eppler ext transition |  |  |  | L/D Max: | 99.135 | at alpha= | 5 | deg
Re: | 2000000 |  |  | Cd Min: | 0.00788 | at alpha= | 0 | deg
Mach: | 0.5 |  |  | Cl=0 at alpha= | -3.4931 | deg
|  |  |  | @ Cl=0.1, Cd= | 0.0086256
|  |  |  | @ Cl=0.4, Cd= | 0.00824
|  |  |  | @ Cl=0.6, Cd= | 0.0091382
alpha (deg) | Cl | Cd | Cm | Cl/Cd
-20 | -0.936 | 0.18036 | -0.041 | -5.187
-19.5 | -0.908 | 0.17767 | -0.041 | -5.111
-19 | -0.879 | 0.17168 | -0.041 | -5.12
-18.5 | -0.851 | 0.16661 | -0.041 | -5.11
-18 | -0.822 | 0.16106 | -0.041 | -5.105
-17.5 | -0.794 | 0.15699 | -0.041 | -5.061
-17 | -0.765 | 0.1514 | -0.04 | -5.056
-16.5 | -0.738 | 0.14717 | -0.041 | -5.013
-16 | -0.709 | 0.14076 | -0.04 | -5.035
-15.5 | -0.681 | 0.14004 | -0.04 | -4.862
-15 | -0.652 | 0.13261 | -0.04 | -4.917
-14.5 | -0.624 | 0.128 | -0.04 | -4.876
-14 | -0.595 | 0.12302 | -0.039 | -4.84
-13.5 | -0.567 | 0.11756 | -0.038 | -4.819
-13 | -0.538 | 0.11141 | -0.038 | -4.829
-12.5 | -0.51 | 0.10854 | -0.038 | -4.698
-12 | -0.481 | 0.09847 | -0.037 | -4.887
-11.5 | -0.459 | 0.08643 | -0.047 | -5.315
-11 | -0.696 | 0.05708 | -0.06 | -12.184
-10.5 | -0.724 | 0.0438 | -0.065 | -16.522
-10 | -0.729 | 0.03148 | -0.07 | -23.152
-9.5 | -0.716 | 0.02327 | -0.074 | -30.784
-9 | -0.69 | 0.01821 | -0.077 | -37.895
-8.5 | -0.651 | 0.01508 | -0.079 | -43.209
-8 | -0.602 | 0.01346 | -0.081 | -44.692
-7.5 | -0.545 | 0.01245 | -0.082 | -43.808
-7 | -0.484 | 0.01169 | -0.083 | -41.411
-6.5 | -0.419 | 0.01116 | -0.084 | -37.573
-6 | -0.352 | 0.01072 | -0.085 | -32.881
-5.5 | -0.284 | 0.01002 | -0.085 | -28.341
-5 | -0.214 | 0.00971 | -0.086 | -22.05
-4.5 | -0.144 | 0.0095 | -0.087 | -15.112
-4 | -0.072 | 0.00884 | -0.087 | -8.186
-3.5 | -0.001 | 0.00839 | -0.088 | -0.071
-3 | 0.072 | 0.00868 | -0.089 | 8.235
-2.5 | 0.144 | 0.00854 | -0.089 | 16.838
-2 | 0.216 | 0.00808 | -0.09 | 26.771
-1.5 | 0.289 | 0.00832 | -0.091 | 34.725
-1 | 0.361 | 0.00824 | -0.091 | 43.786
-0.5 | 0.433 | 0.00824 | -0.092 | 52.571
0 | 0.504 | 0.00788 | -0.092 | 63.922
0.5 | 0.575 | 0.00911 | -0.093 | 63.166
1 | 0.646 | 0.00919 | -0.093 | 70.356
1.5 | 0.717 | 0.00928 | -0.094 | 77.261
2 | 0.788 | 0.00919 | -0.094 | 85.694
2.5 | 0.858 | 0.00949 | -0.095 | 90.354
3 | 0.927 | 0.01005 | -0.095 | 92.206
3.5 | 0.995 | 0.01045 | -0.096 | 95.272
4 | 1.063 | 0.01091 | -0.096 | 97.423
4.5 | 1.13 | 0.01143 | -0.097 | 98.848
5 | 1.195 | 0.01205 | -0.097 | 99.135
5.5 | 1.258 | 0.01282 | -0.098 | 98.188
6 | 1.32 | 0.0137 | -0.098 | 96.287
6.5 | 1.378 | 0.01478 | -0.098 | 93.247
7 | 1.433 | 0.0161 | -0.098 | 89.012
7.5 | 1.483 | 0.01767 | -0.098 | 83.955
8 | 1.529 | 0.01951 | -0.099 | 78.358
8.5 | 1.567 | 0.02166 | -0.098 | 72.328
9 | 1.598 | 0.02411 | -0.098 | 66.272
9.5 | 1.617 | 0.02708 | -0.098 | 59.693
10 | 1.622 | 0.03051 | -0.098 | 53.174
10.5 | 1.607 | 0.03476 | -0.097 | 46.238
11 | 1.557 | 0.04021 | -0.096 | 38.733
11.5 | 1.435 | 0.04858 | -0.095 | 29.54
12 | 0.964 | 0.06703 | -0.09 | 14.383
12.5 | 0.898 | 0.10523 | -0.05 | 8.532
13 | 0.926 | 0.11196 | -0.052 | 8.271
13.5 | 0.955 | 0.12137 | -0.054 | 7.866
14 | 0.983 | 0.12397 | -0.056 | 7.932
14.5 | 1.012 | 0.13038 | -0.058 | 7.761
15 | 1.04 | 0.13476 | -0.059 | 7.72

## 56. Re 2M Mach 0.50 (2)
BIGFOIL.COM POLAR EXPORT
NACA3418
NACA3418 |  |  |  | Cl Max: | 1.3454 | at alpha= | 12.5 | deg
XFOIL ncrit=9 |  |  |  | L/D Max: | 98.1707 | at alpha= | 6 | deg
Re: | 2000000 |  |  | Cd Min: | 0.153 | at alpha= | -17 | deg
Mach: | 0.5 |  |  | Cl=0 at alpha= | -2.9782 | deg
|  |  |  | @ Cl=0.1, Cd= | 0.0078046
|  |  |  | @ Cl=0.4, Cd= | 0.0076588
|  |  |  | @ Cl=0.6, Cd= | 0.0078558
alpha (deg) | Cl | Cd | Cm | Cl/Cd
-17 | -0.5477 | 0.153 | -0.0516 | -3.5797
-16.5 | -0.5863 | 0.13959 | -0.0582 | -4.2002
-16 | -0.6134 | 0.12616 | -0.0675 | -4.8621
-15.5 | -0.6254 | 0.1143 | -0.0767 | -5.4716
-15 | -0.6485 | 0.10177 | -0.0865 | -6.3722
-14.5 | -0.6749 | 0.08936 | -0.0964 | -7.5526
-14 | -0.702 | 0.07722 | -0.1068 | -9.0909
-13.5 | -0.7359 | 0.06545 | -0.1164 | -11.2437
-13 | -0.7772 | 0.05346 | -0.1261 | -14.538
-12.5 | -0.8126 | 0.04121 | -0.1374 | -19.7185
-12 | -0.8337 | 0.03049 | -0.1469 | -27.3434
-11.5 | -0.8246 | 0.02274 | -0.1538 | -36.2621
-11 | -0.7783 | 0.01828 | -0.1579 | -42.5766
-10.5 | -0.7005 | 0.01528 | -0.1629 | -45.8442
-10 | -0.6403 | 0.01366 | -0.1617 | -46.8741
-9.5 | -0.6032 | 0.01255 | -0.1554 | -48.0637
-9 | -0.5693 | 0.01176 | -0.1477 | -48.4099
-8.5 | -0.5361 | 0.01111 | -0.1396 | -48.2538
-8 | -0.5044 | 0.01062 | -0.1309 | -47.4953
-7.5 | -0.4643 | 0.01021 | -0.1237 | -45.475
-7 | -0.4177 | 0.00983 | -0.1177 | -42.4924
-6.5 | -0.3685 | 0.00948 | -0.1124 | -38.8713
-6 | -0.3177 | 0.00917 | -0.1074 | -34.6456
-5.5 | -0.2672 | 0.00891 | -0.1025 | -29.9888
-4.5 | -0.1624 | 0.00846 | -0.0938 | -19.1962
-4 | -0.1088 | 0.00828 | -0.0898 | -13.1401
-3.5 | -0.0557 | 0.00814 | -0.0859 | -6.8428
-3 | -0.0023 | 0.00802 | -0.0821 | -0.28678
-2.5 | 0.0504 | 0.0079 | -0.0782 | 6.3797
-2 | 0.1024 | 0.0078 | -0.0743 | 13.1282
-1.5 | 0.1502 | 0.00772 | -0.0696 | 19.456
-1 | 0.1988 | 0.00768 | -0.0651 | 25.8854
-0.5 | 0.2513 | 0.00761 | -0.0614 | 33.0223
0 | 0.3024 | 0.00759 | -0.0575 | 39.8419
0.5 | 0.3533 | 0.00765 | -0.0536 | 46.183
1 | 0.4066 | 0.00766 | -0.0501 | 53.0809
1.5 | 0.4575 | 0.00773 | -0.0463 | 59.185
2 | 0.5059 | 0.00777 | -0.042 | 65.1094
2.5 | 0.5546 | 0.00776 | -0.0377 | 71.4691
3 | 0.602 | 0.00786 | -0.0332 | 76.5903
3.5 | 0.6473 | 0.00803 | -0.0282 | 80.6102
4 | 0.6899 | 0.00823 | -0.0228 | 83.8275
4.5 | 0.7251 | 0.0084 | -0.0159 | 86.3214
5 | 0.8293 | 0.00874 | -0.0228 | 94.8856
6 | 1.0465 | 0.01066 | -0.0383 | 98.1707
6.5 | 1.1161 | 0.01174 | -0.0385 | 95.0681
7 | 1.1427 | 0.01279 | -0.0309 | 89.3432
7.5 | 1.1733 | 0.01398 | -0.0243 | 83.927
8 | 1.2022 | 0.01551 | -0.018 | 77.5113
8.5 | 1.2291 | 0.01739 | -0.012 | 70.6786
9 | 1.2559 | 0.01955 | -0.0067 | 64.2404
9.5 | 1.2796 | 0.02213 | -0.0017 | 57.822
10 | 1.2992 | 0.02521 | 0.0029 | 51.5351
10.5 | 1.316 | 0.02874 | 0.007 | 45.7898
11 | 1.3301 | 0.03271 | 0.0105 | 40.6634
11.5 | 1.3396 | 0.03726 | 0.0136 | 35.9528
12 | 1.3447 | 0.04233 | 0.0161 | 31.7671
12.5 | 1.3454 | 0.04799 | 0.018 | 28.035
13 | 1.3429 | 0.05409 | 0.0195 | 24.8271
13.5 | 1.3389 | 0.06053 | 0.0204 | 22.1196
14 | 1.3308 | 0.06752 | 0.0207 | 19.7097
14.5 | 1.3183 | 0.07513 | 0.0203 | 17.5469
15 | 1.3088 | 0.08273 | 0.0195 | 15.8201
15.5 | 1.2906 | 0.09136 | 0.0178 | 14.1265
16 | 1.2797 | 0.09958 | 0.016 | 12.851
16.5 | 1.2623 | 0.10866 | 0.0132 | 11.617
17 | 1.249 | 0.11763 | 0.0101 | 10.618
17.5 | 1.2362 | 0.12674 | 0.0065 | 9.7538

## 57. Re 3M Mach 0.00 (1)
BIGFOIL.COM POLAR EXPORT
NACA3418
NACA3418 |  |  |  | Cl Max: | 1.944 | at alpha= | 17.5 | deg
JavaFoil+Calcfoil stall+Eppler ext transition |  |  |  | L/D Max: | 116.221 | at alpha= | 4 | deg
Re: | 3000000 |  |  | Cd Min: | 0.00789 | at alpha= | 2.5 | deg
Mach: | 0 |  |  | Cl=0 at alpha= | -3.4921 | deg
|  |  |  | @ Cl=0.1, Cd= | 0.0087136
|  |  |  | @ Cl=0.4, Cd= | 0.0084484
|  |  |  | @ Cl=0.6, Cd= | 0.0082453
alpha (deg) | Cl | Cd | Cm | Cl/Cd
-20 | -1.233 | 0.10539 | -0.045 | -11.697
-19.5 | -1.23 | 0.09808 | -0.046 | -12.54
-19 | -1.226 | 0.09045 | -0.047 | -13.551
-18.5 | -1.219 | 0.08314 | -0.048 | -14.668
-18 | -1.211 | 0.07589 | -0.049 | -15.962
-17.5 | -1.201 | 0.06846 | -0.05 | -17.543
-17 | -1.19 | 0.06081 | -0.051 | -19.569
-16.5 | -1.179 | 0.05284 | -0.053 | -22.312
-16 | -1.165 | 0.04601 | -0.054 | -25.309
-15.5 | -1.148 | 0.03982 | -0.056 | -28.823
-15 | -1.129 | 0.03404 | -0.057 | -33.183
-14.5 | -1.109 | 0.02891 | -0.059 | -38.351
-14 | -1.086 | 0.02439 | -0.06 | -44.533
-13.5 | -1.06 | 0.0208 | -0.062 | -50.957
-13 | -1.03 | 0.01825 | -0.063 | -56.422
-12.5 | -0.996 | 0.01592 | -0.064 | -62.563
-12 | -0.958 | 0.01441 | -0.065 | -66.465
-11.5 | -0.916 | 0.01333 | -0.066 | -68.706
-11 | -0.871 | 0.01251 | -0.067 | -69.6
-10.5 | -0.822 | 0.01186 | -0.068 | -69.303
-10 | -0.771 | 0.01135 | -0.069 | -67.939
-9.5 | -0.718 | 0.0109 | -0.069 | -65.838
-9 | -0.663 | 0.01053 | -0.07 | -62.978
-8.5 | -0.607 | 0.01023 | -0.071 | -59.34
-8 | -0.549 | 0.00995 | -0.071 | -55.185
-7.5 | -0.491 | 0.00875 | -0.072 | -56.07
-7 | -0.431 | 0.00898 | -0.073 | -48.032
-6.5 | -0.371 | 0.00847 | -0.073 | -43.818
-6 | -0.31 | 0.00875 | -0.074 | -35.456
-5.5 | -0.249 | 0.00863 | -0.074 | -28.855
-5 | -0.187 | 0.00898 | -0.075 | -20.872
-4.5 | -0.125 | 0.00891 | -0.075 | -14.07
-4 | -0.063 | 0.00888 | -0.076 | -7.104
-3.5 | -0.001 | 0.00928 | -0.076 | -0.056
-3 | 0.062 | 0.00878 | -0.077 | 7.079
-2.5 | 0.125 | 0.00867 | -0.078 | 14.423
-2 | 0.188 | 0.00859 | -0.078 | 21.869
-1.5 | 0.251 | 0.00896 | -0.079 | 27.99
-1 | 0.313 | 0.00892 | -0.079 | 35.16
-0.5 | 0.376 | 0.00846 | -0.08 | 44.47
0 | 0.438 | 0.00843 | -0.08 | 51.992
0.5 | 0.501 | 0.00845 | -0.081 | 59.263
1 | 0.563 | 0.00849 | -0.081 | 66.3
1.5 | 0.625 | 0.00808 | -0.082 | 77.295
2 | 0.687 | 0.00823 | -0.082 | 83.472
2.5 | 0.748 | 0.00789 | -0.083 | 94.813
3 | 0.809 | 0.00808 | -0.083 | 100.215
3.5 | 0.87 | 0.00824 | -0.083 | 105.64
4 | 0.931 | 0.00801 | -0.084 | 116.221
4.5 | 0.991 | 0.00915 | -0.084 | 108.326
5 | 1.05 | 0.00943 | -0.085 | 111.35
5.5 | 1.109 | 0.00978 | -0.085 | 113.457
6 | 1.167 | 0.01015 | -0.086 | 114.993
6.5 | 1.224 | 0.01062 | -0.086 | 115.312
7 | 1.28 | 0.01112 | -0.086 | 115.133
7.5 | 1.335 | 0.01173 | -0.087 | 113.793
8 | 1.388 | 0.01238 | -0.087 | 112.166
8.5 | 1.44 | 0.01314 | -0.087 | 109.625
9 | 1.49 | 0.01395 | -0.087 | 106.841
9.5 | 1.538 | 0.01481 | -0.088 | 103.836
10 | 1.585 | 0.01571 | -0.088 | 100.839
10.5 | 1.629 | 0.01668 | -0.088 | 97.675
11 | 1.67 | 0.0177 | -0.088 | 94.391
11.5 | 1.71 | 0.01877 | -0.088 | 91.089
12 | 1.747 | 0.01993 | -0.088 | 87.628
12.5 | 1.78 | 0.02116 | -0.089 | 84.118
13 | 1.811 | 0.02253 | -0.089 | 80.373
13.5 | 1.839 | 0.02402 | -0.089 | 76.549
14 | 1.864 | 0.02567 | -0.089 | 72.603
14.5 | 1.886 | 0.02745 | -0.089 | 68.708
15 | 1.904 | 0.02945 | -0.088 | 64.643
15.5 | 1.918 | 0.03161 | -0.088 | 60.685
16 | 1.929 | 0.03403 | -0.088 | 56.689
16.5 | 1.937 | 0.03669 | -0.088 | 52.805
17 | 1.942 | 0.03957 | -0.088 | 49.087
17.5 | 1.944 | 0.04283 | -0.088 | 45.397
18 | 1.943 | 0.04637 | -0.087 | 41.907
18.5 | 1.939 | 0.05021 | -0.087 | 38.613
19 | 1.93 | 0.0544 | -0.087 | 35.484
19.5 | 1.919 | 0.05897 | -0.086 | 32.546
20 | 1.905 | 0.06395 | -0.086 | 29.792

## 58. Re 3M Mach 0.00 (2)
BIGFOIL.COM POLAR EXPORT
NACA3418
NACA3418 |  |  |  | Cl Max: | 1.6273 | at alpha= | 19 | deg
XFOIL ncrit=9 |  |  |  | L/D Max: | 127.038 | at alpha= | 6.5 | deg
Re: | 3000000 |  |  | Cd Min: | 0.06804 | at alpha= | 20 | deg
Mach: | 0 |  |  | Cl=0 at alpha= | -3.2324 | deg
|  |  |  | @ Cl=0.1, Cd= | 0.0066185
|  |  |  | @ Cl=0.4, Cd= | 0.0064288
|  |  |  | @ Cl=0.6, Cd= | 0.0062642
alpha (deg) | Cl | Cd | Cm | Cl/Cd
-20 | -1.4141 | 0.0408 | -0.0983 | -34.6593
-19.5 | -1.4324 | 0.03441 | -0.0994 | -41.6274
-19 | -1.439 | 0.02985 | -0.0988 | -48.2077
-18.5 | -1.4419 | 0.0264 | -0.0964 | -54.6174
-18 | -1.424 | 0.02376 | -0.0959 | -59.9327
-17.5 | -1.3869 | 0.02157 | -0.0976 | -64.2976
-17 | -1.3485 | 0.01955 | -0.099 | -68.977
-16.5 | -1.3031 | 0.0181 | -0.1004 | -71.9945
-16 | -1.2609 | 0.01695 | -0.1002 | -74.3894
-15.5 | -1.2177 | 0.01577 | -0.1 | -77.2162
-15 | -1.1678 | 0.01477 | -0.1006 | -79.0657
-14.5 | -1.1115 | 0.01396 | -0.102 | -79.6203
-14 | -1.0694 | 0.01315 | -0.1004 | -81.3232
-13.5 | -1.0066 | 0.0124 | -0.1028 | -81.1774
-13 | -0.9475 | 0.01174 | -0.1043 | -80.707
-12 | -0.815 | 0.0105 | -0.1099 | -77.619
-11.5 | -0.7682 | 0.0101 | -0.1084 | -76.0594
-11 | -0.7275 | 0.00973 | -0.1055 | -74.7688
-10.5 | -0.6855 | 0.00943 | -0.1027 | -72.6935
-10 | -0.6439 | 0.0091 | -0.0998 | -70.7582
-9.5 | -0.6001 | 0.00884 | -0.0973 | -67.8846
-9 | -0.5558 | 0.00858 | -0.0949 | -64.7786
-8 | -0.4642 | 0.00809 | -0.0905 | -57.3795
-7 | -0.3697 | 0.00769 | -0.0865 | -48.0754
-6.5 | -0.3216 | 0.00752 | -0.0847 | -42.766
-6 | -0.2731 | 0.00736 | -0.083 | -37.106
-5.5 | -0.2242 | 0.00721 | -0.0813 | -31.0957
-5 | -0.1748 | 0.00706 | -0.0797 | -24.7592
-4.5 | -0.1256 | 0.00696 | -0.0781 | -18.046
-4 | -0.0765 | 0.00685 | -0.0764 | -11.1679
-3.5 | -0.0266 | 0.00675 | -0.0749 | -3.9407
-3 | 0.0231 | 0.00669 | -0.0733 | 3.4529
-2.5 | 0.0731 | 0.00664 | -0.0718 | 11.009
-2 | 0.1232 | 0.0066 | -0.0703 | 18.6667
-1.5 | 0.1737 | 0.00654 | -0.0689 | 26.5596
-1 | 0.2235 | 0.00651 | -0.0674 | 34.3318
-0.5 | 0.2733 | 0.00648 | -0.0659 | 42.1759
0 | 0.3228 | 0.00648 | -0.0643 | 49.8148
0.5 | 0.3725 | 0.00644 | -0.0627 | 57.8416
1 | 0.4216 | 0.00642 | -0.061 | 65.6698
1.5 | 0.4676 | 0.00638 | -0.0588 | 73.2915
2 | 0.5126 | 0.00628 | -0.0562 | 81.6242
2.5 | 0.5539 | 0.00623 | -0.0529 | 88.9085
3 | 0.5955 | 0.00626 | -0.0497 | 95.1278
3.5 | 0.6383 | 0.0063 | -0.0468 | 101.3175
4 | 0.6787 | 0.00639 | -0.0434 | 106.2128
4.5 | 0.716 | 0.00645 | -0.0393 | 111.0078
5 | 0.7495 | 0.00654 | -0.0344 | 114.6024
5.5 | 0.8054 | 0.0067 | -0.0345 | 120.209
6 | 0.9176 | 0.00725 | -0.0472 | 126.5655
6.5 | 0.9909 | 0.0078 | -0.0513 | 127.0385
7 | 1.0507 | 0.00836 | -0.0525 | 125.6818
7.5 | 1.1127 | 0.00898 | -0.0543 | 123.9087
8 | 1.1793 | 0.00961 | -0.0572 | 122.7159
8.5 | 1.2098 | 0.01014 | -0.0526 | 119.3097
9 | 1.234 | 0.0107 | -0.0467 | 115.3271
9.5 | 1.2595 | 0.01139 | -0.0414 | 110.5795
10 | 1.2873 | 0.01216 | -0.0368 | 105.8635
10.5 | 1.3168 | 0.01299 | -0.0327 | 101.3703
11 | 1.3471 | 0.0139 | -0.029 | 96.9137
11.5 | 1.3761 | 0.01494 | -0.0254 | 92.1084
12 | 1.4044 | 0.0161 | -0.022 | 87.2298
12.5 | 1.432 | 0.01738 | -0.0188 | 82.3936
13 | 1.4582 | 0.01882 | -0.0157 | 77.4814
13.5 | 1.4819 | 0.02048 | -0.0126 | 72.3584
14 | 1.5055 | 0.02228 | -0.0099 | 67.5718
14.5 | 1.5281 | 0.02423 | -0.0073 | 63.0664
15 | 1.5479 | 0.02652 | -0.0049 | 58.3673
15.5 | 1.5646 | 0.02916 | -0.0026 | 53.6557
16 | 1.5824 | 0.03187 | -0.0008 | 49.6517
16.5 | 1.594 | 0.03523 | 0.001 | 45.2455
17 | 1.6081 | 0.03851 | 0.0023 | 41.758
17.5 | 1.6142 | 0.04267 | 0.0036 | 37.8299
18 | 1.6231 | 0.04672 | 0.0043 | 34.741
18.5 | 1.6257 | 0.05151 | 0.0049 | 31.5609
19 | 1.6273 | 0.05656 | 0.0052 | 28.7712
19.5 | 1.6268 | 0.06197 | 0.0051 | 26.2514
20 | 1.6215 | 0.06804 | 0.0047 | 23.8316

## 59. Re 3M Mach 0.10 (1)
BIGFOIL.COM POLAR EXPORT
NACA3418
NACA3418 |  |  |  | Cl Max: | 1.928 | at alpha= | 17 | deg
JavaFoil+Calcfoil stall+Eppler ext transition |  |  |  | L/D Max: | 116.391 | at alpha= | 4 | deg
Re: | 3000000 |  |  | Cd Min: | 0.00797 | at alpha= | 2.5 | deg
Mach: | 0.1 |  |  | Cl=0 at alpha= | -3.4921 | deg
|  |  |  | @ Cl=0.1, Cd= | 0.0087284
|  |  |  | @ Cl=0.4, Cd= | 0.0084593
|  |  |  | @ Cl=0.6, Cd= | 0.0081665
alpha (deg) | Cl | Cd | Cm | Cl/Cd
-20 | -1.208 | 0.10971 | -0.044 | -11.013
-19.5 | -1.208 | 0.1019 | -0.045 | -11.855
-19 | -1.206 | 0.09418 | -0.046 | -12.805
-18.5 | -1.202 | 0.08685 | -0.047 | -13.836
-18 | -1.196 | 0.07924 | -0.049 | -15.088
-17.5 | -1.187 | 0.07195 | -0.05 | -16.492
-17 | -1.176 | 0.0645 | -0.051 | -18.238
-16.5 | -1.167 | 0.05609 | -0.053 | -20.806
-16 | -1.155 | 0.04873 | -0.054 | -23.693
-15.5 | -1.139 | 0.04222 | -0.056 | -26.983
-15 | -1.122 | 0.03626 | -0.057 | -30.936
-14.5 | -1.103 | 0.03064 | -0.059 | -35.992
-14 | -1.081 | 0.02585 | -0.06 | -41.817
-13.5 | -1.056 | 0.02195 | -0.062 | -48.118
-13 | -1.027 | 0.0188 | -0.063 | -54.639
-12.5 | -0.995 | 0.01648 | -0.064 | -60.364
-12 | -0.958 | 0.01476 | -0.066 | -64.921
-11.5 | -0.917 | 0.01358 | -0.067 | -67.539
-11 | -0.872 | 0.0127 | -0.067 | -68.682
-10.5 | -0.824 | 0.01202 | -0.068 | -68.56
-10 | -0.773 | 0.01148 | -0.069 | -67.379
-9.5 | -0.72 | 0.01102 | -0.07 | -65.364
-9 | -0.666 | 0.01063 | -0.07 | -62.595
-8.5 | -0.609 | 0.01029 | -0.071 | -59.2
-8 | -0.552 | 0.01 | -0.072 | -55.131
-7.5 | -0.493 | 0.00879 | -0.072 | -56.093
-7 | -0.433 | 0.00904 | -0.073 | -47.922
-6.5 | -0.373 | 0.00852 | -0.074 | -43.763
-6 | -0.312 | 0.0088 | -0.074 | -35.441
-5.5 | -0.25 | 0.00867 | -0.075 | -28.855
-5 | -0.188 | 0.00905 | -0.075 | -20.806
-4.5 | -0.126 | 0.00891 | -0.076 | -14.133
-4 | -0.063 | 0.0089 | -0.076 | -7.117
-3.5 | -0.001 | 0.00933 | -0.077 | -0.056
-3 | 0.062 | 0.00877 | -0.077 | 7.125
-2.5 | 0.126 | 0.0087 | -0.078 | 14.431
-2 | 0.189 | 0.00863 | -0.078 | 21.882
-1.5 | 0.252 | 0.00859 | -0.079 | 29.348
-1 | 0.315 | 0.00894 | -0.079 | 35.251
-0.5 | 0.378 | 0.00847 | -0.08 | 44.628
0 | 0.44 | 0.00844 | -0.08 | 52.172
0.5 | 0.503 | 0.00854 | -0.081 | 58.918
1 | 0.566 | 0.00815 | -0.081 | 69.379
1.5 | 0.628 | 0.00818 | -0.082 | 76.778
2 | 0.69 | 0.00826 | -0.082 | 83.539
2.5 | 0.752 | 0.00797 | -0.083 | 94.331
3 | 0.813 | 0.00811 | -0.083 | 100.318
3.5 | 0.875 | 0.00827 | -0.084 | 105.7
4 | 0.935 | 0.00804 | -0.084 | 116.391
4.5 | 0.996 | 0.0092 | -0.085 | 108.229
5 | 1.055 | 0.00949 | -0.085 | 111.265
5.5 | 1.114 | 0.00984 | -0.086 | 113.242
6 | 1.173 | 0.01027 | -0.086 | 114.208
6.5 | 1.23 | 0.01071 | -0.086 | 114.878
7 | 1.286 | 0.01122 | -0.087 | 114.564
7.5 | 1.341 | 0.01185 | -0.087 | 113.125
8 | 1.394 | 0.01254 | -0.087 | 111.148
8.5 | 1.446 | 0.01331 | -0.088 | 108.635
9 | 1.496 | 0.01413 | -0.088 | 105.877
9.5 | 1.544 | 0.01501 | -0.088 | 102.858
10 | 1.59 | 0.01594 | -0.088 | 99.737
10.5 | 1.633 | 0.01692 | -0.088 | 96.543
11 | 1.675 | 0.01798 | -0.089 | 93.115
11.5 | 1.713 | 0.0191 | -0.089 | 89.728
12 | 1.75 | 0.0203 | -0.089 | 86.209
12.5 | 1.782 | 0.02161 | -0.089 | 82.473
13 | 1.812 | 0.02301 | -0.089 | 78.754
13.5 | 1.839 | 0.02458 | -0.089 | 74.817
14 | 1.863 | 0.02629 | -0.089 | 70.858
14.5 | 1.883 | 0.02819 | -0.089 | 66.8
15 | 1.899 | 0.03027 | -0.089 | 62.729
15.5 | 1.911 | 0.03258 | -0.089 | 58.654
16 | 1.92 | 0.03511 | -0.088 | 54.694
16.5 | 1.926 | 0.0379 | -0.088 | 50.819
17 | 1.928 | 0.041 | -0.088 | 47.038
17.5 | 1.928 | 0.04447 | -0.088 | 43.346
18 | 1.924 | 0.04824 | -0.087 | 39.878
18.5 | 1.916 | 0.05233 | -0.087 | 36.606
19 | 1.904 | 0.05692 | -0.087 | 33.441
19.5 | 1.889 | 0.06167 | -0.086 | 30.632
20 | 1.872 | 0.06702 | -0.086 | 27.927

## 60. Re 3M Mach 0.10 (2)
BIGFOIL.COM POLAR EXPORT
NACA3418
NACA3418 |  |  |  | Cl Max: | 1.6171 | at alpha= | 19 | deg
XFOIL ncrit=9 |  |  |  | L/D Max: | 126.32 | at alpha= | 6.5 | deg
Re: | 3000000 |  |  | Cd Min: | 0.07197 | at alpha= | 20 | deg
Mach: | 0.1 |  |  | Cl=0 at alpha= | -3.2245 | deg
|  |  |  | @ Cl=0.1, Cd= | 0.0066381
|  |  |  | @ Cl=0.4, Cd= | 0.0064483
|  |  |  | @ Cl=0.6, Cd= | 0.0062848
alpha (deg) | Cl | Cd | Cm | Cl/Cd
-20 | -1.3727 | 0.0475 | -0.0974 | -28.8989
-19.5 | -1.4057 | 0.03895 | -0.1001 | -36.0899
-19 | -1.4204 | 0.03307 | -0.1006 | -42.9513
-18.5 | -1.4278 | 0.02872 | -0.0993 | -49.7145
-18 | -1.4237 | 0.02543 | -0.0977 | -55.9851
-17.5 | -1.387 | 0.02296 | -0.0998 | -60.4094
-17 | -1.3501 | 0.02064 | -0.1014 | -65.4118
-16.5 | -1.3077 | 0.01884 | -0.1027 | -69.4108
-16 | -1.2637 | 0.01749 | -0.1032 | -72.2527
-15.5 | -1.2212 | 0.01635 | -0.1026 | -74.6911
-15 | -1.1736 | 0.01515 | -0.103 | -77.4653
-14.5 | -1.1186 | 0.01423 | -0.1041 | -78.6086
-14 | -1.0745 | 0.01345 | -0.1027 | -79.8885
-13.5 | -1.0136 | 0.01261 | -0.1046 | -80.3807
-13 | -0.9543 | 0.01198 | -0.1058 | -79.6578
-12.5 | -0.8798 | 0.0112 | -0.1104 | -78.5536
-12 | -0.8178 | 0.01064 | -0.112 | -76.8609
-11.5 | -0.7696 | 0.01017 | -0.1106 | -75.6735
-11 | -0.7298 | 0.00984 | -0.1074 | -74.1667
-10.5 | -0.6887 | 0.0095 | -0.1043 | -72.4947
-10 | -0.6467 | 0.00918 | -0.1013 | -70.4466
-9.5 | -0.6026 | 0.00892 | -0.0987 | -67.5561
-9 | -0.5588 | 0.00863 | -0.096 | -64.7509
-8.5 | -0.5135 | 0.00837 | -0.0936 | -61.3501
-8 | -0.467 | 0.00814 | -0.0914 | -57.371
-7.5 | -0.4197 | 0.00794 | -0.0893 | -52.8589
-7 | -0.3718 | 0.00774 | -0.0874 | -48.0362
-6.5 | -0.3234 | 0.00756 | -0.0855 | -42.7778
-5.5 | -0.2256 | 0.00724 | -0.0819 | -31.1602
-5 | -0.1761 | 0.0071 | -0.0802 | -24.8028
-4.5 | -0.1266 | 0.00699 | -0.0785 | -18.1116
-4 | -0.0775 | 0.00688 | -0.0768 | -11.2645
-3.5 | -0.0275 | 0.00678 | -0.0752 | -4.056
-3 | 0.0224 | 0.00672 | -0.0736 | 3.3333
-2.5 | 0.0725 | 0.00666 | -0.072 | 10.8859
-2 | 0.1228 | 0.00662 | -0.0705 | 18.5498
-1.5 | 0.1737 | 0.00657 | -0.0691 | 26.4384
-1 | 0.2239 | 0.00654 | -0.0675 | 34.2355
-0.5 | 0.2739 | 0.0065 | -0.066 | 42.1385
0 | 0.3234 | 0.0065 | -0.0643 | 49.7538
0.5 | 0.3732 | 0.00647 | -0.0627 | 57.6816
1 | 0.4225 | 0.00643 | -0.061 | 65.7076
1.5 | 0.4688 | 0.00641 | -0.0586 | 73.1357
2 | 0.5124 | 0.00631 | -0.0557 | 81.2044
2.5 | 0.5544 | 0.00624 | -0.0525 | 88.8462
3 | 0.5966 | 0.00628 | -0.0493 | 95
3.5 | 0.6393 | 0.00634 | -0.0463 | 100.836
4 | 0.6796 | 0.00643 | -0.0428 | 105.6921
4.5 | 0.7173 | 0.00649 | -0.0387 | 110.5239
5 | 0.7507 | 0.00659 | -0.0337 | 113.915
5.5 | 0.8079 | 0.00676 | -0.034 | 119.5118
6 | 0.9221 | 0.00731 | -0.0469 | 126.1423
6.5 | 0.9954 | 0.00788 | -0.0509 | 126.3198
7 | 1.0546 | 0.00843 | -0.0519 | 125.1008
7.5 | 1.1176 | 0.00909 | -0.0539 | 122.9483
8 | 1.1851 | 0.00971 | -0.0568 | 122.0494
8.5 | 1.2105 | 0.01025 | -0.051 | 118.0976
9 | 1.235 | 0.01085 | -0.0451 | 113.8249
9.5 | 1.2607 | 0.01157 | -0.0398 | 108.9628
10 | 1.2899 | 0.01234 | -0.0353 | 104.53
10.5 | 1.3198 | 0.01322 | -0.0313 | 99.8336
11 | 1.35 | 0.01417 | -0.0276 | 95.2717
11.5 | 1.3788 | 0.01527 | -0.0239 | 90.2947
12 | 1.4066 | 0.0165 | -0.0204 | 85.2485
12.5 | 1.4339 | 0.01786 | -0.0171 | 80.2856
13 | 1.46 | 0.01936 | -0.014 | 75.4132
13.5 | 1.4835 | 0.02112 | -0.0109 | 70.2415
14 | 1.5058 | 0.02308 | -0.0081 | 65.2426
14.5 | 1.5272 | 0.02522 | -0.0055 | 60.5551
15 | 1.5469 | 0.02763 | -0.0032 | 55.9862
15.5 | 1.5625 | 0.03047 | -0.0009 | 51.2799
16 | 1.5792 | 0.03338 | 0.0009 | 47.3098
16.5 | 1.5911 | 0.03684 | 0.0025 | 43.1895
17 | 1.602 | 0.04055 | 0.0039 | 39.5068
17.5 | 1.6093 | 0.04471 | 0.0049 | 35.9942
18 | 1.6149 | 0.04921 | 0.0056 | 32.8165
18.5 | 1.6141 | 0.0545 | 0.0061 | 29.6165
19 | 1.6171 | 0.0595 | 0.0062 | 27.1782
19.5 | 1.6133 | 0.06544 | 0.0059 | 24.6531
20 | 1.6048 | 0.07197 | 0.0053 | 22.2982

## 61. Re 3M Mach 0.25 (1)
BIGFOIL.COM POLAR EXPORT
NACA3418
NACA3418 |  |  |  | Cl Max: | 1.852 | at alpha= | 15 | deg
JavaFoil+Calcfoil stall+Eppler ext transition |  |  |  | L/D Max: | 111.982 | at alpha= | 6.5 | deg
Re: | 3000000 |  |  | Cd Min: | 0.00772 | at alpha= | 2 | deg
Mach: | 0.25 |  |  | Cl=0 at alpha= | -3.4923 | deg
|  |  |  | @ Cl=0.1, Cd= | 0.0089414
|  |  |  | @ Cl=0.4, Cd= | 0.00869
|  |  |  | @ Cl=0.6, Cd= | 0.0083248
alpha (deg) | Cl | Cd | Cm | Cl/Cd
-20 | -1.012 | 0.13726 | -0.042 | -7.369
-19.5 | -1.033 | 0.12768 | -0.043 | -8.088
-19 | -1.051 | 0.11813 | -0.044 | -8.895
-18.5 | -1.065 | 0.10927 | -0.045 | -9.747
-18 | -1.075 | 0.1006 | -0.047 | -10.69
-17.5 | -1.081 | 0.0919 | -0.048 | -11.766
-17 | -1.083 | 0.08375 | -0.049 | -12.937
-16.5 | -1.083 | 0.07535 | -0.051 | -14.374
-16 | -1.08 | 0.06727 | -0.052 | -16.05
-15.5 | -1.074 | 0.05928 | -0.054 | -18.113
-15 | -1.067 | 0.0508 | -0.056 | -21.002
-14.5 | -1.057 | 0.04313 | -0.057 | -24.503
-14 | -1.043 | 0.03618 | -0.059 | -28.836
-13.5 | -1.027 | 0.02999 | -0.061 | -34.244
-13 | -1.006 | 0.02488 | -0.063 | -40.435
-12.5 | -0.981 | 0.02081 | -0.065 | -47.131
-12 | -0.952 | 0.01774 | -0.066 | -53.623
-11.5 | -0.917 | 0.01552 | -0.068 | -59.102
-11 | -0.877 | 0.01407 | -0.069 | -62.344
-10.5 | -0.833 | 0.01302 | -0.07 | -64.01
-10 | -0.785 | 0.01225 | -0.071 | -64.056
-9.5 | -0.733 | 0.01165 | -0.072 | -62.887
-9 | -0.678 | 0.01115 | -0.072 | -60.848
-8.5 | -0.622 | 0.01074 | -0.073 | -57.935
-8 | -0.564 | 0.01042 | -0.074 | -54.104
-7.5 | -0.504 | 0.00981 | -0.074 | -51.411
-7 | -0.444 | 0.00956 | -0.075 | -46.416
-6.5 | -0.382 | 0.0088 | -0.076 | -43.399
-6 | -0.32 | 0.00862 | -0.076 | -37.078
-5.5 | -0.257 | 0.00892 | -0.077 | -28.767
-5 | -0.193 | 0.00887 | -0.077 | -21.79
-4.5 | -0.129 | 0.00924 | -0.078 | -13.998
-4 | -0.065 | 0.00873 | -0.078 | -7.449
-3.5 | -0.001 | 0.00865 | -0.079 | -0.062
-3 | 0.064 | 0.00903 | -0.08 | 7.109
-2.5 | 0.129 | 0.00887 | -0.08 | 14.544
-2 | 0.194 | 0.00883 | -0.081 | 21.979
-1.5 | 0.259 | 0.00834 | -0.081 | 31.055
-1 | 0.324 | 0.00826 | -0.082 | 39.173
-0.5 | 0.388 | 0.00869 | -0.082 | 44.651
0 | 0.452 | 0.00869 | -0.083 | 52.032
0.5 | 0.517 | 0.00827 | -0.083 | 62.484
1 | 0.581 | 0.00831 | -0.084 | 69.845
1.5 | 0.645 | 0.00836 | -0.084 | 77.086
2 | 0.708 | 0.00772 | -0.085 | 91.734
2.5 | 0.772 | 0.00785 | -0.085 | 98.29
3 | 0.835 | 0.0079 | -0.086 | 105.724
3.5 | 0.897 | 0.00809 | -0.086 | 110.946
4 | 0.96 | 0.00925 | -0.087 | 103.703
4.5 | 1.021 | 0.00956 | -0.087 | 106.812
5 | 1.082 | 0.00989 | -0.087 | 109.447
5.5 | 1.142 | 0.01029 | -0.088 | 110.991
6 | 1.202 | 0.01073 | -0.088 | 111.96
6.5 | 1.26 | 0.01125 | -0.089 | 111.982
7 | 1.316 | 0.01188 | -0.089 | 110.824
7.5 | 1.371 | 0.01257 | -0.089 | 109.12
8 | 1.425 | 0.01337 | -0.09 | 106.554
8.5 | 1.476 | 0.01426 | -0.09 | 103.502
9 | 1.525 | 0.01522 | -0.09 | 100.217
9.5 | 1.571 | 0.01626 | -0.09 | 96.673
10 | 1.616 | 0.01734 | -0.09 | 93.188
10.5 | 1.657 | 0.01851 | -0.091 | 89.492
11 | 1.695 | 0.01976 | -0.091 | 85.736
11.5 | 1.729 | 0.02113 | -0.091 | 81.838
12 | 1.76 | 0.02263 | -0.091 | 77.789
12.5 | 1.787 | 0.02427 | -0.091 | 73.633
13 | 1.809 | 0.02611 | -0.091 | 69.285
13.5 | 1.827 | 0.02812 | -0.091 | 64.972
14 | 1.841 | 0.03038 | -0.09 | 60.591
14.5 | 1.85 | 0.03293 | -0.09 | 56.184
15 | 1.852 | 0.03583 | -0.09 | 51.698
15.5 | 1.85 | 0.03898 | -0.09 | 47.451
16 | 1.842 | 0.04259 | -0.089 | 43.24
16.5 | 1.829 | 0.04667 | -0.089 | 39.187
17 | 1.811 | 0.05122 | -0.089 | 35.361
17.5 | 1.788 | 0.05624 | -0.088 | 31.803
18 | 1.761 | 0.06182 | -0.088 | 28.485
18.5 | 1.727 | 0.06812 | -0.087 | 25.355
19 | 1.687 | 0.07517 | -0.086 | 22.444
19.5 | 1.643 | 0.08257 | -0.086 | 19.898
20 | 1.594 | 0.09099 | -0.085 | 17.523

## 62. Re 3M Mach 0.25 (2)
BIGFOIL.COM POLAR EXPORT
NACA3418
NACA3418 |  |  |  | Cl Max: | 1.5629 | at alpha= | 17 | deg
XFOIL ncrit=9 |  |  |  | L/D Max: | 123.925 | at alpha= | 6.5 | deg
Re: | 3000000 |  |  | Cd Min: | 0.10339 | at alpha= | -20 | deg
Mach: | 0.25 |  |  | Cl=0 at alpha= | -3.1913 | deg
|  |  |  | @ Cl=0.1, Cd= | 0.0067601
|  |  |  | @ Cl=0.4, Cd= | 0.0065658
|  |  |  | @ Cl=0.6, Cd= | 0.0064283
alpha (deg) | Cl | Cd | Cm | Cl/Cd
-20 | -1.0084 | 0.10339 | -0.074 | -9.7534
-19.5 | -1.089 | 0.08662 | -0.0833 | -12.5722
-19 | -1.1726 | 0.07061 | -0.0918 | -16.6067
-18.5 | -1.2524 | 0.05595 | -0.0989 | -22.3843
-18 | -1.3085 | 0.04457 | -0.1035 | -29.3583
-17.5 | -1.3436 | 0.0364 | -0.1052 | -36.9121
-17 | -1.3352 | 0.03032 | -0.1093 | -44.0369
-16.5 | -1.3061 | 0.02606 | -0.1129 | -50.119
-16 | -1.2713 | 0.02269 | -0.1154 | -56.0291
-15.5 | -1.2327 | 0.01992 | -0.1171 | -61.8825
-15 | -1.1964 | 0.01803 | -0.116 | -66.3561
-14.5 | -1.1457 | 0.01657 | -0.1163 | -69.143
-14 | -1.0944 | 0.01511 | -0.1166 | -72.4289
-13.5 | -1.0468 | 0.01411 | -0.1152 | -74.1885
-13 | -0.9884 | 0.01311 | -0.1157 | -75.3928
-12.5 | -0.914 | 0.01225 | -0.1189 | -74.6122
-12 | -0.8401 | 0.01141 | -0.1222 | -73.6284
-11.5 | -0.7762 | 0.01082 | -0.1231 | -71.7375
-11 | -0.7365 | 0.0103 | -0.1192 | -71.5049
-10.5 | -0.7014 | 0.00997 | -0.114 | -70.3511
-10 | -0.6612 | 0.0096 | -0.1099 | -68.875
-9.5 | -0.6183 | 0.00927 | -0.1063 | -66.699
-8.5 | -0.5278 | 0.00868 | -0.0999 | -60.8065
-8 | -0.4809 | 0.0084 | -0.097 | -57.25
-7.5 | -0.433 | 0.00816 | -0.0944 | -53.0637
-7 | -0.3841 | 0.00794 | -0.0919 | -48.3753
-6.5 | -0.3348 | 0.00774 | -0.0896 | -43.2558
-6 | -0.2854 | 0.00757 | -0.0872 | -37.7015
-5.5 | -0.2355 | 0.00741 | -0.085 | -31.7814
-5 | -0.1847 | 0.00726 | -0.083 | -25.4408
-4.5 | -0.1344 | 0.00715 | -0.0809 | -18.7972
-4 | -0.0833 | 0.00704 | -0.079 | -11.8324
-3.5 | -0.0318 | 0.00694 | -0.0772 | -4.5821
-3 | 0.0197 | 0.00687 | -0.0754 | 2.8675
-2.5 | 0.0709 | 0.0068 | -0.0736 | 10.4265
-2 | 0.1219 | 0.00673 | -0.0717 | 18.1129
-1.5 | 0.173 | 0.00669 | -0.0699 | 25.8595
-1 | 0.2242 | 0.00666 | -0.068 | 33.6637
-0.5 | 0.2759 | 0.00663 | -0.0663 | 41.6139
0 | 0.3269 | 0.00659 | -0.0645 | 49.6055
0.5 | 0.3761 | 0.00659 | -0.0623 | 57.0713
1 | 0.4255 | 0.00654 | -0.0601 | 65.0612
1.5 | 0.4699 | 0.0065 | -0.0568 | 72.2923
2 | 0.5125 | 0.00645 | -0.0533 | 79.4574
2.5 | 0.5582 | 0.00639 | -0.0504 | 87.3552
3 | 0.6019 | 0.00643 | -0.047 | 93.6081
3.5 | 0.6445 | 0.00653 | -0.0435 | 98.6983
4 | 0.6866 | 0.00665 | -0.0399 | 103.2481
4.5 | 0.7234 | 0.00675 | -0.0352 | 107.1704
5 | 0.7577 | 0.00687 | -0.03 | 110.2911
5.5 | 0.8235 | 0.00701 | -0.0315 | 117.475
6 | 0.9454 | 0.00767 | -0.0453 | 123.2595
6.5 | 1.0199 | 0.00823 | -0.0488 | 123.9247
7 | 1.0765 | 0.0089 | -0.0487 | 120.9551
7.5 | 1.1468 | 0.00959 | -0.0515 | 119.5829
8 | 1.1923 | 0.01029 | -0.0493 | 115.8698
8.5 | 1.2168 | 0.01095 | -0.0429 | 111.1233
9 | 1.2447 | 0.01168 | -0.0374 | 106.5668
9.5 | 1.2732 | 0.01257 | -0.0323 | 101.2888
10 | 1.3028 | 0.01357 | -0.0277 | 96.0059
10.5 | 1.3302 | 0.0148 | -0.0231 | 89.8784
11 | 1.3601 | 0.01605 | -0.0192 | 84.7414
11.5 | 1.3884 | 0.01748 | -0.0154 | 79.4279
12 | 1.4148 | 0.01913 | -0.0117 | 73.9571
12.5 | 1.4389 | 0.02104 | -0.0082 | 68.3888
13 | 1.462 | 0.02317 | -0.005 | 63.0988
13.5 | 1.4821 | 0.02564 | -0.0019 | 57.8042
14 | 1.5025 | 0.02829 | 0.0007 | 53.1106
14.5 | 1.5198 | 0.0313 | 0.0031 | 48.5559
15 | 1.5339 | 0.03475 | 0.0053 | 44.141
15.5 | 1.5451 | 0.0386 | 0.0071 | 40.0285
16 | 1.5547 | 0.04277 | 0.0085 | 36.3502
16.5 | 1.5585 | 0.04762 | 0.0097 | 32.7278
17 | 1.5629 | 0.05258 | 0.0104 | 29.7242
17.5 | 1.5621 | 0.05822 | 0.0108 | 26.831
18 | 1.5578 | 0.06435 | 0.0108 | 24.2082
18.5 | 1.554 | 0.07059 | 0.0104 | 22.0144
19 | 1.5416 | 0.07792 | 0.0095 | 19.7844
19.5 | 1.5335 | 0.08492 | 0.0084 | 18.0582
20 | 1.5248 | 0.09211 | 0.0069 | 16.5541

## 63. Re 3M Mach 0.50 (1)
BIGFOIL.COM POLAR EXPORT
NACA3418
NACA3418 |  |  |  | Cl Max: | 1.63 | at alpha= | 10 | deg
JavaFoil+Calcfoil stall+Eppler ext transition |  |  |  | L/D Max: | 102.081 | at alpha= | 5 | deg
Re: | 3000000 |  |  | Cd Min: | 0.00783 | at alpha= | -1 | deg
Mach: | 0.5 |  |  | Cl=0 at alpha= | -3.4931 | deg
|  |  |  | @ Cl=0.1, Cd= | 0.0081372
|  |  |  | @ Cl=0.4, Cd= | 0.0080358
|  |  |  | @ Cl=0.6, Cd= | 0.0081914
alpha (deg) | Cl | Cd | Cm | Cl/Cd
-20 | -0.936 | 0.16944 | -0.041 | -5.523
-19.5 | -0.909 | 0.16942 | -0.041 | -5.363
-19 | -0.879 | 0.16028 | -0.041 | -5.485
-18.5 | -0.852 | 0.15527 | -0.041 | -5.484
-18 | -0.822 | 0.15226 | -0.041 | -5.402
-17.5 | -0.795 | 0.14786 | -0.041 | -5.375
-17 | -0.766 | 0.14319 | -0.041 | -5.348
-16.5 | -0.738 | 0.13663 | -0.041 | -5.401
-16 | -0.709 | 0.13346 | -0.04 | -5.313
-15.5 | -0.681 | 0.12909 | -0.041 | -5.277
-15 | -0.652 | 0.12602 | -0.04 | -5.177
-14.5 | -0.624 | 0.12086 | -0.04 | -5.166
-14 | -0.596 | 0.11506 | -0.04 | -5.176
-13.5 | -0.567 | 0.10427 | -0.039 | -5.438
-13 | -0.538 | 0.10439 | -0.038 | -5.156
-12.5 | -0.511 | 0.09835 | -0.039 | -5.192
-12 | -0.482 | 0.09343 | -0.038 | -5.158
-11.5 | -0.462 | 0.08106 | -0.05 | -5.701
-11 | -0.702 | 0.05159 | -0.062 | -13.617
-10.5 | -0.736 | 0.03723 | -0.067 | -19.768
-10 | -0.741 | 0.02652 | -0.072 | -27.928
-9.5 | -0.727 | 0.01974 | -0.075 | -36.84
-9 | -0.698 | 0.01591 | -0.078 | -43.883
-8.5 | -0.657 | 0.01384 | -0.08 | -47.447
-8 | -0.605 | 0.01264 | -0.081 | -47.851
-7.5 | -0.547 | 0.01157 | -0.082 | -47.289
-7 | -0.485 | 0.01094 | -0.083 | -44.328
-6.5 | -0.42 | 0.01047 | -0.084 | -40.108
-6 | -0.353 | 0.0101 | -0.085 | -34.94
-5.5 | -0.284 | 0.00983 | -0.086 | -28.92
-5 | -0.214 | 0.00927 | -0.086 | -23.135
-4.5 | -0.144 | 0.00855 | -0.087 | -16.795
-4 | -0.072 | 0.00847 | -0.087 | -8.549
-3.5 | -0.001 | 0.00869 | -0.088 | -0.069
-3 | 0.072 | 0.00818 | -0.089 | 8.742
-2.5 | 0.144 | 0.00807 | -0.089 | 17.842
-2 | 0.216 | 0.00833 | -0.09 | 25.993
-1.5 | 0.289 | 0.00822 | -0.091 | 35.126
-1 | 0.361 | 0.00783 | -0.091 | 46.102
-0.5 | 0.433 | 0.00821 | -0.092 | 52.739
0 | 0.504 | 0.00822 | -0.092 | 61.308
0.5 | 0.576 | 0.00785 | -0.093 | 73.299
1 | 0.647 | 0.00886 | -0.093 | 73.018
1.5 | 0.718 | 0.00901 | -0.094 | 79.681
2 | 0.788 | 0.00916 | -0.094 | 85.984
2.5 | 0.858 | 0.00937 | -0.095 | 91.538
3 | 0.927 | 0.00971 | -0.095 | 95.478
3.5 | 0.996 | 0.01008 | -0.096 | 98.86
4 | 1.064 | 0.01055 | -0.096 | 100.846
4.5 | 1.131 | 0.0111 | -0.097 | 101.889
5 | 1.196 | 0.01172 | -0.097 | 102.081
5.5 | 1.259 | 0.01243 | -0.098 | 101.307
6 | 1.321 | 0.01331 | -0.098 | 99.234
6.5 | 1.379 | 0.01434 | -0.098 | 96.21
7 | 1.434 | 0.01555 | -0.098 | 92.27
7.5 | 1.485 | 0.01698 | -0.099 | 87.476
8 | 1.531 | 0.0186 | -0.099 | 82.322
8.5 | 1.571 | 0.02058 | -0.099 | 76.317
9 | 1.602 | 0.02274 | -0.099 | 70.481
9.5 | 1.623 | 0.0252 | -0.099 | 64.405
10 | 1.63 | 0.02815 | -0.098 | 57.898
10.5 | 1.616 | 0.03174 | -0.098 | 50.912
11 | 1.567 | 0.03661 | -0.097 | 42.793
11.5 | 1.445 | 0.04416 | -0.096 | 32.722
12 | 0.976 | 0.05943 | -0.092 | 16.431
12.5 | 0.997 | 0.06309 | -0.091 | 15.811
13 | 0.927 | 0.10589 | -0.053 | 8.755
13.5 | 0.956 | 0.11411 | -0.055 | 8.375
14 | 0.985 | 0.11813 | -0.057 | 8.335
14.5 | 1.012 | 0.12371 | -0.058 | 8.182
15 | 1.041 | 0.1285 | -0.06 | 8.1

## 64. Re 3M Mach 0.50 (2)
BIGFOIL.COM POLAR EXPORT
NACA3418
NACA3418 |  |  |  | Cl Max: | 1.406 | at alpha= | 13 | deg
XFOIL ncrit=9 |  |  |  | L/D Max: | 107.856 | at alpha= | 6 | deg
Re: | 3000000 |  |  | Cd Min: | 0.14982 | at alpha= | -17.5 | deg
Mach: | 0.5 |  |  | Cl=0 at alpha= | -2.9791 | deg
|  |  |  | @ Cl=0.1, Cd= | 0.0073034
|  |  |  | @ Cl=0.4, Cd= | 0.0070988
|  |  |  | @ Cl=0.6, Cd= | 0.0073479
alpha (deg) | Cl | Cd | Cm | Cl/Cd
-17.5 | -0.6185 | 0.14982 | -0.0554 | -4.1283
-17 | -0.636 | 0.13752 | -0.0641 | -4.6248
-16.5 | -0.6459 | 0.12586 | -0.0731 | -5.1319
-16 | -0.6595 | 0.11431 | -0.0821 | -5.7694
-15.5 | -0.6796 | 0.10246 | -0.0914 | -6.6328
-15 | -0.7052 | 0.09056 | -0.1009 | -7.7871
-14.5 | -0.743 | 0.07773 | -0.1117 | -9.5587
-14 | -0.7871 | 0.06525 | -0.1222 | -12.0628
-13.5 | -0.8379 | 0.05323 | -0.1312 | -15.7411
-13 | -0.881 | 0.04093 | -0.1419 | -21.5246
-12.5 | -0.9072 | 0.02998 | -0.1515 | -30.2602
-12 | -0.902 | 0.02213 | -0.1581 | -40.7592
-11.5 | -0.8611 | 0.0175 | -0.1616 | -49.2057
-11 | -0.7819 | 0.01479 | -0.1656 | -52.8668
-10.5 | -0.7199 | 0.01309 | -0.1644 | -54.9962
-10 | -0.6774 | 0.01212 | -0.1584 | -55.8911
-9.5 | -0.6433 | 0.0113 | -0.1506 | -56.9292
-9 | -0.6081 | 0.01071 | -0.1424 | -56.7787
-8.5 | -0.5724 | 0.01018 | -0.1342 | -56.2279
-8 | -0.5343 | 0.00978 | -0.1264 | -54.6319
-7.5 | -0.4868 | 0.00941 | -0.1203 | -51.7322
-7 | -0.437 | 0.00909 | -0.1147 | -48.0748
-6 | -0.3315 | 0.00852 | -0.1052 | -38.9085
-5.5 | -0.2773 | 0.00829 | -0.1009 | -33.4499
-5 | -0.2225 | 0.00807 | -0.0969 | -27.5713
-4.5 | -0.1674 | 0.00789 | -0.093 | -21.2167
-4 | -0.1134 | 0.00775 | -0.0891 | -14.6323
-3.5 | -0.0579 | 0.00762 | -0.0856 | -7.5984
-3 | -0.0023 | 0.00751 | -0.0822 | -0.30626
-2.5 | 0.0527 | 0.00739 | -0.0788 | 7.1313
-2 | 0.1073 | 0.00729 | -0.0753 | 14.7188
-1.5 | 0.1585 | 0.00719 | -0.0713 | 22.0445
-1 | 0.2084 | 0.00713 | -0.0669 | 29.2286
-0.5 | 0.261 | 0.00709 | -0.0632 | 36.8124
0 | 0.3144 | 0.00705 | -0.0597 | 44.5957
0.5 | 0.3655 | 0.00708 | -0.0558 | 51.6243
1 | 0.4205 | 0.00711 | -0.0527 | 59.1421
1.5 | 0.4731 | 0.00717 | -0.0491 | 65.9833
2 | 0.5234 | 0.00727 | -0.045 | 71.9945
2.5 | 0.5735 | 0.00732 | -0.041 | 78.347
3 | 0.621 | 0.00737 | -0.0365 | 84.2605
3.5 | 0.6678 | 0.00753 | -0.0318 | 88.6853
4 | 0.7124 | 0.00774 | -0.0267 | 92.0413
4.5 | 0.7548 | 0.00798 | -0.0212 | 94.5865
5 | 0.7929 | 0.00825 | -0.0148 | 96.1091
5.5 | 0.8627 | 0.00852 | -0.0149 | 101.2559
6 | 1.0365 | 0.00961 | -0.0356 | 107.8564
6.5 | 1.1013 | 0.0107 | -0.0348 | 102.9252
7 | 1.1715 | 0.01183 | -0.0351 | 99.0279
7.5 | 1.1981 | 0.01302 | -0.0276 | 92.02
8 | 1.228 | 0.01438 | -0.0211 | 85.3964
8.5 | 1.2577 | 0.01603 | -0.015 | 78.4591
9 | 1.2838 | 0.01811 | -0.0092 | 70.889
9.5 | 1.3115 | 0.02039 | -0.0042 | 64.3207
10 | 1.3353 | 0.02313 | 0.0006 | 57.7302
10.5 | 1.3564 | 0.02628 | 0.0049 | 51.6134
11 | 1.3743 | 0.02991 | 0.0088 | 45.9478
11.5 | 1.3872 | 0.03408 | 0.0122 | 40.7042
12 | 1.3977 | 0.03867 | 0.0151 | 36.1443
12.5 | 1.4036 | 0.04377 | 0.0175 | 32.0676
13 | 1.406 | 0.04936 | 0.0195 | 28.4846
13.5 | 1.4027 | 0.05558 | 0.0208 | 25.2375
14 | 1.3969 | 0.06222 | 0.0216 | 22.451
14.5 | 1.3897 | 0.06918 | 0.0219 | 20.0882
15 | 1.3772 | 0.07681 | 0.0214 | 17.93
15.5 | 1.366 | 0.08458 | 0.0206 | 16.1504
16 | 1.3504 | 0.09299 | 0.0189 | 14.522
16.5 | 1.3344 | 0.1017 | 0.0167 | 13.1209
17 | 1.3183 | 0.11066 | 0.0139 | 11.9131
18 | 1.2853 | 0.12947 | 0.0064 | 9.9274

## 65. Re 4M Mach 0.00 (1)
BIGFOIL.COM POLAR EXPORT
NACA3418
NACA3418 |  |  |  | Cl Max: | 1.951 | at alpha= | 17.5 | deg
JavaFoil+Calcfoil stall+Eppler ext transition |  |  |  | L/D Max: | 122.164 | at alpha= | 4.5 | deg
Re: | 4000000 |  |  | Cd Min: | 0.00789 | at alpha= | 3 | deg
Mach: | 0 |  |  | Cl=0 at alpha= | -3.4921 | deg
|  |  |  | @ Cl=0.1, Cd= | 0.0085922
|  |  |  | @ Cl=0.4, Cd= | 0.0085074
|  |  |  | @ Cl=0.6, Cd= | 0.0086284
alpha (deg) | Cl | Cd | Cm | Cl/Cd
-20 | -1.238 | 0.10041 | -0.045 | -12.329
-19.5 | -1.235 | 0.09314 | -0.046 | -13.263
-19 | -1.231 | 0.08558 | -0.047 | -14.39
-18.5 | -1.226 | 0.07828 | -0.048 | -15.658
-18 | -1.219 | 0.07075 | -0.05 | -17.223
-17.5 | -1.209 | 0.06331 | -0.051 | -19.099
-17 | -1.2 | 0.05513 | -0.052 | -21.771
-16.5 | -1.188 | 0.04805 | -0.054 | -24.729
-16 | -1.174 | 0.04166 | -0.055 | -28.179
-15.5 | -1.158 | 0.03572 | -0.057 | -32.407
-15 | -1.139 | 0.03042 | -0.058 | -37.446
-14.5 | -1.118 | 0.02581 | -0.059 | -43.327
-14 | -1.095 | 0.02195 | -0.061 | -49.886
-13.5 | -1.068 | 0.01885 | -0.062 | -56.662
-13 | -1.037 | 0.01657 | -0.063 | -62.543
-12.5 | -1.001 | 0.01465 | -0.065 | -68.344
-12 | -0.962 | 0.01343 | -0.066 | -71.632
-11.5 | -0.919 | 0.01254 | -0.067 | -73.277
-11 | -0.873 | 0.01186 | -0.067 | -73.575
-10.5 | -0.824 | 0.01132 | -0.068 | -72.752
-10 | -0.772 | 0.01087 | -0.069 | -71.044
-9.5 | -0.719 | 0.01048 | -0.07 | -68.592
-9 | -0.664 | 0.01014 | -0.07 | -65.42
-8.5 | -0.607 | 0.00986 | -0.071 | -61.566
-8 | -0.55 | 0.0096 | -0.071 | -57.222
-7.5 | -0.491 | 0.00887 | -0.072 | -55.357
-7 | -0.431 | 0.00875 | -0.073 | -49.327
-6.5 | -0.371 | 0.00898 | -0.073 | -41.327
-6 | -0.31 | 0.00857 | -0.074 | -36.21
-5.5 | -0.249 | 0.0089 | -0.074 | -27.989
-5 | -0.187 | 0.0088 | -0.075 | -21.304
-4.5 | -0.125 | 0.00873 | -0.075 | -14.367
-4 | -0.063 | 0.00912 | -0.076 | -6.917
-3.5 | -0.001 | 0.00897 | -0.076 | -0.058
-3 | 0.062 | 0.00893 | -0.077 | 6.967
-2.5 | 0.125 | 0.00837 | -0.078 | 14.935
-2 | 0.188 | 0.00876 | -0.078 | 21.458
-1.5 | 0.251 | 0.0087 | -0.079 | 28.834
-1 | 0.313 | 0.00867 | -0.079 | 36.165
-0.5 | 0.376 | 0.00867 | -0.08 | 43.377
0 | 0.438 | 0.00825 | -0.08 | 53.139
0.5 | 0.501 | 0.00826 | -0.081 | 60.656
1 | 0.563 | 0.00833 | -0.081 | 67.556
1.5 | 0.625 | 0.00883 | -0.082 | 70.806
2 | 0.687 | 0.00841 | -0.082 | 81.697
2.5 | 0.748 | 0.00818 | -0.083 | 91.481
3 | 0.81 | 0.00789 | -0.083 | 102.616
3.5 | 0.871 | 0.0081 | -0.083 | 107.412
4 | 0.931 | 0.00834 | -0.084 | 111.645
4.5 | 0.991 | 0.00811 | -0.084 | 122.164
5 | 1.051 | 0.00934 | -0.085 | 112.525
5.5 | 1.11 | 0.00969 | -0.085 | 114.551
6 | 1.168 | 0.01006 | -0.086 | 116.044
6.5 | 1.225 | 0.01049 | -0.086 | 116.76
7 | 1.281 | 0.011 | -0.086 | 116.401
7.5 | 1.336 | 0.01155 | -0.087 | 115.655
8 | 1.389 | 0.01218 | -0.087 | 114.078
8.5 | 1.441 | 0.01285 | -0.087 | 112.17
9 | 1.491 | 0.01359 | -0.088 | 109.72
9.5 | 1.54 | 0.01448 | -0.088 | 106.337
10 | 1.586 | 0.01518 | -0.088 | 104.521
10.5 | 1.631 | 0.01603 | -0.088 | 101.712
11 | 1.673 | 0.01698 | -0.088 | 98.527
11.5 | 1.713 | 0.01797 | -0.089 | 95.3
12 | 1.75 | 0.01909 | -0.089 | 91.676
12.5 | 1.784 | 0.02018 | -0.089 | 88.409
13 | 1.815 | 0.02141 | -0.089 | 84.757
13.5 | 1.843 | 0.02278 | -0.089 | 80.93
14 | 1.869 | 0.02429 | -0.089 | 76.94
14.5 | 1.891 | 0.02596 | -0.089 | 72.857
15 | 1.909 | 0.02777 | -0.089 | 68.746
15.5 | 1.924 | 0.0298 | -0.089 | 64.57
16 | 1.936 | 0.03202 | -0.089 | 60.453
16.5 | 1.944 | 0.03452 | -0.088 | 56.309
17 | 1.949 | 0.03721 | -0.088 | 52.386
17.5 | 1.951 | 0.04021 | -0.088 | 48.534
18 | 1.951 | 0.04353 | -0.088 | 44.805
18.5 | 1.946 | 0.04715 | -0.087 | 41.276
19 | 1.938 | 0.05109 | -0.087 | 37.925
19.5 | 1.926 | 0.05542 | -0.087 | 34.765
20 | 1.913 | 0.06004 | -0.086 | 31.858

## 66. Re 4M Mach 0.00 (2)
BIGFOIL.COM POLAR EXPORT
NACA3418
NACA3418 |  |  |  | Cl Max: | 1.6688 | at alpha= | 19.5 | deg
XFOIL ncrit=9 |  |  |  | L/D Max: | 131.398 | at alpha= | 7 | deg
Re: | 4000000 |  |  | Cd Min: | 0.06301 | at alpha= | 20 | deg
Mach: | 0 |  |  | Cl=0 at alpha= | -3.2258 | deg
|  |  |  | @ Cl=0.1, Cd= | 0.0063989
|  |  |  | @ Cl=0.4, Cd= | 0.0061956
|  |  |  | @ Cl=0.6, Cd= | 0.00609
alpha (deg) | Cl | Cd | Cm | Cl/Cd
-20 | -1.4847 | 0.03389 | -0.1001 | -43.8094
-19.5 | -1.4882 | 0.02959 | -0.0995 | -50.294
-19 | -1.4881 | 0.02627 | -0.0974 | -56.6464
-18.5 | -1.4682 | 0.02322 | -0.0981 | -63.23
-18 | -1.4344 | 0.02087 | -0.0996 | -68.7302
-17.5 | -1.3946 | 0.01912 | -0.1008 | -72.9393
-17 | -1.3492 | 0.01779 | -0.1019 | -75.8404
-16.5 | -1.3021 | 0.01654 | -0.103 | -78.7243
-16 | -1.2689 | 0.01536 | -0.1009 | -82.6107
-15.5 | -1.2206 | 0.01445 | -0.1011 | -84.4706
-15 | -1.1665 | 0.01363 | -0.1022 | -85.5833
-14.5 | -1.1236 | 0.01285 | -0.1008 | -87.4397
-14 | -1.0617 | 0.01216 | -0.103 | -87.3109
-13.5 | -1.0035 | 0.01152 | -0.1043 | -87.1094
-13 | -0.925 | 0.01082 | -0.1098 | -85.4898
-12.5 | -0.8615 | 0.01026 | -0.112 | -83.9669
-12 | -0.8161 | 0.00986 | -0.1103 | -82.7688
-11.5 | -0.779 | 0.00955 | -0.1066 | -81.5707
-11 | -0.7391 | 0.00923 | -0.1034 | -80.0758
-10.5 | -0.6974 | 0.00894 | -0.1006 | -78.0089
-10 | -0.6542 | 0.00868 | -0.0979 | -75.3687
-9.5 | -0.6105 | 0.0084 | -0.0954 | -72.6786
-9 | -0.5647 | 0.00818 | -0.0932 | -69.0342
-8.5 | -0.5183 | 0.00795 | -0.0911 | -65.195
-8 | -0.4715 | 0.00773 | -0.0891 | -60.9961
-7.5 | -0.4236 | 0.00754 | -0.0873 | -56.1804
-7 | -0.3753 | 0.00736 | -0.0855 | -50.9918
-6.5 | -0.3264 | 0.0072 | -0.0838 | -45.3333
-6 | -0.2773 | 0.00706 | -0.0822 | -39.2776
-5.5 | -0.2273 | 0.00692 | -0.0807 | -32.8468
-5 | -0.178 | 0.0068 | -0.0791 | -26.1765
-4.5 | -0.1284 | 0.00672 | -0.0775 | -19.1071
-4 | -0.078 | 0.00661 | -0.0761 | -11.8003
-3.5 | -0.0278 | 0.00654 | -0.0747 | -4.2508
-3 | 0.0229 | 0.00647 | -0.0733 | 3.5394
-2.5 | 0.0734 | 0.00643 | -0.0719 | 11.4152
-2 | 0.1247 | 0.00637 | -0.0707 | 19.5761
-1.5 | 0.1755 | 0.00632 | -0.0693 | 27.769
-1 | 0.2264 | 0.00628 | -0.068 | 36.051
-0.5 | 0.2771 | 0.00625 | -0.0667 | 44.336
0 | 0.3272 | 0.00624 | -0.0652 | 52.4359
0.5 | 0.3785 | 0.0062 | -0.0639 | 61.0484
1 | 0.4276 | 0.00619 | -0.0623 | 69.0792
1.5 | 0.4763 | 0.00619 | -0.0605 | 76.9467
2 | 0.5236 | 0.00611 | -0.0585 | 85.6956
2.5 | 0.5657 | 0.00609 | -0.0554 | 92.89
3 | 0.6059 | 0.00609 | -0.0519 | 99.491
3.5 | 0.6483 | 0.00615 | -0.0488 | 105.4146
4 | 0.6896 | 0.00626 | -0.0456 | 110.1597
4.5 | 0.7279 | 0.00637 | -0.0418 | 114.27
5 | 0.7648 | 0.00651 | -0.0377 | 117.4808
5.5 | 0.797 | 0.00662 | -0.0327 | 120.3927
6 | 0.8486 | 0.00677 | -0.0319 | 125.3471
6.5 | 0.9716 | 0.00741 | -0.047 | 131.1201
7 | 1.0433 | 0.00794 | -0.0508 | 131.398
7.5 | 1.0934 | 0.00856 | -0.0501 | 127.7336
8 | 1.1594 | 0.00916 | -0.0528 | 126.5721
8.5 | 1.2227 | 0.00984 | -0.0552 | 124.2581
9 | 1.2462 | 0.01037 | -0.0491 | 120.1736
9.5 | 1.2722 | 0.01098 | -0.0437 | 115.8652
10 | 1.3007 | 0.01164 | -0.0391 | 111.744
10.5 | 1.3307 | 0.01241 | -0.035 | 107.228
11 | 1.3619 | 0.01325 | -0.0313 | 102.7849
11.5 | 1.391 | 0.01424 | -0.0276 | 97.6826
12 | 1.4215 | 0.01526 | -0.0244 | 93.152
12.5 | 1.4503 | 0.01642 | -0.0212 | 88.3252
13 | 1.4779 | 0.01773 | -0.0181 | 83.3559
13.5 | 1.5032 | 0.01924 | -0.015 | 78.1289
14 | 1.5276 | 0.0209 | -0.0121 | 73.0909
14.5 | 1.5525 | 0.02265 | -0.0096 | 68.543
15 | 1.5736 | 0.02473 | -0.007 | 63.6312
15.5 | 1.5925 | 0.02711 | -0.0047 | 58.7422
16 | 1.6114 | 0.02962 | -0.0027 | 54.4024
16.5 | 1.6253 | 0.03267 | -0.0007 | 49.749
17 | 1.6406 | 0.03572 | 0.0008 | 45.9295
17.5 | 1.6508 | 0.03936 | 0.0022 | 41.9411
18 | 1.6592 | 0.04334 | 0.0033 | 38.2833
18.5 | 1.6654 | 0.04762 | 0.0041 | 34.9727
19 | 1.6663 | 0.05259 | 0.0046 | 31.6847
19.5 | 1.6688 | 0.05754 | 0.0048 | 29.0024
20 | 1.6676 | 0.06301 | 0.0046 | 26.4656

## 67. Re 4M Mach 0.10 (1)
BIGFOIL.COM POLAR EXPORT
NACA3418
NACA3418 |  |  |  | Cl Max: | 1.935 | at alpha= | 17 | deg
JavaFoil+Calcfoil stall+Eppler ext transition |  |  |  | L/D Max: | 122.098 | at alpha= | 4.5 | deg
Re: | 4000000 |  |  | Cd Min: | 0.00793 | at alpha= | 4 | deg
Mach: | 0.1 |  |  | Cl=0 at alpha= | -3.4921 | deg
|  |  |  | @ Cl=0.1, Cd= | 0.0086172
|  |  |  | @ Cl=0.4, Cd= | 0.0085398
|  |  |  | @ Cl=0.6, Cd= | 0.0082171
alpha (deg) | Cl | Cd | Cm | Cl/Cd
-20 | -1.213 | 0.10482 | -0.045 | -11.572
-19.5 | -1.213 | 0.09705 | -0.046 | -12.501
-19 | -1.211 | 0.08939 | -0.047 | -13.552
-18.5 | -1.208 | 0.08187 | -0.048 | -14.754
-18 | -1.202 | 0.0745 | -0.049 | -16.134
-17.5 | -1.194 | 0.06687 | -0.05 | -17.858
-17 | -1.186 | 0.05867 | -0.052 | -20.218
-16.5 | -1.176 | 0.05104 | -0.053 | -23.049
-16 | -1.164 | 0.04424 | -0.055 | -26.302
-15.5 | -1.149 | 0.03797 | -0.056 | -30.258
-15 | -1.131 | 0.03248 | -0.058 | -34.837
-14.5 | -1.112 | 0.02738 | -0.059 | -40.632
-14 | -1.09 | 0.02314 | -0.061 | -47.117
-13.5 | -1.065 | 0.01976 | -0.062 | -53.905
-13 | -1.035 | 0.01722 | -0.064 | -60.09
-12.5 | -1.001 | 0.01511 | -0.065 | -66.219
-12 | -0.962 | 0.01374 | -0.066 | -70.072
-11.5 | -0.92 | 0.01277 | -0.067 | -72.058
-11 | -0.875 | 0.01204 | -0.068 | -72.665
-10.5 | -0.826 | 0.01144 | -0.068 | -72.169
-10 | -0.774 | 0.01097 | -0.069 | -70.576
-9.5 | -0.721 | 0.01055 | -0.07 | -68.327
-9 | -0.666 | 0.01022 | -0.071 | -65.202
-8.5 | -0.61 | 0.00994 | -0.071 | -61.33
-8 | -0.552 | 0.00969 | -0.072 | -56.965
-7.5 | -0.493 | 0.00856 | -0.072 | -57.628
-7 | -0.433 | 0.00878 | -0.073 | -49.383
-6.5 | -0.373 | 0.00906 | -0.074 | -41.167
-6 | -0.312 | 0.00859 | -0.074 | -36.323
-5.5 | -0.25 | 0.00893 | -0.075 | -28.031
-5 | -0.188 | 0.00883 | -0.075 | -21.339
-4.5 | -0.126 | 0.00877 | -0.076 | -14.37
-4 | -0.063 | 0.00915 | -0.076 | -6.925
-3.5 | -0.001 | 0.00906 | -0.077 | -0.058
-3 | 0.062 | 0.00892 | -0.077 | 7.009
-2.5 | 0.126 | 0.00841 | -0.078 | 14.946
-2 | 0.189 | 0.00834 | -0.078 | 22.639
-1.5 | 0.252 | 0.00871 | -0.079 | 28.932
-1 | 0.315 | 0.00869 | -0.08 | 36.27
-0.5 | 0.378 | 0.00869 | -0.08 | 43.478
0 | 0.441 | 0.00826 | -0.081 | 53.318
0.5 | 0.503 | 0.00827 | -0.081 | 60.857
1 | 0.566 | 0.00842 | -0.082 | 67.199
1.5 | 0.628 | 0.00805 | -0.082 | 78.046
2 | 0.69 | 0.00851 | -0.082 | 81.133
2.5 | 0.752 | 0.00821 | -0.083 | 91.558
3 | 0.814 | 0.00797 | -0.083 | 102.096
3.5 | 0.875 | 0.00813 | -0.084 | 107.531
4 | 0.936 | 0.00793 | -0.084 | 118.058
4.5 | 0.996 | 0.00816 | -0.085 | 122.098
5 | 1.056 | 0.00939 | -0.085 | 112.451
5.5 | 1.115 | 0.00975 | -0.086 | 114.371
6 | 1.173 | 0.01014 | -0.086 | 115.671
6.5 | 1.23 | 0.0106 | -0.086 | 116.011
7 | 1.286 | 0.0111 | -0.087 | 115.88
7.5 | 1.341 | 0.01166 | -0.087 | 115.009
8 | 1.395 | 0.0123 | -0.087 | 113.368
8.5 | 1.447 | 0.013 | -0.088 | 111.315
9 | 1.497 | 0.01376 | -0.088 | 108.81
9.5 | 1.545 | 0.01456 | -0.088 | 106.128
10 | 1.592 | 0.01539 | -0.088 | 103.42
10.5 | 1.636 | 0.01629 | -0.089 | 100.417
11 | 1.677 | 0.01724 | -0.089 | 97.26
11.5 | 1.716 | 0.01827 | -0.089 | 93.95
12 | 1.753 | 0.01936 | -0.089 | 90.56
12.5 | 1.786 | 0.02056 | -0.089 | 86.871
13 | 1.816 | 0.02187 | -0.089 | 83.037
13.5 | 1.843 | 0.0233 | -0.089 | 79.107
14 | 1.867 | 0.0249 | -0.089 | 75.004
14.5 | 1.888 | 0.02663 | -0.089 | 70.913
15 | 1.905 | 0.02855 | -0.089 | 66.702
15.5 | 1.917 | 0.03068 | -0.089 | 62.494
16 | 1.927 | 0.03304 | -0.089 | 58.302
16.5 | 1.932 | 0.0357 | -0.089 | 54.128
17 | 1.935 | 0.03856 | -0.088 | 50.186
17.5 | 1.935 | 0.04175 | -0.088 | 46.336
18 | 1.931 | 0.04531 | -0.088 | 42.614
18.5 | 1.923 | 0.04915 | -0.088 | 39.122
19 | 1.911 | 0.05339 | -0.087 | 35.794
19.5 | 1.896 | 0.05802 | -0.087 | 32.687
20 | 1.879 | 0.06297 | -0.086 | 29.843

## 68. Re 4M Mach 0.10 (2)
BIGFOIL.COM POLAR EXPORT
NACA3418
NACA3418 |  |  |  | Cl Max: | 1.6578 | at alpha= | 19.5 | deg
XFOIL ncrit=9 |  |  |  | L/D Max: | 130.836 | at alpha= | 7 | deg
Re: | 4000000 |  |  | Cd Min: | 0.06673 | at alpha= | 20 | deg
Mach: | 0.1 |  |  | Cl=0 at alpha= | -3.22 | deg
|  |  |  | @ Cl=0.1, Cd= | 0.0064138
|  |  |  | @ Cl=0.4, Cd= | 0.0062158
|  |  |  | @ Cl=0.6, Cd= | 0.0061084
alpha (deg) | Cl | Cd | Cm | Cl/Cd
-20 | -1.4619 | 0.03811 | -0.1011 | -38.36
-19.5 | -1.473 | 0.03262 | -0.1016 | -45.1563
-19 | -1.4768 | 0.02852 | -0.1004 | -51.7812
-18.5 | -1.4635 | 0.02533 | -0.1 | -57.7773
-18 | -1.4345 | 0.0223 | -0.102 | -64.3274
-17.5 | -1.3984 | 0.02009 | -0.1033 | -69.6068
-17 | -1.3551 | 0.01849 | -0.1044 | -73.2883
-16.5 | -1.3066 | 0.01727 | -0.1055 | -75.6572
-16 | -1.2736 | 0.01588 | -0.1037 | -80.2015
-15.5 | -1.2271 | 0.01481 | -0.1037 | -82.8562
-14.5 | -1.1296 | 0.01314 | -0.1031 | -85.9665
-14 | -1.0696 | 0.01236 | -0.1048 | -86.5372
-13.5 | -1.0111 | 0.01176 | -0.1059 | -85.9779
-13 | -0.9322 | 0.01097 | -0.1114 | -84.9772
-12.5 | -0.8654 | 0.01042 | -0.114 | -83.0518
-12 | -0.8171 | 0.00994 | -0.1128 | -82.2032
-11.5 | -0.7813 | 0.00966 | -0.1086 | -80.8799
-11 | -0.7424 | 0.00931 | -0.1051 | -79.7422
-10.5 | -0.7003 | 0.00903 | -0.1022 | -77.5526
-10 | -0.6577 | 0.00873 | -0.0993 | -75.3379
-9.5 | -0.6136 | 0.00847 | -0.0967 | -72.4439
-9 | -0.5676 | 0.00824 | -0.0944 | -68.8835
-8.5 | -0.5214 | 0.00799 | -0.0921 | -65.2566
-8 | -0.4744 | 0.00777 | -0.09 | -61.0553
-7.5 | -0.4261 | 0.00758 | -0.0881 | -56.2137
-7 | -0.3775 | 0.0074 | -0.0863 | -51.0135
-6.5 | -0.3284 | 0.00724 | -0.0846 | -45.3591
-6 | -0.2791 | 0.0071 | -0.0828 | -39.3099
-5.5 | -0.229 | 0.00695 | -0.0813 | -32.9496
-5 | -0.1794 | 0.00684 | -0.0796 | -26.2281
-4.5 | -0.1296 | 0.00675 | -0.078 | -19.2
-4 | -0.079 | 0.00664 | -0.0765 | -11.8976
-3.5 | -0.0285 | 0.00656 | -0.0751 | -4.3445
-3 | 0.0224 | 0.00649 | -0.0737 | 3.4515
-2.5 | 0.0732 | 0.00644 | -0.0722 | 11.3665
-2 | 0.1244 | 0.00639 | -0.0709 | 19.4679
-1.5 | 0.1756 | 0.00634 | -0.0695 | 27.6972
-1 | 0.2269 | 0.0063 | -0.0682 | 36.0159
-0.5 | 0.2779 | 0.00626 | -0.0668 | 44.393
0 | 0.3279 | 0.00626 | -0.0652 | 52.3802
0.5 | 0.3794 | 0.00622 | -0.0639 | 60.9968
1 | 0.4288 | 0.00621 | -0.0622 | 69.0499
1.5 | 0.4774 | 0.00622 | -0.0604 | 76.7524
2 | 0.5247 | 0.00613 | -0.0583 | 85.5954
2.5 | 0.566 | 0.0061 | -0.0549 | 92.7869
3 | 0.6067 | 0.00611 | -0.0514 | 99.2962
3.5 | 0.6493 | 0.00618 | -0.0483 | 105.0647
4 | 0.6905 | 0.0063 | -0.045 | 109.6032
4.5 | 0.7291 | 0.00641 | -0.0412 | 113.7441
5 | 0.7664 | 0.00655 | -0.0371 | 117.0076
6 | 0.8526 | 0.00681 | -0.0316 | 125.1982
6.5 | 0.9765 | 0.00747 | -0.0468 | 130.7229
7 | 1.048 | 0.00801 | -0.0504 | 130.8365
7.5 | 1.0982 | 0.00865 | -0.0496 | 126.9595
8 | 1.1651 | 0.00925 | -0.0524 | 125.9568
8.5 | 1.2244 | 0.00994 | -0.0537 | 123.1791
9 | 1.2482 | 0.01048 | -0.0477 | 119.1031
9.5 | 1.2748 | 0.01111 | -0.0423 | 114.7435
10 | 1.3035 | 0.01182 | -0.0376 | 110.2792
10.5 | 1.3332 | 0.01264 | -0.0334 | 105.4747
11 | 1.3641 | 0.01352 | -0.0297 | 100.895
11.5 | 1.3925 | 0.0146 | -0.0259 | 95.3767
12 | 1.4232 | 0.01566 | -0.0226 | 90.8812
12.5 | 1.4522 | 0.01688 | -0.0194 | 86.0308
13 | 1.4801 | 0.01824 | -0.0163 | 81.1458
13.5 | 1.5052 | 0.01983 | -0.0132 | 75.9052
14 | 1.5283 | 0.02166 | -0.0103 | 70.5586
14.5 | 1.5519 | 0.02357 | -0.0077 | 65.8422
15 | 1.5729 | 0.02578 | -0.0052 | 61.0124
15.5 | 1.5904 | 0.02837 | -0.0028 | 56.0592
16 | 1.61 | 0.03094 | -0.0009 | 52.0362
16.5 | 1.6219 | 0.03429 | 0.001 | 47.2995
17 | 1.636 | 0.03758 | 0.0025 | 43.5338
17.5 | 1.6441 | 0.04154 | 0.0038 | 39.5787
18 | 1.6531 | 0.04558 | 0.0047 | 36.2681
18.5 | 1.6553 | 0.05041 | 0.0054 | 32.8367
19 | 1.6577 | 0.05536 | 0.0058 | 29.944
19.5 | 1.6578 | 0.06068 | 0.0058 | 27.3204
20 | 1.6527 | 0.06673 | 0.0055 | 24.767

## 69. Re 4M Mach 0.25 (1)
BIGFOIL.COM POLAR EXPORT
NACA3418
NACA3418 |  |  |  | Cl Max: | 1.858 | at alpha= | 15 | deg
JavaFoil+Calcfoil stall+Eppler ext transition |  |  |  | L/D Max: | 113.212 | at alpha= | 6.5 | deg
Re: | 4000000 |  |  | Cd Min: | 0.00794 | at alpha= | 3.5 | deg
Mach: | 0.25 |  |  | Cl=0 at alpha= | -3.4923 | deg
|  |  |  | @ Cl=0.1, Cd= | 0.0085991
|  |  |  | @ Cl=0.4, Cd= | 0.0083981
|  |  |  | @ Cl=0.6, Cd= | 0.0081608
alpha (deg) | Cl | Cd | Cm | Cl/Cd
-20 | -1.014 | 0.13278 | -0.043 | -7.639
-19.5 | -1.036 | 0.12296 | -0.044 | -8.426
-19 | -1.054 | 0.1138 | -0.045 | -9.264
-18.5 | -1.069 | 0.10469 | -0.046 | -10.211
-18 | -1.08 | 0.09577 | -0.047 | -11.278
-17.5 | -1.086 | 0.08739 | -0.049 | -12.428
-17 | -1.089 | 0.07906 | -0.05 | -13.774
-16.5 | -1.089 | 0.07092 | -0.051 | -15.354
-16 | -1.086 | 0.06264 | -0.053 | -17.342
-15.5 | -1.083 | 0.05404 | -0.055 | -20.031
-15 | -1.077 | 0.04565 | -0.057 | -23.589
-14.5 | -1.066 | 0.03863 | -0.058 | -27.603
-14 | -1.053 | 0.0322 | -0.06 | -32.698
-13.5 | -1.036 | 0.0266 | -0.062 | -38.967
-13 | -1.015 | 0.02208 | -0.064 | -45.962
-12.5 | -0.989 | 0.01865 | -0.065 | -53.032
-12 | -0.958 | 0.01612 | -0.067 | -59.443
-11.5 | -0.922 | 0.01438 | -0.068 | -64.133
-11 | -0.881 | 0.01319 | -0.069 | -66.815
-10.5 | -0.836 | 0.0123 | -0.07 | -67.921
-10 | -0.786 | 0.01166 | -0.071 | -67.461
-9.5 | -0.734 | 0.01113 | -0.072 | -65.924
-9 | -0.679 | 0.01071 | -0.072 | -63.425
-8.5 | -0.623 | 0.01033 | -0.073 | -60.3
-8 | -0.564 | 0.01005 | -0.074 | -56.123
-7.5 | -0.505 | 0.00979 | -0.074 | -51.563
-7 | -0.444 | 0.00836 | -0.075 | -53.113
-6.5 | -0.382 | 0.00858 | -0.076 | -44.53
-6 | -0.32 | 0.00884 | -0.076 | -36.182
-5.5 | -0.257 | 0.00872 | -0.077 | -29.448
-5 | -0.193 | 0.00914 | -0.077 | -21.155
-4.5 | -0.129 | 0.00902 | -0.078 | -14.332
-4 | -0.065 | 0.00891 | -0.078 | -7.303
-3.5 | -0.001 | 0.00882 | -0.079 | -0.061
-3 | 0.064 | 0.00866 | -0.08 | 7.414
-2.5 | 0.129 | 0.00855 | -0.08 | 15.088
-2 | 0.194 | 0.00853 | -0.081 | 22.753
-1.5 | 0.259 | 0.00847 | -0.081 | 30.556
-1 | 0.324 | 0.00849 | -0.082 | 38.123
-0.5 | 0.388 | 0.0084 | -0.082 | 46.233
0 | 0.452 | 0.00839 | -0.083 | 53.903
0.5 | 0.517 | 0.00852 | -0.083 | 60.63
1 | 0.581 | 0.00814 | -0.084 | 71.353
1.5 | 0.645 | 0.00821 | -0.084 | 78.566
2 | 0.708 | 0.00831 | -0.085 | 85.271
2.5 | 0.772 | 0.00802 | -0.085 | 96.251
3 | 0.835 | 0.00818 | -0.086 | 102.102
3.5 | 0.898 | 0.00794 | -0.086 | 113.019
4 | 0.96 | 0.00913 | -0.087 | 105.198
4.5 | 1.022 | 0.00939 | -0.087 | 108.772
5 | 1.083 | 0.00978 | -0.087 | 110.736
5.5 | 1.143 | 0.01018 | -0.088 | 112.231
6 | 1.202 | 0.01062 | -0.088 | 113.185
6.5 | 1.26 | 0.01113 | -0.089 | 113.212
7 | 1.317 | 0.01173 | -0.089 | 112.275
7.5 | 1.372 | 0.01237 | -0.089 | 110.892
8 | 1.426 | 0.0131 | -0.09 | 108.836
8.5 | 1.477 | 0.0139 | -0.09 | 106.273
9 | 1.526 | 0.01478 | -0.09 | 103.258
9.5 | 1.573 | 0.01571 | -0.09 | 100.162
10 | 1.618 | 0.0167 | -0.091 | 96.851
10.5 | 1.659 | 0.01778 | -0.091 | 93.332
11 | 1.698 | 0.01891 | -0.091 | 89.761
11.5 | 1.733 | 0.02015 | -0.091 | 85.977
12 | 1.764 | 0.02154 | -0.091 | 81.886
12.5 | 1.791 | 0.02305 | -0.091 | 77.709
13 | 1.814 | 0.02473 | -0.091 | 73.355
13.5 | 1.832 | 0.0266 | -0.091 | 68.879
14 | 1.846 | 0.02872 | -0.091 | 64.293
14.5 | 1.856 | 0.03105 | -0.091 | 59.766
15 | 1.858 | 0.03372 | -0.09 | 55.116
15.5 | 1.856 | 0.03672 | -0.09 | 50.545
16 | 1.849 | 0.04007 | -0.09 | 46.129
16.5 | 1.836 | 0.04385 | -0.09 | 41.876
17 | 1.818 | 0.04813 | -0.089 | 37.779
17.5 | 1.796 | 0.05286 | -0.089 | 33.972
18 | 1.768 | 0.05817 | -0.088 | 30.398
18.5 | 1.734 | 0.06403 | -0.088 | 27.089
19 | 1.694 | 0.07058 | -0.087 | 24.008
19.5 | 1.65 | 0.07786 | -0.086 | 21.189
20 | 1.601 | 0.08599 | -0.085 | 18.618

## 70. Re 4M Mach 0.25 (2)
BIGFOIL.COM POLAR EXPORT
NACA3418
NACA3418 |  |  |  | Cl Max: | 1.6047 | at alpha= | 17.5 | deg
XFOIL ncrit=9 |  |  |  | L/D Max: | 128.832 | at alpha= | 6.5 | deg
Re: | 4000000 |  |  | Cd Min: | 0.08676 | at alpha= | -20 | deg
Mach: | 0.25 |  |  | Cl=0 at alpha= | -3.1933 | deg
|  |  |  | @ Cl=0.1, Cd= | 0.0065076
|  |  |  | @ Cl=0.4, Cd= | 0.0063134
|  |  |  | @ Cl=0.6, Cd= | 0.0062283
alpha (deg) | Cl | Cd | Cm | Cl/Cd
-20 | -1.138 | 0.08676 | -0.0845 | -13.1166
-19.5 | -1.2371 | 0.06905 | -0.0942 | -17.916
-19 | -1.3142 | 0.05484 | -0.1012 | -23.9643
-18.5 | -1.3653 | 0.0441 | -0.1055 | -30.9592
-18 | -1.3945 | 0.03626 | -0.1075 | -38.4584
-17.5 | -1.3815 | 0.03027 | -0.1122 | -45.6392
-17 | -1.3568 | 0.02575 | -0.1155 | -52.6913
-16.5 | -1.3267 | 0.02216 | -0.1178 | -59.8691
-16 | -1.2845 | 0.01973 | -0.1193 | -65.1039
-15.5 | -1.2496 | 0.01789 | -0.1179 | -69.8491
-15 | -1.2054 | 0.01623 | -0.1175 | -74.2699
-14.5 | -1.1525 | 0.01489 | -0.1178 | -77.4009
-14 | -1.106 | 0.01394 | -0.1161 | -79.34
-13.5 | -1.0491 | 0.01293 | -0.1163 | -81.1369
-13 | -0.9765 | 0.0121 | -0.1192 | -80.7025
-12.5 | -0.896 | 0.01124 | -0.1236 | -79.7153
-12 | -0.826 | 0.01062 | -0.1258 | -77.7778
-11.5 | -0.7878 | 0.01012 | -0.1215 | -77.8458
-11 | -0.7535 | 0.00979 | -0.1162 | -76.9663
-10.5 | -0.7171 | 0.00943 | -0.1113 | -76.0445
-10 | -0.6742 | 0.00914 | -0.1076 | -73.7637
-9.5 | -0.6307 | 0.00881 | -0.1041 | -71.5891
-9 | -0.5849 | 0.00853 | -0.1009 | -68.5698
-8.5 | -0.5371 | 0.00828 | -0.0982 | -64.8671
-8 | -0.4893 | 0.00804 | -0.0955 | -60.8582
-7.5 | -0.4403 | 0.00781 | -0.093 | -56.3764
-7 | -0.3909 | 0.00761 | -0.0907 | -51.3666
-6.5 | -0.3411 | 0.00743 | -0.0884 | -45.9085
-6 | -0.2907 | 0.00728 | -0.0863 | -39.9313
-5.5 | -0.2392 | 0.00712 | -0.0844 | -33.5955
-5 | -0.1876 | 0.00699 | -0.0825 | -26.8383
-4.5 | -0.136 | 0.00688 | -0.0807 | -19.7674
-4 | -0.0839 | 0.00678 | -0.079 | -12.3746
-3.5 | -0.0319 | 0.00669 | -0.0773 | -4.7683
-3 | 0.0201 | 0.00661 | -0.0756 | 3.0408
-2.5 | 0.0718 | 0.00654 | -0.0738 | 10.9786
-2 | 0.124 | 0.00648 | -0.0722 | 19.1358
-1.5 | 0.1758 | 0.00644 | -0.0705 | 27.2981
-1 | 0.2278 | 0.00641 | -0.0688 | 35.5382
-0.5 | 0.281 | 0.00636 | -0.0674 | 44.1824
0 | 0.3321 | 0.00634 | -0.0656 | 52.3817
0.5 | 0.3829 | 0.00632 | -0.0637 | 60.5854
1 | 0.4346 | 0.0063 | -0.0619 | 68.9841
1.5 | 0.4803 | 0.0063 | -0.059 | 76.2381
2 | 0.5244 | 0.00625 | -0.0557 | 83.904
2.5 | 0.5689 | 0.0062 | -0.0525 | 91.7581
3 | 0.6129 | 0.00624 | -0.0492 | 98.2212
3.5 | 0.6553 | 0.00634 | -0.0457 | 103.3596
4 | 0.6972 | 0.00647 | -0.042 | 107.7589
4.5 | 0.7376 | 0.00661 | -0.0381 | 111.5885
5.5 | 0.8081 | 0.0069 | -0.0281 | 117.1159
6 | 0.8743 | 0.00709 | -0.0299 | 123.3145
6.5 | 1.0036 | 0.00779 | -0.0453 | 128.8318
7 | 1.0714 | 0.00846 | -0.0475 | 126.643
7.5 | 1.1263 | 0.00911 | -0.047 | 123.6334
8 | 1.1946 | 0.00987 | -0.0495 | 121.0334
8.5 | 1.232 | 0.01051 | -0.0457 | 117.2217
9 | 1.2584 | 0.01122 | -0.0398 | 112.1569
9.5 | 1.2853 | 0.01208 | -0.0342 | 106.399
10 | 1.3152 | 0.01303 | -0.0296 | 100.9363
10.5 | 1.3461 | 0.01406 | -0.0253 | 95.7397
11 | 1.3771 | 0.01522 | -0.0214 | 90.4796
11.5 | 1.4056 | 0.01658 | -0.0175 | 84.7768
12 | 1.4339 | 0.01809 | -0.0138 | 79.2648
12.5 | 1.4606 | 0.01978 | -0.0103 | 73.8423
13 | 1.4856 | 0.02172 | -0.007 | 68.3978
13.5 | 1.5077 | 0.02397 | -0.0039 | 62.8995
14 | 1.5293 | 0.02643 | -0.0011 | 57.8623
14.5 | 1.549 | 0.02917 | 0.0015 | 53.1025
15 | 1.5644 | 0.03239 | 0.0038 | 48.2989
15.5 | 1.5784 | 0.03592 | 0.0058 | 43.9421
16 | 1.5895 | 0.03981 | 0.0075 | 39.9272
16.5 | 1.5983 | 0.04411 | 0.0089 | 36.2344
17 | 1.6017 | 0.04901 | 0.0099 | 32.6811
17.5 | 1.6047 | 0.05415 | 0.0106 | 29.6343
18 | 1.6005 | 0.06012 | 0.0108 | 26.6218
18.5 | 1.5997 | 0.06592 | 0.0108 | 24.2673
19 | 1.5909 | 0.0727 | 0.0102 | 21.8831
19.5 | 1.5809 | 0.07976 | 0.0093 | 19.8207
20 | 1.5728 | 0.08672 | 0.0081 | 18.1365

## 71. Re 4M Mach 0.50 (1)
BIGFOIL.COM POLAR EXPORT
NACA3418
NACA3418 |  |  |  | Cl Max: | 1.634 | at alpha= | 10 | deg
JavaFoil+Calcfoil stall+Eppler ext transition |  |  |  | L/D Max: | 103.848 | at alpha= | 5 | deg
Re: | 4000000 |  |  | Cd Min: | 0.00776 | at alpha= | 1 | deg
Mach: | 0.5 |  |  | Cl=0 at alpha= | -3.4931 | deg
|  |  |  | @ Cl=0.1, Cd= | 0.0083467
|  |  |  | @ Cl=0.4, Cd= | 0.0081487
|  |  |  | @ Cl=0.6, Cd= | 0.0079718
alpha (deg) | Cl | Cd | Cm | Cl/Cd
-20 | -0.936 | 0.16474 | -0.041 | -5.682
-19.5 | -0.909 | 0.16146 | -0.042 | -5.63
-19 | -0.879 | 0.15416 | -0.041 | -5.705
-18.5 | -0.852 | 0.14911 | -0.041 | -5.713
-18 | -0.823 | 0.14465 | -0.041 | -5.688
-17.5 | -0.795 | 0.14287 | -0.041 | -5.565
-17 | -0.766 | 0.13623 | -0.041 | -5.623
-16.5 | -0.738 | 0.13301 | -0.041 | -5.551
-16 | -0.709 | 0.12803 | -0.041 | -5.54
-15.5 | -0.681 | 0.12347 | -0.041 | -5.518
-15 | -0.653 | 0.11403 | -0.04 | -5.723
-14.5 | -0.626 | 0.10241 | -0.042 | -6.108
-14 | -0.597 | 0.10155 | -0.041 | -5.877
-13.5 | -0.568 | 0.10109 | -0.041 | -5.618
-13 | -0.539 | 0.10027 | -0.039 | -5.373
-12.5 | -0.512 | 0.09506 | -0.042 | -5.386
-12 | -0.484 | 0.09004 | -0.042 | -5.377
-11.5 | -0.464 | 0.0778 | -0.051 | -5.963
-11 | -0.708 | 0.04782 | -0.063 | -14.797
-10.5 | -0.744 | 0.03313 | -0.069 | -22.465
-10 | -0.749 | 0.02355 | -0.073 | -31.786
-9.5 | -0.734 | 0.01776 | -0.076 | -41.333
-9 | -0.703 | 0.01471 | -0.079 | -47.779
-8.5 | -0.659 | 0.01305 | -0.08 | -50.528
-8 | -0.606 | 0.01204 | -0.081 | -50.389
-7.5 | -0.548 | 0.01139 | -0.082 | -48.116
-7 | -0.486 | 0.01053 | -0.083 | -46.111
-6.5 | -0.42 | 0.01013 | -0.084 | -41.479
-6 | -0.353 | 0.00981 | -0.085 | -35.98
-5.5 | -0.284 | 0.00957 | -0.086 | -29.716
-5 | -0.214 | 0.00851 | -0.086 | -25.208
-4.5 | -0.144 | 0.00831 | -0.087 | -17.302
-4 | -0.072 | 0.00853 | -0.088 | -8.485
-3.5 | -0.001 | 0.00833 | -0.088 | -0.072
-3 | 0.072 | 0.00823 | -0.089 | 8.687
-2.5 | 0.144 | 0.00853 | -0.089 | 16.879
-2 | 0.216 | 0.00804 | -0.09 | 26.907
-1.5 | 0.289 | 0.00796 | -0.091 | 36.312
-1 | 0.361 | 0.00836 | -0.091 | 43.221
-0.5 | 0.433 | 0.00797 | -0.092 | 54.363
0 | 0.504 | 0.00798 | -0.092 | 63.169
0.5 | 0.576 | 0.00808 | -0.093 | 71.25
1 | 0.647 | 0.00776 | -0.093 | 83.372
1.5 | 0.718 | 0.0088 | -0.094 | 81.563
2 | 0.788 | 0.0093 | -0.095 | 84.759
2.5 | 0.858 | 0.00948 | -0.095 | 90.52
3 | 0.928 | 0.00952 | -0.096 | 97.493
3.5 | 0.997 | 0.00988 | -0.096 | 100.857
4 | 1.064 | 0.01035 | -0.096 | 102.808
4.5 | 1.131 | 0.0109 | -0.097 | 103.769
5 | 1.197 | 0.01152 | -0.097 | 103.848
5.5 | 1.26 | 0.01223 | -0.098 | 103.014
6 | 1.322 | 0.01308 | -0.098 | 101.005
6.5 | 1.38 | 0.01407 | -0.098 | 98.106
7 | 1.436 | 0.01521 | -0.099 | 94.379
7.5 | 1.487 | 0.01667 | -0.099 | 89.188
8 | 1.533 | 0.01817 | -0.099 | 84.385
8.5 | 1.573 | 0.01985 | -0.099 | 79.267
9 | 1.606 | 0.0218 | -0.099 | 73.656
9.5 | 1.627 | 0.02409 | -0.099 | 67.535
10 | 1.634 | 0.02679 | -0.099 | 60.99
10.5 | 1.621 | 0.03018 | -0.098 | 53.713
11 | 1.572 | 0.03465 | -0.097 | 45.386
11.5 | 1.451 | 0.04143 | -0.096 | 35.032
12 | 0.983 | 0.05514 | -0.093 | 17.831
12.5 | 1.012 | 0.05646 | -0.093 | 17.928
13 | 0.946 | 0.09977 | -0.068 | 9.477
13.5 | 0.961 | 0.10987 | -0.061 | 8.75
14 | 0.994 | 0.11296 | -0.065 | 8.795
14.5 | 1.014 | 0.11834 | -0.06 | 8.567
15 | 1.041 | 0.12145 | -0.06 | 8.573

## 72. Re 4M Mach 0.50 (2)
BIGFOIL.COM POLAR EXPORT
NACA3418
NACA3418 |  |  |  | Cl Max: | 0.8479 | at alpha= | 5.5 | deg
XFOIL ncrit=9 |  |  |  | L/D Max: | 101.302 | at alpha= | 5.5 | deg
Re: | 4000000 |  |  | Cd Min: | 0.14137 | at alpha= | -17.5 | deg
Mach: | 0.5 |  |  | Cl=0 at alpha= | -2.9929 | deg
|  |  |  | @ Cl=0.1, Cd= | 0.0069794
|  |  |  | @ Cl=0.4, Cd= | 0.006732
|  |  |  | @ Cl=0.6, Cd= | 0.007059
alpha (deg) | Cl | Cd | Cm | Cl/Cd
-17.5 | -0.6529 | 0.14137 | -0.0647 | -4.6184
-17 | -0.6608 | 0.12996 | -0.0737 | -5.0846
-16.5 | -0.6727 | 0.11872 | -0.0823 | -5.6663
-16 | -0.6947 | 0.1067 | -0.0917 | -6.5108
-15.5 | -0.7247 | 0.09433 | -0.1017 | -7.6826
-15 | -0.7603 | 0.08192 | -0.112 | -9.281
-14.5 | -0.8056 | 0.06908 | -0.1231 | -11.6618
-14 | -0.8626 | 0.057 | -0.1318 | -15.1333
-13.5 | -0.9148 | 0.04477 | -0.1416 | -20.4333
-13 | -0.9501 | 0.03275 | -0.1528 | -29.0107
-12.5 | -0.9592 | 0.024 | -0.1597 | -39.9667
-11.5 | -0.8861 | 0.01538 | -0.1632 | -57.6138
-11 | -0.7988 | 0.01326 | -0.1664 | -60.2413
-10.5 | -0.7475 | 0.01212 | -0.1619 | -61.6749
-10 | -0.7077 | 0.01127 | -0.1549 | -62.795
-9.5 | -0.6702 | 0.01064 | -0.147 | -62.9887
-9 | -0.6328 | 0.01006 | -0.1389 | -62.9026
-8.5 | -0.5955 | 0.00967 | -0.1307 | -61.5822
-8 | -0.5503 | 0.00929 | -0.124 | -59.2357
-7.5 | -0.501 | 0.00895 | -0.1181 | -55.9777
-7 | -0.4482 | 0.00863 | -0.113 | -51.9351
-6.5 | -0.3938 | 0.00835 | -0.1084 | -47.1617
-6 | -0.3387 | 0.00812 | -0.1041 | -41.7118
-5.5 | -0.2828 | 0.0079 | -0.1001 | -35.7975
-5 | -0.2264 | 0.00771 | -0.0963 | -29.3645
-4.5 | -0.1707 | 0.00756 | -0.0926 | -22.5794
-4 | -0.1139 | 0.00743 | -0.0892 | -15.3297
-3 | -0.0008 | 0.00717 | -0.0826 | -0.11158
-2.5 | 0.0556 | 0.00705 | -0.0794 | 7.8865
-2 | 0.1122 | 0.00696 | -0.0764 | 16.1207
-1.5 | 0.1667 | 0.00689 | -0.0729 | 24.1945
-1 | 0.2162 | 0.00682 | -0.0685 | 31.7009
-0.5 | 0.2693 | 0.00675 | -0.0649 | 39.8963
0 | 0.3222 | 0.00672 | -0.0613 | 47.9464
0.5 | 0.3762 | 0.00671 | -0.0578 | 56.0656
1 | 0.4303 | 0.00676 | -0.0545 | 63.6538
1.5 | 0.4828 | 0.00685 | -0.0508 | 70.4818
2 | 0.5349 | 0.00694 | -0.0471 | 77.0749
2.5 | 0.5863 | 0.00703 | -0.0433 | 83.3997
3 | 0.6335 | 0.00713 | -0.0386 | 88.8499
3.5 | 0.6795 | 0.00726 | -0.0338 | 93.595
4 | 0.7241 | 0.00747 | -0.0286 | 96.9344
4.5 | 0.7689 | 0.00774 | -0.0236 | 99.3411
5 | 0.8096 | 0.00804 | -0.0177 | 100.6965
5.5 | 0.8479 | 0.00837 | -0.0115 | 101.3023

## 73. Re 5M Mach 0.00 (1)
BIGFOIL.COM POLAR EXPORT
NACA3418
NACA3418 |  |  |  | Cl Max: | 1.957 | at alpha= | 17.5 | deg
JavaFoil+Calcfoil stall+Eppler ext transition |  |  |  | L/D Max: | 123.201 | at alpha= | 4.5 | deg
Re: | 5000000 |  |  | Cd Min: | 0.00802 | at alpha= | 3.5 | deg
Mach: | 0 |  |  | Cl=0 at alpha= | -3.4921 | deg
|  |  |  | @ Cl=0.1, Cd= | 0.0088873
|  |  |  | @ Cl=0.4, Cd= | 0.0085177
|  |  |  | @ Cl=0.6, Cd= | 0.0086718
alpha (deg) | Cl | Cd | Cm | Cl/Cd
-20 | -1.242 | 0.09691 | -0.046 | -12.812
-19.5 | -1.24 | 0.08938 | -0.047 | -13.869
-19 | -1.236 | 0.08183 | -0.048 | -15.105
-18.5 | -1.231 | 0.0745 | -0.049 | -16.521
-18 | -1.224 | 0.06711 | -0.05 | -18.237
-17.5 | -1.217 | 0.05898 | -0.051 | -20.627
-17 | -1.207 | 0.05156 | -0.053 | -23.403
-16.5 | -1.195 | 0.04479 | -0.054 | -26.67
-16 | -1.18 | 0.03866 | -0.056 | -30.535
-15.5 | -1.164 | 0.033 | -0.057 | -35.277
-15 | -1.145 | 0.02816 | -0.058 | -40.68
-14.5 | -1.124 | 0.02388 | -0.06 | -47.089
-14 | -1.101 | 0.02034 | -0.061 | -54.106
-13.5 | -1.073 | 0.01761 | -0.063 | -60.93
-13 | -1.041 | 0.01562 | -0.064 | -66.638
-12.5 | -1.005 | 0.01419 | -0.065 | -70.77
-12 | -0.964 | 0.01313 | -0.066 | -73.427
-11.5 | -0.921 | 0.01208 | -0.067 | -76.223
-11 | -0.874 | 0.01148 | -0.068 | -76.133
-10.5 | -0.825 | 0.01099 | -0.068 | -75.057
-10 | -0.773 | 0.01057 | -0.069 | -73.084
-9.5 | -0.719 | 0.01021 | -0.07 | -70.44
-9 | -0.664 | 0.00991 | -0.07 | -67.014
-8.5 | -0.607 | 0.00964 | -0.071 | -62.994
-8 | -0.55 | 0.00847 | -0.071 | -64.928
-7.5 | -0.491 | 0.0087 | -0.072 | -56.415
-7 | -0.432 | 0.00898 | -0.073 | -48.059
-6.5 | -0.371 | 0.00886 | -0.073 | -41.901
-6 | -0.31 | 0.00929 | -0.074 | -33.436
-5.5 | -0.249 | 0.00877 | -0.074 | -28.404
-5 | -0.187 | 0.0087 | -0.075 | -21.552
-4.5 | -0.125 | 0.00905 | -0.075 | -13.858
-4 | -0.063 | 0.00889 | -0.076 | -7.097
-3.5 | -0.001 | 0.00873 | -0.076 | -0.06
-3 | 0.062 | 0.00864 | -0.077 | 7.195
-2.5 | 0.125 | 0.00905 | -0.078 | 13.817
-2 | 0.188 | 0.00854 | -0.078 | 21.996
-1.5 | 0.251 | 0.00852 | -0.079 | 29.437
-1 | 0.314 | 0.0085 | -0.079 | 36.879
-0.5 | 0.376 | 0.00851 | -0.08 | 44.182
0 | 0.438 | 0.00853 | -0.08 | 51.376
0.5 | 0.501 | 0.00812 | -0.081 | 61.663
1 | 0.563 | 0.00863 | -0.081 | 65.206
1.5 | 0.625 | 0.0087 | -0.082 | 71.852
2 | 0.687 | 0.00838 | -0.082 | 81.924
2.5 | 0.748 | 0.00844 | -0.083 | 88.662
3 | 0.81 | 0.00825 | -0.083 | 98.164
3.5 | 0.871 | 0.00802 | -0.083 | 108.559
4 | 0.931 | 0.00826 | -0.084 | 112.769
4.5 | 0.991 | 0.00805 | -0.084 | 123.201
5 | 1.051 | 0.00927 | -0.085 | 113.441
5.5 | 1.11 | 0.00962 | -0.085 | 115.331
6 | 1.168 | 0.01 | -0.086 | 116.748
6.5 | 1.225 | 0.01046 | -0.086 | 117.12
7 | 1.281 | 0.01093 | -0.086 | 117.228
7.5 | 1.336 | 0.01145 | -0.087 | 116.68
8 | 1.39 | 0.01203 | -0.087 | 115.494
8.5 | 1.442 | 0.01265 | -0.087 | 113.963
9 | 1.492 | 0.01347 | -0.088 | 110.806
9.5 | 1.541 | 0.01416 | -0.088 | 108.856
10 | 1.588 | 0.01479 | -0.088 | 107.376
10.5 | 1.632 | 0.01569 | -0.088 | 104.027
11 | 1.675 | 0.01653 | -0.088 | 101.3
11.5 | 1.715 | 0.01745 | -0.089 | 98.25
12 | 1.752 | 0.01846 | -0.089 | 94.947
12.5 | 1.787 | 0.01952 | -0.089 | 91.523
13 | 1.818 | 0.02069 | -0.089 | 87.864
13.5 | 1.847 | 0.02197 | -0.089 | 84.064
14 | 1.872 | 0.02338 | -0.089 | 80.093
14.5 | 1.895 | 0.02494 | -0.089 | 75.981
15 | 1.913 | 0.02663 | -0.089 | 71.838
15.5 | 1.928 | 0.02854 | -0.089 | 67.557
16 | 1.94 | 0.03067 | -0.089 | 63.251
16.5 | 1.949 | 0.03296 | -0.089 | 59.127
17 | 1.954 | 0.03552 | -0.089 | 55.02
17.5 | 1.957 | 0.03831 | -0.088 | 51.072
18 | 1.956 | 0.04148 | -0.088 | 47.151
18.5 | 1.951 | 0.04493 | -0.088 | 43.429
19 | 1.943 | 0.04871 | -0.088 | 39.893
19.5 | 1.932 | 0.05276 | -0.087 | 36.62
20 | 1.919 | 0.05721 | -0.087 | 33.535

## 74. Re 5M Mach 0.00 (2)
BIGFOIL.COM POLAR EXPORT
NACA3418
NACA3418 |  |  |  | Cl Max: | 1.6998 | at alpha= | 20 | deg
XFOIL ncrit=9 |  |  |  | L/D Max: | 134.237 | at alpha= | 7 | deg
Re: | 5000000 |  |  | Cd Min: | 0.05956 | at alpha= | 20 | deg
Mach: | 0 |  |  | Cl=0 at alpha= | -3.2265 | deg
|  |  |  | @ Cl=0.1, Cd= | 0.0062352
|  |  |  | @ Cl=0.4, Cd= | 0.0060464
|  |  |  | @ Cl=0.6, Cd= | 0.0060235
alpha (deg) | Cl | Cd | Cm | Cl/Cd
-20 | -1.5306 | 0.02992 | -0.1003 | -51.1564
-19.5 | -1.5347 | 0.02616 | -0.0984 | -58.6659
-19 | -1.5102 | 0.02337 | -0.0994 | -64.6213
-18.5 | -1.4751 | 0.02122 | -0.1008 | -69.5146
-18 | -1.4356 | 0.0195 | -0.1019 | -73.6205
-17.5 | -1.3975 | 0.01773 | -0.1027 | -78.8212
-17 | -1.3527 | 0.01647 | -0.1035 | -82.1311
-16.5 | -1.3163 | 0.01543 | -0.1019 | -85.3078
-16 | -1.2712 | 0.01452 | -0.1016 | -87.5482
-15.5 | -1.2228 | 0.01355 | -0.1018 | -90.2435
-15 | -1.1771 | 0.01284 | -0.101 | -91.6745
-14.5 | -1.1188 | 0.0122 | -0.1024 | -91.7049
-14 | -1.0631 | 0.0115 | -0.1034 | -92.4435
-13.5 | -0.9835 | 0.01087 | -0.1091 | -90.4784
-13 | -0.9123 | 0.01021 | -0.1131 | -89.3536
-12.5 | -0.8597 | 0.0098 | -0.1128 | -87.7245
-12 | -0.8284 | 0.00949 | -0.108 | -87.2919
-11.5 | -0.7898 | 0.00919 | -0.1046 | -85.9412
-11 | -0.7493 | 0.0089 | -0.1015 | -84.191
-10.5 | -0.7068 | 0.00863 | -0.0988 | -81.9003
-10 | -0.6631 | 0.00837 | -0.0963 | -79.2234
-9.5 | -0.6175 | 0.00815 | -0.0941 | -75.7669
-9 | -0.5717 | 0.0079 | -0.0919 | -72.3671
-8.5 | -0.5245 | 0.00769 | -0.09 | -68.2055
-8 | -0.4765 | 0.0075 | -0.0882 | -63.5333
-7.5 | -0.4278 | 0.00732 | -0.0865 | -58.4426
-7 | -0.3791 | 0.00715 | -0.0848 | -53.021
-6.5 | -0.3299 | 0.007 | -0.0832 | -47.1286
-6 | -0.2799 | 0.00685 | -0.0817 | -40.8613
-5.5 | -0.23 | 0.00674 | -0.0803 | -34.1246
-5 | -0.1802 | 0.00664 | -0.0787 | -27.1386
-4.5 | -0.1296 | 0.00654 | -0.0774 | -19.8165
-4 | -0.0787 | 0.00646 | -0.076 | -12.1827
-3.5 | -0.0279 | 0.00639 | -0.0747 | -4.3662
-3 | 0.0231 | 0.00633 | -0.0734 | 3.6493
-2.5 | 0.0743 | 0.00627 | -0.0722 | 11.8501
-2 | 0.126 | 0.0062 | -0.071 | 20.3226
-1.5 | 0.1771 | 0.00615 | -0.0697 | 28.7967
-1 | 0.2285 | 0.0061 | -0.0685 | 37.459
-0.5 | 0.2795 | 0.00609 | -0.0672 | 45.8949
0 | 0.3313 | 0.00606 | -0.066 | 54.67
0.5 | 0.3819 | 0.00605 | -0.0647 | 63.124
1 | 0.4317 | 0.00604 | -0.0631 | 71.4735
1.5 | 0.4822 | 0.00603 | -0.0617 | 79.9668
2 | 0.5298 | 0.00603 | -0.0598 | 87.8607
2.5 | 0.5741 | 0.00603 | -0.0571 | 95.2073
3 | 0.6138 | 0.00602 | -0.0535 | 101.9601
3.5 | 0.6549 | 0.00606 | -0.0502 | 108.0693
4 | 0.6967 | 0.00615 | -0.0471 | 113.2846
4.5 | 0.7357 | 0.00631 | -0.0434 | 116.5927
5 | 0.7733 | 0.00647 | -0.0395 | 119.5209
5.5 | 0.8101 | 0.00664 | -0.0355 | 122.003
6 | 0.8377 | 0.00674 | -0.0295 | 124.2878
6.5 | 0.9104 | 0.00697 | -0.0334 | 130.6169
7 | 1.0296 | 0.00767 | -0.0478 | 134.2373
7.5 | 1.0927 | 0.00828 | -0.0499 | 131.9686
8 | 1.1439 | 0.00885 | -0.0494 | 129.2542
8.5 | 1.2089 | 0.0095 | -0.0521 | 127.2526
9 | 1.2575 | 0.0101 | -0.0513 | 124.505
9.5 | 1.283 | 0.01067 | -0.0458 | 120.2437
10 | 1.311 | 0.0113 | -0.0409 | 116.0177
10.5 | 1.3418 | 0.01199 | -0.0368 | 111.9099
11 | 1.3717 | 0.01283 | -0.0329 | 106.9135
11.5 | 1.4026 | 0.01371 | -0.0294 | 102.3049
12 | 1.4337 | 0.01467 | -0.0261 | 97.7301
12.5 | 1.4636 | 0.01575 | -0.0229 | 92.927
13 | 1.4916 | 0.017 | -0.0198 | 87.7412
13.5 | 1.5182 | 0.0184 | -0.0167 | 82.5109
14 | 1.5457 | 0.01983 | -0.014 | 77.9476
14.5 | 1.5697 | 0.02156 | -0.0113 | 72.8061
15 | 1.5906 | 0.02359 | -0.0086 | 67.4269
15.5 | 1.6131 | 0.02565 | -0.0063 | 62.8889
16 | 1.6312 | 0.02814 | -0.0041 | 57.9673
16.5 | 1.6501 | 0.03069 | -0.0022 | 53.7667
17 | 1.6632 | 0.03384 | -0.0003 | 49.1489
17.5 | 1.677 | 0.03708 | 0.0011 | 45.2265
18 | 1.6845 | 0.04102 | 0.0024 | 41.0653
18.5 | 1.694 | 0.04489 | 0.0033 | 37.7367
19 | 1.699 | 0.04934 | 0.004 | 34.4345
19.5 | 1.6982 | 0.05453 | 0.0044 | 31.1425
20 | 1.6998 | 0.05956 | 0.0045 | 28.5393

## 75. Re 5M Mach 0.10 (1)
BIGFOIL.COM POLAR EXPORT
NACA3418
NACA3418 |  |  |  | Cl Max: | 1.94 | at alpha= | 17 | deg
JavaFoil+Calcfoil stall+Eppler ext transition |  |  |  | L/D Max: | 123.197 | at alpha= | 4.5 | deg
Re: | 5000000 |  |  | Cd Min: | 0.00805 | at alpha= | 3.5 | deg
Mach: | 0.1 |  |  | Cl=0 at alpha= | -3.4921 | deg
|  |  |  | @ Cl=0.1, Cd= | 0.0086403
|  |  |  | @ Cl=0.4, Cd= | 0.0083868
|  |  |  | @ Cl=0.6, Cd= | 0.0085642
alpha (deg) | Cl | Cd | Cm | Cl/Cd
-20 | -1.216 | 0.10137 | -0.045 | -11.999
-19.5 | -1.217 | 0.09363 | -0.046 | -12.994
-19 | -1.216 | 0.0857 | -0.048 | -14.185
-18.5 | -1.212 | 0.07847 | -0.049 | -15.448
-18 | -1.207 | 0.07107 | -0.05 | -16.979
-17.5 | -1.2 | 0.06322 | -0.051 | -18.978
-17 | -1.193 | 0.05509 | -0.053 | -21.646
-16.5 | -1.182 | 0.04792 | -0.054 | -24.672
-16 | -1.17 | 0.04115 | -0.055 | -28.432
-15.5 | -1.155 | 0.03515 | -0.057 | -32.873
-15 | -1.138 | 0.02997 | -0.058 | -37.967
-14.5 | -1.118 | 0.02532 | -0.06 | -44.17
-14 | -1.096 | 0.02145 | -0.061 | -51.114
-13.5 | -1.07 | 0.01846 | -0.063 | -57.957
-13 | -1.039 | 0.01619 | -0.064 | -64.195
-12.5 | -1.004 | 0.01457 | -0.065 | -68.933
-12 | -0.965 | 0.01315 | -0.066 | -73.41
-11.5 | -0.922 | 0.01229 | -0.067 | -75.026
-11 | -0.876 | 0.01162 | -0.068 | -75.378
-10.5 | -0.827 | 0.01111 | -0.069 | -74.429
-10 | -0.775 | 0.01067 | -0.069 | -72.632
-9.5 | -0.722 | 0.01029 | -0.07 | -70.146
-9 | -0.666 | 0.00997 | -0.071 | -66.824
-8.5 | -0.61 | 0.00973 | -0.071 | -62.711
-8 | -0.552 | 0.00852 | -0.072 | -64.763
-7.5 | -0.493 | 0.00876 | -0.072 | -56.309
-7 | -0.433 | 0.00863 | -0.073 | -50.234
-6.5 | -0.373 | 0.00893 | -0.074 | -41.748
-6 | -0.312 | 0.00884 | -0.074 | -35.296
-5.5 | -0.25 | 0.0088 | -0.075 | -28.454
-5 | -0.188 | 0.00876 | -0.075 | -21.5
-4.5 | -0.126 | 0.00905 | -0.076 | -13.919
-4 | -0.063 | 0.00887 | -0.076 | -7.145
-3.5 | -0.001 | 0.00877 | -0.077 | -0.06
-3 | 0.062 | 0.00867 | -0.077 | 7.204
-2.5 | 0.126 | 0.00862 | -0.078 | 14.578
-2 | 0.189 | 0.00865 | -0.078 | 21.826
-1.5 | 0.252 | 0.00853 | -0.079 | 29.543
-1 | 0.315 | 0.00852 | -0.08 | 36.999
-0.5 | 0.378 | 0.00853 | -0.08 | 44.292
0 | 0.441 | 0.00812 | -0.081 | 54.273
0.5 | 0.503 | 0.0082 | -0.081 | 61.337
1 | 0.566 | 0.00829 | -0.082 | 68.273
1.5 | 0.628 | 0.00879 | -0.082 | 71.439
2 | 0.69 | 0.00841 | -0.082 | 82.033
2.5 | 0.752 | 0.00847 | -0.083 | 88.754
3 | 0.814 | 0.00832 | -0.083 | 97.776
3.5 | 0.875 | 0.00805 | -0.084 | 108.708
4 | 0.936 | 0.00829 | -0.084 | 112.852
4.5 | 0.996 | 0.00809 | -0.085 | 123.197
5 | 1.056 | 0.00932 | -0.085 | 113.337
5.5 | 1.115 | 0.00968 | -0.086 | 115.168
6 | 1.173 | 0.01012 | -0.086 | 115.997
6.5 | 1.231 | 0.01054 | -0.086 | 116.72
7 | 1.287 | 0.01102 | -0.087 | 116.789
7.5 | 1.342 | 0.01158 | -0.087 | 115.859
8 | 1.396 | 0.01216 | -0.087 | 114.793
8.5 | 1.448 | 0.01279 | -0.088 | 113.155
9 | 1.498 | 0.01364 | -0.088 | 109.806
9.5 | 1.546 | 0.01435 | -0.088 | 107.755
10 | 1.593 | 0.01499 | -0.088 | 106.257
10.5 | 1.637 | 0.01583 | -0.089 | 103.455
11 | 1.679 | 0.01681 | -0.089 | 99.896
11.5 | 1.719 | 0.01773 | -0.089 | 96.906
12 | 1.755 | 0.01878 | -0.089 | 93.474
12.5 | 1.789 | 0.0199 | -0.089 | 89.89
13 | 1.819 | 0.02112 | -0.089 | 86.146
13.5 | 1.847 | 0.02245 | -0.089 | 82.259
14 | 1.871 | 0.02393 | -0.089 | 78.191
14.5 | 1.892 | 0.02558 | -0.089 | 73.981
15 | 1.909 | 0.02738 | -0.089 | 69.712
15.5 | 1.922 | 0.0294 | -0.089 | 65.358
16 | 1.931 | 0.03161 | -0.089 | 61.107
16.5 | 1.937 | 0.03408 | -0.089 | 56.846
17 | 1.94 | 0.03676 | -0.089 | 52.784
17.5 | 1.94 | 0.0398 | -0.089 | 48.743
18 | 1.936 | 0.04319 | -0.088 | 44.828
18.5 | 1.928 | 0.04687 | -0.088 | 41.144
19 | 1.917 | 0.05095 | -0.088 | 37.62
19.5 | 1.902 | 0.05528 | -0.087 | 34.409
20 | 1.885 | 0.06005 | -0.087 | 31.386

## 76. Re 5M Mach 0.10 (2)
BIGFOIL.COM POLAR EXPORT
NACA3418
NACA3418 |  |  |  | Cl Max: | 1.6895 | at alpha= | 19 | deg
XFOIL ncrit=9 |  |  |  | L/D Max: | 133.842 | at alpha= | 7 | deg
Re: | 5000000 |  |  | Cd Min: | 0.06296 | at alpha= | 20 | deg
Mach: | 0.1 |  |  | Cl=0 at alpha= | -3.2207 | deg
|  |  |  | @ Cl=0.1, Cd= | 0.006255
|  |  |  | @ Cl=0.4, Cd= | 0.00606
|  |  |  | @ Cl=0.6, Cd= | 0.0060436
alpha (deg) | Cl | Cd | Cm | Cl/Cd
-20 | -1.5093 | 0.03369 | -0.1021 | -44.7996
-19.5 | -1.5198 | 0.02881 | -0.1015 | -52.7525
-19 | -1.5085 | 0.02529 | -0.1015 | -59.6481
-18.5 | -1.4774 | 0.02258 | -0.1032 | -65.4296
-18 | -1.4396 | 0.02055 | -0.1045 | -70.0535
-17.5 | -1.4011 | 0.01867 | -0.1054 | -75.0455
-17 | -1.3586 | 0.01713 | -0.1062 | -79.3112
-16.5 | -1.3215 | 0.01591 | -0.1049 | -83.061
-16 | -1.2774 | 0.01495 | -0.1043 | -85.4448
-15.5 | -1.2299 | 0.01392 | -0.1043 | -88.3549
-15 | -1.1835 | 0.0131 | -0.1036 | -90.3435
-14.5 | -1.1268 | 0.01244 | -0.1045 | -90.5788
-14 | -1.0711 | 0.01172 | -0.1052 | -91.3908
-13.5 | -0.9933 | 0.01103 | -0.1103 | -90.0544
-13 | -0.9178 | 0.01037 | -0.115 | -88.5053
-12.5 | -0.8621 | 0.00989 | -0.1153 | -87.1689
-12 | -0.829 | 0.00959 | -0.1106 | -86.4442
-11.5 | -0.7933 | 0.00927 | -0.1065 | -85.5771
-11 | -0.7524 | 0.00899 | -0.1033 | -83.693
-10.5 | -0.7106 | 0.00869 | -0.1003 | -81.7722
-10 | -0.6664 | 0.00844 | -0.0977 | -78.9573
-9.5 | -0.6212 | 0.0082 | -0.0953 | -75.7561
-9 | -0.575 | 0.00794 | -0.093 | -72.4181
-8.5 | -0.5274 | 0.00774 | -0.091 | -68.1395
-8 | -0.4792 | 0.00755 | -0.0891 | -63.4702
-7.5 | -0.4306 | 0.00735 | -0.0873 | -58.585
-7 | -0.3817 | 0.00718 | -0.0856 | -53.1616
-6.5 | -0.3323 | 0.00703 | -0.0839 | -47.2688
-6 | -0.282 | 0.00688 | -0.0824 | -40.9884
-5.5 | -0.2318 | 0.00677 | -0.0808 | -34.2393
-5 | -0.1818 | 0.00667 | -0.0792 | -27.2564
-4.5 | -0.1309 | 0.00657 | -0.0778 | -19.9239
-4 | -0.0798 | 0.00648 | -0.0764 | -12.3148
-3.5 | -0.0286 | 0.0064 | -0.0751 | -4.4688
-3 | 0.0226 | 0.00635 | -0.0737 | 3.5591
-2.5 | 0.074 | 0.00629 | -0.0724 | 11.7647
-2 | 0.126 | 0.00622 | -0.0712 | 20.2572
-1.5 | 0.1773 | 0.00617 | -0.0699 | 28.7358
-1 | 0.229 | 0.00612 | -0.0687 | 37.4183
-0.5 | 0.2802 | 0.00611 | -0.0673 | 45.8592
0 | 0.332 | 0.00607 | -0.0661 | 54.6952
0.5 | 0.3832 | 0.00606 | -0.0647 | 63.2343
1 | 0.4329 | 0.00606 | -0.0631 | 71.4356
1.5 | 0.4834 | 0.00605 | -0.0616 | 79.9008
2 | 0.5313 | 0.00605 | -0.0596 | 87.8182
2.5 | 0.5746 | 0.00605 | -0.0567 | 94.9752
3 | 0.6142 | 0.00604 | -0.053 | 101.6887
3.5 | 0.656 | 0.00609 | -0.0497 | 107.7176
4 | 0.698 | 0.00619 | -0.0466 | 112.7625
4.5 | 0.7368 | 0.00635 | -0.0428 | 116.0315
5 | 0.775 | 0.00651 | -0.0389 | 119.0476
5.5 | 0.8115 | 0.00668 | -0.0347 | 121.482
6 | 0.8398 | 0.00678 | -0.0288 | 123.8643
6.5 | 0.9157 | 0.00703 | -0.0333 | 130.256
7 | 1.0346 | 0.00773 | -0.0475 | 133.8422
7.5 | 1.0971 | 0.00836 | -0.0493 | 131.2321
8 | 1.1495 | 0.00893 | -0.0489 | 128.7234
8.5 | 1.2144 | 0.00962 | -0.0515 | 126.237
9 | 1.2594 | 0.01021 | -0.0498 | 123.3497
9.5 | 1.2853 | 0.0108 | -0.0443 | 119.0093
10 | 1.3131 | 0.01148 | -0.0393 | 114.3815
10.5 | 1.3441 | 0.0122 | -0.0352 | 110.1721
11 | 1.3745 | 0.01308 | -0.0313 | 105.0841
11.5 | 1.4055 | 0.01401 | -0.0278 | 100.3212
12 | 1.4367 | 0.01502 | -0.0245 | 95.6525
12.5 | 1.4664 | 0.01615 | -0.0212 | 90.7988
13 | 1.4942 | 0.01747 | -0.018 | 85.5295
13.5 | 1.5202 | 0.01897 | -0.0149 | 80.1371
14 | 1.5462 | 0.02057 | -0.0121 | 75.1677
14.5 | 1.5709 | 0.02236 | -0.0094 | 70.2549
15 | 1.592 | 0.02447 | -0.0067 | 65.0593
15.5 | 1.6129 | 0.02674 | -0.0044 | 60.3179
16 | 1.6306 | 0.02938 | -0.0022 | 55.5003
16.5 | 1.647 | 0.03226 | -0.0003 | 51.0539
17 | 1.6602 | 0.03553 | 0.0014 | 46.7267
17.5 | 1.6728 | 0.03899 | 0.0028 | 42.9033
18 | 1.6775 | 0.04334 | 0.004 | 38.7056
18.5 | 1.6865 | 0.04739 | 0.0048 | 35.5877
19 | 1.6895 | 0.05217 | 0.0054 | 32.3845
19.5 | 1.686 | 0.05777 | 0.0056 | 29.1847
20 | 1.6876 | 0.06296 | 0.0056 | 26.8043

## 77. Re 5M Mach 0.25 (1)
BIGFOIL.COM POLAR EXPORT
NACA3418
NACA3418 |  |  |  | Cl Max: | 1.863 | at alpha= | 15 | deg
JavaFoil+Calcfoil stall+Eppler ext transition |  |  |  | L/D Max: | 118.826 | at alpha= | 4 | deg
Re: | 5000000 |  |  | Cd Min: | 0.00785 | at alpha= | 3.5 | deg
Mach: | 0.25 |  |  | Cl=0 at alpha= | -3.4923 | deg
|  |  |  | @ Cl=0.1, Cd= | 0.008398
|  |  |  | @ Cl=0.4, Cd= | 0.00832
|  |  |  | @ Cl=0.6, Cd= | 0.0080337
alpha (deg) | Cl | Cd | Cm | Cl/Cd
-20 | -1.017 | 0.12909 | -0.043 | -7.875
-19.5 | -1.038 | 0.11964 | -0.044 | -8.679
-19 | -1.057 | 0.11048 | -0.045 | -9.565
-18.5 | -1.072 | 0.1017 | -0.047 | -10.538
-18 | -1.083 | 0.09251 | -0.048 | -11.71
-17.5 | -1.09 | 0.08415 | -0.049 | -12.948
-17 | -1.093 | 0.07581 | -0.05 | -14.417
-16.5 | -1.093 | 0.06766 | -0.052 | -16.16
-16 | -1.091 | 0.05965 | -0.053 | -18.291
-15.5 | -1.089 | 0.05055 | -0.055 | -21.544
-15 | -1.083 | 0.04278 | -0.057 | -25.309
-14.5 | -1.072 | 0.03604 | -0.059 | -29.753
-14 | -1.059 | 0.02979 | -0.061 | -35.56
-13.5 | -1.042 | 0.02464 | -0.062 | -42.298
-13 | -1.02 | 0.02051 | -0.064 | -49.752
-12.5 | -0.994 | 0.01744 | -0.066 | -56.983
-12 | -0.962 | 0.01522 | -0.067 | -63.218
-11.5 | -0.925 | 0.01371 | -0.068 | -67.464
-11 | -0.883 | 0.01268 | -0.069 | -69.668
-10.5 | -0.837 | 0.0119 | -0.07 | -70.357
-10 | -0.787 | 0.01131 | -0.071 | -69.628
-9.5 | -0.735 | 0.01083 | -0.072 | -67.816
-9 | -0.68 | 0.01042 | -0.072 | -65.24
-8.5 | -0.623 | 0.01008 | -0.073 | -61.786
-8 | -0.565 | 0.00984 | -0.074 | -57.346
-7.5 | -0.505 | 0.00864 | -0.074 | -58.412
-7 | -0.444 | 0.00889 | -0.075 | -49.96
-6.5 | -0.382 | 0.00844 | -0.076 | -45.327
-6 | -0.32 | 0.00871 | -0.076 | -36.717
-5.5 | -0.257 | 0.0086 | -0.077 | -29.85
-5 | -0.193 | 0.00896 | -0.077 | -21.562
-4.5 | -0.129 | 0.0088 | -0.078 | -14.696
-4 | -0.065 | 0.00867 | -0.078 | -7.504
-3.5 | -0.001 | 0.009 | -0.079 | -0.06
-3 | 0.064 | 0.00847 | -0.08 | 7.58
-2.5 | 0.129 | 0.00834 | -0.08 | 15.467
-2 | 0.194 | 0.00833 | -0.081 | 23.284
-1.5 | 0.259 | 0.00877 | -0.081 | 29.524
-1 | 0.324 | 0.00875 | -0.082 | 36.968
-0.5 | 0.388 | 0.00832 | -0.082 | 46.68
0 | 0.453 | 0.00832 | -0.083 | 54.402
0.5 | 0.517 | 0.00837 | -0.083 | 61.73
1 | 0.581 | 0.00801 | -0.084 | 72.515
1.5 | 0.645 | 0.00809 | -0.084 | 79.746
2 | 0.709 | 0.00859 | -0.085 | 82.468
2.5 | 0.772 | 0.00829 | -0.085 | 93.094
3 | 0.835 | 0.00807 | -0.086 | 103.554
3.5 | 0.898 | 0.00785 | -0.086 | 114.352
4 | 0.96 | 0.00808 | -0.087 | 118.826
4.5 | 1.022 | 0.00935 | -0.087 | 109.283
5 | 1.083 | 0.00969 | -0.087 | 111.709
5.5 | 1.143 | 0.01011 | -0.088 | 113.086
6 | 1.202 | 0.01054 | -0.088 | 114.043
6.5 | 1.261 | 0.01105 | -0.089 | 114.09
7 | 1.317 | 0.01163 | -0.089 | 113.255
7.5 | 1.373 | 0.01224 | -0.089 | 112.155
8 | 1.426 | 0.01294 | -0.09 | 110.188
8.5 | 1.478 | 0.01366 | -0.09 | 108.193
9 | 1.528 | 0.01445 | -0.09 | 105.733
9.5 | 1.575 | 0.01532 | -0.09 | 102.789
10 | 1.619 | 0.01635 | -0.091 | 99.058
10.5 | 1.661 | 0.01733 | -0.091 | 95.859
11 | 1.7 | 0.01829 | -0.091 | 92.92
11.5 | 1.735 | 0.01948 | -0.091 | 89.079
12 | 1.767 | 0.02076 | -0.091 | 85.113
12.5 | 1.794 | 0.02227 | -0.091 | 80.563
13 | 1.817 | 0.02385 | -0.091 | 76.206
13.5 | 1.836 | 0.02561 | -0.091 | 71.69
14 | 1.85 | 0.02758 | -0.091 | 67.091
14.5 | 1.86 | 0.02978 | -0.091 | 62.461
15 | 1.863 | 0.0323 | -0.091 | 57.683
15.5 | 1.861 | 0.03516 | -0.09 | 52.927
16 | 1.854 | 0.03826 | -0.09 | 48.454
16.5 | 1.841 | 0.04186 | -0.09 | 43.987
17 | 1.824 | 0.04588 | -0.089 | 39.75
17.5 | 1.801 | 0.0504 | -0.089 | 35.732
18 | 1.773 | 0.05553 | -0.089 | 31.938
18.5 | 1.74 | 0.06103 | -0.088 | 28.509
19 | 1.7 | 0.06736 | -0.087 | 25.234
19.5 | 1.655 | 0.07443 | -0.087 | 22.236
20 | 1.606 | 0.08232 | -0.086 | 19.507

## 78. Re 5M Mach 0.25 (2)
BIGFOIL.COM POLAR EXPORT
NACA3418
NACA3418 |  |  |  | Cl Max: | 1.6371 | at alpha= | 18 | deg
XFOIL ncrit=9 |  |  |  | L/D Max: | 130.098 | at alpha= | 7 | deg
Re: | 5000000 |  |  | Cd Min: | 0.08308 | at alpha= | 20 | deg
Mach: | 0.25 |  |  | Cl=0 at alpha= | -3.1911 | deg
|  |  |  | @ Cl=0.1, Cd= | 0.0063392
|  |  |  | @ Cl=0.4, Cd= | 0.0061268
|  |  |  | @ Cl=0.6, Cd= | 0.0061362
alpha (deg) | Cl | Cd | Cm | Cl/Cd
-20 | -1.2404 | 0.0746 | -0.0921 | -16.6273
-19.5 | -1.3304 | 0.05879 | -0.1004 | -22.6297
-19 | -1.3906 | 0.0469 | -0.1057 | -29.6503
-18.5 | -1.4302 | 0.03778 | -0.1088 | -37.856
-18 | -1.4255 | 0.03106 | -0.1137 | -45.895
-17.5 | -1.4056 | 0.02623 | -0.117 | -53.5875
-17 | -1.3726 | 0.02289 | -0.1191 | -59.9651
-16.5 | -1.3324 | 0.02039 | -0.1205 | -65.3458
-16 | -1.3001 | 0.0181 | -0.1197 | -71.8287
-15.5 | -1.2614 | 0.01641 | -0.1185 | -76.8678
-15 | -1.2106 | 0.01515 | -0.1183 | -79.9076
-14.5 | -1.1656 | 0.01399 | -0.1168 | -83.3167
-14 | -1.1083 | 0.01301 | -0.117 | -85.1883
-13.5 | -1.044 | 0.01226 | -0.1181 | -85.155
-13 | -0.9619 | 0.01133 | -0.123 | -84.8985
-12.5 | -0.8791 | 0.01064 | -0.1277 | -82.6222
-12 | -0.8353 | 0.01011 | -0.1246 | -82.6212
-11.5 | -0.801 | 0.00977 | -0.1193 | -81.9857
-11 | -0.7703 | 0.00942 | -0.1132 | -81.7728
-10.5 | -0.728 | 0.00913 | -0.1094 | -79.7371
-10 | -0.6853 | 0.00879 | -0.1057 | -77.9636
-9.5 | -0.6399 | 0.00851 | -0.1024 | -75.1939
-9 | -0.5923 | 0.00825 | -0.0996 | -71.7939
-8.5 | -0.5447 | 0.00799 | -0.0969 | -68.1727
-8 | -0.4957 | 0.00777 | -0.0944 | -63.7967
-7.5 | -0.4455 | 0.00757 | -0.0921 | -58.8507
-7 | -0.3954 | 0.00739 | -0.0899 | -53.5047
-6.5 | -0.3447 | 0.00724 | -0.0878 | -47.6105
-6 | -0.2932 | 0.00708 | -0.0859 | -41.4124
-5.5 | -0.2412 | 0.00694 | -0.0841 | -34.755
-5 | -0.1893 | 0.00681 | -0.0823 | -27.7974
-4.5 | -0.1372 | 0.0067 | -0.0805 | -20.4776
-4 | -0.0846 | 0.00659 | -0.0789 | -12.8376
-3.5 | -0.0325 | 0.0065 | -0.0772 | -5
-3 | 0.0201 | 0.00643 | -0.0756 | 3.126
-2.5 | 0.0725 | 0.00636 | -0.074 | 11.3994
-2 | 0.1253 | 0.00632 | -0.0725 | 19.8259
-1.5 | 0.1779 | 0.00628 | -0.0709 | 28.328
-1 | 0.2315 | 0.00621 | -0.0696 | 37.2786
-0.5 | 0.284 | 0.00619 | -0.068 | 45.8805
0 | 0.3355 | 0.00616 | -0.0663 | 54.4643
0.5 | 0.3885 | 0.00612 | -0.0648 | 63.4804
1 | 0.439 | 0.00615 | -0.0629 | 71.3821
1.5 | 0.4884 | 0.00614 | -0.0607 | 79.544
2 | 0.5339 | 0.00612 | -0.0576 | 87.2386
2.5 | 0.5765 | 0.00612 | -0.054 | 94.1993
3 | 0.6199 | 0.00615 | -0.0507 | 100.7967
3.5 | 0.6618 | 0.00624 | -0.047 | 106.0577
4 | 0.7037 | 0.00637 | -0.0433 | 110.471
4.5 | 0.7456 | 0.00654 | -0.0397 | 114.0061
5 | 0.7836 | 0.0067 | -0.0353 | 116.9552
5.5 | 0.8219 | 0.00689 | -0.031 | 119.2888
6 | 0.8498 | 0.00701 | -0.0245 | 121.2268
6.5 | 0.9454 | 0.00742 | -0.0327 | 127.4124
7 | 1.0603 | 0.00815 | -0.0451 | 130.0982
7.5 | 1.1201 | 0.00877 | -0.0456 | 127.7195
8 | 1.1783 | 0.00951 | -0.0459 | 123.9012
8.5 | 1.243 | 0.01024 | -0.0477 | 121.3867
9 | 1.2696 | 0.01089 | -0.0417 | 116.584
9.5 | 1.2955 | 0.01172 | -0.0359 | 110.5375
10 | 1.3262 | 0.01258 | -0.0312 | 105.4213
10.5 | 1.358 | 0.01355 | -0.027 | 100.2214
11 | 1.3896 | 0.01463 | -0.023 | 94.9829
11.5 | 1.4195 | 0.0159 | -0.0192 | 89.2767
12 | 1.4489 | 0.01729 | -0.0155 | 83.7999
12.5 | 1.4764 | 0.0189 | -0.012 | 78.1164
13 | 1.5022 | 0.02073 | -0.0086 | 72.465
13.5 | 1.5263 | 0.0228 | -0.0054 | 66.943
14 | 1.5502 | 0.02503 | -0.0026 | 61.9337
14.5 | 1.5701 | 0.02768 | 0.0002 | 56.7233
15 | 1.587 | 0.0307 | 0.0027 | 51.6938
15.5 | 1.6034 | 0.03395 | 0.0048 | 47.2283
16 | 1.6153 | 0.03768 | 0.0067 | 42.8689
16.5 | 1.6256 | 0.04176 | 0.0082 | 38.9272
17 | 1.6324 | 0.04626 | 0.0095 | 35.2875
17.5 | 1.6339 | 0.05144 | 0.0103 | 31.7632
18 | 1.6371 | 0.0566 | 0.0108 | 28.924
18.5 | 1.63 | 0.06291 | 0.0109 | 25.91
19 | 1.626 | 0.06909 | 0.0106 | 23.5345
19.5 | 1.6213 | 0.07543 | 0.0101 | 21.4941
20 | 1.6066 | 0.08308 | 0.0088 | 19.338

## 79. Re 5M Mach 0.50 (1)
BIGFOIL.COM POLAR EXPORT
NACA3418
NACA3418 |  |  |  | Cl Max: | 1.637 | at alpha= | 10 | deg
JavaFoil+Calcfoil stall+Eppler ext transition |  |  |  | L/D Max: | 105.14 | at alpha= | 4.5 | deg
Re: | 5000000 |  |  | Cd Min: | 0.00761 | at alpha= | 1 | deg
Mach: | 0.5 |  |  | Cl=0 at alpha= | -3.4931 | deg
|  |  |  | @ Cl=0.1, Cd= | 0.0083533
|  |  |  | @ Cl=0.4, Cd= | 0.0082108
|  |  |  | @ Cl=0.6, Cd= | 0.0078152
alpha (deg) | Cl | Cd | Cm | Cl/Cd
-20 | -0.936 | 0.16046 | -0.041 | -5.836
-19.5 | -0.909 | 0.15738 | -0.042 | -5.779
-19 | -0.88 | 0.14904 | -0.041 | -5.902
-18.5 | -0.852 | 0.14587 | -0.041 | -5.841
-18 | -0.823 | 0.14325 | -0.041 | -5.745
-17.5 | -0.795 | 0.13835 | -0.041 | -5.748
-17 | -0.766 | 0.13367 | -0.041 | -5.733
-16.5 | -0.739 | 0.11935 | -0.042 | -6.191
-16 | -0.71 | 0.12351 | -0.041 | -5.748
-15.5 | -0.683 | 0.11025 | -0.042 | -6.193
-15 | -0.653 | 0.11148 | -0.041 | -5.861
-14.5 | -0.629 | 0.09857 | -0.045 | -6.382
-14 | -0.599 | 0.09842 | -0.043 | -6.087
-13.5 | -0.569 | 0.09853 | -0.042 | -5.778
-13 | -0.539 | 0.09822 | -0.04 | -5.492
-12.5 | -0.514 | 0.09132 | -0.045 | -5.633
-12 | -0.488 | 0.08558 | -0.046 | -5.697
-11.5 | -0.465 | 0.0754 | -0.052 | -6.171
-11 | -0.712 | 0.04514 | -0.064 | -15.764
-10.5 | -0.75 | 0.03065 | -0.07 | -24.461
-10 | -0.754 | 0.02183 | -0.074 | -34.522
-9.5 | -0.738 | 0.01673 | -0.077 | -44.09
-9 | -0.705 | 0.01404 | -0.079 | -50.243
-8.5 | -0.661 | 0.01257 | -0.08 | -52.555
-8 | -0.607 | 0.01167 | -0.082 | -52.038
-7.5 | -0.549 | 0.01109 | -0.083 | -49.465
-7 | -0.486 | 0.01062 | -0.083 | -45.772
-6.5 | -0.421 | 0.00993 | -0.084 | -42.334
-6 | -0.353 | 0.00965 | -0.085 | -36.604
-5.5 | -0.284 | 0.00941 | -0.086 | -30.234
-5 | -0.214 | 0.00864 | -0.086 | -24.821
-4.5 | -0.144 | 0.00846 | -0.087 | -16.987
-4 | -0.072 | 0.00827 | -0.088 | -8.756
-3.5 | -0.001 | 0.0081 | -0.088 | -0.074
-3 | 0.072 | 0.0084 | -0.089 | 8.513
-2.5 | 0.144 | 0.00828 | -0.089 | 17.381
-2 | 0.216 | 0.00822 | -0.09 | 26.335
-1.5 | 0.289 | 0.00779 | -0.091 | 37.085
-1 | 0.361 | 0.0082 | -0.091 | 44.016
-0.5 | 0.433 | 0.00822 | -0.092 | 52.67
0 | 0.504 | 0.00787 | -0.092 | 64.127
0.5 | 0.576 | 0.00792 | -0.093 | 72.745
1 | 0.647 | 0.00761 | -0.093 | 85.02
1.5 | 0.718 | 0.00807 | -0.094 | 88.92
2 | 0.788 | 0.0092 | -0.095 | 85.708
2.5 | 0.858 | 0.00941 | -0.095 | 91.257
3 | 0.928 | 0.00965 | -0.096 | 96.133
3.5 | 0.997 | 0.00977 | -0.096 | 102.039
4 | 1.065 | 0.01024 | -0.096 | 103.976
4.5 | 1.132 | 0.01076 | -0.097 | 105.14
5 | 1.197 | 0.01141 | -0.097 | 104.948
5.5 | 1.261 | 0.01211 | -0.098 | 104.094
6 | 1.322 | 0.01292 | -0.098 | 102.311
6.5 | 1.381 | 0.01407 | -0.098 | 98.14
7 | 1.437 | 0.01516 | -0.099 | 94.799
7.5 | 1.488 | 0.01639 | -0.099 | 90.782
8 | 1.535 | 0.01776 | -0.099 | 86.448
8.5 | 1.575 | 0.01933 | -0.099 | 81.486
9 | 1.608 | 0.02113 | -0.099 | 76.1
9.5 | 1.629 | 0.02324 | -0.099 | 70.098
10 | 1.637 | 0.02582 | -0.099 | 63.411
10.5 | 1.625 | 0.02902 | -0.098 | 55.993
11 | 1.577 | 0.03319 | -0.098 | 47.513
11.5 | 1.456 | 0.03958 | -0.097 | 36.79
12 | 0.988 | 0.05206 | -0.094 | 18.977
12.5 | 1.018 | 0.05296 | -0.094 | 19.225
13 | 1.029 | 0.0631 | -0.091 | 16.313
13.5 | 1.031 | 0.07842 | -0.086 | 13.143
14 | 1.061 | 0.0806 | -0.087 | 13.164
14.5 | 1.036 | 0.10948 | -0.073 | 9.465
15 | 1.043 | 0.11821 | -0.061 | 8.824

## 80. Re 5M Mach 0.50 (2)
BIGFOIL.COM POLAR EXPORT
NACA3418
NACA3418 |  |  |  | Cl Max: | 1.4822 | at alpha= | 13.5 | deg
XFOIL ncrit=9 |  |  |  | L/D Max: | 112.038 | at alpha= | 6.5 | deg
Re: | 5000000 |  |  | Cd Min: | 0.14728 | at alpha= | -18 | deg
Mach: | 0.5 |  |  | Cl=0 at alpha= | -3.0121 | deg
|  |  |  | @ Cl=0.1, Cd= | 0.0067821
|  |  |  | @ Cl=0.4, Cd= | 0.0065023
|  |  |  | @ Cl=0.6, Cd= | 0.0068624
alpha (deg) | Cl | Cd | Cm | Cl/Cd
-18 | -0.6615 | 0.14728 | -0.0629 | -4.4914
-17.5 | -0.6686 | 0.13609 | -0.0716 | -4.9129
-17 | -0.6834 | 0.12424 | -0.0809 | -5.5006
-16.5 | -0.7009 | 0.11276 | -0.0898 | -6.2159
-16 | -0.7263 | 0.10087 | -0.0992 | -7.2004
-15.5 | -0.7638 | 0.08816 | -0.1096 | -8.6638
-15 | -0.8127 | 0.07488 | -0.1211 | -10.8534
-14.5 | -0.8657 | 0.06251 | -0.131 | -13.849
-14 | -0.9216 | 0.05082 | -0.1393 | -18.1346
-13.5 | -0.9648 | 0.03919 | -0.1488 | -24.6185
-13 | -0.9933 | 0.02859 | -0.1577 | -34.7429
-12.5 | -0.9906 | 0.02077 | -0.164 | -47.6938
-12 | -0.9652 | 0.01661 | -0.1637 | -58.1096
-11.5 | -0.9005 | 0.01406 | -0.1642 | -64.0469
-11 | -0.8191 | 0.01248 | -0.165 | -65.633
-10.5 | -0.7707 | 0.01145 | -0.1595 | -67.31
-10 | -0.7277 | 0.01076 | -0.1524 | -67.6301
-9.5 | -0.6898 | 0.01015 | -0.1444 | -67.9606
-9 | -0.6488 | 0.00968 | -0.1367 | -67.0248
-8.5 | -0.6108 | 0.00929 | -0.1285 | -65.7481
-8 | -0.5616 | 0.00894 | -0.1223 | -62.8188
-7.5 | -0.5087 | 0.00863 | -0.117 | -58.9455
-7 | -0.4547 | 0.00835 | -0.1121 | -54.4551
-6.5 | -0.3991 | 0.00808 | -0.1076 | -49.3936
-6 | -0.3428 | 0.00786 | -0.1035 | -43.6132
-5.5 | -0.2854 | 0.00765 | -0.0997 | -37.3072
-5 | -0.2284 | 0.00748 | -0.0961 | -30.5348
-4.5 | -0.172 | 0.00733 | -0.0924 | -23.4652
-4 | -0.1144 | 0.00718 | -0.0892 | -15.9331
-3.5 | -0.0566 | 0.00704 | -0.0861 | -8.0398
-3 | 0.0014 | 0.00693 | -0.0831 | 0.20202
-2.5 | 0.0588 | 0.00684 | -0.0801 | 8.5965
-2 | 0.1157 | 0.00676 | -0.0771 | 17.1154
-1.5 | 0.1718 | 0.00666 | -0.074 | 25.7958
-1 | 0.2233 | 0.00657 | -0.07 | 33.9878
-0.5 | 0.2744 | 0.00654 | -0.0659 | 41.9572
0 | 0.3302 | 0.00647 | -0.0628 | 51.0355
0.5 | 0.3836 | 0.00649 | -0.0593 | 59.1063
1 | 0.4368 | 0.00653 | -0.0557 | 66.8913
1.5 | 0.491 | 0.00659 | -0.0524 | 74.5068
2 | 0.5429 | 0.00672 | -0.0486 | 80.7887
2.5 | 0.5932 | 0.00684 | -0.0445 | 86.7251
3 | 0.6417 | 0.007 | -0.0401 | 91.6714
3.5 | 0.6865 | 0.00712 | -0.035 | 96.4185
4 | 0.7312 | 0.00731 | -0.0299 | 100.0274
5 | 0.818 | 0.0079 | -0.0191 | 103.5443
5.5 | 0.8592 | 0.00825 | -0.0134 | 104.1455
6 | 0.896 | 0.00862 | -0.0069 | 103.9443
6.5 | 1.061 | 0.00947 | -0.026 | 112.038
7 | 1.1562 | 0.01063 | -0.0311 | 108.7676
7.5 | 1.2196 | 0.01192 | -0.0302 | 102.3154
8 | 1.2577 | 0.01322 | -0.0248 | 95.1362
8.5 | 1.2886 | 0.01468 | -0.0184 | 87.7793
9 | 1.3184 | 0.01645 | -0.0125 | 80.1459
9.5 | 1.3472 | 0.01855 | -0.0071 | 72.6253
10 | 1.3767 | 0.02086 | -0.0022 | 65.9971
10.5 | 1.4027 | 0.02362 | 0.0023 | 59.3861
11 | 1.4252 | 0.0268 | 0.0066 | 53.1791
11.5 | 1.4454 | 0.03036 | 0.0104 | 47.6087
12 | 1.4604 | 0.03447 | 0.0138 | 42.3673
12.5 | 1.4715 | 0.03909 | 0.0167 | 37.6439
13 | 1.4768 | 0.04428 | 0.0192 | 33.3514
13.5 | 1.4822 | 0.04967 | 0.0212 | 29.841
14 | 1.4804 | 0.05579 | 0.0226 | 26.5352
14.5 | 1.4727 | 0.06257 | 0.0235 | 23.5368
15 | 1.4687 | 0.06926 | 0.0239 | 21.2056
15.5 | 1.4552 | 0.07694 | 0.0235 | 18.9134
16 | 1.4445 | 0.08464 | 0.0227 | 17.0664
16.5 | 1.4286 | 0.093 | 0.0211 | 15.3613
17 | 1.411 | 0.1018 | 0.0189 | 13.8605
17.5 | 1.396 | 0.11055 | 0.0162 | 12.6278
18 | 1.3758 | 0.12013 | 0.0125 | 11.4526
18.5 | 1.3554 | 0.12995 | 0.0081 | 10.4302

## 81. Re 6M Mach 0.00 (1)
BIGFOIL.COM POLAR EXPORT
NACA3418
NACA3418 |  |  |  | Cl Max: | 1.961 | at alpha= | 17.5 | deg
JavaFoil+Calcfoil stall+Eppler ext transition |  |  |  | L/D Max: | 127.628 | at alpha= | 5 | deg
Re: | 6000000 |  |  | Cd Min: | 0.00795 | at alpha= | 3.5 | deg
Mach: | 0 |  |  | Cl=0 at alpha= | -3.4921 | deg
|  |  |  | @ Cl=0.1, Cd= | 0.0087716
|  |  |  | @ Cl=0.4, Cd= | 0.00841
|  |  |  | @ Cl=0.6, Cd= | 0.0086397
alpha (deg) | Cl | Cd | Cm | Cl/Cd
-20 | -1.245 | 0.09405 | -0.046 | -13.234
-19.5 | -1.243 | 0.08684 | -0.047 | -14.309
-19 | -1.24 | 0.07898 | -0.048 | -15.697
-18.5 | -1.235 | 0.07159 | -0.049 | -17.25
-18 | -1.229 | 0.06381 | -0.051 | -19.262
-17.5 | -1.222 | 0.0559 | -0.052 | -21.859
-17 | -1.211 | 0.04905 | -0.053 | -24.698
-16.5 | -1.199 | 0.04247 | -0.055 | -28.241
-16 | -1.185 | 0.03651 | -0.056 | -32.46
-15.5 | -1.169 | 0.03108 | -0.057 | -37.621
-15 | -1.151 | 0.02632 | -0.059 | -43.726
-14.5 | -1.129 | 0.02245 | -0.06 | -50.312
-14 | -1.105 | 0.01919 | -0.062 | -57.593
-13.5 | -1.077 | 0.01677 | -0.063 | -64.22
-13 | -1.044 | 0.01493 | -0.064 | -69.91
-12.5 | -1.007 | 0.01367 | -0.065 | -73.631
-12 | -0.966 | 0.01274 | -0.066 | -75.856
-11.5 | -0.922 | 0.01201 | -0.067 | -76.749
-11 | -0.875 | 0.0112 | -0.068 | -78.123
-10.5 | -0.825 | 0.01075 | -0.068 | -76.798
-10 | -0.773 | 0.01035 | -0.069 | -74.693
-9.5 | -0.719 | 0.01002 | -0.07 | -71.836
-9 | -0.664 | 0.00973 | -0.07 | -68.243
-8.5 | -0.608 | 0.00948 | -0.071 | -64.074
-8 | -0.55 | 0.00874 | -0.071 | -62.886
-7.5 | -0.491 | 0.00859 | -0.072 | -57.193
-7 | -0.432 | 0.00889 | -0.073 | -48.548
-6.5 | -0.371 | 0.00876 | -0.073 | -42.367
-6 | -0.311 | 0.00918 | -0.074 | -33.817
-5.5 | -0.249 | 0.00905 | -0.074 | -27.537
-5 | -0.187 | 0.0085 | -0.075 | -22.054
-4.5 | -0.125 | 0.00883 | -0.075 | -14.195
-4 | -0.063 | 0.00867 | -0.076 | -7.274
-3.5 | -0.001 | 0.00857 | -0.077 | -0.061
-3 | 0.062 | 0.00847 | -0.077 | 7.346
-2.5 | 0.125 | 0.00897 | -0.078 | 13.932
-2 | 0.188 | 0.00883 | -0.078 | 21.278
-1.5 | 0.251 | 0.00837 | -0.079 | 29.968
-1 | 0.314 | 0.00836 | -0.079 | 37.516
-0.5 | 0.376 | 0.00841 | -0.08 | 44.734
0 | 0.438 | 0.00841 | -0.08 | 52.157
0.5 | 0.501 | 0.00847 | -0.081 | 59.102
1 | 0.563 | 0.00858 | -0.081 | 65.585
1.5 | 0.625 | 0.00868 | -0.082 | 72.037
2 | 0.687 | 0.00878 | -0.082 | 78.272
2.5 | 0.749 | 0.00838 | -0.083 | 89.315
3 | 0.81 | 0.00851 | -0.083 | 95.205
3.5 | 0.871 | 0.00795 | -0.083 | 109.606
4 | 0.931 | 0.0082 | -0.084 | 113.637
4.5 | 0.992 | 0.00799 | -0.084 | 124.1
5 | 1.051 | 0.00824 | -0.085 | 127.628
5.5 | 1.11 | 0.00957 | -0.085 | 115.996
6 | 1.168 | 0.00998 | -0.086 | 117.027
6.5 | 1.225 | 0.01041 | -0.086 | 117.734
7 | 1.282 | 0.01086 | -0.086 | 117.966
7.5 | 1.337 | 0.01139 | -0.087 | 117.298
8 | 1.39 | 0.01192 | -0.087 | 116.636
8.5 | 1.442 | 0.01267 | -0.087 | 113.85
9 | 1.493 | 0.01327 | -0.088 | 112.514
9.5 | 1.542 | 0.01392 | -0.088 | 110.799
10 | 1.589 | 0.01459 | -0.088 | 108.908
10.5 | 1.634 | 0.01534 | -0.088 | 106.47
11 | 1.676 | 0.01613 | -0.089 | 103.897
11.5 | 1.716 | 0.01701 | -0.089 | 100.927
12 | 1.754 | 0.01794 | -0.089 | 97.756
12.5 | 1.789 | 0.01898 | -0.089 | 94.26
13 | 1.82 | 0.02007 | -0.089 | 90.699
13.5 | 1.849 | 0.02128 | -0.089 | 86.896
14 | 1.875 | 0.02264 | -0.089 | 82.818
14.5 | 1.898 | 0.02412 | -0.089 | 78.684
15 | 1.917 | 0.02573 | -0.089 | 74.502
15.5 | 1.932 | 0.02753 | -0.089 | 70.179
16 | 1.944 | 0.02956 | -0.089 | 65.75
16.5 | 1.953 | 0.03176 | -0.089 | 61.483
17 | 1.958 | 0.03421 | -0.089 | 57.236
17.5 | 1.961 | 0.03695 | -0.089 | 53.067
18 | 1.96 | 0.04 | -0.088 | 48.998
18.5 | 1.956 | 0.04325 | -0.088 | 45.222
19 | 1.948 | 0.04691 | -0.088 | 41.514
19.5 | 1.937 | 0.05072 | -0.088 | 38.187
20 | 1.923 | 0.05501 | -0.087 | 34.96

## 82. Re 6M Mach 0.00 (2)
BIGFOIL.COM POLAR EXPORT
NACA3418
NACA3418 |  |  |  | Cl Max: | 1.7271 | at alpha= | 20 | deg
XFOIL ncrit=9 |  |  |  | L/D Max: | 133.612 | at alpha= | 7 | deg
Re: | 6000000 |  |  | Cd Min: | 0.0567 | at alpha= | 20 | deg
Mach: | 0 |  |  | Cl=0 at alpha= | -3.2247 | deg
|  |  |  | @ Cl=0.1, Cd= | 0.0060907
|  |  |  | @ Cl=0.4, Cd= | 0.005903
|  |  |  | @ Cl=0.6, Cd= | 0.0059849
alpha (deg) | Cl | Cd | Cm | Cl/Cd
-20 | -1.5561 | 0.02795 | -0.0999 | -55.6744
-19.5 | -1.5458 | 0.02438 | -0.1001 | -63.4044
-19 | -1.5169 | 0.02174 | -0.1015 | -69.7746
-18.5 | -1.4821 | 0.01972 | -0.1025 | -75.1572
-18 | -1.4414 | 0.0182 | -0.1033 | -79.1978
-17.5 | -1.3981 | 0.01689 | -0.104 | -82.7768
-17 | -1.3537 | 0.01565 | -0.1046 | -86.4984
-16.5 | -1.3229 | 0.01461 | -0.1018 | -90.5476
-16 | -1.2759 | 0.01378 | -0.1017 | -92.5907
-15.5 | -1.2243 | 0.013 | -0.1022 | -94.1769
-15 | -1.1771 | 0.01227 | -0.1017 | -95.9332
-14.5 | -1.1219 | 0.01167 | -0.1024 | -96.1354
-14 | -1.051 | 0.01102 | -0.1064 | -95.3721
-13.5 | -0.9661 | 0.01033 | -0.1133 | -93.5237
-13 | -0.9047 | 0.00984 | -0.115 | -91.9411
-12.5 | -0.8712 | 0.00949 | -0.1108 | -91.8019
-12 | -0.8384 | 0.00926 | -0.1062 | -90.54
-11.5 | -0.7994 | 0.00894 | -0.1028 | -89.4183
-11 | -0.7575 | 0.00868 | -0.1 | -87.2696
-10.5 | -0.7148 | 0.0084 | -0.0973 | -85.0952
-10 | -0.6695 | 0.00818 | -0.0951 | -81.846
-9.5 | -0.6241 | 0.00792 | -0.0928 | -78.8005
-9 | -0.5768 | 0.00771 | -0.0909 | -74.8119
-8.5 | -0.5289 | 0.00752 | -0.0891 | -70.3324
-8 | -0.4807 | 0.00732 | -0.0874 | -65.6694
-7.5 | -0.4318 | 0.00714 | -0.0858 | -60.4762
-7 | -0.3824 | 0.00699 | -0.0842 | -54.7067
-6.5 | -0.3322 | 0.00685 | -0.0828 | -48.4964
-6 | -0.282 | 0.00672 | -0.0814 | -41.9643
-5.5 | -0.2317 | 0.00662 | -0.0799 | -35
-5 | -0.1813 | 0.00651 | -0.0786 | -27.8495
-4.5 | -0.1303 | 0.00641 | -0.0773 | -20.3276
-4 | -0.0791 | 0.00633 | -0.076 | -12.4961
-3.5 | -0.0283 | 0.00625 | -0.0747 | -4.528
-3 | 0.0231 | 0.00619 | -0.0735 | 3.7318
-2.5 | 0.0752 | 0.00611 | -0.0724 | 12.3077
-2 | 0.1267 | 0.00607 | -0.0712 | 20.8731
-1.5 | 0.1782 | 0.00603 | -0.07 | 29.5522
-1 | 0.2303 | 0.00599 | -0.0689 | 38.4474
-0.5 | 0.2824 | 0.00596 | -0.0678 | 47.3826
0 | 0.3333 | 0.00594 | -0.0665 | 56.1111
0.5 | 0.3847 | 0.0059 | -0.0653 | 65.2034
1 | 0.4355 | 0.00591 | -0.0639 | 73.6887
1.5 | 0.4851 | 0.00595 | -0.0624 | 81.5294
2 | 0.5333 | 0.00596 | -0.0605 | 89.4799
2.5 | 0.58 | 0.00598 | -0.0584 | 96.99
3 | 0.6211 | 0.00599 | -0.055 | 103.6895
3.5 | 0.6605 | 0.00599 | -0.0514 | 110.2671
4 | 0.7022 | 0.00609 | -0.0482 | 115.3038
4.5 | 0.7422 | 0.00626 | -0.0448 | 118.5623
5 | 0.7797 | 0.00641 | -0.0409 | 121.6381
5.5 | 0.8166 | 0.00664 | -0.0369 | 122.9819
6 | 0.8499 | 0.0068 | -0.0321 | 124.9853
6.5 | 0.8764 | 0.00687 | -0.0259 | 127.5691
7 | 0.9914 | 0.00742 | -0.0394 | 133.6119
8 | 1.1325 | 0.00863 | -0.0469 | 131.2283
8.5 | 1.1965 | 0.00923 | -0.0493 | 129.6316
9 | 1.259 | 0.0099 | -0.0515 | 127.1717
9.5 | 1.2917 | 0.01045 | -0.0474 | 123.6077
10 | 1.3199 | 0.01104 | -0.0425 | 119.5562
10.5 | 1.3497 | 0.0117 | -0.0381 | 115.359
11 | 1.3803 | 0.01247 | -0.0342 | 110.6897
11.5 | 1.412 | 0.0133 | -0.0308 | 106.1654
12 | 1.4435 | 0.01422 | -0.0275 | 101.512
12.5 | 1.4739 | 0.01526 | -0.0243 | 96.5858
13 | 1.5025 | 0.01643 | -0.0212 | 91.4486
13.5 | 1.532 | 0.01765 | -0.0183 | 86.7989
14 | 1.5587 | 0.01908 | -0.0155 | 81.6929
14.5 | 1.5824 | 0.02078 | -0.0126 | 76.1501
15 | 1.6077 | 0.02249 | -0.0101 | 71.4851
15.5 | 1.6286 | 0.02458 | -0.0076 | 66.2571
16 | 1.65 | 0.02677 | -0.0054 | 61.6362
16.5 | 1.6659 | 0.02948 | -0.0032 | 56.5095
17 | 1.6825 | 0.03229 | -0.0014 | 52.1059
17.5 | 1.6948 | 0.03557 | 0.0003 | 47.6469
18 | 1.7085 | 0.03886 | 0.0016 | 43.9655
18.5 | 1.7153 | 0.04292 | 0.0027 | 39.9651
19 | 1.7193 | 0.04737 | 0.0036 | 36.2951
19.5 | 1.7263 | 0.05168 | 0.004 | 33.4036
20 | 1.7271 | 0.0567 | 0.0043 | 30.4603

## 83. Re 6M Mach 0.10 (1)
BIGFOIL.COM POLAR EXPORT
NACA3418
NACA3418 |  |  |  | Cl Max: | 1.945 | at alpha= | 17 | deg
JavaFoil+Calcfoil stall+Eppler ext transition |  |  |  | L/D Max: | 126.893 | at alpha= | 5 | deg
Re: | 6000000 |  |  | Cd Min: | 0.00797 | at alpha= | 3.5 | deg
Mach: | 0.1 |  |  | Cl=0 at alpha= | -3.4921 | deg
|  |  |  | @ Cl=0.1, Cd= | 0.0087731
|  |  |  | @ Cl=0.4, Cd= | 0.0084105
|  |  |  | @ Cl=0.6, Cd= | 0.0086639
alpha (deg) | Cl | Cd | Cm | Cl/Cd
-20 | -1.219 | 0.09858 | -0.046 | -12.368
-19.5 | -1.22 | 0.09087 | -0.047 | -13.424
-19 | -1.219 | 0.08322 | -0.048 | -14.644
-18.5 | -1.216 | 0.07539 | -0.049 | -16.132
-18 | -1.211 | 0.06821 | -0.05 | -17.753
-17.5 | -1.206 | 0.0597 | -0.052 | -20.197
-17 | -1.198 | 0.05223 | -0.053 | -22.931
-16.5 | -1.187 | 0.04528 | -0.054 | -26.223
-16 | -1.175 | 0.03895 | -0.056 | -30.16
-15.5 | -1.16 | 0.03315 | -0.057 | -35.006
-15 | -1.143 | 0.02819 | -0.059 | -40.547
-14.5 | -1.123 | 0.0238 | -0.06 | -47.198
-14 | -1.101 | 0.02021 | -0.062 | -54.471
-13.5 | -1.074 | 0.01748 | -0.063 | -61.42
-13 | -1.042 | 0.01545 | -0.064 | -67.475
-12.5 | -1.007 | 0.01404 | -0.065 | -71.72
-12 | -0.967 | 0.01299 | -0.066 | -74.44
-11.5 | -0.924 | 0.01196 | -0.067 | -77.238
-11 | -0.877 | 0.01133 | -0.068 | -77.375
-10.5 | -0.828 | 0.01085 | -0.069 | -76.241
-10 | -0.776 | 0.01045 | -0.069 | -74.208
-9.5 | -0.722 | 0.01009 | -0.07 | -71.571
-9 | -0.667 | 0.00979 | -0.071 | -68.084
-8.5 | -0.61 | 0.00956 | -0.071 | -63.797
-8 | -0.552 | 0.00841 | -0.072 | -65.632
-7.5 | -0.493 | 0.00864 | -0.072 | -57.082
-7 | -0.434 | 0.00895 | -0.073 | -48.462
-6.5 | -0.373 | 0.00883 | -0.074 | -42.227
-6 | -0.312 | 0.0092 | -0.074 | -33.921
-5.5 | -0.25 | 0.00872 | -0.075 | -28.705
-5 | -0.188 | 0.00852 | -0.075 | -22.109
-4.5 | -0.126 | 0.00889 | -0.076 | -14.169
-4 | -0.063 | 0.00871 | -0.076 | -7.275
-3.5 | -0.001 | 0.00856 | -0.077 | -0.061
-3 | 0.062 | 0.0085 | -0.077 | 7.35
-2.5 | 0.126 | 0.00896 | -0.078 | 14.016
-2 | 0.189 | 0.00892 | -0.078 | 21.18
-1.5 | 0.252 | 0.00847 | -0.079 | 29.747
-1 | 0.315 | 0.00846 | -0.08 | 37.25
-0.5 | 0.378 | 0.0084 | -0.08 | 45.017
0 | 0.441 | 0.00843 | -0.081 | 52.282
0.5 | 0.503 | 0.0081 | -0.081 | 62.097
1 | 0.566 | 0.00862 | -0.082 | 65.614
1.5 | 0.628 | 0.0087 | -0.082 | 72.23
2 | 0.69 | 0.0088 | -0.082 | 78.461
2.5 | 0.752 | 0.00841 | -0.083 | 89.451
3 | 0.814 | 0.00852 | -0.083 | 95.502
3.5 | 0.875 | 0.00797 | -0.084 | 109.783
4 | 0.936 | 0.00823 | -0.084 | 113.746
4.5 | 0.996 | 0.00802 | -0.085 | 124.288
5 | 1.056 | 0.00832 | -0.085 | 126.893
5.5 | 1.115 | 0.00966 | -0.086 | 115.405
6 | 1.174 | 0.01006 | -0.086 | 116.633
6.5 | 1.231 | 0.01048 | -0.086 | 117.415
7 | 1.287 | 0.01095 | -0.087 | 117.54
7.5 | 1.342 | 0.0115 | -0.087 | 116.749
8 | 1.396 | 0.01204 | -0.087 | 115.976
8.5 | 1.448 | 0.01265 | -0.088 | 114.456
9 | 1.499 | 0.01342 | -0.088 | 111.652
9.5 | 1.547 | 0.01411 | -0.088 | 109.67
10 | 1.594 | 0.01481 | -0.089 | 107.663
10.5 | 1.639 | 0.01556 | -0.089 | 105.288
11 | 1.681 | 0.0164 | -0.089 | 102.503
11.5 | 1.72 | 0.01729 | -0.089 | 99.484
12 | 1.757 | 0.01826 | -0.089 | 96.227
12.5 | 1.791 | 0.01933 | -0.089 | 92.674
13 | 1.822 | 0.02049 | -0.089 | 88.913
13.5 | 1.849 | 0.02175 | -0.09 | 85.016
14 | 1.874 | 0.02316 | -0.09 | 80.926
14.5 | 1.895 | 0.02472 | -0.09 | 76.688
15 | 1.912 | 0.02643 | -0.09 | 72.339
15.5 | 1.925 | 0.02835 | -0.089 | 67.909
16 | 1.935 | 0.03047 | -0.089 | 63.506
16.5 | 1.941 | 0.03285 | -0.089 | 59.091
17 | 1.945 | 0.03541 | -0.089 | 54.917
17.5 | 1.944 | 0.03833 | -0.089 | 50.723
18 | 1.94 | 0.04159 | -0.089 | 46.662
18.5 | 1.933 | 0.04514 | -0.088 | 42.821
19 | 1.921 | 0.04898 | -0.088 | 39.228
19.5 | 1.907 | 0.05316 | -0.088 | 35.865
20 | 1.889 | 0.05779 | -0.087 | 32.694

## 84. Re 6M Mach 0.10 (2)
BIGFOIL.COM POLAR EXPORT
NACA3418
NACA3418 |  |  |  | Cl Max: | 1.7161 | at alpha= | 19.5 | deg
XFOIL ncrit=9 |  |  |  | L/D Max: | 134.384 | at alpha= | 7.5 | deg
Re: | 6000000 |  |  | Cd Min: | 0.0601 | at alpha= | 20 | deg
Mach: | 0.1 |  |  | Cl=0 at alpha= | -3.219 | deg
|  |  |  | @ Cl=0.1, Cd= | 0.0061058
|  |  |  | @ Cl=0.4, Cd= | 0.00592
|  |  |  | @ Cl=0.6, Cd= | 0.006
alpha (deg) | Cl | Cd | Cm | Cl/Cd
-13.5 | -0.9751 | 0.01049 | -0.1147 | -92.9552
-13 | -0.9073 | 0.00998 | -0.1175 | -90.9118
-12.5 | -0.8716 | 0.00958 | -0.1136 | -90.9812
-12 | -0.8421 | 0.00933 | -0.1082 | -90.2572
-11.5 | -0.8027 | 0.00904 | -0.1047 | -88.7942
-11 | -0.7616 | 0.00874 | -0.1016 | -87.1396
-10.5 | -0.7184 | 0.00847 | -0.0988 | -84.817
-10 | -0.6734 | 0.00823 | -0.0964 | -81.8226
-9.5 | -0.6277 | 0.00797 | -0.0941 | -78.7578
-9 | -0.58 | 0.00777 | -0.0921 | -74.6461
-8.5 | -0.5323 | 0.00756 | -0.0901 | -70.4101
-8 | -0.4837 | 0.00735 | -0.0883 | -65.8095
-7.5 | -0.4345 | 0.00718 | -0.0866 | -60.5153
-7 | -0.3848 | 0.00703 | -0.085 | -54.7368
-6.5 | -0.3344 | 0.00689 | -0.0835 | -48.5341
-6 | -0.2839 | 0.00675 | -0.082 | -42.0593
-5.5 | -0.2335 | 0.00665 | -0.0805 | -35.1128
-5 | -0.1828 | 0.00655 | -0.0791 | -27.9084
-4.5 | -0.1315 | 0.00644 | -0.0777 | -20.4193
-4 | -0.08 | 0.00636 | -0.0764 | -12.5786
-3.5 | -0.029 | 0.00628 | -0.075 | -4.6178
-3 | 0.0226 | 0.00621 | -0.0738 | 3.6393
-2.5 | 0.0749 | 0.00613 | -0.0726 | 12.2186
-2 | 0.1268 | 0.00608 | -0.0714 | 20.8553
-1.5 | 0.1786 | 0.00604 | -0.0702 | 29.5695
-1 | 0.2307 | 0.00601 | -0.069 | 38.386
-0.5 | 0.2831 | 0.00598 | -0.0679 | 47.3411
0 | 0.3344 | 0.00595 | -0.0666 | 56.2017
0.5 | 0.3858 | 0.00592 | -0.0653 | 65.1689
1 | 0.4368 | 0.00592 | -0.0639 | 73.7838
1.5 | 0.4867 | 0.00596 | -0.0623 | 81.6611
2 | 0.5348 | 0.00598 | -0.0604 | 89.4314
2.5 | 0.5811 | 0.006 | -0.0581 | 96.85
3 | 0.6212 | 0.006 | -0.0544 | 103.5333
3.5 | 0.6613 | 0.00601 | -0.0508 | 110.0333
4 | 0.7035 | 0.00611 | -0.0477 | 115.1391
4.5 | 0.7433 | 0.00629 | -0.0441 | 118.1717
5 | 0.7812 | 0.00645 | -0.0402 | 121.1163
5.5 | 0.8183 | 0.00667 | -0.0361 | 122.6837
6 | 0.8517 | 0.00684 | -0.0313 | 124.5175
6.5 | 0.8776 | 0.00692 | -0.0249 | 126.8208
7 | 0.9976 | 0.00748 | -0.0393 | 133.369
7.5 | 1.0912 | 0.00812 | -0.0479 | 134.3842
8 | 1.138 | 0.0087 | -0.0464 | 130.8046
8.5 | 1.202 | 0.00934 | -0.0487 | 128.6938
9 | 1.2652 | 0.01001 | -0.0509 | 126.3936
9.5 | 1.2935 | 0.01058 | -0.0458 | 122.259
10 | 1.3221 | 0.0112 | -0.0409 | 118.0446
10.5 | 1.3531 | 0.01187 | -0.0367 | 113.9933
11 | 1.3838 | 0.01269 | -0.0328 | 109.0465
11.5 | 1.4153 | 0.01357 | -0.0292 | 104.2962
12 | 1.4465 | 0.01455 | -0.0258 | 99.4158
12.5 | 1.4763 | 0.01566 | -0.0225 | 94.272
13.5 | 1.5333 | 0.01825 | -0.0164 | 84.0164
14 | 1.5606 | 0.01972 | -0.0136 | 79.1379
14.5 | 1.5835 | 0.02157 | -0.0106 | 73.4121
15 | 1.6074 | 0.02345 | -0.0081 | 68.5458
15.5 | 1.6285 | 0.02565 | -0.0056 | 63.4893
16 | 1.648 | 0.02809 | -0.0034 | 58.6686
16.5 | 1.6655 | 0.03079 | -0.0014 | 54.0922
17 | 1.6798 | 0.03393 | 0.0005 | 49.5078
17.5 | 1.6906 | 0.03746 | 0.0021 | 45.1308
18 | 1.7029 | 0.04102 | 0.0033 | 41.5139
18.5 | 1.7082 | 0.04533 | 0.0043 | 37.6837
19 | 1.7118 | 0.05 | 0.005 | 34.236
19.5 | 1.7161 | 0.05471 | 0.0054 | 31.3672
20 | 1.7145 | 0.0601 | 0.0055 | 28.5275

## 85. Re 6M Mach 0.25 (1)
BIGFOIL.COM POLAR EXPORT
NACA3418
NACA3418 |  |  |  | Cl Max: | 1.867 | at alpha= | 15 | deg
JavaFoil+Calcfoil stall+Eppler ext transition |  |  |  | L/D Max: | 119.92 | at alpha= | 4 | deg
Re: | 6000000 |  |  | Cd Min: | 0.00801 | at alpha= | 4 | deg
Mach: | 0.25 |  |  | Cl=0 at alpha= | -3.4923 | deg
|  |  |  | @ Cl=0.1, Cd= | 0.0084431
|  |  |  | @ Cl=0.4, Cd= | 0.0085506
|  |  |  | @ Cl=0.6, Cd= | 0.0082639
alpha (deg) | Cl | Cd | Cm | Cl/Cd
-20 | -1.018 | 0.12632 | -0.043 | -8.062
-19.5 | -1.04 | 0.11719 | -0.045 | -8.876
-19 | -1.059 | 0.10808 | -0.046 | -9.795
-18.5 | -1.074 | 0.09925 | -0.047 | -10.819
-18 | -1.085 | 0.09039 | -0.048 | -12.008
-17.5 | -1.093 | 0.08146 | -0.05 | -13.413
-17 | -1.096 | 0.07339 | -0.051 | -14.933
-16.5 | -1.097 | 0.06518 | -0.052 | -16.827
-16 | -1.096 | 0.05688 | -0.054 | -19.262
-15.5 | -1.093 | 0.04817 | -0.056 | -22.7
-15 | -1.087 | 0.04065 | -0.058 | -26.747
-14.5 | -1.077 | 0.03391 | -0.059 | -31.769
-14 | -1.064 | 0.02825 | -0.061 | -37.657
-13.5 | -1.047 | 0.02339 | -0.063 | -44.741
-13 | -1.024 | 0.01943 | -0.064 | -52.713
-12.5 | -0.997 | 0.01657 | -0.066 | -60.197
-12 | -0.965 | 0.01461 | -0.067 | -66.039
-11.5 | -0.927 | 0.01327 | -0.068 | -69.871
-11 | -0.885 | 0.01231 | -0.069 | -71.862
-10.5 | -0.838 | 0.01159 | -0.07 | -72.335
-10 | -0.788 | 0.01106 | -0.071 | -71.224
-9.5 | -0.735 | 0.01061 | -0.072 | -69.274
-9 | -0.68 | 0.01024 | -0.072 | -66.389
-8.5 | -0.623 | 0.00991 | -0.073 | -62.872
-8 | -0.565 | 0.00968 | -0.074 | -58.335
-7.5 | -0.505 | 0.00852 | -0.074 | -59.273
-7 | -0.444 | 0.00881 | -0.075 | -50.436
-6.5 | -0.382 | 0.00913 | -0.076 | -41.863
-6 | -0.32 | 0.00863 | -0.076 | -37.063
-5.5 | -0.257 | 0.00896 | -0.077 | -28.666
-5 | -0.193 | 0.00879 | -0.077 | -21.994
-4.5 | -0.129 | 0.00858 | -0.078 | -15.078
-4 | -0.065 | 0.00889 | -0.078 | -7.321
-3.5 | -0.001 | 0.00879 | -0.079 | -0.061
-3 | 0.064 | 0.00872 | -0.08 | 7.357
-2.5 | 0.129 | 0.00822 | -0.08 | 15.7
-2 | 0.194 | 0.00864 | -0.081 | 22.451
-1.5 | 0.259 | 0.00861 | -0.081 | 30.089
-1 | 0.324 | 0.0086 | -0.082 | 37.643
-0.5 | 0.388 | 0.00863 | -0.082 | 45.014
0 | 0.453 | 0.0082 | -0.083 | 55.173
0.5 | 0.517 | 0.00828 | -0.083 | 62.438
1 | 0.581 | 0.00835 | -0.084 | 69.596
1.5 | 0.645 | 0.00806 | -0.084 | 80.025
2 | 0.709 | 0.00857 | -0.085 | 82.685
2.5 | 0.772 | 0.00868 | -0.085 | 88.917
3 | 0.835 | 0.00834 | -0.086 | 100.15
3.5 | 0.898 | 0.00827 | -0.086 | 108.587
4 | 0.96 | 0.00801 | -0.087 | 119.92
4.5 | 1.022 | 0.00928 | -0.087 | 110.132
5 | 1.083 | 0.00962 | -0.087 | 112.552
5.5 | 1.143 | 0.01004 | -0.088 | 113.845
6 | 1.203 | 0.01052 | -0.088 | 114.376
6.5 | 1.261 | 0.01101 | -0.089 | 114.494
7 | 1.318 | 0.01155 | -0.089 | 114.104
7.5 | 1.373 | 0.01213 | -0.089 | 113.171
8 | 1.427 | 0.0128 | -0.09 | 111.498
8.5 | 1.479 | 0.01347 | -0.09 | 109.77
9 | 1.529 | 0.01422 | -0.09 | 107.458
9.5 | 1.576 | 0.01502 | -0.09 | 104.915
10 | 1.621 | 0.016 | -0.091 | 101.322
10.5 | 1.663 | 0.01692 | -0.091 | 98.274
11 | 1.702 | 0.01781 | -0.091 | 95.516
11.5 | 1.737 | 0.01901 | -0.091 | 91.372
12 | 1.769 | 0.02024 | -0.091 | 87.409
12.5 | 1.797 | 0.02159 | -0.091 | 83.204
13 | 1.82 | 0.02309 | -0.091 | 78.807
13.5 | 1.839 | 0.02476 | -0.091 | 74.278
14 | 1.854 | 0.02665 | -0.091 | 69.548
14.5 | 1.864 | 0.02875 | -0.091 | 64.819
15 | 1.867 | 0.03116 | -0.091 | 59.901
15.5 | 1.865 | 0.03387 | -0.091 | 55.057
16 | 1.858 | 0.0369 | -0.09 | 50.347
16.5 | 1.845 | 0.04036 | -0.09 | 45.723
17 | 1.828 | 0.04424 | -0.09 | 41.315
17.5 | 1.805 | 0.04863 | -0.089 | 37.117
18 | 1.778 | 0.05338 | -0.089 | 33.312
18.5 | 1.744 | 0.05883 | -0.088 | 29.647
19 | 1.704 | 0.065 | -0.088 | 26.212
19.5 | 1.659 | 0.07189 | -0.087 | 23.076
20 | 1.61 | 0.07964 | -0.086 | 20.209

## 86. Re 6M Mach 0.25 (2)
BIGFOIL.COM POLAR EXPORT
NACA3418
NACA3418 |  |  |  | Cl Max: | 1.6603 | at alpha= | 17.5 | deg
XFOIL ncrit=9 |  |  |  | L/D Max: | 131.66 | at alpha= | 7 | deg
Re: | 6000000 |  |  | Cd Min: | 0.07979 | at alpha= | 20 | deg
Mach: | 0.25 |  |  | Cl=0 at alpha= | -3.19 | deg
|  |  |  | @ Cl=0.1, Cd= | 0.00622
|  |  |  | @ Cl=0.4, Cd= | 0.0060183
|  |  |  | @ Cl=0.6, Cd= | 0.0060928
alpha (deg) | Cl | Cd | Cm | Cl/Cd
-20 | -1.3339 | 0.06418 | -0.0986 | -20.7837
-19.5 | -1.4094 | 0.05045 | -0.1054 | -27.9366
-19 | -1.4511 | 0.04102 | -0.1088 | -35.3754
-18.5 | -1.4526 | 0.03393 | -0.1135 | -42.8117
-18 | -1.4383 | 0.02845 | -0.1173 | -50.5554
-17.5 | -1.4172 | 0.02406 | -0.1199 | -58.9027
-17 | -1.3837 | 0.02102 | -0.1213 | -65.8278
-16.5 | -1.3417 | 0.01881 | -0.1222 | -71.3291
-16 | -1.3086 | 0.01715 | -0.12 | -76.3032
-15.5 | -1.2684 | 0.0155 | -0.1188 | -81.8323
-15 | -1.2182 | 0.01428 | -0.1184 | -85.3081
-14.5 | -1.1659 | 0.01338 | -0.1176 | -87.1375
-14 | -1.1103 | 0.01244 | -0.1175 | -89.2524
-13.5 | -1.0452 | 0.01168 | -0.1187 | -89.4863
-13 | -0.9392 | 0.01078 | -0.1281 | -87.1243
-12.5 | -0.8825 | 0.01023 | -0.1276 | -86.2659
-12 | -0.8469 | 0.00982 | -0.1226 | -86.2424
-11.5 | -0.8168 | 0.00947 | -0.1165 | -86.2513
-11 | -0.7804 | 0.00918 | -0.1115 | -85.0109
-10.5 | -0.7382 | 0.00885 | -0.1076 | -83.4124
-10 | -0.693 | 0.00858 | -0.1043 | -80.7692
-9.5 | -0.6466 | 0.00829 | -0.1013 | -77.9976
-9 | -0.5989 | 0.00802 | -0.0985 | -74.6758
-8.5 | -0.5496 | 0.0078 | -0.096 | -70.4615
-8 | -0.4997 | 0.00759 | -0.0937 | -65.8366
-7.5 | -0.4494 | 0.00738 | -0.0915 | -60.8943
-7 | -0.3991 | 0.00721 | -0.0892 | -55.3537
-6.5 | -0.3477 | 0.00705 | -0.0873 | -49.3191
-6 | -0.2957 | 0.0069 | -0.0854 | -42.8551
-5.5 | -0.2438 | 0.00678 | -0.0836 | -35.9587
-5 | -0.1914 | 0.00666 | -0.0819 | -28.7387
-4.5 | -0.1386 | 0.00655 | -0.0803 | -21.1603
-4 | -0.0857 | 0.00646 | -0.0788 | -13.2663
-3.5 | -0.0328 | 0.00638 | -0.0772 | -5.1411
-3 | 0.0201 | 0.00632 | -0.0757 | 3.1804
-2.5 | 0.0732 | 0.00626 | -0.0742 | 11.6933
-2 | 0.1268 | 0.00618 | -0.0728 | 20.5178
-1.5 | 0.1799 | 0.00611 | -0.0714 | 29.4435
-1 | 0.2329 | 0.00608 | -0.0699 | 38.3059
-0.5 | 0.2862 | 0.00604 | -0.0685 | 47.3841
0 | 0.3395 | 0.00601 | -0.0671 | 56.4892
0.5 | 0.3913 | 0.00602 | -0.0654 | 65
1 | 0.4431 | 0.00601 | -0.0637 | 73.7271
1.5 | 0.4937 | 0.00601 | -0.0618 | 82.1464
2 | 0.5393 | 0.00606 | -0.0588 | 88.9934
2.5 | 0.5814 | 0.00608 | -0.055 | 95.625
3 | 0.6251 | 0.00611 | -0.0517 | 102.3077
3.5 | 0.6676 | 0.00617 | -0.0482 | 108.201
4 | 0.7091 | 0.00629 | -0.0444 | 112.7345
4.5 | 0.7509 | 0.00648 | -0.0407 | 115.8796
5 | 0.7892 | 0.00667 | -0.0364 | 118.3208
5.5 | 0.8279 | 0.00688 | -0.0322 | 120.3343
6 | 0.8623 | 0.00707 | -0.0271 | 121.9661
6.5 | 0.8871 | 0.00716 | -0.02 | 123.8966
7 | 1.0309 | 0.00783 | -0.0387 | 131.6603
7.5 | 1.1188 | 0.00855 | -0.0452 | 130.8538
8 | 1.167 | 0.0092 | -0.0434 | 126.8478
8.5 | 1.2322 | 0.00997 | -0.0453 | 123.5908
9 | 1.2789 | 0.01064 | -0.0433 | 120.1974
9.5 | 1.3056 | 0.01141 | -0.0376 | 114.4259
10 | 1.3356 | 0.01223 | -0.0327 | 109.2069
10.5 | 1.3673 | 0.01315 | -0.0283 | 103.9772
11 | 1.398 | 0.01424 | -0.0242 | 98.1742
11.5 | 1.429 | 0.01543 | -0.0203 | 92.6118
12 | 1.4595 | 0.01674 | -0.0167 | 87.1864
12.5 | 1.4892 | 0.01821 | -0.0133 | 81.7792
13 | 1.5172 | 0.01986 | -0.01 | 76.3948
13.5 | 1.5429 | 0.02179 | -0.0068 | 70.8077
14 | 1.5645 | 0.02408 | -0.0036 | 64.9709
14.5 | 1.5869 | 0.02652 | -0.0009 | 59.8379
15 | 1.6059 | 0.02932 | 0.0016 | 54.7715
15.5 | 1.6222 | 0.03248 | 0.004 | 49.9446
16 | 1.6366 | 0.03599 | 0.0059 | 45.4737
16.5 | 1.6476 | 0.03989 | 0.0076 | 41.3036
17 | 1.6547 | 0.04433 | 0.009 | 37.3269
17.5 | 1.6603 | 0.04901 | 0.0101 | 33.8768
18 | 1.6597 | 0.05446 | 0.0107 | 30.4756
18.5 | 1.6595 | 0.06 | 0.011 | 27.6583
19 | 1.6555 | 0.06607 | 0.011 | 25.0568
19.5 | 1.6439 | 0.0731 | 0.0103 | 22.4884
20 | 1.637 | 0.07979 | 0.0095 | 20.5164

## 87. Re 6M Mach 0.50 (1)
BIGFOIL.COM POLAR EXPORT
NACA3418
NACA3418 |  |  |  | Cl Max: | 1.64 | at alpha= | 10 | deg
JavaFoil+Calcfoil stall+Eppler ext transition |  |  |  | L/D Max: | 106.065 | at alpha= | 5 | deg
Re: | 6000000 |  |  | Cd Min: | 0.00773 | at alpha= | 0 | deg
Mach: | 0.5 |  |  | Cl=0 at alpha= | -3.4931 | deg
|  |  |  | @ Cl=0.1, Cd= | 0.0081889
|  |  |  | @ Cl=0.4, Cd= | 0.0080462
|  |  |  | @ Cl=0.6, Cd= | 0.0079855
alpha (deg) | Cl | Cd | Cm | Cl/Cd
-20 | -0.937 | 0.15576 | -0.041 | -6.013
-19.5 | -0.91 | 0.15364 | -0.042 | -5.926
-19 | -0.88 | 0.14454 | -0.041 | -6.089
-18.5 | -0.853 | 0.13327 | -0.042 | -6.397
-18 | -0.824 | 0.13904 | -0.041 | -5.923
-17.5 | -0.796 | 0.12608 | -0.042 | -6.317
-17 | -0.767 | 0.13053 | -0.041 | -5.873
-16.5 | -0.74 | 0.11677 | -0.042 | -6.335
-16 | -0.71 | 0.12032 | -0.041 | -5.903
-15.5 | -0.685 | 0.10714 | -0.044 | -6.396
-15 | -0.654 | 0.10944 | -0.042 | -5.979
-14.5 | -0.64 | 0.08846 | -0.051 | -7.231
-14 | -0.606 | 0.09191 | -0.048 | -6.589
-13.5 | -0.572 | 0.09522 | -0.045 | -6.004
-13 | -0.541 | 0.09554 | -0.042 | -5.664
-12.5 | -0.517 | 0.0881 | -0.047 | -5.864
-12 | -0.49 | 0.08216 | -0.049 | -5.962
-11.5 | -0.466 | 0.07328 | -0.053 | -6.366
-11 | -0.715 | 0.04324 | -0.065 | -16.525
-10.5 | -0.753 | 0.029 | -0.07 | -25.985
-10 | -0.757 | 0.02064 | -0.074 | -36.684
-9.5 | -0.74 | 0.01598 | -0.077 | -46.323
-9 | -0.707 | 0.01359 | -0.079 | -52.042
-8.5 | -0.662 | 0.01229 | -0.081 | -53.863
-8 | -0.608 | 0.01145 | -0.082 | -53.104
-7.5 | -0.549 | 0.01087 | -0.083 | -50.51
-7 | -0.486 | 0.01043 | -0.083 | -46.616
-6.5 | -0.421 | 0.00977 | -0.084 | -43.073
-6 | -0.353 | 0.00951 | -0.085 | -37.165
-5.5 | -0.284 | 0.00828 | -0.086 | -34.36
-5 | -0.215 | 0.00844 | -0.086 | -25.426
-4.5 | -0.144 | 0.00825 | -0.087 | -17.417
-4 | -0.072 | 0.00846 | -0.088 | -8.555
-3.5 | -0.001 | 0.00792 | -0.088 | -0.076
-3 | 0.072 | 0.00822 | -0.089 | 8.703
-2.5 | 0.144 | 0.00814 | -0.089 | 17.691
-2 | 0.217 | 0.00812 | -0.09 | 26.655
-1.5 | 0.289 | 0.0081 | -0.091 | 35.667
-1 | 0.361 | 0.00803 | -0.091 | 44.962
-0.5 | 0.433 | 0.00806 | -0.092 | 53.735
0 | 0.504 | 0.00773 | -0.092 | 65.256
0.5 | 0.576 | 0.00783 | -0.093 | 73.522
1 | 0.647 | 0.00829 | -0.093 | 78.03
1.5 | 0.718 | 0.008 | -0.094 | 89.789
2 | 0.789 | 0.00908 | -0.095 | 86.82
2.5 | 0.859 | 0.00934 | -0.095 | 91.981
3 | 0.928 | 0.00961 | -0.096 | 96.632
3.5 | 0.997 | 0.00987 | -0.096 | 100.983
4 | 1.065 | 0.01013 | -0.097 | 105.119
4.5 | 1.132 | 0.01068 | -0.097 | 106.016
5 | 1.197 | 0.01129 | -0.097 | 106.065
5.5 | 1.261 | 0.01199 | -0.098 | 105.221
6 | 1.323 | 0.01302 | -0.098 | 101.604
6.5 | 1.382 | 0.01394 | -0.098 | 99.135
7 | 1.437 | 0.01497 | -0.099 | 96.002
7.5 | 1.489 | 0.01614 | -0.099 | 92.278
8 | 1.536 | 0.01744 | -0.099 | 88.107
8.5 | 1.577 | 0.01891 | -0.099 | 83.392
9 | 1.61 | 0.02062 | -0.099 | 78.066
9.5 | 1.632 | 0.02265 | -0.099 | 72.043
10 | 1.64 | 0.02506 | -0.099 | 65.454
10.5 | 1.628 | 0.02809 | -0.099 | 57.941
11 | 1.58 | 0.03209 | -0.098 | 49.23
11.5 | 1.46 | 0.03817 | -0.097 | 38.233
12 | 0.991 | 0.04997 | -0.094 | 19.836
12.5 | 1.022 | 0.0507 | -0.095 | 20.158
13 | 1.038 | 0.05852 | -0.093 | 17.739
13.5 | 1.052 | 0.06778 | -0.09 | 15.518
14 | 1.081 | 0.07033 | -0.091 | 15.371
14.5 | 1.094 | 0.08003 | -0.088 | 13.671
15 | 1.057 | 0.11322 | -0.07 | 9.338

## 88. Re 6M Mach 0.50 (2)
BIGFOIL.COM POLAR EXPORT
NACA3418
NACA3418 |  |  |  | Cl Max: | 1.5086 | at alpha= | 13.5 | deg
XFOIL ncrit=9 |  |  |  | L/D Max: | 106.474 | at alpha= | 5.5 | deg
Re: | 6000000 |  |  | Cd Min: | 0.14294 | at alpha= | -18 | deg
Mach: | 0.5 |  |  | Cl=0 at alpha= | -3.0207 | deg
|  |  |  | @ Cl=0.1, Cd= | 0.0066044
|  |  |  | @ Cl=0.4, Cd= | 0.0062999
|  |  |  | @ Cl=0.6, Cd= | 0.0066834
alpha (deg) | Cl | Cd | Cm | Cl/Cd
-18 | -0.6749 | 0.14294 | -0.0684 | -4.7216
-17.5 | -0.6848 | 0.13164 | -0.0773 | -5.2021
-17 | -0.7017 | 0.11997 | -0.0864 | -5.849
-16.5 | -0.7284 | 0.10774 | -0.0961 | -6.7607
-16 | -0.7606 | 0.09545 | -0.106 | -7.9686
-15.5 | -0.8053 | 0.08242 | -0.117 | -9.7707
-15 | -0.8555 | 0.0695 | -0.1283 | -12.3094
-14.5 | -0.9135 | 0.05789 | -0.1363 | -15.7799
-14 | -0.9661 | 0.04628 | -0.145 | -20.8751
-13.5 | -1.0025 | 0.03504 | -0.1544 | -28.6102
-13 | -1.0212 | 0.02519 | -0.1629 | -40.5399
-12.5 | -1.0177 | 0.01892 | -0.1655 | -53.7896
-12 | -0.9897 | 0.01548 | -0.1632 | -63.9341
-11.5 | -0.9067 | 0.01319 | -0.1654 | -68.7415
-11 | -0.8368 | 0.01188 | -0.1635 | -70.4377
-10.5 | -0.7866 | 0.01103 | -0.1577 | -71.3146
-10 | -0.7444 | 0.01035 | -0.1504 | -71.9227
-9.5 | -0.7029 | 0.00983 | -0.1426 | -71.5056
-9 | -0.664 | 0.00936 | -0.1345 | -70.9402
-8.5 | -0.6206 | 0.00902 | -0.127 | -68.8027
-8 | -0.5683 | 0.0087 | -0.1214 | -65.3218
-7.5 | -0.5149 | 0.00837 | -0.1161 | -61.5173
-7 | -0.4605 | 0.00811 | -0.1112 | -56.7818
-6.5 | -0.4042 | 0.00787 | -0.1069 | -51.3596
-6 | -0.3467 | 0.00764 | -0.1029 | -45.3796
-5.5 | -0.2885 | 0.00745 | -0.0993 | -38.7248
-5 | -0.2306 | 0.00728 | -0.0958 | -31.6758
-4.5 | -0.1728 | 0.00714 | -0.0924 | -24.2017
-4 | -0.1137 | 0.007 | -0.0894 | -16.2429
-3.5 | -0.0556 | 0.00688 | -0.0863 | -8.0814
-3 | 0.0024 | 0.00676 | -0.0834 | 0.35503
-2.5 | 0.0595 | 0.00668 | -0.0803 | 8.9072
-2 | 0.1184 | 0.00657 | -0.0777 | 18.0213
-1.5 | 0.176 | 0.00649 | -0.0748 | 27.1186
-1 | 0.2286 | 0.00645 | -0.0711 | 35.4419
-0.5 | 0.2818 | 0.00635 | -0.0674 | 44.378
0 | 0.3338 | 0.00633 | -0.0635 | 52.733
0.5 | 0.3894 | 0.00629 | -0.0604 | 61.9078
1 | 0.4428 | 0.00634 | -0.0569 | 69.8423
1.5 | 0.4952 | 0.00646 | -0.0532 | 76.6563
2 | 0.5473 | 0.00658 | -0.0494 | 83.1763
2.5 | 0.599 | 0.00668 | -0.0456 | 89.6707
3 | 0.6494 | 0.00685 | -0.0415 | 94.8029
3.5 | 0.6948 | 0.00698 | -0.0364 | 99.5415
4 | 0.7398 | 0.00716 | -0.0313 | 103.324
4.5 | 0.785 | 0.00743 | -0.0263 | 105.6528
5 | 0.8261 | 0.00776 | -0.0205 | 106.4562
5.5 | 0.8667 | 0.00814 | -0.0146 | 106.4742
6 | 0.9056 | 0.00859 | -0.0086 | 105.4249
6.5 | 0.9409 | 0.00896 | -0.0019 | 105.0112
7.5 | 1.2044 | 0.01145 | -0.0268 | 105.1878
8.5 | 1.2987 | 0.01426 | -0.0196 | 91.0729
9 | 1.3303 | 0.01591 | -0.0137 | 83.6141
9.5 | 1.3596 | 0.01794 | -0.0081 | 75.786
10 | 1.3889 | 0.02022 | -0.0031 | 68.6894
10.5 | 1.4169 | 0.02282 | 0.0015 | 62.0903
11 | 1.4419 | 0.02581 | 0.0058 | 55.8659
11.5 | 1.4631 | 0.02928 | 0.0097 | 49.9693
12 | 1.4799 | 0.03322 | 0.0133 | 44.5485
13 | 1.5039 | 0.04239 | 0.019 | 35.4777
13.5 | 1.5086 | 0.04779 | 0.0212 | 31.5673
14.5 | 1.506 | 0.06 | 0.0241 | 25.1
15 | 1.4963 | 0.06709 | 0.0245 | 22.3029
15.5 | 1.4901 | 0.07405 | 0.0246 | 20.1229
16 | 1.4761 | 0.08195 | 0.0239 | 18.0122
16.5 | 1.4619 | 0.09004 | 0.0226 | 16.2361
17 | 1.448 | 0.09839 | 0.0208 | 14.7169
17.5 | 1.4282 | 0.10748 | 0.0181 | 13.2881
18 | 1.4093 | 0.11679 | 0.0147 | 12.067
18.5 | 1.3899 | 0.12638 | 0.0107 | 10.9978

## 89. Re 7M Mach 0.00 (1)
BIGFOIL.COM POLAR EXPORT
NACA3418
NACA3418 |  |  |  | Cl Max: | 1.964 | at alpha= | 17.5 | deg
JavaFoil+Calcfoil stall+Eppler ext transition |  |  |  | L/D Max: | 127.705 | at alpha= | 5 | deg
Re: | 7000000 |  |  | Cd Min: | 0.00813 | at alpha= | 4 | deg
Mach: | 0 |  |  | Cl=0 at alpha= | -3.4921 | deg
|  |  |  | @ Cl=0.1, Cd= | 0.0088319
|  |  |  | @ Cl=0.4, Cd= | 0.0083016
|  |  |  | @ Cl=0.6, Cd= | 0.0085577
alpha (deg) | Cl | Cd | Cm | Cl/Cd
-20 | -1.247 | 0.09182 | -0.046 | -13.583
-19.5 | -1.245 | 0.08461 | -0.047 | -14.716
-19 | -1.243 | 0.07673 | -0.048 | -16.196
-18.5 | -1.238 | 0.06928 | -0.05 | -17.872
-18 | -1.234 | 0.06106 | -0.051 | -20.205
-17.5 | -1.226 | 0.05362 | -0.052 | -22.863
-17 | -1.216 | 0.04668 | -0.054 | -26.049
-16.5 | -1.204 | 0.04053 | -0.055 | -29.698
-16 | -1.189 | 0.03493 | -0.056 | -34.043
-15.5 | -1.173 | 0.02964 | -0.058 | -39.573
-15 | -1.155 | 0.02507 | -0.059 | -46.063
-14.5 | -1.133 | 0.02129 | -0.06 | -53.223
-14 | -1.108 | 0.01834 | -0.062 | -60.439
-13.5 | -1.08 | 0.01611 | -0.063 | -67.003
-13 | -1.046 | 0.01447 | -0.064 | -72.32
-12.5 | -1.009 | 0.01331 | -0.065 | -75.793
-12 | -0.967 | 0.01244 | -0.066 | -77.76
-11.5 | -0.923 | 0.01179 | -0.067 | -78.306
-11 | -0.876 | 0.01125 | -0.068 | -77.829
-10.5 | -0.826 | 0.01055 | -0.068 | -78.256
-10 | -0.774 | 0.01019 | -0.069 | -75.925
-9.5 | -0.72 | 0.00986 | -0.07 | -73
-9 | -0.664 | 0.00959 | -0.07 | -69.278
-8.5 | -0.608 | 0.00841 | -0.071 | -72.312
-8 | -0.55 | 0.00863 | -0.072 | -63.76
-7.5 | -0.491 | 0.00851 | -0.072 | -57.741
-7 | -0.432 | 0.00882 | -0.073 | -48.939
-6.5 | -0.371 | 0.00917 | -0.073 | -40.514
-6 | -0.311 | 0.00906 | -0.074 | -34.283
-5.5 | -0.249 | 0.00892 | -0.074 | -27.938
-5 | -0.187 | 0.00928 | -0.075 | -20.208
-4.5 | -0.125 | 0.00869 | -0.075 | -14.435
-4 | -0.063 | 0.00853 | -0.076 | -7.396
-3.5 | -0.001 | 0.00841 | -0.077 | -0.062
-3 | 0.062 | 0.00885 | -0.077 | 7.031
-2.5 | 0.125 | 0.00882 | -0.078 | 14.181
-2 | 0.188 | 0.00879 | -0.078 | 21.394
-1.5 | 0.251 | 0.00835 | -0.079 | 30.043
-1 | 0.314 | 0.00834 | -0.079 | 37.598
-0.5 | 0.376 | 0.00829 | -0.08 | 45.396
0 | 0.438 | 0.00832 | -0.08 | 52.717
0.5 | 0.501 | 0.00891 | -0.081 | 56.201
1 | 0.563 | 0.00851 | -0.081 | 66.133
1.5 | 0.625 | 0.00859 | -0.082 | 72.782
2 | 0.687 | 0.00869 | -0.082 | 79.018
2.5 | 0.749 | 0.00832 | -0.083 | 89.921
3 | 0.81 | 0.00845 | -0.083 | 95.862
3.5 | 0.871 | 0.00864 | -0.083 | 100.775
4 | 0.932 | 0.00813 | -0.084 | 114.523
4.5 | 0.992 | 0.0084 | -0.084 | 118.097
5 | 1.051 | 0.00823 | -0.085 | 127.705
5.5 | 1.11 | 0.00956 | -0.085 | 116.177
6 | 1.168 | 0.00993 | -0.086 | 117.641
6.5 | 1.226 | 0.01035 | -0.086 | 118.39
7 | 1.282 | 0.01083 | -0.086 | 118.347
7.5 | 1.337 | 0.01131 | -0.087 | 118.183
8 | 1.391 | 0.01203 | -0.087 | 115.653
8.5 | 1.443 | 0.01256 | -0.087 | 114.896
9 | 1.494 | 0.01311 | -0.088 | 113.906
9.5 | 1.543 | 0.01372 | -0.088 | 112.425
10 | 1.59 | 0.01436 | -0.088 | 110.725
10.5 | 1.635 | 0.01506 | -0.088 | 108.517
11 | 1.677 | 0.01582 | -0.089 | 106.037
11.5 | 1.718 | 0.01665 | -0.089 | 103.192
12 | 1.756 | 0.01753 | -0.089 | 100.15
12.5 | 1.79 | 0.01852 | -0.089 | 96.659
13 | 1.822 | 0.01958 | -0.089 | 93.063
13.5 | 1.851 | 0.02075 | -0.089 | 89.238
14 | 1.877 | 0.02205 | -0.089 | 85.162
14.5 | 1.901 | 0.02344 | -0.089 | 81.069
15 | 1.919 | 0.02499 | -0.089 | 76.794
15.5 | 1.935 | 0.02674 | -0.089 | 72.363
16 | 1.947 | 0.02867 | -0.089 | 67.904
16.5 | 1.956 | 0.03079 | -0.089 | 63.519
17 | 1.962 | 0.03311 | -0.089 | 59.258
17.5 | 1.964 | 0.0358 | -0.089 | 54.858
18 | 1.964 | 0.0387 | -0.089 | 50.749
18.5 | 1.959 | 0.04184 | -0.088 | 46.832
19 | 1.951 | 0.04529 | -0.088 | 43.085
19.5 | 1.941 | 0.04909 | -0.088 | 39.529
20 | 1.927 | 0.05329 | -0.087 | 36.163

## 90. Re 7M Mach 0.00 (2)
BIGFOIL.COM POLAR EXPORT
NACA3418
NACA3418 |  |  |  | Cl Max: | 1.7454 | at alpha= | 19.5 | deg
XFOIL ncrit=9 |  |  |  | L/D Max: | 136.199 | at alpha= | 7.5 | deg
Re: | 7000000 |  |  | Cd Min: | 0.05504 | at alpha= | 20 | deg
Mach: | 0 |  |  | Cl=0 at alpha= | -3.2288 | deg
|  |  |  | @ Cl=0.1, Cd= | 0.0060209
|  |  |  | @ Cl=0.4, Cd= | 0.0058352
|  |  |  | @ Cl=0.6, Cd= | 0.0059385
alpha (deg) | Cl | Cd | Cm | Cl/Cd
-19.5 | -1.5495 | 0.02317 | -0.1019 | -66.8753
-19 | -1.5197 | 0.02072 | -0.103 | -73.3446
-18.5 | -1.4855 | 0.01875 | -0.1037 | -79.2267
-18 | -1.4451 | 0.01728 | -0.1043 | -83.6285
-17.5 | -1.4006 | 0.01612 | -0.1049 | -86.8859
-17 | -1.366 | 0.01509 | -0.1031 | -90.5235
-16.5 | -1.3272 | 0.01405 | -0.1018 | -94.4626
-16 | -1.2775 | 0.01321 | -0.1022 | -96.707
-15.5 | -1.2316 | 0.01256 | -0.1013 | -98.0573
-15 | -1.1763 | 0.0119 | -0.1023 | -98.8487
-14.5 | -1.1183 | 0.01123 | -0.1037 | -99.5815
-14 | -1.0332 | 0.01062 | -0.1105 | -97.2881
-13.5 | -0.9569 | 0.00995 | -0.1156 | -96.1709
-13 | -0.9111 | 0.00959 | -0.114 | -95.0052
-12.5 | -0.8817 | 0.00929 | -0.1088 | -94.9085
-12 | -0.8472 | 0.00902 | -0.1045 | -93.9246
-11.5 | -0.8058 | 0.00877 | -0.1016 | -91.8814
-11 | -0.7646 | 0.00847 | -0.0987 | -90.2715
-10.5 | -0.7201 | 0.00825 | -0.0963 | -87.2848
-10 | -0.6751 | 0.00799 | -0.094 | -84.4931
-9.5 | -0.628 | 0.00775 | -0.0921 | -81.0323
-9 | -0.5806 | 0.00756 | -0.0903 | -76.7989
-8.5 | -0.5327 | 0.00736 | -0.0885 | -72.3777
-8 | -0.4838 | 0.00719 | -0.0868 | -67.2879
-7.5 | -0.4347 | 0.00704 | -0.0852 | -61.7472
-7 | -0.3847 | 0.00689 | -0.0838 | -55.8345
-6.5 | -0.3345 | 0.00674 | -0.0824 | -49.6291
-6 | -0.2841 | 0.00661 | -0.081 | -42.9803
-5.5 | -0.2335 | 0.0065 | -0.0796 | -35.9231
-5 | -0.1823 | 0.00639 | -0.0784 | -28.529
-4.5 | -0.1309 | 0.0063 | -0.0772 | -20.7778
-4 | -0.0796 | 0.00622 | -0.076 | -12.7974
-3.5 | -0.0281 | 0.00616 | -0.0747 | -4.5617
-2.5 | 0.0755 | 0.00604 | -0.0725 | 12.5
-2 | 0.1269 | 0.006 | -0.0712 | 21.15
-1.5 | 0.1798 | 0.00592 | -0.0703 | 30.3716
-1 | 0.2316 | 0.00588 | -0.0692 | 39.3878
-0.5 | 0.283 | 0.00586 | -0.0679 | 48.2935
0 | 0.3359 | 0.00581 | -0.067 | 57.8141
0.5 | 0.3869 | 0.00583 | -0.0657 | 66.3636
1 | 0.4374 | 0.00585 | -0.0643 | 74.7692
1.5 | 0.4882 | 0.00583 | -0.063 | 83.7393
2 | 0.5366 | 0.00589 | -0.0612 | 91.1036
2.5 | 0.584 | 0.00592 | -0.0592 | 98.6486
3 | 0.6272 | 0.00597 | -0.0563 | 105.0586
3.5 | 0.6649 | 0.00597 | -0.0523 | 111.3735
4 | 0.7057 | 0.00605 | -0.049 | 116.6446
4.5 | 0.7466 | 0.00623 | -0.0457 | 119.8395
5 | 0.7851 | 0.00638 | -0.042 | 123.0564
5.5 | 0.822 | 0.00661 | -0.038 | 124.357
6 | 0.8576 | 0.00681 | -0.0337 | 125.9325
6.5 | 0.8894 | 0.00694 | -0.0287 | 128.1556
7 | 0.9105 | 0.00707 | -0.0215 | 128.7836
7.5 | 1.0678 | 0.00784 | -0.0443 | 136.199
8 | 1.1383 | 0.00847 | -0.0481 | 134.392
8.5 | 1.1859 | 0.00902 | -0.0469 | 131.4745
9.5 | 1.2991 | 0.01027 | -0.0488 | 126.4946
10.5 | 1.3565 | 0.01146 | -0.0393 | 118.3682
11 | 1.3868 | 0.01221 | -0.0353 | 113.579
11.5 | 1.4198 | 0.01298 | -0.032 | 109.3837
12 | 1.4522 | 0.01383 | -0.0288 | 105.0036
12.5 | 1.4833 | 0.01481 | -0.0256 | 100.1553
13 | 1.5124 | 0.01593 | -0.0224 | 94.9404
13.5 | 1.5409 | 0.01717 | -0.0194 | 89.7437
14 | 1.5686 | 0.01852 | -0.0166 | 84.6976
14.5 | 1.595 | 0.02003 | -0.0139 | 79.6306
15 | 1.6178 | 0.02185 | -0.0111 | 74.0412
15.5 | 1.6423 | 0.02366 | -0.0088 | 69.4125
16 | 1.6612 | 0.02597 | -0.0063 | 63.9661
16.5 | 1.682 | 0.02826 | -0.0043 | 59.5188
17 | 1.6966 | 0.03114 | -0.0022 | 54.483
17.5 | 1.7139 | 0.03397 | -0.0006 | 50.4533
18 | 1.7241 | 0.0375 | 0.0009 | 45.976
18.5 | 1.7327 | 0.04132 | 0.0021 | 41.9337
19 | 1.7427 | 0.04513 | 0.003 | 38.6151
19.5 | 1.7454 | 0.0498 | 0.0037 | 35.0482
20 | 1.7436 | 0.05504 | 0.0041 | 31.6788

## 91. Re 7M Mach 0.10 (1)
BIGFOIL.COM POLAR EXPORT
NACA3418
NACA3418 |  |  |  | Cl Max: | 1.948 | at alpha= | 17 | deg
JavaFoil+Calcfoil stall+Eppler ext transition |  |  |  | L/D Max: | 127.653 | at alpha= | 5 | deg
Re: | 7000000 |  |  | Cd Min: | 0.00801 | at alpha= | 4.5 | deg
Mach: | 0.1 |  |  | Cl=0 at alpha= | -3.4921 | deg
|  |  |  | @ Cl=0.1, Cd= | 0.0086537
|  |  |  | @ Cl=0.4, Cd= | 0.0083384
|  |  |  | @ Cl=0.6, Cd= | 0.0085684
alpha (deg) | Cl | Cd | Cm | Cl/Cd
-20 | -1.221 | 0.09643 | -0.046 | -12.666
-19.5 | -1.222 | 0.0887 | -0.047 | -13.779
-19 | -1.221 | 0.08108 | -0.048 | -15.063
-18.5 | -1.219 | 0.07348 | -0.049 | -16.585
-18 | -1.215 | 0.06559 | -0.05 | -18.521
-17.5 | -1.21 | 0.05723 | -0.052 | -21.139
-17 | -1.202 | 0.05006 | -0.053 | -24.005
-16.5 | -1.191 | 0.04328 | -0.055 | -27.528
-16 | -1.179 | 0.03712 | -0.056 | -31.765
-15.5 | -1.164 | 0.03166 | -0.058 | -36.764
-15 | -1.147 | 0.02673 | -0.059 | -42.914
-14.5 | -1.127 | 0.02256 | -0.06 | -49.965
-14 | -1.104 | 0.01929 | -0.062 | -57.233
-13.5 | -1.077 | 0.01677 | -0.063 | -64.205
-13 | -1.045 | 0.01495 | -0.064 | -69.884
-12.5 | -1.009 | 0.01362 | -0.065 | -74.047
-12 | -0.968 | 0.01268 | -0.066 | -76.34
-11.5 | -0.925 | 0.01195 | -0.067 | -77.344
-11 | -0.878 | 0.01113 | -0.068 | -78.867
-10.5 | -0.828 | 0.01066 | -0.069 | -77.722
-10 | -0.776 | 0.01028 | -0.069 | -75.519
-9.5 | -0.722 | 0.00993 | -0.07 | -72.739
-9 | -0.667 | 0.00965 | -0.071 | -69.126
-8.5 | -0.61 | 0.00944 | -0.071 | -64.644
-8 | -0.552 | 0.0087 | -0.072 | -63.461
-7.5 | -0.493 | 0.00856 | -0.072 | -57.64
-7 | -0.434 | 0.00887 | -0.073 | -48.868
-6.5 | -0.373 | 0.00877 | -0.074 | -42.563
-6 | -0.312 | 0.00909 | -0.074 | -34.339
-5.5 | -0.25 | 0.00893 | -0.075 | -28.049
-5 | -0.188 | 0.0089 | -0.075 | -21.16
-4.5 | -0.126 | 0.00869 | -0.076 | -14.507
-4 | -0.063 | 0.00857 | -0.076 | -7.399
-3.5 | -0.001 | 0.00845 | -0.077 | -0.062
-3 | 0.062 | 0.00844 | -0.077 | 7.405
-2.5 | 0.126 | 0.0088 | -0.078 | 14.273
-2 | 0.189 | 0.00882 | -0.078 | 21.411
-1.5 | 0.252 | 0.00834 | -0.079 | 30.239
-1 | 0.315 | 0.00835 | -0.08 | 37.712
-0.5 | 0.378 | 0.0083 | -0.08 | 45.531
0 | 0.441 | 0.00841 | -0.081 | 52.393
0.5 | 0.503 | 0.00894 | -0.081 | 56.323
1 | 0.566 | 0.00853 | -0.082 | 66.355
1.5 | 0.628 | 0.0086 | -0.082 | 73.007
2 | 0.69 | 0.00871 | -0.083 | 79.251
2.5 | 0.752 | 0.0084 | -0.083 | 89.562
3 | 0.814 | 0.00854 | -0.083 | 95.283
3.5 | 0.875 | 0.00821 | -0.084 | 106.658
4 | 0.936 | 0.00821 | -0.084 | 113.959
4.5 | 0.996 | 0.00801 | -0.085 | 124.363
5 | 1.056 | 0.00827 | -0.085 | 127.653
5.5 | 1.115 | 0.00961 | -0.086 | 116.048
6 | 1.174 | 0.01 | -0.086 | 117.374
6.5 | 1.231 | 0.01046 | -0.086 | 117.728
7 | 1.288 | 0.01092 | -0.087 | 117.955
7.5 | 1.343 | 0.01141 | -0.087 | 117.644
8 | 1.397 | 0.01196 | -0.087 | 116.766
8.5 | 1.449 | 0.01271 | -0.088 | 114.005
9 | 1.5 | 0.01328 | -0.088 | 112.921
9.5 | 1.548 | 0.01391 | -0.088 | 111.333
10 | 1.595 | 0.01456 | -0.089 | 109.541
10.5 | 1.64 | 0.01528 | -0.089 | 107.282
11 | 1.682 | 0.01606 | -0.089 | 104.716
11.5 | 1.722 | 0.01692 | -0.089 | 101.731
12 | 1.759 | 0.01785 | -0.089 | 98.554
12.5 | 1.793 | 0.01886 | -0.089 | 95.036
13 | 1.824 | 0.01997 | -0.09 | 91.308
13.5 | 1.852 | 0.02117 | -0.09 | 87.448
14 | 1.876 | 0.02254 | -0.09 | 83.228
14.5 | 1.898 | 0.02403 | -0.09 | 78.985
15 | 1.915 | 0.02569 | -0.09 | 74.527
15.5 | 1.928 | 0.02754 | -0.09 | 70.022
16 | 1.938 | 0.02955 | -0.089 | 65.588
16.5 | 1.945 | 0.0318 | -0.089 | 61.154
17 | 1.948 | 0.03432 | -0.089 | 56.754
17.5 | 1.948 | 0.03714 | -0.089 | 52.436
18 | 1.944 | 0.04023 | -0.089 | 48.327
18.5 | 1.937 | 0.04368 | -0.088 | 44.332
19 | 1.925 | 0.04741 | -0.088 | 40.601
19.5 | 1.91 | 0.05149 | -0.088 | 37.104
20 | 1.893 | 0.05601 | -0.087 | 33.799

## 92. Re 7M Mach 0.10 (2)
BIGFOIL.COM POLAR EXPORT
NACA3418
NACA3418 |  |  |  | Cl Max: | 1.7351 | at alpha= | 19.5 | deg
XFOIL ncrit=9 |  |  |  | L/D Max: | 135.949 | at alpha= | 7.5 | deg
Re: | 7000000 |  |  | Cd Min: | 0.0582 | at alpha= | 20 | deg
Mach: | 0.1 |  |  | Cl=0 at alpha= | -3.2226 | deg
|  |  |  | @ Cl=0.1, Cd= | 0.006031
|  |  |  | @ Cl=0.4, Cd= | 0.0058394
|  |  |  | @ Cl=0.6, Cd= | 0.0059504
alpha (deg) | Cl | Cd | Cm | Cl/Cd
-20 | -1.576 | 0.02821 | -0.1022 | -55.8667
-19.5 | -1.5502 | 0.02495 | -0.1042 | -62.1323
-19 | -1.519 | 0.02237 | -0.1057 | -67.9034
-18.5 | -1.4878 | 0.01996 | -0.1066 | -74.5391
-18 | -1.4503 | 0.01814 | -0.1072 | -79.9504
-17.5 | -1.408 | 0.01672 | -0.1078 | -84.2105
-17 | -1.3697 | 0.01561 | -0.1066 | -87.745
-16.5 | -1.3326 | 0.01453 | -0.1049 | -91.7137
-16 | -1.2858 | 0.01356 | -0.1047 | -94.823
-15.5 | -1.2395 | 0.01281 | -0.1039 | -96.7603
-15 | -1.1822 | 0.01217 | -0.105 | -97.1405
-14.5 | -1.1277 | 0.01145 | -0.1055 | -98.4891
-14 | -1.0556 | 0.01084 | -0.1094 | -97.3801
-13.5 | -0.9642 | 0.01012 | -0.1173 | -95.2767
-13 | -0.9139 | 0.00969 | -0.1165 | -94.3137
-12.5 | -0.8815 | 0.00939 | -0.1118 | -93.8765
-12 | -0.8509 | 0.00911 | -0.1066 | -93.4029
-11.5 | -0.8097 | 0.00884 | -0.1035 | -91.595
-11 | -0.7687 | 0.00855 | -0.1003 | -89.9064
-10.5 | -0.7241 | 0.00832 | -0.0978 | -87.0312
-10 | -0.6791 | 0.00805 | -0.0953 | -84.3602
-9.5 | -0.6316 | 0.00782 | -0.0934 | -80.7673
-9 | -0.5844 | 0.0076 | -0.0913 | -76.8947
-8.5 | -0.5361 | 0.0074 | -0.0894 | -72.4459
-8 | -0.4868 | 0.00724 | -0.0878 | -67.2376
-7.5 | -0.4374 | 0.00708 | -0.0861 | -61.7797
-7 | -0.3874 | 0.00691 | -0.0845 | -56.0637
-6.5 | -0.3368 | 0.00676 | -0.0831 | -49.8225
-6 | -0.2861 | 0.00663 | -0.0816 | -43.1523
-5.5 | -0.2353 | 0.00652 | -0.0802 | -36.089
-5 | -0.1839 | 0.00641 | -0.0789 | -28.6895
-4.5 | -0.1322 | 0.00631 | -0.0777 | -20.9509
-4 | -0.0806 | 0.00624 | -0.0764 | -12.9167
-3.5 | -0.0289 | 0.00617 | -0.0751 | -4.684
-3 | 0.0232 | 0.00611 | -0.0739 | 3.7971
-2.5 | 0.0754 | 0.00605 | -0.0728 | 12.4628
-2 | 0.1271 | 0.00601 | -0.0715 | 21.1481
-1.5 | 0.1801 | 0.00594 | -0.0705 | 30.3199
-1 | 0.2323 | 0.00589 | -0.0694 | 39.4397
-0.5 | 0.2838 | 0.00588 | -0.0681 | 48.2653
0 | 0.3369 | 0.00582 | -0.0671 | 57.8866
0.5 | 0.3881 | 0.00583 | -0.0658 | 66.5695
1 | 0.4387 | 0.00587 | -0.0643 | 74.7359
1.5 | 0.4898 | 0.00585 | -0.063 | 83.7265
2 | 0.5382 | 0.0059 | -0.0611 | 91.2203
2.5 | 0.5857 | 0.00594 | -0.059 | 98.6027
3 | 0.6271 | 0.00597 | -0.0557 | 105.0419
3.5 | 0.6658 | 0.00598 | -0.0518 | 111.3378
4 | 0.7072 | 0.00608 | -0.0485 | 116.3158
4.5 | 0.7479 | 0.00626 | -0.0451 | 119.4728
5 | 0.7866 | 0.00641 | -0.0413 | 122.7145
5.5 | 0.8238 | 0.00665 | -0.0373 | 123.8797
6 | 0.8592 | 0.00685 | -0.0329 | 125.4307
6.5 | 0.8915 | 0.00699 | -0.0279 | 127.5393
7 | 0.9125 | 0.00712 | -0.0205 | 128.1601
7.5 | 1.074 | 0.0079 | -0.0441 | 135.9494
8 | 1.1429 | 0.00856 | -0.0474 | 133.5164
8.5 | 1.1914 | 0.00911 | -0.0463 | 130.7794
9 | 1.2567 | 0.00976 | -0.0489 | 128.7602
9.5 | 1.3006 | 0.0104 | -0.0471 | 125.0577
10 | 1.3293 | 0.011 | -0.0422 | 120.8455
10.5 | 1.3595 | 0.01165 | -0.0378 | 116.6953
11 | 1.3902 | 0.01243 | -0.0338 | 111.8423
11.5 | 1.4222 | 0.01327 | -0.0302 | 107.1741
12 | 1.4545 | 0.01418 | -0.027 | 102.574
12.5 | 1.4862 | 0.01519 | -0.0238 | 97.8407
13 | 1.5157 | 0.01636 | -0.0207 | 92.6467
13.5 | 1.5448 | 0.01764 | -0.0177 | 87.5737
14 | 1.5709 | 0.01913 | -0.0147 | 82.1171
14.5 | 1.5972 | 0.02073 | -0.0119 | 77.0478
15 | 1.6203 | 0.02262 | -0.0092 | 71.6313
15.5 | 1.6432 | 0.02464 | -0.0068 | 66.6883
16 | 1.6618 | 0.02709 | -0.0044 | 61.3437
16.5 | 1.6799 | 0.0297 | -0.0023 | 56.5623
17 | 1.6946 | 0.03273 | -0.0003 | 51.7751
17.5 | 1.7108 | 0.03574 | 0.0012 | 47.8679
18 | 1.7187 | 0.03962 | 0.0027 | 43.3796
18.5 | 1.7271 | 0.04361 | 0.0038 | 39.6033
19 | 1.7341 | 0.04783 | 0.0046 | 36.2555
19.5 | 1.7351 | 0.05281 | 0.0052 | 32.8555
20 | 1.7332 | 0.0582 | 0.0054 | 29.7801

## 93. Re 7M Mach 0.25 (1)
BIGFOIL.COM POLAR EXPORT
NACA3418
NACA3418 |  |  |  | Cl Max: | 1.87 | at alpha= | 15 | deg
JavaFoil+Calcfoil stall+Eppler ext transition |  |  |  | L/D Max: | 123.896 | at alpha= | 4.5 | deg
Re: | 7000000 |  |  | Cd Min: | 0.00799 | at alpha= | 4 | deg
Mach: | 0.25 |  |  | Cl=0 at alpha= | -3.4923 | deg
|  |  |  | @ Cl=0.1, Cd= | 0.0085657
|  |  |  | @ Cl=0.4, Cd= | 0.0084425
|  |  |  | @ Cl=0.6, Cd= | 0.0084873
alpha (deg) | Cl | Cd | Cm | Cl/Cd
-20 | -1.02 | 0.12415 | -0.044 | -8.215
-19.5 | -1.042 | 0.11505 | -0.045 | -9.054
-19 | -1.061 | 0.1059 | -0.046 | -10.014
-18.5 | -1.076 | 0.09711 | -0.047 | -11.078
-18 | -1.087 | 0.08854 | -0.048 | -12.279
-17.5 | -1.095 | 0.0796 | -0.05 | -13.754
-17 | -1.099 | 0.07123 | -0.051 | -15.425
-16.5 | -1.1 | 0.06294 | -0.053 | -17.479
-16 | -1.101 | 0.05406 | -0.054 | -20.359
-15.5 | -1.097 | 0.04619 | -0.056 | -23.754
-15 | -1.091 | 0.03885 | -0.058 | -28.082
-14.5 | -1.081 | 0.0323 | -0.06 | -33.481
-14 | -1.068 | 0.02685 | -0.061 | -39.776
-13.5 | -1.05 | 0.02235 | -0.063 | -46.99
-13 | -1.028 | 0.01872 | -0.065 | -54.889
-12.5 | -1 | 0.01619 | -0.066 | -61.786
-12 | -0.967 | 0.01416 | -0.067 | -68.298
-11.5 | -0.929 | 0.01291 | -0.068 | -71.943
-11 | -0.886 | 0.01204 | -0.069 | -73.58
-10.5 | -0.839 | 0.01138 | -0.07 | -73.701
-10 | -0.789 | 0.01086 | -0.071 | -72.624
-9.5 | -0.736 | 0.01044 | -0.072 | -70.448
-9 | -0.68 | 0.01009 | -0.073 | -67.409
-8.5 | -0.623 | 0.0098 | -0.073 | -63.622
-8 | -0.565 | 0.00956 | -0.074 | -59.114
-7.5 | -0.505 | 0.00886 | -0.074 | -57.037
-7 | -0.444 | 0.00873 | -0.075 | -50.868
-6.5 | -0.382 | 0.00905 | -0.076 | -42.253
-6 | -0.32 | 0.00851 | -0.076 | -37.599
-5.5 | -0.257 | 0.0088 | -0.077 | -29.206
-5 | -0.193 | 0.00862 | -0.077 | -22.418
-4.5 | -0.129 | 0.00846 | -0.078 | -15.295
-4 | -0.065 | 0.00878 | -0.078 | -7.409
-3.5 | -0.001 | 0.00866 | -0.079 | -0.062
-3 | 0.064 | 0.00861 | -0.08 | 7.456
-2.5 | 0.129 | 0.00853 | -0.08 | 15.129
-2 | 0.194 | 0.00859 | -0.081 | 22.585
-1.5 | 0.259 | 0.00855 | -0.081 | 30.275
-1 | 0.324 | 0.00857 | -0.082 | 37.748
-0.5 | 0.388 | 0.00852 | -0.082 | 45.568
0 | 0.453 | 0.0081 | -0.083 | 55.905
0.5 | 0.517 | 0.00823 | -0.083 | 62.789
1 | 0.581 | 0.00833 | -0.084 | 69.767
1.5 | 0.645 | 0.00886 | -0.084 | 72.777
2 | 0.709 | 0.00849 | -0.085 | 83.444
2.5 | 0.772 | 0.0086 | -0.085 | 89.828
3 | 0.835 | 0.00828 | -0.086 | 100.847
3.5 | 0.898 | 0.00845 | -0.086 | 106.28
4 | 0.961 | 0.00799 | -0.087 | 120.201
4.5 | 1.022 | 0.00825 | -0.087 | 123.896
5 | 1.083 | 0.0096 | -0.087 | 112.801
5.5 | 1.144 | 0.01002 | -0.088 | 114.091
6 | 1.203 | 0.01045 | -0.088 | 115.068
6.5 | 1.261 | 0.01094 | -0.089 | 115.276
7 | 1.318 | 0.0115 | -0.089 | 114.669
7.5 | 1.374 | 0.01206 | -0.089 | 113.888
8 | 1.427 | 0.01267 | -0.09 | 112.705
8.5 | 1.479 | 0.01334 | -0.09 | 110.917
9 | 1.529 | 0.01403 | -0.09 | 108.999
9.5 | 1.577 | 0.01493 | -0.091 | 105.651
10 | 1.622 | 0.01572 | -0.091 | 103.174
10.5 | 1.664 | 0.01661 | -0.091 | 100.201
11 | 1.703 | 0.01754 | -0.091 | 97.079
11.5 | 1.739 | 0.01859 | -0.091 | 93.525
12 | 1.771 | 0.01976 | -0.091 | 89.658
12.5 | 1.799 | 0.02106 | -0.091 | 85.431
13 | 1.822 | 0.02248 | -0.091 | 81.05
13.5 | 1.841 | 0.02408 | -0.091 | 76.462
14 | 1.856 | 0.02589 | -0.091 | 71.701
14.5 | 1.866 | 0.02794 | -0.091 | 66.803
15 | 1.87 | 0.03024 | -0.091 | 61.826
15.5 | 1.868 | 0.03281 | -0.091 | 56.93
16 | 1.861 | 0.03574 | -0.091 | 52.073
16.5 | 1.849 | 0.03909 | -0.09 | 47.297
17 | 1.831 | 0.04286 | -0.09 | 42.725
17.5 | 1.809 | 0.04704 | -0.09 | 38.452
18 | 1.782 | 0.05163 | -0.089 | 34.51
18.5 | 1.748 | 0.05696 | -0.089 | 30.687
19 | 1.707 | 0.06315 | -0.088 | 27.031
19.5 | 1.662 | 0.06975 | -0.087 | 23.831
20 | 1.613 | 0.07713 | -0.087 | 20.915

## 94. Re 7M Mach 0.25 (2)
BIGFOIL.COM POLAR EXPORT
NACA3418
NACA3418 |  |  |  | Cl Max: | 1.6836 | at alpha= | 18.5 | deg
XFOIL ncrit=9 |  |  |  | L/D Max: | 132.701 | at alpha= | 7.5 | deg
Re: | 7000000 |  |  | Cd Min: | 0.07686 | at alpha= | 20 | deg
Mach: | 0.25 |  |  | Cl=0 at alpha= | -3.1882 | deg
|  |  |  | @ Cl=0.1, Cd= | 0.0060906
|  |  |  | @ Cl=0.4, Cd= | 0.0058845
|  |  |  | @ Cl=0.6, Cd= | 0.006015
alpha (deg) | Cl | Cd | Cm | Cl/Cd
-20 | -1.409 | 0.05615 | -0.1036 | -25.0935
-19.5 | -1.4643 | 0.04498 | -0.1084 | -32.5545
-19 | -1.4834 | 0.03662 | -0.1132 | -40.5079
-18.5 | -1.4757 | 0.03056 | -0.1172 | -48.2886
-18 | -1.4526 | 0.02617 | -0.12 | -55.5063
-17.5 | -1.4228 | 0.02271 | -0.1219 | -62.6508
-17 | -1.3893 | 0.01984 | -0.1229 | -70.0252
-16.5 | -1.3523 | 0.01775 | -0.1225 | -76.1859
-16 | -1.319 | 0.01619 | -0.1201 | -81.47
-15.5 | -1.2709 | 0.0149 | -0.1194 | -85.2953
-15 | -1.2265 | 0.01371 | -0.1178 | -89.4602
-14.5 | -1.1718 | 0.01282 | -0.1174 | -91.4041
-14 | -1.1127 | 0.01206 | -0.1176 | -92.2637
-13.5 | -1.0321 | 0.01121 | -0.1219 | -92.0696
-13 | -0.9321 | 0.01044 | -0.1299 | -89.2816
-12.5 | -0.8928 | 0.00995 | -0.1259 | -89.7286
-12 | -0.8578 | 0.0096 | -0.1208 | -89.3542
-11.5 | -0.8279 | 0.00927 | -0.1145 | -89.3096
-11 | -0.7891 | 0.00897 | -0.1099 | -87.971
-10.5 | -0.746 | 0.00866 | -0.1062 | -86.1432
-10 | -0.6997 | 0.0084 | -0.1031 | -83.2976
-9.5 | -0.6527 | 0.00811 | -0.1002 | -80.4809
-9 | -0.6036 | 0.00788 | -0.0976 | -76.599
-8.5 | -0.5541 | 0.00765 | -0.0952 | -72.4314
-8 | -0.5038 | 0.00743 | -0.093 | -67.8062
-7.5 | -0.453 | 0.00725 | -0.0908 | -62.4828
-7 | -0.4014 | 0.00708 | -0.0889 | -56.6949
-6.5 | -0.3493 | 0.00692 | -0.087 | -50.4769
-6 | -0.2971 | 0.00678 | -0.0852 | -43.8201
-5.5 | -0.2452 | 0.00668 | -0.0834 | -36.7066
-5 | -0.1925 | 0.00656 | -0.0818 | -29.3445
-4.5 | -0.1394 | 0.00645 | -0.0802 | -21.6124
-4 | -0.0863 | 0.00637 | -0.0787 | -13.5479
-3.5 | -0.0333 | 0.00627 | -0.0771 | -5.311
-3 | 0.0201 | 0.0062 | -0.0757 | 3.2419
-2.5 | 0.0742 | 0.00611 | -0.0744 | 12.144
-2 | 0.1275 | 0.00607 | -0.073 | 21.0049
-1.5 | 0.1809 | 0.00603 | -0.0716 | 30
-1 | 0.2355 | 0.00597 | -0.0704 | 39.4472
-0.5 | 0.2884 | 0.00595 | -0.069 | 48.4706
0 | 0.3418 | 0.0059 | -0.0676 | 57.9322
0.5 | 0.3943 | 0.00588 | -0.066 | 67.0578
1 | 0.4454 | 0.00592 | -0.0642 | 75.2365
1.5 | 0.4969 | 0.00594 | -0.0624 | 83.6532
2 | 0.5445 | 0.00597 | -0.0599 | 91.206
2.5 | 0.587 | 0.006 | -0.0562 | 97.8333
3 | 0.6303 | 0.00605 | -0.0528 | 104.1818
3.5 | 0.6726 | 0.00611 | -0.0492 | 110.0818
4 | 0.7145 | 0.00622 | -0.0455 | 114.8714
4.5 | 0.756 | 0.00642 | -0.0417 | 117.757
5 | 0.7955 | 0.0066 | -0.0377 | 120.5303
5.5 | 0.832 | 0.00686 | -0.033 | 121.2828
6 | 0.8694 | 0.0071 | -0.0286 | 122.4507
6.5 | 0.9009 | 0.00726 | -0.0229 | 124.0909
7 | 0.9336 | 0.0074 | -0.0176 | 126.1622
7.5 | 1.1054 | 0.00833 | -0.0423 | 132.7011
8 | 1.1661 | 0.00901 | -0.0431 | 129.4229
8.5 | 1.2211 | 0.0097 | -0.0428 | 125.8866
9 | 1.2856 | 0.01047 | -0.0445 | 122.7889
9.5 | 1.314 | 0.01116 | -0.039 | 117.7419
10 | 1.3433 | 0.01194 | -0.0339 | 112.5042
10.5 | 1.3762 | 0.01279 | -0.0296 | 107.5997
11 | 1.407 | 0.01384 | -0.0254 | 101.6618
11.5 | 1.4396 | 0.01494 | -0.0217 | 96.3588
12 | 1.4704 | 0.0162 | -0.018 | 90.7654
12.5 | 1.4998 | 0.01765 | -0.0144 | 84.9745
13 | 1.5267 | 0.01932 | -0.0109 | 79.0217
13.5 | 1.554 | 0.02112 | -0.0078 | 73.5795
14 | 1.579 | 0.02317 | -0.0047 | 68.1485
14.5 | 1.6008 | 0.02557 | -0.0018 | 62.6046
15 | 1.6201 | 0.02832 | 0.0008 | 57.2069
15.5 | 1.6381 | 0.03129 | 0.0032 | 52.3522
16 | 1.6544 | 0.03458 | 0.0053 | 47.8427
16.5 | 1.6648 | 0.03847 | 0.0071 | 43.2753
17 | 1.6743 | 0.04262 | 0.0086 | 39.2844
17.5 | 1.6775 | 0.04746 | 0.0098 | 35.3456
18 | 1.6832 | 0.05227 | 0.0106 | 32.202
18.5 | 1.6836 | 0.05765 | 0.0111 | 29.2038
19 | 1.6744 | 0.06422 | 0.011 | 26.0729
19.5 | 1.6721 | 0.07019 | 0.0108 | 23.8225
20 | 1.6642 | 0.07686 | 0.0101 | 21.6524

## 95. Re 7M Mach 0.50 (1)
BIGFOIL.COM POLAR EXPORT
NACA3418
NACA3418 |  |  |  | Cl Max: | 1.642 | at alpha= | 10 | deg
JavaFoil+Calcfoil stall+Eppler ext transition |  |  |  | L/D Max: | 106.786 | at alpha= | 5 | deg
Re: | 7000000 |  |  | Cd Min: | 0.00766 | at alpha= | 0 | deg
Mach: | 0.5 |  |  | Cl=0 at alpha= | -3.4931 | deg
|  |  |  | @ Cl=0.1, Cd= | 0.0080867
|  |  |  | @ Cl=0.4, Cd= | 0.0079717
|  |  |  | @ Cl=0.6, Cd= | 0.0079155
alpha (deg) | Cl | Cd | Cm | Cl/Cd
-20 | -0.937 | 0.15531 | -0.041 | -6.031
-19.5 | -0.911 | 0.15052 | -0.042 | -6.053
-19 | -0.881 | 0.14167 | -0.042 | -6.216
-18.5 | -0.854 | 0.13111 | -0.042 | -6.51
-18 | -0.824 | 0.13617 | -0.042 | -6.051
-17.5 | -0.798 | 0.12383 | -0.043 | -6.443
-17 | -0.767 | 0.12917 | -0.042 | -5.94
-16.5 | -0.744 | 0.11265 | -0.045 | -6.609
-16 | -0.711 | 0.11823 | -0.042 | -6.015
-15.5 | -0.693 | 0.09997 | -0.048 | -6.929
-15 | -0.656 | 0.10694 | -0.043 | -6.132
-14.5 | -0.646 | 0.08207 | -0.053 | -7.865
-14 | -0.61 | 0.08665 | -0.051 | -7.041
-13.5 | -0.576 | 0.09082 | -0.048 | -6.338
-13 | -0.543 | 0.0931 | -0.044 | -5.83
-12.5 | -0.518 | 0.08537 | -0.048 | -6.073
-12 | -0.492 | 0.07937 | -0.05 | -6.196
-11.5 | -0.468 | 0.07151 | -0.054 | -6.538
-11 | -0.718 | 0.04165 | -0.065 | -17.231
-10.5 | -0.757 | 0.02762 | -0.071 | -27.395
-10 | -0.76 | 0.01963 | -0.075 | -38.735
-9.5 | -0.743 | 0.01543 | -0.077 | -48.133
-9 | -0.709 | 0.01323 | -0.079 | -53.581
-8.5 | -0.663 | 0.01202 | -0.081 | -55.141
-8 | -0.609 | 0.01124 | -0.082 | -54.148
-7.5 | -0.549 | 0.01075 | -0.083 | -51.094
-7 | -0.486 | 0.01034 | -0.083 | -47.062
-6.5 | -0.421 | 0.00997 | -0.084 | -42.19
-6 | -0.353 | 0.00932 | -0.085 | -37.903
-5.5 | -0.285 | 0.00813 | -0.086 | -34.986
-5 | -0.215 | 0.00827 | -0.086 | -25.936
-4.5 | -0.144 | 0.00847 | -0.087 | -16.976
-4 | -0.072 | 0.00828 | -0.088 | -8.743
-3.5 | -0.001 | 0.00819 | -0.088 | -0.073
-3 | 0.072 | 0.00811 | -0.089 | 8.826
-2.5 | 0.144 | 0.00805 | -0.089 | 17.884
-2 | 0.217 | 0.00842 | -0.09 | 25.72
-1.5 | 0.289 | 0.00795 | -0.091 | 36.349
-1 | 0.361 | 0.00795 | -0.091 | 45.422
-0.5 | 0.433 | 0.00799 | -0.092 | 54.249
0 | 0.505 | 0.00766 | -0.092 | 65.898
0.5 | 0.576 | 0.00776 | -0.093 | 74.228
1 | 0.647 | 0.00822 | -0.093 | 78.754
1.5 | 0.718 | 0.00793 | -0.094 | 90.589
2 | 0.789 | 0.00902 | -0.095 | 87.485
2.5 | 0.859 | 0.00928 | -0.095 | 92.578
3 | 0.928 | 0.00955 | -0.096 | 97.2
3.5 | 0.997 | 0.00987 | -0.096 | 101.056
4 | 1.065 | 0.01006 | -0.097 | 105.85
4.5 | 1.132 | 0.01061 | -0.097 | 106.741
5 | 1.198 | 0.01122 | -0.097 | 106.786
5.5 | 1.262 | 0.01213 | -0.098 | 104.002
6 | 1.323 | 0.01292 | -0.098 | 102.428
6.5 | 1.382 | 0.01381 | -0.098 | 100.082
7 | 1.438 | 0.01482 | -0.099 | 97.075
7.5 | 1.49 | 0.01594 | -0.099 | 93.462
8 | 1.537 | 0.01717 | -0.099 | 89.522
8.5 | 1.578 | 0.0186 | -0.099 | 84.861
9 | 1.612 | 0.02024 | -0.099 | 79.638
9.5 | 1.634 | 0.02215 | -0.099 | 73.75
10 | 1.642 | 0.02447 | -0.099 | 67.129
10.5 | 1.63 | 0.02739 | -0.099 | 59.519
11 | 1.583 | 0.03122 | -0.098 | 50.698
11.5 | 1.462 | 0.03708 | -0.097 | 39.438
12 | 0.994 | 0.04805 | -0.095 | 20.693
12.5 | 1.025 | 0.04864 | -0.095 | 21.085
13 | 1.043 | 0.05584 | -0.093 | 18.683
13.5 | 1.061 | 0.06304 | -0.092 | 16.835
14 | 1.09 | 0.06555 | -0.092 | 16.623
14.5 | 1.11 | 0.07162 | -0.091 | 15.496
15 | 1.132 | 0.07659 | -0.09 | 14.783

## 96. Re 7M Mach 0.50 (2)
BIGFOIL.COM POLAR EXPORT
NACA3418
NACA3418 |  |  |  | Cl Max: | 1.5327 | at alpha= | 14 | deg
XFOIL ncrit=9 |  |  |  | L/D Max: | 110.285 | at alpha= | 7 | deg
Re: | 7000000 |  |  | Cd Min: | 0.1391 | at alpha= | -18 | deg
Mach: | 0.5 |  |  | Cl=0 at alpha= | -3.0285 | deg
|  |  |  | @ Cl=0.1, Cd= | 0.0064712
|  |  |  | @ Cl=0.4, Cd= | 0.0061926
|  |  |  | @ Cl=0.6, Cd= | 0.0065698
alpha (deg) | Cl | Cd | Cm | Cl/Cd
-18 | -0.6892 | 0.1391 | -0.0733 | -4.9547
-17.5 | -0.7024 | 0.1276 | -0.0824 | -5.5047
-17 | -0.7211 | 0.11606 | -0.0914 | -6.2132
-16.5 | -0.7532 | 0.10355 | -0.1015 | -7.2738
-16 | -0.7939 | 0.09063 | -0.1122 | -8.7598
-15.5 | -0.8422 | 0.07766 | -0.1234 | -10.8447
-15 | -0.892 | 0.06524 | -0.1341 | -13.6726
-14.5 | -0.9477 | 0.05448 | -0.1405 | -17.3954
-14 | -0.9963 | 0.0431 | -0.1492 | -23.116
-13.5 | -1.0302 | 0.03194 | -0.1589 | -32.2542
-13 | -1.0458 | 0.023 | -0.1657 | -45.4696
-12.5 | -1.0423 | 0.01766 | -0.1657 | -59.0204
-12 | -1.0097 | 0.01462 | -0.1626 | -69.0629
-11.5 | -0.9174 | 0.01262 | -0.1651 | -72.6941
-11 | -0.8497 | 0.01144 | -0.1624 | -74.2745
-10.5 | -0.8003 | 0.01067 | -0.1562 | -75.0047
-10 | -0.7562 | 0.01004 | -0.1489 | -75.3187
-9.5 | -0.7141 | 0.00954 | -0.1412 | -74.8532
-9 | -0.6756 | 0.00914 | -0.1328 | -73.9168
-8.5 | -0.6281 | 0.00883 | -0.126 | -71.1325
-8 | -0.5754 | 0.00848 | -0.1204 | -67.8538
-7.5 | -0.5202 | 0.00818 | -0.1154 | -63.5941
-7 | -0.4644 | 0.00792 | -0.1107 | -58.6364
-6.5 | -0.4073 | 0.00771 | -0.1064 | -52.8275
-6 | -0.3495 | 0.00749 | -0.1025 | -46.6622
-5.5 | -0.291 | 0.00732 | -0.0989 | -39.7541
-5 | -0.2328 | 0.00715 | -0.0954 | -32.5594
-4.5 | -0.1741 | 0.00699 | -0.0922 | -24.907
-4 | -0.1151 | 0.00687 | -0.0892 | -16.754
-3.5 | -0.0562 | 0.00675 | -0.0863 | -8.3259
-3 | 0.0034 | 0.00663 | -0.0836 | 0.51282
-2.5 | 0.0624 | 0.00653 | -0.0809 | 9.5559
-2 | 0.12 | 0.00644 | -0.078 | 18.6335
-1.5 | 0.1782 | 0.00635 | -0.0753 | 28.063
-1 | 0.2346 | 0.00628 | -0.0723 | 37.3567
-0.5 | 0.2858 | 0.00621 | -0.0682 | 46.0225
0 | 0.3393 | 0.00618 | -0.0646 | 54.9029
0.5 | 0.3929 | 0.00619 | -0.0611 | 63.4733
1 | 0.4476 | 0.00621 | -0.0578 | 72.0773
1.5 | 0.5 | 0.0063 | -0.0541 | 79.3651
2 | 0.5529 | 0.00642 | -0.0505 | 86.1215
2.5 | 0.6032 | 0.00658 | -0.0463 | 91.6717
3 | 0.6529 | 0.00675 | -0.0421 | 96.7259
3.5 | 0.6995 | 0.00693 | -0.0373 | 100.938
4 | 0.7444 | 0.00709 | -0.0321 | 104.9929
4.5 | 0.7889 | 0.00736 | -0.0269 | 107.1875
5 | 0.8316 | 0.00766 | -0.0214 | 108.564
5.5 | 0.8734 | 0.00804 | -0.0157 | 108.6318
6 | 0.9137 | 0.00846 | -0.0098 | 108.0024
6.5 | 0.9488 | 0.00899 | -0.0032 | 105.5395
7 | 1.0841 | 0.00983 | -0.0165 | 110.2848
7.5 | 1.2072 | 0.01115 | -0.0271 | 108.2691
8 | 1.2636 | 0.01245 | -0.0247 | 101.494
8.5 | 1.3083 | 0.0139 | -0.0207 | 94.1223
9 | 1.3384 | 0.01555 | -0.0145 | 86.0707
9.5 | 1.3713 | 0.01738 | -0.0091 | 78.901
10 | 1.4034 | 0.01948 | -0.0041 | 72.0431
10.5 | 1.4295 | 0.02213 | 0.0008 | 64.5956
11 | 1.4553 | 0.02504 | 0.0051 | 58.119
11.5 | 1.4801 | 0.02823 | 0.0091 | 52.43
12 | 1.4986 | 0.03203 | 0.0128 | 46.7874
12.5 | 1.5136 | 0.03628 | 0.016 | 41.72
13 | 1.5234 | 0.04106 | 0.0189 | 37.1018
13.5 | 1.532 | 0.04612 | 0.0213 | 33.2177
14 | 1.5327 | 0.05193 | 0.0231 | 29.5147
14.5 | 1.5285 | 0.05833 | 0.0244 | 26.2044
15 | 1.5262 | 0.06472 | 0.0253 | 23.5816
15.5 | 1.5154 | 0.07204 | 0.0253 | 21.0355
16 | 1.5048 | 0.07952 | 0.025 | 18.9235
16.5 | 1.4916 | 0.08747 | 0.0239 | 17.0527
17 | 1.4741 | 0.09604 | 0.0221 | 15.3488
17.5 | 1.4592 | 0.10457 | 0.0199 | 13.9543
18 | 1.4387 | 0.11394 | 0.0166 | 12.6268
18.5 | 1.4199 | 0.12335 | 0.0128 | 11.5111
19 | 1.3991 | 0.13328 | 0.0082 | 10.4974

## 97. Re 8M Mach 0.00 (1)
BIGFOIL.COM POLAR EXPORT
NACA3418
NACA3418 |  |  |  | Cl Max: | 1.967 | at alpha= | 17.5 | deg
JavaFoil+Calcfoil stall+Eppler ext transition |  |  |  | L/D Max: | 128.648 | at alpha= | 5 | deg
Re: | 8000000 |  |  | Cd Min: | 0.00817 | at alpha= | 5 | deg
Mach: | 0 |  |  | Cl=0 at alpha= | -3.4921 | deg
|  |  |  | @ Cl=0.1, Cd= | 0.0087236
|  |  |  | @ Cl=0.4, Cd= | 0.0082738
|  |  |  | @ Cl=0.6, Cd= | 0.0084677
alpha (deg) | Cl | Cd | Cm | Cl/Cd
-20 | -1.249 | 0.0901 | -0.047 | -13.864
-19.5 | -1.247 | 0.08285 | -0.048 | -15.057
-19 | -1.245 | 0.07493 | -0.049 | -16.617
-18.5 | -1.241 | 0.06739 | -0.05 | -18.415
-18 | -1.238 | 0.05875 | -0.051 | -21.067
-17.5 | -1.23 | 0.05157 | -0.053 | -23.845
-17 | -1.219 | 0.04503 | -0.054 | -27.079
-16.5 | -1.207 | 0.03899 | -0.055 | -30.955
-16 | -1.192 | 0.03352 | -0.057 | -35.574
-15.5 | -1.177 | 0.02841 | -0.058 | -41.416
-15 | -1.158 | 0.024 | -0.059 | -48.244
-14.5 | -1.137 | 0.0204 | -0.061 | -55.71
-14 | -1.111 | 0.01765 | -0.062 | -62.957
-13.5 | -1.082 | 0.01561 | -0.063 | -69.314
-13 | -1.048 | 0.01411 | -0.064 | -74.293
-12.5 | -1.01 | 0.01299 | -0.065 | -77.769
-12 | -0.969 | 0.01222 | -0.066 | -79.246
-11.5 | -0.924 | 0.01158 | -0.067 | -79.763
-11 | -0.876 | 0.0111 | -0.068 | -78.953
-10.5 | -0.826 | 0.01069 | -0.068 | -77.271
-10 | -0.774 | 0.01005 | -0.069 | -76.977
-9.5 | -0.72 | 0.00973 | -0.07 | -73.983
-9 | -0.665 | 0.00948 | -0.07 | -70.101
-8.5 | -0.608 | 0.00835 | -0.071 | -72.81
-8 | -0.55 | 0.00859 | -0.072 | -64.042
-7.5 | -0.491 | 0.0089 | -0.072 | -55.204
-7 | -0.432 | 0.00878 | -0.073 | -49.188
-6.5 | -0.371 | 0.00909 | -0.073 | -40.872
-6 | -0.311 | 0.00893 | -0.074 | -34.768
-5.5 | -0.249 | 0.00876 | -0.074 | -28.447
-5 | -0.187 | 0.0091 | -0.075 | -20.606
-4.5 | -0.125 | 0.00897 | -0.075 | -13.975
-4 | -0.063 | 0.00842 | -0.076 | -7.487
-3.5 | -0.001 | 0.00831 | -0.077 | -0.063
-3 | 0.062 | 0.00879 | -0.077 | 7.075
-2.5 | 0.125 | 0.00868 | -0.078 | 14.412
-2 | 0.188 | 0.00865 | -0.078 | 21.727
-1.5 | 0.251 | 0.00867 | -0.079 | 28.938
-1 | 0.314 | 0.00824 | -0.079 | 38.037
-0.5 | 0.376 | 0.00827 | -0.08 | 45.464
0 | 0.439 | 0.00828 | -0.08 | 52.953
0.5 | 0.501 | 0.00882 | -0.081 | 56.757
1 | 0.563 | 0.00842 | -0.081 | 66.853
1.5 | 0.625 | 0.0085 | -0.082 | 73.535
2 | 0.687 | 0.00868 | -0.082 | 79.185
2.5 | 0.749 | 0.00833 | -0.083 | 89.862
3 | 0.81 | 0.00846 | -0.083 | 95.747
3.5 | 0.871 | 0.00861 | -0.083 | 101.145
4 | 0.932 | 0.00832 | -0.084 | 112.035
4.5 | 0.992 | 0.00839 | -0.084 | 118.165
5 | 1.052 | 0.00817 | -0.085 | 128.648
5.5 | 1.11 | 0.0095 | -0.085 | 116.861
6 | 1.169 | 0.00988 | -0.086 | 118.343
6.5 | 1.226 | 0.01032 | -0.086 | 118.741
7 | 1.282 | 0.01101 | -0.086 | 116.457
7.5 | 1.337 | 0.01123 | -0.087 | 119.068
8 | 1.391 | 0.01194 | -0.087 | 116.524
8.5 | 1.444 | 0.01248 | -0.087 | 115.704
9 | 1.494 | 0.01301 | -0.088 | 114.878
9.5 | 1.543 | 0.01358 | -0.088 | 113.666
10 | 1.591 | 0.01418 | -0.088 | 112.206
10.5 | 1.636 | 0.01485 | -0.088 | 110.164
11 | 1.678 | 0.01556 | -0.089 | 107.875
11.5 | 1.719 | 0.01634 | -0.089 | 105.189
12 | 1.757 | 0.0172 | -0.089 | 102.129
12.5 | 1.792 | 0.01813 | -0.089 | 98.827
13 | 1.824 | 0.01916 | -0.089 | 95.194
13.5 | 1.853 | 0.02028 | -0.089 | 91.399
14 | 1.879 | 0.02152 | -0.089 | 87.33
14.5 | 1.903 | 0.02288 | -0.089 | 83.174
15 | 1.922 | 0.02441 | -0.089 | 78.711
15.5 | 1.937 | 0.02607 | -0.089 | 74.313
16 | 1.95 | 0.02791 | -0.089 | 69.842
16.5 | 1.959 | 0.02997 | -0.089 | 65.351
17 | 1.965 | 0.03226 | -0.089 | 60.89
17.5 | 1.967 | 0.03483 | -0.089 | 56.483
18 | 1.967 | 0.03764 | -0.089 | 52.253
18.5 | 1.963 | 0.0407 | -0.089 | 48.218
19 | 1.955 | 0.04408 | -0.088 | 44.347
19.5 | 1.944 | 0.04778 | -0.088 | 40.677
20 | 1.93 | 0.0519 | -0.088 | 37.189

## 98. Re 8M Mach 0.00 (2)
BIGFOIL.COM POLAR EXPORT
NACA3418
NACA3418 |  |  |  | Cl Max: | 0.9253 | at alpha= | 7 | deg
XFOIL ncrit=9 |  |  |  | L/D Max: | 129.052 | at alpha= | 7 | deg
Re: | 8000000 |  |  | Cd Min: | 0.0242 | at alpha= | -20 | deg
Mach: | 0 |  |  | Cl=0 at alpha= | -3.2212 | deg
|  |  |  | @ Cl=0.1, Cd= | 0.0059168
|  |  |  | @ Cl=0.4, Cd= | 0.00574
|  |  |  | @ Cl=0.6, Cd= | 0.0059322
alpha (deg) | Cl | Cd | Cm | Cl/Cd
-20 | -1.5884 | 0.0242 | -0.102 | -65.6364
-19.5 | -1.5576 | 0.02181 | -0.1032 | -71.4168
-19 | -1.5217 | 0.01993 | -0.1042 | -76.3522
-18.5 | -1.4869 | 0.01808 | -0.1047 | -82.24
-18 | -1.4471 | 0.01664 | -0.1051 | -86.9651
-17.5 | -1.4035 | 0.01546 | -0.1055 | -90.7827
-17 | -1.3724 | 0.01453 | -0.1027 | -94.4529
-16.5 | -1.3294 | 0.01364 | -0.102 | -97.4633
-16 | -1.2807 | 0.01281 | -0.1021 | -99.9766
-15.5 | -1.2319 | 0.01215 | -0.1018 | -101.3909
-15 | -1.1779 | 0.01161 | -0.1023 | -101.4556
-14.5 | -1.1171 | 0.01093 | -0.1043 | -102.2049
-14 | -1.0207 | 0.01025 | -0.1135 | -99.5805
-13.5 | -0.9527 | 0.0097 | -0.1168 | -98.2165
-13 | -0.9218 | 0.00939 | -0.112 | -98.1683
-12.5 | -0.8912 | 0.00916 | -0.107 | -97.2926
-12 | -0.8535 | 0.00884 | -0.1034 | -96.5498
-11.5 | -0.8122 | 0.00859 | -0.1005 | -94.5518
-11 | -0.7689 | 0.00832 | -0.0979 | -92.4159
-10.5 | -0.7247 | 0.00808 | -0.0955 | -89.6906
-10 | -0.6784 | 0.00784 | -0.0935 | -86.5306
-9.5 | -0.6311 | 0.00764 | -0.0916 | -82.6047
-9 | -0.5838 | 0.00741 | -0.0897 | -78.7854
-8.5 | -0.5351 | 0.00724 | -0.088 | -73.9088
-8 | -0.4858 | 0.00708 | -0.0865 | -68.6158
-7.5 | -0.4374 | 0.00693 | -0.0847 | -63.1169
-7 | -0.3871 | 0.00677 | -0.0834 | -57.1787
-6.5 | -0.3366 | 0.00663 | -0.082 | -50.7692
-6 | -0.2862 | 0.00653 | -0.0806 | -43.8285
-5.5 | -0.2351 | 0.00642 | -0.0794 | -36.6199
-5 | -0.1837 | 0.00632 | -0.0782 | -29.0665
-4.5 | -0.1322 | 0.00623 | -0.077 | -21.2199
-4 | -0.0806 | 0.00615 | -0.0758 | -13.1057
-3.5 | -0.029 | 0.00608 | -0.0746 | -4.7697
-3 | 0.023 | 0.00601 | -0.0735 | 3.827
-2.5 | 0.0757 | 0.00594 | -0.0725 | 12.7441
-2 | 0.128 | 0.00589 | -0.0715 | 21.7317
-1.5 | 0.1802 | 0.00585 | -0.0704 | 30.8034
-1 | 0.2327 | 0.00582 | -0.0694 | 39.9828
-0.5 | 0.2854 | 0.00577 | -0.0684 | 49.4627
0 | 0.3368 | 0.00577 | -0.0672 | 58.3709
0.5 | 0.3884 | 0.00574 | -0.066 | 67.6655
1 | 0.4398 | 0.00574 | -0.0648 | 76.6202
1.5 | 0.4895 | 0.00579 | -0.0633 | 84.5423
2 | 0.5381 | 0.00586 | -0.0615 | 91.8259
2.5 | 0.5857 | 0.00591 | -0.0596 | 99.1032
3 | 0.6308 | 0.00598 | -0.0571 | 105.4849
3.5 | 0.6685 | 0.00599 | -0.0531 | 111.6027
4 | 0.7076 | 0.00606 | -0.0494 | 116.7657
4.5 | 0.7493 | 0.00624 | -0.0463 | 120.0801
5 | 0.7879 | 0.00639 | -0.0426 | 123.302
5.5 | 0.8258 | 0.00659 | -0.0387 | 125.3111
6 | 0.8638 | 0.0068 | -0.035 | 127.0294
6.5 | 0.8969 | 0.00698 | -0.0303 | 128.4957
7 | 0.9253 | 0.00717 | -0.0247 | 129.0516

## 99. Re 8M Mach 0.10 (1)
BIGFOIL.COM POLAR EXPORT
NACA3418
NACA3418 |  |  |  | Cl Max: | 1.951 | at alpha= | 17 | deg
JavaFoil+Calcfoil stall+Eppler ext transition |  |  |  | L/D Max: | 128.659 | at alpha= | 5 | deg
Re: | 8000000 |  |  | Cd Min: | 0.00821 | at alpha= | 5 | deg
Mach: | 0.1 |  |  | Cl=0 at alpha= | -3.4922 | deg
|  |  |  | @ Cl=0.1, Cd= | 0.0088182
|  |  |  | @ Cl=0.4, Cd= | 0.0082935
|  |  |  | @ Cl=0.6, Cd= | 0.0085539
alpha (deg) | Cl | Cd | Cm | Cl/Cd
-20 | -1.224 | 0.09441 | -0.046 | -12.961
-19.5 | -1.224 | 0.08701 | -0.047 | -14.069
-19 | -1.223 | 0.07933 | -0.048 | -15.422
-18.5 | -1.221 | 0.07169 | -0.049 | -17.033
-18 | -1.218 | 0.06342 | -0.051 | -19.21
-17.5 | -1.214 | 0.05509 | -0.052 | -22.029
-17 | -1.205 | 0.0481 | -0.054 | -25.06
-16.5 | -1.195 | 0.0417 | -0.055 | -28.649
-16 | -1.182 | 0.03568 | -0.056 | -33.139
-15.5 | -1.167 | 0.03038 | -0.058 | -38.431
-15 | -1.15 | 0.02574 | -0.059 | -44.688
-14.5 | -1.131 | 0.02162 | -0.061 | -52.311
-14 | -1.107 | 0.01853 | -0.062 | -59.745
-13.5 | -1.079 | 0.01626 | -0.063 | -66.385
-13 | -1.047 | 0.01454 | -0.064 | -72.006
-12.5 | -1.01 | 0.01328 | -0.065 | -76.057
-12 | -0.97 | 0.01241 | -0.066 | -78.132
-11.5 | -0.925 | 0.01174 | -0.067 | -78.824
-11 | -0.878 | 0.01123 | -0.068 | -78.18
-10.5 | -0.829 | 0.01052 | -0.069 | -78.776
-10 | -0.776 | 0.01016 | -0.069 | -76.422
-9.5 | -0.723 | 0.00983 | -0.07 | -73.495
-9 | -0.667 | 0.00957 | -0.071 | -69.729
-8.5 | -0.61 | 0.00838 | -0.071 | -72.864
-8 | -0.552 | 0.00861 | -0.072 | -64.131
-7.5 | -0.493 | 0.00894 | -0.072 | -55.173
-7 | -0.434 | 0.0088 | -0.073 | -49.289
-6.5 | -0.373 | 0.00916 | -0.074 | -40.739
-6 | -0.312 | 0.00898 | -0.074 | -34.729
-5.5 | -0.25 | 0.00878 | -0.075 | -28.511
-5 | -0.188 | 0.00913 | -0.075 | -20.64
-4.5 | -0.126 | 0.009 | -0.076 | -13.998
-4 | -0.063 | 0.00845 | -0.076 | -7.503
-3.5 | -0.001 | 0.00839 | -0.077 | -0.062
-3 | 0.063 | 0.00883 | -0.077 | 7.082
-2.5 | 0.126 | 0.00881 | -0.078 | 14.269
-2 | 0.189 | 0.00869 | -0.078 | 21.74
-1.5 | 0.252 | 0.00865 | -0.079 | 29.125
-1 | 0.315 | 0.00823 | -0.08 | 38.297
-0.5 | 0.378 | 0.00829 | -0.08 | 45.603
0 | 0.441 | 0.0083 | -0.081 | 53.092
0.5 | 0.503 | 0.00893 | -0.081 | 56.38
1 | 0.566 | 0.00851 | -0.082 | 66.503
1.5 | 0.628 | 0.00859 | -0.082 | 73.161
2 | 0.69 | 0.0087 | -0.083 | 79.381
2.5 | 0.752 | 0.00834 | -0.083 | 90.187
3 | 0.814 | 0.00849 | -0.083 | 95.87
3.5 | 0.875 | 0.0087 | -0.084 | 100.547
4 | 0.936 | 0.00834 | -0.084 | 112.196
4.5 | 0.997 | 0.00843 | -0.085 | 118.205
5 | 1.056 | 0.00821 | -0.085 | 128.659
5.5 | 1.116 | 0.00955 | -0.086 | 116.762
6 | 1.174 | 0.00998 | -0.086 | 117.637
6.5 | 1.231 | 0.0104 | -0.086 | 118.425
7 | 1.288 | 0.01109 | -0.087 | 116.1
7.5 | 1.343 | 0.01136 | -0.087 | 118.221
8 | 1.397 | 0.01207 | -0.087 | 115.714
8.5 | 1.449 | 0.0126 | -0.088 | 115.009
9 | 1.5 | 0.01315 | -0.088 | 114.068
9.5 | 1.549 | 0.01374 | -0.088 | 112.724
10 | 1.596 | 0.01436 | -0.089 | 111.115
10.5 | 1.641 | 0.01505 | -0.089 | 109.004
11 | 1.683 | 0.0158 | -0.089 | 106.52
11.5 | 1.723 | 0.01661 | -0.089 | 103.719
12 | 1.76 | 0.01751 | -0.089 | 100.517
12.5 | 1.794 | 0.01848 | -0.09 | 97.102
13 | 1.825 | 0.01956 | -0.09 | 93.34
13.5 | 1.853 | 0.02072 | -0.09 | 89.432
14 | 1.878 | 0.02203 | -0.09 | 85.257
14.5 | 1.9 | 0.02346 | -0.09 | 80.98
15 | 1.917 | 0.02506 | -0.09 | 76.512
15.5 | 1.931 | 0.02682 | -0.09 | 71.986
16 | 1.941 | 0.02881 | -0.09 | 67.372
16.5 | 1.948 | 0.03095 | -0.09 | 62.928
17 | 1.951 | 0.0334 | -0.089 | 58.415
17.5 | 1.951 | 0.03614 | -0.089 | 53.977
18 | 1.947 | 0.03915 | -0.089 | 49.736
18.5 | 1.94 | 0.04243 | -0.089 | 45.721
19 | 1.928 | 0.04605 | -0.088 | 41.869
19.5 | 1.914 | 0.05004 | -0.088 | 38.246
20 | 1.896 | 0.05445 | -0.088 | 34.826

## 100. Re 8M Mach 0.10 (2)
BIGFOIL.COM POLAR EXPORT
NACA3418
NACA3418 |  |  |  | Cl Max: | 1.7557 | at alpha= | 20 | deg
XFOIL ncrit=9 |  |  |  | L/D Max: | 134.31 | at alpha= | 7.5 | deg
Re: | 8000000 |  |  | Cd Min: | 0.05587 | at alpha= | 20 | deg
Mach: | 0.1 |  |  | Cl=0 at alpha= | -3.2159 | deg
|  |  |  | @ Cl=0.1, Cd= | 0.0059267
|  |  |  | @ Cl=0.4, Cd= | 0.00575
|  |  |  | @ Cl=0.6, Cd= | 0.0059402
alpha (deg) | Cl | Cd | Cm | Cl/Cd
-20 | -1.5863 | 0.02639 | -0.1042 | -60.1099
-19.5 | -1.5593 | 0.02341 | -0.1059 | -66.6083
-19 | -1.5258 | 0.02113 | -0.107 | -72.2101
-18.5 | -1.4898 | 0.0192 | -0.1077 | -77.5938
-18 | -1.4518 | 0.0175 | -0.1082 | -82.96
-17.5 | -1.4106 | 0.01605 | -0.1085 | -87.8879
-17 | -1.3789 | 0.01498 | -0.1059 | -92.0494
-16.5 | -1.3363 | 0.01409 | -0.1049 | -94.8403
-16 | -1.2853 | 0.01316 | -0.1054 | -97.6672
-15.5 | -1.2409 | 0.01241 | -0.1042 | -99.9919
-15 | -1.187 | 0.0118 | -0.1045 | -100.5932
-14.5 | -1.1275 | 0.01116 | -0.1059 | -101.0305
-14 | -1.0352 | 0.01043 | -0.1141 | -99.2522
-13.5 | -0.9563 | 0.00986 | -0.1193 | -96.9878
-13 | -0.9239 | 0.0095 | -0.1147 | -97.2526
-12.5 | -0.8931 | 0.00922 | -0.1096 | -96.8655
-12 | -0.8571 | 0.00894 | -0.1055 | -95.8725
-11.5 | -0.8165 | 0.00866 | -0.1022 | -94.2841
-11 | -0.7728 | 0.0084 | -0.0996 | -92
-10.5 | -0.729 | 0.00814 | -0.0969 | -89.5577
-10 | -0.6822 | 0.0079 | -0.0948 | -86.3544
-9.5 | -0.6351 | 0.00768 | -0.0927 | -82.6953
-9 | -0.5874 | 0.00746 | -0.0908 | -78.7399
-8.5 | -0.5383 | 0.00728 | -0.0891 | -73.9423
-8 | -0.4891 | 0.00711 | -0.0874 | -68.7904
-7.5 | -0.4404 | 0.00696 | -0.0855 | -63.2759
-7 | -0.3898 | 0.0068 | -0.0841 | -57.3235
-6.5 | -0.339 | 0.00667 | -0.0827 | -50.8246
-6 | -0.2881 | 0.00655 | -0.0813 | -43.9847
-5.5 | -0.2367 | 0.00645 | -0.08 | -36.6977
-5 | -0.185 | 0.00634 | -0.0787 | -29.1798
-4.5 | -0.1333 | 0.00625 | -0.0775 | -21.328
-4 | -0.0814 | 0.00617 | -0.0762 | -13.1929
-3.5 | -0.0296 | 0.0061 | -0.075 | -4.8525
-3 | 0.0225 | 0.00603 | -0.0738 | 3.7313
-2.5 | 0.0754 | 0.00595 | -0.0728 | 12.6723
-2 | 0.1281 | 0.0059 | -0.0718 | 21.7119
-1.5 | 0.1806 | 0.00586 | -0.0707 | 30.8191
-1 | 0.2332 | 0.00583 | -0.0696 | 40
-0.5 | 0.2864 | 0.00578 | -0.0686 | 49.5502
0 | 0.3379 | 0.00578 | -0.0674 | 58.4602
0.5 | 0.3896 | 0.00575 | -0.0661 | 67.7565
1 | 0.4413 | 0.00575 | -0.0649 | 76.7478
1.5 | 0.4912 | 0.0058 | -0.0633 | 84.6897
2 | 0.5399 | 0.00588 | -0.0614 | 91.8197
2.5 | 0.5874 | 0.00592 | -0.0594 | 99.223
3 | 0.6311 | 0.00599 | -0.0565 | 105.3589
3.5 | 0.6692 | 0.006 | -0.0525 | 111.5333
4 | 0.7091 | 0.00608 | -0.0489 | 116.6283
4.5 | 0.7508 | 0.00626 | -0.0457 | 119.9361
5 | 0.7895 | 0.00642 | -0.0419 | 122.9751
5.5 | 0.8278 | 0.00662 | -0.0381 | 125.0453
6 | 0.8653 | 0.00683 | -0.0341 | 126.6911
6.5 | 0.8991 | 0.00702 | -0.0295 | 128.0769
7 | 0.9268 | 0.00721 | -0.0236 | 128.5437
7.5 | 1.0221 | 0.00761 | -0.0326 | 134.3101
8.5 | 1.1823 | 0.00894 | -0.0442 | 132.2483
9 | 1.2475 | 0.00956 | -0.0468 | 130.4916
9.5 | 1.3055 | 0.01018 | -0.0479 | 128.2417
10 | 1.3367 | 0.01079 | -0.0435 | 123.8832
10.5 | 1.3672 | 0.01139 | -0.0391 | 120.0351
11 | 1.3974 | 0.01215 | -0.0349 | 115.0123
11.5 | 1.4309 | 0.01292 | -0.0315 | 110.7508
12 | 1.4631 | 0.01381 | -0.0282 | 105.945
12.5 | 1.4938 | 0.01484 | -0.0249 | 100.6604
13 | 1.5226 | 0.01601 | -0.0216 | 95.1031
13.5 | 1.554 | 0.01714 | -0.0188 | 90.6651
14 | 1.5803 | 0.0186 | -0.0157 | 84.9624
14.5 | 1.605 | 0.02025 | -0.0127 | 79.2593
15 | 1.6312 | 0.02193 | -0.0102 | 74.3821
15.5 | 1.6526 | 0.02401 | -0.0076 | 68.8297
16 | 1.6746 | 0.02618 | -0.0053 | 63.9649
16.5 | 1.692 | 0.02878 | -0.003 | 58.7908
17 | 1.7088 | 0.03159 | -0.0011 | 54.0931
17.5 | 1.7222 | 0.03481 | 0.0007 | 49.4743
18 | 1.7347 | 0.03821 | 0.0021 | 45.3991
18.5 | 1.7458 | 0.04189 | 0.0033 | 41.6758
19 | 1.7471 | 0.04661 | 0.0043 | 37.4834
19.5 | 1.7524 | 0.0511 | 0.0049 | 34.2935
20 | 1.7557 | 0.05587 | 0.0053 | 31.4247

## 101. Re 8M Mach 0.25 (1)
BIGFOIL.COM POLAR EXPORT
NACA3418
NACA3418 |  |  |  | Cl Max: | 1.872 | at alpha= | 15 | deg
JavaFoil+Calcfoil stall+Eppler ext transition |  |  |  | L/D Max: | 124.063 | at alpha= | 4.5 | deg
Re: | 8000000 |  |  | Cd Min: | 0.00809 | at alpha= | 0 | deg
Mach: | 0.25 |  |  | Cl=0 at alpha= | -3.4923 | deg
|  |  |  | @ Cl=0.1, Cd= | 0.0087382
|  |  |  | @ Cl=0.4, Cd= | 0.0084243
|  |  |  | @ Cl=0.6, Cd= | 0.0086967
alpha (deg) | Cl | Cd | Cm | Cl/Cd
-20 | -1.021 | 0.12238 | -0.044 | -8.343
-19.5 | -1.043 | 0.11295 | -0.045 | -9.237
-19 | -1.062 | 0.10418 | -0.046 | -10.194
-18.5 | -1.077 | 0.09536 | -0.047 | -11.299
-18 | -1.089 | 0.0868 | -0.049 | -12.547
-17.5 | -1.096 | 0.07813 | -0.05 | -14.034
-17 | -1.101 | 0.06972 | -0.051 | -15.789
-16.5 | -1.103 | 0.06107 | -0.053 | -18.061
-16 | -1.104 | 0.05228 | -0.055 | -21.11
-15.5 | -1.101 | 0.04443 | -0.057 | -24.775
-15 | -1.094 | 0.03745 | -0.058 | -29.214
-14.5 | -1.084 | 0.03124 | -0.06 | -34.706
-14 | -1.072 | 0.0256 | -0.062 | -41.851
-13.5 | -1.054 | 0.02133 | -0.063 | -49.392
-13 | -1.03 | 0.01811 | -0.065 | -56.885
-12.5 | -1.002 | 0.01571 | -0.066 | -63.818
-12 | -0.969 | 0.01405 | -0.068 | -68.978
-11.5 | -0.93 | 0.01263 | -0.069 | -73.633
-11 | -0.887 | 0.01181 | -0.07 | -75.075
-10.5 | -0.84 | 0.0112 | -0.07 | -74.939
-10 | -0.789 | 0.01072 | -0.071 | -73.571
-9.5 | -0.736 | 0.01032 | -0.072 | -71.301
-9 | -0.681 | 0.00997 | -0.073 | -68.266
-8.5 | -0.624 | 0.0097 | -0.073 | -64.314
-8 | -0.565 | 0.00854 | -0.074 | -66.16
-7.5 | -0.505 | 0.0088 | -0.074 | -57.423
-7 | -0.444 | 0.00866 | -0.075 | -51.323
-6.5 | -0.382 | 0.00894 | -0.076 | -42.808
-6 | -0.32 | 0.00878 | -0.076 | -36.462
-5.5 | -0.257 | 0.00868 | -0.077 | -29.605
-5 | -0.193 | 0.00847 | -0.077 | -22.839
-4.5 | -0.129 | 0.00883 | -0.078 | -14.659
-4 | -0.065 | 0.00867 | -0.078 | -7.506
-3.5 | -0.001 | 0.00855 | -0.079 | -0.063
-3 | 0.064 | 0.0085 | -0.08 | 7.55
-2.5 | 0.129 | 0.00893 | -0.08 | 14.453
-2 | 0.194 | 0.00845 | -0.081 | 22.977
-1.5 | 0.259 | 0.00844 | -0.081 | 30.672
-1 | 0.324 | 0.00847 | -0.082 | 38.221
-0.5 | 0.388 | 0.0085 | -0.082 | 45.671
0 | 0.453 | 0.00809 | -0.083 | 55.92
0.5 | 0.517 | 0.00813 | -0.083 | 63.547
1 | 0.581 | 0.00867 | -0.084 | 67.005
1.5 | 0.645 | 0.00876 | -0.084 | 73.608
2 | 0.709 | 0.00842 | -0.085 | 84.213
2.5 | 0.772 | 0.00859 | -0.085 | 89.864
3 | 0.835 | 0.00828 | -0.086 | 100.871
3.5 | 0.898 | 0.00848 | -0.086 | 105.945
4 | 0.961 | 0.00813 | -0.087 | 118.109
4.5 | 1.022 | 0.00824 | -0.087 | 124.063
5 | 1.084 | 0.00954 | -0.088 | 113.523
5.5 | 1.144 | 0.00995 | -0.088 | 114.928
6 | 1.203 | 0.01039 | -0.088 | 115.851
6.5 | 1.261 | 0.01091 | -0.089 | 115.646
7 | 1.318 | 0.01141 | -0.089 | 115.556
7.5 | 1.374 | 0.01196 | -0.089 | 114.846
8 | 1.428 | 0.01258 | -0.09 | 113.489
8.5 | 1.48 | 0.01319 | -0.09 | 112.192
9 | 1.53 | 0.01388 | -0.09 | 110.253
9.5 | 1.578 | 0.01475 | -0.091 | 106.959
10 | 1.623 | 0.01551 | -0.091 | 104.634
10.5 | 1.665 | 0.01634 | -0.091 | 101.92
11 | 1.704 | 0.01723 | -0.091 | 98.938
11.5 | 1.74 | 0.01824 | -0.091 | 95.394
12 | 1.773 | 0.01936 | -0.091 | 91.579
12.5 | 1.801 | 0.0206 | -0.092 | 87.41
13 | 1.824 | 0.02199 | -0.092 | 82.95
13.5 | 1.844 | 0.02354 | -0.092 | 78.31
14 | 1.859 | 0.02527 | -0.092 | 73.56
14.5 | 1.869 | 0.02722 | -0.091 | 68.649
15 | 1.872 | 0.02946 | -0.091 | 63.557
15.5 | 1.871 | 0.03196 | -0.091 | 58.536
16 | 1.864 | 0.0348 | -0.091 | 53.562
16.5 | 1.852 | 0.03807 | -0.091 | 48.64
17 | 1.834 | 0.04166 | -0.09 | 44.031
17.5 | 1.812 | 0.04573 | -0.09 | 39.622
18 | 1.785 | 0.05022 | -0.089 | 35.543
18.5 | 1.751 | 0.05558 | -0.089 | 31.497
19 | 1.71 | 0.06151 | -0.088 | 27.799
19.5 | 1.665 | 0.06802 | -0.088 | 24.481
20 | 1.616 | 0.07527 | -0.087 | 21.465

## 102. Re 8M Mach 0.25 (2)
BIGFOIL.COM POLAR EXPORT
NACA3418
NACA3418 |  |  |  | Cl Max: | 1.7019 | at alpha= | 18 | deg
XFOIL ncrit=9 |  |  |  | L/D Max: | 131.584 | at alpha= | 7.5 | deg
Re: | 8000000 |  |  | Cd Min: | 0.07515 | at alpha= | 20 | deg
Mach: | 0.25 |  |  | Cl=0 at alpha= | -3.1925 | deg
|  |  |  | @ Cl=0.1, Cd= | 0.0060166
|  |  |  | @ Cl=0.4, Cd= | 0.00583
|  |  |  | @ Cl=0.6, Cd= | 0.0059861
alpha (deg) | Cl | Cd | Cm | Cl/Cd
-20 | -1.4491 | 0.05206 | -0.1059 | -27.8352
-19.5 | -1.4926 | 0.04168 | -0.1111 | -35.8109
-19 | -1.5004 | 0.03388 | -0.1164 | -44.2857
-18.5 | -1.4899 | 0.0283 | -0.1199 | -52.6466
-18 | -1.4646 | 0.02437 | -0.1221 | -60.0985
-17.5 | -1.4309 | 0.0214 | -0.1234 | -66.8645
-17 | -1.3922 | 0.01903 | -0.1241 | -73.1582
-16.5 | -1.3649 | 0.01701 | -0.1218 | -80.241
-16 | -1.3264 | 0.0155 | -0.12 | -85.5742
-15.5 | -1.2733 | 0.01433 | -0.12 | -88.8555
-15 | -1.227 | 0.0133 | -0.1184 | -92.2556
-14.5 | -1.174 | 0.0124 | -0.1177 | -94.6774
-14 | -1.1141 | 0.01172 | -0.1178 | -95.0597
-13.5 | -1.0089 | 0.01078 | -0.1269 | -93.59
-13 | -0.9371 | 0.0102 | -0.1293 | -91.8725
-12.5 | -0.9031 | 0.00976 | -0.1242 | -92.5307
-12 | -0.8693 | 0.00938 | -0.1188 | -92.6759
-11.5 | -0.8363 | 0.00913 | -0.113 | -91.5991
-11 | -0.7952 | 0.00877 | -0.1089 | -90.6727
-10.5 | -0.7506 | 0.00852 | -0.1055 | -88.0986
-10 | -0.7041 | 0.00821 | -0.1024 | -85.7613
-9.5 | -0.6561 | 0.00796 | -0.0996 | -82.4246
-9 | -0.6069 | 0.00773 | -0.0971 | -78.5123
-8.5 | -0.5576 | 0.00751 | -0.0946 | -74.2477
-8 | -0.5067 | 0.00732 | -0.0925 | -69.2213
-7.5 | -0.4558 | 0.00716 | -0.0903 | -63.6592
-7 | -0.4038 | 0.00699 | -0.0884 | -57.7682
-6.5 | -0.3515 | 0.00682 | -0.0866 | -51.5396
-6 | -0.299 | 0.00668 | -0.0849 | -44.7605
-5.5 | -0.2465 | 0.00657 | -0.0832 | -37.519
-5 | -0.193 | 0.00645 | -0.0817 | -29.9225
-4.5 | -0.1398 | 0.00635 | -0.0802 | -22.0157
-4 | -0.0863 | 0.00626 | -0.0787 | -13.7859
-3.5 | -0.0329 | 0.00619 | -0.0772 | -5.315
-3 | 0.0206 | 0.00612 | -0.0758 | 3.366
-2.5 | 0.0743 | 0.00605 | -0.0745 | 12.281
-2 | 0.1281 | 0.00598 | -0.0732 | 21.4214
-1.5 | 0.1825 | 0.00592 | -0.072 | 30.8277
-1 | 0.2357 | 0.00589 | -0.0705 | 40.017
-0.5 | 0.2905 | 0.00583 | -0.0694 | 49.8285
0 | 0.3434 | 0.00583 | -0.0679 | 58.9022
0.5 | 0.3959 | 0.00583 | -0.0664 | 67.9074
1 | 0.4485 | 0.00583 | -0.0648 | 76.9297
1.5 | 0.4994 | 0.00586 | -0.063 | 85.2218
2 | 0.5477 | 0.00592 | -0.0605 | 92.5169
2.5 | 0.5902 | 0.00597 | -0.0569 | 98.861
3 | 0.6328 | 0.00604 | -0.0533 | 104.7682
3.5 | 0.6755 | 0.00611 | -0.0498 | 110.5565
4 | 0.7169 | 0.00623 | -0.046 | 115.0722
4.5 | 0.7585 | 0.00641 | -0.0423 | 118.3307
5 | 0.7999 | 0.00659 | -0.0385 | 121.3809
5.5 | 0.8368 | 0.00682 | -0.0339 | 122.6979
6 | 0.8761 | 0.00704 | -0.0299 | 124.446
6.5 | 0.9094 | 0.00726 | -0.0247 | 125.2617
7 | 0.936 | 0.00751 | -0.0181 | 124.6338
7.5 | 1.0632 | 0.00808 | -0.0332 | 131.5842
8 | 1.1661 | 0.00888 | -0.0431 | 131.3176
8.5 | 1.2115 | 0.00951 | -0.0406 | 127.3922
9.5 | 1.3195 | 0.011 | -0.0399 | 119.9545
10 | 1.349 | 0.01175 | -0.0348 | 114.8085
10.5 | 1.382 | 0.01256 | -0.0305 | 110.0318
11 | 1.4137 | 0.01355 | -0.0263 | 104.3321
12 | 1.4783 | 0.01582 | -0.0189 | 93.445
12.5 | 1.5094 | 0.01715 | -0.0155 | 88.0117
13 | 1.5378 | 0.01871 | -0.012 | 82.1913
13.5 | 1.5643 | 0.02051 | -0.0087 | 76.2701
14 | 1.5884 | 0.02259 | -0.0055 | 70.3143
14.5 | 1.6124 | 0.02481 | -0.0026 | 64.9899
15 | 1.6329 | 0.02741 | 0.0001 | 59.5731
15.5 | 1.6523 | 0.03024 | 0.0025 | 54.6396
16 | 1.6663 | 0.03366 | 0.0047 | 49.5039
16.5 | 1.682 | 0.03706 | 0.0066 | 45.3859
17 | 1.6876 | 0.04149 | 0.0083 | 40.6749
17.5 | 1.6975 | 0.0457 | 0.0095 | 37.1444
18 | 1.7019 | 0.05052 | 0.0105 | 33.6876
18.5 | 1.6979 | 0.05634 | 0.011 | 30.1367
19 | 1.6981 | 0.06183 | 0.0113 | 27.464
19.5 | 1.6908 | 0.06831 | 0.011 | 24.7519
20 | 1.6806 | 0.07515 | 0.0104 | 22.3633

## 103. Re 8M Mach 0.50 (1)
BIGFOIL.COM POLAR EXPORT
NACA3418
NACA3418 |  |  |  | Cl Max: | 1.644 | at alpha= | 10 | deg
JavaFoil+Calcfoil stall+Eppler ext transition |  |  |  | L/D Max: | 107.37 | at alpha= | 4.5 | deg
Re: | 8000000 |  |  | Cd Min: | 0.00786 | at alpha= | -1 | deg
Mach: | 0.5 |  |  | Cl=0 at alpha= | -3.4931 | deg
|  |  |  | @ Cl=0.1, Cd= | 0.0079567
|  |  |  | @ Cl=0.4, Cd= | 0.0078925
|  |  |  | @ Cl=0.6, Cd= | 0.0080938
alpha (deg) | Cl | Cd | Cm | Cl/Cd
-20 | -0.944 | 0.15511 | -0.044 | -6.083
-19.5 | -0.913 | 0.15418 | -0.043 | -5.923
-19 | -0.887 | 0.13838 | -0.044 | -6.41
-18.5 | -0.867 | 0.12019 | -0.047 | -7.213
-18 | -0.824 | 0.13358 | -0.042 | -6.171
-17.5 | -0.8 | 0.12086 | -0.044 | -6.621
-17 | -0.768 | 0.12667 | -0.042 | -6.06
-16.5 | -0.749 | 0.10746 | -0.047 | -6.973
-16 | -0.712 | 0.11647 | -0.043 | -6.114
-15.5 | -0.698 | 0.09421 | -0.05 | -7.409
-15 | -0.659 | 0.10321 | -0.046 | -6.388
-14.5 | -0.65 | 0.07733 | -0.055 | -8.406
-14 | -0.614 | 0.08233 | -0.052 | -7.457
-13.5 | -0.578 | 0.08737 | -0.049 | -6.62
-13 | -0.545 | 0.09041 | -0.046 | -6.024
-12.5 | -0.52 | 0.08292 | -0.05 | -6.273
-12 | -0.493 | 0.07735 | -0.051 | -6.379
-11.5 | -0.468 | 0.06999 | -0.054 | -6.694
-11 | -0.72 | 0.0402 | -0.066 | -17.913
-10.5 | -0.759 | 0.02677 | -0.071 | -28.367
-10 | -0.763 | 0.01884 | -0.075 | -40.497
-9.5 | -0.744 | 0.01498 | -0.078 | -49.714
-9 | -0.71 | 0.01297 | -0.079 | -54.747
-8.5 | -0.663 | 0.01186 | -0.081 | -55.948
-8 | -0.609 | 0.01112 | -0.082 | -54.773
-7.5 | -0.55 | 0.01061 | -0.083 | -51.812
-7 | -0.487 | 0.01021 | -0.084 | -47.678
-6.5 | -0.421 | 0.00986 | -0.084 | -42.679
-6 | -0.353 | 0.00919 | -0.085 | -38.469
-5.5 | -0.285 | 0.00837 | -0.086 | -33.994
-5 | -0.215 | 0.00811 | -0.086 | -26.453
-4.5 | -0.144 | 0.00832 | -0.087 | -17.276
-4 | -0.072 | 0.00818 | -0.088 | -8.85
-3.5 | -0.001 | 0.00849 | -0.088 | -0.071
-3 | 0.072 | 0.00798 | -0.089 | 8.971
-2.5 | 0.144 | 0.00792 | -0.089 | 18.166
-2 | 0.217 | 0.00834 | -0.09 | 25.971
-1.5 | 0.289 | 0.00827 | -0.091 | 34.924
-1 | 0.361 | 0.00786 | -0.091 | 45.937
-0.5 | 0.433 | 0.00792 | -0.092 | 54.737
0 | 0.505 | 0.008 | -0.092 | 63.063
0.5 | 0.576 | 0.00806 | -0.093 | 71.437
1 | 0.647 | 0.00816 | -0.094 | 79.302
1.5 | 0.718 | 0.00787 | -0.094 | 91.267
2 | 0.789 | 0.00801 | -0.095 | 98.418
2.5 | 0.859 | 0.00923 | -0.095 | 93.043
3 | 0.928 | 0.00951 | -0.096 | 97.651
3.5 | 0.997 | 0.00986 | -0.096 | 101.111
4 | 1.065 | 0.01024 | -0.097 | 104.025
4.5 | 1.132 | 0.01055 | -0.097 | 107.37
5 | 1.198 | 0.01139 | -0.097 | 105.188
5.5 | 1.262 | 0.01205 | -0.098 | 104.738
6 | 1.324 | 0.01282 | -0.098 | 103.23
6.5 | 1.383 | 0.0137 | -0.099 | 100.921
7 | 1.439 | 0.01467 | -0.099 | 98.075
7.5 | 1.491 | 0.01576 | -0.099 | 94.613
8 | 1.538 | 0.01698 | -0.099 | 90.604
8.5 | 1.579 | 0.01831 | -0.099 | 86.235
9 | 1.613 | 0.01989 | -0.099 | 81.08
9.5 | 1.635 | 0.02175 | -0.099 | 75.178
10 | 1.644 | 0.02396 | -0.099 | 68.63
10.5 | 1.632 | 0.02678 | -0.099 | 60.967
11 | 1.585 | 0.0305 | -0.098 | 51.964
11.5 | 1.465 | 0.03612 | -0.097 | 40.555
12 | 0.997 | 0.04649 | -0.095 | 21.446
12.5 | 1.028 | 0.04695 | -0.095 | 21.903
13 | 1.047 | 0.05354 | -0.094 | 19.563
13.5 | 1.067 | 0.05986 | -0.093 | 17.83
14 | 1.096 | 0.06223 | -0.093 | 17.605
14.5 | 1.119 | 0.067 | -0.092 | 16.699
15 | 1.144 | 0.07012 | -0.092 | 16.32

## 104. Re 8M Mach 0.50 (2)
BIGFOIL.COM POLAR EXPORT
NACA3418
NACA3418 |  |  |  | Cl Max: | 1.5532 | at alpha= | 14.5 | deg
XFOIL ncrit=9 |  |  |  | L/D Max: | 110.895 | at alpha= | 7.5 | deg
Re: | 8000000 |  |  | Cd Min: | 0.14033 | at alpha= | 19.5 | deg
Mach: | 0.5 |  |  | Cl=0 at alpha= | -3.0298 | deg
|  |  |  | @ Cl=0.1, Cd= | 0.0063583
|  |  |  | @ Cl=0.4, Cd= | 0.0060535
|  |  |  | @ Cl=0.6, Cd= | 0.0064493
alpha (deg) | Cl | Cd | Cm | Cl/Cd
-18 | -0.7013 | 0.13588 | -0.0774 | -5.1612
-17.5 | -0.7196 | 0.124 | -0.0869 | -5.8032
-17 | -0.744 | 0.11208 | -0.0964 | -6.6381
-16.5 | -0.7779 | 0.09965 | -0.1065 | -7.8063
-16 | -0.8239 | 0.08648 | -0.1177 | -9.5271
-15.5 | -0.8742 | 0.0737 | -0.1288 | -11.8616
-15 | -0.9241 | 0.06249 | -0.1369 | -14.788
-14.5 | -0.9746 | 0.05177 | -0.1439 | -18.8256
-14 | -1.0187 | 0.0407 | -0.1524 | -25.0295
-13.5 | -1.0512 | 0.03002 | -0.1612 | -35.0167
-13 | -1.0677 | 0.02155 | -0.167 | -49.5452
-12.5 | -1.0634 | 0.0167 | -0.1655 | -63.6766
-12 | -1.0253 | 0.01396 | -0.1621 | -73.4456
-11.5 | -0.9244 | 0.01213 | -0.1652 | -76.2077
-11 | -0.8594 | 0.01111 | -0.1616 | -77.3537
-10.5 | -0.8116 | 0.01038 | -0.155 | -78.1888
-10 | -0.7655 | 0.00983 | -0.1478 | -77.8739
-9.5 | -0.7237 | 0.00931 | -0.1399 | -77.7336
-9 | -0.6841 | 0.00897 | -0.1315 | -76.2653
-8.5 | -0.6341 | 0.00863 | -0.1252 | -73.4762
-8 | -0.5806 | 0.00831 | -0.1196 | -69.8676
-7.5 | -0.5249 | 0.00805 | -0.1147 | -65.205
-7 | -0.4677 | 0.0078 | -0.1102 | -59.9615
-6.5 | -0.4096 | 0.00757 | -0.1061 | -54.1083
-6 | -0.3511 | 0.00736 | -0.1023 | -47.7038
-5.5 | -0.2922 | 0.00718 | -0.0988 | -40.6964
-5 | -0.2337 | 0.00704 | -0.0953 | -33.196
-4.5 | -0.1738 | 0.00687 | -0.0923 | -25.2984
-4 | -0.1144 | 0.00674 | -0.0894 | -16.9733
-3.5 | -0.0553 | 0.00661 | -0.0865 | -8.3661
-3 | 0.0035 | 0.00652 | -0.0837 | 0.53681
-2.5 | 0.063 | 0.00642 | -0.0811 | 9.8131
-2 | 0.123 | 0.00632 | -0.0787 | 19.462
-1.5 | 0.1801 | 0.00627 | -0.0757 | 28.7241
-1 | 0.2393 | 0.00617 | -0.0733 | 38.7844
-0.5 | 0.2889 | 0.00611 | -0.0688 | 47.2831
0 | 0.3421 | 0.00608 | -0.0652 | 56.2664
0.5 | 0.3974 | 0.00605 | -0.062 | 65.686
1 | 0.4498 | 0.00612 | -0.0583 | 73.4967
1.5 | 0.502 | 0.00623 | -0.0545 | 80.5778
2 | 0.5563 | 0.00632 | -0.0511 | 88.0222
2.5 | 0.607 | 0.00647 | -0.047 | 93.8176
3 | 0.6577 | 0.00664 | -0.043 | 99.0512
3.5 | 0.7058 | 0.00682 | -0.0384 | 103.4897
4 | 0.7502 | 0.007 | -0.0331 | 107.1714
4.5 | 0.7939 | 0.00727 | -0.0277 | 109.2022
5 | 0.8364 | 0.00758 | -0.0222 | 110.343
5.5 | 0.8767 | 0.00799 | -0.0162 | 109.7247
6 | 0.9161 | 0.00843 | -0.0102 | 108.6714
6.5 | 0.9547 | 0.00894 | -0.0041 | 106.7897
7 | 1.0008 | 0.00943 | 0.0003 | 106.1294
7.5 | 1.2021 | 0.01084 | -0.0257 | 110.8948
8 | 1.252 | 0.0121 | -0.0222 | 103.4711
8.5 | 1.3167 | 0.0136 | -0.0217 | 96.8162
9 | 1.3489 | 0.01511 | -0.0156 | 89.272
9.5 | 1.3791 | 0.01701 | -0.0098 | 81.0758
10 | 1.4121 | 0.01904 | -0.0048 | 74.1649
10.5 | 1.44 | 0.02157 | 0.0001 | 66.7594
11 | 1.4683 | 0.0243 | 0.0045 | 60.4239
11.5 | 1.4922 | 0.02751 | 0.0086 | 54.2421
12 | 1.5115 | 0.03123 | 0.0124 | 48.399
12.5 | 1.5297 | 0.03522 | 0.0158 | 43.4327
13 | 1.5431 | 0.03973 | 0.0187 | 38.8397
13.5 | 1.5496 | 0.0449 | 0.0212 | 34.5122
14 | 1.5528 | 0.05049 | 0.0233 | 30.7546
14.5 | 1.5532 | 0.05647 | 0.0248 | 27.5049
15 | 1.5476 | 0.06309 | 0.0257 | 24.53
15.5 | 1.5406 | 0.07002 | 0.0261 | 22.0023
16 | 1.529 | 0.07754 | 0.0258 | 19.7189
16.5 | 1.5161 | 0.08538 | 0.025 | 17.7571
17 | 1.4991 | 0.09381 | 0.0234 | 15.9802
17.5 | 1.4839 | 0.10233 | 0.0212 | 14.5011
18 | 1.4667 | 0.11124 | 0.0184 | 13.185
18.5 | 1.4424 | 0.12116 | 0.0144 | 11.9049
19 | 1.425 | 0.13059 | 0.0102 | 10.912
19.5 | 1.4078 | 0.14033 | 0.0054 | 10.0321

## 105. Re 10M Mach 0.00 (1)
BIGFOIL.COM POLAR EXPORT
NACA3418
NACA3418 |  |  |  | Cl Max: | 1.972 | at alpha= | 17.5 | deg
JavaFoil+Calcfoil stall+Eppler ext transition |  |  |  | L/D Max: | 131.845 | at alpha= | 5.5 | deg
Re: | 10000000 |  |  | Cd Min: | 0.00812 | at alpha= | 5 | deg
Mach: | 0 |  |  | Cl=0 at alpha= | -3.4921 | deg
|  |  |  | @ Cl=0.1, Cd= | 0.0085936
|  |  |  | @ Cl=0.4, Cd= | 0.0083652
|  |  |  | @ Cl=0.6, Cd= | 0.0085813
alpha (deg) | Cl | Cd | Cm | Cl/Cd
-20 | -1.253 | 0.08688 | -0.047 | -14.42
-19.5 | -1.251 | 0.07962 | -0.048 | -15.718
-19 | -1.249 | 0.07193 | -0.049 | -17.367
-18.5 | -1.247 | 0.06371 | -0.05 | -19.572
-18 | -1.243 | 0.05569 | -0.052 | -22.318
-17.5 | -1.235 | 0.04874 | -0.053 | -25.335
-17 | -1.225 | 0.04216 | -0.054 | -29.064
-16.5 | -1.213 | 0.03634 | -0.056 | -33.382
-16 | -1.199 | 0.03114 | -0.057 | -38.495
-15.5 | -1.182 | 0.02647 | -0.058 | -44.665
-15 | -1.163 | 0.02247 | -0.06 | -51.759
-14.5 | -1.141 | 0.01914 | -0.061 | -59.625
-14 | -1.116 | 0.0166 | -0.062 | -67.212
-13.5 | -1.086 | 0.01485 | -0.063 | -73.108
-13 | -1.051 | 0.01353 | -0.064 | -77.68
-12.5 | -1.012 | 0.01258 | -0.065 | -80.445
-12 | -0.97 | 0.01184 | -0.066 | -81.951
-11.5 | -0.925 | 0.01127 | -0.067 | -82.082
-11 | -0.877 | 0.01083 | -0.068 | -80.957
-10.5 | -0.827 | 0.01047 | -0.068 | -78.969
-10 | -0.774 | 0.01017 | -0.069 | -76.121
-9.5 | -0.72 | 0.00957 | -0.07 | -75.293
-9 | -0.665 | 0.00839 | -0.07 | -79.247
-8.5 | -0.608 | 0.0086 | -0.071 | -70.739
-8 | -0.55 | 0.00846 | -0.072 | -65.039
-7.5 | -0.491 | 0.00876 | -0.072 | -56.098
-7 | -0.432 | 0.00858 | -0.073 | -50.313
-6.5 | -0.371 | 0.00886 | -0.073 | -41.948
-6 | -0.311 | 0.00868 | -0.074 | -35.777
-5.5 | -0.249 | 0.009 | -0.074 | -27.689
-5 | -0.188 | 0.00887 | -0.075 | -21.132
-4.5 | -0.125 | 0.00878 | -0.075 | -14.282
-4 | -0.063 | 0.0087 | -0.076 | -7.254
-3.5 | -0.001 | 0.00872 | -0.077 | -0.06
-3 | 0.062 | 0.00866 | -0.077 | 7.183
-2.5 | 0.125 | 0.00855 | -0.078 | 14.625
-2 | 0.188 | 0.00854 | -0.078 | 22.016
-1.5 | 0.251 | 0.00856 | -0.079 | 29.293
-1 | 0.314 | 0.00859 | -0.079 | 36.51
-0.5 | 0.376 | 0.00819 | -0.08 | 45.956
0 | 0.439 | 0.00865 | -0.08 | 50.71
0.5 | 0.501 | 0.00873 | -0.081 | 57.359
1 | 0.563 | 0.00882 | -0.081 | 63.828
1.5 | 0.625 | 0.00842 | -0.082 | 74.279
2 | 0.687 | 0.00853 | -0.082 | 80.543
2.5 | 0.749 | 0.00876 | -0.083 | 85.479
3 | 0.81 | 0.0084 | -0.083 | 96.416
3.5 | 0.871 | 0.00856 | -0.084 | 101.72
4 | 0.932 | 0.00832 | -0.084 | 112.037
4.5 | 0.992 | 0.00852 | -0.084 | 116.38
5 | 1.052 | 0.00812 | -0.085 | 129.502
5.5 | 1.111 | 0.00842 | -0.085 | 131.845
6 | 1.169 | 0.0098 | -0.086 | 119.325
6.5 | 1.226 | 0.01047 | -0.086 | 117.153
7 | 1.283 | 0.01088 | -0.086 | 117.883
7.5 | 1.338 | 0.01131 | -0.087 | 118.276
8 | 1.392 | 0.0118 | -0.087 | 117.956
8.5 | 1.444 | 0.01228 | -0.087 | 117.587
9 | 1.495 | 0.01278 | -0.088 | 117.043
9.5 | 1.545 | 0.01334 | -0.088 | 115.823
10 | 1.592 | 0.01387 | -0.088 | 114.772
10.5 | 1.637 | 0.01449 | -0.089 | 113.008
11 | 1.68 | 0.01515 | -0.089 | 110.902
11.5 | 1.721 | 0.01588 | -0.089 | 108.374
12 | 1.759 | 0.01669 | -0.089 | 105.399
12.5 | 1.794 | 0.01755 | -0.089 | 102.227
13 | 1.827 | 0.01852 | -0.089 | 98.661
13.5 | 1.856 | 0.01957 | -0.09 | 94.842
14 | 1.883 | 0.02073 | -0.09 | 90.816
14.5 | 1.906 | 0.02203 | -0.09 | 86.547
15 | 1.925 | 0.02343 | -0.09 | 82.18
15.5 | 1.941 | 0.02498 | -0.09 | 77.722
16 | 1.954 | 0.02676 | -0.09 | 73.026
16.5 | 1.963 | 0.0287 | -0.09 | 68.403
17 | 1.969 | 0.03083 | -0.089 | 63.867
17.5 | 1.972 | 0.03323 | -0.089 | 59.343
18 | 1.972 | 0.0359 | -0.089 | 54.923
18.5 | 1.968 | 0.03883 | -0.089 | 50.682
19 | 1.96 | 0.04205 | -0.089 | 46.603
19.5 | 1.949 | 0.04563 | -0.088 | 42.716
20 | 1.935 | 0.04957 | -0.088 | 39.044

## 106. Re 10M Mach 0.00 (2)
BIGFOIL.COM POLAR EXPORT
NACA3418
NACA3418 |  |  |  | Cl Max: | 0.9664 | at alpha= | 7.5 | deg
XFOIL ncrit=9 |  |  |  | L/D Max: | 129.544 | at alpha= | 7.5 | deg
Re: | 10000000 |  |  | Cd Min: | 0.01044 | at alpha= | -14.5 | deg
Mach: | 0 |  |  | Cl=0 at alpha= | -3.2211 | deg
|  |  |  | @ Cl=0.1, Cd= | 0.0057976
|  |  |  | @ Cl=0.4, Cd= | 0.0056253
|  |  |  | @ Cl=0.6, Cd= | 0.0058787
alpha (deg) | Cl | Cd | Cm | Cl/Cd
-14.5 | -1.0983 | 0.01044 | -0.1088 | -105.2011
-14 | -1.0006 | 0.00971 | -0.1184 | -103.0484
-13.5 | -0.9677 | 0.00943 | -0.114 | -102.6193
-13 | -0.938 | 0.00913 | -0.1089 | -102.7382
-12.5 | -0.9052 | 0.00885 | -0.1044 | -102.2825
-12 | -0.8642 | 0.00862 | -0.1014 | -100.2552
-11.5 | -0.822 | 0.00833 | -0.0987 | -98.6795
-11 | -0.7776 | 0.0081 | -0.0963 | -96
-10.5 | -0.7317 | 0.00785 | -0.0942 | -93.2102
-10 | -0.6848 | 0.00764 | -0.0923 | -89.6335
-9.5 | -0.6373 | 0.00741 | -0.0905 | -86.0054
-9 | -0.5889 | 0.00725 | -0.0887 | -81.2276
-8.5 | -0.5401 | 0.00706 | -0.0871 | -76.5014
-8 | -0.4914 | 0.00691 | -0.0855 | -71.1143
-7.5 | -0.441 | 0.00677 | -0.0841 | -65.1403
-7 | -0.3901 | 0.00663 | -0.0828 | -58.8386
-6.5 | -0.3396 | 0.0065 | -0.0815 | -52.2462
-6 | -0.2886 | 0.00639 | -0.0802 | -45.1643
-5.5 | -0.237 | 0.00628 | -0.0791 | -37.7389
-5 | -0.1853 | 0.00618 | -0.0779 | -29.9838
-4.5 | -0.1335 | 0.0061 | -0.0768 | -21.8852
-4 | -0.0816 | 0.00603 | -0.0756 | -13.5323
-3.5 | -0.0294 | 0.00596 | -0.0746 | -4.9329
-3 | 0.0233 | 0.00589 | -0.0736 | 3.9559
-2.5 | 0.0764 | 0.00582 | -0.0727 | 13.1271
-2 | 0.129 | 0.00577 | -0.0717 | 22.357
-1.5 | 0.1817 | 0.00573 | -0.0708 | 31.7103
-1 | 0.2348 | 0.00566 | -0.0699 | 41.4841
-0.5 | 0.2867 | 0.00565 | -0.0687 | 50.7434
0 | 0.3392 | 0.00563 | -0.0677 | 60.2487
0.5 | 0.3911 | 0.00562 | -0.0666 | 69.5907
1 | 0.442 | 0.00565 | -0.0653 | 78.2301
1.5 | 0.4918 | 0.00572 | -0.0638 | 85.979
2 | 0.5411 | 0.00578 | -0.0622 | 93.6159
2.5 | 0.589 | 0.00586 | -0.0603 | 100.5119
3 | 0.636 | 0.00594 | -0.0582 | 107.0707
3.5 | 0.6763 | 0.00601 | -0.0547 | 112.5291
4 | 0.7134 | 0.00605 | -0.0506 | 117.9174
4.5 | 0.7548 | 0.00619 | -0.0474 | 121.9386
5 | 0.7941 | 0.00636 | -0.0438 | 124.8585
5.5 | 0.8326 | 0.00655 | -0.0401 | 127.1145
6 | 0.8704 | 0.00678 | -0.0364 | 128.3776
6.5 | 0.9052 | 0.00702 | -0.032 | 128.9459
7 | 0.9369 | 0.00728 | -0.0272 | 128.6951
7.5 | 0.9664 | 0.00746 | -0.0218 | 129.5442

## 107. Re 10M Mach 0.10 (1)
BIGFOIL.COM POLAR EXPORT
NACA3418
NACA3418 |  |  |  | Cl Max: | 1.956 | at alpha= | 17 | deg
JavaFoil+Calcfoil stall+Eppler ext transition |  |  |  | L/D Max: | 131.744 | at alpha= | 5.5 | deg
Re: | 10000000 |  |  | Cd Min: | 0.00816 | at alpha= | 5 | deg
Mach: | 0.1 |  |  | Cl=0 at alpha= | -3.4922 | deg
|  |  |  | @ Cl=0.1, Cd= | 0.0086548
|  |  |  | @ Cl=0.4, Cd= | 0.0083446
|  |  |  | @ Cl=0.6, Cd= | 0.0086897
alpha (deg) | Cl | Cd | Cm | Cl/Cd
-20 | -1.227 | 0.0913 | -0.047 | -13.439
-19.5 | -1.228 | 0.08389 | -0.048 | -14.636
-19 | -1.228 | 0.07617 | -0.049 | -16.115
-18.5 | -1.226 | 0.06841 | -0.05 | -17.92
-18 | -1.224 | 0.05996 | -0.051 | -20.413
-17.5 | -1.219 | 0.05219 | -0.053 | -23.354
-17 | -1.211 | 0.04514 | -0.054 | -26.828
-16.5 | -1.201 | 0.03899 | -0.055 | -30.795
-16 | -1.188 | 0.03341 | -0.057 | -35.561
-15.5 | -1.173 | 0.02834 | -0.058 | -41.391
-15 | -1.156 | 0.02397 | -0.06 | -48.223
-14.5 | -1.136 | 0.02029 | -0.061 | -55.982
-14 | -1.112 | 0.01738 | -0.062 | -63.962
-13.5 | -1.083 | 0.01538 | -0.064 | -70.435
-13 | -1.05 | 0.01391 | -0.065 | -75.496
-12.5 | -1.013 | 0.01283 | -0.066 | -78.943
-12 | -0.971 | 0.01205 | -0.067 | -80.604
-11.5 | -0.927 | 0.01144 | -0.067 | -80.998
-11 | -0.879 | 0.01098 | -0.068 | -80.108
-10.5 | -0.829 | 0.01057 | -0.069 | -78.464
-10 | -0.777 | 0.01025 | -0.069 | -75.831
-9.5 | -0.723 | 0.00964 | -0.07 | -75.026
-9 | -0.667 | 0.00939 | -0.071 | -71.109
-8.5 | -0.611 | 0.00867 | -0.071 | -70.402
-8 | -0.553 | 0.00853 | -0.072 | -64.762
-7.5 | -0.494 | 0.00883 | -0.072 | -55.901
-7 | -0.434 | 0.00863 | -0.073 | -50.247
-6.5 | -0.373 | 0.00888 | -0.074 | -42.031
-6 | -0.312 | 0.0087 | -0.074 | -35.86
-5.5 | -0.25 | 0.00905 | -0.075 | -27.679
-5 | -0.188 | 0.00893 | -0.075 | -21.094
-4.5 | -0.126 | 0.00881 | -0.076 | -14.309
-4 | -0.063 | 0.00869 | -0.076 | -7.291
-3.5 | -0.001 | 0.00871 | -0.077 | -0.06
-3 | 0.063 | 0.00869 | -0.077 | 7.194
-2.5 | 0.126 | 0.00863 | -0.078 | 14.558
-2 | 0.189 | 0.00859 | -0.079 | 21.985
-1.5 | 0.252 | 0.00855 | -0.079 | 29.483
-1 | 0.315 | 0.00857 | -0.08 | 36.748
-0.5 | 0.378 | 0.00817 | -0.08 | 46.25
0 | 0.441 | 0.00867 | -0.081 | 50.841
0.5 | 0.503 | 0.00875 | -0.081 | 57.518
1 | 0.566 | 0.00892 | -0.082 | 63.425
1.5 | 0.628 | 0.0085 | -0.082 | 73.893
2 | 0.69 | 0.00864 | -0.083 | 79.935
2.5 | 0.752 | 0.00878 | -0.083 | 85.672
3 | 0.814 | 0.00843 | -0.083 | 96.551
3.5 | 0.875 | 0.00866 | -0.084 | 101.136
4 | 0.936 | 0.00834 | -0.084 | 112.252
4.5 | 0.997 | 0.00856 | -0.085 | 116.469
5 | 1.057 | 0.00816 | -0.085 | 129.532
5.5 | 1.116 | 0.00847 | -0.086 | 131.744
6 | 1.174 | 0.0099 | -0.086 | 118.561
6.5 | 1.232 | 0.01058 | -0.086 | 116.475
7 | 1.288 | 0.01099 | -0.087 | 117.205
7.5 | 1.344 | 0.01122 | -0.087 | 119.756
8 | 1.398 | 0.01191 | -0.088 | 117.393
8.5 | 1.45 | 0.01242 | -0.088 | 116.73
9 | 1.501 | 0.01293 | -0.088 | 116.073
9.5 | 1.55 | 0.01348 | -0.088 | 114.991
10 | 1.597 | 0.01406 | -0.089 | 113.583
10.5 | 1.642 | 0.0147 | -0.089 | 111.753
11 | 1.685 | 0.01539 | -0.089 | 109.501
11.5 | 1.725 | 0.01614 | -0.089 | 106.88
12 | 1.763 | 0.01697 | -0.09 | 103.906
12.5 | 1.797 | 0.01787 | -0.09 | 100.547
13 | 1.828 | 0.01888 | -0.09 | 96.823
13.5 | 1.857 | 0.01998 | -0.09 | 92.934
14 | 1.882 | 0.02119 | -0.09 | 88.79
14.5 | 1.904 | 0.02256 | -0.09 | 84.366
15 | 1.921 | 0.02405 | -0.09 | 79.876
15.5 | 1.935 | 0.02569 | -0.09 | 75.321
16 | 1.945 | 0.02757 | -0.09 | 70.553
16.5 | 1.952 | 0.02965 | -0.09 | 65.837
17 | 1.956 | 0.03193 | -0.09 | 61.249
17.5 | 1.956 | 0.03448 | -0.089 | 56.713
18 | 1.952 | 0.03735 | -0.089 | 52.269
18.5 | 1.945 | 0.04048 | -0.089 | 48.044
19 | 1.933 | 0.04406 | -0.089 | 43.874
19.5 | 1.919 | 0.0478 | -0.088 | 40.148
20 | 1.901 | 0.05205 | -0.088 | 36.529

## 108. Re 10M Mach 0.10 (2)
BIGFOIL.COM POLAR EXPORT
NACA3418
NACA3418 |  |  |  | Cl Max: | 1.7829 | at alpha= | 19.5 | deg
XFOIL ncrit=9 |  |  |  | L/D Max: | 137.151 | at alpha= | 8.5 | deg
Re: | 10000000 |  |  | Cd Min: | 0.05348 | at alpha= | 20 | deg
Mach: | 0.1 |  |  | Cl=0 at alpha= | -3.2155 | deg
|  |  |  | @ Cl=0.1, Cd= | 0.0058076
|  |  |  | @ Cl=0.4, Cd= | 0.0056344
|  |  |  | @ Cl=0.6, Cd= | 0.0058856
alpha (deg) | Cl | Cd | Cm | Cl/Cd
-20 | -1.5955 | 0.02423 | -0.1071 | -65.8481
-19.5 | -1.5689 | 0.02148 | -0.1082 | -73.04
-19 | -1.5357 | 0.01938 | -0.1088 | -79.2415
-18.5 | -1.4973 | 0.01777 | -0.1093 | -84.26
-18 | -1.4546 | 0.01649 | -0.1096 | -88.211
-17.5 | -1.422 | 0.0152 | -0.1078 | -93.5526
-17 | -1.389 | 0.01414 | -0.1053 | -98.232
-16.5 | -1.3408 | 0.01325 | -0.1053 | -101.1925
-15.5 | -1.2439 | 0.01189 | -0.1043 | -104.6173
-15 | -1.191 | 0.01124 | -0.1045 | -105.9609
-14.5 | -1.123 | 0.0107 | -0.1074 | -104.9533
-14 | -1.0071 | 0.00986 | -0.1205 | -102.14
-13.5 | -0.9706 | 0.00953 | -0.1168 | -101.8468
-13 | -0.9385 | 0.00924 | -0.112 | -101.5693
-12.5 | -0.9094 | 0.00894 | -0.1066 | -101.7226
-12 | -0.8689 | 0.00869 | -0.1033 | -99.9885
-11.5 | -0.8262 | 0.00841 | -0.1005 | -98.2402
-11 | -0.7823 | 0.00816 | -0.0978 | -95.8701
-10.5 | -0.7358 | 0.00792 | -0.0957 | -92.904
-10 | -0.6892 | 0.00768 | -0.0935 | -89.7396
-9.5 | -0.6412 | 0.00746 | -0.0917 | -85.9517
-9 | -0.5927 | 0.00729 | -0.0898 | -81.3032
-8.5 | -0.5437 | 0.00709 | -0.0881 | -76.6855
-8 | -0.4945 | 0.00695 | -0.0864 | -71.1511
-7.5 | -0.4438 | 0.00681 | -0.0849 | -65.1689
-7 | -0.3928 | 0.00666 | -0.0836 | -58.979
-6.5 | -0.342 | 0.00652 | -0.0822 | -52.454
-6 | -0.2907 | 0.00641 | -0.0808 | -45.351
-5.5 | -0.2387 | 0.00629 | -0.0796 | -37.9491
-5 | -0.1868 | 0.0062 | -0.0784 | -30.129
-4.5 | -0.1347 | 0.00611 | -0.0772 | -22.0458
-4 | -0.0825 | 0.00604 | -0.0761 | -13.6589
-3.5 | -0.0301 | 0.00598 | -0.075 | -5.0334
-3 | 0.0228 | 0.0059 | -0.0739 | 3.8644
-2.5 | 0.0763 | 0.00583 | -0.073 | 13.0875
-2 | 0.1292 | 0.00578 | -0.072 | 22.3529
-1.5 | 0.1821 | 0.00574 | -0.071 | 31.7247
-1 | 0.2355 | 0.00567 | -0.0701 | 41.5344
-0.5 | 0.2876 | 0.00566 | -0.0689 | 50.8127
0 | 0.3403 | 0.00564 | -0.0679 | 60.3369
0.5 | 0.3925 | 0.00563 | -0.0667 | 69.7158
1 | 0.4435 | 0.00566 | -0.0654 | 78.3569
1.5 | 0.4934 | 0.00572 | -0.0638 | 86.2587
2 | 0.5429 | 0.00579 | -0.0621 | 93.7651
2.5 | 0.5909 | 0.00587 | -0.0601 | 100.6644
3 | 0.6377 | 0.00595 | -0.0579 | 107.1765
3.5 | 0.6762 | 0.00602 | -0.054 | 112.3256
4 | 0.7147 | 0.00607 | -0.05 | 117.743
4.5 | 0.7567 | 0.00622 | -0.0469 | 121.6559
5 | 0.7955 | 0.00639 | -0.0431 | 124.4914
5.5 | 0.8345 | 0.00659 | -0.0394 | 126.6313
6 | 0.872 | 0.00681 | -0.0355 | 128.047
6.5 | 0.9072 | 0.00706 | -0.0312 | 128.4986
7 | 0.9386 | 0.00732 | -0.0261 | 128.224
7.5 | 0.9685 | 0.00751 | -0.0208 | 128.9614
8 | 1.0709 | 0.00799 | -0.0315 | 134.03
8.5 | 1.1891 | 0.00867 | -0.0455 | 137.1511
9 | 1.2303 | 0.00924 | -0.0429 | 133.1494
9.5 | 1.2915 | 0.00982 | -0.0446 | 131.5173
10 | 1.3492 | 0.01045 | -0.0457 | 129.11
10.5 | 1.3787 | 0.01106 | -0.0411 | 124.6564
11 | 1.4096 | 0.01172 | -0.0369 | 120.273
11.5 | 1.4423 | 0.01246 | -0.0333 | 115.7544
12 | 1.474 | 0.01333 | -0.0298 | 110.5776
12.5 | 1.5049 | 0.01431 | -0.0264 | 105.1642
13 | 1.5365 | 0.01533 | -0.0233 | 100.2283
13.5 | 1.568 | 0.01642 | -0.0205 | 95.4933
14 | 1.5947 | 0.01782 | -0.0173 | 89.4893
14.5 | 1.6225 | 0.01924 | -0.0145 | 84.3295
15 | 1.6482 | 0.02089 | -0.0118 | 78.899
15.5 | 1.6705 | 0.02283 | -0.0091 | 73.1713
16 | 1.6924 | 0.02494 | -0.0066 | 67.8589
16.5 | 1.714 | 0.02718 | -0.0045 | 63.0611
17 | 1.7284 | 0.03006 | -0.0022 | 57.4983
17.5 | 1.7467 | 0.03281 | -0.0005 | 53.2368
18 | 1.7597 | 0.03606 | 0.0011 | 48.7992
18.5 | 1.7672 | 0.03999 | 0.0026 | 44.191
19 | 1.7765 | 0.04388 | 0.0036 | 40.4854
19.5 | 1.7829 | 0.04813 | 0.0045 | 37.0434
20 | 1.78 | 0.05348 | 0.005 | 33.2835

## 109. Re 10M Mach 0.25 (1)
BIGFOIL.COM POLAR EXPORT
NACA3418
NACA3418 |  |  |  | Cl Max: | 1.877 | at alpha= | 15 | deg
JavaFoil+Calcfoil stall+Eppler ext transition |  |  |  | L/D Max: | 122.128 | at alpha= | 4.5 | deg
Re: | 10000000 |  |  | Cd Min: | 0.00833 | at alpha= | -1.5 | deg
Mach: | 0.25 |  |  | Cl=0 at alpha= | -3.4923 | deg
|  |  |  | @ Cl=0.1, Cd= | 0.0086026
|  |  |  | @ Cl=0.4, Cd= | 0.0084037
|  |  |  | @ Cl=0.6, Cd= | 0.0086056
alpha (deg) | Cl | Cd | Cm | Cl/Cd
-20 | -1.023 | 0.11943 | -0.044 | -8.567
-19.5 | -1.046 | 0.10998 | -0.045 | -9.508
-19 | -1.065 | 0.10123 | -0.047 | -10.516
-18.5 | -1.08 | 0.09241 | -0.048 | -11.691
-18 | -1.092 | 0.08416 | -0.049 | -12.975
-17.5 | -1.1 | 0.07545 | -0.05 | -14.574
-17 | -1.104 | 0.06696 | -0.052 | -16.495
-16.5 | -1.108 | 0.05789 | -0.054 | -19.143
-16 | -1.11 | 0.04904 | -0.055 | -22.627
-15.5 | -1.106 | 0.04174 | -0.057 | -26.497
-15 | -1.1 | 0.03503 | -0.059 | -31.393
-14.5 | -1.089 | 0.02926 | -0.06 | -37.235
-14 | -1.076 | 0.02405 | -0.062 | -44.745
-13.5 | -1.059 | 0.01996 | -0.064 | -53.033
-13 | -1.035 | 0.01703 | -0.065 | -60.755
-12.5 | -1.006 | 0.01497 | -0.067 | -67.172
-12 | -0.971 | 0.01353 | -0.068 | -71.773
-11.5 | -0.932 | 0.01253 | -0.069 | -74.411
-11 | -0.888 | 0.01149 | -0.07 | -77.315
-10.5 | -0.841 | 0.01094 | -0.07 | -76.828
-10 | -0.79 | 0.01048 | -0.071 | -75.331
-9.5 | -0.736 | 0.01012 | -0.072 | -72.738
-9 | -0.681 | 0.0098 | -0.073 | -69.526
-8.5 | -0.624 | 0.00955 | -0.073 | -65.356
-8 | -0.565 | 0.00841 | -0.074 | -67.213
-7.5 | -0.505 | 0.00867 | -0.074 | -58.264
-7 | -0.444 | 0.00894 | -0.075 | -49.725
-6.5 | -0.383 | 0.00872 | -0.076 | -43.884
-6 | -0.32 | 0.009 | -0.076 | -35.579
-5.5 | -0.257 | 0.00881 | -0.077 | -29.156
-5 | -0.193 | 0.00864 | -0.077 | -22.383
-4.5 | -0.129 | 0.0086 | -0.078 | -15.044
-4 | -0.065 | 0.0085 | -0.078 | -7.654
-3.5 | -0.001 | 0.0084 | -0.079 | -0.064
-3 | 0.064 | 0.00837 | -0.08 | 7.672
-2.5 | 0.129 | 0.00879 | -0.08 | 14.684
-2 | 0.194 | 0.00879 | -0.081 | 22.086
-1.5 | 0.259 | 0.00833 | -0.081 | 31.103
-1 | 0.324 | 0.00833 | -0.082 | 38.849
-0.5 | 0.388 | 0.0084 | -0.082 | 46.213
0 | 0.453 | 0.00842 | -0.083 | 53.766
0.5 | 0.517 | 0.0085 | -0.083 | 60.81
1 | 0.581 | 0.00857 | -0.084 | 67.794
1.5 | 0.645 | 0.00869 | -0.084 | 74.228
2 | 0.709 | 0.00884 | -0.085 | 80.178
2.5 | 0.772 | 0.00852 | -0.085 | 90.693
3 | 0.836 | 0.00869 | -0.086 | 96.136
3.5 | 0.898 | 0.00842 | -0.086 | 106.682
4 | 0.961 | 0.00859 | -0.087 | 111.888
4.5 | 1.023 | 0.00837 | -0.087 | 122.128
5 | 1.084 | 0.00947 | -0.088 | 114.455
5.5 | 1.144 | 0.00987 | -0.088 | 115.87
6 | 1.204 | 0.01029 | -0.088 | 116.95
6.5 | 1.262 | 0.01079 | -0.089 | 116.933
7 | 1.319 | 0.01127 | -0.089 | 117.015
7.5 | 1.375 | 0.0118 | -0.089 | 116.517
8 | 1.429 | 0.01238 | -0.09 | 115.379
8.5 | 1.481 | 0.01317 | -0.09 | 112.414
9 | 1.531 | 0.01379 | -0.09 | 111.056
9.5 | 1.579 | 0.01444 | -0.091 | 109.361
10 | 1.625 | 0.01513 | -0.091 | 107.361
10.5 | 1.667 | 0.01592 | -0.091 | 104.735
11 | 1.706 | 0.01675 | -0.091 | 101.907
11.5 | 1.743 | 0.01769 | -0.091 | 98.493
12 | 1.776 | 0.01874 | -0.092 | 94.751
12.5 | 1.804 | 0.01991 | -0.092 | 90.576
13 | 1.828 | 0.02121 | -0.092 | 86.179
13.5 | 1.847 | 0.02264 | -0.092 | 81.609
14 | 1.862 | 0.0243 | -0.092 | 76.654
14.5 | 1.873 | 0.02614 | -0.092 | 71.64
15 | 1.877 | 0.02823 | -0.092 | 66.477
15.5 | 1.875 | 0.0306 | -0.091 | 61.289
16 | 1.869 | 0.03331 | -0.091 | 56.088
16.5 | 1.857 | 0.03639 | -0.091 | 51.022
17 | 1.839 | 0.03982 | -0.091 | 46.192
17.5 | 1.817 | 0.04363 | -0.09 | 41.65
18 | 1.79 | 0.04808 | -0.09 | 37.224
18.5 | 1.756 | 0.05314 | -0.089 | 33.04
19 | 1.715 | 0.05871 | -0.089 | 29.216
19.5 | 1.67 | 0.06501 | -0.088 | 25.689
20 | 1.621 | 0.07183 | -0.087 | 22.566

## 110. Re 10M Mach 0.25 (2)
BIGFOIL.COM POLAR EXPORT
NACA3418
NACA3418 |  |  |  | Cl Max: | 0.95 | at alpha= | 7 | deg
XFOIL ncrit=9 |  |  |  | L/D Max: | 125.898 | at alpha= | 6.5 | deg
Re: | 10000000 |  |  | Cd Min: | 0.01031 | at alpha= | -13.5 | deg
Mach: | 0.25 |  |  | Cl=0 at alpha= | -3.1877 | deg
|  |  |  | @ Cl=0.1, Cd= | 0.0058681
|  |  |  | @ Cl=0.4, Cd= | 0.0057001
|  |  |  | @ Cl=0.6, Cd= | 0.0059151
alpha (deg) | Cl | Cd | Cm | Cl/Cd
-13.5 | -0.9949 | 0.01031 | -0.1304 | -96.4985
-13 | -0.9547 | 0.00983 | -0.1265 | -97.1211
-12.5 | -0.9182 | 0.00946 | -0.1216 | -97.0613
-12 | -0.8873 | 0.0091 | -0.1156 | -97.5055
-11.5 | -0.8495 | 0.00883 | -0.1108 | -96.2061
-11 | -0.8053 | 0.00855 | -0.1072 | -94.1871
-10.5 | -0.7598 | 0.00824 | -0.1039 | -92.2087
-10 | -0.7118 | 0.00799 | -0.1011 | -89.0864
-9.5 | -0.6629 | 0.00774 | -0.0985 | -85.646
-9 | -0.614 | 0.00751 | -0.0959 | -81.7577
-8.5 | -0.5627 | 0.00733 | -0.0937 | -76.7667
-8 | -0.5119 | 0.00714 | -0.0916 | -71.6947
-7.5 | -0.4602 | 0.00696 | -0.0896 | -66.1207
-7 | -0.4075 | 0.0068 | -0.0878 | -59.9265
-6.5 | -0.3549 | 0.00665 | -0.0861 | -53.3684
-6 | -0.3021 | 0.00654 | -0.0844 | -46.1927
-5.5 | -0.2483 | 0.00641 | -0.0829 | -38.7363
-5 | -0.1948 | 0.00631 | -0.0814 | -30.8716
-4.5 | -0.1411 | 0.00621 | -0.08 | -22.7214
-4 | -0.0875 | 0.00612 | -0.0785 | -14.2974
-3.5 | -0.0336 | 0.00605 | -0.0772 | -5.5537
-3 | 0.0202 | 0.00597 | -0.0758 | 3.3836
-2.5 | 0.0751 | 0.0059 | -0.0747 | 12.7288
-2 | 0.1297 | 0.00583 | -0.0735 | 22.247
-1.5 | 0.1839 | 0.00579 | -0.0723 | 31.7617
-1 | 0.239 | 0.00574 | -0.0712 | 41.6376
-0.5 | 0.2926 | 0.00572 | -0.0699 | 51.1538
0 | 0.3462 | 0.00571 | -0.0685 | 60.6305
0.5 | 0.3993 | 0.0057 | -0.0671 | 70.0526
1 | 0.4515 | 0.00571 | -0.0655 | 79.0718
1.5 | 0.502 | 0.00576 | -0.0635 | 87.1528
2 | 0.5515 | 0.00584 | -0.0614 | 94.4349
2.5 | 0.5965 | 0.00591 | -0.0582 | 100.9306
3 | 0.6377 | 0.00597 | -0.0543 | 106.8174
3.5 | 0.6819 | 0.00609 | -0.051 | 111.9704
4 | 0.7229 | 0.0062 | -0.0472 | 116.5968
4.5 | 0.7641 | 0.00637 | -0.0434 | 119.9529
5 | 0.8057 | 0.00655 | -0.0397 | 123.0076
5.5 | 0.844 | 0.00678 | -0.0354 | 124.4838
6 | 0.8817 | 0.00703 | -0.031 | 125.4196
6.5 | 0.9178 | 0.00729 | -0.0263 | 125.8985
7 | 0.95 | 0.00758 | -0.021 | 125.3298

## 111. Re 10M Mach 0.50 (1)
BIGFOIL.COM POLAR EXPORT
NACA3418
NACA3418 |  |  |  | Cl Max: | 1.647 | at alpha= | 10 | deg
JavaFoil+Calcfoil stall+Eppler ext transition |  |  |  | L/D Max: | 106.415 | at alpha= | 5 | deg
Re: | 10000000 |  |  | Cd Min: | 0.00783 | at alpha= | -0.5 | deg
Mach: | 0.5 |  |  | Cl=0 at alpha= | -3.4931 | deg
|  |  |  | @ Cl=0.1, Cd= | 0.0082461
|  |  |  | @ Cl=0.4, Cd= | 0.0080133
|  |  |  | @ Cl=0.6, Cd= | 0.0079838
alpha (deg) | Cl | Cd | Cm | Cl/Cd
-20 | -0.941 | 0.17494 | -0.043 | -5.381
-19.5 | -0.912 | 0.17671 | -0.043 | -5.159
-19 | -0.885 | 0.15932 | -0.043 | -5.553
-18.5 | -0.86 | 0.14126 | -0.045 | -6.087
-18 | -0.828 | 0.14586 | -0.043 | -5.674
-17.5 | -0.804 | 0.12738 | -0.046 | -6.315
-17 | -0.773 | 0.12436 | -0.045 | -6.215
-16.5 | -0.758 | 0.1009 | -0.05 | -7.51
-16 | -0.715 | 0.11198 | -0.045 | -6.386
-15.5 | -0.706 | 0.08522 | -0.053 | -8.287
-15 | -0.665 | 0.09647 | -0.049 | -6.892
-14.5 | -0.656 | 0.07076 | -0.057 | -9.277
-14 | -0.62 | 0.07587 | -0.055 | -8.17
-13.5 | -0.583 | 0.08166 | -0.052 | -7.14
-13 | -0.549 | 0.0856 | -0.049 | -6.408
-12.5 | -0.523 | 0.07929 | -0.051 | -6.592
-12 | -0.496 | 0.07372 | -0.053 | -6.728
-11.5 | -0.47 | 0.068 | -0.055 | -6.909
-11 | -0.725 | 0.03789 | -0.067 | -19.125
-10.5 | -0.764 | 0.02515 | -0.072 | -30.37
-10 | -0.767 | 0.01783 | -0.075 | -42.993
-9.5 | -0.747 | 0.01436 | -0.078 | -52.045
-9 | -0.712 | 0.01256 | -0.08 | -56.671
-8.5 | -0.665 | 0.01156 | -0.081 | -57.49
-8 | -0.61 | 0.0109 | -0.082 | -55.917
-7.5 | -0.55 | 0.0104 | -0.083 | -52.882
-7 | -0.487 | 0.00995 | -0.084 | -48.913
-6.5 | -0.421 | 0.00959 | -0.084 | -43.889
-6 | -0.354 | 0.0084 | -0.085 | -42.103
-5.5 | -0.285 | 0.00849 | -0.086 | -33.506
-5 | -0.215 | 0.00792 | -0.086 | -27.097
-4.5 | -0.144 | 0.00813 | -0.087 | -17.681
-4 | -0.072 | 0.00801 | -0.088 | -9.045
-3.5 | -0.001 | 0.0083 | -0.088 | -0.072
-3 | 0.072 | 0.00825 | -0.089 | 8.671
-2.5 | 0.144 | 0.00824 | -0.089 | 17.472
-2 | 0.217 | 0.00817 | -0.09 | 26.515
-1.5 | 0.289 | 0.00818 | -0.091 | 35.351
-1 | 0.361 | 0.00823 | -0.091 | 43.898
-0.5 | 0.433 | 0.00783 | -0.092 | 55.318
0 | 0.505 | 0.00792 | -0.092 | 63.717
0.5 | 0.576 | 0.00795 | -0.093 | 72.43
1 | 0.647 | 0.00805 | -0.094 | 80.374
1.5 | 0.718 | 0.0082 | -0.094 | 87.581
2 | 0.789 | 0.00796 | -0.095 | 99.11
2.5 | 0.859 | 0.00913 | -0.095 | 94.134
3 | 0.929 | 0.00942 | -0.096 | 98.632
3.5 | 0.998 | 0.00978 | -0.096 | 101.991
4 | 1.066 | 0.01017 | -0.097 | 104.776
4.5 | 1.133 | 0.01096 | -0.097 | 103.325
5 | 1.198 | 0.01126 | -0.097 | 106.415
5.5 | 1.262 | 0.01193 | -0.098 | 105.808
6 | 1.324 | 0.01265 | -0.098 | 104.69
6.5 | 1.384 | 0.01352 | -0.099 | 102.328
7 | 1.44 | 0.01441 | -0.099 | 99.946
7.5 | 1.492 | 0.01543 | -0.099 | 96.693
8 | 1.54 | 0.01658 | -0.099 | 92.879
8.5 | 1.581 | 0.01788 | -0.1 | 88.453
9 | 1.615 | 0.01936 | -0.1 | 83.414
9.5 | 1.638 | 0.02111 | -0.1 | 77.593
10 | 1.647 | 0.02321 | -0.099 | 70.962
10.5 | 1.636 | 0.02582 | -0.099 | 63.362
11 | 1.589 | 0.02929 | -0.099 | 54.243
11.5 | 1.469 | 0.03464 | -0.098 | 42.414
12 | 1.001 | 0.04419 | -0.096 | 22.652
12.5 | 1.033 | 0.04451 | -0.096 | 23.201
13 | 1.054 | 0.05009 | -0.095 | 21.034
13.5 | 1.075 | 0.05574 | -0.094 | 19.281
14 | 1.103 | 0.05787 | -0.094 | 19.065
14.5 | 1.129 | 0.06132 | -0.094 | 18.412
15 | 1.157 | 0.06339 | -0.094 | 18.258

## 112. Re 10M Mach 0.50 (2)
BIGFOIL.COM POLAR EXPORT
NACA3418
NACA3418 |  |  |  | Cl Max: | 1.5882 | at alpha= | 14.5 | deg
XFOIL ncrit=9 |  |  |  | L/D Max: | 113.299 | at alpha= | 5.5 | deg
Re: | 10000000 |  |  | Cd Min: | 0.13633 | at alpha= | 19.5 | deg
Mach: | 0.5 |  |  | Cl=0 at alpha= | -3.0421 | deg
|  |  |  | @ Cl=0.1, Cd= | 0.0061892
|  |  |  | @ Cl=0.4, Cd= | 0.0059196
|  |  |  | @ Cl=0.6, Cd= | 0.0062832
alpha (deg) | Cl | Cd | Cm | Cl/Cd
-18 | -0.7216 | 0.13068 | -0.0843 | -5.5219
-17.5 | -0.7534 | 0.11775 | -0.0948 | -6.3983
-17 | -0.7855 | 0.10528 | -0.1051 | -7.4611
-16.5 | -0.8249 | 0.09275 | -0.1156 | -8.8938
-16 | -0.8707 | 0.08012 | -0.1266 | -10.8674
-15.5 | -0.922 | 0.06793 | -0.137 | -13.5728
-15 | -0.9711 | 0.0582 | -0.1419 | -16.6856
-14.5 | -1.0147 | 0.04779 | -0.1492 | -21.2325
-14 | -1.0514 | 0.03678 | -0.1583 | -28.5862
-13.5 | -1.0803 | 0.02698 | -0.1657 | -40.0408
-13 | -1.1004 | 0.01981 | -0.1678 | -55.5477
-12.5 | -1.0942 | 0.0154 | -0.1651 | -71.0519
-12 | -1.0436 | 0.013 | -0.1619 | -80.2769
-11.5 | -0.9361 | 0.01142 | -0.165 | -81.9702
-11 | -0.8756 | 0.01059 | -0.1602 | -82.6818
-10.5 | -0.8272 | 0.00995 | -0.1532 | -83.1357
-10 | -0.7815 | 0.00942 | -0.1458 | -82.9618
-9.5 | -0.7381 | 0.00899 | -0.1379 | -82.1023
-9 | -0.6968 | 0.00867 | -0.1298 | -80.3691
-8.5 | -0.6438 | 0.00835 | -0.1238 | -77.1018
-8 | -0.5879 | 0.00808 | -0.1186 | -72.7599
-7.5 | -0.5321 | 0.00781 | -0.1136 | -68.1306
-7 | -0.474 | 0.00756 | -0.1093 | -62.6984
-6.5 | -0.4148 | 0.00733 | -0.1054 | -56.5894
-6 | -0.3554 | 0.00714 | -0.1017 | -49.7759
-5.5 | -0.2963 | 0.00699 | -0.0982 | -42.3891
-5 | -0.2357 | 0.00681 | -0.0951 | -34.6109
-4.5 | -0.1755 | 0.00667 | -0.0921 | -26.3118
-4 | -0.1153 | 0.00656 | -0.0893 | -17.5762
-3.5 | -0.0555 | 0.00646 | -0.0866 | -8.5913
-3 | 0.0051 | 0.00635 | -0.0841 | 0.80315
-2.5 | 0.0659 | 0.00623 | -0.0817 | 10.5778
-2 | 0.1244 | 0.00616 | -0.079 | 20.1948
-1.5 | 0.1852 | 0.00606 | -0.0768 | 30.5611
-1 | 0.2428 | 0.00601 | -0.074 | 40.3993
-0.5 | 0.2974 | 0.00595 | -0.0706 | 49.9832
0 | 0.3486 | 0.00591 | -0.0665 | 58.9848
0.5 | 0.402 | 0.00592 | -0.0629 | 67.9054
1 | 0.4554 | 0.00596 | -0.0594 | 76.4094
1.5 | 0.5081 | 0.00604 | -0.0557 | 84.1225
2 | 0.5617 | 0.00614 | -0.0521 | 91.4821
2.5 | 0.6125 | 0.00633 | -0.0481 | 96.7615
3 | 0.6622 | 0.0065 | -0.0438 | 101.8769
3.5 | 0.7114 | 0.00671 | -0.0394 | 106.0209
4 | 0.7572 | 0.00693 | -0.0344 | 109.2641
4.5 | 0.801 | 0.00716 | -0.0289 | 111.8715
5 | 0.8431 | 0.00746 | -0.0233 | 113.0161
5.5 | 0.886 | 0.00782 | -0.0177 | 113.2992
6 | 0.9229 | 0.00832 | -0.0112 | 110.9255
6.5 | 0.9619 | 0.00885 | -0.0052 | 108.6893
7 | 1.002 | 0.0094 | 0.0006 | 106.5957
7.5 | 1.0722 | 0.01026 | -0.0002 | 104.5029
8 | 1.2601 | 0.0116 | -0.023 | 108.6293
8.5 | 1.3057 | 0.01306 | -0.0189 | 99.977
9 | 1.3627 | 0.01456 | -0.017 | 93.592
9.5 | 1.3959 | 0.01625 | -0.0113 | 85.9015
10 | 1.4281 | 0.01825 | -0.006 | 78.2521
10.5 | 1.4585 | 0.02058 | -0.0011 | 70.8698
11 | 1.4871 | 0.02326 | 0.0035 | 63.9338
11.5 | 1.5161 | 0.02611 | 0.0077 | 58.0659
12 | 1.5382 | 0.02961 | 0.0116 | 51.9487
12.5 | 1.5562 | 0.03354 | 0.0152 | 46.3983
13 | 1.5719 | 0.03783 | 0.0184 | 41.5517
13.5 | 1.5831 | 0.04259 | 0.0212 | 37.1707
14 | 1.5876 | 0.04805 | 0.0235 | 33.0406
14.5 | 1.5882 | 0.05392 | 0.0253 | 29.4547
15 | 1.5867 | 0.06014 | 0.0265 | 26.3834
15.5 | 1.5799 | 0.06697 | 0.0272 | 23.5912
16 | 1.5691 | 0.07428 | 0.0272 | 21.1241
16.5 | 1.5601 | 0.08171 | 0.0268 | 19.0931
17 | 1.5432 | 0.08999 | 0.0255 | 17.1486
17.5 | 1.5265 | 0.09852 | 0.0236 | 15.4943
18 | 1.5072 | 0.10749 | 0.0209 | 14.0218
18.5 | 1.4879 | 0.11675 | 0.0176 | 12.7443
19 | 1.4697 | 0.12608 | 0.0137 | 11.6569
19.5 | 1.4459 | 0.13633 | 0.0086 | 10.6059

## 113. Re 12M Mach 0.00 (1)
BIGFOIL.COM POLAR EXPORT
NACA3418
NACA3418 |  |  |  | Cl Max: | 1.976 | at alpha= | 17.5 | deg
JavaFoil+Calcfoil stall+Eppler ext transition |  |  |  | L/D Max: | 132.992 | at alpha= | 5.5 | deg
Re: | 12000000 |  |  | Cd Min: | 0.00829 | at alpha= | -9 | deg
Mach: | 0 |  |  | Cl=0 at alpha= | -3.4921 | deg
|  |  |  | @ Cl=0.1, Cd= | 0.0084917
|  |  |  | @ Cl=0.4, Cd= | 0.008881
|  |  |  | @ Cl=0.6, Cd= | 0.0087997
alpha (deg) | Cl | Cd | Cm | Cl/Cd
-20 | -1.257 | 0.08387 | -0.047 | -14.981
-19.5 | -1.255 | 0.07691 | -0.048 | -16.317
-19 | -1.253 | 0.06905 | -0.049 | -18.153
-18.5 | -1.251 | 0.06096 | -0.051 | -20.526
-18 | -1.247 | 0.05332 | -0.052 | -23.389
-17.5 | -1.239 | 0.04652 | -0.053 | -26.635
-17 | -1.229 | 0.04033 | -0.055 | -30.476
-16.5 | -1.218 | 0.03445 | -0.056 | -35.349
-16 | -1.203 | 0.02945 | -0.057 | -40.853
-15.5 | -1.187 | 0.02498 | -0.059 | -47.513
-15 | -1.167 | 0.02134 | -0.06 | -54.692
-14.5 | -1.145 | 0.01826 | -0.061 | -62.719
-14 | -1.119 | 0.01595 | -0.063 | -70.149
-13.5 | -1.089 | 0.01429 | -0.064 | -76.179
-13 | -1.053 | 0.01311 | -0.065 | -80.31
-12.5 | -1.014 | 0.01225 | -0.066 | -82.757
-12 | -0.971 | 0.01158 | -0.066 | -83.897
-11.5 | -0.926 | 0.01104 | -0.067 | -83.85
-11 | -0.878 | 0.01066 | -0.068 | -82.365
-10.5 | -0.827 | 0.01031 | -0.069 | -80.222
-10 | -0.775 | 0.01003 | -0.069 | -77.231
-9.5 | -0.721 | 0.00979 | -0.07 | -73.595
-9 | -0.665 | 0.00829 | -0.07 | -80.195
-8.5 | -0.608 | 0.00852 | -0.071 | -71.36
-8 | -0.55 | 0.00879 | -0.072 | -62.621
-7.5 | -0.491 | 0.0086 | -0.072 | -57.171
-7 | -0.432 | 0.00886 | -0.073 | -48.767
-6.5 | -0.371 | 0.00867 | -0.073 | -42.851
-6 | -0.311 | 0.00901 | -0.074 | -34.477
-5.5 | -0.249 | 0.00886 | -0.074 | -28.127
-5 | -0.188 | 0.00876 | -0.075 | -21.402
-4.5 | -0.125 | 0.00866 | -0.075 | -14.487
-4 | -0.063 | 0.00907 | -0.076 | -6.959
-3.5 | -0.001 | 0.00903 | -0.077 | -0.058
-3 | 0.062 | 0.00854 | -0.077 | 7.286
-2.5 | 0.125 | 0.00846 | -0.078 | 14.779
-2 | 0.188 | 0.00843 | -0.078 | 22.295
-1.5 | 0.251 | 0.00846 | -0.079 | 29.637
-1 | 0.314 | 0.00901 | -0.079 | 34.818
-0.5 | 0.376 | 0.00906 | -0.08 | 41.524
0 | 0.439 | 0.00859 | -0.08 | 51.079
0.5 | 0.501 | 0.00864 | -0.081 | 57.968
1 | 0.563 | 0.00874 | -0.081 | 64.457
1.5 | 0.625 | 0.00884 | -0.082 | 70.732
2 | 0.687 | 0.00854 | -0.082 | 80.471
2.5 | 0.749 | 0.00868 | -0.083 | 86.281
3 | 0.81 | 0.00887 | -0.083 | 91.331
3.5 | 0.871 | 0.00851 | -0.084 | 102.357
4 | 0.932 | 0.00876 | -0.084 | 106.378
4.5 | 0.992 | 0.0085 | -0.084 | 116.726
5 | 1.052 | 0.00874 | -0.085 | 120.382
5.5 | 1.111 | 0.00835 | -0.085 | 132.992
6 | 1.169 | 0.01001 | -0.086 | 116.798
6.5 | 1.227 | 0.01038 | -0.086 | 118.173
7 | 1.283 | 0.01077 | -0.086 | 119.078
7.5 | 1.338 | 0.01119 | -0.087 | 119.605
8 | 1.392 | 0.01166 | -0.087 | 119.459
8.5 | 1.445 | 0.01212 | -0.087 | 119.213
9 | 1.496 | 0.0126 | -0.088 | 118.751
9.5 | 1.545 | 0.01311 | -0.088 | 117.892
10 | 1.593 | 0.01365 | -0.088 | 116.708
10.5 | 1.639 | 0.01423 | -0.089 | 115.119
11 | 1.682 | 0.01485 | -0.089 | 113.27
11.5 | 1.723 | 0.01554 | -0.089 | 110.872
12 | 1.761 | 0.0163 | -0.089 | 108.056
12.5 | 1.796 | 0.01712 | -0.089 | 104.965
13 | 1.829 | 0.01803 | -0.09 | 101.467
13.5 | 1.859 | 0.019 | -0.09 | 97.804
14 | 1.885 | 0.02012 | -0.09 | 93.706
14.5 | 1.909 | 0.02134 | -0.09 | 89.47
15 | 1.929 | 0.02266 | -0.09 | 85.113
15.5 | 1.945 | 0.02417 | -0.09 | 80.458
16 | 1.957 | 0.02584 | -0.09 | 75.76
16.5 | 1.967 | 0.0277 | -0.09 | 70.998
17 | 1.973 | 0.02975 | -0.09 | 66.322
17.5 | 1.976 | 0.03199 | -0.089 | 61.772
18 | 1.976 | 0.03462 | -0.089 | 57.084
18.5 | 1.972 | 0.0375 | -0.089 | 52.583
19 | 1.964 | 0.04054 | -0.089 | 48.452
19.5 | 1.953 | 0.04398 | -0.089 | 44.415
20 | 1.94 | 0.04769 | -0.088 | 40.674

## 114. Re 12M Mach 0.00 (2)
BIGFOIL.COM POLAR EXPORT
NACA3418
NACA3418 |  |  |  | Cl Max: | 1.8151 | at alpha= | 20 | deg
XFOIL ncrit=9 |  |  |  | L/D Max: | 138.56 | at alpha= | 9 | deg
Re: | 12000000 |  |  | Cd Min: | 0.04791 | at alpha= | 20 | deg
Mach: | 0 |  |  | Cl=0 at alpha= | -3.2224 | deg
|  |  |  | @ Cl=0.1, Cd= | 0.0056989
|  |  |  | @ Cl=0.4, Cd= | 0.005576
|  |  |  | @ Cl=0.6, Cd= | 0.0058163
alpha (deg) | Cl | Cd | Cm | Cl/Cd
-14.5 | -1.0499 | 0.00989 | -0.1194 | -106.1577
-14 | -1.0112 | 0.00948 | -0.1165 | -106.6667
-13.5 | -0.9829 | 0.00918 | -0.1112 | -107.0697
-13 | -0.9525 | 0.00895 | -0.1062 | -106.4246
-12.5 | -0.9147 | 0.00867 | -0.1026 | -105.5017
-12 | -0.8729 | 0.00839 | -0.0998 | -104.0405
-11.5 | -0.8289 | 0.00818 | -0.0974 | -101.3325
-11 | -0.784 | 0.0079 | -0.0952 | -99.2405
-10.5 | -0.7369 | 0.0077 | -0.0933 | -95.7013
-10 | -0.6902 | 0.00745 | -0.0913 | -92.6443
-9.5 | -0.6418 | 0.00729 | -0.0896 | -88.0384
-9 | -0.5933 | 0.00709 | -0.088 | -83.6812
-8.5 | -0.5447 | 0.00694 | -0.0863 | -78.487
-8 | -0.4945 | 0.0068 | -0.0849 | -72.7206
-7.5 | -0.4439 | 0.00664 | -0.0836 | -66.8524
-7 | -0.3933 | 0.0065 | -0.0823 | -60.5077
-6.5 | -0.3425 | 0.00638 | -0.081 | -53.6834
-6 | -0.2907 | 0.00628 | -0.0798 | -46.2898
-5.5 | -0.2389 | 0.00618 | -0.0787 | -38.657
-5 | -0.1868 | 0.0061 | -0.0776 | -30.623
-4.5 | -0.1349 | 0.00602 | -0.0765 | -22.4086
-4 | -0.0826 | 0.00594 | -0.0755 | -13.9057
-3.5 | -0.0292 | 0.00586 | -0.0747 | -4.9829
-3 | 0.0234 | 0.00578 | -0.0737 | 4.0484
-2.5 | 0.0763 | 0.00573 | -0.0727 | 13.3159
-2 | 0.1296 | 0.00566 | -0.0719 | 22.8975
-1.5 | 0.1829 | 0.0056 | -0.071 | 32.6607
-1 | 0.2354 | 0.00558 | -0.07 | 42.1864
-0.5 | 0.2888 | 0.00553 | -0.0692 | 52.2242
0 | 0.3409 | 0.00555 | -0.0681 | 61.4234
0.5 | 0.3924 | 0.00557 | -0.0669 | 70.4488
1 | 0.4434 | 0.00561 | -0.0656 | 79.0374
1.5 | 0.4934 | 0.00566 | -0.0641 | 87.1731
2 | 0.5435 | 0.0057 | -0.0627 | 95.3509
2.5 | 0.5914 | 0.0058 | -0.0608 | 101.9655
3 | 0.639 | 0.00589 | -0.0588 | 108.489
3.5 | 0.682 | 0.00604 | -0.056 | 112.9139
4 | 0.7186 | 0.00607 | -0.0517 | 118.3855
4.5 | 0.7585 | 0.00619 | -0.0482 | 122.5363
5 | 0.7987 | 0.00636 | -0.0448 | 125.5818
5.5 | 0.8373 | 0.00655 | -0.0411 | 127.8321
6 | 0.8757 | 0.00675 | -0.0374 | 129.7333
6.5 | 0.9106 | 0.00704 | -0.0331 | 129.3466
7 | 0.9442 | 0.00732 | -0.0287 | 128.9891
7.5 | 0.9775 | 0.00753 | -0.0241 | 129.8141
8 | 1.0081 | 0.00779 | -0.0191 | 129.4095
8.5 | 1.1315 | 0.00827 | -0.0346 | 136.8198
9 | 1.2318 | 0.00889 | -0.0449 | 138.5602
9.5 | 1.2741 | 0.00944 | -0.0427 | 134.9682
10 | 1.3342 | 0.01004 | -0.0445 | 132.8884
10.5 | 1.3855 | 0.01064 | -0.0444 | 130.2162
11 | 1.4147 | 0.01125 | -0.0399 | 125.7511
11.5 | 1.4469 | 0.01191 | -0.0362 | 121.4861
12 | 1.4808 | 0.01264 | -0.033 | 117.1519
12.5 | 1.5131 | 0.01347 | -0.0298 | 112.3311
13 | 1.5443 | 0.01442 | -0.0267 | 107.0943
13.5 | 1.5744 | 0.01547 | -0.0236 | 101.7712
14 | 1.6046 | 0.0166 | -0.0208 | 96.6627
14.5 | 1.6316 | 0.01795 | -0.0179 | 90.8969
15 | 1.6601 | 0.0193 | -0.0153 | 86.0155
15.5 | 1.6832 | 0.02106 | -0.0125 | 79.924
16 | 1.7081 | 0.02279 | -0.0101 | 74.9495
16.5 | 1.7274 | 0.02501 | -0.0076 | 69.0684
17 | 1.7485 | 0.02722 | -0.0056 | 64.2359
17.5 | 1.7646 | 0.02992 | -0.0035 | 58.9773
18 | 1.7791 | 0.03288 | -0.0017 | 54.1089
18.5 | 1.7948 | 0.03585 | -0.0002 | 50.0642
19 | 1.803 | 0.0396 | 0.0012 | 45.5303
19.5 | 1.8081 | 0.04379 | 0.0023 | 41.2902
20 | 1.8151 | 0.04791 | 0.003 | 37.8856

## 115. Re 12M Mach 0.10 (1)
BIGFOIL.COM POLAR EXPORT
NACA3418
NACA3418 |  |  |  | Cl Max: | 1.96 | at alpha= | 17 | deg
JavaFoil+Calcfoil stall+Eppler ext transition |  |  |  | L/D Max: | 132.95 | at alpha= | 5.5 | deg
Re: | 12000000 |  |  | Cd Min: | 0.00835 | at alpha= | -9 | deg
Mach: | 0.1 |  |  | Cl=0 at alpha= | -3.4922 | deg
|  |  |  | @ Cl=0.1, Cd= | 0.00852
|  |  |  | @ Cl=0.4, Cd= | 0.008583
|  |  |  | @ Cl=0.6, Cd= | 0.0086206
alpha (deg) | Cl | Cd | Cm | Cl/Cd
-20 | -1.23 | 0.08871 | -0.047 | -13.865
-19.5 | -1.231 | 0.08127 | -0.048 | -15.147
-19 | -1.231 | 0.07384 | -0.049 | -16.666
-18.5 | -1.23 | 0.06574 | -0.05 | -18.709
-18 | -1.228 | 0.05748 | -0.052 | -21.366
-17.5 | -1.223 | 0.04991 | -0.053 | -24.504
-17 | -1.215 | 0.04303 | -0.054 | -28.244
-16.5 | -1.206 | 0.03683 | -0.056 | -32.733
-16 | -1.193 | 0.03145 | -0.057 | -37.934
-15.5 | -1.178 | 0.02677 | -0.059 | -43.991
-15 | -1.16 | 0.02278 | -0.06 | -50.909
-14.5 | -1.139 | 0.01929 | -0.061 | -59.058
-14 | -1.115 | 0.01668 | -0.063 | -66.864
-13.5 | -1.086 | 0.01479 | -0.064 | -73.458
-13 | -1.052 | 0.01345 | -0.065 | -78.213
-12.5 | -1.014 | 0.0125 | -0.066 | -81.17
-12 | -0.973 | 0.01179 | -0.067 | -82.506
-11.5 | -0.928 | 0.01121 | -0.067 | -82.789
-11 | -0.88 | 0.01078 | -0.068 | -81.633
-10.5 | -0.83 | 0.0104 | -0.069 | -79.751
-10 | -0.777 | 0.0101 | -0.069 | -76.947
-9.5 | -0.723 | 0.00985 | -0.07 | -73.437
-9 | -0.668 | 0.00835 | -0.071 | -79.95
-8.5 | -0.611 | 0.0086 | -0.071 | -71.049
-8 | -0.553 | 0.00886 | -0.072 | -62.406
-7.5 | -0.494 | 0.00866 | -0.072 | -56.989
-7 | -0.434 | 0.0089 | -0.073 | -48.739
-6.5 | -0.373 | 0.00872 | -0.074 | -42.788
-6 | -0.312 | 0.00855 | -0.074 | -36.482
-5.5 | -0.25 | 0.00888 | -0.075 | -28.215
-5 | -0.188 | 0.00875 | -0.075 | -21.545
-4.5 | -0.126 | 0.00874 | -0.076 | -14.424
-4 | -0.063 | 0.00864 | -0.076 | -7.339
-3.5 | -0.001 | 0.00903 | -0.077 | -0.058
-3 | 0.063 | 0.00852 | -0.077 | 7.336
-2.5 | 0.126 | 0.00852 | -0.078 | 14.756
-2 | 0.189 | 0.0085 | -0.079 | 22.214
-1.5 | 0.252 | 0.00854 | -0.079 | 29.534
-1 | 0.315 | 0.00899 | -0.08 | 35.042
-0.5 | 0.378 | 0.00859 | -0.08 | 44.014
0 | 0.441 | 0.00857 | -0.081 | 51.407
0.5 | 0.503 | 0.00874 | -0.081 | 57.598
1 | 0.566 | 0.00884 | -0.082 | 64.056
1.5 | 0.628 | 0.00844 | -0.082 | 74.445
2 | 0.691 | 0.00855 | -0.083 | 80.715
2.5 | 0.752 | 0.00872 | -0.083 | 86.272
3 | 0.814 | 0.00838 | -0.083 | 97.203
3.5 | 0.875 | 0.0086 | -0.084 | 101.763
4 | 0.936 | 0.00885 | -0.084 | 105.786
4.5 | 0.997 | 0.00853 | -0.085 | 116.895
5 | 1.057 | 0.00882 | -0.085 | 119.793
5.5 | 1.116 | 0.0084 | -0.086 | 132.95
6 | 1.175 | 0.00981 | -0.086 | 119.713
6.5 | 1.232 | 0.01048 | -0.086 | 117.56
7 | 1.289 | 0.01089 | -0.087 | 118.382
7.5 | 1.344 | 0.01128 | -0.087 | 119.166
8 | 1.398 | 0.01176 | -0.088 | 118.91
8.5 | 1.451 | 0.01224 | -0.088 | 118.578
9 | 1.502 | 0.01275 | -0.088 | 117.822
9.5 | 1.551 | 0.01327 | -0.089 | 116.863
10 | 1.598 | 0.01381 | -0.089 | 115.731
10.5 | 1.644 | 0.01441 | -0.089 | 114.027
11 | 1.686 | 0.01508 | -0.089 | 111.861
11.5 | 1.727 | 0.01579 | -0.089 | 109.336
12 | 1.765 | 0.01657 | -0.09 | 106.516
12.5 | 1.799 | 0.01742 | -0.09 | 103.299
13 | 1.831 | 0.01837 | -0.09 | 99.623
13.5 | 1.859 | 0.01941 | -0.09 | 95.789
14 | 1.884 | 0.02058 | -0.09 | 91.58
14.5 | 1.907 | 0.02187 | -0.09 | 87.189
15 | 1.924 | 0.02325 | -0.09 | 82.749
15.5 | 1.938 | 0.02485 | -0.09 | 77.986
16 | 1.949 | 0.02666 | -0.09 | 73.089
16.5 | 1.956 | 0.02861 | -0.09 | 68.36
17 | 1.96 | 0.03075 | -0.09 | 63.732
17.5 | 1.96 | 0.0332 | -0.09 | 59.027
18 | 1.957 | 0.03597 | -0.089 | 54.4
18.5 | 1.949 | 0.03904 | -0.089 | 49.936
19 | 1.937 | 0.04249 | -0.089 | 45.601
19.5 | 1.923 | 0.04611 | -0.089 | 41.71
20 | 1.906 | 0.05009 | -0.088 | 38.045

## 116. Re 12M Mach 0.10 (2)
BIGFOIL.COM POLAR EXPORT
NACA3418
NACA3418 |  |  |  | Cl Max: | 1.0096 | at alpha= | 8 | deg
XFOIL ncrit=9 |  |  |  | L/D Max: | 129.469 | at alpha= | 6 | deg
Re: | 12000000 |  |  | Cd Min: | 0.01007 | at alpha= | -14.5 | deg
Mach: | 0.1 |  |  | Cl=0 at alpha= | -3.2183 | deg
|  |  |  | @ Cl=0.1, Cd= | 0.005709
|  |  |  | @ Cl=0.4, Cd= | 0.0055836
|  |  |  | @ Cl=0.6, Cd= | 0.0058226
alpha (deg) | Cl | Cd | Cm | Cl/Cd
-14.5 | -1.0656 | 0.01007 | -0.1199 | -105.8193
-14 | -1.0137 | 0.00963 | -0.1195 | -105.2648
-13.5 | -0.9854 | 0.00929 | -0.1141 | -106.071
-13 | -0.9542 | 0.00901 | -0.1091 | -105.9046
-12.5 | -0.9188 | 0.00877 | -0.1048 | -104.7662
-12 | -0.8778 | 0.00846 | -0.1017 | -103.7589
-11.5 | -0.8336 | 0.00825 | -0.0991 | -101.0424
-11 | -0.7886 | 0.00796 | -0.0967 | -99.0704
-10.5 | -0.7416 | 0.00775 | -0.0947 | -95.6903
-10 | -0.6945 | 0.00751 | -0.0926 | -92.4767
-9.5 | -0.6458 | 0.00733 | -0.0908 | -88.1037
-9 | -0.5972 | 0.00712 | -0.089 | -83.8764
-8.5 | -0.5481 | 0.00698 | -0.0873 | -78.5244
-8 | -0.4978 | 0.00683 | -0.0858 | -72.8843
-7.5 | -0.4471 | 0.00667 | -0.0844 | -67.0315
-7 | -0.3959 | 0.00653 | -0.083 | -60.6279
-6.5 | -0.3448 | 0.00641 | -0.0817 | -53.791
-6 | -0.2926 | 0.00631 | -0.0805 | -46.3708
-5.5 | -0.2405 | 0.0062 | -0.0793 | -38.7903
-5 | -0.1882 | 0.00612 | -0.0782 | -30.7516
-4.5 | -0.136 | 0.00603 | -0.077 | -22.5539
-4 | -0.0835 | 0.00596 | -0.0759 | -14.0101
-3.5 | -0.0298 | 0.00588 | -0.0751 | -5.068
-3 | 0.0231 | 0.00579 | -0.074 | 3.9896
-2.5 | 0.0763 | 0.00574 | -0.0731 | 13.2927
-2 | 0.1298 | 0.00567 | -0.0722 | 22.8924
-1.5 | 0.1834 | 0.00561 | -0.0713 | 32.6916
-1 | 0.2361 | 0.00559 | -0.0702 | 42.2361
-0.5 | 0.2897 | 0.00554 | -0.0694 | 52.2924
0 | 0.3421 | 0.00555 | -0.0683 | 61.6396
0.5 | 0.3938 | 0.00558 | -0.067 | 70.5735
1 | 0.445 | 0.00561 | -0.0657 | 79.3226
1.5 | 0.4951 | 0.00567 | -0.0641 | 87.3192
2 | 0.5454 | 0.00571 | -0.0626 | 95.5166
2.5 | 0.5933 | 0.00581 | -0.0606 | 102.117
3 | 0.641 | 0.0059 | -0.0586 | 108.6441
3.5 | 0.6816 | 0.00604 | -0.0551 | 112.8477
5 | 0.7999 | 0.00638 | -0.044 | 125.3762
5.5 | 0.8391 | 0.00658 | -0.0404 | 127.5228
6 | 0.8778 | 0.00678 | -0.0367 | 129.469
6.5 | 0.9126 | 0.00708 | -0.0323 | 128.8983
7 | 0.9465 | 0.00736 | -0.0277 | 128.6005
7.5 | 0.9796 | 0.00758 | -0.0231 | 129.2348
8 | 1.0096 | 0.00785 | -0.0179 | 128.6115

## 117. Re 12M Mach 0.25 (1)
BIGFOIL.COM POLAR EXPORT
NACA3418
NACA3418 |  |  |  | Cl Max: | 1.88 | at alpha= | 15 | deg
JavaFoil+Calcfoil stall+Eppler ext transition |  |  |  | L/D Max: | 126.353 | at alpha= | 5 | deg
Re: | 12000000 |  |  | Cd Min: | 0.00828 | at alpha= | -1 | deg
Mach: | 0.25 |  |  | Cl=0 at alpha= | -3.4923 | deg
|  |  |  | @ Cl=0.1, Cd= | 0.0087578
|  |  |  | @ Cl=0.4, Cd= | 0.0083192
|  |  |  | @ Cl=0.6, Cd= | 0.0085327
alpha (deg) | Cl | Cd | Cm | Cl/Cd
-20 | -1.024 | 0.11763 | -0.045 | -8.708
-19.5 | -1.047 | 0.10783 | -0.046 | -9.714
-19 | -1.067 | 0.09869 | -0.047 | -10.81
-18.5 | -1.083 | 0.09024 | -0.048 | -11.996
-18 | -1.095 | 0.08165 | -0.049 | -13.408
-17.5 | -1.102 | 0.07354 | -0.051 | -14.986
-17 | -1.107 | 0.06494 | -0.052 | -17.051
-16.5 | -1.112 | 0.05571 | -0.054 | -19.956
-16 | -1.113 | 0.04697 | -0.056 | -23.705
-15.5 | -1.111 | 0.03962 | -0.057 | -28.031
-15 | -1.104 | 0.0333 | -0.059 | -33.143
-14.5 | -1.094 | 0.02771 | -0.061 | -39.464
-14 | -1.08 | 0.0229 | -0.062 | -47.171
-13.5 | -1.062 | 0.01904 | -0.064 | -55.813
-13 | -1.038 | 0.01626 | -0.065 | -63.849
-12.5 | -1.008 | 0.01445 | -0.067 | -69.779
-12 | -0.973 | 0.01315 | -0.068 | -74.038
-11.5 | -0.934 | 0.01222 | -0.069 | -76.374
-11 | -0.889 | 0.01154 | -0.07 | -77.073
-10.5 | -0.841 | 0.01073 | -0.071 | -78.38
-10 | -0.79 | 0.01032 | -0.071 | -76.609
-9.5 | -0.737 | 0.00998 | -0.072 | -73.819
-9 | -0.681 | 0.00968 | -0.073 | -70.379
-8.5 | -0.624 | 0.00851 | -0.073 | -73.38
-8 | -0.565 | 0.0087 | -0.074 | -65.005
-7.5 | -0.505 | 0.00848 | -0.074 | -59.611
-7 | -0.444 | 0.00872 | -0.075 | -50.981
-6.5 | -0.383 | 0.00853 | -0.076 | -44.862
-6 | -0.32 | 0.00879 | -0.076 | -36.411
-5.5 | -0.257 | 0.00865 | -0.077 | -29.724
-5 | -0.193 | 0.00899 | -0.077 | -21.499
-4.5 | -0.129 | 0.00886 | -0.078 | -14.597
-4 | -0.065 | 0.00831 | -0.078 | -7.832
-3.5 | -0.001 | 0.00832 | -0.079 | -0.065
-3 | 0.064 | 0.00878 | -0.08 | 7.314
-2.5 | 0.129 | 0.00874 | -0.08 | 14.766
-2 | 0.194 | 0.00869 | -0.081 | 22.33
-1.5 | 0.259 | 0.00868 | -0.081 | 29.85
-1 | 0.324 | 0.00828 | -0.082 | 39.111
-0.5 | 0.388 | 0.00831 | -0.082 | 46.758
0 | 0.453 | 0.00836 | -0.083 | 54.174
0.5 | 0.517 | 0.00889 | -0.083 | 58.153
1 | 0.581 | 0.0085 | -0.084 | 68.412
1.5 | 0.645 | 0.00861 | -0.084 | 74.908
2 | 0.709 | 0.00882 | -0.085 | 80.354
2.5 | 0.773 | 0.00845 | -0.085 | 91.415
3 | 0.836 | 0.00863 | -0.086 | 96.882
3.5 | 0.899 | 0.00838 | -0.086 | 107.289
4 | 0.961 | 0.0086 | -0.087 | 111.738
4.5 | 1.023 | 0.00834 | -0.087 | 122.638
5 | 1.084 | 0.00858 | -0.088 | 126.353
5.5 | 1.144 | 0.00979 | -0.088 | 116.908
6 | 1.204 | 0.01019 | -0.088 | 118.125
6.5 | 1.262 | 0.01067 | -0.089 | 118.267
7 | 1.32 | 0.0114 | -0.089 | 115.703
7.5 | 1.375 | 0.01167 | -0.09 | 117.836
8 | 1.43 | 0.0122 | -0.09 | 117.167
8.5 | 1.482 | 0.01298 | -0.09 | 114.143
9 | 1.532 | 0.01357 | -0.09 | 112.924
9.5 | 1.58 | 0.0142 | -0.091 | 111.285
10 | 1.626 | 0.01486 | -0.091 | 109.42
10.5 | 1.669 | 0.01561 | -0.091 | 106.91
11 | 1.708 | 0.01639 | -0.091 | 104.251
11.5 | 1.745 | 0.01727 | -0.092 | 101.009
12 | 1.778 | 0.01827 | -0.092 | 97.28
12.5 | 1.806 | 0.01937 | -0.092 | 93.253
13 | 1.83 | 0.02058 | -0.092 | 88.91
13.5 | 1.85 | 0.02198 | -0.092 | 84.161
14 | 1.865 | 0.02355 | -0.092 | 79.214
14.5 | 1.876 | 0.02529 | -0.092 | 74.183
15 | 1.88 | 0.02729 | -0.092 | 68.891
15.5 | 1.879 | 0.02961 | -0.092 | 63.441
16 | 1.872 | 0.03213 | -0.091 | 58.284
16.5 | 1.861 | 0.03501 | -0.091 | 53.149
17 | 1.844 | 0.03831 | -0.091 | 48.124
17.5 | 1.821 | 0.04208 | -0.09 | 43.277
18 | 1.794 | 0.04641 | -0.09 | 38.65
18.5 | 1.76 | 0.05121 | -0.09 | 34.367
19 | 1.719 | 0.05664 | -0.089 | 30.352
19.5 | 1.674 | 0.06258 | -0.088 | 26.759
20 | 1.625 | 0.06952 | -0.088 | 23.371

## 118. Re 12M Mach 0.25 (2)
BIGFOIL.COM POLAR EXPORT
NACA3418
NACA3418 |  |  |  | Cl Max: | 1.0211 | at alpha= | 8 | deg
XFOIL ncrit=9 |  |  |  | L/D Max: | 127.106 | at alpha= | 6 | deg
Re: | 12000000 |  |  | Cd Min: | 0.01061 | at alpha= | -14 | deg
Mach: | 0.25 |  |  | Cl=0 at alpha= | -3.1918 | deg
|  |  |  | @ Cl=0.1, Cd= | 0.0057781
|  |  |  | @ Cl=0.4, Cd= | 0.0056098
|  |  |  | @ Cl=0.6, Cd= | 0.0058668
alpha (deg) | Cl | Cd | Cm | Cl/Cd
-14 | -1.0806 | 0.01061 | -0.1259 | -101.8473
-13.5 | -1.0049 | 0.01004 | -0.1289 | -100.0896
-13 | -0.9661 | 0.0096 | -0.1246 | -100.6354
-12.5 | -0.9324 | 0.0092 | -0.1192 | -101.3478
-12 | -0.8995 | 0.00894 | -0.1134 | -100.6152
-11.5 | -0.859 | 0.00862 | -0.1091 | -99.652
-11 | -0.813 | 0.00834 | -0.1059 | -97.482
-10.5 | -0.7662 | 0.00806 | -0.1028 | -95.062
-10 | -0.7175 | 0.00781 | -0.1001 | -91.8694
-9.5 | -0.6687 | 0.00757 | -0.0975 | -88.3355
-9 | -0.6181 | 0.00737 | -0.0952 | -83.867
-8.5 | -0.5677 | 0.00718 | -0.0929 | -79.0669
-8 | -0.516 | 0.007 | -0.0909 | -73.7143
-7.5 | -0.4633 | 0.00684 | -0.0891 | -67.7339
-7 | -0.4102 | 0.00669 | -0.0874 | -61.3154
-6.5 | -0.3576 | 0.00655 | -0.0856 | -54.5954
-6 | -0.3042 | 0.00642 | -0.084 | -47.3832
-5.5 | -0.2505 | 0.0063 | -0.0825 | -39.7619
-5 | -0.1965 | 0.0062 | -0.0811 | -31.6935
-4.5 | -0.1427 | 0.0061 | -0.0797 | -23.3934
-4 | -0.0886 | 0.00603 | -0.0784 | -14.6932
-3.5 | -0.0339 | 0.00595 | -0.0772 | -5.6975
-3 | 0.0211 | 0.00587 | -0.076 | 3.5945
-2.5 | 0.076 | 0.0058 | -0.0749 | 13.1034
-2 | 0.1307 | 0.00575 | -0.0738 | 22.7304
-1.5 | 0.1861 | 0.00567 | -0.0727 | 32.8219
-1 | 0.2398 | 0.00564 | -0.0714 | 42.5177
-0.5 | 0.2943 | 0.00559 | -0.0703 | 52.6476
0 | 0.3484 | 0.0056 | -0.069 | 62.2143
0.5 | 0.4009 | 0.00561 | -0.0675 | 71.4617
1 | 0.4531 | 0.00565 | -0.0658 | 80.1947
1.5 | 0.5038 | 0.00572 | -0.0639 | 88.0769
2 | 0.5545 | 0.00578 | -0.062 | 95.9343
2.5 | 0.6017 | 0.00587 | -0.0593 | 102.5043
3 | 0.6429 | 0.0059 | -0.0554 | 108.9661
3.5 | 0.6849 | 0.00606 | -0.0517 | 113.0198
4 | 0.7274 | 0.00621 | -0.0481 | 117.1337
4.5 | 0.7677 | 0.00634 | -0.0441 | 121.0883
5 | 0.8089 | 0.00653 | -0.0403 | 123.8744
5.5 | 0.8489 | 0.00676 | -0.0363 | 125.5769
6 | 0.8872 | 0.00698 | -0.032 | 127.106
6.5 | 0.9239 | 0.00728 | -0.0275 | 126.9093
7 | 0.9576 | 0.0076 | -0.0224 | 126
7.5 | 0.9906 | 0.00788 | -0.0173 | 125.7107
8 | 1.0211 | 0.0082 | -0.0117 | 124.5244

## 119. Re 12M Mach 0.50 (1)
BIGFOIL.COM POLAR EXPORT
NACA3418
NACA3418 |  |  |  | Cl Max: | 1.65 | at alpha= | 10 | deg
JavaFoil+Calcfoil stall+Eppler ext transition |  |  |  | L/D Max: | 107.069 | at alpha= | 5.5 | deg
Re: | 12000000 |  |  | Cd Min: | 0.00772 | at alpha= | -0.5 | deg
Mach: | 0.5 |  |  | Cl=0 at alpha= | -3.4931 | deg
|  |  |  | @ Cl=0.1, Cd= | 0.0082972
|  |  |  | @ Cl=0.4, Cd= | 0.0078987
|  |  |  | @ Cl=0.6, Cd= | 0.0081753
alpha (deg) | Cl | Cd | Cm | Cl/Cd
-20 | -0.941 | 0.18623 | -0.043 | -5.053
-19.5 | -0.911 | 0.18992 | -0.043 | -4.799
-19 | -0.884 | 0.17178 | -0.043 | -5.146
-18.5 | -0.858 | 0.15213 | -0.044 | -5.642
-18 | -0.827 | 0.15984 | -0.043 | -5.171
-17.5 | -0.801 | 0.14017 | -0.045 | -5.718
-17 | -0.77 | 0.14029 | -0.043 | -5.489
-16.5 | -0.747 | 0.12019 | -0.046 | -6.217
-16 | -0.717 | 0.11632 | -0.045 | -6.16
-15.5 | -0.7 | 0.09455 | -0.051 | -7.402
-15 | -0.67 | 0.09129 | -0.051 | -7.338
-14.5 | -0.661 | 0.06632 | -0.058 | -9.964
-14 | -0.624 | 0.0714 | -0.056 | -8.738
-13.5 | -0.586 | 0.07758 | -0.054 | -7.56
-13 | -0.551 | 0.08165 | -0.051 | -6.753
-12.5 | -0.525 | 0.07667 | -0.052 | -6.842
-12 | -0.498 | 0.07082 | -0.054 | -7.033
-11.5 | -0.471 | 0.06602 | -0.056 | -7.137
-11 | -0.728 | 0.03597 | -0.067 | -20.246
-10.5 | -0.768 | 0.02372 | -0.072 | -32.36
-10 | -0.77 | 0.01734 | -0.076 | -44.396
-9.5 | -0.749 | 0.01388 | -0.078 | -54.005
-9 | -0.713 | 0.01264 | -0.08 | -56.368
-8.5 | -0.665 | 0.01135 | -0.081 | -58.612
-8 | -0.61 | 0.01069 | -0.082 | -57.09
-7.5 | -0.55 | 0.01015 | -0.083 | -54.183
-7 | -0.487 | 0.00973 | -0.084 | -50.081
-6.5 | -0.421 | 0.00937 | -0.084 | -44.957
-6 | -0.354 | 0.00821 | -0.085 | -43.088
-5.5 | -0.285 | 0.00837 | -0.086 | -34.005
-5 | -0.215 | 0.00858 | -0.086 | -25.016
-4.5 | -0.144 | 0.00799 | -0.087 | -17.996
-4 | -0.072 | 0.00832 | -0.088 | -8.706
-3.5 | -0.001 | 0.0082 | -0.088 | -0.073
-3 | 0.072 | 0.00813 | -0.089 | 8.802
-2.5 | 0.144 | 0.00856 | -0.089 | 16.819
-2 | 0.217 | 0.00809 | -0.09 | 26.759
-1.5 | 0.289 | 0.00805 | -0.091 | 35.922
-1 | 0.361 | 0.00811 | -0.091 | 44.563
-0.5 | 0.433 | 0.00772 | -0.092 | 56.129
0 | 0.505 | 0.00822 | -0.092 | 61.394
0.5 | 0.576 | 0.00827 | -0.093 | 69.671
1 | 0.647 | 0.00799 | -0.094 | 81.001
1.5 | 0.718 | 0.00814 | -0.094 | 88.27
2 | 0.789 | 0.00787 | -0.095 | 100.208
2.5 | 0.859 | 0.00806 | -0.095 | 106.616
3 | 0.929 | 0.00937 | -0.096 | 99.154
3.5 | 0.998 | 0.0097 | -0.096 | 102.874
4 | 1.066 | 0.01046 | -0.097 | 101.922
4.5 | 1.133 | 0.01092 | -0.097 | 103.713
5 | 1.199 | 0.01141 | -0.098 | 105.099
5.5 | 1.263 | 0.01179 | -0.098 | 107.069
6 | 1.325 | 0.01251 | -0.098 | 105.91
6.5 | 1.384 | 0.01332 | -0.099 | 103.969
7 | 1.441 | 0.0142 | -0.099 | 101.484
7.5 | 1.493 | 0.01518 | -0.099 | 98.395
8 | 1.541 | 0.01627 | -0.099 | 94.708
8.5 | 1.583 | 0.01749 | -0.1 | 90.516
9 | 1.617 | 0.01891 | -0.1 | 85.53
9.5 | 1.64 | 0.02057 | -0.1 | 79.733
10 | 1.65 | 0.02259 | -0.1 | 73.029
10.5 | 1.639 | 0.02511 | -0.099 | 65.259
11 | 1.592 | 0.02838 | -0.099 | 56.102
11.5 | 1.473 | 0.03342 | -0.098 | 44.076
12 | 1.004 | 0.04223 | -0.096 | 23.784
12.5 | 1.036 | 0.04245 | -0.097 | 24.414
13 | 1.058 | 0.04782 | -0.096 | 22.118
13.5 | 1.08 | 0.05257 | -0.095 | 20.551
14 | 1.109 | 0.05454 | -0.095 | 20.334
14.5 | 1.108 | 0.07276 | -0.09 | 15.234
15 | 1.099 | 0.0989 | -0.083 | 11.113

## 120. Re 12M Mach 0.50 (2)
BIGFOIL.COM POLAR EXPORT
NACA3418
NACA3418 |  |  |  | Cl Max: | 1.6187 | at alpha= | 15 | deg
XFOIL ncrit=9 |  |  |  | L/D Max: | 114.763 | at alpha= | 5 | deg
Re: | 12000000 |  |  | Cd Min: | 0.14275 | at alpha= | 20 | deg
Mach: | 0.5 |  |  | Cl=0 at alpha= | -3.0494 | deg
|  |  |  | @ Cl=0.1, Cd= | 0.0060515
|  |  |  | @ Cl=0.4, Cd= | 0.00579
|  |  |  | @ Cl=0.6, Cd= | 0.0061943
alpha (deg) | Cl | Cd | Cm | Cl/Cd
-12 | -1.0336 | 0.01215 | -0.1653 | -85.07
-11.5 | -0.944 | 0.01094 | -0.1649 | -86.2888
-11 | -0.8881 | 0.0102 | -0.159 | -87.0686
-10.5 | -0.8391 | 0.00965 | -0.1519 | -86.9534
-10 | -0.7948 | 0.00914 | -0.1441 | -86.9584
-9.5 | -0.7512 | 0.00876 | -0.136 | -85.7534
-9 | -0.7064 | 0.00844 | -0.1284 | -83.6967
-8.5 | -0.6501 | 0.00815 | -0.123 | -79.7669
-8 | -0.5953 | 0.00788 | -0.1175 | -75.5457
-7.5 | -0.5384 | 0.00763 | -0.1127 | -70.5636
-7 | -0.4788 | 0.00739 | -0.1086 | -64.7903
-6.5 | -0.4186 | 0.00719 | -0.1048 | -58.2197
-6 | -0.3587 | 0.00701 | -0.1012 | -51.1698
-5.5 | -0.2981 | 0.00685 | -0.0979 | -43.5182
-5 | -0.2375 | 0.00669 | -0.0949 | -35.5007
-4 | -0.116 | 0.00642 | -0.0893 | -18.0685
-3.5 | -0.0547 | 0.00629 | -0.0868 | -8.6963
-3 | 0.006 | 0.00619 | -0.0843 | 0.96931
-2.5 | 0.0671 | 0.0061 | -0.082 | 11
-2 | 0.1281 | 0.00601 | -0.0798 | 21.3145
-1.5 | 0.1876 | 0.00595 | -0.0773 | 31.5294
-1 | 0.2473 | 0.00587 | -0.0749 | 42.1295
-0.5 | 0.3023 | 0.00584 | -0.0716 | 51.7637
0 | 0.3532 | 0.00579 | -0.0675 | 61.0017
0.5 | 0.4067 | 0.00579 | -0.0639 | 70.2418
1 | 0.4594 | 0.00583 | -0.0602 | 78.7993
1.5 | 0.5113 | 0.00593 | -0.0563 | 86.2226
2 | 0.5638 | 0.00606 | -0.0526 | 93.0363
2.5 | 0.615 | 0.00625 | -0.0486 | 98.4
3 | 0.6641 | 0.00644 | -0.0441 | 103.1211
3.5 | 0.7141 | 0.00663 | -0.0399 | 107.7074
4 | 0.7608 | 0.00687 | -0.035 | 110.7424
5 | 0.8481 | 0.00739 | -0.0241 | 114.7632
5.5 | 0.8899 | 0.00776 | -0.0183 | 114.6778
6 | 0.9308 | 0.00819 | -0.0125 | 113.6508
6.5 | 0.9694 | 0.0087 | -0.0063 | 111.4253
7 | 1.0056 | 0.00936 | 0.0001 | 107.4359
7.5 | 1.046 | 0.01006 | 0.0055 | 103.9761
9.5 | 1.4068 | 0.01577 | -0.0123 | 89.2074
10 | 1.4419 | 0.0176 | -0.0071 | 81.9261
10.5 | 1.4733 | 0.01983 | -0.002 | 74.2965
11 | 1.5056 | 0.02225 | 0.0025 | 67.6674
11.5 | 1.533 | 0.02515 | 0.0069 | 60.9543
12 | 1.5572 | 0.02846 | 0.011 | 54.7154
12.5 | 1.5765 | 0.03225 | 0.0148 | 48.8837
13 | 1.5957 | 0.0363 | 0.0181 | 43.9587
13.5 | 1.6083 | 0.0409 | 0.0211 | 39.3227
14 | 1.6161 | 0.04605 | 0.0236 | 35.0945
14.5 | 1.6182 | 0.05176 | 0.0256 | 31.2635
15 | 1.6187 | 0.05779 | 0.0272 | 28.01
15.5 | 1.6121 | 0.0645 | 0.0281 | 24.9938
16 | 1.6064 | 0.07136 | 0.0285 | 22.5112
16.5 | 1.5925 | 0.07907 | 0.0281 | 20.1404
17 | 1.5799 | 0.08689 | 0.0272 | 18.1828
17.5 | 1.5617 | 0.09545 | 0.0255 | 16.3614
18 | 1.5454 | 0.10402 | 0.0232 | 14.8568
18.5 | 1.526 | 0.11314 | 0.0202 | 13.4877
19 | 1.5003 | 0.12312 | 0.016 | 12.1857
19.5 | 1.4818 | 0.13267 | 0.0116 | 11.1691
20 | 1.4611 | 0.14275 | 0.0062 | 10.2354

## 121. Re 14M Mach 0.00 (1)
BIGFOIL.COM POLAR EXPORT
NACA3418
NACA3418 |  |  |  | Cl Max: | 1.979 | at alpha= | 17.5 | deg
JavaFoil+Calcfoil stall+Eppler ext transition |  |  |  | L/D Max: | 131.509 | at alpha= | 6 | deg
Re: | 14000000 |  |  | Cd Min: | 0.00842 | at alpha= | -2.5 | deg
Mach: | 0 |  |  | Cl=0 at alpha= | -3.4921 | deg
|  |  |  | @ Cl=0.1, Cd= | 0.0086025
|  |  |  | @ Cl=0.4, Cd= | 0.0089829
|  |  |  | @ Cl=0.6, Cd= | 0.0087797
alpha (deg) | Cl | Cd | Cm | Cl/Cd
-20 | -1.259 | 0.08185 | -0.047 | -15.382
-19.5 | -1.258 | 0.07475 | -0.049 | -16.829
-19 | -1.258 | 0.0664 | -0.05 | -18.94
-18.5 | -1.255 | 0.05875 | -0.051 | -21.362
-18 | -1.25 | 0.05155 | -0.052 | -24.253
-17.5 | -1.242 | 0.04488 | -0.054 | -27.686
-17 | -1.233 | 0.03879 | -0.055 | -31.777
-16.5 | -1.221 | 0.03307 | -0.056 | -36.924
-16 | -1.207 | 0.02803 | -0.058 | -43.067
-15.5 | -1.19 | 0.02389 | -0.059 | -49.83
-15 | -1.171 | 0.02033 | -0.06 | -57.617
-14.5 | -1.148 | 0.01753 | -0.062 | -65.508
-14 | -1.122 | 0.01539 | -0.063 | -72.885
-13.5 | -1.091 | 0.0139 | -0.064 | -78.464
-13 | -1.055 | 0.01279 | -0.065 | -82.488
-12.5 | -1.015 | 0.01201 | -0.066 | -84.566
-12 | -0.972 | 0.01142 | -0.066 | -85.141
-11.5 | -0.927 | 0.01091 | -0.067 | -84.942
-11 | -0.878 | 0.0105 | -0.068 | -83.653
-10.5 | -0.828 | 0.0102 | -0.069 | -81.129
-10 | -0.775 | 0.00992 | -0.069 | -78.091
-9.5 | -0.721 | 0.0097 | -0.07 | -74.316
-9 | -0.665 | 0.00902 | -0.07 | -73.753
-8.5 | -0.608 | 0.0088 | -0.071 | -69.143
-8 | -0.55 | 0.00862 | -0.072 | -63.84
-7.5 | -0.492 | 0.00891 | -0.072 | -55.134
-7 | -0.432 | 0.00871 | -0.073 | -49.61
-6.5 | -0.372 | 0.0085 | -0.073 | -43.724
-6 | -0.311 | 0.00885 | -0.074 | -35.122
-5.5 | -0.249 | 0.00871 | -0.074 | -28.609
-5 | -0.188 | 0.00859 | -0.075 | -21.83
-4.5 | -0.125 | 0.00852 | -0.075 | -14.728
-4 | -0.063 | 0.00906 | -0.076 | -6.96
-3.5 | -0.001 | 0.00889 | -0.077 | -0.059
-3 | 0.062 | 0.00888 | -0.077 | 7.004
-2.5 | 0.125 | 0.00842 | -0.078 | 14.845
-2 | 0.188 | 0.00842 | -0.078 | 22.333
-1.5 | 0.251 | 0.0089 | -0.079 | 28.191
-1 | 0.314 | 0.0089 | -0.079 | 35.233
-0.5 | 0.376 | 0.00896 | -0.08 | 41.988
0 | 0.439 | 0.00902 | -0.08 | 48.612
0.5 | 0.501 | 0.00858 | -0.081 | 58.394
1 | 0.563 | 0.00872 | -0.081 | 64.592
1.5 | 0.625 | 0.00882 | -0.082 | 70.888
2 | 0.687 | 0.00848 | -0.082 | 81.083
2.5 | 0.749 | 0.00861 | -0.083 | 86.937
3 | 0.81 | 0.0088 | -0.083 | 92.032
3.5 | 0.871 | 0.00851 | -0.084 | 102.43
4 | 0.932 | 0.0087 | -0.084 | 107.155
4.5 | 0.992 | 0.00846 | -0.084 | 117.35
5 | 1.052 | 0.00874 | -0.085 | 120.424
5.5 | 1.111 | 0.0088 | -0.085 | 126.214
6 | 1.169 | 0.00889 | -0.086 | 131.509
6.5 | 1.227 | 0.01029 | -0.086 | 119.28
7 | 1.283 | 0.01067 | -0.086 | 120.243
7.5 | 1.339 | 0.01107 | -0.087 | 120.927
8 | 1.393 | 0.01152 | -0.087 | 120.882
8.5 | 1.446 | 0.01196 | -0.088 | 120.822
9 | 1.497 | 0.01243 | -0.088 | 120.424
9.5 | 1.546 | 0.01292 | -0.088 | 119.665
10 | 1.594 | 0.01345 | -0.088 | 118.499
10.5 | 1.64 | 0.01401 | -0.089 | 116.999
11 | 1.683 | 0.01462 | -0.089 | 115.139
11.5 | 1.724 | 0.01527 | -0.089 | 112.928
12 | 1.763 | 0.01599 | -0.089 | 110.245
12.5 | 1.798 | 0.01677 | -0.09 | 107.259
13 | 1.831 | 0.01762 | -0.09 | 103.88
13.5 | 1.861 | 0.01856 | -0.09 | 100.226
14 | 1.887 | 0.01964 | -0.09 | 96.107
14.5 | 1.912 | 0.0208 | -0.09 | 91.916
15 | 1.931 | 0.02206 | -0.09 | 87.526
15.5 | 1.947 | 0.02352 | -0.09 | 82.808
16 | 1.96 | 0.02512 | -0.09 | 78.022
16.5 | 1.97 | 0.02685 | -0.09 | 73.381
17 | 1.976 | 0.02881 | -0.09 | 68.593
17.5 | 1.979 | 0.03105 | -0.09 | 63.754
18 | 1.979 | 0.03358 | -0.09 | 58.939
18.5 | 1.975 | 0.0363 | -0.089 | 54.415
19 | 1.968 | 0.03931 | -0.089 | 50.046
19.5 | 1.957 | 0.04258 | -0.089 | 45.961
20 | 1.944 | 0.04606 | -0.089 | 42.201

## 122. Re 14M Mach 0.00 (2)
BIGFOIL.COM POLAR EXPORT
NACA3418
NACA3418 |  |  |  | Cl Max: | 1.0437 | at alpha= | 8.5 | deg
XFOIL ncrit=9 |  |  |  | L/D Max: | 130.242 | at alpha= | 6.5 | deg
Re: | 14000000 |  |  | Cd Min: | 0.02006 | at alpha= | -20 | deg
Mach: | 0 |  |  | Cl=0 at alpha= | -3.2186 | deg
|  |  |  | @ Cl=0.1, Cd= | 0.0056186
|  |  |  | @ Cl=0.4, Cd= | 0.0055046
|  |  |  | @ Cl=0.6, Cd= | 0.0057658
alpha (deg) | Cl | Cd | Cm | Cl/Cd
-20 | -1.6064 | 0.02006 | -0.1073 | -80.0798
-19.5 | -1.5744 | 0.01819 | -0.1075 | -86.5531
-19 | -1.5398 | 0.01659 | -0.1075 | -92.8149
-18.5 | -1.4995 | 0.01537 | -0.1075 | -97.5602
-18 | -1.4713 | 0.01439 | -0.1045 | -102.2446
-17.5 | -1.4338 | 0.01355 | -0.1028 | -105.8155
-17 | -1.3866 | 0.0128 | -0.1026 | -108.3281
-16.5 | -1.3429 | 0.01205 | -0.1016 | -111.444
-16 | -1.2958 | 0.01147 | -0.101 | -112.973
-15.5 | -1.2453 | 0.01098 | -0.1007 | -113.4153
-15 | -1.1849 | 0.01043 | -0.1025 | -113.605
-14.5 | -1.0549 | 0.00963 | -0.1188 | -109.5431
-14 | -1.0242 | 0.00935 | -0.1141 | -109.5401
-13.5 | -0.9945 | 0.00902 | -0.109 | -110.255
-13 | -0.9628 | 0.00877 | -0.1042 | -109.7834
-12.5 | -0.9209 | 0.00853 | -0.1015 | -107.9601
-12 | -0.8798 | 0.00823 | -0.0986 | -106.9016
-11.5 | -0.8345 | 0.008 | -0.0964 | -104.3125
-11 | -0.7886 | 0.00777 | -0.0943 | -101.4929
-10.5 | -0.7417 | 0.00754 | -0.0924 | -98.3687
-10 | -0.6943 | 0.00735 | -0.0906 | -94.4626
-9.5 | -0.6456 | 0.00715 | -0.089 | -90.2937
-9 | -0.5971 | 0.00698 | -0.0873 | -85.5444
-8.5 | -0.5475 | 0.00685 | -0.0858 | -79.927
-8 | -0.4973 | 0.00668 | -0.0844 | -74.4461
-7.5 | -0.4461 | 0.00653 | -0.0832 | -68.3155
-7 | -0.3955 | 0.00643 | -0.0819 | -61.5086
-6.5 | -0.3444 | 0.00632 | -0.0806 | -54.4937
-6 | -0.2924 | 0.0062 | -0.0795 | -47.1613
-5.5 | -0.2404 | 0.0061 | -0.0784 | -39.4098
-5 | -0.1882 | 0.00601 | -0.0774 | -31.3145
-4.5 | -0.136 | 0.00593 | -0.0763 | -22.9342
-4 | -0.0826 | 0.00584 | -0.0755 | -14.1438
-3.5 | -0.0296 | 0.00577 | -0.0746 | -5.13
-3 | 0.023 | 0.00572 | -0.0736 | 4.021
-2.5 | 0.0771 | 0.00564 | -0.0729 | 13.6702
-2 | 0.1305 | 0.00559 | -0.0721 | 23.3453
-1.5 | 0.1836 | 0.00555 | -0.0712 | 33.0811
-1 | 0.2372 | 0.0055 | -0.0704 | 43.1273
-0.5 | 0.2892 | 0.00548 | -0.0693 | 52.7737
0 | 0.3414 | 0.0055 | -0.0682 | 62.0727
0.5 | 0.3942 | 0.0055 | -0.0673 | 71.6727
1 | 0.4443 | 0.00554 | -0.0658 | 80.1986
1.5 | 0.4954 | 0.00557 | -0.0646 | 88.9408
2 | 0.5448 | 0.00566 | -0.063 | 96.2544
2.5 | 0.5938 | 0.00575 | -0.0613 | 103.2696
3 | 0.6409 | 0.00587 | -0.0593 | 109.1823
3.5 | 0.6856 | 0.00601 | -0.0567 | 114.0765
4 | 0.7251 | 0.00607 | -0.053 | 119.4563
4.5 | 0.7611 | 0.00619 | -0.0487 | 122.9564
5 | 0.8016 | 0.00637 | -0.0454 | 125.8399
5.5 | 0.8408 | 0.00657 | -0.0418 | 127.9756
6 | 0.8791 | 0.00677 | -0.0381 | 129.8523
6.5 | 0.9156 | 0.00703 | -0.0341 | 130.2418
7 | 0.9503 | 0.00731 | -0.0299 | 130
8 | 1.0175 | 0.00783 | -0.021 | 129.9489
8.5 | 1.0437 | 0.00805 | -0.0152 | 129.6522

## 123. Re 14M Mach 0.10 (1)
BIGFOIL.COM POLAR EXPORT
NACA3418
NACA3418 |  |  |  | Cl Max: | 1.963 | at alpha= | 17 | deg
JavaFoil+Calcfoil stall+Eppler ext transition |  |  |  | L/D Max: | 130.6 | at alpha= | 5.5 | deg
Re: | 14000000 |  |  | Cd Min: | 0.00841 | at alpha= | -2.5 | deg
Mach: | 0.1 |  |  | Cl=0 at alpha= | -3.4922 | deg
|  |  |  | @ Cl=0.1, Cd= | 0.0084265
|  |  |  | @ Cl=0.4, Cd= | 0.0088254
|  |  |  | @ Cl=0.6, Cd= | 0.0088003
alpha (deg) | Cl | Cd | Cm | Cl/Cd
-20 | -1.233 | 0.08636 | -0.047 | -14.273
-19.5 | -1.234 | 0.07889 | -0.048 | -15.644
-19 | -1.234 | 0.0714 | -0.049 | -17.283
-18.5 | -1.234 | 0.0632 | -0.051 | -19.526
-18 | -1.232 | 0.05536 | -0.052 | -22.252
-17.5 | -1.226 | 0.04822 | -0.053 | -25.429
-17 | -1.219 | 0.04148 | -0.055 | -29.382
-16.5 | -1.208 | 0.03561 | -0.056 | -33.941
-16 | -1.197 | 0.02996 | -0.058 | -39.957
-15.5 | -1.182 | 0.02549 | -0.059 | -46.36
-15 | -1.164 | 0.02167 | -0.06 | -53.69
-14.5 | -1.143 | 0.0185 | -0.062 | -61.757
-14 | -1.118 | 0.01609 | -0.063 | -69.467
-13.5 | -1.088 | 0.01436 | -0.064 | -75.781
-13 | -1.054 | 0.01313 | -0.065 | -80.301
-12.5 | -1.016 | 0.01224 | -0.066 | -82.958
-12 | -0.974 | 0.01158 | -0.067 | -84.11
-11.5 | -0.928 | 0.01105 | -0.067 | -84.049
-11 | -0.881 | 0.0106 | -0.068 | -83.052
-10.5 | -0.83 | 0.01027 | -0.069 | -80.799
-10 | -0.778 | 0.00999 | -0.07 | -77.819
-9.5 | -0.723 | 0.00977 | -0.07 | -74.081
-9 | -0.668 | 0.00865 | -0.071 | -77.21
-8.5 | -0.611 | 0.00847 | -0.071 | -72.149
-8 | -0.553 | 0.00869 | -0.072 | -63.622
-7.5 | -0.494 | 0.00846 | -0.073 | -58.336
-7 | -0.434 | 0.00875 | -0.073 | -49.585
-6.5 | -0.373 | 0.00859 | -0.074 | -43.464
-6 | -0.312 | 0.00892 | -0.074 | -34.983
-5.5 | -0.25 | 0.00879 | -0.075 | -28.505
-5 | -0.188 | 0.00868 | -0.075 | -21.715
-4.5 | -0.126 | 0.00859 | -0.076 | -14.668
-4 | -0.063 | 0.00905 | -0.076 | -7.003
-3.5 | -0.001 | 0.00903 | -0.077 | -0.058
-3 | 0.063 | 0.00845 | -0.077 | 7.401
-2.5 | 0.126 | 0.00841 | -0.078 | 14.949
-2 | 0.189 | 0.00845 | -0.079 | 22.357
-1.5 | 0.252 | 0.00844 | -0.079 | 29.881
-1 | 0.315 | 0.00898 | -0.08 | 35.101
-0.5 | 0.378 | 0.009 | -0.08 | 41.994
0 | 0.441 | 0.0085 | -0.081 | 51.826
0.5 | 0.503 | 0.00865 | -0.081 | 58.235
1 | 0.566 | 0.00874 | -0.082 | 64.742
1.5 | 0.628 | 0.00885 | -0.082 | 71.018
2 | 0.691 | 0.00849 | -0.083 | 81.363
2.5 | 0.752 | 0.00865 | -0.083 | 86.95
3 | 0.814 | 0.00889 | -0.083 | 91.631
3.5 | 0.876 | 0.00854 | -0.084 | 102.524
4 | 0.937 | 0.00879 | -0.084 | 106.563
4.5 | 0.997 | 0.00853 | -0.085 | 116.837
5 | 1.057 | 0.00877 | -0.085 | 120.492
5.5 | 1.116 | 0.00855 | -0.086 | 130.6
6 | 1.175 | 0.01002 | -0.086 | 117.224
6.5 | 1.232 | 0.01039 | -0.087 | 118.655
7 | 1.289 | 0.01078 | -0.087 | 119.6
7.5 | 1.345 | 0.01116 | -0.087 | 120.478
8 | 1.399 | 0.01162 | -0.088 | 120.342
8.5 | 1.451 | 0.01208 | -0.088 | 120.114
9 | 1.503 | 0.01258 | -0.088 | 119.475
9.5 | 1.552 | 0.01309 | -0.089 | 118.561
10 | 1.599 | 0.01361 | -0.089 | 117.496
10.5 | 1.645 | 0.01419 | -0.089 | 115.92
11 | 1.688 | 0.01483 | -0.089 | 113.795
11.5 | 1.728 | 0.0155 | -0.09 | 111.462
12 | 1.766 | 0.01624 | -0.09 | 108.724
12.5 | 1.801 | 0.01707 | -0.09 | 105.514
13 | 1.832 | 0.01797 | -0.09 | 101.994
13.5 | 1.861 | 0.01896 | -0.09 | 98.147
14 | 1.887 | 0.02008 | -0.09 | 93.933
14.5 | 1.909 | 0.02128 | -0.09 | 89.721
15 | 1.927 | 0.02264 | -0.09 | 85.097
15.5 | 1.941 | 0.02419 | -0.09 | 80.249
16 | 1.952 | 0.02589 | -0.09 | 75.383
16.5 | 1.959 | 0.02778 | -0.09 | 70.521
17 | 1.963 | 0.02984 | -0.09 | 65.775
17.5 | 1.963 | 0.03221 | -0.09 | 60.943
18 | 1.96 | 0.03494 | -0.09 | 56.089
18.5 | 1.953 | 0.03786 | -0.089 | 51.577
19 | 1.941 | 0.04115 | -0.089 | 47.174
19.5 | 1.927 | 0.04454 | -0.089 | 43.265
20 | 1.91 | 0.04842 | -0.089 | 39.443

## 124. Re 14M Mach 0.10 (2)
BIGFOIL.COM POLAR EXPORT
NACA3418
NACA3418 |  |  |  | Cl Max: | 1.8266 | at alpha= | 20 | deg
XFOIL ncrit=9 |  |  |  | L/D Max: | 138.568 | at alpha= | 9 | deg
Re: | 14000000 |  |  | Cd Min: | 0.04885 | at alpha= | 20 | deg
Mach: | 0.1 |  |  | Cl=0 at alpha= | -3.2146 | deg
|  |  |  | @ Cl=0.1, Cd= | 0.0056286
|  |  |  | @ Cl=0.4, Cd= | 0.0055134
|  |  |  | @ Cl=0.6, Cd= | 0.0057696
alpha (deg) | Cl | Cd | Cm | Cl/Cd
-20 | -1.6094 | 0.02151 | -0.1105 | -74.821
-19.5 | -1.5774 | 0.01943 | -0.1109 | -81.1837
-19 | -1.544 | 0.01758 | -0.111 | -87.8271
-18.5 | -1.5062 | 0.0161 | -0.1109 | -93.5528
-18 | -1.4741 | 0.01493 | -0.1088 | -98.7341
-17.5 | -1.4425 | 0.01397 | -0.106 | -103.257
-17 | -1.3926 | 0.01316 | -0.1062 | -105.8207
-16.5 | -1.3505 | 0.01239 | -0.1048 | -108.9992
-16 | -1.3043 | 0.01173 | -0.1038 | -111.1935
-15.5 | -1.2555 | 0.01117 | -0.103 | -112.3993
-15 | -1.1992 | 0.01067 | -0.1036 | -112.3899
-14.5 | -1.0615 | 0.00978 | -0.1212 | -108.5378
-14 | -1.0271 | 0.00947 | -0.1171 | -108.4583
-13.5 | -0.9957 | 0.00914 | -0.1122 | -108.9387
-13 | -0.9672 | 0.00886 | -0.1066 | -109.1648
-12.5 | -0.9259 | 0.0086 | -0.1035 | -107.6628
-12 | -0.8845 | 0.00831 | -0.1005 | -106.438
-11.5 | -0.8397 | 0.00806 | -0.0981 | -104.1811
-11 | -0.7931 | 0.00784 | -0.0959 | -101.1607
-10.5 | -0.7464 | 0.00759 | -0.0938 | -98.3399
-10 | -0.6985 | 0.0074 | -0.0919 | -94.3919
-9.5 | -0.6499 | 0.00719 | -0.0901 | -90.3894
-9 | -0.6009 | 0.00703 | -0.0883 | -85.4765
-8.5 | -0.5513 | 0.00688 | -0.0867 | -80.1308
-8 | -0.5008 | 0.00671 | -0.0853 | -74.6349
-7.5 | -0.4491 | 0.00656 | -0.084 | -68.4604
-7 | -0.3982 | 0.00646 | -0.0826 | -61.6409
-6.5 | -0.3469 | 0.00634 | -0.0813 | -54.7161
-6 | -0.2947 | 0.00622 | -0.0801 | -47.3794
-5.5 | -0.2423 | 0.00611 | -0.079 | -39.6563
-5 | -0.1898 | 0.00603 | -0.0779 | -31.476
-4.5 | -0.1373 | 0.00595 | -0.0768 | -23.0756
-4 | -0.0836 | 0.00585 | -0.0759 | -14.2906
-3.5 | -0.0302 | 0.00578 | -0.075 | -5.2249
-3 | 0.0227 | 0.00573 | -0.074 | 3.9616
-2.5 | 0.077 | 0.00565 | -0.0732 | 13.6283
-2 | 0.1307 | 0.0056 | -0.0724 | 23.3393
-1.5 | 0.184 | 0.00556 | -0.0714 | 33.0935
-1 | 0.238 | 0.00551 | -0.0707 | 43.1942
-0.5 | 0.2903 | 0.00549 | -0.0695 | 52.878
0 | 0.3426 | 0.00551 | -0.0684 | 62.1779
0.5 | 0.3957 | 0.00551 | -0.0674 | 71.8149
1 | 0.446 | 0.00555 | -0.0659 | 80.3604
1.5 | 0.4972 | 0.00558 | -0.0646 | 89.1039
2 | 0.5468 | 0.00566 | -0.0629 | 96.6078
2.5 | 0.5959 | 0.00576 | -0.0612 | 103.4549
3 | 0.6431 | 0.00587 | -0.0591 | 109.5571
3.5 | 0.6862 | 0.00601 | -0.0561 | 114.1764
4 | 0.7254 | 0.00607 | -0.0523 | 119.5058
4.5 | 0.7628 | 0.00621 | -0.0482 | 122.8341
5 | 0.803 | 0.0064 | -0.0447 | 125.4688
5.5 | 0.8425 | 0.00659 | -0.0411 | 127.8452
6 | 0.8814 | 0.0068 | -0.0374 | 129.6176
6.5 | 0.9172 | 0.00707 | -0.0332 | 129.7313
7 | 0.9526 | 0.00735 | -0.0289 | 129.6054
8 | 1.0197 | 0.00789 | -0.0199 | 129.2395
8.5 | 1.0458 | 0.00811 | -0.014 | 128.9519
9 | 1.2097 | 0.00873 | -0.038 | 138.5682
9.5 | 1.266 | 0.00928 | -0.0387 | 136.4224
10 | 1.3308 | 0.00991 | -0.0413 | 134.2886
10.5 | 1.3854 | 0.01055 | -0.0419 | 131.3175
11 | 1.427 | 0.01117 | -0.0398 | 127.7529
11.5 | 1.4593 | 0.01181 | -0.0359 | 123.5648
12 | 1.4929 | 0.01256 | -0.0325 | 118.8615
12.5 | 1.5249 | 0.01344 | -0.0292 | 113.4598
13 | 1.5564 | 0.01441 | -0.026 | 108.0083
13.5 | 1.5885 | 0.0154 | -0.023 | 103.1494
14 | 1.6164 | 0.01668 | -0.0198 | 96.9065
14.5 | 1.6455 | 0.01796 | -0.017 | 91.6203
15 | 1.6716 | 0.01949 | -0.0141 | 85.7671
15.5 | 1.697 | 0.02117 | -0.0115 | 80.1606
16 | 1.7192 | 0.02314 | -0.0088 | 74.2956
16.5 | 1.7424 | 0.02518 | -0.0066 | 69.1978
17 | 1.7613 | 0.02761 | -0.0043 | 63.7921
17.5 | 1.7785 | 0.0303 | -0.0022 | 58.6964
18 | 1.7944 | 0.03322 | -0.0004 | 54.0157
18.5 | 1.8054 | 0.03666 | 0.0012 | 49.2471
19 | 1.8133 | 0.04055 | 0.0026 | 44.7176
19.5 | 1.8228 | 0.04439 | 0.0036 | 41.0633
20 | 1.8266 | 0.04885 | 0.0044 | 37.392

## 125. Re 14M Mach 0.25 (1)
BIGFOIL.COM POLAR EXPORT
NACA3418
NACA3418 |  |  |  | Cl Max: | 1.883 | at alpha= | 15 | deg
JavaFoil+Calcfoil stall+Eppler ext transition |  |  |  | L/D Max: | 126.427 | at alpha= | 5 | deg
Re: | 14000000 |  |  | Cd Min: | 0.00817 | at alpha= | -1 | deg
Mach: | 0.25 |  |  | Cl=0 at alpha= | -3.4923 | deg
|  |  |  | @ Cl=0.1, Cd= | 0.0086334
|  |  |  | @ Cl=0.4, Cd= | 0.008296
|  |  |  | @ Cl=0.6, Cd= | 0.0085267
alpha (deg) | Cl | Cd | Cm | Cl/Cd
-20 | -1.025 | 0.1161 | -0.045 | -8.832
-19.5 | -1.048 | 0.10658 | -0.046 | -9.837
-19 | -1.068 | 0.09714 | -0.047 | -10.996
-18.5 | -1.085 | 0.08824 | -0.048 | -12.292
-18 | -1.097 | 0.07995 | -0.05 | -13.718
-17.5 | -1.105 | 0.07147 | -0.051 | -15.456
-17 | -1.11 | 0.06312 | -0.052 | -17.584
-16.5 | -1.115 | 0.05365 | -0.054 | -20.789
-16 | -1.116 | 0.0455 | -0.056 | -24.535
-15.5 | -1.114 | 0.038 | -0.058 | -29.321
-15 | -1.107 | 0.03185 | -0.059 | -34.77
-14.5 | -1.097 | 0.02644 | -0.061 | -41.497
-14 | -1.083 | 0.02195 | -0.063 | -49.349
-13.5 | -1.065 | 0.01838 | -0.064 | -57.929
-13 | -1.041 | 0.01571 | -0.066 | -66.271
-12.5 | -1.011 | 0.014 | -0.067 | -72.172
-12 | -0.975 | 0.01287 | -0.068 | -75.775
-11.5 | -0.935 | 0.012 | -0.069 | -77.873
-11 | -0.89 | 0.01136 | -0.07 | -78.358
-10.5 | -0.842 | 0.0109 | -0.071 | -77.217
-10 | -0.791 | 0.01019 | -0.071 | -77.6
-9.5 | -0.737 | 0.00986 | -0.072 | -74.747
-9 | -0.681 | 0.00958 | -0.073 | -71.13
-8.5 | -0.624 | 0.00838 | -0.073 | -74.456
-8 | -0.565 | 0.00853 | -0.074 | -66.257
-7.5 | -0.505 | 0.00874 | -0.074 | -57.843
-7 | -0.445 | 0.00854 | -0.075 | -52.064
-6.5 | -0.383 | 0.0088 | -0.076 | -43.478
-6 | -0.32 | 0.00864 | -0.076 | -37.06
-5.5 | -0.257 | 0.00904 | -0.077 | -28.445
-5 | -0.193 | 0.0089 | -0.077 | -21.73
-4.5 | -0.129 | 0.00878 | -0.078 | -14.731
-4 | -0.065 | 0.00828 | -0.078 | -7.863
-3.5 | -0.001 | 0.00872 | -0.079 | -0.062
-3 | 0.064 | 0.00865 | -0.08 | 7.425
-2.5 | 0.129 | 0.00862 | -0.08 | 14.972
-2 | 0.194 | 0.00865 | -0.081 | 22.441
-1.5 | 0.259 | 0.00856 | -0.081 | 30.237
-1 | 0.324 | 0.00817 | -0.082 | 39.622
-0.5 | 0.388 | 0.0082 | -0.082 | 47.333
0 | 0.453 | 0.00872 | -0.083 | 51.92
0.5 | 0.517 | 0.0089 | -0.083 | 58.102
1 | 0.581 | 0.0085 | -0.084 | 68.422
1.5 | 0.645 | 0.00859 | -0.084 | 75.089
2 | 0.709 | 0.00875 | -0.085 | 81.061
2.5 | 0.773 | 0.0084 | -0.085 | 92.024
3 | 0.836 | 0.00855 | -0.086 | 97.736
3.5 | 0.899 | 0.00878 | -0.086 | 102.333
4 | 0.961 | 0.00853 | -0.087 | 112.677
4.5 | 1.023 | 0.00877 | -0.087 | 116.598
5 | 1.084 | 0.00858 | -0.088 | 126.427
5.5 | 1.145 | 0.00993 | -0.088 | 115.299
6 | 1.204 | 0.01013 | -0.088 | 118.858
6.5 | 1.263 | 0.01085 | -0.089 | 116.427
7 | 1.32 | 0.01128 | -0.089 | 116.984
7.5 | 1.376 | 0.01152 | -0.09 | 119.396
8 | 1.43 | 0.01224 | -0.09 | 116.804
8.5 | 1.483 | 0.01281 | -0.09 | 115.71
9 | 1.533 | 0.01338 | -0.091 | 114.575
9.5 | 1.581 | 0.01399 | -0.091 | 113.041
10 | 1.627 | 0.01463 | -0.091 | 111.241
10.5 | 1.67 | 0.01535 | -0.091 | 108.786
11 | 1.71 | 0.0161 | -0.092 | 106.212
11.5 | 1.746 | 0.01695 | -0.092 | 103.048
12 | 1.779 | 0.0179 | -0.092 | 99.396
12.5 | 1.808 | 0.01894 | -0.092 | 95.47
13 | 1.832 | 0.02011 | -0.092 | 91.099
13.5 | 1.852 | 0.02143 | -0.092 | 86.439
14 | 1.868 | 0.02292 | -0.092 | 81.503
14.5 | 1.879 | 0.0246 | -0.092 | 76.394
15 | 1.883 | 0.02656 | -0.092 | 70.91
15.5 | 1.882 | 0.02873 | -0.092 | 65.511
16 | 1.876 | 0.03115 | -0.092 | 60.218
16.5 | 1.864 | 0.03394 | -0.091 | 54.926
17 | 1.847 | 0.03715 | -0.091 | 49.724
17.5 | 1.825 | 0.04081 | -0.091 | 44.711
18 | 1.797 | 0.04501 | -0.09 | 39.923
18.5 | 1.763 | 0.04956 | -0.09 | 35.578
19 | 1.723 | 0.05486 | -0.089 | 31.404
19.5 | 1.678 | 0.06067 | -0.089 | 27.656
20 | 1.628 | 0.06769 | -0.088 | 24.043

## 126. Re 14M Mach 0.25 (2)
BIGFOIL.COM POLAR EXPORT
NACA3418
NACA3418 |  |  |  | Cl Max: | 1.0573 | at alpha= | 8.5 | deg
XFOIL ncrit=9 |  |  |  | L/D Max: | 128.069 | at alpha= | 6.5 | deg
Re: | 14000000 |  |  | Cd Min: | 0.03568 | at alpha= | -20 | deg
Mach: | 0.25 |  |  | Cl=0 at alpha= | -3.19 | deg
|  |  |  | @ Cl=0.1, Cd= | 0.0056699
|  |  |  | @ Cl=0.4, Cd= | 0.00556
|  |  |  | @ Cl=0.6, Cd= | 0.0057894
alpha (deg) | Cl | Cd | Cm | Cl/Cd
-20 | -1.5781 | 0.03568 | -0.1213 | -44.2293
-19.5 | -1.5728 | 0.02989 | -0.1245 | -52.6196
-19 | -1.5543 | 0.02554 | -0.1265 | -60.8575
-18.5 | -1.5258 | 0.02231 | -0.1276 | -68.3909
-18 | -1.4908 | 0.01981 | -0.128 | -75.2549
-17.5 | -1.4542 | 0.01757 | -0.1279 | -82.7661
-17 | -1.436 | 0.01586 | -0.1232 | -90.5422
-16.5 | -1.3912 | 0.01445 | -0.1223 | -96.2768
-16 | -1.3468 | 0.01348 | -0.1202 | -99.911
-15.5 | -1.3015 | 0.01263 | -0.118 | -103.0483
-15 | -1.2536 | 0.01184 | -0.1161 | -105.8784
-14.5 | -1.1977 | 0.01121 | -0.1153 | -106.8421
-14 | -1.0646 | 0.01028 | -0.1295 | -103.5603
-13.5 | -1.0155 | 0.00979 | -0.1273 | -103.7283
-13 | -0.976 | 0.00942 | -0.123 | -103.6093
-12.5 | -0.9429 | 0.00902 | -0.1174 | -104.5344
-12 | -0.9094 | 0.00876 | -0.1117 | -103.8128
-11.5 | -0.8648 | 0.00847 | -0.1081 | -102.1015
-11 | -0.8194 | 0.00817 | -0.1048 | -100.2938
-10.5 | -0.7706 | 0.00793 | -0.1021 | -97.1753
-10 | -0.7231 | 0.00766 | -0.0992 | -94.3995
-9.5 | -0.6723 | 0.00745 | -0.0969 | -90.2416
-9 | -0.6224 | 0.00724 | -0.0944 | -85.9669
-8.5 | -0.5717 | 0.00706 | -0.0922 | -80.9773
-8 | -0.5191 | 0.00691 | -0.0903 | -75.123
-7.5 | -0.4661 | 0.00673 | -0.0886 | -69.2571
-7 | -0.4136 | 0.00658 | -0.0868 | -62.8571
-6.5 | -0.3604 | 0.00645 | -0.0851 | -55.876
-6 | -0.3066 | 0.00632 | -0.0836 | -48.5127
-5.5 | -0.2525 | 0.00621 | -0.0822 | -40.6602
-5 | -0.1982 | 0.00613 | -0.0808 | -32.3328
-4.5 | -0.1442 | 0.00603 | -0.0795 | -23.9138
-4 | -0.0892 | 0.00593 | -0.0783 | -15.0422
-3.5 | -0.0336 | 0.00584 | -0.0773 | -5.7534
-3 | 0.0206 | 0.00578 | -0.076 | 3.564
-2.5 | 0.0759 | 0.0057 | -0.0749 | 13.3158
-2 | 0.1319 | 0.00563 | -0.074 | 23.4281
-1.5 | 0.1861 | 0.0056 | -0.0728 | 33.2321
-1 | 0.2418 | 0.00554 | -0.0719 | 43.6462
-0.5 | 0.2957 | 0.00553 | -0.0706 | 53.472
0 | 0.3488 | 0.00556 | -0.0691 | 62.7338
0.5 | 0.4031 | 0.00556 | -0.0679 | 72.5
1 | 0.4551 | 0.00559 | -0.0663 | 81.4132
1.5 | 0.5064 | 0.00564 | -0.0645 | 89.7872
2 | 0.5568 | 0.00571 | -0.0625 | 97.5131
2.5 | 0.6058 | 0.0058 | -0.0602 | 104.4483
3 | 0.647 | 0.00587 | -0.0563 | 110.2215
3.5 | 0.6881 | 0.00602 | -0.0523 | 114.3023
4 | 0.7316 | 0.00617 | -0.049 | 118.5737
4.5 | 0.7718 | 0.00633 | -0.0449 | 121.9273
5 | 0.8119 | 0.00654 | -0.0409 | 124.1437
5.5 | 0.8524 | 0.00675 | -0.037 | 126.2815
6 | 0.8908 | 0.00699 | -0.0327 | 127.4392
6.5 | 0.9285 | 0.00725 | -0.0284 | 128.069
7 | 0.9632 | 0.00759 | -0.0235 | 126.9038
7.5 | 0.9979 | 0.00786 | -0.0187 | 126.9593
8 | 1.0303 | 0.00825 | -0.0135 | 124.8848
8.5 | 1.0573 | 0.00854 | -0.0073 | 123.8056

## 127. Re 14M Mach 0.50 (1)
BIGFOIL.COM POLAR EXPORT
NACA3418
NACA3418 |  |  |  | Cl Max: | 1.652 | at alpha= | 10 | deg
JavaFoil+Calcfoil stall+Eppler ext transition |  |  |  | L/D Max: | 107.26 | at alpha= | 2.5 | deg
Re: | 14000000 |  |  | Cd Min: | 0.0079 | at alpha= | 1 | deg
Mach: | 0.5 |  |  | Cl=0 at alpha= | -3.4931 | deg
|  |  |  | @ Cl=0.1, Cd= | 0.0081978
|  |  |  | @ Cl=0.4, Cd= | 0.0083271
|  |  |  | @ Cl=0.6, Cd= | 0.00812
alpha (deg) | Cl | Cd | Cm | Cl/Cd
-20 | -0.941 | 0.1921 | -0.043 | -4.899
-19.5 | -0.911 | 0.1976 | -0.043 | -4.612
-19 | -0.884 | 0.17903 | -0.043 | -4.937
-18.5 | -0.858 | 0.15897 | -0.044 | -5.397
-18 | -0.826 | 0.16914 | -0.043 | -4.886
-17.5 | -0.801 | 0.14672 | -0.044 | -5.458
-17 | -0.769 | 0.15024 | -0.043 | -5.121
-16.5 | -0.745 | 0.12827 | -0.045 | -5.808
-16 | -0.714 | 0.12795 | -0.044 | -5.578
-15.5 | -0.691 | 0.10878 | -0.047 | -6.354
-15 | -0.66 | 0.10751 | -0.046 | -6.143
-14.5 | -0.649 | 0.07911 | -0.054 | -8.205
-14 | -0.625 | 0.07039 | -0.056 | -8.877
-13.5 | -0.589 | 0.07422 | -0.055 | -7.941
-13 | -0.554 | 0.07888 | -0.052 | -7.019
-12.5 | -0.527 | 0.07414 | -0.053 | -7.102
-12 | -0.499 | 0.06942 | -0.055 | -7.19
-11.5 | -0.472 | 0.06488 | -0.056 | -7.274
-11 | -0.73 | 0.0348 | -0.068 | -20.992
-10.5 | -0.771 | 0.02266 | -0.073 | -34.024
-10 | -0.772 | 0.01679 | -0.076 | -45.98
-9.5 | -0.751 | 0.01382 | -0.078 | -54.364
-9 | -0.714 | 0.01246 | -0.08 | -57.273
-8.5 | -0.666 | 0.01116 | -0.081 | -59.657
-8 | -0.61 | 0.01047 | -0.082 | -58.311
-7.5 | -0.55 | 0.00995 | -0.083 | -55.325
-7 | -0.487 | 0.00952 | -0.084 | -51.158
-6.5 | -0.421 | 0.0092 | -0.084 | -45.816
-6 | -0.354 | 0.00843 | -0.085 | -41.983
-5.5 | -0.285 | 0.00823 | -0.086 | -34.586
-5 | -0.215 | 0.00844 | -0.086 | -25.447
-4.5 | -0.144 | 0.00831 | -0.087 | -17.307
-4 | -0.072 | 0.00819 | -0.088 | -8.846
-3.5 | -0.001 | 0.00807 | -0.088 | -0.074
-3 | 0.072 | 0.00805 | -0.089 | 8.897
-2.5 | 0.144 | 0.00843 | -0.089 | 17.088
-2 | 0.217 | 0.00802 | -0.09 | 26.996
-1.5 | 0.289 | 0.00798 | -0.091 | 36.22
-1 | 0.361 | 0.00804 | -0.091 | 44.929
-0.5 | 0.433 | 0.00857 | -0.092 | 50.576
0 | 0.505 | 0.00817 | -0.092 | 61.743
0.5 | 0.576 | 0.00823 | -0.093 | 70.047
1 | 0.648 | 0.0079 | -0.094 | 81.969
1.5 | 0.719 | 0.00809 | -0.094 | 88.815
2 | 0.789 | 0.00828 | -0.095 | 95.331
2.5 | 0.859 | 0.00801 | -0.095 | 107.26
3 | 0.929 | 0.00932 | -0.096 | 99.724
3.5 | 0.998 | 0.01001 | -0.096 | 99.727
4 | 1.066 | 0.01041 | -0.097 | 102.447
4.5 | 1.133 | 0.01083 | -0.097 | 104.65
5 | 1.199 | 0.01132 | -0.098 | 105.956
5.5 | 1.263 | 0.01186 | -0.098 | 106.495
6 | 1.325 | 0.01238 | -0.098 | 107.031
6.5 | 1.385 | 0.01315 | -0.099 | 105.281
7 | 1.442 | 0.014 | -0.099 | 102.937
7.5 | 1.494 | 0.01495 | -0.099 | 99.947
8 | 1.542 | 0.01599 | -0.1 | 96.489
8.5 | 1.584 | 0.01719 | -0.1 | 92.167
9 | 1.619 | 0.01856 | -0.1 | 87.225
9.5 | 1.642 | 0.02016 | -0.1 | 81.436
10 | 1.652 | 0.02209 | -0.1 | 74.778
10.5 | 1.641 | 0.02456 | -0.1 | 66.815
11 | 1.595 | 0.02769 | -0.099 | 57.586
11.5 | 1.476 | 0.03251 | -0.098 | 45.382
12 | 1.007 | 0.04086 | -0.096 | 24.646
12.5 | 1.039 | 0.041 | -0.097 | 25.34
13 | 1.061 | 0.04578 | -0.096 | 23.186
13.5 | 1.085 | 0.05014 | -0.095 | 21.637
14 | 1.092 | 0.06337 | -0.092 | 17.227
14.5 | 1.06 | 0.10245 | -0.08 | 10.347
15 | 1.066 | 0.12422 | -0.073 | 8.58

## 128. Re 14M Mach 0.50 (2)
BIGFOIL.COM POLAR EXPORT
NACA3418
NACA3418 |  |  |  | Cl Max: | 1.6456 | at alpha= | 14.5 | deg
XFOIL ncrit=9 |  |  |  | L/D Max: | 116.826 | at alpha= | 5 | deg
Re: | 14000000 |  |  | Cd Min: | 0.1299 | at alpha= | 19.5 | deg
Mach: | 0.5 |  |  | Cl=0 at alpha= | -3.0573 | deg
|  |  |  | @ Cl=0.1, Cd= | 0.0059331
|  |  |  | @ Cl=0.4, Cd= | 0.0057405
|  |  |  | @ Cl=0.6, Cd= | 0.0060636
alpha (deg) | Cl | Cd | Cm | Cl/Cd
-18 | -0.7739 | 0.12107 | -0.0965 | -6.3922
-17.5 | -0.813 | 0.1079 | -0.1078 | -7.5348
-17 | -0.8533 | 0.09525 | -0.1188 | -8.9585
-16.5 | -0.8924 | 0.08342 | -0.129 | -10.6977
-16 | -0.9351 | 0.07276 | -0.1366 | -12.8518
-15.5 | -0.9824 | 0.06307 | -0.1419 | -15.5763
-15 | -1.0243 | 0.05309 | -0.1486 | -19.2937
-14.5 | -1.0621 | 0.04248 | -0.1571 | -25.0024
-14 | -1.0968 | 0.03262 | -0.1637 | -33.6235
-13.5 | -1.1261 | 0.02414 | -0.1682 | -46.6487
-13 | -1.145 | 0.01763 | -0.1686 | -64.9461
-12.5 | -1.1312 | 0.01375 | -0.1646 | -82.2691
-12 | -1.0237 | 0.01155 | -0.1681 | -88.632
-11.5 | -0.9511 | 0.0106 | -0.1646 | -89.7264
-11 | -0.8985 | 0.00991 | -0.158 | -90.666
-10.5 | -0.8502 | 0.00937 | -0.1506 | -90.7364
-10 | -0.805 | 0.00894 | -0.1427 | -90.0447
-9.5 | -0.7652 | 0.00859 | -0.134 | -89.0803
-9 | -0.7134 | 0.00828 | -0.1275 | -86.1594
-8.5 | -0.6573 | 0.00798 | -0.1219 | -82.3684
-8 | -0.6007 | 0.00772 | -0.1168 | -77.8109
-7.5 | -0.542 | 0.00748 | -0.1122 | -72.4599
-7 | -0.4816 | 0.00726 | -0.1082 | -66.3361
-6.5 | -0.4218 | 0.00706 | -0.1043 | -59.745
-6 | -0.3622 | 0.0069 | -0.1007 | -52.4928
-5.5 | -0.3006 | 0.00672 | -0.0976 | -44.7321
-5 | -0.2388 | 0.00656 | -0.0947 | -36.4024
-4.5 | -0.1771 | 0.00643 | -0.092 | -27.5428
-3.5 | -0.0549 | 0.00621 | -0.0868 | -8.8406
-3 | 0.0071 | 0.00607 | -0.0846 | 1.1697
-2.5 | 0.0682 | 0.00598 | -0.0823 | 11.4047
-2 | 0.1292 | 0.00589 | -0.08 | 21.9355
-1.5 | 0.19 | 0.00582 | -0.0778 | 32.646
-1 | 0.2485 | 0.0058 | -0.0752 | 42.8448
-0.5 | 0.3081 | 0.00574 | -0.0728 | 53.676
0 | 0.3571 | 0.00572 | -0.0683 | 62.4301
1 | 0.4617 | 0.00577 | -0.0606 | 80.0173
1.5 | 0.5167 | 0.00582 | -0.0574 | 88.7801
2 | 0.5671 | 0.00597 | -0.0532 | 94.9916
2.5 | 0.6198 | 0.00612 | -0.0495 | 101.2745
3 | 0.6679 | 0.00634 | -0.0448 | 105.347
3.5 | 0.7185 | 0.00653 | -0.0407 | 110.0306
4 | 0.7663 | 0.00676 | -0.0359 | 113.358
4.5 | 0.8118 | 0.00702 | -0.0308 | 115.641
5 | 0.854 | 0.00731 | -0.0251 | 116.8263
5.5 | 0.8916 | 0.00772 | -0.0186 | 115.4922
6 | 0.9342 | 0.00815 | -0.013 | 114.6258
6.5 | 0.9742 | 0.00861 | -0.007 | 113.1475
7 | 1.0128 | 0.00921 | -0.0009 | 109.9674
8 | 1.097 | 0.01079 | 0.0091 | 101.6682
9 | 1.338 | 0.01358 | -0.0111 | 98.5272
9.5 | 1.4114 | 0.01534 | -0.0124 | 92.0078
10 | 1.4523 | 0.01711 | -0.0079 | 84.8802
10.5 | 1.484 | 0.01928 | -0.0028 | 76.971
11 | 1.5168 | 0.02166 | 0.0019 | 70.0277
11.5 | 1.5474 | 0.02433 | 0.0063 | 63.6005
12 | 1.573 | 0.02752 | 0.0105 | 57.1584
12.5 | 1.5962 | 0.03106 | 0.0143 | 51.3909
13 | 1.6147 | 0.03506 | 0.0179 | 46.0553
13.5 | 1.6304 | 0.03946 | 0.021 | 41.3178
14 | 1.6379 | 0.04458 | 0.0237 | 36.7407
14.5 | 1.6456 | 0.04981 | 0.026 | 33.0375
15 | 1.6434 | 0.056 | 0.0276 | 29.3464
15.5 | 1.642 | 0.06225 | 0.0288 | 26.3775
16 | 1.6346 | 0.06921 | 0.0294 | 23.618
16.5 | 1.6241 | 0.07653 | 0.0294 | 21.2217
17 | 1.6091 | 0.08452 | 0.0285 | 19.0381
17.5 | 1.5954 | 0.09255 | 0.0273 | 17.2382
18 | 1.5765 | 0.1013 | 0.0251 | 15.5627
18.5 | 1.5526 | 0.11072 | 0.0219 | 14.0228
19 | 1.5346 | 0.11988 | 0.0185 | 12.8011
19.5 | 1.5097 | 0.1299 | 0.0138 | 11.622

## 129. Re 16M Mach 0.00 (1)
BIGFOIL.COM POLAR EXPORT
NACA3418
NACA3418 |  |  |  | Cl Max: | 1.982 | at alpha= | 17.5 | deg
JavaFoil+Calcfoil stall+Eppler ext transition |  |  |  | L/D Max: | 129.918 | at alpha= | 6 | deg
Re: | 16000000 |  |  | Cd Min: | 0.00832 | at alpha= | -2.5 | deg
Mach: | 0 |  |  | Cl=0 at alpha= | -3.4921 | deg
|  |  |  | @ Cl=0.1, Cd= | 0.0085144
|  |  |  | @ Cl=0.4, Cd= | 0.0088829
|  |  |  | @ Cl=0.6, Cd= | 0.0087157
alpha (deg) | Cl | Cd | Cm | Cl/Cd
-20 | -1.261 | 0.08046 | -0.048 | -15.67
-19.5 | -1.261 | 0.07265 | -0.049 | -17.357
-19 | -1.261 | 0.06399 | -0.05 | -19.714
-18.5 | -1.258 | 0.05703 | -0.051 | -22.056
-18 | -1.254 | 0.04965 | -0.053 | -25.254
-17.5 | -1.246 | 0.04338 | -0.054 | -28.712
-17 | -1.236 | 0.03738 | -0.055 | -33.063
-16.5 | -1.224 | 0.03179 | -0.056 | -38.509
-16 | -1.21 | 0.02706 | -0.058 | -44.727
-15.5 | -1.194 | 0.02281 | -0.059 | -52.354
-15 | -1.174 | 0.01954 | -0.06 | -60.102
-14.5 | -1.151 | 0.01691 | -0.062 | -68.084
-14 | -1.124 | 0.01499 | -0.063 | -74.946
-13.5 | -1.092 | 0.01358 | -0.064 | -80.429
-13 | -1.056 | 0.01254 | -0.065 | -84.254
-12.5 | -1.016 | 0.01181 | -0.066 | -86.067
-12 | -0.973 | 0.01124 | -0.066 | -86.561
-11.5 | -0.927 | 0.01077 | -0.067 | -86.081
-11 | -0.879 | 0.01036 | -0.068 | -84.806
-10.5 | -0.828 | 0.01009 | -0.069 | -82.065
-10 | -0.775 | 0.00986 | -0.069 | -78.639
-9.5 | -0.721 | 0.00868 | -0.07 | -83.088
-9 | -0.665 | 0.0089 | -0.07 | -74.78
-8.5 | -0.608 | 0.0091 | -0.071 | -66.869
-8 | -0.55 | 0.0089 | -0.072 | -61.846
-7.5 | -0.492 | 0.00877 | -0.072 | -56.061
-7 | -0.432 | 0.00858 | -0.073 | -50.337
-6.5 | -0.372 | 0.0089 | -0.073 | -41.735
-6 | -0.311 | 0.00876 | -0.074 | -35.467
-5.5 | -0.249 | 0.00863 | -0.074 | -28.88
-5 | -0.188 | 0.00852 | -0.075 | -22.022
-4.5 | -0.125 | 0.00895 | -0.075 | -14.017
-4 | -0.063 | 0.00893 | -0.076 | -7.065
-3.5 | -0.001 | 0.0089 | -0.077 | -0.059
-3 | 0.062 | 0.00881 | -0.077 | 7.062
-2.5 | 0.125 | 0.00832 | -0.078 | 15.034
-2 | 0.188 | 0.00832 | -0.078 | 22.601
-1.5 | 0.251 | 0.00889 | -0.079 | 28.23
-1 | 0.314 | 0.00888 | -0.079 | 35.294
-0.5 | 0.376 | 0.00886 | -0.08 | 42.469
0 | 0.439 | 0.00892 | -0.08 | 49.15
0.5 | 0.501 | 0.00856 | -0.081 | 58.539
1 | 0.563 | 0.00865 | -0.081 | 65.086
1.5 | 0.625 | 0.00876 | -0.082 | 71.416
2 | 0.687 | 0.00891 | -0.082 | 77.139
2.5 | 0.749 | 0.00857 | -0.083 | 87.433
3 | 0.81 | 0.00879 | -0.083 | 92.16
3.5 | 0.871 | 0.00844 | -0.084 | 103.25
4 | 0.932 | 0.00868 | -0.084 | 107.403
4.5 | 0.992 | 0.00895 | -0.084 | 110.903
5 | 1.052 | 0.00868 | -0.085 | 121.219
5.5 | 1.111 | 0.00928 | -0.085 | 119.734
6 | 1.17 | 0.009 | -0.086 | 129.918
6.5 | 1.227 | 0.0102 | -0.086 | 120.282
7 | 1.284 | 0.01057 | -0.086 | 121.465
7.5 | 1.339 | 0.01095 | -0.087 | 122.238
8 | 1.393 | 0.01138 | -0.087 | 122.412
8.5 | 1.446 | 0.01182 | -0.088 | 122.346
9 | 1.498 | 0.01228 | -0.088 | 121.978
9.5 | 1.547 | 0.01275 | -0.088 | 121.296
10 | 1.595 | 0.01327 | -0.088 | 120.162
10.5 | 1.641 | 0.01383 | -0.089 | 118.618
11 | 1.684 | 0.01441 | -0.089 | 116.881
11.5 | 1.725 | 0.01504 | -0.089 | 114.676
12 | 1.764 | 0.01574 | -0.089 | 112.076
12.5 | 1.8 | 0.01648 | -0.09 | 109.214
13 | 1.832 | 0.0173 | -0.09 | 105.938
13.5 | 1.862 | 0.01822 | -0.09 | 102.225
14 | 1.889 | 0.01923 | -0.09 | 98.274
14.5 | 1.914 | 0.02032 | -0.09 | 94.171
15 | 1.933 | 0.02159 | -0.09 | 89.534
15.5 | 1.95 | 0.02297 | -0.09 | 84.874
16 | 1.963 | 0.02448 | -0.09 | 80.158
16.5 | 1.973 | 0.02615 | -0.09 | 75.426
17 | 1.979 | 0.02807 | -0.09 | 70.509
17.5 | 1.982 | 0.03033 | -0.09 | 65.358
18 | 1.982 | 0.03269 | -0.09 | 60.645
18.5 | 1.978 | 0.03534 | -0.089 | 55.979
19 | 1.971 | 0.03819 | -0.089 | 51.61
19.5 | 1.96 | 0.04134 | -0.089 | 47.412
20 | 1.947 | 0.04474 | -0.089 | 43.523

## 130. Re 16M Mach 0.00 (2)
BIGFOIL.COM POLAR EXPORT
NACA3418
NACA3418 |  |  |  | Cl Max: | 1.0815 | at alpha= | 9 | deg
XFOIL ncrit=9 |  |  |  | L/D Max: | 132.227 | at alpha= | 7.5 | deg
Re: | 16000000 |  |  | Cd Min: | 0.00986 | at alpha= | -15 | deg
Mach: | 0 |  |  | Cl=0 at alpha= | -3.218 | deg
|  |  |  | @ Cl=0.1, Cd= | 0.0055442
|  |  |  | @ Cl=0.4, Cd= | 0.0054653
|  |  |  | @ Cl=0.6, Cd= | 0.0057616
alpha (deg) | Cl | Cd | Cm | Cl/Cd
-15 | -1.105 | 0.00986 | -0.1196 | -112.069
-14.5 | -1.0658 | 0.00947 | -0.1168 | -112.5449
-14 | -1.0348 | 0.00918 | -0.1121 | -112.7233
-13.5 | -1.005 | 0.00892 | -0.107 | -112.6682
-13 | -0.9693 | 0.00863 | -0.1031 | -112.3175
-12.5 | -0.9278 | 0.00838 | -0.1002 | -110.716
-12 | -0.8843 | 0.00812 | -0.0978 | -108.9039
-11.5 | -0.8397 | 0.00787 | -0.0955 | -106.6963
-11 | -0.7926 | 0.00767 | -0.0936 | -103.3377
-10.5 | -0.7461 | 0.00744 | -0.0916 | -100.2823
-10 | -0.6976 | 0.00726 | -0.09 | -96.0882
-9.5 | -0.6495 | 0.00705 | -0.0882 | -92.1277
-9 | -0.5997 | 0.00691 | -0.0868 | -86.7873
-8.5 | -0.5503 | 0.00674 | -0.0853 | -81.6469
-8 | -0.4993 | 0.00658 | -0.084 | -75.8815
-7.5 | -0.448 | 0.00646 | -0.0829 | -69.3498
-7 | -0.3976 | 0.00635 | -0.0815 | -62.6142
-6.5 | -0.3457 | 0.00622 | -0.0804 | -55.5788
-6 | -0.2939 | 0.00611 | -0.0793 | -48.1015
-5.5 | -0.2414 | 0.00601 | -0.0783 | -40.1664
-5 | -0.1889 | 0.00593 | -0.0773 | -31.855
-4.5 | -0.1363 | 0.00585 | -0.0763 | -23.2991
-4 | -0.0835 | 0.00578 | -0.0754 | -14.4464
-3.5 | -0.0304 | 0.00572 | -0.0745 | -5.3147
-3 | 0.0235 | 0.00562 | -0.0738 | 4.1815
-2.5 | 0.0767 | 0.00557 | -0.0729 | 13.7702
-2 | 0.1309 | 0.00551 | -0.0722 | 23.7568
-1.5 | 0.1842 | 0.00546 | -0.0714 | 33.7363
-1 | 0.2367 | 0.00545 | -0.0703 | 43.4312
-0.5 | 0.2902 | 0.00542 | -0.0695 | 53.5424
0 | 0.3428 | 0.00542 | -0.0686 | 63.2472
0.5 | 0.3946 | 0.00546 | -0.0674 | 72.2711
1 | 0.4453 | 0.00551 | -0.0661 | 80.8167
1.5 | 0.496 | 0.00558 | -0.0647 | 88.8889
2 | 0.5456 | 0.00565 | -0.0632 | 96.5664
2.5 | 0.5945 | 0.00575 | -0.0615 | 103.3913
3 | 0.6419 | 0.00585 | -0.0595 | 109.7265
3.5 | 0.6886 | 0.00597 | -0.0574 | 115.3434
4 | 0.7295 | 0.00606 | -0.054 | 120.3795
4.5 | 0.765 | 0.00618 | -0.0496 | 123.7864
5 | 0.8048 | 0.00637 | -0.0461 | 126.3422
5.5 | 0.8443 | 0.00655 | -0.0425 | 128.9008
6 | 0.8817 | 0.00678 | -0.0387 | 130.0442
6.5 | 0.9192 | 0.00702 | -0.0349 | 130.9402
7 | 0.955 | 0.00728 | -0.0308 | 131.1813
7.5 | 0.9917 | 0.0075 | -0.0269 | 132.2267
8 | 1.0249 | 0.00779 | -0.0225 | 131.5661
9 | 1.0815 | 0.00827 | -0.0118 | 130.7739

## 131. Re 16M Mach 0.10 (1)
BIGFOIL.COM POLAR EXPORT
NACA3418
NACA3418 |  |  |  | Cl Max: | 1.966 | at alpha= | 17 | deg
JavaFoil+Calcfoil stall+Eppler ext transition |  |  |  | L/D Max: | 129.382 | at alpha= | 6 | deg
Re: | 16000000 |  |  | Cd Min: | 0.00835 | at alpha= | -2 | deg
Mach: | 0.1 |  |  | Cl=0 at alpha= | -3.4922 | deg
|  |  |  | @ Cl=0.1, Cd= | 0.0085846
|  |  |  | @ Cl=0.4, Cd= | 0.0090044
|  |  |  | @ Cl=0.6, Cd= | 0.0087348
alpha (deg) | Cl | Cd | Cm | Cl/Cd
-20 | -1.234 | 0.08515 | -0.047 | -14.492
-19.5 | -1.236 | 0.07731 | -0.048 | -15.99
-19 | -1.237 | 0.06934 | -0.05 | -17.841
-18.5 | -1.238 | 0.06096 | -0.051 | -20.305
-18 | -1.235 | 0.05372 | -0.052 | -22.982
-17.5 | -1.23 | 0.04642 | -0.054 | -26.487
-17 | -1.222 | 0.04005 | -0.055 | -30.51
-16.5 | -1.212 | 0.03428 | -0.056 | -35.345
-16 | -1.2 | 0.02898 | -0.058 | -41.406
-15.5 | -1.185 | 0.02447 | -0.059 | -48.43
-15 | -1.167 | 0.02082 | -0.06 | -56.045
-14.5 | -1.146 | 0.01785 | -0.062 | -64.177
-14 | -1.12 | 0.01563 | -0.063 | -71.645
-13.5 | -1.09 | 0.01405 | -0.064 | -77.621
-13 | -1.056 | 0.01286 | -0.065 | -82.098
-12.5 | -1.017 | 0.01203 | -0.066 | -84.552
-12 | -0.975 | 0.01139 | -0.067 | -85.583
-11.5 | -0.929 | 0.0109 | -0.068 | -85.233
-11 | -0.881 | 0.0105 | -0.068 | -83.873
-10.5 | -0.831 | 0.01017 | -0.069 | -81.656
-10 | -0.778 | 0.00993 | -0.07 | -78.358
-9.5 | -0.724 | 0.00972 | -0.07 | -74.478
-9 | -0.668 | 0.00894 | -0.071 | -74.689
-8.5 | -0.611 | 0.00874 | -0.071 | -69.882
-8 | -0.553 | 0.00894 | -0.072 | -61.866
-7.5 | -0.494 | 0.00884 | -0.073 | -55.865
-7 | -0.434 | 0.00862 | -0.073 | -50.323
-6.5 | -0.373 | 0.00845 | -0.074 | -44.2
-6 | -0.312 | 0.0088 | -0.074 | -35.462
-5.5 | -0.25 | 0.00872 | -0.075 | -28.734
-5 | -0.188 | 0.00858 | -0.075 | -21.95
-4.5 | -0.126 | 0.00854 | -0.076 | -14.755
-4 | -0.063 | 0.00891 | -0.076 | -7.114
-3.5 | -0.001 | 0.0089 | -0.077 | -0.059
-3 | 0.063 | 0.00889 | -0.077 | 7.03
-2.5 | 0.126 | 0.00837 | -0.078 | 15.019
-2 | 0.189 | 0.00835 | -0.079 | 22.63
-1.5 | 0.252 | 0.00887 | -0.079 | 28.414
-1 | 0.315 | 0.00892 | -0.08 | 35.309
-0.5 | 0.378 | 0.00898 | -0.08 | 42.088
0 | 0.441 | 0.00905 | -0.081 | 48.712
0.5 | 0.503 | 0.00858 | -0.081 | 58.71
1 | 0.566 | 0.00868 | -0.082 | 65.246
1.5 | 0.628 | 0.00878 | -0.082 | 71.569
2 | 0.691 | 0.00841 | -0.083 | 82.082
2.5 | 0.753 | 0.00865 | -0.083 | 87.043
3 | 0.814 | 0.00882 | -0.083 | 92.373
3.5 | 0.876 | 0.00847 | -0.084 | 103.407
4 | 0.937 | 0.00871 | -0.084 | 107.488
4.5 | 0.997 | 0.00848 | -0.085 | 117.643
5 | 1.057 | 0.00871 | -0.085 | 121.354
5.5 | 1.117 | 0.00885 | -0.086 | 126.167
6 | 1.175 | 0.00908 | -0.086 | 129.382
6.5 | 1.233 | 0.0103 | -0.087 | 119.737
7 | 1.289 | 0.01067 | -0.087 | 120.799
7.5 | 1.345 | 0.01104 | -0.087 | 121.818
8 | 1.399 | 0.01149 | -0.088 | 121.741
8.5 | 1.452 | 0.01195 | -0.088 | 121.484
9 | 1.503 | 0.01242 | -0.088 | 121.023
9.5 | 1.553 | 0.01291 | -0.089 | 120.24
10 | 1.6 | 0.01344 | -0.089 | 119.1
10.5 | 1.646 | 0.014 | -0.089 | 117.538
11 | 1.689 | 0.0146 | -0.089 | 115.654
11.5 | 1.729 | 0.01527 | -0.09 | 113.245
12 | 1.767 | 0.01601 | -0.09 | 110.418
12.5 | 1.802 | 0.01678 | -0.09 | 107.421
13 | 1.834 | 0.01765 | -0.09 | 103.92
13.5 | 1.863 | 0.01859 | -0.09 | 100.198
14 | 1.889 | 0.01966 | -0.09 | 96.062
14.5 | 1.911 | 0.02081 | -0.09 | 91.827
15 | 1.929 | 0.02216 | -0.09 | 87.05
15.5 | 1.943 | 0.02362 | -0.09 | 82.267
16 | 1.954 | 0.02524 | -0.09 | 77.438
16.5 | 1.962 | 0.02701 | -0.09 | 72.637
17 | 1.966 | 0.02905 | -0.09 | 67.652
17.5 | 1.966 | 0.03141 | -0.09 | 62.579
18 | 1.963 | 0.03401 | -0.09 | 57.715
18.5 | 1.956 | 0.03679 | -0.09 | 53.164
19 | 1.944 | 0.03997 | -0.089 | 48.65
19.5 | 1.93 | 0.04327 | -0.089 | 44.608
20 | 1.913 | 0.04705 | -0.089 | 40.661

## 132. Re 16M Mach 0.10 (2)
BIGFOIL.COM POLAR EXPORT
NACA3418
NACA3418 |  |  |  | Cl Max: | 1.8388 | at alpha= | 20 | deg
XFOIL ncrit=9 |  |  |  | L/D Max: | 133.715 | at alpha= | 10.5 | deg
Re: | 16000000 |  |  | Cd Min: | 0.04771 | at alpha= | 20 | deg
Mach: | 0.1 |  |  | Cl=0 at alpha= | -3.214 | deg
|  |  |  | @ Cl=0.1, Cd= | 0.0055544
|  |  |  | @ Cl=0.4, Cd= | 0.0054738
|  |  |  | @ Cl=0.6, Cd= | 0.0057572
alpha (deg) | Cl | Cd | Cm | Cl/Cd
-20 | -1.6175 | 0.02038 | -0.1114 | -79.367
-19.5 | -1.5825 | 0.01861 | -0.1117 | -85.0349
-19 | -1.5463 | 0.017 | -0.1118 | -90.9588
-18.5 | -1.5075 | 0.01563 | -0.1116 | -96.4491
-18 | -1.4847 | 0.01449 | -0.1076 | -102.4638
-17.5 | -1.4456 | 0.01352 | -0.1062 | -106.9231
-17 | -1.4008 | 0.01276 | -0.1053 | -109.7806
-16.5 | -1.3553 | 0.01212 | -0.1043 | -111.8234
-16 | -1.3095 | 0.01151 | -0.1031 | -113.7706
-15.5 | -1.2612 | 0.01091 | -0.1023 | -115.6004
-15 | -1.2002 | 0.01042 | -0.1038 | -115.1823
-14.5 | -1.0704 | 0.00962 | -0.1196 | -111.2682
-14 | -1.0382 | 0.00929 | -0.1151 | -111.7546
-13.5 | -1.0055 | 0.00902 | -0.1104 | -111.4745
-13 | -0.9738 | 0.00874 | -0.1054 | -111.4188
-12.5 | -0.933 | 0.00846 | -0.1023 | -110.2837
-12 | -0.8891 | 0.00821 | -0.0997 | -108.2948
-11.5 | -0.8447 | 0.00794 | -0.0971 | -106.3854
-11 | -0.7977 | 0.00772 | -0.0951 | -103.329
-10.5 | -0.7507 | 0.0075 | -0.093 | -100.0933
-10 | -0.7022 | 0.0073 | -0.0912 | -96.1918
-9.5 | -0.6536 | 0.0071 | -0.0894 | -92.0563
-9 | -0.6036 | 0.00695 | -0.0879 | -86.8489
-8.5 | -0.5541 | 0.00677 | -0.0862 | -81.8464
-8 | -0.5026 | 0.00662 | -0.0849 | -75.9215
-7 | -0.4005 | 0.00637 | -0.0822 | -62.8728
-6.5 | -0.3482 | 0.00624 | -0.0811 | -55.8013
-6 | -0.296 | 0.00613 | -0.0799 | -48.2871
-5.5 | -0.2432 | 0.00603 | -0.0789 | -40.3317
-5 | -0.1904 | 0.00595 | -0.0778 | -32
-4.5 | -0.1374 | 0.00587 | -0.0768 | -23.4072
-4 | -0.0844 | 0.00579 | -0.0758 | -14.5769
-3.5 | -0.031 | 0.00573 | -0.0749 | -5.4101
-3 | 0.0232 | 0.00564 | -0.0741 | 4.1135
-2.5 | 0.0767 | 0.00558 | -0.0732 | 13.7455
-2 | 0.1312 | 0.00552 | -0.0725 | 23.7681
-1.5 | 0.1848 | 0.00547 | -0.0716 | 33.7843
-1 | 0.2375 | 0.00546 | -0.0706 | 43.4982
-0.5 | 0.2912 | 0.00543 | -0.0697 | 53.628
0 | 0.3441 | 0.00543 | -0.0687 | 63.3702
0.5 | 0.3961 | 0.00547 | -0.0675 | 72.4132
1 | 0.447 | 0.00552 | -0.0661 | 80.9783
1.5 | 0.4978 | 0.00558 | -0.0647 | 89.2115
2 | 0.5476 | 0.00566 | -0.0631 | 96.7491
2.5 | 0.5966 | 0.00575 | -0.0614 | 103.7565
3 | 0.6441 | 0.00585 | -0.0593 | 110.1026
3.5 | 0.6903 | 0.00598 | -0.057 | 115.4348
4 | 0.7293 | 0.00606 | -0.0531 | 120.3465
4.5 | 0.7668 | 0.00619 | -0.049 | 123.8772
5 | 0.8067 | 0.0064 | -0.0454 | 126.0469
5.5 | 0.846 | 0.00656 | -0.0418 | 128.9634
6 | 0.8838 | 0.00681 | -0.0379 | 129.7797
6.5 | 0.9204 | 0.00705 | -0.0338 | 130.5532
7 | 0.9572 | 0.00732 | -0.0299 | 130.765
7.5 | 0.993 | 0.00755 | -0.0257 | 131.5232
8 | 1.0272 | 0.00784 | -0.0214 | 131.0204
9 | 1.0831 | 0.00835 | -0.0103 | 129.7126
10.5 | 1.3786 | 0.01031 | -0.0402 | 133.7148
11 | 1.4304 | 0.01094 | -0.0402 | 130.7495
11.5 | 1.4654 | 0.0116 | -0.0369 | 126.3276
12 | 1.4992 | 0.01232 | -0.0335 | 121.6883
12.5 | 1.5318 | 0.01314 | -0.0302 | 116.5753
13 | 1.5644 | 0.01405 | -0.027 | 111.3452
13.5 | 1.5956 | 0.01506 | -0.0239 | 105.9495
14 | 1.6265 | 0.01618 | -0.021 | 100.5253
14.5 | 1.6544 | 0.01749 | -0.018 | 94.5912
15 | 1.6833 | 0.01884 | -0.0153 | 89.3471
15.5 | 1.7068 | 0.02058 | -0.0124 | 82.9349
16 | 1.7331 | 0.02225 | -0.01 | 77.8921
16.5 | 1.7531 | 0.02444 | -0.0073 | 71.7308
17 | 1.7727 | 0.02678 | -0.005 | 66.1949
17.5 | 1.7918 | 0.02929 | -0.003 | 61.1745
18 | 1.804 | 0.03245 | -0.0009 | 55.5932
18.5 | 1.8189 | 0.03552 | 0.0007 | 51.2078
19 | 1.8315 | 0.03892 | 0.002 | 47.0581
19.5 | 1.8358 | 0.04321 | 0.0032 | 42.4855
20 | 1.8388 | 0.04771 | 0.0042 | 38.5412

## 133. Re 16M Mach 0.25 (1)
BIGFOIL.COM POLAR EXPORT
NACA3418
NACA3418 |  |  |  | Cl Max: | 1.886 | at alpha= | 15 | deg
JavaFoil+Calcfoil stall+Eppler ext transition |  |  |  | L/D Max: | 127.416 | at alpha= | 5 | deg
Re: | 16000000 |  |  | Cd Min: | 0.00826 | at alpha= | -8.5 | deg
Mach: | 0.25 |  |  | Cl=0 at alpha= | -3.4923 | deg
|  |  |  | @ Cl=0.1, Cd= | 0.0085345
|  |  |  | @ Cl=0.4, Cd= | 0.0086437
|  |  |  | @ Cl=0.6, Cd= | 0.0087842
alpha (deg) | Cl | Cd | Cm | Cl/Cd
-20 | -1.027 | 0.11445 | -0.045 | -8.971
-19.5 | -1.049 | 0.10538 | -0.046 | -9.958
-19 | -1.069 | 0.0958 | -0.047 | -11.164
-18.5 | -1.086 | 0.08661 | -0.049 | -12.543
-18 | -1.099 | 0.07831 | -0.05 | -14.03
-17.5 | -1.107 | 0.0698 | -0.051 | -15.86
-17 | -1.112 | 0.06166 | -0.053 | -18.037
-16.5 | -1.118 | 0.05211 | -0.055 | -21.454
-16 | -1.119 | 0.0441 | -0.056 | -25.377
-15.5 | -1.117 | 0.03697 | -0.058 | -30.201
-15 | -1.111 | 0.03051 | -0.06 | -36.407
-14.5 | -1.101 | 0.02527 | -0.061 | -43.565
-14 | -1.086 | 0.02114 | -0.063 | -51.397
-13.5 | -1.068 | 0.01774 | -0.064 | -60.19
-13 | -1.043 | 0.01529 | -0.066 | -68.207
-12.5 | -1.013 | 0.01365 | -0.067 | -74.167
-12 | -0.976 | 0.0126 | -0.068 | -77.459
-11.5 | -0.936 | 0.01184 | -0.069 | -79.039
-11 | -0.891 | 0.01122 | -0.07 | -79.389
-10.5 | -0.842 | 0.01078 | -0.071 | -78.133
-10 | -0.791 | 0.01045 | -0.071 | -75.68
-9.5 | -0.737 | 0.00978 | -0.072 | -75.418
-9 | -0.682 | 0.00945 | -0.073 | -72.154
-8.5 | -0.624 | 0.00826 | -0.073 | -75.587
-8 | -0.566 | 0.00839 | -0.074 | -67.386
-7.5 | -0.506 | 0.00859 | -0.074 | -58.842
-7 | -0.445 | 0.00841 | -0.075 | -52.851
-6.5 | -0.383 | 0.00868 | -0.076 | -44.095
-6 | -0.32 | 0.00853 | -0.076 | -37.532
-5.5 | -0.257 | 0.00891 | -0.077 | -28.853
-5 | -0.193 | 0.00875 | -0.077 | -22.094
-4.5 | -0.129 | 0.00871 | -0.078 | -14.854
-4 | -0.065 | 0.00866 | -0.078 | -7.519
-3.5 | -0.001 | 0.00867 | -0.079 | -0.062
-3 | 0.064 | 0.00854 | -0.08 | 7.514
-2.5 | 0.129 | 0.00853 | -0.08 | 15.135
-2 | 0.194 | 0.00854 | -0.081 | 22.731
-1.5 | 0.259 | 0.00858 | -0.081 | 30.178
-1 | 0.324 | 0.00862 | -0.082 | 37.555
-0.5 | 0.388 | 0.00864 | -0.082 | 44.972
0 | 0.453 | 0.00866 | -0.083 | 52.272
0.5 | 0.517 | 0.00879 | -0.083 | 58.821
1 | 0.581 | 0.0089 | -0.084 | 65.282
1.5 | 0.645 | 0.00851 | -0.084 | 75.843
2 | 0.709 | 0.00867 | -0.085 | 81.831
2.5 | 0.773 | 0.00884 | -0.085 | 87.382
3 | 0.836 | 0.00855 | -0.086 | 97.71
3.5 | 0.899 | 0.00878 | -0.086 | 102.349
4 | 0.961 | 0.00846 | -0.087 | 113.594
4.5 | 1.023 | 0.00876 | -0.087 | 116.787
5 | 1.084 | 0.00851 | -0.088 | 127.416
5.5 | 1.145 | 0.00986 | -0.088 | 116.07
6 | 1.204 | 0.01018 | -0.088 | 118.285
6.5 | 1.263 | 0.01074 | -0.089 | 117.543
7 | 1.32 | 0.01116 | -0.089 | 118.262
7.5 | 1.376 | 0.01161 | -0.09 | 118.532
8 | 1.431 | 0.0121 | -0.09 | 118.202
8.5 | 1.483 | 0.01265 | -0.09 | 117.246
9 | 1.534 | 0.0132 | -0.091 | 116.165
9.5 | 1.582 | 0.0138 | -0.091 | 114.64
10 | 1.628 | 0.01444 | -0.091 | 112.759
10.5 | 1.671 | 0.01513 | -0.091 | 110.432
11 | 1.711 | 0.01585 | -0.092 | 107.953
11.5 | 1.747 | 0.01668 | -0.092 | 104.771
12 | 1.781 | 0.01758 | -0.092 | 101.291
12.5 | 1.81 | 0.01859 | -0.092 | 97.365
13 | 1.834 | 0.01972 | -0.092 | 93.008
13.5 | 1.854 | 0.02099 | -0.092 | 88.35
14 | 1.87 | 0.0224 | -0.092 | 83.489
14.5 | 1.881 | 0.02405 | -0.092 | 78.229
15 | 1.886 | 0.02595 | -0.092 | 72.651
15.5 | 1.885 | 0.02801 | -0.092 | 67.287
16 | 1.878 | 0.03036 | -0.092 | 61.865
16.5 | 1.867 | 0.03307 | -0.092 | 56.444
17 | 1.85 | 0.03618 | -0.091 | 51.125
17.5 | 1.827 | 0.03979 | -0.091 | 45.931
18 | 1.8 | 0.04378 | -0.09 | 41.113
18.5 | 1.766 | 0.04824 | -0.09 | 36.616
19 | 1.726 | 0.0533 | -0.09 | 32.382
19.5 | 1.68 | 0.05934 | -0.089 | 28.317
20 | 1.63 | 0.066 | -0.088 | 24.701

## 134. Re 16M Mach 0.25 (2)
BIGFOIL.COM POLAR EXPORT
NACA3418
NACA3418 |  |  |  | Cl Max: | 1.7946 | at alpha= | 18.5 | deg
XFOIL ncrit=9 |  |  |  | L/D Max: | 130.615 | at alpha= | 9.5 | deg
Re: | 16000000 |  |  | Cd Min: | 0.0647 | at alpha= | 20 | deg
Mach: | 0.25 |  |  | Cl=0 at alpha= | -3.1907 | deg
|  |  |  | @ Cl=0.1, Cd= | 0.0056091
|  |  |  | @ Cl=0.4, Cd= | 0.0054978
|  |  |  | @ Cl=0.6, Cd= | 0.0057858
alpha (deg) | Cl | Cd | Cm | Cl/Cd
-20 | -1.5939 | 0.03342 | -0.1238 | -47.693
-19.5 | -1.5856 | 0.02806 | -0.1266 | -56.5075
-19 | -1.5653 | 0.02402 | -0.1282 | -65.1665
-18.5 | -1.5354 | 0.02105 | -0.1289 | -72.9406
-18 | -1.4981 | 0.0188 | -0.129 | -79.6862
-17.5 | -1.4728 | 0.01697 | -0.126 | -86.7885
-17 | -1.4403 | 0.01538 | -0.1234 | -93.6476
-16.5 | -1.4001 | 0.01397 | -0.1216 | -100.2219
-16 | -1.356 | 0.01307 | -0.1194 | -103.749
-15.5 | -1.3096 | 0.01234 | -0.1171 | -106.1264
-15 | -1.2606 | 0.01162 | -0.1152 | -108.4854
-14.5 | -1.1991 | 0.01093 | -0.1155 | -109.7072
-14 | -1.065 | 0.01009 | -0.1298 | -105.55
-13.5 | -1.0237 | 0.00961 | -0.1261 | -106.5245
-13 | -0.9862 | 0.00923 | -0.1213 | -106.8472
-12.5 | -0.9521 | 0.00891 | -0.1158 | -106.8575
-12 | -0.9162 | 0.0086 | -0.1106 | -106.5349
-11.5 | -0.8706 | 0.00835 | -0.1072 | -104.2635
-11 | -0.8243 | 0.00804 | -0.104 | -102.5249
-10.5 | -0.776 | 0.0078 | -0.1012 | -99.4872
-10 | -0.727 | 0.00755 | -0.0985 | -96.2914
-9.5 | -0.6763 | 0.00735 | -0.0962 | -92.0136
-9 | -0.6258 | 0.00713 | -0.0938 | -87.77
-8.5 | -0.5743 | 0.00698 | -0.0917 | -82.2779
-8 | -0.5214 | 0.00679 | -0.0899 | -76.7894
-7.5 | -0.4683 | 0.00662 | -0.0882 | -70.7402
-7 | -0.4158 | 0.00651 | -0.0864 | -63.871
-6.5 | -0.3621 | 0.00639 | -0.0848 | -56.6667
-6 | -0.3079 | 0.00626 | -0.0834 | -49.1853
-5.5 | -0.2532 | 0.00614 | -0.0821 | -41.2378
-5 | -0.1989 | 0.00604 | -0.0808 | -32.9305
-4 | -0.0892 | 0.00586 | -0.0783 | -15.2218
-3.5 | -0.0344 | 0.0058 | -0.0771 | -5.931
-3 | 0.0212 | 0.00571 | -0.0761 | 3.7128
-2.5 | 0.0766 | 0.00563 | -0.0751 | 13.6057
-2 | 0.1326 | 0.00558 | -0.0742 | 23.7634
-1.5 | 0.1876 | 0.00552 | -0.0731 | 33.9855
-1 | 0.2416 | 0.0055 | -0.0718 | 43.9273
-0.5 | 0.2966 | 0.00546 | -0.0708 | 54.3223
0 | 0.3503 | 0.00547 | -0.0695 | 64.0402
0.5 | 0.4039 | 0.0055 | -0.0681 | 73.4364
1 | 0.4556 | 0.00555 | -0.0664 | 82.0901
1.5 | 0.5071 | 0.00562 | -0.0646 | 90.2313
2 | 0.5576 | 0.0057 | -0.0627 | 97.8246
2.5 | 0.607 | 0.0058 | -0.0605 | 104.6552
3 | 0.6493 | 0.00588 | -0.0568 | 110.4252
3.5 | 0.6905 | 0.00598 | -0.0528 | 115.4682
4 | 0.7348 | 0.00612 | -0.0496 | 120.0654
4.5 | 0.7757 | 0.00629 | -0.0457 | 123.3227
5 | 0.815 | 0.00652 | -0.0415 | 125
5.5 | 0.8576 | 0.00669 | -0.038 | 128.1913
6 | 0.8941 | 0.00698 | -0.0334 | 128.0946
7 | 0.9676 | 0.00757 | -0.0243 | 127.8203
8 | 1.0374 | 0.0082 | -0.0148 | 126.5122
9.5 | 1.2735 | 0.00975 | -0.0291 | 130.6154
10 | 1.3509 | 0.01047 | -0.0335 | 129.0258
10.5 | 1.4092 | 0.01126 | -0.0341 | 125.151
11 | 1.453 | 0.01203 | -0.0319 | 120.7814
11.5 | 1.4875 | 0.01287 | -0.028 | 115.5789
12 | 1.52 | 0.01392 | -0.024 | 109.1954
12.5 | 1.5513 | 0.0151 | -0.0202 | 102.7351
13 | 1.5839 | 0.01633 | -0.0169 | 96.9933
13.5 | 1.6147 | 0.01773 | -0.0135 | 91.0716
14 | 1.6413 | 0.01946 | -0.01 | 84.3422
14.5 | 1.6703 | 0.0212 | -0.0071 | 78.7877
15 | 1.6948 | 0.0233 | -0.004 | 72.7382
15.5 | 1.7169 | 0.02572 | -0.0012 | 66.7535
16 | 1.7352 | 0.02854 | 0.0015 | 60.7989
16.5 | 1.7535 | 0.03152 | 0.0038 | 55.6313
17 | 1.769 | 0.03484 | 0.0059 | 50.775
17.5 | 1.7765 | 0.03898 | 0.0078 | 45.5747
18 | 1.7873 | 0.04301 | 0.0093 | 41.5555
18.5 | 1.7946 | 0.04743 | 0.0105 | 37.8368
19 | 1.7888 | 0.05325 | 0.0113 | 33.5925
19.5 | 1.7905 | 0.05844 | 0.0118 | 30.6383
20 | 1.7839 | 0.0647 | 0.0118 | 27.5719

## 135. Re 16M Mach 0.50 (1)
BIGFOIL.COM POLAR EXPORT
NACA3418
NACA3418 |  |  |  | Cl Max: | 1.654 | at alpha= | 10 | deg
JavaFoil+Calcfoil stall+Eppler ext transition |  |  |  | L/D Max: | 107.793 | at alpha= | 2.5 | deg
Re: | 16000000 |  |  | Cd Min: | 0.00794 | at alpha= | -1.5 | deg
Mach: | 0.5 |  |  | Cl=0 at alpha= | -3.4931 | deg
|  |  |  | @ Cl=0.1, Cd= | 0.0083967
|  |  |  | @ Cl=0.4, Cd= | 0.0082571
|  |  |  | @ Cl=0.6, Cd= | 0.00821
alpha (deg) | Cl | Cd | Cm | Cl/Cd
-20 | -0.941 | 0.19706 | -0.043 | -4.776
-19.5 | -0.911 | 0.20294 | -0.043 | -4.491
-19 | -0.884 | 0.18432 | -0.043 | -4.796
-18.5 | -0.858 | 0.16269 | -0.044 | -5.273
-18 | -0.826 | 0.17424 | -0.043 | -4.743
-17.5 | -0.801 | 0.15125 | -0.044 | -5.293
-17 | -0.769 | 0.15796 | -0.043 | -4.869
-16.5 | -0.744 | 0.13451 | -0.045 | -5.531
-16 | -0.713 | 0.13504 | -0.043 | -5.281
-15.5 | -0.689 | 0.11438 | -0.046 | -6.028
-15 | -0.658 | 0.11576 | -0.045 | -5.683
-14.5 | -0.639 | 0.09163 | -0.051 | -6.978
-14 | -0.612 | 0.08605 | -0.052 | -7.11
-13.5 | -0.592 | 0.07143 | -0.056 | -8.284
-13 | -0.556 | 0.07628 | -0.053 | -7.285
-12.5 | -0.528 | 0.07199 | -0.054 | -7.337
-12 | -0.501 | 0.06741 | -0.055 | -7.427
-11.5 | -0.473 | 0.06309 | -0.057 | -7.501
-11 | -0.733 | 0.03365 | -0.068 | -21.774
-10.5 | -0.773 | 0.02182 | -0.073 | -35.447
-10 | -0.774 | 0.01629 | -0.076 | -47.498
-9.5 | -0.752 | 0.01358 | -0.079 | -55.409
-9 | -0.715 | 0.01222 | -0.08 | -58.491
-8.5 | -0.666 | 0.01135 | -0.081 | -58.707
-8 | -0.611 | 0.01032 | -0.082 | -59.198
-7.5 | -0.551 | 0.00981 | -0.083 | -56.162
-7 | -0.487 | 0.00941 | -0.084 | -51.793
-6.5 | -0.421 | 0.00905 | -0.084 | -46.586
-6 | -0.354 | 0.00828 | -0.085 | -42.71
-5.5 | -0.285 | 0.00852 | -0.086 | -33.415
-5 | -0.215 | 0.00833 | -0.086 | -25.761
-4.5 | -0.144 | 0.00871 | -0.087 | -16.51
-4 | -0.072 | 0.0081 | -0.088 | -8.951
-3.5 | -0.001 | 0.00803 | -0.088 | -0.075
-3 | 0.072 | 0.00842 | -0.089 | 8.503
-2.5 | 0.144 | 0.00836 | -0.09 | 17.217
-2 | 0.217 | 0.00838 | -0.09 | 25.855
-1.5 | 0.289 | 0.00794 | -0.091 | 36.414
-1 | 0.361 | 0.00797 | -0.091 | 45.303
-0.5 | 0.433 | 0.0085 | -0.092 | 50.994
0 | 0.505 | 0.00811 | -0.092 | 62.271
0.5 | 0.576 | 0.00816 | -0.093 | 70.632
1 | 0.648 | 0.00831 | -0.094 | 77.913
1.5 | 0.719 | 0.00801 | -0.094 | 89.705
2 | 0.789 | 0.00822 | -0.095 | 95.988
2.5 | 0.859 | 0.00797 | -0.095 | 107.793
3 | 0.929 | 0.00927 | -0.096 | 100.249
3.5 | 0.998 | 0.00995 | -0.096 | 100.293
4 | 1.066 | 0.01035 | -0.097 | 103.027
4.5 | 1.133 | 0.01077 | -0.097 | 105.222
5 | 1.199 | 0.01125 | -0.098 | 106.644
5.5 | 1.264 | 0.0118 | -0.098 | 107.118
6 | 1.326 | 0.01239 | -0.098 | 107.041
6.5 | 1.386 | 0.013 | -0.099 | 106.555
7 | 1.442 | 0.01383 | -0.099 | 104.275
7.5 | 1.495 | 0.01472 | -0.099 | 101.561
8 | 1.543 | 0.01575 | -0.1 | 98.02
8.5 | 1.585 | 0.0169 | -0.1 | 93.799
9 | 1.62 | 0.01825 | -0.1 | 88.751
9.5 | 1.643 | 0.01982 | -0.1 | 82.918
10 | 1.654 | 0.02165 | -0.1 | 76.37
10.5 | 1.643 | 0.02404 | -0.1 | 68.352
11 | 1.597 | 0.02713 | -0.099 | 58.866
11.5 | 1.478 | 0.03165 | -0.099 | 46.709
12 | 1.01 | 0.03955 | -0.097 | 25.527
12.5 | 1.042 | 0.03963 | -0.097 | 26.288
13 | 1.065 | 0.0441 | -0.096 | 24.138
13.5 | 1.062 | 0.06097 | -0.092 | 17.424
14 | 1.061 | 0.0806 | -0.087 | 13.161
14.5 | 1.038 | 0.11962 | -0.073 | 8.677
15 | 1.058 | 0.13422 | -0.07 | 7.883

## 136. Re 16M Mach 0.50 (2)
BIGFOIL.COM POLAR EXPORT
NACA3418
NACA3418 |  |  |  | Cl Max: | 1.6687 | at alpha= | 15 | deg
XFOIL ncrit=9 |  |  |  | L/D Max: | 117.73 | at alpha= | 5.5 | deg
Re: | 16000000 |  |  | Cd Min: | 0.13753 | at alpha= | 20 | deg
Mach: | 0.5 |  |  | Cl=0 at alpha= | -3.0587 | deg
|  |  |  | @ Cl=0.1, Cd= | 0.0058604
|  |  |  | @ Cl=0.4, Cd= | 0.0056456
|  |  |  | @ Cl=0.6, Cd= | 0.0060211
alpha (deg) | Cl | Cd | Cm | Cl/Cd
-18 | -0.7991 | 0.11693 | -0.102 | -6.834
-17.5 | -0.8387 | 0.10389 | -0.1134 | -8.073
-17 | -0.876 | 0.09172 | -0.1241 | -9.5508
-16 | -0.9528 | 0.07172 | -0.1373 | -13.285
-15.5 | -0.9973 | 0.06163 | -0.1439 | -16.1821
-15 | -1.0376 | 0.05155 | -0.151 | -20.128
-14.5 | -1.0741 | 0.04119 | -0.159 | -26.0767
-14 | -1.1116 | 0.03177 | -0.1645 | -34.989
-13.5 | -1.1418 | 0.02317 | -0.1692 | -49.2792
-13 | -1.1586 | 0.01695 | -0.169 | -68.354
-12.5 | -1.1275 | 0.01398 | -0.1659 | -80.6509
-12 | -1.0231 | 0.01113 | -0.1692 | -91.9227
-11.5 | -0.9592 | 0.0103 | -0.1641 | -93.1262
-11 | -0.9063 | 0.00968 | -0.1573 | -93.626
-10.5 | -0.8593 | 0.00916 | -0.1495 | -93.81
-10 | -0.8128 | 0.00876 | -0.1417 | -92.7854
-9.5 | -0.7746 | 0.00845 | -0.1326 | -91.6686
-9 | -0.7196 | 0.00816 | -0.1266 | -88.1863
-8.5 | -0.6638 | 0.00786 | -0.121 | -84.4529
-8 | -0.6048 | 0.00761 | -0.1162 | -79.4744
-7.5 | -0.5452 | 0.00737 | -0.1118 | -73.9756
-7 | -0.4848 | 0.00713 | -0.1077 | -67.9944
-6.5 | -0.4248 | 0.00694 | -0.1039 | -61.2104
-6 | -0.3636 | 0.00677 | -0.1005 | -53.7075
-5.5 | -0.3019 | 0.0066 | -0.0974 | -45.7424
-5 | -0.2404 | 0.00646 | -0.0945 | -37.2136
-4.5 | -0.1789 | 0.00633 | -0.0917 | -28.2622
-4 | -0.1167 | 0.00621 | -0.0892 | -18.7923
-3.5 | -0.0541 | 0.00609 | -0.087 | -8.8834
-3 | 0.0072 | 0.006 | -0.0846 | 1.2
-2.5 | 0.0703 | 0.00589 | -0.0827 | 11.9355
-2 | 0.1305 | 0.00583 | -0.0803 | 22.3842
-1.5 | 0.1923 | 0.00573 | -0.0783 | 33.5602
-1 | 0.2509 | 0.00569 | -0.0757 | 44.0949
-0.5 | 0.3089 | 0.00567 | -0.073 | 54.4797
0 | 0.3608 | 0.00563 | -0.069 | 64.0853
0.5 | 0.4112 | 0.00565 | -0.0648 | 72.7788
1 | 0.4649 | 0.00568 | -0.0613 | 81.8486
1.5 | 0.5173 | 0.00577 | -0.0575 | 89.6534
2 | 0.5677 | 0.00593 | -0.0533 | 95.7336
2.5 | 0.6209 | 0.00608 | -0.0497 | 102.1217
3 | 0.669 | 0.0063 | -0.045 | 106.1905
3.5 | 0.7188 | 0.00649 | -0.0407 | 110.755
4 | 0.7669 | 0.00672 | -0.0361 | 114.122
4.5 | 0.8135 | 0.00699 | -0.0311 | 116.3805
5 | 0.857 | 0.00729 | -0.0256 | 117.5583
5.5 | 0.8971 | 0.00762 | -0.0195 | 117.7297
6 | 0.9404 | 0.00804 | -0.014 | 116.9652
8 | 1.0952 | 0.01063 | 0.01 | 103.0292
9 | 1.3127 | 0.01309 | -0.0057 | 100.2827
9.5 | 1.4011 | 0.01494 | -0.0099 | 93.7818
10 | 1.4612 | 0.0167 | -0.0087 | 87.497
10.5 | 1.4965 | 0.01867 | -0.0036 | 80.1553
11 | 1.5286 | 0.02104 | 0.0012 | 72.6521
11.5 | 1.5591 | 0.02369 | 0.0058 | 65.8126
12 | 1.585 | 0.02683 | 0.0101 | 59.0757
12.5 | 1.6123 | 0.03008 | 0.014 | 53.6004
13 | 1.6319 | 0.034 | 0.0176 | 47.9971
13.5 | 1.6467 | 0.0384 | 0.0209 | 42.8828
14 | 1.661 | 0.04301 | 0.0238 | 38.6189
14.5 | 1.6636 | 0.0486 | 0.0261 | 34.2305
15 | 1.6687 | 0.05418 | 0.0281 | 30.7992
15.5 | 1.6665 | 0.06047 | 0.0294 | 27.5591
16 | 1.6575 | 0.06748 | 0.0301 | 24.5628
16.5 | 1.6496 | 0.07454 | 0.0303 | 22.1304
17 | 1.6403 | 0.08198 | 0.03 | 20.0085
17.5 | 1.6195 | 0.09054 | 0.0285 | 17.8871
18 | 1.6031 | 0.099 | 0.0266 | 16.1929
18.5 | 1.5813 | 0.10812 | 0.0238 | 14.6254
19 | 1.5586 | 0.11767 | 0.0202 | 13.2455
19.5 | 1.5381 | 0.12714 | 0.0161 | 12.0977
20 | 1.5121 | 0.13753 | 0.0107 | 10.9947

## 137. Re 18M Mach 0.00 (1)
BIGFOIL.COM POLAR EXPORT
NACA3418
NACA3418 |  |  |  | Cl Max: | 1.985 | at alpha= | 17.5 | deg
JavaFoil+Calcfoil stall+Eppler ext transition |  |  |  | L/D Max: | 130.492 | at alpha= | 6 | deg
Re: | 18000000 |  |  | Cd Min: | 0.00845 | at alpha= | -5 | deg
Mach: | 0 |  |  | Cl=0 at alpha= | -3.4921 | deg
|  |  |  | @ Cl=0.1, Cd= | 0.0087459
|  |  |  | @ Cl=0.4, Cd= | 0.0089167
|  |  |  | @ Cl=0.6, Cd= | 0.0086456
alpha (deg) | Cl | Cd | Cm | Cl/Cd
-20 | -1.262 | 0.07921 | -0.048 | -15.936
-19.5 | -1.263 | 0.07124 | -0.049 | -17.727
-19 | -1.264 | 0.06213 | -0.05 | -20.351
-18.5 | -1.261 | 0.05535 | -0.052 | -22.78
-18 | -1.256 | 0.04838 | -0.053 | -25.963
-17.5 | -1.249 | 0.04191 | -0.054 | -29.794
-17 | -1.238 | 0.0363 | -0.055 | -34.111
-16.5 | -1.227 | 0.03099 | -0.057 | -39.584
-16 | -1.213 | 0.02618 | -0.058 | -46.325
-15.5 | -1.197 | 0.02203 | -0.059 | -54.317
-15 | -1.177 | 0.01882 | -0.061 | -62.557
-14.5 | -1.153 | 0.01644 | -0.062 | -70.153
-14 | -1.126 | 0.01462 | -0.063 | -77.005
-13.5 | -1.094 | 0.01335 | -0.064 | -81.901
-13 | -1.057 | 0.01234 | -0.065 | -85.688
-12.5 | -1.017 | 0.01162 | -0.066 | -87.537
-12 | -0.974 | 0.01109 | -0.067 | -87.821
-11.5 | -0.928 | 0.01065 | -0.067 | -87.135
-11 | -0.879 | 0.0103 | -0.068 | -85.36
-10.5 | -0.828 | 0.01 | -0.069 | -82.811
-10 | -0.775 | 0.00978 | -0.069 | -79.326
-9.5 | -0.721 | 0.00858 | -0.07 | -84.087
-9 | -0.665 | 0.00876 | -0.07 | -75.921
-8.5 | -0.609 | 0.00896 | -0.071 | -67.933
-8 | -0.55 | 0.00876 | -0.072 | -62.843
-7.5 | -0.492 | 0.00906 | -0.072 | -54.256
-7 | -0.432 | 0.00847 | -0.073 | -51.019
-6.5 | -0.372 | 0.00882 | -0.073 | -42.143
-6 | -0.311 | 0.00868 | -0.074 | -35.811
-5.5 | -0.249 | 0.00855 | -0.074 | -29.148
-5 | -0.188 | 0.00845 | -0.075 | -22.195
-4.5 | -0.125 | 0.00894 | -0.075 | -14.037
-4 | -0.063 | 0.00883 | -0.076 | -7.148
-3.5 | -0.001 | 0.00877 | -0.077 | -0.059
-3 | 0.062 | 0.00877 | -0.077 | 7.092
-2.5 | 0.125 | 0.00873 | -0.078 | 14.328
-2 | 0.188 | 0.00882 | -0.078 | 21.322
-1.5 | 0.251 | 0.00878 | -0.079 | 28.584
-1 | 0.314 | 0.00878 | -0.079 | 35.722
-0.5 | 0.376 | 0.00889 | -0.08 | 42.313
0 | 0.439 | 0.00896 | -0.08 | 48.975
0.5 | 0.501 | 0.00849 | -0.081 | 59.036
1 | 0.563 | 0.00858 | -0.081 | 65.627
1.5 | 0.625 | 0.00869 | -0.082 | 71.976
2 | 0.687 | 0.00891 | -0.082 | 77.169
2.5 | 0.749 | 0.00855 | -0.083 | 87.588
3 | 0.81 | 0.00871 | -0.083 | 92.99
3.5 | 0.872 | 0.00892 | -0.084 | 97.744
4 | 0.932 | 0.00862 | -0.084 | 108.156
4.5 | 0.993 | 0.00887 | -0.084 | 111.911
5 | 1.052 | 0.00897 | -0.085 | 117.304
5.5 | 1.111 | 0.00923 | -0.085 | 120.479
6 | 1.17 | 0.00896 | -0.086 | 130.492
6.5 | 1.227 | 0.01026 | -0.086 | 119.676
7 | 1.284 | 0.01047 | -0.087 | 122.605
7.5 | 1.339 | 0.01084 | -0.087 | 123.518
8 | 1.394 | 0.01126 | -0.087 | 123.78
8.5 | 1.447 | 0.01168 | -0.088 | 123.859
9 | 1.498 | 0.01213 | -0.088 | 123.512
9.5 | 1.548 | 0.01263 | -0.088 | 122.525
10 | 1.595 | 0.01311 | -0.089 | 121.69
10.5 | 1.641 | 0.01366 | -0.089 | 120.16
11 | 1.685 | 0.01422 | -0.089 | 118.453
11.5 | 1.726 | 0.01485 | -0.089 | 116.263
12 | 1.765 | 0.01551 | -0.09 | 113.789
12.5 | 1.801 | 0.01624 | -0.09 | 110.897
13 | 1.834 | 0.01704 | -0.09 | 107.636
13.5 | 1.864 | 0.01792 | -0.09 | 104.036
14 | 1.891 | 0.01888 | -0.09 | 100.175
14.5 | 1.915 | 0.01997 | -0.09 | 95.91
15 | 1.935 | 0.02118 | -0.09 | 91.351
15.5 | 1.952 | 0.02249 | -0.09 | 86.773
16 | 1.965 | 0.02397 | -0.09 | 81.971
16.5 | 1.975 | 0.02559 | -0.09 | 77.178
17 | 1.981 | 0.02755 | -0.09 | 71.921
17.5 | 1.985 | 0.02965 | -0.09 | 66.931
18 | 1.985 | 0.03189 | -0.09 | 62.253
18.5 | 1.981 | 0.03447 | -0.09 | 57.481
19 | 1.974 | 0.03724 | -0.089 | 52.997
19.5 | 1.963 | 0.04024 | -0.089 | 48.788
20 | 1.95 | 0.04374 | -0.089 | 44.575

## 138. Re 18M Mach 0.00 (2)
BIGFOIL.COM POLAR EXPORT
NACA3418
NACA3418 |  |  |  | Cl Max: | 1.0923 | at alpha= | 9 | deg
XFOIL ncrit=9 |  |  |  | L/D Max: | 132.394 | at alpha= | 7.5 | deg
Re: | 18000000 |  |  | Cd Min: | 0.01836 | at alpha= | -20 | deg
Mach: | 0 |  |  | Cl=0 at alpha= | -3.2196 | deg
|  |  |  | @ Cl=0.1, Cd= | 0.0054917
|  |  |  | @ Cl=0.4, Cd= | 0.0054532
|  |  |  | @ Cl=0.6, Cd= | 0.0057447
alpha (deg) | Cl | Cd | Cm | Cl/Cd
-20 | -1.6179 | 0.01836 | -0.1088 | -88.1209
-19.5 | -1.5808 | 0.01694 | -0.1089 | -93.3176
-19 | -1.5423 | 0.01568 | -0.1088 | -98.361
-18.5 | -1.514 | 0.01455 | -0.1062 | -104.055
-18 | -1.484 | 0.0136 | -0.1034 | -109.1176
-17.5 | -1.4395 | 0.01278 | -0.1029 | -112.6369
-17 | -1.3971 | 0.01214 | -0.1016 | -115.0824
-16.5 | -1.3523 | 0.01161 | -0.1005 | -116.4772
-16 | -1.3058 | 0.01107 | -0.0996 | -117.9584
-15.5 | -1.2562 | 0.0105 | -0.0992 | -119.6381
-15 | -1.1059 | 0.00972 | -0.1196 | -113.7757
-14.5 | -1.0742 | 0.00936 | -0.1153 | -114.765
-14 | -1.0435 | 0.00904 | -0.1105 | -115.4314
-13.5 | -1.0145 | 0.00883 | -0.1052 | -114.8924
-13 | -0.9749 | 0.00855 | -0.102 | -114.0234
-12.5 | -0.9334 | 0.00827 | -0.0992 | -112.8658
-12 | -0.8889 | 0.00804 | -0.0969 | -110.5597
-11.5 | -0.8439 | 0.00779 | -0.0947 | -108.3312
-11 | -0.7972 | 0.00757 | -0.0928 | -105.3104
-10.5 | -0.7496 | 0.00737 | -0.091 | -101.7096
-10 | -0.7014 | 0.00717 | -0.0893 | -97.8243
-9.5 | -0.6525 | 0.007 | -0.0877 | -93.2143
-9 | -0.6029 | 0.00683 | -0.0862 | -88.2723
-8.5 | -0.5528 | 0.00667 | -0.0848 | -82.8786
-8 | -0.5016 | 0.00653 | -0.0836 | -76.8147
-7.5 | -0.4507 | 0.0064 | -0.0824 | -70.4219
-7 | -0.3993 | 0.00628 | -0.0812 | -63.5828
-6.5 | -0.3473 | 0.00616 | -0.0801 | -56.3799
-6 | -0.2952 | 0.00606 | -0.0791 | -48.7129
-5.5 | -0.2427 | 0.00598 | -0.0781 | -40.5853
-5 | -0.1902 | 0.0059 | -0.0771 | -32.2373
-4.5 | -0.1371 | 0.00582 | -0.0762 | -23.5567
-4 | -0.0833 | 0.00572 | -0.0754 | -14.5629
-3.5 | -0.03 | 0.00566 | -0.0746 | -5.3004
-3 | 0.0235 | 0.00559 | -0.0738 | 4.2039
-2.5 | 0.0779 | 0.0055 | -0.0731 | 14.1636
-2 | 0.1309 | 0.00548 | -0.0722 | 23.8869
-1.5 | 0.1851 | 0.00542 | -0.0715 | 34.1513
-1 | 0.238 | 0.00539 | -0.0706 | 44.1558
-0.5 | 0.2902 | 0.00539 | -0.0696 | 53.8404
0 | 0.3423 | 0.0054 | -0.0685 | 63.3889
0.5 | 0.3945 | 0.00545 | -0.0674 | 72.3853
1 | 0.4452 | 0.00548 | -0.0661 | 81.2409
1.5 | 0.4966 | 0.00554 | -0.0649 | 89.639
2 | 0.5462 | 0.00562 | -0.0633 | 97.1886
2.5 | 0.5946 | 0.00573 | -0.0615 | 103.7696
3 | 0.6425 | 0.00586 | -0.0596 | 109.6416
3.5 | 0.6892 | 0.00598 | -0.0575 | 115.2508
4 | 0.7315 | 0.00609 | -0.0544 | 120.1149
4.5 | 0.7681 | 0.00619 | -0.0502 | 124.0872
5 | 0.8087 | 0.00634 | -0.0469 | 127.5552
5.5 | 0.8478 | 0.00652 | -0.0433 | 130.0307
6 | 0.8856 | 0.00675 | -0.0395 | 131.2
6.5 | 0.923 | 0.00699 | -0.0356 | 132.0458
7 | 0.9583 | 0.00729 | -0.0314 | 131.454
7.5 | 0.9956 | 0.00752 | -0.0277 | 132.3936
8 | 1.0285 | 0.00779 | -0.0232 | 132.0282
8.5 | 1.0628 | 0.00808 | -0.019 | 131.5347
9 | 1.0923 | 0.00835 | -0.014 | 130.8144

## 139. Re 18M Mach 0.10 (1)
BIGFOIL.COM POLAR EXPORT
NACA3418
NACA3418 |  |  |  | Cl Max: | 1.968 | at alpha= | 17 | deg
JavaFoil+Calcfoil stall+Eppler ext transition |  |  |  | L/D Max: | 129.983 | at alpha= | 6 | deg
Re: | 18000000 |  |  | Cd Min: | 0.00833 | at alpha= | -2.5 | deg
Mach: | 0.1 |  |  | Cl=0 at alpha= | -3.4922 | deg
|  |  |  | @ Cl=0.1, Cd= | 0.0085116
|  |  |  | @ Cl=0.4, Cd= | 0.0089044
|  |  |  | @ Cl=0.6, Cd= | 0.0087348
alpha (deg) | Cl | Cd | Cm | Cl/Cd
-20 | -1.236 | 0.08388 | -0.047 | -14.73
-19.5 | -1.238 | 0.07594 | -0.049 | -16.303
-19 | -1.239 | 0.06776 | -0.05 | -18.293
-18.5 | -1.241 | 0.05922 | -0.051 | -20.948
-18 | -1.238 | 0.05209 | -0.052 | -23.758
-17.5 | -1.232 | 0.0452 | -0.054 | -27.262
-17 | -1.224 | 0.03892 | -0.055 | -31.462
-16.5 | -1.214 | 0.03324 | -0.056 | -36.531
-16 | -1.202 | 0.02803 | -0.058 | -42.898
-15.5 | -1.188 | 0.02365 | -0.059 | -50.223
-15 | -1.17 | 0.02006 | -0.061 | -58.327
-14.5 | -1.148 | 0.01731 | -0.062 | -66.296
-14 | -1.122 | 0.01522 | -0.063 | -73.745
-13.5 | -1.092 | 0.01373 | -0.064 | -79.525
-13 | -1.057 | 0.01267 | -0.065 | -83.399
-12.5 | -1.018 | 0.01183 | -0.066 | -86.055
-12 | -0.975 | 0.01128 | -0.067 | -86.459
-11.5 | -0.93 | 0.0108 | -0.068 | -86.047
-11 | -0.881 | 0.0104 | -0.068 | -84.757
-10.5 | -0.831 | 0.01012 | -0.069 | -82.094
-10 | -0.778 | 0.00984 | -0.07 | -79.071
-9.5 | -0.724 | 0.00865 | -0.07 | -83.656
-9 | -0.668 | 0.00881 | -0.071 | -75.843
-8.5 | -0.611 | 0.00906 | -0.071 | -67.445
-8 | -0.553 | 0.00879 | -0.072 | -62.867
-7.5 | -0.494 | 0.00913 | -0.073 | -54.083
-7 | -0.434 | 0.00851 | -0.073 | -51.009
-6.5 | -0.373 | 0.00886 | -0.074 | -42.129
-6 | -0.312 | 0.00875 | -0.074 | -35.684
-5.5 | -0.251 | 0.00856 | -0.075 | -29.254
-5 | -0.188 | 0.00848 | -0.075 | -22.23
-4.5 | -0.126 | 0.00899 | -0.076 | -14.018
-4 | -0.063 | 0.00892 | -0.076 | -7.11
-3.5 | -0.001 | 0.00881 | -0.077 | -0.059
-3 | 0.063 | 0.00877 | -0.077 | 7.126
-2.5 | 0.126 | 0.00833 | -0.078 | 15.085
-2 | 0.189 | 0.00833 | -0.079 | 22.676
-1.5 | 0.252 | 0.00883 | -0.079 | 28.546
-1 | 0.315 | 0.00881 | -0.08 | 35.753
-0.5 | 0.378 | 0.00888 | -0.08 | 42.572
0 | 0.441 | 0.00895 | -0.081 | 49.263
0.5 | 0.504 | 0.00858 | -0.081 | 58.692
1 | 0.566 | 0.00868 | -0.082 | 65.238
1.5 | 0.628 | 0.00878 | -0.082 | 71.566
2 | 0.691 | 0.00894 | -0.083 | 77.294
2.5 | 0.753 | 0.00857 | -0.083 | 87.848
3 | 0.814 | 0.00876 | -0.083 | 92.961
3.5 | 0.876 | 0.00847 | -0.084 | 103.436
4 | 0.937 | 0.00871 | -0.084 | 107.582
4.5 | 0.997 | 0.00891 | -0.085 | 111.945
5 | 1.057 | 0.00869 | -0.085 | 121.676
5.5 | 1.117 | 0.00932 | -0.086 | 119.855
6 | 1.175 | 0.00904 | -0.086 | 129.983
6.5 | 1.233 | 0.01035 | -0.087 | 119.094
7 | 1.29 | 0.01057 | -0.087 | 121.994
7.5 | 1.345 | 0.01092 | -0.087 | 123.137
8 | 1.4 | 0.01138 | -0.088 | 122.957
8.5 | 1.452 | 0.01181 | -0.088 | 122.969
9 | 1.504 | 0.01227 | -0.088 | 122.533
9.5 | 1.553 | 0.01276 | -0.089 | 121.703
10 | 1.601 | 0.01327 | -0.089 | 120.685
10.5 | 1.646 | 0.01383 | -0.089 | 119.072
11 | 1.69 | 0.01443 | -0.089 | 117.077
11.5 | 1.73 | 0.01506 | -0.09 | 114.864
12 | 1.769 | 0.01578 | -0.09 | 112.107
12.5 | 1.803 | 0.01651 | -0.09 | 109.21
13 | 1.835 | 0.01736 | -0.09 | 105.702
13.5 | 1.864 | 0.01828 | -0.09 | 101.978
14 | 1.89 | 0.01929 | -0.09 | 97.986
14.5 | 1.913 | 0.02045 | -0.091 | 93.536
15 | 1.931 | 0.02171 | -0.091 | 88.938
15.5 | 1.945 | 0.02313 | -0.091 | 84.092
16 | 1.957 | 0.02466 | -0.091 | 79.337
16.5 | 1.964 | 0.02642 | -0.09 | 74.344
17 | 1.968 | 0.02848 | -0.09 | 69.11
17.5 | 1.968 | 0.03071 | -0.09 | 64.087
18 | 1.966 | 0.03318 | -0.09 | 59.238
18.5 | 1.959 | 0.03589 | -0.09 | 54.571
19 | 1.947 | 0.0389 | -0.09 | 50.067
19.5 | 1.933 | 0.04223 | -0.089 | 45.776
20 | 1.916 | 0.04603 | -0.089 | 41.618

## 140. Re 18M Mach 0.10 (2)
BIGFOIL.COM POLAR EXPORT
NACA3418
NACA3418 |  |  |  | Cl Max: | 1.095 | at alpha= | 9 | deg
XFOIL ncrit=9 |  |  |  | L/D Max: | 131.717 | at alpha= | 7.5 | deg
Re: | 18000000 |  |  | Cd Min: | 0.01953 | at alpha= | -20 | deg
Mach: | 0.1 |  |  | Cl=0 at alpha= | -3.2152 | deg
|  |  |  | @ Cl=0.1, Cd= | 0.0055017
|  |  |  | @ Cl=0.4, Cd= | 0.0054531
|  |  |  | @ Cl=0.6, Cd= | 0.0057487
alpha (deg) | Cl | Cd | Cm | Cl/Cd
-20 | -1.6231 | 0.01953 | -0.1123 | -83.108
-19.5 | -1.5879 | 0.01784 | -0.1124 | -89.0078
-19 | -1.5488 | 0.01648 | -0.1123 | -93.9806
-18.5 | -1.5089 | 0.01521 | -0.1121 | -99.2045
-18 | -1.4906 | 0.01415 | -0.1071 | -105.3428
-17.5 | -1.4463 | 0.01319 | -0.1066 | -109.6513
-17 | -1.4058 | 0.01245 | -0.1049 | -112.9157
-16.5 | -1.362 | 0.01186 | -0.1034 | -114.8398
-16 | -1.3152 | 0.01133 | -0.1023 | -116.0812
-15.5 | -1.2671 | 0.01072 | -0.1014 | -118.1996
-15 | -1.1183 | 0.0099 | -0.121 | -112.9596
-14.5 | -1.0776 | 0.00951 | -0.1184 | -113.3123
-14 | -1.0463 | 0.00915 | -0.1136 | -114.3497
-13.5 | -1.016 | 0.00889 | -0.1084 | -114.2857
-13 | -0.9796 | 0.00865 | -0.1044 | -113.2486
-12.5 | -0.9385 | 0.00835 | -0.1013 | -112.3952
-12 | -0.8944 | 0.00811 | -0.0987 | -110.2836
-11.5 | -0.8489 | 0.00786 | -0.0964 | -108.0025
-11 | -0.8023 | 0.00762 | -0.0942 | -105.2887
-10.5 | -0.7542 | 0.00743 | -0.0924 | -101.5074
-10 | -0.706 | 0.00721 | -0.0905 | -97.9196
-9.5 | -0.6567 | 0.00704 | -0.0889 | -93.2812
-9 | -0.607 | 0.00686 | -0.0872 | -88.484
-8.5 | -0.5564 | 0.00671 | -0.0858 | -82.921
-8 | -0.505 | 0.00656 | -0.0845 | -76.9817
-7.5 | -0.4538 | 0.00642 | -0.0832 | -70.6854
-7 | -0.402 | 0.0063 | -0.0819 | -63.8095
-6.5 | -0.3497 | 0.00619 | -0.0808 | -56.4943
-6 | -0.2972 | 0.00608 | -0.0797 | -48.8816
-5.5 | -0.2445 | 0.006 | -0.0786 | -40.75
-5 | -0.1917 | 0.00591 | -0.0776 | -32.4365
-4.5 | -0.1384 | 0.00583 | -0.0766 | -23.7393
-4 | -0.0842 | 0.00573 | -0.0759 | -14.6946
-3.5 | -0.0307 | 0.00567 | -0.075 | -5.4145
-3 | 0.0232 | 0.0056 | -0.0741 | 4.1429
-2.5 | 0.0779 | 0.00551 | -0.0735 | 14.1379
-2 | 0.1312 | 0.00549 | -0.0725 | 23.898
-1.5 | 0.1857 | 0.00543 | -0.0718 | 34.1989
-1 | 0.2389 | 0.0054 | -0.0709 | 44.2407
-0.5 | 0.2913 | 0.0054 | -0.0698 | 53.9444
0 | 0.3436 | 0.00541 | -0.0686 | 63.512
0.5 | 0.3961 | 0.00545 | -0.0676 | 72.6789
1 | 0.4469 | 0.00549 | -0.0661 | 81.4026
1.5 | 0.4986 | 0.00554 | -0.0649 | 90
2 | 0.5483 | 0.00562 | -0.0633 | 97.5623
2.5 | 0.5968 | 0.00574 | -0.0614 | 103.9721
3 | 0.6447 | 0.00587 | -0.0594 | 109.8296
3.5 | 0.6914 | 0.00599 | -0.0572 | 115.4257
4 | 0.731 | 0.00608 | -0.0535 | 120.2303
4.5 | 0.7694 | 0.00621 | -0.0495 | 123.8969
5 | 0.8105 | 0.00637 | -0.0462 | 127.237
5.5 | 0.8491 | 0.00655 | -0.0424 | 129.6336
6 | 0.8878 | 0.00677 | -0.0387 | 131.1374
6.5 | 0.9242 | 0.00703 | -0.0346 | 131.4651
7 | 0.9604 | 0.00733 | -0.0305 | 131.0232
7.5 | 0.9971 | 0.00757 | -0.0265 | 131.7173
8 | 1.0308 | 0.00784 | -0.0221 | 131.4796
8.5 | 1.0641 | 0.00815 | -0.0176 | 130.5644
9 | 1.095 | 0.00842 | -0.0128 | 130.0475

## 141. Re 18M Mach 0.25 (1)
BIGFOIL.COM POLAR EXPORT
NACA3418
NACA3418 |  |  |  | Cl Max: | 1.888 | at alpha= | 15 | deg
JavaFoil+Calcfoil stall+Eppler ext transition |  |  |  | L/D Max: | 131.108 | at alpha= | 5.5 | deg
Re: | 18000000 |  |  | Cd Min: | 0.00828 | at alpha= | -8 | deg
Mach: | 0.25 |  |  | Cl=0 at alpha= | -3.4923 | deg
|  |  |  | @ Cl=0.1, Cd= | 0.0085221
|  |  |  | @ Cl=0.4, Cd= | 0.0086237
|  |  |  | @ Cl=0.6, Cd= | 0.0087272
alpha (deg) | Cl | Cd | Cm | Cl/Cd
-20 | -1.028 | 0.1132 | -0.045 | -9.077
-19.5 | -1.05 | 0.10404 | -0.046 | -10.096
-19 | -1.07 | 0.09486 | -0.047 | -11.284
-18.5 | -1.087 | 0.08561 | -0.049 | -12.702
-18 | -1.101 | 0.07659 | -0.05 | -14.372
-17.5 | -1.109 | 0.06837 | -0.051 | -16.218
-17 | -1.115 | 0.06001 | -0.053 | -18.576
-16.5 | -1.121 | 0.05063 | -0.055 | -22.136
-16 | -1.121 | 0.04301 | -0.056 | -26.07
-15.5 | -1.119 | 0.03594 | -0.058 | -31.127
-15 | -1.113 | 0.02961 | -0.06 | -37.6
-14.5 | -1.103 | 0.0245 | -0.062 | -45.029
-14 | -1.089 | 0.02035 | -0.063 | -53.519
-13.5 | -1.07 | 0.01725 | -0.065 | -62.039
-13 | -1.045 | 0.01499 | -0.066 | -69.705
-12.5 | -1.014 | 0.01344 | -0.067 | -75.44
-12 | -0.977 | 0.01239 | -0.068 | -78.894
-11.5 | -0.936 | 0.01168 | -0.069 | -80.193
-11 | -0.891 | 0.0111 | -0.07 | -80.316
-10.5 | -0.843 | 0.01068 | -0.071 | -78.935
-10 | -0.791 | 0.01036 | -0.071 | -76.411
-9.5 | -0.737 | 0.01003 | -0.072 | -73.5
-9 | -0.682 | 0.00974 | -0.073 | -70.035
-8.5 | -0.624 | 0.00853 | -0.073 | -73.249
-8 | -0.566 | 0.00828 | -0.074 | -68.331
-7.5 | -0.506 | 0.0085 | -0.074 | -59.512
-7 | -0.445 | 0.00879 | -0.075 | -50.596
-6.5 | -0.383 | 0.00861 | -0.076 | -44.432
-6 | -0.32 | 0.00843 | -0.076 | -38
-5.5 | -0.257 | 0.00886 | -0.077 | -29.025
-5 | -0.193 | 0.00868 | -0.077 | -22.282
-4.5 | -0.129 | 0.00858 | -0.078 | -15.078
-4 | -0.065 | 0.00861 | -0.078 | -7.564
-3.5 | -0.001 | 0.00904 | -0.079 | -0.059
-3 | 0.064 | 0.0085 | -0.08 | 7.551
-2.5 | 0.129 | 0.00854 | -0.08 | 15.123
-2 | 0.194 | 0.00845 | -0.081 | 22.98
-1.5 | 0.259 | 0.00849 | -0.081 | 30.492
-1 | 0.324 | 0.00903 | -0.082 | 35.847
-0.5 | 0.388 | 0.00862 | -0.082 | 45.06
0 | 0.453 | 0.00864 | -0.083 | 52.377
0.5 | 0.517 | 0.00873 | -0.083 | 59.248
1 | 0.581 | 0.00884 | -0.084 | 65.755
1.5 | 0.645 | 0.00846 | -0.084 | 76.255
2 | 0.709 | 0.00865 | -0.085 | 82.008
2.5 | 0.773 | 0.00883 | -0.085 | 87.492
3 | 0.836 | 0.00847 | -0.086 | 98.699
3.5 | 0.899 | 0.00872 | -0.086 | 103.129
4 | 0.961 | 0.00845 | -0.087 | 113.776
4.5 | 1.023 | 0.00868 | -0.087 | 117.84
5 | 1.085 | 0.00845 | -0.088 | 128.379
5.5 | 1.145 | 0.00873 | -0.088 | 131.108
6 | 1.205 | 0.01016 | -0.088 | 118.59
6.5 | 1.263 | 0.01078 | -0.089 | 117.195
7 | 1.321 | 0.01105 | -0.089 | 119.508
7.5 | 1.377 | 0.01149 | -0.09 | 119.82
8 | 1.431 | 0.01197 | -0.09 | 119.591
8.5 | 1.484 | 0.01251 | -0.09 | 118.627
9 | 1.534 | 0.01305 | -0.091 | 117.604
9.5 | 1.583 | 0.01364 | -0.091 | 116.058
10 | 1.629 | 0.01425 | -0.091 | 114.311
10.5 | 1.672 | 0.01493 | -0.091 | 112.014
11 | 1.712 | 0.01563 | -0.092 | 109.544
11.5 | 1.749 | 0.01644 | -0.092 | 106.388
12 | 1.782 | 0.01733 | -0.092 | 102.872
12.5 | 1.811 | 0.01832 | -0.092 | 98.871
13 | 1.836 | 0.0194 | -0.092 | 94.604
13.5 | 1.856 | 0.02061 | -0.092 | 90.086
14 | 1.872 | 0.02199 | -0.092 | 85.129
14.5 | 1.883 | 0.0236 | -0.092 | 79.807
15 | 1.888 | 0.02538 | -0.092 | 74.39
15.5 | 1.887 | 0.02737 | -0.092 | 68.938
16 | 1.881 | 0.02966 | -0.092 | 63.414
16.5 | 1.869 | 0.03236 | -0.092 | 57.754
17 | 1.852 | 0.03541 | -0.091 | 52.311
17.5 | 1.83 | 0.03884 | -0.091 | 47.117
18 | 1.803 | 0.04266 | -0.091 | 42.263
18.5 | 1.769 | 0.04704 | -0.09 | 37.609
19 | 1.729 | 0.05212 | -0.09 | 33.167
19.5 | 1.683 | 0.05807 | -0.089 | 28.978
20 | 1.632 | 0.06466 | -0.088 | 25.246

## 142. Re 18M Mach 0.25 (2)
BIGFOIL.COM POLAR EXPORT
NACA3418
NACA3418 |  |  |  | Cl Max: | 1.1074 | at alpha= | 9 | deg
XFOIL ncrit=9 |  |  |  | L/D Max: | 129.336 | at alpha= | 6.5 | deg
Re: | 18000000 |  |  | Cd Min: | 0.03179 | at alpha= | -20 | deg
Mach: | 0.25 |  |  | Cl=0 at alpha= | -3.1893 | deg
|  |  |  | @ Cl=0.1, Cd= | 0.0055378
|  |  |  | @ Cl=0.4, Cd= | 0.0054775
|  |  |  | @ Cl=0.6, Cd= | 0.0057336
alpha (deg) | Cl | Cd | Cm | Cl/Cd
-20 | -1.604 | 0.03179 | -0.1259 | -50.4561
-19.5 | -1.5931 | 0.02677 | -0.1283 | -59.5106
-19 | -1.5727 | 0.02291 | -0.1296 | -68.6469
-18.5 | -1.5423 | 0.02009 | -0.13 | -76.7695
-18 | -1.5038 | 0.01799 | -0.1299 | -83.5909
-17.5 | -1.485 | 0.01634 | -0.1253 | -90.8813
-17 | -1.4427 | 0.01493 | -0.1239 | -96.6309
-16.5 | -1.4063 | 0.01362 | -0.1213 | -103.2526
-16 | -1.364 | 0.01277 | -0.1186 | -106.8128
-15.5 | -1.3176 | 0.01205 | -0.1162 | -109.3444
-15 | -1.2653 | 0.01143 | -0.1147 | -110.6999
-14 | -1.0682 | 0.00993 | -0.1295 | -107.573
-13.5 | -1.0301 | 0.00948 | -0.1251 | -108.6603
-13 | -0.9945 | 0.00908 | -0.1199 | -109.5264
-12.5 | -0.9616 | 0.00882 | -0.1141 | -109.0249
-12 | -0.9222 | 0.0085 | -0.1095 | -108.4941
-11.5 | -0.8765 | 0.00822 | -0.1062 | -106.6302
-11 | -0.8288 | 0.00797 | -0.1032 | -103.99
-10.5 | -0.7809 | 0.0077 | -0.1003 | -101.4156
-10 | -0.7307 | 0.00748 | -0.0978 | -97.6872
-9.5 | -0.6804 | 0.00726 | -0.0955 | -93.719
-9 | -0.6289 | 0.00707 | -0.0933 | -88.9533
-8.5 | -0.5766 | 0.00689 | -0.0913 | -83.6865
-8 | -0.524 | 0.0067 | -0.0895 | -78.209
-7.5 | -0.4706 | 0.00657 | -0.0878 | -71.6286
-7 | -0.4171 | 0.00644 | -0.0862 | -64.7671
-6.5 | -0.3633 | 0.0063 | -0.0846 | -57.6667
-6 | -0.3091 | 0.00617 | -0.0832 | -50.0972
-5.5 | -0.2548 | 0.00607 | -0.0818 | -41.9769
-5 | -0.2003 | 0.00598 | -0.0805 | -33.495
-4.5 | -0.1456 | 0.00589 | -0.0793 | -24.7199
-4 | -0.0896 | 0.00578 | -0.0783 | -15.5017
-3.5 | -0.0343 | 0.00571 | -0.0772 | -6.007
-3 | 0.0209 | 0.00565 | -0.0761 | 3.6991
-2.5 | 0.0777 | 0.00555 | -0.0753 | 14
-2 | 0.1324 | 0.00552 | -0.0742 | 23.9855
-1.5 | 0.1883 | 0.00547 | -0.0733 | 34.4241
-1 | 0.2432 | 0.00544 | -0.0722 | 44.7059
-0.5 | 0.297 | 0.00544 | -0.0709 | 54.5956
0 | 0.3505 | 0.00545 | -0.0695 | 64.3119
0.5 | 0.4046 | 0.00548 | -0.0683 | 73.8321
1 | 0.4559 | 0.00553 | -0.0665 | 82.4412
1.5 | 0.5086 | 0.00558 | -0.065 | 91.147
2 | 0.5592 | 0.00565 | -0.063 | 98.9735
2.5 | 0.608 | 0.00575 | -0.0607 | 105.7391
3 | 0.6518 | 0.00587 | -0.0573 | 111.0392
3.5 | 0.6916 | 0.00597 | -0.0531 | 115.8459
4 | 0.7368 | 0.00611 | -0.05 | 120.5892
4.5 | 0.7771 | 0.00632 | -0.046 | 122.9589
5 | 0.8178 | 0.00651 | -0.0421 | 125.6221
5.5 | 0.8595 | 0.00669 | -0.0384 | 128.4753
6 | 0.898 | 0.00695 | -0.0341 | 129.2086
6.5 | 0.9351 | 0.00723 | -0.0296 | 129.3361
7 | 0.9701 | 0.00758 | -0.0248 | 127.9815
7.5 | 1.0081 | 0.00785 | -0.0206 | 128.4204
8 | 1.0413 | 0.00818 | -0.0155 | 127.2983
8.5 | 1.0753 | 0.00856 | -0.0107 | 125.6192
9 | 1.1074 | 0.0089 | -0.0056 | 124.427

## 143. Re 18M Mach 0.50 (1)
BIGFOIL.COM POLAR EXPORT
NACA3418
NACA3418 |  |  |  | Cl Max: | 1.655 | at alpha= | 10 | deg
JavaFoil+Calcfoil stall+Eppler ext transition |  |  |  | L/D Max: | 108.604 | at alpha= | 2.5 | deg
Re: | 18000000 |  |  | Cd Min: | 0.00787 | at alpha= | -1.5 | deg
Mach: | 0.5 |  |  | Cl=0 at alpha= | -3.4931 | deg
|  |  |  | @ Cl=0.1, Cd= | 0.0083306
|  |  |  | @ Cl=0.4, Cd= | 0.0084225
|  |  |  | @ Cl=0.6, Cd= | 0.00816
alpha (deg) | Cl | Cd | Cm | Cl/Cd
-20 | -0.941 | 0.19992 | -0.043 | -4.709
-19.5 | -0.912 | 0.20755 | -0.043 | -4.392
-19 | -0.884 | 0.18777 | -0.043 | -4.708
-18.5 | -0.858 | 0.16501 | -0.044 | -5.2
-18 | -0.826 | 0.17863 | -0.043 | -4.627
-17.5 | -0.801 | 0.15489 | -0.044 | -5.169
-17 | -0.769 | 0.16219 | -0.043 | -4.743
-16.5 | -0.744 | 0.13679 | -0.045 | -5.44
-16 | -0.713 | 0.13978 | -0.043 | -5.099
-15.5 | -0.688 | 0.11906 | -0.046 | -5.78
-15 | -0.657 | 0.12061 | -0.044 | -5.448
-14.5 | -0.635 | 0.09844 | -0.049 | -6.454
-14 | -0.606 | 0.09506 | -0.048 | -6.375
-13.5 | -0.584 | 0.08075 | -0.052 | -7.233
-13 | -0.558 | 0.07403 | -0.054 | -7.532
-12.5 | -0.528 | 0.07148 | -0.054 | -7.393
-12 | -0.502 | 0.06571 | -0.056 | -7.64
-11.5 | -0.474 | 0.06181 | -0.057 | -7.673
-11 | -0.735 | 0.03251 | -0.068 | -22.616
-10.5 | -0.776 | 0.02112 | -0.073 | -36.725
-10 | -0.776 | 0.01591 | -0.077 | -48.774
-9.5 | -0.754 | 0.01331 | -0.079 | -56.637
-9 | -0.715 | 0.012 | -0.08 | -59.63
-8.5 | -0.667 | 0.01116 | -0.081 | -59.737
-8 | -0.611 | 0.01053 | -0.082 | -57.996
-7.5 | -0.551 | 0.00966 | -0.083 | -57.013
-7 | -0.487 | 0.00926 | -0.084 | -52.621
-6.5 | -0.421 | 0.00799 | -0.084 | -52.757
-6 | -0.354 | 0.00817 | -0.085 | -43.322
-5.5 | -0.285 | 0.00842 | -0.086 | -33.841
-5 | -0.215 | 0.00827 | -0.086 | -25.977
-4.5 | -0.144 | 0.00858 | -0.087 | -16.764
-4 | -0.072 | 0.00849 | -0.088 | -8.539
-3.5 | -0.001 | 0.00794 | -0.088 | -0.075
-3 | 0.072 | 0.00835 | -0.089 | 8.57
-2.5 | 0.144 | 0.0083 | -0.09 | 17.342
-2 | 0.217 | 0.00832 | -0.09 | 26.039
-1.5 | 0.289 | 0.00787 | -0.091 | 36.734
-1 | 0.361 | 0.00839 | -0.091 | 43.076
-0.5 | 0.433 | 0.00845 | -0.092 | 51.276
0 | 0.505 | 0.00805 | -0.092 | 62.68
0.5 | 0.576 | 0.00811 | -0.093 | 71.073
1 | 0.648 | 0.00826 | -0.094 | 78.394
1.5 | 0.719 | 0.00795 | -0.094 | 90.373
2 | 0.789 | 0.00818 | -0.095 | 96.466
2.5 | 0.86 | 0.00791 | -0.095 | 108.604
3 | 0.929 | 0.00856 | -0.096 | 108.546
3.5 | 0.998 | 0.0099 | -0.096 | 100.822
4 | 1.067 | 0.01029 | -0.097 | 103.638
4.5 | 1.134 | 0.01071 | -0.097 | 105.873
5 | 1.2 | 0.01118 | -0.098 | 107.319
5.5 | 1.264 | 0.01171 | -0.098 | 107.935
6 | 1.326 | 0.01232 | -0.098 | 107.603
6.5 | 1.386 | 0.01287 | -0.099 | 107.664
7 | 1.443 | 0.01367 | -0.099 | 105.518
7.5 | 1.496 | 0.01454 | -0.099 | 102.902
8 | 1.544 | 0.01555 | -0.1 | 99.318
8.5 | 1.586 | 0.01666 | -0.1 | 95.207
9 | 1.621 | 0.01797 | -0.1 | 90.224
9.5 | 1.645 | 0.0195 | -0.1 | 84.345
10 | 1.655 | 0.02132 | -0.1 | 77.657
10.5 | 1.645 | 0.02361 | -0.1 | 69.668
11 | 1.599 | 0.0266 | -0.1 | 60.122
11.5 | 1.48 | 0.03099 | -0.099 | 47.77
12 | 1.012 | 0.03844 | -0.097 | 26.321
12.5 | 1.044 | 0.03848 | -0.098 | 27.135
13 | 1.06 | 0.04617 | -0.096 | 22.957
13.5 | 1.037 | 0.07421 | -0.088 | 13.978
14 | 1.032 | 0.09802 | -0.08 | 10.529
14.5 | 1.032 | 0.12639 | -0.071 | 8.168
15 | 1.056 | 0.13948 | -0.069 | 7.569

## 144. Re 18M Mach 0.50 (2)
BIGFOIL.COM POLAR EXPORT
NACA3418
NACA3418 |  |  |  | Cl Max: | 1.6895 | at alpha= | 15 | deg
XFOIL ncrit=9 |  |  |  | L/D Max: | 118.895 | at alpha= | 5 | deg
Re: | 18000000 |  |  | Cd Min: | 0.13516 | at alpha= | 20 | deg
Mach: | 0.5 |  |  | Cl=0 at alpha= | -3.065 | deg
|  |  |  | @ Cl=0.1, Cd= | 0.005777
|  |  |  | @ Cl=0.4, Cd= | 0.0056176
|  |  |  | @ Cl=0.6, Cd= | 0.0059224
alpha (deg) | Cl | Cd | Cm | Cl/Cd
-17 | -0.883 | 0.08987 | -0.1278 | -9.8253
-16.5 | -0.9318 | 0.07972 | -0.1334 | -11.6884
-16 | -0.9712 | 0.07012 | -0.1391 | -13.8505
-15.5 | -1.0121 | 0.06023 | -0.1458 | -16.8039
-14.5 | -1.0886 | 0.04036 | -0.1596 | -26.9722
-14 | -1.1238 | 0.03096 | -0.1653 | -36.2984
-12 | -1.0265 | 0.01081 | -0.1694 | -94.9584
-11.5 | -0.9669 | 0.01006 | -0.1635 | -96.1133
-11 | -0.9142 | 0.00951 | -0.1564 | -96.1304
-10.5 | -0.8676 | 0.009 | -0.1485 | -96.4
-10 | -0.8221 | 0.00861 | -0.1404 | -95.482
-9.5 | -0.7802 | 0.00831 | -0.1319 | -93.8869
-9 | -0.725 | 0.00802 | -0.1259 | -90.399
-8.5 | -0.6687 | 0.00775 | -0.1203 | -86.2839
-8 | -0.609 | 0.00753 | -0.1155 | -80.8765
-7.5 | -0.5491 | 0.00726 | -0.1112 | -75.6336
-7 | -0.4884 | 0.00704 | -0.1072 | -69.375
-6.5 | -0.428 | 0.00687 | -0.1034 | -62.2999
-6 | -0.366 | 0.0067 | -0.1001 | -54.6269
-5.5 | -0.3035 | 0.00653 | -0.0972 | -46.4778
-5 | -0.2411 | 0.00638 | -0.0944 | -37.79
-4.5 | -0.1787 | 0.00624 | -0.0918 | -28.6378
-4 | -0.1171 | 0.00613 | -0.0892 | -19.1028
-3.5 | -0.0542 | 0.00601 | -0.087 | -9.0183
-3 | 0.0081 | 0.0059 | -0.0848 | 1.3729
-2.5 | 0.0702 | 0.00582 | -0.0827 | 12.0619
-2 | 0.1326 | 0.00573 | -0.0807 | 23.1414
-1.5 | 0.1926 | 0.00569 | -0.0784 | 33.8489
-1 | 0.2534 | 0.00563 | -0.0762 | 45.0089
-0.5 | 0.3111 | 0.0056 | -0.0735 | 55.5536
0 | 0.3623 | 0.00561 | -0.0694 | 64.5811
0.5 | 0.4122 | 0.00562 | -0.065 | 73.3452
1 | 0.4682 | 0.0056 | -0.0619 | 83.6071
1.5 | 0.521 | 0.0057 | -0.0582 | 91.4035
2 | 0.5712 | 0.00584 | -0.054 | 97.8082
2.5 | 0.6236 | 0.00599 | -0.0502 | 104.1068
3 | 0.6728 | 0.0062 | -0.0458 | 108.5161
3.5 | 0.7228 | 0.0064 | -0.0415 | 112.9375
4 | 0.7708 | 0.00665 | -0.0367 | 115.9098
4.5 | 0.8172 | 0.00691 | -0.0317 | 118.2634
5 | 0.8608 | 0.00724 | -0.0262 | 118.895
6 | 0.9418 | 0.00803 | -0.0141 | 117.2852
6.5 | 0.9813 | 0.00847 | -0.008 | 115.856
7 | 1.0196 | 0.00905 | -0.0018 | 112.663
7.5 | 1.0568 | 0.00978 | 0.0045 | 108.0573
8 | 1.0951 | 0.01057 | 0.0102 | 103.6045
8.5 | 1.1434 | 0.01145 | 0.0142 | 99.8603
9.5 | 1.3764 | 0.01446 | -0.0047 | 95.1867
10 | 1.4591 | 0.01625 | -0.0075 | 89.7908
10.5 | 1.5052 | 0.01826 | -0.0042 | 82.4315
11 | 1.5396 | 0.02046 | 0.0006 | 75.2493
11.5 | 1.5701 | 0.02311 | 0.0052 | 67.9403
12 | 1.5998 | 0.02597 | 0.0096 | 61.6018
12.5 | 1.6232 | 0.02944 | 0.0136 | 55.1359
13 | 1.6475 | 0.03302 | 0.0173 | 49.894
13.5 | 1.6648 | 0.03724 | 0.0207 | 44.7046
14 | 1.6768 | 0.04198 | 0.0237 | 39.9428
14.5 | 1.6852 | 0.04713 | 0.0263 | 35.7564
15 | 1.6895 | 0.05272 | 0.0284 | 32.0467
15.5 | 1.6852 | 0.05913 | 0.0298 | 28.4999
16 | 1.684 | 0.06547 | 0.0309 | 25.7217
16.5 | 1.6729 | 0.07276 | 0.0311 | 22.992
17 | 1.661 | 0.08034 | 0.0308 | 20.6746
17.5 | 1.6471 | 0.08823 | 0.0299 | 18.6683
18 | 1.626 | 0.09706 | 0.0279 | 16.7525
18.5 | 1.6062 | 0.10592 | 0.0255 | 15.1643
19 | 1.584 | 0.11532 | 0.0221 | 13.7357
19.5 | 1.5584 | 0.12522 | 0.0177 | 12.4453
20 | 1.5359 | 0.13516 | 0.0128 | 11.3636

## 145. Re 20M Mach 0.00 (1)
BIGFOIL.COM POLAR EXPORT
NACA3418
NACA3418 |  |  |  | Cl Max: | 1.987 | at alpha= | 17.5 | deg
JavaFoil+Calcfoil stall+Eppler ext transition |  |  |  | L/D Max: | 134.111 | at alpha= | 6.5 | deg
Re: | 20000000 |  |  | Cd Min: | 0.00838 | at alpha= | -5 | deg
Mach: | 0 |  |  | Cl=0 at alpha= | -3.4921 | deg
|  |  |  | @ Cl=0.1, Cd= | 0.0087281
|  |  |  | @ Cl=0.4, Cd= | 0.0088167
|  |  |  | @ Cl=0.6, Cd= | 0.0086497
alpha (deg) | Cl | Cd | Cm | Cl/Cd
-20 | -1.264 | 0.07811 | -0.048 | -16.18
-19.5 | -1.265 | 0.06983 | -0.049 | -18.116
-19 | -1.266 | 0.06099 | -0.05 | -20.761
-18.5 | -1.264 | 0.0536 | -0.052 | -23.58
-18 | -1.259 | 0.04676 | -0.053 | -26.936
-17.5 | -1.251 | 0.0407 | -0.054 | -30.746
-17 | -1.241 | 0.03515 | -0.056 | -35.314
-16.5 | -1.229 | 0.02997 | -0.057 | -41.019
-16 | -1.215 | 0.02544 | -0.058 | -47.764
-15.5 | -1.199 | 0.02154 | -0.059 | -55.66
-15 | -1.179 | 0.01834 | -0.061 | -64.296
-14.5 | -1.155 | 0.01598 | -0.062 | -72.318
-14 | -1.127 | 0.01434 | -0.063 | -78.621
-13.5 | -1.095 | 0.01311 | -0.064 | -83.487
-13 | -1.058 | 0.01218 | -0.065 | -86.873
-12.5 | -1.018 | 0.01149 | -0.066 | -88.603
-12 | -0.974 | 0.01099 | -0.067 | -88.682
-11.5 | -0.928 | 0.01058 | -0.067 | -87.74
-11 | -0.879 | 0.01023 | -0.068 | -85.98
-10.5 | -0.829 | 0.00995 | -0.069 | -83.236
-10 | -0.776 | 0.00965 | -0.069 | -80.405
-9.5 | -0.721 | 0.00888 | -0.07 | -81.258
-9 | -0.665 | 0.00867 | -0.07 | -76.8
-8.5 | -0.609 | 0.00886 | -0.071 | -68.673
-8 | -0.551 | 0.00866 | -0.072 | -63.606
-7.5 | -0.492 | 0.00898 | -0.072 | -54.722
-7 | -0.432 | 0.0088 | -0.073 | -49.092
-6.5 | -0.372 | 0.00873 | -0.073 | -42.566
-6 | -0.311 | 0.00859 | -0.074 | -36.155
-5.5 | -0.249 | 0.00849 | -0.074 | -29.383
-5 | -0.188 | 0.00838 | -0.075 | -22.372
-4.5 | -0.125 | 0.00886 | -0.075 | -14.159
-4 | -0.063 | 0.0088 | -0.076 | -7.171
-3.5 | -0.001 | 0.00871 | -0.077 | -0.06
-3 | 0.062 | 0.00871 | -0.077 | 7.145
-2.5 | 0.125 | 0.00874 | -0.078 | 14.312
-2 | 0.188 | 0.0088 | -0.078 | 21.369
-1.5 | 0.251 | 0.00875 | -0.079 | 28.662
-1 | 0.314 | 0.00881 | -0.079 | 35.606
-0.5 | 0.376 | 0.00879 | -0.08 | 42.803
0 | 0.439 | 0.00886 | -0.08 | 49.508
0.5 | 0.501 | 0.00903 | -0.081 | 55.502
1 | 0.563 | 0.00859 | -0.081 | 65.572
1.5 | 0.625 | 0.00869 | -0.082 | 71.95
2 | 0.687 | 0.00884 | -0.082 | 77.763
2.5 | 0.749 | 0.00904 | -0.083 | 82.856
3 | 0.81 | 0.00865 | -0.083 | 93.658
3.5 | 0.872 | 0.00891 | -0.084 | 97.77
4 | 0.932 | 0.00861 | -0.084 | 108.306
4.5 | 0.993 | 0.00918 | -0.084 | 108.097
5 | 1.052 | 0.00891 | -0.085 | 118.157
5.5 | 1.112 | 0.0092 | -0.085 | 120.882
6 | 1.17 | 0.0089 | -0.086 | 131.405
6.5 | 1.228 | 0.00915 | -0.086 | 134.111
7 | 1.284 | 0.01037 | -0.087 | 123.8
7.5 | 1.34 | 0.01074 | -0.087 | 124.72
8 | 1.394 | 0.01114 | -0.087 | 125.169
8.5 | 1.447 | 0.01158 | -0.088 | 124.951
9 | 1.499 | 0.01202 | -0.088 | 124.704
9.5 | 1.548 | 0.01248 | -0.088 | 124.017
10 | 1.596 | 0.01296 | -0.089 | 123.114
10.5 | 1.642 | 0.0135 | -0.089 | 121.669
11 | 1.686 | 0.01405 | -0.089 | 119.974
11.5 | 1.727 | 0.01466 | -0.089 | 117.798
12 | 1.766 | 0.01533 | -0.09 | 115.242
12.5 | 1.802 | 0.01603 | -0.09 | 112.387
13 | 1.835 | 0.01682 | -0.09 | 109.116
13.5 | 1.865 | 0.01764 | -0.09 | 105.718
14 | 1.893 | 0.0186 | -0.09 | 101.739
14.5 | 1.917 | 0.01965 | -0.09 | 97.543
15 | 1.937 | 0.02083 | -0.09 | 92.985
15.5 | 1.954 | 0.02207 | -0.09 | 88.53
16 | 1.967 | 0.0235 | -0.09 | 83.687
16.5 | 1.977 | 0.02518 | -0.09 | 78.508
17 | 1.983 | 0.02699 | -0.09 | 73.498
17.5 | 1.987 | 0.02902 | -0.09 | 68.461
18 | 1.987 | 0.03122 | -0.09 | 63.665
18.5 | 1.984 | 0.03373 | -0.09 | 58.805
19 | 1.976 | 0.03636 | -0.09 | 54.346
19.5 | 1.966 | 0.03938 | -0.089 | 49.919
20 | 1.952 | 0.04281 | -0.089 | 45.595

## 146. Re 20M Mach 0.00 (2)
BIGFOIL.COM POLAR EXPORT
NACA3418
NACA3418 |  |  |  | Cl Max: | 1.1292 | at alpha= | 9.5 | deg
XFOIL ncrit=9 |  |  |  | L/D Max: | 133.73 | at alpha= | 7.5 | deg
Re: | 20000000 |  |  | Cd Min: | 0.0096 | at alpha= | -15 | deg
Mach: | 0 |  |  | Cl=0 at alpha= | -3.2181 | deg
|  |  |  | @ Cl=0.1, Cd= | 0.0054392
|  |  |  | @ Cl=0.4, Cd= | 0.0054144
|  |  |  | @ Cl=0.6, Cd= | 0.0057009
alpha (deg) | Cl | Cd | Cm | Cl/Cd
-15 | -1.1141 | 0.0096 | -0.1182 | -116.0521
-14.5 | -1.0803 | 0.00926 | -0.1142 | -116.6631
-14 | -1.051 | 0.00894 | -0.1091 | -117.5615
-13.5 | -1.0214 | 0.00871 | -0.1039 | -117.2675
-13 | -0.9796 | 0.00847 | -0.1012 | -115.6553
-12.5 | -0.9377 | 0.00819 | -0.0984 | -114.4933
-12 | -0.8932 | 0.00794 | -0.0961 | -112.4937
-11.5 | -0.8463 | 0.00771 | -0.0943 | -109.7665
-11 | -0.8005 | 0.00747 | -0.0922 | -107.162
-10.5 | -0.7518 | 0.00729 | -0.0906 | -103.1276
-10 | -0.704 | 0.00708 | -0.0888 | -99.435
-9.5 | -0.6549 | 0.00695 | -0.0873 | -94.2302
-9 | -0.6059 | 0.00677 | -0.0857 | -89.4978
-8.5 | -0.5544 | 0.00662 | -0.0845 | -83.7462
-8 | -0.5036 | 0.00647 | -0.0833 | -77.8362
-7.5 | -0.4531 | 0.00635 | -0.0819 | -71.3543
-7 | -0.4011 | 0.00625 | -0.0809 | -64.176
-6.5 | -0.3487 | 0.00613 | -0.0799 | -56.8842
-6 | -0.2963 | 0.00602 | -0.0789 | -49.2193
-5.5 | -0.2439 | 0.00592 | -0.0778 | -41.1993
-5 | -0.1906 | 0.00583 | -0.077 | -32.693
-4.5 | -0.1375 | 0.00574 | -0.0761 | -23.9547
-4 | -0.0845 | 0.00568 | -0.0752 | -14.8768
-3.5 | -0.0305 | 0.00559 | -0.0745 | -5.4562
-3 | 0.0236 | 0.00552 | -0.0738 | 4.2754
-2.5 | 0.0774 | 0.00546 | -0.0731 | 14.1758
-2 | 0.1316 | 0.00541 | -0.0724 | 24.3253
-1.5 | 0.1847 | 0.00539 | -0.0715 | 34.2672
-1 | 0.2376 | 0.00538 | -0.0706 | 44.1636
-0.5 | 0.2912 | 0.00535 | -0.0698 | 54.4299
0 | 0.3436 | 0.00536 | -0.0688 | 64.1045
0.5 | 0.3955 | 0.00541 | -0.0676 | 73.1054
1 | 0.4465 | 0.00546 | -0.0663 | 81.7766
1.5 | 0.4974 | 0.00553 | -0.065 | 89.9458
2 | 0.5473 | 0.0056 | -0.0635 | 97.7321
2.5 | 0.5959 | 0.00569 | -0.0618 | 104.7276
3 | 0.6447 | 0.00582 | -0.0601 | 110.7732
3.5 | 0.691 | 0.00594 | -0.0579 | 116.33
4 | 0.7352 | 0.00608 | -0.0553 | 120.9211
4.5 | 0.7699 | 0.00621 | -0.0506 | 123.9775
5 | 0.8103 | 0.00636 | -0.0472 | 127.4057
5.5 | 0.8493 | 0.00653 | -0.0436 | 130.0613
6 | 0.8877 | 0.00676 | -0.0399 | 131.3166
6.5 | 0.9265 | 0.00697 | -0.0363 | 132.9268
7 | 0.963 | 0.00722 | -0.0323 | 133.3795
7.5 | 1.0003 | 0.00748 | -0.0286 | 133.7299
8 | 1.0337 | 0.00774 | -0.0242 | 133.553
8.5 | 1.0684 | 0.00807 | -0.0201 | 132.3916
9 | 1.0987 | 0.00835 | -0.0153 | 131.5808
9.5 | 1.1292 | 0.0086 | -0.0105 | 131.3023

## 147. Re 20M Mach 0.10 (1)
BIGFOIL.COM POLAR EXPORT
NACA3418
NACA3418 |  |  |  | Cl Max: | 1.971 | at alpha= | 17.5 | deg
JavaFoil+Calcfoil stall+Eppler ext transition |  |  |  | L/D Max: | 130.908 | at alpha= | 6 | deg
Re: | 20000000 |  |  | Cd Min: | 0.00839 | at alpha= | -5 | deg
Mach: | 0.1 |  |  | Cl=0 at alpha= | -3.4922 | deg
|  |  |  | @ Cl=0.1, Cd= | 0.0087159
|  |  |  | @ Cl=0.4, Cd= | 0.0087979
|  |  |  | @ Cl=0.6, Cd= | 0.0086513
alpha (deg) | Cl | Cd | Cm | Cl/Cd
-20 | -1.237 | 0.08289 | -0.048 | -14.919
-19.5 | -1.239 | 0.07486 | -0.049 | -16.556
-19 | -1.242 | 0.06637 | -0.05 | -18.707
-18.5 | -1.243 | 0.05776 | -0.051 | -21.523
-18 | -1.24 | 0.05077 | -0.053 | -24.428
-17.5 | -1.235 | 0.04394 | -0.054 | -28.096
-17 | -1.227 | 0.03775 | -0.055 | -32.505
-16.5 | -1.216 | 0.0324 | -0.057 | -37.548
-16 | -1.205 | 0.02729 | -0.058 | -44.149
-15.5 | -1.19 | 0.02296 | -0.059 | -51.822
-15 | -1.172 | 0.01951 | -0.061 | -60.056
-14.5 | -1.15 | 0.01683 | -0.062 | -68.34
-14 | -1.124 | 0.01486 | -0.063 | -75.664
-13.5 | -1.093 | 0.0135 | -0.064 | -80.966
-13 | -1.058 | 0.01247 | -0.065 | -84.834
-12.5 | -1.019 | 0.01172 | -0.066 | -86.904
-12 | -0.976 | 0.01114 | -0.067 | -87.598
-11.5 | -0.93 | 0.01069 | -0.068 | -87.026
-11 | -0.882 | 0.01035 | -0.068 | -85.169
-10.5 | -0.831 | 0.01004 | -0.069 | -82.805
-10 | -0.778 | 0.00976 | -0.07 | -79.742
-9.5 | -0.724 | 0.0085 | -0.07 | -85.151
-9 | -0.668 | 0.00871 | -0.071 | -76.712
-8.5 | -0.611 | 0.0089 | -0.071 | -68.672
-8 | -0.553 | 0.00874 | -0.072 | -63.269
-7.5 | -0.494 | 0.00901 | -0.073 | -54.831
-7 | -0.434 | 0.00888 | -0.073 | -48.869
-6.5 | -0.373 | 0.0088 | -0.074 | -42.409
-6 | -0.312 | 0.00866 | -0.074 | -36.028
-5.5 | -0.251 | 0.0085 | -0.075 | -29.489
-5 | -0.188 | 0.00839 | -0.075 | -22.449
-4.5 | -0.126 | 0.00891 | -0.076 | -14.155
-4 | -0.063 | 0.00878 | -0.076 | -7.221
-3.5 | -0.001 | 0.00878 | -0.077 | -0.06
-3 | 0.063 | 0.00871 | -0.077 | 7.176
-2.5 | 0.126 | 0.00872 | -0.078 | 14.41
-2 | 0.189 | 0.00878 | -0.079 | 21.516
-1.5 | 0.252 | 0.00879 | -0.079 | 28.685
-1 | 0.315 | 0.00879 | -0.08 | 35.832
-0.5 | 0.378 | 0.00877 | -0.08 | 43.099
0 | 0.441 | 0.00885 | -0.081 | 49.838
0.5 | 0.504 | 0.00851 | -0.081 | 59.167
1 | 0.566 | 0.00858 | -0.082 | 65.992
1.5 | 0.628 | 0.00871 | -0.082 | 72.112
2 | 0.691 | 0.00887 | -0.083 | 77.903
2.5 | 0.753 | 0.00848 | -0.083 | 88.724
3 | 0.814 | 0.00873 | -0.084 | 93.254
3.5 | 0.876 | 0.00894 | -0.084 | 97.985
4 | 0.937 | 0.00864 | -0.084 | 108.4
4.5 | 0.997 | 0.00889 | -0.085 | 112.179
5 | 1.057 | 0.00898 | -0.085 | 117.763
5.5 | 1.117 | 0.00925 | -0.086 | 120.744
6 | 1.175 | 0.00898 | -0.086 | 130.908
6.5 | 1.233 | 0.0103 | -0.087 | 119.721
7 | 1.29 | 0.01048 | -0.087 | 123.137
7.5 | 1.346 | 0.01082 | -0.087 | 124.343
8 | 1.4 | 0.01126 | -0.088 | 124.344
8.5 | 1.453 | 0.01169 | -0.088 | 124.319
9 | 1.504 | 0.01213 | -0.088 | 124.001
9.5 | 1.554 | 0.01261 | -0.089 | 123.2
10 | 1.602 | 0.01312 | -0.089 | 122.091
10.5 | 1.647 | 0.01366 | -0.089 | 120.577
11 | 1.69 | 0.01424 | -0.09 | 118.662
11.5 | 1.731 | 0.01489 | -0.09 | 116.257
12 | 1.77 | 0.01556 | -0.09 | 113.699
12.5 | 1.805 | 0.01631 | -0.09 | 110.673
13 | 1.837 | 0.01713 | -0.09 | 107.244
13.5 | 1.866 | 0.01801 | -0.09 | 103.62
14 | 1.892 | 0.01901 | -0.091 | 99.536
14.5 | 1.915 | 0.02012 | -0.091 | 95.146
15 | 1.933 | 0.02134 | -0.091 | 90.584
15.5 | 1.947 | 0.02269 | -0.091 | 85.822
16 | 1.959 | 0.02418 | -0.091 | 80.985
16.5 | 1.966 | 0.02593 | -0.091 | 75.807
17 | 1.97 | 0.02795 | -0.09 | 70.493
17.5 | 1.971 | 0.03009 | -0.09 | 65.499
18 | 1.968 | 0.03249 | -0.09 | 60.567
18.5 | 1.961 | 0.03505 | -0.09 | 55.948
19 | 1.95 | 0.03807 | -0.09 | 51.21
19.5 | 1.936 | 0.04133 | -0.089 | 46.832
20 | 1.918 | 0.04507 | -0.089 | 42.559

## 148. Re 20M Mach 0.10 (2)
BIGFOIL.COM POLAR EXPORT
NACA3418
NACA3418 |  |  |  | Cl Max: | 1.8695 | at alpha= | 20 | deg
XFOIL ncrit=9 |  |  |  | L/D Max: | 140.973 | at alpha= | 10 | deg
Re: | 20000000 |  |  | Cd Min: | 0.04482 | at alpha= | 20 | deg
Mach: | 0.1 |  |  | Cl=0 at alpha= | -3.2142 | deg
|  |  |  | @ Cl=0.1, Cd= | 0.0054451
|  |  |  | @ Cl=0.4, Cd= | 0.0054129
|  |  |  | @ Cl=0.6, Cd= | 0.005705
alpha (deg) | Cl | Cd | Cm | Cl/Cd
-15 | -1.121 | 0.00974 | -0.1208 | -115.0924
-14.5 | -1.0836 | 0.00941 | -0.1173 | -115.1541
-14 | -1.0527 | 0.00906 | -0.1124 | -116.1921
-13.5 | -1.0253 | 0.00879 | -0.1067 | -116.6439
-13 | -0.9847 | 0.00855 | -0.1034 | -115.1696
-12.5 | -0.9427 | 0.00827 | -0.1005 | -113.9903
-12 | -0.8988 | 0.008 | -0.0979 | -112.35
-11.5 | -0.8515 | 0.00777 | -0.0959 | -109.5882
-11 | -0.8056 | 0.00753 | -0.0937 | -106.9854
-10.5 | -0.7567 | 0.00734 | -0.0919 | -103.0926
-10 | -0.7086 | 0.00713 | -0.0901 | -99.3829
-9.5 | -0.6592 | 0.00698 | -0.0884 | -94.4413
-9 | -0.61 | 0.0068 | -0.0867 | -89.7059
-8.5 | -0.5581 | 0.00665 | -0.0855 | -83.9248
-8 | -0.5072 | 0.00649 | -0.0841 | -78.151
-7.5 | -0.4562 | 0.00638 | -0.0827 | -71.5047
-7 | -0.4038 | 0.00627 | -0.0816 | -64.4019
-6.5 | -0.3512 | 0.00615 | -0.0805 | -57.1057
-6 | -0.2985 | 0.00603 | -0.0795 | -49.5025
-5.5 | -0.2458 | 0.00594 | -0.0784 | -41.3805
-5 | -0.1922 | 0.00584 | -0.0775 | -32.911
-4.5 | -0.1387 | 0.00575 | -0.0766 | -24.1217
-4 | -0.0854 | 0.00569 | -0.0757 | -15.0088
-3.5 | -0.0311 | 0.0056 | -0.0749 | -5.5536
-3 | 0.0233 | 0.00553 | -0.0742 | 4.2134
-2.5 | 0.0774 | 0.00547 | -0.0734 | 14.1499
-2 | 0.1319 | 0.00541 | -0.0727 | 24.3808
-1.5 | 0.1852 | 0.00539 | -0.0718 | 34.3599
-1 | 0.2384 | 0.00538 | -0.0708 | 44.3123
-0.5 | 0.2922 | 0.00536 | -0.07 | 54.5149
0 | 0.345 | 0.00537 | -0.0689 | 64.2458
0.5 | 0.397 | 0.00541 | -0.0678 | 73.3826
1 | 0.4482 | 0.00546 | -0.0664 | 82.0879
1.5 | 0.4993 | 0.00553 | -0.0651 | 90.2893
2 | 0.5493 | 0.00561 | -0.0635 | 97.9144
2.5 | 0.5981 | 0.0057 | -0.0617 | 104.9298
3 | 0.647 | 0.00583 | -0.0599 | 110.9777
3.5 | 0.6933 | 0.00594 | -0.0576 | 116.7172
4 | 0.7348 | 0.00605 | -0.0543 | 121.4545
4.5 | 0.771 | 0.00622 | -0.0499 | 123.955
5 | 0.8121 | 0.00638 | -0.0465 | 127.2884
5.5 | 0.8504 | 0.00656 | -0.0427 | 129.6341
6.5 | 0.9282 | 0.007 | -0.0354 | 132.6
7 | 0.965 | 0.00726 | -0.0314 | 132.9201
7.5 | 1.0023 | 0.00753 | -0.0276 | 133.1076
8 | 1.0359 | 0.0078 | -0.023 | 132.8077
8.5 | 1.0697 | 0.00814 | -0.0187 | 131.4128
9 | 1.1012 | 0.00843 | -0.014 | 130.6287
9.5 | 1.1308 | 0.0087 | -0.0089 | 129.977
10 | 1.3181 | 0.00935 | -0.0381 | 140.9733
10.5 | 1.3531 | 0.00994 | -0.0344 | 136.1268
11 | 1.4231 | 0.01057 | -0.0382 | 134.6358
11.5 | 1.4726 | 0.01122 | -0.0379 | 131.2478
12 | 1.5101 | 0.01189 | -0.0351 | 127.0059
12.5 | 1.5437 | 0.01265 | -0.0319 | 122.0316
13 | 1.5769 | 0.01351 | -0.0288 | 116.7209
13.5 | 1.6104 | 0.0144 | -0.0259 | 111.8333
14 | 1.6394 | 0.01554 | -0.0226 | 105.4955
14.5 | 1.6704 | 0.01667 | -0.0198 | 100.204
15 | 1.6959 | 0.01812 | -0.0167 | 93.5927
15.5 | 1.7234 | 0.0196 | -0.014 | 87.9286
16 | 1.7475 | 0.02135 | -0.0113 | 81.8501
16.5 | 1.771 | 0.02325 | -0.0088 | 76.172
17 | 1.7923 | 0.02542 | -0.0064 | 70.5075
17.5 | 1.8102 | 0.0279 | -0.0041 | 64.8817
18 | 1.8282 | 0.03054 | -0.0022 | 59.8625
18.5 | 1.8443 | 0.03344 | -0.0005 | 55.1525
19 | 1.8495 | 0.03737 | 0.0014 | 49.4916
19.5 | 1.8608 | 0.04095 | 0.0026 | 45.4408
20 | 1.8695 | 0.04482 | 0.0036 | 41.7113

## 149. Re 20M Mach 0.25 (1)
BIGFOIL.COM POLAR EXPORT
NACA3418
NACA3418 |  |  |  | Cl Max: | 1.89 | at alpha= | 15 | deg
JavaFoil+Calcfoil stall+Eppler ext transition |  |  |  | L/D Max: | 131.509 | at alpha= | 5.5 | deg
Re: | 20000000 |  |  | Cd Min: | 0.00838 | at alpha= | -7.5 | deg
Mach: | 0.25 |  |  | Cl=0 at alpha= | -3.4923 | deg
|  |  |  | @ Cl=0.1, Cd= | 0.0084445
|  |  |  | @ Cl=0.4, Cd= | 0.0089514
|  |  |  | @ Cl=0.6, Cd= | 0.0088627
alpha (deg) | Cl | Cd | Cm | Cl/Cd
-20 | -1.028 | 0.11217 | -0.045 | -9.169
-19.5 | -1.051 | 0.10302 | -0.046 | -10.205
-19 | -1.071 | 0.09382 | -0.048 | -11.419
-18.5 | -1.088 | 0.08481 | -0.049 | -12.832
-18 | -1.102 | 0.07584 | -0.05 | -14.526
-17.5 | -1.111 | 0.06683 | -0.052 | -16.626
-17 | -1.118 | 0.05806 | -0.053 | -19.257
-16.5 | -1.123 | 0.04938 | -0.055 | -22.739
-16 | -1.124 | 0.04187 | -0.057 | -26.831
-15.5 | -1.121 | 0.03491 | -0.058 | -32.119
-15 | -1.115 | 0.02886 | -0.06 | -38.646
-14.5 | -1.106 | 0.02356 | -0.062 | -46.967
-14 | -1.092 | 0.01974 | -0.063 | -55.31
-13.5 | -1.072 | 0.01675 | -0.065 | -63.996
-13 | -1.046 | 0.0147 | -0.066 | -71.154
-12.5 | -1.015 | 0.01324 | -0.067 | -76.64
-12 | -0.979 | 0.01222 | -0.068 | -80.044
-11.5 | -0.937 | 0.01157 | -0.069 | -81.004
-11 | -0.892 | 0.01104 | -0.07 | -80.803
-10.5 | -0.843 | 0.01063 | -0.071 | -79.297
-10 | -0.792 | 0.01023 | -0.071 | -77.375
-9.5 | -0.738 | 0.0099 | -0.072 | -74.513
-9 | -0.682 | 0.00868 | -0.073 | -78.602
-8.5 | -0.625 | 0.00841 | -0.073 | -74.265
-8 | -0.566 | 0.00861 | -0.074 | -65.722
-7.5 | -0.506 | 0.00838 | -0.074 | -60.344
-7 | -0.445 | 0.00872 | -0.075 | -50.997
-6.5 | -0.383 | 0.00851 | -0.076 | -45.001
-6 | -0.32 | 0.00891 | -0.076 | -35.948
-5.5 | -0.257 | 0.00878 | -0.077 | -29.288
-5 | -0.193 | 0.00861 | -0.077 | -22.475
-4.5 | -0.129 | 0.00851 | -0.078 | -15.206
-4 | -0.065 | 0.00904 | -0.078 | -7.198
-3.5 | -0.001 | 0.00903 | -0.079 | -0.06
-3 | 0.064 | 0.00845 | -0.08 | 7.594
-2.5 | 0.129 | 0.00844 | -0.08 | 15.289
-2 | 0.194 | 0.00845 | -0.081 | 22.957
-1.5 | 0.259 | 0.00845 | -0.081 | 30.665
-1 | 0.324 | 0.00906 | -0.082 | 35.727
-0.5 | 0.388 | 0.00904 | -0.082 | 42.941
0 | 0.453 | 0.00856 | -0.083 | 52.876
0.5 | 0.517 | 0.00871 | -0.083 | 59.352
1 | 0.581 | 0.00883 | -0.084 | 65.865
1.5 | 0.645 | 0.00894 | -0.084 | 72.165
2 | 0.709 | 0.00859 | -0.085 | 82.602
2.5 | 0.773 | 0.00875 | -0.085 | 88.267
3 | 0.836 | 0.00841 | -0.086 | 99.403
3.5 | 0.899 | 0.0087 | -0.086 | 103.306
4 | 0.961 | 0.0089 | -0.087 | 108.06
4.5 | 1.023 | 0.00867 | -0.087 | 117.994
5 | 1.085 | 0.00893 | -0.088 | 121.482
5.5 | 1.145 | 0.00871 | -0.088 | 131.509
6 | 1.205 | 0.01043 | -0.088 | 115.513
6.5 | 1.263 | 0.01073 | -0.089 | 117.715
7 | 1.321 | 0.01098 | -0.089 | 120.287
7.5 | 1.377 | 0.01137 | -0.09 | 121.058
8 | 1.432 | 0.01184 | -0.09 | 120.926
8.5 | 1.484 | 0.01236 | -0.09 | 120.034
9 | 1.535 | 0.01291 | -0.091 | 118.899
9.5 | 1.583 | 0.01347 | -0.091 | 117.51
10 | 1.629 | 0.01408 | -0.091 | 115.759
10.5 | 1.673 | 0.01473 | -0.091 | 113.556
11 | 1.713 | 0.01544 | -0.092 | 110.938
11.5 | 1.75 | 0.01623 | -0.092 | 107.844
12 | 1.783 | 0.01709 | -0.092 | 104.36
12.5 | 1.812 | 0.01806 | -0.092 | 100.349
13 | 1.837 | 0.01911 | -0.092 | 96.159
13.5 | 1.858 | 0.02028 | -0.092 | 91.617
14 | 1.874 | 0.02165 | -0.092 | 86.532
14.5 | 1.885 | 0.02319 | -0.092 | 81.277
15 | 1.89 | 0.02489 | -0.092 | 75.918
15.5 | 1.889 | 0.02684 | -0.092 | 70.396
16 | 1.883 | 0.02912 | -0.092 | 64.655
16.5 | 1.871 | 0.03171 | -0.092 | 59.011
17 | 1.855 | 0.03464 | -0.092 | 53.545
17.5 | 1.833 | 0.03796 | -0.091 | 48.278
18 | 1.806 | 0.04175 | -0.091 | 43.241
18.5 | 1.771 | 0.04613 | -0.09 | 38.404
19 | 1.73 | 0.05127 | -0.09 | 33.748
19.5 | 1.685 | 0.05679 | -0.089 | 29.675
20 | 1.635 | 0.06329 | -0.089 | 25.829

## 150. Re 20M Mach 0.25 (2)
BIGFOIL.COM POLAR EXPORT
NACA3418
NACA3418 |  |  |  | Cl Max: | 1.8237 | at alpha= | 19.5 | deg
XFOIL ncrit=9 |  |  |  | L/D Max: | 130.608 | at alpha= | 10 | deg
Re: | 20000000 |  |  | Cd Min: | 0.06172 | at alpha= | 20 | deg
Mach: | 0.25 |  |  | Cl=0 at alpha= | -3.1909 | deg
|  |  |  | @ Cl=0.1, Cd= | 0.0054796
|  |  |  | @ Cl=0.4, Cd= | 0.0054362
|  |  |  | @ Cl=0.6, Cd= | 0.0057232
alpha (deg) | Cl | Cd | Cm | Cl/Cd
-20 | -1.6121 | 0.03038 | -0.1278 | -53.0645
-19.5 | -1.5978 | 0.02578 | -0.1299 | -61.9783
-19 | -1.5761 | 0.02216 | -0.1308 | -71.1236
-18.5 | -1.5475 | 0.01932 | -0.1309 | -80.0983
-18 | -1.5216 | 0.01732 | -0.1284 | -87.8522
-17.5 | -1.4939 | 0.01577 | -0.125 | -94.7305
-17 | -1.4485 | 0.01455 | -0.1237 | -99.5533
-16.5 | -1.4131 | 0.01338 | -0.1206 | -105.6129
-16 | -1.3706 | 0.01255 | -0.1178 | -109.2112
-15.5 | -1.324 | 0.0118 | -0.1155 | -112.2034
-15 | -1.2676 | 0.01124 | -0.1146 | -112.7758
-14.5 | -1.1267 | 0.01025 | -0.1303 | -109.922
-14 | -1.0733 | 0.00977 | -0.1288 | -109.8567
-13.5 | -1.0347 | 0.00936 | -0.1244 | -110.5449
-13 | -1.0011 | 0.00896 | -0.1188 | -111.7299
-12.5 | -0.9696 | 0.00871 | -0.1127 | -111.3203
-12 | -0.9265 | 0.00842 | -0.1088 | -110.0356
-11.5 | -0.8806 | 0.0081 | -0.1055 | -108.716
-11 | -0.8323 | 0.00787 | -0.1026 | -105.756
-10.5 | -0.7839 | 0.0076 | -0.0998 | -103.1447
-10 | -0.7334 | 0.0074 | -0.0974 | -99.1081
-9.5 | -0.6835 | 0.00718 | -0.0949 | -95.195
-9 | -0.6319 | 0.00702 | -0.0928 | -90.0142
-8.5 | -0.5795 | 0.00682 | -0.0908 | -84.9707
-8 | -0.5264 | 0.00664 | -0.0891 | -79.2771
-7.5 | -0.473 | 0.00653 | -0.0874 | -72.4349
-7 | -0.4197 | 0.00639 | -0.0857 | -65.6808
-6.5 | -0.3654 | 0.00624 | -0.0843 | -58.5577
-6 | -0.3108 | 0.00612 | -0.0829 | -50.7843
-5.5 | -0.2562 | 0.00602 | -0.0816 | -42.5581
-5 | -0.2009 | 0.00592 | -0.0804 | -33.9358
-4.5 | -0.1453 | 0.00582 | -0.0793 | -24.9656
-4 | -0.0905 | 0.00574 | -0.0781 | -15.7666
-3.5 | -0.0348 | 0.00566 | -0.0771 | -6.1484
-3 | 0.0215 | 0.00557 | -0.0762 | 3.86
-2.5 | 0.0772 | 0.0055 | -0.0753 | 14.0364
-2 | 0.1331 | 0.00545 | -0.0744 | 24.422
-1.5 | 0.188 | 0.00542 | -0.0732 | 34.6863
-1 | 0.2427 | 0.00541 | -0.0721 | 44.8614
-0.5 | 0.2977 | 0.00539 | -0.071 | 55.2319
0 | 0.3518 | 0.0054 | -0.0698 | 65.1481
0.5 | 0.405 | 0.00544 | -0.0684 | 74.4485
1 | 0.4571 | 0.0055 | -0.0667 | 83.1091
1.5 | 0.5091 | 0.00556 | -0.0651 | 91.5647
2 | 0.5598 | 0.00565 | -0.0632 | 99.0796
2.5 | 0.6092 | 0.00574 | -0.061 | 106.1324
3 | 0.6557 | 0.00586 | -0.0581 | 111.8942
3.5 | 0.6945 | 0.00592 | -0.0537 | 117.3142
4 | 0.7391 | 0.00607 | -0.0505 | 121.7628
4.5 | 0.7797 | 0.00631 | -0.0465 | 123.5658
5 | 0.8197 | 0.00651 | -0.0425 | 125.914
5.5 | 0.8617 | 0.00668 | -0.0388 | 128.997
6 | 0.8996 | 0.00696 | -0.0344 | 129.2529
6.5 | 0.938 | 0.00721 | -0.0302 | 130.0971
7 | 0.9749 | 0.0075 | -0.0257 | 129.9867
7.5 | 1.0134 | 0.00779 | -0.0216 | 130.0899
8 | 1.0463 | 0.00813 | -0.0164 | 128.6962
8.5 | 1.0807 | 0.00853 | -0.0117 | 126.694
9 | 1.1129 | 0.00891 | -0.0066 | 124.9046
9.5 | 1.1437 | 0.00929 | -0.0014 | 123.1109
10 | 1.31 | 0.01003 | -0.0246 | 130.6082
10.5 | 1.3919 | 0.01083 | -0.0301 | 128.5226
11 | 1.4576 | 0.0116 | -0.0322 | 125.6552
11.5 | 1.4977 | 0.01246 | -0.0294 | 120.2006
12 | 1.5313 | 0.01342 | -0.0255 | 114.1058
12.5 | 1.5654 | 0.01445 | -0.0219 | 108.3322
13 | 1.598 | 0.01564 | -0.0184 | 102.1739
13.5 | 1.6297 | 0.01696 | -0.0151 | 96.0908
14 | 1.6594 | 0.01847 | -0.0117 | 89.843
14.5 | 1.6849 | 0.02034 | -0.0083 | 82.8368
15 | 1.7125 | 0.02221 | -0.0054 | 77.1049
15.5 | 1.7332 | 0.02464 | -0.0023 | 70.3409
16 | 1.7574 | 0.027 | 0.0003 | 65.0889
16.5 | 1.7769 | 0.02978 | 0.0028 | 59.6676
17 | 1.7885 | 0.03336 | 0.0052 | 53.6121
17.5 | 1.8041 | 0.03674 | 0.0071 | 49.1045
18 | 1.812 | 0.04089 | 0.0089 | 44.314
18.5 | 1.8171 | 0.04548 | 0.0102 | 39.9538
19 | 1.8221 | 0.05018 | 0.0112 | 36.3113
19.5 | 1.8237 | 0.05537 | 0.0119 | 32.9366
20 | 1.8141 | 0.06172 | 0.0121 | 29.3924

## 151. Re 20M Mach 0.50 (1)
BIGFOIL.COM POLAR EXPORT
NACA3418
NACA3418 |  |  |  | Cl Max: | 1.657 | at alpha= | 10 | deg
JavaFoil+Calcfoil stall+Eppler ext transition |  |  |  | L/D Max: | 109.075 | at alpha= | 3 | deg
Re: | 20000000 |  |  | Cd Min: | 0.00782 | at alpha= | -1.5 | deg
Mach: | 0.5 |  |  | Cl=0 at alpha= | -3.4931 | deg
|  |  |  | @ Cl=0.1, Cd= | 0.0082644
|  |  |  | @ Cl=0.4, Cd= | 0.0083779
|  |  |  | @ Cl=0.6, Cd= | 0.00811
alpha (deg) | Cl | Cd | Cm | Cl/Cd
-20 | -0.941 | 0.20246 | -0.043 | -4.65
-19.5 | -0.912 | 0.20884 | -0.043 | -4.365
-19 | -0.884 | 0.19003 | -0.043 | -4.653
-18.5 | -0.858 | 0.16789 | -0.044 | -5.111
-18 | -0.826 | 0.18221 | -0.043 | -4.536
-17.5 | -0.801 | 0.15702 | -0.044 | -5.099
-17 | -0.769 | 0.16591 | -0.043 | -4.637
-16.5 | -0.744 | 0.13941 | -0.045 | -5.338
-16 | -0.713 | 0.14375 | -0.043 | -4.958
-15.5 | -0.688 | 0.122 | -0.045 | -5.637
-15 | -0.657 | 0.12456 | -0.044 | -5.272
-14.5 | -0.634 | 0.10235 | -0.048 | -6.191
-14 | -0.604 | 0.09994 | -0.047 | -6.041
-13.5 | -0.578 | 0.08984 | -0.049 | -6.429
-13 | -0.559 | 0.07201 | -0.055 | -7.766
-12.5 | -0.53 | 0.06984 | -0.055 | -7.586
-12 | -0.503 | 0.06487 | -0.056 | -7.748
-11.5 | -0.475 | 0.06063 | -0.058 | -7.836
-11 | -0.737 | 0.03151 | -0.069 | -23.399
-10.5 | -0.777 | 0.02058 | -0.074 | -37.77
-10 | -0.777 | 0.01551 | -0.077 | -50.124
-9.5 | -0.754 | 0.01309 | -0.079 | -57.619
-9 | -0.716 | 0.0118 | -0.08 | -60.693
-8.5 | -0.667 | 0.01099 | -0.081 | -60.673
-8 | -0.611 | 0.01038 | -0.082 | -58.864
-7.5 | -0.551 | 0.00991 | -0.083 | -55.62
-7 | -0.488 | 0.00914 | -0.084 | -53.342
-6.5 | -0.422 | 0.00795 | -0.084 | -53.04
-6 | -0.354 | 0.00811 | -0.085 | -43.612
-5.5 | -0.285 | 0.00834 | -0.086 | -34.153
-5 | -0.215 | 0.00817 | -0.086 | -26.278
-4.5 | -0.144 | 0.0085 | -0.087 | -16.932
-4 | -0.072 | 0.00842 | -0.088 | -8.601
-3.5 | -0.001 | 0.0079 | -0.088 | -0.076
-3 | 0.072 | 0.00828 | -0.089 | 8.642
-2.5 | 0.144 | 0.00824 | -0.09 | 17.483
-2 | 0.217 | 0.00825 | -0.09 | 26.246
-1.5 | 0.289 | 0.00782 | -0.091 | 36.961
-1 | 0.361 | 0.00834 | -0.091 | 43.329
-0.5 | 0.433 | 0.00841 | -0.092 | 51.552
0 | 0.505 | 0.0085 | -0.092 | 59.371
0.5 | 0.576 | 0.00806 | -0.093 | 71.522
1 | 0.648 | 0.00821 | -0.094 | 78.904
1.5 | 0.719 | 0.00791 | -0.094 | 90.845
2 | 0.789 | 0.00812 | -0.095 | 97.23
2.5 | 0.86 | 0.00827 | -0.095 | 103.993
3 | 0.929 | 0.00852 | -0.096 | 109.075
3.5 | 0.998 | 0.00984 | -0.096 | 101.442
4 | 1.067 | 0.01023 | -0.097 | 104.268
4.5 | 1.134 | 0.01063 | -0.097 | 106.646
5 | 1.2 | 0.0111 | -0.098 | 108.08
5.5 | 1.264 | 0.01163 | -0.098 | 108.722
6 | 1.327 | 0.01223 | -0.098 | 108.432
6.5 | 1.386 | 0.01289 | -0.099 | 107.529
7 | 1.443 | 0.01352 | -0.099 | 106.731
7.5 | 1.496 | 0.01437 | -0.099 | 104.156
8 | 1.545 | 0.01535 | -0.1 | 100.628
8.5 | 1.587 | 0.01646 | -0.1 | 96.441
9 | 1.622 | 0.01771 | -0.1 | 91.584
9.5 | 1.646 | 0.01922 | -0.1 | 85.664
10 | 1.657 | 0.021 | -0.1 | 78.875
10.5 | 1.646 | 0.02322 | -0.1 | 70.915
11 | 1.601 | 0.02615 | -0.1 | 61.203
11.5 | 1.483 | 0.0305 | -0.099 | 48.609
12 | 1.014 | 0.03749 | -0.097 | 27.043
12.5 | 1.046 | 0.03748 | -0.098 | 27.909
13 | 1.048 | 0.05127 | -0.094 | 20.445
13.5 | 1.01 | 0.08967 | -0.082 | 11.267
14 | 1.015 | 0.11029 | -0.075 | 9.203
14.5 | 1.029 | 0.13207 | -0.069 | 7.789
15 | 1.055 | 0.14367 | -0.069 | 7.34

## 152. Re 20M Mach 0.50 (2)
BIGFOIL.COM POLAR EXPORT
NACA3418
NACA3418 |  |  |  | Cl Max: | 1.7087 | at alpha= | 15.5 | deg
XFOIL ncrit=9 |  |  |  | L/D Max: | 119.881 | at alpha= | 5.5 | deg
Re: | 20000000 |  |  | Cd Min: | 0.13352 | at alpha= | 20 | deg
Mach: | 0.5 |  |  | Cl=0 at alpha= | -3.0704 | deg
|  |  |  | @ Cl=0.1, Cd= | 0.0057031
|  |  |  | @ Cl=0.4, Cd= | 0.00556
|  |  |  | @ Cl=0.6, Cd= | 0.0058993
alpha (deg) | Cl | Cd | Cm | Cl/Cd
-12.5 | -1.114 | 0.0118 | -0.1716 | -94.4068
-12 | -1.0306 | 0.01056 | -0.1694 | -97.5947
-11.5 | -0.9736 | 0.00984 | -0.1629 | -98.9431
-11 | -0.922 | 0.00933 | -0.1555 | -98.821
-10.5 | -0.8746 | 0.00886 | -0.1476 | -98.7133
-10 | -0.8313 | 0.00849 | -0.1391 | -97.9152
-9.5 | -0.7861 | 0.00823 | -0.1311 | -95.5164
-9 | -0.7306 | 0.00792 | -0.1251 | -92.2475
-8.5 | -0.6721 | 0.00765 | -0.1198 | -87.8562
-8 | -0.612 | 0.00741 | -0.1151 | -82.5911
-7.5 | -0.5515 | 0.00716 | -0.1108 | -77.0251
-7 | -0.4907 | 0.00695 | -0.1069 | -70.6043
-6.5 | -0.4291 | 0.00678 | -0.1033 | -63.2891
-6 | -0.3666 | 0.00661 | -0.1001 | -55.4614
-5.5 | -0.3044 | 0.00646 | -0.097 | -47.1207
-5 | -0.2424 | 0.00633 | -0.0942 | -38.2938
-4.5 | -0.1796 | 0.00619 | -0.0917 | -29.0145
-4 | -0.1165 | 0.00605 | -0.0894 | -19.2562
-3.5 | -0.0543 | 0.00595 | -0.087 | -9.1261
-3 | 0.0089 | 0.00581 | -0.085 | 1.5318
-2.5 | 0.0703 | 0.00575 | -0.0828 | 12.2261
-2 | 0.1337 | 0.00565 | -0.081 | 23.6637
-1.5 | 0.1937 | 0.00562 | -0.0786 | 34.4662
-1 | 0.2536 | 0.00559 | -0.0763 | 45.3667
-0.5 | 0.3134 | 0.00555 | -0.0739 | 56.4685
0 | 0.3671 | 0.00556 | -0.0704 | 66.0252
0.5 | 0.4151 | 0.00556 | -0.0656 | 74.6583
1 | 0.4689 | 0.00558 | -0.0621 | 84.0323
1.5 | 0.5214 | 0.00569 | -0.0583 | 91.6344
2 | 0.5718 | 0.00583 | -0.0541 | 98.0789
2.5 | 0.6247 | 0.00596 | -0.0504 | 104.8154
3 | 0.6744 | 0.00618 | -0.0461 | 109.1262
3.5 | 0.7233 | 0.00638 | -0.0415 | 113.3699
4 | 0.7703 | 0.00663 | -0.0367 | 116.184
4.5 | 0.8171 | 0.00691 | -0.0317 | 118.2489
5 | 0.8618 | 0.00721 | -0.0264 | 119.5284
5.5 | 0.9039 | 0.00754 | -0.0206 | 119.8806
6 | 0.9459 | 0.00794 | -0.0148 | 119.131
7 | 1.0221 | 0.009 | -0.0021 | 113.5667
7.5 | 1.0598 | 0.00971 | 0.0041 | 109.1452
8 | 1.1 | 0.01041 | 0.0097 | 105.6676
8.5 | 1.1425 | 0.01133 | 0.0147 | 100.8385
9 | 1.3066 | 0.01282 | -0.0037 | 101.9189
9.5 | 1.3612 | 0.01405 | -0.0014 | 96.8826
10 | 1.4394 | 0.01579 | -0.0033 | 91.159
10.5 | 1.5107 | 0.01795 | -0.0045 | 84.1616
11 | 1.5463 | 0.02012 | 0.0002 | 76.8539
11.5 | 1.5794 | 0.02261 | 0.0048 | 69.854
12 | 1.6098 | 0.02541 | 0.0092 | 63.353
12.5 | 1.6365 | 0.02866 | 0.0133 | 57.1005
13 | 1.6596 | 0.03227 | 0.0171 | 51.4286
13.5 | 1.679 | 0.03635 | 0.0206 | 46.1898
14 | 1.6917 | 0.04098 | 0.0238 | 41.2811
14.5 | 1.703 | 0.04593 | 0.0264 | 37.0782
15 | 1.7056 | 0.05161 | 0.0286 | 33.0479
15.5 | 1.7087 | 0.05744 | 0.0304 | 29.7476
16 | 1.7032 | 0.06407 | 0.0315 | 26.5834
16.5 | 1.697 | 0.07093 | 0.032 | 23.925
17 | 1.6798 | 0.07886 | 0.0316 | 21.301
17.5 | 1.6676 | 0.08661 | 0.0309 | 19.2541
18 | 1.6531 | 0.09476 | 0.0295 | 17.4451
18.5 | 1.6258 | 0.10423 | 0.0267 | 15.5982
19 | 1.6053 | 0.11339 | 0.0236 | 14.1573
19.5 | 1.5781 | 0.12338 | 0.0193 | 12.7906
20 | 1.5528 | 0.13352 | 0.0143 | 11.6297