## index
index | Re | Mach | Datasource
1 | 50000 | 0 | JavaFoil+Calcfoil stall+Eppler ext transition
2 | 50000 | 0 | XFOIL ncrit=9
3 | 50000 | 0.1 | JavaFoil+Calcfoil stall+Eppler ext transition
4 | 50000 | 0.1 | XFOIL ncrit=9
5 | 50000 | 0.25 | JavaFoil+Calcfoil stall+Eppler ext transition
6 | 50000 | 0.25 | XFOIL ncrit=9
7 | 50000 | 0.5 | JavaFoil+Calcfoil stall+Eppler ext transition
8 | 50000 | 0.5 | XFOIL ncrit=9
9 | 100000 | 0 | JavaFoil+Calcfoil stall+Eppler ext transition
10 | 100000 | 0 | XFOIL ncrit=9
11 | 100000 | 0.1 | JavaFoil+Calcfoil stall+Eppler ext transition
12 | 100000 | 0.1 | XFOIL ncrit=9
13 | 100000 | 0.25 | JavaFoil+Calcfoil stall+Eppler ext transition
14 | 100000 | 0.25 | XFOIL ncrit=9
15 | 100000 | 0.5 | JavaFoil+Calcfoil stall+Eppler ext transition
16 | 100000 | 0.5 | XFOIL ncrit=9
17 | 250000 | 0 | JavaFoil+Calcfoil stall+Eppler ext transition
18 | 250000 | 0 | XFOIL ncrit=9
19 | 250000 | 0.1 | JavaFoil+Calcfoil stall+Eppler ext transition
20 | 250000 | 0.1 | XFOIL ncrit=9
21 | 250000 | 0.25 | JavaFoil+Calcfoil stall+Eppler ext transition
22 | 250000 | 0.25 | XFOIL ncrit=9
23 | 250000 | 0.5 | JavaFoil+Calcfoil stall+Eppler ext transition
24 | 250000 | 0.5 | XFOIL ncrit=9
25 | 500000 | 0 | JavaFoil+Calcfoil stall+Eppler ext transition
26 | 500000 | 0 | XFOIL ncrit=9
27 | 500000 | 0.1 | JavaFoil+Calcfoil stall+Eppler ext transition
28 | 500000 | 0.1 | XFOIL ncrit=9
29 | 500000 | 0.25 | JavaFoil+Calcfoil stall+Eppler ext transition
30 | 500000 | 0.25 | XFOIL ncrit=9
31 | 500000 | 0.5 | JavaFoil+Calcfoil stall+Eppler ext transition
32 | 500000 | 0.5 | XFOIL ncrit=9
33 | 750000 | 0 | JavaFoil+Calcfoil stall+Eppler ext transition
34 | 750000 | 0 | XFOIL ncrit=9
35 | 750000 | 0.1 | JavaFoil+Calcfoil stall+Eppler ext transition
36 | 750000 | 0.1 | XFOIL ncrit=9
37 | 750000 | 0.25 | JavaFoil+Calcfoil stall+Eppler ext transition
38 | 750000 | 0.25 | XFOIL ncrit=9
39 | 750000 | 0.5 | JavaFoil+Calcfoil stall+Eppler ext transition
40 | 750000 | 0.5 | XFOIL ncrit=9
41 | 1000000 | 0 | JavaFoil+Calcfoil stall+Eppler ext transition
42 | 1000000 | 0 | XFOIL ncrit=9
43 | 1000000 | 0.1 | JavaFoil+Calcfoil stall+Eppler ext transition
44 | 1000000 | 0.1 | XFOIL ncrit=9
45 | 1000000 | 0.25 | JavaFoil+Calcfoil stall+Eppler ext transition
46 | 1000000 | 0.25 | XFOIL ncrit=9
47 | 1000000 | 0.5 | JavaFoil+Calcfoil stall+Eppler ext transition
48 | 1000000 | 0.5 | XFOIL ncrit=9
49 | 2000000 | 0 | JavaFoil+Calcfoil stall+Eppler ext transition
50 | 2000000 | 0 | XFOIL ncrit=9
51 | 2000000 | 0.1 | JavaFoil+Calcfoil stall+Eppler ext transition
52 | 2000000 | 0.1 | XFOIL ncrit=9
53 | 2000000 | 0.25 | JavaFoil+Calcfoil stall+Eppler ext transition
54 | 2000000 | 0.25 | XFOIL ncrit=9
55 | 2000000 | 0.5 | JavaFoil+Calcfoil stall+Eppler ext transition
56 | 2000000 | 0.5 | XFOIL ncrit=9
57 | 3000000 | 0 | JavaFoil+Calcfoil stall+Eppler ext transition
58 | 3000000 | 0 | XFOIL ncrit=9
59 | 3000000 | 0.1 | JavaFoil+Calcfoil stall+Eppler ext transition
60 | 3000000 | 0.1 | XFOIL ncrit=9
61 | 3000000 | 0.25 | JavaFoil+Calcfoil stall+Eppler ext transition
62 | 3000000 | 0.25 | XFOIL ncrit=9
63 | 3000000 | 0.5 | JavaFoil+Calcfoil stall+Eppler ext transition
64 | 3000000 | 0.5 | XFOIL ncrit=9
65 | 4000000 | 0 | JavaFoil+Calcfoil stall+Eppler ext transition
66 | 4000000 | 0 | XFOIL ncrit=9
67 | 4000000 | 0.1 | JavaFoil+Calcfoil stall+Eppler ext transition
68 | 4000000 | 0.1 | XFOIL ncrit=9
69 | 4000000 | 0.25 | JavaFoil+Calcfoil stall+Eppler ext transition
70 | 4000000 | 0.25 | XFOIL ncrit=9
71 | 4000000 | 0.5 | JavaFoil+Calcfoil stall+Eppler ext transition
72 | 4000000 | 0.5 | XFOIL ncrit=9
73 | 5000000 | 0 | JavaFoil+Calcfoil stall+Eppler ext transition
74 | 5000000 | 0 | XFOIL ncrit=9
75 | 5000000 | 0.1 | JavaFoil+Calcfoil stall+Eppler ext transition
76 | 5000000 | 0.1 | XFOIL ncrit=9
77 | 5000000 | 0.25 | JavaFoil+Calcfoil stall+Eppler ext transition
78 | 5000000 | 0.25 | XFOIL ncrit=9
79 | 5000000 | 0.5 | JavaFoil+Calcfoil stall+Eppler ext transition
80 | 5000000 | 0.5 | XFOIL ncrit=9
81 | 6000000 | 0 | JavaFoil+Calcfoil stall+Eppler ext transition
82 | 6000000 | 0 | XFOIL ncrit=9
83 | 6000000 | 0.1 | JavaFoil+Calcfoil stall+Eppler ext transition
84 | 6000000 | 0.1 | XFOIL ncrit=9
85 | 6000000 | 0.25 | JavaFoil+Calcfoil stall+Eppler ext transition
86 | 6000000 | 0.25 | XFOIL ncrit=9
87 | 6000000 | 0.5 | JavaFoil+Calcfoil stall+Eppler ext transition
88 | 6000000 | 0.5 | XFOIL ncrit=9
89 | 7000000 | 0 | JavaFoil+Calcfoil stall+Eppler ext transition
90 | 7000000 | 0 | XFOIL ncrit=9
91 | 7000000 | 0.1 | JavaFoil+Calcfoil stall+Eppler ext transition
92 | 7000000 | 0.1 | XFOIL ncrit=9
93 | 7000000 | 0.25 | JavaFoil+Calcfoil stall+Eppler ext transition
94 | 7000000 | 0.25 | XFOIL ncrit=9
95 | 7000000 | 0.5 | JavaFoil+Calcfoil stall+Eppler ext transition
96 | 7000000 | 0.5 | XFOIL ncrit=9
97 | 8000000 | 0 | JavaFoil+Calcfoil stall+Eppler ext transition
98 | 8000000 | 0 | XFOIL ncrit=9
99 | 8000000 | 0.1 | JavaFoil+Calcfoil stall+Eppler ext transition
100 | 8000000 | 0.1 | XFOIL ncrit=9
101 | 8000000 | 0.25 | JavaFoil+Calcfoil stall+Eppler ext transition
102 | 8000000 | 0.25 | XFOIL ncrit=9
103 | 8000000 | 0.5 | JavaFoil+Calcfoil stall+Eppler ext transition
104 | 8000000 | 0.5 | XFOIL ncrit=9
105 | 10000000 | 0 | JavaFoil+Calcfoil stall+Eppler ext transition
106 | 10000000 | 0 | XFOIL ncrit=9
107 | 10000000 | 0.1 | JavaFoil+Calcfoil stall+Eppler ext transition
108 | 10000000 | 0.1 | XFOIL ncrit=9
109 | 10000000 | 0.25 | JavaFoil+Calcfoil stall+Eppler ext transition
110 | 10000000 | 0.25 | XFOIL ncrit=9
111 | 10000000 | 0.5 | JavaFoil+Calcfoil stall+Eppler ext transition
112 | 10000000 | 0.5 | XFOIL ncrit=9
113 | 12000000 | 0 | JavaFoil+Calcfoil stall+Eppler ext transition
114 | 12000000 | 0 | XFOIL ncrit=9
115 | 12000000 | 0.1 | JavaFoil+Calcfoil stall+Eppler ext transition
116 | 12000000 | 0.1 | XFOIL ncrit=9
117 | 12000000 | 0.25 | JavaFoil+Calcfoil stall+Eppler ext transition
118 | 12000000 | 0.25 | XFOIL ncrit=9
119 | 12000000 | 0.5 | JavaFoil+Calcfoil stall+Eppler ext transition
120 | 12000000 | 0.5 | XFOIL ncrit=9
121 | 14000000 | 0 | JavaFoil+Calcfoil stall+Eppler ext transition
122 | 14000000 | 0 | XFOIL ncrit=9
123 | 14000000 | 0.1 | JavaFoil+Calcfoil stall+Eppler ext transition
124 | 14000000 | 0.1 | XFOIL ncrit=9
125 | 14000000 | 0.25 | JavaFoil+Calcfoil stall+Eppler ext transition
126 | 14000000 | 0.25 | XFOIL ncrit=9
127 | 14000000 | 0.5 | JavaFoil+Calcfoil stall+Eppler ext transition
128 | 14000000 | 0.5 | XFOIL ncrit=9
129 | 16000000 | 0 | JavaFoil+Calcfoil stall+Eppler ext transition
130 | 16000000 | 0 | XFOIL ncrit=9
131 | 16000000 | 0.1 | JavaFoil+Calcfoil stall+Eppler ext transition
132 | 16000000 | 0.1 | XFOIL ncrit=9
133 | 16000000 | 0.25 | JavaFoil+Calcfoil stall+Eppler ext transition
134 | 16000000 | 0.25 | XFOIL ncrit=9
135 | 16000000 | 0.5 | JavaFoil+Calcfoil stall+Eppler ext transition
136 | 16000000 | 0.5 | XFOIL ncrit=9
137 | 18000000 | 0 | JavaFoil+Calcfoil stall+Eppler ext transition
138 | 18000000 | 0 | XFOIL ncrit=9
139 | 18000000 | 0.1 | JavaFoil+Calcfoil stall+Eppler ext transition
140 | 18000000 | 0.1 | XFOIL ncrit=9
141 | 18000000 | 0.25 | JavaFoil+Calcfoil stall+Eppler ext transition
142 | 18000000 | 0.25 | XFOIL ncrit=9
143 | 18000000 | 0.5 | JavaFoil+Calcfoil stall+Eppler ext transition
144 | 18000000 | 0.5 | XFOIL ncrit=9
145 | 20000000 | 0 | JavaFoil+Calcfoil stall+Eppler ext transition
146 | 20000000 | 0 | XFOIL ncrit=9
147 | 20000000 | 0.1 | JavaFoil+Calcfoil stall+Eppler ext transition
148 | 20000000 | 0.1 | XFOIL ncrit=9
149 | 20000000 | 0.25 | JavaFoil+Calcfoil stall+Eppler ext transition
150 | 20000000 | 0.25 | XFOIL ncrit=9
151 | 20000000 | 0.5 | JavaFoil+Calcfoil stall+Eppler ext transition
152 | 20000000 | 0.5 | XFOIL ncrit=9

## 1. Re 50k Mach 0.00 (1)
BIGFOIL.COM POLAR EXPORT
NACA63-419 a=0.2
NACA63-419 a=0.2 |  |  |  | Cl Max: | 1.564 | at alpha= | 13.5 | deg
JavaFoil+Calcfoil stall+Eppler ext transition |  |  |  | L/D Max: | 29.802 | at alpha= | 9.5 | deg
Re: | 50000 |  |  | Cd Min: | 0.0211 | at alpha= | -0.5 | deg
Mach: | 0 |  |  | Cl=0 at alpha= | -2.1864 | deg
|  |  |  | @ Cl=0.1, Cd= | 0.021315
|  |  |  | @ Cl=0.4, Cd= | 0.024272
|  |  |  | @ Cl=0.6, Cd= | 0.026494
alpha (deg) | Cl | Cd | Cm | Cl/Cd
-20 | -0.88 | 0.26103 | -0.003 | -3.373
-19.5 | -0.896 | 0.24277 | -0.003 | -3.691
-19 | -0.911 | 0.22567 | -0.003 | -4.035
-18.5 | -0.923 | 0.21597 | -0.003 | -4.276
-18 | -0.934 | 0.20204 | -0.003 | -4.625
-17.5 | -0.943 | 0.18967 | -0.003 | -4.973
-17 | -0.95 | 0.18069 | -0.003 | -5.257
-16.5 | -0.954 | 0.1673 | -0.003 | -5.702
-16 | -0.955 | 0.15881 | -0.003 | -6.016
-15.5 | -0.954 | 0.14684 | -0.004 | -6.496
-15 | -0.949 | 0.1385 | -0.004 | -6.854
-14.5 | -0.942 | 0.12682 | -0.004 | -7.425
-14 | -0.931 | 0.1184 | -0.004 | -7.86
-13.5 | -0.916 | 0.1112 | -0.005 | -8.241
-13 | -0.899 | 0.10426 | -0.005 | -8.621
-12.5 | -0.878 | 0.09817 | -0.005 | -8.943
-12 | -0.854 | 0.09185 | -0.005 | -9.296
-11.5 | -0.827 | 0.08662 | -0.005 | -9.544
-11 | -0.817 | 0.07725 | -0.012 | -10.575
-10.5 | -0.764 | 0.07731 | -0.006 | -9.877
-10 | -0.728 | 0.07267 | -0.006 | -10.019
-9.5 | -0.802 | 0.03485 | -0.019 | -23.025
-9 | -0.76 | 0.03278 | -0.02 | -23.193
-8.5 | -0.716 | 0.03052 | -0.021 | -23.452
-8 | -0.568 | 0.06102 | -0.011 | -9.305
-7.5 | -0.522 | 0.05756 | -0.012 | -9.075
-7 | -0.477 | 0.05404 | -0.013 | -8.824
-6.5 | -0.506 | 0.02582 | -0.023 | -19.582
-6 | -0.451 | 0.02485 | -0.024 | -18.129
-5.5 | -0.394 | 0.02398 | -0.024 | -16.437
-5 | -0.324 | 0.02491 | -0.024 | -12.995
-4.5 | -0.267 | 0.02419 | -0.024 | -11.052
-4 | -0.211 | 0.02345 | -0.025 | -8.989
-3.5 | -0.153 | 0.02281 | -0.025 | -6.727
-3 | -0.095 | 0.02233 | -0.026 | -4.274
-2.5 | -0.037 | 0.02194 | -0.027 | -1.677
-2 | 0.022 | 0.02161 | -0.027 | 1.035
-1.5 | 0.082 | 0.02136 | -0.028 | 3.843
-1 | 0.142 | 0.02121 | -0.029 | 6.704
-0.5 | 0.203 | 0.0211 | -0.029 | 9.613
0 | 0.255 | 0.02321 | -0.03 | 10.988
0.5 | 0.313 | 0.02359 | -0.03 | 13.252
1 | 0.369 | 0.02399 | -0.031 | 15.366
1.5 | 0.425 | 0.0245 | -0.032 | 17.361
2 | 0.482 | 0.02505 | -0.032 | 19.247
2.5 | 0.538 | 0.02535 | -0.033 | 21.23
3 | 0.594 | 0.02642 | -0.034 | 22.472
3.5 | 0.649 | 0.0271 | -0.035 | 23.963
4 | 0.705 | 0.02797 | -0.035 | 25.204
4.5 | 0.76 | 0.0289 | -0.036 | 26.292
5 | 0.814 | 0.02996 | -0.036 | 27.173
5.5 | 0.868 | 0.03114 | -0.037 | 27.891
6 | 0.923 | 0.03239 | -0.037 | 28.481
6.5 | 0.976 | 0.03379 | -0.038 | 28.881
7 | 1.029 | 0.03518 | -0.038 | 29.243
7.5 | 1.081 | 0.03676 | -0.039 | 29.395
8 | 1.132 | 0.03835 | -0.039 | 29.511
8.5 | 1.182 | 0.04011 | -0.04 | 29.47
9 | 1.233 | 0.0417 | -0.04 | 29.575
9.5 | 1.286 | 0.04316 | -0.041 | 29.802
10 | 1.332 | 0.04541 | -0.042 | 29.335
10.5 | 1.374 | 0.04794 | -0.042 | 28.657
11 | 1.428 | 0.05159 | -0.044 | 27.678
11.5 | 1.464 | 0.05469 | -0.044 | 26.762
12 | 1.497 | 0.05809 | -0.044 | 25.765
12.5 | 1.526 | 0.06177 | -0.045 | 24.7
13 | 1.55 | 0.06592 | -0.045 | 23.507
13.5 | 1.564 | 0.07139 | -0.045 | 21.911
14 | 1.415 | 0.11828 | -0.025 | 11.963
14.5 | 1.429 | 0.1258 | -0.023 | 11.359
15 | 1.441 | 0.13394 | -0.023 | 10.759
15.5 | 1.449 | 0.14307 | -0.023 | 10.131
16 | 1.455 | 0.15215 | -0.022 | 9.563
16.5 | 1.455 | 0.16021 | -0.022 | 9.083
17 | 1.451 | 0.16969 | -0.022 | 8.55
17.5 | 1.443 | 0.18212 | -0.022 | 7.925
18 | 1.432 | 0.19327 | -0.022 | 7.412
18.5 | 1.418 | 0.20114 | -0.022 | 7.051

## 2. Re 50k Mach 0.00 (2)
BIGFOIL.COM POLAR EXPORT
NACA63-419 a=0.2
NACA63-419 a=0.2 |  |  |  | Cl Max: | 0.2479 | at alpha= | 6.5 | deg
XFOIL ncrit=9 |  |  |  | L/D Max: | 2.8636 | at alpha= | 6.5 | deg
Re: | 50000 |  |  | Cd Min: | 0.08657 | at alpha= | 6.5 | deg
Mach: | 0 |  |  | Cl=0 at alpha= | 1.7125 | deg
|  |  |  | @ Cl=0.1, Cd= | 0.071678
|  |  |  | @ Cl=0.4, Cd= | 0.08657
|  |  |  | @ Cl=0.6, Cd= | 0.08657
alpha (deg) | Cl | Cd | Cm | Cl/Cd
-11 | -0.4938 | 0.08528 | -0.0539 | -5.7903
-10.5 | -0.7788 | 0.0742 | -0.0433 | -10.496
-10 | -0.8281 | 0.06919 | -0.036 | -11.9685
-9.5 | -0.8656 | 0.06374 | -0.0293 | -13.5802
-9 | -0.8711 | 0.05734 | -0.0273 | -15.1918
-8.5 | -0.8283 | 0.05151 | -0.03 | -16.0804
-8 | -0.787 | 0.04739 | -0.0313 | -16.6069
-7.5 | -0.7347 | 0.04395 | -0.0331 | -16.7167
-7 | -0.6887 | 0.04147 | -0.0332 | -16.6072
-6.5 | -0.6396 | 0.03937 | -0.0331 | -16.2459
-6 | -0.6019 | 0.03723 | -0.0315 | -16.1671
-5.5 | -0.5907 | 0.03733 | -0.023 | -15.8237
-5 | -0.5645 | 0.04254 | -0.0118 | -13.2699
-4.5 | -0.5321 | 0.04704 | -0.0022 | -11.3116
-4 | -0.4856 | 0.05116 | 0.0048 | -9.4918
-3.5 | -0.4692 | 0.05243 | 0.012 | -8.9491
-3 | -0.2241 | 0.05939 | -0.0109 | -3.7734
-2.5 | -0.2475 | 0.05899 | -0.0021 | -4.1956
-2 | -0.1949 | 0.05962 | -0.0058 | -3.269
0 | -0.3364 | 0.05266 | 0.0326 | -6.3882
0.5 | -0.2189 | 0.05726 | 0.0137 | -3.8229
1 | -0.1128 | 0.06091 | -0.0029 | -1.8519
1.5 | -0.0102 | 0.06501 | -0.0188 | -0.1569
2.5 | 0.0378 | 0.06678 | -0.0202 | 0.56604
3.5 | 0.0427 | 0.0676 | -0.0128 | 0.63166
4 | 0.06 | 0.06854 | -0.0117 | 0.8754
4.5 | 0.0982 | 0.07152 | -0.0138 | 1.373
5 | 0.1378 | 0.075 | -0.016 | 1.8373
6 | 0.2139 | 0.08264 | -0.0196 | 2.5883
6.5 | 0.2479 | 0.08657 | -0.021 | 2.8636

## 3. Re 50k Mach 0.10 (1)
BIGFOIL.COM POLAR EXPORT
NACA63-419 a=0.2
NACA63-419 a=0.2 |  |  |  | Cl Max: | 1.563 | at alpha= | 13.5 | deg
JavaFoil+Calcfoil stall+Eppler ext transition |  |  |  | L/D Max: | 29.605 | at alpha= | 9.5 | deg
Re: | 50000 |  |  | Cd Min: | 0.02121 | at alpha= | -0.5 | deg
Mach: | 0.1 |  |  | Cl=0 at alpha= | -2.1864 | deg
|  |  |  | @ Cl=0.1, Cd= | 0.021405
|  |  |  | @ Cl=0.4, Cd= | 0.024383
|  |  |  | @ Cl=0.6, Cd= | 0.026588
alpha (deg) | Cl | Cd | Cm | Cl/Cd
-20 | -0.834 | 0.27397 | -0.003 | -3.046
-19.5 | -0.854 | 0.25607 | -0.003 | -3.334
-19 | -0.872 | 0.23854 | -0.003 | -3.655
-18.5 | -0.888 | 0.21945 | -0.003 | -4.048
-18 | -0.903 | 0.21159 | -0.003 | -4.268
-17.5 | -0.915 | 0.19672 | -0.003 | -4.653
-17 | -0.925 | 0.1814 | -0.003 | -5.102
-16.5 | -0.933 | 0.17167 | -0.003 | -5.434
-16 | -0.937 | 0.16241 | -0.003 | -5.772
-15.5 | -0.939 | 0.1451 | -0.004 | -6.471
-15 | -0.937 | 0.14096 | -0.004 | -6.648
-14.5 | -0.932 | 0.12793 | -0.004 | -7.284
-14 | -0.923 | 0.12033 | -0.004 | -7.672
-13.5 | -0.911 | 0.11278 | -0.005 | -8.077
-13 | -0.895 | 0.10541 | -0.005 | -8.491
-12.5 | -0.876 | 0.09846 | -0.005 | -8.893
-12 | -0.853 | 0.09257 | -0.005 | -9.213
-11.5 | -0.827 | 0.08807 | -0.005 | -9.386
-11 | -0.816 | 0.0786 | -0.012 | -10.378
-10.5 | -0.765 | 0.07746 | -0.006 | -9.876
-10 | -0.73 | 0.07302 | -0.006 | -9.997
-9.5 | -0.803 | 0.03543 | -0.019 | -22.675
-9 | -0.762 | 0.03319 | -0.02 | -22.958
-8.5 | -0.718 | 0.03062 | -0.021 | -23.466
-8 | -0.57 | 0.06144 | -0.011 | -9.281
-7.5 | -0.525 | 0.05771 | -0.012 | -9.091
-7 | -0.483 | 0.05262 | -0.014 | -9.172
-6.5 | -0.507 | 0.026 | -0.023 | -19.522
-6 | -0.452 | 0.02501 | -0.024 | -18.089
-5.5 | -0.396 | 0.02412 | -0.024 | -16.41
-5 | -0.325 | 0.02505 | -0.024 | -12.98
-4.5 | -0.269 | 0.02432 | -0.024 | -11.04
-4 | -0.212 | 0.02356 | -0.025 | -8.987
-3.5 | -0.154 | 0.02296 | -0.026 | -6.712
-3 | -0.096 | 0.02246 | -0.026 | -4.265
-2.5 | -0.037 | 0.02203 | -0.027 | -1.678
-2 | 0.022 | 0.0217 | -0.027 | 1.035
-1.5 | 0.082 | 0.02144 | -0.028 | 3.845
-1 | 0.143 | 0.02132 | -0.029 | 6.698
-0.5 | 0.204 | 0.02121 | -0.029 | 9.602
0 | 0.256 | 0.0233 | -0.03 | 10.998
0.5 | 0.314 | 0.02368 | -0.031 | 13.263
1 | 0.37 | 0.02412 | -0.031 | 15.349
1.5 | 0.427 | 0.02462 | -0.032 | 17.359
2 | 0.484 | 0.0252 | -0.033 | 19.215
2.5 | 0.541 | 0.02548 | -0.033 | 21.221
3 | 0.597 | 0.02655 | -0.034 | 22.468
3.5 | 0.652 | 0.02724 | -0.035 | 23.951
4 | 0.708 | 0.02817 | -0.035 | 25.126
4.5 | 0.763 | 0.0291 | -0.036 | 26.216
5 | 0.818 | 0.03022 | -0.036 | 27.065
5.5 | 0.872 | 0.03134 | -0.037 | 27.835
6 | 0.927 | 0.0326 | -0.037 | 28.428
6.5 | 0.98 | 0.03405 | -0.038 | 28.794
7 | 1.033 | 0.03551 | -0.038 | 29.097
7.5 | 1.085 | 0.037 | -0.039 | 29.338
8 | 1.137 | 0.03868 | -0.039 | 29.389
8.5 | 1.188 | 0.04041 | -0.04 | 29.385
9 | 1.239 | 0.04202 | -0.041 | 29.481
9.5 | 1.291 | 0.04361 | -0.042 | 29.605
10 | 1.337 | 0.04592 | -0.042 | 29.109
10.5 | 1.378 | 0.0486 | -0.042 | 28.344
11 | 1.432 | 0.05226 | -0.044 | 27.401
11.5 | 1.467 | 0.05548 | -0.044 | 26.44
12 | 1.499 | 0.05891 | -0.044 | 25.453
12.5 | 1.528 | 0.06287 | -0.045 | 24.297
13 | 1.55 | 0.06701 | -0.045 | 23.127
13.5 | 1.563 | 0.07288 | -0.045 | 21.439
14 | 1.413 | 0.11931 | -0.024 | 11.845
14.5 | 1.427 | 0.12684 | -0.023 | 11.247
15 | 1.437 | 0.1355 | -0.023 | 10.604
15.5 | 1.443 | 0.14419 | -0.023 | 10.01
16 | 1.446 | 0.15457 | -0.022 | 9.357
16.5 | 1.444 | 0.1624 | -0.022 | 8.89
17 | 1.436 | 0.17215 | -0.022 | 8.344
17.5 | 1.426 | 0.18511 | -0.022 | 7.701
18 | 1.411 | 0.19774 | -0.022 | 7.136
18.5 | 1.393 | 0.2056 | -0.022 | 6.775

## 4. Re 50k Mach 0.10 (2)
BIGFOIL.COM POLAR EXPORT
NACA63-419 a=0.2
NACA63-419 a=0.2 |  |  |  | Cl Max: | 0.8303 | at alpha= | 20 | deg
XFOIL ncrit=9 |  |  |  | L/D Max: | 3.9089 | at alpha= | 12 | deg
Re: | 50000 |  |  | Cd Min: | 0.24076 | at alpha= | 20 | deg
Mach: | 0.1 |  |  | Cl=0 at alpha= | 1.6548 | deg
|  |  |  | @ Cl=0.1, Cd= | 0.072058
|  |  |  | @ Cl=0.4, Cd= | 0.10859
|  |  |  | @ Cl=0.6, Cd= | 0.15902
alpha (deg) | Cl | Cd | Cm | Cl/Cd
-14 | -0.3406 | 0.15111 | -0.0172 | -2.254
-13.5 | -0.3306 | 0.14565 | -0.0205 | -2.2698
-13 | -0.31 | 0.13911 | -0.0233 | -2.2285
-12 | -0.2952 | 0.12891 | -0.029 | -2.29
-11 | -0.547 | 0.08256 | -0.0563 | -6.6255
-10 | -0.8187 | 0.07061 | -0.0372 | -11.5947
-9.5 | -0.8589 | 0.06517 | -0.0305 | -13.1794
-9 | -0.8657 | 0.05845 | -0.029 | -14.8109
-8.5 | -0.8249 | 0.05251 | -0.0314 | -15.7094
-8 | -0.7874 | 0.04821 | -0.0323 | -16.3327
-7.5 | -0.7367 | 0.04461 | -0.034 | -16.5142
-7 | -0.688 | 0.04202 | -0.0345 | -16.3732
-6.5 | -0.641 | 0.03989 | -0.0341 | -16.0692
-6 | -0.604 | 0.03782 | -0.0322 | -15.9704
-5.5 | -0.5882 | 0.03732 | -0.0251 | -15.761
-5 | -0.5684 | 0.04209 | -0.0132 | -13.5044
-4.5 | -0.527 | 0.04745 | -0.0037 | -11.1064
-4 | -0.4883 | 0.05129 | 0.0043 | -9.5204
-3 | -0.3637 | 0.05687 | 0.0075 | -6.3953
-2.5 | -0.4552 | 0.05414 | 0.0257 | -8.4078
-2 | -0.3008 | 0.05836 | 0.0099 | -5.1542
0 | -0.3448 | 0.05273 | 0.034 | -6.539
0.5 | -0.2267 | 0.05717 | 0.0151 | -3.9654
1 | -0.117 | 0.0611 | -0.002 | -1.9149
1.5 | -0.0192 | 0.06489 | -0.017 | -0.29589
2 | 0.0428 | 0.06791 | -0.0249 | 0.63025
2.5 | 0.0409 | 0.06733 | -0.0207 | 0.60746
3.5 | 0.0375 | 0.06744 | -0.012 | 0.55605
4 | 0.0582 | 0.06876 | -0.0114 | 0.84642
4.5 | 0.0973 | 0.07182 | -0.0136 | 1.3548
5 | 0.1375 | 0.07536 | -0.0158 | 1.8246
5.5 | 0.1765 | 0.07912 | -0.0178 | 2.2308
6 | 0.2146 | 0.08312 | -0.0197 | 2.5818
7 | 0.2833 | 0.0913 | -0.0225 | 3.103
9 | 0.4105 | 0.11014 | -0.0278 | 3.7271
9.5 | 0.4381 | 0.11529 | -0.029 | 3.8
10 | 0.4477 | 0.11874 | -0.0291 | 3.7704
10.5 | 0.4645 | 0.12305 | -0.0298 | 3.7749
11 | 0.4879 | 0.12818 | -0.0312 | 3.8064
11.5 | 0.5151 | 0.13385 | -0.0328 | 3.8483
12 | 0.5501 | 0.14073 | -0.0349 | 3.9089
12.5 | 0.5714 | 0.14698 | -0.0366 | 3.8876
13 | 0.5787 | 0.15158 | -0.0382 | 3.8178
13.5 | 0.593 | 0.15692 | -0.0401 | 3.779
14 | 0.6124 | 0.16274 | -0.0422 | 3.7631
14.5 | 0.6334 | 0.16893 | -0.0444 | 3.7495
15 | 0.6567 | 0.17554 | -0.0467 | 3.741
15.5 | 0.6918 | 0.18454 | -0.0488 | 3.7488
16 | 0.699 | 0.18957 | -0.0516 | 3.6873
16.5 | 0.7066 | 0.19451 | -0.0547 | 3.6327
17 | 0.7212 | 0.20034 | -0.0576 | 3.5999
17.5 | 0.7398 | 0.20682 | -0.0605 | 3.577
18 | 0.7563 | 0.21336 | -0.0636 | 3.5447
18.5 | 0.7716 | 0.21992 | -0.0671 | 3.5085
19 | 0.79 | 0.22703 | -0.0704 | 3.4797
19.5 | 0.8171 | 0.23592 | -0.0728 | 3.4635
20 | 0.8303 | 0.24076 | -0.0765 | 3.4487

## 5. Re 50k Mach 0.25 (1)
BIGFOIL.COM POLAR EXPORT
NACA63-419 a=0.2
NACA63-419 a=0.2 |  |  |  | Cl Max: | 1.53 | at alpha= | 12.5 | deg
JavaFoil+Calcfoil stall+Eppler ext transition |  |  |  | L/D Max: | 28.986 | at alpha= | 9 | deg
Re: | 50000 |  |  | Cd Min: | 0.02177 | at alpha= | -0.5 | deg
Mach: | 0.25 |  |  | Cl=0 at alpha= | -2.1885 | deg
|  |  |  | @ Cl=0.1, Cd= | 0.021969
|  |  |  | @ Cl=0.4, Cd= | 0.024909
|  |  |  | @ Cl=0.6, Cd= | 0.026987
alpha (deg) | Cl | Cd | Cm | Cl/Cd
-18.5 | -0.569 | 0.30867 | -0.003 | -1.843
-18 | -0.619 | 0.28129 | -0.004 | -2.201
-17.5 | -0.666 | 0.24636 | -0.004 | -2.702
-17 | -0.708 | 0.22446 | -0.004 | -3.155
-16.5 | -0.746 | 0.20277 | -0.004 | -3.679
-16 | -0.779 | 0.18496 | -0.004 | -4.212
-15.5 | -0.807 | 0.17898 | -0.004 | -4.507
-15 | -0.829 | 0.16399 | -0.004 | -5.054
-14.5 | -0.845 | 0.14452 | -0.004 | -5.849
-14 | -0.856 | 0.13304 | -0.004 | -6.432
-13.5 | -0.86 | 0.12259 | -0.004 | -7.016
-13 | -0.859 | 0.11283 | -0.005 | -7.61
-12.5 | -0.851 | 0.10527 | -0.005 | -8.087
-12 | -0.838 | 0.10024 | -0.005 | -8.363
-11.5 | -0.82 | 0.08998 | -0.005 | -9.116
-11 | -0.797 | 0.08428 | -0.005 | -9.46
-10.5 | -0.77 | 0.07987 | -0.005 | -9.636
-10 | -0.766 | 0.06801 | -0.014 | -11.257
-9.5 | -0.807 | 0.0389 | -0.019 | -20.74
-9 | -0.773 | 0.03486 | -0.02 | -22.161
-8.5 | -0.73 | 0.0324 | -0.021 | -22.526
-8 | -0.583 | 0.06284 | -0.011 | -9.274
-7.5 | -0.537 | 0.05901 | -0.012 | -9.097
-7 | -0.49 | 0.0552 | -0.013 | -8.877
-6.5 | -0.517 | 0.02712 | -0.023 | -19.081
-6 | -0.462 | 0.02585 | -0.024 | -17.89
-5.5 | -0.405 | 0.02489 | -0.025 | -16.266
-5 | -0.346 | 0.02405 | -0.025 | -14.387
-4.5 | -0.275 | 0.02503 | -0.025 | -10.986
-4 | -0.217 | 0.02429 | -0.025 | -8.919
-3.5 | -0.158 | 0.02359 | -0.026 | -6.687
-3 | -0.098 | 0.02308 | -0.027 | -4.25
-2.5 | -0.038 | 0.02264 | -0.027 | -1.672
-2 | 0.023 | 0.02226 | -0.028 | 1.034
-1.5 | 0.084 | 0.02201 | -0.029 | 3.837
-1 | 0.146 | 0.02185 | -0.029 | 6.697
-0.5 | 0.209 | 0.02177 | -0.03 | 9.581
0 | 0.263 | 0.02387 | -0.031 | 11.009
0.5 | 0.322 | 0.02427 | -0.031 | 13.269
1 | 0.38 | 0.02473 | -0.032 | 15.352
1.5 | 0.438 | 0.02525 | -0.033 | 17.35
2 | 0.496 | 0.02586 | -0.033 | 19.193
2.5 | 0.554 | 0.0266 | -0.034 | 20.82
3 | 0.611 | 0.02708 | -0.035 | 22.562
3.5 | 0.669 | 0.0282 | -0.036 | 23.713
4 | 0.726 | 0.02905 | -0.036 | 24.978
4.5 | 0.782 | 0.03011 | -0.037 | 25.977
5 | 0.838 | 0.0313 | -0.037 | 26.772
5.5 | 0.894 | 0.03251 | -0.038 | 27.503
6 | 0.95 | 0.0339 | -0.038 | 28.014
6.5 | 1.004 | 0.03541 | -0.039 | 28.352
7 | 1.058 | 0.03708 | -0.039 | 28.533
7.5 | 1.112 | 0.0387 | -0.04 | 28.726
8 | 1.163 | 0.0406 | -0.04 | 28.652
8.5 | 1.216 | 0.04232 | -0.041 | 28.731
9 | 1.27 | 0.04382 | -0.042 | 28.986
9.5 | 1.318 | 0.04617 | -0.043 | 28.539
10 | 1.361 | 0.04895 | -0.043 | 27.806
10.5 | 1.416 | 0.05292 | -0.044 | 26.763
11 | 1.451 | 0.05629 | -0.045 | 25.785
11.5 | 1.483 | 0.06007 | -0.045 | 24.684
12 | 1.509 | 0.06433 | -0.045 | 23.46
12.5 | 1.53 | 0.06898 | -0.046 | 22.186
13 | 1.527 | 0.07813 | -0.045 | 19.548
13.5 | 1.389 | 0.11842 | -0.024 | 11.732
14 | 1.396 | 0.12743 | -0.023 | 10.952
14.5 | 1.397 | 0.13691 | -0.023 | 10.205
15 | 1.393 | 0.14743 | -0.022 | 9.447
15.5 | 1.383 | 0.15832 | -0.022 | 8.734
16 | 1.366 | 0.16967 | -0.022 | 8.054
16.5 | 1.341 | 0.184 | -0.021 | 7.288
17 | 1.308 | 0.19745 | -0.021 | 6.623
17.5 | 1.268 | 0.21162 | -0.02 | 5.989

## 6. Re 50k Mach 0.25 (2)
BIGFOIL.COM POLAR EXPORT
NACA63-419 a=0.2
NACA63-419 a=0.2 |  |  |  | Cl Max: | 0.8457 | at alpha= | 20 | deg
XFOIL ncrit=9 |  |  |  | L/D Max: | 3.8332 | at alpha= | 11.5 | deg
Re: | 50000 |  |  | Cd Min: | 0.247 | at alpha= | 20 | deg
Mach: | 0.25 |  |  | Cl=0 at alpha= | 1.7512 | deg
|  |  |  | @ Cl=0.1, Cd= | 0.074373
|  |  |  | @ Cl=0.4, Cd= | 0.11318
|  |  |  | @ Cl=0.6, Cd= | 0.16056
alpha (deg) | Cl | Cd | Cm | Cl/Cd
-13.5 | -0.3109 | 0.1468 | -0.0229 | -2.1178
-12 | -0.2741 | 0.13055 | -0.0322 | -2.0996
-11 | -0.3818 | 0.10807 | -0.0418 | -3.5329
-10.5 | -0.5516 | 0.08705 | -0.051 | -6.3366
-10 | -0.611 | 0.08021 | -0.0481 | -7.6175
-9.5 | -0.7075 | 0.07328 | -0.0434 | -9.6547
-9 | -0.7697 | 0.06462 | -0.0426 | -11.9112
-8.5 | -0.7799 | 0.05782 | -0.0418 | -13.4884
-8 | -0.7715 | 0.05267 | -0.0401 | -14.6478
-7.5 | -0.7447 | 0.04843 | -0.0389 | -15.3768
-7 | -0.7053 | 0.04526 | -0.0382 | -15.5833
-6.5 | -0.6479 | 0.04277 | -0.0393 | -15.1485
-6 | -0.6105 | 0.04074 | -0.037 | -14.9853
-5.5 | -0.5891 | 0.03885 | -0.0324 | -15.1634
-5 | -0.5755 | 0.04064 | -0.0221 | -14.1609
-4.5 | -0.5417 | 0.04679 | -0.0097 | -11.5773
-4 | -0.5106 | 0.05103 | 0.0005 | -10.0059
-3.5 | -0.4447 | 0.05541 | 0.0051 | -8.0256
-3 | -0.4281 | 0.05642 | 0.0117 | -7.5877
-2.5 | -0.3234 | 0.05988 | 0.0065 | -5.4008
-2 | -0.2339 | 0.06146 | -0.0014 | -3.8057
0 | -0.3632 | 0.05426 | 0.0364 | -6.6937
0.5 | -0.2405 | 0.05907 | 0.0171 | -4.0714
1 | -0.1352 | 0.06313 | 0.0013 | -2.1416
1.5 | -0.0431 | 0.06632 | -0.0121 | -0.64988
2 | 0.0427 | 0.06958 | -0.0247 | 0.61368
2.5 | 0.0626 | 0.07099 | -0.0242 | 0.88181
3 | 0.0531 | 0.0704 | -0.0186 | 0.75426
3.5 | 0.0442 | 0.06972 | -0.0129 | 0.63396
4 | 0.0574 | 0.0708 | -0.0108 | 0.81073
4.5 | 0.0966 | 0.07406 | -0.013 | 1.3043
5 | 0.1404 | 0.07809 | -0.0158 | 1.7979
6 | 0.219 | 0.0863 | -0.0199 | 2.5377
6.5 | 0.2519 | 0.09015 | -0.0211 | 2.7942
7 | 0.2815 | 0.09395 | -0.022 | 2.9963
7.5 | 0.3094 | 0.09785 | -0.0229 | 3.162
8 | 0.3361 | 0.10193 | -0.0237 | 3.2974
8.5 | 0.3599 | 0.10593 | -0.0244 | 3.3975
9 | 0.384 | 0.11023 | -0.0254 | 3.4836
9.5 | 0.4093 | 0.1149 | -0.0265 | 3.5622
10 | 0.4358 | 0.11992 | -0.0279 | 3.6341
10.5 | 0.4653 | 0.12539 | -0.0296 | 3.7108
11 | 0.4984 | 0.13164 | -0.0315 | 3.7861
11.5 | 0.5319 | 0.13876 | -0.0336 | 3.8332
12 | 0.5388 | 0.14293 | -0.0347 | 3.7697
12.5 | 0.5526 | 0.14777 | -0.0363 | 3.7396
13 | 0.574 | 0.15357 | -0.0383 | 3.7377
13.5 | 0.5971 | 0.15981 | -0.0405 | 3.7363
14 | 0.6231 | 0.16655 | -0.0428 | 3.7412
14.5 | 0.6554 | 0.17482 | -0.0451 | 3.749
15 | 0.67 | 0.18083 | -0.0477 | 3.7051
15.5 | 0.6812 | 0.1862 | -0.0505 | 3.6584
16 | 0.6929 | 0.19156 | -0.0535 | 3.6171
16.5 | 0.7109 | 0.19769 | -0.0564 | 3.596
17 | 0.7341 | 0.20474 | -0.0591 | 3.5855
17.5 | 0.7571 | 0.21229 | -0.0619 | 3.5663
18 | 0.7706 | 0.21841 | -0.0655 | 3.5282
18.5 | 0.7831 | 0.22459 | -0.0695 | 3.4868
19 | 0.8 | 0.23162 | -0.0734 | 3.4539
19.5 | 0.8265 | 0.24059 | -0.0761 | 3.4353
20 | 0.8457 | 0.247 | -0.0795 | 3.4239

## 7. Re 50k Mach 0.50 (1)
BIGFOIL.COM POLAR EXPORT
NACA63-419 a=0.2
NACA63-419 a=0.2 |  |  |  | Cl Max: | 1.433 | at alpha= | 10 | deg
JavaFoil+Calcfoil stall+Eppler ext transition |  |  |  | L/D Max: | 25.991 | at alpha= | 6.5 | deg
Re: | 50000 |  |  | Cd Min: | 0.02428 | at alpha= | -0.5 | deg
Mach: | 0.5 |  |  | Cl=0 at alpha= | -2.1866 | deg
|  |  |  | @ Cl=0.1, Cd= | 0.02453
|  |  |  | @ Cl=0.4, Cd= | 0.027397
|  |  |  | @ Cl=0.6, Cd= | 0.029907
alpha (deg) | Cl | Cd | Cm | Cl/Cd
-20 | -1.019 | 0.46432 | -0.007 | -2.194
-19.5 | -0.991 | 0.47991 | -0.007 | -2.065
-19 | -0.964 | 0.4335 | -0.008 | -2.223
-18.5 | -0.933 | 0.44601 | -0.008 | -2.091
-18 | -0.905 | 0.43545 | -0.008 | -2.078
-17.5 | -0.877 | 0.41183 | -0.008 | -2.129
-17 | -0.849 | 0.42743 | -0.008 | -1.986
-16.5 | -0.818 | 0.37364 | -0.008 | -2.19
-16 | -0.79 | 0.36519 | -0.009 | -2.164
-15.5 | -0.762 | 0.35784 | -0.009 | -2.13
-15 | -0.734 | 0.35081 | -0.009 | -2.093
-14.5 | -0.704 | 0.32759 | -0.009 | -2.15
-14 | -0.676 | 0.32958 | -0.009 | -2.051
-13.5 | -0.647 | 0.32219 | -0.009 | -2.01
-13 | -0.619 | 0.31863 | -0.009 | -1.943
-12.5 | -0.591 | 0.28918 | -0.01 | -2.044
-12 | -0.561 | 0.2744 | -0.009 | -2.046
-11.5 | -0.533 | 0.26606 | -0.009 | -2.003
-11 | -0.503 | 0.18352 | -0.005 | -2.74
-10.5 | -0.476 | 0.31613 | -0.009 | -1.505
-10 | -0.446 | 0.15265 | -0.006 | -2.923
-9.5 | -0.633 | 0.0932 | -0.006 | -6.791
-9 | -0.666 | 0.07743 | -0.006 | -8.602
-8.5 | -0.654 | 0.06788 | -0.007 | -9.638
-8 | -0.643 | 0.06056 | -0.018 | -10.617
-7.5 | -0.67 | 0.03598 | -0.024 | -18.609
-7 | -0.534 | 0.06098 | -0.013 | -8.762
-6.5 | -0.484 | 0.05717 | -0.014 | -8.468
-6 | -0.432 | 0.05331 | -0.014 | -8.103
-5.5 | -0.442 | 0.0288 | -0.027 | -15.357
-5 | -0.38 | 0.02746 | -0.028 | -13.821
-4.5 | -0.315 | 0.02642 | -0.028 | -11.909
-4 | -0.248 | 0.02595 | -0.029 | -9.562
-3.5 | -0.174 | 0.02658 | -0.028 | -6.542
-3 | -0.108 | 0.02587 | -0.029 | -4.184
-2.5 | -0.042 | 0.02529 | -0.03 | -1.652
-2 | 0.025 | 0.02487 | -0.03 | 1.022
-1.5 | 0.093 | 0.02455 | -0.031 | 3.799
-1 | 0.162 | 0.02435 | -0.032 | 6.638
-0.5 | 0.23 | 0.02428 | -0.033 | 9.488
0 | 0.291 | 0.02647 | -0.033 | 11.007
0.5 | 0.357 | 0.02696 | -0.034 | 13.25
1 | 0.42 | 0.0276 | -0.035 | 15.228
1.5 | 0.485 | 0.02837 | -0.035 | 17.087
2 | 0.549 | 0.02919 | -0.036 | 18.8
2.5 | 0.613 | 0.03009 | -0.037 | 20.367
3 | 0.676 | 0.03116 | -0.037 | 21.702
3.5 | 0.739 | 0.03237 | -0.038 | 22.831
4 | 0.802 | 0.0337 | -0.039 | 23.783
4.5 | 0.864 | 0.0352 | -0.04 | 24.536
5 | 0.926 | 0.03654 | -0.04 | 25.334
5.5 | 0.986 | 0.03854 | -0.041 | 25.594
6 | 1.047 | 0.04057 | -0.042 | 25.797
6.5 | 1.107 | 0.04258 | -0.043 | 25.991
7 | 1.165 | 0.045 | -0.043 | 25.89
7.5 | 1.223 | 0.04743 | -0.044 | 25.778
8 | 1.28 | 0.04994 | -0.045 | 25.629
8.5 | 1.327 | 0.05336 | -0.046 | 24.873
9 | 1.366 | 0.05747 | -0.046 | 23.77
9.5 | 1.413 | 0.06463 | -0.047 | 21.865
10 | 1.433 | 0.07041 | -0.048 | 20.354
10.5 | 1.427 | 0.07751 | -0.048 | 18.405
11 | 1.247 | 0.10796 | -0.023 | 11.548
11.5 | 1.149 | 0.12678 | -0.021 | 9.061
12 | 0.799 | 0.21691 | -0.019 | 3.681
12.5 | 0.826 | 0.24342 | -0.021 | 3.395
13 | 0.855 | 0.2935 | -0.024 | 2.912
13.5 | 0.882 | 0.29247 | -0.025 | 3.016
14 | 0.911 | 0.34193 | -0.027 | 2.663
14.5 | 0.938 | 0.32616 | -0.028 | 2.876
15 | 0.967 | 0.37813 | -0.031 | 2.557

## 8. Re 50k Mach 0.50 (2)
BIGFOIL.COM POLAR EXPORT
NACA63-419 a=0.2
NACA63-419 a=0.2 |  |  |  | Cl Max: | 0.9079 | at alpha= | 20 | deg
XFOIL ncrit=9 |  |  |  | L/D Max: | 3.5323 | at alpha= | 15 | deg
Re: | 50000 |  |  | Cd Min: | 0.27341 | at alpha= | 20 | deg
Mach: | 0.5 |  |  | Cl=0 at alpha= | 2.4954 | deg
|  |  |  | @ Cl=0.1, Cd= | 0.082985
|  |  |  | @ Cl=0.4, Cd= | 0.12484
|  |  |  | @ Cl=0.6, Cd= | 0.17063
alpha (deg) | Cl | Cd | Cm | Cl/Cd
-11 | -0.277 | 0.14094 | -0.0279 | -1.9654
-10 | -0.31 | 0.11301 | -0.0562 | -2.7431
-9.5 | -0.308 | 0.10296 | -0.0646 | -2.9915
-9 | -0.3236 | 0.0925 | -0.0722 | -3.4984
-8.5 | -0.3679 | 0.08042 | -0.0798 | -4.5747
-8 | -0.4431 | 0.06978 | -0.0837 | -6.35
-7.5 | -0.5252 | 0.06453 | -0.0776 | -8.1389
-7 | -0.5896 | 0.06102 | -0.0683 | -9.6624
-6.5 | -0.6183 | 0.05664 | -0.0625 | -10.9163
-6 | -0.6318 | 0.05384 | -0.0545 | -11.7348
-5.5 | -0.6074 | 0.05074 | -0.0511 | -11.9708
-5 | -0.5996 | 0.04877 | -0.0439 | -12.2944
-4.5 | -0.581 | 0.04721 | -0.0376 | -12.3067
-4 | -0.5635 | 0.04911 | -0.0263 | -11.4742
-3.5 | -0.5394 | 0.05473 | -0.011 | -9.8557
-3 | -0.4871 | 0.06096 | 0.0013 | -7.9905
-2 | -0.3795 | 0.06703 | 0.0104 | -5.6616
0 | -0.4013 | 0.06326 | 0.0384 | -6.3437
0.5 | -0.3122 | 0.0658 | 0.0276 | -4.7447
1 | -0.22 | 0.06922 | 0.0159 | -3.1783
1.5 | -0.1511 | 0.07104 | 0.0082 | -2.127
2 | -0.064 | 0.07504 | -0.0032 | -0.85288
2.5 | 0.0006 | 0.07734 | -0.0111 | 0.007758
3 | 0.091 | 0.082 | -0.0241 | 1.1098
3.5 | 0.1048 | 0.08351 | -0.022 | 1.2549
4 | 0.1018 | 0.08391 | -0.017 | 1.2132
4.5 | 0.092 | 0.08364 | -0.0107 | 1.1
5 | 0.1038 | 0.08503 | -0.0083 | 1.2207
5.5 | 0.1327 | 0.08771 | -0.0092 | 1.5129
6 | 0.1718 | 0.09177 | -0.0116 | 1.8721
6.5 | 0.2072 | 0.09574 | -0.0136 | 2.1642
7 | 0.2418 | 0.09999 | -0.0154 | 2.4182
7.5 | 0.2764 | 0.1046 | -0.0173 | 2.6424
8 | 0.3049 | 0.10881 | -0.0187 | 2.8021
8.5 | 0.3334 | 0.11331 | -0.0202 | 2.9424
9 | 0.3619 | 0.11812 | -0.0218 | 3.0638
9.5 | 0.391 | 0.12324 | -0.0236 | 3.1727
10 | 0.4225 | 0.12885 | -0.0257 | 3.279
10.5 | 0.4567 | 0.13512 | -0.0281 | 3.38
11 | 0.4958 | 0.14269 | -0.0308 | 3.4747
11.5 | 0.5189 | 0.14855 | -0.033 | 3.4931
12 | 0.5363 | 0.15362 | -0.0352 | 3.4911
12.5 | 0.5586 | 0.15957 | -0.0378 | 3.5007
13 | 0.5821 | 0.16589 | -0.0407 | 3.509
13.5 | 0.6067 | 0.1724 | -0.0436 | 3.5191
14 | 0.632 | 0.1793 | -0.0468 | 3.5248
14.5 | 0.657 | 0.18644 | -0.0501 | 3.5239
15 | 0.6875 | 0.19463 | -0.0532 | 3.5323
15.5 | 0.7179 | 0.2039 | -0.0566 | 3.5208
16 | 0.7357 | 0.21047 | -0.0605 | 3.4955
16.5 | 0.7545 | 0.21736 | -0.0645 | 3.4712
17 | 0.7763 | 0.22508 | -0.0686 | 3.449
17.5 | 0.8016 | 0.2339 | -0.0726 | 3.4271
18 | 0.8305 | 0.24402 | -0.0762 | 3.4034
18.5 | 0.842 | 0.2486 | -0.0817 | 3.387
19 | 0.8605 | 0.25641 | -0.0868 | 3.356
19.5 | 0.8929 | 0.26842 | -0.0903 | 3.3265
20 | 0.9079 | 0.27341 | -0.0958 | 3.3207

## 9. Re 100k Mach 0.00 (1)
BIGFOIL.COM POLAR EXPORT
NACA63-419 a=0.2
NACA63-419 a=0.2 |  |  |  | Cl Max: | 1.62 | at alpha= | 15 | deg
JavaFoil+Calcfoil stall+Eppler ext transition |  |  |  | L/D Max: | 41.412 | at alpha= | 8 | deg
Re: | 100000 |  |  | Cd Min: | 0.01469 | at alpha= | -1.5 | deg
Mach: | 0 |  |  | Cl=0 at alpha= | -2.1885 | deg
|  |  |  | @ Cl=0.1, Cd= | 0.014774
|  |  |  | @ Cl=0.4, Cd= | 0.017335
|  |  |  | @ Cl=0.6, Cd= | 0.01889
alpha (deg) | Cl | Cd | Cm | Cl/Cd
-20 | -0.88 | 0.2225 | -0.003 | -3.957
-19.5 | -0.896 | 0.20956 | -0.003 | -4.276
-19 | -0.911 | 0.19883 | -0.003 | -4.58
-18.5 | -0.923 | 0.18718 | -0.003 | -4.933
-18 | -0.934 | 0.1762 | -0.003 | -5.303
-17.5 | -0.943 | 0.16608 | -0.003 | -5.68
-17 | -0.95 | 0.15848 | -0.003 | -5.994
-16.5 | -0.954 | 0.15046 | -0.003 | -6.341
-16 | -0.955 | 0.14103 | -0.004 | -6.774
-15.5 | -0.954 | 0.13322 | -0.004 | -7.16
-15 | -0.949 | 0.12551 | -0.004 | -7.564
-14.5 | -0.942 | 0.11522 | -0.004 | -8.173
-14 | -0.931 | 0.10815 | -0.005 | -8.606
-13.5 | -0.916 | 0.10185 | -0.005 | -8.998
-13 | -0.899 | 0.09601 | -0.005 | -9.362
-12.5 | -0.898 | 0.0876 | -0.011 | -10.247
-12 | -0.881 | 0.07858 | -0.013 | -11.214
-11.5 | -0.916 | 0.04958 | -0.016 | -18.477
-11 | -0.911 | 0.03858 | -0.018 | -23.606
-10.5 | -0.881 | 0.035 | -0.019 | -25.18
-10 | -0.849 | 0.0315 | -0.019 | -26.946
-9.5 | -0.811 | 0.0286 | -0.02 | -28.365
-9 | -0.767 | 0.02706 | -0.021 | -28.358
-8.5 | -0.721 | 0.02532 | -0.022 | -28.497
-8 | -0.669 | 0.02415 | -0.022 | -27.688
-7.5 | -0.618 | 0.02279 | -0.023 | -27.136
-7 | -0.565 | 0.02187 | -0.024 | -25.84
-6.5 | -0.51 | 0.02054 | -0.024 | -24.844
-6 | -0.454 | 0.02027 | -0.025 | -22.416
-5.5 | -0.397 | 0.01953 | -0.025 | -20.343
-5 | -0.333 | 0.01736 | -0.025 | -19.198
-4.5 | -0.275 | 0.01688 | -0.026 | -16.318
-4 | -0.217 | 0.01641 | -0.027 | -13.24
-3.5 | -0.158 | 0.01603 | -0.027 | -9.869
-3 | -0.098 | 0.01574 | -0.028 | -6.255
-2.5 | -0.038 | 0.01553 | -0.029 | -2.449
-2 | 0.023 | 0.01536 | -0.029 | 1.506
-1.5 | 0.085 | 0.01469 | -0.03 | 5.789
-1 | 0.149 | 0.01505 | -0.031 | 9.884
-0.5 | 0.211 | 0.01511 | -0.031 | 13.988
0 | 0.261 | 0.01668 | -0.032 | 15.635
0.5 | 0.32 | 0.01692 | -0.033 | 18.894
1 | 0.377 | 0.01718 | -0.033 | 21.936
1.5 | 0.435 | 0.01757 | -0.034 | 24.751
2 | 0.493 | 0.01797 | -0.034 | 27.418
2.5 | 0.55 | 0.01846 | -0.035 | 29.782
3 | 0.607 | 0.01895 | -0.035 | 32.008
3.5 | 0.664 | 0.01952 | -0.036 | 33.987
4 | 0.72 | 0.02015 | -0.036 | 35.748
4.5 | 0.776 | 0.02084 | -0.037 | 37.238
5 | 0.832 | 0.02165 | -0.037 | 38.418
5.5 | 0.887 | 0.02252 | -0.038 | 39.383
6 | 0.942 | 0.02341 | -0.038 | 40.253
6.5 | 0.996 | 0.02445 | -0.039 | 40.757
7 | 1.05 | 0.0255 | -0.039 | 41.19
7.5 | 1.103 | 0.02667 | -0.04 | 41.347
8 | 1.155 | 0.02789 | -0.04 | 41.412
8.5 | 1.206 | 0.02924 | -0.041 | 41.237
9 | 1.257 | 0.03059 | -0.042 | 41.078
9.5 | 1.307 | 0.03223 | -0.042 | 40.563
10 | 1.353 | 0.03415 | -0.043 | 39.629
10.5 | 1.396 | 0.03612 | -0.043 | 38.639
11 | 1.436 | 0.04369 | -0.044 | 32.875
11.5 | 1.473 | 0.04637 | -0.044 | 31.761
12 | 1.506 | 0.04909 | -0.045 | 30.69
12.5 | 1.537 | 0.05221 | -0.045 | 29.44
13 | 1.563 | 0.05544 | -0.046 | 28.196
13.5 | 1.585 | 0.05899 | -0.046 | 26.862
14 | 1.601 | 0.06306 | -0.046 | 25.393
14.5 | 1.613 | 0.06764 | -0.046 | 23.854
15 | 1.62 | 0.07271 | -0.047 | 22.275
15.5 | 1.58 | 0.09123 | -0.044 | 17.315
16 | 1.46 | 0.13629 | -0.026 | 10.71
16.5 | 1.459 | 0.14488 | -0.026 | 10.071
17 | 1.453 | 0.15374 | -0.025 | 9.454
17.5 | 1.446 | 0.16321 | -0.024 | 8.857
18 | 1.434 | 0.17204 | -0.024 | 8.338
18.5 | 1.42 | 0.18237 | -0.024 | 7.787
19 | 1.403 | 0.19329 | -0.024 | 7.258
19.5 | 1.383 | 0.19961 | -0.023 | 6.929
20 | 1.361 | 0.21421 | -0.023 | 6.354

## 10. Re 100k Mach 0.00 (2)
BIGFOIL.COM POLAR EXPORT
NACA63-419 a=0.2
NACA63-419 a=0.2 |  |  |  | Cl Max: | 1.2499 | at alpha= | 18.5 | deg
XFOIL ncrit=9 |  |  |  | L/D Max: | 25.6696 | at alpha= | 13.5 | deg
Re: | 100000 |  |  | Cd Min: | 0.17521 | at alpha= | -16.5 | deg
Mach: | 0 |  |  | Cl=0 at alpha= | -0.86642 | deg
|  |  |  | @ Cl=0.1, Cd= | 0.041486
|  |  |  | @ Cl=0.4, Cd= | 0.052464
|  |  |  | @ Cl=0.6, Cd= | 0.067418
alpha (deg) | Cl | Cd | Cm | Cl/Cd
-16.5 | -0.446 | 0.17521 | -0.0025 | -2.5455
-16 | -0.4592 | 0.16926 | -0.01 | -2.713
-15.5 | -0.4153 | 0.16164 | -0.0105 | -2.5693
-15 | -0.4287 | 0.1548 | -0.0177 | -2.7694
-14.5 | -0.3864 | 0.14761 | -0.0187 | -2.6177
-14 | -0.3949 | 0.14008 | -0.0252 | -2.8191
-13.5 | -0.3607 | 0.13356 | -0.0276 | -2.7007
-13 | -0.6246 | 0.07631 | -0.0683 | -8.185
-12.5 | -0.6573 | 0.06561 | -0.0736 | -10.0183
-12 | -0.712 | 0.05901 | -0.074 | -12.0658
-11.5 | -0.7152 | 0.04998 | -0.0798 | -14.3097
-11 | -0.6965 | 0.04398 | -0.0812 | -15.8367
-10.5 | -0.6806 | 0.04049 | -0.0784 | -16.8091
-10 | -0.6461 | 0.03685 | -0.0768 | -17.5332
-9.5 | -0.6047 | 0.03448 | -0.0754 | -17.5377
-9 | -0.5636 | 0.03229 | -0.0736 | -17.4543
-8.5 | -0.5174 | 0.03052 | -0.0724 | -16.9528
-8 | -0.4735 | 0.02886 | -0.0706 | -16.4068
-7.5 | -0.4359 | 0.0272 | -0.0681 | -16.0257
-7 | -0.415 | 0.02568 | -0.0638 | -16.1604
-6.5 | -0.4142 | 0.02389 | -0.057 | -17.3378
-6 | -0.3908 | 0.02454 | -0.051 | -15.925
-5.5 | -0.346 | 0.02591 | -0.047 | -13.3539
-5 | -0.3051 | 0.02773 | -0.0436 | -11.0025
-4.5 | -0.2517 | 0.02954 | -0.0405 | -8.5206
-4 | -0.2082 | 0.03041 | -0.0376 | -6.8464
-3.5 | -0.1712 | 0.03172 | -0.0344 | -5.3972
-3 | -0.1095 | 0.03316 | -0.0309 | -3.3022
-2.5 | -0.0846 | 0.03445 | -0.027 | -2.4557
-2 | -0.0611 | 0.03493 | -0.0241 | -1.7492
-1.5 | -0.0209 | 0.03474 | -0.0227 | -0.60161
-1 | -0.0179 | 0.03618 | -0.0185 | -0.49475
-0.5 | 0.0491 | 0.03571 | -0.0187 | 1.375
0 | 0.0371 | 0.0379 | -0.0131 | 0.97889
1 | 0.0923 | 0.03971 | -0.0078 | 2.3244
2 | 0.1086 | 0.04347 | -0.0002 | 2.4983
2.5 | 0.1454 | 0.04444 | 0.0015 | 3.2718
3 | 0.16 | 0.04673 | 0.0034 | 3.4239
3.5 | 0.2623 | 0.04657 | -0.0021 | 5.6324
4 | 0.3238 | 0.04985 | -0.0099 | 6.4955
5.5 | 0.4643 | 0.05467 | -0.0181 | 8.4928
6 | 0.4812 | 0.05796 | -0.018 | 8.3023
6.5 | 0.4969 | 0.0617 | -0.0179 | 8.0535
7 | 0.5179 | 0.06513 | -0.0177 | 7.9518
8 | 0.6155 | 0.06785 | -0.0177 | 9.0715
8.5 | 0.6448 | 0.07043 | -0.0174 | 9.1552
9 | 0.6666 | 0.07371 | -0.017 | 9.0435
9.5 | 0.6894 | 0.07694 | -0.0167 | 8.9602
10 | 0.7166 | 0.07966 | -0.0163 | 8.9957
11 | 0.7778 | 0.084 | -0.0153 | 9.2595
12.5 | 1.071 | 0.06135 | -0.0071 | 17.4572
13 | 0.9342 | 0.08531 | -0.011 | 10.9507
13.5 | 1.2478 | 0.04861 | -0.0029 | 25.6696
14 | 1.2427 | 0.0528 | -0.0014 | 23.536
14.5 | 1.2375 | 0.05762 | -0.0005 | 21.4769
15 | 1.2288 | 0.0634 | -0.0003 | 19.3817
15.5 | 1.22 | 0.06967 | -0.0006 | 17.5111
16 | 1.2151 | 0.07586 | -0.0011 | 16.0177
16.5 | 1.2188 | 0.08114 | -0.0014 | 15.021
17 | 1.2138 | 0.08815 | -0.0027 | 13.7697
17.5 | 1.219 | 0.09396 | -0.0036 | 12.9736
18 | 1.2291 | 0.09931 | -0.0045 | 12.3764
18.5 | 1.2499 | 0.10324 | -0.0049 | 12.1067
19 | 1.2259 | 0.11404 | -0.0092 | 10.7497
19.5 | 1.2477 | 0.11795 | -0.0099 | 10.5782
20 | 1.1921 | 0.13455 | -0.0186 | 8.8599

## 11. Re 100k Mach 0.10 (1)
BIGFOIL.COM POLAR EXPORT
NACA63-419 a=0.2
NACA63-419 a=0.2 |  |  |  | Cl Max: | 1.611 | at alpha= | 15 | deg
JavaFoil+Calcfoil stall+Eppler ext transition |  |  |  | L/D Max: | 41.247 | at alpha= | 8 | deg
Re: | 100000 |  |  | Cd Min: | 0.01476 | at alpha= | -1.5 | deg
Mach: | 0.1 |  |  | Cl=0 at alpha= | -2.1885 | deg
|  |  |  | @ Cl=0.1, Cd= | 0.014852
|  |  |  | @ Cl=0.4, Cd= | 0.017459
|  |  |  | @ Cl=0.6, Cd= | 0.019032
alpha (deg) | Cl | Cd | Cm | Cl/Cd
-20 | -0.834 | 0.23558 | -0.003 | -3.542
-19.5 | -0.854 | 0.21733 | -0.003 | -3.929
-19 | -0.872 | 0.20432 | -0.003 | -4.267
-18.5 | -0.888 | 0.19353 | -0.003 | -4.591
-18 | -0.903 | 0.18186 | -0.003 | -4.965
-17.5 | -0.915 | 0.17099 | -0.003 | -5.354
-17 | -0.926 | 0.16382 | -0.003 | -5.649
-16.5 | -0.933 | 0.15144 | -0.003 | -6.16
-16 | -0.937 | 0.14303 | -0.004 | -6.554
-15.5 | -0.939 | 0.13155 | -0.004 | -7.138
-15 | -0.937 | 0.12593 | -0.004 | -7.441
-14.5 | -0.932 | 0.11642 | -0.004 | -8.005
-14 | -0.923 | 0.10942 | -0.005 | -8.438
-13.5 | -0.911 | 0.10288 | -0.005 | -8.855
-13 | -0.895 | 0.0965 | -0.005 | -9.275
-12.5 | -0.876 | 0.09086 | -0.005 | -9.638
-12 | -0.877 | 0.08092 | -0.012 | -10.834
-11.5 | -0.827 | 0.08152 | -0.005 | -10.14
-11 | -0.908 | 0.04007 | -0.018 | -22.648
-10.5 | -0.765 | 0.0718 | -0.006 | -10.655
-10 | -0.85 | 0.03202 | -0.02 | -26.532
-9.5 | -0.813 | 0.02905 | -0.02 | -27.985
-9 | -0.769 | 0.02737 | -0.021 | -28.109
-8.5 | -0.724 | 0.02547 | -0.022 | -28.421
-8 | -0.67 | 0.02445 | -0.022 | -27.41
-7.5 | -0.621 | 0.02307 | -0.023 | -26.903
-7 | -0.567 | 0.02228 | -0.024 | -25.462
-6.5 | -0.512 | 0.0207 | -0.024 | -24.757
-6 | -0.456 | 0.02039 | -0.025 | -22.369
-5.5 | -0.399 | 0.01965 | -0.025 | -20.312
-5 | -0.335 | 0.01747 | -0.025 | -19.152
-4.5 | -0.277 | 0.01698 | -0.026 | -16.285
-4 | -0.218 | 0.0165 | -0.027 | -13.22
-3.5 | -0.159 | 0.01613 | -0.027 | -9.846
-3 | -0.099 | 0.01583 | -0.028 | -6.244
-2.5 | -0.038 | 0.0156 | -0.029 | -2.448
-2 | 0.023 | 0.01543 | -0.029 | 1.506
-1.5 | 0.085 | 0.01476 | -0.03 | 5.784
-1 | 0.15 | 0.01516 | -0.031 | 9.86
-0.5 | 0.212 | 0.01521 | -0.032 | 13.969
0 | 0.262 | 0.0167 | -0.032 | 15.695
0.5 | 0.321 | 0.01694 | -0.033 | 18.961
1 | 0.379 | 0.01734 | -0.033 | 21.832
1.5 | 0.437 | 0.01767 | -0.034 | 24.726
2 | 0.495 | 0.01808 | -0.034 | 27.368
2.5 | 0.552 | 0.01856 | -0.035 | 29.763
3 | 0.609 | 0.01912 | -0.035 | 31.884
3.5 | 0.667 | 0.01964 | -0.036 | 33.936
4 | 0.723 | 0.02029 | -0.036 | 35.643
4.5 | 0.779 | 0.021 | -0.037 | 37.113
5 | 0.835 | 0.0218 | -0.037 | 38.328
5.5 | 0.891 | 0.02268 | -0.038 | 39.28
6 | 0.946 | 0.02359 | -0.038 | 40.123
6.5 | 1.001 | 0.02465 | -0.039 | 40.606
7 | 1.055 | 0.02575 | -0.04 | 40.973
7.5 | 1.108 | 0.0269 | -0.04 | 41.181
8 | 1.16 | 0.02812 | -0.041 | 41.247
8.5 | 1.211 | 0.02947 | -0.041 | 41.083
9 | 1.262 | 0.0309 | -0.042 | 40.841
9.5 | 1.312 | 0.03257 | -0.043 | 40.287
10 | 1.358 | 0.03458 | -0.043 | 39.274
10.5 | 1.4 | 0.03666 | -0.044 | 38.182
11 | 1.44 | 0.04427 | -0.044 | 32.532
11.5 | 1.476 | 0.04701 | -0.045 | 31.405
12 | 1.509 | 0.04982 | -0.045 | 30.293
12.5 | 1.539 | 0.05308 | -0.045 | 28.998
13 | 1.564 | 0.05639 | -0.046 | 27.74
13.5 | 1.584 | 0.06015 | -0.046 | 26.338
14 | 1.599 | 0.0642 | -0.046 | 24.906
14.5 | 1.609 | 0.06891 | -0.047 | 23.348
15 | 1.611 | 0.07526 | -0.047 | 21.403
15.5 | 1.568 | 0.09436 | -0.044 | 16.613
16 | 1.45 | 0.13825 | -0.025 | 10.488
16.5 | 1.448 | 0.1465 | -0.026 | 9.884
17 | 1.439 | 0.15482 | -0.025 | 9.295
17.5 | 1.428 | 0.16439 | -0.024 | 8.685
18 | 1.413 | 0.17432 | -0.024 | 8.106
18.5 | 1.395 | 0.18493 | -0.024 | 7.542
19 | 1.373 | 0.19742 | -0.023 | 6.955
19.5 | 1.349 | 0.20963 | -0.023 | 6.437
20 | 1.323 | 0.21768 | -0.023 | 6.079

## 12. Re 100k Mach 0.10 (2)
BIGFOIL.COM POLAR EXPORT
NACA63-419 a=0.2
NACA63-419 a=0.2 |  |  |  | Cl Max: | 0.465 | at alpha= | 5.5 | deg
XFOIL ncrit=9 |  |  |  | L/D Max: | 8.4669 | at alpha= | 5.5 | deg
Re: | 100000 |  |  | Cd Min: | 0.17577 | at alpha= | -16.5 | deg
Mach: | 0.1 |  |  | Cl=0 at alpha= | -0.86615 | deg
|  |  |  | @ Cl=0.1, Cd= | 0.044049
|  |  |  | @ Cl=0.4, Cd= | 0.053166
|  |  |  | @ Cl=0.6, Cd= | 0.05492
alpha (deg) | Cl | Cd | Cm | Cl/Cd
-16.5 | -0.4449 | 0.17577 | -0.0026 | -2.5311
-16 | -0.4566 | 0.16983 | -0.01 | -2.6886
-15.5 | -0.4136 | 0.16216 | -0.0106 | -2.5506
-15 | -0.4252 | 0.15537 | -0.0177 | -2.7367
-14.5 | -0.3837 | 0.14812 | -0.0189 | -2.5905
-14 | -0.3907 | 0.14066 | -0.0254 | -2.7776
-13.5 | -0.3575 | 0.13405 | -0.028 | -2.6669
-13 | -0.613 | 0.07835 | -0.0684 | -7.8239
-12.5 | -0.6354 | 0.0675 | -0.0739 | -9.4133
-12 | -0.691 | 0.06037 | -0.0751 | -11.4461
-11.5 | -0.6999 | 0.05092 | -0.0819 | -13.7451
-11 | -0.6879 | 0.04478 | -0.0831 | -15.3618
-10.5 | -0.6768 | 0.0412 | -0.0799 | -16.4272
-10 | -0.6466 | 0.0375 | -0.0779 | -17.2427
-9.5 | -0.6059 | 0.03498 | -0.0764 | -17.3213
-9 | -0.569 | 0.03299 | -0.0739 | -17.2477
-8.5 | -0.5189 | 0.03086 | -0.0733 | -16.8146
-8 | -0.4744 | 0.02916 | -0.0716 | -16.2689
-7.5 | -0.4358 | 0.02749 | -0.0688 | -15.853
-7 | -0.4126 | 0.02602 | -0.0648 | -15.857
-6.5 | -0.4105 | 0.02423 | -0.0583 | -16.9418
-6 | -0.3934 | 0.02455 | -0.0517 | -16.0244
-5.5 | -0.3463 | 0.02598 | -0.0476 | -13.3295
-5 | -0.3039 | 0.02795 | -0.0441 | -10.873
-4.5 | -0.2561 | 0.02969 | -0.0408 | -8.6258
-4 | -0.2053 | 0.03073 | -0.0379 | -6.6808
-3.5 | -0.1744 | 0.03179 | -0.0346 | -5.486
-3 | -0.1096 | 0.03322 | -0.0312 | -3.2992
-2.5 | -0.0844 | 0.03463 | -0.0271 | -2.4372
-2 | -0.0691 | 0.03533 | -0.0236 | -1.9558
-1.5 | -0.0203 | 0.03485 | -0.0228 | -0.5825
-1 | -0.0189 | 0.03641 | -0.0184 | -0.51909
-0.5 | 0.0517 | 0.03583 | -0.0188 | 1.4429
0 | 0.039 | 0.03803 | -0.0132 | 1.0255
1 | 0.0967 | 0.03979 | -0.0082 | 2.4303
2 | 0.098 | 0.04403 | 0.0007 | 2.2258
2.5 | 0.1482 | 0.04452 | 0.0014 | 3.3288
3 | 0.1576 | 0.04698 | 0.0038 | 3.3546
3.5 | 0.2632 | 0.04657 | -0.0014 | 5.6517
4 | 0.3215 | 0.04986 | -0.0088 | 6.4481
4.5 | 0.3994 | 0.05315 | -0.019 | 7.5146
5.5 | 0.465 | 0.05492 | -0.0177 | 8.4669

## 13. Re 100k Mach 0.25 (1)
BIGFOIL.COM POLAR EXPORT
NACA63-419 a=0.2
NACA63-419 a=0.2 |  |  |  | Cl Max: | 1.569 | at alpha= | 13.5 | deg
JavaFoil+Calcfoil stall+Eppler ext transition |  |  |  | L/D Max: | 40.142 | at alpha= | 7.5 | deg
Re: | 100000 |  |  | Cd Min: | 0.01511 | at alpha= | -1 | deg
Mach: | 0.25 |  |  | Cl=0 at alpha= | -2.1905 | deg
|  |  |  | @ Cl=0.1, Cd= | 0.01558
|  |  |  | @ Cl=0.4, Cd= | 0.017892
|  |  |  | @ Cl=0.6, Cd= | 0.019499
alpha (deg) | Cl | Cd | Cm | Cl/Cd
-18.5 | -0.571 | 0.22977 | -0.006 | -2.487
-18 | -0.619 | 0.23333 | -0.004 | -2.654
-17.5 | -0.666 | 0.20998 | -0.004 | -3.17
-17 | -0.708 | 0.18887 | -0.004 | -3.749
-16.5 | -0.746 | 0.1765 | -0.004 | -4.227
-16 | -0.779 | 0.15973 | -0.004 | -4.878
-15.5 | -0.807 | 0.15758 | -0.004 | -5.12
-15 | -0.829 | 0.14273 | -0.004 | -5.808
-14.5 | -0.845 | 0.12815 | -0.004 | -6.597
-14 | -0.856 | 0.11879 | -0.004 | -7.204
-13.5 | -0.86 | 0.11006 | -0.005 | -7.816
-13 | -0.859 | 0.10188 | -0.005 | -8.428
-12.5 | -0.851 | 0.09496 | -0.005 | -8.965
-12 | -0.838 | 0.09098 | -0.005 | -9.215
-11.5 | -0.82 | 0.08314 | -0.006 | -9.867
-11 | -0.797 | 0.0776 | -0.006 | -10.274
-10.5 | -0.77 | 0.07373 | -0.006 | -10.44
-10 | -0.852 | 0.03495 | -0.02 | -24.371
-9.5 | -0.82 | 0.03131 | -0.021 | -26.184
-9 | -0.78 | 0.02881 | -0.021 | -27.087
-8.5 | -0.736 | 0.02691 | -0.022 | -27.337
-8 | -0.585 | 0.05617 | -0.013 | -10.414
-7.5 | -0.632 | 0.02428 | -0.023 | -26.041
-7 | -0.579 | 0.02262 | -0.024 | -25.599
-6.5 | -0.523 | 0.02207 | -0.025 | -23.71
-6 | -0.466 | 0.0211 | -0.025 | -22.095
-5.5 | -0.408 | 0.02028 | -0.026 | -20.116
-5 | -0.349 | 0.01957 | -0.026 | -17.819
-4.5 | -0.283 | 0.01752 | -0.026 | -16.142
-4 | -0.223 | 0.01704 | -0.027 | -13.089
-3.5 | -0.162 | 0.01659 | -0.028 | -9.791
-3 | -0.101 | 0.01628 | -0.029 | -6.209
-2.5 | -0.039 | 0.01601 | -0.029 | -2.437
-2 | 0.024 | 0.01581 | -0.03 | 1.503
-1.5 | 0.087 | 0.0157 | -0.031 | 5.561
-1 | 0.151 | 0.01511 | -0.031 | 10.024
-0.5 | 0.218 | 0.01554 | -0.032 | 14.048
0 | 0.269 | 0.01718 | -0.033 | 15.63
0.5 | 0.329 | 0.01745 | -0.033 | 18.857
1 | 0.388 | 0.01781 | -0.034 | 21.772
1.5 | 0.448 | 0.01822 | -0.035 | 24.565
2 | 0.507 | 0.01863 | -0.035 | 27.221
2.5 | 0.566 | 0.01913 | -0.036 | 29.58
3 | 0.624 | 0.01976 | -0.036 | 31.596
3.5 | 0.683 | 0.02032 | -0.037 | 33.6
4 | 0.741 | 0.02103 | -0.037 | 35.23
4.5 | 0.799 | 0.02178 | -0.038 | 36.67
5 | 0.855 | 0.02271 | -0.038 | 37.664
5.5 | 0.913 | 0.02362 | -0.039 | 38.652
6 | 0.969 | 0.02464 | -0.039 | 39.332
6.5 | 1.025 | 0.02579 | -0.04 | 39.733
7 | 1.079 | 0.02699 | -0.04 | 39.994
7.5 | 1.134 | 0.02825 | -0.041 | 40.142
8 | 1.186 | 0.02965 | -0.042 | 40.003
8.5 | 1.239 | 0.03108 | -0.042 | 39.854
9 | 1.292 | 0.03274 | -0.043 | 39.444
9.5 | 1.339 | 0.03476 | -0.044 | 38.514
10 | 1.383 | 0.03699 | -0.044 | 37.379
10.5 | 1.424 | 0.04499 | -0.045 | 31.665
11 | 1.46 | 0.04784 | -0.045 | 30.529
11.5 | 1.493 | 0.05099 | -0.045 | 29.268
12 | 1.52 | 0.05438 | -0.046 | 27.956
12.5 | 1.544 | 0.05798 | -0.046 | 26.628
13 | 1.56 | 0.06238 | -0.047 | 25.012
13.5 | 1.569 | 0.06674 | -0.047 | 23.509
14 | 1.567 | 0.07281 | -0.047 | 21.519
14.5 | 1.423 | 0.11815 | -0.033 | 12.043
15 | 1.396 | 0.13103 | -0.025 | 10.65
15.5 | 1.385 | 0.1409 | -0.025 | 9.83
16 | 1.368 | 0.14962 | -0.024 | 9.143
16.5 | 1.342 | 0.16157 | -0.023 | 8.306
17 | 1.309 | 0.17079 | -0.023 | 7.662
17.5 | 1.268 | 0.18382 | -0.022 | 6.9
18 | 1.222 | 0.19848 | -0.022 | 6.157
18.5 | 1.17 | 0.21626 | -0.022 | 5.412

## 14. Re 100k Mach 0.25 (2)
BIGFOIL.COM POLAR EXPORT
NACA63-419 a=0.2
NACA63-419 a=0.2 |  |  |  | Cl Max: | 0.7836 | at alpha= | 11.5 | deg
XFOIL ncrit=9 |  |  |  | L/D Max: | 8.4695 | at alpha= | 11.5 | deg
Re: | 100000 |  |  | Cd Min: | 0.16498 | at alpha= | -15.5 | deg
Mach: | 0.25 |  |  | Cl=0 at alpha= | 0.23211 | deg
|  |  |  | @ Cl=0.1, Cd= | 0.046821
|  |  |  | @ Cl=0.4, Cd= | 0.05601
|  |  |  | @ Cl=0.6, Cd= | 0.076349
alpha (deg) | Cl | Cd | Cm | Cl/Cd
-15.5 | -0.4052 | 0.16498 | -0.0116 | -2.4561
-15 | -0.4057 | 0.15803 | -0.018 | -2.5672
-14.5 | -0.37 | 0.15071 | -0.0206 | -2.455
-14 | -0.3672 | 0.14338 | -0.0268 | -2.561
-13.5 | -0.3455 | 0.13676 | -0.0312 | -2.5263
-12.5 | -0.5453 | 0.07815 | -0.0736 | -6.9776
-12 | -0.5832 | 0.06838 | -0.0788 | -8.5288
-11.5 | -0.6097 | 0.05617 | -0.0905 | -10.8545
-11 | -0.6294 | 0.04894 | -0.0935 | -12.8606
-10.5 | -0.6459 | 0.04513 | -0.0885 | -14.312
-10 | -0.6364 | 0.04111 | -0.0846 | -15.4804
-9.5 | -0.6057 | 0.03794 | -0.0819 | -15.9647
-9 | -0.5751 | 0.03555 | -0.0787 | -16.1772
-8.5 | -0.5292 | 0.03292 | -0.0773 | -16.0753
-8 | -0.4829 | 0.03095 | -0.0758 | -15.6026
-7.5 | -0.4377 | 0.02929 | -0.0741 | -14.9437
-7 | -0.4053 | 0.02777 | -0.0704 | -14.5949
-6.5 | -0.3911 | 0.02613 | -0.0646 | -14.9675
-6 | -0.3951 | 0.02486 | -0.0566 | -15.893
-5.5 | -0.3648 | 0.02635 | -0.051 | -13.8444
-5 | -0.3102 | 0.02812 | -0.0467 | -11.0313
-4.5 | -0.2671 | 0.03035 | -0.0428 | -8.8007
-4 | -0.23 | 0.03169 | -0.039 | -7.2578
-3.5 | -0.171 | 0.03289 | -0.036 | -5.1991
-3 | -0.1419 | 0.0348 | -0.0314 | -4.0776
-2.5 | -0.0839 | 0.03523 | -0.0283 | -2.3815
-2 | -0.0786 | 0.03641 | -0.0237 | -2.1587
-1.5 | -0.0718 | 0.03778 | -0.0186 | -1.9005
-1 | -0.0111 | 0.03739 | -0.0187 | -0.29687
-0.5 | -0.0277 | 0.03913 | -0.0122 | -0.7079
0 | -0.0253 | 0.04055 | -0.0074 | -0.62392
0.5 | 0.0292 | 0.04084 | -0.0075 | 0.71499
1 | 0.0272 | 0.04298 | -0.0029 | 0.63285
1.5 | 0.0972 | 0.04293 | -0.0036 | 2.2642
2 | 0.0878 | 0.04541 | 0.0016 | 1.9335
2.5 | 0.1038 | 0.04726 | 0.0045 | 2.1964
3 | 0.1647 | 0.04766 | 0.0045 | 3.4557
3.5 | 0.1879 | 0.05029 | 0.0043 | 3.7363
4 | 0.2568 | 0.05317 | -0.003 | 4.8298
4.5 | 0.344 | 0.05612 | -0.0131 | 6.1297
5 | 0.4053 | 0.056 | -0.0149 | 7.2375
5.5 | 0.4097 | 0.05919 | -0.0142 | 6.9218
6 | 0.4308 | 0.06265 | -0.0148 | 6.8763
6.5 | 0.4577 | 0.06588 | -0.0152 | 6.9475
7.5 | 0.5603 | 0.06915 | -0.016 | 8.1027
8 | 0.5795 | 0.07291 | -0.0159 | 7.9482
8.5 | 0.6012 | 0.07655 | -0.0158 | 7.8537
9 | 0.6254 | 0.08002 | -0.0157 | 7.8155
9.5 | 0.6507 | 0.08345 | -0.0157 | 7.7975
10 | 0.6818 | 0.08617 | -0.0154 | 7.9123
10.5 | 0.713 | 0.08878 | -0.0151 | 8.0311
11 | 0.7476 | 0.09084 | -0.0146 | 8.2299
11.5 | 0.7836 | 0.09252 | -0.0139 | 8.4695

## 15. Re 100k Mach 0.50 (1)
BIGFOIL.COM POLAR EXPORT
NACA63-419 a=0.2
NACA63-419 a=0.2 |  |  |  | Cl Max: | 1.441 | at alpha= | 10 | deg
JavaFoil+Calcfoil stall+Eppler ext transition |  |  |  | L/D Max: | 35.751 | at alpha= | 6.5 | deg
Re: | 100000 |  |  | Cd Min: | 0.0174 | at alpha= | -0.5 | deg
Mach: | 0.5 |  |  | Cl=0 at alpha= | -2.1884 | deg
|  |  |  | @ Cl=0.1, Cd= | 0.017543
|  |  |  | @ Cl=0.4, Cd= | 0.019807
|  |  |  | @ Cl=0.6, Cd= | 0.021768
alpha (deg) | Cl | Cd | Cm | Cl/Cd
-20 | -1.019 | 0.3723 | -0.007 | -2.737
-19.5 | -0.991 | 0.36567 | -0.007 | -2.711
-19 | -0.964 | 0.35276 | -0.008 | -2.732
-18.5 | -0.933 | 0.3368 | -0.008 | -2.769
-18 | -0.905 | 0.32969 | -0.008 | -2.744
-17.5 | -0.877 | 0.31437 | -0.008 | -2.789
-17 | -0.849 | 0.32568 | -0.008 | -2.606
-16.5 | -0.819 | 0.29572 | -0.008 | -2.768
-16 | -0.79 | 0.28924 | -0.009 | -2.732
-15.5 | -0.762 | 0.27163 | -0.009 | -2.806
-15 | -0.734 | 0.2676 | -0.009 | -2.743
-14.5 | -0.704 | 0.25855 | -0.009 | -2.724
-14 | -0.676 | 0.24983 | -0.009 | -2.705
-13.5 | -0.647 | 0.24354 | -0.009 | -2.659
-13 | -0.619 | 0.24021 | -0.01 | -2.578
-12.5 | -0.591 | 0.23405 | -0.01 | -2.525
-12 | -0.561 | 0.20741 | -0.009 | -2.707
-11.5 | -0.533 | 0.20064 | -0.01 | -2.657
-11 | -0.503 | 0.14962 | -0.006 | -3.361
-10.5 | -0.476 | 0.23668 | -0.01 | -2.01
-10 | -0.446 | 0.12243 | -0.006 | -3.644
-9.5 | -0.633 | 0.08097 | -0.006 | -7.816
-9 | -0.666 | 0.06919 | -0.006 | -9.626
-8.5 | -0.654 | 0.06216 | -0.007 | -10.525
-8 | -0.716 | 0.03399 | -0.024 | -21.054
-7.5 | -0.676 | 0.03018 | -0.025 | -22.386
-7 | -0.535 | 0.05461 | -0.014 | -9.797
-6.5 | -0.485 | 0.05102 | -0.015 | -9.512
-6 | -0.508 | 0.02486 | -0.027 | -20.426
-5.5 | -0.446 | 0.02356 | -0.028 | -18.93
-5 | -0.382 | 0.02245 | -0.029 | -17.023
-4.5 | -0.317 | 0.02153 | -0.029 | -14.714
-4 | -0.25 | 0.02106 | -0.03 | -11.861
-3.5 | -0.178 | 0.01889 | -0.03 | -9.441
-3 | -0.111 | 0.01839 | -0.031 | -6.041
-2.5 | -0.043 | 0.01801 | -0.032 | -2.382
-2 | 0.026 | 0.01773 | -0.032 | 1.473
-1.5 | 0.096 | 0.01755 | -0.033 | 5.462
-1 | 0.166 | 0.01743 | -0.034 | 9.54
-0.5 | 0.237 | 0.0174 | -0.035 | 13.638
0 | 0.297 | 0.0194 | -0.035 | 15.321
0.5 | 0.364 | 0.01979 | -0.036 | 18.412
1 | 0.429 | 0.01982 | -0.037 | 21.627
1.5 | 0.494 | 0.02073 | -0.038 | 23.846
2 | 0.56 | 0.02138 | -0.039 | 26.173
2.5 | 0.625 | 0.02201 | -0.039 | 28.389
3 | 0.689 | 0.02276 | -0.04 | 30.29
3.5 | 0.753 | 0.0237 | -0.04 | 31.79
4 | 0.817 | 0.0247 | -0.041 | 33.083
4.5 | 0.88 | 0.02581 | -0.042 | 34.102
5 | 0.943 | 0.027 | -0.042 | 34.937
5.5 | 1.005 | 0.02841 | -0.043 | 35.377
6 | 1.066 | 0.02995 | -0.043 | 35.594
6.5 | 1.127 | 0.03152 | -0.044 | 35.751
7 | 1.186 | 0.03341 | -0.045 | 35.496
7.5 | 1.244 | 0.03534 | -0.045 | 35.19
8 | 1.3 | 0.03772 | -0.046 | 34.461
8.5 | 1.347 | 0.04058 | -0.047 | 33.185
9 | 1.386 | 0.04389 | -0.047 | 31.588
9.5 | 1.421 | 0.05509 | -0.048 | 25.79
10 | 1.441 | 0.05995 | -0.048 | 24.043
10.5 | 1.44 | 0.0659 | -0.049 | 21.85
11 | 1.248 | 0.09496 | -0.025 | 13.146
11.5 | 1.149 | 0.10997 | -0.022 | 10.448
12 | 0.799 | 0.17934 | -0.02 | 4.453
12.5 | 0.826 | 0.19437 | -0.021 | 4.251
13 | 0.855 | 0.22219 | -0.024 | 3.847
13.5 | 0.882 | 0.2297 | -0.025 | 3.84
14 | 0.911 | 0.25896 | -0.027 | 3.516
14.5 | 0.938 | 0.263 | -0.028 | 3.567
15 | 0.967 | 0.28428 | -0.031 | 3.402

## 16. Re 100k Mach 0.50 (2)
BIGFOIL.COM POLAR EXPORT
NACA63-419 a=0.2
NACA63-419 a=0.2 |  |  |  | Cl Max: | 0.9376 | at alpha= | 20 | deg
XFOIL ncrit=9 |  |  |  | L/D Max: | 6.0472 | at alpha= | 9.5 | deg
Re: | 100000 |  |  | Cd Min: | 0.26731 | at alpha= | 20 | deg
Mach: | 0.5 |  |  | Cl=0 at alpha= | 1.97 | deg
|  |  |  | @ Cl=0.1, Cd= | 0.057679
|  |  |  | @ Cl=0.4, Cd= | 0.077799
|  |  |  | @ Cl=0.6, Cd= | 0.10012
alpha (deg) | Cl | Cd | Cm | Cl/Cd
-20 | -0.5955 | 0.24707 | 0.033 | -2.4102
-19.5 | -0.5698 | 0.23924 | 0.0278 | -2.3817
-19 | -0.5568 | 0.2335 | 0.02 | -2.3846
-18.5 | -0.5205 | 0.2232 | 0.0169 | -2.332
-17.5 | -0.4722 | 0.20734 | 0.0057 | -2.2774
-17 | -0.4524 | 0.19954 | -0.0007 | -2.2672
-16.5 | -0.4359 | 0.19397 | -0.0075 | -2.2473
-16 | -0.3987 | 0.18335 | -0.0119 | -2.1745
-15.5 | -0.4017 | 0.18061 | -0.021 | -2.2241
-15 | -0.3444 | 0.16751 | -0.0246 | -2.056
-14.5 | -0.3537 | 0.16439 | -0.0345 | -2.1516
-14 | -0.289 | 0.15215 | -0.0383 | -1.8994
-13 | -0.2268 | 0.13643 | -0.0555 | -1.6624
-12 | -0.2292 | 0.11232 | -0.0743 | -2.0406
-11.5 | -0.2624 | 0.09707 | -0.0846 | -2.7032
-11 | -0.2784 | 0.08549 | -0.0907 | -3.2565
-10.5 | -0.323 | 0.07212 | -0.0989 | -4.4786
-10 | -0.3781 | 0.06079 | -0.1056 | -6.2198
-9.5 | -0.4264 | 0.05281 | -0.1081 | -8.0742
-9 | -0.4549 | 0.04717 | -0.1069 | -9.6438
-8.5 | -0.455 | 0.04301 | -0.1042 | -10.5789
-8 | -0.4543 | 0.03989 | -0.0996 | -11.3888
-7.5 | -0.4412 | 0.0371 | -0.0939 | -11.8922
-7 | -0.4021 | 0.03491 | -0.0912 | -11.5182
-6.5 | -0.3502 | 0.03305 | -0.0891 | -10.5961
-6 | -0.3282 | 0.03169 | -0.0827 | -10.3566
-5.5 | -0.3376 | 0.03059 | -0.0737 | -11.0363
-5 | -0.3644 | 0.03029 | -0.0625 | -12.0304
-4.5 | -0.3475 | 0.03217 | -0.0531 | -10.802
-4 | -0.2934 | 0.0351 | -0.0463 | -8.359
-3.5 | -0.278 | 0.03764 | -0.0383 | -7.3858
-3 | -0.2381 | 0.04022 | -0.0319 | -5.9199
-2.5 | -0.2076 | 0.04126 | -0.0262 | -5.0315
-2 | -0.2248 | 0.04333 | -0.0156 | -5.1881
-1.5 | -0.1531 | 0.0443 | -0.0131 | -3.456
-1 | -0.1814 | 0.0458 | -0.004 | -3.9607
-0.5 | -0.1533 | 0.04659 | -0.0009 | -3.2904
0 | -0.1193 | 0.04732 | 0.0011 | -2.5211
0.5 | -0.1008 | 0.04864 | 0.0036 | -2.0724
1 | -0.0381 | 0.04914 | 0.0033 | -0.77534
1.5 | -0.0329 | 0.05114 | 0.0065 | -0.64333
2 | 0.0021 | 0.05257 | 0.0081 | 0.039947
2.5 | 0.0517 | 0.05366 | 0.0091 | 0.96347
3 | 0.0632 | 0.0558 | 0.0122 | 1.1326
3.5 | 0.0946 | 0.0576 | 0.0138 | 1.6424
4 | 0.1651 | 0.05863 | 0.0132 | 2.816
4.5 | 0.2036 | 0.06163 | 0.0107 | 3.3036
5 | 0.2728 | 0.06563 | 0.0021 | 4.1566
5.5 | 0.3114 | 0.06927 | -0.0031 | 4.4955
6 | 0.3375 | 0.0723 | -0.0045 | 4.668
6.5 | 0.3737 | 0.07588 | -0.0066 | 4.9249
7 | 0.4192 | 0.0792 | -0.0084 | 5.2929
7.5 | 0.4752 | 0.0818 | -0.0096 | 5.8093
8 | 0.5011 | 0.08595 | -0.0105 | 5.8301
8.5 | 0.5268 | 0.09024 | -0.0113 | 5.8378
9 | 0.5562 | 0.09434 | -0.0121 | 5.8957
9.5 | 0.5922 | 0.09793 | -0.0125 | 6.0472
10 | 0.6101 | 0.10296 | -0.0135 | 5.9256
10.5 | 0.6213 | 0.10877 | -0.015 | 5.7121
11 | 0.644 | 0.11383 | -0.0163 | 5.6576
11.5 | 0.6695 | 0.1188 | -0.0175 | 5.6355
12 | 0.6973 | 0.12359 | -0.0186 | 5.642
12.5 | 0.7247 | 0.12848 | -0.0198 | 5.6406
13 | 0.7514 | 0.13355 | -0.0212 | 5.6264
13.5 | 0.7785 | 0.13859 | -0.0225 | 5.6173
14 | 0.7752 | 0.14835 | -0.0275 | 5.2255
14.5 | 0.7823 | 0.15673 | -0.0318 | 4.9914
15 | 0.7948 | 0.16454 | -0.0358 | 4.8304
15.5 | 0.8112 | 0.17191 | -0.0395 | 4.7187
16 | 0.8251 | 0.18016 | -0.0438 | 4.5798
16.5 | 0.834 | 0.18992 | -0.0493 | 4.3913
17 | 0.8495 | 0.19869 | -0.0541 | 4.2755
17.5 | 0.8716 | 0.20625 | -0.0579 | 4.2259
18 | 0.874 | 0.21878 | -0.0657 | 3.9949
18.5 | 0.8826 | 0.23005 | -0.0728 | 3.8366
19 | 0.8967 | 0.24064 | -0.0791 | 3.7263
19.5 | 0.9041 | 0.25613 | -0.088 | 3.5298
20 | 0.9376 | 0.26731 | -0.0906 | 3.5075

## 17. Re 250k Mach 0.00 (1)
BIGFOIL.COM POLAR EXPORT
NACA63-419 a=0.2
NACA63-419 a=0.2 |  |  |  | Cl Max: | 1.649 | at alpha= | 16 | deg
JavaFoil+Calcfoil stall+Eppler ext transition |  |  |  | L/D Max: | 63.691 | at alpha= | 7.5 | deg
Re: | 250000 |  |  | Cd Min: | 0.01025 | at alpha= | -1.5 | deg
Mach: | 0 |  |  | Cl=0 at alpha= | -2.1905 | deg
|  |  |  | @ Cl=0.1, Cd= | 0.010368
|  |  |  | @ Cl=0.4, Cd= | 0.01156
|  |  |  | @ Cl=0.6, Cd= | 0.012485
alpha (deg) | Cl | Cd | Cm | Cl/Cd
-17.5 | -0.943 | 0.14778 | -0.003 | -6.383
-17 | -0.95 | 0.13993 | -0.003 | -6.789
-16.5 | -0.954 | 0.13244 | -0.004 | -7.204
-16 | -0.955 | 0.12587 | -0.004 | -7.591
-15.5 | -0.954 | 0.11865 | -0.004 | -8.04
-15 | -0.949 | 0.1126 | -0.004 | -8.432
-14.5 | -0.963 | 0.10181 | -0.01 | -9.454
-14 | -0.956 | 0.09365 | -0.011 | -10.205
-13.5 | -0.949 | 0.08489 | -0.012 | -11.178
-13 | -0.979 | 0.05838 | -0.014 | -16.774
-12.5 | -0.991 | 0.04296 | -0.016 | -23.07
-12 | -0.981 | 0.03594 | -0.017 | -27.288
-11.5 | -0.959 | 0.03196 | -0.018 | -29.997
-11 | -0.931 | 0.02892 | -0.018 | -32.188
-10.5 | -0.897 | 0.02697 | -0.019 | -33.244
-10 | -0.86 | 0.02489 | -0.02 | -34.549
-9.5 | -0.82 | 0.02287 | -0.021 | -35.844
-9 | -0.775 | 0.02165 | -0.021 | -35.791
-8.5 | -0.728 | 0.0203 | -0.022 | -35.86
-8 | -0.678 | 0.01872 | -0.023 | -36.224
-7.5 | -0.625 | 0.01777 | -0.023 | -35.195
-7 | -0.571 | 0.01701 | -0.024 | -33.582
-6.5 | -0.516 | 0.01623 | -0.025 | -31.774
-6 | -0.459 | 0.01559 | -0.025 | -29.452
-5.5 | -0.402 | 0.01503 | -0.026 | -26.721
-5 | -0.349 | 0.01091 | -0.027 | -31.96
-4.5 | -0.287 | 0.01079 | -0.028 | -26.627
-4 | -0.225 | 0.01064 | -0.029 | -21.192
-3.5 | -0.163 | 0.01059 | -0.029 | -15.433
-3 | -0.101 | 0.01057 | -0.03 | -9.585
-2.5 | -0.039 | 0.01053 | -0.031 | -3.696
-2 | 0.024 | 0.01055 | -0.031 | 2.235
-1.5 | 0.086 | 0.01025 | -0.031 | 8.405
-1 | 0.149 | 0.01078 | -0.032 | 13.794
-0.5 | 0.211 | 0.01081 | -0.033 | 19.555
0 | 0.268 | 0.01116 | -0.033 | 24.063
0.5 | 0.329 | 0.01134 | -0.034 | 29.003
1 | 0.387 | 0.01151 | -0.034 | 33.676
1.5 | 0.447 | 0.01174 | -0.035 | 38.087
2 | 0.506 | 0.012 | -0.035 | 42.191
2.5 | 0.565 | 0.01228 | -0.036 | 45.996
3 | 0.623 | 0.01262 | -0.036 | 49.381
3.5 | 0.681 | 0.01296 | -0.037 | 52.569
4 | 0.739 | 0.01339 | -0.037 | 55.2
4.5 | 0.796 | 0.01382 | -0.038 | 57.606
5 | 0.853 | 0.01433 | -0.039 | 59.529
5.5 | 0.91 | 0.01486 | -0.039 | 61.238
6 | 0.966 | 0.01549 | -0.04 | 62.365
6.5 | 1.021 | 0.01619 | -0.04 | 63.097
7 | 1.076 | 0.01692 | -0.041 | 63.592
7.5 | 1.129 | 0.01773 | -0.041 | 63.691
8 | 1.181 | 0.01869 | -0.042 | 63.208
8.5 | 1.232 | 0.01976 | -0.042 | 62.337
9 | 1.281 | 0.02105 | -0.043 | 60.863
9.5 | 1.329 | 0.02285 | -0.043 | 58.138
10 | 1.374 | 0.02449 | -0.044 | 56.111
10.5 | 1.416 | 0.02607 | -0.044 | 54.323
11 | 1.446 | 0.03575 | -0.044 | 40.46
11.5 | 1.483 | 0.03792 | -0.045 | 39.107
12 | 1.517 | 0.04025 | -0.045 | 37.698
12.5 | 1.549 | 0.04282 | -0.046 | 36.17
13 | 1.576 | 0.04538 | -0.046 | 34.721
13.5 | 1.598 | 0.04819 | -0.046 | 33.163
14 | 1.616 | 0.05135 | -0.047 | 31.478
14.5 | 1.631 | 0.0548 | -0.047 | 29.758
15 | 1.641 | 0.0583 | -0.048 | 28.15
15.5 | 1.647 | 0.06225 | -0.048 | 26.457
16 | 1.649 | 0.06641 | -0.048 | 24.83
16.5 | 1.644 | 0.07143 | -0.048 | 23.014
17 | 1.633 | 0.07673 | -0.049 | 21.288
17.5 | 1.618 | 0.0828 | -0.049 | 19.54
18 | 1.597 | 0.08978 | -0.049 | 17.792
18.5 | 1.571 | 0.09876 | -0.049 | 15.902
19 | 1.527 | 0.11521 | -0.047 | 13.257
19.5 | 1.475 | 0.13588 | -0.045 | 10.856
20 | 1.393 | 0.17655 | -0.037 | 7.89

## 18. Re 250k Mach 0.00 (2)
BIGFOIL.COM POLAR EXPORT
NACA63-419 a=0.2
NACA63-419 a=0.2 |  |  |  | Cl Max: | 1.3086 | at alpha= | 12 | deg
XFOIL ncrit=9 |  |  |  | L/D Max: | 72.9988 | at alpha= | 9.5 | deg
Re: | 250000 |  |  | Cd Min: | 0.21758 | at alpha= | -20 | deg
Mach: | 0 |  |  | Cl=0 at alpha= | -2.1481 | deg
|  |  |  | @ Cl=0.1, Cd= | 0.013865
|  |  |  | @ Cl=0.4, Cd= | 0.014181
|  |  |  | @ Cl=0.6, Cd= | 0.01474
alpha (deg) | Cl | Cd | Cm | Cl/Cd
-20 | -0.5703 | 0.21758 | 0.0275 | -2.6211
-19.5 | -0.567 | 0.20806 | 0.0205 | -2.7252
-19 | -0.5403 | 0.20318 | 0.0184 | -2.6592
-18.5 | -0.5509 | 0.19176 | 0.009 | -2.8729
-18 | -0.5109 | 0.18876 | 0.0096 | -2.7066
-17.5 | -0.5046 | 0.17962 | 0.0038 | -2.8093
-17 | -0.5113 | 0.16891 | -0.004 | -3.0271
-16.5 | -0.7806 | 0.08959 | -0.0471 | -8.713
-16 | -0.8469 | 0.07339 | -0.057 | -11.5397
-15.5 | -0.8973 | 0.06218 | -0.0626 | -14.4307
-15 | -0.9349 | 0.05399 | -0.0655 | -17.3162
-14.5 | -0.9218 | 0.04861 | -0.067 | -18.9632
-14 | -0.8906 | 0.04569 | -0.0703 | -19.4922
-13.5 | -0.893 | 0.04178 | -0.0688 | -21.3739
-13 | -0.901 | 0.03887 | -0.0644 | -23.1798
-12.5 | -0.9029 | 0.03648 | -0.0591 | -24.7505
-12 | -0.8557 | 0.03312 | -0.0594 | -25.8364
-11.5 | -0.8226 | 0.03098 | -0.0576 | -26.5526
-11 | -0.7878 | 0.02905 | -0.0557 | -27.1188
-10.5 | -0.7538 | 0.02747 | -0.0533 | -27.4408
-10 | -0.6999 | 0.02516 | -0.0536 | -27.818
-9.5 | -0.662 | 0.02378 | -0.0518 | -27.8385
-9 | -0.627 | 0.02237 | -0.0493 | -28.0286
-8.5 | -0.594 | 0.02113 | -0.0466 | -28.1117
-8 | -0.5594 | 0.01982 | -0.0442 | -28.224
-7.5 | -0.5234 | 0.0187 | -0.0417 | -27.9893
-7 | -0.4851 | 0.01749 | -0.0398 | -27.7358
-6.5 | -0.4471 | 0.0162 | -0.0379 | -27.5988
-6 | -0.4094 | 0.01465 | -0.0361 | -27.9454
-5.5 | -0.3725 | 0.01322 | -0.0341 | -28.177
-5 | -0.3198 | 0.01308 | -0.0335 | -24.4495
-4.5 | -0.2648 | 0.01314 | -0.0332 | -20.1522
-4 | -0.2093 | 0.01328 | -0.033 | -15.7605
-3.5 | -0.153 | 0.01342 | -0.0329 | -11.4009
-3 | -0.0961 | 0.01347 | -0.0329 | -7.1344
-2.5 | -0.0399 | 0.01373 | -0.0327 | -2.906
-2 | 0.0168 | 0.01386 | -0.0326 | 1.2121
-1.5 | 0.0742 | 0.01387 | -0.0331 | 5.3497
-1 | 0.1317 | 0.01386 | -0.0336 | 9.5022
-0.5 | 0.1892 | 0.0139 | -0.034 | 13.6115
0 | 0.2463 | 0.01395 | -0.0345 | 17.6559
0.5 | 0.304 | 0.01403 | -0.0349 | 21.6679
1 | 0.3598 | 0.01414 | -0.0352 | 25.4455
1.5 | 0.4179 | 0.0142 | -0.0357 | 29.4296
2 | 0.4727 | 0.01442 | -0.0359 | 32.7809
2.5 | 0.5295 | 0.01449 | -0.0361 | 36.5424
3 | 0.5836 | 0.01472 | -0.0361 | 39.6467
3.5 | 0.6398 | 0.01479 | -0.0363 | 43.259
4 | 0.6929 | 0.01504 | -0.0361 | 46.0705
4.5 | 0.7479 | 0.01513 | -0.036 | 49.4316
5 | 0.7988 | 0.01541 | -0.0355 | 51.8365
5.5 | 0.8518 | 0.01551 | -0.035 | 54.9194
6 | 0.8984 | 0.01578 | -0.0336 | 56.9328
6.5 | 0.9488 | 0.01584 | -0.0324 | 59.899
7 | 0.9896 | 0.01605 | -0.03 | 61.6573
7.5 | 1.0437 | 0.01609 | -0.0299 | 64.8664
8 | 1.1206 | 0.01617 | -0.0349 | 69.3012
8.5 | 1.1758 | 0.01638 | -0.0363 | 71.7827
9 | 1.2201 | 0.01674 | -0.0355 | 72.8853
9.5 | 1.2585 | 0.01724 | -0.0337 | 72.9988
10 | 1.28 | 0.01794 | -0.0295 | 71.3489
10.5 | 1.2882 | 0.01912 | -0.0239 | 67.3745
11 | 1.2998 | 0.02082 | -0.0199 | 62.4304
11.5 | 1.3059 | 0.02322 | -0.0162 | 56.2403
12 | 1.3086 | 0.02621 | -0.013 | 49.9275
12.5 | 1.3052 | 0.02998 | -0.01 | 43.5357
13 | 1.2986 | 0.03439 | -0.0077 | 37.761
13.5 | 1.2894 | 0.03954 | -0.0061 | 32.61
14 | 1.2775 | 0.04543 | -0.0051 | 28.1202
14.5 | 1.264 | 0.05196 | -0.0048 | 24.3264
15 | 1.2524 | 0.05872 | -0.005 | 21.3283
15.5 | 1.2428 | 0.06564 | -0.0058 | 18.9336
16 | 1.2317 | 0.0731 | -0.007 | 16.8495
16.5 | 1.2193 | 0.08105 | -0.0087 | 15.0438
17 | 1.2124 | 0.08859 | -0.0107 | 13.6855

## 19. Re 250k Mach 0.10 (1)
BIGFOIL.COM POLAR EXPORT
NACA63-419 a=0.2
NACA63-419 a=0.2 |  |  |  | Cl Max: | 1.638 | at alpha= | 15.5 | deg
JavaFoil+Calcfoil stall+Eppler ext transition |  |  |  | L/D Max: | 63.31 | at alpha= | 7.5 | deg
Re: | 250000 |  |  | Cd Min: | 0.01029 | at alpha= | -1.5 | deg
Mach: | 0.1 |  |  | Cl=0 at alpha= | -2.1905 | deg
|  |  |  | @ Cl=0.1, Cd= | 0.010395
|  |  |  | @ Cl=0.4, Cd= | 0.011604
|  |  |  | @ Cl=0.6, Cd= | 0.012559
alpha (deg) | Cl | Cd | Cm | Cl/Cd
-17.5 | -0.916 | 0.1511 | -0.003 | -6.059
-17 | -0.926 | 0.14278 | -0.003 | -6.483
-16.5 | -0.933 | 0.13447 | -0.004 | -6.938
-16 | -0.938 | 0.12812 | -0.004 | -7.318
-15.5 | -0.939 | 0.11795 | -0.004 | -7.962
-15 | -0.937 | 0.11382 | -0.004 | -8.234
-14.5 | -0.95 | 0.10392 | -0.01 | -9.146
-14 | -0.945 | 0.09603 | -0.01 | -9.84
-13.5 | -0.939 | 0.08792 | -0.011 | -10.677
-13 | -0.937 | 0.07587 | -0.013 | -12.346
-12.5 | -0.98 | 0.0461 | -0.016 | -21.269
-12 | -0.976 | 0.03734 | -0.017 | -26.138
-11.5 | -0.953 | 0.03388 | -0.018 | -28.137
-11 | -0.93 | 0.02949 | -0.019 | -31.548
-10.5 | -0.897 | 0.02742 | -0.019 | -32.713
-10 | -0.861 | 0.02526 | -0.02 | -34.085
-9.5 | -0.821 | 0.0232 | -0.021 | -35.397
-9 | -0.777 | 0.0219 | -0.021 | -35.475
-8.5 | -0.731 | 0.02039 | -0.022 | -35.822
-8 | -0.68 | 0.01889 | -0.023 | -36.015
-7.5 | -0.628 | 0.01798 | -0.023 | -34.906
-7 | -0.573 | 0.01716 | -0.024 | -33.406
-6.5 | -0.518 | 0.01635 | -0.025 | -31.668
-6 | -0.461 | 0.01568 | -0.026 | -29.393
-5.5 | -0.403 | 0.01512 | -0.026 | -26.671
-5 | -0.35 | 0.01099 | -0.027 | -31.863
-4.5 | -0.289 | 0.01081 | -0.028 | -26.707
-4 | -0.227 | 0.01072 | -0.029 | -21.14
-3.5 | -0.164 | 0.0106 | -0.029 | -15.497
-3 | -0.102 | 0.01058 | -0.03 | -9.625
-2.5 | -0.039 | 0.01055 | -0.031 | -3.709
-2 | 0.024 | 0.01057 | -0.031 | 2.243
-1.5 | 0.087 | 0.01029 | -0.032 | 8.416
-1 | 0.15 | 0.0108 | -0.032 | 13.848
-0.5 | 0.212 | 0.01083 | -0.033 | 19.618
0 | 0.27 | 0.01116 | -0.033 | 24.164
0.5 | 0.33 | 0.01134 | -0.034 | 29.128
1 | 0.389 | 0.01156 | -0.034 | 33.671
1.5 | 0.449 | 0.0118 | -0.035 | 38.036
2 | 0.508 | 0.01206 | -0.035 | 42.151
2.5 | 0.567 | 0.01238 | -0.036 | 45.822
3 | 0.626 | 0.0127 | -0.037 | 49.277
3.5 | 0.684 | 0.01305 | -0.037 | 52.443
4 | 0.742 | 0.01347 | -0.038 | 55.08
4.5 | 0.8 | 0.01392 | -0.038 | 57.47
5 | 0.857 | 0.01444 | -0.039 | 59.334
5.5 | 0.914 | 0.01498 | -0.039 | 61.024
6 | 0.97 | 0.01562 | -0.04 | 62.101
6.5 | 1.026 | 0.01633 | -0.04 | 62.803
7 | 1.081 | 0.01709 | -0.041 | 63.229
7.5 | 1.134 | 0.01791 | -0.041 | 63.31
8 | 1.186 | 0.01889 | -0.042 | 62.798
8.5 | 1.237 | 0.02 | -0.042 | 61.852
9 | 1.286 | 0.02134 | -0.043 | 60.283
9.5 | 1.333 | 0.02314 | -0.044 | 57.627
10 | 1.379 | 0.02481 | -0.044 | 55.561
10.5 | 1.421 | 0.02648 | -0.044 | 53.655
11 | 1.45 | 0.03626 | -0.045 | 39.997
11.5 | 1.487 | 0.03852 | -0.045 | 38.603
12 | 1.52 | 0.04084 | -0.045 | 37.225
12.5 | 1.551 | 0.0435 | -0.046 | 35.654
13 | 1.577 | 0.04616 | -0.046 | 34.162
13.5 | 1.598 | 0.04913 | -0.047 | 32.516
14 | 1.614 | 0.05226 | -0.047 | 30.888
14.5 | 1.627 | 0.05578 | -0.047 | 29.163
15 | 1.635 | 0.05973 | -0.048 | 27.363
15.5 | 1.638 | 0.06385 | -0.048 | 25.655
16 | 1.637 | 0.06846 | -0.048 | 23.908
16.5 | 1.628 | 0.07341 | -0.049 | 22.181
17 | 1.614 | 0.07926 | -0.049 | 20.363
17.5 | 1.594 | 0.0859 | -0.049 | 18.555
18 | 1.568 | 0.094 | -0.049 | 16.682
18.5 | 1.534 | 0.10455 | -0.048 | 14.673
19 | 1.451 | 0.13915 | -0.044 | 10.428
19.5 | 1.374 | 0.17505 | -0.036 | 7.85
20 | 1.346 | 0.18477 | -0.036 | 7.282

## 20. Re 250k Mach 0.10 (2)
BIGFOIL.COM POLAR EXPORT
NACA63-419 a=0.2
NACA63-419 a=0.2 |  |  |  | Cl Max: | 1.304 | at alpha= | 12 | deg
XFOIL ncrit=9 |  |  |  | L/D Max: | 71.9188 | at alpha= | 9 | deg
Re: | 250000 |  |  | Cd Min: | 0.2184 | at alpha= | -20 | deg
Mach: | 0.1 |  |  | Cl=0 at alpha= | -2.1482 | deg
|  |  |  | @ Cl=0.1, Cd= | 0.013937
|  |  |  | @ Cl=0.4, Cd= | 0.014282
|  |  |  | @ Cl=0.6, Cd= | 0.014836
alpha (deg) | Cl | Cd | Cm | Cl/Cd
-20 | -0.5709 | 0.2184 | 0.0278 | -2.614
-19.5 | -0.5675 | 0.20891 | 0.0207 | -2.7165
-19 | -0.5403 | 0.20397 | 0.0187 | -2.6489
-18.5 | -0.5524 | 0.19269 | 0.0087 | -2.8668
-18 | -0.5104 | 0.1895 | 0.0098 | -2.6934
-17.5 | -0.5048 | 0.18021 | 0.0038 | -2.8012
-16.5 | -0.4702 | 0.16696 | -0.0037 | -2.8162
-16 | -0.8119 | 0.07882 | -0.0549 | -10.3007
-15.5 | -0.8663 | 0.0663 | -0.062 | -13.0664
-15 | -0.8974 | 0.05708 | -0.0658 | -15.7218
-14.5 | -0.8901 | 0.05187 | -0.0679 | -17.1602
-14 | -0.8661 | 0.04833 | -0.0713 | -17.9205
-13.5 | -0.8758 | 0.04355 | -0.0706 | -20.1102
-13 | -0.8893 | 0.04019 | -0.0664 | -22.1274
-12 | -0.8529 | 0.03399 | -0.061 | -25.0927
-11.5 | -0.8215 | 0.03168 | -0.059 | -25.9312
-11 | -0.7875 | 0.0296 | -0.057 | -26.6047
-10.5 | -0.7532 | 0.02787 | -0.0547 | -27.0255
-10 | -0.7002 | 0.02555 | -0.0547 | -27.4051
-9.5 | -0.661 | 0.02408 | -0.0531 | -27.4502
-9 | -0.625 | 0.02271 | -0.0507 | -27.5209
-8.5 | -0.5935 | 0.02137 | -0.0476 | -27.7726
-8 | -0.5585 | 0.02006 | -0.0452 | -27.8415
-7.5 | -0.5223 | 0.01895 | -0.0428 | -27.562
-7 | -0.4859 | 0.01766 | -0.0405 | -27.5142
-6.5 | -0.4475 | 0.01639 | -0.0386 | -27.3032
-6 | -0.4095 | 0.01489 | -0.0367 | -27.5017
-5.5 | -0.3741 | 0.0133 | -0.0345 | -28.1278
-5 | -0.3217 | 0.01313 | -0.0338 | -24.5011
-4.5 | -0.2663 | 0.0132 | -0.0336 | -20.1742
-4 | -0.2106 | 0.01332 | -0.0332 | -15.8108
-3.5 | -0.154 | 0.01347 | -0.0331 | -11.4328
-3 | -0.0967 | 0.01353 | -0.0331 | -7.1471
-2.5 | -0.0401 | 0.01378 | -0.033 | -2.91
-2 | 0.0169 | 0.01392 | -0.0328 | 1.2141
-1.5 | 0.0746 | 0.01395 | -0.0334 | 5.3477
-1 | 0.1326 | 0.01392 | -0.0337 | 9.5259
-0.5 | 0.1901 | 0.01398 | -0.0342 | 13.598
0 | 0.2479 | 0.01402 | -0.0347 | 17.6819
0.5 | 0.3054 | 0.01411 | -0.035 | 21.6442
1 | 0.3619 | 0.01421 | -0.0354 | 25.468
1.5 | 0.4205 | 0.01432 | -0.0359 | 29.3645
2 | 0.4752 | 0.0145 | -0.036 | 32.7724
2.5 | 0.5329 | 0.01458 | -0.0363 | 36.5501
3 | 0.5867 | 0.01482 | -0.0362 | 39.5884
3.5 | 0.644 | 0.01489 | -0.0365 | 43.2505
4 | 0.6966 | 0.01515 | -0.0362 | 45.9802
4.5 | 0.753 | 0.01525 | -0.0362 | 49.377
5 | 0.803 | 0.01554 | -0.0355 | 51.6731
5.5 | 0.8577 | 0.01564 | -0.0352 | 54.8402
6 | 0.9033 | 0.01592 | -0.0336 | 56.7399
6.5 | 0.9552 | 0.016 | -0.0325 | 59.7
7 | 0.9951 | 0.01618 | -0.0299 | 61.5019
7.5 | 1.0475 | 0.01626 | -0.0294 | 64.4219
8 | 1.1248 | 0.01636 | -0.0344 | 68.7531
8.5 | 1.1779 | 0.0166 | -0.0354 | 70.9578
9 | 1.2219 | 0.01699 | -0.0344 | 71.9188
9.5 | 1.2592 | 0.01752 | -0.0324 | 71.8721
10 | 1.2774 | 0.01827 | -0.0276 | 69.9179
10.5 | 1.2869 | 0.01955 | -0.0224 | 65.8261
11 | 1.2966 | 0.02145 | -0.0184 | 60.4476
11.5 | 1.3021 | 0.02399 | -0.0148 | 54.2768
12 | 1.304 | 0.02717 | -0.0117 | 47.9941
12.5 | 1.3002 | 0.03108 | -0.0089 | 41.834
13 | 1.2908 | 0.03581 | -0.0066 | 36.0458
13.5 | 1.2809 | 0.04121 | -0.0052 | 31.0823
14 | 1.2688 | 0.04729 | -0.0044 | 26.8302
14.5 | 1.2563 | 0.05387 | -0.0042 | 23.321
15 | 1.2436 | 0.06085 | -0.0046 | 20.4371
15.5 | 1.2344 | 0.06788 | -0.0055 | 18.185
16 | 1.2214 | 0.07569 | -0.007 | 16.1369
16.5 | 1.2127 | 0.08331 | -0.0087 | 14.5565
17 | 1.2053 | 0.09103 | -0.0108 | 13.2407

## 21. Re 250k Mach 0.25 (1)
BIGFOIL.COM POLAR EXPORT
NACA63-419 a=0.2
NACA63-419 a=0.2 |  |  |  | Cl Max: | 1.588 | at alpha= | 14 | deg
JavaFoil+Calcfoil stall+Eppler ext transition |  |  |  | L/D Max: | 61.493 | at alpha= | 7 | deg
Re: | 250000 |  |  | Cd Min: | 0.01016 | at alpha= | -2 | deg
Mach: | 0.25 |  |  | Cl=0 at alpha= | -2.1875 | deg
|  |  |  | @ Cl=0.1, Cd= | 0.010933
|  |  |  | @ Cl=0.4, Cd= | 0.011919
|  |  |  | @ Cl=0.6, Cd= | 0.012894
alpha (deg) | Cl | Cd | Cm | Cl/Cd
-16.5 | -0.752 | 0.1494 | -0.007 | -5.035
-16 | -0.779 | 0.13894 | -0.004 | -5.608
-15.5 | -0.807 | 0.13437 | -0.004 | -6.005
-15 | -0.829 | 0.1234 | -0.004 | -6.718
-14.5 | -0.845 | 0.11249 | -0.004 | -7.515
-14 | -0.856 | 0.10509 | -0.005 | -8.144
-13.5 | -0.86 | 0.09914 | -0.005 | -8.677
-13 | -0.859 | 0.09268 | -0.005 | -9.265
-12.5 | -0.874 | 0.08393 | -0.012 | -10.409
-12 | -0.838 | 0.08296 | -0.005 | -10.107
-11.5 | -0.923 | 0.0423 | -0.017 | -21.812
-11 | -0.918 | 0.03391 | -0.019 | -27.078
-10.5 | -0.893 | 0.03085 | -0.019 | -28.961
-10 | -0.865 | 0.02744 | -0.02 | -31.522
-9.5 | -0.829 | 0.02498 | -0.021 | -33.191
-9 | -0.788 | 0.02317 | -0.022 | -34.015
-8.5 | -0.743 | 0.02159 | -0.022 | -34.395
-8 | -0.693 | 0.01988 | -0.023 | -34.839
-7.5 | -0.64 | 0.0189 | -0.024 | -33.852
-7 | -0.585 | 0.0179 | -0.025 | -32.696
-6.5 | -0.529 | 0.01703 | -0.025 | -31.031
-6 | -0.471 | 0.0163 | -0.026 | -28.899
-5.5 | -0.412 | 0.01565 | -0.027 | -26.327
-5 | -0.352 | 0.01508 | -0.028 | -23.357
-4.5 | -0.296 | 0.01105 | -0.029 | -26.812
-4 | -0.233 | 0.01088 | -0.03 | -21.389
-3.5 | -0.169 | 0.01081 | -0.03 | -15.61
-3 | -0.105 | 0.0108 | -0.031 | -9.685
-2.5 | -0.04 | 0.01074 | -0.032 | -3.742
-2 | 0.024 | 0.01016 | -0.032 | 2.398
-1.5 | 0.089 | 0.01093 | -0.032 | 8.142
-1 | 0.154 | 0.01095 | -0.033 | 14.026
-0.5 | 0.218 | 0.01104 | -0.033 | 19.767
0 | 0.276 | 0.01147 | -0.034 | 24.063
0.5 | 0.338 | 0.01163 | -0.035 | 29.097
1 | 0.398 | 0.01191 | -0.035 | 33.46
1.5 | 0.46 | 0.01218 | -0.036 | 37.736
2 | 0.52 | 0.01247 | -0.036 | 41.754
2.5 | 0.581 | 0.01279 | -0.037 | 45.421
3 | 0.641 | 0.01312 | -0.037 | 48.818
3.5 | 0.701 | 0.01353 | -0.038 | 51.769
4 | 0.76 | 0.01401 | -0.039 | 54.227
4.5 | 0.819 | 0.01449 | -0.039 | 56.533
5 | 0.877 | 0.01507 | -0.04 | 58.236
5.5 | 0.936 | 0.01567 | -0.04 | 59.714
6 | 0.993 | 0.01639 | -0.041 | 60.615
6.5 | 1.05 | 0.01715 | -0.041 | 61.187
7 | 1.106 | 0.01798 | -0.042 | 61.493
7.5 | 1.16 | 0.01895 | -0.042 | 61.208
8 | 1.213 | 0.02007 | -0.043 | 60.428
8.5 | 1.264 | 0.02135 | -0.043 | 59.18
9 | 1.313 | 0.0232 | -0.044 | 56.597
9.5 | 1.359 | 0.02495 | -0.045 | 54.485
10 | 1.404 | 0.02673 | -0.045 | 52.51
10.5 | 1.434 | 0.03683 | -0.045 | 38.936
11 | 1.47 | 0.03917 | -0.046 | 37.537
11.5 | 1.503 | 0.04184 | -0.046 | 35.923
12 | 1.532 | 0.0447 | -0.046 | 34.272
12.5 | 1.556 | 0.04766 | -0.047 | 32.654
13 | 1.574 | 0.05106 | -0.047 | 30.823
13.5 | 1.584 | 0.05446 | -0.048 | 29.088
14 | 1.588 | 0.05827 | -0.048 | 27.257
14.5 | 1.585 | 0.06284 | -0.048 | 25.229
15 | 1.575 | 0.06796 | -0.049 | 23.178
15.5 | 1.557 | 0.07374 | -0.049 | 21.12
16 | 1.531 | 0.08085 | -0.049 | 18.93
16.5 | 1.485 | 0.09149 | -0.048 | 16.233
17 | 1.406 | 0.11494 | -0.045 | 12.233
17.5 | 1.276 | 0.16109 | -0.029 | 7.924
18 | 1.226 | 0.17244 | -0.027 | 7.111
18.5 | 1.174 | 0.18481 | -0.027 | 6.352
19 | 1.116 | 0.19603 | -0.026 | 5.692

## 22. Re 250k Mach 0.25 (2)
BIGFOIL.COM POLAR EXPORT
NACA63-419 a=0.2
NACA63-419 a=0.2 |  |  |  | Cl Max: | 1.2799 | at alpha= | 11.5 | deg
XFOIL ncrit=9 |  |  |  | L/D Max: | 68.0374 | at alpha= | 8.5 | deg
Re: | 250000 |  |  | Cd Min: | 0.18341 | at alpha= | -17.5 | deg
Mach: | 0.25 |  |  | Cl=0 at alpha= | -2.1476 | deg
|  |  |  | @ Cl=0.1, Cd= | 0.01434
|  |  |  | @ Cl=0.4, Cd= | 0.014738
|  |  |  | @ Cl=0.6, Cd= | 0.01532
alpha (deg) | Cl | Cd | Cm | Cl/Cd
-17.5 | -0.5094 | 0.18341 | 0.0029 | -2.7774
-17 | -0.493 | 0.17677 | -0.0017 | -2.7889
-16.5 | -0.4623 | 0.17068 | -0.0034 | -2.7086
-16 | -0.462 | 0.16091 | -0.0109 | -2.8712
-15.5 | -0.4586 | 0.15292 | -0.0187 | -2.999
-15 | -0.4303 | 0.14515 | -0.0222 | -2.9645
-14.5 | -0.6865 | 0.07756 | -0.0615 | -8.8512
-14 | -0.7347 | 0.06384 | -0.0726 | -11.5085
-13.5 | -0.7753 | 0.05515 | -0.0751 | -14.058
-13 | -0.8077 | 0.04856 | -0.0742 | -16.633
-12.5 | -0.8101 | 0.04375 | -0.0727 | -18.5166
-12 | -0.8044 | 0.03996 | -0.0704 | -20.1301
-11.5 | -0.7942 | 0.03636 | -0.0676 | -21.8427
-11 | -0.775 | 0.03324 | -0.0648 | -23.3153
-10.5 | -0.7479 | 0.03058 | -0.0622 | -24.4572
-10 | -0.7018 | 0.02787 | -0.0611 | -25.1812
-9.5 | -0.659 | 0.026 | -0.0593 | -25.3462
-9 | -0.6179 | 0.02434 | -0.0575 | -25.3862
-8.5 | -0.5815 | 0.02263 | -0.055 | -25.696
-8 | -0.5503 | 0.02141 | -0.0515 | -25.7029
-7.5 | -0.5191 | 0.02 | -0.0482 | -25.955
-7 | -0.4851 | 0.01875 | -0.045 | -25.872
-6.5 | -0.4485 | 0.0174 | -0.0425 | -25.7759
-6 | -0.4104 | 0.01605 | -0.0401 | -25.5701
-5.5 | -0.3779 | 0.01409 | -0.0376 | -26.8204
-5 | -0.3314 | 0.01344 | -0.0358 | -24.6577
-4.5 | -0.2749 | 0.01344 | -0.0352 | -20.4539
-4 | -0.2174 | 0.01361 | -0.0348 | -15.9735
-3.5 | -0.159 | 0.01378 | -0.0344 | -11.5385
-3 | -0.0999 | 0.01391 | -0.0344 | -7.1819
-2.5 | -0.0413 | 0.01409 | -0.0343 | -2.9312
-2 | 0.0173 | 0.01433 | -0.0339 | 1.2073
-1.5 | 0.0769 | 0.01434 | -0.0343 | 5.3626
-1 | 0.1367 | 0.01434 | -0.0347 | 9.5328
-0.5 | 0.1959 | 0.0144 | -0.0353 | 13.6042
0 | 0.2561 | 0.01444 | -0.0355 | 17.7355
0.5 | 0.3139 | 0.01457 | -0.0359 | 21.5443
1 | 0.3745 | 0.01463 | -0.0364 | 25.5981
1.5 | 0.431 | 0.01487 | -0.0365 | 28.9845
2 | 0.4905 | 0.01494 | -0.0368 | 32.8313
2.5 | 0.5467 | 0.01523 | -0.0369 | 35.8963
3 | 0.6059 | 0.01533 | -0.0371 | 39.5238
3.5 | 0.6605 | 0.01563 | -0.0368 | 42.2585
4 | 0.7182 | 0.01571 | -0.0366 | 45.7161
4.5 | 0.7707 | 0.01606 | -0.0359 | 47.9888
5 | 0.8279 | 0.01615 | -0.0356 | 51.2632
5.5 | 0.8764 | 0.01654 | -0.0342 | 52.9867
6 | 0.9334 | 0.01662 | -0.0336 | 56.1613
6.5 | 0.9751 | 0.01697 | -0.031 | 57.4602
7 | 1.0206 | 0.01712 | -0.0285 | 59.6145
7.5 | 1.0754 | 0.01704 | -0.0275 | 63.1103
8 | 1.1523 | 0.01723 | -0.0318 | 66.8775
8.5 | 1.1995 | 0.01763 | -0.0315 | 68.0374
9 | 1.2362 | 0.01821 | -0.0291 | 67.8858
9.5 | 1.2594 | 0.019 | -0.0247 | 66.2842
10 | 1.2692 | 0.02044 | -0.0195 | 62.0939
10.5 | 1.2735 | 0.0226 | -0.015 | 56.3496
11 | 1.2785 | 0.02534 | -0.0114 | 50.4538
11.5 | 1.2799 | 0.0287 | -0.0082 | 44.5958
12 | 1.2759 | 0.03286 | -0.0056 | 38.8284
12.5 | 1.2685 | 0.03771 | -0.0035 | 33.6383
13 | 1.2575 | 0.04342 | -0.0022 | 28.9613
13.5 | 1.244 | 0.04986 | -0.0016 | 24.9499
14 | 1.229 | 0.05692 | -0.0016 | 21.5917
14.5 | 1.2168 | 0.06412 | -0.0023 | 18.9769
15 | 1.2051 | 0.07165 | -0.0034 | 16.8193
15.5 | 1.1935 | 0.07958 | -0.0051 | 14.9975
16 | 1.1806 | 0.08797 | -0.0072 | 13.4205
16.5 | 1.1745 | 0.0958 | -0.0095 | 12.2599

## 23. Re 250k Mach 0.50 (1)
BIGFOIL.COM POLAR EXPORT
NACA63-419 a=0.2
NACA63-419 a=0.2 |  |  |  | Cl Max: | 1.451 | at alpha= | 10 | deg
JavaFoil+Calcfoil stall+Eppler ext transition |  |  |  | L/D Max: | 53.963 | at alpha= | 6 | deg
Re: | 250000 |  |  | Cd Min: | 0.01143 | at alpha= | -3 | deg
Mach: | 0.5 |  |  | Cl=0 at alpha= | -2.1875 | deg
|  |  |  | @ Cl=0.1, Cd= | 0.0117
|  |  |  | @ Cl=0.4, Cd= | 0.013297
|  |  |  | @ Cl=0.6, Cd= | 0.014469
alpha (deg) | Cl | Cd | Cm | Cl/Cd
-20 | -1.019 | 0.27975 | -0.007 | -3.642
-19.5 | -0.991 | 0.27488 | -0.007 | -3.606
-19 | -0.964 | 0.25857 | -0.008 | -3.727
-18.5 | -0.933 | 0.2595 | -0.008 | -3.595
-18 | -0.905 | 0.24999 | -0.008 | -3.619
-17.5 | -0.877 | 0.24443 | -0.008 | -3.588
-17 | -0.849 | 0.24555 | -0.008 | -3.457
-16.5 | -0.819 | 0.22939 | -0.008 | -3.569
-16 | -0.79 | 0.22064 | -0.009 | -3.582
-15.5 | -0.762 | 0.20469 | -0.009 | -3.724
-15 | -0.734 | 0.20434 | -0.009 | -3.593
-14.5 | -0.704 | 0.19296 | -0.009 | -3.651
-14 | -0.676 | 0.18644 | -0.009 | -3.625
-13.5 | -0.648 | 0.18145 | -0.009 | -3.569
-13 | -0.619 | 0.17796 | -0.01 | -3.48
-12.5 | -0.591 | 0.16569 | -0.01 | -3.567
-12 | -0.561 | 0.15916 | -0.009 | -3.527
-11.5 | -0.533 | 0.15555 | -0.01 | -3.427
-11 | -0.503 | 0.11642 | -0.006 | -4.32
-10.5 | -0.476 | 0.17584 | -0.01 | -2.705
-10 | -0.446 | 0.09807 | -0.007 | -4.55
-9.5 | -0.633 | 0.07032 | -0.006 | -9
-9 | -0.666 | 0.06238 | -0.006 | -10.678
-8.5 | -0.754 | 0.03156 | -0.024 | -23.887
-8 | -0.725 | 0.02694 | -0.025 | -26.926
-7.5 | -0.682 | 0.02434 | -0.026 | -28
-7 | -0.63 | 0.02201 | -0.027 | -28.625
-6.5 | -0.573 | 0.02064 | -0.028 | -27.747
-6 | -0.513 | 0.01943 | -0.029 | -26.376
-5.5 | -0.45 | 0.01833 | -0.029 | -24.546
-5 | -0.385 | 0.0174 | -0.03 | -22.157
-4.5 | -0.319 | 0.01637 | -0.031 | -19.522
-4 | -0.252 | 0.01637 | -0.031 | -15.394
-3.5 | -0.185 | 0.01228 | -0.032 | -15.055
-3 | -0.115 | 0.01143 | -0.033 | -10.086
-2.5 | -0.045 | 0.01177 | -0.034 | -3.814
-2 | 0.027 | 0.01173 | -0.035 | 2.321
-1.5 | 0.1 | 0.0117 | -0.036 | 8.501
-1 | 0.172 | 0.0118 | -0.036 | 14.558
-0.5 | 0.244 | 0.01192 | -0.037 | 20.466
0 | 0.305 | 0.01289 | -0.037 | 23.64
0.5 | 0.373 | 0.01317 | -0.038 | 28.363
1 | 0.439 | 0.01348 | -0.039 | 32.604
1.5 | 0.507 | 0.01381 | -0.039 | 36.692
2 | 0.574 | 0.01428 | -0.04 | 40.185
2.5 | 0.64 | 0.01476 | -0.041 | 43.374
3 | 0.706 | 0.01528 | -0.041 | 46.246
3.5 | 0.772 | 0.01592 | -0.042 | 48.493
4 | 0.837 | 0.01659 | -0.042 | 50.453
4.5 | 0.901 | 0.01734 | -0.043 | 51.977
5 | 0.966 | 0.01821 | -0.044 | 53.032
5.5 | 1.029 | 0.01913 | -0.044 | 53.77
6 | 1.091 | 0.02022 | -0.045 | 53.963
6.5 | 1.152 | 0.02147 | -0.045 | 53.66
7 | 1.212 | 0.02286 | -0.046 | 53.006
7.5 | 1.268 | 0.02459 | -0.047 | 51.57
8 | 1.321 | 0.02707 | -0.047 | 48.78
8.5 | 1.367 | 0.0295 | -0.048 | 46.319
9 | 1.407 | 0.03203 | -0.048 | 43.918
9.5 | 1.43 | 0.0455 | -0.048 | 31.423
10 | 1.451 | 0.04957 | -0.049 | 29.272
10.5 | 1.45 | 0.05445 | -0.049 | 26.634
11 | 1.414 | 0.06045 | -0.049 | 23.395
11.5 | 1.151 | 0.09487 | -0.024 | 12.129
12 | 0.799 | 0.14065 | -0.021 | 5.681
12.5 | 0.826 | 0.15319 | -0.021 | 5.395
13 | 0.855 | 0.16621 | -0.024 | 5.143
13.5 | 0.882 | 0.17659 | -0.025 | 4.995
14 | 0.911 | 0.19318 | -0.027 | 4.714
14.5 | 0.938 | 0.19719 | -0.028 | 4.758
15 | 0.967 | 0.21452 | -0.031 | 4.508

## 24. Re 250k Mach 0.50 (2)
BIGFOIL.COM POLAR EXPORT
NACA63-419 a=0.2
NACA63-419 a=0.2 |  |  |  | Cl Max: | 1.1488 | at alpha= | 11 | deg
XFOIL ncrit=9 |  |  |  | L/D Max: | 39.6497 | at alpha= | 5 | deg
Re: | 250000 |  |  | Cd Min: | 0.14389 | at alpha= | -14.5 | deg
Mach: | 0.5 |  |  | Cl=0 at alpha= | -2.1277 | deg
|  |  |  | @ Cl=0.1, Cd= | 0.016418
|  |  |  | @ Cl=0.4, Cd= | 0.017492
|  |  |  | @ Cl=0.6, Cd= | 0.018489
alpha (deg) | Cl | Cd | Cm | Cl/Cd
-14.5 | -0.2783 | 0.14389 | -0.0141 | -1.9341
-14 | -0.2986 | 0.13734 | -0.0232 | -2.1742
-13 | -0.3577 | 0.1251 | -0.0367 | -2.8593
-12.5 | -0.3547 | 0.11496 | -0.0417 | -3.0854
-12 | -0.3675 | 0.10199 | -0.0492 | -3.6033
-11.5 | -0.4294 | 0.08008 | -0.0637 | -5.3621
-11 | -0.4895 | 0.06405 | -0.075 | -7.6425
-10.5 | -0.5289 | 0.05343 | -0.0811 | -9.8989
-10 | -0.5556 | 0.04553 | -0.0833 | -12.2029
-9.5 | -0.5679 | 0.03931 | -0.0835 | -14.4467
-9 | -0.5663 | 0.03447 | -0.0815 | -16.4288
-8.5 | -0.5451 | 0.03065 | -0.079 | -17.7847
-8 | -0.5072 | 0.02791 | -0.0762 | -18.1727
-7.5 | -0.4651 | 0.02572 | -0.0732 | -18.0832
-7 | -0.4294 | 0.02365 | -0.07 | -18.1564
-6.5 | -0.4005 | 0.02164 | -0.0658 | -18.5074
-6 | -0.3816 | 0.02002 | -0.0604 | -19.0609
-5.5 | -0.3602 | 0.01846 | -0.0544 | -19.5125
-5 | -0.3315 | 0.01688 | -0.0499 | -19.6386
-4.5 | -0.3069 | 0.01489 | -0.0445 | -20.6111
-4 | -0.2473 | 0.01496 | -0.0426 | -16.5307
-3.5 | -0.1814 | 0.01525 | -0.041 | -11.8951
-3 | -0.1163 | 0.0156 | -0.0402 | -7.4551
-2.5 | -0.0478 | 0.01576 | -0.0395 | -3.033
-2 | 0.0164 | 0.01632 | -0.0387 | 1.0049
-1.5 | 0.085 | 0.01637 | -0.0384 | 5.1924
-1 | 0.1478 | 0.01657 | -0.0385 | 8.9197
-0.5 | 0.2167 | 0.01656 | -0.0387 | 13.0857
0 | 0.2775 | 0.01694 | -0.0385 | 16.3813
0.5 | 0.3463 | 0.01695 | -0.0388 | 20.4307
1 | 0.4038 | 0.01753 | -0.0381 | 23.0348
1.5 | 0.4721 | 0.01759 | -0.0382 | 26.8391
2 | 0.5258 | 0.01832 | -0.0371 | 28.7009
2.5 | 0.5948 | 0.01839 | -0.0371 | 32.3437
3 | 0.6408 | 0.01927 | -0.0347 | 33.2538
3.5 | 0.7149 | 0.0192 | -0.035 | 37.2344
4 | 0.7493 | 0.02029 | -0.0311 | 36.9295
4.5 | 0.795 | 0.02104 | -0.0283 | 37.7852
5 | 0.8489 | 0.02141 | -0.0259 | 39.6497
5.5 | 0.8476 | 0.02309 | -0.0176 | 36.7085
6 | 0.8742 | 0.02434 | -0.0127 | 35.9162
6.5 | 0.92 | 0.02466 | -0.0091 | 37.3074
7 | 0.91 | 0.02759 | -0.0024 | 32.983
7.5 | 0.9569 | 0.03011 | -0.0049 | 31.7801
8 | 0.9847 | 0.03269 | -0.0038 | 30.1224
8.5 | 1.0157 | 0.03502 | -0.0022 | 29.0034
9 | 1.0517 | 0.03702 | -0.0006 | 28.409
9.5 | 1.0888 | 0.03898 | 0.0012 | 27.9323
10 | 1.1025 | 0.04288 | 0.0029 | 25.7113
10.5 | 1.1063 | 0.04787 | 0.004 | 23.1105
11 | 1.1488 | 0.04973 | 0.0057 | 23.1007
11.5 | 1.145 | 0.05583 | 0.0061 | 20.5087
12 | 1.145 | 0.06193 | 0.0062 | 18.4886
12.5 | 1.1416 | 0.06872 | 0.0056 | 16.6123
13 | 1.1355 | 0.07612 | 0.0044 | 14.9172
13.5 | 1.1265 | 0.08416 | 0.0026 | 13.3852
14 | 1.1152 | 0.09296 | 0 | 11.9966
14.5 | 1.1055 | 0.10181 | -0.003 | 10.8585
15 | 1.0968 | 0.11105 | -0.0066 | 9.8766
15.5 | 1.0902 | 0.12034 | -0.0106 | 9.0593
16 | 1.0854 | 0.12973 | -0.0149 | 8.3666

## 25. Re 500k Mach 0.00 (1)
BIGFOIL.COM POLAR EXPORT
NACA63-419 a=0.2
NACA63-419 a=0.2 |  |  |  | Cl Max: | 1.661 | at alpha= | 16 | deg
JavaFoil+Calcfoil stall+Eppler ext transition |  |  |  | L/D Max: | 84.336 | at alpha= | 7 | deg
Re: | 500000 |  |  | Cd Min: | 0.0084 | at alpha= | -2.5 | deg
Mach: | 0 |  |  | Cl=0 at alpha= | -2.1905 | deg
|  |  |  | @ Cl=0.1, Cd= | 0.0084211
|  |  |  | @ Cl=0.4, Cd= | 0.0088153
|  |  |  | @ Cl=0.6, Cd= | 0.0095914
alpha (deg) | Cl | Cd | Cm | Cl/Cd
-18.5 | -0.935 | 0.15657 | -0.007 | -5.974
-18 | -0.947 | 0.14859 | -0.007 | -6.375
-17.5 | -0.957 | 0.14053 | -0.007 | -6.812
-17 | -0.965 | 0.13219 | -0.008 | -7.304
-16.5 | -0.971 | 0.12428 | -0.008 | -7.816
-16 | -0.975 | 0.11628 | -0.009 | -8.383
-15.5 | -0.976 | 0.10845 | -0.009 | -9
-15 | -0.975 | 0.1002 | -0.01 | -9.735
-14.5 | -0.982 | 0.08587 | -0.011 | -11.435
-14 | -1.018 | 0.05862 | -0.014 | -17.368
-13.5 | -1.029 | 0.0453 | -0.015 | -22.724
-13 | -1.027 | 0.03733 | -0.016 | -27.514
-12.5 | -1.014 | 0.03249 | -0.017 | -31.217
-12 | -0.995 | 0.02872 | -0.017 | -34.646
-11.5 | -0.969 | 0.02667 | -0.018 | -36.347
-11 | -0.939 | 0.02443 | -0.019 | -38.446
-10.5 | -0.904 | 0.02284 | -0.019 | -39.586
-10 | -0.866 | 0.02117 | -0.02 | -40.932
-9.5 | -0.825 | 0.01953 | -0.021 | -42.257
-9 | -0.78 | 0.0185 | -0.021 | -42.169
-8.5 | -0.733 | 0.01741 | -0.022 | -42.085
-8 | -0.683 | 0.01577 | -0.023 | -43.334
-7.5 | -0.63 | 0.01498 | -0.024 | -42.085
-7 | -0.576 | 0.01433 | -0.024 | -40.16
-6.5 | -0.52 | 0.01371 | -0.025 | -37.896
-6 | -0.463 | 0.01318 | -0.026 | -35.105
-5.5 | -0.405 | 0.01215 | -0.026 | -33.332
-5 | -0.349 | 0.00869 | -0.027 | -40.104
-4.5 | -0.287 | 0.00856 | -0.028 | -33.538
-4 | -0.225 | 0.00847 | -0.029 | -26.618
-3.5 | -0.164 | 0.00848 | -0.029 | -19.292
-3 | -0.101 | 0.00843 | -0.03 | -12.013
-2.5 | -0.039 | 0.0084 | -0.031 | -4.636
-2 | 0.024 | 0.00842 | -0.031 | 2.801
-1.5 | 0.086 | 0.00841 | -0.032 | 10.245
-1 | 0.149 | 0.00846 | -0.032 | 17.589
-0.5 | 0.211 | 0.00857 | -0.033 | 24.659
0 | 0.274 | 0.00859 | -0.034 | 31.893
0.5 | 0.337 | 0.0087 | -0.034 | 38.674
1 | 0.398 | 0.00883 | -0.035 | 45.01
1.5 | 0.455 | 0.00841 | -0.035 | 54.063
2 | 0.514 | 0.00932 | -0.036 | 55.199
2.5 | 0.574 | 0.00949 | -0.036 | 60.444
3 | 0.633 | 0.00972 | -0.037 | 65.112
3.5 | 0.692 | 0.00996 | -0.038 | 69.434
4 | 0.75 | 0.01027 | -0.038 | 73.02
4.5 | 0.808 | 0.0106 | -0.039 | 76.203
5 | 0.866 | 0.01094 | -0.039 | 79.13
5.5 | 0.923 | 0.01135 | -0.04 | 81.287
6 | 0.98 | 0.01183 | -0.04 | 82.816
6.5 | 1.035 | 0.01236 | -0.041 | 83.744
7 | 1.09 | 0.01293 | -0.041 | 84.336
7.5 | 1.144 | 0.01359 | -0.042 | 84.165
8 | 1.196 | 0.01436 | -0.042 | 83.245
8.5 | 1.246 | 0.01527 | -0.043 | 81.608
9 | 1.295 | 0.01644 | -0.043 | 78.742
9.5 | 1.341 | 0.01819 | -0.044 | 73.726
10 | 1.386 | 0.01965 | -0.044 | 70.541
10.5 | 1.428 | 0.02098 | -0.045 | 68.095
11 | 1.454 | 0.03097 | -0.045 | 46.935
11.5 | 1.491 | 0.0329 | -0.045 | 45.308
12 | 1.525 | 0.03492 | -0.046 | 43.68
12.5 | 1.557 | 0.03714 | -0.046 | 41.913
13 | 1.584 | 0.03941 | -0.046 | 40.199
13.5 | 1.607 | 0.04175 | -0.047 | 38.484
14 | 1.625 | 0.04451 | -0.047 | 36.52
14.5 | 1.64 | 0.04751 | -0.048 | 34.527
15 | 1.651 | 0.05047 | -0.048 | 32.716
15.5 | 1.658 | 0.05378 | -0.048 | 30.827
16 | 1.661 | 0.05735 | -0.049 | 28.96
16.5 | 1.657 | 0.06145 | -0.049 | 26.96
17 | 1.648 | 0.06563 | -0.049 | 25.105
17.5 | 1.634 | 0.0703 | -0.05 | 23.249
18 | 1.617 | 0.07524 | -0.05 | 21.493
18.5 | 1.596 | 0.08085 | -0.05 | 19.74
19 | 1.57 | 0.08744 | -0.05 | 17.957
19.5 | 1.544 | 0.0932 | -0.05 | 16.561
20 | 1.511 | 0.10148 | -0.05 | 14.894

## 26. Re 500k Mach 0.00 (2)
BIGFOIL.COM POLAR EXPORT
NACA63-419 a=0.2
NACA63-419 a=0.2 |  |  |  | Cl Max: | 1.31 | at alpha= | 12 | deg
XFOIL ncrit=9 |  |  |  | L/D Max: | 97.832 | at alpha= | 9 | deg
Re: | 500000 |  |  | Cd Min: | 0.10621 | at alpha= | -20 | deg
Mach: | 0 |  |  | Cl=0 at alpha= | -2.1767 | deg
|  |  |  | @ Cl=0.1, Cd= | 0.0093557
|  |  |  | @ Cl=0.4, Cd= | 0.0095772
|  |  |  | @ Cl=0.6, Cd= | 0.009905
alpha (deg) | Cl | Cd | Cm | Cl/Cd
-20 | -0.9961 | 0.10621 | -0.0273 | -9.3786
-19.5 | -0.9993 | 0.09755 | -0.0329 | -10.244
-19 | -1.0082 | 0.08806 | -0.0389 | -11.449
-18.5 | -1.0197 | 0.07871 | -0.0444 | -12.9552
-18 | -1.0279 | 0.07033 | -0.0492 | -14.6154
-17.5 | -1.0327 | 0.063 | -0.0529 | -16.3921
-17 | -1.0347 | 0.05651 | -0.0561 | -18.31
-16.5 | -1.025 | 0.0518 | -0.0575 | -19.7876
-16 | -1.0124 | 0.04763 | -0.059 | -21.2555
-15.5 | -0.9989 | 0.04365 | -0.0602 | -22.8843
-15 | -0.9743 | 0.03994 | -0.0635 | -24.3941
-14.5 | -0.9645 | 0.03713 | -0.062 | -25.9763
-14 | -0.9449 | 0.0344 | -0.0606 | -27.468
-13.5 | -0.9237 | 0.03209 | -0.0594 | -28.7847
-13 | -0.9009 | 0.03 | -0.0582 | -30.03
-12.5 | -0.8756 | 0.02803 | -0.0567 | -31.238
-12 | -0.8486 | 0.02632 | -0.0551 | -32.2416
-11.5 | -0.8238 | 0.0242 | -0.0531 | -34.0413
-11 | -0.7962 | 0.02262 | -0.0511 | -35.1989
-10.5 | -0.7668 | 0.02128 | -0.0489 | -36.0338
-10 | -0.7417 | 0.01974 | -0.0459 | -37.5735
-9.5 | -0.7189 | 0.01851 | -0.042 | -38.8385
-9 | -0.6847 | 0.01758 | -0.0394 | -38.9477
-8.5 | -0.6485 | 0.01641 | -0.0371 | -39.5186
-8 | -0.6056 | 0.01559 | -0.0357 | -38.8454
-7.5 | -0.5614 | 0.01468 | -0.0344 | -38.2425
-7 | -0.5142 | 0.01391 | -0.0335 | -36.9662
-6.5 | -0.4667 | 0.01304 | -0.0327 | -35.7899
-6 | -0.4176 | 0.01223 | -0.0323 | -34.1455
-5.5 | -0.3689 | 0.01127 | -0.0318 | -32.7329
-5 | -0.3244 | 0.00981 | -0.031 | -33.0683
-4.5 | -0.2697 | 0.00943 | -0.0311 | -28.6002
-4 | -0.2123 | 0.00932 | -0.0315 | -22.779
-3.5 | -0.1544 | 0.00926 | -0.0319 | -16.6739
-3 | -0.0963 | 0.00927 | -0.0324 | -10.3883
-2.5 | -0.0377 | 0.00924 | -0.0329 | -4.0801
-2 | 0.0206 | 0.0093 | -0.0334 | 2.2151
-1.5 | 0.079 | 0.00932 | -0.0339 | 8.4764
-1 | 0.1379 | 0.00942 | -0.0346 | 14.6391
-0.5 | 0.1967 | 0.00937 | -0.0353 | 20.9925
0 | 0.2554 | 0.00945 | -0.0359 | 27.0265
0.5 | 0.3141 | 0.00948 | -0.0367 | 33.1329
1 | 0.3725 | 0.00953 | -0.0373 | 39.0871
1.5 | 0.4308 | 0.00963 | -0.0379 | 44.7352
2 | 0.489 | 0.00971 | -0.0386 | 50.3605
2.5 | 0.5466 | 0.00984 | -0.0391 | 55.5488
3 | 0.6041 | 0.00991 | -0.0396 | 60.9586
3.5 | 0.6614 | 0.01009 | -0.0402 | 65.55
4 | 0.7181 | 0.0102 | -0.0406 | 70.402
4.5 | 0.7743 | 0.0104 | -0.0409 | 74.4519
5 | 0.8299 | 0.01052 | -0.0412 | 78.8878
5.5 | 0.8852 | 0.01076 | -0.0414 | 82.2677
6 | 0.9392 | 0.01091 | -0.0414 | 86.0862
6.5 | 0.9921 | 0.01114 | -0.0413 | 89.0575
7 | 1.0425 | 0.01135 | -0.0406 | 91.8502
7.5 | 1.0904 | 0.01153 | -0.0396 | 94.5707
8 | 1.1358 | 0.01179 | -0.0381 | 96.3359
8.5 | 1.1752 | 0.01208 | -0.0355 | 97.2848
9 | 1.2229 | 0.0125 | -0.035 | 97.832
9.5 | 1.2578 | 0.0133 | -0.0331 | 94.5714
10 | 1.2756 | 0.01452 | -0.0287 | 87.8512
10.5 | 1.2919 | 0.0162 | -0.0249 | 79.7469
11 | 1.3011 | 0.01855 | -0.0211 | 70.1402
11.5 | 1.3065 | 0.02145 | -0.0177 | 60.9091
12 | 1.31 | 0.02476 | -0.0147 | 52.9079
12.5 | 1.3064 | 0.02884 | -0.0119 | 45.2982
13 | 1.2986 | 0.0336 | -0.0096 | 38.6488
13.5 | 1.291 | 0.03881 | -0.008 | 33.2646
14 | 1.287 | 0.04407 | -0.0071 | 29.2035
14.5 | 1.2828 | 0.04967 | -0.0066 | 25.8265
15 | 1.2808 | 0.05532 | -0.0066 | 23.1526
15.5 | 1.2761 | 0.06155 | -0.0071 | 20.7327
16 | 1.2713 | 0.06811 | -0.008 | 18.6654
16.5 | 1.2658 | 0.075 | -0.0092 | 16.8773
17 | 1.2614 | 0.08206 | -0.0109 | 15.3717

## 27. Re 500k Mach 0.10 (1)
BIGFOIL.COM POLAR EXPORT
NACA63-419 a=0.2
NACA63-419 a=0.2 |  |  |  | Cl Max: | 1.649 | at alpha= | 15.5 | deg
JavaFoil+Calcfoil stall+Eppler ext transition |  |  |  | L/D Max: | 83.829 | at alpha= | 7 | deg
Re: | 500000 |  |  | Cd Min: | 0.00843 | at alpha= | -2 | deg
Mach: | 0.1 |  |  | Cl=0 at alpha= | -2.1905 | deg
|  |  |  | @ Cl=0.1, Cd= | 0.0084782
|  |  |  | @ Cl=0.4, Cd= | 0.0089525
|  |  |  | @ Cl=0.6, Cd= | 0.009642
alpha (deg) | Cl | Cd | Cm | Cl/Cd
-18 | -0.914 | 0.15106 | -0.007 | -6.053
-17.5 | -0.928 | 0.1437 | -0.007 | -6.457
-17 | -0.926 | 0.13397 | -0.004 | -6.91
-16.5 | -0.948 | 0.12714 | -0.008 | -7.457
-16 | -0.954 | 0.11897 | -0.009 | -8.023
-15.5 | -0.964 | 0.1062 | -0.01 | -9.074
-15 | -0.96 | 0.10332 | -0.01 | -9.288
-14.5 | -0.965 | 0.0906 | -0.011 | -10.65
-14 | -0.973 | 0.07626 | -0.012 | -12.765
-13.5 | -1.015 | 0.04891 | -0.015 | -20.742
-13 | -1.017 | 0.03963 | -0.016 | -25.652
-12.5 | -1.008 | 0.0337 | -0.017 | -29.913
-12 | -0.992 | 0.02951 | -0.017 | -33.603
-11.5 | -0.966 | 0.0278 | -0.018 | -34.761
-11 | -0.939 | 0.02488 | -0.019 | -37.737
-10.5 | -0.905 | 0.02324 | -0.019 | -38.939
-10 | -0.868 | 0.0215 | -0.02 | -40.362
-9.5 | -0.827 | 0.01992 | -0.021 | -41.518
-9 | -0.782 | 0.01872 | -0.021 | -41.797
-8.5 | -0.735 | 0.01747 | -0.022 | -42.094
-8 | -0.686 | 0.01591 | -0.023 | -43.088
-7.5 | -0.633 | 0.01516 | -0.024 | -41.715
-7 | -0.578 | 0.01446 | -0.024 | -39.947
-6.5 | -0.522 | 0.0138 | -0.025 | -37.813
-6 | -0.465 | 0.01326 | -0.026 | -35.026
-5.5 | -0.407 | 0.01226 | -0.026 | -33.149
-5 | -0.35 | 0.00871 | -0.027 | -40.226
-4.5 | -0.289 | 0.00858 | -0.028 | -33.646
-4 | -0.227 | 0.00857 | -0.029 | -26.45
-3.5 | -0.164 | 0.00848 | -0.029 | -19.37
-3 | -0.102 | 0.00844 | -0.03 | -12.06
-2.5 | -0.039 | 0.00846 | -0.031 | -4.625
-2 | 0.024 | 0.00843 | -0.031 | 2.811
-1.5 | 0.087 | 0.00847 | -0.032 | 10.228
-1 | 0.15 | 0.00851 | -0.033 | 17.566
-0.5 | 0.212 | 0.00857 | -0.033 | 24.777
0 | 0.275 | 0.00863 | -0.034 | 31.896
0.5 | 0.338 | 0.00875 | -0.035 | 38.664
1 | 0.397 | 0.00894 | -0.035 | 44.431
1.5 | 0.457 | 0.00919 | -0.036 | 49.706
2 | 0.517 | 0.00936 | -0.036 | 55.182
2.5 | 0.576 | 0.00955 | -0.037 | 60.32
3 | 0.636 | 0.00978 | -0.037 | 64.994
3.5 | 0.695 | 0.01003 | -0.038 | 69.279
4 | 0.753 | 0.01033 | -0.038 | 72.925
4.5 | 0.812 | 0.01067 | -0.039 | 76.062
5 | 0.869 | 0.01103 | -0.039 | 78.849
5.5 | 0.927 | 0.01145 | -0.04 | 80.963
6 | 0.984 | 0.01193 | -0.04 | 82.425
6.5 | 1.04 | 0.01248 | -0.041 | 83.305
7 | 1.095 | 0.01306 | -0.042 | 83.829
7.5 | 1.148 | 0.01375 | -0.042 | 83.538
8 | 1.201 | 0.01453 | -0.043 | 82.624
8.5 | 1.251 | 0.01548 | -0.043 | 80.825
9 | 1.3 | 0.0167 | -0.044 | 77.828
9.5 | 1.346 | 0.01843 | -0.044 | 72.997
10 | 1.391 | 0.01993 | -0.044 | 69.781
10.5 | 1.433 | 0.02131 | -0.045 | 67.214
11 | 1.458 | 0.03144 | -0.045 | 46.36
11.5 | 1.494 | 0.03337 | -0.045 | 44.774
12 | 1.528 | 0.03544 | -0.046 | 43.12
12.5 | 1.559 | 0.03774 | -0.046 | 41.309
13 | 1.585 | 0.04009 | -0.047 | 39.541
13.5 | 1.606 | 0.04257 | -0.047 | 37.732
14 | 1.623 | 0.04529 | -0.047 | 35.845
14.5 | 1.637 | 0.04835 | -0.048 | 33.846
15 | 1.645 | 0.05166 | -0.048 | 31.835
15.5 | 1.649 | 0.0551 | -0.049 | 29.926
16 | 1.649 | 0.05898 | -0.049 | 27.957
16.5 | 1.642 | 0.0632 | -0.049 | 25.972
17 | 1.629 | 0.06762 | -0.049 | 24.084
17.5 | 1.611 | 0.07262 | -0.05 | 22.19
18 | 1.59 | 0.07807 | -0.05 | 20.363
18.5 | 1.564 | 0.08398 | -0.05 | 18.619
19 | 1.534 | 0.0907 | -0.05 | 16.91
19.5 | 1.499 | 0.09867 | -0.05 | 15.198
20 | 1.463 | 0.10724 | -0.05 | 13.639

## 28. Re 500k Mach 0.10 (2)
BIGFOIL.COM POLAR EXPORT
NACA63-419 a=0.2
NACA63-419 a=0.2 |  |  |  | Cl Max: | 1.3046 | at alpha= | 12 | deg
XFOIL ncrit=9 |  |  |  | L/D Max: | 96.5794 | at alpha= | 8.5 | deg
Re: | 500000 |  |  | Cd Min: | 0.11709 | at alpha= | -20 | deg
Mach: | 0.1 |  |  | Cl=0 at alpha= | -2.178 | deg
|  |  |  | @ Cl=0.1, Cd= | 0.0093875
|  |  |  | @ Cl=0.4, Cd= | 0.0096186
|  |  |  | @ Cl=0.6, Cd= | 0.0099491
alpha (deg) | Cl | Cd | Cm | Cl/Cd
-20 | -0.9474 | 0.11709 | -0.0213 | -8.0912
-19.5 | -0.9562 | 0.10708 | -0.0278 | -8.9298
-19 | -0.9689 | 0.0964 | -0.0347 | -10.0508
-18.5 | -0.9869 | 0.08542 | -0.0415 | -11.5535
-18 | -0.9992 | 0.07594 | -0.0472 | -13.1578
-17.5 | -1.0092 | 0.06747 | -0.0518 | -14.9578
-17 | -1.0147 | 0.06013 | -0.0557 | -16.8751
-16.5 | -1.0118 | 0.05439 | -0.0578 | -18.6027
-16 | -1.0001 | 0.04991 | -0.0596 | -20.0381
-15 | -0.9659 | 0.04157 | -0.0645 | -23.2355
-14.5 | -0.9575 | 0.03847 | -0.0632 | -24.8895
-14 | -0.9409 | 0.03551 | -0.062 | -26.4968
-13.5 | -0.9201 | 0.03304 | -0.0608 | -27.8481
-13 | -0.8979 | 0.03083 | -0.0596 | -29.1242
-12.5 | -0.873 | 0.02874 | -0.0581 | -30.3758
-12 | -0.8463 | 0.02691 | -0.0565 | -31.4493
-11.5 | -0.8209 | 0.02479 | -0.0545 | -33.1142
-11 | -0.7934 | 0.02311 | -0.0526 | -34.3315
-10.5 | -0.764 | 0.0217 | -0.0505 | -35.2074
-10 | -0.7368 | 0.02019 | -0.0477 | -36.4933
-9.5 | -0.7148 | 0.01874 | -0.0439 | -38.143
-9 | -0.6843 | 0.01778 | -0.0407 | -38.4871
-8.5 | -0.6485 | 0.01663 | -0.0382 | -38.9958
-8 | -0.6071 | 0.01573 | -0.0365 | -38.595
-7.5 | -0.5632 | 0.01481 | -0.0351 | -38.0284
-7 | -0.5162 | 0.01402 | -0.0341 | -36.8188
-6.5 | -0.4683 | 0.01317 | -0.0333 | -35.5581
-6 | -0.4191 | 0.01235 | -0.0327 | -33.9352
-5.5 | -0.37 | 0.01142 | -0.0322 | -32.3993
-5 | -0.3257 | 0.00991 | -0.0314 | -32.8658
-4.5 | -0.2712 | 0.00948 | -0.0314 | -28.6076
-4 | -0.2135 | 0.00936 | -0.0317 | -22.8098
-3.5 | -0.1554 | 0.00929 | -0.0321 | -16.7277
-3 | -0.0968 | 0.0093 | -0.0326 | -10.4086
-2.5 | -0.0378 | 0.00929 | -0.0331 | -4.0689
-2 | 0.0209 | 0.00933 | -0.0336 | 2.2401
-1.5 | 0.0796 | 0.00936 | -0.0341 | 8.5043
-1 | 0.1389 | 0.00944 | -0.0348 | 14.714
-0.5 | 0.198 | 0.0094 | -0.0355 | 21.0638
0 | 0.2571 | 0.0095 | -0.0361 | 27.0632
0.5 | 0.3161 | 0.00952 | -0.0368 | 33.2038
1 | 0.3748 | 0.00958 | -0.0375 | 39.1232
1.5 | 0.4336 | 0.00967 | -0.0382 | 44.8397
2 | 0.492 | 0.00976 | -0.0387 | 50.4098
2.5 | 0.55 | 0.00988 | -0.0393 | 55.668
3 | 0.6079 | 0.00996 | -0.0398 | 61.0341
3.5 | 0.6656 | 0.01015 | -0.0403 | 65.5764
4 | 0.7225 | 0.01025 | -0.0407 | 70.4878
4.5 | 0.779 | 0.01045 | -0.041 | 74.5455
5 | 0.835 | 0.01058 | -0.0413 | 78.9225
5.5 | 0.8905 | 0.01082 | -0.0415 | 82.3013
6 | 0.9449 | 0.01099 | -0.0414 | 85.9782
6.5 | 0.998 | 0.01122 | -0.0412 | 88.9483
7 | 1.0485 | 0.01143 | -0.0405 | 91.7323
7.5 | 1.0962 | 0.01166 | -0.0394 | 94.0137
8 | 1.1413 | 0.01192 | -0.0377 | 95.7466
8.5 | 1.1802 | 0.01222 | -0.0349 | 96.5794
9.5 | 1.2579 | 0.01353 | -0.0316 | 92.9712
10 | 1.2741 | 0.01493 | -0.0272 | 85.3382
10.5 | 1.2908 | 0.01671 | -0.0236 | 77.2472
11 | 1.3 | 0.01917 | -0.0199 | 67.8143
11.5 | 1.303 | 0.0223 | -0.0164 | 58.4305
12 | 1.3046 | 0.02584 | -0.0135 | 50.4876
12.5 | 1.3001 | 0.0301 | -0.0108 | 43.1927
13 | 1.2919 | 0.03505 | -0.0086 | 36.8588
13.5 | 1.2848 | 0.04035 | -0.0072 | 31.8414
14 | 1.2791 | 0.04589 | -0.0064 | 27.8732
14.5 | 1.2767 | 0.05143 | -0.0061 | 24.824
15 | 1.2729 | 0.0574 | -0.0062 | 22.176
15.5 | 1.2672 | 0.06386 | -0.0068 | 19.8434
16 | 1.2628 | 0.0705 | -0.0078 | 17.9121
16.5 | 1.2566 | 0.0776 | -0.0092 | 16.1933
17 | 1.2522 | 0.0848 | -0.011 | 14.7665

## 29. Re 500k Mach 0.25 (1)
BIGFOIL.COM POLAR EXPORT
NACA63-419 a=0.2
NACA63-419 a=0.2 |  |  |  | Cl Max: | 1.598 | at alpha= | 14 | deg
JavaFoil+Calcfoil stall+Eppler ext transition |  |  |  | L/D Max: | 81.346 | at alpha= | 7 | deg
Re: | 500000 |  |  | Cd Min: | 0.00852 | at alpha= | -2.5 | deg
Mach: | 0.25 |  |  | Cl=0 at alpha= | -2.1875 | deg
|  |  |  | @ Cl=0.1, Cd= | 0.0086002
|  |  |  | @ Cl=0.4, Cd= | 0.0092167
|  |  |  | @ Cl=0.6, Cd= | 0.0098917
alpha (deg) | Cl | Cd | Cm | Cl/Cd
-16.5 | -0.754 | 0.1388 | -0.008 | -5.435
-16 | -0.789 | 0.13031 | -0.008 | -6.054
-15.5 | -0.816 | 0.1257 | -0.008 | -6.492
-15 | -0.829 | 0.11536 | -0.004 | -7.187
-14.5 | -0.861 | 0.10595 | -0.01 | -8.125
-14 | -0.872 | 0.09954 | -0.01 | -8.765
-13.5 | -0.881 | 0.09077 | -0.011 | -9.708
-13 | -0.888 | 0.08088 | -0.012 | -10.976
-12.5 | -0.94 | 0.04968 | -0.016 | -18.915
-12 | -0.943 | 0.04124 | -0.017 | -22.857
-11.5 | -0.947 | 0.03138 | -0.018 | -30.192
-11 | -0.931 | 0.02795 | -0.019 | -33.287
-10.5 | -0.903 | 0.02585 | -0.02 | -34.938
-10 | -0.872 | 0.02333 | -0.02 | -37.389
-9.5 | -0.835 | 0.02137 | -0.021 | -39.097
-9 | -0.793 | 0.01985 | -0.022 | -39.965
-8.5 | -0.747 | 0.01853 | -0.023 | -40.333
-8 | -0.698 | 0.01674 | -0.023 | -41.705
-7.5 | -0.645 | 0.01592 | -0.024 | -40.495
-7 | -0.59 | 0.01509 | -0.025 | -39.082
-6.5 | -0.533 | 0.01436 | -0.026 | -37.09
-6 | -0.474 | 0.01375 | -0.026 | -34.51
-5.5 | -0.415 | 0.01319 | -0.027 | -31.481
-5 | -0.355 | 0.01176 | -0.028 | -30.203
-4.5 | -0.296 | 0.00874 | -0.029 | -33.902
-4 | -0.233 | 0.00864 | -0.03 | -26.946
-3.5 | -0.169 | 0.00864 | -0.03 | -19.544
-3 | -0.105 | 0.00857 | -0.031 | -12.201
-2.5 | -0.04 | 0.00852 | -0.032 | -4.717
-2 | 0.024 | 0.00855 | -0.032 | 2.848
-1.5 | 0.089 | 0.00859 | -0.033 | 10.36
-1 | 0.154 | 0.00865 | -0.034 | 17.766
-0.5 | 0.218 | 0.00871 | -0.034 | 25.061
0 | 0.283 | 0.00886 | -0.035 | 31.956
0.5 | 0.345 | 0.00874 | -0.035 | 39.412
1 | 0.405 | 0.00926 | -0.036 | 43.744
1.5 | 0.467 | 0.00944 | -0.036 | 49.442
2 | 0.529 | 0.00963 | -0.037 | 54.872
2.5 | 0.59 | 0.00985 | -0.037 | 59.903
3 | 0.65 | 0.0101 | -0.038 | 64.409
3.5 | 0.711 | 0.01039 | -0.039 | 68.428
4 | 0.771 | 0.01075 | -0.039 | 71.698
4.5 | 0.831 | 0.01113 | -0.04 | 74.642
5 | 0.89 | 0.01151 | -0.04 | 77.293
5.5 | 0.948 | 0.01201 | -0.041 | 78.982
6 | 1.007 | 0.01255 | -0.041 | 80.207
6.5 | 1.064 | 0.01314 | -0.042 | 80.97
7 | 1.12 | 0.01377 | -0.043 | 81.346
7.5 | 1.174 | 0.01458 | -0.043 | 80.538
8 | 1.227 | 0.01549 | -0.044 | 79.217
8.5 | 1.277 | 0.01666 | -0.044 | 76.684
9 | 1.325 | 0.01845 | -0.045 | 71.825
9.5 | 1.371 | 0.02 | -0.045 | 68.567
10 | 1.415 | 0.02153 | -0.046 | 65.734
10.5 | 1.441 | 0.03199 | -0.045 | 45.043
11 | 1.478 | 0.03402 | -0.046 | 43.431
11.5 | 1.511 | 0.03635 | -0.046 | 41.56
12 | 1.54 | 0.03881 | -0.047 | 39.665
12.5 | 1.564 | 0.0414 | -0.047 | 37.783
13 | 1.582 | 0.04439 | -0.048 | 35.649
13.5 | 1.593 | 0.04725 | -0.048 | 33.716
14 | 1.598 | 0.05055 | -0.048 | 31.609
14.5 | 1.596 | 0.0544 | -0.049 | 29.332
15 | 1.587 | 0.05868 | -0.049 | 27.035
15.5 | 1.57 | 0.0634 | -0.049 | 24.767
16 | 1.547 | 0.06839 | -0.05 | 22.617
16.5 | 1.512 | 0.07424 | -0.05 | 20.365
17 | 1.467 | 0.08156 | -0.05 | 17.983
17.5 | 1.414 | 0.08912 | -0.05 | 15.867
18 | 1.35 | 0.10045 | -0.049 | 13.437
18.5 | 1.268 | 0.12005 | -0.048 | 10.563
19 | 1.15 | 0.16404 | -0.04 | 7.011

## 30. Re 500k Mach 0.25 (2)
BIGFOIL.COM POLAR EXPORT
NACA63-419 a=0.2
NACA63-419 a=0.2 |  |  |  | Cl Max: | 1.2861 | at alpha= | 11 | deg
XFOIL ncrit=9 |  |  |  | L/D Max: | 92.607 | at alpha= | 8 | deg
Re: | 500000 |  |  | Cd Min: | 0.20601 | at alpha= | -19.5 | deg
Mach: | 0.25 |  |  | Cl=0 at alpha= | -2.1808 | deg
|  |  |  | @ Cl=0.1, Cd= | 0.0096287
|  |  |  | @ Cl=0.4, Cd= | 0.0098539
|  |  |  | @ Cl=0.6, Cd= | 0.010239
alpha (deg) | Cl | Cd | Cm | Cl/Cd
-19.5 | -0.5804 | 0.20601 | 0.0236 | -2.8173
-19 | -0.5783 | 0.19355 | 0.0173 | -2.9879
-17.5 | -0.8015 | 0.10826 | -0.0314 | -7.4035
-17 | -0.8555 | 0.08979 | -0.0438 | -9.5278
-16.5 | -0.89 | 0.07626 | -0.0526 | -11.6706
-16 | -0.892 | 0.06859 | -0.0571 | -13.0048
-15.5 | -0.8969 | 0.06079 | -0.0616 | -14.7541
-14.5 | -0.8987 | 0.04829 | -0.0673 | -18.6105
-13 | -0.8737 | 0.03625 | -0.0664 | -24.1021
-12.5 | -0.8544 | 0.03326 | -0.0652 | -25.6885
-12 | -0.8314 | 0.03063 | -0.0637 | -27.1433
-11.5 | -0.8059 | 0.0283 | -0.0619 | -28.477
-11 | -0.7793 | 0.02604 | -0.0599 | -29.927
-10.5 | -0.7498 | 0.0242 | -0.0579 | -30.9835
-10 | -0.7186 | 0.02259 | -0.0557 | -31.8105
-9.5 | -0.6943 | 0.02057 | -0.0527 | -33.753
-9 | -0.6674 | 0.01904 | -0.0494 | -35.0525
-8.5 | -0.6412 | 0.01793 | -0.0452 | -35.7613
-8 | -0.6103 | 0.01661 | -0.0417 | -36.7429
-7.5 | -0.5671 | 0.01578 | -0.0397 | -35.9379
-7 | -0.523 | 0.01476 | -0.0379 | -35.4336
-6.5 | -0.4765 | 0.01385 | -0.0364 | -34.4043
-6 | -0.4271 | 0.01294 | -0.0354 | -33.0062
-5.5 | -0.377 | 0.01207 | -0.0346 | -31.2345
-5 | -0.3299 | 0.01071 | -0.0337 | -30.803
-4.5 | -0.2799 | 0.00973 | -0.033 | -28.7667
-4 | -0.2206 | 0.00952 | -0.0331 | -23.1723
-3.5 | -0.1603 | 0.0095 | -0.0335 | -16.8737
-3 | -0.0998 | 0.00946 | -0.0338 | -10.5497
-2.5 | -0.039 | 0.0095 | -0.0343 | -4.1053
-2 | 0.0221 | 0.00951 | -0.0348 | 2.3239
-1.5 | 0.0827 | 0.00964 | -0.0352 | 8.5788
-1 | 0.144 | 0.0096 | -0.0359 | 15
-0.5 | 0.2051 | 0.00964 | -0.0365 | 21.2759
0 | 0.2663 | 0.00969 | -0.0372 | 27.4819
0.5 | 0.3271 | 0.00973 | -0.0379 | 33.6177
1 | 0.388 | 0.00984 | -0.0386 | 39.4309
1.5 | 0.4486 | 0.00991 | -0.0392 | 45.2674
2 | 0.5088 | 0.01005 | -0.0397 | 50.6269
2.5 | 0.5689 | 0.01014 | -0.0402 | 56.1045
3 | 0.6288 | 0.01033 | -0.0407 | 60.8712
3.5 | 0.6878 | 0.01042 | -0.0411 | 66.0077
4 | 0.7468 | 0.01064 | -0.0414 | 70.188
4.5 | 0.8051 | 0.01079 | -0.0416 | 74.6154
5 | 0.8631 | 0.01104 | -0.0417 | 78.1793
5.5 | 0.9197 | 0.01123 | -0.0416 | 81.8967
6 | 0.9755 | 0.01149 | -0.0413 | 84.8999
6.5 | 1.0291 | 0.0117 | -0.0406 | 87.9573
7 | 1.0796 | 0.01195 | -0.0394 | 90.3431
7.5 | 1.1269 | 0.01226 | -0.0377 | 91.9168
8 | 1.1687 | 0.01262 | -0.0349 | 92.607
8.5 | 1.2003 | 0.01303 | -0.0304 | 92.1182
9 | 1.2393 | 0.01377 | -0.0285 | 90
9.5 | 1.2574 | 0.01528 | -0.0244 | 82.2906
10 | 1.2719 | 0.01735 | -0.0205 | 73.3084
10.5 | 1.283 | 0.01992 | -0.017 | 64.4076
11 | 1.2861 | 0.02324 | -0.0135 | 55.3399
11.5 | 1.283 | 0.02728 | -0.0103 | 47.0308
12 | 1.2785 | 0.03177 | -0.0077 | 40.2424
12.5 | 1.27 | 0.03703 | -0.0057 | 34.2965
13 | 1.2597 | 0.04287 | -0.0044 | 29.3842
13.5 | 1.2513 | 0.04894 | -0.0037 | 25.568
14 | 1.2452 | 0.05511 | -0.0036 | 22.5948
14.5 | 1.2398 | 0.06156 | -0.004 | 20.1397
15 | 1.2336 | 0.0684 | -0.0048 | 18.0351
15.5 | 1.2259 | 0.07575 | -0.0061 | 16.1835
16 | 1.2195 | 0.08328 | -0.0079 | 14.6434

## 31. Re 500k Mach 0.50 (1)
BIGFOIL.COM POLAR EXPORT
NACA63-419 a=0.2
NACA63-419 a=0.2 |  |  |  | Cl Max: | 1.458 | at alpha= | 10 | deg
JavaFoil+Calcfoil stall+Eppler ext transition |  |  |  | L/D Max: | 70.908 | at alpha= | 6 | deg
Re: | 500000 |  |  | Cd Min: | 0.00892 | at alpha= | -2 | deg
Mach: | 0.5 |  |  | Cl=0 at alpha= | -2.1875 | deg
|  |  |  | @ Cl=0.1, Cd= | 0.00934
|  |  |  | @ Cl=0.4, Cd= | 0.010253
|  |  |  | @ Cl=0.6, Cd= | 0.011122
alpha (deg) | Cl | Cd | Cm | Cl/Cd
-20 | -1.019 | 0.23637 | -0.007 | -4.311
-19.5 | -0.991 | 0.22697 | -0.007 | -4.367
-19 | -0.964 | 0.21763 | -0.008 | -4.428
-18.5 | -0.933 | 0.21919 | -0.008 | -4.257
-18 | -0.905 | 0.21017 | -0.008 | -4.305
-17.5 | -0.877 | 0.19982 | -0.008 | -4.389
-17 | -0.849 | 0.20295 | -0.008 | -4.182
-16.5 | -0.819 | 0.18989 | -0.008 | -4.313
-16 | -0.79 | 0.182 | -0.009 | -4.343
-15.5 | -0.762 | 0.174 | -0.009 | -4.381
-15 | -0.734 | 0.17034 | -0.009 | -4.31
-14.5 | -0.705 | 0.16438 | -0.009 | -4.288
-14 | -0.676 | 0.15713 | -0.009 | -4.302
-13.5 | -0.648 | 0.15331 | -0.009 | -4.224
-13 | -0.619 | 0.14981 | -0.01 | -4.134
-12.5 | -0.591 | 0.14131 | -0.01 | -4.183
-12 | -0.561 | 0.13039 | -0.01 | -4.306
-11.5 | -0.533 | 0.12432 | -0.01 | -4.288
-11 | -0.506 | 0.10491 | -0.011 | -4.82
-10.5 | -0.476 | 0.13733 | -0.01 | -3.464
-10 | -0.45 | 0.08066 | -0.012 | -5.574
-9.5 | -0.633 | 0.06554 | -0.007 | -9.657
-9 | -0.666 | 0.05891 | -0.007 | -11.309
-8.5 | -0.764 | 0.0264 | -0.024 | -28.917
-8 | -0.731 | 0.02318 | -0.025 | -31.525
-7.5 | -0.686 | 0.02101 | -0.026 | -32.634
-7 | -0.634 | 0.01861 | -0.027 | -34.076
-6.5 | -0.577 | 0.01748 | -0.028 | -32.993
-6 | -0.516 | 0.01641 | -0.029 | -31.433
-5.5 | -0.453 | 0.01546 | -0.03 | -29.292
-5 | -0.388 | 0.01466 | -0.031 | -26.469
-4.5 | -0.322 | 0.01395 | -0.031 | -23.067
-4 | -0.254 | 0.01356 | -0.032 | -18.713
-3.5 | -0.188 | 0.00925 | -0.034 | -20.357
-3 | -0.117 | 0.00917 | -0.034 | -12.736
-2.5 | -0.045 | 0.00924 | -0.035 | -4.861
-2 | 0.027 | 0.00892 | -0.036 | 3.051
-1.5 | 0.1 | 0.00934 | -0.036 | 10.653
-1 | 0.172 | 0.00947 | -0.037 | 18.148
-0.5 | 0.244 | 0.00956 | -0.037 | 25.536
0 | 0.309 | 0.00995 | -0.038 | 31.073
0.5 | 0.379 | 0.01019 | -0.039 | 37.195
1 | 0.446 | 0.01039 | -0.039 | 42.874
1.5 | 0.514 | 0.01067 | -0.04 | 48.141
2 | 0.582 | 0.01102 | -0.041 | 52.771
2.5 | 0.649 | 0.0114 | -0.041 | 56.955
3 | 0.716 | 0.01178 | -0.042 | 60.791
3.5 | 0.782 | 0.01225 | -0.043 | 63.849
4 | 0.848 | 0.01276 | -0.043 | 66.45
4.5 | 0.913 | 0.01336 | -0.044 | 68.373
5 | 0.978 | 0.01403 | -0.044 | 69.708
5.5 | 1.042 | 0.01477 | -0.045 | 70.542
6 | 1.105 | 0.01558 | -0.046 | 70.908
6.5 | 1.166 | 0.01663 | -0.046 | 70.146
7 | 1.226 | 0.01777 | -0.047 | 68.98
7.5 | 1.281 | 0.01936 | -0.047 | 66.178
8 | 1.332 | 0.02174 | -0.048 | 61.272
8.5 | 1.378 | 0.02392 | -0.048 | 57.598
9 | 1.418 | 0.02601 | -0.049 | 54.519
9.5 | 1.437 | 0.03976 | -0.049 | 36.131
10 | 1.458 | 0.04334 | -0.049 | 33.642
10.5 | 1.457 | 0.04761 | -0.05 | 30.608
11 | 1.422 | 0.05276 | -0.05 | 26.944
11.5 | 1.305 | 0.05965 | -0.05 | 21.869
12 | 0.799 | 0.11539 | -0.022 | 6.927
12.5 | 0.827 | 0.12997 | -0.022 | 6.359
13 | 0.855 | 0.14002 | -0.024 | 6.105
13.5 | 0.882 | 0.14755 | -0.025 | 5.979
14 | 0.911 | 0.16249 | -0.028 | 5.605
14.5 | 0.938 | 0.16391 | -0.028 | 5.724
15 | 0.967 | 0.1753 | -0.031 | 5.518

## 32. Re 500k Mach 0.50 (2)
BIGFOIL.COM POLAR EXPORT
NACA63-419 a=0.2
NACA63-419 a=0.2 |  |  |  | Cl Max: | 1.2249 | at alpha= | 10 | deg
XFOIL ncrit=9 |  |  |  | L/D Max: | 75.0317 | at alpha= | 6 | deg
Re: | 500000 |  |  | Cd Min: | 0.15446 | at alpha= | -15 | deg
Mach: | 0.5 |  |  | Cl=0 at alpha= | -2.1888 | deg
|  |  |  | @ Cl=0.1, Cd= | 0.010572
|  |  |  | @ Cl=0.4, Cd= | 0.010976
|  |  |  | @ Cl=0.6, Cd= | 0.011501
alpha (deg) | Cl | Cd | Cm | Cl/Cd
-15 | -0.4376 | 0.15446 | -0.0131 | -2.8331
-14.5 | -0.417 | 0.14779 | -0.017 | -2.8216
-14 | -0.4087 | 0.13777 | -0.0227 | -2.9665
-13.5 | -0.4078 | 0.12646 | -0.029 | -3.2247
-13 | -0.4189 | 0.11313 | -0.0366 | -3.7028
-12.5 | -0.4766 | 0.0916 | -0.05 | -5.2031
-12 | -0.5467 | 0.07133 | -0.0647 | -7.6644
-11.5 | -0.5876 | 0.05867 | -0.073 | -10.0153
-11 | -0.6179 | 0.04882 | -0.0782 | -12.6567
-10.5 | -0.6354 | 0.04143 | -0.0801 | -15.3367
-10 | -0.6366 | 0.03582 | -0.0798 | -17.7722
-9.5 | -0.6239 | 0.0316 | -0.0781 | -19.7437
-9 | -0.6004 | 0.02823 | -0.0756 | -21.2682
-8.5 | -0.5706 | 0.02552 | -0.0727 | -22.3589
-8 | -0.5384 | 0.02318 | -0.0695 | -23.2269
-7.5 | -0.5131 | 0.02077 | -0.0659 | -24.7039
-7 | -0.4833 | 0.01881 | -0.0622 | -25.6938
-6.5 | -0.4624 | 0.01692 | -0.0571 | -27.3286
-6 | -0.4348 | 0.01568 | -0.0516 | -27.7296
-5.5 | -0.3916 | 0.01455 | -0.048 | -26.9141
-5 | -0.3435 | 0.01347 | -0.0452 | -25.5011
-4.5 | -0.2928 | 0.0123 | -0.043 | -23.8049
-4 | -0.2491 | 0.01056 | -0.0403 | -23.589
-3.5 | -0.1824 | 0.01035 | -0.0398 | -17.6232
-3 | -0.1131 | 0.01034 | -0.0396 | -10.9381
-2.5 | -0.0435 | 0.01038 | -0.0397 | -4.1908
-2 | 0.0264 | 0.01043 | -0.0399 | 2.5312
-1.5 | 0.0959 | 0.01057 | -0.0401 | 9.0728
-1 | 0.1659 | 0.01061 | -0.0405 | 15.6362
-0.5 | 0.2358 | 0.01073 | -0.0411 | 21.9758
0 | 0.3051 | 0.01078 | -0.0416 | 28.3024
0.5 | 0.3744 | 0.01092 | -0.0421 | 34.2857
1 | 0.4431 | 0.01107 | -0.0426 | 40.0271
1.5 | 0.5119 | 0.01124 | -0.0429 | 45.5427
2 | 0.579 | 0.01143 | -0.043 | 50.6562
2.5 | 0.6473 | 0.01166 | -0.0432 | 55.5146
3 | 0.7121 | 0.0119 | -0.0428 | 59.8403
3.5 | 0.779 | 0.01217 | -0.0426 | 64.0099
4 | 0.8409 | 0.0125 | -0.0416 | 67.272
4.5 | 0.9046 | 0.01287 | -0.0407 | 70.2875
5 | 0.9614 | 0.01325 | -0.0387 | 72.5585
5.5 | 1.0156 | 0.01374 | -0.0363 | 73.9156
6 | 1.0662 | 0.01421 | -0.0331 | 75.0317
6.5 | 1.0919 | 0.01499 | -0.0266 | 72.8419
7 | 1.1187 | 0.01614 | -0.0211 | 69.3123
7.5 | 1.1416 | 0.0176 | -0.0157 | 64.8636
8 | 1.1601 | 0.01941 | -0.0103 | 59.7682
8.5 | 1.1953 | 0.0217 | -0.0089 | 55.0829
9 | 1.2127 | 0.02474 | -0.0059 | 49.0178
9.5 | 1.2239 | 0.02838 | -0.0029 | 43.1254
10 | 1.2249 | 0.03292 | -0.0001 | 37.2084
10.5 | 1.2171 | 0.0385 | 0.002 | 31.613
11 | 1.2116 | 0.0443 | 0.0035 | 27.3499
11.5 | 1.2013 | 0.05084 | 0.0044 | 23.629
12 | 1.1878 | 0.05806 | 0.0045 | 20.4581
13 | 1.1632 | 0.07353 | 0.0027 | 15.8194
13.5 | 1.1515 | 0.08187 | 0.0008 | 14.065
14 | 1.1433 | 0.09026 | -0.0015 | 12.6667
14.5 | 1.1313 | 0.09947 | -0.0046 | 11.3733
15 | 1.1249 | 0.10842 | -0.0079 | 10.3754

## 33. Re 750k Mach 0.00 (1)
BIGFOIL.COM POLAR EXPORT
NACA63-419 a=0.2
NACA63-419 a=0.2 |  |  |  | Cl Max: | 1.667 | at alpha= | 16 | deg
JavaFoil+Calcfoil stall+Eppler ext transition |  |  |  | L/D Max: | 96.923 | at alpha= | 7 | deg
Re: | 750000 |  |  | Cd Min: | 0.00751 | at alpha= | -2.5 | deg
Mach: | 0 |  |  | Cl=0 at alpha= | -2.1905 | deg
|  |  |  | @ Cl=0.1, Cd= | 0.0075267
|  |  |  | @ Cl=0.4, Cd= | 0.0078058
|  |  |  | @ Cl=0.6, Cd= | 0.0083072
alpha (deg) | Cl | Cd | Cm | Cl/Cd
-19 | -0.924 | 0.1572 | -0.007 | -5.881
-18.5 | -0.939 | 0.14989 | -0.007 | -6.261
-18 | -0.951 | 0.1415 | -0.007 | -6.718
-17.5 | -0.961 | 0.13366 | -0.008 | -7.19
-17 | -0.97 | 0.12543 | -0.008 | -7.73
-16.5 | -0.976 | 0.1176 | -0.009 | -8.3
-16 | -0.981 | 0.10919 | -0.009 | -8.985
-15.5 | -0.984 | 0.10048 | -0.01 | -9.794
-15 | -0.987 | 0.09073 | -0.011 | -10.877
-14.5 | -1.034 | 0.05807 | -0.013 | -17.806
-14 | -1.046 | 0.04547 | -0.014 | -23.011
-13.5 | -1.046 | 0.03789 | -0.015 | -27.611
-13 | -1.037 | 0.03275 | -0.016 | -31.681
-12.5 | -1.022 | 0.02899 | -0.017 | -35.246
-12 | -1.001 | 0.02593 | -0.017 | -38.607
-11.5 | -0.975 | 0.0237 | -0.018 | -41.129
-11 | -0.944 | 0.02171 | -0.019 | -43.465
-10.5 | -0.908 | 0.02083 | -0.019 | -43.615
-10 | -0.87 | 0.01937 | -0.02 | -44.909
-9.5 | -0.829 | 0.01785 | -0.021 | -46.426
-9 | -0.783 | 0.0169 | -0.021 | -46.344
-8.5 | -0.736 | 0.01592 | -0.022 | -46.218
-8 | -0.686 | 0.01431 | -0.023 | -47.956
-7.5 | -0.633 | 0.01359 | -0.024 | -46.612
-7 | -0.578 | 0.01304 | -0.024 | -44.359
-6.5 | -0.522 | 0.01247 | -0.025 | -41.881
-6 | -0.465 | 0.01145 | -0.026 | -40.652
-5.5 | -0.41 | 0.0113 | -0.027 | -36.232
-5 | -0.349 | 0.00778 | -0.027 | -44.78
-4.5 | -0.287 | 0.00767 | -0.028 | -37.447
-4 | -0.226 | 0.00762 | -0.029 | -29.597
-3.5 | -0.164 | 0.00758 | -0.029 | -21.575
-3 | -0.101 | 0.00753 | -0.03 | -13.452
-2.5 | -0.039 | 0.00751 | -0.031 | -5.182
-2 | 0.024 | 0.00753 | -0.031 | 3.131
-1.5 | 0.086 | 0.00752 | -0.032 | 11.462
-1 | 0.149 | 0.00755 | -0.032 | 19.695
-0.5 | 0.211 | 0.00757 | -0.033 | 27.928
0 | 0.274 | 0.00765 | -0.034 | 35.804
0.5 | 0.337 | 0.00769 | -0.034 | 43.787
1 | 0.398 | 0.0078 | -0.035 | 50.975
1.5 | 0.46 | 0.00798 | -0.036 | 57.625
2 | 0.522 | 0.00809 | -0.036 | 64.479
2.5 | 0.58 | 0.00819 | -0.037 | 70.805
3 | 0.638 | 0.00853 | -0.037 | 74.836
3.5 | 0.697 | 0.00876 | -0.038 | 79.593
4 | 0.755 | 0.00899 | -0.038 | 84.043
4.5 | 0.814 | 0.00927 | -0.039 | 87.82
5 | 0.872 | 0.00958 | -0.04 | 90.964
5.5 | 0.929 | 0.00993 | -0.04 | 93.579
6 | 0.986 | 0.01036 | -0.041 | 95.201
6.5 | 1.042 | 0.01082 | -0.041 | 96.272
7 | 1.097 | 0.01132 | -0.042 | 96.923
7.5 | 1.15 | 0.01196 | -0.042 | 96.197
8 | 1.203 | 0.01264 | -0.043 | 95.115
8.5 | 1.252 | 0.01361 | -0.043 | 92.016
9 | 1.3 | 0.01486 | -0.044 | 87.52
9.5 | 1.347 | 0.01623 | -0.044 | 82.976
10 | 1.392 | 0.01751 | -0.045 | 79.508
10.5 | 1.434 | 0.0187 | -0.045 | 76.726
11 | 1.458 | 0.02855 | -0.045 | 51.07
11.5 | 1.495 | 0.03033 | -0.045 | 49.291
12 | 1.53 | 0.03221 | -0.046 | 47.5
12.5 | 1.561 | 0.03428 | -0.046 | 45.556
13 | 1.589 | 0.03633 | -0.047 | 43.733
13.5 | 1.612 | 0.03853 | -0.047 | 41.827
14 | 1.631 | 0.04107 | -0.047 | 39.706
14.5 | 1.646 | 0.04379 | -0.048 | 37.576
15 | 1.657 | 0.04654 | -0.048 | 35.597
15.5 | 1.664 | 0.04957 | -0.049 | 33.563
16 | 1.667 | 0.05276 | -0.049 | 31.59
16.5 | 1.663 | 0.05655 | -0.049 | 29.402
17 | 1.654 | 0.06044 | -0.05 | 27.37
17.5 | 1.641 | 0.06464 | -0.05 | 25.393
18 | 1.625 | 0.06896 | -0.05 | 23.558
18.5 | 1.604 | 0.07381 | -0.051 | 21.729
19 | 1.579 | 0.07972 | -0.051 | 19.809
19.5 | 1.553 | 0.08465 | -0.051 | 18.347
20 | 1.522 | 0.09142 | -0.051 | 16.654

## 34. Re 750k Mach 0.00 (2)
BIGFOIL.COM POLAR EXPORT
NACA63-419 a=0.2
NACA63-419 a=0.2 |  |  |  | Cl Max: | 1.3147 | at alpha= | 11.5 | deg
XFOIL ncrit=9 |  |  |  | L/D Max: | 111.288 | at alpha= | 8.5 | deg
Re: | 750000 |  |  | Cd Min: | 0.09277 | at alpha= | -20 | deg
Mach: | 0 |  |  | Cl=0 at alpha= | -2.1813 | deg
|  |  |  | @ Cl=0.1, Cd= | 0.00787
|  |  |  | @ Cl=0.4, Cd= | 0.00811
|  |  |  | @ Cl=0.6, Cd= | 0.0083816
alpha (deg) | Cl | Cd | Cm | Cl/Cd
-20 | -1.0872 | 0.09277 | -0.0328 | -11.7193
-19.5 | -1.1017 | 0.08278 | -0.0385 | -13.3088
-19 | -1.1065 | 0.07462 | -0.0431 | -14.8285
-18.5 | -1.1072 | 0.06747 | -0.0468 | -16.4103
-18 | -1.1 | 0.06159 | -0.0497 | -17.86
-17.5 | -1.0932 | 0.05603 | -0.0522 | -19.511
-17 | -1.0815 | 0.05123 | -0.0541 | -21.1107
-16.5 | -1.0764 | 0.04615 | -0.0556 | -23.3239
-15 | -1.0195 | 0.03609 | -0.0585 | -28.2488
-14.5 | -1.0006 | 0.03345 | -0.0578 | -29.9133
-14 | -0.9854 | 0.03058 | -0.0567 | -32.2237
-13.5 | -0.9685 | 0.02797 | -0.0554 | -34.6264
-13 | -0.9448 | 0.02597 | -0.0541 | -36.3804
-12.5 | -0.9209 | 0.02405 | -0.0524 | -38.2911
-12 | -0.8944 | 0.02235 | -0.0507 | -40.0179
-11.5 | -0.8672 | 0.02084 | -0.0487 | -41.6123
-10.5 | -0.8204 | 0.01792 | -0.0426 | -45.7812
-10 | -0.7908 | 0.01714 | -0.0392 | -46.1377
-9.5 | -0.7577 | 0.01604 | -0.0365 | -47.2382
-9 | -0.715 | 0.01529 | -0.0351 | -46.7626
-8.5 | -0.6705 | 0.01454 | -0.0338 | -46.1142
-8 | -0.6239 | 0.01376 | -0.0328 | -45.3416
-7.5 | -0.5756 | 0.01308 | -0.032 | -44.0061
-7 | -0.5252 | 0.01241 | -0.0316 | -42.3207
-6.5 | -0.4747 | 0.01177 | -0.0312 | -40.3314
-6 | -0.4226 | 0.01109 | -0.031 | -38.1064
-5.5 | -0.3704 | 0.01048 | -0.0309 | -35.3435
-5 | -0.3193 | 0.00954 | -0.0308 | -33.4696
-4.5 | -0.2706 | 0.00838 | -0.0305 | -32.2912
-4 | -0.2134 | 0.00807 | -0.031 | -26.4436
-3 | -0.0965 | 0.00788 | -0.0322 | -12.2462
-2.5 | -0.0378 | 0.00787 | -0.0328 | -4.803
-2 | 0.0215 | 0.00784 | -0.0335 | 2.7423
-1.5 | 0.0804 | 0.00786 | -0.0341 | 10.229
-1 | 0.1395 | 0.00789 | -0.0349 | 17.6806
-0.5 | 0.1989 | 0.0079 | -0.0356 | 25.1772
0 | 0.2579 | 0.00797 | -0.0364 | 32.3588
0.5 | 0.3171 | 0.00797 | -0.0372 | 39.7867
1 | 0.3758 | 0.00811 | -0.0379 | 46.3379
1.5 | 0.4349 | 0.00811 | -0.0386 | 53.6252
2 | 0.4931 | 0.00821 | -0.0393 | 60.0609
2.5 | 0.5518 | 0.00829 | -0.0401 | 66.5621
3 | 0.6097 | 0.0084 | -0.0407 | 72.5833
3.5 | 0.6675 | 0.00851 | -0.0413 | 78.4371
4 | 0.7251 | 0.00863 | -0.0419 | 84.0209
4.5 | 0.7821 | 0.00881 | -0.0424 | 88.7741
5 | 0.8388 | 0.00895 | -0.0429 | 93.7207
5.5 | 0.8945 | 0.00914 | -0.0432 | 97.8665
6 | 0.9498 | 0.00932 | -0.0435 | 101.9099
6.5 | 1.004 | 0.00951 | -0.0436 | 105.5731
7 | 1.0566 | 0.00976 | -0.0434 | 108.2582
7.5 | 1.1075 | 0.01006 | -0.043 | 110.0895
8 | 1.1558 | 0.0104 | -0.0422 | 111.1346
8.5 | 1.2008 | 0.01079 | -0.0408 | 111.2882
9.5 | 1.2644 | 0.01211 | -0.0341 | 104.4096
10 | 1.2845 | 0.01343 | -0.0302 | 95.6441
10.5 | 1.2967 | 0.01536 | -0.0259 | 84.4206
11 | 1.3079 | 0.01766 | -0.0223 | 74.06
11.5 | 1.3147 | 0.02048 | -0.0188 | 64.1943
12 | 1.3134 | 0.02408 | -0.0154 | 54.5432
12.5 | 1.3089 | 0.02821 | -0.0124 | 46.3984
13 | 1.3072 | 0.03245 | -0.0102 | 40.2835
13.5 | 1.3061 | 0.03704 | -0.0087 | 35.2619
14 | 1.3058 | 0.04185 | -0.0076 | 31.2019
14.5 | 1.3075 | 0.04674 | -0.007 | 27.9739
15 | 1.3066 | 0.05213 | -0.0068 | 25.0643
15.5 | 1.3034 | 0.05805 | -0.007 | 22.4531
16 | 1.301 | 0.06414 | -0.0077 | 20.2838
16.5 | 1.3002 | 0.07031 | -0.0086 | 18.4924

## 35. Re 750k Mach 0.10 (1)
BIGFOIL.COM POLAR EXPORT
NACA63-419 a=0.2
NACA63-419 a=0.2 |  |  |  | Cl Max: | 1.655 | at alpha= | 15.5 | deg
JavaFoil+Calcfoil stall+Eppler ext transition |  |  |  | L/D Max: | 96.193 | at alpha= | 7 | deg
Re: | 750000 |  |  | Cd Min: | 0.00752 | at alpha= | -1.5 | deg
Mach: | 0.1 |  |  | Cl=0 at alpha= | -2.1905 | deg
|  |  |  | @ Cl=0.1, Cd= | 0.0075283
|  |  |  | @ Cl=0.4, Cd= | 0.00786
|  |  |  | @ Cl=0.6, Cd= | 0.0081353
alpha (deg) | Cl | Cd | Cm | Cl/Cd
-18.5 | -0.902 | 0.1524 | -0.007 | -5.916
-18 | -0.917 | 0.14508 | -0.007 | -6.324
-17.5 | -0.931 | 0.137 | -0.008 | -6.797
-17 | -0.943 | 0.12911 | -0.008 | -7.301
-16.5 | -0.952 | 0.12087 | -0.009 | -7.879
-16 | -0.959 | 0.11273 | -0.009 | -8.509
-15.5 | -0.972 | 0.0981 | -0.01 | -9.91
-15 | -0.968 | 0.0952 | -0.01 | -10.17
-14.5 | -0.993 | 0.07308 | -0.012 | -13.587
-14 | -1.028 | 0.04997 | -0.014 | -20.564
-13.5 | -1.034 | 0.0403 | -0.015 | -25.649
-13 | -1.029 | 0.03413 | -0.016 | -30.161
-12.5 | -1.017 | 0.02993 | -0.017 | -33.97
-12 | -0.998 | 0.02659 | -0.018 | -37.534
-11.5 | -0.972 | 0.02462 | -0.018 | -39.478
-11 | -0.944 | 0.02212 | -0.019 | -42.648
-10.5 | -0.909 | 0.02118 | -0.02 | -42.925
-10 | -0.871 | 0.01965 | -0.02 | -44.338
-9.5 | -0.83 | 0.0182 | -0.021 | -45.626
-9 | -0.785 | 0.01711 | -0.022 | -45.906
-8.5 | -0.738 | 0.01598 | -0.022 | -46.207
-8 | -0.689 | 0.01444 | -0.023 | -47.686
-7.5 | -0.635 | 0.01378 | -0.024 | -46.12
-7 | -0.58 | 0.01315 | -0.024 | -44.14
-6.5 | -0.524 | 0.01254 | -0.025 | -41.785
-6 | -0.467 | 0.01156 | -0.026 | -40.4
-5.5 | -0.411 | 0.01143 | -0.027 | -35.995
-5 | -0.35 | 0.0078 | -0.027 | -44.929
-4.5 | -0.289 | 0.00773 | -0.028 | -37.331
-4 | -0.227 | 0.00763 | -0.029 | -29.711
-3.5 | -0.164 | 0.00759 | -0.029 | -21.647
-3 | -0.102 | 0.00755 | -0.03 | -13.478
-2.5 | -0.039 | 0.00757 | -0.031 | -5.168
-2 | 0.024 | 0.00754 | -0.031 | 3.141
-1.5 | 0.087 | 0.00752 | -0.032 | 11.511
-1 | 0.15 | 0.00756 | -0.033 | 19.783
-0.5 | 0.212 | 0.0076 | -0.033 | 27.94
0 | 0.275 | 0.00768 | -0.034 | 35.877
0.5 | 0.338 | 0.00777 | -0.035 | 43.549
1 | 0.4 | 0.00786 | -0.035 | 50.831
1.5 | 0.462 | 0.00799 | -0.036 | 57.814
2 | 0.524 | 0.0081 | -0.037 | 64.747
2.5 | 0.582 | 0.00794 | -0.037 | 73.279
3 | 0.641 | 0.00858 | -0.037 | 74.67
3.5 | 0.7 | 0.00881 | -0.038 | 79.405
4 | 0.759 | 0.00907 | -0.039 | 83.616
4.5 | 0.817 | 0.00933 | -0.039 | 87.594
5 | 0.875 | 0.00966 | -0.04 | 90.599
5.5 | 0.933 | 0.01001 | -0.04 | 93.166
6 | 0.99 | 0.01045 | -0.041 | 94.696
6.5 | 1.046 | 0.01092 | -0.041 | 95.76
7 | 1.102 | 0.01145 | -0.042 | 96.193
7.5 | 1.155 | 0.01208 | -0.042 | 95.577
8 | 1.207 | 0.0128 | -0.043 | 94.334
8.5 | 1.257 | 0.01379 | -0.043 | 91.192
9 | 1.305 | 0.01513 | -0.044 | 86.285
9.5 | 1.351 | 0.01648 | -0.044 | 81.981
10 | 1.397 | 0.01777 | -0.045 | 78.61
10.5 | 1.439 | 0.01904 | -0.045 | 75.57
11 | 1.462 | 0.02899 | -0.045 | 50.428
11.5 | 1.499 | 0.03077 | -0.045 | 48.704
12 | 1.533 | 0.0327 | -0.046 | 46.876
12.5 | 1.564 | 0.03483 | -0.046 | 44.897
13 | 1.59 | 0.03696 | -0.047 | 43.015
13.5 | 1.611 | 0.03931 | -0.047 | 40.989
14 | 1.629 | 0.04179 | -0.048 | 38.968
14.5 | 1.642 | 0.04457 | -0.048 | 36.835
15 | 1.65 | 0.0477 | -0.048 | 34.599
15.5 | 1.655 | 0.05086 | -0.049 | 32.535
16 | 1.655 | 0.05433 | -0.049 | 30.46
16.5 | 1.648 | 0.05812 | -0.05 | 28.347
17 | 1.635 | 0.0622 | -0.05 | 26.292
17.5 | 1.618 | 0.06667 | -0.05 | 24.274
18 | 1.597 | 0.0714 | -0.05 | 22.372
18.5 | 1.572 | 0.07658 | -0.051 | 20.529
19 | 1.543 | 0.08238 | -0.051 | 18.734
19.5 | 1.511 | 0.08875 | -0.051 | 17.021
20 | 1.475 | 0.09594 | -0.051 | 15.376

## 36. Re 750k Mach 0.10 (2)
BIGFOIL.COM POLAR EXPORT
NACA63-419 a=0.2
NACA63-419 a=0.2 |  |  |  | Cl Max: | 1.3109 | at alpha= | 11.5 | deg
XFOIL ncrit=9 |  |  |  | L/D Max: | 110.82 | at alpha= | 8 | deg
Re: | 750000 |  |  | Cd Min: | 0.09996 | at alpha= | -20 | deg
Mach: | 0.1 |  |  | Cl=0 at alpha= | -2.1828 | deg
|  |  |  | @ Cl=0.1, Cd= | 0.0079032
|  |  |  | @ Cl=0.4, Cd= | 0.0080955
|  |  |  | @ Cl=0.6, Cd= | 0.00843
alpha (deg) | Cl | Cd | Cm | Cl/Cd
-20 | -1.0569 | 0.09996 | -0.0296 | -10.5732
-19.5 | -1.0715 | 0.0894 | -0.036 | -11.9855
-19 | -1.0854 | 0.07959 | -0.0416 | -13.6374
-18.5 | -1.0905 | 0.07153 | -0.046 | -15.2454
-18 | -1.0849 | 0.06515 | -0.0493 | -16.6523
-17.5 | -1.0811 | 0.05899 | -0.0522 | -18.3268
-17 | -1.0714 | 0.05373 | -0.0544 | -19.9404
-16.5 | -1.0644 | 0.04857 | -0.0563 | -21.9148
-15.5 | -1.0271 | 0.04054 | -0.0604 | -25.3355
-15 | -1.0127 | 0.03753 | -0.0597 | -26.9837
-14.5 | -0.9955 | 0.03463 | -0.0591 | -28.7468
-14 | -0.9771 | 0.03192 | -0.0582 | -30.6109
-13.5 | -0.963 | 0.02899 | -0.0569 | -33.2184
-13 | -0.94 | 0.02683 | -0.0556 | -35.0354
-12 | -0.8908 | 0.02298 | -0.0523 | -38.7641
-11.5 | -0.8614 | 0.0215 | -0.0505 | -40.0651
-11 | -0.8449 | 0.01949 | -0.0472 | -43.3504
-10.5 | -0.8161 | 0.01828 | -0.0446 | -44.6444
-10 | -0.7877 | 0.01734 | -0.0412 | -45.4268
-9.5 | -0.7574 | 0.0163 | -0.0379 | -46.4663
-9 | -0.7164 | 0.01546 | -0.0361 | -46.3389
-8.5 | -0.6712 | 0.01478 | -0.0348 | -45.4127
-8 | -0.6263 | 0.01388 | -0.0336 | -45.1225
-7.5 | -0.5778 | 0.01321 | -0.0327 | -43.7396
-7 | -0.5273 | 0.01252 | -0.0322 | -42.1166
-6.5 | -0.4765 | 0.01188 | -0.0317 | -40.1094
-6 | -0.4246 | 0.01118 | -0.0314 | -37.9785
-5.5 | -0.3721 | 0.01054 | -0.0313 | -35.3036
-5 | -0.3205 | 0.00965 | -0.0312 | -33.2124
-4.5 | -0.2719 | 0.00843 | -0.0308 | -32.2539
-4 | -0.2147 | 0.0081 | -0.0312 | -26.5062
-3.5 | -0.1563 | 0.00801 | -0.0317 | -19.5131
-3 | -0.097 | 0.0079 | -0.0324 | -12.2785
-2 | 0.0217 | 0.00786 | -0.0337 | 2.7608
-1.5 | 0.0809 | 0.0079 | -0.0343 | 10.2405
-1 | 0.1405 | 0.00791 | -0.0351 | 17.7623
-0.5 | 0.2003 | 0.00794 | -0.0358 | 25.2267
0 | 0.2597 | 0.00799 | -0.0366 | 32.5031
0.5 | 0.3192 | 0.008 | -0.0374 | 39.9
1.5 | 0.4377 | 0.00814 | -0.0388 | 53.7715
2 | 0.4962 | 0.00827 | -0.0395 | 60
2.5 | 0.5554 | 0.00833 | -0.0403 | 66.6747
3 | 0.6134 | 0.00846 | -0.0408 | 72.5059
3.5 | 0.6718 | 0.00855 | -0.0415 | 78.5731
4 | 0.7296 | 0.00869 | -0.042 | 83.9586
5 | 0.8439 | 0.00901 | -0.0429 | 93.6626
5.5 | 0.9002 | 0.00919 | -0.0433 | 97.9543
6 | 0.9554 | 0.0094 | -0.0434 | 101.6383
6.5 | 1.0101 | 0.00959 | -0.0435 | 105.3285
7 | 1.0629 | 0.00984 | -0.0433 | 108.0183
7.5 | 1.114 | 0.01014 | -0.0428 | 109.8619
8 | 1.1625 | 0.01049 | -0.0419 | 110.8198
8.5 | 1.2066 | 0.01091 | -0.0403 | 110.5958
9 | 1.238 | 0.01156 | -0.0367 | 107.0934
9.5 | 1.266 | 0.01238 | -0.0329 | 102.2617
10 | 1.2843 | 0.0138 | -0.0288 | 93.0652
10.5 | 1.2965 | 0.01583 | -0.0247 | 81.9015
11.5 | 1.3109 | 0.02136 | -0.0175 | 61.3717
12 | 1.3081 | 0.02517 | -0.0142 | 51.9706
12.5 | 1.3028 | 0.02946 | -0.0113 | 44.2227
13 | 1.3018 | 0.0338 | -0.0093 | 38.5148
13.5 | 1.2993 | 0.03862 | -0.0078 | 33.6432
14 | 1.3005 | 0.04342 | -0.0069 | 29.9516
14.5 | 1.3008 | 0.04856 | -0.0064 | 26.7875
15 | 1.2975 | 0.05432 | -0.0063 | 23.8862
15.5 | 1.2957 | 0.06021 | -0.0067 | 21.5197
16 | 1.2924 | 0.06653 | -0.0074 | 19.4258
16.5 | 1.2912 | 0.07287 | -0.0085 | 17.7192

## 37. Re 750k Mach 0.25 (1)
BIGFOIL.COM POLAR EXPORT
NACA63-419 a=0.2
NACA63-419 a=0.2 |  |  |  | Cl Max: | 1.603 | at alpha= | 14 | deg
JavaFoil+Calcfoil stall+Eppler ext transition |  |  |  | L/D Max: | 93.145 | at alpha= | 6.5 | deg
Re: | 750000 |  |  | Cd Min: | 0.00762 | at alpha= | -2 | deg
Mach: | 0.25 |  |  | Cl=0 at alpha= | -2.1875 | deg
|  |  |  | @ Cl=0.1, Cd= | 0.0076551
|  |  |  | @ Cl=0.4, Cd= | 0.007979
|  |  |  | @ Cl=0.6, Cd= | 0.0086787
alpha (deg) | Cl | Cd | Cm | Cl/Cd
-17.5 | -0.673 | 0.15204 | -0.007 | -4.427
-17 | -0.716 | 0.14429 | -0.007 | -4.963
-16.5 | -0.756 | 0.13291 | -0.008 | -5.691
-16 | -0.791 | 0.12513 | -0.009 | -6.322
-15.5 | -0.818 | 0.11969 | -0.009 | -6.838
-15 | -0.842 | 0.11212 | -0.009 | -7.513
-14.5 | -0.865 | 0.10009 | -0.01 | -8.641
-14 | -0.877 | 0.09366 | -0.011 | -9.369
-13.5 | -0.89 | 0.08364 | -0.012 | -10.635
-13 | -0.931 | 0.05793 | -0.015 | -16.068
-12.5 | -0.964 | 0.0391 | -0.017 | -24.659
-12 | -0.96 | 0.03427 | -0.017 | -27.999
-11.5 | -0.955 | 0.02805 | -0.018 | -34.032
-11 | -0.936 | 0.02479 | -0.019 | -37.749
-10.5 | -0.908 | 0.02293 | -0.02 | -39.593
-10 | -0.876 | 0.02129 | -0.021 | -41.157
-9.5 | -0.839 | 0.01955 | -0.021 | -42.894
-9 | -0.797 | 0.01818 | -0.022 | -43.819
-8.5 | -0.75 | 0.01697 | -0.023 | -44.204
-8 | -0.701 | 0.0152 | -0.024 | -46.109
-7.5 | -0.648 | 0.01446 | -0.024 | -44.765
-7 | -0.592 | 0.01372 | -0.025 | -43.174
-6.5 | -0.535 | 0.01307 | -0.026 | -40.925
-6 | -0.477 | 0.0125 | -0.026 | -38.145
-5.5 | -0.417 | 0.01152 | -0.027 | -36.229
-5 | -0.36 | 0.01132 | -0.028 | -31.75
-4.5 | -0.296 | 0.00782 | -0.029 | -37.916
-4 | -0.233 | 0.00773 | -0.03 | -30.095
-3.5 | -0.169 | 0.00769 | -0.03 | -21.938
-3 | -0.105 | 0.00764 | -0.031 | -13.695
-2.5 | -0.04 | 0.00764 | -0.032 | -5.262
-2 | 0.024 | 0.00762 | -0.032 | 3.194
-1.5 | 0.089 | 0.00765 | -0.033 | 11.634
-1 | 0.154 | 0.00768 | -0.034 | 20.015
-0.5 | 0.218 | 0.00772 | -0.034 | 28.269
0 | 0.283 | 0.00777 | -0.035 | 36.408
0.5 | 0.348 | 0.00787 | -0.036 | 44.153
1 | 0.41 | 0.008 | -0.036 | 51.318
1.5 | 0.475 | 0.00822 | -0.037 | 57.757
2 | 0.533 | 0.00769 | -0.037 | 69.277
2.5 | 0.594 | 0.00866 | -0.038 | 68.621
3 | 0.655 | 0.00885 | -0.038 | 74.02
3.5 | 0.716 | 0.00912 | -0.039 | 78.488
4 | 0.776 | 0.00942 | -0.039 | 82.424
4.5 | 0.836 | 0.00972 | -0.04 | 86.057
5 | 0.896 | 0.01008 | -0.041 | 88.884
5.5 | 0.955 | 0.01049 | -0.041 | 90.963
6 | 1.013 | 0.01098 | -0.042 | 92.186
6.5 | 1.07 | 0.01149 | -0.042 | 93.145
7 | 1.127 | 0.01214 | -0.043 | 92.821
7.5 | 1.181 | 0.01287 | -0.043 | 91.772
8 | 1.233 | 0.01377 | -0.044 | 89.572
8.5 | 1.283 | 0.0149 | -0.044 | 86.138
9 | 1.331 | 0.01651 | -0.045 | 80.59
9.5 | 1.377 | 0.01792 | -0.045 | 76.845
10 | 1.421 | 0.01924 | -0.046 | 73.871
10.5 | 1.445 | 0.02954 | -0.046 | 48.931
11 | 1.482 | 0.03142 | -0.046 | 47.168
11.5 | 1.515 | 0.03359 | -0.047 | 45.11
12 | 1.544 | 0.03585 | -0.047 | 43.067
12.5 | 1.569 | 0.03824 | -0.047 | 41.028
13 | 1.587 | 0.04097 | -0.048 | 38.739
13.5 | 1.598 | 0.04364 | -0.048 | 36.617
14 | 1.603 | 0.04668 | -0.049 | 34.341
14.5 | 1.601 | 0.05022 | -0.049 | 31.881
15 | 1.592 | 0.05406 | -0.049 | 29.453
15.5 | 1.576 | 0.05839 | -0.05 | 26.991
16 | 1.553 | 0.06296 | -0.05 | 24.67
16.5 | 1.519 | 0.06799 | -0.05 | 22.346
17 | 1.475 | 0.07436 | -0.05 | 19.835
17.5 | 1.424 | 0.08036 | -0.051 | 17.724
18 | 1.365 | 0.08858 | -0.05 | 15.408
18.5 | 1.295 | 0.10022 | -0.05 | 12.923
19 | 1.218 | 0.11431 | -0.049 | 10.652

## 38. Re 750k Mach 0.25 (2)
BIGFOIL.COM POLAR EXPORT
NACA63-419 a=0.2
NACA63-419 a=0.2 |  |  |  | Cl Max: | 1.2934 | at alpha= | 11 | deg
XFOIL ncrit=9 |  |  |  | L/D Max: | 106.792 | at alpha= | 8 | deg
Re: | 750000 |  |  | Cd Min: | 0.20066 | at alpha= | -20 | deg
Mach: | 0.25 |  |  | Cl=0 at alpha= | -2.187 | deg
|  |  |  | @ Cl=0.1, Cd= | 0.0080625
|  |  |  | @ Cl=0.4, Cd= | 0.008272
|  |  |  | @ Cl=0.6, Cd= | 0.0085948
alpha (deg) | Cl | Cd | Cm | Cl/Cd
-20 | -0.6315 | 0.20066 | 0.0249 | -3.1471
-19.5 | -0.8488 | 0.1386 | -0.0099 | -6.1241
-19 | -0.9008 | 0.11967 | -0.0223 | -7.5274
-18.5 | -0.9377 | 0.10442 | -0.0321 | -8.9801
-18 | -0.9588 | 0.09226 | -0.0398 | -10.3924
-17.5 | -0.9763 | 0.08133 | -0.0465 | -12.0042
-17 | -0.9813 | 0.07265 | -0.0516 | -13.5072
-16 | -0.9751 | 0.05743 | -0.0615 | -16.9789
-15.5 | -0.9743 | 0.05166 | -0.0632 | -18.8599
-15 | -0.9647 | 0.04708 | -0.0641 | -20.4907
-14.5 | -0.9552 | 0.04269 | -0.0645 | -22.3753
-14 | -0.9403 | 0.03898 | -0.0645 | -24.1226
-13.5 | -0.9265 | 0.03538 | -0.064 | -26.1871
-13 | -0.9112 | 0.03211 | -0.063 | -28.3775
-12.5 | -0.8912 | 0.02934 | -0.0618 | -30.3749
-11.5 | -0.8421 | 0.02477 | -0.0585 | -33.9968
-11 | -0.8186 | 0.02261 | -0.0562 | -36.2052
-10.5 | -0.7945 | 0.02069 | -0.0537 | -38.4002
-10 | -0.7654 | 0.01916 | -0.0511 | -39.9478
-9.5 | -0.7353 | 0.0179 | -0.0481 | -41.0782
-9 | -0.7169 | 0.01653 | -0.0429 | -43.3696
-8.5 | -0.6772 | 0.01564 | -0.0404 | -43.2992
-8 | -0.6356 | 0.01466 | -0.0381 | -43.3561
-7.5 | -0.588 | 0.01387 | -0.0366 | -42.3937
-7 | -0.5389 | 0.01309 | -0.0354 | -41.1688
-6.5 | -0.4868 | 0.01241 | -0.0346 | -39.2264
-6 | -0.4348 | 0.01167 | -0.0338 | -37.2579
-5.5 | -0.381 | 0.01097 | -0.0335 | -34.7311
-5 | -0.3272 | 0.01023 | -0.0331 | -31.9844
-4.5 | -0.2784 | 0.00884 | -0.0325 | -31.4932
-4 | -0.2217 | 0.0083 | -0.0326 | -26.7108
-3.5 | -0.1611 | 0.00814 | -0.0331 | -19.7912
-3 | -0.1 | 0.00807 | -0.0336 | -12.3916
-2.5 | -0.0385 | 0.00805 | -0.0342 | -4.7826
-2 | 0.023 | 0.00803 | -0.0349 | 2.8643
-1.5 | 0.0844 | 0.00806 | -0.0355 | 10.4715
-1 | 0.146 | 0.00807 | -0.0362 | 18.0917
-0.5 | 0.2075 | 0.00814 | -0.0369 | 25.4914
0 | 0.2692 | 0.00813 | -0.0377 | 33.1119
0.5 | 0.3305 | 0.00826 | -0.0384 | 40.0121
1 | 0.3919 | 0.00826 | -0.0392 | 47.4455
1.5 | 0.4529 | 0.00835 | -0.0399 | 54.2395
2 | 0.5141 | 0.00846 | -0.0406 | 60.7683
2.5 | 0.5746 | 0.00854 | -0.0412 | 67.2834
3 | 0.6348 | 0.00867 | -0.0418 | 73.218
3.5 | 0.6951 | 0.0088 | -0.0423 | 78.9886
4 | 0.7547 | 0.00899 | -0.0428 | 83.9488
4.5 | 0.814 | 0.00912 | -0.0431 | 89.2544
5 | 0.8724 | 0.00934 | -0.0433 | 93.4047
5.5 | 0.9306 | 0.00953 | -0.0435 | 97.6495
6 | 0.9876 | 0.00978 | -0.0434 | 100.9816
6.5 | 1.0423 | 0.01006 | -0.043 | 103.6083
7 | 1.0947 | 0.01037 | -0.0422 | 105.5641
7.5 | 1.1452 | 0.01073 | -0.041 | 106.7288
8 | 1.1918 | 0.01116 | -0.0393 | 106.7921
8.5 | 1.2285 | 0.01172 | -0.0359 | 104.8208
9.5 | 1.2665 | 0.01415 | -0.0259 | 89.5053
10 | 1.2811 | 0.01632 | -0.022 | 78.4988
10.5 | 1.2881 | 0.01917 | -0.0181 | 67.1935
11 | 1.2934 | 0.02241 | -0.0146 | 57.7153
11.5 | 1.2915 | 0.02636 | -0.0114 | 48.9947
12 | 1.2835 | 0.03107 | -0.0085 | 41.3099
12.5 | 1.2765 | 0.03617 | -0.0064 | 35.2917
13 | 1.2716 | 0.04148 | -0.005 | 30.6557
13.5 | 1.27 | 0.04683 | -0.0042 | 27.1194
14.5 | 1.2644 | 0.0586 | -0.004 | 21.5768
15 | 1.2582 | 0.06531 | -0.0046 | 19.265
15.5 | 1.2546 | 0.07203 | -0.0056 | 17.4177
16 | 1.2522 | 0.07891 | -0.007 | 15.8687

## 39. Re 750k Mach 0.50 (1)
BIGFOIL.COM POLAR EXPORT
NACA63-419 a=0.2
NACA63-419 a=0.2 |  |  |  | Cl Max: | 1.462 | at alpha= | 10 | deg
JavaFoil+Calcfoil stall+Eppler ext transition |  |  |  | L/D Max: | 80.8 | at alpha= | 5.5 | deg
Re: | 750000 |  |  | Cd Min: | 0.00795 | at alpha= | -0.5 | deg
Mach: | 0.5 |  |  | Cl=0 at alpha= | -2.1875 | deg
|  |  |  | @ Cl=0.1, Cd= | 0.00817
|  |  |  | @ Cl=0.4, Cd= | 0.0089675
|  |  |  | @ Cl=0.6, Cd= | 0.009691
alpha (deg) | Cl | Cd | Cm | Cl/Cd
-20 | -1.019 | 0.21341 | -0.007 | -4.775
-19.5 | -0.991 | 0.21065 | -0.007 | -4.706
-19 | -0.964 | 0.19995 | -0.008 | -4.82
-18.5 | -0.933 | 0.20008 | -0.008 | -4.665
-18 | -0.905 | 0.19269 | -0.008 | -4.697
-17.5 | -0.877 | 0.18426 | -0.008 | -4.76
-17 | -0.849 | 0.18446 | -0.008 | -4.602
-16.5 | -0.819 | 0.1741 | -0.009 | -4.707
-16 | -0.79 | 0.16768 | -0.009 | -4.714
-15.5 | -0.762 | 0.15689 | -0.009 | -4.859
-15 | -0.734 | 0.15564 | -0.009 | -4.717
-14.5 | -0.705 | 0.14896 | -0.009 | -4.734
-14 | -0.676 | 0.14091 | -0.009 | -4.797
-13.5 | -0.648 | 0.13723 | -0.009 | -4.719
-13 | -0.619 | 0.13371 | -0.01 | -4.632
-12.5 | -0.591 | 0.12714 | -0.01 | -4.649
-12 | -0.562 | 0.11988 | -0.01 | -4.684
-11.5 | -0.533 | 0.11642 | -0.01 | -4.58
-11 | -0.506 | 0.10115 | -0.011 | -5
-10.5 | -0.476 | 0.12452 | -0.01 | -3.82
-10 | -0.45 | 0.07682 | -0.012 | -5.857
-9.5 | -0.644 | 0.06633 | -0.015 | -9.715
-9 | -0.755 | 0.0328 | -0.023 | -23.026
-8.5 | -0.768 | 0.0241 | -0.025 | -31.843
-8 | -0.734 | 0.02131 | -0.026 | -34.422
-7.5 | -0.688 | 0.01932 | -0.026 | -35.612
-7 | -0.637 | 0.01696 | -0.027 | -37.543
-6.5 | -0.579 | 0.01592 | -0.028 | -36.354
-6 | -0.518 | 0.01492 | -0.029 | -34.71
-5.5 | -0.455 | 0.01406 | -0.03 | -32.343
-5 | -0.39 | 0.01333 | -0.031 | -29.222
-4.5 | -0.323 | 0.01272 | -0.032 | -25.397
-4 | -0.255 | 0.01233 | -0.032 | -20.677
-3.5 | -0.188 | 0.00825 | -0.034 | -22.838
-3 | -0.117 | 0.00817 | -0.034 | -14.303
-2.5 | -0.045 | 0.00815 | -0.035 | -5.508
-2 | 0.027 | 0.00813 | -0.036 | 3.35
-1.5 | 0.1 | 0.00817 | -0.037 | 12.181
-1 | 0.172 | 0.0083 | -0.038 | 20.693
-0.5 | 0.244 | 0.00795 | -0.038 | 30.684
0 | 0.311 | 0.00872 | -0.038 | 35.702
0.5 | 0.381 | 0.00892 | -0.039 | 42.762
1 | 0.449 | 0.00909 | -0.04 | 49.37
1.5 | 0.517 | 0.00933 | -0.04 | 55.422
2 | 0.586 | 0.00962 | -0.041 | 60.882
2.5 | 0.653 | 0.00996 | -0.042 | 65.564
3 | 0.721 | 0.0103 | -0.042 | 69.938
3.5 | 0.787 | 0.01075 | -0.043 | 73.229
4 | 0.853 | 0.01117 | -0.043 | 76.414
4.5 | 0.919 | 0.01172 | -0.044 | 78.368
5 | 0.984 | 0.0123 | -0.045 | 79.969
5.5 | 1.048 | 0.01297 | -0.045 | 80.8
6 | 1.111 | 0.01377 | -0.046 | 80.67
6.5 | 1.172 | 0.0147 | -0.046 | 79.755
7 | 1.232 | 0.01587 | -0.047 | 77.651
7.5 | 1.287 | 0.01735 | -0.048 | 74.206
8 | 1.338 | 0.01954 | -0.048 | 68.465
8.5 | 1.383 | 0.02146 | -0.049 | 64.478
9 | 1.424 | 0.02338 | -0.049 | 60.905
9.5 | 1.44 | 0.0368 | -0.049 | 39.145
10 | 1.462 | 0.04022 | -0.049 | 36.355
10.5 | 1.461 | 0.0441 | -0.05 | 33.143
11 | 1.426 | 0.04889 | -0.05 | 29.165
11.5 | 1.309 | 0.05521 | -0.05 | 23.708
12 | 0.799 | 0.10738 | -0.022 | 7.446
12.5 | 0.827 | 0.11902 | -0.022 | 6.945
13 | 0.855 | 0.12846 | -0.025 | 6.655
13.5 | 0.882 | 0.13677 | -0.025 | 6.452
14 | 0.911 | 0.14547 | -0.028 | 6.261
14.5 | 0.939 | 0.15016 | -0.029 | 6.25
15 | 0.967 | 0.16064 | -0.031 | 6.022

## 40. Re 750k Mach 0.50 (2)
BIGFOIL.COM POLAR EXPORT
NACA63-419 a=0.2
NACA63-419 a=0.2 |  |  |  | Cl Max: | 1.2411 | at alpha= | 9.5 | deg
XFOIL ncrit=9 |  |  |  | L/D Max: | 89.8009 | at alpha= | 5.5 | deg
Re: | 750000 |  |  | Cd Min: | 0.16319 | at alpha= | -16 | deg
Mach: | 0.5 |  |  | Cl=0 at alpha= | -2.1987 | deg
|  |  |  | @ Cl=0.1, Cd= | 0.0087908
|  |  |  | @ Cl=0.4, Cd= | 0.0091196
|  |  |  | @ Cl=0.6, Cd= | 0.0095263
alpha (deg) | Cl | Cd | Cm | Cl/Cd
-16 | -0.4992 | 0.16319 | -0.0049 | -3.059
-15.5 | -0.4717 | 0.15829 | -0.0082 | -2.98
-15 | -0.4711 | 0.14601 | -0.0154 | -3.2265
-14.5 | -0.4525 | 0.13889 | -0.0197 | -3.258
-14 | -0.4504 | 0.12804 | -0.0261 | -3.5177
-13.5 | -0.5044 | 0.10697 | -0.0388 | -4.7153
-12.5 | -0.6278 | 0.06915 | -0.0655 | -9.0788
-12 | -0.6516 | 0.05862 | -0.0721 | -11.1157
-11.5 | -0.669 | 0.04984 | -0.0765 | -13.423
-11 | -0.6776 | 0.04279 | -0.0787 | -15.8355
-10.5 | -0.6776 | 0.03709 | -0.0791 | -18.2691
-10 | -0.67 | 0.03237 | -0.078 | -20.6982
-9.5 | -0.6517 | 0.02867 | -0.0758 | -22.7311
-9 | -0.6302 | 0.02555 | -0.0731 | -24.6654
-8.5 | -0.604 | 0.02285 | -0.0701 | -26.4333
-8 | -0.5766 | 0.02048 | -0.0666 | -28.1543
-7.5 | -0.5516 | 0.01816 | -0.0628 | -30.3744
-7 | -0.5264 | 0.01626 | -0.0582 | -32.3739
-6.5 | -0.5004 | 0.01499 | -0.0524 | -33.3823
-6 | -0.4574 | 0.01395 | -0.0485 | -32.7885
-5.5 | -0.4071 | 0.01296 | -0.0456 | -31.412
-5 | -0.3524 | 0.01209 | -0.0435 | -29.1481
-4.5 | -0.2945 | 0.01122 | -0.042 | -26.2478
-4 | -0.2414 | 0.00995 | -0.0403 | -24.2613
-3.5 | -0.1832 | 0.00888 | -0.0392 | -20.6306
-3 | -0.1134 | 0.0088 | -0.0393 | -12.8864
-2.5 | -0.0426 | 0.00873 | -0.0396 | -4.8797
-2 | 0.0281 | 0.00878 | -0.04 | 3.2005
-1.5 | 0.0992 | 0.00879 | -0.0405 | 11.2856
-1 | 0.1695 | 0.00886 | -0.041 | 19.1309
-0.5 | 0.24 | 0.0089 | -0.0416 | 26.9663
0 | 0.3105 | 0.00896 | -0.0423 | 34.654
0.5 | 0.3804 | 0.0091 | -0.0429 | 41.8022
1 | 0.4503 | 0.00917 | -0.0434 | 49.1058
1.5 | 0.5196 | 0.00937 | -0.0439 | 55.4536
2 | 0.5888 | 0.00949 | -0.0443 | 62.0443
2.5 | 0.6566 | 0.00971 | -0.0444 | 67.621
3 | 0.7247 | 0.00988 | -0.0445 | 73.3502
3.5 | 0.7912 | 0.01018 | -0.0442 | 77.721
4 | 0.8568 | 0.01041 | -0.0437 | 82.3055
4.5 | 0.9198 | 0.01075 | -0.0426 | 85.5628
5 | 0.9809 | 0.0111 | -0.0412 | 88.3694
5.5 | 1.0372 | 0.01155 | -0.039 | 89.8009
6 | 1.082 | 0.01209 | -0.0349 | 89.4955
6.5 | 1.1143 | 0.01292 | -0.0294 | 86.2461
7 | 1.1455 | 0.01416 | -0.0245 | 80.8969
7.5 | 1.1724 | 0.01578 | -0.0197 | 74.2966
8 | 1.1951 | 0.01778 | -0.0149 | 67.216
8.5 | 1.2129 | 0.02012 | -0.01 | 60.2833
9 | 1.2339 | 0.023 | -0.0071 | 53.6478
9.5 | 1.2411 | 0.02724 | -0.0048 | 45.5617
10 | 1.2354 | 0.03224 | -0.0017 | 38.3189
10.5 | 1.2311 | 0.03756 | 0.0007 | 32.7769
11 | 1.2218 | 0.04359 | 0.0024 | 28.0294
11.5 | 1.2071 | 0.05041 | 0.0034 | 23.9456
12 | 1.1927 | 0.05764 | 0.0036 | 20.6922
12.5 | 1.1835 | 0.06482 | 0.0033 | 18.2583
13 | 1.176 | 0.07229 | 0.0023 | 16.2678
13.5 | 1.1678 | 0.0802 | 0.0007 | 14.5611
14 | 1.1603 | 0.08844 | -0.0014 | 13.1196
14.5 | 1.1503 | 0.09737 | -0.0043 | 11.8137

## 41. Re 1M Mach 0.00 (1)
BIGFOIL.COM POLAR EXPORT
NACA63-419 a=0.2
NACA63-419 a=0.2 |  |  |  | Cl Max: | 1.671 | at alpha= | 16 | deg
JavaFoil+Calcfoil stall+Eppler ext transition |  |  |  | L/D Max: | 103.991 | at alpha= | 7 | deg
Re: | 1000000 |  |  | Cd Min: | 0.00705 | at alpha= | -2.5 | deg
Mach: | 0 |  |  | Cl=0 at alpha= | -2.1905 | deg
|  |  |  | @ Cl=0.1, Cd= | 0.0070967
|  |  |  | @ Cl=0.4, Cd= | 0.0073326
|  |  |  | @ Cl=0.6, Cd= | 0.0077529
alpha (deg) | Cl | Cd | Cm | Cl/Cd
-19 | -0.927 | 0.15328 | -0.007 | -6.046
-18.5 | -0.941 | 0.14508 | -0.007 | -6.485
-18 | -0.953 | 0.13711 | -0.008 | -6.952
-17.5 | -0.964 | 0.12866 | -0.008 | -7.493
-17 | -0.973 | 0.1208 | -0.008 | -8.054
-16.5 | -0.98 | 0.11238 | -0.009 | -8.724
-16 | -0.987 | 0.10345 | -0.01 | -9.539
-15.5 | -0.993 | 0.09338 | -0.01 | -10.631
-15 | -1.008 | 0.07732 | -0.012 | -13.035
-14.5 | -1.054 | 0.04854 | -0.014 | -21.704
-14 | -1.058 | 0.04013 | -0.015 | -26.363
-13.5 | -1.054 | 0.03431 | -0.015 | -30.726
-13 | -1.043 | 0.03015 | -0.016 | -34.601
-12.5 | -1.027 | 0.0269 | -0.017 | -38.155
-12 | -1.005 | 0.0242 | -0.018 | -41.521
-11.5 | -0.978 | 0.02218 | -0.018 | -44.098
-11 | -0.947 | 0.02036 | -0.019 | -46.504
-10.5 | -0.911 | 0.01901 | -0.02 | -47.935
-10 | -0.873 | 0.01816 | -0.02 | -48.063
-9.5 | -0.831 | 0.01676 | -0.021 | -49.591
-9 | -0.786 | 0.0159 | -0.022 | -49.42
-8.5 | -0.738 | 0.01496 | -0.022 | -49.328
-8 | -0.689 | 0.01339 | -0.023 | -51.418
-7.5 | -0.635 | 0.01276 | -0.024 | -49.794
-7 | -0.58 | 0.01222 | -0.024 | -47.474
-6.5 | -0.524 | 0.01116 | -0.025 | -46.957
-6 | -0.47 | 0.01104 | -0.026 | -42.58
-5.5 | -0.41 | 0.01067 | -0.027 | -38.379
-5 | -0.349 | 0.00731 | -0.027 | -47.686
-4.5 | -0.287 | 0.0072 | -0.028 | -39.893
-4 | -0.226 | 0.00718 | -0.029 | -31.414
-3.5 | -0.164 | 0.0071 | -0.029 | -23.032
-3 | -0.101 | 0.00709 | -0.03 | -14.299
-2.5 | -0.039 | 0.00705 | -0.031 | -5.519
-2 | 0.024 | 0.00707 | -0.031 | 3.336
-1.5 | 0.086 | 0.00709 | -0.032 | 12.164
-1 | 0.149 | 0.00712 | -0.032 | 20.895
-0.5 | 0.211 | 0.00715 | -0.033 | 29.543
0 | 0.274 | 0.00718 | -0.034 | 38.155
0.5 | 0.337 | 0.00727 | -0.034 | 46.305
1 | 0.398 | 0.00733 | -0.035 | 54.224
1.5 | 0.46 | 0.00741 | -0.036 | 62.003
2 | 0.522 | 0.00759 | -0.036 | 68.763
2.5 | 0.584 | 0.00769 | -0.037 | 75.934
3 | 0.645 | 0.00793 | -0.038 | 81.384
3.5 | 0.7 | 0.00816 | -0.038 | 85.849
4 | 0.759 | 0.00839 | -0.039 | 90.44
4.5 | 0.817 | 0.00862 | -0.039 | 94.791
5 | 0.875 | 0.00892 | -0.04 | 98.042
5.5 | 0.932 | 0.00926 | -0.04 | 100.659
6 | 0.989 | 0.00963 | -0.041 | 102.727
6.5 | 1.045 | 0.01006 | -0.041 | 103.954
7 | 1.101 | 0.01058 | -0.042 | 103.991
7.5 | 1.154 | 0.01117 | -0.042 | 103.322
8 | 1.206 | 0.01197 | -0.043 | 100.686
8.5 | 1.255 | 0.01302 | -0.043 | 96.389
9 | 1.303 | 0.01428 | -0.044 | 91.226
9.5 | 1.349 | 0.01542 | -0.044 | 87.497
10 | 1.395 | 0.01649 | -0.045 | 84.597
10.5 | 1.438 | 0.01765 | -0.045 | 81.443
11 | 1.461 | 0.02697 | -0.045 | 54.173
11.5 | 1.498 | 0.02867 | -0.045 | 52.264
12 | 1.533 | 0.03045 | -0.046 | 50.349
12.5 | 1.565 | 0.0324 | -0.046 | 48.297
13 | 1.592 | 0.03438 | -0.047 | 46.314
13.5 | 1.615 | 0.03652 | -0.047 | 44.224
14 | 1.634 | 0.03878 | -0.048 | 42.143
14.5 | 1.649 | 0.04141 | -0.048 | 39.824
15 | 1.661 | 0.04404 | -0.048 | 37.705
15.5 | 1.667 | 0.04689 | -0.049 | 35.563
16 | 1.671 | 0.04986 | -0.049 | 33.509
16.5 | 1.667 | 0.05348 | -0.05 | 31.175
17 | 1.658 | 0.05698 | -0.05 | 29.105
17.5 | 1.646 | 0.06094 | -0.05 | 27.006
18 | 1.629 | 0.06503 | -0.051 | 25.052
18.5 | 1.609 | 0.06964 | -0.051 | 23.101
19 | 1.584 | 0.07493 | -0.051 | 21.144
19.5 | 1.558 | 0.07958 | -0.051 | 19.584
20 | 1.529 | 0.0858 | -0.051 | 17.815

## 42. Re 1M Mach 0.00 (2)
BIGFOIL.COM POLAR EXPORT
NACA63-419 a=0.2
NACA63-419 a=0.2 |  |  |  | Cl Max: | 1.3333 | at alpha= | 18.5 | deg
XFOIL ncrit=9 |  |  |  | L/D Max: | 121.256 | at alpha= | 8 | deg
Re: | 1000000 |  |  | Cd Min: | 0.1136 | at alpha= | 20 | deg
Mach: | 0 |  |  | Cl=0 at alpha= | -2.1838 | deg
|  |  |  | @ Cl=0.1, Cd= | 0.0071058
|  |  |  | @ Cl=0.4, Cd= | 0.0072894
|  |  |  | @ Cl=0.6, Cd= | 0.007556
alpha (deg) | Cl | Cd | Cm | Cl/Cd
-20 | -1.1964 | 0.07642 | -0.0413 | -15.6556
-19.5 | -1.1933 | 0.06988 | -0.0446 | -17.0764
-19 | -1.1989 | 0.06246 | -0.0482 | -19.1947
-18.5 | -1.196 | 0.0565 | -0.0507 | -21.1681
-18 | -1.1794 | 0.05236 | -0.0523 | -22.5248
-17.5 | -1.1687 | 0.04775 | -0.0538 | -24.4754
-17 | -1.1597 | 0.04317 | -0.055 | -26.8636
-16 | -1.1093 | 0.03701 | -0.058 | -29.973
-15.5 | -1.095 | 0.0341 | -0.0571 | -32.1114
-15 | -1.0713 | 0.03185 | -0.0564 | -33.6358
-14.5 | -1.0623 | 0.02858 | -0.0551 | -37.1693
-14 | -1.0388 | 0.02649 | -0.0541 | -39.2148
-13.5 | -1.0147 | 0.02452 | -0.0527 | -41.3825
-13 | -0.9878 | 0.02284 | -0.0512 | -43.2487
-12 | -0.9402 | 0.01946 | -0.0468 | -48.3145
-11.5 | -0.9167 | 0.01801 | -0.0438 | -50.8995
-11 | -0.8892 | 0.017 | -0.0406 | -52.3059
-10.5 | -0.8585 | 0.01624 | -0.0373 | -52.8633
-10 | -0.8203 | 0.01541 | -0.0352 | -53.2317
-9.5 | -0.7779 | 0.01461 | -0.0337 | -53.2444
-9 | -0.7297 | 0.01408 | -0.0329 | -51.8253
-8.5 | -0.6839 | 0.01329 | -0.0319 | -51.4597
-8 | -0.6329 | 0.0128 | -0.0314 | -49.4453
-7.5 | -0.5831 | 0.01214 | -0.0309 | -48.0313
-7 | -0.5311 | 0.01158 | -0.0306 | -45.8636
-6.5 | -0.4788 | 0.01101 | -0.0304 | -43.4877
-6 | -0.4258 | 0.01042 | -0.0304 | -40.8637
-5.5 | -0.3722 | 0.00987 | -0.0304 | -37.7102
-5 | -0.3183 | 0.00925 | -0.0306 | -34.4108
-4.5 | -0.2681 | 0.00814 | -0.0305 | -32.9361
-4 | -0.2136 | 0.00749 | -0.0308 | -28.518
-3.5 | -0.1556 | 0.00729 | -0.0314 | -21.3443
-3 | -0.0965 | 0.00721 | -0.0321 | -13.3842
-2.5 | -0.0375 | 0.00713 | -0.0328 | -5.2595
-2 | 0.0218 | 0.00712 | -0.0335 | 3.0618
-1.5 | 0.0814 | 0.00709 | -0.0343 | 11.481
-1 | 0.1404 | 0.00714 | -0.035 | 19.6639
-0.5 | 0.2003 | 0.00713 | -0.0359 | 28.0926
0 | 0.2595 | 0.0072 | -0.0366 | 36.0417
0.5 | 0.319 | 0.0072 | -0.0375 | 44.3056
1 | 0.3783 | 0.00726 | -0.0383 | 52.1074
1.5 | 0.4373 | 0.00734 | -0.0391 | 59.5777
2 | 0.4963 | 0.00738 | -0.0399 | 67.2493
2.5 | 0.5549 | 0.00751 | -0.0406 | 73.8881
3 | 0.6137 | 0.00757 | -0.0414 | 81.07
3.5 | 0.6713 | 0.00773 | -0.042 | 86.8435
4 | 0.7298 | 0.0078 | -0.0427 | 93.5641
5 | 0.8446 | 0.0081 | -0.0439 | 104.2716
5.5 | 0.9003 | 0.00833 | -0.0443 | 108.0792
6 | 0.9569 | 0.00846 | -0.0448 | 113.1087
6.5 | 1.0118 | 0.00869 | -0.045 | 116.4327
7.5 | 1.1176 | 0.00926 | -0.0449 | 120.6911
8 | 1.1677 | 0.00963 | -0.0445 | 121.2565
8.5 | 1.2113 | 0.0102 | -0.043 | 118.7549
9 | 1.2479 | 0.01091 | -0.0405 | 114.3813
9.5 | 1.2717 | 0.01166 | -0.0357 | 109.0652
10 | 1.2903 | 0.01289 | -0.0312 | 100.1009
10.5 | 1.3029 | 0.01476 | -0.0268 | 88.2724
11 | 1.3119 | 0.01713 | -0.0228 | 76.5849
11.5 | 1.315 | 0.02014 | -0.019 | 65.2929
12 | 1.3139 | 0.0237 | -0.0155 | 55.4388
12.5 | 1.3153 | 0.02738 | -0.0128 | 48.0387
13 | 1.3167 | 0.03134 | -0.0106 | 42.0134
13.5 | 1.3213 | 0.03537 | -0.0091 | 37.3565
14 | 1.3228 | 0.03992 | -0.008 | 33.1363
14.5 | 1.3235 | 0.04481 | -0.0072 | 29.5358
15 | 1.3237 | 0.05003 | -0.0069 | 26.4581
15.5 | 1.3221 | 0.05564 | -0.0069 | 23.7617
16 | 1.3231 | 0.06124 | -0.0073 | 21.6052
16.5 | 1.3264 | 0.06681 | -0.0081 | 19.8533
17 | 1.3292 | 0.07265 | -0.0092 | 18.2959
17.5 | 1.3295 | 0.07895 | -0.0106 | 16.8398
18 | 1.331 | 0.08535 | -0.0123 | 15.5946
18.5 | 1.3333 | 0.09177 | -0.0143 | 14.5287
19 | 1.329 | 0.09933 | -0.0169 | 13.3796
19.5 | 1.3279 | 0.10657 | -0.0196 | 12.4604
20 | 1.3291 | 0.1136 | -0.0225 | 11.6998

## 43. Re 1M Mach 0.10 (1)
BIGFOIL.COM POLAR EXPORT
NACA63-419 a=0.2
NACA63-419 a=0.2 |  |  |  | Cl Max: | 1.659 | at alpha= | 15.5 | deg
JavaFoil+Calcfoil stall+Eppler ext transition |  |  |  | L/D Max: | 103.434 | at alpha= | 6.5 | deg
Re: | 1000000 |  |  | Cd Min: | 0.00706 | at alpha= | -2.5 | deg
Mach: | 0.1 |  |  | Cl=0 at alpha= | -2.1905 | deg
|  |  |  | @ Cl=0.1, Cd= | 0.0071062
|  |  |  | @ Cl=0.4, Cd= | 0.00739
|  |  |  | @ Cl=0.6, Cd= | 0.0077556
alpha (deg) | Cl | Cd | Cm | Cl/Cd
-18.5 | -0.904 | 0.1482 | -0.007 | -6.098
-18 | -0.92 | 0.14028 | -0.007 | -6.555
-17.5 | -0.934 | 0.13246 | -0.008 | -7.047
-17 | -0.946 | 0.12427 | -0.008 | -7.609
-16.5 | -0.956 | 0.11624 | -0.009 | -8.221
-16 | -0.964 | 0.10763 | -0.009 | -8.954
-15.5 | -0.982 | 0.08996 | -0.011 | -10.921
-15 | -0.979 | 0.0874 | -0.011 | -11.196
-14.5 | -1.031 | 0.05394 | -0.014 | -19.115
-14 | -1.042 | 0.04317 | -0.015 | -24.137
-13.5 | -1.043 | 0.03613 | -0.015 | -28.872
-13 | -1.036 | 0.03129 | -0.016 | -33.106
-12.5 | -1.022 | 0.02772 | -0.017 | -36.847
-12 | -1.002 | 0.02479 | -0.018 | -40.417
-11.5 | -0.975 | 0.02305 | -0.018 | -42.308
-11 | -0.947 | 0.02074 | -0.019 | -45.655
-10.5 | -0.912 | 0.01936 | -0.02 | -47.097
-10 | -0.874 | 0.01844 | -0.02 | -47.382
-9.5 | -0.833 | 0.0171 | -0.021 | -48.709
-9 | -0.788 | 0.0161 | -0.022 | -48.945
-8.5 | -0.741 | 0.01502 | -0.022 | -49.299
-8 | -0.691 | 0.01351 | -0.023 | -51.149
-7.5 | -0.637 | 0.01291 | -0.024 | -49.388
-7 | -0.582 | 0.01233 | -0.025 | -47.217
-6.5 | -0.526 | 0.01125 | -0.025 | -46.759
-6 | -0.472 | 0.01107 | -0.026 | -42.651
-5.5 | -0.411 | 0.01069 | -0.027 | -38.488
-5 | -0.35 | 0.00732 | -0.027 | -47.868
-4.5 | -0.289 | 0.00721 | -0.028 | -40.056
-4 | -0.227 | 0.00719 | -0.029 | -31.523
-3.5 | -0.164 | 0.0071 | -0.029 | -23.149
-3 | -0.102 | 0.00709 | -0.03 | -14.36
-2.5 | -0.039 | 0.00706 | -0.031 | -5.541
-2 | 0.024 | 0.00707 | -0.031 | 3.351
-1.5 | 0.087 | 0.0071 | -0.032 | 12.208
-1 | 0.15 | 0.00713 | -0.033 | 20.972
-0.5 | 0.212 | 0.00716 | -0.033 | 29.665
0 | 0.275 | 0.00716 | -0.034 | 38.469
0.5 | 0.338 | 0.00726 | -0.035 | 46.619
1 | 0.4 | 0.00739 | -0.035 | 54.031
1.5 | 0.462 | 0.00747 | -0.036 | 61.806
2 | 0.524 | 0.00759 | -0.037 | 69.044
2.5 | 0.586 | 0.0077 | -0.037 | 76.182
3 | 0.649 | 0.00795 | -0.038 | 81.607
3.5 | 0.703 | 0.0082 | -0.038 | 85.696
4 | 0.762 | 0.00844 | -0.039 | 90.233
4.5 | 0.82 | 0.00866 | -0.039 | 94.713
5 | 0.879 | 0.00899 | -0.04 | 97.77
5.5 | 0.936 | 0.00934 | -0.04 | 100.214
6 | 0.993 | 0.0097 | -0.041 | 102.404
6.5 | 1.05 | 0.01015 | -0.041 | 103.434
7 | 1.105 | 0.01071 | -0.042 | 103.132
7.5 | 1.159 | 0.01129 | -0.042 | 102.575
8 | 1.21 | 0.01213 | -0.043 | 99.778
8.5 | 1.26 | 0.01323 | -0.043 | 95.176
9 | 1.307 | 0.0145 | -0.044 | 90.133
9.5 | 1.354 | 0.01564 | -0.044 | 86.567
10 | 1.4 | 0.01674 | -0.045 | 83.608
10.5 | 1.442 | 0.01801 | -0.045 | 80.067
11 | 1.465 | 0.0274 | -0.045 | 53.468
11.5 | 1.502 | 0.02909 | -0.046 | 51.639
12 | 1.536 | 0.03092 | -0.046 | 49.684
12.5 | 1.567 | 0.03293 | -0.047 | 47.587
13 | 1.593 | 0.03499 | -0.047 | 45.539
13.5 | 1.615 | 0.03727 | -0.047 | 43.329
14 | 1.632 | 0.03956 | -0.048 | 41.262
14.5 | 1.645 | 0.04215 | -0.048 | 39.032
15 | 1.654 | 0.04508 | -0.049 | 36.689
15.5 | 1.659 | 0.0481 | -0.049 | 34.482
16 | 1.659 | 0.05126 | -0.049 | 32.357
16.5 | 1.652 | 0.05494 | -0.05 | 30.067
17 | 1.64 | 0.05873 | -0.05 | 27.92
17.5 | 1.623 | 0.06291 | -0.05 | 25.797
18 | 1.602 | 0.06731 | -0.051 | 23.803
18.5 | 1.577 | 0.07223 | -0.051 | 21.835
19 | 1.549 | 0.07741 | -0.051 | 20.006
19.5 | 1.517 | 0.08336 | -0.051 | 18.195
20 | 1.482 | 0.08989 | -0.051 | 16.483

## 44. Re 1M Mach 0.10 (2)
BIGFOIL.COM POLAR EXPORT
NACA63-419 a=0.2
NACA63-419 a=0.2 |  |  |  | Cl Max: | 1.3235 | at alpha= | 18.5 | deg
XFOIL ncrit=9 |  |  |  | L/D Max: | 120.813 | at alpha= | 8 | deg
Re: | 1000000 |  |  | Cd Min: | 0.11724 | at alpha= | 20 | deg
Mach: | 0.1 |  |  | Cl=0 at alpha= | -2.1848 | deg
|  |  |  | @ Cl=0.1, Cd= | 0.0071291
|  |  |  | @ Cl=0.4, Cd= | 0.0073262
|  |  |  | @ Cl=0.6, Cd= | 0.0075891
alpha (deg) | Cl | Cd | Cm | Cl/Cd
-20 | -1.17 | 0.08244 | -0.0395 | -14.1921
-19.5 | -1.1775 | 0.07406 | -0.044 | -15.8993
-19 | -1.1774 | 0.0671 | -0.0474 | -17.5469
-18.5 | -1.183 | 0.0598 | -0.0508 | -19.7826
-18 | -1.1704 | 0.05498 | -0.0527 | -21.2877
-17.5 | -1.163 | 0.04982 | -0.0545 | -23.344
-17 | -1.1458 | 0.04589 | -0.0557 | -24.9684
-16.5 | -1.1328 | 0.04171 | -0.0568 | -27.159
-16 | -1.1025 | 0.03866 | -0.0591 | -28.5178
-15.5 | -1.089 | 0.03556 | -0.0584 | -30.6243
-15 | -1.0649 | 0.03322 | -0.0578 | -32.056
-14.5 | -1.0543 | 0.02994 | -0.0568 | -35.2138
-14 | -1.0337 | 0.02752 | -0.0557 | -37.5618
-13.5 | -1.0102 | 0.02542 | -0.0544 | -39.7404
-13 | -0.9837 | 0.02361 | -0.0529 | -41.6645
-12.5 | -0.9577 | 0.02189 | -0.0511 | -43.7506
-12 | -0.9337 | 0.02015 | -0.0489 | -46.3375
-11.5 | -0.9126 | 0.01847 | -0.0459 | -49.4099
-10.5 | -0.857 | 0.01646 | -0.0392 | -52.0656
-10 | -0.8195 | 0.01571 | -0.0368 | -52.1642
-9.5 | -0.78 | 0.01478 | -0.0348 | -52.774
-9 | -0.7325 | 0.01421 | -0.0338 | -51.5482
-8.5 | -0.6865 | 0.01343 | -0.0327 | -51.1169
-8 | -0.6359 | 0.01289 | -0.0321 | -49.3328
-7.5 | -0.5859 | 0.01223 | -0.0315 | -47.9068
-7 | -0.5336 | 0.01166 | -0.0311 | -45.7633
-6.5 | -0.4808 | 0.01113 | -0.0309 | -43.1986
-6 | -0.428 | 0.01048 | -0.0308 | -40.8397
-5.5 | -0.3739 | 0.00996 | -0.0308 | -37.5402
-5 | -0.3198 | 0.00931 | -0.0309 | -34.3502
-4.5 | -0.269 | 0.00827 | -0.0308 | -32.5272
-4 | -0.2149 | 0.00751 | -0.031 | -28.6152
-3.5 | -0.1565 | 0.00732 | -0.0316 | -21.3798
-3 | -0.097 | 0.00723 | -0.0323 | -13.4163
-2.5 | -0.0377 | 0.00715 | -0.033 | -5.2727
-2 | 0.0221 | 0.00714 | -0.0337 | 3.0952
-1.5 | 0.082 | 0.00712 | -0.0345 | 11.5169
-1 | 0.1414 | 0.00715 | -0.0352 | 19.7762
-0.5 | 0.2017 | 0.00715 | -0.0361 | 28.2098
0.5 | 0.3212 | 0.00722 | -0.0377 | 44.4875
1 | 0.3808 | 0.00731 | -0.0385 | 52.093
1.5 | 0.4402 | 0.00736 | -0.0393 | 59.8098
2 | 0.4995 | 0.00742 | -0.04 | 67.3181
2.5 | 0.5586 | 0.00754 | -0.0408 | 74.0849
3 | 0.6176 | 0.00761 | -0.0415 | 81.1564
3.5 | 0.6757 | 0.00775 | -0.0422 | 87.1871
4 | 0.7345 | 0.00785 | -0.0429 | 93.5669
4.5 | 0.7919 | 0.00805 | -0.0434 | 98.3727
5 | 0.85 | 0.00814 | -0.044 | 104.4226
5.5 | 0.9062 | 0.00837 | -0.0444 | 108.2676
6 | 0.9629 | 0.00853 | -0.0448 | 112.8839
6.5 | 1.0181 | 0.00876 | -0.045 | 116.2215
7 | 1.0722 | 0.00902 | -0.045 | 118.8692
7.5 | 1.1244 | 0.00934 | -0.0448 | 120.3854
8 | 1.1743 | 0.00972 | -0.0442 | 120.8128
8.5 | 1.2174 | 0.01032 | -0.0426 | 117.9651
9 | 1.2517 | 0.01108 | -0.0395 | 112.9693
9.5 | 1.2697 | 0.01187 | -0.0336 | 106.9671
10 | 1.2901 | 0.01325 | -0.0298 | 97.366
10.5 | 1.303 | 0.01521 | -0.0256 | 85.6673
11 | 1.3108 | 0.01775 | -0.0216 | 73.8479
11.5 | 1.3127 | 0.02093 | -0.0178 | 62.7186
12 | 1.3106 | 0.02467 | -0.0144 | 53.1253
12.5 | 1.3098 | 0.02859 | -0.0116 | 45.8132
13 | 1.3125 | 0.03258 | -0.0097 | 40.2855
13.5 | 1.3158 | 0.03683 | -0.0082 | 35.7263
14 | 1.3159 | 0.04163 | -0.0072 | 31.6094
14.5 | 1.3175 | 0.04656 | -0.0065 | 28.2968
15 | 1.3158 | 0.05204 | -0.0063 | 25.2844
15.5 | 1.3145 | 0.05778 | -0.0065 | 22.7501
16 | 1.3156 | 0.06351 | -0.007 | 20.7148
16.5 | 1.3172 | 0.0694 | -0.0079 | 18.9798
17 | 1.321 | 0.07522 | -0.0091 | 17.5618
17.5 | 1.3196 | 0.08189 | -0.0107 | 16.1143
18 | 1.323 | 0.08814 | -0.0124 | 15.0102
18.5 | 1.3235 | 0.09495 | -0.0146 | 13.9389
19 | 1.3159 | 0.1031 | -0.0175 | 12.7633
19.5 | 1.3189 | 0.10989 | -0.0202 | 12.002
20 | 1.3187 | 0.11724 | -0.0234 | 11.2479

## 45. Re 1M Mach 0.25 (1)
BIGFOIL.COM POLAR EXPORT
NACA63-419 a=0.2
NACA63-419 a=0.2 |  |  |  | Cl Max: | 1.607 | at alpha= | 14 | deg
JavaFoil+Calcfoil stall+Eppler ext transition |  |  |  | L/D Max: | 100.042 | at alpha= | 6.5 | deg
Re: | 1000000 |  |  | Cd Min: | 0.00714 | at alpha= | -3 | deg
Mach: | 0.25 |  |  | Cl=0 at alpha= | -2.1875 | deg
|  |  |  | @ Cl=0.1, Cd= | 0.0072068
|  |  |  | @ Cl=0.4, Cd= | 0.0075007
|  |  |  | @ Cl=0.6, Cd= | 0.0075933
alpha (deg) | Cl | Cd | Cm | Cl/Cd
-17.5 | -0.673 | 0.14921 | -0.007 | -4.512
-17 | -0.717 | 0.14004 | -0.008 | -5.122
-16.5 | -0.757 | 0.13073 | -0.008 | -5.788
-16 | -0.793 | 0.12059 | -0.009 | -6.573
-15.5 | -0.82 | 0.11632 | -0.009 | -7.052
-15 | -0.844 | 0.10848 | -0.01 | -7.785
-14.5 | -0.869 | 0.09568 | -0.011 | -9.08
-14 | -0.882 | 0.08888 | -0.011 | -9.929
-13.5 | -0.901 | 0.07563 | -0.013 | -11.917
-13 | -0.958 | 0.04553 | -0.016 | -21.041
-12.5 | -0.974 | 0.03488 | -0.017 | -27.925
-12 | -0.967 | 0.03109 | -0.018 | -31.108
-11.5 | -0.959 | 0.02608 | -0.019 | -36.778
-11 | -0.939 | 0.02321 | -0.019 | -40.47
-10.5 | -0.911 | 0.02149 | -0.02 | -42.383
-10 | -0.879 | 0.01943 | -0.021 | -45.233
-9.5 | -0.841 | 0.01838 | -0.021 | -45.762
-9 | -0.799 | 0.0171 | -0.022 | -46.697
-8.5 | -0.753 | 0.01596 | -0.023 | -47.147
-8 | -0.703 | 0.01422 | -0.024 | -49.452
-7.5 | -0.65 | 0.01354 | -0.024 | -47.977
-7 | -0.594 | 0.01285 | -0.025 | -46.235
-6.5 | -0.537 | 0.01227 | -0.026 | -43.747
-6 | -0.478 | 0.01073 | -0.027 | -44.565
-5.5 | -0.422 | 0.01101 | -0.028 | -38.352
-5 | -0.36 | 0.01066 | -0.028 | -33.736
-4.5 | -0.296 | 0.00734 | -0.029 | -40.379
-4 | -0.233 | 0.00724 | -0.03 | -32.165
-3.5 | -0.169 | 0.00722 | -0.03 | -23.366
-3 | -0.105 | 0.00714 | -0.031 | -14.644
-2.5 | -0.04 | 0.00715 | -0.032 | -5.623
-2 | 0.024 | 0.00716 | -0.032 | 3.399
-1.5 | 0.089 | 0.0072 | -0.033 | 12.361
-1 | 0.154 | 0.00724 | -0.034 | 21.238
-0.5 | 0.218 | 0.00727 | -0.034 | 30.041
0 | 0.283 | 0.0073 | -0.035 | 38.757
0.5 | 0.348 | 0.0074 | -0.036 | 46.951
1 | 0.41 | 0.00752 | -0.036 | 54.613
1.5 | 0.475 | 0.0076 | -0.037 | 62.425
2 | 0.539 | 0.00781 | -0.038 | 68.946
2.5 | 0.598 | 0.00757 | -0.038 | 78.94
3 | 0.658 | 0.00827 | -0.039 | 79.62
3.5 | 0.719 | 0.00847 | -0.039 | 84.835
4 | 0.779 | 0.00873 | -0.04 | 89.214
4.5 | 0.839 | 0.00902 | -0.04 | 93.078
5 | 0.899 | 0.00937 | -0.041 | 95.918
5.5 | 0.958 | 0.00977 | -0.041 | 98.015
6 | 1.016 | 0.01019 | -0.042 | 99.682
6.5 | 1.074 | 0.01073 | -0.042 | 100.042
7 | 1.13 | 0.01134 | -0.043 | 99.604
7.5 | 1.184 | 0.01208 | -0.043 | 98.004
8 | 1.236 | 0.01306 | -0.044 | 94.643
8.5 | 1.285 | 0.01449 | -0.044 | 88.68
9 | 1.333 | 0.0157 | -0.045 | 84.945
9.5 | 1.38 | 0.01689 | -0.045 | 81.675
10 | 1.424 | 0.01813 | -0.046 | 78.563
10.5 | 1.448 | 0.02792 | -0.046 | 51.874
11 | 1.485 | 0.02974 | -0.046 | 49.944
11.5 | 1.518 | 0.03173 | -0.047 | 47.851
12 | 1.547 | 0.03394 | -0.047 | 45.591
12.5 | 1.572 | 0.03621 | -0.048 | 43.428
13 | 1.59 | 0.03879 | -0.048 | 41.007
13.5 | 1.602 | 0.04149 | -0.048 | 38.599
14 | 1.607 | 0.0442 | -0.049 | 36.349
14.5 | 1.605 | 0.04752 | -0.049 | 33.774
15 | 1.596 | 0.05112 | -0.05 | 31.22
15.5 | 1.58 | 0.05514 | -0.05 | 28.657
16 | 1.557 | 0.0594 | -0.05 | 26.218
16.5 | 1.524 | 0.06409 | -0.05 | 23.773
17 | 1.48 | 0.06995 | -0.051 | 21.154
17.5 | 1.43 | 0.07554 | -0.051 | 18.927
18 | 1.371 | 0.08257 | -0.051 | 16.606
18.5 | 1.303 | 0.09257 | -0.051 | 14.081
19 | 1.23 | 0.10328 | -0.05 | 11.914

## 46. Re 1M Mach 0.25 (2)
BIGFOIL.COM POLAR EXPORT
NACA63-419 a=0.2
NACA63-419 a=0.2 |  |  |  | Cl Max: | 1.2985 | at alpha= | 11 | deg
XFOIL ncrit=9 |  |  |  | L/D Max: | 117.305 | at alpha= | 7.5 | deg
Re: | 1000000 |  |  | Cd Min: | 0.13477 | at alpha= | -20 | deg
Mach: | 0.25 |  |  | Cl=0 at alpha= | -2.1905 | deg
|  |  |  | @ Cl=0.1, Cd= | 0.00727
|  |  |  | @ Cl=0.4, Cd= | 0.0074737
|  |  |  | @ Cl=0.6, Cd= | 0.007757
alpha (deg) | Cl | Cd | Cm | Cl/Cd
-20 | -0.9234 | 0.13477 | -0.0123 | -6.8517
-19.5 | -0.9755 | 0.11669 | -0.0243 | -8.3598
-19 | -1.0225 | 0.10021 | -0.0349 | -10.2036
-18.5 | -1.0571 | 0.08656 | -0.0434 | -12.2123
-18 | -1.0711 | 0.07662 | -0.0491 | -13.9794
-17.5 | -1.0845 | 0.0674 | -0.054 | -16.0905
-16.5 | -1.0614 | 0.05519 | -0.061 | -19.2317
-16 | -1.0532 | 0.04997 | -0.0627 | -21.0766
-15 | -1.0252 | 0.04168 | -0.0638 | -24.5969
-14.5 | -1.0119 | 0.0378 | -0.0637 | -26.7698
-14 | -0.9943 | 0.03449 | -0.0632 | -28.8286
-13.5 | -0.9795 | 0.03115 | -0.0624 | -31.4446
-13 | -0.9557 | 0.0286 | -0.0613 | -33.4161
-12.5 | -0.9339 | 0.02608 | -0.0597 | -35.809
-11.5 | -0.8858 | 0.02174 | -0.0557 | -40.7452
-11 | -0.8636 | 0.01974 | -0.053 | -43.7487
-10.5 | -0.8346 | 0.01828 | -0.0502 | -45.6565
-10 | -0.8044 | 0.01706 | -0.0471 | -47.1512
-9 | -0.7418 | 0.01506 | -0.0397 | -49.2563
-8.5 | -0.6954 | 0.01438 | -0.0379 | -48.3588
-8 | -0.6499 | 0.01348 | -0.0362 | -48.2122
-7.5 | -0.5985 | 0.01287 | -0.0351 | -46.5035
-7 | -0.5467 | 0.01217 | -0.0342 | -44.9219
-6.5 | -0.4929 | 0.01158 | -0.0336 | -42.5648
-6 | -0.4388 | 0.01093 | -0.0331 | -40.1464
-5.5 | -0.3838 | 0.01032 | -0.0329 | -37.1899
-5 | -0.328 | 0.00971 | -0.0328 | -33.7796
-4.5 | -0.2738 | 0.00887 | -0.0326 | -30.8681
-4 | -0.2215 | 0.00772 | -0.0324 | -28.6917
-3.5 | -0.1616 | 0.00747 | -0.0328 | -21.6332
-3 | -0.1001 | 0.00734 | -0.0335 | -13.6376
-2.5 | -0.0385 | 0.00732 | -0.0341 | -5.2596
-2 | 0.0237 | 0.00727 | -0.0349 | 3.26
-1 | 0.1473 | 0.00727 | -0.0364 | 20.2613
-0.5 | 0.2091 | 0.00732 | -0.0372 | 28.5656
0 | 0.271 | 0.00733 | -0.038 | 36.9714
0.5 | 0.333 | 0.00739 | -0.0388 | 45.0609
1 | 0.3943 | 0.00747 | -0.0396 | 52.7845
1.5 | 0.4561 | 0.00751 | -0.0404 | 60.7324
2 | 0.517 | 0.00765 | -0.0411 | 67.5817
2.5 | 0.5786 | 0.0077 | -0.0418 | 75.1429
3 | 0.6387 | 0.00786 | -0.0424 | 81.2595
3.5 | 0.7001 | 0.00794 | -0.0431 | 88.1738
4 | 0.7597 | 0.00814 | -0.0436 | 93.3292
4.5 | 0.8202 | 0.00825 | -0.0442 | 99.4182
5 | 0.8787 | 0.00847 | -0.0444 | 103.7426
5.5 | 0.9384 | 0.00863 | -0.0448 | 108.737
6 | 0.9957 | 0.00889 | -0.0448 | 112.0022
6.5 | 1.0513 | 0.00917 | -0.0446 | 114.6456
7.5 | 1.1578 | 0.00987 | -0.0432 | 117.305
8 | 1.2057 | 0.01035 | -0.0417 | 116.4928
8.5 | 1.2433 | 0.01106 | -0.0387 | 112.4141
9 | 1.2557 | 0.01208 | -0.0316 | 103.9487
9.5 | 1.2615 | 0.01351 | -0.0245 | 93.3753
10 | 1.2871 | 0.01573 | -0.0229 | 81.8245
10.5 | 1.2963 | 0.01844 | -0.019 | 70.2983
11 | 1.2985 | 0.02182 | -0.0152 | 59.5096
12 | 1.2885 | 0.03039 | -0.0088 | 42.3988
12.5 | 1.2862 | 0.03508 | -0.0067 | 36.6648
13 | 1.2852 | 0.03999 | -0.0053 | 32.138
13.5 | 1.2855 | 0.04508 | -0.0043 | 28.516
14 | 1.2845 | 0.05057 | -0.0039 | 25.4004
14.5 | 1.2809 | 0.05658 | -0.0038 | 22.6387
15 | 1.278 | 0.06281 | -0.0042 | 20.3471
15.5 | 1.2759 | 0.06927 | -0.005 | 18.4192
16 | 1.2769 | 0.07564 | -0.0062 | 16.8813

## 47. Re 1M Mach 0.50 (1)
BIGFOIL.COM POLAR EXPORT
NACA63-419 a=0.2
NACA63-419 a=0.2 |  |  |  | Cl Max: | 1.465 | at alpha= | 10 | deg
JavaFoil+Calcfoil stall+Eppler ext transition |  |  |  | L/D Max: | 87.06 | at alpha= | 5.5 | deg
Re: | 1000000 |  |  | Cd Min: | 0.00753 | at alpha= | 0 | deg
Mach: | 0.5 |  |  | Cl=0 at alpha= | -2.1875 | deg
|  |  |  | @ Cl=0.1, Cd= | 0.00763
|  |  |  | @ Cl=0.4, Cd= | 0.0083108
|  |  |  | @ Cl=0.6, Cd= | 0.0090112
alpha (deg) | Cl | Cd | Cm | Cl/Cd
-20 | -1.019 | 0.20287 | -0.007 | -5.024
-19.5 | -0.991 | 0.19721 | -0.007 | -5.027
-19 | -0.964 | 0.18885 | -0.008 | -5.104
-18.5 | -0.934 | 0.18734 | -0.008 | -4.983
-18 | -0.905 | 0.18201 | -0.008 | -4.973
-17.5 | -0.877 | 0.17176 | -0.008 | -5.107
-17 | -0.849 | 0.1735 | -0.008 | -4.893
-16.5 | -0.82 | 0.16325 | -0.009 | -5.022
-16 | -0.791 | 0.1588 | -0.009 | -4.978
-15.5 | -0.762 | 0.14988 | -0.009 | -5.087
-15 | -0.734 | 0.14318 | -0.009 | -5.128
-14.5 | -0.706 | 0.14154 | -0.009 | -4.985
-14 | -0.676 | 0.13345 | -0.009 | -5.066
-13.5 | -0.648 | 0.13043 | -0.009 | -4.966
-13 | -0.619 | 0.12691 | -0.01 | -4.881
-12.5 | -0.591 | 0.1186 | -0.01 | -4.984
-12 | -0.562 | 0.11304 | -0.01 | -4.968
-11.5 | -0.533 | 0.10898 | -0.01 | -4.893
-11 | -0.506 | 0.09729 | -0.011 | -5.199
-10.5 | -0.476 | 0.11362 | -0.01 | -4.187
-10 | -0.45 | 0.07454 | -0.013 | -6.041
-9.5 | -0.646 | 0.06353 | -0.015 | -10.174
-9 | -0.765 | 0.02891 | -0.023 | -26.475
-8.5 | -0.77 | 0.02198 | -0.025 | -35.042
-8 | -0.736 | 0.02008 | -0.026 | -36.632
-7.5 | -0.69 | 0.01823 | -0.027 | -37.861
-7 | -0.639 | 0.0159 | -0.027 | -40.154
-6.5 | -0.58 | 0.0149 | -0.028 | -38.957
-6 | -0.519 | 0.01401 | -0.029 | -37.079
-5.5 | -0.456 | 0.01317 | -0.03 | -34.626
-5 | -0.391 | 0.0125 | -0.031 | -31.261
-4.5 | -0.324 | 0.01192 | -0.032 | -27.185
-4 | -0.256 | 0.01156 | -0.033 | -22.113
-3.5 | -0.188 | 0.00766 | -0.034 | -24.598
-3 | -0.117 | 0.00763 | -0.035 | -15.304
-2.5 | -0.045 | 0.00763 | -0.035 | -5.883
-2 | 0.027 | 0.0076 | -0.036 | 3.583
-1.5 | 0.1 | 0.00763 | -0.037 | 13.036
-1 | 0.172 | 0.00776 | -0.038 | 22.141
-0.5 | 0.244 | 0.00779 | -0.038 | 31.333
0 | 0.313 | 0.00753 | -0.039 | 41.601
0.5 | 0.383 | 0.00826 | -0.039 | 46.363
1 | 0.45 | 0.00846 | -0.04 | 53.214
1.5 | 0.519 | 0.00867 | -0.04 | 59.888
2 | 0.588 | 0.00896 | -0.041 | 65.611
2.5 | 0.656 | 0.00925 | -0.042 | 70.866
3 | 0.723 | 0.00957 | -0.042 | 75.537
3.5 | 0.79 | 0.00994 | -0.043 | 79.431
4 | 0.856 | 0.01039 | -0.044 | 82.413
4.5 | 0.922 | 0.01088 | -0.044 | 84.69
5 | 0.987 | 0.01141 | -0.045 | 86.492
5.5 | 1.051 | 0.01207 | -0.045 | 87.06
6 | 1.114 | 0.01288 | -0.046 | 86.51
6.5 | 1.176 | 0.01375 | -0.047 | 85.54
7 | 1.235 | 0.01503 | -0.047 | 82.191
7.5 | 1.289 | 0.01687 | -0.048 | 76.404
8 | 1.34 | 0.0186 | -0.048 | 72.073
8.5 | 1.386 | 0.02025 | -0.049 | 68.465
9 | 1.427 | 0.02207 | -0.049 | 64.66
9.5 | 1.443 | 0.03493 | -0.049 | 41.316
10 | 1.465 | 0.03805 | -0.049 | 38.495
10.5 | 1.464 | 0.04175 | -0.05 | 35.073
11 | 1.429 | 0.04634 | -0.05 | 30.832
11.5 | 1.312 | 0.05226 | -0.051 | 25.104
12 | 0.8 | 0.10617 | -0.023 | 7.532
12.5 | 0.827 | 0.11439 | -0.022 | 7.227
13 | 0.855 | 0.12138 | -0.025 | 7.043
13.5 | 0.882 | 0.12762 | -0.026 | 6.915
14 | 0.911 | 0.13797 | -0.028 | 6.602
14.5 | 0.939 | 0.14093 | -0.029 | 6.661
15 | 0.967 | 0.15152 | -0.031 | 6.385

## 48. Re 1M Mach 0.50 (2)
BIGFOIL.COM POLAR EXPORT
NACA63-419 a=0.2
NACA63-419 a=0.2 |  |  |  | Cl Max: | 1.2472 | at alpha= | 10 | deg
XFOIL ncrit=9 |  |  |  | L/D Max: | 100.64 | at alpha= | 6 | deg
Re: | 1000000 |  |  | Cd Min: | 0.16184 | at alpha= | -16 | deg
Mach: | 0.5 |  |  | Cl=0 at alpha= | -2.2043 | deg
|  |  |  | @ Cl=0.1, Cd= | 0.0079097
|  |  |  | @ Cl=0.4, Cd= | 0.0081679
|  |  |  | @ Cl=0.6, Cd= | 0.0085319
alpha (deg) | Cl | Cd | Cm | Cl/Cd
-16 | -0.5073 | 0.16184 | -0.0048 | -3.1346
-15.5 | -0.4899 | 0.15389 | -0.0097 | -3.1834
-15 | -0.4926 | 0.14133 | -0.0172 | -3.4855
-14.5 | -0.4856 | 0.13173 | -0.023 | -3.6863
-14 | -0.5455 | 0.11016 | -0.0366 | -4.9519
-13.5 | -0.6237 | 0.08813 | -0.0522 | -7.077
-13 | -0.6494 | 0.07535 | -0.0612 | -8.6184
-12.5 | -0.6785 | 0.06342 | -0.0692 | -10.6985
-12 | -0.7015 | 0.05349 | -0.0748 | -13.1146
-11.5 | -0.7117 | 0.0458 | -0.0779 | -15.5393
-11 | -0.7185 | 0.03918 | -0.0791 | -18.3384
-10.5 | -0.7142 | 0.03405 | -0.0785 | -20.975
-10 | -0.7006 | 0.02993 | -0.0768 | -23.408
-9.5 | -0.6844 | 0.02634 | -0.0744 | -25.9833
-9 | -0.6595 | 0.02348 | -0.0717 | -28.0877
-8.5 | -0.6333 | 0.0209 | -0.0684 | -30.3014
-8 | -0.605 | 0.01865 | -0.0649 | -32.4397
-7.5 | -0.5828 | 0.01639 | -0.0605 | -35.5583
-7 | -0.5567 | 0.01488 | -0.055 | -37.4126
-6.5 | -0.5217 | 0.01378 | -0.0499 | -37.8592
-6 | -0.471 | 0.01291 | -0.0468 | -36.4833
-5.5 | -0.4158 | 0.01206 | -0.0444 | -34.4776
-5 | -0.3577 | 0.01129 | -0.0426 | -31.6829
-4.5 | -0.2972 | 0.01052 | -0.0414 | -28.251
-4 | -0.2368 | 0.00969 | -0.0403 | -24.4376
-3.5 | -0.1827 | 0.00822 | -0.039 | -22.2263
-3 | -0.1133 | 0.00796 | -0.0391 | -14.2337
-2.5 | -0.0424 | 0.00788 | -0.0395 | -5.3807
-2 | 0.0293 | 0.00787 | -0.0401 | 3.723
-1.5 | 0.1005 | 0.00791 | -0.0407 | 12.7054
-1 | 0.1719 | 0.00793 | -0.0413 | 21.6772
-0.5 | 0.2422 | 0.00801 | -0.0419 | 30.2372
0 | 0.3137 | 0.00803 | -0.0427 | 39.066
0.5 | 0.3842 | 0.00815 | -0.0434 | 47.1411
1 | 0.4547 | 0.00823 | -0.0441 | 55.2491
1.5 | 0.5248 | 0.00836 | -0.0446 | 62.7751
2 | 0.5945 | 0.00852 | -0.0451 | 69.777
2.5 | 0.6636 | 0.00867 | -0.0454 | 76.5398
3 | 0.7322 | 0.00888 | -0.0455 | 82.455
3.5 | 0.8002 | 0.00911 | -0.0454 | 87.8375
4 | 0.8667 | 0.00937 | -0.0451 | 92.4973
4.5 | 0.9312 | 0.00967 | -0.0442 | 96.2978
5 | 0.9947 | 0.01 | -0.0431 | 99.47
5.5 | 1.0516 | 0.01047 | -0.0409 | 100.4394
6 | 1.101 | 0.01094 | -0.0375 | 100.6399
6.5 | 1.134 | 0.01178 | -0.0319 | 96.2649
7 | 1.1656 | 0.01306 | -0.027 | 89.2496
7.5 | 1.1945 | 0.01471 | -0.0224 | 81.2033
8 | 1.2183 | 0.01677 | -0.0177 | 72.6476
8.5 | 1.2368 | 0.01919 | -0.0129 | 64.4502
9 | 1.2421 | 0.02233 | -0.0076 | 55.6247
10 | 1.2472 | 0.03149 | -0.0026 | 39.6062
10.5 | 1.2388 | 0.03701 | 0 | 33.472
11 | 1.226 | 0.04323 | 0.0019 | 28.3599
11.5 | 1.2105 | 0.05004 | 0.003 | 24.1906
12 | 1.2026 | 0.05668 | 0.0035 | 21.2174
12.5 | 1.1957 | 0.0636 | 0.0033 | 18.8003
13 | 1.191 | 0.07074 | 0.0026 | 16.8363
13.5 | 1.1832 | 0.07851 | 0.0011 | 15.0707
14 | 1.1748 | 0.08677 | -0.0009 | 13.5392
14.5 | 1.1687 | 0.09519 | -0.0034 | 12.2776
15 | 1.1637 | 0.10384 | -0.0065 | 11.2067

## 49. Re 2M Mach 0.00 (1)
BIGFOIL.COM POLAR EXPORT
NACA63-419 a=0.2
NACA63-419 a=0.2 |  |  |  | Cl Max: | 1.68 | at alpha= | 16 | deg
JavaFoil+Calcfoil stall+Eppler ext transition |  |  |  | L/D Max: | 116.979 | at alpha= | 6.5 | deg
Re: | 2000000 |  |  | Cd Min: | 0.00625 | at alpha= | -2 | deg
Mach: | 0 |  |  | Cl=0 at alpha= | -2.1905 | deg
|  |  |  | @ Cl=0.1, Cd= | 0.0062667
|  |  |  | @ Cl=0.4, Cd= | 0.0064745
|  |  |  | @ Cl=0.6, Cd= | 0.0068315
alpha (deg) | Cl | Cd | Cm | Cl/Cd
-19.5 | -0.916 | 0.14879 | -0.007 | -6.158
-19 | -0.932 | 0.1416 | -0.007 | -6.584
-18.5 | -0.947 | 0.13305 | -0.008 | -7.121
-18 | -0.961 | 0.12518 | -0.008 | -7.678
-17.5 | -0.974 | 0.11638 | -0.009 | -8.367
-17 | -0.986 | 0.10694 | -0.009 | -9.216
-16.5 | -0.998 | 0.0964 | -0.01 | -10.347
-16 | -1.026 | 0.07538 | -0.011 | -13.611
-15.5 | -1.054 | 0.05663 | -0.013 | -18.62
-15 | -1.068 | 0.04615 | -0.013 | -23.139
-14.5 | -1.078 | 0.03674 | -0.014 | -29.35
-14 | -1.076 | 0.03189 | -0.015 | -33.754
-13.5 | -1.068 | 0.02815 | -0.016 | -37.945
-13 | -1.055 | 0.02518 | -0.016 | -41.894
-12.5 | -1.036 | 0.02276 | -0.017 | -45.532
-12 | -1.014 | 0.02063 | -0.018 | -49.125
-11.5 | -0.986 | 0.01899 | -0.018 | -51.892
-11 | -0.954 | 0.01752 | -0.019 | -54.444
-10.5 | -0.918 | 0.01638 | -0.02 | -56.059
-10 | -0.879 | 0.01521 | -0.02 | -57.785
-9.5 | -0.837 | 0.01404 | -0.021 | -59.639
-9 | -0.791 | 0.01328 | -0.022 | -59.593
-8.5 | -0.743 | 0.01248 | -0.022 | -59.551
-8 | -0.694 | 0.01099 | -0.023 | -63.157
-7.5 | -0.641 | 0.01048 | -0.024 | -61.177
-7 | -0.589 | 0.01036 | -0.025 | -56.881
-6.5 | -0.53 | 0.00999 | -0.025 | -53.045
-6 | -0.47 | 0.00969 | -0.026 | -48.518
-5.5 | -0.41 | 0.0094 | -0.027 | -43.548
-5 | -0.349 | 0.00833 | -0.027 | -41.845
-4.5 | -0.287 | 0.00642 | -0.028 | -44.749
-4 | -0.226 | 0.00635 | -0.029 | -35.498
-3.5 | -0.164 | 0.00631 | -0.029 | -25.902
-3 | -0.101 | 0.00626 | -0.03 | -16.187
-2.5 | -0.039 | 0.00627 | -0.031 | -6.215
-2 | 0.024 | 0.00625 | -0.031 | 3.773
-1.5 | 0.086 | 0.00626 | -0.032 | 13.765
-1 | 0.149 | 0.00629 | -0.032 | 23.637
-0.5 | 0.211 | 0.00634 | -0.033 | 33.352
0 | 0.274 | 0.00638 | -0.034 | 42.963
0.5 | 0.337 | 0.00646 | -0.034 | 52.12
1 | 0.398 | 0.00647 | -0.035 | 61.492
1.5 | 0.46 | 0.00661 | -0.036 | 69.502
2 | 0.522 | 0.0067 | -0.036 | 77.897
2.5 | 0.584 | 0.0068 | -0.037 | 85.776
3 | 0.645 | 0.00692 | -0.038 | 93.237
3.5 | 0.707 | 0.00713 | -0.038 | 99.124
4 | 0.768 | 0.00729 | -0.039 | 105.441
4.5 | 0.824 | 0.00728 | -0.039 | 113.233
5 | 0.881 | 0.00781 | -0.04 | 112.851
5.5 | 0.938 | 0.00816 | -0.04 | 115.049
6 | 0.995 | 0.00851 | -0.041 | 116.927
6.5 | 1.051 | 0.00898 | -0.042 | 116.979
7 | 1.106 | 0.00956 | -0.042 | 115.651
7.5 | 1.158 | 0.01049 | -0.042 | 110.362
8 | 1.209 | 0.0113 | -0.043 | 106.949
8.5 | 1.259 | 0.01212 | -0.043 | 103.886
9 | 1.308 | 0.01289 | -0.044 | 101.468
9.5 | 1.356 | 0.01378 | -0.044 | 98.387
10 | 1.4 | 0.015 | -0.045 | 93.331
10.5 | 1.436 | 0.01857 | -0.045 | 77.33
11 | 1.469 | 0.02357 | -0.045 | 62.31
11.5 | 1.506 | 0.02509 | -0.046 | 60.039
12 | 1.541 | 0.02666 | -0.046 | 57.81
12.5 | 1.573 | 0.02839 | -0.047 | 55.413
13 | 1.601 | 0.03016 | -0.047 | 53.081
13.5 | 1.624 | 0.03207 | -0.048 | 50.626
14 | 1.643 | 0.03412 | -0.048 | 48.151
14.5 | 1.658 | 0.03637 | -0.048 | 45.592
15 | 1.67 | 0.03847 | -0.049 | 43.398
15.5 | 1.677 | 0.04098 | -0.049 | 40.918
16 | 1.68 | 0.04354 | -0.05 | 38.589
16.5 | 1.677 | 0.04666 | -0.05 | 35.94
17 | 1.669 | 0.04976 | -0.05 | 33.531
17.5 | 1.656 | 0.05319 | -0.051 | 31.138
18 | 1.64 | 0.05676 | -0.051 | 28.893
18.5 | 1.62 | 0.0607 | -0.051 | 26.686
19 | 1.596 | 0.06517 | -0.052 | 24.487
19.5 | 1.57 | 0.06918 | -0.052 | 22.696
20 | 1.541 | 0.07424 | -0.052 | 20.75

## 50. Re 2M Mach 0.00 (2)
BIGFOIL.COM POLAR EXPORT
NACA63-419 a=0.2
NACA63-419 a=0.2 |  |  |  | Cl Max: | 1.4289 | at alpha= | 20 | deg
XFOIL ncrit=9 |  |  |  | L/D Max: | 141.811 | at alpha= | 7 | deg
Re: | 2000000 |  |  | Cd Min: | 0.0981 | at alpha= | 20 | deg
Mach: | 0 |  |  | Cl=0 at alpha= | -2.1913 | deg
|  |  |  | @ Cl=0.1, Cd= | 0.0058671
|  |  |  | @ Cl=0.4, Cd= | 0.0059603
|  |  |  | @ Cl=0.6, Cd= | 0.00618
alpha (deg) | Cl | Cd | Cm | Cl/Cd
-20 | -1.2702 | 0.06555 | -0.047 | -19.3776
-19.5 | -1.2838 | 0.0575 | -0.0505 | -22.327
-19 | -1.2844 | 0.05143 | -0.0527 | -24.9738
-18.5 | -1.2807 | 0.04619 | -0.0543 | -27.7268
-17.5 | -1.258 | 0.03705 | -0.0579 | -33.9541
-16.5 | -1.2637 | 0.02888 | -0.055 | -43.7569
-16 | -1.2464 | 0.02636 | -0.0537 | -47.2838
-15.5 | -1.2235 | 0.02431 | -0.0524 | -50.3291
-15 | -1.2005 | 0.02237 | -0.0508 | -53.6656
-14.5 | -1.1757 | 0.02066 | -0.0491 | -56.9071
-14 | -1.1474 | 0.01926 | -0.0472 | -59.5742
-13.5 | -1.1177 | 0.01806 | -0.0452 | -61.8882
-13 | -1.0922 | 0.01675 | -0.0423 | -65.206
-12.5 | -1.0648 | 0.01575 | -0.0392 | -67.6063
-12 | -1.0373 | 0.01502 | -0.0353 | -69.0613
-11.5 | -0.9968 | 0.01441 | -0.0334 | -69.1742
-11 | -0.9541 | 0.01374 | -0.0318 | -69.4396
-10.5 | -0.9081 | 0.01313 | -0.0307 | -69.1622
-10 | -0.8592 | 0.01264 | -0.03 | -67.9747
-9.5 | -0.809 | 0.01213 | -0.0294 | -66.6941
-9 | -0.758 | 0.01162 | -0.029 | -65.2324
-8.5 | -0.7048 | 0.01122 | -0.0289 | -62.8164
-8 | -0.6519 | 0.01075 | -0.0287 | -60.6419
-7.5 | -0.5972 | 0.01038 | -0.0288 | -57.5337
-7 | -0.5426 | 0.00998 | -0.0289 | -54.3687
-6.5 | -0.4872 | 0.00959 | -0.0291 | -50.8029
-6 | -0.4321 | 0.00915 | -0.0293 | -47.224
-5.5 | -0.3765 | 0.0087 | -0.0296 | -43.2759
-5 | -0.3202 | 0.00831 | -0.03 | -38.5319
-4.5 | -0.2638 | 0.00787 | -0.0304 | -33.5197
-4 | -0.2085 | 0.00728 | -0.0308 | -28.6401
-3.5 | -0.1545 | 0.00639 | -0.0312 | -24.1784
-3 | -0.0965 | 0.00612 | -0.0319 | -15.768
-2.5 | -0.0368 | 0.00597 | -0.0327 | -6.1642
-2 | 0.0228 | 0.00591 | -0.0335 | 3.8579
-1.5 | 0.0829 | 0.00587 | -0.0344 | 14.1227
-1 | 0.1428 | 0.00586 | -0.0353 | 24.3686
-0.5 | 0.2027 | 0.00585 | -0.0362 | 34.6496
0 | 0.2628 | 0.00585 | -0.0371 | 44.9231
0.5 | 0.3225 | 0.00592 | -0.038 | 54.4764
1 | 0.3828 | 0.00594 | -0.039 | 64.4444
1.5 | 0.4422 | 0.00601 | -0.0399 | 73.5774
2 | 0.5022 | 0.00604 | -0.0408 | 83.1457
3 | 0.621 | 0.00621 | -0.0426 | 100
3.5 | 0.6801 | 0.0063 | -0.0434 | 107.9524
4 | 0.7389 | 0.00643 | -0.0443 | 114.9145
4.5 | 0.7977 | 0.00652 | -0.0451 | 122.3466
5 | 0.8557 | 0.00667 | -0.0458 | 128.2909
5.5 | 0.9128 | 0.00688 | -0.0465 | 132.6744
6 | 0.9694 | 0.00711 | -0.047 | 136.3432
6.5 | 1.0257 | 0.00733 | -0.0475 | 139.9318
7 | 1.0806 | 0.00762 | -0.0478 | 141.811
7.5 | 1.1333 | 0.00802 | -0.0478 | 141.3092
8 | 1.1802 | 0.0087 | -0.047 | 135.6552
9.5 | 1.2938 | 0.01113 | -0.0404 | 116.2444
10 | 1.2963 | 0.01237 | -0.0325 | 104.7939
10.5 | 1.2943 | 0.01405 | -0.0251 | 92.121
11 | 1.313 | 0.0164 | -0.023 | 80.061
11.5 | 1.3206 | 0.01907 | -0.0194 | 69.2501
12 | 1.3332 | 0.02168 | -0.0166 | 61.4945
12.5 | 1.3399 | 0.02486 | -0.0139 | 53.8978
13 | 1.3471 | 0.0282 | -0.0117 | 47.7695
13.5 | 1.3544 | 0.03181 | -0.01 | 42.5778
14 | 1.3578 | 0.03601 | -0.0085 | 37.7062
14.5 | 1.3624 | 0.04034 | -0.0075 | 33.7729
15 | 1.3703 | 0.04457 | -0.0069 | 30.7449
15.5 | 1.3773 | 0.0491 | -0.0067 | 28.0509
16 | 1.3883 | 0.05335 | -0.0068 | 26.0225
16.5 | 1.3932 | 0.05841 | -0.007 | 23.8521
17 | 1.4036 | 0.06303 | -0.0076 | 22.2688
17.5 | 1.4094 | 0.0683 | -0.0085 | 20.6354
18 | 1.414 | 0.07387 | -0.0096 | 19.1417
18.5 | 1.4218 | 0.07919 | -0.0109 | 17.9543
19 | 1.4255 | 0.08517 | -0.0126 | 16.7371
19.5 | 1.4234 | 0.09208 | -0.0148 | 15.4583
20 | 1.4289 | 0.0981 | -0.0169 | 14.5657

## 51. Re 2M Mach 0.10 (1)
BIGFOIL.COM POLAR EXPORT
NACA63-419 a=0.2
NACA63-419 a=0.2 |  |  |  | Cl Max: | 1.668 | at alpha= | 15.5 | deg
JavaFoil+Calcfoil stall+Eppler ext transition |  |  |  | L/D Max: | 117.691 | at alpha= | 4.5 | deg
Re: | 2000000 |  |  | Cd Min: | 0.00625 | at alpha= | -2 | deg
Mach: | 0.1 |  |  | Cl=0 at alpha= | -2.1905 | deg
|  |  |  | @ Cl=0.1, Cd= | 0.0062782
|  |  |  | @ Cl=0.4, Cd= | 0.00652
|  |  |  | @ Cl=0.6, Cd= | 0.0068633
alpha (deg) | Cl | Cd | Cm | Cl/Cd
-19 | -0.891 | 0.1447 | -0.007 | -6.157
-18.5 | -0.909 | 0.13701 | -0.007 | -6.634
-18 | -0.926 | 0.12905 | -0.008 | -7.175
-17.5 | -0.941 | 0.12068 | -0.008 | -7.798
-17 | -0.955 | 0.11211 | -0.009 | -8.518
-16.5 | -0.968 | 0.10253 | -0.01 | -9.443
-16 | -0.983 | 0.09105 | -0.01 | -10.793
-15.5 | -1.044 | 0.05405 | -0.013 | -19.31
-15 | -1.044 | 0.05101 | -0.013 | -20.458
-14.5 | -1.061 | 0.03923 | -0.014 | -27.05
-14 | -1.063 | 0.03358 | -0.015 | -31.659
-13.5 | -1.058 | 0.02934 | -0.016 | -36.079
-13 | -1.048 | 0.026 | -0.016 | -40.3
-12.5 | -1.032 | 0.02338 | -0.017 | -44.129
-12 | -1.011 | 0.02112 | -0.018 | -47.872
-11.5 | -0.984 | 0.01966 | -0.018 | -50.039
-11 | -0.954 | 0.01784 | -0.019 | -53.471
-10.5 | -0.919 | 0.01666 | -0.02 | -55.158
-10 | -0.88 | 0.01546 | -0.02 | -56.935
-9.5 | -0.839 | 0.01431 | -0.021 | -58.638
-9 | -0.794 | 0.01344 | -0.022 | -59.026
-8.5 | -0.746 | 0.01254 | -0.023 | -59.513
-8 | -0.697 | 0.01109 | -0.023 | -62.818
-7.5 | -0.643 | 0.01062 | -0.024 | -60.549
-7 | -0.592 | 0.0105 | -0.025 | -56.337
-6.5 | -0.532 | 0.01004 | -0.026 | -53.012
-6 | -0.472 | 0.00971 | -0.026 | -48.649
-5.5 | -0.412 | 0.00948 | -0.027 | -43.388
-5 | -0.35 | 0.00835 | -0.027 | -41.943
-4.5 | -0.289 | 0.00646 | -0.028 | -44.649
-4 | -0.227 | 0.00639 | -0.029 | -35.452
-3.5 | -0.164 | 0.00631 | -0.029 | -26.027
-3 | -0.102 | 0.00627 | -0.03 | -16.248
-2.5 | -0.039 | 0.00627 | -0.031 | -6.242
-2 | 0.024 | 0.00625 | -0.031 | 3.793
-1.5 | 0.087 | 0.00627 | -0.032 | 13.82
-1 | 0.15 | 0.00631 | -0.033 | 23.716
-0.5 | 0.212 | 0.00634 | -0.033 | 33.505
0 | 0.275 | 0.0064 | -0.034 | 43.042
0.5 | 0.338 | 0.00647 | -0.035 | 52.317
1 | 0.4 | 0.00652 | -0.035 | 61.276
1.5 | 0.462 | 0.00662 | -0.036 | 69.802
2 | 0.524 | 0.00672 | -0.037 | 77.999
2.5 | 0.586 | 0.00683 | -0.037 | 85.928
3 | 0.649 | 0.00698 | -0.038 | 92.876
3.5 | 0.71 | 0.00714 | -0.039 | 99.543
4 | 0.772 | 0.00737 | -0.039 | 104.709
4.5 | 0.827 | 0.00703 | -0.04 | 117.691
5 | 0.885 | 0.00789 | -0.04 | 112.098
5.5 | 0.942 | 0.00821 | -0.041 | 114.777
6 | 0.999 | 0.00859 | -0.041 | 116.305
6.5 | 1.055 | 0.00907 | -0.042 | 116.298
7 | 1.11 | 0.00968 | -0.042 | 114.678
7.5 | 1.162 | 0.01064 | -0.043 | 109.209
8 | 1.214 | 0.01145 | -0.043 | 105.963
8.5 | 1.264 | 0.01229 | -0.044 | 102.874
9 | 1.313 | 0.01307 | -0.044 | 100.437
9.5 | 1.36 | 0.01399 | -0.045 | 97.24
10 | 1.402 | 0.0161 | -0.045 | 87.117
10.5 | 1.44 | 0.01931 | -0.045 | 74.551
11 | 1.473 | 0.02396 | -0.045 | 61.473
11.5 | 1.51 | 0.02547 | -0.046 | 59.288
12 | 1.544 | 0.02708 | -0.046 | 57.022
12.5 | 1.575 | 0.02886 | -0.047 | 54.578
13 | 1.602 | 0.03065 | -0.047 | 52.266
13.5 | 1.623 | 0.03274 | -0.048 | 49.575
14 | 1.641 | 0.03478 | -0.048 | 47.186
14.5 | 1.654 | 0.03704 | -0.049 | 44.666
15 | 1.663 | 0.03939 | -0.049 | 42.218
15.5 | 1.668 | 0.04199 | -0.049 | 39.716
16 | 1.668 | 0.0448 | -0.05 | 37.244
16.5 | 1.662 | 0.04801 | -0.05 | 34.618
17 | 1.65 | 0.05126 | -0.051 | 32.187
17.5 | 1.633 | 0.05486 | -0.051 | 29.774
18 | 1.613 | 0.05866 | -0.051 | 27.493
18.5 | 1.588 | 0.06282 | -0.051 | 25.277
19 | 1.56 | 0.06725 | -0.052 | 23.197
19.5 | 1.529 | 0.07221 | -0.052 | 21.167
20 | 1.494 | 0.07787 | -0.052 | 19.184

## 52. Re 2M Mach 0.10 (2)
BIGFOIL.COM POLAR EXPORT
NACA63-419 a=0.2
NACA63-419 a=0.2 |  |  |  | Cl Max: | 1.4182 | at alpha= | 20 | deg
XFOIL ncrit=9 |  |  |  | L/D Max: | 141.417 | at alpha= | 7 | deg
Re: | 2000000 |  |  | Cd Min: | 0.10177 | at alpha= | 20 | deg
Mach: | 0.1 |  |  | Cl=0 at alpha= | -2.1917 | deg
|  |  |  | @ Cl=0.1, Cd= | 0.00588
|  |  |  | @ Cl=0.4, Cd= | 0.0059988
|  |  |  | @ Cl=0.6, Cd= | 0.006209
alpha (deg) | Cl | Cd | Cm | Cl/Cd
-20 | -1.2427 | 0.07135 | -0.0458 | -17.417
-19.5 | -1.2615 | 0.06221 | -0.0501 | -20.2781
-19 | -1.2664 | 0.05531 | -0.053 | -22.8964
-18.5 | -1.2659 | 0.04944 | -0.055 | -25.6048
-17.5 | -1.2446 | 0.03964 | -0.0593 | -31.3976
-17 | -1.2486 | 0.03525 | -0.0581 | -35.4213
-16.5 | -1.2571 | 0.03043 | -0.0569 | -41.3112
-16 | -1.2417 | 0.02763 | -0.0558 | -44.9403
-15.5 | -1.2215 | 0.02529 | -0.0544 | -48.2997
-15 | -1.1964 | 0.02338 | -0.053 | -51.1719
-14.5 | -1.1736 | 0.02143 | -0.0512 | -54.7643
-14 | -1.1461 | 0.01988 | -0.0493 | -57.6509
-13 | -1.0894 | 0.01723 | -0.0447 | -63.2269
-12.5 | -1.0618 | 0.01612 | -0.0417 | -65.8685
-12 | -1.0345 | 0.01523 | -0.038 | -67.9251
-11.5 | -0.9997 | 0.0146 | -0.035 | -68.4726
-10.5 | -0.912 | 0.01329 | -0.0319 | -68.623
-10 | -0.8635 | 0.01276 | -0.031 | -67.6724
-9.5 | -0.8125 | 0.01229 | -0.0304 | -66.1107
-9 | -0.7621 | 0.01172 | -0.0298 | -65.0256
-8.5 | -0.7089 | 0.0113 | -0.0295 | -62.7345
-8 | -0.6556 | 0.01083 | -0.0293 | -60.5355
-7.5 | -0.6004 | 0.01046 | -0.0293 | -57.3996
-7 | -0.5457 | 0.01003 | -0.0293 | -54.4068
-6.5 | -0.4901 | 0.00964 | -0.0295 | -50.8402
-6 | -0.4345 | 0.0092 | -0.0296 | -47.2283
-5.5 | -0.3785 | 0.00877 | -0.0299 | -43.1585
-5 | -0.3219 | 0.00836 | -0.0303 | -38.5048
-4.5 | -0.2651 | 0.00793 | -0.0307 | -33.43
-4 | -0.2095 | 0.00732 | -0.0311 | -28.6202
-3.5 | -0.1553 | 0.00642 | -0.0314 | -24.19
-3 | -0.0969 | 0.00613 | -0.0321 | -15.8075
-2.5 | -0.037 | 0.00599 | -0.0329 | -6.177
-2 | 0.023 | 0.00593 | -0.0337 | 3.8786
-1.5 | 0.0835 | 0.00588 | -0.0346 | 14.2007
-1 | 0.1438 | 0.00588 | -0.0355 | 24.4558
-0.5 | 0.2042 | 0.00587 | -0.0364 | 34.7871
0 | 0.2646 | 0.00587 | -0.0373 | 45.0767
0.5 | 0.3248 | 0.00593 | -0.0383 | 54.7723
1.5 | 0.4451 | 0.00604 | -0.0401 | 73.6921
2 | 0.5056 | 0.00607 | -0.041 | 83.2949
2.5 | 0.5653 | 0.00618 | -0.0419 | 91.4725
3 | 0.6252 | 0.00623 | -0.0428 | 100.3531
3.5 | 0.6846 | 0.00633 | -0.0436 | 108.1517
4.5 | 0.8029 | 0.00656 | -0.0453 | 122.3933
5 | 0.8615 | 0.0067 | -0.046 | 128.5821
5.5 | 0.9191 | 0.00692 | -0.0466 | 132.8179
6 | 0.976 | 0.00715 | -0.0471 | 136.5035
6.5 | 1.0323 | 0.00739 | -0.0475 | 139.6888
7 | 1.0875 | 0.00769 | -0.0478 | 141.4174
7.5 | 1.1407 | 0.00808 | -0.0478 | 141.1757
8.5 | 1.2296 | 0.00959 | -0.0452 | 128.2169
9.5 | 1.2936 | 0.01128 | -0.0386 | 114.6809
10 | 1.2951 | 0.01268 | -0.0308 | 102.1372
10.5 | 1.2962 | 0.01453 | -0.0242 | 89.2085
11 | 1.3117 | 0.01702 | -0.0217 | 77.0682
11.5 | 1.3192 | 0.01978 | -0.0182 | 66.6936
12 | 1.3305 | 0.02257 | -0.0154 | 58.9499
12.5 | 1.3356 | 0.02594 | -0.0127 | 51.488
13 | 1.3435 | 0.02935 | -0.0106 | 45.7751
13.5 | 1.349 | 0.03324 | -0.009 | 40.5836
14 | 1.3519 | 0.03758 | -0.0076 | 35.9739
14.5 | 1.3564 | 0.04206 | -0.0067 | 32.2492
15 | 1.3643 | 0.0464 | -0.0062 | 29.403
15.5 | 1.3714 | 0.051 | -0.0061 | 26.8902
16 | 1.382 | 0.05541 | -0.0062 | 24.9413
16.5 | 1.3876 | 0.0605 | -0.0066 | 22.9355
17 | 1.3969 | 0.06535 | -0.0072 | 21.3757
17.5 | 1.4014 | 0.07091 | -0.0082 | 19.7631
18 | 1.4073 | 0.07645 | -0.0094 | 18.4081
18.5 | 1.4128 | 0.08219 | -0.0109 | 17.1894
19 | 1.4148 | 0.08853 | -0.0128 | 15.981
19.5 | 1.4142 | 0.09541 | -0.0151 | 14.8223
20 | 1.4182 | 0.10177 | -0.0174 | 13.9353

## 53. Re 2M Mach 0.25 (1)
BIGFOIL.COM POLAR EXPORT
NACA63-419 a=0.2
NACA63-419 a=0.2 |  |  |  | Cl Max: | 1.615 | at alpha= | 14 | deg
JavaFoil+Calcfoil stall+Eppler ext transition |  |  |  | L/D Max: | 113.646 | at alpha= | 6 | deg
Re: | 2000000 |  |  | Cd Min: | 0.00632 | at alpha= | -2.5 | deg
Mach: | 0.25 |  |  | Cl=0 at alpha= | -2.1875 | deg
|  |  |  | @ Cl=0.1, Cd= | 0.0063634
|  |  |  | @ Cl=0.4, Cd= | 0.0066087
|  |  |  | @ Cl=0.6, Cd= | 0.0069965
alpha (deg) | Cl | Cd | Cm | Cl/Cd
-17.5 | -0.676 | 0.13934 | -0.008 | -4.849
-17 | -0.72 | 0.1304 | -0.008 | -5.523
-16.5 | -0.76 | 0.12266 | -0.009 | -6.198
-16 | -0.798 | 0.11162 | -0.009 | -7.147
-15.5 | -0.825 | 0.10739 | -0.01 | -7.686
-15 | -0.852 | 0.09884 | -0.01 | -8.619
-14.5 | -0.887 | 0.08029 | -0.012 | -11.051
-14 | -0.928 | 0.06053 | -0.014 | -15.327
-13.5 | -0.967 | 0.04244 | -0.015 | -22.787
-13 | -0.984 | 0.03377 | -0.016 | -29.14
-12.5 | -0.989 | 0.02826 | -0.017 | -34.996
-12 | -0.98 | 0.02557 | -0.018 | -38.327
-11.5 | -0.968 | 0.02216 | -0.019 | -43.692
-11 | -0.947 | 0.0199 | -0.019 | -47.585
-10.5 | -0.918 | 0.01846 | -0.02 | -49.75
-10 | -0.885 | 0.01681 | -0.021 | -52.646
-9.5 | -0.847 | 0.01544 | -0.022 | -54.867
-9 | -0.804 | 0.01432 | -0.022 | -56.186
-8.5 | -0.758 | 0.01334 | -0.023 | -56.809
-8 | -0.709 | 0.01227 | -0.024 | -57.78
-7.5 | -0.655 | 0.01108 | -0.025 | -59.067
-7 | -0.599 | 0.0106 | -0.025 | -56.486
-6.5 | -0.546 | 0.01043 | -0.026 | -52.331
-6 | -0.484 | 0.01004 | -0.027 | -48.236
-5.5 | -0.422 | 0.00966 | -0.028 | -43.731
-5 | -0.36 | 0.00947 | -0.028 | -37.973
-4.5 | -0.296 | 0.00653 | -0.029 | -45.392
-4 | -0.233 | 0.00645 | -0.03 | -36.08
-3.5 | -0.169 | 0.00641 | -0.03 | -26.353
-3 | -0.105 | 0.00639 | -0.031 | -16.371
-2.5 | -0.04 | 0.00632 | -0.032 | -6.365
-2 | 0.024 | 0.00632 | -0.032 | 3.851
-1.5 | 0.089 | 0.00636 | -0.033 | 14.003
-1 | 0.154 | 0.00638 | -0.034 | 24.076
-0.5 | 0.218 | 0.00642 | -0.034 | 33.982
0 | 0.283 | 0.00647 | -0.035 | 43.761
0.5 | 0.348 | 0.00655 | -0.036 | 53.101
1 | 0.41 | 0.00662 | -0.036 | 61.978
1.5 | 0.475 | 0.00673 | -0.037 | 70.557
2 | 0.539 | 0.00689 | -0.038 | 78.214
2.5 | 0.602 | 0.007 | -0.038 | 86.023
3 | 0.666 | 0.00714 | -0.039 | 93.354
3.5 | 0.73 | 0.00738 | -0.04 | 98.924
4 | 0.785 | 0.00769 | -0.04 | 102.035
4.5 | 0.845 | 0.00792 | -0.041 | 106.644
5 | 0.905 | 0.00822 | -0.041 | 110.071
5.5 | 0.964 | 0.00859 | -0.042 | 112.132
6 | 1.022 | 0.00899 | -0.042 | 113.646
6.5 | 1.079 | 0.00961 | -0.043 | 112.326
7 | 1.135 | 0.01037 | -0.043 | 109.448
7.5 | 1.187 | 0.01142 | -0.044 | 103.979
8 | 1.24 | 0.01231 | -0.044 | 100.659
8.5 | 1.29 | 0.01315 | -0.045 | 98.146
9 | 1.339 | 0.01406 | -0.045 | 95.271
9.5 | 1.386 | 0.01524 | -0.046 | 90.914
10 | 1.425 | 0.01848 | -0.046 | 77.094
10.5 | 1.456 | 0.02448 | -0.046 | 59.47
11 | 1.493 | 0.02604 | -0.046 | 57.32
11.5 | 1.526 | 0.02785 | -0.047 | 54.797
12 | 1.555 | 0.02975 | -0.047 | 52.276
12.5 | 1.581 | 0.03173 | -0.048 | 49.809
13 | 1.599 | 0.03409 | -0.048 | 46.895
13.5 | 1.61 | 0.03646 | -0.049 | 44.16
14 | 1.615 | 0.03889 | -0.049 | 41.529
14.5 | 1.614 | 0.04177 | -0.05 | 38.635
15 | 1.605 | 0.04488 | -0.05 | 35.767
15.5 | 1.59 | 0.04824 | -0.05 | 32.957
16 | 1.567 | 0.05186 | -0.051 | 30.216
16.5 | 1.534 | 0.05594 | -0.051 | 27.417
17 | 1.49 | 0.06086 | -0.051 | 24.483
17.5 | 1.441 | 0.06556 | -0.052 | 21.971
18 | 1.383 | 0.07125 | -0.052 | 19.407
18.5 | 1.317 | 0.07882 | -0.052 | 16.712
19 | 1.246 | 0.08683 | -0.052 | 14.352

## 54. Re 2M Mach 0.25 (2)
BIGFOIL.COM POLAR EXPORT
NACA63-419 a=0.2
NACA63-419 a=0.2 |  |  |  | Cl Max: | 1.3648 | at alpha= | 19.5 | deg
XFOIL ncrit=9 |  |  |  | L/D Max: | 140.461 | at alpha= | 7 | deg
Re: | 2000000 |  |  | Cd Min: | 0.12127 | at alpha= | 20 | deg
Mach: | 0.25 |  |  | Cl=0 at alpha= | -2.1965 | deg
|  |  |  | @ Cl=0.1, Cd= | 0.0059721
|  |  |  | @ Cl=0.4, Cd= | 0.0060803
|  |  |  | @ Cl=0.6, Cd= | 0.0063178
alpha (deg) | Cl | Cd | Cm | Cl/Cd
-20 | -1.0159 | 0.11857 | -0.0233 | -8.5679
-19.5 | -1.0932 | 0.0972 | -0.0375 | -11.2469
-19 | -1.1351 | 0.08275 | -0.0466 | -13.7172
-18.5 | -1.1613 | 0.0716 | -0.053 | -16.2193
-17.5 | -1.1792 | 0.05488 | -0.0622 | -21.4869
-17 | -1.1875 | 0.04826 | -0.0639 | -24.6063
-16.5 | -1.1904 | 0.04245 | -0.0648 | -28.0424
-16 | -1.1906 | 0.03728 | -0.065 | -31.9367
-15.5 | -1.1825 | 0.03322 | -0.0645 | -35.596
-14.5 | -1.1589 | 0.02638 | -0.0617 | -43.931
-14 | -1.132 | 0.02422 | -0.0601 | -46.7382
-13.5 | -1.1076 | 0.02206 | -0.0581 | -50.2085
-13 | -1.0773 | 0.02037 | -0.056 | -52.8866
-12.5 | -1.0461 | 0.01885 | -0.0537 | -55.496
-12 | -1.0194 | 0.01726 | -0.0507 | -59.0614
-11.5 | -0.9888 | 0.01603 | -0.0475 | -61.6843
-11 | -0.9585 | 0.01506 | -0.0437 | -63.6454
-10.5 | -0.9241 | 0.01439 | -0.0398 | -64.2182
-10 | -0.8822 | 0.01356 | -0.0373 | -65.059
-9.5 | -0.8334 | 0.01294 | -0.0357 | -64.4049
-9 | -0.7815 | 0.01239 | -0.0345 | -63.0751
-8.5 | -0.7297 | 0.01179 | -0.0334 | -61.8914
-8 | -0.6742 | 0.01133 | -0.0329 | -59.5057
-7.5 | -0.6193 | 0.01082 | -0.0323 | -57.2366
-7 | -0.5623 | 0.01037 | -0.032 | -54.2237
-6.5 | -0.5048 | 0.00999 | -0.0319 | -50.5305
-6 | -0.4472 | 0.00952 | -0.0318 | -46.9748
-5.5 | -0.3898 | 0.00906 | -0.0318 | -43.0243
-5 | -0.3315 | 0.00859 | -0.032 | -38.5914
-4 | -0.2146 | 0.00761 | -0.0326 | -28.1997
-3.5 | -0.1594 | 0.00668 | -0.0327 | -23.8623
-3 | -0.0996 | 0.00623 | -0.0333 | -15.9872
-2.5 | -0.0377 | 0.0061 | -0.0341 | -6.1803
-2 | 0.0244 | 0.006 | -0.0349 | 4.0667
-1.5 | 0.0871 | 0.00597 | -0.0358 | 14.5896
-1 | 0.1495 | 0.00598 | -0.0367 | 25
-0.5 | 0.2122 | 0.00595 | -0.0376 | 35.6639
0 | 0.2745 | 0.00599 | -0.0385 | 45.8264
0.5 | 0.3373 | 0.00602 | -0.0395 | 56.0299
1 | 0.3996 | 0.00608 | -0.0404 | 65.7237
1.5 | 0.462 | 0.00613 | -0.0413 | 75.367
2.5 | 0.5862 | 0.0063 | -0.0431 | 93.0476
3 | 0.6482 | 0.00638 | -0.0439 | 101.5987
3.5 | 0.7097 | 0.00652 | -0.0447 | 108.8497
4 | 0.7715 | 0.00661 | -0.0455 | 116.7171
4.5 | 0.8322 | 0.00678 | -0.0462 | 122.7434
5 | 0.8934 | 0.00691 | -0.0468 | 129.2909
5.5 | 0.9533 | 0.00712 | -0.0473 | 133.8904
6 | 1.012 | 0.00738 | -0.0476 | 137.1274
6.5 | 1.07 | 0.00767 | -0.0477 | 139.5046
7 | 1.1265 | 0.00802 | -0.0476 | 140.4613
7.5 | 1.1785 | 0.00856 | -0.0468 | 137.6752
8 | 1.2235 | 0.00933 | -0.045 | 131.1361
8.5 | 1.2609 | 0.01022 | -0.042 | 123.3757
9 | 1.2802 | 0.0112 | -0.036 | 114.3036
9.5 | 1.2872 | 0.01273 | -0.0291 | 101.1155
10 | 1.2901 | 0.01488 | -0.0229 | 86.7003
10.5 | 1.2983 | 0.01765 | -0.0193 | 73.5581
11 | 1.3021 | 0.02087 | -0.0154 | 62.391
11.5 | 1.3073 | 0.02427 | -0.0122 | 53.8649
12 | 1.3124 | 0.0279 | -0.0096 | 47.0394
12.5 | 1.3169 | 0.03191 | -0.0074 | 41.2692
13 | 1.3202 | 0.0363 | -0.0058 | 36.3691
13.5 | 1.3208 | 0.04117 | -0.0045 | 32.0816
14 | 1.3216 | 0.04629 | -0.0037 | 28.5504
14.5 | 1.3248 | 0.05145 | -0.0033 | 25.7493
15 | 1.3314 | 0.05648 | -0.0033 | 23.5729
15.5 | 1.3395 | 0.06157 | -0.0035 | 21.7557
16 | 1.3443 | 0.06718 | -0.0042 | 20.0104
16.5 | 1.3522 | 0.07266 | -0.005 | 18.61
17 | 1.3555 | 0.07884 | -0.0063 | 17.193
17.5 | 1.3596 | 0.08511 | -0.0079 | 15.9746
18 | 1.3639 | 0.09153 | -0.0098 | 14.9011
18.5 | 1.363 | 0.09882 | -0.0123 | 13.7928
19 | 1.3639 | 0.10603 | -0.015 | 12.8633
19.5 | 1.3648 | 0.11341 | -0.018 | 12.0342
20 | 1.3629 | 0.12127 | -0.0215 | 11.2386

## 55. Re 2M Mach 0.50 (1)
BIGFOIL.COM POLAR EXPORT
NACA63-419 a=0.2
NACA63-419 a=0.2 |  |  |  | Cl Max: | 1.472 | at alpha= | 10 | deg
JavaFoil+Calcfoil stall+Eppler ext transition |  |  |  | L/D Max: | 98.71 | at alpha= | 5.5 | deg
Re: | 2000000 |  |  | Cd Min: | 0.00667 | at alpha= | -2 | deg
Mach: | 0.5 |  |  | Cl=0 at alpha= | -2.1875 | deg
|  |  |  | @ Cl=0.1, Cd= | 0.00672
|  |  |  | @ Cl=0.4, Cd= | 0.0070583
|  |  |  | @ Cl=0.6, Cd= | 0.0078094
alpha (deg) | Cl | Cd | Cm | Cl/Cd
-20 | -1.02 | 0.18018 | -0.007 | -5.661
-19.5 | -0.992 | 0.17642 | -0.007 | -5.624
-19 | -0.964 | 0.16609 | -0.008 | -5.806
-18.5 | -0.936 | 0.17013 | -0.008 | -5.501
-18 | -0.906 | 0.16294 | -0.008 | -5.56
-17.5 | -0.878 | 0.15299 | -0.008 | -5.736
-17 | -0.849 | 0.15249 | -0.009 | -5.57
-16.5 | -0.822 | 0.14625 | -0.009 | -5.621
-16 | -0.791 | 0.1413 | -0.009 | -5.6
-15.5 | -0.763 | 0.13182 | -0.009 | -5.786
-15 | -0.735 | 0.1273 | -0.009 | -5.77
-14.5 | -0.707 | 0.12764 | -0.01 | -5.536
-14 | -0.677 | 0.11953 | -0.009 | -5.66
-13.5 | -0.648 | 0.11633 | -0.01 | -5.57
-13 | -0.62 | 0.11285 | -0.01 | -5.491
-12.5 | -0.591 | 0.10452 | -0.01 | -5.658
-12 | -0.562 | 0.10021 | -0.01 | -5.608
-11.5 | -0.533 | 0.0962 | -0.01 | -5.545
-11 | -0.506 | 0.09254 | -0.011 | -5.469
-10.5 | -0.476 | 0.09832 | -0.01 | -4.839
-10 | -0.452 | 0.07077 | -0.013 | -6.381
-9.5 | -0.661 | 0.0538 | -0.018 | -12.284
-9 | -0.778 | 0.02325 | -0.024 | -33.46
-8.5 | -0.776 | 0.01911 | -0.025 | -40.596
-8 | -0.74 | 0.01692 | -0.026 | -43.754
-7.5 | -0.694 | 0.01525 | -0.027 | -45.532
-7 | -0.643 | 0.01374 | -0.028 | -46.819
-6.5 | -0.584 | 0.0129 | -0.029 | -45.317
-6 | -0.523 | 0.0121 | -0.029 | -43.227
-5.5 | -0.459 | 0.01145 | -0.03 | -40.13
-5 | -0.394 | 0.01089 | -0.031 | -36.136
-4.5 | -0.327 | 0.00991 | -0.032 | -32.975
-4 | -0.259 | 0.00989 | -0.033 | -26.237
-3.5 | -0.188 | 0.00676 | -0.034 | -27.846
-3 | -0.117 | 0.0067 | -0.035 | -17.446
-2.5 | -0.045 | 0.00672 | -0.035 | -6.68
-2 | 0.027 | 0.00667 | -0.036 | 4.082
-1.5 | 0.1 | 0.00672 | -0.037 | 14.811
-1 | 0.172 | 0.00677 | -0.038 | 25.394
-0.5 | 0.244 | 0.00687 | -0.038 | 35.513
0 | 0.316 | 0.00693 | -0.039 | 45.636
0.5 | 0.389 | 0.00707 | -0.04 | 54.981
1 | 0.455 | 0.007 | -0.04 | 64.918
1.5 | 0.523 | 0.00754 | -0.041 | 69.448
2 | 0.592 | 0.00778 | -0.041 | 76.043
2.5 | 0.66 | 0.00803 | -0.042 | 82.222
3 | 0.728 | 0.00833 | -0.043 | 87.333
3.5 | 0.795 | 0.00867 | -0.043 | 91.691
4 | 0.862 | 0.00904 | -0.044 | 95.328
4.5 | 0.927 | 0.00953 | -0.045 | 97.335
5 | 0.992 | 0.01007 | -0.045 | 98.542
5.5 | 1.057 | 0.01071 | -0.046 | 98.71
6 | 1.119 | 0.01159 | -0.046 | 96.534
6.5 | 1.179 | 0.01291 | -0.047 | 91.363
7 | 1.238 | 0.01418 | -0.047 | 87.347
7.5 | 1.294 | 0.01541 | -0.048 | 83.984
8 | 1.346 | 0.01663 | -0.048 | 80.962
8.5 | 1.392 | 0.01813 | -0.049 | 76.791
9 | 1.427 | 0.02248 | -0.049 | 63.47
9.5 | 1.45 | 0.03073 | -0.049 | 47.191
10 | 1.472 | 0.03359 | -0.05 | 43.813
10.5 | 1.471 | 0.03685 | -0.05 | 39.934
11 | 1.436 | 0.04086 | -0.051 | 35.142
11.5 | 1.319 | 0.0461 | -0.051 | 28.612
12 | 0.801 | 0.09768 | -0.026 | 8.204
12.5 | 0.828 | 0.10187 | -0.024 | 8.124
13 | 0.855 | 0.10816 | -0.025 | 7.907
13.5 | 0.883 | 0.11558 | -0.027 | 7.641
14 | 0.911 | 0.12287 | -0.028 | 7.417
14.5 | 0.942 | 0.12919 | -0.032 | 7.291
15 | 0.968 | 0.13319 | -0.031 | 7.269

## 56. Re 2M Mach 0.50 (2)
BIGFOIL.COM POLAR EXPORT
NACA63-419 a=0.2
NACA63-419 a=0.2 |  |  |  | Cl Max: | 1.2811 | at alpha= | 8.5 | deg
XFOIL ncrit=9 |  |  |  | L/D Max: | 128.774 | at alpha= | 5.5 | deg
Re: | 2000000 |  |  | Cd Min: | 0.13686 | at alpha= | -16 | deg
Mach: | 0.5 |  |  | Cl=0 at alpha= | -2.216 | deg
|  |  |  | @ Cl=0.1, Cd= | 0.006401
|  |  |  | @ Cl=0.4, Cd= | 0.0065592
|  |  |  | @ Cl=0.6, Cd= | 0.006864
alpha (deg) | Cl | Cd | Cm | Cl/Cd
-16 | -0.634 | 0.13686 | -0.0202 | -4.6325
-15.5 | -0.6538 | 0.12337 | -0.0296 | -5.2995
-14.5 | -0.7302 | 0.09313 | -0.0515 | -7.8407
-14 | -0.7595 | 0.07994 | -0.0608 | -9.5009
-13.5 | -0.7923 | 0.06737 | -0.0695 | -11.7604
-13 | -0.818 | 0.05682 | -0.0759 | -14.3963
-12.5 | -0.8339 | 0.04828 | -0.0797 | -17.2722
-12 | -0.8452 | 0.04094 | -0.0816 | -20.6448
-11.5 | -0.8468 | 0.03511 | -0.0816 | -24.1185
-11 | -0.8421 | 0.03024 | -0.0802 | -27.8472
-10 | -0.8099 | 0.02295 | -0.0748 | -35.2898
-9.5 | -0.7836 | 0.02027 | -0.0714 | -38.6581
-9 | -0.7512 | 0.01807 | -0.0679 | -41.5717
-8.5 | -0.7216 | 0.01602 | -0.0637 | -45.0437
-8 | -0.6938 | 0.01424 | -0.0586 | -48.7219
-7.5 | -0.6638 | 0.0132 | -0.0523 | -50.2879
-7 | -0.614 | 0.01232 | -0.0485 | -49.8377
-6.5 | -0.558 | 0.01155 | -0.0457 | -48.3117
-6 | -0.4968 | 0.01089 | -0.0436 | -45.6198
-5.5 | -0.4328 | 0.01035 | -0.0422 | -41.8164
-5 | -0.368 | 0.00978 | -0.0411 | -37.6278
-4.5 | -0.3037 | 0.00918 | -0.0402 | -33.0828
-4 | -0.2372 | 0.00863 | -0.0398 | -27.4855
-3 | -0.1111 | 0.00683 | -0.039 | -16.2665
-2.5 | -0.0409 | 0.00654 | -0.0395 | -6.2538
-2 | 0.0311 | 0.00642 | -0.0402 | 4.8442
-1.5 | 0.1036 | 0.0064 | -0.041 | 16.1875
-1 | 0.1758 | 0.00642 | -0.0418 | 27.3832
-0.5 | 0.2483 | 0.00642 | -0.0428 | 38.676
0 | 0.3199 | 0.00651 | -0.0436 | 49.1398
0.5 | 0.3927 | 0.00655 | -0.0446 | 59.9542
1 | 0.4643 | 0.00664 | -0.0454 | 69.9247
1.5 | 0.5364 | 0.00673 | -0.0463 | 79.7028
2 | 0.6076 | 0.00688 | -0.047 | 88.314
2.5 | 0.6792 | 0.00699 | -0.0476 | 97.1674
3 | 0.75 | 0.00717 | -0.0481 | 104.6025
3.5 | 0.8209 | 0.00735 | -0.0485 | 111.6871
4 | 0.8904 | 0.00757 | -0.0485 | 117.6222
4.5 | 0.9601 | 0.00779 | -0.0484 | 123.2478
5 | 1.0267 | 0.00813 | -0.0477 | 126.2854
5.5 | 1.092 | 0.00848 | -0.0467 | 128.7736
6.5 | 1.1993 | 0.00961 | -0.0408 | 124.7971
7 | 1.2247 | 0.01065 | -0.034 | 114.9953
7.5 | 1.2511 | 0.01222 | -0.0284 | 102.3813
8 | 1.2665 | 0.01453 | -0.0226 | 87.1645
8.5 | 1.2811 | 0.01713 | -0.0172 | 74.7869
9 | 1.2795 | 0.02072 | -0.0115 | 61.7519
10 | 1.2581 | 0.02965 | -0.0012 | 42.4317
10.5 | 1.2544 | 0.03554 | -0.0007 | 35.2954
11.5 | 1.2426 | 0.04706 | 0.003 | 26.4046
12 | 1.2408 | 0.05303 | 0.0039 | 23.3981
12.5 | 1.2366 | 0.05951 | 0.0042 | 20.7797
13 | 1.2291 | 0.06663 | 0.0038 | 18.4466
13.5 | 1.2222 | 0.07411 | 0.0028 | 16.4917

## 57. Re 3M Mach 0.00 (1)
BIGFOIL.COM POLAR EXPORT
NACA63-419 a=0.2
NACA63-419 a=0.2 |  |  |  | Cl Max: | 1.686 | at alpha= | 16 | deg
JavaFoil+Calcfoil stall+Eppler ext transition |  |  |  | L/D Max: | 123.699 | at alpha= | 5 | deg
Re: | 3000000 |  |  | Cd Min: | 0.0059 | at alpha= | -2.5 | deg
Mach: | 0 |  |  | Cl=0 at alpha= | -2.1905 | deg
|  |  |  | @ Cl=0.1, Cd= | 0.0059289
|  |  |  | @ Cl=0.4, Cd= | 0.0061716
|  |  |  | @ Cl=0.6, Cd= | 0.0064846
alpha (deg) | Cl | Cd | Cm | Cl/Cd
-19.5 | -0.92 | 0.14181 | -0.007 | -6.49
-19 | -0.937 | 0.1341 | -0.007 | -6.986
-18.5 | -0.953 | 0.12564 | -0.008 | -7.585
-18 | -0.968 | 0.11674 | -0.008 | -8.292
-17.5 | -0.983 | 0.10692 | -0.009 | -9.192
-17 | -0.999 | 0.09511 | -0.01 | -10.504
-16.5 | -1.032 | 0.07324 | -0.011 | -14.086
-16 | -1.059 | 0.05655 | -0.012 | -18.721
-15.5 | -1.074 | 0.04661 | -0.013 | -23.034
-15 | -1.082 | 0.03931 | -0.014 | -27.52
-14.5 | -1.089 | 0.03218 | -0.015 | -33.832
-14 | -1.084 | 0.02847 | -0.015 | -38.072
-13.5 | -1.075 | 0.02533 | -0.016 | -42.438
-13 | -1.061 | 0.02282 | -0.017 | -46.477
-12.5 | -1.042 | 0.02068 | -0.017 | -50.358
-12 | -1.018 | 0.01883 | -0.018 | -54.085
-11.5 | -0.99 | 0.01736 | -0.019 | -57.031
-11 | -0.958 | 0.01604 | -0.019 | -59.733
-10.5 | -0.922 | 0.01501 | -0.02 | -61.451
-10 | -0.883 | 0.01397 | -0.02 | -63.219
-9.5 | -0.841 | 0.01294 | -0.021 | -65
-9 | -0.795 | 0.01225 | -0.022 | -64.894
-8.5 | -0.747 | 0.01154 | -0.023 | -64.719
-8 | -0.699 | 0.00999 | -0.023 | -69.915
-7.5 | -0.647 | 0.00996 | -0.024 | -65.013
-7 | -0.589 | 0.00967 | -0.025 | -60.947
-6.5 | -0.53 | 0.00934 | -0.025 | -56.744
-6 | -0.47 | 0.00907 | -0.026 | -51.821
-5.5 | -0.41 | 0.00881 | -0.027 | -46.478
-5 | -0.349 | 0.00805 | -0.027 | -43.296
-4.5 | -0.287 | 0.00753 | -0.028 | -38.155
-4 | -0.226 | 0.00604 | -0.029 | -37.331
-3.5 | -0.164 | 0.00599 | -0.029 | -27.31
-3 | -0.101 | 0.00592 | -0.03 | -17.102
-2.5 | -0.039 | 0.0059 | -0.031 | -6.602
-2 | 0.024 | 0.00592 | -0.031 | 3.985
-1.5 | 0.086 | 0.00592 | -0.032 | 14.56
-1 | 0.149 | 0.00596 | -0.032 | 24.974
-0.5 | 0.211 | 0.006 | -0.033 | 35.247
0 | 0.274 | 0.00603 | -0.034 | 45.414
0.5 | 0.337 | 0.00608 | -0.034 | 55.307
1 | 0.398 | 0.00617 | -0.035 | 64.481
1.5 | 0.46 | 0.00622 | -0.036 | 73.88
2 | 0.522 | 0.00632 | -0.036 | 82.554
2.5 | 0.584 | 0.00644 | -0.037 | 90.637
3 | 0.645 | 0.00661 | -0.038 | 97.57
3.5 | 0.707 | 0.00672 | -0.038 | 105.131
4 | 0.768 | 0.00688 | -0.039 | 111.731
4.5 | 0.83 | 0.00715 | -0.04 | 116.013
5 | 0.884 | 0.00715 | -0.04 | 123.699
5.5 | 0.941 | 0.00779 | -0.041 | 120.773
6 | 0.997 | 0.00825 | -0.041 | 120.899
6.5 | 1.052 | 0.00889 | -0.042 | 118.305
7 | 1.106 | 0.00957 | -0.042 | 115.535
7.5 | 1.159 | 0.0102 | -0.043 | 113.6
8 | 1.211 | 0.01081 | -0.043 | 112.091
8.5 | 1.262 | 0.01146 | -0.044 | 110.158
9 | 1.311 | 0.01233 | -0.044 | 106.31
9.5 | 1.355 | 0.01426 | -0.044 | 94.998
10 | 1.396 | 0.01671 | -0.045 | 83.551
10.5 | 1.438 | 0.01819 | -0.045 | 79.083
11 | 1.473 | 0.0218 | -0.045 | 67.594
11.5 | 1.511 | 0.02321 | -0.046 | 65.107
12 | 1.546 | 0.02468 | -0.046 | 62.65
12.5 | 1.578 | 0.02629 | -0.047 | 60.035
13 | 1.606 | 0.02791 | -0.047 | 57.529
13.5 | 1.629 | 0.02969 | -0.048 | 54.868
14 | 1.648 | 0.0316 | -0.048 | 52.159
14.5 | 1.663 | 0.03367 | -0.049 | 49.411
15 | 1.675 | 0.03575 | -0.049 | 46.853
15.5 | 1.682 | 0.03806 | -0.05 | 44.212
16 | 1.686 | 0.04022 | -0.05 | 41.912
16.5 | 1.682 | 0.04317 | -0.05 | 38.969
17 | 1.674 | 0.04605 | -0.051 | 36.363
17.5 | 1.662 | 0.04912 | -0.051 | 33.836
18 | 1.646 | 0.05243 | -0.051 | 31.39
18.5 | 1.626 | 0.05618 | -0.052 | 28.938
19 | 1.602 | 0.06017 | -0.052 | 26.626
19.5 | 1.576 | 0.06382 | -0.052 | 24.699
20 | 1.547 | 0.06859 | -0.052 | 22.557

## 58. Re 3M Mach 0.00 (2)
BIGFOIL.COM POLAR EXPORT
NACA63-419 a=0.2
NACA63-419 a=0.2 |  |  |  | Cl Max: | 1.4805 | at alpha= | 20 | deg
XFOIL ncrit=9 |  |  |  | L/D Max: | 151.144 | at alpha= | 6.5 | deg
Re: | 3000000 |  |  | Cd Min: | 0.0905 | at alpha= | 20 | deg
Mach: | 0 |  |  | Cl=0 at alpha= | -2.1955 | deg
|  |  |  | @ Cl=0.1, Cd= | 0.0053717
|  |  |  | @ Cl=0.4, Cd= | 0.0054229
|  |  |  | @ Cl=0.6, Cd= | 0.0056278
alpha (deg) | Cl | Cd | Cm | Cl/Cd
-20 | -1.3164 | 0.05935 | -0.0501 | -22.1803
-19.5 | -1.3215 | 0.05268 | -0.0526 | -25.0854
-18 | -1.2991 | 0.03846 | -0.057 | -33.778
-17.5 | -1.2885 | 0.03498 | -0.0567 | -36.8353
-17 | -1.2795 | 0.03149 | -0.056 | -40.6319
-16.5 | -1.2732 | 0.02798 | -0.0548 | -45.5039
-16 | -1.2599 | 0.02518 | -0.0533 | -50.0357
-15.5 | -1.2395 | 0.02303 | -0.0517 | -53.8211
-15 | -1.2413 | 0.01972 | -0.0483 | -62.9462
-14.5 | -1.2164 | 0.0182 | -0.046 | -66.8352
-14 | -1.1909 | 0.01685 | -0.0434 | -70.6766
-13.5 | -1.1626 | 0.01581 | -0.0406 | -73.5357
-13 | -1.1386 | 0.01483 | -0.0367 | -76.7768
-12.5 | -1.1089 | 0.01417 | -0.033 | -78.2569
-12 | -1.0664 | 0.01359 | -0.0313 | -78.4695
-11.5 | -1.0216 | 0.01299 | -0.03 | -78.6451
-11 | -0.9745 | 0.01243 | -0.0291 | -78.399
-10.5 | -0.9245 | 0.01195 | -0.0285 | -77.364
-10 | -0.8734 | 0.0115 | -0.028 | -75.9478
-9.5 | -0.8218 | 0.01102 | -0.0277 | -74.5735
-9 | -0.7682 | 0.01066 | -0.0276 | -72.0638
-8.5 | -0.7145 | 0.01024 | -0.0275 | -69.7754
-8 | -0.6597 | 0.00989 | -0.0276 | -66.7037
-7.5 | -0.6042 | 0.00954 | -0.0278 | -63.3333
-7 | -0.548 | 0.00924 | -0.0281 | -59.3074
-6.5 | -0.4918 | 0.0089 | -0.0284 | -55.2584
-6 | -0.4353 | 0.00856 | -0.0288 | -50.8528
-5.5 | -0.379 | 0.00816 | -0.0292 | -46.4461
-5 | -0.322 | 0.00781 | -0.0296 | -41.2292
-4.5 | -0.2645 | 0.00747 | -0.0302 | -35.4083
-4 | -0.2073 | 0.0071 | -0.0308 | -29.1972
-3.5 | -0.1508 | 0.00654 | -0.0313 | -23.0581
-3 | -0.0953 | 0.00583 | -0.0319 | -16.3465
-2.5 | -0.0363 | 0.00557 | -0.0327 | -6.5171
-2 | 0.0233 | 0.00545 | -0.0335 | 4.2752
-1.5 | 0.0834 | 0.00538 | -0.0345 | 15.5019
-1 | 0.1437 | 0.00535 | -0.0354 | 26.8598
-0.5 | 0.2037 | 0.00535 | -0.0363 | 38.0748
0 | 0.2641 | 0.00532 | -0.0373 | 49.6429
0.5 | 0.3241 | 0.00537 | -0.0383 | 60.3538
1 | 0.3846 | 0.00541 | -0.0393 | 71.0906
1.5 | 0.4444 | 0.00546 | -0.0402 | 81.3919
2 | 0.5046 | 0.00551 | -0.0412 | 91.5789
2.5 | 0.5644 | 0.00558 | -0.0421 | 101.147
3 | 0.624 | 0.00566 | -0.0431 | 110.2473
3.5 | 0.6837 | 0.00574 | -0.044 | 119.1115
4 | 0.7427 | 0.00586 | -0.0449 | 126.7406
4.5 | 0.8018 | 0.00595 | -0.0458 | 134.7563
5 | 0.8601 | 0.00612 | -0.0466 | 140.5392
5.5 | 0.9176 | 0.00633 | -0.0473 | 144.9605
6 | 0.9746 | 0.00655 | -0.0479 | 148.7939
6.5 | 1.0308 | 0.00682 | -0.0484 | 151.1437
7 | 1.0852 | 0.00719 | -0.0487 | 150.9318
7.5 | 1.135 | 0.00781 | -0.0483 | 145.3265
8 | 1.1818 | 0.00852 | -0.0475 | 138.7089
8.5 | 1.2269 | 0.00921 | -0.0464 | 133.2139
9 | 1.2666 | 0.01001 | -0.0445 | 126.5335
9.5 | 1.2895 | 0.01116 | -0.04 | 115.5466
10 | 1.2931 | 0.01239 | -0.0323 | 104.3664
10.5 | 1.3033 | 0.01398 | -0.027 | 93.226
11 | 1.3075 | 0.01577 | -0.0211 | 82.9106
11.5 | 1.3337 | 0.01795 | -0.0203 | 74.3008
12 | 1.3473 | 0.02041 | -0.0174 | 66.0118
12.5 | 1.355 | 0.02343 | -0.0146 | 57.8318
13 | 1.3628 | 0.02665 | -0.0122 | 51.137
13.5 | 1.3709 | 0.0301 | -0.0104 | 45.5449
14 | 1.3809 | 0.03366 | -0.009 | 41.025
14.5 | 1.3922 | 0.03727 | -0.008 | 37.3544
15 | 1.4058 | 0.04085 | -0.0073 | 34.4137
15.5 | 1.4164 | 0.04484 | -0.0069 | 31.5879
16 | 1.4288 | 0.04882 | -0.0067 | 29.2667
16.5 | 1.4363 | 0.05339 | -0.0068 | 26.902
17 | 1.4486 | 0.05761 | -0.0071 | 25.1449
17.5 | 1.4561 | 0.06244 | -0.0076 | 23.32
18 | 1.4614 | 0.0677 | -0.0084 | 21.5864
18.5 | 1.4708 | 0.07263 | -0.0094 | 20.2506
19 | 1.4764 | 0.07812 | -0.0108 | 18.8991
19.5 | 1.4784 | 0.08427 | -0.0125 | 17.5436
20 | 1.4805 | 0.0905 | -0.0145 | 16.3591

## 59. Re 3M Mach 0.10 (1)
BIGFOIL.COM POLAR EXPORT
NACA63-419 a=0.2
NACA63-419 a=0.2 |  |  |  | Cl Max: | 1.674 | at alpha= | 16 | deg
JavaFoil+Calcfoil stall+Eppler ext transition |  |  |  | L/D Max: | 120.32 | at alpha= | 6 | deg
Re: | 3000000 |  |  | Cd Min: | 0.00592 | at alpha= | -2 | deg
Mach: | 0.1 |  |  | Cl=0 at alpha= | -2.1905 | deg
|  |  |  | @ Cl=0.1, Cd= | 0.0059362
|  |  |  | @ Cl=0.4, Cd= | 0.00617
|  |  |  | @ Cl=0.6, Cd= | 0.0065289
alpha (deg) | Cl | Cd | Cm | Cl/Cd
-19.5 | -0.874 | 0.14657 | -0.007 | -5.964
-19 | -0.895 | 0.13827 | -0.007 | -6.47
-18.5 | -0.913 | 0.13028 | -0.008 | -7.01
-18 | -0.931 | 0.12168 | -0.008 | -7.652
-17.5 | -0.948 | 0.1129 | -0.009 | -8.396
-17 | -0.964 | 0.10299 | -0.009 | -9.361
-16.5 | -0.983 | 0.09007 | -0.01 | -10.917
-16 | -1.021 | 0.06657 | -0.012 | -15.335
-15.5 | -1.06 | 0.04516 | -0.013 | -23.477
-15 | -1.06 | 0.04258 | -0.014 | -24.901
-14.5 | -1.072 | 0.0342 | -0.015 | -31.344
-14 | -1.072 | 0.02968 | -0.015 | -36.123
-13.5 | -1.066 | 0.02633 | -0.016 | -40.468
-13 | -1.054 | 0.02353 | -0.017 | -44.791
-12.5 | -1.037 | 0.02124 | -0.017 | -48.817
-12 | -1.016 | 0.01925 | -0.018 | -52.756
-11.5 | -0.988 | 0.01796 | -0.019 | -55.03
-11 | -0.958 | 0.01634 | -0.019 | -58.654
-10.5 | -0.923 | 0.01526 | -0.02 | -60.46
-10 | -0.884 | 0.01418 | -0.021 | -62.358
-9.5 | -0.843 | 0.01317 | -0.021 | -63.949
-9 | -0.797 | 0.0124 | -0.022 | -64.292
-8.5 | -0.749 | 0.01161 | -0.023 | -64.532
-8 | -0.7 | 0.00965 | -0.023 | -72.613
-7.5 | -0.65 | 0.00947 | -0.024 | -68.631
-7 | -0.592 | 0.00971 | -0.025 | -60.95
-6.5 | -0.532 | 0.00939 | -0.026 | -56.709
-6 | -0.472 | 0.00912 | -0.026 | -51.791
-5.5 | -0.412 | 0.00882 | -0.027 | -46.634
-5 | -0.35 | 0.00807 | -0.027 | -43.399
-4.5 | -0.289 | 0.00754 | -0.028 | -38.255
-4 | -0.227 | 0.00608 | -0.029 | -37.291
-3.5 | -0.164 | 0.00603 | -0.029 | -27.251
-3 | -0.102 | 0.00597 | -0.03 | -17.067
-2.5 | -0.039 | 0.00594 | -0.031 | -6.594
-2 | 0.024 | 0.00592 | -0.031 | 4.003
-1.5 | 0.087 | 0.00593 | -0.032 | 14.618
-1 | 0.15 | 0.00596 | -0.033 | 25.101
-0.5 | 0.212 | 0.00604 | -0.033 | 35.15
0 | 0.275 | 0.00602 | -0.034 | 45.766
0.5 | 0.338 | 0.00612 | -0.035 | 55.309
1 | 0.4 | 0.00617 | -0.035 | 64.782
1.5 | 0.462 | 0.00627 | -0.036 | 73.625
2 | 0.524 | 0.00633 | -0.037 | 82.888
2.5 | 0.586 | 0.0065 | -0.037 | 90.219
3 | 0.649 | 0.00663 | -0.038 | 97.881
3.5 | 0.71 | 0.00675 | -0.039 | 105.23
4 | 0.772 | 0.00695 | -0.039 | 111.149
4.5 | 0.834 | 0.00724 | -0.04 | 115.184
5 | 0.888 | 0.00753 | -0.04 | 117.897
5.5 | 0.945 | 0.00788 | -0.041 | 119.892
6 | 1.001 | 0.00832 | -0.041 | 120.32
6.5 | 1.056 | 0.00899 | -0.042 | 117.429
7 | 1.111 | 0.00968 | -0.042 | 114.737
7.5 | 1.164 | 0.01032 | -0.043 | 112.735
8 | 1.216 | 0.01096 | -0.043 | 110.978
8.5 | 1.267 | 0.0116 | -0.044 | 109.182
9 | 1.316 | 0.01249 | -0.044 | 105.363
9.5 | 1.359 | 0.01463 | -0.045 | 92.867
10 | 1.401 | 0.01698 | -0.045 | 82.483
10.5 | 1.443 | 0.01852 | -0.045 | 77.914
11 | 1.477 | 0.02216 | -0.046 | 66.669
11.5 | 1.515 | 0.02356 | -0.046 | 64.281
12 | 1.549 | 0.02505 | -0.047 | 61.826
12.5 | 1.58 | 0.0267 | -0.047 | 59.171
13 | 1.607 | 0.02837 | -0.048 | 56.635
13.5 | 1.628 | 0.03032 | -0.048 | 53.714
14 | 1.646 | 0.03218 | -0.048 | 51.162
14.5 | 1.659 | 0.03429 | -0.049 | 48.39
15 | 1.669 | 0.03668 | -0.049 | 45.484
15.5 | 1.673 | 0.03901 | -0.05 | 42.89
16 | 1.674 | 0.04134 | -0.05 | 40.49
16.5 | 1.667 | 0.04438 | -0.05 | 37.567
17 | 1.656 | 0.04739 | -0.051 | 34.933
17.5 | 1.639 | 0.05079 | -0.051 | 32.269
18 | 1.619 | 0.05432 | -0.051 | 29.797
18.5 | 1.594 | 0.05814 | -0.052 | 27.411
19 | 1.566 | 0.06193 | -0.052 | 25.287
19.5 | 1.535 | 0.06657 | -0.052 | 23.053
20 | 1.5 | 0.07179 | -0.053 | 20.898

## 60. Re 3M Mach 0.10 (2)
BIGFOIL.COM POLAR EXPORT
NACA63-419 a=0.2
NACA63-419 a=0.2 |  |  |  | Cl Max: | 1.4703 | at alpha= | 20 | deg
XFOIL ncrit=9 |  |  |  | L/D Max: | 151.283 | at alpha= | 6.5 | deg
Re: | 3000000 |  |  | Cd Min: | 0.09407 | at alpha= | 20 | deg
Mach: | 0.1 |  |  | Cl=0 at alpha= | -2.1967 | deg
|  |  |  | @ Cl=0.1, Cd= | 0.0053821
|  |  |  | @ Cl=0.4, Cd= | 0.0054349
|  |  |  | @ Cl=0.6, Cd= | 0.005647
alpha (deg) | Cl | Cd | Cm | Cl/Cd
-20 | -1.2926 | 0.06441 | -0.0495 | -20.0683
-19.5 | -1.3027 | 0.05683 | -0.0528 | -22.9228
-18 | -1.2888 | 0.0409 | -0.0584 | -31.511
-17.5 | -1.2797 | 0.03705 | -0.0583 | -34.5398
-17 | -1.2699 | 0.03343 | -0.0579 | -37.9868
-16.5 | -1.2641 | 0.0297 | -0.0569 | -42.5623
-16 | -1.2528 | 0.0266 | -0.0556 | -47.0977
-15.5 | -1.2319 | 0.02434 | -0.0542 | -50.6122
-15 | -1.2352 | 0.02075 | -0.0509 | -59.5277
-14.5 | -1.2136 | 0.01892 | -0.0485 | -64.1438
-14 | -1.1893 | 0.01739 | -0.0459 | -68.3899
-13.5 | -1.1613 | 0.01622 | -0.0432 | -71.5968
-13 | -1.1347 | 0.01518 | -0.0398 | -74.7497
-12.5 | -1.11 | 0.01438 | -0.0353 | -77.1905
-11.5 | -1.0257 | 0.01319 | -0.0315 | -77.7635
-11 | -0.9794 | 0.01258 | -0.0303 | -77.8537
-10.5 | -0.9298 | 0.01207 | -0.0295 | -77.034
-10 | -0.8779 | 0.01165 | -0.029 | -75.3562
-9.5 | -0.8266 | 0.01112 | -0.0285 | -74.3345
-9 | -0.773 | 0.01073 | -0.0283 | -72.041
-8.5 | -0.7187 | 0.01032 | -0.0282 | -69.6415
-8 | -0.6637 | 0.00995 | -0.0282 | -66.7035
-7.5 | -0.6078 | 0.00961 | -0.0283 | -63.2466
-7 | -0.5514 | 0.00928 | -0.0285 | -59.4181
-6.5 | -0.4948 | 0.00894 | -0.0288 | -55.3468
-6 | -0.4378 | 0.00861 | -0.0291 | -50.8479
-5.5 | -0.3811 | 0.00821 | -0.0295 | -46.419
-5 | -0.3238 | 0.00784 | -0.0299 | -41.301
-4.5 | -0.2661 | 0.00749 | -0.0305 | -35.5274
-4 | -0.2084 | 0.00712 | -0.031 | -29.2697
-3.5 | -0.1513 | 0.00659 | -0.0316 | -22.959
-3 | -0.0958 | 0.00586 | -0.0321 | -16.3481
-2.5 | -0.0364 | 0.00559 | -0.0329 | -6.5116
-2 | 0.0236 | 0.00546 | -0.0337 | 4.3223
-1.5 | 0.0841 | 0.00539 | -0.0347 | 15.603
-1 | 0.1447 | 0.00536 | -0.0356 | 26.9963
-0.5 | 0.2052 | 0.00536 | -0.0366 | 38.2836
0 | 0.2659 | 0.00533 | -0.0375 | 49.8874
0.5 | 0.3264 | 0.0054 | -0.0385 | 60.4444
1 | 0.3872 | 0.00542 | -0.0395 | 71.4391
1.5 | 0.4474 | 0.00549 | -0.0404 | 81.4936
2 | 0.5081 | 0.00553 | -0.0414 | 91.8807
2.5 | 0.5682 | 0.00561 | -0.0424 | 101.2834
3 | 0.6283 | 0.00568 | -0.0433 | 110.6162
3.5 | 0.6883 | 0.00577 | -0.0442 | 119.2894
4 | 0.7478 | 0.00588 | -0.0451 | 127.1769
4.5 | 0.8072 | 0.00599 | -0.046 | 134.7579
5 | 0.866 | 0.00615 | -0.0468 | 140.813
5.5 | 0.9238 | 0.00637 | -0.0474 | 145.0235
6 | 0.9813 | 0.00659 | -0.048 | 148.9074
6.5 | 1.0378 | 0.00686 | -0.0485 | 151.2828
7 | 1.0923 | 0.00726 | -0.0487 | 150.4545
7.5 | 1.1425 | 0.00787 | -0.0483 | 145.1715
8 | 1.1888 | 0.00861 | -0.0473 | 138.072
8.5 | 1.2335 | 0.00931 | -0.0461 | 132.4919
9 | 1.2719 | 0.01015 | -0.0438 | 125.3103
9.5 | 1.2876 | 0.01131 | -0.0378 | 113.8462
10 | 1.2919 | 0.01272 | -0.0307 | 101.5645
10.5 | 1.3024 | 0.01441 | -0.0255 | 90.3817
11 | 1.3092 | 0.01635 | -0.0204 | 80.0734
11.5 | 1.3329 | 0.01861 | -0.0191 | 71.6228
12 | 1.3451 | 0.02124 | -0.0162 | 63.3286
12.5 | 1.3522 | 0.02441 | -0.0134 | 55.3953
13 | 1.3576 | 0.02789 | -0.011 | 48.6769
13.5 | 1.3668 | 0.03139 | -0.0093 | 43.5425
14 | 1.3769 | 0.03506 | -0.0081 | 39.2727
14.5 | 1.3868 | 0.03891 | -0.0071 | 35.6412
15 | 1.3993 | 0.0427 | -0.0065 | 32.7705
15.5 | 1.4109 | 0.0467 | -0.0061 | 30.212
16 | 1.422 | 0.0509 | -0.006 | 27.9371
16.5 | 1.4306 | 0.05547 | -0.0061 | 25.7905
17 | 1.4414 | 0.05998 | -0.0065 | 24.0313
17.5 | 1.4475 | 0.06508 | -0.0071 | 22.2419
18 | 1.4539 | 0.07037 | -0.0081 | 20.6608
18.5 | 1.4613 | 0.07566 | -0.0092 | 19.314
19 | 1.4659 | 0.08145 | -0.0107 | 17.9975
19.5 | 1.4662 | 0.08793 | -0.0126 | 16.6746
20 | 1.4703 | 0.09407 | -0.0147 | 15.6299

## 61. Re 3M Mach 0.25 (1)
BIGFOIL.COM POLAR EXPORT
NACA63-419 a=0.2
NACA63-419 a=0.2 |  |  |  | Cl Max: | 1.62 | at alpha= | 14 | deg
JavaFoil+Calcfoil stall+Eppler ext transition |  |  |  | L/D Max: | 117.179 | at alpha= | 5.5 | deg
Re: | 3000000 |  |  | Cd Min: | 0.006 | at alpha= | -2 | deg
Mach: | 0.25 |  |  | Cl=0 at alpha= | -2.1875 | deg
|  |  |  | @ Cl=0.1, Cd= | 0.0060134
|  |  |  | @ Cl=0.4, Cd= | 0.0062571
|  |  |  | @ Cl=0.6, Cd= | 0.0066156
alpha (deg) | Cl | Cd | Cm | Cl/Cd
-17.5 | -0.678 | 0.13458 | -0.008 | -5.034
-17 | -0.722 | 0.12541 | -0.008 | -5.76
-16.5 | -0.765 | 0.1144 | -0.009 | -6.686
-16 | -0.802 | 0.10542 | -0.01 | -7.609
-15.5 | -0.83 | 0.10172 | -0.01 | -8.158
-15 | -0.859 | 0.09176 | -0.011 | -9.358
-14.5 | -0.928 | 0.05615 | -0.014 | -16.526
-14 | -0.956 | 0.04609 | -0.015 | -20.733
-13.5 | -0.981 | 0.03594 | -0.016 | -27.297
-13 | -0.993 | 0.02975 | -0.017 | -33.392
-12.5 | -0.996 | 0.0254 | -0.017 | -39.208
-12 | -0.986 | 0.0231 | -0.018 | -42.685
-11.5 | -0.973 | 0.0202 | -0.019 | -48.169
-11 | -0.951 | 0.01822 | -0.02 | -52.228
-10.5 | -0.922 | 0.01692 | -0.02 | -54.512
-10 | -0.889 | 0.01544 | -0.021 | -57.565
-9.5 | -0.851 | 0.01421 | -0.022 | -59.898
-9 | -0.808 | 0.0132 | -0.022 | -61.221
-8.5 | -0.761 | 0.01233 | -0.023 | -61.749
-8 | -0.712 | 0.01131 | -0.024 | -62.964
-7.5 | -0.658 | 0.00968 | -0.025 | -67.969
-7 | -0.606 | 0.00946 | -0.026 | -64.079
-6.5 | -0.546 | 0.00964 | -0.026 | -56.631
-6 | -0.484 | 0.00939 | -0.027 | -51.577
-5.5 | -0.422 | 0.00904 | -0.028 | -46.737
-5 | -0.36 | 0.00881 | -0.028 | -40.83
-4.5 | -0.296 | 0.00785 | -0.029 | -37.758
-4 | -0.233 | 0.00613 | -0.03 | -37.984
-3.5 | -0.169 | 0.00608 | -0.03 | -27.758
-3 | -0.105 | 0.00604 | -0.031 | -17.305
-2.5 | -0.04 | 0.00601 | -0.032 | -6.687
-2 | 0.024 | 0.006 | -0.032 | 4.062
-1.5 | 0.089 | 0.00601 | -0.033 | 14.804
-1 | 0.154 | 0.00603 | -0.034 | 25.497
-0.5 | 0.218 | 0.00609 | -0.034 | 35.866
0 | 0.283 | 0.00612 | -0.035 | 46.224
0.5 | 0.348 | 0.00619 | -0.036 | 56.124
1 | 0.41 | 0.00627 | -0.036 | 65.487
1.5 | 0.475 | 0.00635 | -0.037 | 74.697
2 | 0.539 | 0.00648 | -0.038 | 83.073
2.5 | 0.602 | 0.00662 | -0.038 | 90.948
3 | 0.666 | 0.00679 | -0.039 | 98.116
3.5 | 0.73 | 0.00694 | -0.04 | 105.188
4 | 0.793 | 0.0072 | -0.04 | 110.131
4.5 | 0.848 | 0.00753 | -0.041 | 112.591
5 | 0.907 | 0.00783 | -0.041 | 115.876
5.5 | 0.966 | 0.00824 | -0.042 | 117.179
6 | 1.024 | 0.00875 | -0.042 | 116.937
6.5 | 1.079 | 0.00962 | -0.043 | 112.166
7 | 1.135 | 0.01031 | -0.043 | 110.154
7.5 | 1.19 | 0.01099 | -0.044 | 108.247
8 | 1.242 | 0.01169 | -0.044 | 106.291
8.5 | 1.293 | 0.01245 | -0.045 | 103.871
9 | 1.342 | 0.01352 | -0.045 | 99.242
9.5 | 1.383 | 0.01642 | -0.046 | 84.215
10 | 1.425 | 0.01861 | -0.046 | 76.586
10.5 | 1.46 | 0.02268 | -0.046 | 64.375
11 | 1.497 | 0.02412 | -0.047 | 62.087
11.5 | 1.531 | 0.0258 | -0.047 | 59.331
12 | 1.56 | 0.02757 | -0.048 | 56.6
12.5 | 1.586 | 0.02943 | -0.048 | 53.875
13 | 1.604 | 0.0316 | -0.049 | 50.755
13.5 | 1.615 | 0.0338 | -0.049 | 47.789
14 | 1.62 | 0.03605 | -0.049 | 44.949
14.5 | 1.619 | 0.03876 | -0.05 | 41.766
15 | 1.61 | 0.04161 | -0.05 | 38.698
15.5 | 1.595 | 0.04481 | -0.051 | 35.588
16 | 1.572 | 0.04801 | -0.051 | 32.751
16.5 | 1.539 | 0.05165 | -0.051 | 29.796
17 | 1.496 | 0.05627 | -0.052 | 26.584
17.5 | 1.446 | 0.06043 | -0.052 | 23.935
18 | 1.389 | 0.06577 | -0.052 | 21.116
18.5 | 1.323 | 0.07265 | -0.052 | 18.215
19 | 1.252 | 0.08026 | -0.052 | 15.601

## 62. Re 3M Mach 0.25 (2)
BIGFOIL.COM POLAR EXPORT
NACA63-419 a=0.2
NACA63-419 a=0.2 |  |  |  | Cl Max: | 1.419 | at alpha= | 20 | deg
XFOIL ncrit=9 |  |  |  | L/D Max: | 149.564 | at alpha= | 7 | deg
Re: | 3000000 |  |  | Cd Min: | 0.11291 | at alpha= | 20 | deg
Mach: | 0.25 |  |  | Cl=0 at alpha= | -2.2018 | deg
|  |  |  | @ Cl=0.1, Cd= | 0.00547
|  |  |  | @ Cl=0.4, Cd= | 0.0055188
|  |  |  | @ Cl=0.6, Cd= | 0.0057418
alpha (deg) | Cl | Cd | Cm | Cl/Cd
-20 | -1.076 | 0.10829 | -0.0306 | -9.9363
-19.5 | -1.1426 | 0.08941 | -0.0431 | -12.7793
-18.5 | -1.194 | 0.06633 | -0.0577 | -18.0009
-18 | -1.2106 | 0.05806 | -0.061 | -20.8508
-17.5 | -1.2154 | 0.05134 | -0.0633 | -23.6735
-17 | -1.217 | 0.04533 | -0.0648 | -26.8476
-16.5 | -1.2156 | 0.04002 | -0.0655 | -30.3748
-16 | -1.2118 | 0.03532 | -0.0654 | -34.3092
-15.5 | -1.1982 | 0.03175 | -0.0647 | -37.7386
-15 | -1.1912 | 0.02794 | -0.0633 | -42.6342
-14.5 | -1.1744 | 0.02505 | -0.0615 | -46.8822
-14 | -1.1657 | 0.02187 | -0.0588 | -53.3013
-13.5 | -1.1522 | 0.01927 | -0.0557 | -59.7924
-13 | -1.1253 | 0.01761 | -0.0529 | -63.9012
-12.5 | -1.0944 | 0.01629 | -0.0499 | -67.1823
-12 | -1.0659 | 0.0151 | -0.0463 | -70.5894
-11.5 | -1.0392 | 0.01417 | -0.0415 | -73.338
-11 | -1.0002 | 0.01354 | -0.0382 | -73.87
-10.5 | -0.9542 | 0.01285 | -0.0361 | -74.2568
-10 | -0.904 | 0.01225 | -0.0346 | -73.7959
-9.5 | -0.8508 | 0.01177 | -0.0335 | -72.2855
-9 | -0.7976 | 0.0112 | -0.0325 | -71.2143
-8.5 | -0.7418 | 0.01077 | -0.0319 | -68.8765
-8 | -0.6854 | 0.01032 | -0.0314 | -66.4147
-7.5 | -0.6278 | 0.00994 | -0.0311 | -63.159
-7 | -0.5697 | 0.00954 | -0.031 | -59.717
-6.5 | -0.5108 | 0.00922 | -0.031 | -55.4013
-6 | -0.4517 | 0.00885 | -0.0312 | -51.0395
-5.5 | -0.3927 | 0.00849 | -0.0313 | -46.2544
-5 | -0.3338 | 0.00804 | -0.0316 | -41.5174
-4.5 | -0.2741 | 0.0077 | -0.032 | -35.5974
-4 | -0.2143 | 0.0073 | -0.0324 | -29.3562
-3.5 | -0.1551 | 0.00682 | -0.0329 | -22.7419
-3 | -0.098 | 0.00599 | -0.0333 | -16.3606
-2.5 | -0.0371 | 0.00566 | -0.034 | -6.5548
-2 | 0.0251 | 0.00554 | -0.0349 | 4.5307
-1.5 | 0.0879 | 0.00547 | -0.0358 | 16.0695
-1 | 0.1505 | 0.00547 | -0.0368 | 27.5137
-0.5 | 0.2135 | 0.00542 | -0.0378 | 39.3911
0 | 0.2761 | 0.00543 | -0.0387 | 50.8471
0.5 | 0.3391 | 0.00548 | -0.0397 | 61.8796
1 | 0.4018 | 0.00552 | -0.0407 | 72.7899
1.5 | 0.4645 | 0.00558 | -0.0417 | 83.2437
2 | 0.5272 | 0.00564 | -0.0427 | 93.4752
2.5 | 0.5894 | 0.00573 | -0.0436 | 102.8621
3 | 0.6521 | 0.0058 | -0.0445 | 112.431
3.5 | 0.7138 | 0.00594 | -0.0454 | 120.1684
4 | 0.7761 | 0.00601 | -0.0463 | 129.1348
4.5 | 0.8374 | 0.00618 | -0.047 | 135.5016
5 | 0.8984 | 0.00636 | -0.0477 | 141.2579
5.5 | 0.9583 | 0.00659 | -0.0482 | 145.4173
6 | 1.0176 | 0.00686 | -0.0485 | 148.3382
7 | 1.1322 | 0.00757 | -0.0486 | 149.5641
7.5 | 1.1824 | 0.00824 | -0.0477 | 143.4951
8 | 1.2257 | 0.00912 | -0.0456 | 134.3969
8.5 | 1.2653 | 0.00996 | -0.043 | 127.0382
9 | 1.2835 | 0.01097 | -0.0367 | 117.0009
9.5 | 1.282 | 0.01277 | -0.0287 | 100.3915
10.5 | 1.2966 | 0.01724 | -0.0183 | 75.2088
11.5 | 1.3225 | 0.02291 | -0.0129 | 57.7259
12 | 1.3292 | 0.02637 | -0.0101 | 50.4058
12.5 | 1.3332 | 0.03029 | -0.0078 | 44.0145
13 | 1.3358 | 0.03465 | -0.0059 | 38.5512
13.5 | 1.3428 | 0.0389 | -0.0046 | 34.5193
14 | 1.3508 | 0.0433 | -0.0037 | 31.1963
14.5 | 1.3603 | 0.04772 | -0.0032 | 28.5059
15 | 1.3695 | 0.05234 | -0.0029 | 26.1655
15.5 | 1.3802 | 0.05699 | -0.0029 | 24.2183
16 | 1.3869 | 0.06223 | -0.0032 | 22.2867
16.5 | 1.3969 | 0.06726 | -0.0037 | 20.7687
17 | 1.4024 | 0.07296 | -0.0047 | 19.2215
17.5 | 1.4074 | 0.07889 | -0.0059 | 17.84
18 | 1.4137 | 0.08489 | -0.0074 | 16.6533
18.5 | 1.4152 | 0.09161 | -0.0095 | 15.4481
19 | 1.4165 | 0.09857 | -0.0118 | 14.3705
19.5 | 1.4187 | 0.10554 | -0.0145 | 13.4423
20 | 1.419 | 0.11291 | -0.0175 | 12.5675

## 63. Re 3M Mach 0.50 (1)
BIGFOIL.COM POLAR EXPORT
NACA63-419 a=0.2
NACA63-419 a=0.2 |  |  |  | Cl Max: | 1.476 | at alpha= | 10 | deg
JavaFoil+Calcfoil stall+Eppler ext transition |  |  |  | L/D Max: | 103.197 | at alpha= | 4.5 | deg
Re: | 3000000 |  |  | Cd Min: | 0.0063 | at alpha= | -2 | deg
Mach: | 0.5 |  |  | Cl=0 at alpha= | -2.1875 | deg
|  |  |  | @ Cl=0.1, Cd= | 0.00632
|  |  |  | @ Cl=0.4, Cd= | 0.0066791
|  |  |  | @ Cl=0.6, Cd= | 0.0073429
alpha (deg) | Cl | Cd | Cm | Cl/Cd
-20 | -1.021 | 0.17186 | -0.007 | -5.94
-19.5 | -0.993 | 0.16701 | -0.007 | -5.944
-19 | -0.965 | 0.15901 | -0.008 | -6.067
-18.5 | -0.938 | 0.15537 | -0.008 | -6.036
-18 | -0.907 | 0.15249 | -0.008 | -5.945
-17.5 | -0.878 | 0.14359 | -0.008 | -6.116
-17 | -0.85 | 0.14323 | -0.009 | -5.932
-16.5 | -0.823 | 0.13763 | -0.009 | -5.98
-16 | -0.792 | 0.13361 | -0.009 | -5.928
-15.5 | -0.763 | 0.1245 | -0.009 | -6.13
-15 | -0.735 | 0.12075 | -0.009 | -6.085
-14.5 | -0.707 | 0.12145 | -0.01 | -5.825
-14 | -0.677 | 0.11269 | -0.01 | -6.007
-13.5 | -0.648 | 0.10929 | -0.01 | -5.933
-13 | -0.62 | 0.10586 | -0.01 | -5.858
-12.5 | -0.592 | 0.09981 | -0.01 | -5.929
-12 | -0.563 | 0.09496 | -0.01 | -5.925
-11.5 | -0.534 | 0.09176 | -0.01 | -5.816
-11 | -0.506 | 0.09047 | -0.011 | -5.596
-10.5 | -0.476 | 0.09186 | -0.01 | -5.18
-10 | -0.453 | 0.06821 | -0.014 | -6.64
-9.5 | -0.716 | 0.03086 | -0.022 | -23.191
-9 | -0.783 | 0.02112 | -0.024 | -37.062
-8.5 | -0.779 | 0.01763 | -0.025 | -44.183
-8 | -0.743 | 0.01566 | -0.026 | -47.452
-7.5 | -0.697 | 0.01411 | -0.027 | -49.405
-7 | -0.646 | 0.01265 | -0.028 | -51.069
-6.5 | -0.587 | 0.01187 | -0.029 | -49.443
-6 | -0.525 | 0.0112 | -0.029 | -46.894
-5.5 | -0.461 | 0.0106 | -0.03 | -43.529
-5 | -0.396 | 0.00961 | -0.031 | -41.184
-4.5 | -0.33 | 0.00947 | -0.032 | -34.852
-4 | -0.259 | 0.00922 | -0.033 | -28.15
-3.5 | -0.188 | 0.00638 | -0.034 | -29.504
-3 | -0.117 | 0.00632 | -0.035 | -18.467
-2.5 | -0.045 | 0.00632 | -0.035 | -7.107
-2 | 0.027 | 0.0063 | -0.036 | 4.322
-1.5 | 0.1 | 0.00632 | -0.037 | 15.743
-1 | 0.172 | 0.00639 | -0.038 | 26.896
-0.5 | 0.244 | 0.00646 | -0.038 | 37.771
0 | 0.316 | 0.00658 | -0.039 | 48.096
0.5 | 0.389 | 0.00666 | -0.04 | 58.333
1 | 0.458 | 0.00678 | -0.041 | 67.539
1.5 | 0.526 | 0.00698 | -0.041 | 75.413
2 | 0.594 | 0.00732 | -0.042 | 81.196
2.5 | 0.662 | 0.00758 | -0.042 | 87.35
3 | 0.73 | 0.00782 | -0.043 | 93.338
3.5 | 0.797 | 0.00816 | -0.043 | 97.63
4 | 0.864 | 0.00857 | -0.044 | 100.723
4.5 | 0.93 | 0.00901 | -0.045 | 103.197
5 | 0.994 | 0.00964 | -0.045 | 103.137
5.5 | 1.058 | 0.0104 | -0.046 | 101.71
6 | 1.12 | 0.01163 | -0.046 | 96.258
6.5 | 1.181 | 0.01261 | -0.047 | 93.625
7 | 1.241 | 0.01359 | -0.047 | 91.271
7.5 | 1.297 | 0.01455 | -0.048 | 89.131
8 | 1.349 | 0.01586 | -0.049 | 85.03
8.5 | 1.391 | 0.0189 | -0.049 | 73.626
9 | 1.428 | 0.02277 | -0.049 | 62.705
9.5 | 1.454 | 0.02862 | -0.05 | 50.807
10 | 1.476 | 0.03124 | -0.05 | 47.255
10.5 | 1.476 | 0.03431 | -0.05 | 43.011
11 | 1.44 | 0.03808 | -0.051 | 37.826
11.5 | 1.323 | 0.04281 | -0.051 | 30.909
12 | 0.907 | 0.05508 | -0.051 | 16.465
12.5 | 0.829 | 0.09768 | -0.026 | 8.484
13 | 0.856 | 0.10307 | -0.026 | 8.3
13.5 | 0.891 | 0.10979 | -0.033 | 8.113
14 | 0.912 | 0.11464 | -0.029 | 7.953
14.5 | 1.031 | 0.08338 | -0.051 | 12.37
15 | 0.969 | 0.12506 | -0.032 | 7.748

## 64. Re 3M Mach 0.50 (2)
BIGFOIL.COM POLAR EXPORT
NACA63-419 a=0.2
NACA63-419 a=0.2 |  |  |  | Cl Max: | 1.2954 | at alpha= | 8.5 | deg
XFOIL ncrit=9 |  |  |  | L/D Max: | 143.51 | at alpha= | 5.5 | deg
Re: | 3000000 |  |  | Cd Min: | 0.13419 | at alpha= | -16.5 | deg
Mach: | 0.5 |  |  | Cl=0 at alpha= | -2.2255 | deg
|  |  |  | @ Cl=0.1, Cd= | 0.0058162
|  |  |  | @ Cl=0.4, Cd= | 0.0059231
|  |  |  | @ Cl=0.6, Cd= | 0.006171
alpha (deg) | Cl | Cd | Cm | Cl/Cd
-16.5 | -0.7148 | 0.13419 | -0.024 | -5.3268
-16 | -0.7391 | 0.12063 | -0.034 | -6.127
-15.5 | -0.7636 | 0.10759 | -0.0436 | -7.0973
-15 | -0.7879 | 0.09498 | -0.0526 | -8.2954
-14.5 | -0.8142 | 0.08235 | -0.0616 | -9.8871
-14 | -0.8417 | 0.07025 | -0.07 | -11.9815
-13.5 | -0.8658 | 0.05968 | -0.0766 | -14.5074
-13 | -0.8938 | 0.04982 | -0.0817 | -17.9406
-12.5 | -0.9157 | 0.04158 | -0.0843 | -22.0226
-12 | -0.9276 | 0.03491 | -0.0846 | -26.5712
-11.5 | -0.9298 | 0.02961 | -0.0831 | -31.4016
-11 | -0.9227 | 0.02528 | -0.0804 | -36.4992
-10.5 | -0.9016 | 0.02205 | -0.077 | -40.8889
-10 | -0.8761 | 0.01927 | -0.0732 | -45.4645
-9.5 | -0.8436 | 0.0171 | -0.0691 | -49.3333
-9 | -0.8081 | 0.01528 | -0.0649 | -52.8861
-8.5 | -0.7758 | 0.0137 | -0.0597 | -56.6277
-8 | -0.7474 | 0.0126 | -0.0528 | -59.3175
-7.5 | -0.6947 | 0.01183 | -0.0489 | -58.7236
-7 | -0.6367 | 0.0111 | -0.0459 | -57.3604
-6.5 | -0.5734 | 0.01054 | -0.0439 | -54.4023
-6 | -0.5085 | 0.00998 | -0.0422 | -50.9519
-5.5 | -0.4415 | 0.00954 | -0.0411 | -46.2788
-5 | -0.3736 | 0.00908 | -0.0404 | -41.1454
-4.5 | -0.307 | 0.00857 | -0.0397 | -35.8226
-4 | -0.239 | 0.00808 | -0.0395 | -29.5792
-3.5 | -0.1707 | 0.00764 | -0.0394 | -22.3429
-3 | -0.1037 | 0.00701 | -0.0395 | -14.7932
-2.5 | -0.0392 | 0.00609 | -0.0395 | -6.4368
-2 | 0.0322 | 0.0059 | -0.0402 | 5.4576
-1.5 | 0.105 | 0.00581 | -0.0411 | 18.0723
-0.5 | 0.2506 | 0.00581 | -0.0431 | 43.1325
0 | 0.3232 | 0.00584 | -0.0441 | 55.3425
0.5 | 0.3962 | 0.00592 | -0.0451 | 66.9257
1 | 0.4688 | 0.00598 | -0.0461 | 78.3946
1.5 | 0.5413 | 0.00609 | -0.047 | 88.8834
2 | 0.6138 | 0.00619 | -0.0479 | 99.1599
2.5 | 0.6859 | 0.00632 | -0.0486 | 108.5285
3 | 0.7584 | 0.00646 | -0.0493 | 117.3994
3.5 | 0.8299 | 0.00663 | -0.0498 | 125.1735
4 | 0.9016 | 0.00681 | -0.0501 | 132.3935
4.5 | 0.9725 | 0.00704 | -0.0502 | 138.1392
5 | 1.0413 | 0.00735 | -0.0498 | 141.6735
5.5 | 1.1079 | 0.00772 | -0.049 | 143.5104
6 | 1.1701 | 0.0082 | -0.0473 | 142.6951
6.5 | 1.2248 | 0.00883 | -0.0445 | 138.7089
7.5 | 1.2733 | 0.01125 | -0.0308 | 113.1822
8.5 | 1.2954 | 0.01629 | -0.0184 | 79.5212
9 | 1.2937 | 0.01984 | -0.0125 | 65.2067
9.5 | 1.2792 | 0.02437 | -0.0068 | 52.4908
10 | 1.2665 | 0.02922 | -0.0021 | 43.3436
10.5 | 1.2571 | 0.03427 | 0.0015 | 36.6822
11 | 1.2672 | 0.03978 | 0.0009 | 31.8552
11.5 | 1.2652 | 0.04508 | 0.0031 | 28.0657
12 | 1.2633 | 0.05095 | 0.0042 | 24.7949
12.5 | 1.2548 | 0.05763 | 0.0047 | 21.7734
13 | 1.2476 | 0.06463 | 0.0046 | 19.3037
13.5 | 1.248 | 0.07136 | 0.004 | 17.4888

## 65. Re 4M Mach 0.00 (1)
BIGFOIL.COM POLAR EXPORT
NACA63-419 a=0.2
NACA63-419 a=0.2 |  |  |  | Cl Max: | 1.69 | at alpha= | 16 | deg
JavaFoil+Calcfoil stall+Eppler ext transition |  |  |  | L/D Max: | 122.247 | at alpha= | 5 | deg
Re: | 4000000 |  |  | Cd Min: | 0.00574 | at alpha= | -2.5 | deg
Mach: | 0 |  |  | Cl=0 at alpha= | -2.1905 | deg
|  |  |  | @ Cl=0.1, Cd= | 0.0057422
|  |  |  | @ Cl=0.4, Cd= | 0.0059916
|  |  |  | @ Cl=0.6, Cd= | 0.0062893
alpha (deg) | Cl | Cd | Cm | Cl/Cd
-19.5 | -0.924 | 0.13651 | -0.007 | -6.768
-19 | -0.941 | 0.12854 | -0.008 | -7.321
-18.5 | -0.958 | 0.11934 | -0.008 | -8.028
-18 | -0.975 | 0.10961 | -0.009 | -8.892
-17.5 | -0.993 | 0.09784 | -0.009 | -10.148
-17 | -1.025 | 0.07718 | -0.011 | -13.276
-16.5 | -1.052 | 0.06082 | -0.012 | -17.297
-16 | -1.071 | 0.04947 | -0.012 | -21.66
-15.5 | -1.083 | 0.04164 | -0.013 | -26.017
-15 | -1.09 | 0.03557 | -0.014 | -30.636
-14.5 | -1.094 | 0.02964 | -0.015 | -36.926
-14 | -1.089 | 0.02624 | -0.015 | -41.516
-13.5 | -1.079 | 0.02357 | -0.016 | -45.779
-13 | -1.065 | 0.02128 | -0.017 | -50.014
-12.5 | -1.045 | 0.01935 | -0.017 | -54.027
-12 | -1.022 | 0.01764 | -0.018 | -57.939
-11.5 | -0.993 | 0.01629 | -0.019 | -60.984
-11 | -0.961 | 0.01507 | -0.019 | -63.797
-10.5 | -0.925 | 0.01412 | -0.02 | -65.546
-10 | -0.886 | 0.01316 | -0.021 | -67.33
-9.5 | -0.844 | 0.01221 | -0.021 | -69.102
-9 | -0.798 | 0.01159 | -0.022 | -68.834
-8.5 | -0.749 | 0.01093 | -0.023 | -68.573
-8 | -0.704 | 0.00937 | -0.024 | -75.13
-7.5 | -0.647 | 0.00943 | -0.024 | -68.619
-7 | -0.589 | 0.00862 | -0.025 | -68.329
-6.5 | -0.53 | 0.00889 | -0.025 | -59.585
-6 | -0.47 | 0.00866 | -0.026 | -54.296
-5.5 | -0.41 | 0.00846 | -0.027 | -48.425
-5 | -0.349 | 0.00778 | -0.027 | -44.778
-4.5 | -0.287 | 0.00755 | -0.028 | -38.059
-4 | -0.226 | 0.00589 | -0.029 | -38.292
-3.5 | -0.164 | 0.00578 | -0.029 | -28.274
-3 | -0.101 | 0.00577 | -0.03 | -17.557
-2.5 | -0.039 | 0.00574 | -0.031 | -6.784
-2 | 0.024 | 0.00575 | -0.031 | 4.101
-1.5 | 0.086 | 0.00574 | -0.032 | 15.018
-1 | 0.149 | 0.00575 | -0.032 | 25.886
-0.5 | 0.211 | 0.00577 | -0.033 | 36.618
0 | 0.274 | 0.00587 | -0.034 | 46.644
0.5 | 0.337 | 0.00593 | -0.034 | 56.793
1 | 0.398 | 0.00599 | -0.035 | 66.366
1.5 | 0.46 | 0.00604 | -0.036 | 76.097
2 | 0.522 | 0.00617 | -0.036 | 84.512
2.5 | 0.584 | 0.00625 | -0.037 | 93.419
3 | 0.645 | 0.0064 | -0.038 | 100.829
3.5 | 0.707 | 0.00653 | -0.038 | 108.194
4 | 0.768 | 0.00678 | -0.039 | 113.39
4.5 | 0.83 | 0.00695 | -0.04 | 119.346
5 | 0.891 | 0.00729 | -0.04 | 122.247
5.5 | 0.942 | 0.00772 | -0.041 | 122.022
6 | 0.996 | 0.00838 | -0.041 | 118.925
6.5 | 1.052 | 0.00889 | -0.042 | 118.348
7 | 1.107 | 0.00939 | -0.042 | 117.873
7.5 | 1.161 | 0.0099 | -0.043 | 117.281
8 | 1.214 | 0.01043 | -0.043 | 116.386
8.5 | 1.264 | 0.01121 | -0.044 | 112.767
9 | 1.309 | 0.01287 | -0.044 | 101.768
9.5 | 1.353 | 0.01485 | -0.044 | 91.154
10 | 1.398 | 0.01634 | -0.045 | 85.544
10.5 | 1.441 | 0.01745 | -0.045 | 82.601
11 | 1.477 | 0.02062 | -0.046 | 71.611
11.5 | 1.514 | 0.02196 | -0.046 | 68.968
12 | 1.549 | 0.02332 | -0.047 | 66.43
12.5 | 1.582 | 0.02488 | -0.047 | 63.583
13 | 1.61 | 0.02642 | -0.047 | 60.92
13.5 | 1.633 | 0.02807 | -0.048 | 58.164
14 | 1.652 | 0.02991 | -0.048 | 55.234
14.5 | 1.667 | 0.03187 | -0.049 | 52.31
15 | 1.679 | 0.03389 | -0.049 | 49.545
15.5 | 1.686 | 0.036 | -0.05 | 46.83
16 | 1.69 | 0.03827 | -0.05 | 44.164
16.5 | 1.687 | 0.0409 | -0.05 | 41.239
17 | 1.678 | 0.04351 | -0.051 | 38.576
17.5 | 1.666 | 0.04646 | -0.051 | 35.865
18 | 1.65 | 0.04963 | -0.052 | 33.244
18.5 | 1.63 | 0.05312 | -0.052 | 30.683
19 | 1.607 | 0.05691 | -0.052 | 28.227
19.5 | 1.581 | 0.06029 | -0.052 | 26.217
20 | 1.551 | 0.06469 | -0.053 | 23.982

## 66. Re 4M Mach 0.00 (2)
BIGFOIL.COM POLAR EXPORT
NACA63-419 a=0.2
NACA63-419 a=0.2 |  |  |  | Cl Max: | 1.5182 | at alpha= | 20 | deg
XFOIL ncrit=9 |  |  |  | L/D Max: | 156.218 | at alpha= | 6.5 | deg
Re: | 4000000 |  |  | Cd Min: | 0.08517 | at alpha= | 20 | deg
Mach: | 0 |  |  | Cl=0 at alpha= | -2.1997 | deg
|  |  |  | @ Cl=0.1, Cd= | 0.0051019
|  |  |  | @ Cl=0.4, Cd= | 0.0051249
|  |  |  | @ Cl=0.6, Cd= | 0.0053099
alpha (deg) | Cl | Cd | Cm | Cl/Cd
-20 | -1.3516 | 0.05486 | -0.0521 | -24.6373
-19.5 | -1.3587 | 0.04832 | -0.0542 | -28.1188
-19 | -1.3553 | 0.04323 | -0.0555 | -31.3509
-18.5 | -1.3416 | 0.03929 | -0.0569 | -34.1461
-18 | -1.3339 | 0.03544 | -0.0568 | -37.6383
-17.5 | -1.3222 | 0.03213 | -0.0563 | -41.1516
-17 | -1.3098 | 0.02905 | -0.0554 | -45.0878
-16.5 | -1.2946 | 0.02632 | -0.0542 | -49.1869
-15.5 | -1.2534 | 0.02202 | -0.0512 | -56.921
-15 | -1.2385 | 0.01976 | -0.0486 | -62.6771
-14 | -1.2147 | 0.01571 | -0.041 | -77.3202
-13.5 | -1.1901 | 0.01473 | -0.0372 | -80.7943
-13 | -1.1667 | 0.01394 | -0.0326 | -83.6944
-12.5 | -1.125 | 0.01336 | -0.0308 | -84.2066
-12 | -1.0814 | 0.01273 | -0.0293 | -84.9489
-11.5 | -1.0343 | 0.01219 | -0.0283 | -84.8482
-11 | -0.9845 | 0.01174 | -0.0277 | -83.8586
-10.5 | -0.9342 | 0.01123 | -0.0272 | -83.1879
-10 | -0.8821 | 0.01081 | -0.0269 | -81.6004
-9.5 | -0.8284 | 0.01044 | -0.0268 | -79.3487
-9 | -0.775 | 0.01002 | -0.0267 | -77.3453
-8.5 | -0.7198 | 0.00969 | -0.0268 | -74.2828
-8 | -0.6645 | 0.00935 | -0.027 | -71.0695
-7.5 | -0.6083 | 0.00904 | -0.0272 | -67.2898
-7 | -0.5518 | 0.00875 | -0.0276 | -63.0629
-6.5 | -0.4947 | 0.00846 | -0.028 | -58.4752
-6 | -0.4377 | 0.00817 | -0.0284 | -53.5741
-5.5 | -0.3805 | 0.00783 | -0.0289 | -48.5951
-5 | -0.3233 | 0.00749 | -0.0294 | -43.1642
-4.5 | -0.2654 | 0.00718 | -0.03 | -36.9638
-4 | -0.2074 | 0.00688 | -0.0307 | -30.1453
-3.5 | -0.1496 | 0.00652 | -0.0313 | -22.9448
-3 | -0.0927 | 0.00595 | -0.032 | -15.5798
-2.5 | -0.0358 | 0.00541 | -0.0327 | -6.6174
-2 | 0.0238 | 0.0052 | -0.0335 | 4.5769
-1.5 | 0.0837 | 0.00511 | -0.0345 | 16.3796
-1 | 0.1442 | 0.00508 | -0.0354 | 28.3858
-0.5 | 0.2045 | 0.00505 | -0.0364 | 40.495
0 | 0.2647 | 0.00505 | -0.0374 | 52.4158
0.5 | 0.3251 | 0.00505 | -0.0384 | 64.3762
1 | 0.3853 | 0.00512 | -0.0394 | 75.2539
1.5 | 0.4458 | 0.00514 | -0.0404 | 86.7315
2 | 0.5057 | 0.00522 | -0.0414 | 96.8774
2.5 | 0.566 | 0.00527 | -0.0424 | 107.4004
3 | 0.6257 | 0.00534 | -0.0433 | 117.1723
3.5 | 0.6855 | 0.00542 | -0.0443 | 126.476
4 | 0.7449 | 0.00553 | -0.0452 | 134.7016
4.5 | 0.8038 | 0.00565 | -0.0461 | 142.2655
5 | 0.8621 | 0.00584 | -0.0469 | 147.6199
5.5 | 0.9197 | 0.00607 | -0.0476 | 151.5157
6 | 0.9768 | 0.0063 | -0.0483 | 155.0476
6.5 | 1.0326 | 0.00661 | -0.0488 | 156.2179
7 | 1.086 | 0.00706 | -0.0489 | 153.8244
7.5 | 1.1343 | 0.0078 | -0.0484 | 145.4231
8 | 1.1828 | 0.00841 | -0.0478 | 140.6421
8.5 | 1.2275 | 0.00912 | -0.0467 | 134.5943
9 | 1.2628 | 0.01012 | -0.0441 | 124.7826
9.5 | 1.2904 | 0.01108 | -0.0402 | 116.4621
10 | 1.2954 | 0.01224 | -0.0327 | 105.8333
10.5 | 1.3078 | 0.01375 | -0.0276 | 95.1127
11 | 1.3237 | 0.01537 | -0.0235 | 86.1223
11.5 | 1.3439 | 0.01721 | -0.0211 | 78.0883
12 | 1.3562 | 0.01962 | -0.0179 | 69.1233
12.5 | 1.3649 | 0.02252 | -0.015 | 60.6083
13 | 1.3759 | 0.02547 | -0.0127 | 54.0204
13.5 | 1.3899 | 0.02841 | -0.0111 | 48.9229
14 | 1.4033 | 0.03157 | -0.0096 | 44.4504
14.5 | 1.4171 | 0.0349 | -0.0086 | 40.6046
15 | 1.4326 | 0.03822 | -0.0079 | 37.483
15.5 | 1.4444 | 0.042 | -0.0073 | 34.3905
16 | 1.4573 | 0.04579 | -0.007 | 31.8257
16.5 | 1.4687 | 0.04985 | -0.0068 | 29.4624
17 | 1.476 | 0.05443 | -0.0069 | 27.1174
17.5 | 1.4876 | 0.05872 | -0.0072 | 25.3338
18 | 1.4969 | 0.06335 | -0.0078 | 23.629
18.5 | 1.5002 | 0.06885 | -0.0087 | 21.7894
19 | 1.5095 | 0.07373 | -0.0097 | 20.4733
19.5 | 1.5156 | 0.07915 | -0.0111 | 19.1485
20 | 1.5182 | 0.08517 | -0.0129 | 17.8255

## 67. Re 4M Mach 0.10 (1)
BIGFOIL.COM POLAR EXPORT
NACA63-419 a=0.2
NACA63-419 a=0.2 |  |  |  | Cl Max: | 1.678 | at alpha= | 16 | deg
JavaFoil+Calcfoil stall+Eppler ext transition |  |  |  | L/D Max: | 126.483 | at alpha= | 5 | deg
Re: | 4000000 |  |  | Cd Min: | 0.00574 | at alpha= | -2.5 | deg
Mach: | 0.1 |  |  | Cl=0 at alpha= | -2.1905 | deg
|  |  |  | @ Cl=0.1, Cd= | 0.0057541
|  |  |  | @ Cl=0.4, Cd= | 0.00599
|  |  |  | @ Cl=0.6, Cd= | 0.0063244
alpha (deg) | Cl | Cd | Cm | Cl/Cd
-19.5 | -0.877 | 0.1418 | -0.007 | -6.185
-19 | -0.898 | 0.13324 | -0.008 | -6.737
-18.5 | -0.917 | 0.12487 | -0.008 | -7.344
-18 | -0.936 | 0.1158 | -0.008 | -8.083
-17.5 | -0.954 | 0.10598 | -0.009 | -9.005
-17 | -0.975 | 0.09391 | -0.01 | -10.378
-16.5 | -1.011 | 0.0716 | -0.011 | -14.119
-16 | -1.039 | 0.05617 | -0.012 | -18.494
-15.5 | -1.069 | 0.04068 | -0.013 | -26.276
-15 | -1.07 | 0.03821 | -0.014 | -27.994
-14.5 | -1.079 | 0.03117 | -0.015 | -34.616
-14 | -1.077 | 0.02743 | -0.015 | -39.272
-13.5 | -1.07 | 0.02436 | -0.016 | -43.95
-13 | -1.058 | 0.02194 | -0.017 | -48.227
-12.5 | -1.041 | 0.01986 | -0.017 | -52.416
-12 | -1.019 | 0.01805 | -0.018 | -56.472
-11.5 | -0.991 | 0.01684 | -0.019 | -58.87
-11 | -0.961 | 0.01535 | -0.019 | -62.648
-10.5 | -0.926 | 0.01435 | -0.02 | -64.512
-10 | -0.887 | 0.01336 | -0.021 | -66.421
-9.5 | -0.845 | 0.01243 | -0.021 | -68.005
-9 | -0.8 | 0.01172 | -0.022 | -68.219
-8.5 | -0.752 | 0.011 | -0.023 | -68.332
-8 | -0.707 | 0.00942 | -0.024 | -75.119
-7.5 | -0.65 | 0.00908 | -0.024 | -71.595
-7 | -0.592 | 0.00874 | -0.025 | -67.685
-6.5 | -0.532 | 0.00894 | -0.026 | -59.581
-6 | -0.472 | 0.00867 | -0.026 | -54.441
-5.5 | -0.412 | 0.00847 | -0.027 | -48.585
-5 | -0.35 | 0.0078 | -0.027 | -44.923
-4.5 | -0.289 | 0.00756 | -0.028 | -38.193
-4 | -0.227 | 0.00684 | -0.029 | -33.132
-3.5 | -0.164 | 0.00579 | -0.029 | -28.396
-3 | -0.102 | 0.00578 | -0.03 | -17.631
-2.5 | -0.039 | 0.00574 | -0.031 | -6.815
-2 | 0.024 | 0.00575 | -0.031 | 4.118
-1.5 | 0.087 | 0.00575 | -0.032 | 15.076
-1 | 0.15 | 0.00577 | -0.033 | 25.929
-0.5 | 0.212 | 0.00581 | -0.033 | 36.589
0 | 0.275 | 0.00586 | -0.034 | 47.009
0.5 | 0.338 | 0.00591 | -0.035 | 57.244
1 | 0.4 | 0.00599 | -0.035 | 66.666
1.5 | 0.462 | 0.00604 | -0.036 | 76.432
2 | 0.524 | 0.00617 | -0.037 | 84.903
2.5 | 0.586 | 0.0063 | -0.037 | 93.074
3 | 0.649 | 0.00641 | -0.038 | 101.232
3.5 | 0.71 | 0.00656 | -0.039 | 108.361
4 | 0.772 | 0.00678 | -0.039 | 113.903
4.5 | 0.834 | 0.00704 | -0.04 | 118.514
5 | 0.889 | 0.00703 | -0.04 | 126.483
5.5 | 0.946 | 0.00778 | -0.041 | 121.514
6 | 1.001 | 0.00845 | -0.041 | 118.429
6.5 | 1.057 | 0.00897 | -0.042 | 117.721
7 | 1.112 | 0.0095 | -0.042 | 117.04
7.5 | 1.166 | 0.00999 | -0.043 | 116.655
8 | 1.218 | 0.01054 | -0.043 | 115.625
8.5 | 1.269 | 0.01134 | -0.044 | 111.837
9 | 1.314 | 0.01316 | -0.044 | 99.862
9.5 | 1.358 | 0.01525 | -0.045 | 89.018
10 | 1.403 | 0.01658 | -0.045 | 84.585
10.5 | 1.445 | 0.0178 | -0.045 | 81.203
11 | 1.481 | 0.02097 | -0.046 | 70.617
11.5 | 1.518 | 0.0223 | -0.046 | 68.086
12 | 1.552 | 0.02371 | -0.047 | 65.465
12.5 | 1.584 | 0.02528 | -0.047 | 62.653
13 | 1.61 | 0.02686 | -0.048 | 59.966
13.5 | 1.632 | 0.0287 | -0.048 | 56.876
14 | 1.65 | 0.03048 | -0.049 | 54.142
14.5 | 1.663 | 0.03248 | -0.049 | 51.212
15 | 1.672 | 0.03472 | -0.049 | 48.167
15.5 | 1.677 | 0.03695 | -0.05 | 45.39
16 | 1.678 | 0.03932 | -0.05 | 42.674
16.5 | 1.671 | 0.04207 | -0.051 | 39.729
17 | 1.66 | 0.04485 | -0.051 | 37.007
17.5 | 1.643 | 0.04802 | -0.051 | 34.215
18 | 1.623 | 0.05131 | -0.052 | 31.625
18.5 | 1.598 | 0.05496 | -0.052 | 29.078
19 | 1.571 | 0.0586 | -0.052 | 26.801
19.5 | 1.539 | 0.06293 | -0.053 | 24.458
20 | 1.505 | 0.06774 | -0.053 | 22.212

## 68. Re 4M Mach 0.10 (2)
BIGFOIL.COM POLAR EXPORT
NACA63-419 a=0.2
NACA63-419 a=0.2 |  |  |  | Cl Max: | 1.5061 | at alpha= | 20 | deg
XFOIL ncrit=9 |  |  |  | L/D Max: | 156.081 | at alpha= | 6.5 | deg
Re: | 4000000 |  |  | Cd Min: | 0.08894 | at alpha= | 20 | deg
Mach: | 0.1 |  |  | Cl=0 at alpha= | -2.2008 | deg
|  |  |  | @ Cl=0.1, Cd= | 0.0051198
|  |  |  | @ Cl=0.4, Cd= | 0.0051359
|  |  |  | @ Cl=0.6, Cd= | 0.0053301
alpha (deg) | Cl | Cd | Cm | Cl/Cd
-18.5 | -1.3284 | 0.04214 | -0.0583 | -31.5235
-18 | -1.323 | 0.03782 | -0.0585 | -34.9815
-17.5 | -1.3125 | 0.03418 | -0.0582 | -38.3996
-17 | -1.3024 | 0.03074 | -0.0575 | -42.3682
-16.5 | -1.2896 | 0.02768 | -0.0564 | -46.5896
-16 | -1.2716 | 0.02516 | -0.0551 | -50.5405
-15.5 | -1.2504 | 0.023 | -0.0535 | -54.3652
-15 | -1.2328 | 0.02077 | -0.0513 | -59.3548
-14.5 | -1.2114 | 0.01892 | -0.0488 | -64.0275
-14 | -1.2081 | 0.0164 | -0.0442 | -73.6646
-13.5 | -1.1866 | 0.01512 | -0.0404 | -78.4788
-13 | -1.1651 | 0.01417 | -0.0356 | -82.223
-12.5 | -1.1297 | 0.01355 | -0.0326 | -83.3727
-12 | -1.0861 | 0.01293 | -0.0309 | -83.9985
-11.5 | -1.0399 | 0.01234 | -0.0297 | -84.2707
-11 | -0.9904 | 0.01186 | -0.0288 | -83.5076
-10.5 | -0.9397 | 0.01136 | -0.0282 | -82.7201
-10 | -0.8876 | 0.0109 | -0.0277 | -81.4312
-9.5 | -0.8337 | 0.01052 | -0.0275 | -79.249
-9 | -0.7798 | 0.0101 | -0.0274 | -77.2079
-8.5 | -0.7245 | 0.00975 | -0.0274 | -74.3077
-8 | -0.6687 | 0.00942 | -0.0275 | -70.9873
-7.5 | -0.6122 | 0.00909 | -0.0277 | -67.3487
-7 | -0.5553 | 0.0088 | -0.028 | -63.1023
-6.5 | -0.4977 | 0.00851 | -0.0284 | -58.4841
-6 | -0.4403 | 0.00821 | -0.0288 | -53.6297
-5.5 | -0.3827 | 0.00788 | -0.0292 | -48.566
-5 | -0.3251 | 0.00754 | -0.0297 | -43.1167
-4.5 | -0.2669 | 0.00721 | -0.0303 | -37.018
-4 | -0.2086 | 0.0069 | -0.0309 | -30.2319
-3.5 | -0.1504 | 0.00654 | -0.0316 | -22.9969
-3 | -0.093 | 0.00599 | -0.0322 | -15.5259
-2.5 | -0.0359 | 0.00543 | -0.0329 | -6.6114
-2 | 0.0241 | 0.00522 | -0.0338 | 4.6169
-1.5 | 0.0844 | 0.00513 | -0.0347 | 16.4522
-1 | 0.1453 | 0.00509 | -0.0357 | 28.5462
-0.5 | 0.206 | 0.00506 | -0.0366 | 40.7115
0 | 0.2666 | 0.00506 | -0.0376 | 52.6877
0.5 | 0.3274 | 0.00506 | -0.0386 | 64.7036
1 | 0.3881 | 0.00513 | -0.0396 | 75.653
1.5 | 0.4489 | 0.00516 | -0.0406 | 86.9961
2 | 0.5092 | 0.00524 | -0.0416 | 97.1756
2.5 | 0.5699 | 0.00529 | -0.0426 | 107.7316
3 | 0.63 | 0.00537 | -0.0436 | 117.3184
3.5 | 0.6903 | 0.00544 | -0.0446 | 126.8934
4 | 0.75 | 0.00556 | -0.0455 | 134.8921
4.5 | 0.8094 | 0.00568 | -0.0463 | 142.5
5 | 0.8681 | 0.00587 | -0.0471 | 147.8876
5.5 | 0.926 | 0.0061 | -0.0478 | 151.8033
6 | 0.9835 | 0.00634 | -0.0484 | 155.1262
6.5 | 1.0395 | 0.00666 | -0.0489 | 156.0811
7 | 1.0933 | 0.00712 | -0.049 | 153.5534
7.5 | 1.1417 | 0.00786 | -0.0483 | 145.2545
8 | 1.1901 | 0.00848 | -0.0476 | 140.342
8.5 | 1.2341 | 0.00923 | -0.0463 | 133.7053
9 | 1.2684 | 0.01024 | -0.0434 | 123.8672
9.5 | 1.288 | 0.01122 | -0.038 | 114.795
10 | 1.2944 | 0.01254 | -0.031 | 103.2217
10.5 | 1.3073 | 0.01415 | -0.0261 | 92.3887
11 | 1.3224 | 0.0159 | -0.0221 | 83.1698
11.5 | 1.3479 | 0.01798 | -0.021 | 74.9666
12 | 1.3544 | 0.02042 | -0.0167 | 66.3271
12.5 | 1.3614 | 0.02353 | -0.0138 | 57.8581
13 | 1.3724 | 0.02656 | -0.0116 | 51.6717
13.5 | 1.3865 | 0.02962 | -0.01 | 46.8096
14 | 1.3989 | 0.033 | -0.0086 | 42.3909
14.5 | 1.4118 | 0.0365 | -0.0076 | 38.6795
15 | 1.4277 | 0.03989 | -0.0069 | 35.7909
15.5 | 1.4392 | 0.04378 | -0.0064 | 32.8735
16 | 1.4529 | 0.04761 | -0.0061 | 30.5167
16.5 | 1.463 | 0.05188 | -0.006 | 28.1997
17 | 1.4717 | 0.05644 | -0.0062 | 26.0755
17.5 | 1.4816 | 0.06102 | -0.0066 | 24.2806
18 | 1.4892 | 0.06597 | -0.0073 | 22.5739
18.5 | 1.4929 | 0.07155 | -0.0083 | 20.8651
19 | 1.5004 | 0.07681 | -0.0095 | 19.5339
19.5 | 1.5048 | 0.08263 | -0.0111 | 18.2113
20 | 1.5061 | 0.08894 | -0.013 | 16.9339

## 69. Re 4M Mach 0.25 (1)
BIGFOIL.COM POLAR EXPORT
NACA63-419 a=0.2
NACA63-419 a=0.2 |  |  |  | Cl Max: | 1.624 | at alpha= | 14 | deg
JavaFoil+Calcfoil stall+Eppler ext transition |  |  |  | L/D Max: | 126.808 | at alpha= | 4.5 | deg
Re: | 4000000 |  |  | Cd Min: | 0.00579 | at alpha= | -2 | deg
Mach: | 0.25 |  |  | Cl=0 at alpha= | -2.1875 | deg
|  |  |  | @ Cl=0.1, Cd= | 0.00582
|  |  |  | @ Cl=0.4, Cd= | 0.0060371
|  |  |  | @ Cl=0.6, Cd= | 0.0064165
alpha (deg) | Cl | Cd | Cm | Cl/Cd
-17.5 | -0.68 | 0.12824 | -0.008 | -5.305
-17 | -0.724 | 0.12161 | -0.009 | -5.954
-16.5 | -0.768 | 0.11026 | -0.009 | -6.963
-16 | -0.807 | 0.10001 | -0.01 | -8.068
-15.5 | -0.834 | 0.09698 | -0.01 | -8.6
-15 | -0.866 | 0.08523 | -0.011 | -10.163
-14.5 | -0.944 | 0.04755 | -0.014 | -19.845
-14 | -0.968 | 0.04001 | -0.015 | -24.194
-13.5 | -0.989 | 0.03252 | -0.016 | -30.405
-13 | -0.999 | 0.02741 | -0.017 | -36.438
-12.5 | -1 | 0.02362 | -0.018 | -42.337
-12 | -0.99 | 0.02156 | -0.018 | -45.919
-11.5 | -0.976 | 0.01893 | -0.019 | -51.584
-11 | -0.955 | 0.01711 | -0.02 | -55.803
-10.5 | -0.925 | 0.0159 | -0.02 | -58.18
-10 | -0.892 | 0.01448 | -0.021 | -61.614
-9.5 | -0.853 | 0.0134 | -0.022 | -63.698
-9 | -0.81 | 0.01248 | -0.022 | -64.923
-8.5 | -0.764 | 0.01169 | -0.023 | -65.326
-8 | -0.715 | 0.00961 | -0.024 | -74.408
-7.5 | -0.666 | 0.00942 | -0.025 | -70.639
-7 | -0.606 | 0.00899 | -0.026 | -67.454
-6.5 | -0.546 | 0.00925 | -0.026 | -58.984
-6 | -0.484 | 0.00894 | -0.027 | -54.19
-5.5 | -0.422 | 0.00869 | -0.028 | -48.608
-5 | -0.36 | 0.00846 | -0.028 | -42.497
-4.5 | -0.296 | 0.0077 | -0.029 | -38.467
-4 | -0.233 | 0.00726 | -0.03 | -32.052
-3.5 | -0.169 | 0.0059 | -0.03 | -28.601
-3 | -0.105 | 0.00586 | -0.031 | -17.867
-2.5 | -0.04 | 0.00581 | -0.032 | -6.92
-2 | 0.024 | 0.00579 | -0.032 | 4.209
-1.5 | 0.089 | 0.00582 | -0.033 | 15.285
-1 | 0.154 | 0.00582 | -0.034 | 26.416
-0.5 | 0.218 | 0.00586 | -0.034 | 37.269
0 | 0.283 | 0.00592 | -0.035 | 47.798
0.5 | 0.348 | 0.00597 | -0.036 | 58.212
1 | 0.41 | 0.00605 | -0.036 | 67.81
1.5 | 0.475 | 0.00615 | -0.037 | 77.1
2 | 0.539 | 0.00631 | -0.038 | 85.301
2.5 | 0.602 | 0.00642 | -0.038 | 93.863
3 | 0.666 | 0.00652 | -0.039 | 102.11
3.5 | 0.73 | 0.00674 | -0.04 | 108.331
4 | 0.793 | 0.007 | -0.04 | 113.24
4.5 | 0.85 | 0.0067 | -0.041 | 126.808
5 | 0.908 | 0.00771 | -0.041 | 117.747
5.5 | 0.966 | 0.00823 | -0.042 | 117.38
6 | 1.023 | 0.00892 | -0.042 | 114.69
6.5 | 1.08 | 0.00951 | -0.043 | 113.529
7 | 1.137 | 0.01006 | -0.043 | 112.959
7.5 | 1.191 | 0.01063 | -0.044 | 112.105
8 | 1.244 | 0.01131 | -0.044 | 110.046
8.5 | 1.295 | 0.01221 | -0.045 | 106.008
9 | 1.339 | 0.01457 | -0.045 | 91.9
9.5 | 1.383 | 0.01659 | -0.046 | 83.405
10 | 1.427 | 0.01802 | -0.046 | 79.207
10.5 | 1.463 | 0.02147 | -0.046 | 68.166
11 | 1.501 | 0.02284 | -0.047 | 65.705
11.5 | 1.534 | 0.02442 | -0.047 | 62.813
12 | 1.564 | 0.02612 | -0.048 | 59.858
12.5 | 1.589 | 0.0279 | -0.048 | 56.951
13 | 1.607 | 0.02991 | -0.049 | 53.746
13.5 | 1.619 | 0.03198 | -0.049 | 50.608
14 | 1.624 | 0.03415 | -0.05 | 47.559
14.5 | 1.622 | 0.03666 | -0.05 | 44.249
15 | 1.614 | 0.03941 | -0.05 | 40.956
15.5 | 1.599 | 0.04253 | -0.051 | 37.589
16 | 1.576 | 0.04565 | -0.051 | 34.534
16.5 | 1.543 | 0.04906 | -0.052 | 31.455
17 | 1.5 | 0.05319 | -0.052 | 28.197
17.5 | 1.45 | 0.05708 | -0.052 | 25.409
18 | 1.393 | 0.06207 | -0.052 | 22.439
18.5 | 1.327 | 0.0685 | -0.052 | 19.379
19 | 1.256 | 0.07558 | -0.052 | 16.625

## 70. Re 4M Mach 0.25 (2)
BIGFOIL.COM POLAR EXPORT
NACA63-419 a=0.2
NACA63-419 a=0.2 |  |  |  | Cl Max: | 1.4559 | at alpha= | 20 | deg
XFOIL ncrit=9 |  |  |  | L/D Max: | 156.122 | at alpha= | 6.5 | deg
Re: | 4000000 |  |  | Cd Min: | 0.10755 | at alpha= | 20 | deg
Mach: | 0.25 |  |  | Cl=0 at alpha= | -2.2076 | deg
|  |  |  | @ Cl=0.1, Cd= | 0.0051925
|  |  |  | @ Cl=0.4, Cd= | 0.005198
|  |  |  | @ Cl=0.6, Cd= | 0.0054024
alpha (deg) | Cl | Cd | Cm | Cl/Cd
-19 | -1.223 | 0.07013 | -0.0559 | -17.439
-18 | -1.2508 | 0.0537 | -0.0631 | -23.2924
-17.5 | -1.2517 | 0.04757 | -0.0649 | -26.3128
-17 | -1.2531 | 0.04184 | -0.066 | -29.9498
-16.5 | -1.2506 | 0.03687 | -0.0662 | -33.9192
-16 | -1.2421 | 0.0328 | -0.0657 | -37.8689
-15.5 | -1.2265 | 0.02951 | -0.0646 | -41.5622
-15 | -1.2123 | 0.02634 | -0.0631 | -46.0251
-14.5 | -1.192 | 0.02377 | -0.0612 | -50.1472
-14 | -1.1725 | 0.02131 | -0.0588 | -55.0211
-13.5 | -1.1522 | 0.01912 | -0.0559 | -60.2615
-13 | -1.1444 | 0.01656 | -0.0515 | -69.1063
-12.5 | -1.1212 | 0.01508 | -0.0474 | -74.3501
-12 | -1.0967 | 0.01402 | -0.0426 | -78.224
-11.5 | -1.0631 | 0.01333 | -0.0383 | -79.7524
-11 | -1.0179 | 0.01265 | -0.036 | -80.4664
-10.5 | -0.9681 | 0.01205 | -0.0343 | -80.3402
-10 | -0.9155 | 0.01154 | -0.0331 | -79.3328
-9.5 | -0.8618 | 0.011 | -0.0321 | -78.3455
-9 | -0.8056 | 0.01058 | -0.0314 | -76.1437
-8.5 | -0.7494 | 0.01012 | -0.0309 | -74.0514
-8 | -0.6915 | 0.00976 | -0.0306 | -70.8504
-7.5 | -0.6333 | 0.00938 | -0.0304 | -67.516
-7 | -0.574 | 0.00906 | -0.0304 | -63.3554
-6.5 | -0.5147 | 0.00872 | -0.0305 | -59.0252
-6 | -0.4549 | 0.00842 | -0.0307 | -54.0261
-5.5 | -0.3948 | 0.00811 | -0.031 | -48.6806
-5 | -0.3353 | 0.00773 | -0.0313 | -43.3765
-4.5 | -0.2752 | 0.00737 | -0.0318 | -37.3406
-4 | -0.2147 | 0.00708 | -0.0323 | -30.3249
-3.5 | -0.1543 | 0.00669 | -0.0329 | -23.0643
-3 | -0.0949 | 0.00619 | -0.0335 | -15.3312
-2.5 | -0.0362 | 0.0055 | -0.0341 | -6.5818
-2 | 0.0257 | 0.0053 | -0.0349 | 4.8491
-1.5 | 0.0882 | 0.0052 | -0.0359 | 16.9615
-1 | 0.1514 | 0.00516 | -0.0369 | 29.3411
-0.5 | 0.2141 | 0.00515 | -0.0378 | 41.5728
0 | 0.2771 | 0.00511 | -0.0389 | 54.227
0.5 | 0.3399 | 0.00516 | -0.0399 | 65.8721
1 | 0.4031 | 0.0052 | -0.0409 | 77.5192
1.5 | 0.4658 | 0.00526 | -0.0419 | 88.5551
2 | 0.5288 | 0.00533 | -0.0429 | 99.212
2.5 | 0.5914 | 0.00539 | -0.0439 | 109.7217
3 | 0.654 | 0.00548 | -0.0448 | 119.3431
3.5 | 0.7165 | 0.00557 | -0.0458 | 128.6355
4 | 0.7785 | 0.00569 | -0.0466 | 136.819
4.5 | 0.8401 | 0.00584 | -0.0474 | 143.8527
5 | 0.9011 | 0.00605 | -0.0481 | 148.9421
5.5 | 0.9609 | 0.00632 | -0.0486 | 152.0411
6 | 1.0203 | 0.00659 | -0.049 | 154.8255
6.5 | 1.0788 | 0.00691 | -0.0493 | 156.1216
7 | 1.1333 | 0.00744 | -0.0489 | 152.3253
7.5 | 1.1813 | 0.00823 | -0.0477 | 143.5358
8 | 1.2278 | 0.00897 | -0.0461 | 136.8785
8.5 | 1.2658 | 0.00988 | -0.0431 | 128.1174
9 | 1.2796 | 0.01097 | -0.0362 | 116.6454
9.5 | 1.2813 | 0.01269 | -0.0287 | 100.9693
10 | 1.2925 | 0.01462 | -0.0235 | 88.4063
10.5 | 1.3045 | 0.01682 | -0.0191 | 77.5565
11 | 1.3145 | 0.01925 | -0.0149 | 68.2857
12 | 1.3406 | 0.02536 | -0.0105 | 52.8628
12.5 | 1.3442 | 0.02926 | -0.0081 | 45.9398
13 | 1.3506 | 0.03327 | -0.0062 | 40.5951
13.5 | 1.3629 | 0.03704 | -0.005 | 36.7954
14 | 1.3756 | 0.04094 | -0.004 | 33.6004
14.5 | 1.3883 | 0.04497 | -0.0033 | 30.8717
15 | 1.3986 | 0.04937 | -0.0028 | 28.3289
15.5 | 1.4109 | 0.05372 | -0.0026 | 26.264
16 | 1.4208 | 0.05847 | -0.0026 | 24.2996
16.5 | 1.4278 | 0.06366 | -0.003 | 22.4285
17 | 1.4371 | 0.06881 | -0.0036 | 20.885
17.5 | 1.4419 | 0.07458 | -0.0046 | 19.3336
18 | 1.4467 | 0.08059 | -0.006 | 17.9514
18.5 | 1.4524 | 0.08667 | -0.0076 | 16.7578
19 | 1.4547 | 0.0933 | -0.0097 | 15.5916
19.5 | 1.4541 | 0.10054 | -0.0123 | 14.4629
20 | 1.4559 | 0.10755 | -0.015 | 13.537

## 71. Re 4M Mach 0.50 (1)
BIGFOIL.COM POLAR EXPORT
NACA63-419 a=0.2
NACA63-419 a=0.2 |  |  |  | Cl Max: | 1.479 | at alpha= | 10 | deg
JavaFoil+Calcfoil stall+Eppler ext transition |  |  |  | L/D Max: | 105.006 | at alpha= | 4.5 | deg
Re: | 4000000 |  |  | Cd Min: | 0.00606 | at alpha= | -2 | deg
Mach: | 0.5 |  |  | Cl=0 at alpha= | -2.1875 | deg
|  |  |  | @ Cl=0.1, Cd= | 0.00611
|  |  |  | @ Cl=0.4, Cd= | 0.0064528
|  |  |  | @ Cl=0.6, Cd= | 0.0066676
alpha (deg) | Cl | Cd | Cm | Cl/Cd
-20 | -1.021 | 0.16495 | -0.007 | -6.192
-19.5 | -0.993 | 0.16005 | -0.007 | -6.205
-19 | -0.965 | 0.15212 | -0.008 | -6.344
-18.5 | -0.939 | 0.14986 | -0.008 | -6.264
-18 | -0.908 | 0.14764 | -0.008 | -6.149
-17.5 | -0.879 | 0.14076 | -0.008 | -6.242
-17 | -0.85 | 0.13645 | -0.009 | -6.23
-16.5 | -0.824 | 0.13309 | -0.009 | -6.195
-16 | -0.793 | 0.12896 | -0.009 | -6.151
-15.5 | -0.764 | 0.12137 | -0.009 | -6.292
-15 | -0.735 | 0.11661 | -0.009 | -6.304
-14.5 | -0.708 | 0.1155 | -0.01 | -6.132
-14 | -0.678 | 0.10958 | -0.01 | -6.185
-13.5 | -0.649 | 0.10492 | -0.01 | -6.182
-13 | -0.62 | 0.10151 | -0.01 | -6.111
-12.5 | -0.592 | 0.09489 | -0.01 | -6.238
-12 | -0.563 | 0.09159 | -0.011 | -6.148
-11.5 | -0.534 | 0.08328 | -0.011 | -6.417
-11 | -0.506 | 0.08743 | -0.011 | -5.792
-10.5 | -0.476 | 0.08839 | -0.01 | -5.385
-10 | -0.453 | 0.06758 | -0.014 | -6.702
-9.5 | -0.726 | 0.02684 | -0.023 | -27.046
-9 | -0.786 | 0.01981 | -0.024 | -39.677
-8.5 | -0.781 | 0.01666 | -0.025 | -46.917
-8 | -0.745 | 0.01481 | -0.026 | -50.314
-7.5 | -0.699 | 0.01338 | -0.027 | -52.269
-7 | -0.648 | 0.01195 | -0.028 | -54.19
-6.5 | -0.589 | 0.01059 | -0.029 | -55.625
-6 | -0.527 | 0.01059 | -0.03 | -49.784
-5.5 | -0.463 | 0.00957 | -0.03 | -48.4
-5 | -0.4 | 0.00936 | -0.032 | -42.716
-4.5 | -0.33 | 0.00899 | -0.032 | -36.715
-4 | -0.259 | 0.00877 | -0.033 | -29.578
-3.5 | -0.188 | 0.0062 | -0.034 | -30.365
-3 | -0.117 | 0.00613 | -0.035 | -19.041
-2.5 | -0.045 | 0.00612 | -0.035 | -7.344
-2 | 0.027 | 0.00606 | -0.036 | 4.493
-1.5 | 0.1 | 0.00611 | -0.037 | 16.292
-1 | 0.172 | 0.0062 | -0.038 | 27.722
-0.5 | 0.244 | 0.00623 | -0.038 | 39.203
0 | 0.316 | 0.0063 | -0.039 | 50.189
0.5 | 0.389 | 0.00644 | -0.04 | 60.382
1 | 0.458 | 0.00652 | -0.041 | 70.275
1.5 | 0.53 | 0.00672 | -0.041 | 78.801
2 | 0.596 | 0.00663 | -0.042 | 89.876
2.5 | 0.664 | 0.00727 | -0.042 | 91.239
3 | 0.731 | 0.00759 | -0.043 | 96.329
3.5 | 0.798 | 0.00793 | -0.044 | 100.687
4 | 0.865 | 0.00829 | -0.044 | 104.365
4.5 | 0.93 | 0.00886 | -0.045 | 105.006
5 | 0.995 | 0.00958 | -0.045 | 103.792
5.5 | 1.058 | 0.01059 | -0.046 | 99.837
6 | 1.12 | 0.01144 | -0.046 | 97.967
6.5 | 1.182 | 0.01224 | -0.047 | 96.578
7 | 1.242 | 0.01309 | -0.048 | 94.894
7.5 | 1.298 | 0.01416 | -0.048 | 91.727
8 | 1.35 | 0.01572 | -0.049 | 85.824
8.5 | 1.39 | 0.01966 | -0.049 | 70.71
9 | 1.429 | 0.02219 | -0.049 | 64.403
9.5 | 1.457 | 0.02714 | -0.05 | 53.685
10 | 1.479 | 0.02969 | -0.05 | 49.817
10.5 | 1.479 | 0.03262 | -0.051 | 45.344
11 | 1.443 | 0.03619 | -0.051 | 39.89
11.5 | 1.326 | 0.04061 | -0.051 | 32.654
12 | 0.911 | 0.05146 | -0.051 | 17.712
12.5 | 0.936 | 0.05589 | -0.051 | 16.751
13 | 0.857 | 0.09712 | -0.028 | 8.828
13.5 | 0.993 | 0.06368 | -0.052 | 15.597
14 | 0.912 | 0.11124 | -0.029 | 8.201
14.5 | 1.046 | 0.0738 | -0.053 | 14.171
15 | 0.974 | 0.12244 | -0.035 | 7.959

## 72. Re 4M Mach 0.50 (2)
BIGFOIL.COM POLAR EXPORT
NACA63-419 a=0.2
NACA63-419 a=0.2 |  |  |  | Cl Max: | 1.3022 | at alpha= | 17 | deg
XFOIL ncrit=9 |  |  |  | L/D Max: | 152.183 | at alpha= | 5.5 | deg
Re: | 4000000 |  |  | Cd Min: | 0.18309 | at alpha= | 20 | deg
Mach: | 0.5 |  |  | Cl=0 at alpha= | -2.2382 | deg
|  |  |  | @ Cl=0.1, Cd= | 0.0055093
|  |  |  | @ Cl=0.4, Cd= | 0.0055325
|  |  |  | @ Cl=0.6, Cd= | 0.0057843
alpha (deg) | Cl | Cd | Cm | Cl/Cd
-16.5 | -0.7702 | 0.12607 | -0.0315 | -6.1093
-16 | -0.7882 | 0.11386 | -0.0405 | -6.9225
-15.5 | -0.8067 | 0.10193 | -0.0491 | -7.9143
-15 | -0.8252 | 0.09021 | -0.0573 | -9.1475
-14.5 | -0.847 | 0.07835 | -0.0656 | -10.8105
-14 | -0.8743 | 0.06664 | -0.0737 | -13.1197
-13.5 | -0.9013 | 0.05619 | -0.0799 | -16.0402
-13 | -0.9335 | 0.04643 | -0.0846 | -20.1055
-12.5 | -0.9553 | 0.03854 | -0.0864 | -24.7872
-12 | -0.9776 | 0.03163 | -0.0861 | -30.9074
-11.5 | -0.9868 | 0.02619 | -0.0837 | -37.6785
-11 | -0.9749 | 0.02235 | -0.08 | -43.6197
-10.5 | -0.95 | 0.01945 | -0.076 | -48.8432
-10 | -0.9199 | 0.01708 | -0.0716 | -53.8583
-9.5 | -0.8847 | 0.01519 | -0.067 | -58.2423
-9 | -0.8476 | 0.01367 | -0.0621 | -62.0044
-8.5 | -0.8177 | 0.01249 | -0.0554 | -65.4684
-8 | -0.7694 | 0.01173 | -0.0504 | -65.5925
-7.5 | -0.7118 | 0.011 | -0.047 | -64.7091
-7 | -0.6486 | 0.01042 | -0.0446 | -62.2457
-6.5 | -0.5831 | 0.00988 | -0.0427 | -59.0182
-6 | -0.5153 | 0.00944 | -0.0414 | -54.5869
-5.5 | -0.4467 | 0.00902 | -0.0405 | -49.5233
-5 | -0.3775 | 0.00865 | -0.0399 | -43.6416
-4.5 | -0.3091 | 0.00818 | -0.0394 | -37.7873
-3.5 | -0.171 | 0.00734 | -0.0393 | -23.297
-3 | -0.1019 | 0.00691 | -0.0396 | -14.7467
-2.5 | -0.0367 | 0.00603 | -0.0397 | -6.0862
-2 | 0.0334 | 0.00562 | -0.0403 | 5.9431
-1.5 | 0.1056 | 0.0055 | -0.0412 | 19.2
-1 | 0.179 | 0.00546 | -0.0422 | 32.7839
-0.5 | 0.2518 | 0.00548 | -0.0432 | 45.9489
0 | 0.325 | 0.00547 | -0.0443 | 59.415
0.5 | 0.398 | 0.00553 | -0.0453 | 71.9711
1 | 0.4712 | 0.00562 | -0.0464 | 83.8434
1.5 | 0.544 | 0.0057 | -0.0474 | 95.4386
2 | 0.6171 | 0.00581 | -0.0483 | 106.2134
2.5 | 0.6899 | 0.00592 | -0.0492 | 116.5372
3 | 0.7626 | 0.00606 | -0.0499 | 125.8416
3.5 | 0.8353 | 0.00622 | -0.0506 | 134.2926
4 | 0.9075 | 0.00639 | -0.051 | 142.0188
4.5 | 0.9786 | 0.00663 | -0.0511 | 147.6018
5 | 1.0489 | 0.00691 | -0.0509 | 151.7945
5.5 | 1.1155 | 0.00733 | -0.0501 | 152.1828
6 | 1.1788 | 0.00781 | -0.0486 | 150.9347
7 | 1.2721 | 0.00927 | -0.0403 | 137.2276
7.5 | 1.2828 | 0.01081 | -0.0318 | 118.6679
8 | 1.2977 | 0.01293 | -0.0254 | 100.3635
8.5 | 1.3001 | 0.01593 | -0.0188 | 81.6133
9 | 1.2927 | 0.01973 | -0.0124 | 65.5195
9.5 | 1.2819 | 0.02407 | -0.0069 | 53.2572
10 | 1.2711 | 0.02884 | -0.0023 | 44.0742
10.5 | 1.2709 | 0.03341 | 0.001 | 38.0395
11 | 1.2692 | 0.03833 | 0.0038 | 33.1124
11.5 | 1.2851 | 0.044 | 0.0021 | 29.2068
12 | 1.2752 | 0.04985 | 0.0044 | 25.5807
12.5 | 1.2659 | 0.05652 | 0.0051 | 22.3974
13 | 1.2662 | 0.0628 | 0.0052 | 20.1624
13.5 | 1.2727 | 0.06887 | 0.0051 | 18.4797
14 | 1.2781 | 0.07532 | 0.0044 | 16.9689
14.5 | 1.2872 | 0.08173 | 0.0034 | 15.7494
15 | 1.2913 | 0.08892 | 0.0017 | 14.522
15.5 | 1.2977 | 0.09615 | -0.0002 | 13.4966
16 | 1.3004 | 0.10403 | -0.0029 | 12.5002
16.5 | 1.3013 | 0.11239 | -0.0061 | 11.5784
17 | 1.3022 | 0.12101 | -0.0099 | 10.7611
17.5 | 1.298 | 0.13045 | -0.0145 | 9.9502
18 | 1.2927 | 0.14029 | -0.0197 | 9.2145
18.5 | 1.2864 | 0.15043 | -0.0255 | 8.5515
19 | 1.2787 | 0.16101 | -0.032 | 7.9417
19.5 | 1.2703 | 0.17191 | -0.039 | 7.3893
20 | 1.2611 | 0.18309 | -0.0465 | 6.8879

## 73. Re 5M Mach 0.00 (1)
BIGFOIL.COM POLAR EXPORT
NACA63-419 a=0.2
NACA63-419 a=0.2 |  |  |  | Cl Max: | 1.693 | at alpha= | 16 | deg
JavaFoil+Calcfoil stall+Eppler ext transition |  |  |  | L/D Max: | 122.141 | at alpha= | 5 | deg
Re: | 5000000 |  |  | Cd Min: | 0.00559 | at alpha= | -2 | deg
Mach: | 0 |  |  | Cl=0 at alpha= | -2.1905 | deg
|  |  |  | @ Cl=0.1, Cd= | 0.0056244
|  |  |  | @ Cl=0.4, Cd= | 0.0058623
|  |  |  | @ Cl=0.6, Cd= | 0.0061551
alpha (deg) | Cl | Cd | Cm | Cl/Cd
-19.5 | -0.927 | 0.13206 | -0.007 | -7.02
-19 | -0.945 | 0.12345 | -0.008 | -7.655
-18.5 | -0.963 | 0.11376 | -0.008 | -8.465
-18 | -0.982 | 0.10281 | -0.009 | -9.55
-17.5 | -1.009 | 0.08547 | -0.01 | -11.806
-17 | -1.041 | 0.06651 | -0.011 | -15.651
-16.5 | -1.063 | 0.05461 | -0.012 | -19.458
-16 | -1.079 | 0.04521 | -0.013 | -23.874
-15.5 | -1.09 | 0.03841 | -0.013 | -28.378
-15 | -1.095 | 0.03313 | -0.014 | -33.059
-14.5 | -1.098 | 0.02787 | -0.015 | -39.416
-14 | -1.093 | 0.02475 | -0.015 | -44.166
-13.5 | -1.083 | 0.0223 | -0.016 | -48.544
-13 | -1.068 | 0.02013 | -0.017 | -53.06
-12.5 | -1.048 | 0.01838 | -0.017 | -57.034
-12 | -1.025 | 0.01676 | -0.018 | -61.111
-11.5 | -0.996 | 0.0155 | -0.019 | -64.243
-11 | -0.964 | 0.01435 | -0.019 | -67.158
-10.5 | -0.928 | 0.01346 | -0.02 | -68.924
-10 | -0.888 | 0.01255 | -0.021 | -70.747
-9.5 | -0.846 | 0.01171 | -0.021 | -72.221
-9 | -0.8 | 0.0111 | -0.022 | -72.035
-8.5 | -0.752 | 0.00988 | -0.023 | -76.095
-8 | -0.704 | 0.00899 | -0.024 | -78.37
-7.5 | -0.647 | 0.00864 | -0.024 | -74.942
-7 | -0.589 | 0.00835 | -0.025 | -70.55
-6.5 | -0.53 | 0.00861 | -0.025 | -61.559
-6 | -0.47 | 0.00837 | -0.026 | -56.156
-5.5 | -0.41 | 0.0082 | -0.027 | -49.955
-5 | -0.349 | 0.0076 | -0.027 | -45.852
-4.5 | -0.287 | 0.00738 | -0.028 | -38.939
-4 | -0.226 | 0.00706 | -0.029 | -31.93
-3.5 | -0.164 | 0.00569 | -0.029 | -28.754
-3 | -0.101 | 0.00565 | -0.03 | -17.933
-2.5 | -0.039 | 0.00562 | -0.031 | -6.927
-2 | 0.024 | 0.00559 | -0.031 | 4.217
-1.5 | 0.086 | 0.00562 | -0.032 | 15.325
-1 | 0.149 | 0.00564 | -0.032 | 26.392
-0.5 | 0.211 | 0.0057 | -0.033 | 37.078
0 | 0.274 | 0.00574 | -0.034 | 47.772
0.5 | 0.337 | 0.00575 | -0.034 | 58.579
1 | 0.398 | 0.00586 | -0.035 | 67.829
1.5 | 0.46 | 0.00593 | -0.036 | 77.553
2 | 0.522 | 0.00603 | -0.036 | 86.571
2.5 | 0.584 | 0.0061 | -0.037 | 95.674
3 | 0.645 | 0.00631 | -0.038 | 102.34
3.5 | 0.707 | 0.00642 | -0.038 | 110.13
4 | 0.768 | 0.00664 | -0.039 | 115.751
4.5 | 0.83 | 0.00695 | -0.04 | 119.374
5 | 0.891 | 0.00729 | -0.04 | 122.141
5.5 | 0.941 | 0.00789 | -0.041 | 119.2
6 | 0.997 | 0.00835 | -0.041 | 119.401
6.5 | 1.053 | 0.00878 | -0.042 | 119.899
7 | 1.109 | 0.00921 | -0.042 | 120.443
7.5 | 1.162 | 0.00966 | -0.043 | 120.4
8 | 1.215 | 0.01031 | -0.043 | 117.813
8.5 | 1.262 | 0.01167 | -0.044 | 108.21
9 | 1.309 | 0.01329 | -0.044 | 98.443
9.5 | 1.354 | 0.01472 | -0.044 | 92.031
10 | 1.4 | 0.01586 | -0.045 | 88.277
10.5 | 1.443 | 0.01694 | -0.045 | 85.16
11 | 1.479 | 0.01984 | -0.046 | 74.573
11.5 | 1.517 | 0.02107 | -0.046 | 71.983
12 | 1.552 | 0.0224 | -0.047 | 69.29
12.5 | 1.584 | 0.02389 | -0.047 | 66.309
13 | 1.612 | 0.02537 | -0.048 | 63.55
13.5 | 1.635 | 0.02698 | -0.048 | 60.606
14 | 1.655 | 0.02875 | -0.048 | 57.547
14.5 | 1.67 | 0.03054 | -0.049 | 54.689
15 | 1.682 | 0.03246 | -0.049 | 51.815
15.5 | 1.689 | 0.03466 | -0.05 | 48.733
16 | 1.693 | 0.03684 | -0.05 | 45.955
16.5 | 1.69 | 0.03922 | -0.051 | 43.086
17 | 1.681 | 0.04198 | -0.051 | 40.043
17.5 | 1.669 | 0.04476 | -0.051 | 37.279
18 | 1.653 | 0.04784 | -0.052 | 34.548
18.5 | 1.633 | 0.05114 | -0.052 | 31.926
19 | 1.609 | 0.05483 | -0.052 | 29.347
19.5 | 1.584 | 0.05817 | -0.053 | 27.222
20 | 1.554 | 0.06261 | -0.053 | 24.817

## 74. Re 5M Mach 0.00 (2)
BIGFOIL.COM POLAR EXPORT
NACA63-419 a=0.2
NACA63-419 a=0.2 |  |  |  | Cl Max: | 1.5416 | at alpha= | 20 | deg
XFOIL ncrit=9 |  |  |  | L/D Max: | 158.75 | at alpha= | 6 | deg
Re: | 5000000 |  |  | Cd Min: | 0.08195 | at alpha= | 20 | deg
Mach: | 0 |  |  | Cl=0 at alpha= | -2.2061 | deg
|  |  |  | @ Cl=0.1, Cd= | 0.0049221
|  |  |  | @ Cl=0.4, Cd= | 0.0049085
|  |  |  | @ Cl=0.6, Cd= | 0.0051116
alpha (deg) | Cl | Cd | Cm | Cl/Cd
-20 | -1.3715 | 0.05237 | -0.0532 | -26.1887
-19.5 | -1.3781 | 0.04605 | -0.0551 | -29.9262
-19 | -1.3701 | 0.04141 | -0.0568 | -33.0862
-18.5 | -1.361 | 0.03755 | -0.0569 | -36.245
-18 | -1.3525 | 0.03382 | -0.0567 | -39.9911
-17.5 | -1.34 | 0.03064 | -0.0561 | -43.7337
-17 | -1.3294 | 0.02749 | -0.055 | -48.3594
-16.5 | -1.3166 | 0.0247 | -0.0535 | -53.3036
-16 | -1.2973 | 0.0225 | -0.0518 | -57.6578
-15.5 | -1.2734 | 0.02072 | -0.05 | -61.4575
-15 | -1.2516 | 0.01896 | -0.0478 | -66.0127
-14.5 | -1.2273 | 0.01748 | -0.0453 | -70.2117
-14 | -1.2079 | 0.01597 | -0.0418 | -75.6356
-13.5 | -1.2061 | 0.01421 | -0.035 | -84.8768
-13 | -1.1781 | 0.01342 | -0.031 | -87.7869
-12.5 | -1.1365 | 0.01275 | -0.0293 | -89.1373
-12 | -1.0902 | 0.0122 | -0.0282 | -89.3607
-11.5 | -1.0419 | 0.0117 | -0.0273 | -89.0513
-11 | -0.9921 | 0.01119 | -0.0267 | -88.6595
-10.5 | -0.9401 | 0.01079 | -0.0264 | -87.127
-10 | -0.8876 | 0.01035 | -0.0261 | -85.7585
-9.5 | -0.8338 | 0.00998 | -0.0261 | -83.5471
-9 | -0.7789 | 0.00963 | -0.0261 | -80.8827
-8.5 | -0.724 | 0.00928 | -0.0263 | -78.0172
-8 | -0.6676 | 0.009 | -0.0265 | -74.1778
-7.5 | -0.6114 | 0.00869 | -0.0268 | -70.3567
-7 | -0.5542 | 0.00843 | -0.0273 | -65.7414
-6.5 | -0.497 | 0.00816 | -0.0277 | -60.9069
-6 | -0.4394 | 0.00788 | -0.0282 | -55.7614
-5.5 | -0.3818 | 0.0076 | -0.0287 | -50.2368
-5 | -0.3242 | 0.00727 | -0.0293 | -44.5942
-4.5 | -0.2662 | 0.00698 | -0.0299 | -38.1375
-4 | -0.2079 | 0.0067 | -0.0306 | -31.0299
-3.5 | -0.1495 | 0.00638 | -0.0313 | -23.4326
-3 | -0.0914 | 0.00604 | -0.032 | -15.1325
-2.5 | -0.0345 | 0.0054 | -0.0327 | -6.3889
-2 | 0.0242 | 0.0051 | -0.0335 | 4.7451
-1.5 | 0.0841 | 0.00493 | -0.0345 | 17.0588
-1 | 0.1445 | 0.0049 | -0.0355 | 29.4898
-0.5 | 0.2049 | 0.00488 | -0.0365 | 41.9877
0 | 0.2653 | 0.00486 | -0.0375 | 54.5885
0.5 | 0.3256 | 0.00488 | -0.0385 | 66.7213
1 | 0.3861 | 0.00489 | -0.0395 | 78.9571
1.5 | 0.4463 | 0.00497 | -0.0405 | 89.7988
2 | 0.5068 | 0.00499 | -0.0415 | 101.5631
2.5 | 0.5668 | 0.00507 | -0.0425 | 111.7949
3.5 | 0.6866 | 0.00522 | -0.0445 | 131.5326
4 | 0.7462 | 0.00531 | -0.0455 | 140.5273
4.5 | 0.805 | 0.00548 | -0.0463 | 146.8978
5 | 0.8631 | 0.00568 | -0.0471 | 151.9542
5.5 | 0.9209 | 0.0059 | -0.0479 | 156.0847
6 | 0.9779 | 0.00616 | -0.0485 | 158.75
6.5 | 1.0332 | 0.00652 | -0.0489 | 158.4663
7 | 1.0852 | 0.00708 | -0.0489 | 153.2768
7.5 | 1.1336 | 0.0078 | -0.0484 | 145.3333
8 | 1.182 | 0.00842 | -0.0478 | 140.38
8.5 | 1.2259 | 0.00917 | -0.0465 | 133.6859
9 | 1.2618 | 0.01013 | -0.044 | 124.5607
9.5 | 1.294 | 0.01096 | -0.0408 | 118.0657
10 | 1.2983 | 0.01208 | -0.0331 | 107.4752
10.5 | 1.3156 | 0.01337 | -0.0285 | 98.3994
11 | 1.3334 | 0.0149 | -0.0246 | 89.4899
11.5 | 1.3434 | 0.01694 | -0.0203 | 79.3034
12.5 | 1.3748 | 0.0217 | -0.0155 | 63.3548
13 | 1.3889 | 0.0244 | -0.0134 | 56.9221
13.5 | 1.4062 | 0.02701 | -0.0117 | 52.0622
14 | 1.4203 | 0.03007 | -0.0103 | 47.2331
14.5 | 1.438 | 0.03303 | -0.0093 | 43.5362
15 | 1.4515 | 0.03645 | -0.0084 | 39.8217
15.5 | 1.4679 | 0.03973 | -0.0078 | 36.9469
16 | 1.4801 | 0.04348 | -0.0073 | 34.0409
16.5 | 1.4917 | 0.04741 | -0.007 | 31.4638
17 | 1.5037 | 0.05143 | -0.0069 | 29.2378
17.5 | 1.5097 | 0.05615 | -0.007 | 26.8869
18 | 1.5195 | 0.06066 | -0.0075 | 25.0495
18.5 | 1.5282 | 0.06539 | -0.0081 | 23.3705
19 | 1.5338 | 0.07064 | -0.0091 | 21.7129
19.5 | 1.5373 | 0.07625 | -0.0104 | 20.1613
20 | 1.5416 | 0.08195 | -0.0119 | 18.8115

## 75. Re 5M Mach 0.10 (1)
BIGFOIL.COM POLAR EXPORT
NACA63-419 a=0.2
NACA63-419 a=0.2 |  |  |  | Cl Max: | 1.681 | at alpha= | 16 | deg
JavaFoil+Calcfoil stall+Eppler ext transition |  |  |  | L/D Max: | 126.204 | at alpha= | 5 | deg
Re: | 5000000 |  |  | Cd Min: | 0.00562 | at alpha= | -2.5 | deg
Mach: | 0.1 |  |  | Cl=0 at alpha= | -2.1905 | deg
|  |  |  | @ Cl=0.1, Cd= | 0.0056362
|  |  |  | @ Cl=0.4, Cd= | 0.00587
|  |  |  | @ Cl=0.6, Cd= | 0.0061856
alpha (deg) | Cl | Cd | Cm | Cl/Cd
-19.5 | -0.879 | 0.13758 | -0.007 | -6.39
-19 | -0.901 | 0.12875 | -0.008 | -6.995
-18.5 | -0.921 | 0.12023 | -0.008 | -7.658
-18 | -0.941 | 0.11055 | -0.009 | -8.51
-17.5 | -0.962 | 0.09936 | -0.009 | -9.678
-17 | -0.992 | 0.08097 | -0.011 | -12.254
-16.5 | -1.026 | 0.06209 | -0.012 | -16.527
-16 | -1.049 | 0.05059 | -0.012 | -20.727
-15.5 | -1.075 | 0.0377 | -0.013 | -28.508
-15 | -1.076 | 0.03537 | -0.014 | -30.411
-14.5 | -1.083 | 0.02925 | -0.015 | -37.045
-14 | -1.081 | 0.02584 | -0.015 | -41.848
-13.5 | -1.074 | 0.02303 | -0.016 | -46.62
-13 | -1.061 | 0.02074 | -0.017 | -51.184
-12.5 | -1.044 | 0.01886 | -0.017 | -55.346
-12 | -1.022 | 0.01715 | -0.018 | -59.574
-11.5 | -0.994 | 0.01601 | -0.019 | -62.078
-11 | -0.964 | 0.01462 | -0.019 | -65.9
-10.5 | -0.928 | 0.01368 | -0.02 | -67.852
-10 | -0.889 | 0.01276 | -0.021 | -69.736
-9.5 | -0.848 | 0.01186 | -0.021 | -71.49
-9 | -0.802 | 0.01123 | -0.022 | -71.414
-8.5 | -0.754 | 0.00994 | -0.023 | -75.838
-8 | -0.707 | 0.00911 | -0.024 | -77.635
-7.5 | -0.65 | 0.00869 | -0.024 | -74.781
-7 | -0.592 | 0.00838 | -0.025 | -70.594
-6.5 | -0.532 | 0.00863 | -0.026 | -61.72
-6 | -0.472 | 0.0084 | -0.026 | -56.202
-5.5 | -0.412 | 0.00821 | -0.027 | -50.119
-5 | -0.35 | 0.00768 | -0.027 | -45.635
-4.5 | -0.289 | 0.00739 | -0.028 | -39.057
-4 | -0.227 | 0.00707 | -0.029 | -32.043
-3.5 | -0.164 | 0.00573 | -0.029 | -28.695
-3 | -0.102 | 0.00565 | -0.03 | -18.02
-2.5 | -0.039 | 0.00562 | -0.031 | -6.962
-2 | 0.024 | 0.00563 | -0.031 | 4.213
-1.5 | 0.087 | 0.00563 | -0.032 | 15.393
-1 | 0.15 | 0.00566 | -0.033 | 26.405
-0.5 | 0.212 | 0.0057 | -0.033 | 37.249
0 | 0.275 | 0.00572 | -0.034 | 48.135
0.5 | 0.338 | 0.00577 | -0.035 | 58.588
1 | 0.4 | 0.00587 | -0.035 | 68.086
1.5 | 0.462 | 0.00593 | -0.036 | 77.901
2 | 0.524 | 0.00603 | -0.037 | 86.973
2.5 | 0.586 | 0.00615 | -0.037 | 95.284
3 | 0.649 | 0.00631 | -0.038 | 102.77
3.5 | 0.71 | 0.00648 | -0.039 | 109.576
4 | 0.772 | 0.00666 | -0.039 | 115.885
4.5 | 0.834 | 0.00695 | -0.04 | 119.9
5 | 0.89 | 0.00705 | -0.04 | 126.204
5.5 | 0.945 | 0.00795 | -0.041 | 118.771
6 | 1.001 | 0.00842 | -0.041 | 118.953
6.5 | 1.057 | 0.00886 | -0.042 | 119.313
7 | 1.113 | 0.00931 | -0.042 | 119.593
7.5 | 1.167 | 0.00976 | -0.043 | 119.589
8 | 1.219 | 0.01043 | -0.043 | 116.853
8.5 | 1.267 | 0.01186 | -0.044 | 106.879
9 | 1.313 | 0.01352 | -0.044 | 97.154
9.5 | 1.359 | 0.01495 | -0.045 | 90.951
10 | 1.405 | 0.0161 | -0.045 | 87.275
10.5 | 1.447 | 0.01727 | -0.046 | 83.794
11 | 1.483 | 0.02017 | -0.046 | 73.542
11.5 | 1.521 | 0.02145 | -0.046 | 70.878
12 | 1.555 | 0.02282 | -0.047 | 68.128
12.5 | 1.587 | 0.0243 | -0.047 | 65.29
13 | 1.613 | 0.02581 | -0.048 | 62.493
13.5 | 1.635 | 0.02748 | -0.048 | 59.493
14 | 1.653 | 0.02919 | -0.049 | 56.627
14.5 | 1.666 | 0.03113 | -0.049 | 53.527
15 | 1.675 | 0.03326 | -0.05 | 50.371
15.5 | 1.68 | 0.0354 | -0.05 | 47.472
16 | 1.681 | 0.03786 | -0.05 | 44.4
16.5 | 1.675 | 0.0404 | -0.051 | 41.448
17 | 1.663 | 0.04306 | -0.051 | 38.612
17.5 | 1.646 | 0.04594 | -0.051 | 35.836
18 | 1.626 | 0.04913 | -0.052 | 33.09
18.5 | 1.601 | 0.05267 | -0.052 | 30.403
19 | 1.573 | 0.05649 | -0.052 | 27.849
19.5 | 1.542 | 0.06074 | -0.053 | 25.378
20 | 1.508 | 0.06478 | -0.053 | 23.278

## 76. Re 5M Mach 0.10 (2)
BIGFOIL.COM POLAR EXPORT
NACA63-419 a=0.2
NACA63-419 a=0.2 |  |  |  | Cl Max: | 1.5353 | at alpha= | 20 | deg
XFOIL ncrit=9 |  |  |  | L/D Max: | 158.806 | at alpha= | 6 | deg
Re: | 5000000 |  |  | Cd Min: | 0.08491 | at alpha= | 20 | deg
Mach: | 0.1 |  |  | Cl=0 at alpha= | -2.2107 | deg
|  |  |  | @ Cl=0.1, Cd= | 0.0049325
|  |  |  | @ Cl=0.4, Cd= | 0.0049148
|  |  |  | @ Cl=0.6, Cd= | 0.005119
alpha (deg) | Cl | Cd | Cm | Cl/Cd
-20 | -1.3518 | 0.05673 | -0.0534 | -23.8287
-19 | -1.3538 | 0.04476 | -0.058 | -30.2458
-18.5 | -1.348 | 0.04032 | -0.0585 | -33.4325
-18 | -1.3413 | 0.03616 | -0.0586 | -37.0935
-17.5 | -1.3303 | 0.03264 | -0.0582 | -40.7567
-17 | -1.3215 | 0.02918 | -0.0573 | -45.2879
-16.5 | -1.3108 | 0.02608 | -0.0559 | -50.2607
-16 | -1.2931 | 0.02363 | -0.0543 | -54.7228
-15.5 | -1.2694 | 0.02172 | -0.0526 | -58.4438
-15 | -1.2497 | 0.01971 | -0.0503 | -63.4044
-14.5 | -1.2247 | 0.01815 | -0.0479 | -67.4766
-14 | -1.2028 | 0.0166 | -0.0448 | -72.4578
-13 | -1.1816 | 0.01366 | -0.0332 | -86.5007
-12.5 | -1.1407 | 0.013 | -0.0312 | -87.7462
-12 | -1.0962 | 0.01236 | -0.0296 | -88.6893
-11.5 | -1.0475 | 0.01186 | -0.0286 | -88.3221
-11 | -0.9982 | 0.01132 | -0.0278 | -88.1802
-10.5 | -0.9462 | 0.01089 | -0.0273 | -86.8871
-10 | -0.8932 | 0.01045 | -0.027 | -85.4737
-9.5 | -0.8393 | 0.01005 | -0.0268 | -83.5124
-9 | -0.7838 | 0.00971 | -0.0268 | -80.7209
-8 | -0.672 | 0.00904 | -0.027 | -74.3363
-7.5 | -0.6154 | 0.00874 | -0.0273 | -70.4119
-7 | -0.5577 | 0.00847 | -0.0277 | -65.8442
-6.5 | -0.5002 | 0.00819 | -0.0281 | -61.0745
-6 | -0.4422 | 0.00791 | -0.0285 | -55.9039
-5.5 | -0.384 | 0.00765 | -0.029 | -50.1961
-5 | -0.3261 | 0.0073 | -0.0296 | -44.6712
-4.5 | -0.2677 | 0.00701 | -0.0302 | -38.1883
-4 | -0.209 | 0.00672 | -0.0308 | -31.1012
-3.5 | -0.1502 | 0.00641 | -0.0315 | -23.4321
-3 | -0.0918 | 0.00606 | -0.0322 | -15.1485
-2 | 0.0245 | 0.00512 | -0.0338 | 4.7852
-1.5 | 0.0848 | 0.00494 | -0.0347 | 17.166
-1 | 0.1456 | 0.00491 | -0.0357 | 29.6538
-0.5 | 0.2064 | 0.00489 | -0.0367 | 42.2086
0 | 0.2672 | 0.00487 | -0.0377 | 54.8665
0.5 | 0.3279 | 0.00489 | -0.0387 | 67.0552
1 | 0.3888 | 0.0049 | -0.0397 | 79.3469
1.5 | 0.4495 | 0.00498 | -0.0407 | 90.261
2 | 0.5103 | 0.00501 | -0.0418 | 101.8563
2.5 | 0.5707 | 0.00509 | -0.0428 | 112.1218
3 | 0.6313 | 0.00515 | -0.0438 | 122.5825
3.5 | 0.6913 | 0.00524 | -0.0447 | 131.9275
4 | 0.7514 | 0.00534 | -0.0457 | 140.7116
4.5 | 0.8106 | 0.0055 | -0.0466 | 147.3818
5 | 0.8691 | 0.0057 | -0.0473 | 152.4737
5.5 | 0.9273 | 0.00593 | -0.0481 | 156.3744
6 | 0.9846 | 0.0062 | -0.0487 | 158.8065
6.5 | 1.0403 | 0.00656 | -0.0491 | 158.5823
7 | 1.0926 | 0.00712 | -0.049 | 153.4551
7.5 | 1.1411 | 0.00786 | -0.0483 | 145.1781
8 | 1.1894 | 0.00849 | -0.0476 | 140.0942
8.5 | 1.2325 | 0.00927 | -0.0461 | 132.9558
9 | 1.2667 | 0.01026 | -0.0432 | 123.46
9.5 | 1.2922 | 0.01109 | -0.0387 | 116.5194
10 | 1.2972 | 0.01238 | -0.0314 | 104.7819
10.5 | 1.3151 | 0.01376 | -0.027 | 95.5741
11 | 1.3325 | 0.01541 | -0.0232 | 86.4698
11.5 | 1.3418 | 0.01757 | -0.0189 | 76.3688
12.5 | 1.3724 | 0.02262 | -0.0143 | 60.672
13 | 1.3856 | 0.02548 | -0.0122 | 54.3799
13.5 | 1.4027 | 0.02824 | -0.0106 | 49.6707
14 | 1.4172 | 0.03136 | -0.0092 | 45.1913
14.5 | 1.4349 | 0.03441 | -0.0083 | 41.7001
15 | 1.448 | 0.03796 | -0.0074 | 38.1454
15.5 | 1.4634 | 0.04144 | -0.0068 | 35.3137
16 | 1.4738 | 0.04546 | -0.0063 | 32.4197
16.5 | 1.4861 | 0.04946 | -0.0061 | 30.0465
17 | 1.497 | 0.05367 | -0.0061 | 27.8927
17.5 | 1.5018 | 0.05867 | -0.0064 | 25.5974
18 | 1.5128 | 0.06313 | -0.0069 | 23.9633
18.5 | 1.5216 | 0.06799 | -0.0076 | 22.3798
19 | 1.5262 | 0.07346 | -0.0087 | 20.7759
19.5 | 1.5295 | 0.07926 | -0.0101 | 19.2972
20 | 1.5353 | 0.08491 | -0.0118 | 18.0815

## 77. Re 5M Mach 0.25 (1)
BIGFOIL.COM POLAR EXPORT
NACA63-419 a=0.2
NACA63-419 a=0.2 |  |  |  | Cl Max: | 1.627 | at alpha= | 14 | deg
JavaFoil+Calcfoil stall+Eppler ext transition |  |  |  | L/D Max: | 121.745 | at alpha= | 4.5 | deg
Re: | 5000000 |  |  | Cd Min: | 0.00565 | at alpha= | -2 | deg
Mach: | 0.25 |  |  | Cl=0 at alpha= | -2.1875 | deg
|  |  |  | @ Cl=0.1, Cd= | 0.0056834
|  |  |  | @ Cl=0.4, Cd= | 0.0059223
|  |  |  | @ Cl=0.6, Cd= | 0.0062652
alpha (deg) | Cl | Cd | Cm | Cl/Cd
-18 | -0.632 | 0.13461 | -0.008 | -4.697
-17.5 | -0.681 | 0.12513 | -0.008 | -5.446
-17 | -0.728 | 0.11571 | -0.009 | -6.29
-16.5 | -0.77 | 0.10642 | -0.01 | -7.24
-16 | -0.811 | 0.09531 | -0.01 | -8.511
-15.5 | -0.839 | 0.09252 | -0.011 | -9.063
-15 | -0.878 | 0.07656 | -0.012 | -11.467
-14.5 | -0.952 | 0.04312 | -0.014 | -22.075
-14 | -0.975 | 0.03668 | -0.015 | -26.581
-13.5 | -0.994 | 0.03009 | -0.016 | -33.042
-13 | -1.003 | 0.02565 | -0.017 | -39.11
-12.5 | -1.003 | 0.02236 | -0.018 | -44.88
-12 | -0.993 | 0.02044 | -0.018 | -48.594
-11.5 | -0.979 | 0.01801 | -0.019 | -54.371
-11 | -0.957 | 0.0163 | -0.02 | -58.722
-10.5 | -0.928 | 0.01507 | -0.02 | -61.585
-10 | -0.894 | 0.01381 | -0.021 | -64.75
-9.5 | -0.856 | 0.0128 | -0.022 | -66.827
-9 | -0.812 | 0.01195 | -0.023 | -67.993
-8.5 | -0.766 | 0.0112 | -0.023 | -68.372
-8 | -0.717 | 0.00963 | -0.024 | -74.534
-7.5 | -0.666 | 0.00907 | -0.025 | -73.403
-7 | -0.606 | 0.0086 | -0.026 | -70.476
-6.5 | -0.546 | 0.00888 | -0.026 | -61.43
-6 | -0.484 | 0.00866 | -0.027 | -55.97
-5.5 | -0.422 | 0.00836 | -0.028 | -50.521
-5 | -0.36 | 0.0082 | -0.028 | -43.859
-4.5 | -0.296 | 0.00754 | -0.029 | -39.295
-4 | -0.233 | 0.00721 | -0.03 | -32.265
-3.5 | -0.169 | 0.00581 | -0.03 | -29.081
-3 | -0.105 | 0.00573 | -0.031 | -18.269
-2.5 | -0.04 | 0.00569 | -0.032 | -7.067
-2 | 0.024 | 0.00565 | -0.032 | 4.307
-1.5 | 0.089 | 0.00568 | -0.033 | 15.683
-1 | 0.154 | 0.0057 | -0.034 | 26.973
-0.5 | 0.218 | 0.00578 | -0.034 | 37.784
0 | 0.283 | 0.00578 | -0.035 | 48.968
0.5 | 0.348 | 0.00583 | -0.036 | 59.575
1 | 0.41 | 0.00594 | -0.036 | 69.147
1.5 | 0.475 | 0.00607 | -0.037 | 78.205
2 | 0.539 | 0.00612 | -0.038 | 87.933
2.5 | 0.602 | 0.00627 | -0.038 | 96.05
3 | 0.666 | 0.00645 | -0.039 | 103.222
3.5 | 0.73 | 0.00662 | -0.04 | 110.281
4 | 0.793 | 0.00689 | -0.04 | 115.099
4.5 | 0.85 | 0.00699 | -0.041 | 121.745
5 | 0.908 | 0.00776 | -0.041 | 116.931
5.5 | 0.966 | 0.00835 | -0.042 | 115.613
6 | 1.024 | 0.00887 | -0.042 | 115.426
6.5 | 1.081 | 0.00934 | -0.043 | 115.777
7 | 1.138 | 0.00984 | -0.043 | 115.606
7.5 | 1.193 | 0.01042 | -0.044 | 114.487
8 | 1.245 | 0.01118 | -0.044 | 111.38
8.5 | 1.292 | 0.01309 | -0.045 | 98.675
9 | 1.338 | 0.01495 | -0.045 | 89.539
9.5 | 1.385 | 0.01628 | -0.046 | 85.07
10 | 1.429 | 0.01747 | -0.046 | 81.828
10.5 | 1.466 | 0.02064 | -0.046 | 71.014
11 | 1.503 | 0.022 | -0.047 | 68.339
11.5 | 1.537 | 0.02348 | -0.047 | 65.456
12 | 1.567 | 0.02511 | -0.048 | 62.396
12.5 | 1.592 | 0.02675 | -0.048 | 59.505
13 | 1.61 | 0.02867 | -0.049 | 56.16
13.5 | 1.622 | 0.03067 | -0.049 | 52.869
14 | 1.627 | 0.03286 | -0.05 | 49.505
14.5 | 1.625 | 0.03516 | -0.05 | 46.227
15 | 1.617 | 0.03784 | -0.051 | 42.735
15.5 | 1.602 | 0.04076 | -0.051 | 39.298
16 | 1.579 | 0.04374 | -0.051 | 36.102
16.5 | 1.546 | 0.04734 | -0.052 | 32.652
17 | 1.503 | 0.05115 | -0.052 | 29.384
17.5 | 1.453 | 0.05516 | -0.052 | 26.337
18 | 1.395 | 0.06009 | -0.052 | 23.212
18.5 | 1.331 | 0.06551 | -0.053 | 20.314
19 | 1.26 | 0.07218 | -0.053 | 17.453

## 78. Re 5M Mach 0.25 (2)
BIGFOIL.COM POLAR EXPORT
NACA63-419 a=0.2
NACA63-419 a=0.2 |  |  |  | Cl Max: | 1.4828 | at alpha= | 20 | deg
XFOIL ncrit=9 |  |  |  | L/D Max: | 159.292 | at alpha= | 6.5 | deg
Re: | 5000000 |  |  | Cd Min: | 0.10377 | at alpha= | 20 | deg
Mach: | 0.25 |  |  | Cl=0 at alpha= | -2.2151 | deg
|  |  |  | @ Cl=0.1, Cd= | 0.0049982
|  |  |  | @ Cl=0.4, Cd= | 0.0049965
|  |  |  | @ Cl=0.6, Cd= | 0.005197
alpha (deg) | Cl | Cd | Cm | Cl/Cd
-19.5 | -1.2197 | 0.07809 | -0.0515 | -15.6192
-19 | -1.2448 | 0.06763 | -0.0572 | -18.406
-18.5 | -1.2583 | 0.05925 | -0.0612 | -21.2371
-18 | -1.2704 | 0.05159 | -0.0642 | -24.6249
-17.5 | -1.2695 | 0.04576 | -0.0657 | -27.7426
-17 | -1.2725 | 0.04001 | -0.0666 | -31.8045
-16.5 | -1.2713 | 0.03507 | -0.0666 | -36.2504
-16 | -1.2626 | 0.03113 | -0.0658 | -40.5589
-15.5 | -1.2451 | 0.02808 | -0.0646 | -44.3412
-14.5 | -1.2121 | 0.02242 | -0.0605 | -54.0633
-14 | -1.1907 | 0.02018 | -0.058 | -59.004
-13.5 | -1.165 | 0.01837 | -0.0552 | -63.4186
-13 | -1.141 | 0.01664 | -0.0519 | -68.5697
-12.5 | -1.1167 | 0.01521 | -0.0479 | -73.4188
-12 | -1.1145 | 0.01354 | -0.0401 | -82.3117
-11.5 | -1.0758 | 0.01275 | -0.0368 | -84.3765
-11 | -1.028 | 0.0121 | -0.0348 | -84.9587
-10.5 | -0.977 | 0.01153 | -0.0332 | -84.7355
-10 | -0.9235 | 0.01101 | -0.0321 | -83.8783
-9.5 | -0.8681 | 0.01055 | -0.0313 | -82.2844
-9 | -0.8119 | 0.0101 | -0.0306 | -80.3861
-8.5 | -0.7539 | 0.00973 | -0.0303 | -77.482
-8 | -0.6961 | 0.00933 | -0.03 | -74.6088
-7.5 | -0.6367 | 0.00903 | -0.03 | -70.5094
-7 | -0.5775 | 0.00868 | -0.03 | -66.5323
-6.5 | -0.5173 | 0.0084 | -0.0302 | -61.5833
-6 | -0.457 | 0.00811 | -0.0304 | -56.3502
-5.5 | -0.3966 | 0.00783 | -0.0308 | -50.6513
-5 | -0.3364 | 0.00749 | -0.0312 | -44.9132
-4.5 | -0.2761 | 0.00717 | -0.0316 | -38.5077
-3.5 | -0.1545 | 0.00654 | -0.0328 | -23.6239
-3 | -0.0936 | 0.00619 | -0.0335 | -15.1212
-2.5 | -0.0347 | 0.00555 | -0.0341 | -6.2523
-2 | 0.0262 | 0.00516 | -0.0349 | 5.0775
-1.5 | 0.0887 | 0.005 | -0.0359 | 17.74
-1 | 0.1516 | 0.00499 | -0.0369 | 30.3808
-0.5 | 0.2148 | 0.00494 | -0.0379 | 43.4818
0 | 0.2776 | 0.00494 | -0.0389 | 56.1943
0.5 | 0.3407 | 0.00494 | -0.04 | 68.9676
1 | 0.4037 | 0.005 | -0.041 | 80.74
1.5 | 0.4669 | 0.00504 | -0.042 | 92.6389
2 | 0.5297 | 0.0051 | -0.0431 | 103.8627
2.5 | 0.5927 | 0.00519 | -0.0441 | 114.2004
3 | 0.6554 | 0.00525 | -0.0451 | 124.8381
3.5 | 0.7178 | 0.00536 | -0.046 | 133.9179
4 | 0.7803 | 0.00547 | -0.0469 | 142.6508
4.5 | 0.8419 | 0.00563 | -0.0477 | 149.5382
5 | 0.9026 | 0.00586 | -0.0484 | 154.0273
5.5 | 0.9626 | 0.00614 | -0.0489 | 156.7752
6 | 1.0218 | 0.00643 | -0.0493 | 158.9114
6.5 | 1.08 | 0.00678 | -0.0495 | 159.292
7 | 1.133 | 0.00741 | -0.049 | 152.9015
7.5 | 1.1818 | 0.00817 | -0.0478 | 144.6512
8 | 1.2284 | 0.00889 | -0.0462 | 138.1777
8.5 | 1.2628 | 0.00993 | -0.0428 | 127.1702
9 | 1.276 | 0.01098 | -0.0357 | 116.2113
9.5 | 1.2842 | 0.0125 | -0.029 | 102.736
10 | 1.2957 | 0.0144 | -0.0238 | 89.9792
10.5 | 1.313 | 0.01633 | -0.0199 | 80.4042
11 | 1.3251 | 0.0187 | -0.0159 | 70.861
11.5 | 1.3313 | 0.02144 | -0.0117 | 62.0942
12.5 | 1.355 | 0.02833 | -0.0084 | 47.8292
13 | 1.3667 | 0.0319 | -0.0067 | 42.8433
13.5 | 1.384 | 0.03523 | -0.0055 | 39.2847
14 | 1.3976 | 0.03895 | -0.0044 | 35.8819
14.5 | 1.4084 | 0.04311 | -0.0035 | 32.6699
15 | 1.4222 | 0.0471 | -0.0029 | 30.1953
15.5 | 1.4323 | 0.05156 | -0.0025 | 27.7793
16 | 1.443 | 0.05612 | -0.0024 | 25.7128
16.5 | 1.453 | 0.06092 | -0.0026 | 23.851
17 | 1.4587 | 0.06631 | -0.0031 | 21.9982
17.5 | 1.4663 | 0.07169 | -0.0038 | 20.4533
18 | 1.4732 | 0.0773 | -0.005 | 19.0582
18.5 | 1.4758 | 0.08364 | -0.0065 | 17.6447
19 | 1.4786 | 0.0901 | -0.0084 | 16.4107
19.5 | 1.4827 | 0.09662 | -0.0106 | 15.3457
20 | 1.4828 | 0.10377 | -0.0133 | 14.2893

## 79. Re 5M Mach 0.50 (1)
BIGFOIL.COM POLAR EXPORT
NACA63-419 a=0.2
NACA63-419 a=0.2 |  |  |  | Cl Max: | 1.482 | at alpha= | 10 | deg
JavaFoil+Calcfoil stall+Eppler ext transition |  |  |  | L/D Max: | 104.995 | at alpha= | 4.5 | deg
Re: | 5000000 |  |  | Cd Min: | 0.00594 | at alpha= | -2 | deg
Mach: | 0.5 |  |  | Cl=0 at alpha= | -2.1875 | deg
|  |  |  | @ Cl=0.1, Cd= | 0.00596
|  |  |  | @ Cl=0.4, Cd= | 0.0062859
|  |  |  | @ Cl=0.6, Cd= | 0.006713
alpha (deg) | Cl | Cd | Cm | Cl/Cd
-20 | -1.022 | 0.16128 | -0.007 | -6.338
-19.5 | -0.994 | 0.1541 | -0.008 | -6.449
-19 | -0.966 | 0.14785 | -0.008 | -6.53
-18.5 | -0.941 | 0.1463 | -0.008 | -6.433
-18 | -0.909 | 0.14178 | -0.008 | -6.413
-17.5 | -0.879 | 0.13734 | -0.008 | -6.399
-17 | -0.851 | 0.13248 | -0.009 | -6.42
-16.5 | -0.826 | 0.13005 | -0.009 | -6.348
-16 | -0.794 | 0.12554 | -0.009 | -6.328
-15.5 | -0.764 | 0.11694 | -0.009 | -6.532
-15 | -0.735 | 0.11447 | -0.01 | -6.424
-14.5 | -0.709 | 0.11185 | -0.01 | -6.342
-14 | -0.679 | 0.10449 | -0.01 | -6.497
-13.5 | -0.649 | 0.10318 | -0.01 | -6.289
-13 | -0.621 | 0.09978 | -0.01 | -6.22
-12.5 | -0.592 | 0.09261 | -0.011 | -6.394
-12 | -0.564 | 0.08934 | -0.011 | -6.308
-11.5 | -0.535 | 0.08074 | -0.011 | -6.625
-11 | -0.506 | 0.08613 | -0.011 | -5.881
-10.5 | -0.476 | 0.08451 | -0.01 | -5.635
-10 | -0.454 | 0.06614 | -0.014 | -6.861
-9.5 | -0.731 | 0.02472 | -0.023 | -29.58
-9 | -0.788 | 0.01886 | -0.024 | -41.809
-8.5 | -0.783 | 0.01594 | -0.025 | -49.149
-8 | -0.747 | 0.01419 | -0.026 | -52.638
-7.5 | -0.701 | 0.01281 | -0.027 | -54.703
-7 | -0.649 | 0.01085 | -0.028 | -59.848
-6.5 | -0.59 | 0.01015 | -0.029 | -58.141
-6 | -0.529 | 0.00922 | -0.03 | -57.3
-5.5 | -0.468 | 0.0094 | -0.031 | -49.783
-5 | -0.4 | 0.00899 | -0.032 | -44.451
-4.5 | -0.33 | 0.0087 | -0.032 | -37.943
-4 | -0.259 | 0.00849 | -0.033 | -30.547
-3.5 | -0.188 | 0.00752 | -0.034 | -25.041
-3 | -0.117 | 0.00601 | -0.035 | -19.442
-2.5 | -0.045 | 0.00599 | -0.035 | -7.495
-2 | 0.027 | 0.00594 | -0.036 | 4.587
-1.5 | 0.1 | 0.00596 | -0.037 | 16.708
-1 | 0.172 | 0.00602 | -0.038 | 28.529
-0.5 | 0.244 | 0.0061 | -0.038 | 40.011
0 | 0.316 | 0.00613 | -0.039 | 51.624
0.5 | 0.389 | 0.00627 | -0.04 | 61.976
1 | 0.458 | 0.00637 | -0.041 | 71.935
1.5 | 0.53 | 0.00659 | -0.041 | 80.336
2 | 0.598 | 0.0067 | -0.042 | 89.188
2.5 | 0.664 | 0.00713 | -0.042 | 93.154
3 | 0.732 | 0.00742 | -0.043 | 98.64
3.5 | 0.799 | 0.00777 | -0.044 | 102.829
4 | 0.865 | 0.00824 | -0.044 | 104.974
4.5 | 0.931 | 0.00886 | -0.045 | 104.995
5 | 0.994 | 0.00976 | -0.045 | 101.883
5.5 | 1.058 | 0.01052 | -0.046 | 100.637
6 | 1.122 | 0.01123 | -0.046 | 99.904
6.5 | 1.184 | 0.01193 | -0.047 | 99.233
7 | 1.244 | 0.01282 | -0.048 | 97.053
7.5 | 1.299 | 0.01396 | -0.048 | 93.052
8 | 1.347 | 0.01687 | -0.048 | 79.863
8.5 | 1.391 | 0.01949 | -0.049 | 71.361
9 | 1.431 | 0.02155 | -0.049 | 66.415
9.5 | 1.46 | 0.02622 | -0.05 | 55.674
10 | 1.482 | 0.02853 | -0.05 | 51.942
10.5 | 1.482 | 0.03134 | -0.051 | 47.269
11 | 1.446 | 0.03475 | -0.051 | 41.611
11.5 | 1.328 | 0.03898 | -0.052 | 34.081
12 | 0.914 | 0.0492 | -0.051 | 18.576
12.5 | 0.942 | 0.05235 | -0.052 | 17.989
13 | 0.975 | 0.05198 | -0.052 | 18.75
13.5 | 0.998 | 0.06043 | -0.052 | 16.509
14 | 1.011 | 0.06829 | -0.051 | 14.807
14.5 | 1.051 | 0.06929 | -0.053 | 15.171
15 | 1.065 | 0.07842 | -0.052 | 13.578

## 80. Re 5M Mach 0.50 (2)
BIGFOIL.COM POLAR EXPORT
NACA63-419 a=0.2
NACA63-419 a=0.2 |  |  |  | Cl Max: | 1.331 | at alpha= | 16.5 | deg
XFOIL ncrit=9 |  |  |  | L/D Max: | 158.899 | at alpha= | 5 | deg
Re: | 5000000 |  |  | Cd Min: | 0.17966 | at alpha= | 20 | deg
Mach: | 0.5 |  |  | Cl=0 at alpha= | -2.2537 | deg
|  |  |  | @ Cl=0.1, Cd= | 0.0052886
|  |  |  | @ Cl=0.4, Cd= | 0.0053005
|  |  |  | @ Cl=0.6, Cd= | 0.0055191
alpha (deg) | Cl | Cd | Cm | Cl/Cd
-12 | -1.0058 | 0.02983 | -0.087 | -33.7177
-11.5 | -1.0201 | 0.02429 | -0.0839 | -41.9967
-11 | -1.0114 | 0.02042 | -0.0796 | -49.5299
-10.5 | -0.9867 | 0.01765 | -0.0749 | -55.9037
-10 | -0.953 | 0.01556 | -0.0701 | -61.2468
-9.5 | -0.9141 | 0.01397 | -0.0652 | -65.4331
-9 | -0.8764 | 0.01271 | -0.0596 | -68.9536
-8.5 | -0.8411 | 0.01184 | -0.0527 | -71.0389
-8 | -0.7846 | 0.0111 | -0.0488 | -70.6847
-7.5 | -0.7218 | 0.0105 | -0.0459 | -68.7429
-7 | -0.657 | 0.00992 | -0.0436 | -66.2298
-6.5 | -0.5889 | 0.00949 | -0.0421 | -62.0548
-6 | -0.5205 | 0.00903 | -0.0408 | -57.6412
-5.5 | -0.4509 | 0.00865 | -0.04 | -52.1272
-5 | -0.3806 | 0.0083 | -0.0395 | -45.8554
-4.5 | -0.3109 | 0.00794 | -0.0392 | -39.1562
-4 | -0.2419 | 0.00747 | -0.039 | -32.3829
-3.5 | -0.1717 | 0.00712 | -0.0392 | -24.1152
-3 | -0.1014 | 0.00676 | -0.0395 | -15
-2.5 | -0.0331 | 0.00618 | -0.0399 | -5.356
-2 | 0.0341 | 0.00548 | -0.0403 | 6.2226
-1.5 | 0.1064 | 0.00527 | -0.0412 | 20.1898
-1 | 0.1796 | 0.00526 | -0.0422 | 34.1445
-0.5 | 0.253 | 0.00524 | -0.0433 | 48.2824
0 | 0.3262 | 0.00525 | -0.0444 | 62.1333
0.5 | 0.3994 | 0.0053 | -0.0455 | 75.3585
1 | 0.4726 | 0.00536 | -0.0466 | 88.1716
1.5 | 0.5459 | 0.00546 | -0.0477 | 99.9817
2 | 0.6192 | 0.00554 | -0.0487 | 111.769
2.5 | 0.6923 | 0.00567 | -0.0495 | 122.0988
3 | 0.7656 | 0.00578 | -0.0504 | 132.4567
3.5 | 0.8384 | 0.00594 | -0.051 | 141.1448
4 | 0.911 | 0.00613 | -0.0515 | 148.6134
4.5 | 0.9836 | 0.00631 | -0.0518 | 155.8796
5 | 1.0535 | 0.00663 | -0.0516 | 158.8989
6 | 1.1835 | 0.00759 | -0.0493 | 155.9289
6.5 | 1.2398 | 0.00824 | -0.0467 | 150.4612
7 | 1.2817 | 0.00906 | -0.0418 | 141.468
7.5 | 1.2924 | 0.01042 | -0.0329 | 124.0307
8 | 1.3031 | 0.01262 | -0.0259 | 103.2567
8.5 | 1.295 | 0.01602 | -0.0184 | 80.8365
9 | 1.2888 | 0.01978 | -0.0122 | 65.1567
9.5 | 1.2858 | 0.02373 | -0.007 | 54.1846
10 | 1.2794 | 0.02825 | -0.0026 | 45.2885
10.5 | 1.2823 | 0.03263 | 0.0007 | 39.2982
11 | 1.2814 | 0.03755 | 0.0034 | 34.1252
11.5 | 1.2799 | 0.04274 | 0.0057 | 29.9462
12 | 1.2959 | 0.05032 | 0.0003 | 25.7532
13.5 | 1.2913 | 0.06707 | 0.0058 | 19.253
14 | 1.3014 | 0.07303 | 0.0054 | 17.8201
14.5 | 1.3086 | 0.07949 | 0.0046 | 16.4624
15 | 1.3182 | 0.08604 | 0.0034 | 15.3208
15.5 | 1.3229 | 0.0933 | 0.0015 | 14.179
16 | 1.3293 | 0.10073 | -0.0008 | 13.1967
16.5 | 1.331 | 0.10887 | -0.0037 | 12.2256
17 | 1.3286 | 0.11781 | -0.0076 | 11.2775
17.5 | 1.3275 | 0.12677 | -0.0117 | 10.4717
18 | 1.3245 | 0.13623 | -0.0165 | 9.7225
18.5 | 1.3155 | 0.14664 | -0.0225 | 8.9709
19 | 1.3064 | 0.15725 | -0.0289 | 8.3078
19.5 | 1.2963 | 0.16829 | -0.0359 | 7.7028
20 | 1.2851 | 0.17966 | -0.0435 | 7.153

## 81. Re 6M Mach 0.00 (1)
BIGFOIL.COM POLAR EXPORT
NACA63-419 a=0.2
NACA63-419 a=0.2 |  |  |  | Cl Max: | 1.695 | at alpha= | 16 | deg
JavaFoil+Calcfoil stall+Eppler ext transition |  |  |  | L/D Max: | 124.11 | at alpha= | 5 | deg
Re: | 6000000 |  |  | Cd Min: | 0.00552 | at alpha= | -2.5 | deg
Mach: | 0 |  |  | Cl=0 at alpha= | -2.1905 | deg
|  |  |  | @ Cl=0.1, Cd= | 0.0055467
|  |  |  | @ Cl=0.4, Cd= | 0.0057619
|  |  |  | @ Cl=0.6, Cd= | 0.0060989
alpha (deg) | Cl | Cd | Cm | Cl/Cd
-19.5 | -0.93 | 0.1277 | -0.008 | -7.283
-19 | -0.949 | 0.11899 | -0.008 | -7.974
-18.5 | -0.968 | 0.10843 | -0.009 | -8.93
-18 | -0.992 | 0.09443 | -0.009 | -10.501
-17.5 | -1.025 | 0.07444 | -0.01 | -13.767
-17 | -1.05 | 0.06055 | -0.011 | -17.349
-16.5 | -1.07 | 0.05048 | -0.012 | -21.19
-16 | -1.085 | 0.04221 | -0.013 | -25.709
-15.5 | -1.095 | 0.03609 | -0.013 | -30.33
-15 | -1.099 | 0.03134 | -0.014 | -35.078
-14.5 | -1.102 | 0.02651 | -0.015 | -41.556
-14 | -1.096 | 0.02362 | -0.015 | -46.403
-13.5 | -1.086 | 0.02123 | -0.016 | -51.125
-13 | -1.07 | 0.01927 | -0.017 | -55.521
-12.5 | -1.05 | 0.01758 | -0.017 | -59.763
-12 | -1.027 | 0.01609 | -0.018 | -63.821
-11.5 | -0.998 | 0.01487 | -0.019 | -67.118
-11 | -0.966 | 0.0138 | -0.019 | -70.016
-10.5 | -0.93 | 0.01293 | -0.02 | -71.916
-10 | -0.89 | 0.01211 | -0.021 | -73.503
-9.5 | -0.848 | 0.0113 | -0.021 | -75.001
-9 | -0.802 | 0.00957 | -0.022 | -83.744
-8.5 | -0.754 | 0.00996 | -0.023 | -75.709
-8 | -0.704 | 0.00874 | -0.024 | -80.602
-7.5 | -0.647 | 0.0084 | -0.024 | -77.063
-7 | -0.589 | 0.00812 | -0.025 | -72.517
-6.5 | -0.53 | 0.00838 | -0.025 | -63.252
-6 | -0.47 | 0.00816 | -0.026 | -57.57
-5.5 | -0.41 | 0.00798 | -0.027 | -51.327
-5 | -0.349 | 0.0078 | -0.027 | -44.681
-4.5 | -0.287 | 0.00725 | -0.028 | -39.633
-4 | -0.226 | 0.00705 | -0.029 | -31.969
-3.5 | -0.164 | 0.00658 | -0.029 | -24.846
-3 | -0.101 | 0.0056 | -0.03 | -18.098
-2.5 | -0.039 | 0.00552 | -0.031 | -7.06
-2 | 0.024 | 0.00553 | -0.031 | 4.264
-1.5 | 0.086 | 0.00554 | -0.032 | 15.566
-1 | 0.149 | 0.00557 | -0.032 | 26.726
-0.5 | 0.211 | 0.0056 | -0.033 | 37.719
0 | 0.274 | 0.00564 | -0.034 | 48.567
0.5 | 0.337 | 0.00569 | -0.034 | 59.137
1 | 0.398 | 0.00576 | -0.035 | 69.026
1.5 | 0.46 | 0.00582 | -0.036 | 78.971
2 | 0.522 | 0.00592 | -0.036 | 88.048
2.5 | 0.584 | 0.00607 | -0.037 | 96.121
3 | 0.645 | 0.00618 | -0.038 | 104.467
3.5 | 0.707 | 0.00638 | -0.038 | 110.748
4 | 0.768 | 0.00664 | -0.039 | 115.693
4.5 | 0.83 | 0.00698 | -0.04 | 118.926
5 | 0.885 | 0.00713 | -0.04 | 124.11
5.5 | 0.941 | 0.00787 | -0.041 | 119.543
6 | 0.998 | 0.00827 | -0.041 | 120.637
6.5 | 1.054 | 0.00865 | -0.042 | 121.917
7 | 1.11 | 0.00902 | -0.042 | 123.002
7.5 | 1.163 | 0.0096 | -0.043 | 121.185
8 | 1.215 | 0.01035 | -0.043 | 117.324
8.5 | 1.262 | 0.01199 | -0.044 | 105.206
9 | 1.309 | 0.01339 | -0.044 | 97.739
9.5 | 1.356 | 0.01447 | -0.044 | 93.707
10 | 1.401 | 0.01548 | -0.045 | 90.535
10.5 | 1.441 | 0.01811 | -0.045 | 79.523
11 | 1.481 | 0.01922 | -0.046 | 77.058
11.5 | 1.519 | 0.02042 | -0.046 | 74.401
12 | 1.554 | 0.02172 | -0.047 | 71.56
12.5 | 1.587 | 0.02313 | -0.047 | 68.593
13 | 1.614 | 0.02456 | -0.048 | 65.725
13.5 | 1.638 | 0.02612 | -0.048 | 62.693
14 | 1.657 | 0.02774 | -0.049 | 59.731
14.5 | 1.672 | 0.02957 | -0.049 | 56.56
15 | 1.684 | 0.03146 | -0.049 | 53.539
15.5 | 1.691 | 0.03359 | -0.05 | 50.349
16 | 1.695 | 0.03571 | -0.05 | 47.467
16.5 | 1.692 | 0.03809 | -0.051 | 44.425
17 | 1.684 | 0.04059 | -0.051 | 41.482
17.5 | 1.671 | 0.04338 | -0.051 | 38.534
18 | 1.655 | 0.04612 | -0.052 | 35.889
18.5 | 1.635 | 0.04936 | -0.052 | 33.132
19 | 1.612 | 0.05288 | -0.052 | 30.479
19.5 | 1.586 | 0.05608 | -0.053 | 28.282
20 | 1.556 | 0.06083 | -0.053 | 25.578

## 82. Re 6M Mach 0.00 (2)
BIGFOIL.COM POLAR EXPORT
NACA63-419 a=0.2
NACA63-419 a=0.2 |  |  |  | Cl Max: | 1.566 | at alpha= | 20 | deg
XFOIL ncrit=9 |  |  |  | L/D Max: | 160.905 | at alpha= | 6 | deg
Re: | 6000000 |  |  | Cd Min: | 0.07866 | at alpha= | 20 | deg
Mach: | 0 |  |  | Cl=0 at alpha= | -2.2145 | deg
|  |  |  | @ Cl=0.1, Cd= | 0.0048097
|  |  |  | @ Cl=0.4, Cd= | 0.0047745
|  |  |  | @ Cl=0.6, Cd= | 0.0049477
alpha (deg) | Cl | Cd | Cm | Cl/Cd
-19.5 | -1.3982 | 0.0436 | -0.0566 | -32.0688
-19 | -1.3926 | 0.03936 | -0.0569 | -35.3811
-18.5 | -1.3823 | 0.03564 | -0.057 | -38.7851
-18 | -1.3721 | 0.03216 | -0.0566 | -42.6648
-17.5 | -1.358 | 0.02919 | -0.0558 | -46.5228
-17 | -1.3424 | 0.02648 | -0.0547 | -50.6949
-16.5 | -1.3305 | 0.0237 | -0.0529 | -56.1392
-16 | -1.3119 | 0.02154 | -0.0511 | -60.9053
-15.5 | -1.2863 | 0.01991 | -0.0493 | -64.6057
-15 | -1.2674 | 0.01807 | -0.0466 | -70.1384
-14.5 | -1.2423 | 0.01673 | -0.0439 | -74.2558
-14 | -1.2177 | 0.01554 | -0.0408 | -78.3591
-13.5 | -1.1986 | 0.01445 | -0.0361 | -82.9481
-13 | -1.1843 | 0.01312 | -0.0302 | -90.2668
-12.5 | -1.1431 | 0.01238 | -0.0284 | -92.3344
-12 | -1.0969 | 0.0118 | -0.0273 | -92.9576
-11.5 | -1.0476 | 0.01131 | -0.0266 | -92.626
-11 | -0.9969 | 0.01084 | -0.026 | -91.9649
-10.5 | -0.945 | 0.0104 | -0.0257 | -90.8654
-10 | -0.8913 | 0.01005 | -0.0256 | -88.6866
-9.5 | -0.8375 | 0.00964 | -0.0256 | -86.8776
-9 | -0.7823 | 0.00932 | -0.0257 | -83.9378
-8.5 | -0.7267 | 0.00898 | -0.0259 | -80.9243
-8 | -0.6704 | 0.0087 | -0.0262 | -77.0575
-7.5 | -0.6135 | 0.00842 | -0.0265 | -72.8622
-7 | -0.5563 | 0.00817 | -0.027 | -68.0906
-6.5 | -0.4987 | 0.00791 | -0.0275 | -63.0468
-6 | -0.4409 | 0.00766 | -0.028 | -57.5587
-5.5 | -0.3829 | 0.0074 | -0.0286 | -51.7432
-5 | -0.325 | 0.00711 | -0.0292 | -45.7103
-4.5 | -0.2667 | 0.00683 | -0.0298 | -39.0483
-4 | -0.2082 | 0.00656 | -0.0305 | -31.7378
-3.5 | -0.1495 | 0.00631 | -0.0313 | -23.6926
-3 | -0.0908 | 0.00599 | -0.032 | -15.1586
-2.5 | -0.033 | 0.00556 | -0.0328 | -5.9353
-2 | 0.0248 | 0.00504 | -0.0336 | 4.9206
-1.5 | 0.0844 | 0.00482 | -0.0345 | 17.5104
-1 | 0.1447 | 0.00478 | -0.0355 | 30.272
-0.5 | 0.2053 | 0.00475 | -0.0365 | 43.2211
0 | 0.2656 | 0.00475 | -0.0375 | 55.9158
0.5 | 0.3261 | 0.00471 | -0.0385 | 69.2357
1 | 0.3864 | 0.00477 | -0.0395 | 81.0063
1.5 | 0.4471 | 0.00479 | -0.0406 | 93.3403
2 | 0.5073 | 0.00486 | -0.0416 | 104.3827
2.5 | 0.5677 | 0.00491 | -0.0426 | 115.6212
3 | 0.6276 | 0.00498 | -0.0437 | 126.0241
3.5 | 0.6876 | 0.00507 | -0.0447 | 135.6213
4 | 0.7467 | 0.00521 | -0.0456 | 143.3205
4.5 | 0.8054 | 0.00538 | -0.0464 | 149.7026
5 | 0.8637 | 0.00559 | -0.0472 | 154.5081
5.5 | 0.9215 | 0.00581 | -0.048 | 158.6059
6 | 0.9783 | 0.00608 | -0.0486 | 160.9046
6.5 | 1.0334 | 0.00648 | -0.049 | 159.4753
7 | 1.084 | 0.00714 | -0.0488 | 151.8207
7.5 | 1.134 | 0.00775 | -0.0485 | 146.3226
8 | 1.1817 | 0.00841 | -0.0478 | 140.5113
8.5 | 1.2243 | 0.00924 | -0.0463 | 132.5
9 | 1.2623 | 0.01008 | -0.0441 | 125.2282
9.5 | 1.2972 | 0.01084 | -0.0414 | 119.6679
10 | 1.3039 | 0.01186 | -0.0339 | 109.941
10.5 | 1.3208 | 0.01312 | -0.0292 | 100.6707
11 | 1.3399 | 0.01457 | -0.0253 | 91.9629
11.5 | 1.3497 | 0.01664 | -0.021 | 81.1118
12 | 1.3607 | 0.0187 | -0.017 | 72.7647
12.5 | 1.384 | 0.02098 | -0.0161 | 65.9676
13 | 1.4011 | 0.02344 | -0.014 | 59.7739
13.5 | 1.4187 | 0.026 | -0.0123 | 54.5654
14 | 1.4377 | 0.02864 | -0.011 | 50.199
14.5 | 1.4538 | 0.03164 | -0.0098 | 45.9482
15 | 1.4719 | 0.03462 | -0.009 | 42.5159
15.5 | 1.4864 | 0.03798 | -0.0082 | 39.1364
16 | 1.5004 | 0.04153 | -0.0077 | 36.1281
16.5 | 1.5124 | 0.04532 | -0.0072 | 33.3716
17 | 1.5229 | 0.04941 | -0.007 | 30.8217
17.5 | 1.5324 | 0.05365 | -0.007 | 28.5629
18 | 1.543 | 0.05795 | -0.0073 | 26.6264
18.5 | 1.5496 | 0.06279 | -0.0078 | 24.6791
19 | 1.5541 | 0.06804 | -0.0086 | 22.841
19.5 | 1.5615 | 0.07311 | -0.0097 | 21.3582
20 | 1.566 | 0.07866 | -0.0111 | 19.9085

## 83. Re 6M Mach 0.10 (1)
BIGFOIL.COM POLAR EXPORT
NACA63-419 a=0.2
NACA63-419 a=0.2 |  |  |  | Cl Max: | 1.683 | at alpha= | 15.5 | deg
JavaFoil+Calcfoil stall+Eppler ext transition |  |  |  | L/D Max: | 129.053 | at alpha= | 5 | deg
Re: | 6000000 |  |  | Cd Min: | 0.00553 | at alpha= | -2 | deg
Mach: | 0.1 |  |  | Cl=0 at alpha= | -2.1905 | deg
|  |  |  | @ Cl=0.1, Cd= | 0.0055462
|  |  |  | @ Cl=0.4, Cd= | 0.00577
|  |  |  | @ Cl=0.6, Cd= | 0.0061156
alpha (deg) | Cl | Cd | Cm | Cl/Cd
-19.5 | -0.882 | 0.13404 | -0.007 | -6.577
-19 | -0.903 | 0.1249 | -0.008 | -7.234
-18.5 | -0.924 | 0.11617 | -0.008 | -7.954
-18 | -0.946 | 0.10552 | -0.009 | -8.961
-17.5 | -0.971 | 0.09115 | -0.01 | -10.657
-17 | -1.008 | 0.07048 | -0.011 | -14.296
-16.5 | -1.035 | 0.0567 | -0.012 | -18.255
-16 | -1.055 | 0.04687 | -0.013 | -22.514
-15.5 | -1.079 | 0.03555 | -0.014 | -30.359
-15 | -1.08 | 0.03334 | -0.014 | -32.39
-14.5 | -1.087 | 0.0278 | -0.015 | -39.096
-14 | -1.084 | 0.02462 | -0.015 | -44.031
-13.5 | -1.076 | 0.02202 | -0.016 | -48.893
-13 | -1.064 | 0.01985 | -0.017 | -53.603
-12.5 | -1.046 | 0.01807 | -0.017 | -57.901
-12 | -1.024 | 0.01646 | -0.018 | -62.218
-11.5 | -0.996 | 0.01537 | -0.019 | -64.796
-11 | -0.966 | 0.01405 | -0.019 | -68.72
-10.5 | -0.93 | 0.01314 | -0.02 | -70.81
-10 | -0.892 | 0.01227 | -0.021 | -72.683
-9.5 | -0.849 | 0.01144 | -0.021 | -74.271
-9 | -0.804 | 0.01085 | -0.022 | -74.103
-8.5 | -0.756 | 0.01003 | -0.023 | -75.386
-8 | -0.707 | 0.00877 | -0.024 | -80.686
-7.5 | -0.65 | 0.00845 | -0.024 | -76.914
-7 | -0.592 | 0.00816 | -0.025 | -72.564
-6.5 | -0.532 | 0.00841 | -0.026 | -63.282
-6 | -0.472 | 0.00818 | -0.026 | -57.726
-5.5 | -0.412 | 0.00799 | -0.027 | -51.499
-5 | -0.35 | 0.00779 | -0.027 | -44.945
-4.5 | -0.289 | 0.00726 | -0.028 | -39.773
-4 | -0.227 | 0.00706 | -0.029 | -32.109
-3.5 | -0.164 | 0.00667 | -0.029 | -24.647
-3 | -0.102 | 0.0056 | -0.03 | -18.185
-2.5 | -0.039 | 0.00555 | -0.031 | -7.052
-2 | 0.024 | 0.00553 | -0.031 | 4.286
-1.5 | 0.087 | 0.00554 | -0.032 | 15.635
-1 | 0.15 | 0.00557 | -0.033 | 26.834
-0.5 | 0.212 | 0.00561 | -0.033 | 37.891
0 | 0.275 | 0.00562 | -0.034 | 48.986
0.5 | 0.338 | 0.00568 | -0.035 | 59.565
1 | 0.4 | 0.00577 | -0.035 | 69.272
1.5 | 0.462 | 0.00585 | -0.036 | 78.937
2 | 0.524 | 0.00593 | -0.037 | 88.383
2.5 | 0.586 | 0.00608 | -0.037 | 96.495
3 | 0.649 | 0.00624 | -0.038 | 103.975
3.5 | 0.71 | 0.0064 | -0.039 | 110.959
4 | 0.772 | 0.00667 | -0.039 | 115.817
4.5 | 0.834 | 0.00701 | -0.04 | 118.985
5 | 0.889 | 0.00688 | -0.04 | 129.053
5.5 | 0.945 | 0.00794 | -0.041 | 118.97
6 | 1.002 | 0.00834 | -0.041 | 120.16
6.5 | 1.059 | 0.00872 | -0.042 | 121.444
7 | 1.114 | 0.00912 | -0.042 | 122.139
7.5 | 1.168 | 0.00971 | -0.043 | 120.257
8 | 1.219 | 0.01055 | -0.043 | 115.554
8.5 | 1.266 | 0.01217 | -0.044 | 104.045
9 | 1.314 | 0.01362 | -0.044 | 96.454
9.5 | 1.361 | 0.01469 | -0.045 | 92.605
10 | 1.406 | 0.01572 | -0.045 | 89.479
10.5 | 1.445 | 0.01838 | -0.045 | 78.618
11 | 1.485 | 0.01951 | -0.046 | 76.137
11.5 | 1.523 | 0.02074 | -0.046 | 73.427
12 | 1.557 | 0.02209 | -0.047 | 70.496
12.5 | 1.589 | 0.02351 | -0.047 | 67.565
13 | 1.615 | 0.02497 | -0.048 | 64.689
13.5 | 1.637 | 0.02663 | -0.048 | 61.491
14 | 1.655 | 0.02828 | -0.049 | 58.53
14.5 | 1.669 | 0.03016 | -0.049 | 55.327
15 | 1.678 | 0.03224 | -0.05 | 52.041
15.5 | 1.683 | 0.03431 | -0.05 | 49.037
16 | 1.683 | 0.03674 | -0.05 | 45.812
16.5 | 1.677 | 0.0392 | -0.051 | 42.771
17 | 1.665 | 0.04192 | -0.051 | 39.713
17.5 | 1.648 | 0.04474 | -0.052 | 36.843
18 | 1.628 | 0.0477 | -0.052 | 34.132
18.5 | 1.604 | 0.0511 | -0.052 | 31.384
19 | 1.576 | 0.05456 | -0.053 | 28.887
19.5 | 1.544 | 0.05862 | -0.053 | 26.345
20 | 1.51 | 0.06298 | -0.053 | 23.976

## 84. Re 6M Mach 0.10 (2)
BIGFOIL.COM POLAR EXPORT
NACA63-419 a=0.2
NACA63-419 a=0.2 |  |  |  | Cl Max: | 1.5548 | at alpha= | 20 | deg
XFOIL ncrit=9 |  |  |  | L/D Max: | 160.948 | at alpha= | 6 | deg
Re: | 6000000 |  |  | Cd Min: | 0.08229 | at alpha= | 20 | deg
Mach: | 0.1 |  |  | Cl=0 at alpha= | -2.2165 | deg
|  |  |  | @ Cl=0.1, Cd= | 0.0048201
|  |  |  | @ Cl=0.4, Cd= | 0.0047836
|  |  |  | @ Cl=0.6, Cd= | 0.0049623
alpha (deg) | Cl | Cd | Cm | Cl/Cd
-19.5 | -1.3842 | 0.04696 | -0.0576 | -29.4761
-19 | -1.381 | 0.04218 | -0.0583 | -32.7406
-18.5 | -1.3726 | 0.03804 | -0.0587 | -36.0831
-18 | -1.3637 | 0.03421 | -0.0586 | -39.8626
-17.5 | -1.3512 | 0.03092 | -0.058 | -43.6999
-17 | -1.335 | 0.02811 | -0.0571 | -47.492
-16.5 | -1.3242 | 0.02509 | -0.0555 | -52.778
-16 | -1.3069 | 0.02269 | -0.0537 | -57.5981
-15.5 | -1.2818 | 0.02091 | -0.052 | -61.3008
-15 | -1.2647 | 0.01882 | -0.0493 | -67.1998
-14.5 | -1.2399 | 0.01734 | -0.0467 | -71.5052
-14 | -1.2152 | 0.01602 | -0.0437 | -75.8552
-13.5 | -1.1918 | 0.01489 | -0.0398 | -80.0403
-13 | -1.1749 | 0.01393 | -0.0341 | -84.3431
-12.5 | -1.1486 | 0.01259 | -0.0301 | -91.2311
-12 | -1.1023 | 0.01201 | -0.0288 | -91.7818
-11.5 | -1.0541 | 0.01144 | -0.0278 | -92.1416
-11 | -1.003 | 0.01098 | -0.0272 | -91.3479
-10.5 | -0.9512 | 0.0105 | -0.0266 | -90.5905
-10 | -0.8973 | 0.01013 | -0.0264 | -88.5785
-9.5 | -0.843 | 0.00972 | -0.0263 | -86.7284
-9 | -0.7876 | 0.00938 | -0.0263 | -83.9659
-8.5 | -0.7314 | 0.00905 | -0.0264 | -80.8177
-8 | -0.6749 | 0.00875 | -0.0267 | -77.1314
-7.5 | -0.6175 | 0.00847 | -0.027 | -72.9044
-7 | -0.56 | 0.0082 | -0.0274 | -68.2927
-6.5 | -0.5018 | 0.00794 | -0.0278 | -63.199
-6 | -0.4437 | 0.0077 | -0.0283 | -57.6234
-5.5 | -0.3852 | 0.00743 | -0.0289 | -51.8439
-5 | -0.3269 | 0.00714 | -0.0294 | -45.7843
-4.5 | -0.2683 | 0.00685 | -0.0301 | -39.1679
-4 | -0.2094 | 0.00657 | -0.0308 | -31.8721
-3.5 | -0.1503 | 0.00633 | -0.0315 | -23.7441
-3 | -0.0912 | 0.00601 | -0.0323 | -15.1747
-2.5 | -0.033 | 0.00558 | -0.033 | -5.914
-2 | 0.0252 | 0.00505 | -0.0338 | 4.9901
-1.5 | 0.085 | 0.00483 | -0.0347 | 17.5983
-1 | 0.1458 | 0.00479 | -0.0357 | 30.4384
-0.5 | 0.2068 | 0.00476 | -0.0367 | 43.4454
0 | 0.2675 | 0.00476 | -0.0377 | 56.1975
0.5 | 0.3284 | 0.00472 | -0.0388 | 69.5763
1 | 0.3891 | 0.00478 | -0.0398 | 81.4017
1.5 | 0.4502 | 0.0048 | -0.0408 | 93.7917
2 | 0.5108 | 0.00488 | -0.0418 | 104.6721
2.5 | 0.5716 | 0.00492 | -0.0429 | 116.1789
3 | 0.632 | 0.00501 | -0.0439 | 126.1477
3.5 | 0.6924 | 0.00508 | -0.0449 | 136.2992
4 | 0.752 | 0.00523 | -0.0458 | 143.7859
4.5 | 0.8111 | 0.0054 | -0.0467 | 150.2037
5 | 0.8697 | 0.00562 | -0.0475 | 154.7509
5.5 | 0.9279 | 0.00583 | -0.0482 | 159.1595
6 | 0.985 | 0.00612 | -0.0488 | 160.9477
6.5 | 1.0406 | 0.00651 | -0.0491 | 159.8464
7 | 1.0914 | 0.00718 | -0.0489 | 152.0056
7.5 | 1.1415 | 0.0078 | -0.0484 | 146.3462
8 | 1.189 | 0.00849 | -0.0476 | 140.0471
8.5 | 1.2306 | 0.00934 | -0.0459 | 131.7559
9 | 1.2677 | 0.0102 | -0.0434 | 124.2843
9.5 | 1.2973 | 0.01096 | -0.0396 | 118.3668
10 | 1.3025 | 0.01215 | -0.0321 | 107.2016
10.5 | 1.3202 | 0.0135 | -0.0276 | 97.7926
11 | 1.339 | 0.01507 | -0.0238 | 88.852
11.5 | 1.3488 | 0.01724 | -0.0196 | 78.2367
12 | 1.3577 | 0.01945 | -0.0154 | 69.8046
13 | 1.3988 | 0.02444 | -0.0128 | 57.234
13.5 | 1.4163 | 0.02711 | -0.0112 | 52.2427
14 | 1.4343 | 0.02995 | -0.0099 | 47.8898
14.5 | 1.4497 | 0.03314 | -0.0088 | 43.7447
15 | 1.4668 | 0.03629 | -0.008 | 40.4188
15.5 | 1.4804 | 0.03985 | -0.0072 | 37.1493
16 | 1.4946 | 0.04345 | -0.0067 | 34.3982
16.5 | 1.5059 | 0.04743 | -0.0063 | 31.7499
17 | 1.5156 | 0.05169 | -0.0062 | 29.321
17.5 | 1.5253 | 0.05605 | -0.0062 | 27.2132
18 | 1.5345 | 0.06064 | -0.0066 | 25.3051
18.5 | 1.5395 | 0.0658 | -0.0072 | 23.3967
19 | 1.545 | 0.0711 | -0.0082 | 21.73
19.5 | 1.5516 | 0.0764 | -0.0094 | 20.3089
20 | 1.5548 | 0.08229 | -0.011 | 18.8942

## 85. Re 6M Mach 0.25 (1)
BIGFOIL.COM POLAR EXPORT
NACA63-419 a=0.2
NACA63-419 a=0.2 |  |  |  | Cl Max: | 1.629 | at alpha= | 14 | deg
JavaFoil+Calcfoil stall+Eppler ext transition |  |  |  | L/D Max: | 125.896 | at alpha= | 4.5 | deg
Re: | 6000000 |  |  | Cd Min: | 0.00561 | at alpha= | -2.5 | deg
Mach: | 0.25 |  |  | Cl=0 at alpha= | -2.1875 | deg
|  |  |  | @ Cl=0.1, Cd= | 0.00563
|  |  |  | @ Cl=0.4, Cd= | 0.0058558
|  |  |  | @ Cl=0.6, Cd= | 0.0062146
alpha (deg) | Cl | Cd | Cm | Cl/Cd
-18 | -0.633 | 0.13192 | -0.008 | -4.799
-17.5 | -0.683 | 0.12232 | -0.008 | -5.583
-17 | -0.73 | 0.11276 | -0.009 | -6.47
-16.5 | -0.773 | 0.10293 | -0.01 | -7.511
-16 | -0.816 | 0.09068 | -0.011 | -8.998
-15.5 | -0.843 | 0.08818 | -0.011 | -9.563
-15 | -0.898 | 0.06406 | -0.013 | -14.013
-14.5 | -0.958 | 0.04011 | -0.015 | -23.872
-14 | -0.98 | 0.03432 | -0.015 | -28.552
-13.5 | -0.998 | 0.02851 | -0.016 | -35.004
-13 | -1.006 | 0.02443 | -0.017 | -41.182
-12.5 | -1.006 | 0.02139 | -0.018 | -47.034
-12 | -0.995 | 0.01956 | -0.018 | -50.885
-11.5 | -0.981 | 0.01727 | -0.019 | -56.811
-11 | -0.959 | 0.01565 | -0.02 | -61.266
-10.5 | -0.93 | 0.01449 | -0.02 | -64.178
-10 | -0.896 | 0.0133 | -0.021 | -67.4
-9.5 | -0.857 | 0.01234 | -0.022 | -69.501
-9 | -0.814 | 0.01153 | -0.023 | -70.611
-8.5 | -0.767 | 0.01083 | -0.023 | -70.87
-8 | -0.723 | 0.00916 | -0.024 | -78.948
-7.5 | -0.666 | 0.0088 | -0.025 | -75.611
-7 | -0.606 | 0.0084 | -0.026 | -72.153
-6.5 | -0.546 | 0.00864 | -0.026 | -63.164
-6 | -0.484 | 0.00842 | -0.027 | -57.501
-5.5 | -0.422 | 0.00813 | -0.028 | -51.939
-5 | -0.36 | 0.00798 | -0.028 | -45.044
-4.5 | -0.296 | 0.00739 | -0.029 | -40.128
-4 | -0.233 | 0.00718 | -0.03 | -32.42
-3.5 | -0.169 | 0.00684 | -0.03 | -24.676
-3 | -0.105 | 0.00564 | -0.031 | -18.559
-2.5 | -0.04 | 0.00561 | -0.032 | -7.162
-2 | 0.024 | 0.00563 | -0.032 | 4.323
-1.5 | 0.089 | 0.00563 | -0.033 | 15.821
-1 | 0.154 | 0.00563 | -0.034 | 27.315
-0.5 | 0.218 | 0.00565 | -0.034 | 38.634
0 | 0.283 | 0.00568 | -0.035 | 49.808
0.5 | 0.348 | 0.00573 | -0.036 | 60.615
1 | 0.41 | 0.00588 | -0.036 | 69.848
1.5 | 0.475 | 0.00592 | -0.037 | 80.181
2 | 0.539 | 0.00605 | -0.038 | 88.985
2.5 | 0.602 | 0.00622 | -0.038 | 96.823
3 | 0.666 | 0.00635 | -0.039 | 104.912
3.5 | 0.73 | 0.00658 | -0.04 | 110.942
4 | 0.793 | 0.00687 | -0.04 | 115.41
4.5 | 0.85 | 0.00675 | -0.041 | 125.896
5 | 0.908 | 0.00787 | -0.041 | 115.371
5.5 | 0.966 | 0.00831 | -0.042 | 116.213
6 | 1.025 | 0.00876 | -0.042 | 116.987
6.5 | 1.082 | 0.00919 | -0.043 | 117.739
7 | 1.139 | 0.00967 | -0.043 | 117.8
7.5 | 1.193 | 0.01035 | -0.044 | 115.303
8 | 1.244 | 0.0117 | -0.044 | 106.277
8.5 | 1.292 | 0.01331 | -0.045 | 97.091
9 | 1.34 | 0.01472 | -0.045 | 90.974
9.5 | 1.386 | 0.0159 | -0.046 | 87.158
10 | 1.431 | 0.01706 | -0.046 | 83.875
10.5 | 1.468 | 0.01997 | -0.047 | 73.516
11 | 1.505 | 0.02133 | -0.047 | 70.574
11.5 | 1.539 | 0.02276 | -0.047 | 67.603
12 | 1.569 | 0.0243 | -0.048 | 64.545
12.5 | 1.594 | 0.02592 | -0.048 | 61.505
13 | 1.612 | 0.02777 | -0.049 | 58.062
13.5 | 1.624 | 0.02973 | -0.049 | 54.614
14 | 1.629 | 0.03174 | -0.05 | 51.333
14.5 | 1.628 | 0.03415 | -0.05 | 47.668
15 | 1.619 | 0.03671 | -0.051 | 44.114
15.5 | 1.604 | 0.03957 | -0.051 | 40.532
16 | 1.581 | 0.04256 | -0.051 | 37.159
16.5 | 1.548 | 0.04569 | -0.052 | 33.884
17 | 1.505 | 0.04932 | -0.052 | 30.52
17.5 | 1.455 | 0.05333 | -0.052 | 27.284
18 | 1.397 | 0.05801 | -0.053 | 24.09
18.5 | 1.332 | 0.06367 | -0.053 | 20.928
19 | 1.262 | 0.06999 | -0.053 | 18.03

## 86. Re 6M Mach 0.25 (2)
BIGFOIL.COM POLAR EXPORT
NACA63-419 a=0.2
NACA63-419 a=0.2 |  |  |  | Cl Max: | 1.5048 | at alpha= | 19.5 | deg
XFOIL ncrit=9 |  |  |  | L/D Max: | 161.024 | at alpha= | 6 | deg
Re: | 6000000 |  |  | Cd Min: | 0.1008 | at alpha= | 20 | deg
Mach: | 0.25 |  |  | Cl=0 at alpha= | -2.2249 | deg
|  |  |  | @ Cl=0.1, Cd= | 0.0048876
|  |  |  | @ Cl=0.4, Cd= | 0.004838
|  |  |  | @ Cl=0.6, Cd= | 0.0050123
alpha (deg) | Cl | Cd | Cm | Cl/Cd
-20 | -1.2218 | 0.08565 | -0.0472 | -14.265
-19.5 | -1.2596 | 0.07301 | -0.0548 | -17.2524
-19 | -1.2806 | 0.06339 | -0.0598 | -20.2019
-18.5 | -1.2876 | 0.05599 | -0.063 | -22.997
-18 | -1.2958 | 0.04898 | -0.0654 | -26.4557
-17 | -1.289 | 0.03849 | -0.0671 | -33.4892
-16.5 | -1.2849 | 0.03389 | -0.0668 | -37.9138
-16 | -1.277 | 0.03 | -0.0658 | -42.5667
-15.5 | -1.2585 | 0.02708 | -0.0645 | -46.4734
-15 | -1.2466 | 0.02391 | -0.0624 | -52.1372
-14.5 | -1.2252 | 0.02156 | -0.0601 | -56.8275
-14 | -1.2048 | 0.01934 | -0.0573 | -62.2958
-13.5 | -1.1806 | 0.01752 | -0.0542 | -67.3858
-13 | -1.1539 | 0.01604 | -0.0509 | -71.9389
-12.5 | -1.1265 | 0.01481 | -0.047 | -76.0635
-12 | -1.1061 | 0.01375 | -0.0413 | -80.4436
-11.5 | -1.0838 | 0.01236 | -0.0358 | -87.6861
-11 | -1.0357 | 0.01169 | -0.0338 | -88.5971
-10.5 | -0.983 | 0.01116 | -0.0325 | -88.0824
-10 | -0.9291 | 0.01064 | -0.0314 | -87.3214
-9.5 | -0.873 | 0.01019 | -0.0306 | -85.6722
-9 | -0.816 | 0.00977 | -0.0301 | -83.521
-8.5 | -0.7579 | 0.00939 | -0.0298 | -80.7135
-8 | -0.6992 | 0.00904 | -0.0296 | -77.3451
-7.5 | -0.6397 | 0.00872 | -0.0296 | -73.3601
-7 | -0.5798 | 0.00842 | -0.0297 | -68.8599
-6.5 | -0.5193 | 0.00815 | -0.0299 | -63.7178
-6 | -0.4589 | 0.00787 | -0.0302 | -58.31
-5.5 | -0.398 | 0.0076 | -0.0306 | -52.3684
-5 | -0.3374 | 0.00733 | -0.031 | -46.03
-4.5 | -0.2767 | 0.007 | -0.0315 | -39.5286
-4 | -0.2158 | 0.00671 | -0.0321 | -32.161
-3.5 | -0.1546 | 0.00642 | -0.0328 | -24.081
-3 | -0.0934 | 0.00611 | -0.0335 | -15.2864
-2.5 | -0.0329 | 0.0057 | -0.0342 | -5.7719
-2 | 0.0269 | 0.00511 | -0.035 | 5.2642
-1.5 | 0.0888 | 0.0049 | -0.0359 | 18.1224
-1 | 0.152 | 0.00483 | -0.0369 | 31.47
-0.5 | 0.2151 | 0.00482 | -0.0379 | 44.6266
0 | 0.2782 | 0.0048 | -0.039 | 57.9583
0.5 | 0.3411 | 0.00481 | -0.04 | 70.9148
1 | 0.4043 | 0.00484 | -0.0411 | 83.5331
1.5 | 0.4675 | 0.00488 | -0.0421 | 95.7992
2 | 0.5305 | 0.00496 | -0.0432 | 106.9556
2.5 | 0.5936 | 0.005 | -0.0442 | 118.72
3 | 0.6562 | 0.00512 | -0.0452 | 128.1641
3.5 | 0.7191 | 0.00518 | -0.0462 | 138.8224
4 | 0.7812 | 0.00531 | -0.0471 | 147.1186
4.5 | 0.8428 | 0.00551 | -0.0479 | 152.9583
5 | 0.9035 | 0.00574 | -0.0485 | 157.4042
5.5 | 0.9637 | 0.006 | -0.0491 | 160.6167
6 | 1.0225 | 0.00635 | -0.0494 | 161.0236
6.5 | 1.0803 | 0.00673 | -0.0496 | 160.5201
7 | 1.1321 | 0.00742 | -0.0489 | 152.5741
7.5 | 1.182 | 0.00812 | -0.0479 | 145.5665
8 | 1.2257 | 0.00899 | -0.0459 | 136.3404
8.5 | 1.2628 | 0.0099 | -0.0428 | 127.5556
9 | 1.2757 | 0.01093 | -0.0357 | 116.7155
9.5 | 1.288 | 0.0123 | -0.0294 | 104.7154
10 | 1.3 | 0.01414 | -0.0243 | 91.9378
10.5 | 1.3181 | 0.01602 | -0.0203 | 82.2784
11 | 1.3321 | 0.01829 | -0.0165 | 72.8321
11.5 | 1.3395 | 0.02108 | -0.0125 | 63.5436
12 | 1.3515 | 0.02407 | -0.0103 | 56.1487
13.5 | 1.3999 | 0.03394 | -0.006 | 41.2463
14 | 1.4133 | 0.03765 | -0.0048 | 37.5378
14.5 | 1.4294 | 0.04127 | -0.0039 | 34.6353
15 | 1.4406 | 0.04539 | -0.0031 | 31.7383
15.5 | 1.4538 | 0.04948 | -0.0026 | 29.3816
16 | 1.4646 | 0.05392 | -0.0023 | 27.1625
16.5 | 1.4723 | 0.05882 | -0.0023 | 25.0306
17 | 1.482 | 0.06368 | -0.0026 | 23.2726
17.5 | 1.4889 | 0.06902 | -0.0032 | 21.572
18 | 1.4938 | 0.07477 | -0.0042 | 19.9786
18.5 | 1.499 | 0.08068 | -0.0055 | 18.5796
19 | 1.5032 | 0.0869 | -0.0072 | 17.298
19.5 | 1.5048 | 0.09361 | -0.0094 | 16.0752
20 | 1.5041 | 0.1008 | -0.012 | 14.9216

## 87. Re 6M Mach 0.50 (1)
BIGFOIL.COM POLAR EXPORT
NACA63-419 a=0.2
NACA63-419 a=0.2 |  |  |  | Cl Max: | 1.483 | at alpha= | 10 | deg
JavaFoil+Calcfoil stall+Eppler ext transition |  |  |  | L/D Max: | 105.017 | at alpha= | 4 | deg
Re: | 6000000 |  |  | Cd Min: | 0.00584 | at alpha= | -2 | deg
Mach: | 0.5 |  |  | Cl=0 at alpha= | -2.1875 | deg
|  |  |  | @ Cl=0.1, Cd= | 0.00586
|  |  |  | @ Cl=0.4, Cd= | 0.0062012
|  |  |  | @ Cl=0.6, Cd= | 0.0066768
alpha (deg) | Cl | Cd | Cm | Cl/Cd
-20 | -1.023 | 0.15718 | -0.007 | -6.507
-19.5 | -0.994 | 0.15074 | -0.008 | -6.594
-19 | -0.966 | 0.14637 | -0.008 | -6.598
-18.5 | -0.943 | 0.14234 | -0.009 | -6.622
-18 | -0.911 | 0.14077 | -0.009 | -6.472
-17.5 | -0.88 | 0.13377 | -0.009 | -6.575
-17 | -0.851 | 0.13061 | -0.009 | -6.514
-16.5 | -0.827 | 0.12702 | -0.01 | -6.507
-16 | -0.795 | 0.12036 | -0.01 | -6.607
-15.5 | -0.764 | 0.11537 | -0.009 | -6.624
-15 | -0.736 | 0.11029 | -0.01 | -6.67
-14.5 | -0.71 | 0.10914 | -0.011 | -6.506
-14 | -0.679 | 0.10331 | -0.01 | -6.576
-13.5 | -0.65 | 0.09787 | -0.01 | -6.638
-13 | -0.622 | 0.09034 | -0.011 | -6.881
-12.5 | -0.593 | 0.0824 | -0.011 | -7.199
-12 | -0.564 | 0.08836 | -0.011 | -6.38
-11.5 | -0.535 | 0.07898 | -0.011 | -6.778
-11 | -0.507 | 0.08537 | -0.011 | -5.934
-10.5 | -0.476 | 0.08323 | -0.01 | -5.723
-10 | -0.454 | 0.065 | -0.015 | -6.992
-9.5 | -0.735 | 0.02331 | -0.023 | -31.517
-9 | -0.79 | 0.01812 | -0.024 | -43.618
-8.5 | -0.785 | 0.01537 | -0.025 | -51.069
-8 | -0.749 | 0.01369 | -0.026 | -54.662
-7.5 | -0.702 | 0.01237 | -0.027 | -56.746
-7 | -0.651 | 0.01047 | -0.028 | -62.134
-6.5 | -0.592 | 0.00982 | -0.029 | -60.27
-6 | -0.53 | 0.00867 | -0.03 | -61.124
-5.5 | -0.468 | 0.00915 | -0.031 | -51.178
-5 | -0.4 | 0.00874 | -0.032 | -45.75
-4.5 | -0.33 | 0.00847 | -0.032 | -38.954
-4 | -0.259 | 0.00828 | -0.033 | -31.325
-3.5 | -0.188 | 0.00755 | -0.034 | -24.96
-3 | -0.117 | 0.00687 | -0.035 | -16.992
-2.5 | -0.045 | 0.00589 | -0.035 | -7.629
-2 | 0.027 | 0.00584 | -0.036 | 4.663
-1.5 | 0.1 | 0.00586 | -0.037 | 16.994
-1 | 0.172 | 0.00591 | -0.038 | 29.054
-0.5 | 0.244 | 0.00596 | -0.038 | 40.974
0 | 0.316 | 0.00608 | -0.039 | 52.071
0.5 | 0.389 | 0.00619 | -0.04 | 62.807
1 | 0.458 | 0.00626 | -0.041 | 73.156
1.5 | 0.53 | 0.00645 | -0.041 | 82.13
2 | 0.601 | 0.00668 | -0.042 | 90.019
2.5 | 0.665 | 0.00704 | -0.042 | 94.538
3 | 0.733 | 0.0073 | -0.043 | 100.36
3.5 | 0.799 | 0.00776 | -0.044 | 103.058
4 | 0.865 | 0.00824 | -0.044 | 105.017
4.5 | 0.93 | 0.00905 | -0.045 | 102.724
5 | 0.995 | 0.00972 | -0.045 | 102.389
5.5 | 1.059 | 0.01037 | -0.046 | 102.103
6 | 1.123 | 0.01101 | -0.046 | 101.971
6.5 | 1.185 | 0.01168 | -0.047 | 101.447
7 | 1.245 | 0.0127 | -0.048 | 97.977
7.5 | 1.298 | 0.01468 | -0.048 | 88.396
8 | 1.347 | 0.0172 | -0.048 | 78.321
8.5 | 1.392 | 0.01928 | -0.049 | 72.21
9 | 1.433 | 0.021 | -0.05 | 68.217
9.5 | 1.461 | 0.02542 | -0.05 | 57.503
10 | 1.483 | 0.02772 | -0.05 | 53.509
10.5 | 1.483 | 0.03037 | -0.051 | 48.841
11 | 1.448 | 0.0336 | -0.051 | 43.09
11.5 | 1.33 | 0.03799 | -0.052 | 35.014
12 | 0.914 | 0.0485 | -0.051 | 18.847
12.5 | 0.944 | 0.05059 | -0.052 | 18.662
13 | 0.977 | 0.05035 | -0.053 | 19.396
13.5 | 1 | 0.05784 | -0.053 | 17.293
14 | 1.026 | 0.06072 | -0.053 | 16.905
14.5 | 1.054 | 0.06673 | -0.053 | 15.792
15 | 1.078 | 0.07032 | -0.053 | 15.334

## 88. Re 6M Mach 0.50 (2)
BIGFOIL.COM POLAR EXPORT
NACA63-419 a=0.2
NACA63-419 a=0.2 |  |  |  | Cl Max: | 1.3551 | at alpha= | 17 | deg
XFOIL ncrit=9 |  |  |  | L/D Max: | 162.932 | at alpha= | 5 | deg
Re: | 6000000 |  |  | Cd Min: | 0.17669 | at alpha= | 20 | deg
Mach: | 0.5 |  |  | Cl=0 at alpha= | -2.2595 | deg
|  |  |  | @ Cl=0.1, Cd= | 0.0051751
|  |  |  | @ Cl=0.4, Cd= | 0.0051
|  |  |  | @ Cl=0.6, Cd= | 0.0053437
alpha (deg) | Cl | Cd | Cm | Cl/Cd
-16.5 | -0.7747 | 0.12553 | -0.0322 | -6.1714
-16 | -0.7926 | 0.11332 | -0.0412 | -6.9944
-15.5 | -0.813 | 0.10112 | -0.05 | -8.04
-15 | -0.8304 | 0.08954 | -0.0581 | -9.2741
-14.5 | -0.8526 | 0.0776 | -0.0665 | -10.9871
-14 | -0.8809 | 0.06582 | -0.0746 | -13.3835
-13.5 | -0.9075 | 0.05543 | -0.0808 | -16.372
-13 | -0.9388 | 0.04579 | -0.0853 | -20.5023
-12.5 | -0.966 | 0.03757 | -0.0873 | -25.712
-11.5 | -1.0476 | 0.0228 | -0.0839 | -45.9474
-11 | -1.0404 | 0.01898 | -0.079 | -54.8156
-10.5 | -1.0129 | 0.01642 | -0.074 | -61.687
-10 | -0.9762 | 0.01457 | -0.0689 | -67.0007
-9.5 | -0.9369 | 0.01312 | -0.0636 | -71.4101
-9 | -0.9036 | 0.01206 | -0.0567 | -74.9254
-8.5 | -0.8549 | 0.01132 | -0.0513 | -75.5212
-8 | -0.7946 | 0.01066 | -0.0477 | -74.5403
-7.5 | -0.7299 | 0.01008 | -0.045 | -72.4107
-7 | -0.6627 | 0.00959 | -0.043 | -69.1032
-6.5 | -0.594 | 0.00913 | -0.0415 | -65.0602
-5.5 | -0.4537 | 0.00837 | -0.0396 | -54.2055
-5 | -0.3828 | 0.00807 | -0.0392 | -47.4349
-4.5 | -0.3122 | 0.00772 | -0.039 | -40.4404
-4 | -0.2428 | 0.00729 | -0.0389 | -33.3059
-3.5 | -0.1723 | 0.00694 | -0.0391 | -24.8271
-3 | -0.1013 | 0.00662 | -0.0395 | -15.3021
-2 | 0.0355 | 0.00541 | -0.0404 | 6.5619
-1.5 | 0.1069 | 0.00515 | -0.0412 | 20.7573
-1 | 0.1803 | 0.00511 | -0.0423 | 35.2838
-0.5 | 0.2537 | 0.00507 | -0.0434 | 50.0394
0 | 0.3268 | 0.00509 | -0.0445 | 64.2043
0.5 | 0.4003 | 0.0051 | -0.0457 | 78.4902
1 | 0.4736 | 0.0052 | -0.0468 | 91.0769
1.5 | 0.5473 | 0.00525 | -0.0479 | 104.2476
2 | 0.6204 | 0.00538 | -0.0488 | 115.316
2.5 | 0.6942 | 0.00546 | -0.0498 | 127.1429
3 | 0.7672 | 0.00561 | -0.0506 | 136.7558
3.5 | 0.841 | 0.00574 | -0.0514 | 146.5157
4 | 0.9137 | 0.00592 | -0.0519 | 154.3412
4.5 | 0.9856 | 0.00616 | -0.0521 | 160
5 | 1.0558 | 0.00648 | -0.052 | 162.9321
5.5 | 1.1223 | 0.00693 | -0.0511 | 161.9481
6 | 1.1856 | 0.00746 | -0.0497 | 158.9276
6.5 | 1.2441 | 0.00808 | -0.0473 | 153.9728
7 | 1.2869 | 0.00893 | -0.0426 | 144.1097
7.5 | 1.2979 | 0.01018 | -0.0335 | 127.4951
8 | 1.3029 | 0.01254 | -0.0259 | 103.8995
8.5 | 1.2897 | 0.01616 | -0.018 | 79.8082
9 | 1.2893 | 0.01967 | -0.0122 | 65.5465
9.5 | 1.2891 | 0.02347 | -0.0071 | 54.9254
10 | 1.2863 | 0.02775 | -0.0028 | 46.3532
10.5 | 1.2911 | 0.03203 | 0.0005 | 40.3091
11 | 1.2922 | 0.0368 | 0.0033 | 35.1141
11.5 | 1.2871 | 0.04229 | 0.0055 | 30.4351
12 | 1.2774 | 0.04832 | 0.0073 | 26.4363
12.5 | 1.2929 | 0.05421 | 0.0055 | 23.8498
13 | 1.2997 | 0.0598 | 0.0061 | 21.7341
13.5 | 1.309 | 0.06544 | 0.0064 | 20.0031
14 | 1.3175 | 0.07145 | 0.0061 | 18.4395
14.5 | 1.3288 | 0.07745 | 0.0056 | 17.1569
15 | 1.3354 | 0.0842 | 0.0044 | 15.8599
15.5 | 1.3442 | 0.09099 | 0.0029 | 14.7731
16 | 1.3503 | 0.09837 | 0.0008 | 13.7267
16.5 | 1.3529 | 0.10634 | -0.002 | 12.7224
17 | 1.3551 | 0.11465 | -0.0053 | 11.8195
17.5 | 1.3531 | 0.12367 | -0.0094 | 10.9412
18 | 1.3472 | 0.13339 | -0.0143 | 10.0997
18.5 | 1.3395 | 0.14358 | -0.0199 | 9.3293
19 | 1.3284 | 0.15437 | -0.0264 | 8.6053
19.5 | 1.318 | 0.16535 | -0.0334 | 7.971
20 | 1.3063 | 0.17669 | -0.0409 | 7.3932

## 89. Re 7M Mach 0.00 (1)
BIGFOIL.COM POLAR EXPORT
NACA63-419 a=0.2
NACA63-419 a=0.2 |  |  |  | Cl Max: | 1.697 | at alpha= | 16 | deg
JavaFoil+Calcfoil stall+Eppler ext transition |  |  |  | L/D Max: | 124.11 | at alpha= | 5 | deg
Re: | 7000000 |  |  | Cd Min: | 0.00548 | at alpha= | -2.5 | deg
Mach: | 0 |  |  | Cl=0 at alpha= | -2.1905 | deg
|  |  |  | @ Cl=0.1, Cd= | 0.0055022
|  |  |  | @ Cl=0.4, Cd= | 0.0056732
|  |  |  | @ Cl=0.6, Cd= | 0.0060267
alpha (deg) | Cl | Cd | Cm | Cl/Cd
-19.5 | -0.933 | 0.12404 | -0.008 | -7.522
-19 | -0.952 | 0.1149 | -0.008 | -8.288
-18.5 | -0.974 | 0.10264 | -0.009 | -9.493
-18 | -1.004 | 0.08506 | -0.01 | -11.799
-17.5 | -1.034 | 0.0681 | -0.011 | -15.185
-17 | -1.057 | 0.05642 | -0.011 | -18.734
-16.5 | -1.075 | 0.04746 | -0.012 | -22.65
-16 | -1.09 | 0.03991 | -0.013 | -27.298
-15.5 | -1.099 | 0.03432 | -0.014 | -32.008
-15 | -1.102 | 0.02993 | -0.014 | -36.831
-14.5 | -1.104 | 0.02543 | -0.015 | -43.436
-14 | -1.098 | 0.02272 | -0.016 | -48.354
-13.5 | -1.088 | 0.02043 | -0.016 | -53.246
-13 | -1.072 | 0.01857 | -0.017 | -57.733
-12.5 | -1.053 | 0.01695 | -0.017 | -62.108
-12 | -1.029 | 0.01552 | -0.018 | -66.264
-11.5 | -1 | 0.01437 | -0.019 | -69.6
-11 | -0.968 | 0.01334 | -0.019 | -72.557
-10.5 | -0.931 | 0.01252 | -0.02 | -74.395
-10 | -0.892 | 0.01174 | -0.021 | -75.969
-9.5 | -0.849 | 0.01099 | -0.021 | -77.266
-9 | -0.803 | 0.00978 | -0.022 | -82.172
-8.5 | -0.76 | 0.00956 | -0.023 | -79.459
-8 | -0.704 | 0.00854 | -0.024 | -82.508
-7.5 | -0.647 | 0.00821 | -0.024 | -78.842
-7 | -0.589 | 0.00795 | -0.025 | -74.139
-6.5 | -0.53 | 0.00821 | -0.025 | -64.55
-6 | -0.47 | 0.00802 | -0.026 | -58.633
-5.5 | -0.41 | 0.00779 | -0.027 | -52.56
-5 | -0.349 | 0.00765 | -0.027 | -45.584
-4.5 | -0.287 | 0.0071 | -0.028 | -40.435
-4 | -0.226 | 0.00696 | -0.029 | -32.405
-3.5 | -0.164 | 0.00665 | -0.029 | -24.588
-3 | -0.101 | 0.00552 | -0.03 | -18.355
-2.5 | -0.039 | 0.00548 | -0.031 | -7.108
-2 | 0.024 | 0.00548 | -0.031 | 4.303
-1.5 | 0.086 | 0.0055 | -0.032 | 15.684
-1 | 0.149 | 0.00551 | -0.032 | 27.011
-0.5 | 0.211 | 0.00552 | -0.033 | 38.284
0 | 0.274 | 0.00556 | -0.034 | 49.257
0.5 | 0.337 | 0.00564 | -0.034 | 59.68
1 | 0.398 | 0.00567 | -0.035 | 70.145
1.5 | 0.46 | 0.00577 | -0.036 | 79.679
2 | 0.522 | 0.0059 | -0.036 | 88.347
2.5 | 0.584 | 0.00599 | -0.037 | 97.41
3 | 0.645 | 0.00613 | -0.038 | 105.322
3.5 | 0.707 | 0.00639 | -0.038 | 110.634
4 | 0.768 | 0.00666 | -0.039 | 115.296
4.5 | 0.83 | 0.00706 | -0.04 | 117.601
5 | 0.886 | 0.00714 | -0.04 | 124.11
5.5 | 0.942 | 0.00782 | -0.041 | 120.53
6 | 0.999 | 0.00818 | -0.041 | 122.119
6.5 | 1.055 | 0.00851 | -0.042 | 123.944
7 | 1.11 | 0.00899 | -0.042 | 123.477
7.5 | 1.164 | 0.00953 | -0.043 | 122.161
8 | 1.213 | 0.01095 | -0.043 | 110.778
8.5 | 1.262 | 0.01218 | -0.044 | 103.588
9 | 1.31 | 0.01329 | -0.044 | 98.574
9.5 | 1.357 | 0.01421 | -0.044 | 95.51
10 | 1.403 | 0.01516 | -0.045 | 92.528
10.5 | 1.442 | 0.01762 | -0.045 | 81.861
11 | 1.483 | 0.01869 | -0.046 | 79.34
11.5 | 1.521 | 0.01985 | -0.046 | 76.607
12 | 1.556 | 0.02114 | -0.047 | 73.605
12.5 | 1.588 | 0.0225 | -0.047 | 70.587
13 | 1.616 | 0.02389 | -0.048 | 67.644
13.5 | 1.64 | 0.02536 | -0.048 | 64.663
14 | 1.659 | 0.02703 | -0.049 | 61.381
14.5 | 1.675 | 0.02881 | -0.049 | 58.118
15 | 1.686 | 0.03064 | -0.05 | 55.019
15.5 | 1.694 | 0.03261 | -0.05 | 51.931
16 | 1.697 | 0.03485 | -0.05 | 48.699
16.5 | 1.694 | 0.03716 | -0.051 | 45.583
17 | 1.686 | 0.03966 | -0.051 | 42.495
17.5 | 1.673 | 0.04233 | -0.052 | 39.529
18 | 1.657 | 0.04519 | -0.052 | 36.669
18.5 | 1.637 | 0.04811 | -0.052 | 34.028
19 | 1.614 | 0.0517 | -0.053 | 31.211
19.5 | 1.588 | 0.05495 | -0.053 | 28.895
20 | 1.559 | 0.05891 | -0.053 | 26.456

## 90. Re 7M Mach 0.00 (2)
BIGFOIL.COM POLAR EXPORT
NACA63-419 a=0.2
NACA63-419 a=0.2 |  |  |  | Cl Max: | 1.5802 | at alpha= | 20 | deg
XFOIL ncrit=9 |  |  |  | L/D Max: | 161.719 | at alpha= | 6 | deg
Re: | 7000000 |  |  | Cd Min: | 0.07677 | at alpha= | 20 | deg
Mach: | 0 |  |  | Cl=0 at alpha= | -2.2223 | deg
|  |  |  | @ Cl=0.1, Cd= | 0.0047471
|  |  |  | @ Cl=0.4, Cd= | 0.0046408
|  |  |  | @ Cl=0.6, Cd= | 0.0048378
alpha (deg) | Cl | Cd | Cm | Cl/Cd
-20 | -1.4267 | 0.04554 | -0.0566 | -31.3285
-19.5 | -1.4248 | 0.04115 | -0.0567 | -34.6245
-19 | -1.4165 | 0.03717 | -0.057 | -38.1087
-18.5 | -1.4054 | 0.03365 | -0.0568 | -41.7652
-18 | -1.3931 | 0.03046 | -0.0562 | -45.7354
-17.5 | -1.3783 | 0.02764 | -0.0553 | -49.8661
-16.5 | -1.3413 | 0.02295 | -0.0525 | -58.4444
-16 | -1.3227 | 0.02083 | -0.0505 | -63.4998
-15.5 | -1.2959 | 0.01933 | -0.0487 | -67.0409
-15 | -1.2788 | 0.01746 | -0.0457 | -73.2417
-14.5 | -1.2541 | 0.01616 | -0.0428 | -77.6052
-14 | -1.231 | 0.01503 | -0.0392 | -81.9029
-13.5 | -1.2096 | 0.01415 | -0.0345 | -85.4841
-13 | -1.1791 | 0.01339 | -0.0309 | -88.0583
-12.5 | -1.1471 | 0.01216 | -0.0279 | -94.3339
-12 | -1.101 | 0.01154 | -0.0267 | -95.4073
-11.5 | -1.0521 | 0.011 | -0.026 | -95.6455
-11 | -1.0006 | 0.01058 | -0.0256 | -94.5747
-10.5 | -0.9484 | 0.01013 | -0.0253 | -93.6229
-10 | -0.8947 | 0.00975 | -0.0252 | -91.7641
-9.5 | -0.8401 | 0.00941 | -0.0252 | -89.2774
-9 | -0.785 | 0.00906 | -0.0253 | -86.6446
-8.5 | -0.7288 | 0.00877 | -0.0256 | -83.1015
-8 | -0.6725 | 0.00846 | -0.0259 | -79.4917
-7.5 | -0.6152 | 0.00823 | -0.0263 | -74.7509
-7 | -0.558 | 0.00795 | -0.0268 | -70.1887
-6.5 | -0.5 | 0.00773 | -0.0273 | -64.6831
-6 | -0.4419 | 0.00749 | -0.0279 | -58.9987
-5.5 | -0.3837 | 0.00724 | -0.0285 | -52.9972
-5 | -0.3255 | 0.00699 | -0.0291 | -46.5665
-4.5 | -0.2672 | 0.0067 | -0.0297 | -39.8806
-4 | -0.2085 | 0.00646 | -0.0305 | -32.2755
-3.5 | -0.1496 | 0.00619 | -0.0312 | -24.168
-3 | -0.0908 | 0.00594 | -0.032 | -15.2862
-2.5 | -0.0321 | 0.0056 | -0.0328 | -5.7321
-2 | 0.0257 | 0.00507 | -0.0336 | 5.069
-1.5 | 0.0846 | 0.00477 | -0.0345 | 17.7358
-1 | 0.1451 | 0.00468 | -0.0355 | 31.0043
-0.5 | 0.2055 | 0.00469 | -0.0365 | 43.8166
0 | 0.266 | 0.00464 | -0.0375 | 57.3276
0.5 | 0.3263 | 0.00464 | -0.0386 | 70.3233
1 | 0.3869 | 0.00463 | -0.0396 | 83.5637
1.5 | 0.4473 | 0.00468 | -0.0406 | 95.5769
2 | 0.5078 | 0.00474 | -0.0417 | 107.1308
2.5 | 0.5681 | 0.00479 | -0.0427 | 118.6013
3 | 0.6282 | 0.00488 | -0.0437 | 128.7295
3.5 | 0.6881 | 0.00496 | -0.0447 | 138.7298
4 | 0.7474 | 0.0051 | -0.0457 | 146.549
4.5 | 0.8059 | 0.00531 | -0.0465 | 151.7702
5 | 0.8638 | 0.00554 | -0.0473 | 155.9206
5.5 | 0.9215 | 0.00577 | -0.0481 | 159.7054
6 | 0.9784 | 0.00605 | -0.0487 | 161.719
6.5 | 1.033 | 0.00647 | -0.049 | 159.66
7 | 1.0835 | 0.00715 | -0.0488 | 151.5385
7.5 | 1.1338 | 0.00775 | -0.0485 | 146.2968
8 | 1.1801 | 0.00848 | -0.0476 | 139.1627
8.5 | 1.2237 | 0.00924 | -0.0463 | 132.4351
9 | 1.2635 | 0.01002 | -0.0443 | 126.0978
9.5 | 1.3003 | 0.01073 | -0.0419 | 121.1836
10 | 1.3114 | 0.01162 | -0.035 | 112.8571
10.5 | 1.3246 | 0.01294 | -0.0296 | 102.3648
11 | 1.3438 | 0.01436 | -0.0257 | 93.5794
11.5 | 1.355 | 0.01636 | -0.0215 | 82.824
12 | 1.3697 | 0.01835 | -0.0181 | 74.6431
12.5 | 1.412 | 0.02043 | -0.0205 | 69.114
14 | 1.45 | 0.02763 | -0.0116 | 52.4792
14.5 | 1.4691 | 0.03038 | -0.0105 | 48.3575
15 | 1.485 | 0.03352 | -0.0095 | 44.3019
15.5 | 1.5012 | 0.03671 | -0.0088 | 40.8935
16 | 1.5165 | 0.0401 | -0.0082 | 37.818
16.5 | 1.5262 | 0.04403 | -0.0076 | 34.6627
17 | 1.5394 | 0.04777 | -0.0073 | 32.2252
17.5 | 1.5489 | 0.05192 | -0.0071 | 29.8324
18 | 1.5562 | 0.05647 | -0.0072 | 27.558
18.5 | 1.564 | 0.06112 | -0.0076 | 25.589
19 | 1.5719 | 0.06589 | -0.0083 | 23.8564
19.5 | 1.5785 | 0.07099 | -0.0093 | 22.2355
20 | 1.5802 | 0.07677 | -0.0106 | 20.5836

## 91. Re 7M Mach 0.10 (1)
BIGFOIL.COM POLAR EXPORT
NACA63-419 a=0.2
NACA63-419 a=0.2 |  |  |  | Cl Max: | 1.685 | at alpha= | 15.5 | deg
JavaFoil+Calcfoil stall+Eppler ext transition |  |  |  | L/D Max: | 123.607 | at alpha= | 5 | deg
Re: | 7000000 |  |  | Cd Min: | 0.00548 | at alpha= | -2 | deg
Mach: | 0.1 |  |  | Cl=0 at alpha= | -2.1905 | deg
|  |  |  | @ Cl=0.1, Cd= | 0.0054979
|  |  |  | @ Cl=0.4, Cd= | 0.00572
|  |  |  | @ Cl=0.6, Cd= | 0.0060878
alpha (deg) | Cl | Cd | Cm | Cl/Cd
-19.5 | -0.884 | 0.13096 | -0.007 | -6.748
-19 | -0.906 | 0.1215 | -0.008 | -7.458
-18.5 | -0.928 | 0.11215 | -0.008 | -8.272
-18 | -0.951 | 0.10017 | -0.009 | -9.497
-17.5 | -0.984 | 0.08161 | -0.01 | -12.058
-17 | -1.017 | 0.06447 | -0.011 | -15.77
-16.5 | -1.041 | 0.05287 | -0.012 | -19.695
-16 | -1.06 | 0.04414 | -0.013 | -24.022
-15.5 | -1.083 | 0.03389 | -0.014 | -31.945
-15 | -1.083 | 0.03178 | -0.014 | -34.096
-14.5 | -1.09 | 0.02663 | -0.015 | -40.916
-14 | -1.087 | 0.02366 | -0.016 | -45.934
-13.5 | -1.079 | 0.02117 | -0.016 | -50.968
-13 | -1.066 | 0.01912 | -0.017 | -55.747
-12.5 | -1.048 | 0.01739 | -0.017 | -60.275
-12 | -1.026 | 0.01588 | -0.018 | -64.607
-11.5 | -0.998 | 0.01485 | -0.019 | -67.211
-11 | -0.968 | 0.01359 | -0.019 | -71.224
-10.5 | -0.932 | 0.01272 | -0.02 | -73.263
-10 | -0.893 | 0.01189 | -0.021 | -75.136
-9.5 | -0.851 | 0.0111 | -0.021 | -76.652
-9 | -0.805 | 0.00991 | -0.022 | -81.307
-8.5 | -0.763 | 0.00958 | -0.023 | -79.608
-8 | -0.707 | 0.00859 | -0.024 | -82.378
-7.5 | -0.65 | 0.00824 | -0.024 | -78.868
-7 | -0.592 | 0.00798 | -0.025 | -74.119
-6.5 | -0.532 | 0.00828 | -0.026 | -64.264
-6 | -0.472 | 0.00806 | -0.026 | -58.62
-5.5 | -0.412 | 0.00781 | -0.027 | -52.699
-5 | -0.35 | 0.00766 | -0.027 | -45.742
-4.5 | -0.289 | 0.00716 | -0.028 | -40.328
-4 | -0.227 | 0.007 | -0.029 | -32.369
-3.5 | -0.164 | 0.00671 | -0.029 | -24.475
-3 | -0.102 | 0.00552 | -0.03 | -18.446
-2.5 | -0.039 | 0.00551 | -0.031 | -7.098
-2 | 0.024 | 0.00548 | -0.031 | 4.323
-1.5 | 0.087 | 0.0055 | -0.032 | 15.743
-1 | 0.15 | 0.00549 | -0.033 | 27.244
-0.5 | 0.212 | 0.00553 | -0.033 | 38.412
0 | 0.275 | 0.00558 | -0.034 | 49.357
0.5 | 0.338 | 0.00563 | -0.035 | 60.126
1 | 0.4 | 0.00572 | -0.035 | 69.9
1.5 | 0.462 | 0.00577 | -0.036 | 80.061
2 | 0.524 | 0.00591 | -0.037 | 88.679
2.5 | 0.586 | 0.00605 | -0.037 | 96.993
3 | 0.649 | 0.00622 | -0.038 | 104.308
3.5 | 0.71 | 0.00642 | -0.039 | 110.738
4 | 0.772 | 0.00669 | -0.039 | 115.385
4.5 | 0.834 | 0.00715 | -0.04 | 116.565
5 | 0.889 | 0.00719 | -0.04 | 123.607
5.5 | 0.946 | 0.0079 | -0.041 | 119.656
6 | 1.003 | 0.00824 | -0.041 | 121.765
6.5 | 1.059 | 0.00859 | -0.042 | 123.343
7 | 1.115 | 0.00909 | -0.042 | 122.607
7.5 | 1.169 | 0.00962 | -0.043 | 121.499
8 | 1.218 | 0.01108 | -0.043 | 109.908
8.5 | 1.266 | 0.0124 | -0.044 | 102.144
9 | 1.315 | 0.01347 | -0.044 | 97.614
9.5 | 1.362 | 0.01442 | -0.045 | 94.457
10 | 1.408 | 0.0154 | -0.045 | 91.411
10.5 | 1.447 | 0.01791 | -0.046 | 80.763
11 | 1.487 | 0.01901 | -0.046 | 78.219
11.5 | 1.525 | 0.02022 | -0.047 | 75.416
12 | 1.559 | 0.02148 | -0.047 | 72.577
12.5 | 1.591 | 0.02289 | -0.047 | 69.491
13 | 1.617 | 0.02423 | -0.048 | 66.745
13.5 | 1.639 | 0.02592 | -0.048 | 63.24
14 | 1.657 | 0.02754 | -0.049 | 60.18
14.5 | 1.671 | 0.0294 | -0.049 | 56.831
15 | 1.68 | 0.0313 | -0.05 | 53.679
15.5 | 1.685 | 0.03348 | -0.05 | 50.329
16 | 1.685 | 0.03566 | -0.051 | 47.266
16.5 | 1.679 | 0.03807 | -0.051 | 44.101
17 | 1.667 | 0.0407 | -0.051 | 40.963
17.5 | 1.651 | 0.04352 | -0.052 | 37.935
18 | 1.63 | 0.04642 | -0.052 | 35.121
18.5 | 1.606 | 0.04954 | -0.052 | 32.41
19 | 1.578 | 0.05327 | -0.053 | 29.613
19.5 | 1.546 | 0.05726 | -0.053 | 27
20 | 1.512 | 0.0617 | -0.053 | 24.502

## 92. Re 7M Mach 0.10 (2)
BIGFOIL.COM POLAR EXPORT
NACA63-419 a=0.2
NACA63-419 a=0.2 |  |  |  | Cl Max: | 1.5726 | at alpha= | 20 | deg
XFOIL ncrit=9 |  |  |  | L/D Max: | 161.773 | at alpha= | 6 | deg
Re: | 7000000 |  |  | Cd Min: | 0.07987 | at alpha= | 20 | deg
Mach: | 0.1 |  |  | Cl=0 at alpha= | -2.2237 | deg
|  |  |  | @ Cl=0.1, Cd= | 0.0047583
|  |  |  | @ Cl=0.4, Cd= | 0.0046503
|  |  |  | @ Cl=0.6, Cd= | 0.0048468
alpha (deg) | Cl | Cd | Cm | Cl/Cd
-20 | -1.4095 | 0.04926 | -0.0578 | -28.6135
-19.5 | -1.4113 | 0.04435 | -0.0581 | -31.8219
-19 | -1.406 | 0.03982 | -0.0587 | -35.3089
-18.5 | -1.3961 | 0.03593 | -0.0588 | -38.8561
-18 | -1.3853 | 0.0324 | -0.0584 | -42.7562
-17.5 | -1.3722 | 0.02928 | -0.0576 | -46.8648
-17 | -1.3549 | 0.02663 | -0.0565 | -50.8787
-16.5 | -1.3368 | 0.02419 | -0.0551 | -55.2625
-16 | -1.3179 | 0.02194 | -0.0532 | -60.0684
-15.5 | -1.2935 | 0.02018 | -0.0513 | -64.0981
-15 | -1.2754 | 0.01823 | -0.0485 | -69.9616
-14.5 | -1.2509 | 0.01678 | -0.0458 | -74.5471
-14 | -1.2279 | 0.01548 | -0.0423 | -79.3217
-13.5 | -1.2049 | 0.01445 | -0.0382 | -83.3841
-13 | -1.181 | 0.01371 | -0.0333 | -86.1415
-12.5 | -1.1426 | 0.0129 | -0.0309 | -88.5736
-12 | -1.1077 | 0.01169 | -0.0281 | -94.7562
-11.5 | -1.0583 | 0.01117 | -0.0272 | -94.7449
-11 | -1.0073 | 0.01068 | -0.0266 | -94.3165
-10.5 | -0.9546 | 0.01025 | -0.0262 | -93.1317
-10 | -0.9008 | 0.00983 | -0.026 | -91.6378
-9.5 | -0.8457 | 0.0095 | -0.0259 | -89.0211
-9 | -0.7903 | 0.00912 | -0.0259 | -86.6557
-8.5 | -0.7337 | 0.00884 | -0.0262 | -82.9977
-8 | -0.677 | 0.00851 | -0.0264 | -79.5535
-7.5 | -0.6194 | 0.00826 | -0.0268 | -74.9879
-7 | -0.5616 | 0.00799 | -0.0271 | -70.2879
-6.5 | -0.5032 | 0.00777 | -0.0277 | -64.7619
-6 | -0.4448 | 0.00752 | -0.0282 | -59.1489
-5.5 | -0.3861 | 0.00728 | -0.0288 | -53.0357
-5 | -0.3275 | 0.00701 | -0.0294 | -46.719
-4.5 | -0.2687 | 0.00673 | -0.03 | -39.9257
-4 | -0.2097 | 0.00648 | -0.0307 | -32.3611
-3.5 | -0.1504 | 0.00622 | -0.0315 | -24.1801
-3 | -0.0912 | 0.00595 | -0.0322 | -15.3277
-2.5 | -0.0321 | 0.00562 | -0.033 | -5.7117
-2 | 0.026 | 0.00508 | -0.0338 | 5.1181
-1.5 | 0.0853 | 0.00478 | -0.0347 | 17.8452
-1 | 0.1462 | 0.00469 | -0.0357 | 31.1727
-0.5 | 0.207 | 0.0047 | -0.0367 | 44.0426
0 | 0.2679 | 0.00465 | -0.0378 | 57.6129
0.5 | 0.3286 | 0.00465 | -0.0388 | 70.6667
1 | 0.3896 | 0.00464 | -0.0398 | 83.9655
1.5 | 0.4504 | 0.0047 | -0.0409 | 95.8298
2 | 0.5114 | 0.00475 | -0.0419 | 107.6632
2.5 | 0.5721 | 0.00481 | -0.043 | 118.9397
3 | 0.6327 | 0.00489 | -0.044 | 129.3865
3.5 | 0.6929 | 0.00498 | -0.045 | 139.1365
4 | 0.7526 | 0.00512 | -0.0459 | 146.9922
4.5 | 0.8116 | 0.00533 | -0.0468 | 152.2702
5 | 0.8699 | 0.00556 | -0.0475 | 156.4568
5.5 | 0.9281 | 0.0058 | -0.0482 | 160.0172
6 | 0.9852 | 0.00609 | -0.0488 | 161.7734
6.5 | 1.0402 | 0.0065 | -0.0491 | 160.0308
7 | 1.091 | 0.00719 | -0.0488 | 151.7385
7.5 | 1.1412 | 0.00781 | -0.0484 | 146.1204
8 | 1.1871 | 0.00857 | -0.0474 | 138.5181
8.5 | 1.2303 | 0.00933 | -0.0459 | 131.865
9 | 1.269 | 0.01014 | -0.0436 | 125.1479
9.5 | 1.3026 | 0.01086 | -0.0405 | 119.9448
10 | 1.3096 | 0.01189 | -0.0331 | 110.143
10.5 | 1.324 | 0.01332 | -0.028 | 99.3994
11 | 1.3432 | 0.01484 | -0.0243 | 90.5121
11.5 | 1.3535 | 0.01698 | -0.02 | 79.7114
12 | 1.3669 | 0.01913 | -0.0165 | 71.4532
12.5 | 1.3913 | 0.02117 | -0.0153 | 65.7204
13 | 1.4092 | 0.02365 | -0.0134 | 59.5856
13.5 | 1.4295 | 0.02609 | -0.0118 | 54.7911
14 | 1.4473 | 0.02889 | -0.0105 | 50.0969
14.5 | 1.4672 | 0.03167 | -0.0094 | 46.3278
15 | 1.4816 | 0.03503 | -0.0085 | 42.2952
15.5 | 1.4979 | 0.03832 | -0.0078 | 39.0892
16 | 1.5113 | 0.04196 | -0.0072 | 36.0176
16.5 | 1.5203 | 0.04606 | -0.0066 | 33.0069
17 | 1.5333 | 0.04993 | -0.0064 | 30.709
17.5 | 1.5412 | 0.05435 | -0.0062 | 28.3569
18 | 1.5481 | 0.05909 | -0.0065 | 26.199
18.5 | 1.5567 | 0.06376 | -0.0069 | 24.415
19 | 1.5655 | 0.06858 | -0.0077 | 22.8274
19.5 | 1.5722 | 0.07376 | -0.0088 | 21.3151
20 | 1.5726 | 0.07987 | -0.0103 | 19.6895

## 93. Re 7M Mach 0.25 (1)
BIGFOIL.COM POLAR EXPORT
NACA63-419 a=0.2
NACA63-419 a=0.2 |  |  |  | Cl Max: | 1.631 | at alpha= | 14 | deg
JavaFoil+Calcfoil stall+Eppler ext transition |  |  |  | L/D Max: | 124.289 | at alpha= | 4.5 | deg
Re: | 7000000 |  |  | Cd Min: | 0.00554 | at alpha= | -2 | deg
Mach: | 0.25 |  |  | Cl=0 at alpha= | -2.1875 | deg
|  |  |  | @ Cl=0.1, Cd= | 0.0055534
|  |  |  | @ Cl=0.4, Cd= | 0.0057703
|  |  |  | @ Cl=0.6, Cd= | 0.0061365
alpha (deg) | Cl | Cd | Cm | Cl/Cd
-18 | -0.634 | 0.1298 | -0.008 | -4.883
-17.5 | -0.684 | 0.12008 | -0.009 | -5.697
-17 | -0.731 | 0.11026 | -0.009 | -6.633
-16.5 | -0.776 | 0.09995 | -0.01 | -7.76
-16 | -0.822 | 0.08535 | -0.011 | -9.628
-15.5 | -0.849 | 0.08344 | -0.011 | -10.173
-15 | -0.909 | 0.05721 | -0.013 | -15.888
-14.5 | -0.962 | 0.03787 | -0.015 | -25.402
-14 | -0.984 | 0.03257 | -0.015 | -30.206
-13.5 | -1.001 | 0.02726 | -0.016 | -36.713
-13 | -1.009 | 0.02346 | -0.017 | -42.99
-12.5 | -1.008 | 0.02059 | -0.018 | -48.953
-12 | -0.997 | 0.01886 | -0.018 | -52.893
-11.5 | -0.983 | 0.01664 | -0.019 | -59.074
-11 | -0.961 | 0.01513 | -0.02 | -63.519
-10.5 | -0.932 | 0.01402 | -0.021 | -66.458
-10 | -0.898 | 0.01288 | -0.021 | -69.719
-9.5 | -0.859 | 0.01196 | -0.022 | -71.811
-9 | -0.816 | 0.0112 | -0.023 | -72.852
-8.5 | -0.769 | 0.00939 | -0.023 | -81.902
-8 | -0.723 | 0.00895 | -0.024 | -80.771
-7.5 | -0.666 | 0.00858 | -0.025 | -77.567
-7 | -0.606 | 0.0082 | -0.026 | -73.941
-6.5 | -0.546 | 0.00844 | -0.026 | -64.689
-6 | -0.484 | 0.00822 | -0.027 | -58.902
-5.5 | -0.422 | 0.00798 | -0.028 | -52.907
-5 | -0.36 | 0.00783 | -0.028 | -45.956
-4.5 | -0.296 | 0.0073 | -0.029 | -40.602
-4 | -0.233 | 0.00712 | -0.03 | -32.695
-3.5 | -0.169 | 0.00684 | -0.03 | -24.667
-3 | -0.105 | 0.00635 | -0.031 | -16.484
-2.5 | -0.04 | 0.00555 | -0.032 | -7.247
-2 | 0.024 | 0.00554 | -0.032 | 4.395
-1.5 | 0.089 | 0.00555 | -0.033 | 16.054
-1 | 0.154 | 0.00557 | -0.034 | 27.601
-0.5 | 0.218 | 0.0056 | -0.034 | 38.981
0 | 0.283 | 0.00564 | -0.035 | 50.212
0.5 | 0.348 | 0.00572 | -0.036 | 60.764
1 | 0.41 | 0.00578 | -0.036 | 71.004
1.5 | 0.475 | 0.00589 | -0.037 | 80.577
2 | 0.539 | 0.00603 | -0.038 | 89.371
2.5 | 0.602 | 0.00614 | -0.038 | 98.053
3 | 0.666 | 0.00634 | -0.039 | 105.016
3.5 | 0.73 | 0.00659 | -0.04 | 110.792
4 | 0.793 | 0.00695 | -0.04 | 114.118
4.5 | 0.849 | 0.00683 | -0.041 | 124.289
5 | 0.908 | 0.00787 | -0.041 | 115.3
5.5 | 0.967 | 0.00824 | -0.042 | 117.292
6 | 1.026 | 0.00864 | -0.042 | 118.754
6.5 | 1.083 | 0.00903 | -0.043 | 119.912
7 | 1.14 | 0.00963 | -0.043 | 118.398
7.5 | 1.194 | 0.01038 | -0.044 | 114.992
8 | 1.243 | 0.01198 | -0.044 | 103.794
8.5 | 1.292 | 0.01346 | -0.045 | 95.965
9 | 1.341 | 0.01456 | -0.045 | 92.055
9.5 | 1.388 | 0.01559 | -0.046 | 89.007
10 | 1.429 | 0.01829 | -0.046 | 78.109
10.5 | 1.47 | 0.01947 | -0.047 | 75.496
11 | 1.507 | 0.02075 | -0.047 | 72.641
11.5 | 1.541 | 0.02215 | -0.048 | 69.556
12 | 1.57 | 0.02366 | -0.048 | 66.38
12.5 | 1.596 | 0.02521 | -0.049 | 63.299
13 | 1.614 | 0.02706 | -0.049 | 59.642
13.5 | 1.626 | 0.02887 | -0.049 | 56.322
14 | 1.631 | 0.03095 | -0.05 | 52.705
14.5 | 1.63 | 0.03312 | -0.05 | 49.208
15 | 1.621 | 0.03577 | -0.051 | 45.313
15.5 | 1.606 | 0.03843 | -0.051 | 41.785
16 | 1.583 | 0.04159 | -0.051 | 38.069
16.5 | 1.55 | 0.04474 | -0.052 | 34.642
17 | 1.507 | 0.04829 | -0.052 | 31.21
17.5 | 1.457 | 0.05181 | -0.052 | 28.125
18 | 1.399 | 0.05678 | -0.053 | 24.639
18.5 | 1.335 | 0.06181 | -0.053 | 21.593
19 | 1.264 | 0.06789 | -0.053 | 18.619

## 94. Re 7M Mach 0.25 (2)
BIGFOIL.COM POLAR EXPORT
NACA63-419 a=0.2
NACA63-419 a=0.2 |  |  |  | Cl Max: | 1.5222 | at alpha= | 20 | deg
XFOIL ncrit=9 |  |  |  | L/D Max: | 162.607 | at alpha= | 6 | deg
Re: | 7000000 |  |  | Cd Min: | 0.09836 | at alpha= | 20 | deg
Mach: | 0.25 |  |  | Cl=0 at alpha= | -2.232 | deg
|  |  |  | @ Cl=0.1, Cd= | 0.0048064
|  |  |  | @ Cl=0.4, Cd= | 0.0046992
|  |  |  | @ Cl=0.6, Cd= | 0.0049157
alpha (deg) | Cl | Cd | Cm | Cl/Cd
-20 | -1.2672 | 0.07951 | -0.0514 | -15.9376
-19.5 | -1.2981 | 0.06826 | -0.0578 | -19.017
-19 | -1.3146 | 0.05953 | -0.062 | -22.083
-18 | -1.3237 | 0.04623 | -0.0665 | -28.6329
-17.5 | -1.3211 | 0.04091 | -0.0674 | -32.2928
-17 | -1.3143 | 0.03631 | -0.0675 | -36.1966
-16.5 | -1.3069 | 0.03217 | -0.0669 | -40.6248
-16 | -1.2942 | 0.02872 | -0.0657 | -45.0627
-15.5 | -1.276 | 0.02584 | -0.0641 | -49.3808
-15 | -1.2575 | 0.02319 | -0.0621 | -54.226
-14.5 | -1.2361 | 0.02088 | -0.0597 | -59.2002
-14 | -1.2154 | 0.01873 | -0.0567 | -64.8905
-13.5 | -1.1921 | 0.01694 | -0.0534 | -70.3719
-13 | -1.166 | 0.01549 | -0.0498 | -75.2744
-12.5 | -1.1398 | 0.01434 | -0.0455 | -79.484
-12 | -1.1171 | 0.01349 | -0.0397 | -82.8095
-11.5 | -1.0781 | 0.01262 | -0.0365 | -85.4279
-11 | -1.0403 | 0.01142 | -0.0332 | -91.0946
-10.5 | -0.9883 | 0.01084 | -0.0318 | -91.1716
-10 | -0.9328 | 0.01037 | -0.0309 | -89.9518
-9.5 | -0.8769 | 0.00991 | -0.0302 | -88.4864
-9 | -0.819 | 0.00953 | -0.0297 | -85.9391
-8.5 | -0.761 | 0.00913 | -0.0294 | -83.3516
-8 | -0.7015 | 0.00881 | -0.0293 | -79.6254
-7.5 | -0.6421 | 0.00849 | -0.0293 | -75.6302
-7 | -0.5816 | 0.00821 | -0.0294 | -70.8404
-6.5 | -0.5212 | 0.00794 | -0.0297 | -65.6423
-6 | -0.4603 | 0.00767 | -0.03 | -60.013
-5.5 | -0.3993 | 0.00743 | -0.0304 | -53.7416
-5 | -0.3381 | 0.00717 | -0.0309 | -47.1548
-4.5 | -0.2774 | 0.00686 | -0.0314 | -40.4373
-4 | -0.2163 | 0.00657 | -0.032 | -32.9224
-3.5 | -0.1547 | 0.00631 | -0.0327 | -24.5166
-3 | -0.0933 | 0.00605 | -0.0335 | -15.4215
-2.5 | -0.032 | 0.00572 | -0.0343 | -5.5944
-2 | 0.0277 | 0.00515 | -0.035 | 5.3786
-1.5 | 0.0893 | 0.00482 | -0.0359 | 18.527
-1 | 0.1523 | 0.00474 | -0.0369 | 32.1308
-0.5 | 0.2154 | 0.00473 | -0.038 | 45.5391
0 | 0.2785 | 0.0047 | -0.039 | 59.2553
0.5 | 0.3415 | 0.00469 | -0.0401 | 72.8145
1 | 0.4048 | 0.0047 | -0.0411 | 86.1277
1.5 | 0.4678 | 0.00479 | -0.0422 | 97.6618
2 | 0.5312 | 0.00481 | -0.0433 | 110.4366
2.5 | 0.594 | 0.00491 | -0.0443 | 120.9776
3 | 0.6571 | 0.00497 | -0.0453 | 132.2133
3.5 | 0.7196 | 0.00509 | -0.0463 | 141.3752
4 | 0.7818 | 0.00523 | -0.0472 | 149.4837
4.5 | 0.8431 | 0.00544 | -0.048 | 154.9816
5 | 0.9038 | 0.00568 | -0.0486 | 159.1197
5.5 | 0.9642 | 0.00594 | -0.0492 | 162.3232
6 | 1.0228 | 0.00629 | -0.0495 | 162.6073
6.5 | 1.0801 | 0.00671 | -0.0496 | 160.9687
7 | 1.1319 | 0.00742 | -0.0489 | 152.5472
7.5 | 1.1816 | 0.00812 | -0.0479 | 145.5172
8 | 1.2243 | 0.00902 | -0.0457 | 135.7317
8.5 | 1.2631 | 0.00987 | -0.0429 | 127.9737
9.5 | 1.2918 | 0.01212 | -0.0299 | 106.5842
10 | 1.3068 | 0.01381 | -0.0249 | 94.6271
10.5 | 1.3215 | 0.01581 | -0.0206 | 83.5863
11 | 1.338 | 0.01794 | -0.0169 | 74.5819
11.5 | 1.3448 | 0.02076 | -0.0129 | 64.7784
12 | 1.3527 | 0.02363 | -0.0093 | 57.245
12.5 | 1.4223 | 0.02698 | -0.0182 | 52.7168
13.5 | 1.416 | 0.03271 | -0.0066 | 43.2895
14 | 1.4317 | 0.03622 | -0.0055 | 39.5279
14.5 | 1.4452 | 0.04001 | -0.0044 | 36.121
15 | 1.458 | 0.04395 | -0.0036 | 33.1741
15.5 | 1.4711 | 0.04795 | -0.0029 | 30.6799
16 | 1.4787 | 0.05257 | -0.0024 | 28.1282
16.5 | 1.4895 | 0.05707 | -0.0022 | 26.0995
17 | 1.4989 | 0.06189 | -0.0023 | 24.2188
17.5 | 1.5021 | 0.06749 | -0.0028 | 22.2566
18 | 1.5101 | 0.07286 | -0.0037 | 20.726
18.5 | 1.5155 | 0.07865 | -0.0049 | 19.2689
19 | 1.5182 | 0.08498 | -0.0065 | 17.8654
19.5 | 1.5198 | 0.09161 | -0.0086 | 16.5899
20 | 1.5222 | 0.09836 | -0.0109 | 15.4758

## 95. Re 7M Mach 0.50 (1)
BIGFOIL.COM POLAR EXPORT
NACA63-419 a=0.2
NACA63-419 a=0.2 |  |  |  | Cl Max: | 1.485 | at alpha= | 10 | deg
JavaFoil+Calcfoil stall+Eppler ext transition |  |  |  | L/D Max: | 103.783 | at alpha= | 6 | deg
Re: | 7000000 |  |  | Cd Min: | 0.00576 | at alpha= | -1.5 | deg
Mach: | 0.5 |  |  | Cl=0 at alpha= | -2.1875 | deg
|  |  |  | @ Cl=0.1, Cd= | 0.00576
|  |  |  | @ Cl=0.4, Cd= | 0.0061243
|  |  |  | @ Cl=0.6, Cd= | 0.0066359
alpha (deg) | Cl | Cd | Cm | Cl/Cd
-20 | -1.024 | 0.15502 | -0.007 | -6.608
-19.5 | -0.994 | 0.14896 | -0.008 | -6.674
-19 | -0.966 | 0.14428 | -0.008 | -6.696
-18.5 | -0.945 | 0.13977 | -0.009 | -6.758
-18 | -0.913 | 0.13586 | -0.009 | -6.718
-17.5 | -0.881 | 0.13066 | -0.009 | -6.742
-17 | -0.851 | 0.1267 | -0.009 | -6.716
-16.5 | -0.827 | 0.12548 | -0.01 | -6.595
-16 | -0.797 | 0.12025 | -0.01 | -6.625
-15.5 | -0.766 | 0.11439 | -0.01 | -6.692
-15 | -0.736 | 0.1084 | -0.01 | -6.787
-14.5 | -0.71 | 0.10876 | -0.011 | -6.529
-14 | -0.68 | 0.10271 | -0.011 | -6.625
-13.5 | -0.65 | 0.09644 | -0.011 | -6.745
-13 | -0.623 | 0.08874 | -0.011 | -7.017
-12.5 | -0.596 | 0.08064 | -0.012 | -7.387
-12 | -0.564 | 0.08609 | -0.011 | -6.55
-11.5 | -0.536 | 0.07835 | -0.012 | -6.845
-11 | -0.507 | 0.0838 | -0.012 | -6.046
-10.5 | -0.476 | 0.08006 | -0.01 | -5.951
-10 | -0.455 | 0.06392 | -0.015 | -7.123
-9.5 | -0.738 | 0.02227 | -0.023 | -33.121
-9 | -0.792 | 0.01753 | -0.024 | -45.185
-8.5 | -0.786 | 0.01489 | -0.025 | -52.789
-8 | -0.75 | 0.01329 | -0.026 | -56.43
-7.5 | -0.703 | 0.01202 | -0.027 | -58.495
-7 | -0.652 | 0.01018 | -0.028 | -64.032
-6.5 | -0.593 | 0.00855 | -0.029 | -69.295
-6 | -0.532 | 0.00881 | -0.03 | -60.321
-5.5 | -0.468 | 0.00894 | -0.031 | -52.355
-5 | -0.4 | 0.00858 | -0.032 | -46.562
-4.5 | -0.33 | 0.00827 | -0.032 | -39.906
-4 | -0.259 | 0.0081 | -0.033 | -32.032
-3.5 | -0.188 | 0.00743 | -0.034 | -25.342
-3 | -0.117 | 0.00699 | -0.035 | -16.703
-2.5 | -0.045 | 0.00582 | -0.035 | -7.721
-2 | 0.027 | 0.00579 | -0.036 | 4.705
-1.5 | 0.1 | 0.00576 | -0.037 | 17.265
-1 | 0.172 | 0.00583 | -0.038 | 29.455
-0.5 | 0.244 | 0.0059 | -0.038 | 41.356
0 | 0.316 | 0.006 | -0.039 | 52.752
0.5 | 0.389 | 0.00611 | -0.04 | 63.623
1 | 0.458 | 0.0062 | -0.041 | 73.856
1.5 | 0.53 | 0.00635 | -0.041 | 83.441
2 | 0.601 | 0.00664 | -0.042 | 90.56
2.5 | 0.666 | 0.00648 | -0.042 | 102.797
3 | 0.733 | 0.00731 | -0.043 | 100.243
3.5 | 0.8 | 0.00772 | -0.044 | 103.563
4 | 0.865 | 0.00845 | -0.044 | 102.378
4.5 | 0.93 | 0.00906 | -0.045 | 102.679
5 | 0.995 | 0.00964 | -0.045 | 103.26
5.5 | 1.06 | 0.01022 | -0.046 | 103.752
6 | 1.124 | 0.01083 | -0.047 | 103.783
6.5 | 1.185 | 0.01164 | -0.047 | 101.837
7 | 1.245 | 0.01257 | -0.048 | 99.077
7.5 | 1.297 | 0.015 | -0.048 | 86.494
8 | 1.347 | 0.01719 | -0.049 | 78.362
8.5 | 1.393 | 0.01892 | -0.049 | 73.654
9 | 1.434 | 0.02061 | -0.05 | 69.591
9.5 | 1.463 | 0.0248 | -0.05 | 59.008
10 | 1.485 | 0.02696 | -0.05 | 55.087
10.5 | 1.485 | 0.02967 | -0.051 | 50.052
11 | 1.449 | 0.03278 | -0.051 | 44.212
11.5 | 1.332 | 0.0369 | -0.052 | 36.092
12 | 0.916 | 0.04703 | -0.051 | 19.474
12.5 | 0.946 | 0.04904 | -0.052 | 19.291
13 | 0.978 | 0.04883 | -0.053 | 20.032
13.5 | 1.002 | 0.05589 | -0.053 | 17.933
14 | 1.03 | 0.05827 | -0.053 | 17.682
14.5 | 1.056 | 0.06447 | -0.053 | 16.386
15 | 1.083 | 0.06677 | -0.054 | 16.225

## 96. Re 7M Mach 0.50 (2)
BIGFOIL.COM POLAR EXPORT
NACA63-419 a=0.2
NACA63-419 a=0.2 |  |  |  | Cl Max: | 1.2995 | at alpha= | 7.5 | deg
XFOIL ncrit=9 |  |  |  | L/D Max: | 166.551 | at alpha= | 5 | deg
Re: | 7000000 |  |  | Cd Min: | 0.0478 | at alpha= | 12 | deg
Mach: | 0.5 |  |  | Cl=0 at alpha= | -2.2739 | deg
|  |  |  | @ Cl=0.1, Cd= | 0.0051065
|  |  |  | @ Cl=0.4, Cd= | 0.0049995
|  |  |  | @ Cl=0.6, Cd= | 0.0051863
alpha (deg) | Cl | Cd | Cm | Cl/Cd
-11 | -1.0618 | 0.01794 | -0.0786 | -59.1862
-10.5 | -1.0348 | 0.01547 | -0.0731 | -66.8908
-10 | -0.9958 | 0.01378 | -0.0678 | -72.2642
-9.5 | -0.9563 | 0.01251 | -0.062 | -76.4428
-9 | -0.9219 | 0.01165 | -0.0545 | -79.133
-8.5 | -0.8649 | 0.01094 | -0.0502 | -79.0585
-8 | -0.8016 | 0.01033 | -0.047 | -77.5992
-7.5 | -0.7358 | 0.00978 | -0.0444 | -75.2352
-7 | -0.667 | 0.00931 | -0.0425 | -71.6434
-6.5 | -0.5979 | 0.00887 | -0.041 | -67.407
-6 | -0.5273 | 0.00849 | -0.04 | -62.1084
-5.5 | -0.456 | 0.00817 | -0.0394 | -55.814
-5 | -0.3848 | 0.00785 | -0.039 | -49.0191
-4.5 | -0.3135 | 0.00755 | -0.0388 | -41.5232
-4 | -0.2438 | 0.00714 | -0.0388 | -34.1457
-3.5 | -0.1726 | 0.0068 | -0.039 | -25.3824
-3 | -0.1017 | 0.00651 | -0.0394 | -15.6221
-2.5 | -0.0308 | 0.00616 | -0.04 | -5
-2 | 0.0373 | 0.0055 | -0.0405 | 6.7818
-1.5 | 0.1074 | 0.00506 | -0.0413 | 21.2253
-1 | 0.1808 | 0.00496 | -0.0424 | 36.4516
-0.5 | 0.254 | 0.00497 | -0.0435 | 51.1066
0 | 0.3277 | 0.00495 | -0.0446 | 66.202
0.5 | 0.4007 | 0.005 | -0.0457 | 80.14
1 | 0.4746 | 0.00503 | -0.0469 | 94.3539
1.5 | 0.548 | 0.00513 | -0.048 | 106.8226
2 | 0.6219 | 0.00521 | -0.049 | 119.3666
2.5 | 0.6953 | 0.00533 | -0.05 | 130.4503
3 | 0.7692 | 0.00544 | -0.0509 | 141.3971
3.5 | 0.8421 | 0.00561 | -0.0516 | 150.107
4 | 0.916 | 0.00575 | -0.0522 | 159.3043
4.5 | 0.9881 | 0.00599 | -0.0525 | 164.9583
5 | 1.0576 | 0.00635 | -0.0522 | 166.5512
5.5 | 1.1241 | 0.00683 | -0.0514 | 164.5827
6 | 1.1868 | 0.00739 | -0.0499 | 160.5954
6.5 | 1.2463 | 0.00796 | -0.0476 | 156.5704
7.5 | 1.2995 | 0.01009 | -0.0337 | 128.7909
8 | 1.2986 | 0.01262 | -0.0255 | 102.9002
8.5 | 1.2869 | 0.01619 | -0.0177 | 79.4873
9 | 1.2922 | 0.01945 | -0.0123 | 66.437
9.5 | 1.2912 | 0.02328 | -0.0072 | 55.4639
10 | 1.295 | 0.0272 | -0.003 | 47.6103
10.5 | 1.297 | 0.03161 | 0.0004 | 41.0313
11 | 1.2995 | 0.03628 | 0.0032 | 35.8186
11.5 | 1.2904 | 0.04203 | 0.0055 | 30.7019
12 | 1.2863 | 0.0478 | 0.007 | 26.91

## 97. Re 8M Mach 0.00 (1)
BIGFOIL.COM POLAR EXPORT
NACA63-419 a=0.2
NACA63-419 a=0.2 |  |  |  | Cl Max: | 1.699 | at alpha= | 16 | deg
JavaFoil+Calcfoil stall+Eppler ext transition |  |  |  | L/D Max: | 124.702 | at alpha= | 6.5 | deg
Re: | 8000000 |  |  | Cd Min: | 0.00541 | at alpha= | -2 | deg
Mach: | 0 |  |  | Cl=0 at alpha= | -2.1905 | deg
|  |  |  | @ Cl=0.1, Cd= | 0.0054244
|  |  |  | @ Cl=0.4, Cd= | 0.0056539
|  |  |  | @ Cl=0.6, Cd= | 0.0060272
alpha (deg) | Cl | Cd | Cm | Cl/Cd
-19.5 | -0.936 | 0.1205 | -0.008 | -7.767
-19 | -0.965 | 0.10263 | -0.009 | -9.404
-18.5 | -0.981 | 0.09632 | -0.009 | -10.189
-18 | -1.014 | 0.07754 | -0.01 | -13.074
-17.5 | -1.041 | 0.06368 | -0.011 | -16.344
-17 | -1.062 | 0.05329 | -0.012 | -19.931
-16.5 | -1.079 | 0.0451 | -0.012 | -23.93
-16 | -1.093 | 0.03808 | -0.013 | -28.712
-15.5 | -1.102 | 0.03291 | -0.014 | -33.471
-15 | -1.105 | 0.02878 | -0.014 | -38.392
-14.5 | -1.107 | 0.02453 | -0.015 | -45.122
-14 | -1.101 | 0.02194 | -0.016 | -50.154
-13.5 | -1.09 | 0.01977 | -0.016 | -55.112
-13 | -1.074 | 0.01799 | -0.017 | -59.706
-12.5 | -1.054 | 0.01642 | -0.017 | -64.194
-12 | -1.03 | 0.01505 | -0.018 | -68.458
-11.5 | -1.002 | 0.01395 | -0.019 | -71.804
-11 | -0.969 | 0.01296 | -0.019 | -74.798
-10.5 | -0.933 | 0.01217 | -0.02 | -76.643
-10 | -0.893 | 0.01143 | -0.021 | -78.166
-9.5 | -0.851 | 0.01071 | -0.021 | -79.393
-9 | -0.805 | 0.00998 | -0.022 | -80.666
-8.5 | -0.76 | 0.00938 | -0.023 | -81.01
-8 | -0.704 | 0.00835 | -0.024 | -84.311
-7.5 | -0.647 | 0.00805 | -0.024 | -80.424
-7 | -0.589 | 0.00781 | -0.025 | -75.48
-6.5 | -0.53 | 0.00809 | -0.025 | -65.466
-6 | -0.47 | 0.00787 | -0.026 | -59.731
-5.5 | -0.41 | 0.00767 | -0.027 | -53.367
-5 | -0.349 | 0.00752 | -0.027 | -46.366
-4.5 | -0.287 | 0.00706 | -0.028 | -40.659
-4 | -0.226 | 0.00688 | -0.029 | -32.766
-3.5 | -0.164 | 0.00666 | -0.029 | -24.542
-3 | -0.101 | 0.00631 | -0.03 | -16.067
-2.5 | -0.039 | 0.00548 | -0.031 | -7.101
-2 | 0.024 | 0.00541 | -0.031 | 4.36
-1.5 | 0.086 | 0.00542 | -0.032 | 15.911
-1 | 0.149 | 0.00544 | -0.032 | 27.36
-0.5 | 0.211 | 0.00549 | -0.033 | 38.486
0 | 0.274 | 0.00555 | -0.034 | 49.398
0.5 | 0.337 | 0.00556 | -0.034 | 60.573
1 | 0.398 | 0.00565 | -0.035 | 70.42
1.5 | 0.46 | 0.00577 | -0.036 | 79.709
2 | 0.522 | 0.00583 | -0.036 | 89.485
2.5 | 0.584 | 0.00598 | -0.037 | 97.636
3 | 0.645 | 0.00616 | -0.038 | 104.736
3.5 | 0.707 | 0.00641 | -0.038 | 110.365
4 | 0.768 | 0.00679 | -0.039 | 113.235
4.5 | 0.83 | 0.00707 | -0.04 | 117.325
5 | 0.891 | 0.00741 | -0.04 | 120.198
5.5 | 0.943 | 0.00776 | -0.041 | 121.438
6 | 1 | 0.00808 | -0.041 | 123.794
6.5 | 1.056 | 0.00847 | -0.042 | 124.702
7 | 1.111 | 0.00894 | -0.042 | 124.3
7.5 | 1.162 | 0.00994 | -0.043 | 116.921
8 | 1.213 | 0.01103 | -0.043 | 110.009
8.5 | 1.262 | 0.0122 | -0.044 | 103.396
9 | 1.311 | 0.01311 | -0.044 | 99.985
9.5 | 1.358 | 0.01398 | -0.045 | 97.155
10 | 1.404 | 0.01498 | -0.045 | 93.711
10.5 | 1.444 | 0.01723 | -0.045 | 83.788
11 | 1.484 | 0.01829 | -0.046 | 81.176
11.5 | 1.522 | 0.01943 | -0.046 | 78.37
12 | 1.558 | 0.02064 | -0.047 | 75.458
12.5 | 1.59 | 0.02198 | -0.047 | 72.354
13 | 1.618 | 0.02336 | -0.048 | 69.275
13.5 | 1.642 | 0.02479 | -0.048 | 66.212
14 | 1.661 | 0.02642 | -0.049 | 62.868
14.5 | 1.677 | 0.02808 | -0.049 | 59.702
15 | 1.688 | 0.02984 | -0.05 | 56.561
15.5 | 1.695 | 0.0319 | -0.05 | 53.151
16 | 1.699 | 0.03395 | -0.05 | 50.038
16.5 | 1.695 | 0.03641 | -0.051 | 46.563
17 | 1.687 | 0.03887 | -0.051 | 43.402
17.5 | 1.675 | 0.0413 | -0.052 | 40.568
18 | 1.659 | 0.04426 | -0.052 | 37.475
18.5 | 1.639 | 0.04705 | -0.052 | 34.844
19 | 1.616 | 0.05032 | -0.053 | 32.104
19.5 | 1.59 | 0.05355 | -0.053 | 29.687
20 | 1.56 | 0.05799 | -0.053 | 26.899

## 98. Re 8M Mach 0.00 (2)
BIGFOIL.COM POLAR EXPORT
NACA63-419 a=0.2
NACA63-419 a=0.2 |  |  |  | Cl Max: | 1.5975 | at alpha= | 20 | deg
XFOIL ncrit=9 |  |  |  | L/D Max: | 162.239 | at alpha= | 6 | deg
Re: | 8000000 |  |  | Cd Min: | 0.07451 | at alpha= | 20 | deg
Mach: | 0 |  |  | Cl=0 at alpha= | -2.2281 | deg
|  |  |  | @ Cl=0.1, Cd= | 0.0047077
|  |  |  | @ Cl=0.4, Cd= | 0.0045496
|  |  |  | @ Cl=0.6, Cd= | 0.0047457
alpha (deg) | Cl | Cd | Cm | Cl/Cd
-20 | -1.4499 | 0.04365 | -0.0564 | -33.2165
-19.5 | -1.4447 | 0.03931 | -0.0569 | -36.7515
-19 | -1.4361 | 0.03543 | -0.057 | -40.5334
-18.5 | -1.4232 | 0.03217 | -0.0566 | -44.24
-18 | -1.4104 | 0.02912 | -0.0559 | -48.4341
-17.5 | -1.3943 | 0.02645 | -0.0548 | -52.7146
-17 | -1.3754 | 0.02413 | -0.0534 | -56.9996
-16.5 | -1.3554 | 0.02202 | -0.0518 | -61.5531
-16 | -1.3328 | 0.02021 | -0.0499 | -65.9476
-15.5 | -1.3092 | 0.01857 | -0.0477 | -70.5008
-15 | -1.2877 | 0.017 | -0.0449 | -75.7471
-14.5 | -1.2633 | 0.01576 | -0.0419 | -80.1586
-14 | -1.2422 | 0.01463 | -0.0378 | -84.9077
-13.5 | -1.2224 | 0.01385 | -0.0325 | -88.2599
-13 | -1.1836 | 0.01318 | -0.0303 | -89.8027
-12.5 | -1.1422 | 0.01245 | -0.0285 | -91.743
-12 | -1.1053 | 0.01127 | -0.0262 | -98.0745
-11.5 | -1.0549 | 0.01081 | -0.0256 | -97.5856
-11 | -1.0041 | 0.01032 | -0.0251 | -97.2965
-10.5 | -0.9509 | 0.00994 | -0.0249 | -95.664
-10 | -0.8973 | 0.00953 | -0.0248 | -94.1553
-9.5 | -0.8423 | 0.00921 | -0.0249 | -91.4549
-9 | -0.787 | 0.00886 | -0.0251 | -88.8262
-8.5 | -0.7307 | 0.00858 | -0.0253 | -85.1632
-8 | -0.6741 | 0.00828 | -0.0257 | -81.413
-7.5 | -0.6168 | 0.00804 | -0.0261 | -76.7164
-7 | -0.5592 | 0.00779 | -0.0266 | -71.7843
-6.5 | -0.5012 | 0.00757 | -0.0271 | -66.2087
-6 | -0.443 | 0.00733 | -0.0277 | -60.4366
-5.5 | -0.3846 | 0.00712 | -0.0284 | -54.0169
-5 | -0.3261 | 0.00685 | -0.029 | -47.6058
-4.5 | -0.2677 | 0.00659 | -0.0297 | -40.6222
-4 | -0.2089 | 0.00634 | -0.0304 | -32.9495
-3.5 | -0.1498 | 0.00611 | -0.0312 | -24.5172
-3 | -0.0907 | 0.00588 | -0.032 | -15.4252
-2.5 | -0.0316 | 0.0056 | -0.0328 | -5.6429
-2 | 0.0265 | 0.00516 | -0.0336 | 5.1357
-1.5 | 0.0851 | 0.00474 | -0.0345 | 17.9536
-1 | 0.1451 | 0.00461 | -0.0355 | 31.4751
-0.5 | 0.2057 | 0.00459 | -0.0365 | 44.8148
0 | 0.2662 | 0.00458 | -0.0376 | 58.1223
0.5 | 0.3266 | 0.00455 | -0.0386 | 71.7802
1 | 0.3871 | 0.00454 | -0.0396 | 85.2643
2 | 0.5083 | 0.00463 | -0.0418 | 109.784
2.5 | 0.5684 | 0.00473 | -0.0428 | 120.1691
3 | 0.6288 | 0.00476 | -0.0438 | 132.1008
3.5 | 0.6885 | 0.00489 | -0.0448 | 140.7975
4 | 0.7476 | 0.00505 | -0.0457 | 148.0396
4.5 | 0.8063 | 0.00524 | -0.0466 | 153.874
5 | 0.8644 | 0.00547 | -0.0474 | 158.0256
5.5 | 0.9215 | 0.00575 | -0.0481 | 160.2609
6 | 0.9783 | 0.00603 | -0.0487 | 162.2388
6.5 | 1.0325 | 0.0065 | -0.049 | 158.8462
7 | 1.083 | 0.00717 | -0.0488 | 151.046
7.5 | 1.1329 | 0.00779 | -0.0484 | 145.43
8 | 1.1793 | 0.00852 | -0.0475 | 138.4155
8.5 | 1.2238 | 0.00923 | -0.0463 | 132.5894
9 | 1.2656 | 0.00991 | -0.0447 | 127.7094
9.5 | 1.3023 | 0.01064 | -0.0422 | 122.3966
10 | 1.3186 | 0.01141 | -0.036 | 115.5653
10.5 | 1.3283 | 0.01277 | -0.03 | 104.0172
11 | 1.3461 | 0.01422 | -0.026 | 94.6624
11.5 | 1.3592 | 0.01612 | -0.0219 | 84.3176
12 | 1.3769 | 0.01798 | -0.0187 | 76.5795
12.5 | 1.3946 | 0.01983 | -0.0157 | 70.3278
13 | 1.4217 | 0.0219 | -0.0152 | 64.9178
13.5 | 1.4422 | 0.02421 | -0.0136 | 59.5704
14 | 1.4626 | 0.02664 | -0.0122 | 54.9024
14.5 | 1.4826 | 0.02929 | -0.0111 | 50.618
15 | 1.4997 | 0.03232 | -0.0102 | 46.4016
15.5 | 1.5184 | 0.03531 | -0.0095 | 43.002
16 | 1.5306 | 0.03895 | -0.0088 | 39.2965
16.5 | 1.5426 | 0.04262 | -0.0082 | 36.1943
17 | 1.5557 | 0.04625 | -0.0077 | 33.6368
17.5 | 1.5617 | 0.05064 | -0.0073 | 30.8393
18 | 1.5705 | 0.05494 | -0.0073 | 28.5857
18.5 | 1.5804 | 0.05929 | -0.0075 | 26.6554
19 | 1.5884 | 0.06393 | -0.008 | 24.8459
19.5 | 1.5939 | 0.06904 | -0.0089 | 23.0866
20 | 1.5975 | 0.07451 | -0.0101 | 21.4401

## 99. Re 8M Mach 0.10 (1)
BIGFOIL.COM POLAR EXPORT
NACA63-419 a=0.2
NACA63-419 a=0.2 |  |  |  | Cl Max: | 1.687 | at alpha= | 16 | deg
JavaFoil+Calcfoil stall+Eppler ext transition |  |  |  | L/D Max: | 124.686 | at alpha= | 5 | deg
Re: | 8000000 |  |  | Cd Min: | 0.00542 | at alpha= | -1.5 | deg
Mach: | 0.1 |  |  | Cl=0 at alpha= | -2.1905 | deg
|  |  |  | @ Cl=0.1, Cd= | 0.0054262
|  |  |  | @ Cl=0.4, Cd= | 0.00565
|  |  |  | @ Cl=0.6, Cd= | 0.0060267
alpha (deg) | Cl | Cd | Cm | Cl/Cd
-19.5 | -0.886 | 0.12797 | -0.008 | -6.923
-19 | -0.909 | 0.11813 | -0.008 | -7.695
-18.5 | -0.94 | 0.10081 | -0.009 | -9.32
-18 | -0.958 | 0.09393 | -0.009 | -10.204
-17.5 | -0.994 | 0.0742 | -0.01 | -13.401
-17 | -1.023 | 0.06034 | -0.011 | -16.955
-16.5 | -1.046 | 0.04997 | -0.012 | -20.938
-16 | -1.064 | 0.04196 | -0.013 | -25.371
-15.5 | -1.086 | 0.03256 | -0.014 | -33.339
-15 | -1.086 | 0.03051 | -0.014 | -35.607
-14.5 | -1.092 | 0.02567 | -0.015 | -42.536
-14 | -1.089 | 0.02286 | -0.016 | -47.614
-13.5 | -1.081 | 0.02047 | -0.016 | -52.791
-13 | -1.068 | 0.01852 | -0.017 | -57.65
-12.5 | -1.05 | 0.01685 | -0.018 | -62.294
-12 | -1.028 | 0.0154 | -0.018 | -66.736
-11.5 | -1 | 0.01441 | -0.019 | -69.364
-11 | -0.969 | 0.0132 | -0.019 | -73.431
-10.5 | -0.934 | 0.01237 | -0.02 | -75.488
-10 | -0.895 | 0.01157 | -0.021 | -77.323
-9.5 | -0.852 | 0.01082 | -0.022 | -78.806
-9 | -0.807 | 0.00963 | -0.022 | -83.815
-8.5 | -0.763 | 0.0094 | -0.023 | -81.149
-8 | -0.707 | 0.00844 | -0.024 | -83.757
-7.5 | -0.65 | 0.00816 | -0.024 | -79.668
-7 | -0.592 | 0.00788 | -0.025 | -75.084
-6.5 | -0.532 | 0.00811 | -0.026 | -65.656
-6 | -0.472 | 0.0079 | -0.026 | -59.788
-5.5 | -0.412 | 0.00767 | -0.027 | -53.689
-5 | -0.35 | 0.00758 | -0.027 | -46.222
-4.5 | -0.289 | 0.00707 | -0.028 | -40.826
-4 | -0.227 | 0.00689 | -0.029 | -32.888
-3.5 | -0.164 | 0.00667 | -0.029 | -24.64
-3 | -0.102 | 0.00639 | -0.03 | -15.934
-2.5 | -0.039 | 0.00548 | -0.031 | -7.137
-2 | 0.024 | 0.00544 | -0.031 | 4.358
-1.5 | 0.087 | 0.00542 | -0.032 | 15.972
-1 | 0.15 | 0.00545 | -0.033 | 27.427
-0.5 | 0.212 | 0.0055 | -0.033 | 38.645
0 | 0.275 | 0.00553 | -0.034 | 49.814
0.5 | 0.338 | 0.00558 | -0.035 | 60.637
1 | 0.4 | 0.00565 | -0.035 | 70.664
1.5 | 0.462 | 0.00577 | -0.036 | 80.076
2 | 0.524 | 0.00588 | -0.037 | 89.109
2.5 | 0.586 | 0.00598 | -0.037 | 98.106
3 | 0.649 | 0.00619 | -0.038 | 104.719
3.5 | 0.71 | 0.00643 | -0.039 | 110.466
4 | 0.772 | 0.00685 | -0.039 | 112.671
4.5 | 0.834 | 0.00717 | -0.04 | 116.309
5 | 0.89 | 0.00714 | -0.04 | 124.686
5.5 | 0.947 | 0.00783 | -0.041 | 120.961
6 | 1.004 | 0.00814 | -0.041 | 123.342
6.5 | 1.06 | 0.00855 | -0.042 | 123.967
7 | 1.115 | 0.00904 | -0.042 | 123.422
7.5 | 1.167 | 0.01006 | -0.043 | 116
8 | 1.217 | 0.01121 | -0.043 | 108.617
8.5 | 1.267 | 0.01237 | -0.044 | 102.41
9 | 1.316 | 0.01329 | -0.044 | 99.008
9.5 | 1.363 | 0.01416 | -0.045 | 96.293
10 | 1.405 | 0.01652 | -0.045 | 85.064
10.5 | 1.448 | 0.01752 | -0.046 | 82.672
11 | 1.489 | 0.01856 | -0.046 | 80.186
11.5 | 1.526 | 0.01973 | -0.047 | 77.335
12 | 1.561 | 0.02098 | -0.047 | 74.377
12.5 | 1.592 | 0.02236 | -0.048 | 71.218
13 | 1.619 | 0.02371 | -0.048 | 68.291
13.5 | 1.641 | 0.02525 | -0.048 | 64.995
14 | 1.659 | 0.02693 | -0.049 | 61.592
14.5 | 1.673 | 0.02864 | -0.049 | 58.398
15 | 1.682 | 0.03061 | -0.05 | 54.942
15.5 | 1.686 | 0.03273 | -0.05 | 51.517
16 | 1.687 | 0.03491 | -0.051 | 48.322
16.5 | 1.68 | 0.03731 | -0.051 | 45.042
17 | 1.668 | 0.03985 | -0.051 | 41.873
17.5 | 1.652 | 0.04258 | -0.052 | 38.806
18 | 1.632 | 0.04554 | -0.052 | 35.833
18.5 | 1.607 | 0.0487 | -0.052 | 33.005
19 | 1.58 | 0.05194 | -0.053 | 30.412
19.5 | 1.547 | 0.05639 | -0.053 | 27.436
20 | 1.514 | 0.06007 | -0.053 | 25.198

## 100. Re 8M Mach 0.10 (2)
BIGFOIL.COM POLAR EXPORT
NACA63-419 a=0.2
NACA63-419 a=0.2 |  |  |  | Cl Max: | 1.5872 | at alpha= | 20 | deg
XFOIL ncrit=9 |  |  |  | L/D Max: | 162.574 | at alpha= | 6 | deg
Re: | 8000000 |  |  | Cd Min: | 0.07797 | at alpha= | 20 | deg
Mach: | 0.1 |  |  | Cl=0 at alpha= | -2.2294 | deg
|  |  |  | @ Cl=0.1, Cd= | 0.0047118
|  |  |  | @ Cl=0.4, Cd= | 0.0045699
|  |  |  | @ Cl=0.6, Cd= | 0.0047582
alpha (deg) | Cl | Cd | Cm | Cl/Cd
-20 | -1.4342 | 0.04731 | -0.0575 | -30.3149
-19.5 | -1.4324 | 0.04231 | -0.0585 | -33.8549
-19 | -1.4264 | 0.03794 | -0.0589 | -37.5962
-18.5 | -1.4144 | 0.03437 | -0.0588 | -41.1522
-18 | -1.4031 | 0.03097 | -0.0582 | -45.3051
-17.5 | -1.3885 | 0.02804 | -0.0573 | -49.5185
-17 | -1.3712 | 0.02546 | -0.056 | -53.857
-16.5 | -1.3526 | 0.02312 | -0.0544 | -58.5035
-16 | -1.3307 | 0.02114 | -0.0525 | -62.947
-15.5 | -1.3075 | 0.01936 | -0.0504 | -67.5362
-15 | -1.2843 | 0.01774 | -0.0479 | -72.3957
-14.5 | -1.2598 | 0.01636 | -0.045 | -77.0049
-14 | -1.2379 | 0.01507 | -0.0412 | -82.1433
-13.5 | -1.2178 | 0.01409 | -0.0364 | -86.4301
-13 | -1.1878 | 0.01341 | -0.0324 | -88.5757
-12.5 | -1.1461 | 0.01273 | -0.0305 | -90.0314
-12 | -1.1101 | 0.01154 | -0.0278 | -96.1958
-11.5 | -1.0617 | 0.01095 | -0.0268 | -96.9589
-11 | -1.0108 | 0.01043 | -0.0261 | -96.9128
-10.5 | -0.9573 | 0.01004 | -0.0258 | -95.3486
-10 | -0.9034 | 0.00962 | -0.0256 | -93.9085
-9.5 | -0.8482 | 0.00927 | -0.0256 | -91.4995
-9 | -0.7924 | 0.00893 | -0.0257 | -88.7346
-8.5 | -0.7358 | 0.00862 | -0.0259 | -85.3596
-8 | -0.6786 | 0.00833 | -0.0262 | -81.4646
-7.5 | -0.621 | 0.00807 | -0.0265 | -76.9517
-7 | -0.5629 | 0.00783 | -0.027 | -71.8902
-6.5 | -0.5045 | 0.0076 | -0.0275 | -66.3816
-6 | -0.4458 | 0.00735 | -0.028 | -60.6531
-5.5 | -0.387 | 0.00714 | -0.0286 | -54.2017
-5 | -0.328 | 0.00689 | -0.0293 | -47.6052
-4.5 | -0.2693 | 0.00661 | -0.0299 | -40.7413
-4 | -0.2101 | 0.00636 | -0.0306 | -33.0346
-3.5 | -0.1506 | 0.00613 | -0.0314 | -24.5677
-2.5 | -0.0316 | 0.00561 | -0.0331 | -5.6328
-2 | 0.0268 | 0.00518 | -0.0339 | 5.1737
-1.5 | 0.0858 | 0.00474 | -0.0347 | 18.1013
-1 | 0.1462 | 0.00462 | -0.0357 | 31.645
-0.5 | 0.2072 | 0.0046 | -0.0368 | 45.0435
0 | 0.2681 | 0.00459 | -0.0378 | 58.4096
0.5 | 0.329 | 0.00456 | -0.0388 | 72.1491
1 | 0.3899 | 0.00456 | -0.0399 | 85.5044
1.5 | 0.4508 | 0.00462 | -0.0409 | 97.5758
2 | 0.5118 | 0.00464 | -0.042 | 110.3017
2.5 | 0.5724 | 0.00474 | -0.043 | 120.7595
3 | 0.6332 | 0.00478 | -0.0441 | 132.4686
3.5 | 0.6933 | 0.00491 | -0.0451 | 141.2016
4 | 0.7529 | 0.00506 | -0.046 | 148.7945
4.5 | 0.812 | 0.00525 | -0.0468 | 154.6667
5 | 0.8705 | 0.00549 | -0.0476 | 158.561
5.5 | 0.928 | 0.00578 | -0.0483 | 160.5536
6 | 0.9852 | 0.00606 | -0.0489 | 162.5743
6.5 | 1.0397 | 0.00653 | -0.0491 | 159.219
7 | 1.0904 | 0.00721 | -0.0488 | 151.2344
7.5 | 1.1402 | 0.00785 | -0.0483 | 145.2484
8 | 1.1863 | 0.0086 | -0.0473 | 137.9419
8.5 | 1.2304 | 0.00932 | -0.0459 | 132.0172
9 | 1.2711 | 0.01003 | -0.044 | 126.7298
9.5 | 1.3058 | 0.01077 | -0.041 | 121.2442
10 | 1.3161 | 0.01167 | -0.034 | 112.7763
10.5 | 1.3274 | 0.01314 | -0.0284 | 101.0198
11 | 1.3457 | 0.01468 | -0.0245 | 91.6689
11.5 | 1.3577 | 0.01674 | -0.0204 | 81.1051
12 | 1.3754 | 0.01867 | -0.0173 | 73.669
12.5 | 1.3914 | 0.02068 | -0.0142 | 67.2824
13 | 1.4208 | 0.02279 | -0.014 | 62.3431
13.5 | 1.4396 | 0.02532 | -0.0123 | 56.8562
14 | 1.4602 | 0.0279 | -0.0111 | 52.3369
14.5 | 1.4789 | 0.03077 | -0.0101 | 48.063
15 | 1.4967 | 0.03388 | -0.0092 | 44.1765
15.5 | 1.5143 | 0.03702 | -0.0085 | 40.9049
16 | 1.5264 | 0.04074 | -0.0078 | 37.4669
16.5 | 1.5384 | 0.04442 | -0.0071 | 34.633
17 | 1.5508 | 0.04824 | -0.0067 | 32.1476
17.5 | 1.5564 | 0.05276 | -0.0063 | 29.4996
18 | 1.5658 | 0.05714 | -0.0064 | 27.4029
18.5 | 1.5738 | 0.0618 | -0.0067 | 25.466
19 | 1.5798 | 0.06685 | -0.0074 | 23.632
19.5 | 1.5835 | 0.07234 | -0.0084 | 21.8897
20 | 1.5872 | 0.07797 | -0.0098 | 20.3565

## 101. Re 8M Mach 0.25 (1)
BIGFOIL.COM POLAR EXPORT
NACA63-419 a=0.2
NACA63-419 a=0.2 |  |  |  | Cl Max: | 1.633 | at alpha= | 14 | deg
JavaFoil+Calcfoil stall+Eppler ext transition |  |  |  | L/D Max: | 124.397 | at alpha= | 4.5 | deg
Re: | 8000000 |  |  | Cd Min: | 0.00546 | at alpha= | -2 | deg
Mach: | 0.25 |  |  | Cl=0 at alpha= | -2.1875 | deg
|  |  |  | @ Cl=0.1, Cd= | 0.0054668
|  |  |  | @ Cl=0.4, Cd= | 0.005739
|  |  |  | @ Cl=0.6, Cd= | 0.0061349
alpha (deg) | Cl | Cd | Cm | Cl/Cd
-18 | -0.635 | 0.12781 | -0.008 | -4.966
-17.5 | -0.685 | 0.11822 | -0.009 | -5.796
-17 | -0.733 | 0.1078 | -0.009 | -6.802
-16.5 | -0.779 | 0.09678 | -0.01 | -8.045
-16 | -0.83 | 0.07877 | -0.011 | -10.535
-15.5 | -0.858 | 0.07682 | -0.012 | -11.163
-15 | -0.916 | 0.05295 | -0.013 | -17.3
-14.5 | -0.965 | 0.03607 | -0.015 | -26.769
-14 | -0.987 | 0.03117 | -0.016 | -31.65
-13.5 | -1.003 | 0.02625 | -0.016 | -38.221
-13 | -1.011 | 0.02267 | -0.017 | -44.58
-12.5 | -1.01 | 0.01993 | -0.018 | -50.672
-12 | -0.999 | 0.01826 | -0.018 | -54.729
-11.5 | -0.985 | 0.01615 | -0.019 | -60.979
-11 | -0.962 | 0.01469 | -0.02 | -65.492
-10.5 | -0.933 | 0.01362 | -0.021 | -68.537
-10 | -0.899 | 0.01252 | -0.021 | -71.809
-9.5 | -0.86 | 0.01165 | -0.022 | -73.874
-9 | -0.817 | 0.01091 | -0.023 | -74.88
-8.5 | -0.77 | 0.00964 | -0.023 | -79.912
-8 | -0.723 | 0.00875 | -0.024 | -82.672
-7.5 | -0.666 | 0.00841 | -0.025 | -79.146
-7 | -0.606 | 0.0081 | -0.026 | -74.896
-6.5 | -0.546 | 0.00832 | -0.026 | -65.587
-6 | -0.484 | 0.00809 | -0.027 | -59.882
-5.5 | -0.422 | 0.00786 | -0.028 | -53.715
-5 | -0.36 | 0.00766 | -0.028 | -46.947
-4.5 | -0.296 | 0.0072 | -0.029 | -41.158
-4 | -0.233 | 0.00701 | -0.03 | -33.182
-3.5 | -0.169 | 0.00681 | -0.03 | -24.782
-3 | -0.105 | 0.00648 | -0.031 | -16.153
-2.5 | -0.04 | 0.00555 | -0.032 | -7.248
-2 | 0.024 | 0.00546 | -0.032 | 4.457
-1.5 | 0.089 | 0.00546 | -0.033 | 16.295
-1 | 0.154 | 0.0055 | -0.034 | 27.945
-0.5 | 0.218 | 0.00557 | -0.034 | 39.208
0 | 0.283 | 0.00558 | -0.035 | 50.709
0.5 | 0.348 | 0.00563 | -0.036 | 61.686
1 | 0.41 | 0.00576 | -0.036 | 71.238
1.5 | 0.475 | 0.00582 | -0.037 | 81.559
2 | 0.539 | 0.00598 | -0.038 | 90.054
2.5 | 0.602 | 0.00614 | -0.038 | 98.193
3 | 0.666 | 0.00635 | -0.039 | 104.851
3.5 | 0.73 | 0.00662 | -0.04 | 110.301
4 | 0.793 | 0.00709 | -0.04 | 111.909
4.5 | 0.85 | 0.00683 | -0.041 | 124.397
5 | 0.908 | 0.00783 | -0.041 | 116.033
5.5 | 0.968 | 0.00818 | -0.042 | 118.309
6 | 1.026 | 0.00853 | -0.042 | 120.381
6.5 | 1.084 | 0.00901 | -0.043 | 120.308
7 | 1.14 | 0.00955 | -0.043 | 119.443
7.5 | 1.192 | 0.01085 | -0.044 | 109.911
8 | 1.243 | 0.01211 | -0.044 | 102.673
8.5 | 1.293 | 0.01333 | -0.045 | 97.011
9 | 1.342 | 0.01433 | -0.045 | 93.647
9.5 | 1.389 | 0.01531 | -0.046 | 90.715
10 | 1.43 | 0.01788 | -0.046 | 79.987
10.5 | 1.471 | 0.01902 | -0.047 | 77.37
11 | 1.509 | 0.02027 | -0.047 | 74.418
11.5 | 1.542 | 0.02165 | -0.048 | 71.24
12 | 1.572 | 0.02311 | -0.048 | 68.015
12.5 | 1.597 | 0.02469 | -0.049 | 64.704
13 | 1.616 | 0.02646 | -0.049 | 61.06
13.5 | 1.627 | 0.02823 | -0.05 | 57.64
14 | 1.633 | 0.0303 | -0.05 | 53.876
14.5 | 1.631 | 0.03243 | -0.05 | 50.299
15 | 1.623 | 0.03488 | -0.051 | 46.529
15.5 | 1.607 | 0.03766 | -0.051 | 42.673
16 | 1.585 | 0.04055 | -0.052 | 39.091
16.5 | 1.552 | 0.04361 | -0.052 | 35.581
17 | 1.509 | 0.04705 | -0.052 | 32.067
17.5 | 1.458 | 0.05107 | -0.053 | 28.558
18 | 1.401 | 0.05532 | -0.053 | 25.328
18.5 | 1.336 | 0.06089 | -0.053 | 21.933
19 | 1.264 | 0.06696 | -0.053 | 18.884

## 102. Re 8M Mach 0.25 (2)
BIGFOIL.COM POLAR EXPORT
NACA63-419 a=0.2
NACA63-419 a=0.2 |  |  |  | Cl Max: | 1.54 | at alpha= | 20 | deg
XFOIL ncrit=9 |  |  |  | L/D Max: | 163.696 | at alpha= | 6 | deg
Re: | 8000000 |  |  | Cd Min: | 0.09592 | at alpha= | 20 | deg
Mach: | 0.25 |  |  | Cl=0 at alpha= | -2.2384 | deg
|  |  |  | @ Cl=0.1, Cd= | 0.0047621
|  |  |  | @ Cl=0.4, Cd= | 0.0046368
|  |  |  | @ Cl=0.6, Cd= | 0.0048067
alpha (deg) | Cl | Cd | Cm | Cl/Cd
-20 | -1.3006 | 0.0752 | -0.0543 | -17.2952
-19.5 | -1.3278 | 0.06473 | -0.06 | -20.5129
-19 | -1.3408 | 0.05664 | -0.0636 | -23.6723
-18.5 | -1.3437 | 0.05013 | -0.0659 | -26.8043
-18 | -1.3458 | 0.04411 | -0.0673 | -30.5101
-17.5 | -1.3419 | 0.03905 | -0.0679 | -34.3636
-17 | -1.3343 | 0.03468 | -0.0677 | -38.4746
-16.5 | -1.3253 | 0.03076 | -0.0669 | -43.0852
-16 | -1.3113 | 0.02749 | -0.0655 | -47.701
-15.5 | -1.2923 | 0.02475 | -0.0638 | -52.2141
-15 | -1.273 | 0.0222 | -0.0615 | -57.3423
-14.5 | -1.2494 | 0.0201 | -0.0591 | -62.1592
-14 | -1.225 | 0.0182 | -0.0562 | -67.3077
-13.5 | -1.2013 | 0.01648 | -0.0528 | -72.8944
-13 | -1.1757 | 0.01509 | -0.0489 | -77.9125
-12.5 | -1.1511 | 0.01398 | -0.0442 | -82.3391
-12 | -1.1252 | 0.0132 | -0.0387 | -85.2424
-11.5 | -1.0817 | 0.01245 | -0.0361 | -86.8835
-11 | -1.0445 | 0.01118 | -0.0327 | -93.4258
-10.5 | -0.992 | 0.01059 | -0.0313 | -93.6733
-10 | -0.9365 | 0.01013 | -0.0305 | -92.4482
-9.5 | -0.8798 | 0.00969 | -0.0298 | -90.7946
-9 | -0.8219 | 0.00931 | -0.0294 | -88.2814
-8.5 | -0.7632 | 0.00893 | -0.0291 | -85.4647
-8 | -0.7037 | 0.00862 | -0.029 | -81.6357
-7.5 | -0.6439 | 0.00829 | -0.029 | -77.6719
-7 | -0.5833 | 0.00804 | -0.0292 | -72.5498
-6.5 | -0.5226 | 0.00776 | -0.0295 | -67.3454
-6 | -0.4614 | 0.00753 | -0.0299 | -61.2749
-5.5 | -0.4002 | 0.00729 | -0.0303 | -54.8971
-5 | -0.3389 | 0.00704 | -0.0308 | -48.1392
-4.5 | -0.2779 | 0.00676 | -0.0314 | -41.1095
-4 | -0.2165 | 0.00648 | -0.032 | -33.4105
-3.5 | -0.1549 | 0.00625 | -0.0327 | -24.784
-2.5 | -0.0317 | 0.0057 | -0.0343 | -5.5614
-2 | 0.0289 | 0.00525 | -0.0351 | 5.5048
-1.5 | 0.0898 | 0.00478 | -0.0359 | 18.7866
-1 | 0.1523 | 0.00467 | -0.0369 | 32.6124
-0.5 | 0.2157 | 0.00464 | -0.038 | 46.4871
0 | 0.2786 | 0.00464 | -0.039 | 60.0431
0.5 | 0.3419 | 0.0046 | -0.0401 | 74.3261
1 | 0.405 | 0.00464 | -0.0412 | 87.2845
1.5 | 0.4684 | 0.00466 | -0.0423 | 100.515
2 | 0.5315 | 0.00473 | -0.0433 | 112.3679
2.5 | 0.5947 | 0.0048 | -0.0444 | 123.8958
3 | 0.6576 | 0.00488 | -0.0454 | 134.7541
4 | 0.7823 | 0.00514 | -0.0473 | 152.1984
4.5 | 0.8437 | 0.00536 | -0.0481 | 157.4067
5 | 0.9041 | 0.00564 | -0.0487 | 160.3014
5.5 | 0.964 | 0.00592 | -0.0492 | 162.8378
6 | 1.0231 | 0.00625 | -0.0496 | 163.696
6.5 | 1.0798 | 0.00672 | -0.0496 | 160.6845
7 | 1.1315 | 0.00742 | -0.0489 | 152.4933
7.5 | 1.1801 | 0.00818 | -0.0477 | 144.2665
8.5 | 1.263 | 0.00985 | -0.0429 | 128.2234
9 | 1.2825 | 0.01071 | -0.0367 | 119.7479
9.5 | 1.2938 | 0.012 | -0.0301 | 107.8167
10 | 1.3125 | 0.01352 | -0.0255 | 97.0784
10.5 | 1.3244 | 0.01562 | -0.0208 | 84.7887
11 | 1.3418 | 0.01769 | -0.0172 | 75.8508
11.5 | 1.3496 | 0.02045 | -0.0132 | 65.9951
12 | 1.3624 | 0.0231 | -0.0101 | 58.9784
12.5 | 1.3731 | 0.02553 | -0.0064 | 53.7838
13.5 | 1.4287 | 0.03192 | -0.0075 | 44.7588
14 | 1.448 | 0.03521 | -0.0065 | 41.1247
14.5 | 1.4624 | 0.03886 | -0.0054 | 37.6325
15 | 1.4775 | 0.04252 | -0.0044 | 34.7484
15.5 | 1.4879 | 0.04655 | -0.0033 | 31.9635
16 | 1.4972 | 0.05091 | -0.0026 | 29.4088
16.5 | 1.5057 | 0.05546 | -0.0021 | 27.1493
17 | 1.5145 | 0.06025 | -0.0021 | 25.1369
17.5 | 1.5201 | 0.06549 | -0.0024 | 23.2112
18 | 1.5291 | 0.07064 | -0.0031 | 21.6464
18.5 | 1.5309 | 0.07674 | -0.0042 | 19.9492
19 | 1.5347 | 0.08287 | -0.0057 | 18.5194
19.5 | 1.5399 | 0.08899 | -0.0075 | 17.3042
20 | 1.54 | 0.09592 | -0.0099 | 16.055

## 103. Re 8M Mach 0.50 (1)
BIGFOIL.COM POLAR EXPORT
NACA63-419 a=0.2
NACA63-419 a=0.2 |  |  |  | Cl Max: | 1.487 | at alpha= | 10 | deg
JavaFoil+Calcfoil stall+Eppler ext transition |  |  |  | L/D Max: | 105.11 | at alpha= | 5.5 | deg
Re: | 8000000 |  |  | Cd Min: | 0.00571 | at alpha= | -2 | deg
Mach: | 0.5 |  |  | Cl=0 at alpha= | -2.1875 | deg
|  |  |  | @ Cl=0.1, Cd= | 0.00571
|  |  |  | @ Cl=0.4, Cd= | 0.0060491
|  |  |  | @ Cl=0.6, Cd= | 0.0065273
alpha (deg) | Cl | Cd | Cm | Cl/Cd
-20 | -1.026 | 0.15249 | -0.008 | -6.727
-19.5 | -0.994 | 0.14823 | -0.008 | -6.709
-19 | -0.966 | 0.1425 | -0.008 | -6.782
-18.5 | -0.946 | 0.13622 | -0.009 | -6.946
-18 | -0.914 | 0.13246 | -0.009 | -6.903
-17.5 | -0.882 | 0.12878 | -0.009 | -6.85
-17 | -0.851 | 0.12782 | -0.009 | -6.659
-16.5 | -0.828 | 0.12247 | -0.01 | -6.765
-16 | -0.798 | 0.11807 | -0.01 | -6.762
-15.5 | -0.767 | 0.11235 | -0.01 | -6.823
-15 | -0.736 | 0.10804 | -0.01 | -6.811
-14.5 | -0.711 | 0.10817 | -0.011 | -6.571
-14 | -0.682 | 0.09991 | -0.011 | -6.824
-13.5 | -0.651 | 0.09496 | -0.011 | -6.86
-13 | -0.626 | 0.08559 | -0.012 | -7.313
-12.5 | -0.606 | 0.07234 | -0.014 | -8.383
-12 | -0.564 | 0.08597 | -0.011 | -6.565
-11.5 | -0.537 | 0.07732 | -0.012 | -6.944
-11 | -0.507 | 0.08279 | -0.012 | -6.12
-10.5 | -0.477 | 0.07887 | -0.011 | -6.043
-10 | -0.456 | 0.06282 | -0.015 | -7.259
-9.5 | -0.74 | 0.02144 | -0.023 | -34.501
-9 | -0.794 | 0.01679 | -0.024 | -47.293
-8.5 | -0.787 | 0.0145 | -0.025 | -54.315
-8 | -0.751 | 0.01295 | -0.026 | -57.999
-7.5 | -0.704 | 0.01173 | -0.027 | -60.066
-7 | -0.653 | 0.00992 | -0.028 | -65.802
-6.5 | -0.594 | 0.0088 | -0.029 | -67.442
-6 | -0.535 | 0.00851 | -0.03 | -62.935
-5.5 | -0.468 | 0.00875 | -0.031 | -53.501
-5 | -0.4 | 0.00838 | -0.032 | -47.671
-4.5 | -0.33 | 0.00814 | -0.032 | -40.553
-4 | -0.259 | 0.00792 | -0.033 | -32.768
-3.5 | -0.188 | 0.00729 | -0.034 | -25.828
-3 | -0.117 | 0.00703 | -0.035 | -16.618
-2.5 | -0.045 | 0.00578 | -0.035 | -7.768
-2 | 0.027 | 0.00571 | -0.036 | 4.766
-1.5 | 0.1 | 0.00571 | -0.037 | 17.422
-1 | 0.172 | 0.00578 | -0.038 | 29.701
-0.5 | 0.244 | 0.00586 | -0.038 | 41.619
0 | 0.316 | 0.00593 | -0.039 | 53.383
0.5 | 0.389 | 0.00603 | -0.04 | 64.418
1 | 0.458 | 0.00615 | -0.041 | 74.519
1.5 | 0.53 | 0.00634 | -0.041 | 83.505
2 | 0.601 | 0.00653 | -0.042 | 92.031
2.5 | 0.666 | 0.00652 | -0.042 | 102.051
3 | 0.733 | 0.00729 | -0.043 | 100.555
3.5 | 0.799 | 0.0079 | -0.044 | 101.094
4 | 0.865 | 0.00849 | -0.044 | 101.891
4.5 | 0.931 | 0.00901 | -0.045 | 103.23
5 | 0.996 | 0.00956 | -0.045 | 104.128
5.5 | 1.061 | 0.01009 | -0.046 | 105.11
6 | 1.124 | 0.01072 | -0.047 | 104.92
6.5 | 1.186 | 0.01154 | -0.047 | 102.781
7 | 1.244 | 0.01323 | -0.048 | 93.984
7.5 | 1.297 | 0.01517 | -0.048 | 85.551
8 | 1.348 | 0.01706 | -0.049 | 79.028
8.5 | 1.395 | 0.01858 | -0.049 | 75.041
9 | 1.431 | 0.02229 | -0.049 | 64.207
9.5 | 1.465 | 0.02425 | -0.05 | 60.392
10 | 1.487 | 0.02638 | -0.05 | 56.347
10.5 | 1.486 | 0.02906 | -0.051 | 51.139
11 | 1.451 | 0.03205 | -0.051 | 45.275
11.5 | 1.333 | 0.03612 | -0.052 | 36.897
12 | 0.917 | 0.04578 | -0.052 | 20.036
12.5 | 0.947 | 0.04765 | -0.052 | 19.884
13 | 0.98 | 0.04752 | -0.053 | 20.613
13.5 | 1.004 | 0.05436 | -0.053 | 18.467
14 | 1.032 | 0.05658 | -0.053 | 18.247
14.5 | 1.058 | 0.06283 | -0.054 | 16.836
15 | 1.086 | 0.06479 | -0.054 | 16.762

## 104. Re 8M Mach 0.50 (2)
BIGFOIL.COM POLAR EXPORT
NACA63-419 a=0.2
NACA63-419 a=0.2 |  |  |  | Cl Max: | 1.3922 | at alpha= | 16.5 | deg
XFOIL ncrit=9 |  |  |  | L/D Max: | 168.567 | at alpha= | 5 | deg
Re: | 8000000 |  |  | Cd Min: | 0.17302 | at alpha= | 20 | deg
Mach: | 0.5 |  |  | Cl=0 at alpha= | -2.2803 | deg
|  |  |  | @ Cl=0.1, Cd= | 0.0050626
|  |  |  | @ Cl=0.4, Cd= | 0.0048694
|  |  |  | @ Cl=0.6, Cd= | 0.0050615
alpha (deg) | Cl | Cd | Cm | Cl/Cd
-9.5 | -0.9734 | 0.01204 | -0.0603 | -80.8472
-9 | -0.9323 | 0.0113 | -0.0535 | -82.5044
-8.5 | -0.8722 | 0.01064 | -0.0495 | -81.9737
-8 | -0.8077 | 0.01005 | -0.0463 | -80.3682
-7.5 | -0.7402 | 0.00953 | -0.0439 | -77.6705
-7 | -0.671 | 0.00907 | -0.042 | -73.9802
-6.5 | -0.6008 | 0.00866 | -0.0407 | -69.3764
-6 | -0.5295 | 0.0083 | -0.0397 | -63.7952
-5.5 | -0.4583 | 0.00798 | -0.0391 | -57.4311
-5 | -0.3865 | 0.00767 | -0.0388 | -50.3911
-4.5 | -0.3147 | 0.0074 | -0.0387 | -42.527
-4 | -0.2442 | 0.00702 | -0.0387 | -34.7863
-3.5 | -0.1733 | 0.00668 | -0.0389 | -25.9431
-3 | -0.1018 | 0.00641 | -0.0394 | -15.8814
-2.5 | -0.0305 | 0.00609 | -0.04 | -5.0082
-2 | 0.0389 | 0.00561 | -0.0406 | 6.934
-1.5 | 0.1081 | 0.00499 | -0.0413 | 21.6633
-1 | 0.1811 | 0.00489 | -0.0424 | 37.0348
-0.5 | 0.2546 | 0.00486 | -0.0435 | 52.3868
0 | 0.3281 | 0.00484 | -0.0447 | 67.7893
0.5 | 0.4014 | 0.00487 | -0.0458 | 82.423
1 | 0.4752 | 0.00492 | -0.047 | 96.5854
1.5 | 0.5489 | 0.00502 | -0.0481 | 109.3426
2 | 0.6228 | 0.00508 | -0.0492 | 122.5984
2.5 | 0.6963 | 0.00522 | -0.0501 | 133.3908
3 | 0.7704 | 0.00531 | -0.0511 | 145.0847
3.5 | 0.8437 | 0.00548 | -0.0518 | 153.9599
4 | 0.9171 | 0.00565 | -0.0524 | 162.3186
4.5 | 0.9888 | 0.00591 | -0.0526 | 167.3096
5 | 1.0586 | 0.00628 | -0.0524 | 168.5669
6 | 1.1892 | 0.00727 | -0.0502 | 163.5763
6.5 | 1.2476 | 0.0079 | -0.0479 | 157.9241
7 | 1.2955 | 0.00867 | -0.0438 | 149.4233
7.5 | 1.2969 | 0.0101 | -0.0334 | 128.4059
8 | 1.2927 | 0.01278 | -0.0249 | 101.1502
8.5 | 1.2874 | 0.01612 | -0.0177 | 79.8635
9 | 1.293 | 0.01935 | -0.0123 | 66.8217
9.5 | 1.2922 | 0.02316 | -0.0071 | 55.7945
10 | 1.2993 | 0.0269 | -0.0031 | 48.3011
10.5 | 1.3048 | 0.03107 | 0.0002 | 41.9955
11 | 1.3034 | 0.03596 | 0.0032 | 36.2458
11.5 | 1.294 | 0.04174 | 0.0055 | 31.0014
12 | 1.2955 | 0.04714 | 0.007 | 27.482
12.5 | 1.3038 | 0.05224 | 0.0082 | 24.9579
13 | 1.328 | 0.0575 | 0.0065 | 23.0957
13.5 | 1.3383 | 0.06289 | 0.0072 | 21.28
14 | 1.3506 | 0.06836 | 0.0074 | 19.7572
14.5 | 1.3597 | 0.07442 | 0.0071 | 18.2706
15 | 1.3707 | 0.08058 | 0.0064 | 17.0104
15.5 | 1.3788 | 0.08733 | 0.0051 | 15.7884
16 | 1.3864 | 0.09439 | 0.0033 | 14.688
16.5 | 1.3922 | 0.10194 | 0.001 | 13.6571
17 | 1.3913 | 0.11045 | -0.0023 | 12.5967
17.5 | 1.3899 | 0.11932 | -0.0061 | 11.6485
18 | 1.3864 | 0.12863 | -0.0105 | 10.7782
18.5 | 1.3772 | 0.1389 | -0.016 | 9.915
19 | 1.3646 | 0.14976 | -0.0225 | 9.1119
19.5 | 1.3503 | 0.1611 | -0.0296 | 8.3818
20 | 1.3335 | 0.17302 | -0.0376 | 7.7072

## 105. Re 10M Mach 0.00 (1)
BIGFOIL.COM POLAR EXPORT
NACA63-419 a=0.2
NACA63-419 a=0.2 |  |  |  | Cl Max: | 1.702 | at alpha= | 16 | deg
JavaFoil+Calcfoil stall+Eppler ext transition |  |  |  | L/D Max: | 137.082 | at alpha= | 5.5 | deg
Re: | 10000000 |  |  | Cd Min: | 0.00536 | at alpha= | -1 | deg
Mach: | 0 |  |  | Cl=0 at alpha= | -2.1905 | deg
|  |  |  | @ Cl=0.1, Cd= | 0.0053678
|  |  |  | @ Cl=0.4, Cd= | 0.0055932
|  |  |  | @ Cl=0.6, Cd= | 0.0060587
alpha (deg) | Cl | Cd | Cm | Cl/Cd
-20 | -0.92 | 0.12442 | -0.007 | -7.391
-19.5 | -0.942 | 0.11354 | -0.008 | -8.296
-19 | -0.979 | 0.09037 | -0.009 | -10.834
-18.5 | -1.009 | 0.07482 | -0.01 | -13.489
-18 | -1.034 | 0.06331 | -0.01 | -16.338
-17.5 | -1.057 | 0.05382 | -0.011 | -19.631
-17 | -1.072 | 0.0479 | -0.012 | -22.368
-16.5 | -1.087 | 0.04089 | -0.012 | -26.593
-16 | -1.099 | 0.03532 | -0.013 | -31.115
-15.5 | -1.106 | 0.03074 | -0.014 | -35.994
-15 | -1.111 | 0.02652 | -0.014 | -41.876
-14.5 | -1.11 | 0.02312 | -0.015 | -48.029
-14 | -1.104 | 0.02072 | -0.016 | -53.288
-13.5 | -1.093 | 0.01871 | -0.016 | -58.425
-13 | -1.077 | 0.01703 | -0.017 | -63.246
-12.5 | -1.057 | 0.01558 | -0.018 | -67.841
-12 | -1.033 | 0.0143 | -0.018 | -72.277
-11.5 | -1.005 | 0.01327 | -0.019 | -75.674
-11 | -0.972 | 0.01236 | -0.019 | -78.645
-10.5 | -0.935 | 0.01162 | -0.02 | -80.491
-10 | -0.896 | 0.01089 | -0.021 | -82.274
-9.5 | -0.853 | 0.00961 | -0.022 | -88.831
-9 | -0.812 | 0.00946 | -0.022 | -85.844
-8.5 | -0.76 | 0.00901 | -0.023 | -84.343
-8 | -0.704 | 0.0081 | -0.024 | -86.986
-7.5 | -0.647 | 0.00783 | -0.024 | -82.643
-7 | -0.589 | 0.00757 | -0.025 | -77.825
-6.5 | -0.53 | 0.00788 | -0.025 | -67.211
-6 | -0.47 | 0.00768 | -0.026 | -61.224
-5.5 | -0.41 | 0.00748 | -0.027 | -54.722
-5 | -0.349 | 0.00729 | -0.027 | -47.816
-4.5 | -0.287 | 0.00713 | -0.028 | -40.261
-4 | -0.226 | 0.00676 | -0.029 | -33.347
-3.5 | -0.164 | 0.0066 | -0.029 | -24.79
-3 | -0.101 | 0.0064 | -0.03 | -15.835
-2.5 | -0.039 | 0.00611 | -0.031 | -6.378
-2 | 0.024 | 0.00538 | -0.031 | 4.383
-1.5 | 0.086 | 0.00537 | -0.032 | 16.054
-1 | 0.149 | 0.00536 | -0.032 | 27.737
-0.5 | 0.211 | 0.00543 | -0.033 | 38.949
0 | 0.274 | 0.00547 | -0.034 | 50.077
0.5 | 0.337 | 0.00553 | -0.034 | 60.875
1 | 0.398 | 0.00559 | -0.035 | 71.081
1.5 | 0.46 | 0.00569 | -0.036 | 80.817
2 | 0.522 | 0.00584 | -0.036 | 89.294
2.5 | 0.584 | 0.00598 | -0.037 | 97.588
3 | 0.645 | 0.00628 | -0.038 | 102.773
3.5 | 0.707 | 0.00653 | -0.038 | 108.267
4 | 0.768 | 0.0068 | -0.039 | 112.945
4.5 | 0.83 | 0.00707 | -0.04 | 117.381
5 | 0.891 | 0.00729 | -0.04 | 122.261
5.5 | 0.945 | 0.00689 | -0.041 | 137.082
6 | 1.001 | 0.00799 | -0.041 | 125.326
6.5 | 1.057 | 0.00839 | -0.042 | 125.954
7 | 1.11 | 0.00928 | -0.042 | 119.657
7.5 | 1.162 | 0.01018 | -0.043 | 114.204
8 | 1.213 | 0.01119 | -0.043 | 108.43
8.5 | 1.263 | 0.01201 | -0.044 | 105.184
9 | 1.313 | 0.01275 | -0.044 | 102.926
9.5 | 1.36 | 0.01359 | -0.045 | 100.131
10 | 1.403 | 0.01566 | -0.045 | 89.609
10.5 | 1.446 | 0.01658 | -0.045 | 87.252
11 | 1.487 | 0.01757 | -0.046 | 84.62
11.5 | 1.525 | 0.01869 | -0.046 | 81.61
12 | 1.561 | 0.01987 | -0.047 | 78.54
12.5 | 1.593 | 0.02109 | -0.047 | 75.545
13 | 1.621 | 0.02241 | -0.048 | 72.339
13.5 | 1.644 | 0.02379 | -0.048 | 69.12
14 | 1.664 | 0.02537 | -0.049 | 65.582
14.5 | 1.679 | 0.02698 | -0.049 | 62.25
15 | 1.691 | 0.02868 | -0.05 | 58.963
15.5 | 1.698 | 0.03065 | -0.05 | 55.412
16 | 1.702 | 0.03266 | -0.051 | 52.098
16.5 | 1.698 | 0.03498 | -0.051 | 48.552
17 | 1.691 | 0.03715 | -0.051 | 45.505
17.5 | 1.678 | 0.03965 | -0.052 | 42.321
18 | 1.662 | 0.04243 | -0.052 | 39.174
18.5 | 1.642 | 0.04532 | -0.052 | 36.23
19 | 1.618 | 0.04881 | -0.053 | 33.153
19.5 | 1.592 | 0.05164 | -0.053 | 30.838
20 | 1.563 | 0.05581 | -0.053 | 28.001

## 106. Re 10M Mach 0.00 (2)
BIGFOIL.COM POLAR EXPORT
NACA63-419 a=0.2
NACA63-419 a=0.2 |  |  |  | Cl Max: | 1.6213 | at alpha= | 20 | deg
XFOIL ncrit=9 |  |  |  | L/D Max: | 162.492 | at alpha= | 6 | deg
Re: | 10000000 |  |  | Cd Min: | 0.07155 | at alpha= | 20 | deg
Mach: | 0 |  |  | Cl=0 at alpha= | -2.2344 | deg
|  |  |  | @ Cl=0.1, Cd= | 0.0047341
|  |  |  | @ Cl=0.4, Cd= | 0.0044241
|  |  |  | @ Cl=0.6, Cd= | 0.0046116
alpha (deg) | Cl | Cd | Cm | Cl/Cd
-20 | -1.4786 | 0.04095 | -0.0568 | -36.1074
-19.5 | -1.4759 | 0.03647 | -0.057 | -40.4689
-19 | -1.4648 | 0.03298 | -0.0568 | -44.4148
-18.5 | -1.4514 | 0.02991 | -0.0562 | -48.5256
-18 | -1.4353 | 0.02723 | -0.0553 | -52.7102
-17.5 | -1.4184 | 0.02473 | -0.054 | -57.3554
-17 | -1.3999 | 0.02249 | -0.0523 | -62.2454
-16.5 | -1.3793 | 0.02054 | -0.0504 | -67.1519
-16 | -1.356 | 0.01886 | -0.0483 | -71.8982
-15.5 | -1.3313 | 0.01741 | -0.046 | -76.4675
-15 | -1.3059 | 0.01615 | -0.0432 | -80.8607
-14.5 | -1.2804 | 0.01506 | -0.04 | -85.0199
-14 | -1.2606 | 0.01409 | -0.0353 | -89.4677
-13.5 | -1.2343 | 0.01337 | -0.0309 | -92.3186
-13 | -1.1932 | 0.01271 | -0.0291 | -93.8788
-12.5 | -1.1483 | 0.01211 | -0.0277 | -94.8225
-12 | -1.1022 | 0.01147 | -0.0266 | -96.0942
-11.5 | -1.0605 | 0.01042 | -0.0248 | -101.7754
-11 | -1.0083 | 0.01 | -0.0245 | -100.83
-10.5 | -0.9555 | 0.00956 | -0.0243 | -99.9477
-10 | -0.9009 | 0.00923 | -0.0244 | -97.6056
-9.5 | -0.8461 | 0.00886 | -0.0244 | -95.4966
-9 | -0.79 | 0.00857 | -0.0247 | -92.182
-8.5 | -0.7338 | 0.00826 | -0.0249 | -88.8378
-8 | -0.6765 | 0.00801 | -0.0254 | -84.4569
-7.5 | -0.6193 | 0.00774 | -0.0258 | -80.0129
-7 | -0.5612 | 0.00754 | -0.0263 | -74.4297
-6.5 | -0.5031 | 0.0073 | -0.0269 | -68.9178
-6 | -0.4445 | 0.00711 | -0.0275 | -62.5176
-5.5 | -0.3859 | 0.00688 | -0.0282 | -56.0901
-5 | -0.3271 | 0.00668 | -0.0289 | -48.9671
-4.5 | -0.2684 | 0.00642 | -0.0296 | -41.8069
-4 | -0.2094 | 0.00619 | -0.0303 | -33.8288
-3.5 | -0.1502 | 0.00597 | -0.0311 | -25.1591
-3 | -0.0908 | 0.00575 | -0.032 | -15.7913
-2.5 | -0.0314 | 0.00556 | -0.0328 | -5.6475
-2 | 0.0277 | 0.00524 | -0.0337 | 5.2863
-1.5 | 0.086 | 0.0048 | -0.0346 | 17.9167
-1 | 0.1455 | 0.00452 | -0.0355 | 32.1903
-0.5 | 0.2059 | 0.0045 | -0.0365 | 45.7556
0 | 0.2667 | 0.00448 | -0.0376 | 59.5312
0.5 | 0.3271 | 0.00445 | -0.0387 | 73.5056
1 | 0.3875 | 0.00442 | -0.0397 | 87.6697
1.5 | 0.4482 | 0.00444 | -0.0408 | 100.9459
2 | 0.5087 | 0.00452 | -0.0418 | 112.5442
2.5 | 0.5692 | 0.00455 | -0.0429 | 125.0989
3 | 0.6292 | 0.00467 | -0.0439 | 134.7323
3.5 | 0.6887 | 0.0048 | -0.0449 | 143.4792
4 | 0.7479 | 0.00497 | -0.0458 | 150.4829
4.5 | 0.8064 | 0.00519 | -0.0467 | 155.3757
5 | 0.8642 | 0.00544 | -0.0474 | 158.8603
5.5 | 0.9216 | 0.00572 | -0.0481 | 161.1189
6 | 0.9782 | 0.00602 | -0.0487 | 162.4917
6.5 | 1.0312 | 0.00657 | -0.0489 | 156.9559
7 | 1.0812 | 0.00728 | -0.0486 | 148.5165
8 | 1.1795 | 0.00849 | -0.0476 | 138.9282
8.5 | 1.2252 | 0.00914 | -0.0465 | 134.0481
9 | 1.2675 | 0.00982 | -0.045 | 129.0733
9.5 | 1.3076 | 0.01044 | -0.043 | 125.249
10 | 1.3267 | 0.01118 | -0.0373 | 118.6673
10.5 | 1.3358 | 0.01245 | -0.031 | 107.2932
11 | 1.3502 | 0.01399 | -0.0264 | 96.5118
11.5 | 1.3713 | 0.01549 | -0.0231 | 88.5281
12 | 1.3913 | 0.0172 | -0.02 | 80.8895
12.5 | 1.411 | 0.01901 | -0.0173 | 74.2241
13 | 1.4299 | 0.02087 | -0.0146 | 68.5146
13.5 | 1.4617 | 0.02279 | -0.0147 | 64.1378
14 | 1.4831 | 0.02511 | -0.0133 | 59.0641
14.5 | 1.5042 | 0.02776 | -0.0125 | 54.1859
15 | 1.5423 | 0.03066 | -0.0152 | 50.3033
15.5 | 1.5623 | 0.03398 | -0.0153 | 45.977
16 | 1.5804 | 0.03715 | -0.0149 | 42.541
16.5 | 1.5905 | 0.04099 | -0.0141 | 38.8021
17 | 1.6014 | 0.04465 | -0.0133 | 35.8656
17.5 | 1.6077 | 0.04844 | -0.0118 | 33.1895
18 | 1.5993 | 0.05214 | -0.0078 | 30.6732
18.5 | 1.6036 | 0.05679 | -0.0076 | 28.2374
19 | 1.6093 | 0.06152 | -0.0078 | 26.159
19.5 | 1.616 | 0.06638 | -0.0085 | 24.3447
20 | 1.6213 | 0.07155 | -0.0095 | 22.6597

## 107. Re 10M Mach 0.10 (1)
BIGFOIL.COM POLAR EXPORT
NACA63-419 a=0.2
NACA63-419 a=0.2 |  |  |  | Cl Max: | 1.69 | at alpha= | 16 | deg
JavaFoil+Calcfoil stall+Eppler ext transition |  |  |  | L/D Max: | 125.365 | at alpha= | 6.5 | deg
Re: | 10000000 |  |  | Cd Min: | 0.00537 | at alpha= | -1.5 | deg
Mach: | 0.1 |  |  | Cl=0 at alpha= | -2.1905 | deg
|  |  |  | @ Cl=0.1, Cd= | 0.0053741
|  |  |  | @ Cl=0.4, Cd= | 0.00564
|  |  |  | @ Cl=0.6, Cd= | 0.0060533
alpha (deg) | Cl | Cd | Cm | Cl/Cd
-19.5 | -0.89 | 0.12243 | -0.008 | -7.269
-19 | -0.921 | 0.10588 | -0.009 | -8.694
-18.5 | -0.953 | 0.08894 | -0.009 | -10.715
-18 | -0.987 | 0.07212 | -0.01 | -13.689
-17.5 | -1.015 | 0.06031 | -0.011 | -16.831
-17 | -1.032 | 0.05458 | -0.012 | -18.913
-16.5 | -1.055 | 0.04494 | -0.012 | -23.483
-16 | -1.072 | 0.03807 | -0.013 | -28.163
-15.5 | -1.09 | 0.03049 | -0.014 | -35.747
-15 | -1.091 | 0.02853 | -0.014 | -38.235
-14.5 | -1.096 | 0.02416 | -0.015 | -45.347
-14 | -1.092 | 0.02157 | -0.016 | -50.629
-13.5 | -1.084 | 0.01936 | -0.016 | -55.984
-13 | -1.071 | 0.01753 | -0.017 | -61.078
-12.5 | -1.053 | 0.01598 | -0.018 | -65.912
-12 | -1.031 | 0.01462 | -0.018 | -70.472
-11.5 | -1.003 | 0.01369 | -0.019 | -73.214
-11 | -0.972 | 0.01257 | -0.02 | -77.305
-10.5 | -0.936 | 0.0118 | -0.02 | -79.308
-10 | -0.897 | 0.01107 | -0.021 | -81.07
-9.5 | -0.855 | 0.00971 | -0.022 | -88.072
-9 | -0.815 | 0.00949 | -0.022 | -85.918
-8.5 | -0.763 | 0.00912 | -0.023 | -83.696
-8 | -0.707 | 0.00812 | -0.024 | -87.082
-7.5 | -0.65 | 0.00788 | -0.024 | -82.484
-7 | -0.592 | 0.00761 | -0.025 | -77.811
-6.5 | -0.532 | 0.0079 | -0.026 | -67.365
-6 | -0.472 | 0.00767 | -0.026 | -61.573
-5.5 | -0.412 | 0.00748 | -0.027 | -55.045
-5 | -0.35 | 0.0073 | -0.027 | -48.013
-4.5 | -0.289 | 0.00719 | -0.028 | -40.147
-4 | -0.227 | 0.00677 | -0.029 | -33.471
-3.5 | -0.164 | 0.0066 | -0.029 | -24.904
-3 | -0.102 | 0.0064 | -0.03 | -15.902
-2.5 | -0.039 | 0.00611 | -0.031 | -6.403
-2 | 0.024 | 0.00541 | -0.031 | 4.379
-1.5 | 0.087 | 0.00537 | -0.032 | 16.125
-1 | 0.15 | 0.00539 | -0.033 | 27.761
-0.5 | 0.212 | 0.00543 | -0.033 | 39.127
0 | 0.275 | 0.00545 | -0.034 | 50.484
0.5 | 0.338 | 0.00552 | -0.035 | 61.29
1 | 0.4 | 0.00564 | -0.035 | 70.825
1.5 | 0.462 | 0.00569 | -0.036 | 81.199
2 | 0.524 | 0.00585 | -0.037 | 89.642
2.5 | 0.586 | 0.00598 | -0.037 | 98.04
3 | 0.649 | 0.00631 | -0.038 | 102.794
3.5 | 0.71 | 0.00659 | -0.039 | 107.802
4 | 0.772 | 0.00683 | -0.039 | 113.054
4.5 | 0.834 | 0.00707 | -0.04 | 117.858
5 | 0.895 | 0.00739 | -0.041 | 121.162
5.5 | 0.948 | 0.00767 | -0.041 | 123.602
6 | 1.005 | 0.00806 | -0.041 | 124.602
6.5 | 1.061 | 0.00846 | -0.042 | 125.365
7 | 1.115 | 0.0094 | -0.042 | 118.63
7.5 | 1.167 | 0.01032 | -0.043 | 113.082
8 | 1.218 | 0.01133 | -0.043 | 107.481
8.5 | 1.268 | 0.01217 | -0.044 | 104.238
9 | 1.318 | 0.01293 | -0.044 | 101.862
9.5 | 1.365 | 0.01379 | -0.045 | 99.013
10 | 1.408 | 0.01591 | -0.045 | 88.485
10.5 | 1.451 | 0.01686 | -0.046 | 86.062
11 | 1.491 | 0.01784 | -0.046 | 83.583
11.5 | 1.529 | 0.01899 | -0.047 | 80.516
12 | 1.563 | 0.02019 | -0.047 | 77.423
12.5 | 1.595 | 0.02145 | -0.048 | 74.372
13 | 1.622 | 0.02276 | -0.048 | 71.26
13.5 | 1.644 | 0.02432 | -0.049 | 67.578
14 | 1.662 | 0.02586 | -0.049 | 64.263
14.5 | 1.675 | 0.02752 | -0.049 | 60.893
15 | 1.685 | 0.0294 | -0.05 | 57.298
15.5 | 1.689 | 0.03149 | -0.05 | 53.643
16 | 1.69 | 0.03355 | -0.051 | 50.363
16.5 | 1.684 | 0.03586 | -0.051 | 46.945
17 | 1.672 | 0.03832 | -0.052 | 43.618
17.5 | 1.655 | 0.04102 | -0.052 | 40.348
18 | 1.635 | 0.04389 | -0.052 | 37.248
18.5 | 1.611 | 0.04667 | -0.053 | 34.509
19 | 1.582 | 0.0502 | -0.053 | 31.523
19.5 | 1.55 | 0.05393 | -0.053 | 28.747
20 | 1.516 | 0.05783 | -0.053 | 26.223

## 108. Re 10M Mach 0.10 (2)
BIGFOIL.COM POLAR EXPORT
NACA63-419 a=0.2
NACA63-419 a=0.2 |  |  |  | Cl Max: | 1.6143 | at alpha= | 20 | deg
XFOIL ncrit=9 |  |  |  | L/D Max: | 162.826 | at alpha= | 6 | deg
Re: | 10000000 |  |  | Cd Min: | 0.0745 | at alpha= | 20 | deg
Mach: | 0.1 |  |  | Cl=0 at alpha= | -2.2361 | deg
|  |  |  | @ Cl=0.1, Cd= | 0.00474
|  |  |  | @ Cl=0.4, Cd= | 0.0044332
|  |  |  | @ Cl=0.6, Cd= | 0.0046187
alpha (deg) | Cl | Cd | Cm | Cl/Cd
-20 | -1.4642 | 0.04435 | -0.0582 | -33.0147
-19.5 | -1.4641 | 0.03933 | -0.0589 | -37.226
-19 | -1.4554 | 0.03536 | -0.059 | -41.1595
-18.5 | -1.4429 | 0.03199 | -0.0586 | -45.1047
-18 | -1.4287 | 0.02898 | -0.0578 | -49.2995
-17.5 | -1.4129 | 0.02624 | -0.0566 | -53.8453
-17 | -1.3961 | 0.02374 | -0.0551 | -58.8079
-16.5 | -1.3769 | 0.02156 | -0.0532 | -63.8636
-16 | -1.3543 | 0.01971 | -0.0511 | -68.7113
-15.5 | -1.3295 | 0.01813 | -0.0489 | -73.3315
-15 | -1.3046 | 0.01672 | -0.0462 | -78.0263
-14.5 | -1.2788 | 0.01552 | -0.0431 | -82.3969
-14 | -1.2551 | 0.01448 | -0.0392 | -86.6782
-13.5 | -1.2368 | 0.01365 | -0.0335 | -90.6081
-13 | -1.1981 | 0.01295 | -0.0311 | -92.5174
-12.5 | -1.1543 | 0.0123 | -0.0294 | -93.8455
-12 | -1.1074 | 0.01172 | -0.0282 | -94.4881
-11.5 | -1.0661 | 0.01065 | -0.0262 | -100.1033
-11 | -1.0151 | 0.01012 | -0.0256 | -100.3063
-10.5 | -0.9623 | 0.00965 | -0.0252 | -99.7202
-10 | -0.9072 | 0.00931 | -0.0251 | -97.4436
-9.5 | -0.852 | 0.00894 | -0.0251 | -95.302
-9 | -0.7955 | 0.00863 | -0.0253 | -92.1784
-8.5 | -0.7389 | 0.00831 | -0.0255 | -88.917
-8 | -0.6812 | 0.00805 | -0.0258 | -84.6211
-7.5 | -0.6235 | 0.00778 | -0.0262 | -80.1414
-7 | -0.565 | 0.00757 | -0.0267 | -74.6367
-6.5 | -0.5064 | 0.00733 | -0.0272 | -69.0859
-6 | -0.4474 | 0.00714 | -0.0278 | -62.6611
-5.5 | -0.3883 | 0.00691 | -0.0285 | -56.1939
-5 | -0.3291 | 0.0067 | -0.0291 | -49.1194
-4.5 | -0.27 | 0.00644 | -0.0298 | -41.9255
-4 | -0.2107 | 0.00621 | -0.0306 | -33.9291
-3.5 | -0.151 | 0.00599 | -0.0313 | -25.2087
-3 | -0.0913 | 0.00576 | -0.0322 | -15.8507
-2.5 | -0.0314 | 0.00557 | -0.033 | -5.6373
-2 | 0.0281 | 0.00524 | -0.0339 | 5.3626
-1.5 | 0.0867 | 0.0048 | -0.0348 | 18.0625
-1 | 0.1466 | 0.00453 | -0.0357 | 32.362
-0.5 | 0.2074 | 0.00451 | -0.0368 | 45.9867
0 | 0.2686 | 0.00448 | -0.0378 | 59.9554
0.5 | 0.3294 | 0.00446 | -0.0389 | 73.8565
1 | 0.3903 | 0.00443 | -0.0399 | 88.1038
1.5 | 0.4514 | 0.00445 | -0.041 | 101.4382
2 | 0.5122 | 0.00453 | -0.0421 | 113.0684
2.5 | 0.5732 | 0.00457 | -0.0431 | 125.4267
3 | 0.6337 | 0.00468 | -0.0442 | 135.406
3.5 | 0.6936 | 0.00481 | -0.0451 | 144.1996
4 | 0.7532 | 0.00499 | -0.0461 | 150.9419
4.5 | 0.812 | 0.00521 | -0.0469 | 155.8541
5 | 0.8703 | 0.00546 | -0.0476 | 159.3956
5.5 | 0.9281 | 0.00574 | -0.0483 | 161.6899
6 | 0.9851 | 0.00605 | -0.0489 | 162.8264
6.5 | 1.0384 | 0.0066 | -0.049 | 157.3333
7 | 1.0886 | 0.00732 | -0.0486 | 148.7158
7.5 | 1.1385 | 0.00793 | -0.0481 | 143.5687
8.5 | 1.232 | 0.00923 | -0.0462 | 133.4778
9 | 1.2733 | 0.00993 | -0.0443 | 128.2276
9.5 | 1.312 | 0.01057 | -0.042 | 124.1249
10 | 1.324 | 0.0114 | -0.0351 | 116.1404
10.5 | 1.3349 | 0.0128 | -0.0293 | 104.2891
11 | 1.3498 | 0.01444 | -0.0249 | 93.4765
11.5 | 1.3702 | 0.01606 | -0.0216 | 85.3176
12 | 1.3893 | 0.0179 | -0.0185 | 77.6145
12.5 | 1.41 | 0.01975 | -0.0159 | 71.3924
13 | 1.4263 | 0.02179 | -0.0129 | 65.4566
14 | 1.4811 | 0.02638 | -0.0123 | 56.1448
14.5 | 1.5079 | 0.02906 | -0.0124 | 51.8892
15 | 1.543 | 0.03218 | -0.0148 | 47.949
15.5 | 1.5612 | 0.03547 | -0.0144 | 44.0147
16 | 1.5783 | 0.03877 | -0.0138 | 40.7093
16.5 | 1.5846 | 0.04297 | -0.0129 | 36.8769
17 | 1.5942 | 0.04676 | -0.0119 | 34.0932
17.5 | 1.5847 | 0.05035 | -0.0073 | 31.4737
18 | 1.5909 | 0.05462 | -0.0066 | 29.1267
18.5 | 1.5945 | 0.05956 | -0.0067 | 26.7713
19 | 1.6015 | 0.0643 | -0.0071 | 24.9067
19.5 | 1.6088 | 0.06925 | -0.0079 | 23.2318
20 | 1.6143 | 0.0745 | -0.0089 | 21.6685

## 109. Re 10M Mach 0.25 (1)
BIGFOIL.COM POLAR EXPORT
NACA63-419 a=0.2
NACA63-419 a=0.2 |  |  |  | Cl Max: | 1.636 | at alpha= | 14 | deg
JavaFoil+Calcfoil stall+Eppler ext transition |  |  |  | L/D Max: | 121.888 | at alpha= | 6.5 | deg
Re: | 10000000 |  |  | Cd Min: | 0.00544 | at alpha= | -2 | deg
Mach: | 0.25 |  |  | Cl=0 at alpha= | -2.1875 | deg
|  |  |  | @ Cl=0.1, Cd= | 0.00545
|  |  |  | @ Cl=0.4, Cd= | 0.005679
|  |  |  | @ Cl=0.6, Cd= | 0.0061249
alpha (deg) | Cl | Cd | Cm | Cl/Cd
-18 | -0.636 | 0.12524 | -0.008 | -5.079
-17.5 | -0.687 | 0.11497 | -0.009 | -5.976
-17 | -0.736 | 0.10407 | -0.01 | -7.07
-16.5 | -0.784 | 0.09069 | -0.01 | -8.65
-16 | -0.847 | 0.0659 | -0.012 | -12.856
-15.5 | -0.877 | 0.06327 | -0.013 | -13.867
-15 | -0.926 | 0.04736 | -0.014 | -19.543
-14.5 | -0.971 | 0.0334 | -0.015 | -29.076
-14 | -0.991 | 0.02908 | -0.016 | -34.091
-13.5 | -1.007 | 0.02465 | -0.016 | -40.865
-13 | -1.014 | 0.02141 | -0.017 | -47.36
-12.5 | -1.013 | 0.01886 | -0.018 | -53.703
-12 | -1.002 | 0.01733 | -0.018 | -57.842
-11.5 | -0.987 | 0.01534 | -0.019 | -64.368
-11 | -0.965 | 0.01397 | -0.02 | -69.051
-10.5 | -0.936 | 0.01298 | -0.021 | -72.109
-10 | -0.902 | 0.01196 | -0.021 | -75.417
-9.5 | -0.863 | 0.01115 | -0.022 | -77.394
-9 | -0.819 | 0.00931 | -0.023 | -88.049
-8.5 | -0.773 | 0.00965 | -0.024 | -80.123
-8 | -0.723 | 0.0085 | -0.024 | -85.112
-7.5 | -0.666 | 0.0081 | -0.025 | -82.206
-7 | -0.606 | 0.00781 | -0.026 | -77.689
-6.5 | -0.546 | 0.0081 | -0.026 | -67.403
-6 | -0.484 | 0.00787 | -0.027 | -61.585
-5.5 | -0.422 | 0.00763 | -0.028 | -55.342
-5 | -0.36 | 0.0074 | -0.028 | -48.564
-4.5 | -0.296 | 0.00729 | -0.029 | -40.639
-4 | -0.233 | 0.00688 | -0.03 | -33.849
-3.5 | -0.169 | 0.00671 | -0.03 | -25.151
-3 | -0.105 | 0.0065 | -0.031 | -16.093
-2.5 | -0.04 | 0.00622 | -0.032 | -6.463
-2 | 0.024 | 0.00544 | -0.032 | 4.481
-1.5 | 0.089 | 0.00545 | -0.033 | 16.325
-1 | 0.154 | 0.00545 | -0.034 | 28.194
-0.5 | 0.218 | 0.0055 | -0.034 | 39.699
0 | 0.283 | 0.00551 | -0.035 | 51.375
0.5 | 0.348 | 0.00557 | -0.036 | 62.387
1 | 0.41 | 0.0057 | -0.036 | 72.016
1.5 | 0.475 | 0.00579 | -0.037 | 81.896
2 | 0.539 | 0.00597 | -0.038 | 90.232
2.5 | 0.602 | 0.00613 | -0.038 | 98.313
3 | 0.666 | 0.00644 | -0.039 | 103.503
3.5 | 0.73 | 0.00679 | -0.04 | 107.432
4 | 0.793 | 0.00705 | -0.04 | 112.437
4.5 | 0.851 | 0.00708 | -0.041 | 120.238
5 | 0.91 | 0.0077 | -0.041 | 118.089
5.5 | 0.969 | 0.008 | -0.042 | 121.119
6 | 1.027 | 0.00845 | -0.042 | 121.545
6.5 | 1.085 | 0.0089 | -0.043 | 121.888
7 | 1.139 | 0.01005 | -0.043 | 113.378
7.5 | 1.192 | 0.01108 | -0.044 | 107.631
8 | 1.244 | 0.01216 | -0.044 | 102.334
8.5 | 1.295 | 0.01306 | -0.045 | 99.118
9 | 1.344 | 0.01393 | -0.045 | 96.479
9.5 | 1.387 | 0.01622 | -0.046 | 85.514
10 | 1.432 | 0.01724 | -0.046 | 83.08
10.5 | 1.474 | 0.01834 | -0.047 | 80.332
11 | 1.511 | 0.0195 | -0.047 | 77.512
11.5 | 1.545 | 0.02084 | -0.048 | 74.114
12 | 1.575 | 0.02221 | -0.048 | 70.909
12.5 | 1.6 | 0.02372 | -0.049 | 67.466
13 | 1.619 | 0.02544 | -0.049 | 63.629
13.5 | 1.63 | 0.02715 | -0.05 | 60.048
14 | 1.636 | 0.02903 | -0.05 | 56.344
14.5 | 1.634 | 0.03119 | -0.051 | 52.391
15 | 1.626 | 0.03359 | -0.051 | 48.396
15.5 | 1.61 | 0.03626 | -0.051 | 44.405
16 | 1.588 | 0.03896 | -0.052 | 40.749
16.5 | 1.554 | 0.04202 | -0.052 | 36.983
17 | 1.512 | 0.04537 | -0.052 | 33.314
17.5 | 1.461 | 0.04915 | -0.053 | 29.73
18 | 1.403 | 0.05351 | -0.053 | 26.225
18.5 | 1.339 | 0.05847 | -0.053 | 22.895
19 | 1.268 | 0.06421 | -0.053 | 19.743

## 110. Re 10M Mach 0.25 (2)
BIGFOIL.COM POLAR EXPORT
NACA63-419 a=0.2
NACA63-419 a=0.2 |  |  |  | Cl Max: | 1.5614 | at alpha= | 19.5 | deg
XFOIL ncrit=9 |  |  |  | L/D Max: | 164.276 | at alpha= | 5.5 | deg
Re: | 10000000 |  |  | Cd Min: | 0.09316 | at alpha= | 20 | deg
Mach: | 0.25 |  |  | Cl=0 at alpha= | -2.2451 | deg
|  |  |  | @ Cl=0.1, Cd= | 0.0047981
|  |  |  | @ Cl=0.4, Cd= | 0.0044735
|  |  |  | @ Cl=0.6, Cd= | 0.0046652
alpha (deg) | Cl | Cd | Cm | Cl/Cd
-19.5 | -1.3718 | 0.05977 | -0.0629 | -22.9513
-19 | -1.3806 | 0.05245 | -0.0658 | -26.3222
-18.5 | -1.3806 | 0.04649 | -0.0675 | -29.6967
-18 | -1.3793 | 0.04105 | -0.0684 | -33.6005
-17.5 | -1.3731 | 0.03639 | -0.0685 | -37.7329
-17 | -1.3648 | 0.03225 | -0.068 | -42.3194
-16.5 | -1.3542 | 0.02865 | -0.0667 | -47.267
-16 | -1.3382 | 0.02564 | -0.065 | -52.1919
-15.5 | -1.3169 | 0.02314 | -0.0631 | -56.9101
-15 | -1.2971 | 0.02075 | -0.0605 | -62.5108
-14.5 | -1.2724 | 0.0188 | -0.0578 | -67.6809
-14 | -1.2462 | 0.01712 | -0.0548 | -72.7921
-13.5 | -1.2185 | 0.0157 | -0.0514 | -77.6115
-13 | -1.1923 | 0.01446 | -0.0473 | -82.455
-12.5 | -1.1705 | 0.01348 | -0.0417 | -86.8323
-12 | -1.1357 | 0.01276 | -0.0375 | -89.0047
-11.5 | -1.0904 | 0.01204 | -0.035 | -90.5648
-11 | -1.0414 | 0.01135 | -0.0331 | -91.7533
-10.5 | -0.9976 | 0.01025 | -0.0307 | -97.3268
-10 | -0.9418 | 0.00975 | -0.0298 | -96.5949
-9.5 | -0.8842 | 0.00937 | -0.0292 | -94.365
-9 | -0.8261 | 0.00895 | -0.0288 | -92.3017
-8.5 | -0.7667 | 0.00864 | -0.0287 | -88.7384
-8 | -0.7071 | 0.00828 | -0.0286 | -85.3986
-7.5 | -0.6465 | 0.00802 | -0.0287 | -80.611
-7 | -0.5859 | 0.00773 | -0.0289 | -75.7956
-6.5 | -0.5246 | 0.00752 | -0.0292 | -69.7606
-6 | -0.4633 | 0.00727 | -0.0296 | -63.7276
-5.5 | -0.4019 | 0.00704 | -0.0301 | -57.0881
-5 | -0.3401 | 0.00684 | -0.0307 | -49.7222
-4.5 | -0.2786 | 0.00657 | -0.0313 | -42.4049
-4 | -0.2172 | 0.00633 | -0.0319 | -34.3128
-3.5 | -0.1553 | 0.00608 | -0.0326 | -25.5428
-3 | -0.0935 | 0.00585 | -0.0334 | -15.9829
-2.5 | -0.0314 | 0.00563 | -0.0343 | -5.5773
-2 | 0.0302 | 0.00531 | -0.0351 | 5.6874
-1.5 | 0.0907 | 0.00484 | -0.036 | 18.7397
-1 | 0.1528 | 0.00456 | -0.037 | 33.5088
-0.5 | 0.2159 | 0.00455 | -0.038 | 47.4505
0 | 0.2793 | 0.00452 | -0.0391 | 61.792
0.5 | 0.3423 | 0.00451 | -0.0402 | 75.898
1 | 0.4056 | 0.00447 | -0.0413 | 90.7383
1.5 | 0.4688 | 0.00453 | -0.0423 | 103.4879
2 | 0.5322 | 0.00458 | -0.0434 | 116.2009
2.5 | 0.5953 | 0.00466 | -0.0445 | 127.7468
3 | 0.6584 | 0.00473 | -0.0455 | 139.1966
3.5 | 0.7208 | 0.00488 | -0.0465 | 147.7049
4 | 0.7828 | 0.00506 | -0.0474 | 154.7036
4.5 | 0.8438 | 0.0053 | -0.0481 | 159.2075
5 | 0.9042 | 0.00559 | -0.0488 | 161.7531
5.5 | 0.9643 | 0.00587 | -0.0493 | 164.276
6 | 1.0229 | 0.00623 | -0.0496 | 164.1894
6.5 | 1.0786 | 0.00676 | -0.0495 | 159.5562
7 | 1.1296 | 0.00751 | -0.0487 | 150.4128
7.5 | 1.1778 | 0.00826 | -0.0474 | 142.5908
8 | 1.2243 | 0.00898 | -0.0458 | 136.3363
8.5 | 1.2658 | 0.00973 | -0.0433 | 130.0925
9 | 1.2883 | 0.01055 | -0.0376 | 122.1137
9.5 | 1.3016 | 0.01168 | -0.031 | 111.4384
10 | 1.3204 | 0.01314 | -0.0263 | 100.4871
10.5 | 1.3316 | 0.01521 | -0.0214 | 87.5477
11 | 1.3475 | 0.01732 | -0.0176 | 77.8002
11.5 | 1.361 | 0.01975 | -0.014 | 68.9114
12 | 1.3789 | 0.0221 | -0.0111 | 62.3937
12.5 | 1.3956 | 0.02463 | -0.0085 | 56.6626
13 | 1.415 | 0.02716 | -0.0066 | 52.0987
14.5 | 1.5117 | 0.03726 | -0.0111 | 40.5717
15 | 1.5232 | 0.04132 | -0.0101 | 36.8635
15.5 | 1.5361 | 0.0451 | -0.0089 | 34.0599
16 | 1.5426 | 0.04929 | -0.0073 | 31.2964
16.5 | 1.5299 | 0.05344 | -0.0027 | 28.6284
17 | 1.539 | 0.05787 | -0.0021 | 26.5941
17.5 | 1.5449 | 0.06287 | -0.0021 | 24.5729
18 | 1.5492 | 0.06835 | -0.0025 | 22.6657
18.5 | 1.555 | 0.07392 | -0.0034 | 21.0363
19 | 1.5597 | 0.0798 | -0.0047 | 19.5451
19.5 | 1.5614 | 0.08626 | -0.0065 | 18.1011
20 | 1.5608 | 0.09316 | -0.0087 | 16.754

## 111. Re 10M Mach 0.50 (1)
BIGFOIL.COM POLAR EXPORT
NACA63-419 a=0.2
NACA63-419 a=0.2 |  |  |  | Cl Max: | 1.489 | at alpha= | 10 | deg
JavaFoil+Calcfoil stall+Eppler ext transition |  |  |  | L/D Max: | 107.223 | at alpha= | 5.5 | deg
Re: | 10000000 |  |  | Cd Min: | 0.00565 | at alpha= | -2 | deg
Mach: | 0.5 |  |  | Cl=0 at alpha= | -2.1875 | deg
|  |  |  | @ Cl=0.1, Cd= | 0.00566
|  |  |  | @ Cl=0.4, Cd= | 0.0059839
|  |  |  | @ Cl=0.6, Cd= | 0.0065358
alpha (deg) | Cl | Cd | Cm | Cl/Cd
-20 | -1.027 | 0.1613 | -0.008 | -6.367
-19.5 | -0.998 | 0.15551 | -0.008 | -6.415
-19 | -0.968 | 0.15044 | -0.008 | -6.434
-18.5 | -0.949 | 0.13162 | -0.009 | -7.213
-18 | -0.918 | 0.12702 | -0.009 | -7.23
-17.5 | -0.885 | 0.12419 | -0.009 | -7.128
-17 | -0.851 | 0.12334 | -0.009 | -6.902
-16.5 | -0.831 | 0.11855 | -0.01 | -7.01
-16 | -0.801 | 0.11339 | -0.01 | -7.065
-15.5 | -0.77 | 0.10802 | -0.01 | -7.128
-15 | -0.738 | 0.10493 | -0.01 | -7.029
-14.5 | -0.712 | 0.10471 | -0.011 | -6.8
-14 | -0.684 | 0.09672 | -0.011 | -7.075
-13.5 | -0.654 | 0.09184 | -0.011 | -7.125
-13 | -0.633 | 0.07938 | -0.013 | -7.971
-12.5 | -0.667 | 0.03409 | -0.019 | -19.562
-12 | -0.565 | 0.08408 | -0.012 | -6.723
-11.5 | -0.54 | 0.07493 | -0.013 | -7.202
-11 | -0.507 | 0.08207 | -0.012 | -6.174
-10.5 | -0.477 | 0.07663 | -0.011 | -6.222
-10 | -0.458 | 0.06098 | -0.016 | -7.503
-9.5 | -0.743 | 0.02017 | -0.023 | -36.84
-9 | -0.796 | 0.01601 | -0.025 | -49.742
-8.5 | -0.79 | 0.0138 | -0.026 | -57.194
-8 | -0.753 | 0.01239 | -0.026 | -60.741
-7.5 | -0.706 | 0.01124 | -0.027 | -62.849
-7 | -0.655 | 0.00852 | -0.028 | -76.802
-6.5 | -0.596 | 0.00885 | -0.029 | -67.384
-6 | -0.535 | 0.00828 | -0.03 | -64.696
-5.5 | -0.468 | 0.00843 | -0.031 | -55.513
-5 | -0.4 | 0.00816 | -0.032 | -48.969
-4.5 | -0.33 | 0.00787 | -0.032 | -41.927
-4 | -0.259 | 0.00774 | -0.033 | -33.528
-3.5 | -0.188 | 0.00718 | -0.034 | -26.249
-3 | -0.117 | 0.00701 | -0.035 | -16.66
-2.5 | -0.045 | 0.00669 | -0.035 | -6.715
-2 | 0.027 | 0.00565 | -0.036 | 4.821
-1.5 | 0.1 | 0.00566 | -0.037 | 17.581
-1 | 0.172 | 0.0057 | -0.038 | 30.133
-0.5 | 0.244 | 0.00574 | -0.038 | 42.49
0 | 0.316 | 0.00583 | -0.039 | 54.286
0.5 | 0.389 | 0.00596 | -0.04 | 65.224
1 | 0.458 | 0.00611 | -0.041 | 74.981
1.5 | 0.53 | 0.00624 | -0.041 | 84.823
2 | 0.601 | 0.00654 | -0.042 | 91.94
2.5 | 0.666 | 0.00649 | -0.042 | 102.642
3 | 0.732 | 0.00752 | -0.043 | 97.375
3.5 | 0.799 | 0.008 | -0.044 | 99.804
4 | 0.865 | 0.00844 | -0.044 | 102.536
4.5 | 0.931 | 0.00889 | -0.045 | 104.803
5 | 0.997 | 0.00936 | -0.045 | 106.537
5.5 | 1.062 | 0.0099 | -0.046 | 107.223
6 | 1.125 | 0.01062 | -0.047 | 105.976
6.5 | 1.185 | 0.01196 | -0.047 | 99.051
7 | 1.243 | 0.01354 | -0.048 | 91.836
7.5 | 1.298 | 0.01527 | -0.048 | 84.996
8 | 1.35 | 0.0167 | -0.049 | 80.8
8.5 | 1.397 | 0.01806 | -0.049 | 77.344
9 | 1.434 | 0.02154 | -0.05 | 66.554
9.5 | 1.467 | 0.0234 | -0.05 | 62.685
10 | 1.489 | 0.02547 | -0.051 | 58.455
10.5 | 1.489 | 0.02802 | -0.051 | 53.134
11 | 1.453 | 0.03093 | -0.052 | 46.99
11.5 | 1.335 | 0.03498 | -0.052 | 38.16
12 | 0.919 | 0.04384 | -0.052 | 20.973
12.5 | 0.95 | 0.04582 | -0.052 | 20.723
13 | 0.982 | 0.04572 | -0.053 | 21.47
13.5 | 1.006 | 0.05183 | -0.053 | 19.42
14 | 1.036 | 0.05377 | -0.054 | 19.261
14.5 | 1.06 | 0.06037 | -0.054 | 17.565
15 | 1.09 | 0.06137 | -0.054 | 17.762

## 112. Re 10M Mach 0.50 (2)
BIGFOIL.COM POLAR EXPORT
NACA63-419 a=0.2
NACA63-419 a=0.2 |  |  |  | Cl Max: | 1.4218 | at alpha= | 17.5 | deg
XFOIL ncrit=9 |  |  |  | L/D Max: | 172.014 | at alpha= | 4.5 | deg
Re: | 10000000 |  |  | Cd Min: | 0.1702 | at alpha= | 20 | deg
Mach: | 0.5 |  |  | Cl=0 at alpha= | -2.2864 | deg
|  |  |  | @ Cl=0.1, Cd= | 0.0050988
|  |  |  | @ Cl=0.4, Cd= | 0.00472
|  |  |  | @ Cl=0.6, Cd= | 0.0049048
alpha (deg) | Cl | Cd | Cm | Cl/Cd
-10.5 | -1.063 | 0.01424 | -0.0718 | -74.6489
-10 | -1.019 | 0.01289 | -0.0663 | -79.0535
-9.5 | -0.9867 | 0.01171 | -0.0589 | -84.2613
-9 | -0.9468 | 0.01079 | -0.052 | -87.7479
-8.5 | -0.8831 | 0.01018 | -0.0483 | -86.7485
-8 | -0.8163 | 0.00963 | -0.0454 | -84.7664
-7.5 | -0.747 | 0.00915 | -0.0431 | -81.6393
-7 | -0.6768 | 0.00871 | -0.0414 | -77.7038
-6.5 | -0.6051 | 0.00834 | -0.0402 | -72.554
-6 | -0.5336 | 0.008 | -0.0393 | -66.7
-5.5 | -0.4615 | 0.00767 | -0.0387 | -60.1695
-5 | -0.389 | 0.00742 | -0.0385 | -52.4259
-4.5 | -0.3167 | 0.00714 | -0.0385 | -44.3557
-4 | -0.2451 | 0.00684 | -0.0386 | -35.8333
-3.5 | -0.1742 | 0.0065 | -0.0388 | -26.8
-3 | -0.1021 | 0.00623 | -0.0393 | -16.3884
-2.5 | -0.0305 | 0.00599 | -0.04 | -5.0918
-2 | 0.0409 | 0.00564 | -0.0407 | 7.2518
-1.5 | 0.1097 | 0.00501 | -0.0414 | 21.8962
-1 | 0.1817 | 0.00476 | -0.0424 | 38.1723
-0.5 | 0.2554 | 0.00471 | -0.0436 | 54.2251
0 | 0.3287 | 0.00472 | -0.0447 | 69.6398
0.5 | 0.4025 | 0.00472 | -0.0459 | 85.2754
1 | 0.476 | 0.00478 | -0.0471 | 99.5816
1.5 | 0.5501 | 0.00481 | -0.0483 | 114.3659
2 | 0.6238 | 0.00495 | -0.0493 | 126.0202
2.5 | 0.6982 | 0.005 | -0.0504 | 139.64
3 | 0.7717 | 0.00517 | -0.0513 | 149.265
3.5 | 0.8459 | 0.00528 | -0.0521 | 160.2083
4 | 0.9194 | 0.00546 | -0.0527 | 168.3883
4.5 | 0.9908 | 0.00576 | -0.0529 | 172.0139
5 | 1.0593 | 0.00619 | -0.0526 | 171.1309
5.5 | 1.1259 | 0.00668 | -0.0518 | 168.5479
6 | 1.1914 | 0.00715 | -0.0506 | 166.6294
6.5 | 1.2519 | 0.00772 | -0.0485 | 162.1632
7 | 1.2988 | 0.00854 | -0.0443 | 152.0843
7.5 | 1.2913 | 0.01018 | -0.0328 | 126.8468
8 | 1.2839 | 0.01301 | -0.0241 | 98.6856
8.5 | 1.2867 | 0.01604 | -0.0176 | 80.2182
9 | 1.2981 | 0.01901 | -0.0125 | 68.2851
9.5 | 1.2994 | 0.02271 | -0.0074 | 57.2171
10 | 1.3096 | 0.02624 | -0.0035 | 49.9085
10.5 | 1.3145 | 0.03039 | 0.0001 | 43.2544
11 | 1.3088 | 0.03551 | 0.0032 | 36.8572
11.5 | 1.3027 | 0.04107 | 0.0055 | 31.719
12 | 1.3144 | 0.04572 | 0.0071 | 28.7489
12.5 | 1.3255 | 0.05065 | 0.0083 | 26.1698
13 | 1.3366 | 0.05572 | 0.0092 | 23.9878
13.5 | 1.363 | 0.06094 | 0.0075 | 22.3663
14 | 1.3719 | 0.06648 | 0.0081 | 20.6363
14.5 | 1.3847 | 0.0721 | 0.0081 | 19.2053
15 | 1.3931 | 0.07837 | 0.0076 | 17.7759
15.5 | 1.404 | 0.08477 | 0.0066 | 16.5625
16 | 1.4121 | 0.09167 | 0.005 | 15.4042
16.5 | 1.4169 | 0.09923 | 0.0028 | 14.2789
17 | 1.4214 | 0.10707 | 0.0002 | 13.2754
17.5 | 1.4218 | 0.11564 | -0.0033 | 12.2951
18 | 1.4164 | 0.12511 | -0.0077 | 11.3212
18.5 | 1.404 | 0.13566 | -0.0133 | 10.3494
19 | 1.3898 | 0.14667 | -0.0197 | 9.4757
19.5 | 1.3717 | 0.15838 | -0.0272 | 8.6608
20 | 1.355 | 0.1702 | -0.035 | 7.9612

## 113. Re 12M Mach 0.00 (1)
BIGFOIL.COM POLAR EXPORT
NACA63-419 a=0.2
NACA63-419 a=0.2 |  |  |  | Cl Max: | 1.704 | at alpha= | 16 | deg
JavaFoil+Calcfoil stall+Eppler ext transition |  |  |  | L/D Max: | 131.567 | at alpha= | 5.5 | deg
Re: | 12000000 |  |  | Cd Min: | 0.00534 | at alpha= | -1 | deg
Mach: | 0 |  |  | Cl=0 at alpha= | -2.1905 | deg
|  |  |  | @ Cl=0.1, Cd= | 0.0053556
|  |  |  | @ Cl=0.4, Cd= | 0.0055745
|  |  |  | @ Cl=0.6, Cd= | 0.0061482
alpha (deg) | Cl | Cd | Cm | Cl/Cd
-20 | -0.924 | 0.11887 | -0.008 | -7.774
-19.5 | -0.95 | 0.10558 | -0.008 | -8.996
-19 | -0.99 | 0.08123 | -0.009 | -12.188
-18.5 | -1.016 | 0.06974 | -0.01 | -14.564
-18 | -1.04 | 0.0595 | -0.011 | -17.474
-17.5 | -1.061 | 0.05082 | -0.011 | -20.881
-17 | -1.077 | 0.04476 | -0.012 | -24.061
-16.5 | -1.092 | 0.03834 | -0.012 | -28.493
-16 | -1.104 | 0.03317 | -0.013 | -33.273
-15.5 | -1.111 | 0.02877 | -0.014 | -38.619
-15 | -1.114 | 0.02518 | -0.014 | -44.248
-14.5 | -1.113 | 0.02203 | -0.015 | -50.533
-14 | -1.107 | 0.01977 | -0.016 | -55.983
-13.5 | -1.095 | 0.01788 | -0.016 | -61.286
-13 | -1.08 | 0.0163 | -0.017 | -66.242
-12.5 | -1.06 | 0.01491 | -0.018 | -71.058
-12 | -1.036 | 0.01371 | -0.018 | -75.55
-11.5 | -1.007 | 0.01273 | -0.019 | -79.104
-11 | -0.974 | 0.01188 | -0.02 | -82.02
-10.5 | -0.938 | 0.0112 | -0.02 | -83.754
-10 | -0.898 | 0.00933 | -0.021 | -96.306
-9.5 | -0.857 | 0.01011 | -0.022 | -84.814
-9 | -0.812 | 0.00912 | -0.022 | -89.045
-8.5 | -0.76 | 0.00878 | -0.023 | -86.58
-8 | -0.704 | 0.0079 | -0.024 | -89.108
-7.5 | -0.647 | 0.00765 | -0.024 | -84.64
-7 | -0.589 | 0.00742 | -0.025 | -79.419
-6.5 | -0.53 | 0.00718 | -0.025 | -73.826
-6 | -0.47 | 0.0075 | -0.026 | -62.676
-5.5 | -0.41 | 0.00727 | -0.027 | -56.308
-5 | -0.349 | 0.00714 | -0.027 | -48.843
-4.5 | -0.287 | 0.00703 | -0.028 | -40.849
-4 | -0.226 | 0.00663 | -0.029 | -34.028
-3.5 | -0.164 | 0.0065 | -0.029 | -25.143
-3 | -0.101 | 0.00634 | -0.03 | -15.976
-2.5 | -0.039 | 0.00614 | -0.031 | -6.338
-2 | 0.024 | 0.00587 | -0.031 | 4.017
-1.5 | 0.086 | 0.00536 | -0.032 | 16.092
-1 | 0.149 | 0.00534 | -0.032 | 27.858
-0.5 | 0.211 | 0.00537 | -0.033 | 39.344
0 | 0.274 | 0.00542 | -0.034 | 50.508
0.5 | 0.337 | 0.00548 | -0.034 | 61.443
1 | 0.398 | 0.00557 | -0.035 | 71.404
1.5 | 0.46 | 0.00571 | -0.036 | 80.433
2 | 0.522 | 0.00586 | -0.036 | 88.995
2.5 | 0.584 | 0.00608 | -0.037 | 95.982
3 | 0.645 | 0.00634 | -0.038 | 101.735
3.5 | 0.707 | 0.00653 | -0.038 | 108.281
4 | 0.768 | 0.00679 | -0.039 | 113.093
4.5 | 0.83 | 0.00696 | -0.04 | 119.26
5 | 0.891 | 0.00724 | -0.04 | 123.102
5.5 | 0.946 | 0.00719 | -0.041 | 131.567
6 | 1.002 | 0.00792 | -0.041 | 126.463
6.5 | 1.056 | 0.00872 | -0.042 | 121.126
7 | 1.11 | 0.00945 | -0.042 | 117.456
7.5 | 1.162 | 0.01034 | -0.043 | 112.399
8 | 1.214 | 0.01106 | -0.043 | 109.808
8.5 | 1.265 | 0.01176 | -0.044 | 107.583
9 | 1.314 | 0.01248 | -0.044 | 105.34
9.5 | 1.359 | 0.01435 | -0.045 | 94.706
10 | 1.405 | 0.0152 | -0.045 | 92.478
10.5 | 1.448 | 0.0161 | -0.046 | 89.962
11 | 1.489 | 0.01704 | -0.046 | 87.392
11.5 | 1.527 | 0.01808 | -0.047 | 84.487
12 | 1.563 | 0.01922 | -0.047 | 81.328
12.5 | 1.595 | 0.0204 | -0.048 | 78.218
13 | 1.623 | 0.02167 | -0.048 | 74.909
13.5 | 1.647 | 0.02301 | -0.048 | 71.55
14 | 1.666 | 0.02455 | -0.049 | 67.86
14.5 | 1.682 | 0.0261 | -0.049 | 64.433
15 | 1.693 | 0.02787 | -0.05 | 60.753
15.5 | 1.701 | 0.0297 | -0.05 | 57.257
16 | 1.704 | 0.0316 | -0.051 | 53.932
16.5 | 1.701 | 0.03374 | -0.051 | 50.415
17 | 1.693 | 0.03605 | -0.051 | 46.972
17.5 | 1.681 | 0.03853 | -0.052 | 43.616
18 | 1.664 | 0.04113 | -0.052 | 40.466
18.5 | 1.644 | 0.04406 | -0.053 | 37.312
19 | 1.621 | 0.0473 | -0.053 | 34.268
19.5 | 1.595 | 0.05025 | -0.053 | 31.731
20 | 1.565 | 0.05375 | -0.053 | 29.12

## 114. Re 12M Mach 0.00 (2)
BIGFOIL.COM POLAR EXPORT
NACA63-419 a=0.2
NACA63-419 a=0.2 |  |  |  | Cl Max: | 1.6529 | at alpha= | 18.5 | deg
XFOIL ncrit=9 |  |  |  | L/D Max: | 161.349 | at alpha= | 5.5 | deg
Re: | 12000000 |  |  | Cd Min: | 0.069 | at alpha= | 20 | deg
Mach: | 0 |  |  | Cl=0 at alpha= | -2.2365 | deg
|  |  |  | @ Cl=0.1, Cd= | 0.0048042
|  |  |  | @ Cl=0.4, Cd= | 0.004346
|  |  |  | @ Cl=0.6, Cd= | 0.004551
alpha (deg) | Cl | Cd | Cm | Cl/Cd
-20 | -1.4971 | 0.03921 | -0.057 | -38.1816
-19 | -1.4845 | 0.03134 | -0.0566 | -47.3676
-18.5 | -1.4701 | 0.02847 | -0.0558 | -51.6368
-18 | -1.4522 | 0.02598 | -0.0548 | -55.8968
-17.5 | -1.4341 | 0.02364 | -0.0533 | -60.6641
-17 | -1.4176 | 0.02137 | -0.0514 | -66.336
-16.5 | -1.3974 | 0.01946 | -0.0493 | -71.8088
-16 | -1.3738 | 0.01789 | -0.047 | -76.7915
-15.5 | -1.3478 | 0.0166 | -0.0445 | -81.1928
-15 | -1.3235 | 0.01538 | -0.0414 | -86.0533
-14.5 | -1.2992 | 0.01441 | -0.0377 | -90.1596
-14 | -1.2791 | 0.01367 | -0.0325 | -93.5699
-13.5 | -1.2425 | 0.01301 | -0.0299 | -95.5035
-13 | -1.1997 | 0.01238 | -0.0282 | -96.9063
-12.5 | -1.1542 | 0.01178 | -0.027 | -97.9796
-12 | -1.106 | 0.01124 | -0.0261 | -98.3986
-11.5 | -1.0574 | 0.01064 | -0.0253 | -99.3797
-11 | -1.0121 | 0.00971 | -0.024 | -104.2327
-10.5 | -0.9587 | 0.00931 | -0.0239 | -102.9753
-10 | -0.904 | 0.00896 | -0.0239 | -100.8929
-9.5 | -0.8485 | 0.00864 | -0.0241 | -98.206
-9 | -0.7926 | 0.00832 | -0.0243 | -95.2644
-8.5 | -0.7358 | 0.00805 | -0.0247 | -91.4037
-8 | -0.6787 | 0.00778 | -0.0251 | -87.2365
-7.5 | -0.621 | 0.00755 | -0.0256 | -82.2517
-7 | -0.5629 | 0.00731 | -0.0261 | -77.0041
-6.5 | -0.5044 | 0.00713 | -0.0267 | -70.7433
-6 | -0.4457 | 0.00692 | -0.0274 | -64.4075
-5.5 | -0.3869 | 0.00672 | -0.0281 | -57.5744
-5 | -0.3279 | 0.00652 | -0.0288 | -50.2914
-4.5 | -0.2689 | 0.0063 | -0.0295 | -42.6825
-4 | -0.2098 | 0.00608 | -0.0303 | -34.5066
-3.5 | -0.1505 | 0.00586 | -0.0311 | -25.6826
-3 | -0.091 | 0.00567 | -0.0319 | -16.0494
-2.5 | -0.0313 | 0.00547 | -0.0328 | -5.7221
-2 | 0.0281 | 0.00525 | -0.0337 | 5.3524
-1.5 | 0.0871 | 0.00489 | -0.0346 | 17.8119
-1 | 0.1457 | 0.0045 | -0.0355 | 32.3778
-0.5 | 0.2062 | 0.00442 | -0.0366 | 46.6516
0 | 0.2669 | 0.00441 | -0.0376 | 60.5215
0.5 | 0.3275 | 0.00439 | -0.0387 | 74.6014
1 | 0.388 | 0.00434 | -0.0398 | 89.4009
1.5 | 0.4484 | 0.00437 | -0.0408 | 102.6087
2 | 0.5091 | 0.00439 | -0.0419 | 115.9681
2.5 | 0.5694 | 0.0045 | -0.0429 | 126.5333
3 | 0.6294 | 0.0046 | -0.044 | 136.8261
3.5 | 0.6889 | 0.00476 | -0.0449 | 144.7269
4 | 0.7479 | 0.00494 | -0.0458 | 151.3968
4.5 | 0.8063 | 0.00517 | -0.0467 | 155.9574
5 | 0.8639 | 0.00546 | -0.0474 | 158.2234
5.5 | 0.9213 | 0.00571 | -0.0481 | 161.3485
6 | 0.9773 | 0.00608 | -0.0487 | 160.7401
6.5 | 1.0302 | 0.00664 | -0.0488 | 155.1506
7 | 1.0791 | 0.0074 | -0.0483 | 145.8243
7.5 | 1.1305 | 0.00791 | -0.0481 | 142.9204
8 | 1.1793 | 0.00849 | -0.0476 | 138.9046
8.5 | 1.2266 | 0.00905 | -0.0468 | 135.5359
9 | 1.2704 | 0.00968 | -0.0454 | 131.2397
9.5 | 1.3114 | 0.01029 | -0.0436 | 127.4441
10 | 1.3332 | 0.01103 | -0.0383 | 120.8704
10.5 | 1.3418 | 0.0122 | -0.0317 | 109.9836
11 | 1.3578 | 0.01363 | -0.0272 | 99.6185
11.5 | 1.3809 | 0.015 | -0.024 | 92.06
12 | 1.4024 | 0.01659 | -0.0211 | 84.5329
12.5 | 1.426 | 0.01819 | -0.0186 | 78.3947
13 | 1.4475 | 0.01997 | -0.0162 | 72.4837
13.5 | 1.464 | 0.02181 | -0.0133 | 67.1252
14 | 1.4993 | 0.02406 | -0.0145 | 62.315
14.5 | 1.5476 | 0.02661 | -0.0186 | 58.1586
15 | 1.5703 | 0.02948 | -0.0184 | 53.2666
15.5 | 1.5915 | 0.03235 | -0.0179 | 49.1963
16 | 1.6072 | 0.03565 | -0.0173 | 45.0827
16.5 | 1.6213 | 0.03912 | -0.0166 | 41.4443
17 | 1.6355 | 0.04262 | -0.016 | 38.374
17.5 | 1.6439 | 0.04659 | -0.0153 | 35.2844
18 | 1.6488 | 0.05089 | -0.0145 | 32.3993
18.5 | 1.6529 | 0.05506 | -0.0134 | 30.02
19 | 1.6349 | 0.0588 | -0.0079 | 27.8044
19.5 | 1.6374 | 0.06386 | -0.0082 | 25.6405
20 | 1.6418 | 0.069 | -0.009 | 23.7942

## 115. Re 12M Mach 0.10 (1)
BIGFOIL.COM POLAR EXPORT
NACA63-419 a=0.2
NACA63-419 a=0.2 |  |  |  | Cl Max: | 1.692 | at alpha= | 15.5 | deg
JavaFoil+Calcfoil stall+Eppler ext transition |  |  |  | L/D Max: | 137.293 | at alpha= | 5.5 | deg
Re: | 12000000 |  |  | Cd Min: | 0.00535 | at alpha= | -1 | deg
Mach: | 0.1 |  |  | Cl=0 at alpha= | -2.1905 | deg
|  |  |  | @ Cl=0.1, Cd= | 0.0053579
|  |  |  | @ Cl=0.4, Cd= | 0.00557
|  |  |  | @ Cl=0.6, Cd= | 0.0061911
alpha (deg) | Cl | Cd | Cm | Cl/Cd
-19.5 | -0.894 | 0.11755 | -0.008 | -7.605
-19 | -0.929 | 0.0975 | -0.009 | -9.529
-18.5 | -0.965 | 0.07934 | -0.01 | -12.16
-18 | -0.994 | 0.06713 | -0.01 | -14.804
-17.5 | -1.02 | 0.05666 | -0.011 | -18.008
-17 | -1.039 | 0.05035 | -0.012 | -20.634
-16.5 | -1.061 | 0.042 | -0.012 | -25.255
-16 | -1.077 | 0.03577 | -0.013 | -30.109
-15.5 | -1.094 | 0.0289 | -0.014 | -37.848
-15 | -1.096 | 0.02655 | -0.014 | -41.274
-14.5 | -1.099 | 0.02301 | -0.015 | -47.753
-14 | -1.095 | 0.02057 | -0.016 | -53.242
-13.5 | -1.087 | 0.0185 | -0.016 | -58.727
-13 | -1.073 | 0.01678 | -0.017 | -63.976
-12.5 | -1.055 | 0.0153 | -0.018 | -68.965
-12 | -1.033 | 0.01402 | -0.018 | -73.687
-11.5 | -1.005 | 0.01314 | -0.019 | -76.47
-11 | -0.974 | 0.01209 | -0.02 | -80.558
-10.5 | -0.938 | 0.01137 | -0.02 | -82.547
-10 | -0.899 | 0.01067 | -0.021 | -84.26
-9.5 | -0.858 | 0.00981 | -0.022 | -87.442
-9 | -0.815 | 0.00926 | -0.022 | -88.018
-8.5 | -0.763 | 0.00879 | -0.023 | -86.773
-8 | -0.707 | 0.00793 | -0.024 | -89.23
-7.5 | -0.65 | 0.00768 | -0.024 | -84.625
-7 | -0.592 | 0.00744 | -0.025 | -79.529
-6.5 | -0.532 | 0.00719 | -0.026 | -74.041
-6 | -0.472 | 0.00749 | -0.026 | -63.039
-5.5 | -0.412 | 0.00731 | -0.027 | -56.31
-5 | -0.35 | 0.00715 | -0.027 | -49.028
-4.5 | -0.289 | 0.00704 | -0.028 | -40.98
-4 | -0.227 | 0.00663 | -0.029 | -34.172
-3.5 | -0.164 | 0.00654 | -0.029 | -25.14
-3 | -0.102 | 0.0064 | -0.03 | -15.907
-2.5 | -0.039 | 0.00615 | -0.031 | -6.368
-2 | 0.024 | 0.00588 | -0.031 | 4.033
-1.5 | 0.087 | 0.00536 | -0.032 | 16.163
-1 | 0.15 | 0.00535 | -0.033 | 27.958
-0.5 | 0.212 | 0.00538 | -0.033 | 39.525
0 | 0.275 | 0.00541 | -0.034 | 50.926
0.5 | 0.338 | 0.00547 | -0.035 | 61.87
1 | 0.4 | 0.00557 | -0.035 | 71.686
1.5 | 0.462 | 0.00572 | -0.036 | 80.807
2 | 0.524 | 0.00586 | -0.037 | 89.392
2.5 | 0.586 | 0.00614 | -0.037 | 95.475
3 | 0.649 | 0.00637 | -0.038 | 101.736
3.5 | 0.71 | 0.00655 | -0.039 | 108.462
4 | 0.772 | 0.0068 | -0.039 | 113.481
4.5 | 0.834 | 0.00698 | -0.04 | 119.445
5 | 0.895 | 0.00725 | -0.041 | 123.542
5.5 | 0.949 | 0.00691 | -0.041 | 137.293
6 | 1.006 | 0.00799 | -0.041 | 125.896
6.5 | 1.06 | 0.0088 | -0.042 | 120.382
7 | 1.114 | 0.00957 | -0.042 | 116.471
7.5 | 1.167 | 0.01045 | -0.043 | 111.622
8 | 1.219 | 0.0112 | -0.043 | 108.847
8.5 | 1.27 | 0.01191 | -0.044 | 106.617
9 | 1.319 | 0.01263 | -0.044 | 104.465
9.5 | 1.364 | 0.01454 | -0.045 | 93.806
10 | 1.41 | 0.01541 | -0.045 | 91.481
10.5 | 1.453 | 0.01634 | -0.046 | 88.892
11 | 1.493 | 0.0173 | -0.046 | 86.313
11.5 | 1.531 | 0.01842 | -0.047 | 83.128
12 | 1.566 | 0.01953 | -0.047 | 80.159
12.5 | 1.597 | 0.02082 | -0.048 | 76.742
13 | 1.624 | 0.02201 | -0.048 | 73.816
13.5 | 1.646 | 0.02354 | -0.049 | 69.943
14 | 1.664 | 0.02492 | -0.049 | 66.805
14.5 | 1.678 | 0.02663 | -0.05 | 62.997
15 | 1.687 | 0.02848 | -0.05 | 59.233
15.5 | 1.692 | 0.03053 | -0.05 | 55.405
16 | 1.692 | 0.03254 | -0.051 | 52.007
16.5 | 1.686 | 0.03475 | -0.051 | 48.512
17 | 1.674 | 0.03696 | -0.052 | 45.299
17.5 | 1.658 | 0.03959 | -0.052 | 41.881
18 | 1.637 | 0.04234 | -0.052 | 38.67
18.5 | 1.613 | 0.04543 | -0.053 | 35.501
19 | 1.584 | 0.04874 | -0.053 | 32.506
19.5 | 1.553 | 0.05252 | -0.053 | 29.563
20 | 1.518 | 0.05635 | -0.054 | 26.941

## 116. Re 12M Mach 0.10 (2)
BIGFOIL.COM POLAR EXPORT
NACA63-419 a=0.2
NACA63-419 a=0.2 |  |  |  | Cl Max: | 1.638 | at alpha= | 18 | deg
XFOIL ncrit=9 |  |  |  | L/D Max: | 161.638 | at alpha= | 5.5 | deg
Re: | 12000000 |  |  | Cd Min: | 0.07254 | at alpha= | 20 | deg
Mach: | 0.1 |  |  | Cl=0 at alpha= | -2.2383 | deg
|  |  |  | @ Cl=0.1, Cd= | 0.0048067
|  |  |  | @ Cl=0.4, Cd= | 0.0043546
|  |  |  | @ Cl=0.6, Cd= | 0.0045439
alpha (deg) | Cl | Cd | Cm | Cl/Cd
-20 | -1.484 | 0.04242 | -0.0587 | -34.9835
-19.5 | -1.4852 | 0.03739 | -0.0592 | -39.7219
-19 | -1.4749 | 0.0337 | -0.059 | -43.7656
-18.5 | -1.4621 | 0.03046 | -0.0584 | -48.0007
-18 | -1.446 | 0.02767 | -0.0575 | -52.2588
-17.5 | -1.4291 | 0.02509 | -0.0562 | -56.9589
-17 | -1.4137 | 0.02258 | -0.0543 | -62.6085
-16.5 | -1.395 | 0.02045 | -0.0522 | -68.2152
-16 | -1.3721 | 0.01871 | -0.05 | -73.3351
-15.5 | -1.3457 | 0.0173 | -0.0476 | -77.7861
-15 | -1.3222 | 0.01591 | -0.0445 | -83.105
-14.5 | -1.2966 | 0.01482 | -0.0412 | -87.4899
-14 | -1.274 | 0.01392 | -0.0367 | -91.523
-13.5 | -1.2469 | 0.01327 | -0.0322 | -93.9638
-13 | -1.2053 | 0.01261 | -0.0302 | -95.5829
-12.5 | -1.1603 | 0.01199 | -0.0286 | -96.7723
-12 | -1.1127 | 0.0114 | -0.0275 | -97.6053
-11.5 | -1.0631 | 0.01086 | -0.0266 | -97.8913
-11 | -1.0192 | 0.00982 | -0.025 | -103.7882
-10.5 | -0.9652 | 0.00942 | -0.0248 | -102.4628
-10 | -0.9105 | 0.00903 | -0.0247 | -100.8306
-9.5 | -0.8544 | 0.00871 | -0.0248 | -98.0941
-9 | -0.7982 | 0.00838 | -0.0249 | -95.2506
-8.5 | -0.7409 | 0.00811 | -0.0252 | -91.3564
-8 | -0.6834 | 0.00782 | -0.0255 | -87.3913
-7.5 | -0.6252 | 0.00758 | -0.026 | -82.4802
-7 | -0.5667 | 0.00734 | -0.0265 | -77.2071
-6.5 | -0.5077 | 0.00716 | -0.0271 | -70.9078
-6 | -0.4486 | 0.00694 | -0.0277 | -64.6398
-5.5 | -0.3894 | 0.00674 | -0.0283 | -57.7745
-5 | -0.3299 | 0.00654 | -0.029 | -50.4434
-4.5 | -0.2706 | 0.00632 | -0.0297 | -42.8165
-4 | -0.211 | 0.00609 | -0.0305 | -34.647
-3.5 | -0.1513 | 0.00587 | -0.0313 | -25.7751
-3 | -0.0915 | 0.00568 | -0.0321 | -16.1092
-2.5 | -0.0313 | 0.00548 | -0.033 | -5.7117
-2 | 0.0285 | 0.00526 | -0.0339 | 5.4183
-1 | 0.1468 | 0.00451 | -0.0357 | 32.5499
-0.5 | 0.2078 | 0.00442 | -0.0368 | 47.0136
0 | 0.2688 | 0.00441 | -0.0379 | 60.9524
0.5 | 0.3298 | 0.0044 | -0.0389 | 74.9545
1 | 0.3907 | 0.00435 | -0.04 | 89.8161
1.5 | 0.4516 | 0.00438 | -0.0411 | 103.105
2 | 0.5127 | 0.00441 | -0.0421 | 116.2585
2.5 | 0.5735 | 0.0045 | -0.0432 | 127.4444
3 | 0.6338 | 0.0046 | -0.0442 | 137.7826
3.5 | 0.6937 | 0.00477 | -0.0452 | 145.4298
4 | 0.7532 | 0.00495 | -0.0461 | 152.1616
4.5 | 0.812 | 0.00519 | -0.0469 | 156.4547
5 | 0.87 | 0.00547 | -0.0476 | 159.0494
5.5 | 0.9278 | 0.00574 | -0.0483 | 161.6376
6 | 0.9843 | 0.0061 | -0.0488 | 161.3607
6.5 | 1.0376 | 0.00665 | -0.0489 | 156.0301
7 | 1.0864 | 0.00744 | -0.0483 | 146.0215
7.5 | 1.1377 | 0.00797 | -0.048 | 142.7478
8 | 1.1865 | 0.00856 | -0.0474 | 138.6098
8.5 | 1.2335 | 0.00914 | -0.0464 | 134.9562
9 | 1.2765 | 0.00979 | -0.0448 | 130.3882
9.5 | 1.3162 | 0.01042 | -0.0426 | 126.3148
10 | 1.33 | 0.01122 | -0.0359 | 118.5383
10.5 | 1.3408 | 0.01254 | -0.03 | 106.9219
11 | 1.357 | 0.01408 | -0.0256 | 96.3778
11.5 | 1.3798 | 0.01555 | -0.0225 | 88.7331
12 | 1.4017 | 0.01721 | -0.0196 | 81.4468
12.5 | 1.4236 | 0.01898 | -0.017 | 75.0053
13 | 1.4449 | 0.02085 | -0.0146 | 69.2998
13.5 | 1.4682 | 0.02277 | -0.013 | 64.4796
14.5 | 1.5493 | 0.02787 | -0.018 | 55.5902
15 | 1.5695 | 0.03094 | -0.0175 | 50.7272
15.5 | 1.5889 | 0.03403 | -0.017 | 46.6912
16 | 1.6025 | 0.03757 | -0.0162 | 42.6537
16.5 | 1.6159 | 0.04119 | -0.0155 | 39.2304
17 | 1.6284 | 0.04487 | -0.0148 | 36.2915
17.5 | 1.6346 | 0.04912 | -0.0139 | 33.2777
18 | 1.638 | 0.05348 | -0.0129 | 30.6283
18.5 | 1.6192 | 0.05712 | -0.007 | 28.3473
19 | 1.6244 | 0.06178 | -0.0069 | 26.2933
19.5 | 1.6264 | 0.06715 | -0.0075 | 24.2204
20 | 1.6302 | 0.07254 | -0.0085 | 22.4731

## 117. Re 12M Mach 0.25 (1)
BIGFOIL.COM POLAR EXPORT
NACA63-419 a=0.2
NACA63-419 a=0.2 |  |  |  | Cl Max: | 1.638 | at alpha= | 14 | deg
JavaFoil+Calcfoil stall+Eppler ext transition |  |  |  | L/D Max: | 122.621 | at alpha= | 6 | deg
Re: | 12000000 |  |  | Cd Min: | 0.00539 | at alpha= | -1 | deg
Mach: | 0.25 |  |  | Cl=0 at alpha= | -2.1875 | deg
|  |  |  | @ Cl=0.1, Cd= | 0.0053983
|  |  |  | @ Cl=0.4, Cd= | 0.0056171
|  |  |  | @ Cl=0.6, Cd= | 0.0062798
alpha (deg) | Cl | Cd | Cm | Cl/Cd
-18 | -0.638 | 0.12163 | -0.008 | -5.243
-17.5 | -0.689 | 0.11179 | -0.009 | -6.165
-17 | -0.739 | 0.09995 | -0.01 | -7.396
-16.5 | -0.793 | 0.08265 | -0.011 | -9.596
-16 | -0.855 | 0.0606 | -0.012 | -14.103
-15.5 | -0.889 | 0.05567 | -0.013 | -15.97
-15 | -0.933 | 0.04317 | -0.014 | -21.614
-14.5 | -0.975 | 0.03147 | -0.015 | -30.978
-14 | -0.995 | 0.0275 | -0.016 | -36.179
-13.5 | -1.01 | 0.02343 | -0.016 | -43.125
-13 | -1.017 | 0.02042 | -0.017 | -49.803
-12.5 | -1.015 | 0.01805 | -0.018 | -56.251
-12 | -1.005 | 0.01653 | -0.019 | -60.776
-11.5 | -0.99 | 0.01471 | -0.019 | -67.278
-11 | -0.967 | 0.01342 | -0.02 | -72.069
-10.5 | -0.938 | 0.01248 | -0.021 | -75.165
-10 | -0.904 | 0.01154 | -0.021 | -78.345
-9.5 | -0.865 | 0.01076 | -0.022 | -80.39
-9 | -0.822 | 0.00947 | -0.023 | -86.791
-8.5 | -0.779 | 0.00922 | -0.024 | -84.507
-8 | -0.723 | 0.00829 | -0.024 | -87.25
-7.5 | -0.666 | 0.0079 | -0.025 | -84.256
-7 | -0.606 | 0.00763 | -0.026 | -79.441
-6.5 | -0.546 | 0.00737 | -0.026 | -74.017
-6 | -0.484 | 0.00768 | -0.027 | -63.075
-5.5 | -0.422 | 0.00745 | -0.028 | -56.7
-5 | -0.36 | 0.0073 | -0.028 | -49.271
-4.5 | -0.296 | 0.00716 | -0.029 | -41.395
-4 | -0.233 | 0.00673 | -0.03 | -34.584
-3.5 | -0.169 | 0.00661 | -0.03 | -25.528
-3 | -0.105 | 0.00643 | -0.031 | -16.262
-2.5 | -0.04 | 0.00627 | -0.032 | -6.414
-2 | 0.024 | 0.00604 | -0.032 | 4.034
-1.5 | 0.089 | 0.0054 | -0.033 | 16.484
-1 | 0.154 | 0.00539 | -0.034 | 28.491
-0.5 | 0.218 | 0.00544 | -0.034 | 40.101
0 | 0.283 | 0.00549 | -0.035 | 51.503
0.5 | 0.348 | 0.00555 | -0.036 | 62.572
1 | 0.41 | 0.00563 | -0.036 | 72.921
1.5 | 0.475 | 0.00582 | -0.037 | 81.48
2 | 0.539 | 0.00597 | -0.038 | 90.224
2.5 | 0.602 | 0.00629 | -0.038 | 95.736
3 | 0.666 | 0.0065 | -0.039 | 102.553
3.5 | 0.73 | 0.00675 | -0.04 | 108.181
4 | 0.793 | 0.00701 | -0.04 | 113.108
4.5 | 0.856 | 0.00729 | -0.041 | 117.416
5 | 0.911 | 0.00759 | -0.041 | 119.973
5.5 | 0.97 | 0.008 | -0.042 | 121.277
6 | 1.028 | 0.00838 | -0.042 | 122.621
6.5 | 1.084 | 0.00933 | -0.043 | 116.111
7 | 1.139 | 0.01019 | -0.043 | 111.786
7.5 | 1.192 | 0.01116 | -0.044 | 106.865
8 | 1.245 | 0.012 | -0.044 | 103.78
8.5 | 1.296 | 0.01277 | -0.045 | 101.519
9 | 1.345 | 0.01363 | -0.045 | 98.726
9.5 | 1.389 | 0.01572 | -0.046 | 88.391
10 | 1.435 | 0.01672 | -0.046 | 85.819
10.5 | 1.476 | 0.01779 | -0.047 | 82.933
11 | 1.513 | 0.01892 | -0.047 | 79.985
11.5 | 1.547 | 0.02017 | -0.048 | 76.699
12 | 1.577 | 0.02157 | -0.048 | 73.099
12.5 | 1.603 | 0.02295 | -0.049 | 69.824
13 | 1.621 | 0.02465 | -0.049 | 65.773
13.5 | 1.633 | 0.0263 | -0.05 | 62.085
14 | 1.638 | 0.02812 | -0.05 | 58.247
14.5 | 1.636 | 0.03021 | -0.051 | 54.161
15 | 1.628 | 0.03259 | -0.051 | 49.952
15.5 | 1.613 | 0.035 | -0.051 | 46.068
16 | 1.59 | 0.03763 | -0.052 | 42.264
16.5 | 1.557 | 0.04056 | -0.052 | 38.378
17 | 1.513 | 0.04431 | -0.052 | 34.156
17.5 | 1.463 | 0.04782 | -0.053 | 30.592
18 | 1.405 | 0.05202 | -0.053 | 27.007
18.5 | 1.341 | 0.05703 | -0.053 | 23.507
19 | 1.269 | 0.06244 | -0.053 | 20.33

## 118. Re 12M Mach 0.25 (2)
BIGFOIL.COM POLAR EXPORT
NACA63-419 a=0.2
NACA63-419 a=0.2 |  |  |  | Cl Max: | 1.5869 | at alpha= | 17 | deg
XFOIL ncrit=9 |  |  |  | L/D Max: | 164.225 | at alpha= | 5.5 | deg
Re: | 12000000 |  |  | Cd Min: | 0.08986 | at alpha= | 20 | deg
Mach: | 0.25 |  |  | Cl=0 at alpha= | -2.2468 | deg
|  |  |  | @ Cl=0.1, Cd= | 0.0048778
|  |  |  | @ Cl=0.4, Cd= | 0.0044019
|  |  |  | @ Cl=0.6, Cd= | 0.0045572
alpha (deg) | Cl | Cd | Cm | Cl/Cd
-20 | -1.3849 | 0.06499 | -0.0609 | -21.3094
-19.5 | -1.4036 | 0.05632 | -0.0649 | -24.9219
-19 | -1.4085 | 0.04964 | -0.0672 | -28.3743
-18.5 | -1.408 | 0.0439 | -0.0685 | -32.0729
-18 | -1.4037 | 0.03889 | -0.069 | -36.0941
-17.5 | -1.3954 | 0.03455 | -0.0688 | -40.3878
-17 | -1.3869 | 0.03059 | -0.068 | -45.3383
-16.5 | -1.3752 | 0.02717 | -0.0665 | -50.6146
-16 | -1.3583 | 0.0243 | -0.0646 | -55.8971
-15.5 | -1.3356 | 0.02199 | -0.0624 | -60.7367
-15 | -1.3155 | 0.01968 | -0.0597 | -66.8445
-14.5 | -1.29 | 0.01788 | -0.0568 | -72.1477
-14 | -1.2638 | 0.01628 | -0.0535 | -77.629
-13.5 | -1.2365 | 0.01496 | -0.0498 | -82.6537
-13 | -1.2101 | 0.01388 | -0.0453 | -87.183
-12.5 | -1.1878 | 0.0131 | -0.0392 | -90.6718
-12 | -1.144 | 0.01241 | -0.0365 | -92.1837
-11.5 | -1.0967 | 0.01172 | -0.0343 | -93.5751
-11 | -1.0463 | 0.01109 | -0.0325 | -94.3463
-10.5 | -1.0006 | 0.01004 | -0.0303 | -99.6614
-10 | -0.9451 | 0.00953 | -0.0294 | -99.171
-9.5 | -0.8879 | 0.00907 | -0.0288 | -97.8942
-9 | -0.8289 | 0.00873 | -0.0285 | -94.9485
-8.5 | -0.7695 | 0.00837 | -0.0283 | -91.9355
-8 | -0.7095 | 0.00807 | -0.0283 | -87.9182
-7.5 | -0.6488 | 0.00778 | -0.0284 | -83.3933
-7 | -0.5879 | 0.00753 | -0.0287 | -78.0744
-6.5 | -0.5264 | 0.0073 | -0.029 | -72.1096
-6 | -0.4649 | 0.00707 | -0.0294 | -65.7567
-5.5 | -0.4032 | 0.00686 | -0.03 | -58.7755
-5 | -0.3412 | 0.00665 | -0.0305 | -51.3083
-4.5 | -0.2793 | 0.00646 | -0.0312 | -43.2353
-4 | -0.2177 | 0.00618 | -0.0318 | -35.2265
-3.5 | -0.1559 | 0.00595 | -0.0326 | -26.2017
-2.5 | -0.0314 | 0.00554 | -0.0342 | -5.6679
-2 | 0.0306 | 0.00532 | -0.0351 | 5.7519
-1 | 0.153 | 0.00454 | -0.037 | 33.7004
-0.5 | 0.2163 | 0.00445 | -0.038 | 48.6067
0 | 0.2795 | 0.00446 | -0.0391 | 62.6682
0.5 | 0.3429 | 0.00442 | -0.0402 | 77.5792
1 | 0.4059 | 0.0044 | -0.0413 | 92.25
1.5 | 0.4693 | 0.00442 | -0.0424 | 106.1765
2 | 0.5326 | 0.00448 | -0.0435 | 118.8839
2.5 | 0.5959 | 0.00455 | -0.0446 | 130.967
3 | 0.6587 | 0.00466 | -0.0456 | 141.3519
3.5 | 0.721 | 0.00483 | -0.0465 | 149.2754
4 | 0.7828 | 0.00502 | -0.0474 | 155.9363
4.5 | 0.8437 | 0.00529 | -0.0481 | 159.4896
5 | 0.904 | 0.00557 | -0.0488 | 162.298
5.5 | 0.964 | 0.00587 | -0.0493 | 164.2249
6 | 1.0228 | 0.00623 | -0.0497 | 164.1734
6.5 | 1.0782 | 0.00677 | -0.0495 | 159.2614
7 | 1.1268 | 0.00764 | -0.0484 | 147.4869
7.5 | 1.1765 | 0.00832 | -0.0473 | 141.4062
8 | 1.2241 | 0.00896 | -0.0458 | 136.6183
8.5 | 1.2677 | 0.00964 | -0.0436 | 131.5041
9 | 1.2969 | 0.01039 | -0.039 | 124.8219
9.5 | 1.3081 | 0.01144 | -0.0319 | 114.3444
10 | 1.3263 | 0.01285 | -0.0269 | 103.214
10.5 | 1.3372 | 0.01489 | -0.0219 | 89.8052
11 | 1.3532 | 0.01698 | -0.018 | 79.6938
11.5 | 1.3733 | 0.01903 | -0.0149 | 72.165
12 | 1.3918 | 0.02131 | -0.012 | 65.3121
12.5 | 1.4108 | 0.02368 | -0.0094 | 59.5777
13 | 1.4295 | 0.02617 | -0.007 | 54.6236
13.5 | 1.4652 | 0.02902 | -0.0087 | 50.4893
14 | 1.5059 | 0.03224 | -0.0114 | 46.7091
14.5 | 1.5372 | 0.03602 | -0.0133 | 42.6763
15 | 1.5543 | 0.03954 | -0.0123 | 39.3096
15.5 | 1.5671 | 0.04343 | -0.0112 | 36.0834
16 | 1.5756 | 0.0477 | -0.0101 | 33.0314
16.5 | 1.5835 | 0.05199 | -0.009 | 30.4578
17 | 1.5869 | 0.05646 | -0.0075 | 28.1066
17.5 | 1.5651 | 0.06091 | -0.002 | 25.6953
18 | 1.5729 | 0.06578 | -0.0021 | 23.9115
18.5 | 1.5775 | 0.07134 | -0.0028 | 22.1124
19 | 1.5789 | 0.07745 | -0.0039 | 20.3861
19.5 | 1.5834 | 0.08348 | -0.0054 | 18.9674
20 | 1.5862 | 0.08986 | -0.0074 | 17.6519

## 119. Re 12M Mach 0.50 (1)
BIGFOIL.COM POLAR EXPORT
NACA63-419 a=0.2
NACA63-419 a=0.2 |  |  |  | Cl Max: | 1.491 | at alpha= | 10 | deg
JavaFoil+Calcfoil stall+Eppler ext transition |  |  |  | L/D Max: | 108.195 | at alpha= | 5 | deg
Re: | 12000000 |  |  | Cd Min: | 0.0056 | at alpha= | -1.5 | deg
Mach: | 0.5 |  |  | Cl=0 at alpha= | -2.1875 | deg
|  |  |  | @ Cl=0.1, Cd= | 0.0056
|  |  |  | @ Cl=0.4, Cd= | 0.0059391
|  |  |  | @ Cl=0.6, Cd= | 0.0065459
alpha (deg) | Cl | Cd | Cm | Cl/Cd
-20 | -1.026 | 0.17507 | -0.008 | -5.86
-19.5 | -0.997 | 0.1662 | -0.008 | -5.997
-19 | -0.967 | 0.16421 | -0.008 | -5.891
-18.5 | -0.944 | 0.14429 | -0.009 | -6.542
-18 | -0.914 | 0.13896 | -0.009 | -6.576
-17.5 | -0.883 | 0.13851 | -0.009 | -6.375
-17 | -0.853 | 0.13425 | -0.009 | -6.357
-16.5 | -0.833 | 0.11548 | -0.01 | -7.214
-16 | -0.805 | 0.10795 | -0.011 | -7.459
-15.5 | -0.773 | 0.1039 | -0.011 | -7.443
-15 | -0.74 | 0.10191 | -0.01 | -7.26
-14.5 | -0.713 | 0.10334 | -0.011 | -6.898
-14 | -0.687 | 0.09359 | -0.012 | -7.339
-13.5 | -0.657 | 0.0881 | -0.012 | -7.462
-13 | -0.646 | 0.06797 | -0.015 | -9.51
-12.5 | -0.678 | 0.02873 | -0.019 | -23.587
-12 | -0.566 | 0.08255 | -0.012 | -6.857
-11.5 | -0.542 | 0.07166 | -0.014 | -7.568
-11 | -0.507 | 0.08188 | -0.012 | -6.19
-10.5 | -0.477 | 0.07616 | -0.011 | -6.262
-10 | -0.46 | 0.05865 | -0.016 | -7.839
-9.5 | -0.745 | 0.01923 | -0.023 | -38.755
-9 | -0.798 | 0.0154 | -0.025 | -51.833
-8.5 | -0.791 | 0.0133 | -0.026 | -59.483
-8 | -0.754 | 0.01196 | -0.026 | -63.098
-7.5 | -0.708 | 0.01086 | -0.027 | -65.123
-7 | -0.656 | 0.00871 | -0.028 | -75.335
-6.5 | -0.601 | 0.00846 | -0.029 | -70.98
-6 | -0.535 | 0.00801 | -0.03 | -66.858
-5.5 | -0.468 | 0.00825 | -0.031 | -56.735
-5 | -0.4 | 0.00797 | -0.032 | -50.167
-4.5 | -0.33 | 0.00771 | -0.032 | -42.813
-4 | -0.259 | 0.00757 | -0.033 | -34.301
-3.5 | -0.188 | 0.00711 | -0.034 | -26.487
-3 | -0.117 | 0.00686 | -0.035 | -17.028
-2.5 | -0.045 | 0.00666 | -0.035 | -6.744
-2 | 0.027 | 0.00639 | -0.036 | 4.26
-1.5 | 0.1 | 0.0056 | -0.037 | 17.788
-1 | 0.172 | 0.00561 | -0.038 | 30.632
-0.5 | 0.244 | 0.00572 | -0.038 | 42.706
0 | 0.316 | 0.0058 | -0.039 | 54.519
0.5 | 0.389 | 0.00592 | -0.04 | 65.641
1 | 0.458 | 0.00604 | -0.041 | 75.845
1.5 | 0.53 | 0.00626 | -0.041 | 84.636
2 | 0.601 | 0.00655 | -0.042 | 91.765
2.5 | 0.665 | 0.00716 | -0.042 | 92.91
3 | 0.732 | 0.00756 | -0.043 | 96.902
3.5 | 0.799 | 0.00794 | -0.044 | 100.668
4 | 0.866 | 0.00834 | -0.044 | 103.891
4.5 | 0.932 | 0.00874 | -0.045 | 106.683
5 | 0.998 | 0.00922 | -0.045 | 108.195
5.5 | 1.063 | 0.00986 | -0.046 | 107.752
6 | 1.125 | 0.01087 | -0.047 | 103.493
6.5 | 1.185 | 0.01222 | -0.047 | 96.976
7 | 1.243 | 0.0138 | -0.048 | 90.102
7.5 | 1.299 | 0.01507 | -0.048 | 86.207
8 | 1.351 | 0.01634 | -0.049 | 82.684
8.5 | 1.398 | 0.01768 | -0.049 | 79.099
9 | 1.436 | 0.02091 | -0.05 | 68.649
9.5 | 1.469 | 0.02274 | -0.05 | 64.59
10 | 1.491 | 0.02472 | -0.051 | 60.329
10.5 | 1.491 | 0.02713 | -0.051 | 54.948
11 | 1.455 | 0.02993 | -0.052 | 48.63
11.5 | 1.337 | 0.03383 | -0.052 | 39.523
12 | 0.921 | 0.04251 | -0.052 | 21.656
12.5 | 0.951 | 0.04399 | -0.053 | 21.629
13 | 0.983 | 0.04414 | -0.053 | 22.281
13.5 | 1.008 | 0.05026 | -0.053 | 20.058
14 | 1.038 | 0.0519 | -0.054 | 19.995
14.5 | 1.063 | 0.05785 | -0.054 | 18.372
15 | 1.094 | 0.05843 | -0.055 | 18.717

## 120. Re 12M Mach 0.50 (2)
BIGFOIL.COM POLAR EXPORT
NACA63-419 a=0.2
NACA63-419 a=0.2 |  |  |  | Cl Max: | 1.4455 | at alpha= | 17 | deg
XFOIL ncrit=9 |  |  |  | L/D Max: | 174.56 | at alpha= | 4.5 | deg
Re: | 12000000 |  |  | Cd Min: | 0.16818 | at alpha= | 20 | deg
Mach: | 0.5 |  |  | Cl=0 at alpha= | -2.2859 | deg
|  |  |  | @ Cl=0.1, Cd= | 0.0051988
|  |  |  | @ Cl=0.4, Cd= | 0.0046292
|  |  |  | @ Cl=0.6, Cd= | 0.0047565
alpha (deg) | Cl | Cd | Cm | Cl/Cd
-10 | -1.0345 | 0.01239 | -0.0652 | -83.4948
-9.5 | -1.0026 | 0.01145 | -0.0571 | -87.5633
-9 | -0.9566 | 0.01042 | -0.051 | -91.8042
-8.5 | -0.8909 | 0.00984 | -0.0475 | -90.5386
-8 | -0.822 | 0.00933 | -0.0448 | -88.1029
-7.5 | -0.7523 | 0.00886 | -0.0426 | -84.9097
-7 | -0.6807 | 0.00845 | -0.0409 | -80.5562
-6.5 | -0.6088 | 0.00809 | -0.0398 | -75.2534
-6 | -0.5365 | 0.00774 | -0.0389 | -69.3152
-5.5 | -0.4639 | 0.00746 | -0.0384 | -62.185
-5 | -0.3909 | 0.00721 | -0.0383 | -54.2164
-4.5 | -0.3182 | 0.00696 | -0.0383 | -45.7184
-4 | -0.2461 | 0.00671 | -0.0385 | -36.6766
-3.5 | -0.1747 | 0.00634 | -0.0387 | -27.5552
-3 | -0.1027 | 0.00611 | -0.0393 | -16.8085
-2.5 | -0.0304 | 0.00586 | -0.04 | -5.1877
-1.5 | 0.1116 | 0.00514 | -0.0415 | 21.7121
-1 | 0.1824 | 0.00467 | -0.0425 | 39.0578
-0.5 | 0.2556 | 0.00464 | -0.0436 | 55.0862
0 | 0.3295 | 0.00461 | -0.0448 | 71.4751
0.5 | 0.4028 | 0.00463 | -0.046 | 86.9978
1 | 0.4769 | 0.00462 | -0.0472 | 103.2251
1.5 | 0.5506 | 0.00473 | -0.0483 | 116.4059
2 | 0.6251 | 0.00477 | -0.0495 | 131.0482
2.5 | 0.6989 | 0.00491 | -0.0505 | 142.3422
3 | 0.7733 | 0.005 | -0.0515 | 154.66
3.5 | 0.8469 | 0.00517 | -0.0523 | 163.8104
4 | 0.9198 | 0.00539 | -0.0528 | 170.6494
4.5 | 0.9915 | 0.00568 | -0.0531 | 174.5599
5.5 | 1.1268 | 0.0066 | -0.0519 | 170.7273
6 | 1.1921 | 0.00709 | -0.0507 | 168.1382
6.5 | 1.2543 | 0.00762 | -0.0488 | 164.6063
7 | 1.2973 | 0.00854 | -0.0442 | 151.9087
7.5 | 1.2791 | 0.01046 | -0.0314 | 122.2849
8 | 1.2829 | 0.01299 | -0.024 | 98.7606
8.5 | 1.2897 | 0.01584 | -0.0178 | 81.4205
9 | 1.303 | 0.01869 | -0.0127 | 69.7164
9.5 | 1.3096 | 0.02212 | -0.0079 | 59.2043
10 | 1.3208 | 0.02555 | -0.0038 | 51.6947
10.5 | 1.3215 | 0.0299 | 0 | 44.1973
11 | 1.3114 | 0.03528 | 0.0033 | 37.1712
11.5 | 1.3153 | 0.04017 | 0.0055 | 32.7433
12 | 1.3281 | 0.04472 | 0.0072 | 29.6981
12.5 | 1.3433 | 0.0493 | 0.0084 | 27.2475
13 | 1.359 | 0.05403 | 0.0094 | 25.1527
13.5 | 1.3727 | 0.05904 | 0.0102 | 23.2503
14.5 | 1.4067 | 0.0701 | 0.009 | 20.067
15 | 1.4182 | 0.07598 | 0.0088 | 18.6654
15.5 | 1.4289 | 0.08226 | 0.008 | 17.3705
16 | 1.4358 | 0.08922 | 0.0066 | 16.0928
16.5 | 1.4431 | 0.09644 | 0.0047 | 14.9637
17 | 1.4455 | 0.10445 | 0.002 | 13.8392
17.5 | 1.4445 | 0.11309 | -0.0014 | 12.773
18 | 1.4394 | 0.12248 | -0.0056 | 11.7521
18.5 | 1.4247 | 0.13322 | -0.0113 | 10.6943
19 | 1.4083 | 0.14445 | -0.0178 | 9.7494
19.5 | 1.3889 | 0.15625 | -0.0252 | 8.889
20 | 1.3707 | 0.16818 | -0.0331 | 8.1502

## 121. Re 14M Mach 0.00 (1)
BIGFOIL.COM POLAR EXPORT
NACA63-419 a=0.2
NACA63-419 a=0.2 |  |  |  | Cl Max: | 1.706 | at alpha= | 16 | deg
JavaFoil+Calcfoil stall+Eppler ext transition |  |  |  | L/D Max: | 126.745 | at alpha= | 5.5 | deg
Re: | 14000000 |  |  | Cd Min: | 0.00534 | at alpha= | -1 | deg
Mach: | 0 |  |  | Cl=0 at alpha= | -2.1905 | deg
|  |  |  | @ Cl=0.1, Cd= | 0.0053711
|  |  |  | @ Cl=0.4, Cd= | 0.0056045
|  |  |  | @ Cl=0.6, Cd= | 0.0061967
alpha (deg) | Cl | Cd | Cm | Cl/Cd
-20 | -0.928 | 0.11443 | -0.008 | -8.11
-19.5 | -0.956 | 0.09975 | -0.008 | -9.581
-19 | -0.996 | 0.07654 | -0.009 | -13.007
-18.5 | -1.022 | 0.06526 | -0.01 | -15.654
-18 | -1.045 | 0.05594 | -0.011 | -18.681
-17.5 | -1.066 | 0.04801 | -0.011 | -22.198
-17 | -1.08 | 0.04281 | -0.012 | -25.234
-16.5 | -1.096 | 0.03639 | -0.013 | -30.127
-16 | -1.107 | 0.03161 | -0.013 | -35.023
-15.5 | -1.114 | 0.02767 | -0.014 | -40.251
-15 | -1.117 | 0.02412 | -0.014 | -46.315
-14.5 | -1.116 | 0.02113 | -0.015 | -52.801
-14 | -1.109 | 0.01899 | -0.016 | -58.394
-13.5 | -1.098 | 0.01723 | -0.016 | -63.721
-13 | -1.082 | 0.01568 | -0.017 | -68.99
-12.5 | -1.062 | 0.01437 | -0.018 | -73.878
-12 | -1.038 | 0.01321 | -0.018 | -78.563
-11.5 | -1.009 | 0.0123 | -0.019 | -81.995
-11 | -0.976 | 0.0115 | -0.02 | -84.917
-10.5 | -0.939 | 0.01085 | -0.02 | -86.592
-10 | -0.9 | 0.00952 | -0.021 | -94.564
-9.5 | -0.862 | 0.00932 | -0.022 | -92.465
-9 | -0.812 | 0.00891 | -0.022 | -91.206
-8.5 | -0.76 | 0.00856 | -0.023 | -88.741
-8 | -0.704 | 0.00775 | -0.024 | -90.923
-7.5 | -0.647 | 0.00749 | -0.024 | -86.435
-7 | -0.589 | 0.00727 | -0.025 | -81.087
-6.5 | -0.53 | 0.00707 | -0.025 | -74.904
-6 | -0.47 | 0.00736 | -0.026 | -63.905
-5.5 | -0.41 | 0.00719 | -0.027 | -56.961
-5 | -0.349 | 0.00701 | -0.027 | -49.699
-4.5 | -0.287 | 0.00691 | -0.028 | -41.584
-4 | -0.226 | 0.00653 | -0.029 | -34.511
-3.5 | -0.164 | 0.00643 | -0.029 | -25.424
-3 | -0.101 | 0.00632 | -0.03 | -16.042
-2.5 | -0.039 | 0.00619 | -0.031 | -6.294
-2 | 0.024 | 0.00594 | -0.031 | 3.969
-1.5 | 0.086 | 0.00538 | -0.032 | 16.026
-1 | 0.149 | 0.00534 | -0.032 | 27.869
-0.5 | 0.211 | 0.00535 | -0.033 | 39.488
0 | 0.274 | 0.00541 | -0.034 | 50.664
0.5 | 0.337 | 0.0055 | -0.034 | 61.142
1 | 0.398 | 0.0056 | -0.035 | 71.028
1.5 | 0.46 | 0.00574 | -0.036 | 80.014
2 | 0.522 | 0.00593 | -0.036 | 87.975
2.5 | 0.584 | 0.00616 | -0.037 | 94.693
3 | 0.645 | 0.0063 | -0.038 | 102.361
3.5 | 0.707 | 0.00652 | -0.038 | 108.36
4 | 0.768 | 0.00669 | -0.039 | 114.921
4.5 | 0.83 | 0.00687 | -0.04 | 120.691
5 | 0.891 | 0.00716 | -0.04 | 124.358
5.5 | 0.952 | 0.00751 | -0.041 | 126.745
6 | 1.001 | 0.0082 | -0.041 | 122.043
6.5 | 1.055 | 0.00885 | -0.042 | 119.246
7 | 1.11 | 0.00954 | -0.042 | 116.379
7.5 | 1.163 | 0.01024 | -0.043 | 113.57
8 | 1.215 | 0.0109 | -0.043 | 111.471
8.5 | 1.266 | 0.01154 | -0.044 | 109.777
9 | 1.316 | 0.01226 | -0.044 | 107.321
9.5 | 1.361 | 0.01397 | -0.045 | 97.401
10 | 1.407 | 0.0148 | -0.045 | 95.063
10.5 | 1.45 | 0.01564 | -0.046 | 92.763
11 | 1.491 | 0.01661 | -0.046 | 89.77
11.5 | 1.529 | 0.01761 | -0.047 | 86.833
12 | 1.565 | 0.01869 | -0.047 | 83.729
12.5 | 1.597 | 0.01984 | -0.048 | 80.524
13 | 1.625 | 0.0211 | -0.048 | 77.021
13.5 | 1.649 | 0.02239 | -0.049 | 73.655
14 | 1.668 | 0.02379 | -0.049 | 70.122
14.5 | 1.684 | 0.02539 | -0.049 | 66.317
15 | 1.695 | 0.02714 | -0.05 | 62.457
15.5 | 1.703 | 0.02894 | -0.05 | 58.843
16 | 1.706 | 0.0308 | -0.051 | 55.393
16.5 | 1.703 | 0.03289 | -0.051 | 51.793
17 | 1.695 | 0.03512 | -0.052 | 48.259
17.5 | 1.683 | 0.03733 | -0.052 | 45.078
18 | 1.666 | 0.04021 | -0.052 | 41.436
18.5 | 1.646 | 0.04304 | -0.053 | 38.242
19 | 1.622 | 0.04622 | -0.053 | 35.097
19.5 | 1.597 | 0.04913 | -0.053 | 32.5
20 | 1.567 | 0.05286 | -0.054 | 29.641

## 122. Re 14M Mach 0.00 (2)
BIGFOIL.COM POLAR EXPORT
NACA63-419 a=0.2
NACA63-419 a=0.2 |  |  |  | Cl Max: | 1.6787 | at alpha= | 19 | deg
XFOIL ncrit=9 |  |  |  | L/D Max: | 161.349 | at alpha= | 5.5 | deg
Re: | 14000000 |  |  | Cd Min: | 0.06727 | at alpha= | 20 | deg
Mach: | 0 |  |  | Cl=0 at alpha= | -2.2374 | deg
|  |  |  | @ Cl=0.1, Cd= | 0.0048854
|  |  |  | @ Cl=0.4, Cd= | 0.0043042
|  |  |  | @ Cl=0.6, Cd= | 0.0044706
alpha (deg) | Cl | Cd | Cm | Cl/Cd
-20 | -1.5133 | 0.03771 | -0.0571 | -40.1299
-19.5 | -1.5118 | 0.03333 | -0.057 | -45.3585
-19 | -1.4979 | 0.03026 | -0.0565 | -49.501
-18.5 | -1.4844 | 0.02738 | -0.0555 | -54.2148
-18 | -1.4648 | 0.02508 | -0.0544 | -58.4051
-17.5 | -1.4471 | 0.02278 | -0.0528 | -63.525
-17 | -1.4304 | 0.02056 | -0.0507 | -69.572
-16.5 | -1.411 | 0.01869 | -0.0483 | -75.4949
-16 | -1.3876 | 0.01718 | -0.0459 | -80.7683
-15.5 | -1.3601 | 0.01603 | -0.0434 | -84.8472
-15 | -1.3382 | 0.01481 | -0.0398 | -90.3579
-14.5 | -1.316 | 0.01391 | -0.0354 | -94.6082
-14 | -1.2911 | 0.01329 | -0.0308 | -97.1482
-13.5 | -1.2496 | 0.01268 | -0.0289 | -98.5489
-13 | -1.2052 | 0.0121 | -0.0275 | -99.6033
-12.5 | -1.1585 | 0.01153 | -0.0264 | -100.477
-12 | -1.11 | 0.011 | -0.0256 | -100.9091
-11.5 | -1.0596 | 0.0105 | -0.025 | -100.9143
-11 | -1.0143 | 0.00955 | -0.0238 | -106.2094
-10.5 | -0.9608 | 0.00913 | -0.0236 | -105.2355
-10 | -0.9064 | 0.00876 | -0.0236 | -103.4703
-9.5 | -0.8505 | 0.00845 | -0.0238 | -100.6509
-9 | -0.7945 | 0.00814 | -0.0241 | -97.6044
-8.5 | -0.7374 | 0.00787 | -0.0245 | -93.6976
-8 | -0.6803 | 0.0076 | -0.0249 | -89.5132
-7.5 | -0.6223 | 0.00738 | -0.0254 | -84.3225
-7 | -0.5643 | 0.00715 | -0.0259 | -78.9231
-6.5 | -0.5055 | 0.00696 | -0.0266 | -72.6293
-6 | -0.4468 | 0.00677 | -0.0272 | -65.997
-5.5 | -0.3878 | 0.00657 | -0.0279 | -59.0259
-5 | -0.3287 | 0.00639 | -0.0287 | -51.4397
-4.5 | -0.2694 | 0.00621 | -0.0294 | -43.3816
-4 | -0.2102 | 0.00597 | -0.0302 | -35.2094
-3.5 | -0.1509 | 0.00577 | -0.031 | -26.1525
-3 | -0.0911 | 0.00559 | -0.0319 | -16.297
-2.5 | -0.0313 | 0.00542 | -0.0328 | -5.7749
-2 | 0.0283 | 0.00522 | -0.0337 | 5.4215
-1.5 | 0.0878 | 0.00499 | -0.0346 | 17.5952
-1 | 0.1461 | 0.00449 | -0.0356 | 32.539
-0.5 | 0.2064 | 0.00438 | -0.0366 | 47.1233
0 | 0.2671 | 0.00436 | -0.0376 | 61.2615
0.5 | 0.3279 | 0.00434 | -0.0387 | 75.553
1 | 0.3882 | 0.00431 | -0.0398 | 90.0696
1.5 | 0.4488 | 0.00428 | -0.0409 | 104.8598
2 | 0.5093 | 0.00435 | -0.0419 | 117.0805
2.5 | 0.5698 | 0.0044 | -0.043 | 129.5
3 | 0.6297 | 0.00454 | -0.044 | 138.7004
3.5 | 0.689 | 0.00471 | -0.045 | 146.2845
4 | 0.7476 | 0.00495 | -0.0458 | 151.0303
5 | 0.8636 | 0.00546 | -0.0474 | 158.1685
5.5 | 0.9213 | 0.00571 | -0.0482 | 161.3485
6 | 0.9769 | 0.0061 | -0.0486 | 160.1475
6.5 | 1.0288 | 0.00673 | -0.0486 | 152.8678
7.5 | 1.1306 | 0.00789 | -0.0482 | 143.2953
8 | 1.1803 | 0.00842 | -0.0477 | 140.1781
8.5 | 1.2276 | 0.009 | -0.0469 | 136.4
9 | 1.2738 | 0.00952 | -0.0459 | 133.8025
9.5 | 1.3142 | 0.01018 | -0.044 | 129.0963
10 | 1.3384 | 0.01093 | -0.0392 | 122.452
10.5 | 1.3478 | 0.01198 | -0.0325 | 112.5042
11 | 1.3661 | 0.01327 | -0.0281 | 102.9465
11.5 | 1.3916 | 0.01448 | -0.0252 | 96.105
12 | 1.4149 | 0.01594 | -0.0223 | 88.7641
12.5 | 1.4371 | 0.01758 | -0.0196 | 81.7463
13 | 1.4601 | 0.01925 | -0.0172 | 75.8494
13.5 | 1.4796 | 0.02118 | -0.0148 | 69.8584
14 | 1.5335 | 0.0231 | -0.0192 | 66.3853
15.5 | 1.61 | 0.03127 | -0.0195 | 51.487
16 | 1.6269 | 0.03449 | -0.0189 | 47.1702
16.5 | 1.6424 | 0.0378 | -0.0182 | 43.4497
17 | 1.655 | 0.04146 | -0.0176 | 39.918
17.5 | 1.6629 | 0.04549 | -0.0168 | 36.5553
18 | 1.6727 | 0.04946 | -0.0163 | 33.8192
18.5 | 1.6782 | 0.05376 | -0.0157 | 31.2165
19 | 1.6787 | 0.05849 | -0.0149 | 28.7006
19.5 | 1.6511 | 0.0624 | -0.0082 | 26.4599
20 | 1.6566 | 0.06727 | -0.0088 | 24.6261

## 123. Re 14M Mach 0.10 (1)
BIGFOIL.COM POLAR EXPORT
NACA63-419 a=0.2
NACA63-419 a=0.2 |  |  |  | Cl Max: | 1.695 | at alpha= | 16 | deg
JavaFoil+Calcfoil stall+Eppler ext transition |  |  |  | L/D Max: | 132.57 | at alpha= | 5.5 | deg
Re: | 14000000 |  |  | Cd Min: | 0.00534 | at alpha= | -1 | deg
Mach: | 0.1 |  |  | Cl=0 at alpha= | -2.1905 | deg
|  |  |  | @ Cl=0.1, Cd= | 0.0053717
|  |  |  | @ Cl=0.4, Cd= | 0.0056
|  |  |  | @ Cl=0.6, Cd= | 0.0062267
alpha (deg) | Cl | Cd | Cm | Cl/Cd
-19.5 | -0.897 | 0.11385 | -0.008 | -7.879
-19 | -0.937 | 0.09068 | -0.009 | -10.328
-18.5 | -0.971 | 0.0746 | -0.01 | -13.01
-18 | -1 | 0.06276 | -0.011 | -15.93
-17.5 | -1.026 | 0.05326 | -0.011 | -19.257
-17 | -1.044 | 0.04742 | -0.012 | -22.018
-16.5 | -1.064 | 0.04015 | -0.012 | -26.504
-16 | -1.081 | 0.03399 | -0.013 | -31.79
-15.5 | -1.096 | 0.02774 | -0.014 | -39.519
-15 | -1.098 | 0.02555 | -0.014 | -42.996
-14.5 | -1.101 | 0.02213 | -0.015 | -49.751
-14 | -1.098 | 0.01975 | -0.016 | -55.588
-13.5 | -1.089 | 0.01779 | -0.016 | -61.202
-13 | -1.076 | 0.01614 | -0.017 | -66.64
-12.5 | -1.057 | 0.01475 | -0.018 | -71.714
-12 | -1.035 | 0.0135 | -0.018 | -76.648
-11.5 | -1.007 | 0.01267 | -0.019 | -79.468
-11 | -0.976 | 0.0117 | -0.02 | -83.429
-10.5 | -0.94 | 0.01101 | -0.02 | -85.39
-10 | -0.901 | 0.00969 | -0.021 | -92.986
-9.5 | -0.865 | 0.00937 | -0.022 | -92.26
-9 | -0.815 | 0.00904 | -0.022 | -90.184
-8.5 | -0.763 | 0.00858 | -0.023 | -88.945
-8 | -0.707 | 0.00779 | -0.024 | -90.812
-7.5 | -0.65 | 0.00752 | -0.024 | -86.485
-7 | -0.592 | 0.00728 | -0.025 | -81.269
-6.5 | -0.532 | 0.00707 | -0.026 | -75.314
-6 | -0.472 | 0.00737 | -0.026 | -64.112
-5.5 | -0.412 | 0.0072 | -0.027 | -57.157
-5 | -0.35 | 0.00702 | -0.027 | -49.891
-4.5 | -0.289 | 0.00691 | -0.028 | -41.753
-4 | -0.227 | 0.00657 | -0.029 | -34.508
-3.5 | -0.164 | 0.00648 | -0.029 | -25.362
-3 | -0.102 | 0.00632 | -0.03 | -16.119
-2.5 | -0.039 | 0.00619 | -0.031 | -6.324
-2 | 0.024 | 0.00598 | -0.031 | 3.96
-1.5 | 0.087 | 0.00538 | -0.032 | 16.097
-1 | 0.15 | 0.00534 | -0.033 | 27.987
-0.5 | 0.212 | 0.00538 | -0.033 | 39.478
0 | 0.275 | 0.00538 | -0.034 | 51.139
0.5 | 0.338 | 0.00549 | -0.035 | 61.602
1 | 0.4 | 0.0056 | -0.035 | 71.35
1.5 | 0.462 | 0.00575 | -0.036 | 80.379
2 | 0.524 | 0.00593 | -0.037 | 88.402
2.5 | 0.586 | 0.00618 | -0.037 | 94.904
3 | 0.649 | 0.00639 | -0.038 | 101.452
3.5 | 0.71 | 0.00653 | -0.039 | 108.81
4 | 0.772 | 0.00671 | -0.039 | 115.142
4.5 | 0.834 | 0.00695 | -0.04 | 119.984
5 | 0.895 | 0.00727 | -0.041 | 123.176
5.5 | 0.951 | 0.00717 | -0.041 | 132.57
6 | 1.005 | 0.00827 | -0.041 | 121.453
6.5 | 1.06 | 0.00894 | -0.042 | 118.62
7 | 1.115 | 0.00966 | -0.042 | 115.356
7.5 | 1.168 | 0.01037 | -0.043 | 112.631
8 | 1.22 | 0.01102 | -0.043 | 110.739
8.5 | 1.271 | 0.01167 | -0.044 | 108.973
9 | 1.321 | 0.01244 | -0.044 | 106.191
9.5 | 1.366 | 0.01415 | -0.045 | 96.48
10 | 1.412 | 0.01501 | -0.045 | 94.032
10.5 | 1.455 | 0.01591 | -0.046 | 91.452
11 | 1.495 | 0.01686 | -0.046 | 88.652
11.5 | 1.533 | 0.01791 | -0.047 | 85.6
12 | 1.568 | 0.01906 | -0.047 | 82.261
12.5 | 1.599 | 0.02026 | -0.048 | 78.934
13 | 1.626 | 0.0214 | -0.048 | 75.989
13.5 | 1.648 | 0.02281 | -0.049 | 72.259
14 | 1.666 | 0.02434 | -0.049 | 68.454
14.5 | 1.68 | 0.02591 | -0.05 | 64.824
15 | 1.689 | 0.02773 | -0.05 | 60.897
15.5 | 1.694 | 0.02959 | -0.051 | 57.237
16 | 1.695 | 0.03153 | -0.051 | 53.736
16.5 | 1.688 | 0.03372 | -0.051 | 50.064
17 | 1.676 | 0.03606 | -0.052 | 46.482
17.5 | 1.66 | 0.03865 | -0.052 | 42.934
18 | 1.639 | 0.04136 | -0.052 | 39.634
18.5 | 1.615 | 0.04438 | -0.053 | 36.376
19 | 1.586 | 0.0477 | -0.053 | 33.252
19.5 | 1.555 | 0.05129 | -0.053 | 30.311
20 | 1.521 | 0.05487 | -0.054 | 27.716

## 124. Re 14M Mach 0.10 (2)
BIGFOIL.COM POLAR EXPORT
NACA63-419 a=0.2
NACA63-419 a=0.2 |  |  |  | Cl Max: | 1.6678 | at alpha= | 18.5 | deg
XFOIL ncrit=9 |  |  |  | L/D Max: | 161.638 | at alpha= | 5.5 | deg
Re: | 14000000 |  |  | Cd Min: | 0.07049 | at alpha= | 20 | deg
Mach: | 0.1 |  |  | Cl=0 at alpha= | -2.2388 | deg
|  |  |  | @ Cl=0.1, Cd= | 0.004892
|  |  |  | @ Cl=0.4, Cd= | 0.004314
|  |  |  | @ Cl=0.6, Cd= | 0.0044707
alpha (deg) | Cl | Cd | Cm | Cl/Cd
-20 | -1.5019 | 0.0407 | -0.059 | -36.9017
-19.5 | -1.5015 | 0.03593 | -0.0593 | -41.7896
-19 | -1.4892 | 0.03249 | -0.059 | -45.8356
-18.5 | -1.4773 | 0.02926 | -0.0583 | -50.4887
-18 | -1.4594 | 0.02668 | -0.0572 | -54.7001
-17.5 | -1.443 | 0.02414 | -0.0557 | -59.7763
-17 | -1.4265 | 0.02175 | -0.0537 | -65.5862
-16.5 | -1.408 | 0.01968 | -0.0515 | -71.5447
-16 | -1.3855 | 0.01798 | -0.049 | -77.0578
-15.5 | -1.3576 | 0.01671 | -0.0466 | -81.2448
-15 | -1.3364 | 0.01531 | -0.0431 | -87.2894
-14.5 | -1.3119 | 0.01429 | -0.0393 | -91.8055
-14 | -1.2926 | 0.01351 | -0.0338 | -95.6773
-13.5 | -1.2556 | 0.01289 | -0.031 | -97.4088
-13 | -1.2116 | 0.01231 | -0.0294 | -98.424
-12.5 | -1.1652 | 0.01172 | -0.028 | -99.4198
-12 | -1.1167 | 0.01117 | -0.027 | -99.9731
-11.5 | -1.0665 | 0.01064 | -0.0262 | -100.235
-11 | -1.021 | 0.00969 | -0.0248 | -105.3664
-10.5 | -0.9679 | 0.00921 | -0.0245 | -105.0923
-10 | -0.9128 | 0.00884 | -0.0244 | -103.2579
-9.5 | -0.8567 | 0.00851 | -0.0245 | -100.6698
-9 | -0.8001 | 0.0082 | -0.0247 | -97.5732
-8.5 | -0.7427 | 0.00792 | -0.025 | -93.7753
-8 | -0.6851 | 0.00764 | -0.0253 | -89.6728
-7.5 | -0.6266 | 0.00741 | -0.0258 | -84.5614
-7 | -0.5681 | 0.00718 | -0.0263 | -79.1226
-6.5 | -0.5089 | 0.00699 | -0.0269 | -72.804
-6 | -0.4498 | 0.00679 | -0.0275 | -66.2445
-5.5 | -0.3903 | 0.00659 | -0.0282 | -59.2261
-5 | -0.3307 | 0.00641 | -0.0289 | -51.5913
-4.5 | -0.271 | 0.00623 | -0.0297 | -43.4992
-4 | -0.2114 | 0.00599 | -0.0305 | -35.2922
-3.5 | -0.1517 | 0.00579 | -0.0313 | -26.2003
-3 | -0.0915 | 0.0056 | -0.0321 | -16.3393
-2.5 | -0.0314 | 0.00543 | -0.033 | -5.7827
-2 | 0.0287 | 0.00523 | -0.0339 | 5.4876
-1.5 | 0.0885 | 0.00499 | -0.0349 | 17.7355
-1 | 0.1472 | 0.00449 | -0.0358 | 32.784
-0.5 | 0.2079 | 0.00438 | -0.0368 | 47.4658
0 | 0.269 | 0.00437 | -0.0379 | 61.5561
0.5 | 0.3302 | 0.00435 | -0.039 | 75.908
1 | 0.3909 | 0.00432 | -0.04 | 90.4861
1.5 | 0.452 | 0.00428 | -0.0411 | 105.6075
2 | 0.5129 | 0.00436 | -0.0422 | 117.6376
2.5 | 0.5738 | 0.00441 | -0.0433 | 130.1134
3 | 0.6342 | 0.00455 | -0.0443 | 139.3846
3.5 | 0.6939 | 0.00472 | -0.0452 | 147.0127
4 | 0.7529 | 0.00496 | -0.0461 | 151.7944
4.5 | 0.8119 | 0.00518 | -0.0469 | 156.7375
5 | 0.8697 | 0.00548 | -0.0476 | 158.7044
5.5 | 0.9278 | 0.00574 | -0.0483 | 161.6376
6 | 0.9838 | 0.00612 | -0.0488 | 160.7516
6.5 | 1.036 | 0.00676 | -0.0487 | 153.2544
7 | 1.0859 | 0.00747 | -0.0483 | 145.3681
7.5 | 1.1379 | 0.00794 | -0.0481 | 143.3123
8 | 1.1874 | 0.0085 | -0.0475 | 139.6941
8.5 | 1.2346 | 0.00908 | -0.0466 | 135.9692
9 | 1.2803 | 0.00962 | -0.0454 | 133.0873
9.5 | 1.3192 | 0.01031 | -0.0431 | 127.9534
10 | 1.3332 | 0.01113 | -0.0364 | 119.7844
10.5 | 1.3463 | 0.01232 | -0.0306 | 109.2776
11 | 1.3652 | 0.0137 | -0.0265 | 99.6496
11.5 | 1.3905 | 0.01502 | -0.0235 | 92.5766
12 | 1.4134 | 0.01658 | -0.0207 | 85.2473
12.5 | 1.4361 | 0.01827 | -0.018 | 78.6043
13 | 1.4581 | 0.02009 | -0.0156 | 72.5784
13.5 | 1.4765 | 0.02217 | -0.0132 | 66.599
14 | 1.5118 | 0.02414 | -0.014 | 62.6263
14.5 | 1.5504 | 0.02685 | -0.0164 | 57.743
15 | 1.5903 | 0.02972 | -0.0192 | 53.5094
15.5 | 1.6083 | 0.03282 | -0.0184 | 49.0037
16 | 1.6254 | 0.03604 | -0.0177 | 45.0999
16.5 | 1.6396 | 0.03956 | -0.017 | 41.4459
17 | 1.6498 | 0.04349 | -0.0163 | 37.9352
17.5 | 1.6565 | 0.04777 | -0.0156 | 34.6766
18 | 1.6645 | 0.05191 | -0.015 | 32.0651
18.5 | 1.6678 | 0.0565 | -0.0143 | 29.5186
19 | 1.6648 | 0.06137 | -0.0131 | 27.1273
19.5 | 1.6413 | 0.06546 | -0.0074 | 25.0733
20 | 1.6473 | 0.07049 | -0.0081 | 23.3693

## 125. Re 14M Mach 0.25 (1)
BIGFOIL.COM POLAR EXPORT
NACA63-419 a=0.2
NACA63-419 a=0.2 |  |  |  | Cl Max: | 1.64 | at alpha= | 14 | deg
JavaFoil+Calcfoil stall+Eppler ext transition |  |  |  | L/D Max: | 132.509 | at alpha= | 5 | deg
Re: | 14000000 |  |  | Cd Min: | 0.00539 | at alpha= | -1 | deg
Mach: | 0.25 |  |  | Cl=0 at alpha= | -2.1875 | deg
|  |  |  | @ Cl=0.1, Cd= | 0.0054149
|  |  |  | @ Cl=0.4, Cd= | 0.0056406
|  |  |  | @ Cl=0.6, Cd= | 0.0063224
alpha (deg) | Cl | Cd | Cm | Cl/Cd
-18 | -0.638 | 0.12198 | -0.008 | -5.226
-17.5 | -0.689 | 0.11133 | -0.009 | -6.191
-17 | -0.739 | 0.09941 | -0.01 | -7.437
-16.5 | -0.794 | 0.08166 | -0.011 | -9.722
-16 | -0.855 | 0.06006 | -0.012 | -14.234
-15.5 | -0.896 | 0.05154 | -0.013 | -17.378
-15 | -0.938 | 0.04053 | -0.014 | -23.138
-14.5 | -0.978 | 0.03013 | -0.015 | -32.458
-14 | -0.998 | 0.02637 | -0.016 | -37.835
-13.5 | -1.013 | 0.02255 | -0.017 | -44.911
-13 | -1.019 | 0.01966 | -0.017 | -51.82
-12.5 | -1.017 | 0.01747 | -0.018 | -58.206
-12 | -1.007 | 0.01593 | -0.019 | -63.222
-11.5 | -0.992 | 0.0142 | -0.019 | -69.843
-11 | -0.969 | 0.01304 | -0.02 | -74.283
-10.5 | -0.94 | 0.01207 | -0.021 | -77.864
-10 | -0.906 | 0.01118 | -0.021 | -81.021
-9.5 | -0.866 | 0.01044 | -0.022 | -82.972
-9 | -0.824 | 0.00963 | -0.023 | -85.58
-8.5 | -0.779 | 0.009 | -0.024 | -86.542
-8 | -0.723 | 0.0081 | -0.024 | -89.315
-7.5 | -0.666 | 0.00773 | -0.025 | -86.119
-7 | -0.606 | 0.00746 | -0.026 | -81.233
-6.5 | -0.546 | 0.00727 | -0.026 | -75.089
-6 | -0.484 | 0.0075 | -0.027 | -64.628
-5.5 | -0.422 | 0.00734 | -0.028 | -57.573
-5 | -0.36 | 0.00715 | -0.028 | -50.28
-4.5 | -0.296 | 0.00699 | -0.029 | -42.375
-4 | -0.233 | 0.00668 | -0.03 | -34.833
-3.5 | -0.169 | 0.00653 | -0.03 | -25.865
-3 | -0.105 | 0.00645 | -0.031 | -16.222
-2.5 | -0.04 | 0.00622 | -0.032 | -6.46
-2 | 0.024 | 0.00605 | -0.032 | 4.026
-1.5 | 0.089 | 0.00542 | -0.033 | 16.415
-1 | 0.154 | 0.00539 | -0.034 | 28.527
-0.5 | 0.218 | 0.00542 | -0.034 | 40.299
0 | 0.283 | 0.00546 | -0.035 | 51.84
0.5 | 0.348 | 0.00554 | -0.036 | 62.771
1 | 0.41 | 0.00566 | -0.036 | 72.566
1.5 | 0.475 | 0.0058 | -0.037 | 81.749
2 | 0.539 | 0.00609 | -0.038 | 88.47
2.5 | 0.602 | 0.00633 | -0.038 | 95.13
3 | 0.666 | 0.00652 | -0.039 | 102.242
3.5 | 0.73 | 0.00672 | -0.04 | 108.553
4 | 0.793 | 0.00691 | -0.04 | 114.695
4.5 | 0.856 | 0.00719 | -0.041 | 119.108
5 | 0.912 | 0.00688 | -0.041 | 132.509
5.5 | 0.971 | 0.00792 | -0.042 | 122.589
6 | 1.027 | 0.00871 | -0.042 | 117.923
6.5 | 1.084 | 0.00945 | -0.043 | 114.668
7 | 1.139 | 0.0103 | -0.043 | 110.6
7.5 | 1.193 | 0.01105 | -0.044 | 107.966
8 | 1.246 | 0.0118 | -0.044 | 105.663
8.5 | 1.298 | 0.01251 | -0.045 | 103.757
9 | 1.347 | 0.01343 | -0.045 | 100.299
9.5 | 1.391 | 0.01531 | -0.046 | 90.838
10 | 1.436 | 0.01629 | -0.046 | 88.172
10.5 | 1.478 | 0.01731 | -0.047 | 85.359
11 | 1.515 | 0.01841 | -0.047 | 82.297
11.5 | 1.549 | 0.01964 | -0.048 | 78.878
12 | 1.579 | 0.02094 | -0.048 | 75.413
12.5 | 1.604 | 0.02235 | -0.049 | 71.786
13 | 1.623 | 0.0239 | -0.049 | 67.903
13.5 | 1.635 | 0.0255 | -0.05 | 64.113
14 | 1.64 | 0.02738 | -0.05 | 59.885
14.5 | 1.638 | 0.02947 | -0.051 | 55.593
15 | 1.63 | 0.03179 | -0.051 | 51.267
15.5 | 1.614 | 0.03409 | -0.052 | 47.354
16 | 1.592 | 0.03675 | -0.052 | 43.33
16.5 | 1.559 | 0.03958 | -0.052 | 39.378
17 | 1.515 | 0.04315 | -0.053 | 35.111
17.5 | 1.465 | 0.04642 | -0.053 | 31.562
18 | 1.407 | 0.05055 | -0.053 | 27.841
18.5 | 1.343 | 0.05523 | -0.053 | 24.307
19 | 1.272 | 0.06057 | -0.054 | 20.994

## 126. Re 14M Mach 0.25 (2)
BIGFOIL.COM POLAR EXPORT
NACA63-419 a=0.2
NACA63-419 a=0.2 |  |  |  | Cl Max: | 1.6133 | at alpha= | 17.5 | deg
XFOIL ncrit=9 |  |  |  | L/D Max: | 164.488 | at alpha= | 5.5 | deg
Re: | 14000000 |  |  | Cd Min: | 0.0881 | at alpha= | 20 | deg
Mach: | 0.25 |  |  | Cl=0 at alpha= | -2.248 | deg
|  |  |  | @ Cl=0.1, Cd= | 0.0049576
|  |  |  | @ Cl=0.4, Cd= | 0.004353
|  |  |  | @ Cl=0.6, Cd= | 0.0044677
alpha (deg) | Cl | Cd | Cm | Cl/Cd
-20 | -1.4093 | 0.0622 | -0.0627 | -22.6576
-19.5 | -1.4265 | 0.0539 | -0.0662 | -26.4657
-19 | -1.4293 | 0.04759 | -0.0681 | -30.0336
-18.5 | -1.4286 | 0.04201 | -0.0692 | -34.0062
-18 | -1.4209 | 0.0374 | -0.0694 | -37.992
-17.5 | -1.4112 | 0.03329 | -0.069 | -42.3911
-17 | -1.4034 | 0.02939 | -0.0679 | -47.7509
-16.5 | -1.3913 | 0.02606 | -0.0662 | -53.3883
-16 | -1.3739 | 0.02331 | -0.0642 | -58.9404
-15.5 | -1.3491 | 0.02116 | -0.0619 | -63.7571
-15 | -1.3295 | 0.01892 | -0.059 | -70.2696
-14.5 | -1.3035 | 0.01719 | -0.0559 | -75.829
-14 | -1.2782 | 0.01564 | -0.0524 | -81.7263
-13.5 | -1.2514 | 0.0144 | -0.0483 | -86.9028
-13 | -1.2277 | 0.0134 | -0.0431 | -91.6194
-12.5 | -1.1978 | 0.01272 | -0.038 | -94.1667
-12 | -1.1516 | 0.01207 | -0.0356 | -95.4101
-11.5 | -1.102 | 0.01146 | -0.0336 | -96.1606
-11 | -1.0505 | 0.01084 | -0.032 | -96.9096
-10.5 | -0.9973 | 0.01026 | -0.0307 | -97.2027
-10 | -0.9484 | 0.00929 | -0.029 | -102.0883
-9.5 | -0.8904 | 0.00888 | -0.0285 | -100.2703
-9 | -0.8313 | 0.00852 | -0.0282 | -97.5704
-8.5 | -0.7717 | 0.00819 | -0.028 | -94.2247
-8 | -0.7112 | 0.00789 | -0.0281 | -90.1394
-7.5 | -0.6506 | 0.0076 | -0.0282 | -85.6053
-7 | -0.5892 | 0.00737 | -0.0285 | -79.9457
-6.5 | -0.5278 | 0.00712 | -0.0288 | -74.1292
-6 | -0.466 | 0.00693 | -0.0293 | -67.2439
-5.5 | -0.404 | 0.00671 | -0.0298 | -60.2086
-5 | -0.342 | 0.00653 | -0.0304 | -52.3737
-4.5 | -0.28 | 0.00632 | -0.0311 | -44.3038
-4 | -0.2182 | 0.00608 | -0.0318 | -35.8882
-3.5 | -0.1562 | 0.00587 | -0.0325 | -26.6099
-3 | -0.0938 | 0.00565 | -0.0334 | -16.6018
-2.5 | -0.0315 | 0.00549 | -0.0342 | -5.7377
-2 | 0.031 | 0.00528 | -0.0352 | 5.8712
-1.5 | 0.0927 | 0.00502 | -0.0361 | 18.4661
-1 | 0.1535 | 0.0045 | -0.037 | 34.1111
-0.5 | 0.2164 | 0.00442 | -0.038 | 48.9593
0 | 0.2799 | 0.00439 | -0.0391 | 63.7585
0.5 | 0.3431 | 0.00438 | -0.0402 | 78.3333
1 | 0.4063 | 0.00435 | -0.0413 | 93.4023
1.5 | 0.4697 | 0.00434 | -0.0425 | 108.2258
2 | 0.5329 | 0.00441 | -0.0435 | 120.839
2.5 | 0.5963 | 0.00446 | -0.0446 | 133.6996
3 | 0.6591 | 0.00459 | -0.0457 | 143.5948
3.5 | 0.7213 | 0.00476 | -0.0466 | 151.5336
4 | 0.7825 | 0.00503 | -0.0474 | 155.5666
4.5 | 0.8436 | 0.00526 | -0.0482 | 160.3802
5 | 0.9037 | 0.00558 | -0.0488 | 161.9534
5.5 | 0.9639 | 0.00586 | -0.0493 | 164.4881
6 | 1.0225 | 0.00623 | -0.0496 | 164.1252
6.5 | 1.0771 | 0.00683 | -0.0494 | 157.7013
7 | 1.1251 | 0.00772 | -0.0481 | 145.7383
7.5 | 1.1769 | 0.00828 | -0.0473 | 142.1377
8 | 1.2253 | 0.0089 | -0.046 | 137.6742
8.5 | 1.2695 | 0.00956 | -0.0439 | 132.7929
9 | 1.3061 | 0.01025 | -0.0405 | 127.4244
9.5 | 1.3144 | 0.01122 | -0.0327 | 117.148
10 | 1.3295 | 0.0127 | -0.0272 | 104.685
10.5 | 1.3432 | 0.01459 | -0.0224 | 92.0631
11 | 1.3612 | 0.01653 | -0.0186 | 82.3472
11.5 | 1.3828 | 0.01848 | -0.0156 | 74.8268
12 | 1.4044 | 0.02056 | -0.0128 | 68.3074
12.5 | 1.4243 | 0.02286 | -0.0102 | 62.3053
13 | 1.443 | 0.02531 | -0.0078 | 57.013
13.5 | 1.4624 | 0.02784 | -0.0056 | 52.5287
14 | 1.503 | 0.03078 | -0.0082 | 48.8304
14.5 | 1.5372 | 0.03434 | -0.0103 | 44.7641
15 | 1.5744 | 0.03837 | -0.0137 | 41.0321
15.5 | 1.5865 | 0.04237 | -0.0127 | 37.4439
16 | 1.5988 | 0.04635 | -0.0117 | 34.4941
16.5 | 1.6044 | 0.05098 | -0.0107 | 31.4712
17 | 1.6101 | 0.05553 | -0.0097 | 28.9951
17.5 | 1.6133 | 0.06021 | -0.0085 | 26.7946
18 | 1.5894 | 0.06415 | -0.002 | 24.7763
18.5 | 1.5911 | 0.06983 | -0.0024 | 22.7853
19 | 1.5957 | 0.07548 | -0.0034 | 21.1407
19.5 | 1.5996 | 0.0815 | -0.0048 | 19.627
20 | 1.6 | 0.0881 | -0.0067 | 18.1612

## 127. Re 14M Mach 0.50 (1)
BIGFOIL.COM POLAR EXPORT
NACA63-419 a=0.2
NACA63-419 a=0.2 |  |  |  | Cl Max: | 1.493 | at alpha= | 10 | deg
JavaFoil+Calcfoil stall+Eppler ext transition |  |  |  | L/D Max: | 108.862 | at alpha= | 5 | deg
Re: | 14000000 |  |  | Cd Min: | 0.00564 | at alpha= | -1 | deg
Mach: | 0.5 |  |  | Cl=0 at alpha= | -2.1875 | deg
|  |  |  | @ Cl=0.1, Cd= | 0.00605
|  |  |  | @ Cl=0.4, Cd= | 0.0059575
|  |  |  | @ Cl=0.6, Cd= | 0.0067244
alpha (deg) | Cl | Cd | Cm | Cl/Cd
-20 | -1.026 | 0.18147 | -0.008 | -5.651
-19.5 | -0.996 | 0.17845 | -0.008 | -5.583
-19 | -0.967 | 0.17397 | -0.008 | -5.56
-18.5 | -0.942 | 0.15707 | -0.008 | -5.995
-18 | -0.912 | 0.15066 | -0.009 | -6.051
-17.5 | -0.883 | 0.1456 | -0.009 | -6.063
-17 | -0.853 | 0.13973 | -0.009 | -6.103
-16.5 | -0.835 | 0.11254 | -0.01 | -7.416
-16 | -0.809 | 0.10371 | -0.011 | -7.796
-15.5 | -0.776 | 0.10137 | -0.011 | -7.656
-15 | -0.743 | 0.09966 | -0.011 | -7.455
-14.5 | -0.714 | 0.10182 | -0.011 | -7.009
-14 | -0.689 | 0.09066 | -0.012 | -7.602
-13.5 | -0.661 | 0.08459 | -0.013 | -7.813
-13 | -0.682 | 0.04474 | -0.017 | -15.246
-12.5 | -0.682 | 0.02672 | -0.019 | -25.518
-12 | -0.566 | 0.08236 | -0.012 | -6.876
-11.5 | -0.546 | 0.06846 | -0.014 | -7.972
-11 | -0.507 | 0.08141 | -0.012 | -6.225
-10.5 | -0.477 | 0.0743 | -0.011 | -6.424
-10 | -0.462 | 0.05649 | -0.017 | -8.178
-9.5 | -0.748 | 0.01838 | -0.024 | -40.672
-9 | -0.8 | 0.01489 | -0.025 | -53.697
-8.5 | -0.793 | 0.01289 | -0.026 | -61.507
-8 | -0.756 | 0.0116 | -0.027 | -65.128
-7.5 | -0.709 | 0.01055 | -0.027 | -67.168
-7 | -0.658 | 0.00888 | -0.028 | -74.077
-6.5 | -0.601 | 0.00825 | -0.029 | -72.787
-6 | -0.535 | 0.00783 | -0.03 | -68.385
-5.5 | -0.468 | 0.00808 | -0.031 | -57.952
-5 | -0.4 | 0.00784 | -0.032 | -50.996
-4.5 | -0.33 | 0.00758 | -0.032 | -43.51
-4 | -0.259 | 0.0074 | -0.033 | -35.05
-3.5 | -0.188 | 0.00693 | -0.034 | -27.184
-3 | -0.117 | 0.00681 | -0.035 | -17.149
-2.5 | -0.045 | 0.00667 | -0.035 | -6.737
-2 | 0.027 | 0.00645 | -0.036 | 4.224
-1.5 | 0.1 | 0.00605 | -0.037 | 16.44
-1 | 0.172 | 0.00564 | -0.038 | 30.452
-0.5 | 0.244 | 0.00572 | -0.038 | 42.702
0 | 0.316 | 0.00577 | -0.039 | 54.844
0.5 | 0.389 | 0.00594 | -0.04 | 65.371
1 | 0.458 | 0.00605 | -0.041 | 75.72
1.5 | 0.53 | 0.00633 | -0.041 | 83.69
2 | 0.601 | 0.00673 | -0.042 | 89.275
2.5 | 0.665 | 0.00636 | -0.042 | 104.626
3 | 0.733 | 0.00754 | -0.043 | 97.17
3.5 | 0.8 | 0.00788 | -0.044 | 101.546
4 | 0.867 | 0.00821 | -0.044 | 105.597
4.5 | 0.933 | 0.00864 | -0.045 | 108.027
5 | 0.999 | 0.00917 | -0.045 | 108.862
5.5 | 1.063 | 0.00982 | -0.046 | 108.238
6 | 1.124 | 0.01116 | -0.047 | 100.773
6.5 | 1.185 | 0.01233 | -0.047 | 96.074
7 | 1.244 | 0.01367 | -0.048 | 91.013
7.5 | 1.3 | 0.01483 | -0.048 | 87.644
8 | 1.353 | 0.016 | -0.049 | 84.512
8.5 | 1.396 | 0.01884 | -0.049 | 74.109
9 | 1.437 | 0.02037 | -0.05 | 70.577
9.5 | 1.47 | 0.02216 | -0.05 | 66.36
10 | 1.493 | 0.0241 | -0.051 | 61.939
10.5 | 1.492 | 0.02645 | -0.051 | 56.422
11 | 1.457 | 0.02917 | -0.052 | 49.944
11.5 | 1.338 | 0.03306 | -0.052 | 40.484
12 | 0.922 | 0.04131 | -0.052 | 22.325
12.5 | 0.953 | 0.04279 | -0.053 | 22.265
13 | 0.985 | 0.04282 | -0.053 | 23.002
13.5 | 1.01 | 0.04879 | -0.053 | 20.703
14 | 1.04 | 0.0502 | -0.054 | 20.709
14.5 | 1.065 | 0.0561 | -0.054 | 18.982
15 | 1.095 | 0.05724 | -0.055 | 19.127

## 128. Re 14M Mach 0.50 (2)
BIGFOIL.COM POLAR EXPORT
NACA63-419 a=0.2
NACA63-419 a=0.2 |  |  |  | Cl Max: | 1.4675 | at alpha= | 17 | deg
XFOIL ncrit=9 |  |  |  | L/D Max: | 174.507 | at alpha= | 4.5 | deg
Re: | 14000000 |  |  | Cd Min: | 0.16665 | at alpha= | 20 | deg
Mach: | 0.5 |  |  | Cl=0 at alpha= | -2.2882 | deg
|  |  |  | @ Cl=0.1, Cd= | 0.005254
|  |  |  | @ Cl=0.4, Cd= | 0.0045319
|  |  |  | @ Cl=0.6, Cd= | 0.0046523
alpha (deg) | Cl | Cd | Cm | Cl/Cd
-10.5 | -1.0926 | 0.01312 | -0.0704 | -83.2774
-10 | -1.0494 | 0.01197 | -0.064 | -87.6692
-9.5 | -1.0137 | 0.01118 | -0.056 | -90.6708
-9 | -0.9555 | 0.01044 | -0.0511 | -91.523
-8.5 | -0.8962 | 0.0096 | -0.0469 | -93.3542
-8 | -0.8271 | 0.00909 | -0.0442 | -90.9901
-7.5 | -0.7562 | 0.00862 | -0.0421 | -87.7262
-7 | -0.684 | 0.00825 | -0.0406 | -82.9091
-6.5 | -0.6117 | 0.00788 | -0.0394 | -77.6269
-6 | -0.5388 | 0.00756 | -0.0387 | -71.2698
-5.5 | -0.4657 | 0.00729 | -0.0382 | -63.882
-5 | -0.3926 | 0.00702 | -0.0381 | -55.9259
-4.5 | -0.3196 | 0.00681 | -0.0381 | -46.931
-4 | -0.2468 | 0.00656 | -0.0384 | -37.622
-3.5 | -0.1755 | 0.00622 | -0.0387 | -28.2154
-3 | -0.1031 | 0.00599 | -0.0392 | -17.212
-2.5 | -0.0305 | 0.00577 | -0.0399 | -5.286
-2 | 0.0415 | 0.00554 | -0.0408 | 7.491
-1.5 | 0.1131 | 0.00519 | -0.0416 | 21.7919
-1 | 0.1828 | 0.00464 | -0.0425 | 39.3966
-0.5 | 0.2562 | 0.00456 | -0.0437 | 56.1842
0 | 0.3299 | 0.00457 | -0.0449 | 72.1882
0.5 | 0.4035 | 0.00453 | -0.0461 | 89.0728
1 | 0.4774 | 0.00455 | -0.0473 | 104.9231
1.5 | 0.5514 | 0.0046 | -0.0484 | 119.8696
2 | 0.6257 | 0.00468 | -0.0496 | 133.6966
2.5 | 0.6999 | 0.00479 | -0.0506 | 146.1169
3 | 0.7739 | 0.00492 | -0.0516 | 157.2967
3.5 | 0.8483 | 0.00505 | -0.0525 | 167.9802
4 | 0.9208 | 0.00529 | -0.053 | 174.0643
4.5 | 0.9912 | 0.00568 | -0.0531 | 174.507
5 | 1.059 | 0.00614 | -0.0526 | 172.4756
5.5 | 1.1279 | 0.00654 | -0.0521 | 172.4618
6 | 1.1941 | 0.00699 | -0.051 | 170.8298
6.5 | 1.2543 | 0.00759 | -0.0489 | 165.2569
7 | 1.2898 | 0.00869 | -0.0432 | 148.4235
7.5 | 1.2737 | 0.01058 | -0.0308 | 120.3875
8 | 1.2815 | 0.01297 | -0.0238 | 98.8049
8.5 | 1.2957 | 0.01554 | -0.0182 | 83.3784
9 | 1.3077 | 0.01842 | -0.013 | 70.9935
9.5 | 1.3176 | 0.02164 | -0.0082 | 60.8872
10 | 1.3266 | 0.02517 | -0.004 | 52.7056
10.5 | 1.3244 | 0.02968 | 0 | 44.6226
11 | 1.3179 | 0.03483 | 0.0032 | 37.8381
11.5 | 1.3296 | 0.03915 | 0.0055 | 33.9617
12 | 1.3429 | 0.04364 | 0.0072 | 30.7722
12.5 | 1.3575 | 0.04824 | 0.0085 | 28.1405
13 | 1.3731 | 0.05297 | 0.0096 | 25.9222
13.5 | 1.3896 | 0.05783 | 0.0103 | 24.0291
14 | 1.4046 | 0.06287 | 0.0109 | 22.3413
14.5 | 1.4237 | 0.06868 | 0.0095 | 20.7295
15 | 1.4352 | 0.07444 | 0.0095 | 19.28
15.5 | 1.4448 | 0.08071 | 0.0089 | 17.9011
16 | 1.4547 | 0.08733 | 0.0078 | 16.6575
16.5 | 1.4628 | 0.09438 | 0.0061 | 15.499
17 | 1.4675 | 0.1021 | 0.0037 | 14.3732
17.5 | 1.467 | 0.1106 | 0.0006 | 13.264
18 | 1.4573 | 0.12048 | -0.004 | 12.0958
18.5 | 1.4425 | 0.13116 | -0.0095 | 10.998
19 | 1.423 | 0.14271 | -0.0162 | 9.9713
19.5 | 1.4036 | 0.15444 | -0.0235 | 9.0883
20 | 1.3828 | 0.16665 | -0.0317 | 8.2976

## 129. Re 16M Mach 0.00 (1)
BIGFOIL.COM POLAR EXPORT
NACA63-419 a=0.2
NACA63-419 a=0.2 |  |  |  | Cl Max: | 1.708 | at alpha= | 16 | deg
JavaFoil+Calcfoil stall+Eppler ext transition |  |  |  | L/D Max: | 129.406 | at alpha= | 5.5 | deg
Re: | 16000000 |  |  | Cd Min: | 0.00535 | at alpha= | -0.5 | deg
Mach: | 0 |  |  | Cl=0 at alpha= | -2.1905 | deg
|  |  |  | @ Cl=0.1, Cd= | 0.0057333
|  |  |  | @ Cl=0.4, Cd= | 0.0056177
|  |  |  | @ Cl=0.6, Cd= | 0.0061772
alpha (deg) | Cl | Cd | Cm | Cl/Cd
-20 | -0.933 | 0.10861 | -0.008 | -8.595
-19.5 | -0.964 | 0.09209 | -0.009 | -10.47
-19 | -1.001 | 0.07198 | -0.01 | -13.91
-18.5 | -1.026 | 0.06177 | -0.01 | -16.616
-18 | -1.049 | 0.05316 | -0.011 | -19.735
-17.5 | -1.07 | 0.04572 | -0.011 | -23.396
-17 | -1.084 | 0.04079 | -0.012 | -26.576
-16.5 | -1.099 | 0.03514 | -0.013 | -31.266
-16 | -1.11 | 0.03033 | -0.013 | -36.596
-15.5 | -1.116 | 0.02659 | -0.014 | -41.977
-15 | -1.119 | 0.02337 | -0.014 | -47.881
-14.5 | -1.118 | 0.02034 | -0.015 | -54.987
-14 | -1.111 | 0.01839 | -0.016 | -60.405
-13.5 | -1.1 | 0.01665 | -0.016 | -66.033
-13 | -1.084 | 0.01517 | -0.017 | -71.452
-12.5 | -1.064 | 0.01392 | -0.018 | -76.413
-12 | -1.04 | 0.01281 | -0.018 | -81.173
-11.5 | -1.011 | 0.01195 | -0.019 | -84.555
-11 | -0.978 | 0.01117 | -0.02 | -87.511
-10.5 | -0.941 | 0.00935 | -0.02 | -100.621
-10 | -0.903 | 0.00973 | -0.021 | -92.806
-9.5 | -0.862 | 0.00912 | -0.022 | -94.551
-9 | -0.812 | 0.00871 | -0.022 | -93.251
-8.5 | -0.76 | 0.00839 | -0.023 | -90.625
-8 | -0.704 | 0.00761 | -0.024 | -92.561
-7.5 | -0.647 | 0.00737 | -0.024 | -87.866
-7 | -0.589 | 0.00714 | -0.025 | -82.517
-6.5 | -0.53 | 0.00693 | -0.025 | -76.481
-6 | -0.47 | 0.00726 | -0.026 | -64.786
-5.5 | -0.41 | 0.0071 | -0.027 | -57.684
-5 | -0.349 | 0.00689 | -0.027 | -50.587
-4.5 | -0.287 | 0.0068 | -0.028 | -42.259
-4 | -0.226 | 0.00666 | -0.029 | -33.84
-3.5 | -0.164 | 0.00639 | -0.029 | -25.576
-3 | -0.101 | 0.00625 | -0.03 | -16.224
-2.5 | -0.039 | 0.00614 | -0.031 | -6.344
-2 | 0.024 | 0.00596 | -0.031 | 3.957
-1.5 | 0.086 | 0.00584 | -0.032 | 14.757
-1 | 0.149 | 0.00536 | -0.032 | 27.758
-0.5 | 0.211 | 0.00535 | -0.033 | 39.526
0 | 0.274 | 0.00541 | -0.034 | 50.649
0.5 | 0.337 | 0.00551 | -0.034 | 61.036
1 | 0.398 | 0.00561 | -0.035 | 70.863
1.5 | 0.46 | 0.00585 | -0.036 | 78.55
2 | 0.522 | 0.00599 | -0.036 | 87.073
2.5 | 0.584 | 0.00613 | -0.037 | 95.216
3 | 0.645 | 0.00631 | -0.038 | 102.312
3.5 | 0.707 | 0.00646 | -0.038 | 109.431
4 | 0.768 | 0.0066 | -0.039 | 116.479
4.5 | 0.83 | 0.00687 | -0.04 | 120.809
5 | 0.891 | 0.00714 | -0.04 | 124.689
5.5 | 0.946 | 0.00731 | -0.041 | 129.406
6 | 1.001 | 0.00831 | -0.041 | 120.458
6.5 | 1.056 | 0.00889 | -0.042 | 118.75
7 | 1.111 | 0.00955 | -0.042 | 116.264
7.5 | 1.164 | 0.01016 | -0.043 | 114.616
8 | 1.217 | 0.01071 | -0.043 | 113.566
8.5 | 1.268 | 0.01132 | -0.044 | 111.952
9 | 1.317 | 0.0121 | -0.044 | 108.785
9.5 | 1.362 | 0.01365 | -0.045 | 99.829
10 | 1.409 | 0.01444 | -0.045 | 97.521
10.5 | 1.452 | 0.01529 | -0.046 | 94.97
11 | 1.493 | 0.01621 | -0.046 | 92.1
11.5 | 1.531 | 0.0172 | -0.047 | 88.999
12 | 1.567 | 0.01824 | -0.047 | 85.875
12.5 | 1.599 | 0.01939 | -0.048 | 82.484
13 | 1.627 | 0.0206 | -0.048 | 78.975
13.5 | 1.651 | 0.02186 | -0.049 | 75.505
14 | 1.67 | 0.02325 | -0.049 | 71.837
14.5 | 1.686 | 0.02481 | -0.05 | 67.944
15 | 1.697 | 0.0264 | -0.05 | 64.28
15.5 | 1.704 | 0.02829 | -0.05 | 60.249
16 | 1.708 | 0.03014 | -0.051 | 56.675
16.5 | 1.705 | 0.032 | -0.051 | 53.284
17 | 1.697 | 0.03421 | -0.052 | 49.61
17.5 | 1.685 | 0.03662 | -0.052 | 45.996
18 | 1.668 | 0.03913 | -0.052 | 42.635
18.5 | 1.648 | 0.04189 | -0.053 | 39.344
19 | 1.624 | 0.04501 | -0.053 | 36.088
19.5 | 1.599 | 0.0478 | -0.053 | 33.443
20 | 1.568 | 0.05199 | -0.054 | 30.17

## 130. Re 16M Mach 0.00 (2)
BIGFOIL.COM POLAR EXPORT
NACA63-419 a=0.2
NACA63-419 a=0.2 |  |  |  | Cl Max: | 1.701 | at alpha= | 19.5 | deg
XFOIL ncrit=9 |  |  |  | L/D Max: | 161.014 | at alpha= | 5.5 | deg
Re: | 16000000 |  |  | Cd Min: | 0.06558 | at alpha= | 20 | deg
Mach: | 0 |  |  | Cl=0 at alpha= | -2.2375 | deg
|  |  |  | @ Cl=0.1, Cd= | 0.0049288
|  |  |  | @ Cl=0.4, Cd= | 0.0042581
|  |  |  | @ Cl=0.6, Cd= | 0.0044558
alpha (deg) | Cl | Cd | Cm | Cl/Cd
-20 | -1.5276 | 0.03639 | -0.0573 | -41.9786
-19.5 | -1.5237 | 0.03233 | -0.0569 | -47.1296
-19 | -1.5111 | 0.02923 | -0.0563 | -51.6969
-18.5 | -1.4957 | 0.02656 | -0.0552 | -56.314
-18 | -1.4772 | 0.02422 | -0.0539 | -60.9909
-17.5 | -1.458 | 0.02206 | -0.0523 | -66.0925
-17 | -1.4401 | 0.01998 | -0.0501 | -72.0771
-16.5 | -1.4211 | 0.01813 | -0.0476 | -78.3839
-16 | -1.3984 | 0.01665 | -0.0449 | -83.988
-15.5 | -1.3697 | 0.01561 | -0.0424 | -87.745
-15 | -1.3507 | 0.01437 | -0.0383 | -93.9944
-14.5 | -1.3313 | 0.01355 | -0.0331 | -98.2509
-14 | -1.2989 | 0.01295 | -0.0297 | -100.3012
-13.5 | -1.256 | 0.01238 | -0.0281 | -101.454
-13 | -1.21 | 0.01184 | -0.0269 | -102.1959
-12.5 | -1.1624 | 0.01131 | -0.0259 | -102.7763
-12 | -1.1131 | 0.01079 | -0.0252 | -103.1603
-11.5 | -1.0624 | 0.01031 | -0.0247 | -103.0456
-11 | -1.013 | 0.00965 | -0.0239 | -104.9741
-10.5 | -0.9632 | 0.00895 | -0.0233 | -107.6201
-10 | -0.9079 | 0.00862 | -0.0234 | -105.3248
-9.5 | -0.8524 | 0.00829 | -0.0236 | -102.8227
-9 | -0.7959 | 0.00799 | -0.0239 | -99.612
-8.5 | -0.739 | 0.00772 | -0.0243 | -95.7254
-8 | -0.6815 | 0.00746 | -0.0247 | -91.3539
-7.5 | -0.6235 | 0.00724 | -0.0252 | -86.1188
-7 | -0.5652 | 0.00701 | -0.0258 | -80.6277
-6.5 | -0.5065 | 0.00683 | -0.0265 | -74.1581
-6 | -0.4476 | 0.00664 | -0.0271 | -67.4096
-5.5 | -0.3884 | 0.00646 | -0.0279 | -60.1238
-5 | -0.3293 | 0.00629 | -0.0286 | -52.3529
-4.5 | -0.2699 | 0.0061 | -0.0294 | -44.2459
-4 | -0.2106 | 0.0059 | -0.0302 | -35.6949
-3.5 | -0.1511 | 0.00569 | -0.031 | -26.5554
-3 | -0.0913 | 0.00551 | -0.0319 | -16.5699
-2.5 | -0.0315 | 0.00537 | -0.0328 | -5.8659
-2 | 0.0285 | 0.0052 | -0.0337 | 5.4808
-1.5 | 0.0881 | 0.00502 | -0.0347 | 17.5498
-1 | 0.1468 | 0.00457 | -0.0356 | 32.1225
-0.5 | 0.2066 | 0.00437 | -0.0366 | 47.2769
0 | 0.2674 | 0.00431 | -0.0377 | 62.0418
0.5 | 0.328 | 0.00433 | -0.0387 | 75.7506
1 | 0.3886 | 0.00426 | -0.0398 | 91.2207
1.5 | 0.4489 | 0.00425 | -0.0409 | 105.6235
2 | 0.5096 | 0.00427 | -0.042 | 119.3443
2.5 | 0.5697 | 0.00439 | -0.043 | 129.7722
3 | 0.6296 | 0.00452 | -0.044 | 139.292
3.5 | 0.6889 | 0.0047 | -0.045 | 146.5745
4 | 0.7473 | 0.00497 | -0.0458 | 150.3622
4.5 | 0.8059 | 0.00518 | -0.0467 | 155.5792
5 | 0.8633 | 0.00549 | -0.0474 | 157.2495
5.5 | 0.921 | 0.00572 | -0.0481 | 161.014
6 | 0.9764 | 0.00614 | -0.0486 | 159.0228
6.5 | 1.0279 | 0.00681 | -0.0485 | 150.9398
7 | 1.0785 | 0.00743 | -0.0482 | 145.1548
7.5 | 1.131 | 0.00786 | -0.0482 | 143.8931
8 | 1.1808 | 0.00839 | -0.0478 | 140.739
8.5 | 1.2296 | 0.00889 | -0.0472 | 138.3127
9 | 1.2753 | 0.00946 | -0.0461 | 134.8097
9.5 | 1.3168 | 0.01008 | -0.0444 | 130.6349
10 | 1.345 | 0.01081 | -0.0404 | 124.4218
10.5 | 1.3537 | 0.01178 | -0.0333 | 114.9151
11 | 1.3753 | 0.01289 | -0.0292 | 106.6951
11.5 | 1.3993 | 0.01412 | -0.026 | 99.1006
12 | 1.4236 | 0.0155 | -0.0231 | 91.8452
12.5 | 1.4481 | 0.01698 | -0.0206 | 85.2827
13 | 1.4705 | 0.01865 | -0.0181 | 78.8472
13.5 | 1.4917 | 0.02051 | -0.0158 | 72.7304
14 | 1.5102 | 0.0225 | -0.0134 | 67.12
14.5 | 1.5477 | 0.02459 | -0.015 | 62.9402
15 | 1.5826 | 0.02734 | -0.0169 | 57.8859
15.5 | 1.6264 | 0.03023 | -0.0208 | 53.8009
16 | 1.6458 | 0.03317 | -0.0201 | 49.6171
16.5 | 1.6601 | 0.03655 | -0.0193 | 45.42
17 | 1.6723 | 0.04022 | -0.0187 | 41.5788
17.5 | 1.6842 | 0.04388 | -0.018 | 38.382
18 | 1.6927 | 0.04799 | -0.0175 | 35.2719
18.5 | 1.6953 | 0.05266 | -0.0169 | 32.1933
19 | 1.6989 | 0.05723 | -0.0164 | 29.6855
19.5 | 1.701 | 0.06178 | -0.0158 | 27.5332
20 | 1.6714 | 0.06558 | -0.0087 | 25.4864

## 131. Re 16M Mach 0.10 (1)
BIGFOIL.COM POLAR EXPORT
NACA63-419 a=0.2
NACA63-419 a=0.2 |  |  |  | Cl Max: | 1.696 | at alpha= | 15.5 | deg
JavaFoil+Calcfoil stall+Eppler ext transition |  |  |  | L/D Max: | 135.13 | at alpha= | 5.5 | deg
Re: | 16000000 |  |  | Cd Min: | 0.00535 | at alpha= | -0.5 | deg
Mach: | 0.1 |  |  | Cl=0 at alpha= | -2.1905 | deg
|  |  |  | @ Cl=0.1, Cd= | 0.005763
|  |  |  | @ Cl=0.4, Cd= | 0.00564
|  |  |  | @ Cl=0.6, Cd= | 0.00617
alpha (deg) | Cl | Cd | Cm | Cl/Cd
-19.5 | -0.902 | 0.10859 | -0.008 | -8.305
-19 | -0.944 | 0.08376 | -0.009 | -11.275
-18.5 | -0.976 | 0.07 | -0.01 | -13.95
-18 | -1.005 | 0.05935 | -0.011 | -16.928
-17.5 | -1.03 | 0.05058 | -0.011 | -20.357
-17 | -1.048 | 0.04508 | -0.012 | -23.248
-16.5 | -1.068 | 0.03828 | -0.013 | -27.889
-16 | -1.083 | 0.03284 | -0.013 | -32.972
-15.5 | -1.097 | 0.02722 | -0.014 | -40.307
-15 | -1.101 | 0.02459 | -0.014 | -44.767
-14.5 | -1.103 | 0.02133 | -0.015 | -51.731
-14 | -1.1 | 0.01903 | -0.016 | -57.79
-13.5 | -1.091 | 0.01723 | -0.016 | -63.289
-13 | -1.077 | 0.01564 | -0.017 | -68.878
-12.5 | -1.059 | 0.0143 | -0.018 | -74.05
-12 | -1.037 | 0.01309 | -0.018 | -79.205
-11.5 | -1.009 | 0.01229 | -0.019 | -82.073
-11 | -0.978 | 0.01136 | -0.02 | -86.093
-10.5 | -0.942 | 0.01072 | -0.02 | -87.848
-10 | -0.903 | 0.00991 | -0.021 | -91.186
-9.5 | -0.865 | 0.00917 | -0.022 | -94.303
-9 | -0.815 | 0.00884 | -0.022 | -92.208
-8.5 | -0.763 | 0.00842 | -0.023 | -90.618
-8 | -0.707 | 0.00763 | -0.024 | -92.674
-7.5 | -0.65 | 0.00738 | -0.024 | -88.129
-7 | -0.592 | 0.00721 | -0.025 | -82.082
-6.5 | -0.532 | 0.00698 | -0.026 | -76.315
-6 | -0.472 | 0.00727 | -0.026 | -65.002
-5.5 | -0.412 | 0.00711 | -0.027 | -57.881
-5 | -0.35 | 0.00693 | -0.027 | -50.579
-4.5 | -0.289 | 0.0068 | -0.028 | -42.455
-4 | -0.227 | 0.00671 | -0.029 | -33.757
-3.5 | -0.164 | 0.00638 | -0.029 | -25.741
-3 | -0.102 | 0.00627 | -0.03 | -16.229
-2.5 | -0.039 | 0.00614 | -0.031 | -6.376
-2 | 0.024 | 0.00599 | -0.031 | 3.955
-1.5 | 0.087 | 0.00586 | -0.032 | 14.784
-1 | 0.15 | 0.00539 | -0.033 | 27.76
-0.5 | 0.212 | 0.00535 | -0.033 | 39.708
0 | 0.275 | 0.00543 | -0.034 | 50.716
0.5 | 0.338 | 0.0055 | -0.035 | 61.529
1 | 0.4 | 0.00564 | -0.035 | 70.853
1.5 | 0.462 | 0.00582 | -0.036 | 79.326
2 | 0.524 | 0.00599 | -0.037 | 87.49
2.5 | 0.586 | 0.00613 | -0.037 | 95.659
3 | 0.649 | 0.00631 | -0.038 | 102.814
3.5 | 0.71 | 0.00646 | -0.039 | 109.935
4 | 0.772 | 0.00666 | -0.039 | 115.974
4.5 | 0.834 | 0.00696 | -0.04 | 119.795
5 | 0.895 | 0.00718 | -0.041 | 124.63
5.5 | 0.949 | 0.00703 | -0.041 | 135.13
6 | 1.005 | 0.00837 | -0.041 | 119.981
6.5 | 1.06 | 0.00898 | -0.042 | 117.998
7 | 1.115 | 0.00966 | -0.042 | 115.393
7.5 | 1.169 | 0.01026 | -0.043 | 113.918
8 | 1.222 | 0.01085 | -0.043 | 112.577
8.5 | 1.273 | 0.01148 | -0.044 | 110.885
9 | 1.322 | 0.01229 | -0.044 | 107.54
9.5 | 1.367 | 0.01385 | -0.045 | 98.699
10 | 1.413 | 0.01468 | -0.045 | 96.303
10.5 | 1.457 | 0.01554 | -0.046 | 93.755
11 | 1.497 | 0.01646 | -0.046 | 90.919
11.5 | 1.534 | 0.01748 | -0.047 | 87.787
12 | 1.569 | 0.0186 | -0.047 | 84.361
12.5 | 1.601 | 0.01972 | -0.048 | 81.17
13 | 1.628 | 0.02091 | -0.048 | 77.879
13.5 | 1.65 | 0.02228 | -0.049 | 74.069
14 | 1.668 | 0.02381 | -0.049 | 70.044
14.5 | 1.682 | 0.02533 | -0.05 | 66.394
15 | 1.691 | 0.02713 | -0.05 | 62.318
15.5 | 1.696 | 0.02896 | -0.051 | 58.561
16 | 1.696 | 0.03086 | -0.051 | 54.965
16.5 | 1.69 | 0.03302 | -0.051 | 51.175
17 | 1.678 | 0.03509 | -0.052 | 47.82
17.5 | 1.662 | 0.0378 | -0.052 | 43.952
18 | 1.641 | 0.04056 | -0.053 | 40.456
18.5 | 1.616 | 0.04349 | -0.053 | 37.153
19 | 1.588 | 0.04642 | -0.053 | 34.214
19.5 | 1.557 | 0.04996 | -0.054 | 31.159
20 | 1.522 | 0.05392 | -0.054 | 28.226

## 132. Re 16M Mach 0.10 (2)
BIGFOIL.COM POLAR EXPORT
NACA63-419 a=0.2
NACA63-419 a=0.2 |  |  |  | Cl Max: | 1.6919 | at alpha= | 19 | deg
XFOIL ncrit=9 |  |  |  | L/D Max: | 161.585 | at alpha= | 5.5 | deg
Re: | 16000000 |  |  | Cd Min: | 0.06842 | at alpha= | 20 | deg
Mach: | 0.1 |  |  | Cl=0 at alpha= | -2.2388 | deg
|  |  |  | @ Cl=0.1, Cd= | 0.0049355
|  |  |  | @ Cl=0.4, Cd= | 0.0042686
|  |  |  | @ Cl=0.6, Cd= | 0.0044509
alpha (deg) | Cl | Cd | Cm | Cl/Cd
-20 | -1.515 | 0.03947 | -0.0593 | -38.3836
-19.5 | -1.5141 | 0.03483 | -0.0594 | -43.4711
-19 | -1.5031 | 0.03135 | -0.0589 | -47.9458
-18.5 | -1.4891 | 0.02839 | -0.058 | -52.4516
-18 | -1.4724 | 0.02575 | -0.0568 | -57.1806
-17.5 | -1.4541 | 0.02338 | -0.0553 | -62.1942
-17 | -1.4371 | 0.0211 | -0.0532 | -68.109
-16.5 | -1.4182 | 0.01909 | -0.0508 | -74.2902
-16 | -1.3961 | 0.01744 | -0.0482 | -80.0516
-15.5 | -1.3675 | 0.01625 | -0.0458 | -84.1538
-15 | -1.3481 | 0.01485 | -0.0419 | -90.7811
-14.5 | -1.325 | 0.0139 | -0.0376 | -95.3237
-14 | -1.3041 | 0.01319 | -0.0321 | -98.8704
-13.5 | -1.2627 | 0.01258 | -0.0301 | -100.3736
-13 | -1.2173 | 0.01201 | -0.0286 | -101.3572
-12.5 | -1.1695 | 0.01149 | -0.0275 | -101.7842
-12 | -1.1202 | 0.01095 | -0.0265 | -102.3014
-11.5 | -1.0694 | 0.01045 | -0.0258 | -102.3349
-11 | -1.0179 | 0.00992 | -0.0253 | -102.6109
-10.5 | -0.9701 | 0.00904 | -0.0242 | -107.3119
-10 | -0.9144 | 0.0087 | -0.0242 | -105.1034
-9.5 | -0.8586 | 0.00834 | -0.0242 | -102.9496
-9 | -0.8015 | 0.00805 | -0.0245 | -99.5652
-8.5 | -0.7443 | 0.00777 | -0.0248 | -95.7915
-8 | -0.6863 | 0.0075 | -0.0252 | -91.5067
-7.5 | -0.6279 | 0.00727 | -0.0256 | -86.3686
-7 | -0.5691 | 0.00705 | -0.0262 | -80.7234
-6.5 | -0.51 | 0.00685 | -0.0268 | -74.4526
-6 | -0.4506 | 0.00667 | -0.0274 | -67.5562
-5.5 | -0.3909 | 0.00649 | -0.0281 | -60.2311
-5 | -0.3313 | 0.00631 | -0.0289 | -52.504
-4.5 | -0.2715 | 0.00611 | -0.0296 | -44.4354
-4 | -0.2118 | 0.00591 | -0.0304 | -35.8376
-3.5 | -0.1519 | 0.0057 | -0.0312 | -26.6491
-3 | -0.0918 | 0.00552 | -0.0321 | -16.6304
-2.5 | -0.0315 | 0.00538 | -0.033 | -5.855
-2 | 0.0288 | 0.00521 | -0.0339 | 5.5278
-1.5 | 0.0889 | 0.00502 | -0.0349 | 17.7092
-1 | 0.148 | 0.00457 | -0.0358 | 32.3851
-0.5 | 0.2081 | 0.00437 | -0.0368 | 47.6201
0 | 0.2693 | 0.00432 | -0.0379 | 62.338
0.5 | 0.3303 | 0.00433 | -0.039 | 76.2818
1 | 0.3914 | 0.00427 | -0.0401 | 91.6628
1.5 | 0.4521 | 0.00426 | -0.0411 | 106.1268
2 | 0.5132 | 0.00427 | -0.0422 | 120.1874
2.5 | 0.5738 | 0.00439 | -0.0433 | 130.7062
3 | 0.634 | 0.00453 | -0.0443 | 139.9558
3.5 | 0.6938 | 0.0047 | -0.0452 | 147.617
4 | 0.7525 | 0.00498 | -0.046 | 151.1044
4.5 | 0.8116 | 0.00519 | -0.0469 | 156.3776
5 | 0.8694 | 0.0055 | -0.0476 | 158.0727
5.5 | 0.9275 | 0.00574 | -0.0483 | 161.5854
6 | 0.9833 | 0.00616 | -0.0488 | 159.6266
7 | 1.0856 | 0.00748 | -0.0482 | 145.1337
7.5 | 1.1384 | 0.00792 | -0.0482 | 143.7374
8 | 1.1881 | 0.00845 | -0.0476 | 140.6036
8.5 | 1.2366 | 0.00897 | -0.0469 | 137.8595
9 | 1.2819 | 0.00956 | -0.0456 | 134.09
9.5 | 1.3221 | 0.0102 | -0.0435 | 129.6176
10 | 1.3387 | 0.01099 | -0.0372 | 121.8107
10.5 | 1.3521 | 0.0121 | -0.0314 | 111.7438
11 | 1.3744 | 0.0133 | -0.0275 | 103.3383
11.5 | 1.3987 | 0.01462 | -0.0244 | 95.6703
12 | 1.4229 | 0.01609 | -0.0215 | 88.4338
12.5 | 1.4465 | 0.0177 | -0.0189 | 81.7232
13 | 1.4684 | 0.01949 | -0.0164 | 75.3412
13.5 | 1.4906 | 0.02135 | -0.0142 | 69.8173
14 | 1.5068 | 0.02357 | -0.0117 | 63.9287
14.5 | 1.546 | 0.02582 | -0.0137 | 59.8761
15 | 1.5798 | 0.02878 | -0.0156 | 54.8923
15.5 | 1.6241 | 0.03186 | -0.0197 | 50.9761
16 | 1.6417 | 0.03503 | -0.0189 | 46.8655
16.5 | 1.6543 | 0.03864 | -0.0181 | 42.8131
17 | 1.6668 | 0.04234 | -0.0174 | 39.367
17.5 | 1.6778 | 0.04618 | -0.0167 | 36.3317
18 | 1.6852 | 0.05045 | -0.0162 | 33.4034
18.5 | 1.6882 | 0.0551 | -0.0156 | 30.6388
19 | 1.6919 | 0.05968 | -0.015 | 28.3495
19.5 | 1.6906 | 0.06442 | -0.0139 | 26.2434
20 | 1.6647 | 0.06842 | -0.0078 | 24.3306

## 133. Re 16M Mach 0.25 (1)
BIGFOIL.COM POLAR EXPORT
NACA63-419 a=0.2
NACA63-419 a=0.2 |  |  |  | Cl Max: | 1.642 | at alpha= | 14 | deg
JavaFoil+Calcfoil stall+Eppler ext transition |  |  |  | L/D Max: | 127.437 | at alpha= | 5 | deg
Re: | 16000000 |  |  | Cd Min: | 0.00541 | at alpha= | -0.5 | deg
Mach: | 0.25 |  |  | Cl=0 at alpha= | -2.1875 | deg
|  |  |  | @ Cl=0.1, Cd= | 0.0058471
|  |  |  | @ Cl=0.4, Cd= | 0.0056826
|  |  |  | @ Cl=0.6, Cd= | 0.0062852
alpha (deg) | Cl | Cd | Cm | Cl/Cd
-18 | -0.639 | 0.11974 | -0.008 | -5.334
-17.5 | -0.691 | 0.10871 | -0.009 | -6.356
-17 | -0.743 | 0.09578 | -0.01 | -7.753
-16.5 | -0.804 | 0.07353 | -0.011 | -10.93
-16 | -0.861 | 0.05608 | -0.013 | -15.345
-15.5 | -0.901 | 0.04842 | -0.013 | -18.6
-15 | -0.942 | 0.03843 | -0.014 | -24.503
-14.5 | -0.98 | 0.02891 | -0.015 | -33.92
-14 | -1 | 0.02534 | -0.016 | -39.466
-13.5 | -1.015 | 0.02174 | -0.017 | -46.672
-13 | -1.021 | 0.019 | -0.017 | -53.73
-12.5 | -1.019 | 0.01691 | -0.018 | -60.261
-12 | -1.009 | 0.01542 | -0.019 | -65.41
-11.5 | -0.993 | 0.01376 | -0.019 | -72.197
-11 | -0.97 | 0.01265 | -0.02 | -76.71
-10.5 | -0.941 | 0.01177 | -0.021 | -79.956
-10 | -0.907 | 0.01084 | -0.021 | -83.739
-9.5 | -0.868 | 0.00952 | -0.022 | -91.239
-9 | -0.83 | 0.00927 | -0.023 | -89.571
-8.5 | -0.779 | 0.00881 | -0.024 | -88.472
-8 | -0.723 | 0.00795 | -0.024 | -90.957
-7.5 | -0.666 | 0.00764 | -0.025 | -87.097
-7 | -0.606 | 0.00737 | -0.026 | -82.274
-6.5 | -0.546 | 0.00714 | -0.026 | -76.438
-6 | -0.484 | 0.00742 | -0.027 | -65.266
-5.5 | -0.422 | 0.00723 | -0.028 | -58.415
-5 | -0.36 | 0.00703 | -0.028 | -51.181
-4.5 | -0.296 | 0.0069 | -0.029 | -42.957
-4 | -0.233 | 0.00676 | -0.03 | -34.408
-3.5 | -0.169 | 0.00646 | -0.03 | -26.149
-3 | -0.105 | 0.00635 | -0.031 | -16.467
-2.5 | -0.04 | 0.00625 | -0.032 | -6.435
-2 | 0.024 | 0.00607 | -0.032 | 4.014
-1.5 | 0.089 | 0.00593 | -0.033 | 15.01
-1 | 0.154 | 0.00544 | -0.034 | 28.229
-0.5 | 0.218 | 0.00541 | -0.034 | 40.331
0 | 0.283 | 0.00548 | -0.035 | 51.611
0.5 | 0.348 | 0.00554 | -0.036 | 62.688
1 | 0.41 | 0.00571 | -0.036 | 71.89
1.5 | 0.475 | 0.00594 | -0.037 | 79.889
2 | 0.539 | 0.00614 | -0.038 | 87.655
2.5 | 0.602 | 0.00629 | -0.038 | 95.824
3 | 0.666 | 0.0065 | -0.039 | 102.554
3.5 | 0.73 | 0.00665 | -0.04 | 109.798
4 | 0.793 | 0.00686 | -0.04 | 115.559
4.5 | 0.856 | 0.00719 | -0.041 | 119.016
5 | 0.913 | 0.00716 | -0.041 | 127.437
5.5 | 0.97 | 0.00814 | -0.042 | 119.159
6 | 1.027 | 0.00881 | -0.042 | 116.543
6.5 | 1.084 | 0.00949 | -0.043 | 114.156
7 | 1.14 | 0.01026 | -0.043 | 111.104
7.5 | 1.194 | 0.01094 | -0.044 | 109.119
8 | 1.248 | 0.0116 | -0.044 | 107.578
8.5 | 1.299 | 0.01233 | -0.045 | 105.311
9 | 1.345 | 0.01412 | -0.045 | 95.28
9.5 | 1.393 | 0.01499 | -0.046 | 92.931
10 | 1.438 | 0.01593 | -0.046 | 90.27
10.5 | 1.479 | 0.0169 | -0.047 | 87.509
11 | 1.517 | 0.01803 | -0.047 | 84.107
11.5 | 1.551 | 0.0192 | -0.048 | 80.781
12 | 1.581 | 0.02044 | -0.048 | 77.317
12.5 | 1.606 | 0.02184 | -0.049 | 73.559
13 | 1.625 | 0.02337 | -0.049 | 69.544
13.5 | 1.637 | 0.02495 | -0.05 | 65.594
14 | 1.642 | 0.02677 | -0.05 | 61.322
14.5 | 1.64 | 0.02879 | -0.051 | 56.96
15 | 1.632 | 0.03094 | -0.051 | 52.728
15.5 | 1.617 | 0.03323 | -0.052 | 48.644
16 | 1.594 | 0.03576 | -0.052 | 44.569
16.5 | 1.56 | 0.03896 | -0.052 | 40.036
17 | 1.517 | 0.04206 | -0.053 | 36.071
17.5 | 1.466 | 0.04558 | -0.053 | 32.17
18 | 1.409 | 0.04954 | -0.053 | 28.435
18.5 | 1.344 | 0.05437 | -0.053 | 24.713
19 | 1.272 | 0.05972 | -0.054 | 21.308

## 134. Re 16M Mach 0.25 (2)
BIGFOIL.COM POLAR EXPORT
NACA63-419 a=0.2
NACA63-419 a=0.2 |  |  |  | Cl Max: | 1.6332 | at alpha= | 17.5 | deg
XFOIL ncrit=9 |  |  |  | L/D Max: | 164.157 | at alpha= | 5.5 | deg
Re: | 16000000 |  |  | Cd Min: | 0.0867 | at alpha= | 20 | deg
Mach: | 0.25 |  |  | Cl=0 at alpha= | -2.248 | deg
|  |  |  | @ Cl=0.1, Cd= | 0.0049875
|  |  |  | @ Cl=0.4, Cd= | 0.0042963
|  |  |  | @ Cl=0.6, Cd= | 0.0044477
alpha (deg) | Cl | Cd | Cm | Cl/Cd
-20 | -1.4251 | 0.06048 | -0.0637 | -23.5632
-19.5 | -1.4436 | 0.05216 | -0.0671 | -27.6764
-19 | -1.444 | 0.04618 | -0.0688 | -31.2689
-18.5 | -1.4426 | 0.04076 | -0.0696 | -35.3925
-18 | -1.4354 | 0.0362 | -0.0697 | -39.6519
-17.5 | -1.4257 | 0.03214 | -0.0692 | -44.3591
-17 | -1.4173 | 0.02839 | -0.0679 | -49.9225
-16.5 | -1.4039 | 0.02523 | -0.066 | -55.6441
-16 | -1.3853 | 0.02259 | -0.0638 | -61.3236
-15.5 | -1.3606 | 0.0205 | -0.0615 | -66.3707
-15 | -1.3403 | 0.01833 | -0.0584 | -73.1206
-14.5 | -1.3142 | 0.01668 | -0.0552 | -78.789
-14 | -1.2899 | 0.01515 | -0.0514 | -85.1419
-13.5 | -1.2643 | 0.01396 | -0.047 | -90.5659
-13 | -1.2439 | 0.01306 | -0.0408 | -95.245
-12.5 | -1.2054 | 0.01241 | -0.0371 | -97.1313
-12 | -1.1578 | 0.01178 | -0.0348 | -98.2852
-11.5 | -1.1066 | 0.01122 | -0.0331 | -98.6275
-11 | -1.054 | 0.01065 | -0.0316 | -98.9671
-10.5 | -0.9999 | 0.01009 | -0.0304 | -99.0981
-10 | -0.9498 | 0.00919 | -0.0288 | -103.3515
-9.5 | -0.8923 | 0.00873 | -0.0282 | -102.2108
-9 | -0.8335 | 0.00834 | -0.0279 | -99.94
-8.5 | -0.7732 | 0.00805 | -0.0278 | -96.0497
-8 | -0.7129 | 0.00773 | -0.0279 | -92.2251
-7.5 | -0.6521 | 0.00746 | -0.028 | -87.4129
-7 | -0.5905 | 0.00722 | -0.0283 | -81.7867
-6.5 | -0.529 | 0.00699 | -0.0287 | -75.6795
-6 | -0.4669 | 0.00679 | -0.0292 | -68.7629
-5.5 | -0.4049 | 0.0066 | -0.0297 | -61.3485
-5 | -0.3428 | 0.00641 | -0.0304 | -53.4789
-4.5 | -0.2805 | 0.00622 | -0.031 | -45.0965
-4 | -0.2185 | 0.00602 | -0.0317 | -36.2957
-3.5 | -0.1565 | 0.00576 | -0.0325 | -27.1701
-3 | -0.094 | 0.0056 | -0.0333 | -16.7857
-2.5 | -0.0315 | 0.00543 | -0.0342 | -5.8011
-2 | 0.031 | 0.00526 | -0.0351 | 5.8935
-1.5 | 0.0932 | 0.00504 | -0.0361 | 18.4921
-1 | 0.1541 | 0.00457 | -0.037 | 33.7199
-0.5 | 0.2167 | 0.00439 | -0.0381 | 49.3622
0 | 0.2801 | 0.00434 | -0.0392 | 64.5392
0.5 | 0.3434 | 0.00435 | -0.0403 | 78.9425
1 | 0.4067 | 0.00429 | -0.0414 | 94.8019
1.5 | 0.4697 | 0.00431 | -0.0425 | 108.9791
2 | 0.5333 | 0.00432 | -0.0436 | 123.4491
2.5 | 0.5963 | 0.00444 | -0.0447 | 134.3018
3 | 0.6589 | 0.00457 | -0.0457 | 144.1794
3.5 | 0.7212 | 0.00475 | -0.0466 | 151.8316
4 | 0.7821 | 0.00503 | -0.0474 | 155.4871
4.5 | 0.8434 | 0.00527 | -0.0482 | 160.038
5 | 0.9035 | 0.00558 | -0.0487 | 161.9176
5.5 | 0.9636 | 0.00587 | -0.0493 | 164.1567
6 | 1.0224 | 0.00623 | -0.0497 | 164.1091
6.5 | 1.0748 | 0.00696 | -0.0491 | 154.4253
7 | 1.1247 | 0.00774 | -0.0481 | 145.3101
7.5 | 1.1779 | 0.00823 | -0.0475 | 143.1227
8 | 1.2263 | 0.00885 | -0.0461 | 138.565
8.5 | 1.2722 | 0.00945 | -0.0443 | 134.6243
9 | 1.3107 | 0.01016 | -0.0413 | 129.0059
10 | 1.3325 | 0.01254 | -0.0275 | 106.26
10.5 | 1.3483 | 0.01432 | -0.0229 | 94.155
11 | 1.3702 | 0.01607 | -0.0194 | 85.2645
11.5 | 1.3939 | 0.01787 | -0.0164 | 78.0022
12 | 1.4147 | 0.01996 | -0.0135 | 70.8768
12.5 | 1.436 | 0.02212 | -0.0109 | 64.9186
13 | 1.455 | 0.02456 | -0.0084 | 59.2427
13.5 | 1.4741 | 0.02714 | -0.0063 | 54.3147
14 | 1.491 | 0.02984 | -0.004 | 49.9665
14.5 | 1.535 | 0.03295 | -0.0074 | 46.5857
15 | 1.5675 | 0.03679 | -0.0097 | 42.6067
15.5 | 1.6083 | 0.04085 | -0.0137 | 39.3709
16 | 1.6176 | 0.04512 | -0.0127 | 35.8511
16.5 | 1.6228 | 0.04982 | -0.0118 | 32.5733
17 | 1.6314 | 0.05422 | -0.0109 | 30.0885
17.5 | 1.6332 | 0.05923 | -0.01 | 27.5739
18 | 1.631 | 0.06441 | -0.0089 | 25.3222
18.5 | 1.6051 | 0.06835 | -0.0022 | 23.4835
19 | 1.6095 | 0.07392 | -0.003 | 21.7735
19.5 | 1.6114 | 0.08007 | -0.0043 | 20.1249
20 | 1.6111 | 0.0867 | -0.0061 | 18.5825

## 135. Re 16M Mach 0.50 (1)
BIGFOIL.COM POLAR EXPORT
NACA63-419 a=0.2
NACA63-419 a=0.2 |  |  |  | Cl Max: | 1.494 | at alpha= | 10 | deg
JavaFoil+Calcfoil stall+Eppler ext transition |  |  |  | L/D Max: | 110.082 | at alpha= | 5 | deg
Re: | 16000000 |  |  | Cd Min: | 0.00566 | at alpha= | -0.5 | deg
Mach: | 0.5 |  |  | Cl=0 at alpha= | -2.1875 | deg
|  |  |  | @ Cl=0.1, Cd= | 0.00627
|  |  |  | @ Cl=0.4, Cd= | 0.0059151
|  |  |  | @ Cl=0.6, Cd= | 0.0067852
alpha (deg) | Cl | Cd | Cm | Cl/Cd
-20 | -1.026 | 0.19102 | -0.008 | -5.369
-19.5 | -0.996 | 0.18538 | -0.008 | -5.374
-19 | -0.967 | 0.17845 | -0.008 | -5.42
-18.5 | -0.941 | 0.16252 | -0.008 | -5.79
-18 | -0.911 | 0.15609 | -0.009 | -5.835
-17.5 | -0.882 | 0.14915 | -0.009 | -5.915
-17 | -0.853 | 0.14955 | -0.009 | -5.701
-16.5 | -0.829 | 0.12384 | -0.01 | -6.695
-16 | -0.799 | 0.11816 | -0.01 | -6.766
-15.5 | -0.769 | 0.11294 | -0.01 | -6.812
-15 | -0.739 | 0.1108 | -0.01 | -6.666
-14.5 | -0.715 | 0.09962 | -0.011 | -7.173
-14 | -0.692 | 0.0877 | -0.013 | -7.889
-13.5 | -0.665 | 0.08062 | -0.013 | -8.246
-13 | -0.694 | 0.03793 | -0.018 | -18.287
-12.5 | -0.685 | 0.02518 | -0.019 | -27.194
-12 | -0.567 | 0.08104 | -0.012 | -6.999
-11.5 | -0.551 | 0.06397 | -0.015 | -8.609
-11 | -0.507 | 0.08056 | -0.012 | -6.292
-10.5 | -0.478 | 0.07418 | -0.012 | -6.439
-10 | -0.465 | 0.05391 | -0.017 | -8.623
-9.5 | -0.749 | 0.01782 | -0.024 | -42.046
-9 | -0.801 | 0.01454 | -0.025 | -55.088
-8.5 | -0.794 | 0.01254 | -0.026 | -63.291
-8 | -0.757 | 0.01131 | -0.027 | -66.943
-7.5 | -0.71 | 0.0103 | -0.027 | -68.9
-7 | -0.663 | 0.00848 | -0.029 | -78.212
-6.5 | -0.601 | 0.00807 | -0.029 | -74.391
-6 | -0.535 | 0.00775 | -0.03 | -69.106
-5.5 | -0.468 | 0.00795 | -0.031 | -58.91
-5 | -0.4 | 0.00768 | -0.032 | -52.037
-4.5 | -0.33 | 0.00746 | -0.032 | -44.234
-4 | -0.259 | 0.00735 | -0.033 | -35.305
-3.5 | -0.188 | 0.00692 | -0.034 | -27.233
-3 | -0.117 | 0.00677 | -0.035 | -17.247
-2.5 | -0.045 | 0.00662 | -0.035 | -6.783
-2 | 0.027 | 0.00646 | -0.036 | 4.212
-1.5 | 0.1 | 0.00627 | -0.037 | 15.882
-1 | 0.172 | 0.00569 | -0.038 | 30.197
-0.5 | 0.244 | 0.00566 | -0.038 | 43.151
0 | 0.316 | 0.0058 | -0.039 | 54.54
0.5 | 0.389 | 0.00588 | -0.04 | 66.033
1 | 0.458 | 0.0061 | -0.041 | 75.134
1.5 | 0.53 | 0.00645 | -0.041 | 82.113
2 | 0.601 | 0.00679 | -0.042 | 88.532
2.5 | 0.666 | 0.00669 | -0.042 | 99.566
3 | 0.733 | 0.00748 | -0.043 | 98.052
3.5 | 0.8 | 0.00779 | -0.044 | 102.711
4 | 0.868 | 0.00812 | -0.044 | 106.91
4.5 | 0.934 | 0.00861 | -0.045 | 108.473
5 | 0.999 | 0.00908 | -0.046 | 110.082
5.5 | 1.062 | 0.01018 | -0.046 | 104.303
6 | 1.124 | 0.01124 | -0.047 | 99.997
6.5 | 1.185 | 0.01245 | -0.047 | 95.216
7 | 1.245 | 0.01355 | -0.048 | 91.904
7.5 | 1.301 | 0.01461 | -0.048 | 89.062
8 | 1.354 | 0.01569 | -0.049 | 86.274
8.5 | 1.398 | 0.01844 | -0.049 | 75.781
9 | 1.439 | 0.01997 | -0.05 | 72.063
9.5 | 1.472 | 0.02166 | -0.05 | 67.97
10 | 1.494 | 0.02361 | -0.051 | 63.295
10.5 | 1.494 | 0.02592 | -0.051 | 57.639
11 | 1.459 | 0.02848 | -0.052 | 51.213
11.5 | 1.34 | 0.03239 | -0.052 | 41.369
12 | 0.923 | 0.04023 | -0.052 | 22.953
12.5 | 0.954 | 0.04166 | -0.053 | 22.903
13 | 0.986 | 0.04171 | -0.053 | 23.634
13.5 | 1.011 | 0.04735 | -0.054 | 21.359
14 | 1.041 | 0.04891 | -0.054 | 21.292
14.5 | 1.067 | 0.05444 | -0.054 | 19.591
15 | 1.084 | 0.06472 | -0.054 | 16.744

## 136. Re 16M Mach 0.50 (2)
BIGFOIL.COM POLAR EXPORT
NACA63-419 a=0.2
NACA63-419 a=0.2 |  |  |  | Cl Max: | 1.4832 | at alpha= | 17.5 | deg
XFOIL ncrit=9 |  |  |  | L/D Max: | 174.394 | at alpha= | 4 | deg
Re: | 16000000 |  |  | Cd Min: | 0.1655 | at alpha= | 20 | deg
Mach: | 0.5 |  |  | Cl=0 at alpha= | -2.2884 | deg
|  |  |  | @ Cl=0.1, Cd= | 0.0052455
|  |  |  | @ Cl=0.4, Cd= | 0.0044722
|  |  |  | @ Cl=0.6, Cd= | 0.0045878
alpha (deg) | Cl | Cd | Cm | Cl/Cd
-11 | -1.1219 | 0.0152 | -0.0776 | -73.8092
-10.5 | -1.1061 | 0.01268 | -0.0696 | -87.2319
-10 | -1.0638 | 0.01162 | -0.0627 | -91.5491
-9.5 | -1.0215 | 0.01094 | -0.0552 | -93.3729
-9 | -0.9595 | 0.01028 | -0.0508 | -93.3366
-8.5 | -0.9011 | 0.00938 | -0.0464 | -96.0661
-8 | -0.8311 | 0.00888 | -0.0438 | -93.5923
-7.5 | -0.7591 | 0.00845 | -0.0418 | -89.8343
-7 | -0.6868 | 0.00807 | -0.0403 | -85.1053
-6.5 | -0.6139 | 0.00771 | -0.0392 | -79.6239
-6 | -0.5406 | 0.00742 | -0.0385 | -72.8571
-5.5 | -0.4672 | 0.00714 | -0.0381 | -65.4342
-5 | -0.3941 | 0.00688 | -0.0379 | -57.282
-4.5 | -0.3207 | 0.00667 | -0.038 | -48.081
-4 | -0.2476 | 0.00644 | -0.0383 | -38.4472
-3.5 | -0.1759 | 0.00616 | -0.0386 | -28.5552
-3 | -0.1034 | 0.00588 | -0.0392 | -17.585
-2.5 | -0.0306 | 0.0057 | -0.0399 | -5.3684
-2 | 0.0417 | 0.00548 | -0.0408 | 7.6095
-1.5 | 0.1138 | 0.00519 | -0.0417 | 21.9268
-1 | 0.1834 | 0.00465 | -0.0425 | 39.4409
-0.5 | 0.2566 | 0.00452 | -0.0437 | 56.7699
0 | 0.3302 | 0.00451 | -0.0449 | 73.2151
0.5 | 0.4041 | 0.00447 | -0.0461 | 90.4027
1 | 0.4776 | 0.00449 | -0.0473 | 106.3697
1.5 | 0.552 | 0.00451 | -0.0485 | 122.3947
2 | 0.626 | 0.00463 | -0.0496 | 135.2052
2.5 | 0.7006 | 0.0047 | -0.0508 | 149.0638
3 | 0.7746 | 0.00485 | -0.0517 | 159.7113
3.5 | 0.8484 | 0.005 | -0.0525 | 169.68
4 | 0.9208 | 0.00528 | -0.053 | 174.3939
4.5 | 0.9904 | 0.00568 | -0.053 | 174.3662
5 | 1.0599 | 0.00608 | -0.0528 | 174.3257
5.5 | 1.1275 | 0.00653 | -0.0521 | 172.6646
6 | 1.195 | 0.00693 | -0.0511 | 172.4387
6.5 | 1.254 | 0.00758 | -0.0488 | 165.4354
7 | 1.2795 | 0.0088 | -0.0417 | 145.3977
7.5 | 1.2715 | 0.0106 | -0.0306 | 119.9528
8 | 1.2852 | 0.0128 | -0.0241 | 100.4062
8.5 | 1.2971 | 0.01542 | -0.0182 | 84.118
9 | 1.3156 | 0.01802 | -0.0134 | 73.0078
9.5 | 1.3223 | 0.02138 | -0.0084 | 61.8475
10 | 1.3306 | 0.02491 | -0.0041 | 53.4163
10.5 | 1.3276 | 0.02943 | 0 | 45.1104
11 | 1.3275 | 0.03418 | 0.0031 | 38.8385
11.5 | 1.3396 | 0.03844 | 0.0054 | 34.8491
12 | 1.3571 | 0.04259 | 0.0072 | 31.8643
12.5 | 1.3723 | 0.04713 | 0.0087 | 29.1173
13 | 1.3859 | 0.05199 | 0.0098 | 26.657
13.5 | 1.4039 | 0.05672 | 0.0106 | 24.7514
14 | 1.4187 | 0.06192 | 0.011 | 22.9118
14.5 | 1.4385 | 0.06734 | 0.0101 | 21.3617
15 | 1.4494 | 0.07319 | 0.0101 | 19.8033
15.5 | 1.4596 | 0.07931 | 0.0097 | 18.4037
16 | 1.4704 | 0.08579 | 0.0087 | 17.1395
16.5 | 1.4784 | 0.09278 | 0.0072 | 15.9345
17 | 1.4831 | 0.10047 | 0.0049 | 14.7616
17.5 | 1.4832 | 0.10885 | 0.0019 | 13.6261
18 | 1.4752 | 0.11849 | -0.0023 | 12.45
18.5 | 1.4558 | 0.12964 | -0.0082 | 11.2296
19 | 1.4358 | 0.1412 | -0.0148 | 10.1686
19.5 | 1.4145 | 0.15313 | -0.0223 | 9.2372
20 | 1.392 | 0.1655 | -0.0306 | 8.4109

## 137. Re 18M Mach 0.00 (1)
BIGFOIL.COM POLAR EXPORT
NACA63-419 a=0.2
NACA63-419 a=0.2 |  |  |  | Cl Max: | 1.71 | at alpha= | 16 | deg
JavaFoil+Calcfoil stall+Eppler ext transition |  |  |  | L/D Max: | 127.911 | at alpha= | 5.5 | deg
Re: | 18000000 |  |  | Cd Min: | 0.00539 | at alpha= | -0.5 | deg
Mach: | 0 |  |  | Cl=0 at alpha= | -2.1905 | deg
|  |  |  | @ Cl=0.1, Cd= | 0.0058456
|  |  |  | @ Cl=0.4, Cd= | 0.0056955
|  |  |  | @ Cl=0.6, Cd= | 0.0061636
alpha (deg) | Cl | Cd | Cm | Cl/Cd
-20 | -0.939 | 0.10286 | -0.008 | -9.13
-19.5 | -0.971 | 0.0861 | -0.009 | -11.276
-19 | -1.006 | 0.06846 | -0.01 | -14.69
-18.5 | -1.03 | 0.05894 | -0.01 | -17.483
-18 | -1.052 | 0.0515 | -0.011 | -20.423
-17.5 | -1.073 | 0.04384 | -0.011 | -24.471
-17 | -1.087 | 0.03912 | -0.012 | -27.794
-16.5 | -1.102 | 0.03381 | -0.013 | -32.58
-16 | -1.112 | 0.02947 | -0.013 | -37.729
-15.5 | -1.119 | 0.02568 | -0.014 | -43.552
-15 | -1.121 | 0.02261 | -0.015 | -49.566
-14.5 | -1.12 | 0.01971 | -0.015 | -56.835
-14 | -1.113 | 0.01779 | -0.016 | -62.545
-13.5 | -1.102 | 0.01613 | -0.016 | -68.308
-13 | -1.086 | 0.01471 | -0.017 | -73.789
-12.5 | -1.065 | 0.01355 | -0.018 | -78.596
-12 | -1.041 | 0.01248 | -0.018 | -83.434
-11.5 | -1.012 | 0.01164 | -0.019 | -86.929
-11 | -0.98 | 0.0109 | -0.02 | -89.835
-10.5 | -0.943 | 0.00963 | -0.02 | -97.923
-10 | -0.909 | 0.00941 | -0.021 | -96.653
-9.5 | -0.862 | 0.00893 | -0.022 | -96.523
-9 | -0.812 | 0.00863 | -0.022 | -94.131
-8.5 | -0.76 | 0.00825 | -0.023 | -92.112
-8 | -0.704 | 0.00747 | -0.024 | -94.267
-7.5 | -0.647 | 0.00723 | -0.024 | -89.544
-7 | -0.589 | 0.00706 | -0.025 | -83.486
-6.5 | -0.53 | 0.00686 | -0.025 | -77.232
-6 | -0.47 | 0.00716 | -0.026 | -65.653
-5.5 | -0.41 | 0.007 | -0.027 | -58.533
-5 | -0.349 | 0.00686 | -0.027 | -50.849
-4.5 | -0.287 | 0.00669 | -0.028 | -42.907
-4 | -0.226 | 0.00662 | -0.029 | -34.084
-3.5 | -0.164 | 0.00632 | -0.029 | -25.875
-3 | -0.101 | 0.00619 | -0.03 | -16.38
-2.5 | -0.039 | 0.00611 | -0.031 | -6.372
-2 | 0.024 | 0.00601 | -0.031 | 3.925
-1.5 | 0.086 | 0.00587 | -0.032 | 14.682
-1 | 0.149 | 0.00576 | -0.032 | 25.854
-0.5 | 0.211 | 0.00539 | -0.033 | 39.188
0 | 0.274 | 0.00542 | -0.034 | 50.553
0.5 | 0.337 | 0.00553 | -0.034 | 60.856
1 | 0.398 | 0.00569 | -0.035 | 69.925
1.5 | 0.46 | 0.00586 | -0.036 | 78.495
2 | 0.522 | 0.00601 | -0.036 | 86.825
2.5 | 0.584 | 0.00614 | -0.037 | 95.071
3 | 0.645 | 0.00623 | -0.038 | 103.594
3.5 | 0.707 | 0.00638 | -0.038 | 110.797
4 | 0.768 | 0.00664 | -0.039 | 115.768
4.5 | 0.83 | 0.00687 | -0.04 | 120.85
5 | 0.891 | 0.00724 | -0.04 | 123.036
5.5 | 0.946 | 0.0074 | -0.041 | 127.911
6 | 1.001 | 0.00833 | -0.041 | 120.207
6.5 | 1.056 | 0.00895 | -0.042 | 118.054
7 | 1.111 | 0.00948 | -0.042 | 117.191
7.5 | 1.165 | 0.01002 | -0.043 | 116.315
8 | 1.218 | 0.01057 | -0.043 | 115.21
8.5 | 1.269 | 0.0112 | -0.044 | 113.239
9 | 1.316 | 0.01268 | -0.044 | 103.744
9.5 | 1.364 | 0.0134 | -0.045 | 101.764
10 | 1.41 | 0.01416 | -0.045 | 99.612
10.5 | 1.454 | 0.01498 | -0.046 | 97.062
11 | 1.494 | 0.01587 | -0.046 | 94.184
11.5 | 1.532 | 0.01686 | -0.047 | 90.866
12 | 1.568 | 0.01788 | -0.047 | 87.693
12.5 | 1.601 | 0.01898 | -0.048 | 84.317
13 | 1.629 | 0.02011 | -0.048 | 80.979
13.5 | 1.652 | 0.02134 | -0.049 | 77.412
14 | 1.672 | 0.02276 | -0.049 | 73.439
14.5 | 1.687 | 0.02431 | -0.05 | 69.393
15 | 1.699 | 0.02588 | -0.05 | 65.652
15.5 | 1.706 | 0.02762 | -0.05 | 61.783
16 | 1.71 | 0.0294 | -0.051 | 58.147
16.5 | 1.707 | 0.03143 | -0.051 | 54.302
17 | 1.698 | 0.03363 | -0.052 | 50.502
17.5 | 1.686 | 0.03588 | -0.052 | 46.992
18 | 1.67 | 0.03845 | -0.052 | 43.426
18.5 | 1.649 | 0.04119 | -0.053 | 40.04
19 | 1.626 | 0.04431 | -0.053 | 36.694
19.5 | 1.6 | 0.04714 | -0.053 | 33.932
20 | 1.57 | 0.0507 | -0.054 | 30.966

## 138. Re 18M Mach 0.00 (2)
BIGFOIL.COM POLAR EXPORT
NACA63-419 a=0.2
NACA63-419 a=0.2 |  |  |  | Cl Max: | 1.721 | at alpha= | 19.5 | deg
XFOIL ncrit=9 |  |  |  | L/D Max: | 161.916 | at alpha= | 5.5 | deg
Re: | 18000000 |  |  | Cd Min: | 0.06542 | at alpha= | 20 | deg
Mach: | 0 |  |  | Cl=0 at alpha= | -2.2371 | deg
|  |  |  | @ Cl=0.1, Cd= | 0.0049451
|  |  |  | @ Cl=0.4, Cd= | 0.0042463
|  |  |  | @ Cl=0.6, Cd= | 0.0044411
alpha (deg) | Cl | Cd | Cm | Cl/Cd
-20 | -1.539 | 0.03539 | -0.0573 | -43.4869
-19.5 | -1.536 | 0.03132 | -0.0568 | -49.0421
-19 | -1.5215 | 0.02845 | -0.0561 | -53.4798
-18.5 | -1.5069 | 0.02574 | -0.0549 | -58.5431
-18 | -1.4869 | 0.02356 | -0.0535 | -63.1112
-17.5 | -1.4683 | 0.02142 | -0.0518 | -68.5481
-17 | -1.4497 | 0.01942 | -0.0496 | -74.6498
-16.5 | -1.4299 | 0.01768 | -0.047 | -80.8767
-16 | -1.4071 | 0.01624 | -0.0442 | -86.6441
-15.5 | -1.3785 | 0.01525 | -0.0415 | -90.3934
-15 | -1.3616 | 0.01402 | -0.0369 | -97.1184
-14.5 | -1.3438 | 0.01331 | -0.0312 | -100.9617
-14 | -1.3052 | 0.01268 | -0.0289 | -102.9338
-13.5 | -1.2613 | 0.01211 | -0.0274 | -104.1536
-13 | -1.2145 | 0.0116 | -0.0263 | -104.6983
-12.5 | -1.1658 | 0.0111 | -0.0255 | -105.027
-12 | -1.1159 | 0.01062 | -0.0248 | -105.0753
-11.5 | -1.0648 | 0.01014 | -0.0243 | -105.0099
-11 | -1.0129 | 0.00967 | -0.024 | -104.7466
-10.5 | -0.9646 | 0.00882 | -0.0231 | -109.3651
-10 | -0.9095 | 0.00849 | -0.0232 | -107.126
-9.5 | -0.8539 | 0.00814 | -0.0234 | -104.9017
-9 | -0.7971 | 0.00788 | -0.0237 | -101.1548
-8.5 | -0.7402 | 0.00759 | -0.0241 | -97.5231
-8 | -0.6825 | 0.00735 | -0.0246 | -92.8571
-7.5 | -0.6246 | 0.00711 | -0.0251 | -87.8481
-7 | -0.566 | 0.00691 | -0.0257 | -81.9103
-6.5 | -0.5074 | 0.00672 | -0.0264 | -75.506
-6 | -0.4483 | 0.00654 | -0.0271 | -68.5474
-5.5 | -0.3891 | 0.00638 | -0.0278 | -60.9875
-5 | -0.3297 | 0.00619 | -0.0285 | -53.2633
-4.5 | -0.2702 | 0.00603 | -0.0293 | -44.8093
-4 | -0.2108 | 0.00584 | -0.0301 | -36.0959
-3.5 | -0.1512 | 0.00562 | -0.031 | -26.9039
-3 | -0.0915 | 0.00548 | -0.0319 | -16.6971
-2.5 | -0.0315 | 0.0053 | -0.0328 | -5.9434
-2 | 0.0284 | 0.00519 | -0.0337 | 5.4721
-1.5 | 0.0884 | 0.00501 | -0.0347 | 17.6447
-1 | 0.1474 | 0.00468 | -0.0356 | 31.4957
0 | 0.2674 | 0.0043 | -0.0377 | 62.186
0.5 | 0.3282 | 0.00428 | -0.0387 | 76.6822
1 | 0.3888 | 0.00425 | -0.0398 | 91.4824
1.5 | 0.4492 | 0.00423 | -0.0409 | 106.1939
2 | 0.5096 | 0.00424 | -0.042 | 120.1887
2.5 | 0.5698 | 0.00436 | -0.043 | 130.6881
3 | 0.6294 | 0.00452 | -0.044 | 139.2478
3.5 | 0.6887 | 0.00472 | -0.0449 | 145.911
4 | 0.7469 | 0.00499 | -0.0458 | 149.6794
4.5 | 0.8055 | 0.00521 | -0.0466 | 154.6065
5 | 0.8633 | 0.00547 | -0.0474 | 157.8245
5.5 | 0.9213 | 0.00569 | -0.0482 | 161.9156
6 | 0.9757 | 0.00619 | -0.0485 | 157.6252
6.5 | 1.0266 | 0.00689 | -0.0483 | 148.9985
7 | 1.0789 | 0.00741 | -0.0483 | 145.6005
7.5 | 1.1312 | 0.00785 | -0.0482 | 144.1019
8 | 1.1815 | 0.00834 | -0.0479 | 141.6667
8.5 | 1.2308 | 0.00883 | -0.0474 | 139.3884
9 | 1.2776 | 0.00935 | -0.0465 | 136.6417
9.5 | 1.3186 | 0.01 | -0.0447 | 131.86
10 | 1.3518 | 0.01072 | -0.0415 | 126.1007
10.5 | 1.3602 | 0.01157 | -0.0342 | 117.5627
11 | 1.3821 | 0.01261 | -0.0301 | 109.6035
11.5 | 1.4084 | 0.01371 | -0.027 | 102.7279
12 | 1.4326 | 0.01505 | -0.024 | 95.1894
12.5 | 1.455 | 0.0166 | -0.0212 | 87.6506
13 | 1.4801 | 0.01812 | -0.0189 | 81.6832
13.5 | 1.5019 | 0.01992 | -0.0166 | 75.3966
14 | 1.5207 | 0.02195 | -0.0142 | 69.2802
14.5 | 1.5425 | 0.02384 | -0.0126 | 64.7022
16.5 | 1.6722 | 0.03577 | -0.0202 | 46.7487
17 | 1.6871 | 0.03917 | -0.0196 | 43.0712
17.5 | 1.6988 | 0.04285 | -0.0189 | 39.6453
18 | 1.7067 | 0.04698 | -0.0183 | 36.3282
18.5 | 1.7137 | 0.05122 | -0.0178 | 33.4576
19 | 1.7189 | 0.05563 | -0.0174 | 30.8988
19.5 | 1.721 | 0.06035 | -0.0169 | 28.517
20 | 1.7175 | 0.06542 | -0.0162 | 26.2534

## 139. Re 18M Mach 0.10 (1)
BIGFOIL.COM POLAR EXPORT
NACA63-419 a=0.2
NACA63-419 a=0.2 |  |  |  | Cl Max: | 1.698 | at alpha= | 16 | deg
JavaFoil+Calcfoil stall+Eppler ext transition |  |  |  | L/D Max: | 133.224 | at alpha= | 5.5 | deg
Re: | 18000000 |  |  | Cd Min: | 0.00539 | at alpha= | -0.5 | deg
Mach: | 0.1 |  |  | Cl=0 at alpha= | -2.1905 | deg
|  |  |  | @ Cl=0.1, Cd= | 0.0058929
|  |  |  | @ Cl=0.4, Cd= | 0.00569
|  |  |  | @ Cl=0.6, Cd= | 0.0061733
alpha (deg) | Cl | Cd | Cm | Cl/Cd
-19.5 | -0.907 | 0.10339 | -0.008 | -8.769
-19 | -0.95 | 0.07879 | -0.009 | -12.06
-18.5 | -0.981 | 0.0665 | -0.01 | -14.75
-18 | -1.009 | 0.0566 | -0.011 | -17.82
-17.5 | -1.032 | 0.04901 | -0.011 | -21.059
-17 | -1.05 | 0.04367 | -0.012 | -24.051
-16.5 | -1.071 | 0.03674 | -0.013 | -29.145
-16 | -1.086 | 0.03163 | -0.013 | -34.318
-15.5 | -1.099 | 0.02628 | -0.014 | -41.843
-15 | -1.103 | 0.02377 | -0.015 | -46.396
-14.5 | -1.106 | 0.0206 | -0.015 | -53.676
-14 | -1.102 | 0.01845 | -0.016 | -59.704
-13.5 | -1.093 | 0.01665 | -0.016 | -65.627
-13 | -1.079 | 0.01519 | -0.017 | -71.037
-12.5 | -1.061 | 0.0139 | -0.018 | -76.33
-12 | -1.038 | 0.01275 | -0.018 | -81.422
-11.5 | -1.01 | 0.01198 | -0.019 | -84.364
-11 | -0.979 | 0.01109 | -0.02 | -88.267
-10.5 | -0.943 | 0.00926 | -0.02 | -101.916
-10 | -0.906 | 0.00964 | -0.021 | -93.886
-9.5 | -0.865 | 0.00897 | -0.022 | -96.47
-9 | -0.815 | 0.00867 | -0.022 | -94.015
-8.5 | -0.763 | 0.00825 | -0.023 | -92.536
-8 | -0.707 | 0.00755 | -0.024 | -93.672
-7.5 | -0.65 | 0.00731 | -0.024 | -89.016
-7 | -0.592 | 0.00707 | -0.025 | -83.711
-6.5 | -0.532 | 0.00687 | -0.026 | -77.462
-6 | -0.472 | 0.0072 | -0.026 | -65.597
-5.5 | -0.412 | 0.00701 | -0.027 | -58.704
-5 | -0.35 | 0.00686 | -0.027 | -51.034
-4.5 | -0.289 | 0.00675 | -0.028 | -42.774
-4 | -0.227 | 0.00665 | -0.029 | -34.084
-3.5 | -0.164 | 0.00634 | -0.029 | -25.936
-3 | -0.102 | 0.00619 | -0.03 | -16.462
-2.5 | -0.039 | 0.00614 | -0.031 | -6.371
-2 | 0.024 | 0.00601 | -0.031 | 3.943
-1.5 | 0.087 | 0.00593 | -0.032 | 14.608
-1 | 0.15 | 0.00575 | -0.033 | 25.993
-0.5 | 0.212 | 0.00539 | -0.033 | 39.396
0 | 0.275 | 0.0054 | -0.034 | 50.961
0.5 | 0.338 | 0.00556 | -0.035 | 60.851
1 | 0.4 | 0.00569 | -0.035 | 70.251
1.5 | 0.462 | 0.00585 | -0.036 | 78.959
2 | 0.524 | 0.00601 | -0.037 | 87.217
2.5 | 0.586 | 0.00614 | -0.037 | 95.487
3 | 0.649 | 0.00629 | -0.038 | 103.109
3.5 | 0.71 | 0.0064 | -0.039 | 110.948
4 | 0.772 | 0.0067 | -0.039 | 115.334
4.5 | 0.834 | 0.00689 | -0.04 | 121.035
5 | 0.895 | 0.00728 | -0.041 | 123.014
5.5 | 0.949 | 0.00713 | -0.041 | 133.224
6 | 1.005 | 0.0084 | -0.041 | 119.61
6.5 | 1.06 | 0.00905 | -0.042 | 117.205
7 | 1.116 | 0.00958 | -0.042 | 116.432
7.5 | 1.17 | 0.01014 | -0.043 | 115.358
8 | 1.223 | 0.01069 | -0.043 | 114.36
8.5 | 1.274 | 0.01136 | -0.044 | 112.15
9 | 1.321 | 0.01284 | -0.044 | 102.845
9.5 | 1.368 | 0.01358 | -0.045 | 100.749
10 | 1.415 | 0.01436 | -0.045 | 98.509
10.5 | 1.458 | 0.01521 | -0.046 | 95.871
11 | 1.498 | 0.01612 | -0.046 | 92.978
11.5 | 1.536 | 0.01714 | -0.047 | 89.626
12 | 1.571 | 0.01818 | -0.047 | 86.407
12.5 | 1.603 | 0.01932 | -0.048 | 82.969
13 | 1.63 | 0.02048 | -0.048 | 79.596
13.5 | 1.652 | 0.02175 | -0.049 | 75.937
14 | 1.67 | 0.02331 | -0.049 | 71.624
14.5 | 1.683 | 0.02483 | -0.05 | 67.795
15 | 1.692 | 0.02648 | -0.05 | 63.917
15.5 | 1.697 | 0.02836 | -0.051 | 59.84
16 | 1.698 | 0.03014 | -0.051 | 56.335
16.5 | 1.692 | 0.03222 | -0.051 | 52.508
17 | 1.68 | 0.03452 | -0.052 | 48.659
17.5 | 1.663 | 0.03688 | -0.052 | 45.092
18 | 1.642 | 0.03958 | -0.053 | 41.5
18.5 | 1.618 | 0.04249 | -0.053 | 38.075
19 | 1.589 | 0.0457 | -0.053 | 34.777
19.5 | 1.558 | 0.04934 | -0.054 | 31.569
20 | 1.524 | 0.05265 | -0.054 | 28.94

## 140. Re 18M Mach 0.10 (2)
BIGFOIL.COM POLAR EXPORT
NACA63-419 a=0.2
NACA63-419 a=0.2 |  |  |  | Cl Max: | 1.7078 | at alpha= | 19 | deg
XFOIL ncrit=9 |  |  |  | L/D Max: | 162.504 | at alpha= | 5.5 | deg
Re: | 18000000 |  |  | Cd Min: | 0.06874 | at alpha= | 20 | deg
Mach: | 0.1 |  |  | Cl=0 at alpha= | -2.238 | deg
|  |  |  | @ Cl=0.1, Cd= | 0.0049563
|  |  |  | @ Cl=0.4, Cd= | 0.0042472
|  |  |  | @ Cl=0.6, Cd= | 0.0044354
alpha (deg) | Cl | Cd | Cm | Cl/Cd
-20 | -1.5281 | 0.03824 | -0.0595 | -39.9608
-19.5 | -1.5265 | 0.03378 | -0.0594 | -45.1895
-19 | -1.5138 | 0.03051 | -0.0588 | -49.6165
-18.5 | -1.5009 | 0.0275 | -0.0578 | -54.5782
-18 | -1.4822 | 0.02506 | -0.0565 | -59.146
-17.5 | -1.465 | 0.02268 | -0.0548 | -64.5944
-17 | -1.447 | 0.0205 | -0.0527 | -70.5854
-16.5 | -1.427 | 0.01861 | -0.0502 | -76.6792
-16 | -1.4045 | 0.01701 | -0.0475 | -82.5691
-15.5 | -1.3764 | 0.01585 | -0.045 | -86.8391
-15 | -1.3576 | 0.0145 | -0.0408 | -93.6276
-14.5 | -1.3367 | 0.0136 | -0.036 | -98.2868
-14 | -1.311 | 0.01292 | -0.0312 | -101.4706
-13.5 | -1.2684 | 0.01231 | -0.0294 | -103.0382
-13 | -1.2221 | 0.01177 | -0.028 | -103.8318
-12.5 | -1.1735 | 0.01126 | -0.0269 | -104.2185
-12 | -1.1233 | 0.01077 | -0.0261 | -104.299
-11.5 | -1.0719 | 0.01028 | -0.0255 | -104.2704
-11 | -1.0197 | 0.0098 | -0.025 | -104.051
-10.5 | -0.9711 | 0.00896 | -0.0241 | -108.3817
-10 | -0.9162 | 0.00855 | -0.024 | -107.1579
-9.5 | -0.86 | 0.00821 | -0.0241 | -104.7503
-9 | -0.8029 | 0.00793 | -0.0243 | -101.2484
-8.5 | -0.7455 | 0.00763 | -0.0246 | -97.7064
-8 | -0.6873 | 0.00739 | -0.025 | -93.0041
-7.5 | -0.629 | 0.00714 | -0.0255 | -88.0952
-7 | -0.5699 | 0.00694 | -0.0261 | -82.1182
-6.5 | -0.5109 | 0.00674 | -0.0267 | -75.8012
-6 | -0.4512 | 0.00656 | -0.0274 | -68.7805
-5.5 | -0.3916 | 0.0064 | -0.0281 | -61.1875
-5 | -0.3318 | 0.00621 | -0.0288 | -53.43
-4.5 | -0.2719 | 0.00605 | -0.0296 | -44.9421
-4 | -0.212 | 0.00586 | -0.0304 | -36.1775
-3.5 | -0.152 | 0.00564 | -0.0312 | -26.9504
-3 | -0.0919 | 0.00549 | -0.0321 | -16.7395
-2.5 | -0.0316 | 0.00531 | -0.033 | -5.951
-2 | 0.0287 | 0.00519 | -0.0339 | 5.5299
-1.5 | 0.0892 | 0.00502 | -0.0349 | 17.7689
-1 | 0.1485 | 0.00467 | -0.0358 | 31.7987
-0.5 | 0.2085 | 0.00436 | -0.0368 | 47.8211
0 | 0.2693 | 0.0043 | -0.0379 | 62.6279
0.5 | 0.3306 | 0.00428 | -0.039 | 77.243
1 | 0.3915 | 0.00425 | -0.0401 | 92.1176
1.5 | 0.4524 | 0.00423 | -0.0412 | 106.9504
2 | 0.5133 | 0.00425 | -0.0422 | 120.7765
2.5 | 0.5738 | 0.00437 | -0.0433 | 131.3043
3 | 0.6339 | 0.00452 | -0.0443 | 140.2434
3.5 | 0.6935 | 0.00473 | -0.0452 | 146.6173
4 | 0.7522 | 0.005 | -0.046 | 150.44
4.5 | 0.8112 | 0.00523 | -0.0469 | 155.1052
5 | 0.8694 | 0.00549 | -0.0476 | 158.3607
5.5 | 0.9279 | 0.00571 | -0.0484 | 162.5044
6 | 0.9827 | 0.0062 | -0.0487 | 158.5
6.5 | 1.0339 | 0.0069 | -0.0484 | 149.8406
7 | 1.086 | 0.00745 | -0.0483 | 145.7718
7.5 | 1.1385 | 0.0079 | -0.0482 | 144.1139
8 | 1.1887 | 0.00841 | -0.0477 | 141.3436
8.5 | 1.238 | 0.00891 | -0.0471 | 138.945
9 | 1.2841 | 0.00945 | -0.0459 | 135.8836
9.5 | 1.3242 | 0.01012 | -0.0439 | 130.8498
10 | 1.3454 | 0.01085 | -0.0383 | 124
10.5 | 1.3581 | 0.01188 | -0.0321 | 114.3182
11 | 1.3811 | 0.01301 | -0.0283 | 106.1568
11.5 | 1.4076 | 0.0142 | -0.0253 | 99.1268
12 | 1.4316 | 0.01564 | -0.0224 | 91.5345
12.5 | 1.4548 | 0.01724 | -0.0197 | 84.3852
13 | 1.4784 | 0.01892 | -0.0173 | 78.1395
13.5 | 1.4992 | 0.02085 | -0.0149 | 71.9041
14 | 1.5195 | 0.02288 | -0.0127 | 66.4117
14.5 | 1.5464 | 0.02491 | -0.0121 | 62.0795
15 | 1.575 | 0.02787 | -0.0131 | 56.5124
15.5 | 1.6154 | 0.03062 | -0.0159 | 52.7564
16 | 1.6546 | 0.03418 | -0.0198 | 48.4084
16.5 | 1.6678 | 0.03773 | -0.019 | 44.2036
17 | 1.6817 | 0.04133 | -0.0183 | 40.6896
17.5 | 1.691 | 0.0453 | -0.0176 | 37.3289
18 | 1.6979 | 0.04963 | -0.017 | 34.2112
18.5 | 1.7041 | 0.054 | -0.0165 | 31.5574
19 | 1.7078 | 0.05864 | -0.016 | 29.1235
19.5 | 1.7068 | 0.06361 | -0.0154 | 26.8323
20 | 1.7007 | 0.06874 | -0.0142 | 24.7411

## 141. Re 18M Mach 0.25 (1)
BIGFOIL.COM POLAR EXPORT
NACA63-419 a=0.2
NACA63-419 a=0.2 |  |  |  | Cl Max: | 1.643 | at alpha= | 14 | deg
JavaFoil+Calcfoil stall+Eppler ext transition |  |  |  | L/D Max: | 131.8 | at alpha= | 5 | deg
Re: | 18000000 |  |  | Cd Min: | 0.00546 | at alpha= | -0.5 | deg
Mach: | 0.25 |  |  | Cl=0 at alpha= | -2.1875 | deg
|  |  |  | @ Cl=0.1, Cd= | 0.0059545
|  |  |  | @ Cl=0.4, Cd= | 0.005761
|  |  |  | @ Cl=0.6, Cd= | 0.0062559
alpha (deg) | Cl | Cd | Cm | Cl/Cd
-18 | -0.64 | 0.1177 | -0.009 | -5.435
-17.5 | -0.693 | 0.10623 | -0.009 | -6.521
-17 | -0.746 | 0.0919 | -0.01 | -8.118
-16.5 | -0.811 | 0.0678 | -0.012 | -11.959
-16 | -0.865 | 0.05304 | -0.013 | -16.306
-15.5 | -0.903 | 0.04669 | -0.013 | -19.349
-15 | -0.944 | 0.0372 | -0.014 | -25.377
-14.5 | -0.98 | 0.02873 | -0.015 | -34.131
-14 | -1.003 | 0.02434 | -0.016 | -41.211
-13.5 | -1.017 | 0.02096 | -0.017 | -48.513
-13 | -1.023 | 0.01838 | -0.017 | -55.648
-12.5 | -1.021 | 0.01636 | -0.018 | -62.402
-12 | -1.01 | 0.01498 | -0.019 | -67.438
-11.5 | -0.995 | 0.0134 | -0.019 | -74.23
-11 | -0.972 | 0.01233 | -0.02 | -78.805
-10.5 | -0.943 | 0.01147 | -0.021 | -82.155
-10 | -0.909 | 0.01058 | -0.022 | -85.886
-9.5 | -0.87 | 0.00976 | -0.022 | -89.09
-9 | -0.83 | 0.00907 | -0.023 | -91.51
-8.5 | -0.779 | 0.00864 | -0.024 | -90.162
-8 | -0.723 | 0.0078 | -0.024 | -92.738
-7.5 | -0.666 | 0.00752 | -0.025 | -88.535
-7 | -0.606 | 0.00724 | -0.026 | -83.742
-6.5 | -0.546 | 0.00704 | -0.026 | -77.54
-6 | -0.484 | 0.0068 | -0.027 | -71.207
-5.5 | -0.422 | 0.00713 | -0.028 | -59.268
-5 | -0.36 | 0.00699 | -0.028 | -51.418
-4.5 | -0.296 | 0.00684 | -0.029 | -43.348
-4 | -0.233 | 0.00677 | -0.03 | -34.358
-3.5 | -0.169 | 0.00643 | -0.03 | -26.254
-3 | -0.105 | 0.00628 | -0.031 | -16.67
-2.5 | -0.04 | 0.00617 | -0.032 | -6.52
-2 | 0.024 | 0.00607 | -0.032 | 4.013
-1.5 | 0.089 | 0.00599 | -0.033 | 14.864
-1 | 0.154 | 0.00578 | -0.034 | 26.57
-0.5 | 0.218 | 0.00546 | -0.034 | 39.983
0 | 0.283 | 0.00552 | -0.035 | 51.298
0.5 | 0.348 | 0.00561 | -0.036 | 62.005
1 | 0.41 | 0.00579 | -0.036 | 70.834
1.5 | 0.475 | 0.00597 | -0.037 | 79.533
2 | 0.539 | 0.00613 | -0.038 | 87.848
2.5 | 0.602 | 0.00626 | -0.038 | 96.267
3 | 0.666 | 0.00642 | -0.039 | 103.711
3.5 | 0.73 | 0.00661 | -0.04 | 110.459
4 | 0.793 | 0.0069 | -0.04 | 114.906
4.5 | 0.856 | 0.00709 | -0.041 | 120.714
5 | 0.912 | 0.00692 | -0.041 | 131.8
5.5 | 0.97 | 0.00824 | -0.042 | 117.669
6 | 1.027 | 0.00885 | -0.042 | 116.068
6.5 | 1.084 | 0.00954 | -0.043 | 113.607
7 | 1.141 | 0.01017 | -0.043 | 112.167
7.5 | 1.195 | 0.01079 | -0.044 | 110.749
8 | 1.249 | 0.01142 | -0.044 | 109.331
8.5 | 1.3 | 0.0122 | -0.045 | 106.519
9 | 1.347 | 0.01384 | -0.045 | 97.293
9.5 | 1.394 | 0.01467 | -0.046 | 95.031
10 | 1.439 | 0.01558 | -0.046 | 92.396
10.5 | 1.48 | 0.01659 | -0.047 | 89.221
11 | 1.518 | 0.01766 | -0.048 | 85.975
11.5 | 1.552 | 0.01881 | -0.048 | 82.536
12 | 1.582 | 0.02002 | -0.049 | 79.035
12.5 | 1.608 | 0.02133 | -0.049 | 75.387
13 | 1.627 | 0.02283 | -0.049 | 71.237
13.5 | 1.638 | 0.02445 | -0.05 | 66.996
14 | 1.643 | 0.02626 | -0.05 | 62.562
14.5 | 1.642 | 0.02813 | -0.051 | 58.357
15 | 1.633 | 0.03035 | -0.051 | 53.815
15.5 | 1.618 | 0.03265 | -0.052 | 49.549
16 | 1.595 | 0.03514 | -0.052 | 45.399
16.5 | 1.561 | 0.03804 | -0.052 | 41.048
17 | 1.518 | 0.04144 | -0.053 | 36.623
17.5 | 1.468 | 0.04455 | -0.053 | 32.95
18 | 1.41 | 0.04839 | -0.053 | 29.145
18.5 | 1.345 | 0.05306 | -0.054 | 25.35
19 | 1.274 | 0.05834 | -0.054 | 21.841

## 142. Re 18M Mach 0.25 (2)
BIGFOIL.COM POLAR EXPORT
NACA63-419 a=0.2
NACA63-419 a=0.2 |  |  |  | Cl Max: | 1.6548 | at alpha= | 18 | deg
XFOIL ncrit=9 |  |  |  | L/D Max: | 165.352 | at alpha= | 5.5 | deg
Re: | 18000000 |  |  | Cd Min: | 0.08479 | at alpha= | 20 | deg
Mach: | 0.25 |  |  | Cl=0 at alpha= | -2.2472 | deg
|  |  |  | @ Cl=0.1, Cd= | 0.0050029
|  |  |  | @ Cl=0.4, Cd= | 0.0042732
|  |  |  | @ Cl=0.6, Cd= | 0.0043887
alpha (deg) | Cl | Cd | Cm | Cl/Cd
-20 | -1.4402 | 0.0588 | -0.0648 | -24.4932
-19.5 | -1.4567 | 0.05084 | -0.0678 | -28.6526
-19 | -1.4576 | 0.04489 | -0.0693 | -32.4705
-18.5 | -1.456 | 0.03957 | -0.0701 | -36.7956
-18 | -1.4468 | 0.03525 | -0.0699 | -41.044
-17.5 | -1.4363 | 0.03135 | -0.0692 | -45.815
-17 | -1.4282 | 0.02762 | -0.0678 | -51.7089
-16.5 | -1.415 | 0.0245 | -0.0658 | -57.7551
-16 | -1.3963 | 0.02192 | -0.0635 | -63.6998
-15.5 | -1.3706 | 0.01992 | -0.061 | -68.8052
-15 | -1.35 | 0.01784 | -0.0578 | -75.6726
-14.5 | -1.3236 | 0.01624 | -0.0546 | -81.5025
-14 | -1.2996 | 0.01477 | -0.0505 | -87.9892
-13.5 | -1.2755 | 0.01361 | -0.0457 | -93.7179
-13 | -1.2557 | 0.01283 | -0.0391 | -97.8722
-12.5 | -1.2116 | 0.01215 | -0.0363 | -99.7202
-12 | -1.1628 | 0.01155 | -0.0342 | -100.6753
-11.5 | -1.1109 | 0.01099 | -0.0326 | -101.0828
-11 | -1.0571 | 0.01047 | -0.0312 | -100.9647
-10.5 | -1.0023 | 0.00993 | -0.0301 | -100.9366
-10 | -0.947 | 0.00939 | -0.0292 | -100.852
-9.5 | -0.8943 | 0.00857 | -0.028 | -104.3524
-9 | -0.8351 | 0.00821 | -0.0277 | -101.7174
-8.5 | -0.7747 | 0.00791 | -0.0277 | -97.9393
-8 | -0.7143 | 0.0076 | -0.0277 | -93.9868
-7.5 | -0.6531 | 0.00734 | -0.0279 | -88.9782
-7 | -0.5917 | 0.0071 | -0.0282 | -83.338
-6.5 | -0.5299 | 0.00688 | -0.0286 | -77.0203
-6 | -0.4678 | 0.00668 | -0.0291 | -70.0299
-5.5 | -0.4057 | 0.00649 | -0.0296 | -62.5116
-5 | -0.3434 | 0.00629 | -0.0303 | -54.5946
-4.5 | -0.2811 | 0.00614 | -0.031 | -45.7818
-4 | -0.2188 | 0.00593 | -0.0317 | -36.8971
-3.5 | -0.1566 | 0.00571 | -0.0325 | -27.4256
-3 | -0.0943 | 0.00554 | -0.0333 | -17.0217
-2.5 | -0.0316 | 0.00535 | -0.0342 | -5.9065
-2 | 0.0309 | 0.00523 | -0.0351 | 5.9082
-1.5 | 0.0935 | 0.00504 | -0.0361 | 18.5516
-1 | 0.1549 | 0.00469 | -0.037 | 33.0277
-0.5 | 0.2171 | 0.00437 | -0.0381 | 49.6796
0 | 0.2801 | 0.00433 | -0.0392 | 64.6882
0.5 | 0.3437 | 0.0043 | -0.0403 | 79.9302
1 | 0.4068 | 0.00427 | -0.0414 | 95.2693
1.5 | 0.4701 | 0.00425 | -0.0425 | 110.6118
2 | 0.5334 | 0.00429 | -0.0436 | 124.3357
2.5 | 0.5966 | 0.00438 | -0.0447 | 136.21
3 | 0.6591 | 0.00454 | -0.0457 | 145.1762
3.5 | 0.7208 | 0.00477 | -0.0466 | 151.1111
4 | 0.7819 | 0.00504 | -0.0474 | 155.1389
4.5 | 0.843 | 0.0053 | -0.0481 | 159.0566
5 | 0.9036 | 0.00556 | -0.0488 | 162.518
5.5 | 0.964 | 0.00583 | -0.0494 | 165.3516
6.5 | 1.0734 | 0.00704 | -0.0489 | 152.4716
7 | 1.1253 | 0.0077 | -0.0482 | 146.1429
7.5 | 1.1781 | 0.0082 | -0.0475 | 143.6707
8 | 1.2269 | 0.00881 | -0.0462 | 139.2622
8.5 | 1.2745 | 0.00937 | -0.0446 | 136.0192
9 | 1.3132 | 0.01007 | -0.0416 | 130.4071
9.5 | 1.3217 | 0.01097 | -0.0336 | 120.4831
10 | 1.335 | 0.01243 | -0.0278 | 107.4014
10.5 | 1.3535 | 0.01406 | -0.0234 | 96.266
11 | 1.3764 | 0.01573 | -0.0199 | 87.5016
11.5 | 1.4031 | 0.01736 | -0.0172 | 80.8237
12 | 1.4253 | 0.01935 | -0.0143 | 73.6589
12.5 | 1.4451 | 0.02157 | -0.0115 | 66.9958
13 | 1.4682 | 0.02372 | -0.0092 | 61.8971
13.5 | 1.4839 | 0.0265 | -0.0068 | 55.9962
14 | 1.5036 | 0.02917 | -0.0049 | 51.5461
14.5 | 1.5375 | 0.03204 | -0.0062 | 47.9869
15 | 1.5628 | 0.03569 | -0.0069 | 43.7882
15.5 | 1.599 | 0.03946 | -0.0097 | 40.522
16 | 1.6293 | 0.04417 | -0.013 | 36.887
16.5 | 1.6426 | 0.04838 | -0.0126 | 33.952
17 | 1.6513 | 0.05279 | -0.0118 | 31.2805
17.5 | 1.6517 | 0.05797 | -0.0109 | 28.4923
18 | 1.6548 | 0.06289 | -0.0102 | 26.3126
18.5 | 1.6519 | 0.06814 | -0.0091 | 24.2427
19 | 1.6234 | 0.07236 | -0.0026 | 22.435
19.5 | 1.6229 | 0.07866 | -0.0038 | 20.6318
20 | 1.6266 | 0.08479 | -0.0054 | 19.1839

## 143. Re 18M Mach 0.50 (1)
BIGFOIL.COM POLAR EXPORT
NACA63-419 a=0.2
NACA63-419 a=0.2 |  |  |  | Cl Max: | 1.496 | at alpha= | 10 | deg
JavaFoil+Calcfoil stall+Eppler ext transition |  |  |  | L/D Max: | 109.366 | at alpha= | 4.5 | deg
Re: | 18000000 |  |  | Cd Min: | 0.0057 | at alpha= | -0.5 | deg
Mach: | 0.5 |  |  | Cl=0 at alpha= | -2.1875 | deg
|  |  |  | @ Cl=0.1, Cd= | 0.00629
|  |  |  | @ Cl=0.4, Cd= | 0.0059762
|  |  |  | @ Cl=0.6, Cd= | 0.0068052
alpha (deg) | Cl | Cd | Cm | Cl/Cd
-20 | -1.025 | 0.18973 | -0.007 | -5.404
-19.5 | -0.996 | 0.18932 | -0.008 | -5.263
-19 | -0.967 | 0.1807 | -0.008 | -5.353
-18.5 | -0.941 | 0.16934 | -0.008 | -5.554
-18 | -0.911 | 0.16129 | -0.009 | -5.646
-17.5 | -0.882 | 0.157 | -0.009 | -5.619
-17 | -0.852 | 0.15114 | -0.009 | -5.64
-16.5 | -0.827 | 0.12972 | -0.01 | -6.373
-16 | -0.798 | 0.12392 | -0.01 | -6.437
-15.5 | -0.768 | 0.11976 | -0.01 | -6.409
-15 | -0.738 | 0.11524 | -0.01 | -6.405
-14.5 | -0.714 | 0.10174 | -0.011 | -7.018
-14 | -0.688 | 0.09168 | -0.012 | -7.503
-13.5 | -0.67 | 0.07612 | -0.014 | -8.802
-13 | -0.7 | 0.03433 | -0.018 | -20.395
-12.5 | -0.687 | 0.02404 | -0.019 | -28.583
-12 | -0.568 | 0.07988 | -0.012 | -7.109
-11.5 | -0.563 | 0.05444 | -0.017 | -10.349
-11 | -0.507 | 0.08001 | -0.012 | -6.336
-10.5 | -0.478 | 0.07156 | -0.012 | -6.678
-10 | -0.47 | 0.04974 | -0.018 | -9.452
-9.5 | -0.751 | 0.0173 | -0.024 | -43.395
-9 | -0.802 | 0.01417 | -0.025 | -56.604
-8.5 | -0.795 | 0.01225 | -0.026 | -64.895
-8 | -0.758 | 0.01106 | -0.027 | -68.551
-7.5 | -0.711 | 0.01009 | -0.027 | -70.487
-7 | -0.663 | 0.00843 | -0.029 | -78.735
-6.5 | -0.601 | 0.00792 | -0.029 | -75.864
-6 | -0.535 | 0.00761 | -0.03 | -70.4
-5.5 | -0.468 | 0.00729 | -0.031 | -64.233
-5 | -0.4 | 0.00764 | -0.032 | -52.302
-4.5 | -0.33 | 0.00742 | -0.032 | -44.493
-4 | -0.259 | 0.00727 | -0.033 | -35.677
-3.5 | -0.188 | 0.00704 | -0.034 | -26.747
-3 | -0.117 | 0.00667 | -0.035 | -17.508
-2.5 | -0.045 | 0.00653 | -0.035 | -6.876
-2 | 0.027 | 0.00642 | -0.036 | 4.242
-1.5 | 0.1 | 0.00629 | -0.037 | 15.812
-1 | 0.172 | 0.00612 | -0.038 | 28.094
-0.5 | 0.244 | 0.0057 | -0.038 | 42.813
0 | 0.316 | 0.00584 | -0.039 | 54.195
0.5 | 0.389 | 0.00593 | -0.04 | 65.511
1 | 0.458 | 0.00622 | -0.041 | 73.695
1.5 | 0.53 | 0.00647 | -0.041 | 81.844
2 | 0.601 | 0.00681 | -0.042 | 88.279
2.5 | 0.666 | 0.00664 | -0.042 | 100.332
3 | 0.734 | 0.00741 | -0.043 | 99.023
3.5 | 0.801 | 0.00771 | -0.044 | 103.946
4 | 0.868 | 0.00812 | -0.044 | 106.919
4.5 | 0.934 | 0.00854 | -0.045 | 109.366
5 | 0.999 | 0.00935 | -0.045 | 106.852
5.5 | 1.062 | 0.0103 | -0.046 | 103.103
6 | 1.125 | 0.01128 | -0.047 | 99.7
6.5 | 1.186 | 0.01238 | -0.047 | 95.815
7 | 1.246 | 0.01341 | -0.048 | 92.905
7.5 | 1.302 | 0.0144 | -0.048 | 90.408
8 | 1.355 | 0.01553 | -0.049 | 87.209
8.5 | 1.399 | 0.01809 | -0.049 | 77.354
9 | 1.44 | 0.01956 | -0.05 | 73.636
9.5 | 1.473 | 0.02124 | -0.05 | 69.37
10 | 1.496 | 0.02317 | -0.051 | 64.537
10.5 | 1.496 | 0.02537 | -0.051 | 58.952
11 | 1.46 | 0.02785 | -0.052 | 52.424
11.5 | 1.341 | 0.03169 | -0.052 | 42.323
12 | 0.924 | 0.03943 | -0.052 | 23.44
12.5 | 0.955 | 0.04068 | -0.053 | 23.479
13 | 0.987 | 0.04077 | -0.054 | 24.209
13.5 | 1.013 | 0.04627 | -0.054 | 21.887
14 | 1.038 | 0.05111 | -0.054 | 20.302
14.5 | 1.063 | 0.05747 | -0.054 | 18.488
15 | 1.071 | 0.073 | -0.053 | 14.677

## 144. Re 18M Mach 0.50 (2)
BIGFOIL.COM POLAR EXPORT
NACA63-419 a=0.2
NACA63-419 a=0.2 |  |  |  | Cl Max: | 1.498 | at alpha= | 17 | deg
XFOIL ncrit=9 |  |  |  | L/D Max: | 251.485 | at alpha= | -0.5 | deg
Re: | 18000000 |  |  | Cd Min: | 0.16448 | at alpha= | 20 | deg
Mach: | 0.5 |  |  | Cl=0 at alpha= | -2.2755 | deg
|  |  |  | @ Cl=0.1, Cd= | 0.0011997
|  |  |  | @ Cl=0.4, Cd= | 0.0044406
|  |  |  | @ Cl=0.6, Cd= | 0.0045113
alpha (deg) | Cl | Cd | Cm | Cl/Cd
-10 | -1.0476 | 0.00301 | -0.0593 | -348.0399
-9.5 | -1.0121 | 0.00284 | -0.052 | -356.3732
-9 | -0.9516 | 0.00263 | -0.0478 | -361.8251
-8.5 | -0.8883 | 0.00242 | -0.0444 | -367.0661
-8 | -0.8259 | 0.00216 | -0.0414 | -382.3611
-7.5 | -0.7549 | 0.00204 | -0.0396 | -370.049
-7 | -0.6835 | 0.00193 | -0.0383 | -354.1451
-6.5 | -0.6111 | 0.00184 | -0.0373 | -332.1196
-6 | -0.5385 | 0.00175 | -0.0368 | -307.7143
-5.5 | -0.4661 | 0.00167 | -0.0364 | -279.1018
-5 | -0.3934 | 0.00161 | -0.0364 | -244.3478
-4.5 | -0.3205 | 0.00155 | -0.0366 | -206.7742
-4 | -0.2481 | 0.0015 | -0.037 | -165.4
-3.5 | -0.1766 | 0.00142 | -0.0374 | -124.3662
-2.5 | -0.0325 | 0.00131 | -0.0389 | -24.8092
-2 | 0.0399 | 0.00125 | -0.0398 | 31.92
-1.5 | 0.1116 | 0.00119 | -0.0408 | 93.7815
-1 | 0.1821 | 0.00106 | -0.0419 | 171.7925
-0.5 | 0.254 | 0.00101 | -0.0431 | 251.4851
0 | 0.3307 | 0.00445 | -0.0449 | 74.3146
0.5 | 0.4043 | 0.00444 | -0.0461 | 91.0586
1 | 0.4783 | 0.00443 | -0.0474 | 107.9684
1.5 | 0.5524 | 0.00446 | -0.0486 | 123.8565
2 | 0.6266 | 0.00454 | -0.0497 | 138.0176
2.5 | 0.7008 | 0.00466 | -0.0508 | 150.3863
3 | 0.7755 | 0.00475 | -0.0518 | 163.2632
3.5 | 0.849 | 0.00495 | -0.0526 | 171.5152
4 | 0.9208 | 0.00526 | -0.053 | 175.057
4.5 | 0.9905 | 0.00566 | -0.053 | 175
5 | 1.0598 | 0.00607 | -0.0528 | 174.5964
5.5 | 1.1291 | 0.00644 | -0.0523 | 175.3261
6 | 1.1968 | 0.00686 | -0.0514 | 174.4606
6.5 | 1.2557 | 0.00751 | -0.0491 | 167.2037
7 | 1.2707 | 0.00886 | -0.0403 | 143.4199
7.5 | 1.2742 | 0.01049 | -0.0308 | 121.4681
8 | 1.2861 | 0.01272 | -0.0241 | 101.1085
8.5 | 1.3021 | 0.01517 | -0.0186 | 85.8339
9 | 1.3193 | 0.01782 | -0.0136 | 74.0348
9.5 | 1.3289 | 0.02102 | -0.0087 | 63.2207
10 | 1.3326 | 0.02475 | -0.0041 | 53.8424
10.5 | 1.3302 | 0.02925 | 0 | 45.4769
11 | 1.3357 | 0.03363 | 0.003 | 39.7175
11.5 | 1.3504 | 0.03771 | 0.0053 | 35.8101
12 | 1.3671 | 0.04188 | 0.0073 | 32.6433
12.5 | 1.3856 | 0.04612 | 0.0088 | 30.0434
13 | 1.4023 | 0.05072 | 0.01 | 27.6479
14 | 1.4323 | 0.06085 | 0.0113 | 23.5382
14.5 | 1.4483 | 0.06602 | 0.0117 | 21.9373
15 | 1.4635 | 0.07198 | 0.0106 | 20.332
15.5 | 1.4764 | 0.07775 | 0.0105 | 18.9891
16 | 1.4865 | 0.08421 | 0.0097 | 17.6523
16.5 | 1.4931 | 0.09129 | 0.0082 | 16.3556
17 | 1.498 | 0.09891 | 0.006 | 15.1451
17.5 | 1.4972 | 0.10737 | 0.003 | 13.9443
18 | 1.4886 | 0.11703 | -0.0011 | 12.7198
18.5 | 1.4672 | 0.12835 | -0.0071 | 11.4312
19 | 1.4472 | 0.13987 | -0.0136 | 10.3468
19.5 | 1.4232 | 0.15209 | -0.0213 | 9.3576
20 | 1.4002 | 0.16448 | -0.0296 | 8.5129

## 145. Re 20M Mach 0.00 (1)
BIGFOIL.COM POLAR EXPORT
NACA63-419 a=0.2
NACA63-419 a=0.2 |  |  |  | Cl Max: | 1.711 | at alpha= | 16 | deg
JavaFoil+Calcfoil stall+Eppler ext transition |  |  |  | L/D Max: | 127.282 | at alpha= | 5.5 | deg
Re: | 20000000 |  |  | Cd Min: | 0.00547 | at alpha= | 0 | deg
Mach: | 0 |  |  | Cl=0 at alpha= | -2.1905 | deg
|  |  |  | @ Cl=0.1, Cd= | 0.00589
|  |  |  | @ Cl=0.4, Cd= | 0.0057519
|  |  |  | @ Cl=0.6, Cd= | 0.0061315
alpha (deg) | Cl | Cd | Cm | Cl/Cd
-20 | -0.943 | 0.09906 | -0.008 | -9.518
-19.5 | -0.974 | 0.08307 | -0.009 | -11.729
-19 | -1.008 | 0.06654 | -0.01 | -15.149
-18.5 | -1.033 | 0.05735 | -0.01 | -18.007
-18 | -1.055 | 0.04954 | -0.011 | -21.291
-17.5 | -1.075 | 0.04269 | -0.011 | -25.178
-17 | -1.09 | 0.03771 | -0.012 | -28.908
-16.5 | -1.104 | 0.03267 | -0.013 | -33.789
-16 | -1.114 | 0.02851 | -0.013 | -39.068
-15.5 | -1.12 | 0.02505 | -0.014 | -44.719
-15 | -1.123 | 0.02193 | -0.015 | -51.194
-14.5 | -1.122 | 0.01919 | -0.015 | -58.457
-14 | -1.115 | 0.01731 | -0.016 | -64.408
-13.5 | -1.103 | 0.01573 | -0.016 | -70.109
-13 | -1.087 | 0.01436 | -0.017 | -75.716
-12.5 | -1.067 | 0.01319 | -0.018 | -80.911
-12 | -1.042 | 0.01219 | -0.018 | -85.552
-11.5 | -1.014 | 0.0114 | -0.019 | -88.932
-11 | -0.981 | 0.01068 | -0.02 | -91.795
-10.5 | -0.945 | 0.0094 | -0.02 | -100.49
-10 | -0.909 | 0.00924 | -0.021 | -98.408
-9.5 | -0.862 | 0.00877 | -0.022 | -98.272
-9 | -0.812 | 0.00848 | -0.022 | -95.79
-8.5 | -0.76 | 0.00816 | -0.023 | -93.189
-8 | -0.704 | 0.00739 | -0.024 | -95.279
-7.5 | -0.647 | 0.00718 | -0.024 | -90.212
-7 | -0.589 | 0.00692 | -0.025 | -85.105
-6.5 | -0.53 | 0.00726 | -0.025 | -72.978
-6 | -0.47 | 0.00705 | -0.026 | -66.632
-5.5 | -0.41 | 0.00638 | -0.027 | -64.218
-5 | -0.349 | 0.00617 | -0.027 | -56.515
-4.5 | -0.287 | 0.00668 | -0.028 | -43.001
-4 | -0.226 | 0.00657 | -0.029 | -34.336
-3.5 | -0.164 | 0.00624 | -0.029 | -26.205
-3 | -0.101 | 0.00615 | -0.03 | -16.473
-2.5 | -0.039 | 0.00608 | -0.031 | -6.402
-2 | 0.024 | 0.006 | -0.031 | 3.933
-1.5 | 0.086 | 0.00591 | -0.032 | 14.58
-1 | 0.149 | 0.00582 | -0.032 | 25.573
-0.5 | 0.211 | 0.00548 | -0.033 | 38.609
0 | 0.274 | 0.00547 | -0.034 | 50.053
0.5 | 0.337 | 0.00562 | -0.034 | 59.905
1 | 0.398 | 0.00575 | -0.035 | 69.08
1.5 | 0.46 | 0.00581 | -0.036 | 79.072
2 | 0.522 | 0.00595 | -0.036 | 87.604
2.5 | 0.584 | 0.0061 | -0.037 | 95.668
3 | 0.645 | 0.00622 | -0.038 | 103.721
3.5 | 0.707 | 0.00644 | -0.038 | 109.714
4 | 0.768 | 0.00661 | -0.039 | 116.19
4.5 | 0.83 | 0.00685 | -0.04 | 121.063
5 | 0.891 | 0.00733 | -0.04 | 121.464
5.5 | 0.946 | 0.00743 | -0.041 | 127.282
6 | 1.001 | 0.00836 | -0.041 | 119.766
6.5 | 1.057 | 0.00893 | -0.042 | 118.291
7 | 1.112 | 0.00942 | -0.042 | 118.127
7.5 | 1.166 | 0.00992 | -0.043 | 117.557
8 | 1.219 | 0.01042 | -0.043 | 116.949
8.5 | 1.27 | 0.0111 | -0.044 | 114.329
9 | 1.317 | 0.01245 | -0.044 | 105.745
9.5 | 1.365 | 0.01314 | -0.045 | 103.877
10 | 1.411 | 0.01389 | -0.045 | 101.642
10.5 | 1.455 | 0.0147 | -0.046 | 98.953
11 | 1.496 | 0.01557 | -0.046 | 96.042
11.5 | 1.534 | 0.01655 | -0.047 | 92.686
12 | 1.569 | 0.01755 | -0.047 | 89.434
12.5 | 1.602 | 0.01858 | -0.048 | 86.248
13 | 1.63 | 0.01976 | -0.048 | 82.501
13.5 | 1.654 | 0.02097 | -0.049 | 78.882
14 | 1.673 | 0.02236 | -0.049 | 74.848
14.5 | 1.689 | 0.02391 | -0.05 | 70.624
15 | 1.7 | 0.02543 | -0.05 | 66.856
15.5 | 1.708 | 0.02712 | -0.051 | 62.973
16 | 1.711 | 0.02878 | -0.051 | 59.468
16.5 | 1.708 | 0.03075 | -0.051 | 55.564
17 | 1.7 | 0.03304 | -0.052 | 51.443
17.5 | 1.687 | 0.03537 | -0.052 | 47.7
18 | 1.671 | 0.03786 | -0.052 | 44.122
18.5 | 1.65 | 0.04068 | -0.053 | 40.571
19 | 1.627 | 0.04337 | -0.053 | 37.529
19.5 | 1.601 | 0.04613 | -0.054 | 34.714
20 | 1.572 | 0.04969 | -0.054 | 31.634

## 146. Re 20M Mach 0.00 (2)
BIGFOIL.COM POLAR EXPORT
NACA63-419 a=0.2
NACA63-419 a=0.2 |  |  |  | Cl Max: | 1.7321 | at alpha= | 19.5 | deg
XFOIL ncrit=9 |  |  |  | L/D Max: | 161.916 | at alpha= | 5.5 | deg
Re: | 20000000 |  |  | Cd Min: | 0.06457 | at alpha= | 20 | deg
Mach: | 0 |  |  | Cl=0 at alpha= | -2.2367 | deg
|  |  |  | @ Cl=0.1, Cd= | 0.0049555
|  |  |  | @ Cl=0.4, Cd= | 0.0042308
|  |  |  | @ Cl=0.6, Cd= | 0.0044211
alpha (deg) | Cl | Cd | Cm | Cl/Cd
-20 | -1.5535 | 0.03413 | -0.0573 | -45.5171
-19.5 | -1.5451 | 0.03058 | -0.0567 | -50.5265
-19 | -1.5329 | 0.0276 | -0.0558 | -55.5399
-18.5 | -1.5154 | 0.02514 | -0.0546 | -60.2784
-18 | -1.4969 | 0.0229 | -0.0531 | -65.3668
-17 | -1.4577 | 0.01897 | -0.049 | -76.8424
-16.5 | -1.4372 | 0.01729 | -0.0464 | -83.1232
-16 | -1.4144 | 0.01592 | -0.0435 | -88.8442
-15.5 | -1.3867 | 0.01492 | -0.0407 | -92.9424
-15 | -1.371 | 0.01376 | -0.0356 | -99.6366
-14.5 | -1.3502 | 0.0131 | -0.0303 | -103.0687
-14 | -1.3103 | 0.01245 | -0.0282 | -105.245
-13.5 | -1.2656 | 0.01189 | -0.0268 | -106.4424
-13 | -1.2183 | 0.01139 | -0.0258 | -106.9622
-12.5 | -1.169 | 0.01091 | -0.025 | -107.1494
-12 | -1.1184 | 0.01046 | -0.0245 | -106.9216
-11.5 | -1.0668 | 0.01 | -0.0241 | -106.68
-11 | -1.0145 | 0.00955 | -0.0238 | -106.2304
-10.5 | -0.9656 | 0.00874 | -0.023 | -110.4805
-10 | -0.911 | 0.00835 | -0.023 | -109.1018
-9.5 | -0.8549 | 0.00804 | -0.0233 | -106.3308
-9 | -0.7983 | 0.00776 | -0.0236 | -102.8737
-8.5 | -0.7411 | 0.00749 | -0.024 | -98.9453
-8 | -0.6834 | 0.00725 | -0.0245 | -94.2621
-7.5 | -0.6255 | 0.007 | -0.025 | -89.3571
-7 | -0.5668 | 0.00682 | -0.0256 | -83.1085
-6.5 | -0.5081 | 0.00661 | -0.0263 | -76.8684
-6 | -0.4489 | 0.00645 | -0.027 | -69.5969
-5.5 | -0.3896 | 0.00629 | -0.0277 | -61.9396
-5 | -0.3302 | 0.0061 | -0.0285 | -54.1311
-4.5 | -0.2706 | 0.00596 | -0.0293 | -45.4027
-4 | -0.2111 | 0.00576 | -0.0301 | -36.6493
-3.5 | -0.1515 | 0.00558 | -0.0309 | -27.1505
-3 | -0.0917 | 0.00541 | -0.0318 | -16.9501
-2.5 | -0.0317 | 0.00527 | -0.0327 | -6.0152
-2 | 0.0285 | 0.00515 | -0.0337 | 5.534
-1.5 | 0.0884 | 0.00501 | -0.0347 | 17.6447
-1 | 0.148 | 0.00473 | -0.0356 | 31.2896
-0.5 | 0.2072 | 0.00437 | -0.0366 | 47.4142
0 | 0.2676 | 0.00429 | -0.0377 | 62.3776
0.5 | 0.3284 | 0.00425 | -0.0388 | 77.2706
1 | 0.3888 | 0.00424 | -0.0398 | 91.6981
1.5 | 0.4495 | 0.00419 | -0.0409 | 107.2792
2 | 0.5097 | 0.00423 | -0.042 | 120.4965
2.5 | 0.5697 | 0.00434 | -0.043 | 131.2673
3 | 0.6295 | 0.0045 | -0.044 | 139.8889
3.5 | 0.6882 | 0.00475 | -0.0449 | 144.8842
4 | 0.7468 | 0.00499 | -0.0458 | 149.6593
4.5 | 0.805 | 0.00525 | -0.0466 | 153.3333
5 | 0.8633 | 0.00547 | -0.0474 | 157.8245
5.5 | 0.9213 | 0.00569 | -0.0482 | 161.9156
6 | 0.9749 | 0.00625 | -0.0484 | 155.984
6.5 | 1.0262 | 0.00692 | -0.0483 | 148.2948
7 | 1.0793 | 0.00737 | -0.0483 | 146.445
7.5 | 1.131 | 0.00785 | -0.0482 | 144.0764
8 | 1.1829 | 0.00827 | -0.0481 | 143.0351
8.5 | 1.2318 | 0.00877 | -0.0475 | 140.4561
9 | 1.2789 | 0.00928 | -0.0467 | 137.8125
9.5 | 1.3199 | 0.00996 | -0.0449 | 132.5201
10 | 1.3559 | 0.01063 | -0.0422 | 127.5541
10.5 | 1.3677 | 0.01135 | -0.0353 | 120.5022
11 | 1.3891 | 0.01235 | -0.0309 | 112.4777
11.5 | 1.4144 | 0.01345 | -0.0277 | 105.1599
12 | 1.4411 | 0.01465 | -0.0249 | 98.3686
12.5 | 1.4639 | 0.01614 | -0.0221 | 90.7001
13 | 1.4893 | 0.01762 | -0.0198 | 84.5233
13.5 | 1.509 | 0.0195 | -0.0172 | 77.3846
14 | 1.5322 | 0.02127 | -0.0151 | 72.0357
14.5 | 1.5485 | 0.02347 | -0.0127 | 65.9778
15 | 1.5787 | 0.02574 | -0.0133 | 61.3326
15.5 | 1.612 | 0.02824 | -0.0146 | 57.0822
16 | 1.6457 | 0.03155 | -0.0173 | 52.1616
16.5 | 1.6849 | 0.03485 | -0.021 | 48.3472
17 | 1.6981 | 0.03842 | -0.0203 | 44.1983
17.5 | 1.7092 | 0.04216 | -0.0196 | 40.5408
18 | 1.7183 | 0.04615 | -0.019 | 37.2329
18.5 | 1.7272 | 0.05023 | -0.0186 | 34.3858
19 | 1.7302 | 0.05484 | -0.0181 | 31.55
19.5 | 1.7321 | 0.05963 | -0.0177 | 29.0475
20 | 1.7315 | 0.06457 | -0.0172 | 26.8159

## 147. Re 20M Mach 0.10 (1)
BIGFOIL.COM POLAR EXPORT
NACA63-419 a=0.2
NACA63-419 a=0.2 |  |  |  | Cl Max: | 1.699 | at alpha= | 15.5 | deg
JavaFoil+Calcfoil stall+Eppler ext transition |  |  |  | L/D Max: | 126.59 | at alpha= | 5.5 | deg
Re: | 20000000 |  |  | Cd Min: | 0.00546 | at alpha= | 0 | deg
Mach: | 0.1 |  |  | Cl=0 at alpha= | -2.1905 | deg
|  |  |  | @ Cl=0.1, Cd= | 0.0058997
|  |  |  | @ Cl=0.4, Cd= | 0.00575
|  |  |  | @ Cl=0.6, Cd= | 0.0061578
alpha (deg) | Cl | Cd | Cm | Cl/Cd
-19.5 | -0.91 | 0.10014 | -0.008 | -9.085
-19 | -0.953 | 0.07615 | -0.009 | -12.518
-18.5 | -0.983 | 0.06459 | -0.01 | -15.224
-18 | -1.011 | 0.05506 | -0.011 | -18.358
-17.5 | -1.035 | 0.04712 | -0.011 | -21.967
-17 | -1.053 | 0.04202 | -0.012 | -25.068
-16.5 | -1.072 | 0.0358 | -0.013 | -29.96
-16 | -1.088 | 0.03058 | -0.013 | -35.577
-15.5 | -1.101 | 0.02558 | -0.014 | -43.054
-15 | -1.104 | 0.02321 | -0.015 | -47.589
-14.5 | -1.107 | 0.02002 | -0.015 | -55.311
-14 | -1.103 | 0.01798 | -0.016 | -61.339
-13.5 | -1.094 | 0.01624 | -0.016 | -67.365
-13 | -1.081 | 0.01476 | -0.017 | -73.232
-12.5 | -1.063 | 0.01352 | -0.018 | -78.6
-12 | -1.04 | 0.01249 | -0.018 | -83.204
-11.5 | -1.012 | 0.01172 | -0.019 | -86.297
-11 | -0.981 | 0.01087 | -0.02 | -90.242
-10.5 | -0.945 | 0.00955 | -0.02 | -98.946
-10 | -0.912 | 0.00937 | -0.021 | -97.28
-9.5 | -0.865 | 0.0089 | -0.022 | -97.219
-9 | -0.815 | 0.00852 | -0.022 | -95.713
-8.5 | -0.763 | 0.00818 | -0.023 | -93.303
-8 | -0.707 | 0.00742 | -0.024 | -95.394
-7.5 | -0.65 | 0.0072 | -0.024 | -90.31
-7 | -0.592 | 0.00697 | -0.025 | -84.866
-6.5 | -0.532 | 0.00727 | -0.026 | -73.238
-6 | -0.472 | 0.00707 | -0.026 | -66.811
-5.5 | -0.412 | 0.00639 | -0.027 | -64.372
-5 | -0.35 | 0.00681 | -0.027 | -51.457
-4.5 | -0.289 | 0.00669 | -0.028 | -43.176
-4 | -0.227 | 0.00657 | -0.029 | -34.482
-3.5 | -0.164 | 0.00629 | -0.029 | -26.131
-3 | -0.102 | 0.00618 | -0.03 | -16.463
-2.5 | -0.039 | 0.00608 | -0.031 | -6.434
-2 | 0.024 | 0.006 | -0.031 | 3.953
-1.5 | 0.087 | 0.00591 | -0.032 | 14.665
-1 | 0.15 | 0.00586 | -0.033 | 25.54
-0.5 | 0.212 | 0.00547 | -0.033 | 38.827
0 | 0.275 | 0.00546 | -0.034 | 50.48
0.5 | 0.338 | 0.0056 | -0.035 | 60.369
1 | 0.4 | 0.00575 | -0.035 | 69.433
1.5 | 0.462 | 0.00586 | -0.036 | 78.859
2 | 0.524 | 0.00601 | -0.037 | 87.205
2.5 | 0.586 | 0.00614 | -0.037 | 95.566
3 | 0.649 | 0.00622 | -0.038 | 104.184
3.5 | 0.71 | 0.00645 | -0.039 | 110.076
4 | 0.772 | 0.00663 | -0.039 | 116.453
4.5 | 0.834 | 0.00692 | -0.04 | 120.436
5 | 0.895 | 0.00743 | -0.041 | 120.44
5.5 | 0.95 | 0.0075 | -0.041 | 126.59
6 | 1.005 | 0.00844 | -0.041 | 119.046
6.5 | 1.061 | 0.00902 | -0.042 | 117.675
7 | 1.117 | 0.00952 | -0.042 | 117.246
7.5 | 1.171 | 0.01003 | -0.043 | 116.767
8 | 1.224 | 0.01054 | -0.044 | 116.094
8.5 | 1.275 | 0.01123 | -0.044 | 113.507
9 | 1.322 | 0.01261 | -0.044 | 104.848
9.5 | 1.37 | 0.01332 | -0.045 | 102.844
10 | 1.416 | 0.01409 | -0.045 | 100.514
10.5 | 1.459 | 0.01495 | -0.046 | 97.627
11 | 1.5 | 0.01582 | -0.047 | 94.832
11.5 | 1.537 | 0.01682 | -0.047 | 91.381
12 | 1.572 | 0.01784 | -0.047 | 88.113
12.5 | 1.604 | 0.01896 | -0.048 | 84.585
13 | 1.631 | 0.02005 | -0.048 | 81.372
13.5 | 1.653 | 0.02137 | -0.049 | 77.366
14 | 1.671 | 0.0228 | -0.049 | 73.293
14.5 | 1.685 | 0.02441 | -0.05 | 69.018
15 | 1.694 | 0.02602 | -0.05 | 65.086
15.5 | 1.699 | 0.02775 | -0.051 | 61.213
16 | 1.699 | 0.02965 | -0.051 | 57.314
16.5 | 1.693 | 0.03153 | -0.052 | 53.705
17 | 1.681 | 0.03392 | -0.052 | 49.562
17.5 | 1.665 | 0.03639 | -0.052 | 45.747
18 | 1.644 | 0.03904 | -0.053 | 42.108
18.5 | 1.619 | 0.04199 | -0.053 | 38.557
19 | 1.591 | 0.04472 | -0.053 | 35.576
19.5 | 1.559 | 0.0483 | -0.054 | 32.284
20 | 1.525 | 0.05201 | -0.054 | 29.315

## 148. Re 20M Mach 0.10 (2)
BIGFOIL.COM POLAR EXPORT
NACA63-419 a=0.2
NACA63-419 a=0.2 |  |  |  | Cl Max: | 1.7192 | at alpha= | 19 | deg
XFOIL ncrit=9 |  |  |  | L/D Max: | 162.772 | at alpha= | 5.5 | deg
Re: | 20000000 |  |  | Cd Min: | 0.06785 | at alpha= | 20 | deg
Mach: | 0.1 |  |  | Cl=0 at alpha= | -2.238 | deg
|  |  |  | @ Cl=0.1, Cd= | 0.0049677
|  |  |  | @ Cl=0.4, Cd= | 0.0042417
|  |  |  | @ Cl=0.6, Cd= | 0.0044154
alpha (deg) | Cl | Cd | Cm | Cl/Cd
-20 | -1.5427 | 0.03695 | -0.0596 | -41.751
-18 | -1.4928 | 0.02434 | -0.0562 | -61.3311
-17 | -1.4554 | 0.02 | -0.0522 | -72.77
-16.5 | -1.4353 | 0.01816 | -0.0497 | -79.0363
-16 | -1.4124 | 0.01664 | -0.0469 | -84.8798
-15.5 | -1.3847 | 0.01549 | -0.0442 | -89.3932
-15 | -1.3657 | 0.01423 | -0.0399 | -95.9733
-14.5 | -1.3471 | 0.01337 | -0.0344 | -100.7554
-14 | -1.3165 | 0.0127 | -0.0305 | -103.6614
-13.5 | -1.2731 | 0.01209 | -0.0287 | -105.3019
-13 | -1.2261 | 0.01156 | -0.0275 | -106.064
-12.5 | -1.177 | 0.01105 | -0.0265 | -106.5158
-12 | -1.1261 | 0.01059 | -0.0258 | -106.3362
-11.5 | -1.0742 | 0.01013 | -0.0252 | -106.0415
-11 | -1.0216 | 0.00966 | -0.0248 | -105.7557
-10.5 | -0.9687 | 0.00915 | -0.0244 | -105.8689
-10 | -0.9178 | 0.00842 | -0.0238 | -109.0024
-9.5 | -0.8611 | 0.00811 | -0.0239 | -106.1776
-9 | -0.8042 | 0.0078 | -0.0241 | -103.1026
-8.5 | -0.7464 | 0.00754 | -0.0245 | -98.992
-8 | -0.6883 | 0.00729 | -0.0249 | -94.417
-7.5 | -0.6298 | 0.00703 | -0.0254 | -89.5875
-7 | -0.5707 | 0.00685 | -0.026 | -83.3139
-6.5 | -0.5116 | 0.00663 | -0.0266 | -77.1644
-6 | -0.4519 | 0.00647 | -0.0273 | -69.8454
-5.5 | -0.3922 | 0.0063 | -0.028 | -62.254
-5 | -0.3323 | 0.00612 | -0.0287 | -54.2974
-4.5 | -0.2723 | 0.00598 | -0.0295 | -45.5351
-4 | -0.2123 | 0.00577 | -0.0303 | -36.7938
-3.5 | -0.1523 | 0.00559 | -0.0312 | -27.2451
-3 | -0.0921 | 0.00541 | -0.032 | -17.024
-2.5 | -0.0317 | 0.00528 | -0.033 | -6.0038
-2 | 0.0288 | 0.00516 | -0.0339 | 5.5814
-1.5 | 0.0892 | 0.00502 | -0.0349 | 17.7689
-1 | 0.1491 | 0.00473 | -0.0358 | 31.5222
-0.5 | 0.2087 | 0.00437 | -0.0368 | 47.7574
0 | 0.2695 | 0.00429 | -0.0379 | 62.8205
0.5 | 0.3308 | 0.00426 | -0.039 | 77.6526
1 | 0.3916 | 0.00425 | -0.0401 | 92.1412
1.5 | 0.4527 | 0.00419 | -0.0412 | 108.043
2 | 0.5133 | 0.00424 | -0.0422 | 121.0613
2.5 | 0.5737 | 0.00435 | -0.0433 | 131.8851
3 | 0.634 | 0.0045 | -0.0443 | 140.8889
3.5 | 0.693 | 0.00476 | -0.0452 | 145.5882
4 | 0.7522 | 0.005 | -0.046 | 150.44
4.5 | 0.8107 | 0.00526 | -0.0468 | 154.1255
5 | 0.8693 | 0.00549 | -0.0476 | 158.3424
5.5 | 0.9278 | 0.0057 | -0.0484 | 162.7719
6 | 0.9818 | 0.00627 | -0.0486 | 156.5869
6.5 | 1.0334 | 0.00695 | -0.0484 | 148.6906
7 | 1.0864 | 0.00742 | -0.0484 | 146.4151
7.5 | 1.1384 | 0.0079 | -0.0482 | 144.1013
8 | 1.1903 | 0.00833 | -0.0479 | 142.8932
8.5 | 1.2389 | 0.00885 | -0.0472 | 139.9887
9 | 1.2858 | 0.00937 | -0.0462 | 137.2252
9.5 | 1.3256 | 0.01007 | -0.0441 | 131.6385
10 | 1.3508 | 0.01075 | -0.0392 | 125.6558
10.5 | 1.3654 | 0.01164 | -0.0331 | 117.3024
11 | 1.3882 | 0.01273 | -0.0291 | 109.0495
11.5 | 1.4135 | 0.01393 | -0.0259 | 101.4716
12 | 1.4408 | 0.01519 | -0.0233 | 94.8519
12.5 | 1.4627 | 0.01682 | -0.0204 | 86.962
13 | 1.4889 | 0.01833 | -0.0181 | 81.2275
13.5 | 1.5068 | 0.0204 | -0.0155 | 73.8627
14 | 1.5293 | 0.02231 | -0.0134 | 68.5477
14.5 | 1.546 | 0.02457 | -0.0111 | 62.9223
15 | 1.5786 | 0.02691 | -0.012 | 58.6622
15.5 | 1.6113 | 0.02957 | -0.0133 | 54.491
16 | 1.6448 | 0.03303 | -0.016 | 49.7972
16.5 | 1.6831 | 0.03648 | -0.0196 | 46.1376
17 | 1.6942 | 0.04041 | -0.019 | 41.9253
17.5 | 1.7026 | 0.04447 | -0.0183 | 38.2865
18 | 1.7115 | 0.04861 | -0.0177 | 35.2088
18.5 | 1.7183 | 0.05292 | -0.0172 | 32.4698
19 | 1.7192 | 0.05787 | -0.0167 | 29.708
19.5 | 1.7192 | 0.06284 | -0.0163 | 27.3584
20 | 1.7181 | 0.06785 | -0.0157 | 25.322

## 149. Re 20M Mach 0.25 (1)
BIGFOIL.COM POLAR EXPORT
NACA63-419 a=0.2
NACA63-419 a=0.2 |  |  |  | Cl Max: | 1.644 | at alpha= | 14 | deg
JavaFoil+Calcfoil stall+Eppler ext transition |  |  |  | L/D Max: | 129.693 | at alpha= | 5 | deg
Re: | 20000000 |  |  | Cd Min: | 0.00549 | at alpha= | 0 | deg
Mach: | 0.25 |  |  | Cl=0 at alpha= | -2.1875 | deg
|  |  |  | @ Cl=0.1, Cd= | 0.0059848
|  |  |  | @ Cl=0.4, Cd= | 0.0058074
|  |  |  | @ Cl=0.6, Cd= | 0.0062656
alpha (deg) | Cl | Cd | Cm | Cl/Cd
-18 | -0.641 | 0.11567 | -0.009 | -5.54
-17.5 | -0.695 | 0.10378 | -0.009 | -6.692
-17 | -0.75 | 0.08746 | -0.01 | -8.58
-16.5 | -0.814 | 0.06533 | -0.012 | -12.46
-16 | -0.867 | 0.05151 | -0.013 | -16.831
-15.5 | -0.907 | 0.04463 | -0.013 | -20.318
-15 | -0.947 | 0.03572 | -0.014 | -26.512
-14.5 | -0.983 | 0.02778 | -0.015 | -35.373
-14 | -1.005 | 0.0236 | -0.016 | -42.578
-13.5 | -1.019 | 0.02037 | -0.017 | -50.005
-13 | -1.024 | 0.01789 | -0.017 | -57.262
-12.5 | -1.022 | 0.01593 | -0.018 | -64.175
-12 | -1.011 | 0.01465 | -0.019 | -69.056
-11.5 | -0.996 | 0.01307 | -0.019 | -76.237
-11 | -0.973 | 0.01203 | -0.02 | -80.899
-10.5 | -0.944 | 0.01123 | -0.021 | -84.013
-10 | -0.91 | 0.00917 | -0.022 | -99.244
-9.5 | -0.872 | 0.00954 | -0.022 | -91.364
-9 | -0.83 | 0.0089 | -0.023 | -93.263
-8.5 | -0.779 | 0.00857 | -0.024 | -90.956
-8 | -0.723 | 0.00765 | -0.024 | -94.594
-7.5 | -0.666 | 0.00741 | -0.025 | -89.871
-7 | -0.606 | 0.00714 | -0.026 | -84.931
-6.5 | -0.546 | 0.00744 | -0.026 | -73.348
-6 | -0.484 | 0.00725 | -0.027 | -66.819
-5.5 | -0.422 | 0.00652 | -0.028 | -64.752
-5 | -0.36 | 0.00632 | -0.028 | -56.861
-4.5 | -0.296 | 0.00677 | -0.029 | -43.774
-4 | -0.233 | 0.00667 | -0.03 | -34.874
-3.5 | -0.169 | 0.00635 | -0.03 | -26.588
-3 | -0.105 | 0.00621 | -0.031 | -16.836
-2.5 | -0.04 | 0.00619 | -0.032 | -6.491
-2 | 0.024 | 0.0061 | -0.032 | 3.992
-1.5 | 0.089 | 0.006 | -0.033 | 14.839
-1 | 0.154 | 0.00591 | -0.034 | 26.002
-0.5 | 0.218 | 0.0055 | -0.034 | 39.706
0 | 0.283 | 0.00549 | -0.035 | 51.51
0.5 | 0.348 | 0.00569 | -0.036 | 61.093
1 | 0.41 | 0.00583 | -0.036 | 70.402
1.5 | 0.475 | 0.00597 | -0.037 | 79.514
2 | 0.539 | 0.00613 | -0.038 | 87.834
2.5 | 0.602 | 0.00627 | -0.038 | 96.072
3 | 0.666 | 0.00639 | -0.039 | 104.237
3.5 | 0.73 | 0.00663 | -0.04 | 110.069
4 | 0.793 | 0.00684 | -0.04 | 115.931
4.5 | 0.856 | 0.00711 | -0.041 | 120.368
5 | 0.912 | 0.00703 | -0.041 | 129.693
5.5 | 0.97 | 0.00828 | -0.042 | 117.194
6 | 1.028 | 0.00889 | -0.042 | 115.59
6.5 | 1.085 | 0.00951 | -0.043 | 114.015
7 | 1.142 | 0.01008 | -0.043 | 113.231
7.5 | 1.196 | 0.01066 | -0.044 | 112.256
8 | 1.25 | 0.01128 | -0.045 | 110.824
8.5 | 1.301 | 0.01205 | -0.045 | 107.97
9 | 1.348 | 0.01357 | -0.045 | 99.33
9.5 | 1.395 | 0.01441 | -0.046 | 96.815
10 | 1.441 | 0.0153 | -0.047 | 94.131
10.5 | 1.482 | 0.01629 | -0.047 | 90.985
11 | 1.52 | 0.01729 | -0.048 | 87.888
11.5 | 1.554 | 0.01846 | -0.048 | 84.143
12 | 1.584 | 0.01961 | -0.049 | 80.745
12.5 | 1.609 | 0.02096 | -0.049 | 76.783
13 | 1.628 | 0.02243 | -0.05 | 72.579
13.5 | 1.639 | 0.02403 | -0.05 | 68.22
14 | 1.644 | 0.02585 | -0.05 | 63.626
14.5 | 1.643 | 0.02768 | -0.051 | 59.354
15 | 1.635 | 0.02972 | -0.051 | 55.008
15.5 | 1.62 | 0.03197 | -0.052 | 50.661
16 | 1.597 | 0.03441 | -0.052 | 46.411
16.5 | 1.563 | 0.0374 | -0.052 | 41.786
17 | 1.52 | 0.04049 | -0.053 | 37.532
17.5 | 1.469 | 0.04389 | -0.053 | 33.467
18 | 1.411 | 0.04779 | -0.053 | 29.529
18.5 | 1.347 | 0.05198 | -0.054 | 25.907
19 | 1.276 | 0.05704 | -0.054 | 22.365

## 150. Re 20M Mach 0.25 (2)
BIGFOIL.COM POLAR EXPORT
NACA63-419 a=0.2
NACA63-419 a=0.2 |  |  |  | Cl Max: | 1.6708 | at alpha= | 18 | deg
XFOIL ncrit=9 |  |  |  | L/D Max: | 165.636 | at alpha= | 5.5 | deg
Re: | 20000000 |  |  | Cd Min: | 0.08307 | at alpha= | 20 | deg
Mach: | 0.25 |  |  | Cl=0 at alpha= | -2.2472 | deg
|  |  |  | @ Cl=0.1, Cd= | 0.0050175
|  |  |  | @ Cl=0.4, Cd= | 0.0042633
|  |  |  | @ Cl=0.6, Cd= | 0.0043894
alpha (deg) | Cl | Cd | Cm | Cl/Cd
-20 | -1.4496 | 0.05779 | -0.0654 | -25.0839
-19.5 | -1.4699 | 0.04956 | -0.0684 | -29.659
-19 | -1.4722 | 0.04355 | -0.0699 | -33.8048
-18.5 | -1.4653 | 0.03877 | -0.0703 | -37.7947
-18 | -1.4577 | 0.03437 | -0.0701 | -42.412
-17.5 | -1.4472 | 0.03053 | -0.0692 | -47.4026
-17 | -1.438 | 0.02696 | -0.0677 | -53.3383
-16.5 | -1.4242 | 0.0239 | -0.0656 | -59.59
-16 | -1.4051 | 0.0214 | -0.0632 | -65.6589
-15.5 | -1.3796 | 0.01942 | -0.0606 | -71.0402
-15 | -1.3584 | 0.01742 | -0.0573 | -77.9793
-14.5 | -1.3318 | 0.01587 | -0.0539 | -83.9193
-14 | -1.3078 | 0.01446 | -0.0497 | -90.4426
-13.5 | -1.2855 | 0.01335 | -0.0445 | -96.2921
-13 | -1.262 | 0.0126 | -0.0384 | -100.1587
-12.5 | -1.2166 | 0.01194 | -0.0357 | -101.8928
-12 | -1.167 | 0.01134 | -0.0337 | -102.9101
-11.5 | -1.1145 | 0.0108 | -0.0321 | -103.1944
-11 | -1.06 | 0.01029 | -0.0309 | -103.0126
-10.5 | -1.0045 | 0.0098 | -0.0299 | -102.5
-10 | -0.9481 | 0.00931 | -0.0291 | -101.8367
-9.5 | -0.896 | 0.00845 | -0.0278 | -106.0355
-9 | -0.8364 | 0.0081 | -0.0275 | -103.2593
-8.5 | -0.7761 | 0.00779 | -0.0275 | -99.6277
-8 | -0.7154 | 0.00749 | -0.0275 | -95.514
-7.5 | -0.6541 | 0.00723 | -0.0278 | -90.4703
-7 | -0.5927 | 0.00699 | -0.0281 | -84.7926
-6.5 | -0.5306 | 0.00678 | -0.0285 | -78.2596
-6 | -0.4686 | 0.00658 | -0.029 | -71.2158
-5.5 | -0.4063 | 0.0064 | -0.0296 | -63.4844
-5 | -0.344 | 0.00622 | -0.0302 | -55.3055
-4.5 | -0.2815 | 0.00606 | -0.0309 | -46.4521
-4 | -0.219 | 0.00587 | -0.0317 | -37.3083
-3.5 | -0.157 | 0.00565 | -0.0324 | -27.7876
-3 | -0.0944 | 0.00546 | -0.0333 | -17.2894
-2.5 | -0.0317 | 0.00533 | -0.0342 | -5.9475
-2 | 0.031 | 0.00519 | -0.0351 | 5.973
-1.5 | 0.0935 | 0.00505 | -0.0361 | 18.5149
-1 | 0.1556 | 0.00474 | -0.0371 | 32.827
-0.5 | 0.2173 | 0.00439 | -0.0381 | 49.4989
0 | 0.2804 | 0.00431 | -0.0392 | 65.058
0.5 | 0.344 | 0.00429 | -0.0403 | 80.1865
1 | 0.407 | 0.00426 | -0.0414 | 95.5399
1.5 | 0.4704 | 0.00421 | -0.0425 | 111.734
2 | 0.5335 | 0.00427 | -0.0436 | 124.9415
2.5 | 0.5963 | 0.00438 | -0.0447 | 136.1416
3 | 0.659 | 0.00454 | -0.0457 | 145.1542
3.5 | 0.7207 | 0.00476 | -0.0466 | 151.4076
4 | 0.7818 | 0.00505 | -0.0474 | 154.8119
4.5 | 0.8426 | 0.00531 | -0.0481 | 158.6817
5 | 0.9033 | 0.00559 | -0.0487 | 161.5921
5.5 | 0.964 | 0.00582 | -0.0494 | 165.6357
6 | 1.0215 | 0.00627 | -0.0496 | 162.9187
6.5 | 1.0724 | 0.00711 | -0.0488 | 150.8298
7 | 1.1256 | 0.00767 | -0.0482 | 146.7536
7.5 | 1.1782 | 0.0082 | -0.0475 | 143.6829
8 | 1.2293 | 0.00871 | -0.0465 | 141.1366
8.5 | 1.2755 | 0.00932 | -0.0448 | 136.8562
9 | 1.317 | 0.00995 | -0.0422 | 132.3618
9.5 | 1.3242 | 0.01089 | -0.0339 | 121.5978
10 | 1.3376 | 0.0123 | -0.0281 | 108.748
10.5 | 1.3609 | 0.01373 | -0.0241 | 99.1187
11 | 1.3854 | 0.0153 | -0.0207 | 90.549
11.5 | 1.4096 | 0.01702 | -0.0177 | 82.8202
12 | 1.4349 | 0.0188 | -0.015 | 76.3245
12.5 | 1.4547 | 0.02101 | -0.0121 | 69.2385
13 | 1.4766 | 0.02322 | -0.0097 | 63.5917
13.5 | 1.4957 | 0.02571 | -0.0074 | 58.1758
14 | 1.5168 | 0.02828 | -0.0055 | 53.6351
14.5 | 1.5302 | 0.03139 | -0.0034 | 48.748
15 | 1.565 | 0.03472 | -0.0055 | 45.0749
15.5 | 1.5936 | 0.03835 | -0.0068 | 41.5541
16 | 1.62 | 0.04284 | -0.0092 | 37.8151
16.5 | 1.65 | 0.04742 | -0.0122 | 34.7954
17 | 1.6627 | 0.0521 | -0.0124 | 31.9136
17.5 | 1.6668 | 0.05693 | -0.0116 | 29.2781
18 | 1.6708 | 0.06185 | -0.011 | 27.0137
18.5 | 1.6683 | 0.06726 | -0.0102 | 24.8037
19 | 1.6611 | 0.07262 | -0.0087 | 22.8739
20 | 1.6406 | 0.08307 | -0.0048 | 19.7496

## 151. Re 20M Mach 0.50 (1)
BIGFOIL.COM POLAR EXPORT
NACA63-419 a=0.2
NACA63-419 a=0.2 |  |  |  | Cl Max: | 1.497 | at alpha= | 10 | deg
JavaFoil+Calcfoil stall+Eppler ext transition |  |  |  | L/D Max: | 109.132 | at alpha= | 4.5 | deg
Re: | 20000000 |  |  | Cd Min: | 0.00577 | at alpha= | -0.5 | deg
Mach: | 0.5 |  |  | Cl=0 at alpha= | -2.1875 | deg
|  |  |  | @ Cl=0.1, Cd= | 0.00632
|  |  |  | @ Cl=0.4, Cd= | 0.0060951
|  |  |  | @ Cl=0.6, Cd= | 0.0067168
alpha (deg) | Cl | Cd | Cm | Cl/Cd
-20 | -1.026 | 0.19885 | -0.008 | -5.158
-19.5 | -0.996 | 0.18987 | -0.008 | -5.247
-19 | -0.967 | 0.18746 | -0.008 | -5.158
-18.5 | -0.94 | 0.16965 | -0.008 | -5.543
-18 | -0.911 | 0.16468 | -0.009 | -5.534
-17.5 | -0.882 | 0.1571 | -0.009 | -5.615
-17 | -0.853 | 0.1561 | -0.009 | -5.464
-16.5 | -0.826 | 0.13629 | -0.01 | -6.062
-16 | -0.797 | 0.12963 | -0.01 | -6.146
-15.5 | -0.767 | 0.12206 | -0.01 | -6.285
-15 | -0.738 | 0.1188 | -0.01 | -6.212
-14.5 | -0.712 | 0.10775 | -0.011 | -6.607
-14 | -0.682 | 0.10148 | -0.011 | -6.721
-13.5 | -0.665 | 0.08062 | -0.013 | -8.246
-13 | -0.691 | 0.0393 | -0.018 | -17.572
-12.5 | -0.663 | 0.03554 | -0.018 | -18.642
-12 | -0.569 | 0.07873 | -0.013 | -7.224
-11.5 | -0.588 | 0.03914 | -0.019 | -15.012
-11 | -0.508 | 0.07905 | -0.012 | -6.421
-10.5 | -0.478 | 0.07129 | -0.012 | -6.707
-10 | -0.485 | 0.03996 | -0.02 | -12.134
-9.5 | -0.752 | 0.0169 | -0.024 | -44.494
-9 | -0.803 | 0.01385 | -0.025 | -57.991
-8.5 | -0.796 | 0.012 | -0.026 | -66.361
-8 | -0.759 | 0.01079 | -0.027 | -70.362
-7.5 | -0.712 | 0.00988 | -0.028 | -72.059
-7 | -0.663 | 0.00831 | -0.029 | -79.873
-6.5 | -0.601 | 0.00788 | -0.029 | -76.18
-6 | -0.535 | 0.00747 | -0.03 | -71.701
-5.5 | -0.468 | 0.00719 | -0.031 | -65.104
-5 | -0.4 | 0.00688 | -0.032 | -58.128
-4.5 | -0.33 | 0.00733 | -0.032 | -45.032
-4 | -0.259 | 0.00714 | -0.033 | -36.348
-3.5 | -0.188 | 0.00696 | -0.034 | -27.05
-3 | -0.117 | 0.00662 | -0.035 | -17.636
-2.5 | -0.045 | 0.00655 | -0.035 | -6.853
-2 | 0.027 | 0.00645 | -0.036 | 4.225
-1.5 | 0.1 | 0.00632 | -0.037 | 15.742
-1 | 0.172 | 0.00619 | -0.038 | 27.773
-0.5 | 0.244 | 0.00577 | -0.038 | 42.313
0 | 0.316 | 0.00578 | -0.039 | 54.728
0.5 | 0.389 | 0.00606 | -0.04 | 64.17
1 | 0.458 | 0.00628 | -0.041 | 72.994
1.5 | 0.53 | 0.00649 | -0.041 | 81.664
2 | 0.601 | 0.00672 | -0.042 | 89.418
2.5 | 0.667 | 0.00659 | -0.043 | 101.269
3 | 0.734 | 0.00733 | -0.043 | 100.237
3.5 | 0.802 | 0.00769 | -0.044 | 104.286
4 | 0.868 | 0.0081 | -0.044 | 107.241
4.5 | 0.934 | 0.00856 | -0.045 | 109.132
5 | 0.998 | 0.00946 | -0.045 | 105.524
5.5 | 1.062 | 0.01033 | -0.046 | 102.824
6 | 1.125 | 0.01135 | -0.047 | 99.121
6.5 | 1.187 | 0.0123 | -0.047 | 96.487
7 | 1.247 | 0.01324 | -0.048 | 94.15
7.5 | 1.303 | 0.01419 | -0.048 | 91.867
8 | 1.356 | 0.01539 | -0.049 | 88.069
8.5 | 1.4 | 0.01779 | -0.049 | 78.7
9 | 1.441 | 0.01923 | -0.05 | 74.966
9.5 | 1.475 | 0.02083 | -0.05 | 70.791
10 | 1.497 | 0.0228 | -0.051 | 65.646
10.5 | 1.497 | 0.02485 | -0.051 | 60.243
11 | 1.461 | 0.02743 | -0.052 | 53.264
11.5 | 1.342 | 0.03103 | -0.052 | 43.258
12 | 0.925 | 0.03861 | -0.052 | 23.966
12.5 | 0.956 | 0.03991 | -0.053 | 23.959
13 | 0.988 | 0.03992 | -0.054 | 24.752
13.5 | 1.014 | 0.04531 | -0.054 | 22.375
14 | 1.034 | 0.05362 | -0.054 | 19.288
14.5 | 1.056 | 0.06186 | -0.053 | 17.068
15 | 1.057 | 0.08243 | -0.051 | 12.819

## 152. Re 20M Mach 0.50 (2)
BIGFOIL.COM POLAR EXPORT
NACA63-419 a=0.2
NACA63-419 a=0.2 |  |  |  | Cl Max: | 1.5158 | at alpha= | 17 | deg
XFOIL ncrit=9 |  |  |  | L/D Max: | 176.042 | at alpha= | 4 | deg
Re: | 20000000 |  |  | Cd Min: | 0.16355 | at alpha= | 20 | deg
Mach: | 0.5 |  |  | Cl=0 at alpha= | -2.2873 | deg
|  |  |  | @ Cl=0.1, Cd= | 0.0052193
|  |  |  | @ Cl=0.4, Cd= | 0.00442
|  |  |  | @ Cl=0.6, Cd= | 0.0044555
alpha (deg) | Cl | Cd | Cm | Cl/Cd
-12 | -1.0502 | 0.02636 | -0.0889 | -39.8407
-11.5 | -1.0654 | 0.02118 | -0.085 | -50.3022
-11 | -1.0713 | 0.01705 | -0.0795 | -62.8328
-10.5 | -1.0675 | 0.01388 | -0.0726 | -76.9092
-10 | -1.0912 | 0.01116 | -0.0598 | -97.7778
-9.5 | -1.0333 | 0.01056 | -0.0541 | -97.8504
-9 | -0.9684 | 0.00994 | -0.0499 | -97.4245
-8.5 | -0.9005 | 0.00937 | -0.0465 | -96.1046
-8 | -0.8365 | 0.00858 | -0.0432 | -97.4942
-7.5 | -0.7641 | 0.00817 | -0.0413 | -93.5251
-7 | -0.6909 | 0.00778 | -0.0398 | -88.8046
-6.5 | -0.6172 | 0.00748 | -0.0388 | -82.5134
-6 | -0.5435 | 0.00716 | -0.0381 | -75.9078
-5.5 | -0.47 | 0.0069 | -0.0377 | -68.1159
-5 | -0.3962 | 0.00666 | -0.0376 | -59.4895
-4.5 | -0.3223 | 0.00646 | -0.0378 | -49.8916
-4 | -0.2491 | 0.00627 | -0.0381 | -39.7289
-3.5 | -0.1764 | 0.006 | -0.0385 | -29.4
-3 | -0.1041 | 0.00574 | -0.0391 | -18.1359
-2.5 | -0.0311 | 0.00556 | -0.0399 | -5.5935
-2 | 0.042 | 0.00538 | -0.0408 | 7.8067
-1.5 | 0.1142 | 0.00518 | -0.0417 | 22.0463
-1 | 0.1856 | 0.0048 | -0.0427 | 38.6667
0 | 0.331 | 0.00442 | -0.045 | 74.8869
0.5 | 0.4046 | 0.00442 | -0.0462 | 91.5385
1 | 0.4787 | 0.00437 | -0.0474 | 109.5423
1.5 | 0.5525 | 0.00443 | -0.0486 | 124.7178
2 | 0.6271 | 0.00447 | -0.0498 | 140.2908
2.5 | 0.7011 | 0.00462 | -0.0508 | 151.7532
3 | 0.7758 | 0.0047 | -0.0519 | 165.0638
3.5 | 0.849 | 0.00493 | -0.0526 | 172.211
4 | 0.9207 | 0.00523 | -0.053 | 176.0421
4.5 | 0.9901 | 0.00568 | -0.053 | 174.3134
5 | 1.0602 | 0.00603 | -0.0528 | 175.8209
5.5 | 1.1288 | 0.00645 | -0.0523 | 175.0078
6 | 1.1965 | 0.00685 | -0.0514 | 174.6715
6.5 | 1.2533 | 0.00757 | -0.0488 | 165.5614
7 | 1.2699 | 0.00885 | -0.0402 | 143.4915
7.5 | 1.2703 | 0.01057 | -0.0304 | 120.1798
8 | 1.29 | 0.01254 | -0.0244 | 102.8708
8.5 | 1.3044 | 0.01504 | -0.0187 | 86.7287
9 | 1.3246 | 0.01753 | -0.0139 | 75.5619
9.5 | 1.3314 | 0.02086 | -0.0088 | 63.8255
10 | 1.3345 | 0.02462 | -0.0041 | 54.2039
10.5 | 1.332 | 0.0291 | 0 | 45.7732
11 | 1.3474 | 0.03285 | 0.0028 | 41.0167
11.5 | 1.3604 | 0.03704 | 0.0052 | 36.7279
12 | 1.3779 | 0.04113 | 0.0072 | 33.5011
12.5 | 1.3946 | 0.04549 | 0.0089 | 30.6573
13 | 1.4135 | 0.04989 | 0.0101 | 28.3323
13.5 | 1.4293 | 0.05472 | 0.0111 | 26.1202
14 | 1.4472 | 0.05964 | 0.0117 | 24.2656
14.5 | 1.4618 | 0.06496 | 0.012 | 22.5031
15 | 1.4744 | 0.07057 | 0.0122 | 20.8927
15.5 | 1.4917 | 0.07638 | 0.0112 | 19.53
16 | 1.5012 | 0.0828 | 0.0105 | 18.1304
16.5 | 1.5102 | 0.0896 | 0.0093 | 16.8549
17 | 1.5158 | 0.09709 | 0.0073 | 15.6123
17.5 | 1.5102 | 0.106 | 0.0041 | 14.2472
18 | 1.4996 | 0.11583 | -0.0001 | 12.9466
18.5 | 1.4775 | 0.1272 | -0.006 | 11.6156
19 | 1.4558 | 0.13888 | -0.0127 | 10.4824
19.5 | 1.4305 | 0.15123 | -0.0205 | 9.4591
20 | 1.4078 | 0.16355 | -0.0287 | 8.6078