## index
index | Re | Mach | Datasource
1 | 50000 | 0 | JavaFoil+Calcfoil stall+Eppler ext transition
2 | 50000 | 0 | XFOIL ncrit=9
3 | 50000 | 0.1 | JavaFoil+Calcfoil stall+Eppler ext transition
4 | 50000 | 0.1 | XFOIL ncrit=9
5 | 50000 | 0.25 | JavaFoil+Calcfoil stall+Eppler ext transition
6 | 50000 | 0.25 | XFOIL ncrit=9
7 | 50000 | 0.5 | JavaFoil+Calcfoil stall+Eppler ext transition
8 | 50000 | 0.5 | XFOIL ncrit=9
9 | 100000 | 0 | JavaFoil+Calcfoil stall+Eppler ext transition
10 | 100000 | 0 | XFOIL ncrit=9
11 | 100000 | 0.1 | JavaFoil+Calcfoil stall+Eppler ext transition
12 | 100000 | 0.1 | XFOIL ncrit=9
13 | 100000 | 0.25 | JavaFoil+Calcfoil stall+Eppler ext transition
14 | 100000 | 0.25 | XFOIL ncrit=9
15 | 100000 | 0.5 | JavaFoil+Calcfoil stall+Eppler ext transition
16 | 100000 | 0.5 | XFOIL ncrit=9
17 | 250000 | 0 | JavaFoil+Calcfoil stall+Eppler ext transition
18 | 250000 | 0 | XFOIL ncrit=9
19 | 250000 | 0.1 | JavaFoil+Calcfoil stall+Eppler ext transition
20 | 250000 | 0.1 | XFOIL ncrit=9
21 | 250000 | 0.25 | JavaFoil+Calcfoil stall+Eppler ext transition
22 | 250000 | 0.25 | XFOIL ncrit=9
23 | 250000 | 0.5 | JavaFoil+Calcfoil stall+Eppler ext transition
24 | 250000 | 0.5 | XFOIL ncrit=9
25 | 500000 | 0 | JavaFoil+Calcfoil stall+Eppler ext transition
26 | 500000 | 0 | XFOIL ncrit=9
27 | 500000 | 0.1 | JavaFoil+Calcfoil stall+Eppler ext transition
28 | 500000 | 0.1 | XFOIL ncrit=9
29 | 500000 | 0.25 | JavaFoil+Calcfoil stall+Eppler ext transition
30 | 500000 | 0.25 | XFOIL ncrit=9
31 | 500000 | 0.5 | JavaFoil+Calcfoil stall+Eppler ext transition
32 | 500000 | 0.5 | XFOIL ncrit=9
33 | 750000 | 0 | JavaFoil+Calcfoil stall+Eppler ext transition
34 | 750000 | 0 | XFOIL ncrit=9
35 | 750000 | 0.1 | JavaFoil+Calcfoil stall+Eppler ext transition
36 | 750000 | 0.1 | XFOIL ncrit=9
37 | 750000 | 0.25 | JavaFoil+Calcfoil stall+Eppler ext transition
38 | 750000 | 0.25 | XFOIL ncrit=9
39 | 750000 | 0.5 | JavaFoil+Calcfoil stall+Eppler ext transition
40 | 750000 | 0.5 | XFOIL ncrit=9
41 | 1000000 | 0 | JavaFoil+Calcfoil stall+Eppler ext transition
42 | 1000000 | 0 | XFOIL ncrit=9
43 | 1000000 | 0.1 | JavaFoil+Calcfoil stall+Eppler ext transition
44 | 1000000 | 0.1 | XFOIL ncrit=9
45 | 1000000 | 0.25 | JavaFoil+Calcfoil stall+Eppler ext transition
46 | 1000000 | 0.25 | XFOIL ncrit=9
47 | 1000000 | 0.5 | JavaFoil+Calcfoil stall+Eppler ext transition
48 | 1000000 | 0.5 | XFOIL ncrit=9
49 | 2000000 | 0 | JavaFoil+Calcfoil stall+Eppler ext transition
50 | 2000000 | 0 | XFOIL ncrit=9
51 | 2000000 | 0.1 | JavaFoil+Calcfoil stall+Eppler ext transition
52 | 2000000 | 0.1 | XFOIL ncrit=9
53 | 2000000 | 0.25 | JavaFoil+Calcfoil stall+Eppler ext transition
54 | 2000000 | 0.25 | XFOIL ncrit=9
55 | 2000000 | 0.5 | JavaFoil+Calcfoil stall+Eppler ext transition
56 | 2000000 | 0.5 | XFOIL ncrit=9
57 | 3000000 | 0 | JavaFoil+Calcfoil stall+Eppler ext transition
58 | 3000000 | 0 | XFOIL ncrit=9
59 | 3000000 | 0.1 | JavaFoil+Calcfoil stall+Eppler ext transition
60 | 3000000 | 0.1 | XFOIL ncrit=9
61 | 3000000 | 0.25 | JavaFoil+Calcfoil stall+Eppler ext transition
62 | 3000000 | 0.25 | XFOIL ncrit=9
63 | 3000000 | 0.5 | JavaFoil+Calcfoil stall+Eppler ext transition
64 | 3000000 | 0.5 | XFOIL ncrit=9
65 | 4000000 | 0 | JavaFoil+Calcfoil stall+Eppler ext transition
66 | 4000000 | 0 | XFOIL ncrit=9
67 | 4000000 | 0.1 | JavaFoil+Calcfoil stall+Eppler ext transition
68 | 4000000 | 0.1 | XFOIL ncrit=9
69 | 4000000 | 0.25 | JavaFoil+Calcfoil stall+Eppler ext transition
70 | 4000000 | 0.25 | XFOIL ncrit=9
71 | 4000000 | 0.5 | JavaFoil+Calcfoil stall+Eppler ext transition
72 | 4000000 | 0.5 | XFOIL ncrit=9
73 | 5000000 | 0 | JavaFoil+Calcfoil stall+Eppler ext transition
74 | 5000000 | 0 | XFOIL ncrit=9
75 | 5000000 | 0.1 | JavaFoil+Calcfoil stall+Eppler ext transition
76 | 5000000 | 0.1 | XFOIL ncrit=9
77 | 5000000 | 0.25 | JavaFoil+Calcfoil stall+Eppler ext transition
78 | 5000000 | 0.25 | XFOIL ncrit=9
79 | 5000000 | 0.5 | JavaFoil+Calcfoil stall+Eppler ext transition
80 | 5000000 | 0.5 | XFOIL ncrit=9
81 | 6000000 | 0 | JavaFoil+Calcfoil stall+Eppler ext transition
82 | 6000000 | 0 | XFOIL ncrit=9
83 | 6000000 | 0.1 | JavaFoil+Calcfoil stall+Eppler ext transition
84 | 6000000 | 0.1 | XFOIL ncrit=9
85 | 6000000 | 0.25 | JavaFoil+Calcfoil stall+Eppler ext transition
86 | 6000000 | 0.25 | XFOIL ncrit=9
87 | 6000000 | 0.5 | JavaFoil+Calcfoil stall+Eppler ext transition
88 | 6000000 | 0.5 | XFOIL ncrit=9
89 | 7000000 | 0 | JavaFoil+Calcfoil stall+Eppler ext transition
90 | 7000000 | 0 | XFOIL ncrit=9
91 | 7000000 | 0.1 | JavaFoil+Calcfoil stall+Eppler ext transition
92 | 7000000 | 0.1 | XFOIL ncrit=9
93 | 7000000 | 0.25 | JavaFoil+Calcfoil stall+Eppler ext transition
94 | 7000000 | 0.25 | XFOIL ncrit=9
95 | 7000000 | 0.5 | JavaFoil+Calcfoil stall+Eppler ext transition
96 | 7000000 | 0.5 | XFOIL ncrit=9
97 | 8000000 | 0 | JavaFoil+Calcfoil stall+Eppler ext transition
98 | 8000000 | 0 | XFOIL ncrit=9
99 | 8000000 | 0.1 | JavaFoil+Calcfoil stall+Eppler ext transition
100 | 8000000 | 0.1 | XFOIL ncrit=9
101 | 8000000 | 0.25 | JavaFoil+Calcfoil stall+Eppler ext transition
102 | 8000000 | 0.25 | XFOIL ncrit=9
103 | 8000000 | 0.5 | JavaFoil+Calcfoil stall+Eppler ext transition
104 | 8000000 | 0.5 | XFOIL ncrit=9
105 | 10000000 | 0 | JavaFoil+Calcfoil stall+Eppler ext transition
106 | 10000000 | 0 | XFOIL ncrit=9
107 | 10000000 | 0.1 | JavaFoil+Calcfoil stall+Eppler ext transition
108 | 10000000 | 0.1 | XFOIL ncrit=9
109 | 10000000 | 0.25 | JavaFoil+Calcfoil stall+Eppler ext transition
110 | 10000000 | 0.25 | XFOIL ncrit=9
111 | 10000000 | 0.5 | JavaFoil+Calcfoil stall+Eppler ext transition
112 | 10000000 | 0.5 | XFOIL ncrit=9
113 | 12000000 | 0 | JavaFoil+Calcfoil stall+Eppler ext transition
114 | 12000000 | 0 | XFOIL ncrit=9
115 | 12000000 | 0.1 | JavaFoil+Calcfoil stall+Eppler ext transition
116 | 12000000 | 0.1 | XFOIL ncrit=9
117 | 12000000 | 0.25 | JavaFoil+Calcfoil stall+Eppler ext transition
118 | 12000000 | 0.25 | XFOIL ncrit=9
119 | 12000000 | 0.5 | JavaFoil+Calcfoil stall+Eppler ext transition
120 | 12000000 | 0.5 | XFOIL ncrit=9
121 | 14000000 | 0 | JavaFoil+Calcfoil stall+Eppler ext transition
122 | 14000000 | 0 | XFOIL ncrit=9
123 | 14000000 | 0.1 | JavaFoil+Calcfoil stall+Eppler ext transition
124 | 14000000 | 0.1 | XFOIL ncrit=9
125 | 14000000 | 0.25 | JavaFoil+Calcfoil stall+Eppler ext transition
126 | 14000000 | 0.25 | XFOIL ncrit=9
127 | 14000000 | 0.5 | JavaFoil+Calcfoil stall+Eppler ext transition
128 | 14000000 | 0.5 | XFOIL ncrit=9
129 | 16000000 | 0 | JavaFoil+Calcfoil stall+Eppler ext transition
130 | 16000000 | 0 | XFOIL ncrit=9
131 | 16000000 | 0.1 | JavaFoil+Calcfoil stall+Eppler ext transition
132 | 16000000 | 0.1 | XFOIL ncrit=9
133 | 16000000 | 0.25 | JavaFoil+Calcfoil stall+Eppler ext transition
134 | 16000000 | 0.25 | XFOIL ncrit=9
135 | 16000000 | 0.5 | JavaFoil+Calcfoil stall+Eppler ext transition
136 | 16000000 | 0.5 | XFOIL ncrit=9
137 | 18000000 | 0 | JavaFoil+Calcfoil stall+Eppler ext transition
138 | 18000000 | 0 | XFOIL ncrit=9
139 | 18000000 | 0.1 | JavaFoil+Calcfoil stall+Eppler ext transition
140 | 18000000 | 0.1 | XFOIL ncrit=9
141 | 18000000 | 0.25 | JavaFoil+Calcfoil stall+Eppler ext transition
142 | 18000000 | 0.25 | XFOIL ncrit=9
143 | 18000000 | 0.5 | JavaFoil+Calcfoil stall+Eppler ext transition
144 | 18000000 | 0.5 | XFOIL ncrit=9
145 | 20000000 | 0 | JavaFoil+Calcfoil stall+Eppler ext transition
146 | 20000000 | 0 | XFOIL ncrit=9
147 | 20000000 | 0.1 | JavaFoil+Calcfoil stall+Eppler ext transition
148 | 20000000 | 0.1 | XFOIL ncrit=9
149 | 20000000 | 0.25 | JavaFoil+Calcfoil stall+Eppler ext transition
150 | 20000000 | 0.25 | XFOIL ncrit=9
151 | 20000000 | 0.5 | JavaFoil+Calcfoil stall+Eppler ext transition
152 | 20000000 | 0.5 | XFOIL ncrit=9

## 1. Re 50k Mach 0.00 (1)
BIGFOIL.COM POLAR EXPORT
TP28-L
TP28-L |  |  |  | Cl Max: | 0.616 | at alpha= | 5.5 | deg
JavaFoil+Calcfoil stall+Eppler ext transition |  |  |  | L/D Max: | 33.641 | at alpha= | 5.5 | deg
Re: | 50000 |  |  | Cd Min: | 0.01562 | at alpha= | 0 | deg
Mach: | 0 |  |  | Cl=0 at alpha= | 0 | deg
|  |  |  | @ Cl=0.1, Cd= | 0.015793
|  |  |  | @ Cl=0.4, Cd= | 0.017104
|  |  |  | @ Cl=0.6, Cd= | 0.09563
alpha (deg) | Cl | Cd | Cm | Cl/Cd
-10.5 | -0.532 | 0.09563 | 0.002 | -5.558
-10 | -0.554 | 0.08795 | 0.002 | -6.293
-9.5 | -0.572 | 0.07973 | 0.002 | -7.172
-9 | -0.585 | 0.07329 | 0.002 | -7.987
-8.5 | -0.592 | 0.07098 | 0.001 | -8.339
-8 | -0.593 | 0.06541 | 0.001 | -9.064
-7.5 | -0.587 | 0.06079 | 0.001 | -9.654
-7 | -0.574 | 0.0563 | 0.001 | -10.191
-6.5 | -0.554 | 0.05244 | 0.001 | -10.56
-6 | -0.528 | 0.04898 | 0.001 | -10.77
-5.5 | -0.617 | 0.02084 | 0.003 | -29.611
-5 | -0.572 | 0.01908 | 0.002 | -29.961
-4.5 | -0.521 | 0.01948 | 0.002 | -26.756
-4 | -0.468 | 0.01772 | 0.002 | -26.386
-3.5 | -0.411 | 0.01719 | 0.002 | -23.9
-3 | -0.353 | 0.01672 | 0.001 | -21.111
-2.5 | -0.294 | 0.01642 | 0.001 | -17.931
-2 | -0.189 | 0.03302 | 0 | -5.717
-1.5 | -0.177 | 0.01605 | 0.001 | -11.024
-1 | -0.118 | 0.0158 | 0 | -7.47
-0.5 | -0.059 | 0.01569 | 0 | -3.763
0 | 0 | 0.01562 | 0 | 0
0.5 | 0.059 | 0.01571 | 0 | 3.759
1 | 0.118 | 0.01583 | 0 | 7.46
1.5 | 0.177 | 0.01605 | -0.001 | 11.033
2 | 0.189 | 0.03302 | 0 | 5.717
2.5 | 0.295 | 0.01644 | -0.001 | 17.925
3 | 0.353 | 0.01678 | -0.001 | 21.05
3.5 | 0.411 | 0.01718 | -0.002 | 23.933
4 | 0.468 | 0.01773 | -0.002 | 26.388
4.5 | 0.522 | 0.01947 | -0.002 | 26.79
5 | 0.572 | 0.01907 | -0.002 | 29.995
5.5 | 0.616 | 0.01832 | -0.003 | 33.641
6 | 0.528 | 0.04897 | -0.001 | 10.773
6.5 | 0.554 | 0.05244 | -0.001 | 10.561
7 | 0.574 | 0.05629 | -0.001 | 10.192
7.5 | 0.587 | 0.06078 | -0.001 | 9.655
8 | 0.593 | 0.0654 | -0.001 | 9.064
8.5 | 0.592 | 0.07098 | -0.001 | 8.339
9 | 0.585 | 0.07328 | -0.002 | 7.988
9.5 | 0.572 | 0.07972 | -0.002 | 7.173
10 | 0.554 | 0.08796 | -0.002 | 6.293
10.5 | 0.532 | 0.09563 | -0.002 | 5.559

## 2. Re 50k Mach 0.00 (2)
BIGFOIL.COM POLAR EXPORT
TP28-L
TP28-L |  |  |  | Cl Max: | 0.8893 | at alpha= | 20 | deg
XFOIL ncrit=9 |  |  |  | L/D Max: | 24.3676 | at alpha= | 4.5 | deg
Re: | 50000 |  |  | Cd Min: | 0.26317 | at alpha= | 20 | deg
Mach: | 0 |  |  | Cl=0 at alpha= | 0 | deg
|  |  |  | @ Cl=0.1, Cd= | 0.018769
|  |  |  | @ Cl=0.4, Cd= | 0.019832
|  |  |  | @ Cl=0.6, Cd= | 0.024892
alpha (deg) | Cl | Cd | Cm | Cl/Cd
-13.5 | -0.516 | 0.15688 | 0.0251 | -3.2891
-13 | -0.5436 | 0.15764 | 0.0235 | -3.4484
-12.5 | -0.528 | 0.14951 | 0.023 | -3.5315
-12 | -0.5291 | 0.144 | 0.0223 | -3.6743
-11.5 | -0.5345 | 0.13832 | 0.0216 | -3.8642
-11 | -0.5348 | 0.13135 | 0.0209 | -4.0716
-10.5 | -0.5032 | 0.12167 | 0.0218 | -4.1358
-10 | -0.5144 | 0.1154 | 0.0214 | -4.4575
-9.5 | -0.7162 | 0.09836 | 0.0097 | -7.2814
-9 | -0.8039 | 0.07137 | -0.0125 | -11.2638
-8.5 | -0.8152 | 0.05973 | -0.0146 | -13.6481
-8 | -0.8015 | 0.05088 | -0.0141 | -15.7528
-7.5 | -0.7832 | 0.04196 | -0.0127 | -18.6654
-7 | -0.7453 | 0.03649 | -0.0108 | -20.4248
-6.5 | -0.7055 | 0.03227 | -0.0085 | -21.8624
-6 | -0.6628 | 0.02866 | -0.0061 | -23.1263
-5.5 | -0.618 | 0.02581 | -0.0036 | -23.9442
-5 | -0.5742 | 0.02357 | -0.0005 | -24.3615
-4.5 | -0.5317 | 0.02182 | 0.0033 | -24.3676
-4 | -0.4907 | 0.02069 | 0.0085 | -23.7168
-3.5 | -0.4515 | 0.02011 | 0.0153 | -22.4515
-3 | -0.4119 | 0.01982 | 0.0227 | -20.782
-2.5 | -0.3414 | 0.01995 | 0.0251 | -17.1128
-2 | -0.1638 | 0.01975 | 0.0045 | -8.2937
-1.5 | -0.0513 | 0.01802 | -0.0104 | -2.8468
-1 | -0.0249 | 0.01703 | -0.0093 | -1.4621
-0.5 | -0.0057 | 0.01643 | -0.006 | -0.34693
0 | 0 | 0.01621 | 0 | 0
0.5 | 0.0057 | 0.01643 | 0.006 | 0.34693
1 | 0.0249 | 0.01703 | 0.0093 | 1.4621
1.5 | 0.0513 | 0.01802 | 0.0104 | 2.8468
2 | 0.1638 | 0.01975 | -0.0045 | 8.2937
2.5 | 0.3414 | 0.01994 | -0.0251 | 17.1214
3 | 0.4119 | 0.01981 | -0.0227 | 20.7925
3.5 | 0.4516 | 0.02011 | -0.0153 | 22.4565
4 | 0.4907 | 0.02069 | -0.0085 | 23.7168
4.5 | 0.5317 | 0.02182 | -0.0033 | 24.3676
5 | 0.5743 | 0.02358 | 0.0005 | 24.3554
5.5 | 0.618 | 0.02581 | 0.0036 | 23.9442
6 | 0.6628 | 0.02866 | 0.0061 | 23.1263
6.5 | 0.7054 | 0.03227 | 0.0085 | 21.8593
7 | 0.7452 | 0.03649 | 0.0108 | 20.422
7.5 | 0.7831 | 0.04196 | 0.0127 | 18.663
8 | 0.8013 | 0.05089 | 0.0141 | 15.7457
8.5 | 0.8152 | 0.05972 | 0.0146 | 13.6504
9 | 0.8041 | 0.07136 | 0.0125 | 11.2682
9.5 | 0.6408 | 0.1142 | -0.0346 | 5.6112
10 | 0.6455 | 0.12162 | -0.0354 | 5.3075
10.5 | 0.6528 | 0.12965 | -0.0366 | 5.0351
11 | 0.672 | 0.13881 | -0.0366 | 4.8411
11.5 | 0.6685 | 0.14537 | -0.0389 | 4.5986
12 | 0.682 | 0.15383 | -0.0402 | 4.4335
12.5 | 0.6988 | 0.16273 | -0.0413 | 4.2942
13 | 0.7097 | 0.1706 | -0.043 | 4.16
13.5 | 0.7128 | 0.17638 | -0.0458 | 4.0413
14 | 0.709 | 0.18122 | -0.0502 | 3.9124
14.5 | 0.7263 | 0.18985 | -0.0522 | 3.8257
15 | 0.7579 | 0.20214 | -0.0525 | 3.7494
15.5 | 0.7476 | 0.20249 | -0.059 | 3.692
16 | 0.7669 | 0.21133 | -0.0612 | 3.6289
16.5 | 0.7787 | 0.2168 | -0.0652 | 3.5918
17 | 0.7961 | 0.22529 | -0.0681 | 3.5337
17.5 | 0.8086 | 0.23031 | -0.0725 | 3.5109
18 | 0.8263 | 0.23856 | -0.0756 | 3.4637
18.5 | 0.8396 | 0.2434 | -0.0805 | 3.4495
19 | 0.8688 | 0.25833 | -0.0808 | 3.3631
19.5 | 0.8724 | 0.25697 | -0.0887 | 3.3949
20 | 0.8893 | 0.26317 | -0.0927 | 3.3792

## 3. Re 50k Mach 0.10 (1)
BIGFOIL.COM POLAR EXPORT
TP28-L
TP28-L |  |  |  | Cl Max: | 0.618 | at alpha= | 5.5 | deg
JavaFoil+Calcfoil stall+Eppler ext transition |  |  |  | L/D Max: | 33.623 | at alpha= | 5.5 | deg
Re: | 50000 |  |  | Cd Min: | 0.0157 | at alpha= | -0.5 | deg
Mach: | 0.1 |  |  | Cl=0 at alpha= | 0 | deg
|  |  |  | @ Cl=0.1, Cd= | 0.015802
|  |  |  | @ Cl=0.4, Cd= | 0.017103
|  |  |  | @ Cl=0.6, Cd= | 0.09754
alpha (deg) | Cl | Cd | Cm | Cl/Cd
-10.5 | -0.508 | 0.09755 | 0.002 | -5.206
-10 | -0.534 | 0.08861 | 0.002 | -6.026
-9.5 | -0.556 | 0.0812 | 0.002 | -6.851
-9 | -0.574 | 0.07416 | 0.002 | -7.735
-8.5 | -0.584 | 0.0715 | 0.001 | -8.164
-8 | -0.588 | 0.06579 | 0.001 | -8.933
-7.5 | -0.584 | 0.0615 | 0.001 | -9.497
-7 | -0.573 | 0.05653 | 0.001 | -10.133
-6.5 | -0.554 | 0.05261 | 0.001 | -10.534
-6 | -0.529 | 0.04907 | 0.001 | -10.775
-5.5 | -0.618 | 0.01838 | 0.003 | -33.636
-5 | -0.574 | 0.01913 | 0.002 | -30.004
-4.5 | -0.524 | 0.0184 | 0.002 | -28.465
-4 | -0.47 | 0.01775 | 0.002 | -26.466
-3.5 | -0.413 | 0.0172 | 0.002 | -24.012
-3 | -0.355 | 0.01681 | 0.001 | -21.1
-2.5 | -0.296 | 0.01644 | 0.001 | -18.002
-2 | -0.19 | 0.03301 | 0 | -5.746
-1.5 | -0.178 | 0.01607 | 0.001 | -11.07
-1 | -0.119 | 0.01581 | 0 | -7.501
-0.5 | -0.059 | 0.0157 | 0 | -3.779
0 | 0 | 0.01573 | 0 | 0
0.5 | 0.059 | 0.01572 | 0 | 3.776
1 | 0.119 | 0.01584 | 0 | 7.491
1.5 | 0.178 | 0.01606 | -0.001 | 11.08
2 | 0.19 | 0.03302 | 0 | 5.746
2.5 | 0.296 | 0.01645 | -0.001 | 17.997
3 | 0.355 | 0.0168 | -0.001 | 21.124
3.5 | 0.413 | 0.01719 | -0.002 | 24.033
4 | 0.47 | 0.01707 | -0.002 | 27.545
4.5 | 0.524 | 0.01842 | -0.002 | 28.447
5 | 0.574 | 0.01912 | -0.002 | 30.038
5.5 | 0.618 | 0.01839 | -0.003 | 33.623
6 | 0.529 | 0.04906 | -0.001 | 10.778
6.5 | 0.554 | 0.0526 | -0.001 | 10.535
7 | 0.573 | 0.05653 | -0.001 | 10.134
7.5 | 0.584 | 0.0615 | -0.001 | 9.497
8 | 0.588 | 0.06579 | -0.001 | 8.933
8.5 | 0.584 | 0.07149 | -0.001 | 8.165
9 | 0.574 | 0.07416 | -0.002 | 7.736
9.5 | 0.556 | 0.08116 | -0.002 | 6.855
10 | 0.534 | 0.08861 | -0.002 | 6.026
10.5 | 0.508 | 0.09754 | -0.002 | 5.206

## 4. Re 50k Mach 0.10 (2)
BIGFOIL.COM POLAR EXPORT
TP28-L
TP28-L |  |  |  | Cl Max: | 0.892 | at alpha= | 20 | deg
XFOIL ncrit=9 |  |  |  | L/D Max: | 24.2641 | at alpha= | 5 | deg
Re: | 50000 |  |  | Cd Min: | 0.26399 | at alpha= | 20 | deg
Mach: | 0.1 |  |  | Cl=0 at alpha= | 0 | deg
|  |  |  | @ Cl=0.1, Cd= | 0.0188
|  |  |  | @ Cl=0.4, Cd= | 0.019906
|  |  |  | @ Cl=0.6, Cd= | 0.024969
alpha (deg) | Cl | Cd | Cm | Cl/Cd
-13.5 | -0.5146 | 0.15682 | 0.0252 | -3.2815
-13 | -0.5416 | 0.1574 | 0.0236 | -3.4409
-12.5 | -0.529 | 0.14993 | 0.023 | -3.5283
-12 | -0.5299 | 0.14439 | 0.0222 | -3.6699
-11.5 | -0.535 | 0.13869 | 0.0215 | -3.8575
-11 | -0.5292 | 0.13101 | 0.021 | -4.0394
-10.5 | -0.5018 | 0.1219 | 0.0217 | -4.1165
-10 | -0.5137 | 0.11569 | 0.0213 | -4.4403
-9.5 | -0.7547 | 0.08937 | -0.003 | -8.4447
-9 | -0.7966 | 0.07292 | -0.0119 | -10.9243
-8.5 | -0.8133 | 0.06096 | -0.0147 | -13.3415
-8 | -0.7991 | 0.05228 | -0.0143 | -15.285
-7.5 | -0.7839 | 0.04297 | -0.0132 | -18.243
-7 | -0.7476 | 0.03724 | -0.0112 | -20.0752
-6.5 | -0.7087 | 0.03267 | -0.0089 | -21.6927
-6 | -0.6661 | 0.02909 | -0.0064 | -22.8979
-5.5 | -0.6214 | 0.02608 | -0.0039 | -23.8267
-5 | -0.577 | 0.02378 | -0.0009 | -24.2641
-4.5 | -0.5339 | 0.02202 | 0.003 | -24.2461
-4 | -0.4925 | 0.02081 | 0.0081 | -23.6665
-3.5 | -0.4532 | 0.02016 | 0.0148 | -22.4802
-3 | -0.4128 | 0.0199 | 0.0223 | -20.7437
-2.5 | -0.3483 | 0.01993 | 0.0257 | -17.4762
-2 | -0.1774 | 0.01987 | 0.0068 | -8.928
-1.5 | -0.0501 | 0.01811 | -0.0105 | -2.7664
-1 | -0.0237 | 0.0171 | -0.0094 | -1.386
-0.5 | -0.0047 | 0.01649 | -0.0061 | -0.28502
0 | 0 | 0.01627 | 0 | 0
0.5 | 0.0048 | 0.01649 | 0.0061 | 0.29109
1 | 0.0237 | 0.0171 | 0.0094 | 1.386
1.5 | 0.0501 | 0.01811 | 0.0105 | 2.7664
2 | 0.1774 | 0.01987 | -0.0068 | 8.928
2.5 | 0.3483 | 0.01993 | -0.0257 | 17.4762
3 | 0.4128 | 0.0199 | -0.0223 | 20.7437
3.5 | 0.4533 | 0.02016 | -0.0148 | 22.4851
4 | 0.4926 | 0.02081 | -0.0081 | 23.6713
4.5 | 0.5339 | 0.02202 | -0.003 | 24.2461
5 | 0.577 | 0.02378 | 0.0009 | 24.2641
5.5 | 0.6215 | 0.02608 | 0.0039 | 23.8305
6 | 0.6661 | 0.02909 | 0.0065 | 22.8979
6.5 | 0.7087 | 0.03268 | 0.0089 | 21.686
7 | 0.7475 | 0.03724 | 0.0112 | 20.0725
7.5 | 0.7839 | 0.04297 | 0.0132 | 18.243
8 | 0.799 | 0.05229 | 0.0143 | 15.2802
8.5 | 0.8133 | 0.06095 | 0.0147 | 13.3437
9 | 0.797 | 0.0729 | 0.012 | 10.9328
9.5 | 0.6403 | 0.11472 | -0.0346 | 5.5814
10 | 0.6436 | 0.12203 | -0.0355 | 5.2741
10.5 | 0.6502 | 0.13 | -0.0368 | 5.0015
11 | 0.6731 | 0.13951 | -0.0366 | 4.8247
11.5 | 0.67 | 0.1461 | -0.0389 | 4.5859
12 | 0.6841 | 0.15466 | -0.0401 | 4.4233
12.5 | 0.701 | 0.16362 | -0.0412 | 4.2843
13 | 0.7119 | 0.17153 | -0.0429 | 4.1503
13.5 | 0.7066 | 0.17568 | -0.0467 | 4.0221
14 | 0.7092 | 0.18171 | -0.0505 | 3.9029
14.5 | 0.7288 | 0.19085 | -0.0522 | 3.8187
15 | 0.7457 | 0.19848 | -0.0544 | 3.7571
15.5 | 0.7485 | 0.20305 | -0.0594 | 3.6863
16 | 0.7699 | 0.2125 | -0.0612 | 3.6231
16.5 | 0.7795 | 0.21724 | -0.0658 | 3.5882
17 | 0.7993 | 0.22657 | -0.0683 | 3.5278
17.5 | 0.81 | 0.23085 | -0.0731 | 3.5088
18 | 0.8297 | 0.2399 | -0.0758 | 3.4585
18.5 | 0.8417 | 0.24412 | -0.0811 | 3.4479
19.5 | 0.8755 | 0.25804 | -0.0891 | 3.3929
20 | 0.892 | 0.26399 | -0.0934 | 3.3789

## 5. Re 50k Mach 0.25 (1)
BIGFOIL.COM POLAR EXPORT
TP28-L
TP28-L |  |  |  | Cl Max: | 0.628 | at alpha= | 5.5 | deg
JavaFoil+Calcfoil stall+Eppler ext transition |  |  |  | L/D Max: | 30.125 | at alpha= | 5.5 | deg
Re: | 50000 |  |  | Cd Min: | 0.01589 | at alpha= | -0.5 | deg
Mach: | 0.25 |  |  | Cl=0 at alpha= | 0 | deg
|  |  |  | @ Cl=0.1, Cd= | 0.015987
|  |  |  | @ Cl=0.4, Cd= | 0.11042
|  |  |  | @ Cl=0.6, Cd= | 0.11042
alpha (deg) | Cl | Cd | Cm | Cl/Cd
-10.5 | -0.287 | 0.10639 | 0.002 | -2.701
-10 | -0.356 | 0.0982 | 0.002 | -3.629
-9.5 | -0.418 | 0.08791 | 0.002 | -4.754
-9 | -0.471 | 0.08018 | 0.002 | -5.868
-8.5 | -0.513 | 0.07145 | 0.002 | -7.175
-8 | -0.541 | 0.06927 | 0.001 | -7.814
-7.5 | -0.558 | 0.06345 | 0.001 | -8.791
-7 | -0.561 | 0.05826 | 0.001 | -9.635
-6.5 | -0.553 | 0.05384 | 0.001 | -10.268
-6 | -0.534 | 0.0501 | 0.001 | -10.656
-5.5 | -0.628 | 0.02082 | 0.003 | -30.161
-5 | -0.587 | 0.01961 | 0.002 | -29.921
-4.5 | -0.537 | 0.02002 | 0.002 | -26.804
-4 | -0.482 | 0.01735 | 0.002 | -27.798
-3.5 | -0.424 | 0.01742 | 0.002 | -24.355
-3 | -0.364 | 0.01705 | 0.001 | -21.373
-2.5 | -0.304 | 0.01664 | 0.001 | -18.267
-2 | -0.195 | 0.03306 | 0 | -5.895
-1.5 | -0.183 | 0.01623 | 0.001 | -11.258
-1 | -0.122 | 0.01599 | 0 | -7.622
-0.5 | -0.061 | 0.01589 | 0 | -3.837
0 | 0 | 0.0159 | 0 | 0
0.5 | 0.061 | 0.01591 | 0 | 3.835
1 | 0.122 | 0.01603 | 0 | 7.61
1.5 | 0.183 | 0.01624 | -0.001 | 11.262
2 | 0.195 | 0.03306 | 0 | 5.896
2.5 | 0.304 | 0.01664 | -0.001 | 18.283
3 | 0.365 | 0.01701 | -0.001 | 21.432
3.5 | 0.424 | 0.01741 | -0.002 | 24.38
4 | 0.483 | 0.01733 | -0.002 | 27.848
4.5 | 0.537 | 0.02004 | -0.002 | 26.798
5 | 0.587 | 0.0196 | -0.002 | 29.956
5.5 | 0.628 | 0.02084 | -0.003 | 30.125
6 | 0.534 | 0.05008 | -0.001 | 10.658
6.5 | 0.553 | 0.05395 | -0.001 | 10.247
7 | 0.561 | 0.05826 | -0.001 | 9.635
7.5 | 0.558 | 0.06323 | -0.001 | 8.821
8 | 0.541 | 0.06927 | -0.001 | 7.815
8.5 | 0.512 | 0.07555 | -0.001 | 6.774
9 | 0.471 | 0.07793 | -0.002 | 6.039
9.5 | 0.418 | 0.08788 | -0.002 | 4.755
10 | 0.356 | 0.09818 | -0.002 | 3.63
10.5 | 0.287 | 0.11042 | -0.002 | 2.602

## 6. Re 50k Mach 0.25 (2)
BIGFOIL.COM POLAR EXPORT
TP28-L
TP28-L |  |  |  | Cl Max: | 0.9083 | at alpha= | 20 | deg
XFOIL ncrit=9 |  |  |  | L/D Max: | 23.7603 | at alpha= | 4.5 | deg
Re: | 50000 |  |  | Cd Min: | 0.26911 | at alpha= | 20 | deg
Mach: | 0.25 |  |  | Cl=0 at alpha= | 0.51989 | deg
|  |  |  | @ Cl=0.1, Cd= | 0.019113
|  |  |  | @ Cl=0.4, Cd= | 0.020095
|  |  |  | @ Cl=0.6, Cd= | 0.025542
alpha (deg) | Cl | Cd | Cm | Cl/Cd
-20 | -0.9079 | 0.2683 | 0.0972 | -3.3839
-19.5 | -0.8949 | 0.26531 | 0.0908 | -3.373
-19 | -0.8758 | 0.25629 | 0.0871 | -3.4172
-18.5 | -0.8548 | 0.24806 | 0.0842 | -3.4459
-18 | -0.8504 | 0.24842 | 0.0766 | -3.4232
-17.5 | -0.82 | 0.23425 | 0.0761 | -3.5005
-17 | -0.8188 | 0.23446 | 0.0688 | -3.4923
-16.5 | -0.7866 | 0.22018 | 0.0684 | -3.5725
-16 | -0.788 | 0.21966 | 0.0615 | -3.5874
-15.5 | -0.7563 | 0.2066 | 0.061 | -3.6607
-15 | -0.7403 | 0.19891 | 0.0579 | -3.7218
-14.5 | -0.7447 | 0.19696 | 0.0522 | -3.781
-14 | -0.7134 | 0.18486 | 0.0516 | -3.8591
-13.5 | -0.6986 | 0.17698 | 0.0491 | -3.9473
-13 | -0.6869 | 0.16974 | 0.0467 | -4.0468
-12.5 | -0.6802 | 0.16281 | 0.0439 | -4.1779
-12 | -0.6846 | 0.15741 | 0.0405 | -4.3492
-11.5 | -0.6783 | 0.15012 | 0.0385 | -4.5184
-11 | -0.6493 | 0.13984 | 0.0388 | -4.6432
-10.5 | -0.6398 | 0.13203 | 0.0375 | -4.8459
-10 | -0.6334 | 0.12415 | 0.0361 | -5.1019
-9 | -0.7487 | 0.08282 | -0.0063 | -9.0401
-8.5 | -0.7611 | 0.07133 | -0.0103 | -10.6701
-8 | -0.7799 | 0.05934 | -0.0141 | -13.1429
-7.5 | -0.7843 | 0.04845 | -0.015 | -16.1878
-7 | -0.7621 | 0.04097 | -0.0134 | -18.6014
-6.5 | -0.7244 | 0.03545 | -0.011 | -20.4344
-6 | -0.6825 | 0.03128 | -0.0084 | -21.8191
-5.5 | -0.638 | 0.0278 | -0.0056 | -22.9496
-5 | -0.5923 | 0.02509 | -0.0026 | -23.607
-4.5 | -0.5472 | 0.02302 | 0.0012 | -23.7706
-4 | -0.5038 | 0.0215 | 0.006 | -23.4326
-3.5 | -0.4624 | 0.02061 | 0.0123 | -22.4357
-3 | -0.4218 | 0.02016 | 0.0198 | -20.9226
-2.5 | -0.3714 | 0.02001 | 0.0262 | -18.5607
-2 | -0.2356 | 0.02024 | 0.0163 | -11.6403
-1.5 | -0.0431 | 0.01864 | -0.011 | -2.3122
-1 | -0.0169 | 0.01752 | -0.0101 | -0.96461
-0.5 | 0.0007 | 0.01684 | -0.0068 | 0.041568
0 | 0 | 0.01659 | 0 | 0
0.5 | -0.0007 | 0.01684 | 0.0068 | -0.041568
1 | 0.0169 | 0.01752 | 0.0101 | 0.96461
1.5 | 0.0431 | 0.01864 | 0.011 | 2.3122
2 | 0.2356 | 0.02024 | -0.0163 | 11.6403
2.5 | 0.3714 | 0.02001 | -0.0262 | 18.5607
3 | 0.4218 | 0.02016 | -0.0198 | 20.9226
3.5 | 0.4625 | 0.0206 | -0.0123 | 22.4515
4 | 0.5039 | 0.0215 | -0.006 | 23.4372
4.5 | 0.5472 | 0.02303 | -0.0012 | 23.7603
5 | 0.5924 | 0.02509 | 0.0026 | 23.611
5.5 | 0.638 | 0.0278 | 0.0056 | 22.9496
6 | 0.6824 | 0.03127 | 0.0084 | 21.8228
6.5 | 0.7243 | 0.03545 | 0.0111 | 20.4316
7 | 0.762 | 0.04097 | 0.0134 | 18.599
7.5 | 0.7843 | 0.04845 | 0.0151 | 16.1878
8 | 0.7799 | 0.05934 | 0.0141 | 13.1429
8.5 | 0.7612 | 0.07133 | 0.0103 | 10.6715
9 | 0.7491 | 0.08282 | 0.0063 | 9.0449
10 | 0.6343 | 0.12418 | -0.0362 | 5.1079
10.5 | 0.6407 | 0.13206 | -0.0377 | 4.8516
11 | 0.6504 | 0.13991 | -0.0389 | 4.6487
11.5 | 0.6788 | 0.15014 | -0.0387 | 4.5211
12 | 0.6862 | 0.15761 | -0.0406 | 4.3538
12.5 | 0.6812 | 0.16291 | -0.044 | 4.1814
13 | 0.6878 | 0.16983 | -0.0468 | 4.0499
13.5 | 0.6994 | 0.17708 | -0.0493 | 3.9496
14 | 0.714 | 0.18496 | -0.0518 | 3.8603
14.5 | 0.7451 | 0.19705 | -0.0524 | 3.7813
15 | 0.741 | 0.19909 | -0.058 | 3.7219
15.5 | 0.7569 | 0.2068 | -0.0612 | 3.6601
16 | 0.7883 | 0.21981 | -0.0616 | 3.5863
16.5 | 0.7872 | 0.22048 | -0.0685 | 3.5704
17 | 0.819 | 0.2347 | -0.0689 | 3.4896
17.5 | 0.8205 | 0.23464 | -0.0762 | 3.4968
18 | 0.8505 | 0.2487 | -0.0767 | 3.4198
18.5 | 0.8552 | 0.24859 | -0.0843 | 3.4402
19 | 0.8764 | 0.25699 | -0.0872 | 3.4102
19.5 | 0.8952 | 0.26586 | -0.091 | 3.3672
20 | 0.9083 | 0.26911 | -0.0973 | 3.3752

## 7. Re 50k Mach 0.50 (1)
BIGFOIL.COM POLAR EXPORT
TP28-L
TP28-L |  |  |  | Cl Max: | 1.074 | at alpha= | 20 | deg
JavaFoil+Calcfoil stall+Eppler ext transition |  |  |  | L/D Max: | 29.847 | at alpha= | 4 | deg
Re: | 50000 |  |  | Cd Min: | 0.01657 | at alpha= | 0 | deg
Mach: | 0.5 |  |  | Cl=0 at alpha= | 0 | deg
|  |  |  | @ Cl=0.1, Cd= | 0.016766
|  |  |  | @ Cl=0.4, Cd= | 0.088457
|  |  |  | @ Cl=0.6, Cd= | 0.26865
alpha (deg) | Cl | Cd | Cm | Cl/Cd
-20 | -1.074 | 0.48975 | 0.006 | -2.194
-19.5 | -1.047 | 0.46706 | 0.006 | -2.242
-19 | -1.021 | 0.46261 | 0.006 | -2.208
-18.5 | -0.994 | 0.44534 | 0.005 | -2.232
-18 | -0.968 | 0.43557 | 0.005 | -2.223
-17.5 | -0.942 | 0.4239 | 0.005 | -2.221
-17 | -0.915 | 0.40675 | 0.005 | -2.249
-16.5 | -0.889 | 0.3964 | 0.005 | -2.242
-16 | -0.861 | 0.38637 | 0.004 | -2.229
-15.5 | -0.835 | 0.38241 | 0.004 | -2.184
-15 | -0.808 | 0.36393 | 0.004 | -2.219
-14.5 | -0.781 | 0.3505 | 0.004 | -2.229
-14 | -0.755 | 0.34957 | 0.004 | -2.16
-13.5 | -0.728 | 0.33426 | 0.004 | -2.177
-13 | -0.701 | 0.3252 | 0.003 | -2.156
-12.5 | -0.674 | 0.30879 | 0.003 | -2.182
-12 | -0.647 | 0.30768 | 0.003 | -2.104
-11.5 | -0.62 | 0.27706 | 0.003 | -2.238
-11 | -0.593 | 0.26703 | 0.003 | -2.22
-10.5 | -0.566 | 0.2599 | 0.002 | -2.179
-10 | -0.539 | 0.24107 | 0.002 | -2.236
-9.5 | -0.512 | 0.22787 | 0.002 | -2.248
-9 | -0.486 | 0.22527 | 0.002 | -2.155
-8.5 | -0.459 | 0.20752 | 0.002 | -2.21
-8 | -0.432 | 0.13761 | 0.002 | -3.136
-7.5 | -0.405 | 0.09146 | 0.001 | -4.429
-7 | -0.378 | 0.07569 | 0.001 | -4.997
-6.5 | -0.351 | 0.06499 | 0.001 | -5.403
-6 | -0.324 | 0.05562 | 0.001 | -5.833
-5.5 | -0.494 | 0.05009 | 0.001 | -9.87
-5 | -0.503 | 0.04564 | 0.001 | -11.024
-4.5 | -0.587 | 0.02043 | 0.002 | -28.741
-4 | -0.534 | 0.01789 | 0.002 | -29.843
-3.5 | -0.473 | 0.01863 | 0.002 | -25.381
-3 | -0.326 | 0.03472 | 0 | -9.377
-2.5 | -0.272 | 0.0337 | 0 | -8.067
-2 | -0.218 | 0.03319 | 0 | -6.56
-1.5 | -0.163 | 0.03317 | 0 | -4.927
-1 | -0.136 | 0.01689 | 0.001 | -8.062
-0.5 | -0.068 | 0.01663 | 0 | -4.096
0 | 0 | 0.01657 | 0 | 0
0.5 | 0.068 | 0.01662 | 0 | 4.101
1 | 0.136 | 0.01693 | -0.001 | 8.052
1.5 | 0.163 | 0.03303 | 0 | 4.949
2 | 0.218 | 0.03314 | 0 | 6.57
2.5 | 0.272 | 0.03366 | 0 | 8.076
3 | 0.407 | 0.01796 | -0.002 | 22.657
3.5 | 0.473 | 0.01858 | -0.002 | 25.456
4 | 0.534 | 0.01789 | -0.002 | 29.847
4.5 | 0.587 | 0.02042 | -0.002 | 28.752
5 | 0.503 | 0.04553 | -0.001 | 11.053
5.5 | 0.494 | 0.04979 | -0.001 | 9.929
6 | 0.324 | 0.05618 | -0.001 | 5.775
6.5 | 0.351 | 0.06515 | -0.001 | 5.39
7 | 0.378 | 0.07507 | -0.001 | 5.038
7.5 | 0.405 | 0.0915 | -0.001 | 4.426
8 | 0.432 | 0.13116 | -0.002 | 3.291
8.5 | 0.459 | 0.20743 | -0.002 | 2.211
9 | 0.486 | 0.22649 | -0.002 | 2.144
9.5 | 0.512 | 0.22909 | -0.002 | 2.236
10 | 0.539 | 0.24014 | -0.002 | 2.245
10.5 | 0.566 | 0.25999 | -0.002 | 2.178
11 | 0.593 | 0.265 | -0.003 | 2.237
11.5 | 0.62 | 0.27908 | -0.003 | 2.222
12 | 0.647 | 0.30839 | -0.003 | 2.099
12.5 | 0.674 | 0.31163 | -0.003 | 2.162
13 | 0.701 | 0.32573 | -0.003 | 2.153
13.5 | 0.728 | 0.33479 | -0.003 | 2.173
14 | 0.755 | 0.34481 | -0.004 | 2.19
14.5 | 0.781 | 0.35296 | -0.004 | 2.214
15 | 0.808 | 0.3638 | -0.004 | 2.22
15.5 | 0.835 | 0.3781 | -0.004 | 2.209
16 | 0.861 | 0.38628 | -0.004 | 2.229
16.5 | 0.889 | 0.39641 | -0.005 | 2.242
17 | 0.915 | 0.40677 | -0.005 | 2.249
17.5 | 0.942 | 0.4265 | -0.005 | 2.208
18 | 0.968 | 0.43552 | -0.005 | 2.223
18.5 | 0.994 | 0.44431 | -0.005 | 2.237
19 | 1.021 | 0.4625 | -0.006 | 2.208
19.5 | 1.047 | 0.46702 | -0.006 | 2.242
20 | 1.074 | 0.48538 | -0.006 | 2.213

## 8. Re 50k Mach 0.50 (2)
BIGFOIL.COM POLAR EXPORT
TP28-L
TP28-L |  |  |  | Cl Max: | 0.9952 | at alpha= | 20 | deg
XFOIL ncrit=9 |  |  |  | L/D Max: | 21.7624 | at alpha= | 4 | deg
Re: | 50000 |  |  | Cd Min: | 0.2984 | at alpha= | 20 | deg
Mach: | 0.5 |  |  | Cl=0 at alpha= | 0.77601 | deg
|  |  |  | @ Cl=0.1, Cd= | 0.020128
|  |  |  | @ Cl=0.4, Cd= | 0.021239
|  |  |  | @ Cl=0.6, Cd= | 0.028174
alpha (deg) | Cl | Cd | Cm | Cl/Cd
-20 | -0.9948 | 0.29765 | 0.1133 | -3.3422
-19.5 | -0.9708 | 0.28819 | 0.1088 | -3.3686
-19 | -0.955 | 0.2855 | 0.1012 | -3.345
-18.5 | -0.9269 | 0.27146 | 0.0983 | -3.4145
-18 | -0.909 | 0.26644 | 0.092 | -3.4116
-17 | -0.8641 | 0.24837 | 0.083 | -3.4791
-16.5 | -0.8411 | 0.23848 | 0.0788 | -3.5269
-16 | -0.825 | 0.23305 | 0.0734 | -3.54
-15.5 | -0.7976 | 0.2216 | 0.0707 | -3.5993
-15 | -0.7818 | 0.21462 | 0.0656 | -3.6427
-14.5 | -0.7635 | 0.20729 | 0.0616 | -3.6832
-14 | -0.7382 | 0.19689 | 0.0589 | -3.7493
-13.5 | -0.7198 | 0.18881 | 0.0555 | -3.8123
-13 | -0.7048 | 0.1812 | 0.0519 | -3.8896
-12.5 | -0.7035 | 0.1768 | 0.0475 | -3.9791
-12 | -0.6815 | 0.1671 | 0.0454 | -4.0784
-11.5 | -0.6734 | 0.16016 | 0.0428 | -4.2045
-11 | -0.6542 | 0.15072 | 0.041 | -4.3405
-10.5 | -0.6446 | 0.14297 | 0.0388 | -4.5086
-10 | -0.6196 | 0.13295 | 0.0379 | -4.6604
-9 | -0.6403 | 0.10783 | 0.0171 | -5.9381
-8.5 | -0.6377 | 0.09729 | 0.0128 | -6.5546
-8 | -0.6462 | 0.08682 | 0.007 | -7.443
-7.5 | -0.6642 | 0.07501 | -0.0015 | -8.8548
-7 | -0.6943 | 0.06297 | -0.0099 | -11.0259
-6.5 | -0.722 | 0.0519 | -0.0148 | -13.9114
-6 | -0.7092 | 0.04445 | -0.0135 | -15.955
-5.5 | -0.687 | 0.03765 | -0.0115 | -18.247
-5 | -0.6502 | 0.03241 | -0.0083 | -20.0617
-4.5 | -0.6051 | 0.02848 | -0.0045 | -21.2465
-4 | -0.5569 | 0.02558 | -0.0002 | -21.7709
-3.5 | -0.5086 | 0.02351 | 0.005 | -21.6333
-3 | -0.4609 | 0.02221 | 0.0118 | -20.7519
-2.5 | -0.4157 | 0.02139 | 0.0196 | -19.4343
-2 | -0.3664 | 0.02094 | 0.0274 | -17.4976
-1.5 | -0.2704 | 0.02086 | 0.0271 | -12.9626
-1 | -0.0211 | 0.01979 | -0.0061 | -1.0662
-0.5 | 0.026 | 0.01862 | -0.0092 | 1.3963
0 | 0 | 0.01837 | 0 | 0
0.5 | -0.026 | 0.01862 | 0.0092 | -1.3963
1 | 0.0211 | 0.01979 | 0.0061 | 1.0662
1.5 | 0.2706 | 0.02086 | -0.0271 | 12.9722
2 | 0.3664 | 0.02094 | -0.0274 | 17.4976
2.5 | 0.4158 | 0.02138 | -0.0196 | 19.4481
3 | 0.461 | 0.02221 | -0.0118 | 20.7564
3.5 | 0.5086 | 0.02352 | -0.0051 | 21.6241
4 | 0.5569 | 0.02559 | 0.0002 | 21.7624
4.5 | 0.6051 | 0.02848 | 0.0045 | 21.2465
5 | 0.6501 | 0.0324 | 0.0083 | 20.0648
5.5 | 0.687 | 0.03765 | 0.0115 | 18.247
6 | 0.7092 | 0.04445 | 0.0135 | 15.955
6.5 | 0.7219 | 0.05191 | 0.0148 | 13.9068
7 | 0.6943 | 0.06298 | 0.0098 | 11.0241
7.5 | 0.6644 | 0.07503 | 0.0014 | 8.8551
8 | 0.6465 | 0.08684 | -0.007 | 7.4447
8.5 | 0.6381 | 0.09731 | -0.0128 | 6.5574
9 | 0.6408 | 0.10786 | -0.0172 | 5.941
10 | 0.6209 | 0.13304 | -0.038 | 4.667
10.5 | 0.6451 | 0.14299 | -0.0389 | 4.5115
11 | 0.6552 | 0.15082 | -0.0411 | 4.3443
11.5 | 0.6741 | 0.1602 | -0.0429 | 4.2079
12 | 0.6821 | 0.16716 | -0.0455 | 4.0805
12.5 | 0.7043 | 0.17694 | -0.0476 | 3.9804
13 | 0.7055 | 0.18129 | -0.052 | 3.8916
13.5 | 0.7204 | 0.1889 | -0.0556 | 3.8137
14 | 0.7387 | 0.19699 | -0.059 | 3.7499
14.5 | 0.764 | 0.20739 | -0.0617 | 3.6839
15 | 0.7823 | 0.2148 | -0.0657 | 3.642
15.5 | 0.798 | 0.2218 | -0.0708 | 3.5978
16 | 0.8252 | 0.23318 | -0.0735 | 3.5389
16.5 | 0.8415 | 0.23875 | -0.0789 | 3.5246
17 | 0.8644 | 0.24863 | -0.0831 | 3.4767
17.5 | 0.8836 | 0.25526 | -0.0884 | 3.4616
18 | 0.9091 | 0.26671 | -0.0921 | 3.4086
18.5 | 0.9273 | 0.27197 | -0.0983 | 3.4096
19 | 0.9552 | 0.28593 | -0.1013 | 3.3407
19.5 | 0.9713 | 0.28885 | -0.1089 | 3.3626
20 | 0.9952 | 0.2984 | -0.1134 | 3.3351

## 9. Re 100k Mach 0.00 (1)
BIGFOIL.COM POLAR EXPORT
TP28-L
TP28-L |  |  |  | Cl Max: | 0.658 | at alpha= | 6 | deg
JavaFoil+Calcfoil stall+Eppler ext transition |  |  |  | L/D Max: | 36.677 | at alpha= | 6 | deg
Re: | 100000 |  |  | Cd Min: | 0.01178 | at alpha= | 0 | deg
Mach: | 0 |  |  | Cl=0 at alpha= | 0 | deg
|  |  |  | @ Cl=0.1, Cd= | 0.011902
|  |  |  | @ Cl=0.4, Cd= | 0.01429
|  |  |  | @ Cl=0.6, Cd= | 0.0912
alpha (deg) | Cl | Cd | Cm | Cl/Cd
-11 | -0.507 | 0.09169 | 0.002 | -5.532
-10.5 | -0.532 | 0.08541 | 0.002 | -6.227
-10 | -0.554 | 0.07877 | 0.002 | -7.031
-9.5 | -0.572 | 0.07223 | 0.002 | -7.925
-9 | -0.588 | 0.06632 | 0.002 | -8.865
-8.5 | -0.592 | 0.06392 | 0.001 | -9.262
-8 | -0.593 | 0.05916 | 0.001 | -10.023
-7.5 | -0.587 | 0.05511 | 0.001 | -10.651
-7 | -0.574 | 0.05125 | 0.001 | -11.198
-6.5 | -0.554 | 0.04794 | 0.001 | -11.555
-6 | -0.657 | 0.01792 | 0.003 | -36.662
-5.5 | -0.617 | 0.01704 | 0.003 | -36.214
-5 | -0.572 | 0.01595 | 0.002 | -35.84
-4.5 | -0.521 | 0.01549 | 0.002 | -33.643
-4 | -0.468 | 0.01477 | 0.002 | -31.649
-3.5 | -0.411 | 0.01438 | 0.002 | -28.575
-3 | -0.353 | 0.01399 | 0.001 | -25.227
-2.5 | -0.294 | 0.01374 | 0.001 | -21.438
-2 | -0.189 | 0.03121 | 0 | -6.047
-1.5 | -0.177 | 0.0134 | 0.001 | -13.208
-1 | -0.118 | 0.01195 | 0 | -9.877
-0.5 | -0.059 | 0.01185 | 0 | -4.981
0 | 0 | 0.01178 | 0 | 0
0.5 | 0.059 | 0.01184 | 0 | 4.987
1 | 0.118 | 0.01193 | 0 | 9.901
1.5 | 0.177 | 0.01338 | -0.001 | 13.234
2 | 0.189 | 0.03123 | 0 | 6.044
2.5 | 0.295 | 0.01374 | -0.001 | 21.451
3 | 0.353 | 0.01399 | -0.001 | 25.254
3.5 | 0.411 | 0.01436 | -0.002 | 28.632
4 | 0.468 | 0.01479 | -0.002 | 31.645
4.5 | 0.522 | 0.01551 | -0.002 | 33.625
5 | 0.572 | 0.01594 | -0.002 | 35.883
5.5 | 0.618 | 0.01712 | -0.003 | 36.07
6 | 0.658 | 0.01793 | -0.003 | 36.677
6.5 | 0.554 | 0.04794 | -0.001 | 11.555
7 | 0.574 | 0.05124 | -0.001 | 11.2
7.5 | 0.587 | 0.05511 | -0.001 | 10.651
8 | 0.593 | 0.05915 | -0.001 | 10.024
8.5 | 0.592 | 0.06391 | -0.001 | 9.262
9 | 0.588 | 0.06636 | -0.002 | 8.86
9.5 | 0.572 | 0.07223 | -0.002 | 7.926
10 | 0.554 | 0.07876 | -0.002 | 7.032
10.5 | 0.532 | 0.0854 | -0.002 | 6.228
11 | 0.507 | 0.0912 | -0.002 | 5.562

## 10. Re 100k Mach 0.00 (2)
BIGFOIL.COM POLAR EXPORT
TP28-L
TP28-L |  |  |  | Cl Max: | 0.8965 | at alpha= | 9.5 | deg
XFOIL ncrit=9 |  |  |  | L/D Max: | 34.2706 | at alpha= | 4.5 | deg
Re: | 100000 |  |  | Cd Min: | 0.18602 | at alpha= | 14.5 | deg
Mach: | 0 |  |  | Cl=0 at alpha= | 0 | deg
|  |  |  | @ Cl=0.1, Cd= | 0.01245
|  |  |  | @ Cl=0.4, Cd= | 0.012894
|  |  |  | @ Cl=0.6, Cd= | 0.0178
alpha (deg) | Cl | Cd | Cm | Cl/Cd
-14.5 | -0.7516 | 0.18593 | 0.0445 | -4.0424
-14 | -0.7168 | 0.17471 | 0.047 | -4.1028
-13.5 | -0.7187 | 0.16827 | 0.0413 | -4.2711
-13 | -0.7063 | 0.15899 | 0.0392 | -4.4424
-12.5 | -0.7067 | 0.15212 | 0.0345 | -4.6457
-12 | -0.6916 | 0.14302 | 0.0338 | -4.8357
-11.5 | -0.6998 | 0.13508 | 0.028 | -5.1806
-11 | -0.6924 | 0.12548 | 0.0262 | -5.518
-10.5 | -0.7774 | 0.08778 | -0.0029 | -8.8562
-10 | -0.8048 | 0.07348 | -0.0117 | -10.9526
-9.5 | -0.8964 | 0.05542 | -0.018 | -16.1747
-9 | -0.8891 | 0.04643 | -0.0163 | -19.1493
-8.5 | -0.8681 | 0.03762 | -0.0144 | -23.0755
-8 | -0.8304 | 0.03307 | -0.0128 | -25.1104
-7.5 | -0.7887 | 0.02802 | -0.0108 | -28.1478
-7 | -0.7437 | 0.0247 | -0.0091 | -30.1093
-6.5 | -0.6992 | 0.02184 | -0.0073 | -32.0147
-6 | -0.6547 | 0.01995 | -0.0057 | -32.817
-5.5 | -0.6092 | 0.01813 | -0.004 | -33.6018
-5 | -0.5639 | 0.01651 | -0.0022 | -34.1551
-4.5 | -0.5191 | 0.01515 | -0.0002 | -34.264
-4 | -0.4751 | 0.01407 | 0.0023 | -33.7669
-3.5 | -0.4313 | 0.01327 | 0.0053 | -32.5019
-3 | -0.3878 | 0.01275 | 0.0087 | -30.4157
-2.5 | -0.3453 | 0.01241 | 0.0126 | -27.8243
-2 | -0.3043 | 0.01221 | 0.0171 | -24.9222
-1.5 | -0.2585 | 0.01219 | 0.0209 | -21.2059
-1 | -0.1686 | 0.01246 | 0.0157 | -13.5313
-0.5 | -0.0287 | 0.01244 | -0.0008 | -2.3071
0 | 0 | 0.01211 | 0 | 0
0.5 | 0.0287 | 0.01244 | 0.0008 | 2.3071
1 | 0.1686 | 0.01246 | -0.0157 | 13.5313
1.5 | 0.2586 | 0.01219 | -0.0209 | 21.2141
2 | 0.3044 | 0.01221 | -0.0171 | 24.9304
2.5 | 0.3454 | 0.01241 | -0.0126 | 27.8324
3 | 0.3879 | 0.01275 | -0.0087 | 30.4235
3.5 | 0.4315 | 0.01327 | -0.0053 | 32.517
4 | 0.4752 | 0.01407 | -0.0023 | 33.774
4.5 | 0.5192 | 0.01515 | 0.0002 | 34.2706
5 | 0.564 | 0.01651 | 0.0022 | 34.1611
5.5 | 0.6092 | 0.01813 | 0.004 | 33.6018
6 | 0.6547 | 0.01995 | 0.0057 | 32.817
6.5 | 0.6992 | 0.02184 | 0.0073 | 32.0147
7 | 0.7436 | 0.0247 | 0.0091 | 30.1053
7.5 | 0.7886 | 0.02802 | 0.0109 | 28.1442
8 | 0.8302 | 0.03307 | 0.0128 | 25.1043
8.5 | 0.868 | 0.03762 | 0.0144 | 23.0728
9 | 0.889 | 0.04642 | 0.0163 | 19.1512
9.5 | 0.8965 | 0.05535 | 0.018 | 16.1969
10 | 0.805 | 0.07349 | 0.0117 | 10.9539
10.5 | 0.7781 | 0.08773 | 0.003 | 8.8693
11 | 0.6934 | 0.1255 | -0.0262 | 5.5251
11.5 | 0.6998 | 0.13512 | -0.0283 | 5.1791
12 | 0.6926 | 0.14306 | -0.0339 | 4.8413
12.5 | 0.7072 | 0.15217 | -0.0347 | 4.6474
13 | 0.707 | 0.15905 | -0.0393 | 4.4451
13.5 | 0.7192 | 0.16833 | -0.0414 | 4.2726
14 | 0.7175 | 0.1748 | -0.0471 | 4.1047
14.5 | 0.7521 | 0.18602 | -0.0447 | 4.0431

## 11. Re 100k Mach 0.10 (1)
BIGFOIL.COM POLAR EXPORT
TP28-L
TP28-L |  |  |  | Cl Max: | 0.659 | at alpha= | 6 | deg
JavaFoil+Calcfoil stall+Eppler ext transition |  |  |  | L/D Max: | 36.618 | at alpha= | 6 | deg
Re: | 100000 |  |  | Cd Min: | 0.01179 | at alpha= | 0 | deg
Mach: | 0.1 |  |  | Cl=0 at alpha= | 0 | deg
|  |  |  | @ Cl=0.1, Cd= | 0.011932
|  |  |  | @ Cl=0.4, Cd= | 0.014328
|  |  |  | @ Cl=0.6, Cd= | 0.09235
alpha (deg) | Cl | Cd | Cm | Cl/Cd
-11 | -0.479 | 0.0943 | 0.002 | -5.083
-10.5 | -0.508 | 0.08643 | 0.002 | -5.879
-10 | -0.534 | 0.07981 | 0.002 | -6.694
-9.5 | -0.557 | 0.07311 | 0.002 | -7.617
-9 | -0.576 | 0.06703 | 0.002 | -8.59
-8.5 | -0.584 | 0.06443 | 0.001 | -9.062
-8 | -0.588 | 0.05953 | 0.001 | -9.873
-7.5 | -0.584 | 0.05561 | 0.001 | -10.505
-7 | -0.573 | 0.05147 | 0.001 | -11.132
-6.5 | -0.554 | 0.04811 | 0.001 | -11.523
-6 | -0.659 | 0.018 | 0.003 | -36.602
-5.5 | -0.619 | 0.01718 | 0.003 | -36.046
-5 | -0.574 | 0.01599 | 0.002 | -35.898
-4.5 | -0.524 | 0.01536 | 0.002 | -34.099
-4 | -0.47 | 0.0148 | 0.002 | -31.747
-3.5 | -0.413 | 0.01444 | 0.002 | -28.605
-3 | -0.355 | 0.01401 | 0.001 | -25.316
-2.5 | -0.296 | 0.01375 | 0.001 | -21.52
-2 | -0.19 | 0.03124 | 0 | -6.073
-1.5 | -0.178 | 0.01341 | 0.001 | -13.263
-1 | -0.119 | 0.01196 | 0 | -9.916
-0.5 | -0.059 | 0.01186 | 0 | -5.003
0 | 0 | 0.01179 | 0 | 0
0.5 | 0.059 | 0.01185 | 0 | 5.009
1 | 0.119 | 0.01197 | 0 | 9.919
1.5 | 0.178 | 0.01339 | -0.001 | 13.291
2 | 0.19 | 0.03123 | 0 | 6.075
2.5 | 0.296 | 0.01375 | -0.001 | 21.535
3 | 0.355 | 0.01401 | -0.001 | 25.344
3.5 | 0.413 | 0.01442 | -0.002 | 28.659
4 | 0.47 | 0.01488 | -0.002 | 31.599
4.5 | 0.524 | 0.01537 | -0.002 | 34.095
5 | 0.574 | 0.01598 | -0.002 | 35.939
5.5 | 0.62 | 0.01718 | -0.003 | 36.07
6 | 0.659 | 0.018 | -0.003 | 36.618
6.5 | 0.554 | 0.0481 | -0.001 | 11.524
7 | 0.573 | 0.05147 | -0.001 | 11.133
7.5 | 0.584 | 0.05561 | -0.001 | 10.505
8 | 0.588 | 0.05953 | -0.001 | 9.873
8.5 | 0.584 | 0.06443 | -0.001 | 9.062
9 | 0.576 | 0.067 | -0.002 | 8.594
9.5 | 0.557 | 0.07311 | -0.002 | 7.617
10 | 0.534 | 0.0798 | -0.002 | 6.694
10.5 | 0.508 | 0.08643 | -0.002 | 5.879
11 | 0.479 | 0.09235 | -0.002 | 5.192

## 12. Re 100k Mach 0.10 (2)
BIGFOIL.COM POLAR EXPORT
TP28-L
TP28-L |  |  |  | Cl Max: | 0.8934 | at alpha= | 20 | deg
XFOIL ncrit=9 |  |  |  | L/D Max: | 34.1492 | at alpha= | 4.5 | deg
Re: | 100000 |  |  | Cd Min: | 0.262 | at alpha= | 20 | deg
Mach: | 0.1 |  |  | Cl=0 at alpha= | -0.0014286 | deg
|  |  |  | @ Cl=0.1, Cd= | 0.012486
|  |  |  | @ Cl=0.4, Cd= | 0.012937
|  |  |  | @ Cl=0.6, Cd= | 0.017887
alpha (deg) | Cl | Cd | Cm | Cl/Cd
-20 | -0.8929 | 0.26127 | 0.0942 | -3.4175
-19.5 | -0.8857 | 0.26044 | 0.0854 | -3.4008
-19 | -0.8644 | 0.2485 | 0.0832 | -3.4785
-18.5 | -0.843 | 0.24031 | 0.0817 | -3.508
-18 | -0.8262 | 0.23365 | 0.0778 | -3.5361
-17.5 | -0.8209 | 0.23056 | 0.0694 | -3.5605
-17 | -0.7983 | 0.21954 | 0.0682 | -3.6362
-16.5 | -0.7797 | 0.21248 | 0.0658 | -3.6695
-16 | -0.7763 | 0.20787 | 0.0583 | -3.7345
-15.5 | -0.7606 | 0.1982 | 0.0553 | -3.8375
-15 | -0.7386 | 0.19053 | 0.0545 | -3.8766
-14.5 | -0.7536 | 0.18683 | 0.0445 | -4.0336
-14 | -0.7165 | 0.17529 | 0.0474 | -4.0875
-13.5 | -0.7212 | 0.16913 | 0.041 | -4.2642
-13 | -0.7032 | 0.15962 | 0.04 | -4.4055
-12.5 | -0.7086 | 0.15286 | 0.0342 | -4.6356
-12 | -0.6894 | 0.14368 | 0.0343 | -4.7982
-11.5 | -0.7029 | 0.13576 | 0.0273 | -5.1775
-11 | -0.6891 | 0.12623 | 0.0268 | -5.4591
-10.5 | -0.6834 | 0.11802 | 0.0244 | -5.7905
-10 | -0.7081 | 0.10235 | 0.0145 | -6.9184
-9.5 | -0.8894 | 0.05652 | -0.0186 | -15.736
-9 | -0.8874 | 0.04789 | -0.0169 | -18.53
-8.5 | -0.8692 | 0.03873 | -0.0151 | -22.4426
-8 | -0.833 | 0.03388 | -0.0135 | -24.5868
-7.5 | -0.7926 | 0.02858 | -0.0114 | -27.7327
-7 | -0.7476 | 0.02508 | -0.0096 | -29.8086
-6.5 | -0.7026 | 0.02225 | -0.0077 | -31.5775
-6 | -0.658 | 0.02017 | -0.006 | -32.6227
-5.5 | -0.6124 | 0.01834 | -0.0043 | -33.3915
-5 | -0.5667 | 0.01667 | -0.0025 | -33.9952
-4.5 | -0.5217 | 0.01528 | -0.0004 | -34.1427
-4 | -0.4774 | 0.01417 | 0.0021 | -33.6909
-3.5 | -0.4334 | 0.01335 | 0.005 | -32.4644
-3 | -0.3896 | 0.01281 | 0.0084 | -30.4137
-2.5 | -0.3469 | 0.01245 | 0.0124 | -27.8635
-2 | -0.3057 | 0.01224 | 0.0169 | -24.9755
-1.5 | -0.2608 | 0.01221 | 0.021 | -21.3595
-1 | -0.175 | 0.01247 | 0.0167 | -14.0337
-0.5 | -0.0349 | 0.0125 | 0.0003 | -2.792
0 | 0.0001 | 0.01217 | 0 | 0.0082169
0.5 | 0.0348 | 0.0125 | -0.0003 | 2.784
1 | 0.175 | 0.01247 | -0.0167 | 14.0337
1.5 | 0.2608 | 0.01221 | -0.021 | 21.3595
2 | 0.3057 | 0.01224 | -0.0169 | 24.9755
2.5 | 0.347 | 0.01245 | -0.0124 | 27.8715
3 | 0.3897 | 0.01281 | -0.0084 | 30.4215
3.5 | 0.4335 | 0.01335 | -0.005 | 32.4719
4 | 0.4775 | 0.01417 | -0.0021 | 33.698
4.5 | 0.5218 | 0.01528 | 0.0004 | 34.1492
5 | 0.5667 | 0.01667 | 0.0025 | 33.9952
5.5 | 0.6124 | 0.01834 | 0.0043 | 33.3915
6 | 0.658 | 0.02017 | 0.006 | 32.6227
6.5 | 0.7025 | 0.02225 | 0.0077 | 31.573
7 | 0.7475 | 0.02508 | 0.0096 | 29.8046
7.5 | 0.7925 | 0.02857 | 0.0114 | 27.7389
8 | 0.8329 | 0.03388 | 0.0135 | 24.5838
8.5 | 0.8691 | 0.03872 | 0.0152 | 22.4458
9.5 | 0.889 | 0.0565 | 0.0187 | 15.7345
10 | 0.7905 | 0.07605 | 0.0091 | 10.3945
10.5 | 0.7669 | 0.09153 | -0.0007 | 8.3787
11 | 0.6901 | 0.12625 | -0.0268 | 5.4661
11.5 | 0.7031 | 0.13581 | -0.0275 | 5.1771
12 | 0.6903 | 0.14372 | -0.0344 | 4.8031
12.5 | 0.7092 | 0.15291 | -0.0344 | 4.638
13 | 0.704 | 0.15968 | -0.0402 | 4.4088
13.5 | 0.7218 | 0.16919 | -0.0411 | 4.2662
14 | 0.7173 | 0.17538 | -0.0475 | 4.09
14.5 | 0.754 | 0.18692 | -0.0447 | 4.0338
15 | 0.7392 | 0.19067 | -0.0546 | 3.8769
15.5 | 0.7614 | 0.1984 | -0.0554 | 3.8377
16 | 0.7764 | 0.20798 | -0.0585 | 3.7331
16.5 | 0.7803 | 0.21274 | -0.0659 | 3.6679
17 | 0.799 | 0.21986 | -0.0683 | 3.6341
17.5 | 0.8207 | 0.23069 | -0.0696 | 3.5576
18 | 0.8266 | 0.23407 | -0.0779 | 3.5314
18.5 | 0.8436 | 0.24082 | -0.0818 | 3.503
19 | 0.8653 | 0.24924 | -0.0832 | 3.4718
19.5 | 0.8858 | 0.26085 | -0.0857 | 3.3958
20 | 0.8934 | 0.262 | -0.0944 | 3.4099

## 13. Re 100k Mach 0.25 (1)
BIGFOIL.COM POLAR EXPORT
TP28-L
TP28-L |  |  |  | Cl Max: | 0.631 | at alpha= | 5.5 | deg
JavaFoil+Calcfoil stall+Eppler ext transition |  |  |  | L/D Max: | 35.827 | at alpha= | 5 | deg
Re: | 100000 |  |  | Cd Min: | 0.01192 | at alpha= | -0.5 | deg
Mach: | 0.25 |  |  | Cl=0 at alpha= | 0 | deg
|  |  |  | @ Cl=0.1, Cd= | 0.012046
|  |  |  | @ Cl=0.4, Cd= | 0.09489
|  |  |  | @ Cl=0.6, Cd= | 0.09489
alpha (deg) | Cl | Cd | Cm | Cl/Cd
-10.5 | -0.287 | 0.09283 | 0.002 | -3.097
-10 | -0.356 | 0.08657 | 0.002 | -4.118
-9.5 | -0.418 | 0.0783 | 0.002 | -5.34
-9 | -0.471 | 0.07144 | 0.002 | -6.591
-8.5 | -0.515 | 0.06465 | 0.002 | -7.959
-8 | -0.541 | 0.06178 | 0.001 | -8.763
-7.5 | -0.558 | 0.05681 | 0.001 | -9.821
-7 | -0.561 | 0.05267 | 0.001 | -10.659
-6.5 | -0.553 | 0.0489 | 0.001 | -11.309
-6 | -0.534 | 0.04569 | 0.001 | -11.696
-5.5 | -0.63 | 0.01773 | 0.003 | -35.537
-5 | -0.587 | 0.0164 | 0.002 | -35.785
-4.5 | -0.537 | 0.01588 | 0.002 | -33.808
-4 | -0.482 | 0.01511 | 0.002 | -31.91
-3.5 | -0.424 | 0.01463 | 0.002 | -28.987
-3 | -0.364 | 0.01422 | 0.001 | -25.62
-2.5 | -0.304 | 0.01392 | 0.001 | -21.845
-2 | -0.195 | 0.03125 | 0 | -6.238
-1.5 | -0.183 | 0.01357 | 0.001 | -13.466
-1 | -0.122 | 0.01209 | 0 | -10.078
-0.5 | -0.061 | 0.01192 | 0 | -5.113
0 | 0 | 0.01194 | 0 | 0
0.5 | 0.061 | 0.01195 | 0 | 5.103
1 | 0.122 | 0.0121 | 0 | 10.083
1.5 | 0.183 | 0.01357 | -0.001 | 13.472
2 | 0.195 | 0.03124 | 0 | 6.238
2.5 | 0.304 | 0.01392 | -0.001 | 21.848
3 | 0.365 | 0.01419 | -0.001 | 25.689
3.5 | 0.424 | 0.01461 | -0.002 | 29.049
4 | 0.483 | 0.01512 | -0.002 | 31.909
4.5 | 0.537 | 0.01588 | -0.002 | 33.815
5 | 0.587 | 0.01639 | -0.002 | 35.827
5.5 | 0.631 | 0.01772 | -0.003 | 35.593
6 | 0.534 | 0.04567 | -0.001 | 11.699
6.5 | 0.553 | 0.04907 | -0.001 | 11.268
7 | 0.561 | 0.05267 | -0.001 | 10.659
7.5 | 0.558 | 0.05707 | -0.001 | 9.775
8 | 0.541 | 0.06178 | -0.001 | 8.763
8.5 | 0.512 | 0.0671 | -0.001 | 7.629
9 | 0.471 | 0.07064 | -0.002 | 6.67
9.5 | 0.418 | 0.07828 | -0.002 | 5.341
10 | 0.356 | 0.08655 | -0.002 | 4.119
10.5 | 0.287 | 0.09489 | -0.002 | 3.029

## 14. Re 100k Mach 0.25 (2)
BIGFOIL.COM POLAR EXPORT
TP28-L
TP28-L |  |  |  | Cl Max: | 0.9125 | at alpha= | 20 | deg
XFOIL ncrit=9 |  |  |  | L/D Max: | 33.4728 | at alpha= | 4.5 | deg
Re: | 100000 |  |  | Cd Min: | 0.26962 | at alpha= | 19.5 | deg
Mach: | 0.25 |  |  | Cl=0 at alpha= | -0.00071124 | deg
|  |  |  | @ Cl=0.1, Cd= | 0.012715
|  |  |  | @ Cl=0.4, Cd= | 0.01311
|  |  |  | @ Cl=0.6, Cd= | 0.018249
alpha (deg) | Cl | Cd | Cm | Cl/Cd
-10 | -0.7424 | 0.08895 | 0.0024 | -8.3463
-9.5 | -0.7827 | 0.0706 | -0.0121 | -11.0864
-9 | -0.8442 | 0.05613 | -0.0194 | -15.0401
-8.5 | -0.8614 | 0.04544 | -0.019 | -18.9569
-8 | -0.8395 | 0.03892 | -0.0171 | -21.5699
-7.5 | -0.8106 | 0.03264 | -0.0143 | -24.8346
-7 | -0.7677 | 0.02763 | -0.0123 | -27.785
-6.5 | -0.7221 | 0.02396 | -0.0102 | -30.1377
-6 | -0.6764 | 0.02138 | -0.008 | -31.637
-5.5 | -0.6299 | 0.01943 | -0.006 | -32.4189
-5 | -0.5825 | 0.01757 | -0.0039 | -33.1531
-4.5 | -0.5358 | 0.01601 | -0.0017 | -33.4666
-4 | -0.4901 | 0.01474 | 0.0008 | -33.2497
-3.5 | -0.4449 | 0.01377 | 0.0039 | -32.3094
-3 | -0.3999 | 0.01311 | 0.0073 | -30.5034
-2.5 | -0.3556 | 0.01269 | 0.0112 | -28.0221
-2 | -0.313 | 0.01244 | 0.0158 | -25.1608
-1.5 | -0.2709 | 0.01234 | 0.0206 | -21.953
-1 | -0.2063 | 0.01252 | 0.021 | -16.4776
-0.5 | -0.0702 | 0.01277 | 0.0063 | -5.4973
0 | 0.0001 | 0.01253 | 0 | 0.0079808
0.5 | 0.0702 | 0.01277 | -0.0063 | 5.4973
1 | 0.2064 | 0.01252 | -0.021 | 16.4856
1.5 | 0.2709 | 0.01234 | -0.0206 | 21.953
2 | 0.313 | 0.01244 | -0.0158 | 25.1608
2.5 | 0.3557 | 0.01269 | -0.0113 | 28.0299
3 | 0.4 | 0.01311 | -0.0074 | 30.5111
3.5 | 0.445 | 0.01377 | -0.0039 | 32.3166
4 | 0.4902 | 0.01475 | -0.0009 | 33.2339
4.5 | 0.5359 | 0.01601 | 0.0017 | 33.4728
5 | 0.5826 | 0.01756 | 0.0039 | 33.1777
5.5 | 0.6298 | 0.01943 | 0.006 | 32.4138
6 | 0.6764 | 0.02139 | 0.008 | 31.6223
6.5 | 0.722 | 0.02396 | 0.0102 | 30.1336
7 | 0.7676 | 0.02763 | 0.0123 | 27.7814
7.5 | 0.8105 | 0.03264 | 0.0144 | 24.8315
8 | 0.8394 | 0.03891 | 0.0172 | 21.5729
8.5 | 0.8612 | 0.04544 | 0.0191 | 18.9525
9 | 0.844 | 0.05614 | 0.0194 | 15.0338
9.5 | 0.7828 | 0.07064 | 0.012 | 11.0815
10 | 0.7429 | 0.08895 | -0.0024 | 8.3519
11 | 0.6765 | 0.12983 | -0.0294 | 5.2107
11.5 | 0.7109 | 0.13961 | -0.026 | 5.092
12 | 0.6821 | 0.14695 | -0.0365 | 4.6417
12.5 | 0.7184 | 0.15699 | -0.0332 | 4.5761
13 | 0.6973 | 0.1629 | -0.0427 | 4.2805
13.5 | 0.7341 | 0.17385 | -0.04 | 4.2226
14 | 0.7183 | 0.17851 | -0.0494 | 4.0239
14.5 | 0.7436 | 0.18715 | -0.0496 | 3.9733
15 | 0.7461 | 0.19422 | -0.0559 | 3.8415
15.5 | 0.7613 | 0.20116 | -0.0594 | 3.7845
16 | 0.7929 | 0.21435 | -0.0587 | 3.6991
16.5 | 0.7895 | 0.21648 | -0.0681 | 3.647
17 | 0.8064 | 0.22352 | -0.072 | 3.6077
17.5 | 0.8388 | 0.23791 | -0.0705 | 3.5257
18 | 0.8398 | 0.23855 | -0.0803 | 3.5204
18.5 | 0.8566 | 0.24532 | -0.0852 | 3.4918
19 | 0.8761 | 0.25257 | -0.0885 | 3.4687
19.5 | 0.9068 | 0.26962 | -0.0875 | 3.3633
20 | 0.9125 | 0.26916 | -0.0963 | 3.3902

## 15. Re 100k Mach 0.50 (1)
BIGFOIL.COM POLAR EXPORT
TP28-L
TP28-L |  |  |  | Cl Max: | 1.074 | at alpha= | 20 | deg
JavaFoil+Calcfoil stall+Eppler ext transition |  |  |  | L/D Max: | 37.865 | at alpha= | 4.5 | deg
Re: | 100000 |  |  | Cd Min: | 0.01249 | at alpha= | 0 | deg
Mach: | 0.5 |  |  | Cl=0 at alpha= | 0 | deg
|  |  |  | @ Cl=0.1, Cd= | 0.012748
|  |  |  | @ Cl=0.4, Cd= | 0.074325
|  |  |  | @ Cl=0.6, Cd= | 0.21066
alpha (deg) | Cl | Cd | Cm | Cl/Cd
-20 | -1.074 | 0.3813 | 0.006 | -2.818
-19.5 | -1.047 | 0.36009 | 0.006 | -2.908
-19 | -1.021 | 0.35559 | 0.006 | -2.872
-18.5 | -0.994 | 0.34011 | 0.005 | -2.923
-18 | -0.968 | 0.33417 | 0.005 | -2.897
-17.5 | -0.942 | 0.32825 | 0.005 | -2.869
-17 | -0.915 | 0.31196 | 0.005 | -2.932
-16.5 | -0.889 | 0.30341 | 0.005 | -2.929
-16 | -0.861 | 0.29532 | 0.004 | -2.916
-15.5 | -0.835 | 0.29133 | 0.004 | -2.866
-15 | -0.808 | 0.28472 | 0.004 | -2.837
-14.5 | -0.781 | 0.28368 | 0.004 | -2.755
-14 | -0.755 | 0.28167 | 0.004 | -2.681
-13.5 | -0.728 | 0.25229 | 0.004 | -2.884
-13 | -0.701 | 0.24487 | 0.003 | -2.864
-12.5 | -0.674 | 0.23234 | 0.003 | -2.9
-12 | -0.647 | 0.24476 | 0.003 | -2.645
-11.5 | -0.62 | 0.22024 | 0.003 | -2.815
-11 | -0.593 | 0.20848 | 0.003 | -2.844
-10.5 | -0.566 | 0.19299 | 0.002 | -2.934
-10 | -0.539 | 0.18845 | 0.002 | -2.861
-9.5 | -0.512 | 0.17744 | 0.002 | -2.887
-9 | -0.486 | 0.17484 | 0.002 | -2.777
-8.5 | -0.459 | 0.16038 | 0.002 | -2.859
-8 | -0.432 | 0.10661 | 0.002 | -4.048
-7.5 | -0.405 | 0.07508 | 0.002 | -5.395
-7 | -0.378 | 0.06532 | 0.001 | -5.792
-6.5 | -0.351 | 0.05696 | 0.001 | -6.166
-6 | -0.324 | 0.05023 | 0.001 | -6.459
-5.5 | -0.494 | 0.04578 | 0.001 | -10.801
-5 | -0.624 | 0.01849 | 0.003 | -33.74
-4.5 | -0.589 | 0.01554 | 0.002 | -37.884
-4 | -0.536 | 0.0167 | 0.002 | -32.08
-3.5 | -0.473 | 0.01569 | 0.002 | -30.137
-3 | -0.326 | 0.03283 | 0 | -9.916
-2.5 | -0.272 | 0.03192 | 0 | -8.516
-2 | -0.218 | 0.0314 | 0 | -6.935
-1.5 | -0.163 | 0.03124 | 0 | -5.232
-1 | -0.136 | 0.01291 | 0.001 | -10.552
-0.5 | -0.068 | 0.0126 | 0 | -5.407
0 | 0 | 0.01249 | 0 | 0
0.5 | 0.068 | 0.01263 | 0 | 5.398
1 | 0.136 | 0.01288 | -0.001 | 10.579
1.5 | 0.163 | 0.03114 | 0 | 5.25
2 | 0.218 | 0.03136 | 0 | 6.944
2.5 | 0.272 | 0.0319 | 0 | 8.52
3 | 0.407 | 0.01512 | -0.002 | 26.912
3.5 | 0.473 | 0.0157 | -0.002 | 30.14
4 | 0.536 | 0.01679 | -0.002 | 31.933
4.5 | 0.589 | 0.01555 | -0.002 | 37.865
5 | 0.624 | 0.01848 | -0.003 | 33.755
5.5 | 0.494 | 0.04552 | -0.001 | 10.861
6 | 0.324 | 0.05018 | -0.001 | 6.466
6.5 | 0.351 | 0.05723 | -0.001 | 6.137
7 | 0.378 | 0.06581 | -0.001 | 5.749
7.5 | 0.405 | 0.07626 | -0.002 | 5.312
8 | 0.432 | 0.10618 | -0.002 | 4.065
8.5 | 0.459 | 0.16035 | -0.002 | 2.86
9 | 0.486 | 0.1758 | -0.002 | 2.762
9.5 | 0.512 | 0.17839 | -0.002 | 2.871
10 | 0.539 | 0.18771 | -0.002 | 2.872
10.5 | 0.566 | 0.19306 | -0.002 | 2.933
11 | 0.593 | 0.20687 | -0.003 | 2.866
11.5 | 0.62 | 0.22147 | -0.003 | 2.8
12 | 0.647 | 0.24532 | -0.003 | 2.639
12.5 | 0.674 | 0.2486 | -0.003 | 2.71
13 | 0.701 | 0.24521 | -0.003 | 2.86
13.5 | 0.728 | 0.25262 | -0.003 | 2.88
14 | 0.755 | 0.27843 | -0.004 | 2.712
14.5 | 0.781 | 0.28512 | -0.004 | 2.74
15 | 0.808 | 0.28644 | -0.004 | 2.82
15.5 | 0.835 | 0.28831 | -0.004 | 2.897
16 | 0.861 | 0.29526 | -0.004 | 2.917
16.5 | 0.889 | 0.30342 | -0.005 | 2.929
17 | 0.915 | 0.31197 | -0.005 | 2.932
17.5 | 0.942 | 0.32871 | -0.005 | 2.865
18 | 0.968 | 0.33413 | -0.005 | 2.898
18.5 | 0.994 | 0.33943 | -0.005 | 2.929
19 | 1.021 | 0.35551 | -0.006 | 2.873
19.5 | 1.047 | 0.36006 | -0.006 | 2.908
20 | 1.074 | 0.37708 | -0.006 | 2.849

## 16. Re 100k Mach 0.50 (2)
BIGFOIL.COM POLAR EXPORT
TP28-L
TP28-L |  |  |  | Cl Max: | 0.9952 | at alpha= | 20 | deg
XFOIL ncrit=9 |  |  |  | L/D Max: | 31.4302 | at alpha= | 4 | deg
Re: | 100000 |  |  | Cd Min: | 0.29446 | at alpha= | 20 | deg
Mach: | 0.5 |  |  | Cl=0 at alpha= | 0 | deg
|  |  |  | @ Cl=0.1, Cd= | 0.01397
|  |  |  | @ Cl=0.4, Cd= | 0.013992
|  |  |  | @ Cl=0.6, Cd= | 0.019332
alpha (deg) | Cl | Cd | Cm | Cl/Cd
-20 | -0.9949 | 0.29377 | 0.1151 | -3.3867
-19.5 | -0.9716 | 0.28491 | 0.1104 | -3.4102
-19 | -0.9495 | 0.2767 | 0.1047 | -3.4315
-18.5 | -0.9344 | 0.27346 | 0.0957 | -3.417
-18 | -0.9075 | 0.25987 | 0.093 | -3.4921
-17.5 | -0.883 | 0.25073 | 0.0894 | -3.5217
-17 | -0.8667 | 0.24501 | 0.0818 | -3.5374
-16.5 | -0.8477 | 0.23602 | 0.0763 | -3.5916
-16 | -0.8195 | 0.22501 | 0.0746 | -3.6421
-15.5 | -0.8042 | 0.21854 | 0.068 | -3.6799
-15 | -0.7813 | 0.20834 | 0.0648 | -3.7501
-14.5 | -0.7608 | 0.2001 | 0.0608 | -3.8021
-14 | -0.7686 | 0.19791 | 0.051 | -3.8836
-13.5 | -0.724 | 0.18301 | 0.0529 | -3.9561
-13 | -0.7367 | 0.17985 | 0.0433 | -4.0962
-12.5 | -0.6925 | 0.16634 | 0.0452 | -4.1632
-12 | -0.7071 | 0.16141 | 0.0363 | -4.3808
-11.5 | -0.6673 | 0.14939 | 0.0379 | -4.4668
-11 | -0.6808 | 0.1429 | 0.0302 | -4.7642
-10.5 | -0.6506 | 0.13238 | 0.0309 | -4.9146
-10 | -0.6755 | 0.11359 | 0.0158 | -5.9468
-9.5 | -0.6677 | 0.10393 | 0.0136 | -6.4245
-9 | -0.6735 | 0.09276 | 0.0081 | -7.2607
-8.5 | -0.6884 | 0.08009 | 0.0003 | -8.5953
-8 | -0.7165 | 0.06473 | -0.0122 | -11.0691
-7.5 | -0.7558 | 0.05241 | -0.0216 | -14.4209
-7 | -0.7817 | 0.04293 | -0.0233 | -18.2087
-6.5 | -0.7734 | 0.03558 | -0.0214 | -21.7369
-6 | -0.7459 | 0.02921 | -0.0182 | -25.5358
-5.5 | -0.7028 | 0.02487 | -0.0146 | -28.2589
-5 | -0.6539 | 0.02187 | -0.0109 | -29.8994
-4.5 | -0.6016 | 0.01939 | -0.0075 | -31.0263
-4 | -0.5493 | 0.01748 | -0.0041 | -31.4245
-3.5 | -0.4983 | 0.01597 | -0.0005 | -31.2023
-3 | -0.448 | 0.01479 | 0.0033 | -30.2907
-2.5 | -0.3986 | 0.01397 | 0.0075 | -28.5326
-2 | -0.3505 | 0.0135 | 0.012 | -25.963
-1.5 | -0.3046 | 0.01328 | 0.0169 | -22.9367
-1 | -0.2615 | 0.01329 | 0.0222 | -19.6764
-0.5 | -0.1934 | 0.01368 | 0.0229 | -14.1374
0 | 0 | 0.01428 | 0 | 0
0.5 | 0.1934 | 0.01368 | -0.0229 | 14.1374
1 | 0.2615 | 0.01329 | -0.0222 | 19.6764
1.5 | 0.3047 | 0.01328 | -0.0169 | 22.9443
2 | 0.3505 | 0.0135 | -0.012 | 25.963
2.5 | 0.3987 | 0.01397 | -0.0075 | 28.5397
3 | 0.4482 | 0.0148 | -0.0033 | 30.2838
3.5 | 0.4984 | 0.01597 | 0.0005 | 31.2085
4 | 0.5494 | 0.01748 | 0.0041 | 31.4302
4.5 | 0.6016 | 0.01939 | 0.0075 | 31.0263
5 | 0.6539 | 0.02187 | 0.0109 | 29.8994
5.5 | 0.7028 | 0.02487 | 0.0146 | 28.2589
6 | 0.7459 | 0.02921 | 0.0182 | 25.5358
6.5 | 0.7733 | 0.03558 | 0.0214 | 21.7341
7 | 0.7816 | 0.04292 | 0.0233 | 18.2106
7.5 | 0.7558 | 0.05241 | 0.0216 | 14.4209
8 | 0.7167 | 0.06475 | 0.0122 | 11.0687
8.5 | 0.6887 | 0.0801 | -0.0004 | 8.598
9 | 0.6739 | 0.09279 | -0.0082 | 7.2626
9.5 | 0.6683 | 0.10396 | -0.0137 | 6.4284
10 | 0.6763 | 0.11359 | -0.0159 | 5.9539
11 | 0.6812 | 0.14292 | -0.0304 | 4.7663
11.5 | 0.6681 | 0.14944 | -0.038 | 4.4707
12 | 0.7077 | 0.16145 | -0.0365 | 4.3834
12.5 | 0.6931 | 0.16639 | -0.0453 | 4.1655
13 | 0.7373 | 0.17993 | -0.0433 | 4.0977
13.5 | 0.7245 | 0.18308 | -0.0529 | 3.9573
14 | 0.769 | 0.19798 | -0.051 | 3.8842
14.5 | 0.7612 | 0.20021 | -0.0609 | 3.802
15 | 0.7817 | 0.20847 | -0.0648 | 3.7497
15.5 | 0.8046 | 0.2187 | -0.068 | 3.679
16 | 0.8199 | 0.22522 | -0.0747 | 3.6404
16.5 | 0.8481 | 0.23631 | -0.0763 | 3.5889
17 | 0.8668 | 0.24521 | -0.0819 | 3.5349
17.5 | 0.8833 | 0.25104 | -0.0895 | 3.5186
18 | 0.9078 | 0.26029 | -0.093 | 3.4876
18.5 | 0.9342 | 0.2737 | -0.0958 | 3.4132
19 | 0.9498 | 0.27722 | -0.1048 | 3.4262
19.5 | 0.9721 | 0.28555 | -0.1105 | 3.4043
20 | 0.9952 | 0.29446 | -0.1151 | 3.3797

## 17. Re 250k Mach 0.00 (1)
BIGFOIL.COM POLAR EXPORT
TP28-L
TP28-L |  |  |  | Cl Max: | 0.729 | at alpha= | 7.5 | deg
JavaFoil+Calcfoil stall+Eppler ext transition |  |  |  | L/D Max: | 46.502 | at alpha= | 6.5 | deg
Re: | 250000 |  |  | Cd Min: | 0.00846 | at alpha= | 0 | deg
Mach: | 0 |  |  | Cl=0 at alpha= | 0 | deg
|  |  |  | @ Cl=0.1, Cd= | 0.0085895
|  |  |  | @ Cl=0.4, Cd= | 0.011478
|  |  |  | @ Cl=0.6, Cd= | 0.10156
alpha (deg) | Cl | Cd | Cm | Cl/Cd
-12.5 | -0.426 | 0.10207 | 0.002 | -4.177
-12 | -0.454 | 0.09476 | 0.002 | -4.79
-11.5 | -0.481 | 0.08782 | 0.002 | -5.482
-11 | -0.508 | 0.08186 | 0.002 | -6.208
-10.5 | -0.533 | 0.07634 | 0.002 | -6.986
-10 | -0.557 | 0.07005 | 0.002 | -7.955
-9.5 | -0.583 | 0.06143 | 0.003 | -9.484
-9 | -0.652 | 0.03274 | 0.004 | -19.923
-8.5 | -0.592 | 0.05755 | 0.002 | -10.294
-8 | -0.593 | 0.05364 | 0.001 | -11.063
-7.5 | -0.729 | 0.0159 | 0.003 | -45.825
-7 | -0.715 | 0.01565 | 0.003 | -45.685
-6.5 | -0.69 | 0.01488 | 0.003 | -46.367
-6 | -0.657 | 0.01415 | 0.003 | -46.438
-5.5 | -0.617 | 0.01356 | 0.003 | -45.533
-5 | -0.572 | 0.01285 | 0.002 | -44.497
-4.5 | -0.521 | 0.01187 | 0.002 | -43.936
-4 | -0.468 | 0.01193 | 0.002 | -39.2
-3.5 | -0.411 | 0.01154 | 0.002 | -35.625
-3 | -0.353 | 0.0113 | 0.001 | -31.229
-2.5 | -0.294 | 0.01112 | 0.001 | -26.481
-2 | -0.189 | 0.02967 | 0 | -6.362
-1.5 | -0.177 | 0.01084 | 0.001 | -16.333
-1 | -0.118 | 0.0086 | 0 | -13.727
-0.5 | -0.059 | 0.00852 | 0 | -6.929
0 | 0 | 0.00846 | 0 | 0
0.5 | 0.059 | 0.00852 | 0 | 6.93
1 | 0.118 | 0.00862 | 0 | 13.703
1.5 | 0.177 | 0.01083 | -0.001 | 16.342
2 | 0.189 | 0.02967 | 0 | 6.363
2.5 | 0.295 | 0.01113 | -0.001 | 26.482
3 | 0.353 | 0.0113 | -0.001 | 31.26
3.5 | 0.411 | 0.01152 | -0.002 | 35.688
4 | 0.468 | 0.01193 | -0.002 | 39.212
4.5 | 0.522 | 0.01187 | -0.002 | 43.945
5 | 0.572 | 0.01292 | -0.002 | 44.255
5.5 | 0.618 | 0.01356 | -0.003 | 45.561
6 | 0.658 | 0.01415 | -0.003 | 46.462
6.5 | 0.691 | 0.01485 | -0.003 | 46.502
7 | 0.716 | 0.01564 | -0.003 | 45.765
7.5 | 0.729 | 0.01587 | -0.003 | 45.92
8 | 0.593 | 0.05363 | -0.001 | 11.063
8.5 | 0.592 | 0.05754 | -0.002 | 10.294
9 | 0.652 | 0.03273 | -0.004 | 19.93
9.5 | 0.583 | 0.06145 | -0.003 | 9.48
10 | 0.557 | 0.0701 | -0.002 | 7.949
10.5 | 0.533 | 0.07633 | -0.002 | 6.986
11 | 0.508 | 0.08158 | -0.002 | 6.231
11.5 | 0.481 | 0.08794 | -0.002 | 5.475
12 | 0.454 | 0.0945 | -0.002 | 4.804
12.5 | 0.426 | 0.10156 | -0.002 | 4.198

## 18. Re 250k Mach 0.00 (2)
BIGFOIL.COM POLAR EXPORT
TP28-L
TP28-L |  |  |  | Cl Max: | 1.0085 | at alpha= | 11 | deg
XFOIL ncrit=9 |  |  |  | L/D Max: | 48.8569 | at alpha= | 6 | deg
Re: | 250000 |  |  | Cd Min: | 0.19907 | at alpha= | 16 | deg
Mach: | 0 |  |  | Cl=0 at alpha= | 0 | deg
|  |  |  | @ Cl=0.1, Cd= | 0.007717
|  |  |  | @ Cl=0.4, Cd= | 0.0091123
|  |  |  | @ Cl=0.6, Cd= | 0.01231
alpha (deg) | Cl | Cd | Cm | Cl/Cd
-16 | -0.7755 | 0.19895 | 0.0607 | -3.898
-15.5 | -0.7591 | 0.19253 | 0.0583 | -3.9428
-15 | -0.7484 | 0.18449 | 0.0536 | -4.0566
-14.5 | -0.7498 | 0.17461 | 0.0442 | -4.2941
-14 | -0.7345 | 0.16652 | 0.045 | -4.4109
-13.5 | -0.7215 | 0.15973 | 0.0428 | -4.517
-13 | -0.7307 | 0.14787 | 0.0328 | -4.9415
-12 | -0.7499 | 0.11896 | 0.0236 | -6.3038
-11.5 | -0.9852 | 0.05444 | -0.0209 | -18.097
-11 | -1.0091 | 0.04726 | -0.0201 | -21.3521
-10.5 | -1.0038 | 0.04197 | -0.0184 | -23.9171
-10 | -0.9899 | 0.03605 | -0.0162 | -27.4591
-9.5 | -0.9609 | 0.03191 | -0.0142 | -30.1128
-9 | -0.9244 | 0.0282 | -0.0122 | -32.7801
-8.5 | -0.8877 | 0.02335 | -0.0104 | -38.0171
-8 | -0.8432 | 0.02102 | -0.0089 | -40.1142
-7.5 | -0.7991 | 0.01858 | -0.007 | -43.0086
-7 | -0.7539 | 0.01676 | -0.0055 | -44.9821
-6.5 | -0.7102 | 0.01472 | -0.0037 | -48.2473
-6 | -0.6625 | 0.01356 | -0.0025 | -48.8569
-5.5 | -0.6143 | 0.01258 | -0.0014 | -48.8315
-5 | -0.5663 | 0.01168 | -0.0002 | -48.4846
-4.5 | -0.5187 | 0.01082 | 0.0012 | -47.939
-4 | -0.4712 | 0.01005 | 0.0025 | -46.8856
-3.5 | -0.4235 | 0.00939 | 0.0039 | -45.1012
-3 | -0.3757 | 0.00882 | 0.0054 | -42.5964
-2.5 | -0.3275 | 0.0084 | 0.0068 | -38.9881
-2 | -0.279 | 0.00811 | 0.0081 | -34.402
-1.5 | -0.2123 | 0.00794 | 0.0057 | -26.738
-1 | -0.1285 | 0.00779 | 0.0005 | -16.4955
-0.5 | -0.0583 | 0.00761 | -0.0013 | -7.661
0 | 0 | 0.00752 | 0 | 0
0.5 | 0.0582 | 0.00761 | 0.0013 | 7.6478
1 | 0.1285 | 0.00779 | -0.0005 | 16.4955
1.5 | 0.2122 | 0.00794 | -0.0057 | 26.7254
2 | 0.2791 | 0.00811 | -0.0081 | 34.4143
2.5 | 0.3276 | 0.0084 | -0.0068 | 39
3 | 0.3759 | 0.00883 | -0.0054 | 42.5708
3.5 | 0.4237 | 0.00939 | -0.004 | 45.1225
4 | 0.4714 | 0.01005 | -0.0026 | 46.9055
4.5 | 0.5189 | 0.01082 | -0.0012 | 47.9575
5 | 0.5664 | 0.01168 | 0.0001 | 48.4932
5.5 | 0.6144 | 0.01258 | 0.0014 | 48.8394
6 | 0.6625 | 0.01356 | 0.0025 | 48.8569
6.5 | 0.7101 | 0.01473 | 0.0037 | 48.2077
7 | 0.7538 | 0.01675 | 0.0055 | 45.003
7.5 | 0.7989 | 0.01859 | 0.0071 | 42.9747
8 | 0.843 | 0.02101 | 0.0089 | 40.1238
8.5 | 0.8874 | 0.02335 | 0.0104 | 38.0043
9 | 0.924 | 0.02821 | 0.0123 | 32.7543
9.5 | 0.9605 | 0.03192 | 0.0142 | 30.0909
10 | 0.9893 | 0.03607 | 0.0163 | 27.4272
10.5 | 1.0029 | 0.04201 | 0.0185 | 23.8729
11 | 1.0085 | 0.04725 | 0.0203 | 21.3439
11.5 | 0.7215 | 0.12091 | -0.0257 | 5.9672
12 | 0.7284 | 0.12828 | -0.0277 | 5.6782
12.5 | 0.7352 | 0.13608 | -0.0262 | 5.4027
13 | 0.7315 | 0.14792 | -0.033 | 4.9452
13.5 | 0.7223 | 0.15977 | -0.0429 | 4.5209
14 | 0.7356 | 0.16648 | -0.0449 | 4.4185
14.5 | 0.7504 | 0.17469 | -0.0443 | 4.2956
15 | 0.7488 | 0.18462 | -0.0537 | 4.0559
15.5 | 0.7597 | 0.19266 | -0.0584 | 3.9432
16 | 0.7761 | 0.19907 | -0.0607 | 3.8986

## 19. Re 250k Mach 0.10 (1)
BIGFOIL.COM POLAR EXPORT
TP28-L
TP28-L |  |  |  | Cl Max: | 0.715 | at alpha= | 7 | deg
JavaFoil+Calcfoil stall+Eppler ext transition |  |  |  | L/D Max: | 46.269 | at alpha= | 6.5 | deg
Re: | 250000 |  |  | Cd Min: | 0.00846 | at alpha= | 0 | deg
Mach: | 0.1 |  |  | Cl=0 at alpha= | 0 | deg
|  |  |  | @ Cl=0.1, Cd= | 0.0085952
|  |  |  | @ Cl=0.4, Cd= | 0.011595
|  |  |  | @ Cl=0.6, Cd= | 0.09639
alpha (deg) | Cl | Cd | Cm | Cl/Cd
-12 | -0.419 | 0.09593 | 0.002 | -4.363
-11.5 | -0.45 | 0.08915 | 0.002 | -5.043
-11 | -0.48 | 0.08349 | 0.002 | -5.748
-10.5 | -0.509 | 0.0772 | 0.002 | -6.595
-10 | -0.537 | 0.07106 | 0.002 | -7.555
-9.5 | -0.564 | 0.06332 | 0.003 | -8.912
-9 | -0.618 | 0.04112 | 0.003 | -15.037
-8.5 | -0.584 | 0.05773 | 0.002 | -10.119
-8 | -0.588 | 0.05393 | 0.001 | -10.905
-7.5 | -0.585 | 0.0504 | 0.001 | -11.599
-7 | -0.714 | 0.01581 | 0.003 | -45.162
-6.5 | -0.691 | 0.01493 | 0.003 | -46.259
-6 | -0.659 | 0.01427 | 0.003 | -46.149
-5.5 | -0.619 | 0.0136 | 0.003 | -45.547
-5 | -0.574 | 0.01294 | 0.002 | -44.342
-4.5 | -0.524 | 0.01243 | 0.002 | -42.149
-4 | -0.47 | 0.01195 | 0.002 | -39.314
-3.5 | -0.413 | 0.01169 | 0.002 | -35.332
-3 | -0.355 | 0.0113 | 0.001 | -31.39
-2.5 | -0.296 | 0.01113 | 0.001 | -26.581
-2 | -0.19 | 0.02967 | 0 | -6.394
-1.5 | -0.178 | 0.01085 | 0.001 | -16.389
-1 | -0.119 | 0.00861 | 0 | -13.782
-0.5 | -0.059 | 0.00853 | 0 | -6.96
0 | 0 | 0.00846 | 0 | 0
0.5 | 0.059 | 0.00852 | 0 | 6.967
1 | 0.119 | 0.00863 | 0 | 13.76
1.5 | 0.178 | 0.01084 | -0.001 | 16.411
2 | 0.19 | 0.02966 | 0 | 6.395
2.5 | 0.296 | 0.01114 | -0.001 | 26.585
3 | 0.355 | 0.0113 | -0.001 | 31.421
3.5 | 0.413 | 0.01168 | -0.002 | 35.386
4 | 0.47 | 0.01195 | -0.002 | 39.33
4.5 | 0.524 | 0.01242 | -0.002 | 42.177
5 | 0.574 | 0.01296 | -0.002 | 44.312
5.5 | 0.62 | 0.0136 | -0.003 | 45.577
6 | 0.659 | 0.01428 | -0.003 | 46.169
6.5 | 0.691 | 0.01494 | -0.003 | 46.269
7 | 0.715 | 0.01579 | -0.003 | 45.242
7.5 | 0.585 | 0.0504 | -0.001 | 11.599
8 | 0.588 | 0.05393 | -0.001 | 10.905
8.5 | 0.584 | 0.05772 | -0.002 | 10.119
9 | 0.619 | 0.04108 | -0.003 | 15.058
9.5 | 0.564 | 0.0633 | -0.003 | 8.914
10 | 0.537 | 0.07113 | -0.002 | 7.548
10.5 | 0.509 | 0.07719 | -0.002 | 6.596
11 | 0.48 | 0.08258 | -0.002 | 5.816
11.5 | 0.45 | 0.08924 | -0.002 | 5.038
12 | 0.419 | 0.09639 | -0.002 | 4.343

## 20. Re 250k Mach 0.10 (2)
BIGFOIL.COM POLAR EXPORT
TP28-L
TP28-L |  |  |  | Cl Max: | 0.9885 | at alpha= | 10.5 | deg
XFOIL ncrit=9 |  |  |  | L/D Max: | 48.7848 | at alpha= | 6 | deg
Re: | 250000 |  |  | Cd Min: | 0.19341 | at alpha= | 15.5 | deg
Mach: | 0.1 |  |  | Cl=0 at alpha= | 0 | deg
|  |  |  | @ Cl=0.1, Cd= | 0.0077348
|  |  |  | @ Cl=0.4, Cd= | 0.0091301
|  |  |  | @ Cl=0.6, Cd= | 0.012359
alpha (deg) | Cl | Cd | Cm | Cl/Cd
-15.5 | -0.7598 | 0.19327 | 0.0588 | -3.9313
-15 | -0.7495 | 0.18507 | 0.0536 | -4.0498
-14.5 | -0.75 | 0.17542 | 0.0445 | -4.2755
-14 | -0.7331 | 0.16751 | 0.0456 | -4.3765
-13.5 | -0.7208 | 0.16047 | 0.0432 | -4.4918
-13 | -0.5573 | 0.13949 | 0.0194 | -3.9953
-12.5 | -0.5603 | 0.13247 | 0.0171 | -4.2296
-12 | -0.8025 | 0.10195 | 0.0157 | -7.8715
-11.5 | -0.8886 | 0.07105 | -0.0068 | -12.5067
-11 | -0.9618 | 0.05273 | -0.021 | -18.2401
-10.5 | -0.9893 | 0.04463 | -0.0197 | -22.1667
-10 | -0.9858 | 0.03777 | -0.0174 | -26.1001
-9.5 | -0.9615 | 0.03305 | -0.0152 | -29.0923
-9 | -0.9275 | 0.02896 | -0.0131 | -32.0269
-8.5 | -0.8918 | 0.02388 | -0.0111 | -37.3451
-8 | -0.8474 | 0.02146 | -0.0095 | -39.4874
-7.5 | -0.8017 | 0.01922 | -0.0078 | -41.7118
-7 | -0.7583 | 0.01691 | -0.0059 | -44.8433
-6.5 | -0.7137 | 0.01496 | -0.0041 | -47.7072
-6 | -0.6663 | 0.01366 | -0.0028 | -48.7775
-5.5 | -0.6177 | 0.01269 | -0.0016 | -48.6761
-5 | -0.5693 | 0.01179 | -0.0004 | -48.2867
-4.5 | -0.5214 | 0.01091 | 0.001 | -47.791
-4 | -0.4738 | 0.01013 | 0.0024 | -46.772
-3.5 | -0.426 | 0.00944 | 0.0039 | -45.1271
-3 | -0.3779 | 0.00887 | 0.0053 | -42.6043
-2.5 | -0.3294 | 0.00844 | 0.0067 | -39.0284
-2 | -0.2808 | 0.00816 | 0.0081 | -34.4118
-1.5 | -0.2115 | 0.00798 | 0.0053 | -26.5038
-1 | -0.1272 | 0.00781 | 0 | -16.2868
-0.5 | -0.0584 | 0.00762 | -0.0014 | -7.664
0 | 0 | 0.00753 | 0 | 0
0.5 | 0.0583 | 0.00762 | 0.0014 | 7.6509
1 | 0.1273 | 0.00781 | 0 | 16.2996
1.5 | 0.2115 | 0.00798 | -0.0053 | 26.5038
2 | 0.2809 | 0.00816 | -0.0081 | 34.424
2.5 | 0.3296 | 0.00844 | -0.0067 | 39.0521
3 | 0.3781 | 0.00887 | -0.0053 | 42.6268
3.5 | 0.4261 | 0.00944 | -0.0039 | 45.1377
4 | 0.4739 | 0.01013 | -0.0025 | 46.7818
4.5 | 0.5216 | 0.01092 | -0.001 | 47.7656
5 | 0.5694 | 0.01179 | 0.0004 | 48.2952
5.5 | 0.6178 | 0.01269 | 0.0016 | 48.684
6 | 0.6664 | 0.01366 | 0.0028 | 48.7848
6.5 | 0.7136 | 0.01496 | 0.0042 | 47.7005
7 | 0.7582 | 0.01691 | 0.006 | 44.8374
7.5 | 0.8015 | 0.01922 | 0.0078 | 41.7014
8 | 0.8472 | 0.02146 | 0.0096 | 39.4781
8.5 | 0.8915 | 0.02388 | 0.0112 | 37.3325
9 | 0.9271 | 0.02897 | 0.0131 | 32.0021
9.5 | 0.961 | 0.03306 | 0.0153 | 29.0684
10 | 0.9853 | 0.03777 | 0.0175 | 26.0868
10.5 | 0.9885 | 0.04467 | 0.0198 | 22.1289
11 | 0.9594 | 0.05297 | 0.021 | 18.1121
11.5 | 0.8885 | 0.0711 | 0.0068 | 12.4965
12 | 0.8031 | 0.10191 | -0.0158 | 7.8805
13 | 0.7305 | 0.14878 | -0.0332 | 4.9099
13.5 | 0.7215 | 0.16052 | -0.0433 | 4.4948
14 | 0.734 | 0.16749 | -0.0456 | 4.3824
14.5 | 0.7506 | 0.1755 | -0.0446 | 4.2769
15 | 0.7498 | 0.18521 | -0.0538 | 4.0484
15.5 | 0.7603 | 0.19341 | -0.0588 | 3.931

## 21. Re 250k Mach 0.25 (1)
BIGFOIL.COM POLAR EXPORT
TP28-L
TP28-L |  |  |  | Cl Max: | 0.69 | at alpha= | 6.5 | deg
JavaFoil+Calcfoil stall+Eppler ext transition |  |  |  | L/D Max: | 45.057 | at alpha= | 6 | deg
Re: | 250000 |  |  | Cd Min: | 0.00856 | at alpha= | -0.5 | deg
Mach: | 0.25 |  |  | Cl=0 at alpha= | 0 | deg
|  |  |  | @ Cl=0.1, Cd= | 0.1
|  |  |  | @ Cl=0.4, Cd= | 0.1
|  |  |  | @ Cl=0.6, Cd= | 0.1
alpha (deg) | Cl | Cd | Cm | Cl/Cd
-11.5 | -0.065 | 0.09811 | 0.002 | -0.667
-11 | -0.21 | 0.09025 | 0.002 | -2.322
-10.5 | -0.288 | 0.08208 | 0.002 | -3.506
-10 | -0.357 | 0.07637 | 0.002 | -4.674
-9.5 | -0.42 | 0.06941 | 0.002 | -6.046
-9 | -0.475 | 0.06302 | 0.002 | -7.531
-8.5 | -0.546 | 0.04312 | 0.003 | -12.66
-8 | -0.542 | 0.05521 | 0.001 | -9.811
-7.5 | -0.558 | 0.05138 | 0.001 | -10.865
-7 | -0.562 | 0.04778 | 0.001 | -11.767
-6.5 | -0.689 | 0.0156 | 0.003 | -44.16
-6 | -0.665 | 0.01477 | 0.003 | -45.033
-5.5 | -0.63 | 0.014 | 0.003 | -45.029
-5 | -0.587 | 0.01321 | 0.002 | -44.4
-4.5 | -0.537 | 0.01219 | 0.002 | -44.05
-4 | -0.482 | 0.01214 | 0.002 | -39.722
-3.5 | -0.424 | 0.01186 | 0.002 | -35.769
-3 | -0.364 | 0.01153 | 0.001 | -31.616
-2.5 | -0.304 | 0.01128 | 0.001 | -26.962
-2 | -0.195 | 0.0297 | 0 | -6.563
-1.5 | -0.183 | 0.011 | 0.001 | -16.615
-1 | -0.122 | 0.00878 | 0 | -13.883
-0.5 | -0.061 | 0.00856 | 0 | -7.125
0 | 0 | 0.00861 | 0 | 0
0.5 | 0.061 | 0.00858 | 0 | 7.113
1 | 0.122 | 0.00874 | 0 | 13.952
1.5 | 0.183 | 0.011 | -0.001 | 16.621
2 | 0.195 | 0.02969 | 0 | 6.564
2.5 | 0.304 | 0.0113 | -0.001 | 26.933
3 | 0.365 | 0.01149 | -0.001 | 31.73
3.5 | 0.424 | 0.01186 | -0.002 | 35.786
4 | 0.483 | 0.01214 | -0.002 | 39.771
4.5 | 0.537 | 0.01219 | -0.002 | 44.082
5 | 0.587 | 0.01323 | -0.002 | 44.372
5.5 | 0.631 | 0.01401 | -0.003 | 45.016
6 | 0.666 | 0.01477 | -0.003 | 45.057
6.5 | 0.69 | 0.01559 | -0.003 | 44.226
7 | 0.562 | 0.04778 | -0.001 | 11.767
7.5 | 0.558 | 0.05148 | -0.001 | 10.843
8 | 0.542 | 0.05521 | -0.001 | 9.811
8.5 | 0.512 | 0.05981 | -0.002 | 8.562
9 | 0.477 | 0.0612 | -0.002 | 7.797
9.5 | 0.42 | 0.06936 | -0.002 | 6.051
10 | 0.357 | 0.07635 | -0.002 | 4.675
10.5 | 0.288 | 0.08295 | -0.002 | 3.468
11 | 0.21 | 0.09067 | -0.002 | 2.311
11.5 | 0.065 | 0.1 | -0.002 | 0.655

## 22. Re 250k Mach 0.25 (2)
BIGFOIL.COM POLAR EXPORT
TP28-L
TP28-L |  |  |  | Cl Max: | 0.9415 | at alpha= | 9.5 | deg
XFOIL ncrit=9 |  |  |  | L/D Max: | 47.9292 | at alpha= | 5.5 | deg
Re: | 250000 |  |  | Cd Min: | 0.1797 | at alpha= | 14.5 | deg
Mach: | 0.25 |  |  | Cl=0 at alpha= | 0 | deg
|  |  |  | @ Cl=0.1, Cd= | 0.0078458
|  |  |  | @ Cl=0.4, Cd= | 0.0092848
|  |  |  | @ Cl=0.6, Cd= | 0.012554
alpha (deg) | Cl | Cd | Cm | Cl/Cd
-14.5 | -0.7526 | 0.17961 | 0.0464 | -4.1902
-14 | -0.7296 | 0.17213 | 0.0487 | -4.2387
-13.5 | -0.719 | 0.16414 | 0.0449 | -4.3804
-13 | -0.7264 | 0.15311 | 0.0346 | -4.7443
-12 | -0.7048 | 0.13679 | 0.0329 | -5.1524
-11.5 | -0.7928 | 0.09764 | 0.013 | -8.1196
-11 | -0.8351 | 0.07827 | 0.0008 | -10.6695
-10.5 | -0.8841 | 0.05958 | -0.0155 | -14.8389
-10 | -0.9238 | 0.04838 | -0.0223 | -19.0947
-9.5 | -0.9419 | 0.04077 | -0.0208 | -23.1028
-9 | -0.9319 | 0.03441 | -0.0182 | -27.0822
-8.5 | -0.9088 | 0.0278 | -0.0155 | -32.6906
-8 | -0.8688 | 0.02426 | -0.0135 | -35.812
-7.5 | -0.8239 | 0.02113 | -0.0112 | -38.992
-7 | -0.7803 | 0.01817 | -0.0088 | -42.9444
-6.5 | -0.7338 | 0.01614 | -0.0066 | -45.4647
-6 | -0.6861 | 0.01444 | -0.0046 | -47.5139
-5.5 | -0.6365 | 0.01328 | -0.0031 | -47.9292
-5 | -0.5866 | 0.01229 | -0.0015 | -47.7299
-4.5 | -0.5373 | 0.01136 | 0.0001 | -47.2975
-4 | -0.4884 | 0.0105 | 0.0018 | -46.5143
-3.5 | -0.4391 | 0.00978 | 0.0034 | -44.8978
-3 | -0.39 | 0.00916 | 0.005 | -42.5764
-2.5 | -0.3405 | 0.00868 | 0.0066 | -39.2281
-2 | -0.2907 | 0.00837 | 0.0079 | -34.7312
-1.5 | -0.2064 | 0.00815 | 0.0026 | -25.3252
-1 | -0.1244 | 0.00792 | -0.0016 | -15.7071
-0.5 | -0.0554 | 0.00771 | -0.0025 | -7.1855
0 | 0 | 0.00761 | 0 | 0
0.5 | 0.0553 | 0.00771 | 0.0025 | 7.1725
1 | 0.1244 | 0.00792 | 0.0016 | 15.7071
1.5 | 0.2064 | 0.00815 | -0.0026 | 25.3252
2 | 0.2908 | 0.00838 | -0.008 | 34.7017
2.5 | 0.3407 | 0.00868 | -0.0066 | 39.2512
3 | 0.3901 | 0.00916 | -0.005 | 42.5873
3.5 | 0.4393 | 0.00978 | -0.0034 | 44.9182
4 | 0.4885 | 0.0105 | -0.0018 | 46.5238
4.5 | 0.5374 | 0.01136 | -0.0001 | 47.3063
5 | 0.5867 | 0.01229 | 0.0015 | 47.738
5.5 | 0.6365 | 0.01328 | 0.0031 | 47.9292
6 | 0.6861 | 0.01444 | 0.0046 | 47.5139
6.5 | 0.7338 | 0.01614 | 0.0066 | 45.4647
7 | 0.7802 | 0.01817 | 0.0088 | 42.9389
7.5 | 0.8238 | 0.02113 | 0.0112 | 38.9872
8 | 0.8686 | 0.02426 | 0.0135 | 35.8038
8.5 | 0.9085 | 0.02778 | 0.0156 | 32.7034
9 | 0.9316 | 0.03441 | 0.0183 | 27.0735
9.5 | 0.9415 | 0.04076 | 0.0208 | 23.0986
10 | 0.9236 | 0.04838 | 0.0224 | 19.0905
10.5 | 0.8841 | 0.05958 | 0.0155 | 14.8389
11 | 0.8356 | 0.0782 | -0.0008 | 10.6854
11.5 | 0.6165 | 0.10271 | -0.0059 | 6.0023
12 | 0.5937 | 0.11514 | -0.01 | 5.1563
12.5 | 0.5509 | 0.13405 | -0.0175 | 4.1097
13 | 0.5454 | 0.14085 | -0.0202 | 3.8722
13.5 | 0.5629 | 0.14451 | -0.0187 | 3.8952
14 | 0.7304 | 0.17216 | -0.0487 | 4.2426
14.5 | 0.7531 | 0.1797 | -0.0465 | 4.1909

## 23. Re 250k Mach 0.50 (1)
BIGFOIL.COM POLAR EXPORT
TP28-L
TP28-L |  |  |  | Cl Max: | 1.075 | at alpha= | 20 | deg
JavaFoil+Calcfoil stall+Eppler ext transition |  |  |  | L/D Max: | 46.233 | at alpha= | 5.5 | deg
Re: | 250000 |  |  | Cd Min: | 0.00904 | at alpha= | 0 | deg
Mach: | 0.5 |  |  | Cl=0 at alpha= | 0 | deg
|  |  |  | @ Cl=0.1, Cd= | 0.0093224
|  |  |  | @ Cl=0.4, Cd= | 0.063909
|  |  |  | @ Cl=0.6, Cd= | 0.15464
alpha (deg) | Cl | Cd | Cm | Cl/Cd
-20 | -1.074 | 0.28322 | 0.006 | -3.794
-19.5 | -1.047 | 0.27796 | 0.006 | -3.767
-19 | -1.021 | 0.27342 | 0.006 | -3.736
-18.5 | -0.994 | 0.25629 | 0.005 | -3.879
-18 | -0.968 | 0.2566 | 0.005 | -3.773
-17.5 | -0.942 | 0.24993 | 0.005 | -3.769
-17 | -0.915 | 0.23862 | 0.005 | -3.834
-16.5 | -0.889 | 0.2314 | 0.005 | -3.841
-16 | -0.861 | 0.22464 | 0.004 | -3.834
-15.5 | -0.835 | 0.22061 | 0.004 | -3.785
-15 | -0.808 | 0.21189 | 0.004 | -3.812
-14.5 | -0.781 | 0.2017 | 0.004 | -3.874
-14 | -0.755 | 0.19904 | 0.004 | -3.794
-13.5 | -0.728 | 0.18811 | 0.004 | -3.868
-13 | -0.701 | 0.18192 | 0.003 | -3.855
-12.5 | -0.674 | 0.17224 | 0.003 | -3.912
-12 | -0.647 | 0.17765 | 0.003 | -3.644
-11.5 | -0.62 | 0.16014 | 0.003 | -3.872
-11 | -0.593 | 0.15368 | 0.003 | -3.858
-10.5 | -0.566 | 0.14555 | 0.002 | -3.891
-10 | -0.539 | 0.13909 | 0.002 | -3.877
-9.5 | -0.512 | 0.12968 | 0.002 | -3.95
-9 | -0.486 | 0.12704 | 0.002 | -3.822
-8.5 | -0.459 | 0.08715 | 0.002 | -5.262
-8 | -0.432 | 0.0843 | 0.002 | -5.12
-7.5 | -0.405 | 0.06615 | 0.002 | -6.127
-7 | -0.379 | 0.05761 | 0.002 | -6.57
-6.5 | -0.351 | 0.04998 | 0.001 | -7.028
-6 | -0.325 | 0.04486 | 0.001 | -7.237
-5.5 | -0.614 | 0.0133 | 0.003 | -46.18
-5 | -0.626 | 0.01513 | 0.003 | -41.392
-4.5 | -0.59 | 0.0142 | 0.002 | -41.53
-4 | -0.536 | 0.01287 | 0.002 | -41.632
-3.5 | -0.473 | 0.01271 | 0.002 | -37.188
-3 | -0.407 | 0.01227 | 0.002 | -33.145
-2.5 | -0.34 | 0.01206 | 0.001 | -28.157
-2 | -0.218 | 0.02984 | 0 | -7.298
-1.5 | -0.163 | 0.0296 | 0 | -5.522
-1 | -0.136 | 0.00948 | 0.001 | -14.372
-0.5 | -0.068 | 0.00921 | 0 | -7.402
0 | 0 | 0.00904 | 0 | 0
0.5 | 0.068 | 0.0092 | 0 | 7.413
1 | 0.136 | 0.00946 | -0.001 | 14.415
1.5 | 0.163 | 0.02954 | 0 | 5.534
2 | 0.218 | 0.02982 | 0 | 7.301
2.5 | 0.34 | 0.01205 | -0.001 | 28.194
3 | 0.407 | 0.01228 | -0.002 | 33.142
3.5 | 0.473 | 0.01271 | -0.002 | 37.225
4 | 0.536 | 0.01285 | -0.002 | 41.719
4.5 | 0.59 | 0.01417 | -0.002 | 41.647
5 | 0.627 | 0.01511 | -0.003 | 41.481
5.5 | 0.614 | 0.01328 | -0.003 | 46.233
6 | 0.325 | 0.04487 | -0.001 | 7.234
6.5 | 0.351 | 0.04987 | -0.001 | 7.044
7 | 0.379 | 0.05752 | -0.002 | 6.581
7.5 | 0.405 | 0.06543 | -0.002 | 6.193
8 | 0.432 | 0.08516 | -0.002 | 5.069
8.5 | 0.459 | 0.08714 | -0.002 | 5.263
9 | 0.486 | 0.12774 | -0.002 | 3.801
9.5 | 0.512 | 0.13036 | -0.002 | 3.929
10 | 0.539 | 0.13854 | -0.002 | 3.892
10.5 | 0.566 | 0.14561 | -0.002 | 3.889
11 | 0.593 | 0.15249 | -0.003 | 3.888
11.5 | 0.62 | 0.1608 | -0.003 | 3.856
12 | 0.647 | 0.17805 | -0.003 | 3.636
12.5 | 0.674 | 0.18137 | -0.003 | 3.715
13 | 0.701 | 0.18215 | -0.003 | 3.85
13.5 | 0.728 | 0.18834 | -0.004 | 3.863
14 | 0.755 | 0.19704 | -0.004 | 3.832
14.5 | 0.781 | 0.20265 | -0.004 | 3.856
15 | 0.808 | 0.21536 | -0.004 | 3.751
15.5 | 0.835 | 0.2188 | -0.004 | 3.817
16 | 0.861 | 0.22459 | -0.004 | 3.834
16.5 | 0.889 | 0.2314 | -0.005 | 3.841
17 | 0.915 | 0.23863 | -0.005 | 3.833
17.5 | 0.942 | 0.24543 | -0.005 | 3.838
18 | 0.968 | 0.25657 | -0.005 | 3.774
18.5 | 0.994 | 0.25583 | -0.005 | 3.886
19 | 1.021 | 0.27336 | -0.006 | 3.737
19.5 | 1.047 | 0.27794 | -0.006 | 3.767
20 | 1.075 | 0.27929 | -0.006 | 3.847

## 24. Re 250k Mach 0.50 (2)
BIGFOIL.COM POLAR EXPORT
TP28-L
TP28-L |  |  |  | Cl Max: | 1.0007 | at alpha= | 20 | deg
XFOIL ncrit=9 |  |  |  | L/D Max: | 45.6156 | at alpha= | 4.5 | deg
Re: | 250000 |  |  | Cd Min: | 0.29558 | at alpha= | 20 | deg
Mach: | 0.5 |  |  | Cl=0 at alpha= | 0 | deg
|  |  |  | @ Cl=0.1, Cd= | 0.0083648
|  |  |  | @ Cl=0.4, Cd= | 0.0099032
|  |  |  | @ Cl=0.6, Cd= | 0.013163
alpha (deg) | Cl | Cd | Cm | Cl/Cd
-20 | -1.0006 | 0.29502 | 0.1141 | -3.3916
-19.5 | -0.9764 | 0.28325 | 0.1108 | -3.4471
-19 | -0.9535 | 0.27462 | 0.107 | -3.4721
-18.5 | -0.9311 | 0.26624 | 0.1021 | -3.4972
-18 | -0.9098 | 0.25782 | 0.0949 | -3.5288
-17.5 | -0.8956 | 0.25163 | 0.0856 | -3.5592
-17 | -0.8673 | 0.23909 | 0.0851 | -3.6275
-16.5 | -0.8449 | 0.23086 | 0.0812 | -3.6598
-16 | -0.8238 | 0.22223 | 0.0762 | -3.707
-15.5 | -0.8117 | 0.21459 | 0.0669 | -3.7826
-15 | -0.7975 | 0.20585 | 0.0602 | -3.8742
-14.5 | -0.7661 | 0.19562 | 0.062 | -3.9163
-14 | -0.75 | 0.18693 | 0.0562 | -4.0122
-13.5 | -0.7458 | 0.17837 | 0.047 | -4.1812
-13 | -0.7307 | 0.1674 | 0.0436 | -4.365
-12.5 | -0.703 | 0.16021 | 0.0445 | -4.388
-12 | -0.5364 | 0.1304 | 0.0163 | -4.1135
-11.5 | -0.6985 | 0.13488 | 0.0312 | -5.1787
-11 | -0.6951 | 0.12453 | 0.027 | -5.5818
-10.5 | -0.6986 | 0.11293 | 0.0214 | -6.1861
-10 | -0.7069 | 0.10122 | 0.0159 | -6.9838
-9.5 | -0.7232 | 0.08846 | 0.0093 | -8.1754
-9 | -0.7512 | 0.07362 | 0.0005 | -10.2037
-8.5 | -0.7859 | 0.05738 | -0.013 | -13.6964
-8 | -0.819 | 0.04426 | -0.0252 | -18.5043
-7.5 | -0.8449 | 0.03563 | -0.0266 | -23.7132
-7 | -0.8424 | 0.02819 | -0.0239 | -29.8829
-6.5 | -0.8105 | 0.02318 | -0.0201 | -34.9655
-6 | -0.7657 | 0.01913 | -0.0158 | -40.0261
-5.5 | -0.7161 | 0.01638 | -0.0117 | -43.7179
-5 | -0.6628 | 0.01454 | -0.0082 | -45.5846
-4.5 | -0.6074 | 0.01332 | -0.005 | -45.6006
-4 | -0.553 | 0.0122 | -0.0019 | -45.3279
-3.5 | -0.4991 | 0.01123 | 0.001 | -44.4435
-3 | -0.4457 | 0.01043 | 0.0036 | -42.7325
-2.5 | -0.3927 | 0.00982 | 0.006 | -39.9898
-2 | -0.2907 | 0.00925 | -0.001 | -31.427
-1.5 | -0.1968 | 0.00877 | -0.0057 | -22.4401
-1 | -0.118 | 0.00842 | -0.0068 | -14.0143
-0.5 | -0.056 | 0.00823 | -0.004 | -6.8044
0 | 0 | 0.00817 | 0 | 0
0.5 | 0.056 | 0.00823 | 0.0041 | 6.8044
1 | 0.118 | 0.00842 | 0.0068 | 14.0143
1.5 | 0.1968 | 0.00877 | 0.0057 | 22.4401
2 | 0.2907 | 0.00925 | 0.001 | 31.427
2.5 | 0.3929 | 0.00982 | -0.006 | 40.0102
3 | 0.4458 | 0.01044 | -0.0037 | 42.7011
3.5 | 0.4993 | 0.01123 | -0.001 | 44.4613
4 | 0.5532 | 0.0122 | 0.0019 | 45.3443
4.5 | 0.6076 | 0.01332 | 0.005 | 45.6156
5 | 0.6629 | 0.01454 | 0.0081 | 45.5915
5.5 | 0.716 | 0.01638 | 0.0117 | 43.7118
6 | 0.7657 | 0.01913 | 0.0158 | 40.0261
6.5 | 0.8104 | 0.02317 | 0.0201 | 34.9763
7 | 0.8423 | 0.02819 | 0.024 | 29.8794
7.5 | 0.8448 | 0.03562 | 0.0266 | 23.717
8 | 0.8191 | 0.04426 | 0.0252 | 18.5066
8.5 | 0.7861 | 0.0574 | 0.0129 | 13.6951
9 | 0.7515 | 0.07366 | -0.0006 | 10.2023
9.5 | 0.7236 | 0.0885 | -0.0095 | 8.1763
10 | 0.7074 | 0.10125 | -0.016 | 6.9867
10.5 | 0.6993 | 0.11295 | -0.0215 | 6.1912
11 | 0.696 | 0.12452 | -0.027 | 5.5895
11.5 | 0.6993 | 0.13487 | -0.0313 | 5.185
12 | 0.5367 | 0.1306 | -0.016 | 4.1095
12.5 | 0.7035 | 0.16025 | -0.0446 | 4.39
13 | 0.7312 | 0.16745 | -0.0437 | 4.3667
13.5 | 0.7462 | 0.17842 | -0.0471 | 4.1823
14 | 0.7503 | 0.18699 | -0.0563 | 4.0125
14.5 | 0.7665 | 0.1957 | -0.062 | 3.9167
15.5 | 0.8118 | 0.21469 | -0.067 | 3.7813
16 | 0.8241 | 0.22241 | -0.0763 | 3.7053
16.5 | 0.8451 | 0.23105 | -0.0812 | 3.6576
17 | 0.8675 | 0.23933 | -0.0851 | 3.6247
17.5 | 0.8955 | 0.25183 | -0.0857 | 3.556
18 | 0.9096 | 0.25802 | -0.0952 | 3.5253
18.5 | 0.9313 | 0.26664 | -0.1021 | 3.4927
19 | 0.9538 | 0.2751 | -0.107 | 3.4671
19.5 | 0.9769 | 0.28391 | -0.1107 | 3.4409
20 | 1.0007 | 0.29558 | -0.1141 | 3.3855

## 25. Re 500k Mach 0.00 (1)
BIGFOIL.COM POLAR EXPORT
TP28-L
TP28-L |  |  |  | Cl Max: | 0.737 | at alpha= | 8 | deg
JavaFoil+Calcfoil stall+Eppler ext transition |  |  |  | L/D Max: | 58.104 | at alpha= | 8 | deg
Re: | 500000 |  |  | Cd Min: | 0.0068 | at alpha= | 0 | deg
Mach: | 0 |  |  | Cl=0 at alpha= | 0 | deg
|  |  |  | @ Cl=0.1, Cd= | 0.0069125
|  |  |  | @ Cl=0.4, Cd= | 0.010025
|  |  |  | @ Cl=0.6, Cd= | 0.10084
alpha (deg) | Cl | Cd | Cm | Cl/Cd
-13 | -0.4 | 0.10065 | 0.003 | -3.972
-12.5 | -0.427 | 0.09403 | 0.003 | -4.544
-12 | -0.456 | 0.08738 | 0.003 | -5.215
-11.5 | -0.484 | 0.08106 | 0.003 | -5.971
-11 | -0.512 | 0.07447 | 0.003 | -6.881
-10.5 | -0.54 | 0.06778 | 0.003 | -7.974
-10 | -0.577 | 0.05484 | 0.003 | -10.515
-9.5 | -0.659 | 0.02522 | 0.004 | -26.132
-9 | -0.711 | 0.01752 | 0.004 | -40.575
-8.5 | -0.733 | 0.01531 | 0.004 | -47.918
-8 | -0.737 | 0.0127 | 0.004 | -58.036
-7.5 | -0.732 | 0.0141 | 0.003 | -51.888
-7 | -0.715 | 0.01333 | 0.003 | -53.642
-6.5 | -0.69 | 0.01265 | 0.003 | -54.544
-6 | -0.657 | 0.01209 | 0.003 | -54.372
-5.5 | -0.617 | 0.01152 | 0.003 | -53.602
-5 | -0.572 | 0.01113 | 0.002 | -51.355
-4.5 | -0.521 | 0.00987 | 0.002 | -52.81
-4 | -0.468 | 0.01025 | 0.002 | -45.622
-3.5 | -0.411 | 0.01009 | 0.002 | -40.734
-3 | -0.353 | 0.00974 | 0.001 | -36.236
-2.5 | -0.295 | 0.00961 | 0.001 | -30.64
-2 | -0.189 | 0.02892 | 0 | -6.528
-1.5 | -0.177 | 0.00936 | 0.001 | -18.915
-1 | -0.118 | 0.00692 | 0 | -17.05
-0.5 | -0.059 | 0.00684 | 0 | -8.63
0 | 0 | 0.0068 | 0 | 0
0.5 | 0.059 | 0.00685 | 0 | 8.625
1 | 0.118 | 0.00694 | 0 | 17.021
1.5 | 0.177 | 0.00936 | -0.001 | 18.907
2 | 0.189 | 0.02891 | 0 | 6.53
2.5 | 0.295 | 0.00961 | -0.001 | 30.663
3 | 0.353 | 0.00979 | -0.001 | 36.08
3.5 | 0.411 | 0.01008 | -0.002 | 40.809
4 | 0.468 | 0.01026 | -0.002 | 45.602
4.5 | 0.522 | 0.00988 | -0.002 | 52.805
5 | 0.572 | 0.01113 | -0.002 | 51.406
5.5 | 0.618 | 0.01151 | -0.003 | 53.641
6 | 0.658 | 0.01209 | -0.003 | 54.398
6.5 | 0.691 | 0.01264 | -0.003 | 54.617
7 | 0.716 | 0.01332 | -0.003 | 53.731
7.5 | 0.732 | 0.01409 | -0.003 | 51.967
8 | 0.737 | 0.01269 | -0.004 | 58.104
8.5 | 0.734 | 0.01528 | -0.004 | 48.003
9 | 0.711 | 0.01754 | -0.004 | 40.537
9.5 | 0.658 | 0.02544 | -0.004 | 25.881
10 | 0.576 | 0.05497 | -0.003 | 10.485
10.5 | 0.54 | 0.06779 | -0.003 | 7.972
11 | 0.513 | 0.07451 | -0.003 | 6.878
11.5 | 0.484 | 0.08115 | -0.003 | 5.966
12 | 0.456 | 0.08747 | -0.003 | 5.209
12.5 | 0.427 | 0.09395 | -0.003 | 4.549
13 | 0.4 | 0.10084 | -0.003 | 3.965

## 26. Re 500k Mach 0.00 (2)
BIGFOIL.COM POLAR EXPORT
TP28-L
TP28-L |  |  |  | Cl Max: | 1.1253 | at alpha= | 11.5 | deg
XFOIL ncrit=9 |  |  |  | L/D Max: | 61.2055 | at alpha= | 6 | deg
Re: | 500000 |  |  | Cd Min: | 0.20318 | at alpha= | 16.5 | deg
Mach: | 0 |  |  | Cl=0 at alpha= | 0 | deg
|  |  |  | @ Cl=0.1, Cd= | 0.0058383
|  |  |  | @ Cl=0.4, Cd= | 0.0076303
|  |  |  | @ Cl=0.6, Cd= | 0.009967
alpha (deg) | Cl | Cd | Cm | Cl/Cd
-16.5 | -0.7943 | 0.20295 | 0.0639 | -3.9138
-16 | -0.786 | 0.19345 | 0.0602 | -4.0631
-15.5 | -0.768 | 0.18882 | 0.0585 | -4.0674
-15 | -0.7568 | 0.18082 | 0.0545 | -4.1854
-14.5 | -0.7525 | 0.16868 | 0.0471 | -4.4611
-14 | -0.9649 | 0.09538 | 0.0145 | -10.1164
-13.5 | -1.0297 | 0.07309 | -0.0001 | -14.0881
-13 | -1.0701 | 0.05695 | -0.0124 | -18.7902
-12.5 | -1.0946 | 0.04634 | -0.0195 | -23.6211
-12 | -1.1039 | 0.04047 | -0.0205 | -27.277
-11.5 | -1.1256 | 0.03259 | -0.0168 | -34.5382
-11 | -1.1001 | 0.02951 | -0.015 | -37.2789
-10.5 | -1.0668 | 0.0269 | -0.0133 | -39.658
-10 | -1.027 | 0.02494 | -0.0119 | -41.1788
-9.5 | -0.9937 | 0.02122 | -0.0099 | -46.8285
-9 | -0.9496 | 0.01956 | -0.0087 | -48.5481
-8.5 | -0.9048 | 0.0178 | -0.0073 | -50.8315
-8 | -0.8602 | 0.01596 | -0.0058 | -53.8972
-7.5 | -0.8148 | 0.0143 | -0.0044 | -56.979
-7 | -0.7666 | 0.0131 | -0.0031 | -58.5191
-6.5 | -0.7188 | 0.01186 | -0.0018 | -60.6071
-6 | -0.67 | 0.01095 | -0.0007 | -61.1872
-5.5 | -0.6207 | 0.01024 | 0.0004 | -60.6152
-5 | -0.5717 | 0.0096 | 0.0016 | -59.5521
-4.5 | -0.523 | 0.00895 | 0.0029 | -58.4358
-4 | -0.4741 | 0.00834 | 0.004 | -56.8465
-3.5 | -0.4249 | 0.00782 | 0.0051 | -54.335
-2.5 | -0.2941 | 0.00683 | 0.0004 | -43.06
-2 | -0.2193 | 0.00641 | -0.0036 | -34.2122
-1.5 | -0.1559 | 0.00606 | -0.0048 | -25.7261
-1 | -0.1013 | 0.00584 | -0.0037 | -17.3459
-0.5 | -0.0509 | 0.00577 | -0.0018 | -8.8215
0 | 0 | 0.00575 | 0 | 0
0.5 | 0.0508 | 0.00577 | 0.0018 | 8.8042
1 | 0.1012 | 0.00584 | 0.0037 | 17.3288
1.5 | 0.1558 | 0.00606 | 0.0048 | 25.7096
2 | 0.2193 | 0.00641 | 0.0036 | 34.2122
2.5 | 0.2941 | 0.00683 | -0.0004 | 43.06
3.5 | 0.4251 | 0.00782 | -0.0052 | 54.3606
4 | 0.4744 | 0.00834 | -0.0041 | 56.8825
4.5 | 0.5232 | 0.00895 | -0.0029 | 58.4581
5 | 0.5719 | 0.0096 | -0.0017 | 59.5729
5.5 | 0.6209 | 0.01024 | -0.0005 | 60.6348
6 | 0.6702 | 0.01095 | 0.0006 | 61.2055
6.5 | 0.7188 | 0.01186 | 0.0018 | 60.6071
7 | 0.7665 | 0.0131 | 0.0031 | 58.5115
7.5 | 0.8147 | 0.01429 | 0.0044 | 57.0119
8 | 0.86 | 0.01594 | 0.0059 | 53.9523
8.5 | 0.9045 | 0.0178 | 0.0074 | 50.8146
9 | 0.9494 | 0.01955 | 0.0088 | 48.5627
9.5 | 0.9935 | 0.02121 | 0.0099 | 46.8411
10 | 1.0267 | 0.02495 | 0.012 | 41.1503
10.5 | 1.0664 | 0.0269 | 0.0134 | 39.6431
11 | 1.0997 | 0.02949 | 0.0151 | 37.2906
11.5 | 1.1253 | 0.03254 | 0.0169 | 34.5821
12 | 1.1036 | 0.04044 | 0.0206 | 27.2898
12.5 | 1.0948 | 0.04625 | 0.0196 | 23.6714
13 | 1.0706 | 0.05682 | 0.0125 | 18.842
13.5 | 1.0307 | 0.07292 | 0.0001 | 14.1347
14 | 0.9659 | 0.09528 | -0.0146 | 10.1375
14.5 | 0.753 | 0.16871 | -0.0471 | 4.4633
15 | 0.7573 | 0.18092 | -0.0546 | 4.1858
15.5 | 0.7688 | 0.18884 | -0.0585 | 4.0712
16 | 0.7869 | 0.19341 | -0.0602 | 4.0686
16.5 | 0.7947 | 0.20318 | -0.064 | 3.9113

## 27. Re 500k Mach 0.10 (1)
BIGFOIL.COM POLAR EXPORT
TP28-L
TP28-L |  |  |  | Cl Max: | 0.731 | at alpha= | 8 | deg
JavaFoil+Calcfoil stall+Eppler ext transition |  |  |  | L/D Max: | 59.173 | at alpha= | 8 | deg
Re: | 500000 |  |  | Cd Min: | 0.0068 | at alpha= | 0 | deg
Mach: | 0.1 |  |  | Cl=0 at alpha= | 0 | deg
|  |  |  | @ Cl=0.1, Cd= | 0.0069115
|  |  |  | @ Cl=0.4, Cd= | 0.1023
|  |  |  | @ Cl=0.6, Cd= | 0.1023
alpha (deg) | Cl | Cd | Cm | Cl/Cd
-13 | -0.358 | 0.1025 | 0.002 | -3.495
-12.5 | -0.388 | 0.09558 | 0.002 | -4.064
-12 | -0.42 | 0.08878 | 0.003 | -4.728
-11.5 | -0.452 | 0.08245 | 0.003 | -5.477
-11 | -0.483 | 0.07664 | 0.003 | -6.299
-10.5 | -0.514 | 0.06978 | 0.003 | -7.371
-10 | -0.55 | 0.05909 | 0.003 | -9.31
-9.5 | -0.626 | 0.03041 | 0.004 | -20.57
-9 | -0.692 | 0.01822 | 0.004 | -37.987
-8.5 | -0.722 | 0.01547 | 0.004 | -46.681
-8 | -0.731 | 0.01237 | 0.004 | -59.041
-7.5 | -0.728 | 0.01431 | 0.003 | -50.893
-7 | -0.714 | 0.0134 | 0.003 | -53.294
-6.5 | -0.691 | 0.01271 | 0.003 | -54.348
-6 | -0.659 | 0.01213 | 0.003 | -54.305
-5.5 | -0.619 | 0.01161 | 0.003 | -53.347
-5 | -0.574 | 0.01116 | 0.002 | -51.433
-4.5 | -0.524 | 0.0107 | 0.002 | -48.946
-4 | -0.47 | 0.01027 | 0.002 | -45.757
-3.5 | -0.413 | 0.01011 | 0.002 | -40.867
-3 | -0.355 | 0.00981 | 0.001 | -36.157
-2.5 | -0.296 | 0.00962 | 0.001 | -30.756
-2 | -0.19 | 0.02892 | 0 | -6.561
-1.5 | -0.178 | 0.00937 | 0.001 | -18.982
-1 | -0.119 | 0.00693 | 0 | -17.116
-0.5 | -0.059 | 0.00685 | 0 | -8.668
0 | 0 | 0.0068 | 0 | 0
0.5 | 0.059 | 0.00685 | 0 | 8.662
1 | 0.119 | 0.00694 | 0 | 17.09
1.5 | 0.178 | 0.00937 | -0.001 | 18.989
2 | 0.19 | 0.0289 | 0 | 6.563
2.5 | 0.296 | 0.00962 | -0.001 | 30.783
3 | 0.355 | 0.00981 | -0.001 | 36.189
3.5 | 0.413 | 0.01009 | -0.002 | 40.951
4 | 0.47 | 0.01027 | -0.002 | 45.779
4.5 | 0.524 | 0.01069 | -0.002 | 48.998
5 | 0.574 | 0.01116 | -0.002 | 51.485
5.5 | 0.62 | 0.01161 | -0.003 | 53.378
6 | 0.659 | 0.01213 | -0.003 | 54.331
6.5 | 0.691 | 0.0127 | -0.003 | 54.437
7 | 0.715 | 0.01338 | -0.003 | 53.385
7.5 | 0.729 | 0.01431 | -0.003 | 50.908
8 | 0.731 | 0.01235 | -0.004 | 59.173
8.5 | 0.722 | 0.01544 | -0.004 | 46.776
9 | 0.692 | 0.01823 | -0.004 | 37.96
9.5 | 0.624 | 0.03084 | -0.004 | 20.246
10 | 0.55 | 0.05918 | -0.003 | 9.294
10.5 | 0.514 | 0.06978 | -0.003 | 7.371
11 | 0.484 | 0.07559 | -0.003 | 6.399
11.5 | 0.452 | 0.08233 | -0.003 | 5.485
12 | 0.42 | 0.08889 | -0.003 | 4.722
12.5 | 0.389 | 0.09531 | -0.003 | 4.077
13 | 0.358 | 0.1023 | -0.003 | 3.503

## 28. Re 500k Mach 0.10 (2)
BIGFOIL.COM POLAR EXPORT
TP28-L
TP28-L |  |  |  | Cl Max: | 1.1131 | at alpha= | 11.5 | deg
XFOIL ncrit=9 |  |  |  | L/D Max: | 60.9955 | at alpha= | 6 | deg
Re: | 500000 |  |  | Cd Min: | 0.20404 | at alpha= | 16.5 | deg
Mach: | 0.1 |  |  | Cl=0 at alpha= | 0 | deg
|  |  |  | @ Cl=0.1, Cd= | 0.0058578
|  |  |  | @ Cl=0.4, Cd= | 0.0076045
|  |  |  | @ Cl=0.6, Cd= | 0.009997
alpha (deg) | Cl | Cd | Cm | Cl/Cd
-16.5 | -0.5622 | 0.17688 | 0.0354 | -3.1784
-16 | -0.7864 | 0.19449 | 0.0608 | -4.0434
-15.5 | -0.7684 | 0.18973 | 0.059 | -4.05
-15 | -0.757 | 0.18161 | 0.055 | -4.1683
-14.5 | -0.7521 | 0.16964 | 0.0475 | -4.4335
-14 | -0.7485 | 0.15846 | 0.0427 | -4.7236
-13.5 | -0.9789 | 0.0849 | 0.008 | -11.53
-13 | -1.031 | 0.06564 | -0.0056 | -15.7069
-12.5 | -1.0636 | 0.05182 | -0.0163 | -20.5249
-12 | -1.0809 | 0.04346 | -0.0211 | -24.8711
-11.5 | -1.113 | 0.03511 | -0.0188 | -31.7004
-11 | -1.0986 | 0.0308 | -0.0165 | -35.6688
-10.5 | -1.0681 | 0.02797 | -0.0147 | -38.1873
-10 | -1.0311 | 0.02551 | -0.013 | -40.4194
-9.5 | -0.9974 | 0.0219 | -0.0109 | -45.5434
-9 | -0.9543 | 0.02001 | -0.0096 | -47.6912
-8.5 | -0.9094 | 0.01818 | -0.0081 | -50.022
-8 | -0.8635 | 0.01648 | -0.0066 | -52.3968
-7.5 | -0.8195 | 0.0145 | -0.0049 | -56.5172
-7 | -0.7703 | 0.01341 | -0.0037 | -57.4422
-6.5 | -0.7232 | 0.01196 | -0.0021 | -60.4682
-6 | -0.6739 | 0.01105 | -0.001 | -60.9864
-5.5 | -0.6243 | 0.01032 | 0.0002 | -60.4942
-5 | -0.575 | 0.00967 | 0.0015 | -59.4623
-4.5 | -0.5261 | 0.009 | 0.0027 | -58.4556
-4 | -0.477 | 0.00838 | 0.004 | -56.9212
-3.5 | -0.4275 | 0.00785 | 0.0051 | -54.4586
-3 | -0.3734 | 0.00736 | 0.0051 | -50.7337
-2.5 | -0.2945 | 0.00686 | 0.0001 | -42.93
-2 | -0.2197 | 0.00643 | -0.0038 | -34.168
-1.5 | -0.1565 | 0.00608 | -0.0049 | -25.7401
-1 | -0.1019 | 0.00586 | -0.0037 | -17.3891
0 | 0 | 0.00578 | 0 | 0
0.5 | 0.0511 | 0.0058 | 0.0018 | 8.8103
1 | 0.1019 | 0.00586 | 0.0037 | 17.3891
1.5 | 0.1565 | 0.00608 | 0.0049 | 25.7401
2 | 0.2198 | 0.00643 | 0.0038 | 34.1835
2.5 | 0.2945 | 0.00686 | -0.0001 | 42.93
3 | 0.3734 | 0.00736 | -0.0051 | 50.7337
3.5 | 0.4278 | 0.00786 | -0.0051 | 54.4275
4 | 0.4772 | 0.00839 | -0.004 | 56.8772
4.5 | 0.5263 | 0.009 | -0.0028 | 58.4778
5 | 0.5752 | 0.00967 | -0.0015 | 59.4829
5.5 | 0.6245 | 0.01032 | -0.0003 | 60.5136
6 | 0.674 | 0.01105 | 0.0009 | 60.9955
6.5 | 0.7232 | 0.01196 | 0.0021 | 60.4682
7 | 0.7702 | 0.01341 | 0.0037 | 57.4348
7.5 | 0.8193 | 0.0145 | 0.0049 | 56.5034
8 | 0.8633 | 0.01646 | 0.0067 | 52.4484
8.5 | 0.9091 | 0.01818 | 0.0082 | 50.0055
9 | 0.954 | 0.02001 | 0.0096 | 47.6762
9.5 | 0.9972 | 0.02188 | 0.0109 | 45.5759
10 | 1.0308 | 0.02551 | 0.013 | 40.4077
10.5 | 1.0677 | 0.02797 | 0.0147 | 38.173
11 | 1.0982 | 0.03078 | 0.0166 | 35.679
11.5 | 1.1131 | 0.03501 | 0.0188 | 31.7938
12 | 1.081 | 0.04339 | 0.0211 | 24.9136
12.5 | 1.0639 | 0.05173 | 0.0164 | 20.5664
13 | 1.0317 | 0.06551 | 0.0057 | 15.7487
13.5 | 0.9803 | 0.08472 | -0.008 | 11.5711
14 | 0.7675 | 0.15301 | -0.0426 | 5.016
14.5 | 0.7527 | 0.16967 | -0.0476 | 4.4363
15 | 0.7574 | 0.18172 | -0.055 | 4.168
15.5 | 0.7691 | 0.18976 | -0.0591 | 4.053
16 | 0.7873 | 0.19444 | -0.0608 | 4.0491
16.5 | 0.7959 | 0.20404 | -0.0645 | 3.9007

## 29. Re 500k Mach 0.25 (1)
BIGFOIL.COM POLAR EXPORT
TP28-L
TP28-L |  |  |  | Cl Max: | 0.7 | at alpha= | 7 | deg
JavaFoil+Calcfoil stall+Eppler ext transition |  |  |  | L/D Max: | 56.549 | at alpha= | 7.5 | deg
Re: | 500000 |  |  | Cd Min: | 0.00688 | at alpha= | -0.5 | deg
Mach: | 0.25 |  |  | Cl=0 at alpha= | 0 | deg
|  |  |  | @ Cl=0.1, Cd= | 0.09621
|  |  |  | @ Cl=0.4, Cd= | 0.09621
|  |  |  | @ Cl=0.6, Cd= | 0.09621
alpha (deg) | Cl | Cd | Cm | Cl/Cd
-12 | -0.068 | 0.09622 | 0.002 | -0.709
-11.5 | -0.065 | 0.0889 | 0.002 | -0.736
-11 | -0.21 | 0.08301 | 0.002 | -2.529
-10.5 | -0.289 | 0.07613 | 0.002 | -3.793
-10 | -0.359 | 0.07023 | 0.002 | -5.108
-9.5 | -0.426 | 0.06128 | 0.003 | -6.946
-9 | -0.499 | 0.04467 | 0.003 | -11.177
-8.5 | -0.616 | 0.01846 | 0.004 | -33.388
-8 | -0.67 | 0.01538 | 0.004 | -43.546
-7.5 | -0.694 | 0.0127 | 0.004 | -54.618
-7 | -0.7 | 0.01404 | 0.003 | -49.832
-6.5 | -0.689 | 0.01324 | 0.003 | -52.03
-6 | -0.665 | 0.01254 | 0.003 | -53.033
-5.5 | -0.63 | 0.01189 | 0.003 | -53.027
-5 | -0.587 | 0.0114 | 0.002 | -51.475
-4.5 | -0.537 | 0.0102 | 0.002 | -52.612
-4 | -0.482 | 0.01051 | 0.002 | -45.876
-3.5 | -0.424 | 0.01025 | 0.002 | -41.373
-3 | -0.364 | 0.01 | 0.001 | -36.436
-2.5 | -0.304 | 0.00976 | 0.001 | -31.151
-2 | -0.195 | 0.02892 | 0 | -6.739
-1.5 | -0.183 | 0.0095 | 0.001 | -19.227
-1 | -0.122 | 0.00707 | 0 | -17.244
-0.5 | -0.061 | 0.00688 | 0 | -8.862
0 | 0 | 0.00693 | 0 | 0
0.5 | 0.061 | 0.0069 | 0 | 8.839
1 | 0.122 | 0.00708 | 0 | 17.225
1.5 | 0.183 | 0.00951 | -0.001 | 19.236
2 | 0.195 | 0.02892 | 0 | 6.74
2.5 | 0.304 | 0.00976 | -0.001 | 31.169
3 | 0.365 | 0.01 | -0.001 | 36.456
3.5 | 0.424 | 0.01025 | -0.002 | 41.402
4 | 0.483 | 0.01051 | -0.002 | 45.906
4.5 | 0.537 | 0.0102 | -0.002 | 52.637
5 | 0.587 | 0.0114 | -0.002 | 51.521
5.5 | 0.631 | 0.01189 | -0.003 | 53.02
6 | 0.666 | 0.01254 | -0.003 | 53.064
6.5 | 0.69 | 0.01326 | -0.003 | 52.018
7 | 0.7 | 0.01403 | -0.003 | 49.91
7.5 | 0.693 | 0.01226 | -0.004 | 56.549
8 | 0.67 | 0.01536 | -0.004 | 43.612
8.5 | 0.513 | 0.05589 | -0.002 | 9.178
9 | 0.52 | 0.0338 | -0.004 | 15.383
9.5 | 0.426 | 0.06116 | -0.003 | 6.961
10 | 0.359 | 0.07022 | -0.002 | 5.109
10.5 | 0.288 | 0.07702 | -0.002 | 3.742
11 | 0.21 | 0.08379 | -0.002 | 2.504
11.5 | 0.066 | 0.09104 | -0.002 | 0.72
12 | 0.068 | 0.09621 | -0.002 | 0.709

## 30. Re 500k Mach 0.25 (2)
BIGFOIL.COM POLAR EXPORT
TP28-L
TP28-L |  |  |  | Cl Max: | 1.0382 | at alpha= | 10.5 | deg
XFOIL ncrit=9 |  |  |  | L/D Max: | 60.199 | at alpha= | 6 | deg
Re: | 500000 |  |  | Cd Min: | 0.19444 | at alpha= | 15.5 | deg
Mach: | 0.25 |  |  | Cl=0 at alpha= | 0 | deg
|  |  |  | @ Cl=0.1, Cd= | 0.0060029
|  |  |  | @ Cl=0.4, Cd= | 0.0077945
|  |  |  | @ Cl=0.6, Cd= | 0.010076
alpha (deg) | Cl | Cd | Cm | Cl/Cd
-15.5 | -0.7719 | 0.19436 | 0.0618 | -3.9715
-15 | -0.7616 | 0.18463 | 0.0558 | -4.125
-14.5 | -0.7524 | 0.17436 | 0.0498 | -4.3152
-14 | -0.5723 | 0.14391 | 0.0225 | -3.9768
-13.5 | -0.7595 | 0.14674 | 0.0404 | -5.1758
-13 | -0.7789 | 0.13066 | 0.0336 | -5.9613
-12.5 | -0.8519 | 0.10415 | 0.0213 | -8.1795
-12 | -0.9531 | 0.07264 | 0.0015 | -13.1209
-11.5 | -0.9994 | 0.05412 | -0.0136 | -18.4664
-11 | -1.0246 | 0.04291 | -0.0221 | -23.8779
-10.5 | -1.0386 | 0.03641 | -0.0223 | -28.5251
-10 | -1.031 | 0.03145 | -0.0197 | -32.7822
-9.5 | -1.003 | 0.02777 | -0.0173 | -36.1181
-9 | -0.976 | 0.02301 | -0.0146 | -42.4163
-8.5 | -0.9326 | 0.02067 | -0.0126 | -45.1185
-8 | -0.8875 | 0.01833 | -0.0104 | -48.4179
-7.5 | -0.8442 | 0.01577 | -0.0081 | -53.532
-7 | -0.7951 | 0.01425 | -0.0062 | -55.7965
-6.5 | -0.7459 | 0.01277 | -0.0043 | -58.4103
-6 | -0.6958 | 0.01156 | -0.0026 | -60.1903
-5.5 | -0.6446 | 0.01072 | -0.0011 | -60.1306
-5 | -0.5938 | 0.00999 | 0.0005 | -59.4394
-4.5 | -0.5431 | 0.00932 | 0.002 | -58.2725
-4 | -0.4927 | 0.00866 | 0.0035 | -56.8938
-3.5 | -0.4419 | 0.00811 | 0.0049 | -54.4883
-2.5 | -0.2964 | 0.00702 | -0.0018 | -42.2222
-2 | -0.2239 | 0.00656 | -0.0046 | -34.1311
-1.5 | -0.1597 | 0.0062 | -0.0054 | -25.7581
-1 | -0.1054 | 0.00601 | -0.0037 | -17.5374
-0.5 | -0.0531 | 0.00594 | -0.0017 | -8.9394
0 | 0 | 0.00592 | 0 | 0
0.5 | 0.053 | 0.00594 | 0.0018 | 8.9226
1 | 0.1053 | 0.00601 | 0.0038 | 17.5208
1.5 | 0.1597 | 0.0062 | 0.0054 | 25.7581
2 | 0.2239 | 0.00656 | 0.0046 | 34.1311
2.5 | 0.2964 | 0.00702 | 0.0018 | 42.2222
3.5 | 0.4422 | 0.00811 | -0.0049 | 54.5253
4 | 0.4929 | 0.00866 | -0.0036 | 56.9169
4.5 | 0.5433 | 0.00932 | -0.0021 | 58.294
5 | 0.594 | 0.00999 | -0.0006 | 59.4595
5.5 | 0.6448 | 0.01072 | 0.001 | 60.1493
6 | 0.6959 | 0.01156 | 0.0026 | 60.199
6.5 | 0.7459 | 0.01277 | 0.0043 | 58.4103
7 | 0.795 | 0.01425 | 0.0063 | 55.7895
7.5 | 0.844 | 0.01577 | 0.0081 | 53.5193
8 | 0.8871 | 0.01832 | 0.0105 | 48.4225
8.5 | 0.9323 | 0.02067 | 0.0127 | 45.104
9 | 0.9757 | 0.023 | 0.0146 | 42.4217
9.5 | 1.0027 | 0.02777 | 0.0173 | 36.1073
10 | 1.0307 | 0.03144 | 0.0197 | 32.7831
10.5 | 1.0382 | 0.0364 | 0.0223 | 28.522
11 | 1.0242 | 0.04294 | 0.0221 | 23.8519
11.5 | 0.9994 | 0.05413 | 0.0135 | 18.463
12 | 0.9544 | 0.07245 | -0.0015 | 13.1732
12.5 | 0.852 | 0.10428 | -0.0214 | 8.1703
13 | 0.7797 | 0.13075 | -0.0337 | 5.9633
13.5 | 0.7602 | 0.14685 | -0.0405 | 5.1767
14.5 | 0.7528 | 0.17441 | -0.0499 | 4.3163
15 | 0.7616 | 0.18491 | -0.0561 | 4.1188
15.5 | 0.7725 | 0.19444 | -0.0618 | 3.9729

## 31. Re 500k Mach 0.50 (1)
BIGFOIL.COM POLAR EXPORT
TP28-L
TP28-L |  |  |  | Cl Max: | 1.075 | at alpha= | 20 | deg
JavaFoil+Calcfoil stall+Eppler ext transition |  |  |  | L/D Max: | 49.865 | at alpha= | 4 | deg
Re: | 500000 |  |  | Cd Min: | 0.00731 | at alpha= | 0 | deg
Mach: | 0.5 |  |  | Cl=0 at alpha= | 0 | deg
|  |  |  | @ Cl=0.1, Cd= | 0.0075777
|  |  |  | @ Cl=0.4, Cd= | 0.010702
|  |  |  | @ Cl=0.6, Cd= | 0.12862
alpha (deg) | Cl | Cd | Cm | Cl/Cd
-20 | -1.075 | 0.23856 | 0.006 | -4.505
-19.5 | -1.047 | 0.22582 | 0.006 | -4.637
-19 | -1.021 | 0.22124 | 0.006 | -4.617
-18.5 | -0.994 | 0.21791 | 0.005 | -4.562
-18 | -0.968 | 0.20708 | 0.005 | -4.676
-17.5 | -0.942 | 0.20265 | 0.005 | -4.649
-17 | -0.915 | 0.19958 | 0.005 | -4.584
-16.5 | -0.889 | 0.19303 | 0.005 | -4.605
-16 | -0.861 | 0.18685 | 0.004 | -4.609
-15.5 | -0.835 | 0.18281 | 0.004 | -4.568
-15 | -0.808 | 0.17534 | 0.004 | -4.608
-14.5 | -0.781 | 0.16676 | 0.004 | -4.686
-14 | -0.755 | 0.16366 | 0.004 | -4.614
-13.5 | -0.728 | 0.15925 | 0.004 | -4.57
-13 | -0.701 | 0.15348 | 0.003 | -4.57
-12.5 | -0.674 | 0.14458 | 0.003 | -4.661
-12 | -0.647 | 0.14165 | 0.003 | -4.571
-11.5 | -0.62 | 0.13203 | 0.003 | -4.697
-11 | -0.593 | 0.12513 | 0.003 | -4.739
-10.5 | -0.566 | 0.12152 | 0.002 | -4.661
-10 | -0.539 | 0.11691 | 0.002 | -4.613
-9.5 | -0.512 | 0.10709 | 0.002 | -4.784
-9 | -0.486 | 0.07223 | 0.002 | -6.724
-8.5 | -0.459 | 0.07414 | 0.002 | -6.187
-8 | -0.432 | 0.07401 | 0.002 | -5.833
-7.5 | -0.405 | 0.05988 | 0.002 | -6.771
-7 | -0.379 | 0.05344 | 0.002 | -7.096
-6.5 | -0.351 | 0.04652 | 0.001 | -7.555
-6 | -0.403 | 0.01444 | 0.003 | -27.905
-5.5 | -0.616 | 0.01381 | 0.003 | -44.624
-5 | -0.626 | 0.01281 | 0.003 | -48.902
-4.5 | -0.59 | 0.01203 | 0.002 | -49.02
-4 | -0.536 | 0.01076 | 0.002 | -49.811
-3.5 | -0.473 | 0.01108 | 0.002 | -42.671
-3 | -0.407 | 0.01072 | 0.002 | -37.957
-2.5 | -0.34 | 0.01047 | 0.001 | -32.422
-2 | -0.218 | 0.02906 | 0 | -7.492
-1.5 | -0.163 | 0.02879 | 0 | -5.678
-1 | -0.136 | 0.00771 | 0.001 | -17.666
-0.5 | -0.068 | 0.00746 | 0 | -9.136
0 | 0 | 0.00731 | 0 | 0
0.5 | 0.068 | 0.00746 | 0 | 9.136
1 | 0.136 | 0.00771 | -0.001 | 17.689
1.5 | 0.163 | 0.02875 | 0 | 5.686
2 | 0.218 | 0.02907 | 0 | 7.491
2.5 | 0.34 | 0.01046 | -0.001 | 32.465
3 | 0.407 | 0.01073 | -0.002 | 37.943
3.5 | 0.473 | 0.01108 | -0.002 | 42.713
4 | 0.536 | 0.01075 | -0.002 | 49.865
4.5 | 0.59 | 0.01208 | -0.002 | 48.828
5 | 0.627 | 0.01286 | -0.003 | 48.727
5.5 | 0.617 | 0.0138 | -0.003 | 44.691
6 | 0.403 | 0.01442 | -0.003 | 27.944
6.5 | 0.351 | 0.04648 | -0.001 | 7.562
7 | 0.38 | 0.05325 | -0.002 | 7.134
7.5 | 0.405 | 0.06062 | -0.002 | 6.688
8 | 0.432 | 0.07307 | -0.002 | 5.909
8.5 | 0.459 | 0.07413 | -0.002 | 6.188
9 | 0.486 | 0.07264 | -0.002 | 6.686
9.5 | 0.512 | 0.10585 | -0.002 | 4.84
10 | 0.539 | 0.11636 | -0.002 | 4.635
10.5 | 0.566 | 0.12158 | -0.002 | 4.659
11 | 0.593 | 0.12733 | -0.003 | 4.657
11.5 | 0.62 | 0.1323 | -0.003 | 4.687
12 | 0.647 | 0.14194 | -0.003 | 4.561
12.5 | 0.674 | 0.14527 | -0.003 | 4.639
13 | 0.701 | 0.15369 | -0.003 | 4.563
13.5 | 0.728 | 0.15946 | -0.004 | 4.563
14 | 0.755 | 0.16234 | -0.004 | 4.652
14.5 | 0.781 | 0.16731 | -0.004 | 4.67
15 | 0.808 | 0.17525 | -0.004 | 4.61
15.5 | 0.835 | 0.18163 | -0.004 | 4.598
16 | 0.861 | 0.18682 | -0.004 | 4.61
16.5 | 0.889 | 0.19304 | -0.005 | 4.605
17 | 0.915 | 0.19958 | -0.005 | 4.584
17.5 | 0.942 | 0.20784 | -0.005 | 4.533
18 | 0.968 | 0.20707 | -0.005 | 4.676
18.5 | 0.994 | 0.21751 | -0.005 | 4.571
19 | 1.021 | 0.2212 | -0.006 | 4.618
19.5 | 1.047 | 0.2258 | -0.006 | 4.637
20 | 1.075 | 0.23461 | -0.006 | 4.581

## 32. Re 500k Mach 0.50 (2)
BIGFOIL.COM POLAR EXPORT
TP28-L
TP28-L |  |  |  | Cl Max: | 1.0017 | at alpha= | 20 | deg
XFOIL ncrit=9 |  |  |  | L/D Max: | 58.632 | at alpha= | 5 | deg
Re: | 500000 |  |  | Cd Min: | 0.29244 | at alpha= | 20 | deg
Mach: | 0.5 |  |  | Cl=0 at alpha= | 0 | deg
|  |  |  | @ Cl=0.1, Cd= | 0.0066017
|  |  |  | @ Cl=0.4, Cd= | 0.0083609
|  |  |  | @ Cl=0.6, Cd= | 0.010331
alpha (deg) | Cl | Cd | Cm | Cl/Cd
-20 | -1.0016 | 0.29187 | 0.1167 | -3.4317
-19.5 | -0.9788 | 0.28237 | 0.1132 | -3.4664
-19 | -0.9568 | 0.27426 | 0.1086 | -3.4887
-18.5 | -0.9347 | 0.26586 | 0.1035 | -3.5158
-18 | -0.9126 | 0.25694 | 0.0982 | -3.5518
-17.5 | -0.8916 | 0.24687 | 0.0905 | -3.6116
-17 | -0.8725 | 0.23734 | 0.084 | -3.6762
-16.5 | -0.8502 | 0.22839 | 0.0815 | -3.7226
-16 | -0.8284 | 0.22079 | 0.0776 | -3.752
-15.5 | -0.8115 | 0.21079 | 0.0697 | -3.8498
-15 | -0.7941 | 0.20109 | 0.064 | -3.949
-14.5 | -0.7777 | 0.19082 | 0.06 | -4.0756
-14 | -0.7571 | 0.18327 | 0.0576 | -4.1311
-13.5 | -0.7431 | 0.17289 | 0.0528 | -4.2981
-13 | -0.7323 | 0.16237 | 0.0475 | -4.5101
-12.5 | -0.7236 | 0.15191 | 0.0427 | -4.7633
-12 | -0.7184 | 0.14108 | 0.0378 | -5.0921
-11.5 | -0.7182 | 0.12943 | 0.0324 | -5.5489
-11 | -0.7239 | 0.11723 | 0.0268 | -6.175
-10.5 | -0.7378 | 0.10458 | 0.0208 | -7.0549
-10 | -0.762 | 0.09087 | 0.0139 | -8.3856
-9.5 | -0.7948 | 0.07629 | 0.0055 | -10.4181
-9 | -0.8297 | 0.06108 | -0.005 | -13.5838
-8.5 | -0.86 | 0.04575 | -0.0193 | -18.7978
-8 | -0.8891 | 0.03473 | -0.0279 | -25.6003
-7.5 | -0.9022 | 0.02716 | -0.026 | -33.218
-7 | -0.8775 | 0.02178 | -0.0221 | -40.2893
-6.5 | -0.8359 | 0.01768 | -0.0175 | -47.2794
-6 | -0.7874 | 0.01479 | -0.013 | -53.2387
-5.5 | -0.7332 | 0.0129 | -0.009 | -56.8372
-5 | -0.6771 | 0.01155 | -0.0054 | -58.6234
-4.5 | -0.62 | 0.01061 | -0.0022 | -58.4354
-4 | -0.5635 | 0.00983 | 0.0007 | -57.3245
-3.5 | -0.4985 | 0.00915 | 0.0016 | -54.4809
-3 | -0.4025 | 0.00838 | -0.0039 | -48.031
-2.5 | -0.317 | 0.0077 | -0.0073 | -41.1688
-2 | -0.2429 | 0.00715 | -0.008 | -33.972
-1.5 | -0.1811 | 0.00683 | -0.0061 | -26.5154
-1 | -0.1214 | 0.00663 | -0.0039 | -18.3107
-0.5 | -0.061 | 0.00655 | -0.0018 | -9.313
0 | 0 | 0.00652 | 0 | 0
0.5 | 0.061 | 0.00655 | 0.0018 | 9.313
1 | 0.1213 | 0.00663 | 0.0039 | 18.2956
1.5 | 0.1811 | 0.00683 | 0.0061 | 26.5154
2 | 0.2429 | 0.00715 | 0.008 | 33.972
2.5 | 0.317 | 0.0077 | 0.0073 | 41.1688
3 | 0.4024 | 0.00838 | 0.0039 | 48.0191
3.5 | 0.4985 | 0.00915 | -0.0016 | 54.4809
4 | 0.5637 | 0.00983 | -0.0008 | 57.3449
4.5 | 0.6202 | 0.01061 | 0.0022 | 58.4543
5 | 0.6772 | 0.01155 | 0.0053 | 58.632
5.5 | 0.7332 | 0.0129 | 0.009 | 56.8372
6 | 0.7873 | 0.01479 | 0.013 | 53.2319
6.5 | 0.8357 | 0.01768 | 0.0176 | 47.2681
7 | 0.8772 | 0.02178 | 0.0222 | 40.2755
7.5 | 0.902 | 0.02715 | 0.0261 | 33.2228
8 | 0.8893 | 0.03469 | 0.0279 | 25.6356
8.5 | 0.8601 | 0.04573 | 0.0193 | 18.8082
9 | 0.83 | 0.06105 | 0.005 | 13.5954
9.5 | 0.7951 | 0.0763 | -0.0055 | 10.4207
10 | 0.7625 | 0.09086 | -0.0139 | 8.392
10.5 | 0.7383 | 0.10458 | -0.0209 | 7.0597
11 | 0.7245 | 0.1172 | -0.0268 | 6.1817
11.5 | 0.7189 | 0.1294 | -0.0325 | 5.5556
12 | 0.7191 | 0.14108 | -0.0379 | 5.0971
12.5 | 0.7241 | 0.15191 | -0.0428 | 4.7666
13 | 0.7326 | 0.16248 | -0.0477 | 4.5089
13.5 | 0.7435 | 0.17294 | -0.0529 | 4.2992
14 | 0.7575 | 0.18328 | -0.0576 | 4.133
14.5 | 0.7779 | 0.1909 | -0.0601 | 4.0749
15 | 0.7943 | 0.20117 | -0.0639 | 3.9484
15.5 | 0.8116 | 0.21091 | -0.0697 | 3.8481
16 | 0.8287 | 0.22093 | -0.0776 | 3.751
16.5 | 0.8506 | 0.22847 | -0.0814 | 3.723
17 | 0.8726 | 0.23759 | -0.0841 | 3.6727
17.5 | 0.8917 | 0.24713 | -0.0906 | 3.6082
18 | 0.9127 | 0.25726 | -0.0982 | 3.5478
18.5 | 0.9349 | 0.26623 | -0.1035 | 3.5116
19 | 0.9571 | 0.27471 | -0.1086 | 3.484
19.5 | 0.9792 | 0.28288 | -0.1132 | 3.4615
20 | 1.0017 | 0.29244 | -0.1167 | 3.4253

## 33. Re 750k Mach 0.00 (1)
BIGFOIL.COM POLAR EXPORT
TP28-L
TP28-L |  |  |  | Cl Max: | 0.74 | at alpha= | 8 | deg
JavaFoil+Calcfoil stall+Eppler ext transition |  |  |  | L/D Max: | 62.204 | at alpha= | 8.5 | deg
Re: | 750000 |  |  | Cd Min: | 0.00631 | at alpha= | 0.5 | deg
Mach: | 0 |  |  | Cl=0 at alpha= | 0 | deg
|  |  |  | @ Cl=0.1, Cd= | 0.0063725
|  |  |  | @ Cl=0.4, Cd= | 0.0093521
|  |  |  | @ Cl=0.6, Cd= | 0.0964
alpha (deg) | Cl | Cd | Cm | Cl/Cd
-13 | -0.401 | 0.09626 | 0.003 | -4.165
-12.5 | -0.429 | 0.0897 | 0.003 | -4.781
-12 | -0.458 | 0.083 | 0.003 | -5.513
-11.5 | -0.487 | 0.07589 | 0.003 | -6.423
-11 | -0.519 | 0.06722 | 0.003 | -7.726
-10.5 | -0.554 | 0.05679 | 0.003 | -9.753
-10 | -0.619 | 0.0319 | 0.004 | -19.419
-9.5 | -0.686 | 0.01833 | 0.004 | -37.403
-9 | -0.721 | 0.01552 | 0.004 | -46.454
-8.5 | -0.736 | 0.01185 | 0.004 | -62.062
-8 | -0.739 | 0.01367 | 0.004 | -54.073
-7.5 | -0.732 | 0.01283 | 0.003 | -57.032
-7 | -0.715 | 0.01215 | 0.003 | -58.877
-6.5 | -0.69 | 0.0116 | 0.003 | -59.498
-6 | -0.657 | 0.01102 | 0.003 | -59.625
-5.5 | -0.617 | 0.01054 | 0.003 | -58.54
-5 | -0.572 | 0.01025 | 0.002 | -55.78
-4.5 | -0.521 | 0.00897 | 0.002 | -58.135
-4 | -0.468 | 0.00961 | 0.002 | -48.658
-3.5 | -0.411 | 0.0094 | 0.002 | -43.728
-3 | -0.353 | 0.00919 | 0.001 | -38.396
-2.5 | -0.295 | 0.00907 | 0.001 | -32.479
-2 | -0.189 | 0.02869 | 0 | -6.58
-1.5 | -0.177 | 0.00883 | 0.001 | -20.038
-1 | -0.118 | 0.00639 | 0 | -18.47
-0.5 | -0.059 | 0.00633 | 0 | -9.331
0 | 0 | 0.00634 | 0 | 0
0.5 | 0.059 | 0.00631 | 0 | 9.359
1 | 0.118 | 0.0064 | 0 | 18.445
1.5 | 0.177 | 0.00883 | -0.001 | 20.055
2 | 0.189 | 0.02867 | 0 | 6.583
2.5 | 0.295 | 0.00906 | -0.001 | 32.527
3 | 0.353 | 0.00919 | -0.001 | 38.429
3.5 | 0.411 | 0.00939 | -0.002 | 43.797
4 | 0.468 | 0.00967 | -0.002 | 48.403
4.5 | 0.522 | 0.00897 | -0.002 | 58.156
5 | 0.572 | 0.01025 | -0.002 | 55.806
5.5 | 0.618 | 0.0106 | -0.003 | 58.264
6 | 0.658 | 0.01108 | -0.003 | 59.337
6.5 | 0.691 | 0.01159 | -0.003 | 59.592
7 | 0.716 | 0.01214 | -0.003 | 58.975
7.5 | 0.732 | 0.01282 | -0.003 | 57.101
8 | 0.74 | 0.01366 | -0.004 | 54.146
8.5 | 0.736 | 0.01183 | -0.004 | 62.204
9 | 0.721 | 0.01553 | -0.004 | 46.426
9.5 | 0.685 | 0.01839 | -0.004 | 37.265
10 | 0.621 | 0.03137 | -0.004 | 19.786
10.5 | 0.554 | 0.05693 | -0.003 | 9.725
11 | 0.519 | 0.06759 | -0.003 | 7.677
11.5 | 0.487 | 0.07615 | -0.003 | 6.399
12 | 0.458 | 0.08323 | -0.003 | 5.497
12.5 | 0.429 | 0.08971 | -0.003 | 4.781
13 | 0.401 | 0.0964 | -0.003 | 4.16

## 34. Re 750k Mach 0.00 (2)
BIGFOIL.COM POLAR EXPORT
TP28-L
TP28-L |  |  |  | Cl Max: | 1.2122 | at alpha= | 13 | deg
XFOIL ncrit=9 |  |  |  | L/D Max: | 68.1294 | at alpha= | 6 | deg
Re: | 750000 |  |  | Cd Min: | 0.22696 | at alpha= | 18 | deg
Mach: | 0 |  |  | Cl=0 at alpha= | 0 | deg
|  |  |  | @ Cl=0.1, Cd= | 0.005375
|  |  |  | @ Cl=0.4, Cd= | 0.0070136
|  |  |  | @ Cl=0.6, Cd= | 0.0089844
alpha (deg) | Cl | Cd | Cm | Cl/Cd
-18 | -0.8381 | 0.22676 | 0.0799 | -3.696
-17.5 | -0.8224 | 0.22013 | 0.076 | -3.736
-17 | -0.8081 | 0.21235 | 0.0717 | -3.8055
-16.5 | -0.7971 | 0.20111 | 0.0653 | -3.9635
-16 | -0.8941 | 0.15334 | 0.0471 | -5.8308
-15.5 | -1.0291 | 0.11021 | 0.0249 | -9.3376
-15 | -1.1031 | 0.08672 | 0.0119 | -12.7202
-14.5 | -1.1585 | 0.06752 | 0.0001 | -17.1579
-14 | -1.1932 | 0.05265 | -0.0103 | -22.6629
-13.5 | -1.2092 | 0.04263 | -0.0172 | -28.365
-13 | -1.2125 | 0.03641 | -0.0194 | -33.3013
-12.5 | -1.2001 | 0.0332 | -0.0183 | -36.1476
-12 | -1.2024 | 0.02799 | -0.0147 | -42.9582
-11.5 | -1.1672 | 0.02617 | -0.0134 | -44.6007
-11 | -1.1291 | 0.02431 | -0.0121 | -46.4459
-10.5 | -1.0864 | 0.02285 | -0.011 | -47.5449
-10 | -1.0543 | 0.01942 | -0.0089 | -54.2894
-9.5 | -1.0091 | 0.01799 | -0.0078 | -56.0923
-9 | -0.9615 | 0.01684 | -0.0069 | -57.0962
-8.5 | -0.9151 | 0.0154 | -0.0058 | -59.4221
-8 | -0.87 | 0.01369 | -0.0043 | -63.55
-7.5 | -0.8207 | 0.01271 | -0.0033 | -64.5712
-7 | -0.7716 | 0.01166 | -0.0022 | -66.175
-6.5 | -0.7227 | 0.01068 | -0.001 | -67.6685
-6 | -0.6737 | 0.00989 | 0.0002 | -68.1193
-5.5 | -0.6243 | 0.00928 | 0.0014 | -67.2737
-5 | -0.5752 | 0.00869 | 0.0026 | -66.191
-4.5 | -0.5259 | 0.00817 | 0.0038 | -64.3696
-4 | -0.477 | 0.0076 | 0.005 | -62.7632
-3.5 | -0.4125 | 0.0071 | 0.0028 | -58.0986
-3 | -0.3379 | 0.00658 | -0.0014 | -51.3526
-2.5 | -0.2695 | 0.0061 | -0.0041 | -44.1803
-2 | -0.2092 | 0.00572 | -0.0048 | -36.5734
-1.5 | -0.1568 | 0.00549 | -0.0035 | -28.561
-1 | -0.1053 | 0.00538 | -0.0022 | -19.5725
-0.5 | -0.053 | 0.00533 | -0.001 | -9.9437
0 | 0 | 0.0053 | 0 | 0
0.5 | 0.0529 | 0.00533 | 0.001 | 9.925
1 | 0.1052 | 0.00538 | 0.0022 | 19.5539
1.5 | 0.1567 | 0.00549 | 0.0035 | 28.5428
2 | 0.2091 | 0.00572 | 0.0048 | 36.5559
2.5 | 0.2695 | 0.0061 | 0.0041 | 44.1803
3 | 0.3378 | 0.00658 | 0.0014 | 51.3374
3.5 | 0.4124 | 0.0071 | -0.0028 | 58.0845
4 | 0.4773 | 0.0076 | -0.0051 | 62.8026
4.5 | 0.5262 | 0.00817 | -0.0039 | 64.4064
5 | 0.5755 | 0.00869 | -0.0027 | 66.2255
5.5 | 0.6246 | 0.00928 | -0.0014 | 67.306
6 | 0.6738 | 0.00989 | -0.0002 | 68.1294
6.5 | 0.7228 | 0.01068 | 0.0009 | 67.6779
7 | 0.7716 | 0.01166 | 0.0022 | 66.175
7.5 | 0.8206 | 0.01271 | 0.0034 | 64.5633
8 | 0.8699 | 0.01369 | 0.0044 | 63.5427
8.5 | 0.915 | 0.0154 | 0.0058 | 59.4156
9 | 0.9614 | 0.01684 | 0.007 | 57.0903
9.5 | 1.0088 | 0.01799 | 0.0079 | 56.0756
10 | 1.0539 | 0.01942 | 0.0089 | 54.2688
10.5 | 1.0856 | 0.02288 | 0.0111 | 47.4476
11 | 1.1283 | 0.02429 | 0.0123 | 46.4512
11.5 | 1.1662 | 0.02614 | 0.0136 | 44.6136
12 | 1.2013 | 0.02792 | 0.015 | 43.0265
12.5 | 1.1991 | 0.03312 | 0.0185 | 36.2047
13 | 1.2122 | 0.03628 | 0.0197 | 33.4123
13.5 | 1.2094 | 0.04242 | 0.0175 | 28.5101
14 | 1.194 | 0.05238 | 0.0107 | 22.795
14.5 | 1.1604 | 0.06707 | 0.0003 | 17.3013
15 | 1.1051 | 0.08627 | -0.0116 | 12.8098
15.5 | 1.0309 | 0.10978 | -0.0247 | 9.3906
16 | 0.7873 | 0.19159 | -0.0608 | 4.1093
16.5 | 0.7975 | 0.20135 | -0.0654 | 3.9608
17 | 0.8085 | 0.21272 | -0.0718 | 3.8008
17.5 | 0.8228 | 0.22038 | -0.076 | 3.7336
18 | 0.8385 | 0.22696 | -0.0798 | 3.6945

## 35. Re 750k Mach 0.10 (1)
BIGFOIL.COM POLAR EXPORT
TP28-L
TP28-L |  |  |  | Cl Max: | 0.733 | at alpha= | 8 | deg
JavaFoil+Calcfoil stall+Eppler ext transition |  |  |  | L/D Max: | 59.396 | at alpha= | 6.5 | deg
Re: | 750000 |  |  | Cd Min: | 0.00634 | at alpha= | -0.5 | deg
Mach: | 0.1 |  |  | Cl=0 at alpha= | 0 | deg
|  |  |  | @ Cl=0.1, Cd= | 0.006391
|  |  |  | @ Cl=0.4, Cd= | 0.09826
|  |  |  | @ Cl=0.6, Cd= | 0.09826
alpha (deg) | Cl | Cd | Cm | Cl/Cd
-13 | -0.359 | 0.09813 | 0.003 | -3.659
-12.5 | -0.39 | 0.09145 | 0.003 | -4.261
-12 | -0.421 | 0.08462 | 0.003 | -4.98
-11.5 | -0.454 | 0.07781 | 0.003 | -5.835
-11 | -0.487 | 0.0711 | 0.003 | -6.849
-10.5 | -0.524 | 0.06109 | 0.003 | -8.573
-10 | -0.58 | 0.04014 | 0.004 | -14.453
-9.5 | -0.66 | 0.01968 | 0.004 | -33.559
-9 | -0.704 | 0.01584 | 0.004 | -44.457
-8.5 | -0.725 | 0.01416 | 0.004 | -51.209
-8 | -0.733 | 0.01385 | 0.004 | -52.927
-7.5 | -0.728 | 0.01301 | 0.003 | -55.956
-7 | -0.714 | 0.01227 | 0.003 | -58.193
-6.5 | -0.691 | 0.01165 | 0.003 | -59.301
-6 | -0.659 | 0.01112 | 0.003 | -59.24
-5.5 | -0.619 | 0.01063 | 0.003 | -58.254
-5 | -0.574 | 0.01028 | 0.002 | -55.856
-4.5 | -0.524 | 0.00986 | 0.002 | -53.101
-4 | -0.47 | 0.00968 | 0.002 | -48.537
-3.5 | -0.413 | 0.00941 | 0.002 | -43.877
-3 | -0.355 | 0.00921 | 0.001 | -38.51
-2.5 | -0.296 | 0.00908 | 0.001 | -32.607
-2 | -0.19 | 0.02869 | 0 | -6.613
-1.5 | -0.178 | 0.00884 | 0.001 | -20.124
-1 | -0.119 | 0.0064 | 0 | -18.543
-0.5 | -0.059 | 0.00634 | 0 | -9.365
0 | 0 | 0.00639 | 0 | 0
0.5 | 0.059 | 0.00635 | 0 | 9.355
1 | 0.119 | 0.00641 | 0 | 18.521
1.5 | 0.178 | 0.00883 | -0.001 | 20.147
2 | 0.19 | 0.02867 | 0 | 6.616
2.5 | 0.296 | 0.00908 | -0.001 | 32.608
3 | 0.355 | 0.00921 | -0.001 | 38.552
3.5 | 0.413 | 0.0094 | -0.002 | 43.955
4 | 0.47 | 0.00969 | -0.002 | 48.537
4.5 | 0.524 | 0.00987 | -0.002 | 53.115
5 | 0.574 | 0.01027 | -0.002 | 55.899
5.5 | 0.62 | 0.01064 | -0.003 | 58.27
6 | 0.659 | 0.01112 | -0.003 | 59.267
6.5 | 0.691 | 0.01164 | -0.003 | 59.396
7 | 0.715 | 0.01226 | -0.003 | 58.274
7.5 | 0.729 | 0.01302 | -0.003 | 55.973
8 | 0.733 | 0.01384 | -0.004 | 53.001
8.5 | 0.725 | 0.01413 | -0.004 | 51.311
9 | 0.704 | 0.01585 | -0.004 | 44.428
9.5 | 0.66 | 0.01978 | -0.004 | 33.356
10 | 0.581 | 0.0395 | -0.004 | 14.718
10.5 | 0.524 | 0.06118 | -0.003 | 8.56
11 | 0.488 | 0.06966 | -0.003 | 7.012
11.5 | 0.454 | 0.07798 | -0.003 | 5.82
12 | 0.421 | 0.08478 | -0.003 | 4.969
12.5 | 0.39 | 0.09127 | -0.003 | 4.27
13 | 0.359 | 0.09826 | -0.003 | 3.656

## 36. Re 750k Mach 0.10 (2)
BIGFOIL.COM POLAR EXPORT
TP28-L
TP28-L |  |  |  | Cl Max: | 1.1912 | at alpha= | 12 | deg
XFOIL ncrit=9 |  |  |  | L/D Max: | 67.994 | at alpha= | 6 | deg
Re: | 750000 |  |  | Cd Min: | 0.21318 | at alpha= | -17 | deg
Mach: | 0.1 |  |  | Cl=0 at alpha= | 0 | deg
|  |  |  | @ Cl=0.1, Cd= | 0.0053944
|  |  |  | @ Cl=0.4, Cd= | 0.0070338
|  |  |  | @ Cl=0.6, Cd= | 0.17825
alpha (deg) | Cl | Cd | Cm | Cl/Cd
-17 | -0.8094 | 0.21318 | 0.0722 | -3.7968
-16.5 | -0.7981 | 0.20206 | 0.0659 | -3.9498
-16 | -0.7873 | 0.19245 | 0.0613 | -4.0909
-15.5 | -0.7799 | 0.18379 | 0.0578 | -4.2434
-15 | -1.0227 | 0.10465 | 0.022 | -9.7726
-14.5 | -1.0894 | 0.08292 | 0.0097 | -13.138
-14 | -1.1413 | 0.0643 | -0.0022 | -17.7496
-13.5 | -1.1727 | 0.05001 | -0.0127 | -23.4493
-13 | -1.187 | 0.04062 | -0.0189 | -29.2221
-12.5 | -1.1868 | 0.03524 | -0.02 | -33.6776
-12 | -1.1916 | 0.0303 | -0.0169 | -39.3267
-11.5 | -1.1684 | 0.0272 | -0.0149 | -42.9559
-11 | -1.1319 | 0.02522 | -0.0135 | -44.881
-10.5 | -1.0918 | 0.02334 | -0.0121 | -46.7781
-10 | -1.0584 | 0.02009 | -0.01 | -52.6829
-9.5 | -1.0145 | 0.01841 | -0.0087 | -55.1059
-9 | -0.9671 | 0.01715 | -0.0077 | -56.3907
-8.5 | -0.9188 | 0.01595 | -0.0066 | -57.605
-8 | -0.8751 | 0.01391 | -0.0049 | -62.9116
-7.5 | -0.8257 | 0.01286 | -0.0038 | -64.2068
-7 | -0.7761 | 0.01182 | -0.0026 | -65.6599
-6.5 | -0.727 | 0.01079 | -0.0013 | -67.3772
-6 | -0.6777 | 0.00997 | -0.0001 | -67.9739
-5.5 | -0.6281 | 0.00934 | 0.0012 | -67.2484
-5 | -0.5786 | 0.00875 | 0.0025 | -66.1257
-4.5 | -0.5291 | 0.00821 | 0.0037 | -64.4458
-4 | -0.4799 | 0.00764 | 0.0049 | -62.8141
-3.5 | -0.414 | 0.00712 | 0.0026 | -58.1461
-3 | -0.3389 | 0.00661 | -0.0017 | -51.2708
-2.5 | -0.2707 | 0.00613 | -0.0043 | -44.1599
-2 | -0.2102 | 0.00575 | -0.0049 | -36.5565
-1.5 | -0.1578 | 0.00551 | -0.0035 | -28.6388
-1 | -0.106 | 0.0054 | -0.0021 | -19.6296
-0.5 | -0.0533 | 0.00535 | -0.001 | -9.9626
0 | 0 | 0.00532 | 0 | 0
0.5 | 0.0532 | 0.00535 | 0.001 | 9.9439
1 | 0.1059 | 0.0054 | 0.0022 | 19.6111
1.5 | 0.1577 | 0.00552 | 0.0036 | 28.5688
2 | 0.2101 | 0.00575 | 0.0049 | 36.5391
2.5 | 0.2708 | 0.00613 | 0.0042 | 44.1762
3 | 0.3388 | 0.00661 | 0.0017 | 51.2557
3.5 | 0.4139 | 0.00713 | -0.0026 | 58.0505
4 | 0.4802 | 0.00764 | -0.005 | 62.8534
4.5 | 0.5294 | 0.00821 | -0.0038 | 64.4823
5 | 0.5789 | 0.00875 | -0.0025 | 66.16
5.5 | 0.6284 | 0.00934 | -0.0012 | 67.2805
6 | 0.6779 | 0.00997 | 0 | 67.994
6.5 | 0.7271 | 0.01079 | 0.0013 | 67.3865
7 | 0.7761 | 0.01182 | 0.0026 | 65.6599
7.5 | 0.8256 | 0.01286 | 0.0039 | 64.1991
8 | 0.875 | 0.01391 | 0.005 | 62.9044
8.5 | 0.9187 | 0.01594 | 0.0067 | 57.6349
9 | 0.9669 | 0.01715 | 0.0077 | 56.379
9.5 | 1.0142 | 0.01841 | 0.0088 | 55.0896
10 | 1.0581 | 0.02008 | 0.0101 | 52.6942
10.5 | 1.0911 | 0.02335 | 0.0122 | 46.7281
11 | 1.1311 | 0.02519 | 0.0137 | 44.9027
11.5 | 1.1674 | 0.02717 | 0.0152 | 42.9665
12 | 1.1912 | 0.03016 | 0.0172 | 39.496
12.5 | 1.1865 | 0.03512 | 0.0202 | 33.7842
13 | 1.1873 | 0.04044 | 0.0191 | 29.3595
13.5 | 1.1734 | 0.04975 | 0.013 | 23.5859
14 | 1.1425 | 0.06396 | 0.0025 | 17.8627
14.5 | 1.092 | 0.08237 | -0.0094 | 13.2573
15 | 1.0254 | 0.10409 | -0.0216 | 9.8511
15.5 | 0.7801 | 0.18404 | -0.058 | 4.2388
16 | 0.5643 | 0.16849 | -0.0326 | 3.3492
16.5 | 0.5685 | 0.17408 | -0.0351 | 3.2657
17 | 0.5777 | 0.17825 | -0.0368 | 3.241

## 37. Re 750k Mach 0.25 (1)
BIGFOIL.COM POLAR EXPORT
TP28-L
TP28-L |  |  |  | Cl Max: | 0.7 | at alpha= | 7 | deg
JavaFoil+Calcfoil stall+Eppler ext transition |  |  |  | L/D Max: | 57.921 | at alpha= | 5.5 | deg
Re: | 750000 |  |  | Cd Min: | 0.00638 | at alpha= | -0.5 | deg
Mach: | 0.25 |  |  | Cl=0 at alpha= | 0 | deg
|  |  |  | @ Cl=0.1, Cd= | 0.09109
|  |  |  | @ Cl=0.4, Cd= | 0.09109
|  |  |  | @ Cl=0.6, Cd= | 0.09109
alpha (deg) | Cl | Cd | Cm | Cl/Cd
-12 | -0.068 | 0.0911 | 0.002 | -0.749
-11.5 | -0.065 | 0.08467 | 0.002 | -0.773
-11 | -0.21 | 0.07951 | 0.002 | -2.647
-10.5 | -0.29 | 0.07241 | 0.003 | -4.004
-10 | -0.361 | 0.06621 | 0.003 | -5.452
-9.5 | -0.439 | 0.04934 | 0.003 | -8.899
-9 | -0.545 | 0.02322 | 0.004 | -23.463
-8.5 | -0.628 | 0.01595 | 0.004 | -39.39
-8 | -0.672 | 0.0141 | 0.004 | -47.681
-7.5 | -0.696 | 0.01369 | 0.004 | -50.821
-7 | -0.7 | 0.01285 | 0.003 | -54.481
-6.5 | -0.689 | 0.01207 | 0.003 | -57.104
-6 | -0.665 | 0.01149 | 0.003 | -57.868
-5.5 | -0.63 | 0.01089 | 0.003 | -57.894
-5 | -0.587 | 0.01049 | 0.002 | -55.936
-4.5 | -0.537 | 0.00928 | 0.002 | -57.832
-4 | -0.482 | 0.00984 | 0.002 | -49.002
-3.5 | -0.424 | 0.00956 | 0.002 | -44.392
-3 | -0.364 | 0.00938 | 0.001 | -38.858
-2.5 | -0.304 | 0.00919 | 0.001 | -33.074
-2 | -0.195 | 0.02873 | 0 | -6.783
-1.5 | -0.183 | 0.00894 | 0.001 | -20.446
-1 | -0.122 | 0.0066 | 0 | -18.465
-0.5 | -0.061 | 0.00638 | 0 | -9.55
0 | 0 | 0.00641 | 0 | 0
0.5 | 0.061 | 0.00641 | 0 | 9.518
1 | 0.122 | 0.00661 | 0 | 18.446
1.5 | 0.183 | 0.00894 | -0.001 | 20.451
2 | 0.195 | 0.02873 | 0 | 6.783
2.5 | 0.304 | 0.00918 | -0.001 | 33.125
3 | 0.365 | 0.00935 | -0.001 | 38.986
3.5 | 0.424 | 0.00955 | -0.002 | 44.437
4 | 0.483 | 0.00984 | -0.002 | 49.041
4.5 | 0.537 | 0.00928 | -0.002 | 57.877
5 | 0.587 | 0.01055 | -0.002 | 55.646
5.5 | 0.631 | 0.01089 | -0.003 | 57.921
6 | 0.666 | 0.0115 | -0.003 | 57.9
6.5 | 0.69 | 0.01214 | -0.003 | 56.801
7 | 0.7 | 0.01283 | -0.003 | 54.575
7.5 | 0.696 | 0.01378 | -0.004 | 50.526
8 | 0.672 | 0.01407 | -0.004 | 47.779
8.5 | 0.632 | 0.01515 | -0.004 | 41.697
9 | 0.549 | 0.02203 | -0.004 | 24.914
9.5 | 0.44 | 0.04898 | -0.003 | 8.974
10 | 0.361 | 0.06629 | -0.003 | 5.444
10.5 | 0.289 | 0.07358 | -0.002 | 3.932
11 | 0.21 | 0.08033 | -0.002 | 2.616
11.5 | 0.066 | 0.08722 | -0.002 | 0.752
12 | 0.068 | 0.09109 | -0.002 | 0.749

## 38. Re 750k Mach 0.25 (2)
BIGFOIL.COM POLAR EXPORT
TP28-L
TP28-L |  |  |  | Cl Max: | 1.1055 | at alpha= | 11 | deg
XFOIL ncrit=9 |  |  |  | L/D Max: | 67.411 | at alpha= | 6 | deg
Re: | 750000 |  |  | Cd Min: | 0.19781 | at alpha= | 16 | deg
Mach: | 0.25 |  |  | Cl=0 at alpha= | 0 | deg
|  |  |  | @ Cl=0.1, Cd= | 0.0055378
|  |  |  | @ Cl=0.4, Cd= | 0.0071541
|  |  |  | @ Cl=0.6, Cd= | 0.0090634
alpha (deg) | Cl | Cd | Cm | Cl/Cd
-16 | -0.792 | 0.19762 | 0.0641 | -4.0077
-15 | -0.7726 | 0.17947 | 0.0562 | -4.3049
-14.5 | -0.7692 | 0.16814 | 0.0512 | -4.5748
-14 | -0.7771 | 0.15354 | 0.045 | -5.0612
-13.5 | -0.8789 | 0.11696 | 0.0286 | -7.5145
-13 | -0.9865 | 0.08603 | 0.0118 | -11.4669
-12.5 | -1.0383 | 0.06697 | -0.0003 | -15.504
-12 | -1.0707 | 0.0514 | -0.0125 | -20.8307
-11.5 | -1.0961 | 0.03963 | -0.0216 | -27.6583
-11 | -1.1061 | 0.03336 | -0.0222 | -33.1565
-10.5 | -1.0946 | 0.02921 | -0.0196 | -37.4735
-10 | -1.0675 | 0.02555 | -0.0171 | -41.7808
-9.5 | -1.0372 | 0.02163 | -0.0144 | -47.9519
-9 | -0.9943 | 0.0194 | -0.0125 | -51.2526
-8.5 | -0.9458 | 0.01778 | -0.0108 | -53.1946
-8 | -0.9015 | 0.01545 | -0.0086 | -58.3495
-7.5 | -0.8529 | 0.01382 | -0.0068 | -61.7149
-7 | -0.8014 | 0.01267 | -0.0052 | -63.2518
-6.5 | -0.7509 | 0.01143 | -0.0034 | -65.6955
-6 | -0.7003 | 0.01039 | -0.0016 | -67.4013
-5.5 | -0.6491 | 0.00966 | 0 | -67.1946
-5 | -0.5978 | 0.00904 | 0.0015 | -66.1283
-4.5 | -0.5468 | 0.00844 | 0.0031 | -64.7867
-4 | -0.4961 | 0.00788 | 0.0046 | -62.9569
-3.5 | -0.422 | 0.00731 | 0.001 | -57.7291
-3 | -0.3445 | 0.00676 | -0.0032 | -50.9615
-2.5 | -0.2765 | 0.00626 | -0.0051 | -44.1693
-2 | -0.2168 | 0.00588 | -0.005 | -36.8707
-1.5 | -0.1632 | 0.00567 | -0.0036 | -28.7831
-1 | -0.1096 | 0.00554 | -0.0022 | -19.7834
-0.5 | -0.0551 | 0.00548 | -0.001 | -10.0547
0 | 0 | 0.00546 | 0 | 0
0.5 | 0.055 | 0.00548 | 0.001 | 10.0365
1 | 0.1095 | 0.00555 | 0.0022 | 19.7297
1.5 | 0.1631 | 0.00567 | 0.0036 | 28.7654
2 | 0.2167 | 0.00588 | 0.0051 | 36.8537
2.5 | 0.2765 | 0.00626 | 0.0051 | 44.1693
3 | 0.3444 | 0.00676 | 0.0032 | 50.9467
3.5 | 0.422 | 0.00731 | -0.001 | 57.7291
4 | 0.4964 | 0.00788 | -0.0046 | 62.9949
4.5 | 0.5471 | 0.00844 | -0.0032 | 64.8223
5 | 0.5981 | 0.00904 | -0.0016 | 66.1615
5.5 | 0.6493 | 0.00967 | 0 | 67.1458
6 | 0.7004 | 0.01039 | 0.0016 | 67.411
6.5 | 0.751 | 0.01143 | 0.0034 | 65.7043
7 | 0.8014 | 0.01267 | 0.0052 | 63.2518
7.5 | 0.8528 | 0.01381 | 0.0068 | 61.7524
8 | 0.9014 | 0.01544 | 0.0086 | 58.3808
8.5 | 0.9456 | 0.01779 | 0.0109 | 53.1535
9 | 0.994 | 0.0194 | 0.0126 | 51.2371
9.5 | 1.037 | 0.0216 | 0.0145 | 48.0093
10 | 1.0669 | 0.02554 | 0.0172 | 41.7737
10.5 | 1.0939 | 0.02918 | 0.0197 | 37.488
11 | 1.1055 | 0.03331 | 0.0224 | 33.1882
11.5 | 1.0961 | 0.03952 | 0.0218 | 27.7353
12 | 1.0706 | 0.05131 | 0.0126 | 20.8653
12.5 | 1.0387 | 0.06681 | 0.0004 | 15.5471
13 | 0.9888 | 0.08558 | -0.0115 | 11.5541
13.5 | 0.8804 | 0.11672 | -0.0286 | 7.5428
14 | 0.7777 | 0.15355 | -0.0451 | 5.0648
14.5 | 0.7698 | 0.16814 | -0.0513 | 4.5783
15 | 0.7727 | 0.17975 | -0.0564 | 4.2987
15.5 | 0.5808 | 0.15811 | -0.0296 | 3.6734
16 | 0.7924 | 0.19781 | -0.0642 | 4.0059

## 39. Re 750k Mach 0.50 (1)
BIGFOIL.COM POLAR EXPORT
TP28-L
TP28-L |  |  |  | Cl Max: | 1.075 | at alpha= | 20 | deg
JavaFoil+Calcfoil stall+Eppler ext transition |  |  |  | L/D Max: | 54.256 | at alpha= | 4 | deg
Re: | 750000 |  |  | Cd Min: | 0.00683 | at alpha= | 0 | deg
Mach: | 0.5 |  |  | Cl=0 at alpha= | 0 | deg
|  |  |  | @ Cl=0.1, Cd= | 0.0069829
|  |  |  | @ Cl=0.4, Cd= | 0.0099818
|  |  |  | @ Cl=0.6, Cd= | 0.11651
alpha (deg) | Cl | Cd | Cm | Cl/Cd
-20 | -1.075 | 0.21445 | 0.006 | -5.012
-19.5 | -1.047 | 0.20904 | 0.006 | -5.009
-19 | -1.022 | 0.20446 | 0.006 | -4.996
-18.5 | -0.994 | 0.19689 | 0.005 | -5.05
-18 | -0.968 | 0.19114 | 0.005 | -5.066
-17.5 | -0.942 | 0.18425 | 0.005 | -5.114
-17 | -0.915 | 0.17731 | 0.005 | -5.159
-16.5 | -0.889 | 0.17669 | 0.005 | -5.031
-16 | -0.861 | 0.1706 | 0.004 | -5.048
-15.5 | -0.835 | 0.16655 | 0.004 | -5.015
-15 | -0.808 | 0.15914 | 0.004 | -5.078
-14.5 | -0.781 | 0.15156 | 0.004 | -5.156
-14 | -0.755 | 0.14824 | 0.004 | -5.094
-13.5 | -0.728 | 0.14265 | 0.004 | -5.101
-13 | -0.701 | 0.13719 | 0.003 | -5.113
-12.5 | -0.674 | 0.13276 | 0.003 | -5.076
-12 | -0.647 | 0.12954 | 0.003 | -4.998
-11.5 | -0.62 | 0.11949 | 0.003 | -5.19
-11 | -0.593 | 0.11402 | 0.003 | -5.202
-10.5 | -0.566 | 0.1077 | 0.002 | -5.26
-10 | -0.539 | 0.08461 | 0.002 | -6.375
-9.5 | -0.512 | 0.09592 | 0.002 | -5.342
-9 | -0.486 | 0.06802 | 0.002 | -7.141
-8.5 | -0.459 | 0.06948 | 0.002 | -6.603
-8 | -0.432 | 0.0691 | 0.002 | -6.249
-7.5 | -0.406 | 0.05736 | 0.002 | -7.072
-7 | -0.382 | 0.05066 | 0.002 | -7.533
-6.5 | -0.435 | 0.01445 | 0.003 | -30.081
-6 | -0.404 | 0.01149 | 0.003 | -35.122
-5.5 | -0.616 | 0.01262 | 0.003 | -48.837
-5 | -0.626 | 0.01171 | 0.003 | -53.469
-4.5 | -0.59 | 0.01118 | 0.002 | -52.736
-4 | -0.536 | 0.00989 | 0.002 | -54.154
-3.5 | -0.473 | 0.01035 | 0.002 | -45.667
-3 | -0.407 | 0.01002 | 0.002 | -40.578
-2.5 | -0.34 | 0.00975 | 0.001 | -34.828
-2 | -0.218 | 0.02882 | 0 | -7.555
-1.5 | -0.163 | 0.02851 | 0 | -5.733
-1 | -0.136 | 0.00707 | 0.001 | -19.265
-0.5 | -0.068 | 0.00694 | 0 | -9.818
0 | 0 | 0.00683 | 0 | 0
0.5 | 0.068 | 0.00695 | 0 | 9.814
1 | 0.136 | 0.00702 | -0.001 | 19.424
1.5 | 0.163 | 0.02848 | 0 | 5.739
2 | 0.218 | 0.02882 | 0 | 7.555
2.5 | 0.34 | 0.00974 | -0.001 | 34.882
3 | 0.407 | 0.01001 | -0.002 | 40.637
3.5 | 0.473 | 0.01035 | -0.002 | 45.69
4 | 0.536 | 0.00988 | -0.002 | 54.256
4.5 | 0.59 | 0.01116 | -0.002 | 52.86
5 | 0.627 | 0.01171 | -0.003 | 53.514
5.5 | 0.617 | 0.0126 | -0.003 | 48.938
6 | 0.404 | 0.01148 | -0.003 | 35.161
6.5 | 0.435 | 0.0144 | -0.003 | 30.195
7 | 0.382 | 0.05025 | -0.002 | 7.607
7.5 | 0.406 | 0.0578 | -0.002 | 7.017
8 | 0.432 | 0.06065 | -0.002 | 7.12
8.5 | 0.459 | 0.06947 | -0.002 | 6.604
9 | 0.486 | 0.06844 | -0.002 | 7.097
9.5 | 0.512 | 0.09754 | -0.002 | 5.253
10 | 0.539 | 0.08587 | -0.002 | 6.281
10.5 | 0.566 | 0.10774 | -0.002 | 5.257
11 | 0.593 | 0.11545 | -0.003 | 5.138
11.5 | 0.62 | 0.11954 | -0.003 | 5.188
12 | 0.647 | 0.12984 | -0.003 | 4.987
12.5 | 0.674 | 0.13317 | -0.003 | 5.061
13 | 0.701 | 0.13736 | -0.003 | 5.106
13.5 | 0.728 | 0.14282 | -0.004 | 5.095
14 | 0.755 | 0.14725 | -0.004 | 5.129
14.5 | 0.781 | 0.15191 | -0.004 | 5.144
15 | 0.808 | 0.16029 | -0.004 | 5.041
15.5 | 0.835 | 0.16568 | -0.004 | 5.041
16 | 0.861 | 0.17057 | -0.004 | 5.049
16.5 | 0.889 | 0.1767 | -0.005 | 5.031
17 | 0.915 | 0.17732 | -0.005 | 5.159
17.5 | 0.942 | 0.18812 | -0.005 | 5.009
18 | 0.968 | 0.19113 | -0.005 | 5.066
18.5 | 0.994 | 0.19656 | -0.005 | 5.058
19 | 1.022 | 0.20442 | -0.006 | 4.997
19.5 | 1.047 | 0.20902 | -0.006 | 5.009
20 | 1.075 | 0.21079 | -0.006 | 5.099

## 40. Re 750k Mach 0.50 (2)
BIGFOIL.COM POLAR EXPORT
TP28-L
TP28-L |  |  |  | Cl Max: | 1.0027 | at alpha= | 20 | deg
XFOIL ncrit=9 |  |  |  | L/D Max: | 66.4306 | at alpha= | 5 | deg
Re: | 750000 |  |  | Cd Min: | 0.29154 | at alpha= | 20 | deg
Mach: | 0.5 |  |  | Cl=0 at alpha= | 0 | deg
|  |  |  | @ Cl=0.1, Cd= | 0.0060976
|  |  |  | @ Cl=0.4, Cd= | 0.0075944
|  |  |  | @ Cl=0.6, Cd= | 0.0093306
alpha (deg) | Cl | Cd | Cm | Cl/Cd
-20 | -1.0027 | 0.291 | 0.1182 | -3.4457
-19.5 | -0.9807 | 0.28245 | 0.1145 | -3.4721
-19 | -0.9588 | 0.27425 | 0.1095 | -3.4961
-18.5 | -0.9368 | 0.26574 | 0.1043 | -3.5253
-18 | -0.9148 | 0.25685 | 0.099 | -3.5616
-17.5 | -0.8928 | 0.24651 | 0.0924 | -3.6218
-17 | -0.8729 | 0.23643 | 0.0861 | -3.692
-16.5 | -0.8528 | 0.22679 | 0.0808 | -3.7603
-16 | -0.8329 | 0.21837 | 0.0773 | -3.8142
-15.5 | -0.8124 | 0.21044 | 0.073 | -3.8605
-15 | -0.7949 | 0.19993 | 0.0661 | -3.9759
-14 | -0.7669 | 0.1782 | 0.0568 | -4.3036
-13.5 | -0.7573 | 0.16731 | 0.0516 | -4.5263
-13 | -0.744 | 0.15885 | 0.0475 | -4.6837
-12.5 | -0.7339 | 0.14934 | 0.043 | -4.9143
-12 | -0.7314 | 0.13795 | 0.0377 | -5.3019
-11.5 | -0.736 | 0.12566 | 0.032 | -5.8571
-11 | -0.749 | 0.11267 | 0.0259 | -6.6477
-10.5 | -0.7726 | 0.09888 | 0.0191 | -7.8135
-10 | -0.8037 | 0.08479 | 0.0114 | -9.4787
-9.5 | -0.8382 | 0.07061 | 0.0029 | -11.8708
-9 | -0.8722 | 0.05562 | -0.0077 | -15.6814
-8.5 | -0.9008 | 0.04043 | -0.0229 | -22.2805
-8 | -0.9302 | 0.03062 | -0.0279 | -30.3788
-7.5 | -0.9274 | 0.02386 | -0.0252 | -38.8684
-7 | -0.8974 | 0.01866 | -0.0207 | -48.0922
-6.5 | -0.8495 | 0.01543 | -0.0161 | -55.0551
-6 | -0.7981 | 0.01299 | -0.0116 | -61.4396
-5.5 | -0.7413 | 0.01149 | -0.0076 | -64.517
-5 | -0.6847 | 0.01031 | -0.0039 | -66.4113
-4.5 | -0.6266 | 0.00955 | -0.0008 | -65.6126
-4 | -0.554 | 0.0088 | -0.0009 | -62.9545
-3.5 | -0.462 | 0.00807 | -0.0052 | -57.2491
-3 | -0.38 | 0.00744 | -0.0076 | -51.0753
-2.5 | -0.3096 | 0.0069 | -0.0075 | -44.8696
-2 | -0.2487 | 0.00654 | -0.0056 | -38.0275
-1.5 | -0.1873 | 0.00631 | -0.0039 | -29.683
-1 | -0.1252 | 0.00614 | -0.0025 | -20.3909
-0.5 | -0.0629 | 0.00602 | -0.0012 | -10.4485
0 | 0 | 0.00599 | 0 | 0
0.5 | 0.0628 | 0.00602 | 0.0012 | 10.4319
1 | 0.1251 | 0.00615 | 0.0025 | 20.3415
1.5 | 0.1872 | 0.00631 | 0.0039 | 29.6672
2 | 0.2486 | 0.00654 | 0.0056 | 38.0122
2.5 | 0.3095 | 0.0069 | 0.0075 | 44.8551
3 | 0.3799 | 0.00744 | 0.0076 | 51.0618
3.5 | 0.4619 | 0.00807 | 0.0053 | 57.2367
4 | 0.554 | 0.0088 | 0.0009 | 62.9545
5 | 0.6849 | 0.01031 | 0.0039 | 66.4306
5.5 | 0.7414 | 0.01149 | 0.0076 | 64.5257
6 | 0.7981 | 0.01299 | 0.0116 | 61.4396
6.5 | 0.8494 | 0.01543 | 0.0161 | 55.0486
7 | 0.8971 | 0.01865 | 0.0208 | 48.1019
7.5 | 0.9272 | 0.02386 | 0.0253 | 38.86
8 | 0.9304 | 0.0306 | 0.0279 | 30.4052
8.5 | 0.9009 | 0.04042 | 0.0228 | 22.2885
9 | 0.8726 | 0.05563 | 0.0076 | 15.6858
9.5 | 0.8385 | 0.07065 | -0.0031 | 11.8684
10 | 0.8046 | 0.08478 | -0.0115 | 9.4904
10.5 | 0.773 | 0.09891 | -0.0193 | 7.8152
11 | 0.7496 | 0.11269 | -0.0261 | 6.6519
11.5 | 0.7367 | 0.12568 | -0.0322 | 5.8617
12 | 0.7321 | 0.13798 | -0.0378 | 5.3058
12.5 | 0.7345 | 0.14934 | -0.0431 | 4.9183
13 | 0.7448 | 0.15876 | -0.0475 | 4.6914
13.5 | 0.7575 | 0.1673 | -0.0516 | 4.5278
14 | 0.7673 | 0.17825 | -0.0569 | 4.3046
14.5 | 0.7781 | 0.19012 | -0.0612 | 4.0927
15 | 0.7951 | 0.20003 | -0.0661 | 3.9749
15.5 | 0.8129 | 0.21042 | -0.073 | 3.8632
16 | 0.8332 | 0.21844 | -0.0772 | 3.8143
16.5 | 0.853 | 0.22699 | -0.0808 | 3.7579
17 | 0.873 | 0.2367 | -0.0861 | 3.6882
17.5 | 0.8929 | 0.24675 | -0.0924 | 3.6186
18 | 0.9149 | 0.25714 | -0.0989 | 3.558
18.5 | 0.9369 | 0.26609 | -0.1042 | 3.521
19 | 0.959 | 0.27467 | -0.1095 | 3.4915
19.5 | 0.981 | 0.28291 | -0.1144 | 3.4675
20 | 1.0027 | 0.29154 | -0.1182 | 3.4393

## 41. Re 1M Mach 0.00 (1)
BIGFOIL.COM POLAR EXPORT
TP28-L
TP28-L |  |  |  | Cl Max: | 0.74 | at alpha= | 8 | deg
JavaFoil+Calcfoil stall+Eppler ext transition |  |  |  | L/D Max: | 64.077 | at alpha= | 8.5 | deg
Re: | 1000000 |  |  | Cd Min: | 0.00607 | at alpha= | 0 | deg
Mach: | 0 |  |  | Cl=0 at alpha= | 0 | deg
|  |  |  | @ Cl=0.1, Cd= | 0.0062151
|  |  |  | @ Cl=0.4, Cd= | 0.0090097
|  |  |  | @ Cl=0.6, Cd= | 0.09326
alpha (deg) | Cl | Cd | Cm | Cl/Cd
-13 | -0.402 | 0.09313 | 0.003 | -4.316
-12.5 | -0.43 | 0.0864 | 0.003 | -4.98
-12 | -0.46 | 0.07907 | 0.003 | -5.819
-11.5 | -0.492 | 0.07076 | 0.003 | -6.95
-11 | -0.528 | 0.05937 | 0.003 | -8.892
-10.5 | -0.573 | 0.04391 | 0.004 | -13.053
-10 | -0.646 | 0.02229 | 0.004 | -28.976
-9.5 | -0.696 | 0.01621 | 0.004 | -42.948
-9 | -0.724 | 0.01454 | 0.004 | -49.779
-8.5 | -0.737 | 0.01151 | 0.004 | -64.004
-8 | -0.739 | 0.01281 | 0.004 | -57.724
-7.5 | -0.732 | 0.0121 | 0.003 | -60.457
-7 | -0.715 | 0.01147 | 0.003 | -62.368
-6.5 | -0.69 | 0.0109 | 0.003 | -63.329
-6 | -0.657 | 0.01041 | 0.003 | -63.149
-5.5 | -0.617 | 0.00997 | 0.003 | -61.93
-5 | -0.572 | 0.00966 | 0.002 | -59.16
-4.5 | -0.521 | 0.00859 | 0.002 | -60.671
-4 | -0.468 | 0.00922 | 0.002 | -50.745
-3.5 | -0.411 | 0.00903 | 0.002 | -45.505
-3 | -0.353 | 0.00887 | 0.001 | -39.803
-2.5 | -0.295 | 0.00871 | 0.001 | -33.831
-2 | -0.189 | 0.02862 | 0 | -6.596
-1.5 | -0.177 | 0.00849 | 0.001 | -20.839
-1 | -0.118 | 0.00626 | 0 | -18.846
-0.5 | -0.059 | 0.00609 | 0 | -9.693
0 | 0 | 0.00607 | 0 | 0
0.5 | 0.059 | 0.00609 | 0 | 9.7
1 | 0.118 | 0.00627 | 0 | 18.822
1.5 | 0.177 | 0.00849 | -0.001 | 20.866
2 | 0.189 | 0.02862 | 0 | 6.596
2.5 | 0.295 | 0.00871 | -0.001 | 33.838
3 | 0.353 | 0.00888 | -0.001 | 39.774
3.5 | 0.411 | 0.00904 | -0.002 | 45.508
4 | 0.468 | 0.00922 | -0.002 | 50.765
4.5 | 0.522 | 0.0086 | -0.002 | 60.643
5 | 0.572 | 0.00972 | -0.002 | 58.819
5.5 | 0.618 | 0.00997 | -0.003 | 61.948
6 | 0.658 | 0.01041 | -0.003 | 63.177
6.5 | 0.691 | 0.01089 | -0.003 | 63.43
7 | 0.716 | 0.01146 | -0.003 | 62.451
7.5 | 0.732 | 0.0121 | -0.003 | 60.531
8 | 0.74 | 0.0128 | -0.004 | 57.797
8.5 | 0.737 | 0.0115 | -0.004 | 64.077
9 | 0.724 | 0.01455 | -0.004 | 49.752
9.5 | 0.696 | 0.01624 | -0.004 | 42.859
10 | 0.647 | 0.02202 | -0.004 | 29.378
10.5 | 0.574 | 0.04321 | -0.004 | 13.29
11 | 0.527 | 0.06014 | -0.003 | 8.763
11.5 | 0.491 | 0.07139 | -0.003 | 6.88
12 | 0.46 | 0.07941 | -0.003 | 5.791
12.5 | 0.43 | 0.08637 | -0.003 | 4.982
13 | 0.402 | 0.09326 | -0.003 | 4.31

## 42. Re 1M Mach 0.00 (2)
BIGFOIL.COM POLAR EXPORT
TP28-L
TP28-L |  |  |  | Cl Max: | 1.3195 | at alpha= | 13.5 | deg
XFOIL ncrit=9 |  |  |  | L/D Max: | 73.3153 | at alpha= | 6 | deg
Re: | 1000000 |  |  | Cd Min: | 0.23612 | at alpha= | 18.5 | deg
Mach: | 0 |  |  | Cl=0 at alpha= | 0 | deg
|  |  |  | @ Cl=0.1, Cd= | 0.0051974
|  |  |  | @ Cl=0.4, Cd= | 0.0066566
|  |  |  | @ Cl=0.6, Cd= | 0.008401
alpha (deg) | Cl | Cd | Cm | Cl/Cd
-18.5 | -0.8533 | 0.23573 | 0.0852 | -3.6198
-17 | -1.042 | 0.13477 | 0.0378 | -7.7317
-16.5 | -1.0851 | 0.11662 | 0.0285 | -9.3046
-16 | -1.1253 | 0.10009 | 0.0199 | -11.2429
-15.5 | -1.1961 | 0.0788 | 0.0083 | -15.1789
-15 | -1.2569 | 0.05923 | -0.0038 | -21.2207
-14.5 | -1.2825 | 0.04635 | -0.0129 | -27.6699
-14 | -1.2868 | 0.03862 | -0.0177 | -33.3195
-13.5 | -1.3201 | 0.03035 | -0.0177 | -43.4959
-13 | -1.3022 | 0.02772 | -0.0151 | -46.9769
-12.5 | -1.2683 | 0.02595 | -0.0136 | -48.8748
-12 | -1.2306 | 0.02432 | -0.0123 | -50.6003
-11.5 | -1.1874 | 0.02317 | -0.0113 | -51.2473
-11 | -1.1548 | 0.02032 | -0.0095 | -56.8307
-10.5 | -1.1089 | 0.01914 | -0.0087 | -57.9363
-10 | -1.0622 | 0.01795 | -0.0078 | -59.1755
-9.5 | -1.0166 | 0.01647 | -0.0067 | -61.7243
-9 | -0.9726 | 0.01466 | -0.0054 | -66.3438
-8.5 | -0.923 | 0.01376 | -0.0047 | -67.0785
-8 | -0.873 | 0.01287 | -0.0038 | -67.8322
-7.5 | -0.8246 | 0.01169 | -0.0026 | -70.5389
-7 | -0.7746 | 0.01086 | -0.0016 | -71.326
-6.5 | -0.725 | 0.01003 | -0.0005 | -72.2832
-6 | -0.6765 | 0.00923 | 0.0008 | -73.2936
-5.5 | -0.627 | 0.0087 | 0.002 | -72.069
-5 | -0.5777 | 0.00815 | 0.0033 | -70.8834
-4.5 | -0.5285 | 0.00765 | 0.0045 | -69.085
-4 | -0.4649 | 0.00715 | 0.0026 | -65.021
-3.5 | -0.3925 | 0.0066 | -0.0012 | -59.4697
-3 | -0.3242 | 0.00614 | -0.004 | -52.8013
-2.5 | -0.2645 | 0.00574 | -0.0046 | -46.0801
-1.5 | -0.1603 | 0.00531 | -0.0023 | -30.1883
-1 | -0.1076 | 0.00521 | -0.0014 | -20.6526
-0.5 | -0.054 | 0.00512 | -0.0007 | -10.5469
0 | 0 | 0.00511 | 0 | 0
0.5 | 0.0539 | 0.00512 | 0.0007 | 10.5273
1 | 0.1075 | 0.00521 | 0.0014 | 20.6334
1.5 | 0.1602 | 0.00531 | 0.0023 | 30.1695
2.5 | 0.2645 | 0.00574 | 0.0046 | 46.0801
3 | 0.3242 | 0.00615 | 0.004 | 52.7154
3.5 | 0.3924 | 0.0066 | 0.0012 | 59.4545
4 | 0.4649 | 0.00714 | -0.0026 | 65.112
4.5 | 0.5288 | 0.00766 | -0.0046 | 69.0339
5 | 0.578 | 0.00816 | -0.0033 | 70.8333
5.5 | 0.6273 | 0.0087 | -0.0021 | 72.1034
6 | 0.6767 | 0.00923 | -0.0009 | 73.3153
6.5 | 0.7252 | 0.01003 | 0.0004 | 72.3031
7 | 0.7746 | 0.01086 | 0.0016 | 71.326
7.5 | 0.8245 | 0.01169 | 0.0027 | 70.5304
8 | 0.8729 | 0.01287 | 0.0038 | 67.8244
8.5 | 0.9228 | 0.01377 | 0.0047 | 67.0153
9 | 0.9723 | 0.01466 | 0.0055 | 66.3233
9.5 | 1.0164 | 0.01644 | 0.0068 | 61.8248
10 | 1.0616 | 0.01795 | 0.008 | 59.1421
10.5 | 1.1081 | 0.01914 | 0.0089 | 57.8945
11 | 1.1538 | 0.02029 | 0.0097 | 56.8655
11.5 | 1.1881 | 0.02287 | 0.0114 | 51.9502
12 | 1.2293 | 0.02429 | 0.0126 | 50.6093
12.5 | 1.267 | 0.02592 | 0.0139 | 48.8812
13 | 1.301 | 0.02767 | 0.0154 | 47.0184
13.5 | 1.3195 | 0.03027 | 0.0179 | 43.591
14 | 1.2873 | 0.03842 | 0.018 | 33.506
14.5 | 1.2845 | 0.04591 | 0.0134 | 27.9787
15 | 1.2591 | 0.05874 | 0.0042 | 21.4351
15.5 | 1.198 | 0.0784 | -0.0081 | 15.2806
16.5 | 1.086 | 0.11643 | -0.0284 | 9.3275
17 | 1.0429 | 0.13459 | -0.0378 | 7.7487
18 | 0.8386 | 0.22745 | -0.0804 | 3.687
18.5 | 0.8536 | 0.23612 | -0.0852 | 3.6151

## 43. Re 1M Mach 0.10 (1)
BIGFOIL.COM POLAR EXPORT
TP28-L
TP28-L |  |  |  | Cl Max: | 0.733 | at alpha= | 8 | deg
JavaFoil+Calcfoil stall+Eppler ext transition |  |  |  | L/D Max: | 63.122 | at alpha= | 6 | deg
Re: | 1000000 |  |  | Cd Min: | 0.00609 | at alpha= | 0 | deg
Mach: | 0.1 |  |  | Cl=0 at alpha= | 0 | deg
|  |  |  | @ Cl=0.1, Cd= | 0.006223
|  |  |  | @ Cl=0.4, Cd= | 0.09503
|  |  |  | @ Cl=0.6, Cd= | 0.09503
alpha (deg) | Cl | Cd | Cm | Cl/Cd
-13 | -0.36 | 0.09508 | 0.003 | -3.785
-12.5 | -0.391 | 0.08822 | 0.003 | -4.429
-12 | -0.423 | 0.08129 | 0.003 | -5.204
-11.5 | -0.457 | 0.07349 | 0.003 | -6.22
-11 | -0.492 | 0.06565 | 0.003 | -7.496
-10.5 | -0.536 | 0.05178 | 0.004 | -10.345
-10 | -0.612 | 0.026 | 0.004 | -23.523
-9.5 | -0.672 | 0.01697 | 0.004 | -39.596
-9 | -0.708 | 0.01476 | 0.004 | -47.971
-8.5 | -0.726 | 0.01164 | 0.004 | -62.409
-8 | -0.733 | 0.01296 | 0.004 | -56.535
-7.5 | -0.728 | 0.01221 | 0.003 | -59.646
-7 | -0.714 | 0.01152 | 0.003 | -61.963
-6.5 | -0.691 | 0.011 | 0.003 | -62.79
-6 | -0.659 | 0.01044 | 0.003 | -63.086
-5.5 | -0.619 | 0.01 | 0.003 | -61.97
-5 | -0.574 | 0.00974 | 0.002 | -58.909
-4.5 | -0.524 | 0.00953 | 0.002 | -54.943
-4 | -0.47 | 0.00923 | 0.002 | -50.909
-3.5 | -0.413 | 0.00905 | 0.002 | -45.633
-3 | -0.355 | 0.0089 | 0.001 | -39.878
-2.5 | -0.296 | 0.00872 | 0.001 | -33.96
-2 | -0.19 | 0.02862 | 0 | -6.629
-1.5 | -0.178 | 0.0085 | 0.001 | -20.93
-1 | -0.119 | 0.00627 | 0 | -18.93
-0.5 | -0.059 | 0.00611 | 0 | -9.706
0 | 0 | 0.00609 | 0 | 0
0.5 | 0.059 | 0.0061 | 0 | 9.731
1 | 0.119 | 0.00628 | 0 | 18.906
1.5 | 0.178 | 0.00849 | -0.001 | 20.96
2 | 0.19 | 0.02861 | 0 | 6.629
2.5 | 0.296 | 0.00872 | -0.001 | 33.971
3 | 0.355 | 0.00889 | -0.001 | 39.92
3.5 | 0.413 | 0.00905 | -0.002 | 45.654
4 | 0.47 | 0.00928 | -0.002 | 50.639
4.5 | 0.524 | 0.00953 | -0.002 | 54.973
5 | 0.574 | 0.00975 | -0.002 | 58.896
5.5 | 0.62 | 0.01 | -0.003 | 61.991
6 | 0.659 | 0.01044 | -0.003 | 63.122
6.5 | 0.691 | 0.01099 | -0.003 | 62.89
7 | 0.715 | 0.01151 | -0.003 | 62.066
7.5 | 0.729 | 0.01221 | -0.003 | 59.678
8 | 0.733 | 0.01296 | -0.004 | 56.608
8.5 | 0.726 | 0.01162 | -0.004 | 62.526
9 | 0.708 | 0.01477 | -0.004 | 47.943
9.5 | 0.672 | 0.01701 | -0.004 | 39.498
10 | 0.613 | 0.02551 | -0.004 | 24.032
10.5 | 0.537 | 0.05117 | -0.004 | 10.485
11 | 0.495 | 0.06315 | -0.003 | 7.838
11.5 | 0.457 | 0.07381 | -0.003 | 6.19
12 | 0.423 | 0.08151 | -0.003 | 5.187
12.5 | 0.391 | 0.08824 | -0.003 | 4.429
13 | 0.36 | 0.09503 | -0.003 | 3.787

## 44. Re 1M Mach 0.10 (2)
BIGFOIL.COM POLAR EXPORT
TP28-L
TP28-L |  |  |  | Cl Max: | 1.2941 | at alpha= | 13 | deg
XFOIL ncrit=9 |  |  |  | L/D Max: | 73.0365 | at alpha= | 6 | deg
Re: | 1000000 |  |  | Cd Min: | 0.25723 | at alpha= | 20 | deg
Mach: | 0.1 |  |  | Cl=0 at alpha= | 0 | deg
|  |  |  | @ Cl=0.1, Cd= | 0.0052165
|  |  |  | @ Cl=0.4, Cd= | 0.0066844
|  |  |  | @ Cl=0.6, Cd= | 0.008417
alpha (deg) | Cl | Cd | Cm | Cl/Cd
-18 | -0.8405 | 0.22712 | 0.0804 | -3.7007
-16.5 | -1.0361 | 0.12916 | 0.0347 | -8.0218
-16 | -1.0837 | 0.11046 | 0.025 | -9.8108
-15.5 | -1.122 | 0.09473 | 0.0169 | -11.8442
-15 | -1.1782 | 0.07611 | 0.0066 | -15.4802
-14.5 | -1.2322 | 0.05756 | -0.0053 | -21.4072
-14 | -1.2578 | 0.04468 | -0.0147 | -28.1513
-13.5 | -1.2772 | 0.03547 | -0.0197 | -36.0079
-13 | -1.2948 | 0.02944 | -0.0176 | -43.981
-12.5 | -1.2686 | 0.02716 | -0.0156 | -46.7084
-12 | -1.2338 | 0.02526 | -0.014 | -48.844
-11.5 | -1.1925 | 0.02384 | -0.0127 | -50.021
-11 | -1.1604 | 0.02094 | -0.0108 | -55.4155
-10.5 | -1.1148 | 0.01966 | -0.0098 | -56.704
-10 | -1.0684 | 0.01834 | -0.0088 | -58.2552
-9.5 | -1.0193 | 0.01735 | -0.0079 | -58.7493
-9 | -0.9784 | 0.01496 | -0.0062 | -65.4011
-8.5 | -0.9287 | 0.01399 | -0.0053 | -66.3831
-8 | -0.8785 | 0.01305 | -0.0044 | -67.318
-7.5 | -0.8295 | 0.01187 | -0.0032 | -69.8821
-7 | -0.7795 | 0.01096 | -0.002 | -71.1223
-6.5 | -0.7295 | 0.01012 | -0.0008 | -72.085
-6 | -0.6805 | 0.00932 | 0.0006 | -73.015
-5.5 | -0.6308 | 0.00875 | 0.0018 | -72.0914
-4.5 | -0.5317 | 0.00769 | 0.0044 | -69.1417
-4 | -0.467 | 0.00718 | 0.0024 | -65.0418
-3.5 | -0.3941 | 0.00664 | -0.0015 | -59.3524
-3 | -0.3254 | 0.00617 | -0.0042 | -52.7391
-2.5 | -0.266 | 0.00577 | -0.0046 | -46.1005
-2 | -0.2139 | 0.00549 | -0.0034 | -38.9617
-1.5 | -0.1612 | 0.00534 | -0.0023 | -30.1873
-1 | -0.1082 | 0.00523 | -0.0014 | -20.6883
-0.5 | -0.0543 | 0.00514 | -0.0007 | -10.5642
0 | 0 | 0.00513 | 0 | 0
0.5 | 0.0542 | 0.00514 | 0.0007 | 10.5447
1 | 0.1081 | 0.00523 | 0.0014 | 20.6692
1.5 | 0.1611 | 0.00534 | 0.0024 | 30.1685
2 | 0.2138 | 0.00549 | 0.0034 | 38.9435
2.5 | 0.2659 | 0.00577 | 0.0046 | 46.0832
3 | 0.3254 | 0.00617 | 0.0042 | 52.7391
3.5 | 0.394 | 0.00664 | 0.0015 | 59.3373
4 | 0.4669 | 0.00718 | -0.0023 | 65.0279
4.5 | 0.5321 | 0.00769 | -0.0045 | 69.1938
5.5 | 0.6311 | 0.00875 | -0.0019 | 72.1257
6 | 0.6807 | 0.00932 | -0.0006 | 73.0365
6.5 | 0.7296 | 0.01012 | 0.0008 | 72.0949
7 | 0.7795 | 0.01096 | 0.002 | 71.1223
7.5 | 0.8294 | 0.01187 | 0.0032 | 69.8736
8 | 0.8784 | 0.01305 | 0.0044 | 67.3103
8.5 | 0.9285 | 0.01399 | 0.0054 | 66.3688
9 | 0.9781 | 0.01496 | 0.0062 | 65.381
9.5 | 1.0188 | 0.01737 | 0.0081 | 58.6528
10 | 1.0677 | 0.01835 | 0.0089 | 58.1853
10.5 | 1.1139 | 0.01966 | 0.01 | 56.6582
11 | 1.1594 | 0.0209 | 0.011 | 55.4737
11.5 | 1.1913 | 0.02381 | 0.013 | 50.0336
12 | 1.2325 | 0.02523 | 0.0143 | 48.8506
12.5 | 1.2674 | 0.02712 | 0.0158 | 46.733
13 | 1.2941 | 0.02937 | 0.0179 | 44.062
13.5 | 1.276 | 0.03548 | 0.0198 | 35.9639
14 | 1.2589 | 0.0444 | 0.015 | 28.3536
14.5 | 1.235 | 0.05697 | 0.0058 | 21.6781
15 | 1.1808 | 0.0756 | -0.0063 | 15.619
15.5 | 1.1226 | 0.09458 | -0.0168 | 11.8693
16 | 1.0831 | 0.11059 | -0.0251 | 9.7938
16.5 | 1.0375 | 0.1289 | -0.0346 | 8.0489
18.5 | 0.8558 | 0.23706 | -0.0858 | 3.6101
19 | 0.8719 | 0.24427 | -0.0902 | 3.5694
19.5 | 0.8883 | 0.25104 | -0.0944 | 3.5385
20 | 0.9048 | 0.25723 | -0.0985 | 3.5175

## 45. Re 1M Mach 0.25 (1)
BIGFOIL.COM POLAR EXPORT
TP28-L
TP28-L |  |  |  | Cl Max: | 0.7 | at alpha= | 7 | deg
JavaFoil+Calcfoil stall+Eppler ext transition |  |  |  | L/D Max: | 61.656 | at alpha= | 6 | deg
Re: | 1000000 |  |  | Cd Min: | 0.00622 | at alpha= | 0 | deg
Mach: | 0.25 |  |  | Cl=0 at alpha= | 0 | deg
|  |  |  | @ Cl=0.1, Cd= | 0.08892
|  |  |  | @ Cl=0.4, Cd= | 0.08892
|  |  |  | @ Cl=0.6, Cd= | 0.08892
alpha (deg) | Cl | Cd | Cm | Cl/Cd
-12 | -0.068 | 0.08894 | 0.002 | -0.767
-11.5 | -0.065 | 0.08277 | 0.002 | -0.791
-11 | -0.211 | 0.07694 | 0.003 | -2.742
-10.5 | -0.291 | 0.06934 | 0.003 | -4.2
-10 | -0.365 | 0.06135 | 0.003 | -5.945
-9.5 | -0.461 | 0.03397 | 0.004 | -13.585
-9 | -0.561 | 0.01837 | 0.004 | -30.525
-8.5 | -0.632 | 0.01483 | 0.004 | -42.634
-8 | -0.673 | 0.01157 | 0.004 | -58.203
-7.5 | -0.696 | 0.01281 | 0.004 | -54.293
-7 | -0.7 | 0.01205 | 0.003 | -58.069
-6.5 | -0.689 | 0.01139 | 0.003 | -60.473
-6 | -0.665 | 0.01079 | 0.003 | -61.636
-5.5 | -0.63 | 0.01029 | 0.003 | -61.251
-5 | -0.587 | 0.00997 | 0.002 | -58.882
-4.5 | -0.537 | 0.00885 | 0.002 | -60.667
-4 | -0.482 | 0.00944 | 0.002 | -51.112
-3.5 | -0.424 | 0.0092 | 0.002 | -46.092
-3 | -0.364 | 0.00908 | 0.001 | -40.155
-2.5 | -0.304 | 0.00883 | 0.001 | -34.441
-2 | -0.195 | 0.02864 | 0 | -6.806
-1.5 | -0.183 | 0.00855 | 0.001 | -21.378
-1 | -0.122 | 0.00633 | 0 | -19.248
-0.5 | -0.061 | 0.00623 | 0 | -9.781
0 | 0 | 0.00622 | 0 | 0
0.5 | 0.061 | 0.00625 | 0 | 9.764
1 | 0.122 | 0.00632 | 0 | 19.307
1.5 | 0.183 | 0.00855 | -0.001 | 21.386
2 | 0.195 | 0.02864 | 0 | 6.806
2.5 | 0.304 | 0.00886 | -0.001 | 34.322
3 | 0.365 | 0.00901 | -0.001 | 40.486
3.5 | 0.424 | 0.0092 | -0.002 | 46.134
4 | 0.483 | 0.00945 | -0.002 | 51.072
4.5 | 0.537 | 0.00885 | -0.002 | 60.688
5 | 0.587 | 0.00998 | -0.002 | 58.851
5.5 | 0.631 | 0.01029 | -0.003 | 61.269
6 | 0.666 | 0.01079 | -0.003 | 61.656
6.5 | 0.69 | 0.0114 | -0.003 | 60.484
7 | 0.7 | 0.01204 | -0.003 | 58.152
7.5 | 0.696 | 0.0129 | -0.004 | 53.966
8 | 0.674 | 0.01156 | -0.004 | 58.282
8.5 | 0.635 | 0.01419 | -0.004 | 44.709
9 | 0.563 | 0.01794 | -0.004 | 31.386
9.5 | 0.462 | 0.0338 | -0.004 | 13.66
10 | 0.365 | 0.06155 | -0.003 | 5.922
10.5 | 0.29 | 0.07071 | -0.003 | 4.107
11 | 0.211 | 0.0778 | -0.003 | 2.708
11.5 | 0.066 | 0.08485 | -0.002 | 0.774
12 | 0.068 | 0.08892 | -0.002 | 0.767

## 46. Re 1M Mach 0.25 (2)
BIGFOIL.COM POLAR EXPORT
TP28-L
TP28-L |  |  |  | Cl Max: | 1.1663 | at alpha= | 11.5 | deg
XFOIL ncrit=9 |  |  |  | L/D Max: | 72.1436 | at alpha= | 6 | deg
Re: | 1000000 |  |  | Cd Min: | 0.20652 | at alpha= | 16.5 | deg
Mach: | 0.25 |  |  | Cl=0 at alpha= | 0 | deg
|  |  |  | @ Cl=0.1, Cd= | 0.005347
|  |  |  | @ Cl=0.4, Cd= | 0.0067796
|  |  |  | @ Cl=0.6, Cd= | 0.0084655
alpha (deg) | Cl | Cd | Cm | Cl/Cd
-16.5 | -0.5828 | 0.17283 | 0.0365 | -3.3721
-16 | -0.7972 | 0.19728 | 0.0658 | -4.041
-15.5 | -0.7903 | 0.18604 | 0.0606 | -4.248
-15 | -0.7893 | 0.17332 | 0.055 | -4.554
-14.5 | -0.8945 | 0.1325 | 0.0367 | -6.7509
-14 | -0.9656 | 0.10843 | 0.0242 | -8.9053
-13.5 | -1.0312 | 0.08777 | 0.013 | -11.7489
-13 | -1.0943 | 0.06768 | 0.001 | -16.1687
-12.5 | -1.1383 | 0.05002 | -0.0124 | -22.7569
-12 | -1.1597 | 0.03839 | -0.0217 | -30.2084
-11.5 | -1.1665 | 0.03219 | -0.0227 | -36.238
-11 | -1.155 | 0.02823 | -0.0198 | -40.9139
-10.5 | -1.1224 | 0.02544 | -0.0176 | -44.1195
-10 | -1.0956 | 0.02146 | -0.0149 | -51.0531
-9.5 | -1.0506 | 0.0195 | -0.0131 | -53.8769
-9 | -1.0011 | 0.01803 | -0.0115 | -55.5241
-8.5 | -0.9593 | 0.01538 | -0.0092 | -62.3732
-8 | -0.9075 | 0.01422 | -0.0078 | -63.8186
-7.5 | -0.8559 | 0.01303 | -0.0062 | -65.6869
-7 | -0.8063 | 0.01157 | -0.0044 | -69.6889
-6.5 | -0.7538 | 0.01072 | -0.0028 | -70.3172
-6 | -0.7032 | 0.00975 | -0.001 | -72.1231
-5.5 | -0.6521 | 0.00905 | 0.0007 | -72.0552
-5 | -0.6008 | 0.00846 | 0.0023 | -71.0165
-4.5 | -0.5498 | 0.00791 | 0.0038 | -69.507
-4 | -0.4784 | 0.00736 | 0.001 | -65
-3.5 | -0.403 | 0.0068 | -0.0027 | -59.2647
-3 | -0.3345 | 0.00632 | -0.0048 | -52.9272
-2.5 | -0.2747 | 0.00591 | -0.0048 | -46.4805
-2 | -0.2213 | 0.00564 | -0.0034 | -39.2376
-1.5 | -0.1666 | 0.00547 | -0.0024 | -30.457
-1 | -0.1117 | 0.00537 | -0.0014 | -20.8007
-0.5 | -0.0561 | 0.00526 | -0.0007 | -10.6654
0 | 0 | 0.00525 | 0 | 0
0.5 | 0.056 | 0.00526 | 0.0007 | 10.6464
1 | 0.1116 | 0.00537 | 0.0015 | 20.7821
1.5 | 0.1665 | 0.00547 | 0.0024 | 30.4388
2 | 0.2212 | 0.00564 | 0.0035 | 39.2199
2.5 | 0.2746 | 0.0059 | 0.0049 | 46.5424
3 | 0.3345 | 0.00632 | 0.0048 | 52.9272
3.5 | 0.4029 | 0.0068 | 0.0028 | 59.25
4 | 0.4783 | 0.00736 | -0.001 | 64.9864
4.5 | 0.5502 | 0.00791 | -0.0039 | 69.5575
5.5 | 0.6524 | 0.00905 | -0.0007 | 72.0884
6 | 0.7034 | 0.00975 | 0.001 | 72.1436
6.5 | 0.7539 | 0.01072 | 0.0028 | 70.3265
7 | 0.8063 | 0.01157 | 0.0044 | 69.6889
7.5 | 0.8559 | 0.01302 | 0.0063 | 65.7373
8 | 0.9074 | 0.01422 | 0.0079 | 63.8115
8.5 | 0.959 | 0.01538 | 0.0093 | 62.3537
9 | 1.0008 | 0.01801 | 0.0116 | 55.5691
9.5 | 1.0499 | 0.0195 | 0.0132 | 53.841
10 | 1.0947 | 0.02146 | 0.0151 | 51.0112
10.5 | 1.1214 | 0.0254 | 0.0178 | 44.1496
11 | 1.1545 | 0.02815 | 0.02 | 41.0124
11.5 | 1.1663 | 0.03209 | 0.0228 | 36.3447
12 | 1.1599 | 0.03826 | 0.0219 | 30.3163
12.5 | 1.139 | 0.04979 | 0.0127 | 22.8761
13 | 1.0962 | 0.06729 | -0.0007 | 16.2907
13.5 | 1.0344 | 0.08718 | -0.0126 | 11.8651
14 | 0.9679 | 0.10801 | -0.0239 | 8.9612
14.5 | 0.8983 | 0.13166 | -0.0363 | 6.8229
15 | 0.7897 | 0.17333 | -0.055 | 4.556
15.5 | 0.7908 | 0.18603 | -0.0606 | 4.2509
16 | 0.7975 | 0.19742 | -0.0659 | 4.0396
16.5 | 0.8093 | 0.20652 | -0.0703 | 3.9187

## 47. Re 1M Mach 0.50 (1)
BIGFOIL.COM POLAR EXPORT
TP28-L
TP28-L |  |  |  | Cl Max: | 1.075 | at alpha= | 20 | deg
JavaFoil+Calcfoil stall+Eppler ext transition |  |  |  | L/D Max: | 56.929 | at alpha= | 4 | deg
Re: | 1000000 |  |  | Cd Min: | 0.00659 | at alpha= | 0 | deg
Mach: | 0.5 |  |  | Cl=0 at alpha= | 0 | deg
|  |  |  | @ Cl=0.1, Cd= | 0.0067359
|  |  |  | @ Cl=0.4, Cd= | 0.0095928
|  |  |  | @ Cl=0.6, Cd= | 0.11067
alpha (deg) | Cl | Cd | Cm | Cl/Cd
-20 | -1.075 | 0.20106 | 0.006 | -5.346
-19.5 | -1.047 | 0.1996 | 0.006 | -5.246
-19 | -1.022 | 0.19502 | 0.006 | -5.238
-18.5 | -0.994 | 0.18438 | 0.005 | -5.393
-18 | -0.968 | 0.17705 | 0.005 | -5.469
-17.5 | -0.942 | 0.17469 | 0.005 | -5.395
-17 | -0.915 | 0.16843 | 0.005 | -5.432
-16.5 | -0.889 | 0.16245 | 0.005 | -5.472
-16 | -0.861 | 0.16106 | 0.004 | -5.348
-15.5 | -0.835 | 0.15701 | 0.004 | -5.32
-15 | -0.808 | 0.14915 | 0.004 | -5.419
-14.5 | -0.782 | 0.14253 | 0.004 | -5.483
-14 | -0.755 | 0.13904 | 0.004 | -5.432
-13.5 | -0.728 | 0.13273 | 0.004 | -5.483
-13 | -0.701 | 0.12743 | 0.003 | -5.504
-12.5 | -0.674 | 0.12236 | 0.003 | -5.508
-12 | -0.648 | 0.11907 | 0.003 | -5.438
-11.5 | -0.62 | 0.11174 | 0.003 | -5.551
-11 | -0.593 | 0.10667 | 0.003 | -5.561
-10.5 | -0.567 | 0.10132 | 0.002 | -5.591
-10 | -0.539 | 0.08156 | 0.002 | -6.614
-9.5 | -0.513 | 0.09082 | 0.002 | -5.643
-9 | -0.486 | 0.06627 | 0.002 | -7.331
-8.5 | -0.459 | 0.06667 | 0.002 | -6.882
-8 | -0.432 | 0.05962 | 0.002 | -7.243
-7.5 | -0.406 | 0.05605 | 0.002 | -7.243
-7 | -0.386 | 0.04694 | 0.002 | -8.225
-6.5 | -0.436 | 0.01367 | 0.003 | -31.882
-6 | -0.404 | 0.01293 | 0.003 | -31.281
-5.5 | -0.616 | 0.01183 | 0.003 | -52.068
-5 | -0.626 | 0.01125 | 0.003 | -55.656
-4.5 | -0.59 | 0.01068 | 0.002 | -55.239
-4 | -0.536 | 0.00936 | 0.002 | -57.236
-3.5 | -0.473 | 0.00997 | 0.002 | -47.438
-3 | -0.407 | 0.00963 | 0.002 | -42.246
-2.5 | -0.34 | 0.00936 | 0.001 | -36.262
-2 | -0.218 | 0.02872 | 0 | -7.58
-1.5 | -0.163 | 0.02843 | 0 | -5.75
-1 | -0.136 | 0.00681 | 0.001 | -20.017
-0.5 | -0.068 | 0.00667 | 0 | -10.216
0 | 0 | 0.00659 | 0 | 0
0.5 | 0.068 | 0.00667 | 0 | 10.225
1 | 0.136 | 0.00681 | -0.001 | 20.003
1.5 | 0.163 | 0.02838 | 0 | 5.76
2 | 0.218 | 0.02871 | 0 | 7.583
2.5 | 0.34 | 0.00936 | -0.001 | 36.293
3 | 0.407 | 0.00962 | -0.002 | 42.306
3.5 | 0.473 | 0.00997 | -0.002 | 47.461
4 | 0.536 | 0.00942 | -0.002 | 56.929
4.5 | 0.59 | 0.01067 | -0.002 | 55.316
5 | 0.627 | 0.01124 | -0.003 | 55.768
5.5 | 0.617 | 0.01182 | -0.003 | 52.163
6 | 0.405 | 0.01292 | -0.003 | 31.333
6.5 | 0.436 | 0.01362 | -0.003 | 32.008
7 | 0.388 | 0.04542 | -0.002 | 8.551
7.5 | 0.406 | 0.05658 | -0.002 | 7.172
8 | 0.432 | 0.05867 | -0.002 | 7.362
8.5 | 0.459 | 0.06665 | -0.002 | 6.884
9 | 0.486 | 0.06581 | -0.002 | 7.383
9.5 | 0.513 | 0.09229 | -0.002 | 5.553
10 | 0.539 | 0.081 | -0.002 | 6.66
10.5 | 0.567 | 0.10138 | -0.002 | 5.588
11 | 0.593 | 0.10936 | -0.003 | 5.425
11.5 | 0.62 | 0.11441 | -0.003 | 5.421
12 | 0.648 | 0.11934 | -0.003 | 5.426
12.5 | 0.674 | 0.12268 | -0.003 | 5.494
13 | 0.701 | 0.12758 | -0.003 | 5.498
13.5 | 0.728 | 0.13288 | -0.004 | 5.477
14 | 0.755 | 0.13827 | -0.004 | 5.462
14.5 | 0.781 | 0.14272 | -0.004 | 5.475
15 | 0.808 | 0.15095 | -0.004 | 5.353
15.5 | 0.835 | 0.15199 | -0.004 | 5.496
16 | 0.861 | 0.16103 | -0.004 | 5.349
16.5 | 0.889 | 0.16246 | -0.005 | 5.472
17 | 0.915 | 0.16843 | -0.005 | 5.432
17.5 | 0.942 | 0.17803 | -0.005 | 5.294
18 | 0.968 | 0.17704 | -0.005 | 5.469
18.5 | 0.994 | 0.18409 | -0.005 | 5.401
19 | 1.022 | 0.19498 | -0.006 | 5.239
19.5 | 1.047 | 0.19959 | -0.006 | 5.247
20 | 1.075 | 0.20417 | -0.006 | 5.265

## 48. Re 1M Mach 0.50 (2)
BIGFOIL.COM POLAR EXPORT
TP28-L
TP28-L |  |  |  | Cl Max: | 1.0044 | at alpha= | 20 | deg
XFOIL ncrit=9 |  |  |  | L/D Max: | 71.6944 | at alpha= | 5 | deg
Re: | 1000000 |  |  | Cd Min: | 0.29348 | at alpha= | 20 | deg
Mach: | 0.5 |  |  | Cl=0 at alpha= | 0 | deg
|  |  |  | @ Cl=0.1, Cd= | 0.0058386
|  |  |  | @ Cl=0.4, Cd= | 0.0071041
|  |  |  | @ Cl=0.6, Cd= | 0.0087527
alpha (deg) | Cl | Cd | Cm | Cl/Cd
-20 | -1.0043 | 0.29299 | 0.1213 | -3.4278
-19.5 | -0.982 | 0.28408 | 0.1157 | -3.4568
-19 | -0.9592 | 0.27431 | 0.1098 | -3.4968
-18.5 | -0.9375 | 0.26431 | 0.1035 | -3.547
-18 | -0.9162 | 0.25467 | 0.0977 | -3.5976
-17.5 | -0.895 | 0.24515 | 0.0923 | -3.6508
-17 | -0.8744 | 0.23557 | 0.0871 | -3.7118
-16.5 | -0.8551 | 0.22669 | 0.0827 | -3.7721
-16 | -0.8347 | 0.21796 | 0.0781 | -3.8296
-15.5 | -0.8165 | 0.20838 | 0.0731 | -3.9183
-15 | -0.8 | 0.19808 | 0.0678 | -4.0388
-14.5 | -0.7866 | 0.18694 | 0.0621 | -4.2078
-14 | -0.7714 | 0.17782 | 0.0575 | -4.3381
-13.5 | -0.758 | 0.16839 | 0.0528 | -4.5015
-13 | -0.7489 | 0.15783 | 0.0478 | -4.745
-12.5 | -0.7464 | 0.14598 | 0.0423 | -5.113
-12 | -0.7517 | 0.13295 | 0.0363 | -5.654
-11.5 | -0.7559 | 0.12192 | 0.0308 | -6.2
-11 | -0.7634 | 0.11065 | 0.0253 | -6.8992
-10.5 | -0.787 | 0.0972 | 0.0183 | -8.0967
-10 | -0.8212 | 0.08284 | 0.0104 | -9.9131
-9.5 | -0.8587 | 0.06829 | 0.0016 | -12.5743
-9 | -0.8937 | 0.05273 | -0.0099 | -16.9486
-8.5 | -0.9214 | 0.03796 | -0.0252 | -24.2729
-8 | -0.9479 | 0.02898 | -0.0278 | -32.7088
-7.5 | -0.945 | 0.02159 | -0.0245 | -43.7703
-7 | -0.9109 | 0.0167 | -0.0196 | -54.5449
-6.5 | -0.8602 | 0.0139 | -0.0151 | -61.8849
-6 | -0.8039 | 0.01204 | -0.0108 | -66.7691
-5.5 | -0.7468 | 0.01066 | -0.0067 | -70.0563
-5 | -0.6895 | 0.00962 | -0.003 | -71.6736
-4.5 | -0.6227 | 0.00884 | -0.0015 | -70.4412
-4 | -0.5325 | 0.00811 | -0.0051 | -65.6597
-3.5 | -0.448 | 0.00744 | -0.0078 | -60.2151
-3 | -0.3768 | 0.00694 | -0.0076 | -54.2939
-2.5 | -0.3156 | 0.00658 | -0.0056 | -47.9635
-2 | -0.2535 | 0.00627 | -0.0041 | -40.4306
-1.5 | -0.1904 | 0.00605 | -0.0029 | -31.4711
-1 | -0.1272 | 0.00589 | -0.0018 | -21.5959
-0.5 | -0.0637 | 0.00577 | -0.0009 | -11.0399
0 | 0 | 0.00574 | 0 | 0
0.5 | 0.0637 | 0.00577 | 0.0009 | 11.0399
1 | 0.1272 | 0.00589 | 0.0018 | 21.5959
1.5 | 0.1903 | 0.00605 | 0.0029 | 31.4545
2 | 0.2534 | 0.00627 | 0.0041 | 40.4147
2.5 | 0.3154 | 0.00658 | 0.0056 | 47.9331
3 | 0.3766 | 0.00694 | 0.0076 | 54.2651
3.5 | 0.4479 | 0.00744 | 0.0078 | 60.2016
4 | 0.5325 | 0.0081 | 0.0051 | 65.7407
5 | 0.6897 | 0.00962 | 0.003 | 71.6944
5.5 | 0.747 | 0.01067 | 0.0066 | 70.0094
6 | 0.804 | 0.01204 | 0.0108 | 66.7774
6.5 | 0.86 | 0.0139 | 0.0151 | 61.8705
7 | 0.9108 | 0.01669 | 0.0196 | 54.5716
7.5 | 0.9448 | 0.02157 | 0.0245 | 43.8016
8 | 0.9479 | 0.02895 | 0.0279 | 32.7427
8.5 | 0.9215 | 0.03794 | 0.0252 | 24.2884
9 | 0.894 | 0.05273 | 0.0098 | 16.9543
9.5 | 0.859 | 0.06832 | -0.0016 | 12.5732
10 | 0.8214 | 0.08289 | -0.0105 | 9.9095
10.5 | 0.7871 | 0.09729 | -0.0185 | 8.0902
11 | 0.7633 | 0.11082 | -0.0255 | 6.8877
11.5 | 0.7564 | 0.12198 | -0.0309 | 6.201
12 | 0.7518 | 0.13306 | -0.0365 | 5.6501
12.5 | 0.7469 | 0.14598 | -0.0424 | 5.1165
13 | 0.7495 | 0.15781 | -0.0478 | 4.7494
13.5 | 0.7585 | 0.16831 | -0.0528 | 4.5066
14 | 0.7717 | 0.17779 | -0.0575 | 4.3405
14.5 | 0.787 | 0.18679 | -0.062 | 4.2133
15 | 0.7999 | 0.19833 | -0.0678 | 4.0332
15.5 | 0.8166 | 0.20853 | -0.0731 | 3.916
16 | 0.8348 | 0.2181 | -0.0781 | 3.8276
16.5 | 0.8545 | 0.22618 | -0.082 | 3.778
17 | 0.8745 | 0.2358 | -0.0871 | 3.7087
17.5 | 0.895 | 0.24535 | -0.0922 | 3.6479
18 | 0.9162 | 0.25496 | -0.0977 | 3.5935
18.5 | 0.9375 | 0.2647 | -0.1035 | 3.5417
19 | 0.9595 | 0.27482 | -0.1099 | 3.4914
19.5 | 0.9823 | 0.28462 | -0.1158 | 3.4513
20 | 1.0044 | 0.29348 | -0.1212 | 3.4224

## 49. Re 2M Mach 0.00 (1)
BIGFOIL.COM POLAR EXPORT
TP28-L
TP28-L |  |  |  | Cl Max: | 0.74 | at alpha= | 8 | deg
JavaFoil+Calcfoil stall+Eppler ext transition |  |  |  | L/D Max: | 72.707 | at alpha= | 6.5 | deg
Re: | 2000000 |  |  | Cd Min: | 0.00596 | at alpha= | 0 | deg
Mach: | 0 |  |  | Cl=0 at alpha= | 0 | deg
|  |  |  | @ Cl=0.1, Cd= | 0.0060308
|  |  |  | @ Cl=0.4, Cd= | 0.0083178
|  |  |  | @ Cl=0.6, Cd= | 0.08417
alpha (deg) | Cl | Cd | Cm | Cl/Cd
-13 | -0.406 | 0.08384 | 0.004 | -4.847
-12.5 | -0.437 | 0.07562 | 0.004 | -5.778
-12 | -0.471 | 0.06503 | 0.004 | -7.249
-11.5 | -0.515 | 0.04912 | 0.004 | -10.486
-11 | -0.574 | 0.02957 | 0.004 | -19.404
-10.5 | -0.627 | 0.01996 | 0.004 | -31.385
-10 | -0.675 | 0.01514 | 0.004 | -44.602
-9.5 | -0.708 | 0.01353 | 0.004 | -52.291
-9 | -0.727 | 0.01098 | 0.004 | -66.222
-8.5 | -0.738 | 0.01176 | 0.004 | -62.794
-8 | -0.739 | 0.01105 | 0.004 | -66.919
-7.5 | -0.732 | 0.01047 | 0.003 | -69.878
-7 | -0.715 | 0.00999 | 0.003 | -71.579
-6.5 | -0.69 | 0.0095 | 0.003 | -72.614
-6 | -0.657 | 0.00931 | 0.003 | -70.573
-5.5 | -0.617 | 0.00902 | 0.003 | -68.475
-5 | -0.572 | 0.00893 | 0.002 | -64.031
-4.5 | -0.521 | 0.0078 | 0.002 | -66.845
-4 | -0.468 | 0.00849 | 0.002 | -55.059
-3.5 | -0.411 | 0.00835 | 0.002 | -49.217
-3 | -0.353 | 0.00819 | 0.001 | -43.126
-2.5 | -0.295 | 0.00801 | 0.001 | -36.791
-2 | -0.236 | 0.00791 | 0.001 | -29.799
-1.5 | -0.177 | 0.00781 | 0.001 | -22.647
-1 | -0.118 | 0.00606 | 0 | -19.491
-0.5 | -0.059 | 0.00603 | 0 | -9.798
0 | 0 | 0.00596 | 0 | 0
0.5 | 0.059 | 0.00601 | 0 | 9.823
1 | 0.118 | 0.00604 | 0 | 19.556
1.5 | 0.177 | 0.00782 | -0.001 | 22.636
2 | 0.236 | 0.00791 | -0.001 | 29.829
2.5 | 0.295 | 0.008 | -0.001 | 36.826
3 | 0.353 | 0.00818 | -0.001 | 43.162
3.5 | 0.411 | 0.00835 | -0.002 | 49.27
4 | 0.468 | 0.0085 | -0.002 | 55.073
4.5 | 0.522 | 0.0078 | -0.002 | 66.861
5 | 0.572 | 0.00894 | -0.002 | 63.985
5.5 | 0.618 | 0.00899 | -0.003 | 68.679
6 | 0.658 | 0.00913 | -0.003 | 72.05
6.5 | 0.691 | 0.0095 | -0.003 | 72.707
7 | 0.716 | 0.00999 | -0.003 | 71.645
7.5 | 0.732 | 0.01047 | -0.003 | 69.949
8 | 0.74 | 0.01105 | -0.004 | 66.978
8.5 | 0.739 | 0.01175 | -0.004 | 62.867
9 | 0.727 | 0.01098 | -0.004 | 66.178
9.5 | 0.708 | 0.01354 | -0.004 | 52.236
10 | 0.676 | 0.01507 | -0.004 | 44.818
10.5 | 0.627 | 0.01978 | -0.004 | 31.709
11 | 0.57 | 0.03117 | -0.004 | 18.299
11.5 | 0.512 | 0.05128 | -0.004 | 9.991
12 | 0.471 | 0.06561 | -0.004 | 7.176
12.5 | 0.437 | 0.07554 | -0.004 | 5.785
13 | 0.406 | 0.08417 | -0.004 | 4.825

## 50. Re 2M Mach 0.00 (2)
BIGFOIL.COM POLAR EXPORT
TP28-L
TP28-L |  |  |  | Cl Max: | 1.5339 | at alpha= | 16 | deg
XFOIL ncrit=9 |  |  |  | L/D Max: | 85.2494 | at alpha= | 6 | deg
Re: | 2000000 |  |  | Cd Min: | 0.20565 | at alpha= | 20 | deg
Mach: | 0 |  |  | Cl=0 at alpha= | 0 | deg
|  |  |  | @ Cl=0.1, Cd= | 0.0049691
|  |  |  | @ Cl=0.4, Cd= | 0.0059438
|  |  |  | @ Cl=0.6, Cd= | 0.007309
alpha (deg) | Cl | Cd | Cm | Cl/Cd
-20 | -0.999 | 0.20558 | 0.0778 | -4.8594
-19.5 | -1.0266 | 0.18656 | 0.0665 | -5.5028
-19 | -1.0661 | 0.1664 | 0.0546 | -6.4069
-18.5 | -1.1279 | 0.14299 | 0.0412 | -7.888
-18 | -1.2955 | 0.10141 | 0.0182 | -12.7749
-17.5 | -1.4486 | 0.06616 | -0.0017 | -21.8954
-17 | -1.5057 | 0.04862 | -0.013 | -30.9687
-16.5 | -1.527 | 0.03859 | -0.0189 | -39.5698
-16 | -1.5329 | 0.03239 | -0.0206 | -47.3263
-15.5 | -1.5296 | 0.02853 | -0.019 | -53.6137
-15 | -1.5163 | 0.02599 | -0.0157 | -58.3417
-14.5 | -1.4881 | 0.02398 | -0.0136 | -62.0559
-14 | -1.4527 | 0.02234 | -0.0119 | -65.0269
-13.5 | -1.4179 | 0.02032 | -0.0102 | -69.7785
-13 | -1.374 | 0.01921 | -0.0092 | -71.5252
-12.5 | -1.3275 | 0.01834 | -0.0084 | -72.3828
-12 | -1.2834 | 0.01698 | -0.0073 | -75.583
-11.5 | -1.236 | 0.016 | -0.0066 | -77.25
-11 | -1.1867 | 0.01522 | -0.006 | -77.9698
-10.5 | -1.1365 | 0.0145 | -0.0054 | -78.3793
-10 | -1.085 | 0.01394 | -0.005 | -77.8336
-9.5 | -1.0376 | 0.01257 | -0.004 | -82.5457
-9 | -0.9866 | 0.01182 | -0.0034 | -83.4687
-8.5 | -0.935 | 0.01114 | -0.0028 | -83.9318
-8 | -0.8831 | 0.01056 | -0.0022 | -83.6269
-7.5 | -0.8324 | 0.00982 | -0.0013 | -84.7658
-7 | -0.7817 | 0.00924 | -0.0004 | -84.5996
-6.5 | -0.7315 | 0.00873 | 0.0008 | -83.7915
-6 | -0.6833 | 0.00802 | 0.0023 | -85.1995
-5.5 | -0.6325 | 0.00753 | 0.0033 | -83.9973
-5 | -0.5636 | 0.00706 | 0.0003 | -79.83
-4.5 | -0.4961 | 0.00658 | -0.0024 | -75.3951
-4 | -0.4325 | 0.00617 | -0.0041 | -70.0972
-3.5 | -0.3796 | 0.0058 | -0.0032 | -65.4483
-3 | -0.3275 | 0.00562 | -0.0022 | -58.274
-2.5 | -0.2738 | 0.00543 | -0.0016 | -50.4236
-2 | -0.2195 | 0.00526 | -0.0012 | -41.73
-1.5 | -0.1652 | 0.0051 | -0.0008 | -32.3922
-1 | -0.1101 | 0.00498 | -0.0005 | -22.1084
-0.5 | -0.0551 | 0.00492 | -0.0002 | -11.1992
0 | 0 | 0.00485 | 0 | 0
0.5 | 0.0551 | 0.00492 | 0.0003 | 11.1992
1 | 0.11 | 0.00498 | 0.0005 | 22.0884
1.5 | 0.1651 | 0.0051 | 0.0008 | 32.3725
2 | 0.2194 | 0.00526 | 0.0012 | 41.711
2.5 | 0.2736 | 0.00544 | 0.0016 | 50.2941
3 | 0.3273 | 0.00562 | 0.0022 | 58.2384
3.5 | 0.3794 | 0.0058 | 0.0033 | 65.4138
4 | 0.4324 | 0.00617 | 0.0041 | 70.081
4.5 | 0.4959 | 0.00658 | 0.0024 | 75.3647
5 | 0.5635 | 0.00706 | -0.0002 | 79.8159
5.5 | 0.6324 | 0.00753 | -0.0032 | 83.9841
6 | 0.6837 | 0.00802 | -0.0024 | 85.2494
6.5 | 0.7317 | 0.00873 | -0.0009 | 83.8144
7 | 0.7818 | 0.00924 | 0.0003 | 84.6104
7.5 | 0.8324 | 0.00983 | 0.0013 | 84.6796
8 | 0.8829 | 0.01056 | 0.0023 | 83.608
8.5 | 0.9347 | 0.01114 | 0.0029 | 83.9048
9 | 0.9861 | 0.01181 | 0.0035 | 83.497
9.5 | 1.037 | 0.01256 | 0.0042 | 82.5637
10 | 1.0842 | 0.01393 | 0.0052 | 77.832
10.5 | 1.1355 | 0.0145 | 0.0056 | 78.3103
11 | 1.1857 | 0.0152 | 0.0062 | 78.0066
11.5 | 1.2349 | 0.01599 | 0.0068 | 77.2295
12 | 1.2824 | 0.01696 | 0.0076 | 75.6132
12.5 | 1.3263 | 0.01834 | 0.0086 | 72.3173
13 | 1.3729 | 0.0192 | 0.0094 | 71.5052
13.5 | 1.4168 | 0.0203 | 0.0104 | 69.7931
14 | 1.4517 | 0.02231 | 0.0121 | 65.0695
14.5 | 1.4875 | 0.02394 | 0.0137 | 62.1345
15 | 1.516 | 0.02596 | 0.0158 | 58.3975
15.5 | 1.5298 | 0.02849 | 0.019 | 53.696
16 | 1.5339 | 0.03232 | 0.0206 | 47.4598
16.5 | 1.5289 | 0.03842 | 0.0189 | 39.7944
17 | 1.5076 | 0.04847 | 0.0129 | 31.1038
17.5 | 1.4517 | 0.06582 | 0.0017 | 22.0556
18 | 1.3024 | 0.10036 | -0.0178 | 12.9773
18.5 | 1.1304 | 0.14264 | -0.0411 | 7.9248
19 | 1.0675 | 0.16625 | -0.0546 | 6.4211
19.5 | 1.0276 | 0.18652 | -0.0664 | 5.5093
20 | 1 | 0.20565 | -0.0777 | 4.8626

## 51. Re 2M Mach 0.10 (1)
BIGFOIL.COM POLAR EXPORT
TP28-L
TP28-L |  |  |  | Cl Max: | 0.733 | at alpha= | 8 | deg
JavaFoil+Calcfoil stall+Eppler ext transition |  |  |  | L/D Max: | 72.076 | at alpha= | 6.5 | deg
Re: | 2000000 |  |  | Cd Min: | 0.00598 | at alpha= | 0 | deg
Mach: | 0.1 |  |  | Cl=0 at alpha= | 0 | deg
|  |  |  | @ Cl=0.1, Cd= | 0.0060668
|  |  |  | @ Cl=0.4, Cd= | 0.08698
|  |  |  | @ Cl=0.6, Cd= | 0.08698
alpha (deg) | Cl | Cd | Cm | Cl/Cd
-13 | -0.363 | 0.08674 | 0.003 | -4.184
-12.5 | -0.395 | 0.0788 | 0.003 | -5.019
-12 | -0.431 | 0.06941 | 0.004 | -6.211
-11.5 | -0.473 | 0.05625 | 0.004 | -8.409
-11 | -0.525 | 0.03926 | 0.004 | -13.373
-10.5 | -0.589 | 0.02289 | 0.004 | -25.743
-10 | -0.646 | 0.01594 | 0.004 | -40.543
-9.5 | -0.687 | 0.01378 | 0.004 | -49.881
-9 | -0.712 | 0.01276 | 0.004 | -55.81
-8.5 | -0.728 | 0.01184 | 0.004 | -61.482
-8 | -0.733 | 0.01118 | 0.004 | -65.581
-7.5 | -0.728 | 0.01061 | 0.003 | -68.63
-7 | -0.714 | 0.01004 | 0.003 | -71.156
-6.5 | -0.691 | 0.00959 | 0.003 | -71.987
-6 | -0.659 | 0.00939 | 0.003 | -70.133
-5.5 | -0.619 | 0.00909 | 0.003 | -68.128
-5 | -0.574 | 0.00895 | 0.002 | -64.104
-4.5 | -0.524 | 0.00876 | 0.002 | -59.762
-4 | -0.47 | 0.0085 | 0.002 | -55.26
-3.5 | -0.413 | 0.00836 | 0.002 | -49.389
-3 | -0.355 | 0.0082 | 0.001 | -43.288
-2.5 | -0.296 | 0.00802 | 0.001 | -36.924
-2 | -0.237 | 0.00792 | 0.001 | -29.925
-1.5 | -0.178 | 0.00782 | 0.001 | -22.749
-1 | -0.119 | 0.00607 | 0 | -19.544
-0.5 | -0.059 | 0.00604 | 0 | -9.82
0 | 0 | 0.00598 | 0 | 0
0.5 | 0.059 | 0.00606 | 0 | 9.804
1 | 0.119 | 0.00607 | 0 | 19.562
1.5 | 0.178 | 0.00782 | -0.001 | 22.745
2 | 0.237 | 0.00791 | -0.001 | 29.961
2.5 | 0.296 | 0.00801 | -0.001 | 36.962
3 | 0.355 | 0.00819 | -0.001 | 43.325
3.5 | 0.413 | 0.00837 | -0.002 | 49.389
4 | 0.47 | 0.00851 | -0.002 | 55.261
4.5 | 0.524 | 0.00877 | -0.002 | 59.764
5 | 0.574 | 0.00901 | -0.002 | 63.751
5.5 | 0.62 | 0.00902 | -0.003 | 68.73
6 | 0.659 | 0.00921 | -0.003 | 71.591
6.5 | 0.691 | 0.00959 | -0.003 | 72.076
7 | 0.715 | 0.01003 | -0.003 | 71.224
7.5 | 0.729 | 0.01062 | -0.003 | 68.644
8 | 0.733 | 0.01117 | -0.004 | 65.64
8.5 | 0.729 | 0.01184 | -0.004 | 61.553
9 | 0.712 | 0.01277 | -0.004 | 55.768
9.5 | 0.687 | 0.01379 | -0.004 | 49.836
10 | 0.647 | 0.01579 | -0.004 | 40.985
10.5 | 0.59 | 0.02263 | -0.004 | 26.072
11 | 0.53 | 0.03651 | -0.004 | 14.505
11.5 | 0.472 | 0.05716 | -0.004 | 8.257
12 | 0.431 | 0.06997 | -0.004 | 6.155
12.5 | 0.395 | 0.07904 | -0.003 | 5.002
13 | 0.363 | 0.08698 | -0.003 | 4.171

## 52. Re 2M Mach 0.10 (2)
BIGFOIL.COM POLAR EXPORT
TP28-L
TP28-L |  |  |  | Cl Max: | 1.5038 | at alpha= | 15.5 | deg
XFOIL ncrit=9 |  |  |  | L/D Max: | 84.7965 | at alpha= | 6 | deg
Re: | 2000000 |  |  | Cd Min: | 0.2009 | at alpha= | -19.5 | deg
Mach: | 0.1 |  |  | Cl=0 at alpha= | 0 | deg
|  |  |  | @ Cl=0.1, Cd= | 0.0049885
|  |  |  | @ Cl=0.4, Cd= | 0.0059539
|  |  |  | @ Cl=0.6, Cd= | 0.0073251
alpha (deg) | Cl | Cd | Cm | Cl/Cd
-19.5 | -0.9872 | 0.2009 | 0.0745 | -4.9139
-19 | -1.0221 | 0.18005 | 0.0623 | -5.6768
-18.5 | -1.0559 | 0.16186 | 0.0517 | -6.5235
-18 | -1.1174 | 0.13896 | 0.0387 | -8.0412
-17.5 | -1.2533 | 0.10408 | 0.0193 | -12.0417
-17 | -1.4037 | 0.06946 | -0.0001 | -20.2088
-16.5 | -1.4693 | 0.05003 | -0.0129 | -29.3684
-16 | -1.4953 | 0.03891 | -0.0199 | -38.4297
-15.5 | -1.5029 | 0.03236 | -0.0219 | -46.4431
-15 | -1.5008 | 0.02836 | -0.0201 | -52.9196
-14.5 | -1.4861 | 0.02574 | -0.0167 | -57.735
-14 | -1.4566 | 0.02359 | -0.0145 | -61.7465
-13.5 | -1.4199 | 0.02186 | -0.0128 | -64.9543
-13 | -1.3832 | 0.01982 | -0.011 | -69.7881
-12.5 | -1.3377 | 0.01872 | -0.0099 | -71.4583
-12 | -1.2894 | 0.01788 | -0.0091 | -72.1141
-11.5 | -1.2448 | 0.01637 | -0.0079 | -76.0415
-11 | -1.1953 | 0.01553 | -0.0071 | -76.9672
-10.5 | -1.1448 | 0.01474 | -0.0064 | -77.6662
-10 | -1.093 | 0.01411 | -0.0058 | -77.4628
-9.5 | -1.0447 | 0.01283 | -0.0048 | -81.4263
-9 | -0.9934 | 0.012 | -0.0041 | -82.7833
-8.5 | -0.9414 | 0.01128 | -0.0034 | -83.4574
-8 | -0.8891 | 0.01066 | -0.0027 | -83.4053
-7.5 | -0.8378 | 0.00994 | -0.0018 | -84.2857
-7 | -0.7868 | 0.00931 | -0.0007 | -84.5113
-6.5 | -0.736 | 0.00882 | 0.0005 | -83.4467
-6 | -0.6872 | 0.00811 | 0.002 | -84.7349
-5.5 | -0.6362 | 0.00758 | 0.003 | -83.9314
-5 | -0.5668 | 0.00709 | 0 | -79.9436
-4.5 | -0.4988 | 0.00661 | -0.0026 | -75.4614
-4 | -0.4349 | 0.00619 | -0.0042 | -70.2585
-3.5 | -0.382 | 0.00584 | -0.0032 | -65.411
-3 | -0.3294 | 0.00565 | -0.0022 | -58.3009
-2.5 | -0.2754 | 0.00546 | -0.0016 | -50.4396
-2 | -0.2208 | 0.00529 | -0.0012 | -41.7391
-1.5 | -0.1661 | 0.00512 | -0.0008 | -32.4414
-1 | -0.1107 | 0.005 | -0.0005 | -22.14
-0.5 | -0.0554 | 0.00494 | -0.0003 | -11.2146
0 | 0 | 0.00487 | 0 | 0
0.5 | 0.0553 | 0.00494 | 0.0003 | 11.1943
1 | 0.1106 | 0.005 | 0.0005 | 22.12
1.5 | 0.1661 | 0.00512 | 0.0008 | 32.4414
2 | 0.2207 | 0.00528 | 0.0012 | 41.7992
2.5 | 0.2752 | 0.00546 | 0.0017 | 50.4029
3.5 | 0.3818 | 0.00583 | 0.0033 | 65.4889
4 | 0.4347 | 0.00619 | 0.0043 | 70.2262
4.5 | 0.4987 | 0.00661 | 0.0026 | 75.4463
5 | 0.5667 | 0.00709 | 0 | 79.9295
5.5 | 0.6361 | 0.00758 | -0.003 | 83.9182
6 | 0.6877 | 0.00811 | -0.0021 | 84.7965
6.5 | 0.7362 | 0.00882 | -0.0005 | 83.4694
7 | 0.7869 | 0.00931 | 0.0007 | 84.522
7.5 | 0.8378 | 0.00994 | 0.0018 | 84.2857
8 | 0.8889 | 0.01066 | 0.0028 | 83.3865
8.5 | 0.9411 | 0.01128 | 0.0035 | 83.4309
9 | 0.9929 | 0.01199 | 0.0042 | 82.8107
9.5 | 1.044 | 0.01282 | 0.005 | 81.4353
10 | 1.0922 | 0.0141 | 0.006 | 77.461
10.5 | 1.1438 | 0.01474 | 0.0066 | 77.5984
11 | 1.1943 | 0.01551 | 0.0073 | 77.0019
11.5 | 1.2439 | 0.01636 | 0.0081 | 76.033
12 | 1.2882 | 0.01788 | 0.0093 | 72.047
12.5 | 1.3365 | 0.01872 | 0.0102 | 71.3942
13 | 1.3822 | 0.0198 | 0.0113 | 69.8081
13.5 | 1.4189 | 0.02183 | 0.013 | 64.9977
14 | 1.456 | 0.02355 | 0.0147 | 61.8259
14.5 | 1.4859 | 0.02569 | 0.0168 | 57.8396
15 | 1.5012 | 0.02832 | 0.0201 | 53.0085
15.5 | 1.5038 | 0.0323 | 0.0219 | 46.5573
16 | 1.4968 | 0.03879 | 0.0199 | 38.5873
16.5 | 1.4725 | 0.04968 | 0.013 | 29.6397
17 | 1.4071 | 0.06907 | 0.0002 | 20.3721
17.5 | 1.2578 | 0.10345 | -0.0191 | 12.1585
18 | 1.1205 | 0.13847 | -0.0385 | 8.092
18.5 | 1.0573 | 0.16168 | -0.0516 | 6.5395
19 | 1.023 | 0.17997 | -0.0622 | 5.6843
19.5 | 0.9884 | 0.2009 | -0.0745 | 4.9199

## 53. Re 2M Mach 0.25 (1)
BIGFOIL.COM POLAR EXPORT
TP28-L
TP28-L |  |  |  | Cl Max: | 0.7 | at alpha= | 7 | deg
JavaFoil+Calcfoil stall+Eppler ext transition |  |  |  | L/D Max: | 69.414 | at alpha= | 6.5 | deg
Re: | 2000000 |  |  | Cd Min: | 0.00614 | at alpha= | 0 | deg
Mach: | 0.25 |  |  | Cl=0 at alpha= | 0 | deg
|  |  |  | @ Cl=0.1, Cd= | 0.08345
|  |  |  | @ Cl=0.4, Cd= | 0.08345
|  |  |  | @ Cl=0.6, Cd= | 0.08345
alpha (deg) | Cl | Cd | Cm | Cl/Cd
-12 | -0.068 | 0.08349 | 0.002 | -0.819
-11.5 | -0.066 | 0.0777 | 0.002 | -0.845
-11 | -0.214 | 0.06865 | 0.003 | -3.112
-10.5 | -0.299 | 0.05651 | 0.003 | -5.291
-10 | -0.391 | 0.03594 | 0.004 | -10.881
-9.5 | -0.5 | 0.01719 | 0.004 | -29.07
-9 | -0.579 | 0.01409 | 0.004 | -41.11
-8.5 | -0.636 | 0.01281 | 0.004 | -49.648
-8 | -0.675 | 0.01181 | 0.004 | -57.176
-7.5 | -0.696 | 0.01111 | 0.004 | -62.618
-7 | -0.7 | 0.01042 | 0.003 | -67.141
-6.5 | -0.689 | 0.00993 | 0.003 | -69.388
-6 | -0.665 | 0.00964 | 0.003 | -68.967
-5.5 | -0.63 | 0.00929 | 0.003 | -67.817
-5 | -0.587 | 0.0092 | 0.002 | -63.77
-4.5 | -0.537 | 0.00802 | 0.002 | -66.902
-4 | -0.482 | 0.00869 | 0.002 | -55.497
-3.5 | -0.424 | 0.00849 | 0.002 | -49.974
-3 | -0.364 | 0.00831 | 0.001 | -43.877
-2.5 | -0.304 | 0.00815 | 0.001 | -37.3
-2 | -0.195 | 0.0285 | 0 | -6.839
-1.5 | -0.183 | 0.00786 | 0.001 | -23.257
-1 | -0.122 | 0.00615 | 0 | -19.83
-0.5 | -0.061 | 0.00615 | 0 | -9.917
0 | 0 | 0.00614 | 0 | 0
0.5 | 0.061 | 0.00614 | 0 | 9.936
1 | 0.122 | 0.00616 | 0 | 19.805
1.5 | 0.183 | 0.0079 | -0.001 | 23.142
2 | 0.195 | 0.0285 | 0 | 6.84
2.5 | 0.304 | 0.00816 | -0.001 | 37.279
3 | 0.365 | 0.00829 | -0.001 | 43.962
3.5 | 0.424 | 0.00848 | -0.002 | 50.07
4 | 0.483 | 0.00869 | -0.002 | 55.549
4.5 | 0.537 | 0.00802 | -0.002 | 66.957
5 | 0.587 | 0.00921 | -0.002 | 63.779
5.5 | 0.631 | 0.0093 | -0.003 | 67.826
6 | 0.666 | 0.0097 | -0.003 | 68.612
6.5 | 0.69 | 0.00993 | -0.003 | 69.414
7 | 0.7 | 0.01048 | -0.003 | 66.825
7.5 | 0.696 | 0.01112 | -0.004 | 62.612
8 | 0.676 | 0.0118 | -0.004 | 57.254
8.5 | 0.637 | 0.01065 | -0.004 | 59.856
9 | 0.58 | 0.01403 | -0.004 | 41.322
9.5 | 0.5 | 0.01722 | -0.004 | 29.023
10 | 0.39 | 0.03649 | -0.004 | 10.696
10.5 | 0.297 | 0.05905 | -0.003 | 5.032
11 | 0.213 | 0.07034 | -0.003 | 3.026
11.5 | 0.066 | 0.07858 | -0.003 | 0.84
12 | 0.068 | 0.08345 | -0.002 | 0.819

## 54. Re 2M Mach 0.25 (2)
BIGFOIL.COM POLAR EXPORT
TP28-L
TP28-L |  |  |  | Cl Max: | 1.3384 | at alpha= | 12.5 | deg
XFOIL ncrit=9 |  |  |  | L/D Max: | 84.2179 | at alpha= | 5.5 | deg
Re: | 2000000 |  |  | Cd Min: | 0.18503 | at alpha= | -17.5 | deg
Mach: | 0.25 |  |  | Cl=0 at alpha= | 0 | deg
|  |  |  | @ Cl=0.1, Cd= | 0.0050739
|  |  |  | @ Cl=0.4, Cd= | 0.0060011
|  |  |  | @ Cl=0.6, Cd= | 0.0073774
alpha (deg) | Cl | Cd | Cm | Cl/Cd
-17.5 | -0.9306 | 0.18503 | 0.0639 | -5.0295
-17 | -0.9612 | 0.16624 | 0.0533 | -5.782
-16.5 | -0.9946 | 0.14866 | 0.0435 | -6.6904
-16 | -1.0318 | 0.13173 | 0.0342 | -7.8327
-15.5 | -1.0735 | 0.11522 | 0.0253 | -9.317
-15 | -1.1422 | 0.09523 | 0.0143 | -11.9941
-14.5 | -1.2118 | 0.07548 | 0.0035 | -16.0546
-14 | -1.2708 | 0.05622 | -0.009 | -22.6041
-13.5 | -1.3087 | 0.04081 | -0.0216 | -32.0681
-13 | -1.3317 | 0.03179 | -0.0259 | -41.8905
-12.5 | -1.3386 | 0.02678 | -0.0224 | -49.9851
-12 | -1.3175 | 0.02299 | -0.0193 | -57.3075
-11.5 | -1.2827 | 0.02008 | -0.0166 | -63.8795
-11 | -1.2359 | 0.01838 | -0.0146 | -67.2416
-10.5 | -1.1881 | 0.01667 | -0.0127 | -71.2717
-10 | -1.1357 | 0.01553 | -0.0112 | -73.1294
-9.5 | -1.0811 | 0.01468 | -0.01 | -73.6444
-9 | -1.0303 | 0.01323 | -0.0084 | -77.876
-8.5 | -0.9765 | 0.01222 | -0.0071 | -79.91
-8 | -0.9221 | 0.01137 | -0.0058 | -81.0994
-7.5 | -0.8671 | 0.0107 | -0.0046 | -81.0374
-7 | -0.815 | 0.00974 | -0.0029 | -83.6756
-6.5 | -0.7622 | 0.00913 | -0.0013 | -83.483
-6 | -0.7104 | 0.00852 | 0.0005 | -83.3803
-5.5 | -0.657 | 0.0078 | 0.0017 | -84.2308
-5 | -0.5844 | 0.00726 | -0.0012 | -80.4959
-4.5 | -0.514 | 0.00675 | -0.0037 | -76.1481
-4 | -0.4494 | 0.00632 | -0.0048 | -71.1076
-3.5 | -0.3954 | 0.00597 | -0.0035 | -66.2312
-2.5 | -0.2844 | 0.00558 | -0.0018 | -50.9677
-2 | -0.2279 | 0.00539 | -0.0013 | -42.282
-1.5 | -0.1715 | 0.00522 | -0.0009 | -32.8544
-1 | -0.1142 | 0.00509 | -0.0006 | -22.4361
0 | 0 | 0.00496 | 0 | 0
1 | 0.1141 | 0.00509 | 0.0006 | 22.4165
1.5 | 0.1714 | 0.00522 | 0.0009 | 32.8352
2 | 0.2278 | 0.00539 | 0.0014 | 42.2635
2.5 | 0.2843 | 0.00559 | 0.0019 | 50.8587
3.5 | 0.3952 | 0.00597 | 0.0035 | 66.1977
4 | 0.4492 | 0.00632 | 0.0049 | 71.0759
4.5 | 0.5138 | 0.00675 | 0.0037 | 76.1185
5 | 0.5842 | 0.00726 | 0.0013 | 80.4683
5.5 | 0.6569 | 0.0078 | -0.0016 | 84.2179
6 | 0.7108 | 0.00852 | -0.0005 | 83.4272
6.5 | 0.7625 | 0.00913 | 0.0013 | 83.5159
7 | 0.8151 | 0.00974 | 0.0029 | 83.6858
7.5 | 0.8671 | 0.0107 | 0.0046 | 81.0374
8 | 0.9218 | 0.01137 | 0.0059 | 81.073
8.5 | 0.976 | 0.01222 | 0.0072 | 79.8691
9 | 1.0296 | 0.01322 | 0.0085 | 77.882
9.5 | 1.0804 | 0.01467 | 0.0101 | 73.6469
10 | 1.1348 | 0.01552 | 0.0114 | 73.1186
10.5 | 1.1873 | 0.01664 | 0.0129 | 71.3522
11 | 1.2351 | 0.01835 | 0.0148 | 67.3079
11.5 | 1.282 | 0.02004 | 0.0168 | 63.9721
12 | 1.3168 | 0.02294 | 0.0195 | 57.4019
12.5 | 1.3384 | 0.02671 | 0.0226 | 50.1086
13 | 1.3323 | 0.03169 | 0.026 | 42.0417
13.5 | 1.3096 | 0.04067 | 0.0217 | 32.2006
14 | 1.2726 | 0.05596 | 0.0092 | 22.7412
14.5 | 1.2142 | 0.07516 | -0.0033 | 16.1549
15 | 1.1439 | 0.09502 | -0.0143 | 12.0385
15.5 | 1.0749 | 0.11505 | -0.0253 | 9.3429
16 | 1.0315 | 0.13191 | -0.0344 | 7.8197
16.5 | 0.9956 | 0.14853 | -0.0434 | 6.703
17 | 0.9623 | 0.16609 | -0.0532 | 5.7938
17.5 | 0.9314 | 0.18497 | -0.0638 | 5.0354

## 55. Re 2M Mach 0.50 (1)
BIGFOIL.COM POLAR EXPORT
TP28-L
TP28-L |  |  |  | Cl Max: | 1.076 | at alpha= | 20 | deg
JavaFoil+Calcfoil stall+Eppler ext transition |  |  |  | L/D Max: | 63.319 | at alpha= | 4 | deg
Re: | 2000000 |  |  | Cd Min: | 0.00645 | at alpha= | 0 | deg
Mach: | 0.5 |  |  | Cl=0 at alpha= | 0 | deg
|  |  |  | @ Cl=0.1, Cd= | 0.0064877
|  |  |  | @ Cl=0.4, Cd= | 0.008776
|  |  |  | @ Cl=0.6, Cd= | 0.095486
alpha (deg) | Cl | Cd | Cm | Cl/Cd
-20 | -1.076 | 0.17971 | 0.006 | -5.986
-19.5 | -1.047 | 0.17586 | 0.006 | -5.956
-19 | -1.022 | 0.17129 | 0.006 | -5.966
-18.5 | -0.995 | 0.16338 | 0.005 | -6.089
-18 | -0.969 | 0.15845 | 0.005 | -6.113
-17.5 | -0.943 | 0.15549 | 0.005 | -6.065
-17 | -0.915 | 0.14786 | 0.005 | -6.189
-16.5 | -0.889 | 0.14495 | 0.005 | -6.135
-16 | -0.862 | 0.14051 | 0.004 | -6.132
-15.5 | -0.836 | 0.13648 | 0.004 | -6.122
-15 | -0.809 | 0.13182 | 0.004 | -6.135
-14.5 | -0.782 | 0.12414 | 0.004 | -6.298
-14 | -0.756 | 0.12261 | 0.004 | -6.163
-13.5 | -0.728 | 0.11721 | 0.004 | -6.211
-13 | -0.702 | 0.11186 | 0.003 | -6.272
-12.5 | -0.674 | 0.10688 | 0.003 | -6.308
-12 | -0.648 | 0.10523 | 0.003 | -6.156
-11.5 | -0.621 | 0.09868 | 0.003 | -6.288
-11 | -0.594 | 0.09476 | 0.003 | -6.264
-10.5 | -0.568 | 0.07553 | 0.003 | -7.515
-10 | -0.54 | 0.07428 | 0.002 | -7.267
-9.5 | -0.513 | 0.06871 | 0.002 | -7.47
-9 | -0.487 | 0.06162 | 0.002 | -7.897
-8.5 | -0.461 | 0.05788 | 0.002 | -7.965
-8 | -0.432 | 0.05517 | 0.002 | -7.832
-7.5 | -0.409 | 0.05208 | 0.002 | -7.852
-7 | -0.449 | 0.01665 | 0.003 | -26.947
-6.5 | -0.437 | 0.01028 | 0.003 | -42.528
-6 | -0.405 | 0.01135 | 0.003 | -35.628
-5.5 | -0.616 | 0.01067 | 0.003 | -57.734
-5 | -0.626 | 0.01015 | 0.003 | -61.703
-4.5 | -0.59 | 0.00965 | 0.002 | -61.091
-4 | -0.536 | 0.00848 | 0.002 | -63.201
-3.5 | -0.473 | 0.00914 | 0.002 | -51.752
-3 | -0.407 | 0.00881 | 0.002 | -46.192
-2.5 | -0.34 | 0.00857 | 0.001 | -39.601
-2 | -0.218 | 0.02859 | 0 | -7.616
-1.5 | -0.163 | 0.02828 | 0 | -5.78
-1 | -0.136 | 0.00653 | 0.001 | -20.852
-0.5 | -0.068 | 0.00646 | 0 | -10.552
0 | 0 | 0.00645 | 0 | 0
0.5 | 0.068 | 0.00645 | 0 | 10.564
1 | 0.136 | 0.00653 | -0.001 | 20.875
1.5 | 0.204 | 0.00825 | -0.001 | 24.762
2 | 0.218 | 0.02858 | 0 | 7.618
2.5 | 0.34 | 0.00857 | -0.001 | 39.634
3 | 0.407 | 0.0088 | -0.002 | 46.26
3.5 | 0.473 | 0.00908 | -0.002 | 52.088
4 | 0.536 | 0.00847 | -0.002 | 63.319
4.5 | 0.59 | 0.00963 | -0.002 | 61.254
5 | 0.627 | 0.01007 | -0.003 | 62.222
5.5 | 0.617 | 0.01065 | -0.003 | 57.873
6 | 0.405 | 0.01134 | -0.003 | 35.684
6.5 | 0.438 | 0.01239 | -0.003 | 35.366
7 | 0.451 | 0.01617 | -0.004 | 27.886
7.5 | 0.408 | 0.05285 | -0.002 | 7.718
8 | 0.432 | 0.05485 | -0.002 | 7.881
8.5 | 0.461 | 0.05779 | -0.002 | 7.978
9 | 0.487 | 0.06183 | -0.002 | 7.869
9.5 | 0.513 | 0.06824 | -0.002 | 7.52
10 | 0.54 | 0.07364 | -0.002 | 7.33
10.5 | 0.568 | 0.07538 | -0.003 | 7.532
11 | 0.594 | 0.09421 | -0.003 | 6.301
11.5 | 0.621 | 0.09995 | -0.003 | 6.208
12 | 0.648 | 0.10556 | -0.003 | 6.136
12.5 | 0.674 | 0.1089 | -0.003 | 6.191
13 | 0.702 | 0.11201 | -0.003 | 6.264
13.5 | 0.728 | 0.11736 | -0.004 | 6.203
14 | 0.756 | 0.12277 | -0.004 | 6.155
14.5 | 0.782 | 0.12627 | -0.004 | 6.192
15 | 0.809 | 0.13225 | -0.004 | 6.116
15.5 | 0.836 | 0.1335 | -0.004 | 6.259
16 | 0.862 | 0.14048 | -0.004 | 6.134
16.5 | 0.889 | 0.14495 | -0.005 | 6.135
17 | 0.915 | 0.14787 | -0.005 | 6.189
17.5 | 0.943 | 0.15371 | -0.005 | 6.136
18 | 0.969 | 0.15843 | -0.005 | 6.114
18.5 | 0.995 | 0.16321 | -0.005 | 6.095
19 | 1.022 | 0.17125 | -0.006 | 5.967
19.5 | 1.047 | 0.17585 | -0.006 | 5.957
20 | 1.076 | 0.17755 | -0.006 | 6.059

## 56. Re 2M Mach 0.50 (2)
BIGFOIL.COM POLAR EXPORT
TP28-L
TP28-L |  |  |  | Cl Max: | 1.0057 | at alpha= | 20 | deg
XFOIL ncrit=9 |  |  |  | L/D Max: | 82.3632 | at alpha= | 5.5 | deg
Re: | 2000000 |  |  | Cd Min: | 0.29143 | at alpha= | 20 | deg
Mach: | 0.5 |  |  | Cl=0 at alpha= | 0 | deg
|  |  |  | @ Cl=0.1, Cd= | 0.0054533
|  |  |  | @ Cl=0.4, Cd= | 0.0063846
|  |  |  | @ Cl=0.6, Cd= | 0.0075658
alpha (deg) | Cl | Cd | Cm | Cl/Cd
-13 | -0.7738 | 0.15179 | 0.0462 | -5.0978
-12.5 | -0.7766 | 0.13969 | 0.0404 | -5.5595
-12 | -0.7927 | 0.12565 | 0.0334 | -6.3088
-11.5 | -0.8151 | 0.1118 | 0.0262 | -7.2907
-11 | -0.8403 | 0.09859 | 0.019 | -8.5232
-10.5 | -0.868 | 0.08567 | 0.0117 | -10.1319
-10 | -0.8979 | 0.07279 | 0.004 | -12.3355
-9.5 | -0.9293 | 0.05935 | -0.0044 | -15.658
-9 | -0.9558 | 0.04355 | -0.0183 | -21.9472
-8.5 | -0.987 | 0.03146 | -0.0293 | -31.3732
-8 | -1.0028 | 0.02332 | -0.0274 | -43.0017
-7.5 | -0.983 | 0.01691 | -0.0227 | -58.1313
-7 | -0.9356 | 0.01333 | -0.0175 | -70.1875
-6.5 | -0.8784 | 0.01131 | -0.0129 | -77.6658
-6 | -0.8189 | 0.01007 | -0.0086 | -81.3208
-5.5 | -0.7529 | 0.00914 | -0.0058 | -82.3742
-5 | -0.666 | 0.00813 | -0.0078 | -81.9188
-4.5 | -0.5855 | 0.00744 | -0.0089 | -78.6962
-4 | -0.5174 | 0.00693 | -0.0075 | -74.6609
-3.5 | -0.4553 | 0.0066 | -0.0053 | -68.9848
-2.5 | -0.3249 | 0.00609 | -0.003 | -53.3498
-2 | -0.2599 | 0.00584 | -0.0022 | -44.5034
-1.5 | -0.1951 | 0.00563 | -0.0015 | -34.6536
-1 | -0.1299 | 0.00549 | -0.001 | -23.6612
-0.5 | -0.065 | 0.00541 | -0.0005 | -12.0148
0 | 0 | 0.00536 | 0 | 0
0.5 | 0.0649 | 0.00541 | 0.0005 | 11.9963
1 | 0.1298 | 0.00549 | 0.001 | 23.643
1.5 | 0.195 | 0.00563 | 0.0016 | 34.6359
2 | 0.2597 | 0.00584 | 0.0023 | 44.4692
2.5 | 0.3248 | 0.00609 | 0.0031 | 53.3333
3.5 | 0.455 | 0.0066 | 0.0054 | 68.9394
4 | 0.5171 | 0.00692 | 0.0076 | 74.7254
4.5 | 0.5853 | 0.00744 | 0.0089 | 78.6694
5 | 0.6659 | 0.00813 | 0.0078 | 81.9065
5.5 | 0.7528 | 0.00914 | 0.0058 | 82.3632
6 | 0.819 | 0.01007 | 0.0086 | 81.3307
6.5 | 0.8784 | 0.01131 | 0.0129 | 77.6658
7 | 0.9355 | 0.01331 | 0.0175 | 70.2855
7.5 | 0.9828 | 0.01689 | 0.0227 | 58.1883
8 | 1.0026 | 0.02327 | 0.0275 | 43.0855
8.5 | 0.9869 | 0.03142 | 0.0294 | 31.4099
9 | 0.956 | 0.04349 | 0.0184 | 21.9821
9.5 | 0.9295 | 0.05933 | 0.0044 | 15.6666
10 | 0.8982 | 0.07276 | -0.004 | 12.3447
10.5 | 0.8683 | 0.08565 | -0.0117 | 10.1378
11 | 0.8408 | 0.09855 | -0.019 | 8.5317
11.5 | 0.8156 | 0.11177 | -0.0262 | 7.2971
12 | 0.7933 | 0.12562 | -0.0334 | 6.3151
12.5 | 0.777 | 0.13967 | -0.0404 | 5.5631
13 | 0.7745 | 0.15168 | -0.0462 | 5.1061
13.5 | 0.7828 | 0.16166 | -0.0511 | 4.8423
14 | 0.7869 | 0.17358 | -0.057 | 4.5334
14.5 | 0.7955 | 0.18521 | -0.0626 | 4.2951
15 | 0.8102 | 0.19516 | -0.0677 | 4.1515
15.5 | 0.8275 | 0.20432 | -0.0727 | 4.05
16 | 0.8437 | 0.21432 | -0.078 | 3.9366
16.5 | 0.8605 | 0.22553 | -0.0837 | 3.8155
17 | 0.8794 | 0.23585 | -0.0892 | 3.7286
17.5 | 0.8992 | 0.24565 | -0.0945 | 3.6605
18.5 | 0.9411 | 0.26616 | -0.1057 | 3.5358
19 | 0.9632 | 0.27482 | -0.111 | 3.5048
19.5 | 0.9851 | 0.283 | -0.1162 | 3.4809
20 | 1.0057 | 0.29143 | -0.1213 | 3.4509

## 57. Re 3M Mach 0.00 (1)
BIGFOIL.COM POLAR EXPORT
TP28-L
TP28-L |  |  |  | Cl Max: | 0.74 | at alpha= | 8 | deg
JavaFoil+Calcfoil stall+Eppler ext transition |  |  |  | L/D Max: | 75.564 | at alpha= | 7 | deg
Re: | 3000000 |  |  | Cd Min: | 0.00598 | at alpha= | 0 | deg
Mach: | 0 |  |  | Cl=0 at alpha= | 0 | deg
|  |  |  | @ Cl=0.1, Cd= | 0.0061317
|  |  |  | @ Cl=0.4, Cd= | 0.0079659
|  |  |  | @ Cl=0.6, Cd= | 0.07703
alpha (deg) | Cl | Cd | Cm | Cl/Cd
-13 | -0.411 | 0.07637 | 0.004 | -5.38
-12.5 | -0.444 | 0.06677 | 0.004 | -6.642
-12 | -0.485 | 0.05139 | 0.004 | -9.44
-11.5 | -0.539 | 0.03293 | 0.004 | -16.356
-11 | -0.595 | 0.02059 | 0.005 | -28.907
-10.5 | -0.642 | 0.01588 | 0.005 | -40.417
-10 | -0.683 | 0.0135 | 0.004 | -50.589
-9.5 | -0.71 | 0.01245 | 0.004 | -56.998
-9 | -0.729 | 0.01205 | 0.004 | -60.484
-8.5 | -0.738 | 0.01083 | 0.004 | -68.186
-8 | -0.739 | 0.01025 | 0.004 | -72.115
-7.5 | -0.732 | 0.00974 | 0.003 | -75.151
-7 | -0.715 | 0.00948 | 0.003 | -75.467
-6.5 | -0.69 | 0.00917 | 0.003 | -75.282
-6 | -0.657 | 0.00888 | 0.003 | -74.001
-5.5 | -0.617 | 0.00862 | 0.003 | -71.577
-5 | -0.572 | 0.00857 | 0.002 | -66.702
-4.5 | -0.521 | 0.00753 | 0.002 | -69.271
-4 | -0.468 | 0.00815 | 0.002 | -57.372
-3.5 | -0.411 | 0.00801 | 0.002 | -51.317
-3 | -0.353 | 0.00783 | 0.001 | -45.107
-2.5 | -0.295 | 0.00769 | 0.001 | -38.29
-2 | -0.236 | 0.00761 | 0.001 | -30.982
-1.5 | -0.177 | 0.00755 | 0.001 | -23.455
-1 | -0.118 | 0.00614 | 0 | -19.224
-0.5 | -0.059 | 0.0061 | 0 | -9.678
0 | 0 | 0.00598 | 0 | 0
0.5 | 0.059 | 0.00609 | 0 | 9.698
1 | 0.118 | 0.00615 | 0 | 19.199
1.5 | 0.177 | 0.00755 | -0.001 | 23.45
2 | 0.236 | 0.00761 | -0.001 | 31.022
2.5 | 0.295 | 0.0077 | -0.001 | 38.271
3 | 0.353 | 0.00782 | -0.001 | 45.152
3.5 | 0.411 | 0.008 | -0.002 | 51.387
4 | 0.468 | 0.00815 | -0.002 | 57.387
4.5 | 0.522 | 0.00752 | -0.002 | 69.367
5 | 0.572 | 0.00857 | -0.002 | 66.716
5.5 | 0.618 | 0.00862 | -0.003 | 71.622
6 | 0.658 | 0.00886 | -0.003 | 74.246
6.5 | 0.691 | 0.00916 | -0.003 | 75.407
7 | 0.716 | 0.00947 | -0.003 | 75.564
7.5 | 0.732 | 0.00973 | -0.003 | 75.23
8 | 0.74 | 0.01025 | -0.004 | 72.194
8.5 | 0.739 | 0.01082 | -0.004 | 68.297
9 | 0.729 | 0.01206 | -0.004 | 60.508
9.5 | 0.71 | 0.01247 | -0.004 | 56.903
10 | 0.683 | 0.01346 | -0.004 | 50.743
10.5 | 0.642 | 0.01579 | -0.005 | 40.664
11 | 0.593 | 0.02136 | -0.005 | 27.753
11.5 | 0.534 | 0.0353 | -0.004 | 15.142
12 | 0.484 | 0.05268 | -0.004 | 9.18
12.5 | 0.444 | 0.06676 | -0.004 | 6.645
13 | 0.41 | 0.07703 | -0.004 | 5.327

## 58. Re 3M Mach 0.00 (2)
BIGFOIL.COM POLAR EXPORT
TP28-L
TP28-L |  |  |  | Cl Max: | 1.6023 | at alpha= | 16.5 | deg
XFOIL ncrit=9 |  |  |  | L/D Max: | 94.21 | at alpha= | 8 | deg
Re: | 3000000 |  |  | Cd Min: | 0.18684 | at alpha= | -20 | deg
Mach: | 0 |  |  | Cl=0 at alpha= | 0 | deg
|  |  |  | @ Cl=0.1, Cd= | 0.0049445
|  |  |  | @ Cl=0.4, Cd= | 0.0057557
|  |  |  | @ Cl=0.6, Cd= | 0.0068211
alpha (deg) | Cl | Cd | Cm | Cl/Cd
-20 | -1.061 | 0.18684 | 0.0668 | -5.6787
-19.5 | -1.1307 | 0.15973 | 0.0504 | -7.0788
-19 | -1.22 | 0.13182 | 0.0343 | -9.255
-18.5 | -1.4494 | 0.08136 | 0.0062 | -17.8147
-18 | -1.5494 | 0.0566 | -0.0085 | -27.3746
-17.5 | -1.5869 | 0.04343 | -0.0167 | -36.5393
-17 | -1.5998 | 0.03544 | -0.0205 | -45.1411
-16.5 | -1.6008 | 0.03037 | -0.0209 | -52.7099
-16 | -1.5949 | 0.02706 | -0.0185 | -58.9394
-15.5 | -1.5788 | 0.02482 | -0.0151 | -63.61
-15 | -1.5514 | 0.02267 | -0.0128 | -68.4341
-14.5 | -1.5193 | 0.02062 | -0.0108 | -73.6809
-14 | -1.4806 | 0.01905 | -0.0094 | -77.7218
-13.5 | -1.4377 | 0.01779 | -0.0082 | -80.8151
-13 | -1.3934 | 0.01657 | -0.0072 | -84.0917
-12.5 | -1.3461 | 0.01566 | -0.0065 | -85.9579
-12 | -1.2968 | 0.01494 | -0.0059 | -86.8005
-11.5 | -1.247 | 0.01421 | -0.0053 | -87.7551
-11 | -1.1984 | 0.0132 | -0.0046 | -90.7879
-10.5 | -1.1475 | 0.01252 | -0.0041 | -91.6534
-10 | -1.096 | 0.0119 | -0.0036 | -92.1008
-9.5 | -1.0439 | 0.01133 | -0.0032 | -92.1359
-9 | -0.9912 | 0.01085 | -0.0028 | -91.3548
-8.5 | -0.9404 | 0.01001 | -0.002 | -93.9461
-8 | -0.8885 | 0.00943 | -0.0014 | -94.2206
-7.5 | -0.8367 | 0.00896 | -0.0006 | -93.3817
-7 | -0.7859 | 0.00853 | 0.0004 | -92.1336
-6.5 | -0.7364 | 0.00801 | 0.0017 | -91.9351
-6 | -0.6782 | 0.0075 | 0.0011 | -90.4267
-5.5 | -0.6113 | 0.00689 | -0.0015 | -88.7228
-4.5 | -0.49 | 0.00614 | -0.0035 | -79.8046
-4 | -0.4396 | 0.00592 | -0.0021 | -74.2568
-3.5 | -0.386 | 0.0057 | -0.0015 | -67.7193
-3 | -0.3316 | 0.00549 | -0.0011 | -60.4007
-2.5 | -0.2765 | 0.00534 | -0.0009 | -51.779
-2 | -0.2215 | 0.00519 | -0.0006 | -42.6782
-1.5 | -0.1663 | 0.00503 | -0.0004 | -33.0616
-1 | -0.1108 | 0.00496 | -0.0003 | -22.3387
-0.5 | -0.0553 | 0.00488 | -0.0002 | -11.332
0 | 0 | 0.00489 | 0 | 0
0.5 | 0.0553 | 0.00488 | 0.0002 | 11.332
1 | 0.1107 | 0.00496 | 0.0003 | 22.3185
1.5 | 0.1662 | 0.00503 | 0.0005 | 33.0417
2 | 0.2214 | 0.0052 | 0.0007 | 42.5769
2.5 | 0.2763 | 0.00534 | 0.0009 | 51.7416
3 | 0.3315 | 0.00549 | 0.0012 | 60.3825
3.5 | 0.3858 | 0.0057 | 0.0015 | 67.6842
4 | 0.4393 | 0.00591 | 0.0022 | 74.3316
4.5 | 0.4897 | 0.00613 | 0.0036 | 79.8858
5.5 | 0.611 | 0.00689 | 0.0016 | 88.6792
6 | 0.6781 | 0.00749 | -0.0011 | 90.534
6.5 | 0.7368 | 0.00801 | -0.0018 | 91.985
7 | 0.7863 | 0.00853 | -0.0005 | 92.1805
7.5 | 0.8369 | 0.00895 | 0.0006 | 93.5084
8 | 0.8884 | 0.00943 | 0.0014 | 94.21
8.5 | 0.9401 | 0.01 | 0.0021 | 94.01
9 | 0.9907 | 0.01085 | 0.0029 | 91.3088
9.5 | 1.0433 | 0.01132 | 0.0033 | 92.1643
10 | 1.0953 | 0.01189 | 0.0038 | 92.1194
10.5 | 1.1467 | 0.01251 | 0.0042 | 91.6627
11 | 1.1976 | 0.01319 | 0.0048 | 90.7961
11.5 | 1.2462 | 0.01419 | 0.0055 | 87.8224
12 | 1.2957 | 0.01494 | 0.0061 | 86.7269
12.5 | 1.345 | 0.01565 | 0.0067 | 85.9425
13 | 1.3924 | 0.01656 | 0.0074 | 84.0821
13.5 | 1.4368 | 0.01777 | 0.0084 | 80.8554
14 | 1.4799 | 0.01903 | 0.0095 | 77.7667
14.5 | 1.5189 | 0.02061 | 0.0109 | 73.6972
15 | 1.5513 | 0.02267 | 0.0129 | 68.4296
15.5 | 1.5792 | 0.02479 | 0.0151 | 63.7031
16 | 1.5956 | 0.02703 | 0.0185 | 59.0307
16.5 | 1.6023 | 0.03028 | 0.0208 | 52.9161
17 | 1.6012 | 0.03536 | 0.0204 | 45.2828
17.5 | 1.5892 | 0.04321 | 0.0166 | 36.7785
18 | 1.5534 | 0.05613 | 0.0086 | 27.675
18.5 | 1.4532 | 0.08095 | -0.0063 | 17.9518
19 | 1.2173 | 0.13275 | -0.0351 | 9.1699
19.5 | 1.1309 | 0.16009 | -0.0508 | 7.0642
20 | 1.0632 | 0.18661 | -0.0667 | 5.6974

## 59. Re 3M Mach 0.10 (1)
BIGFOIL.COM POLAR EXPORT
TP28-L
TP28-L |  |  |  | Cl Max: | 0.733 | at alpha= | 8 | deg
JavaFoil+Calcfoil stall+Eppler ext transition |  |  |  | L/D Max: | 74.746 | at alpha= | 6.5 | deg
Re: | 3000000 |  |  | Cd Min: | 0.00598 | at alpha= | 0 | deg
Mach: | 0.1 |  |  | Cl=0 at alpha= | 0 | deg
|  |  |  | @ Cl=0.1, Cd= | 0.006151
|  |  |  | @ Cl=0.4, Cd= | 0.08107
|  |  |  | @ Cl=0.6, Cd= | 0.08107
alpha (deg) | Cl | Cd | Cm | Cl/Cd
-13 | -0.366 | 0.08047 | 0.004 | -4.549
-12.5 | -0.401 | 0.07071 | 0.004 | -5.666
-12 | -0.44 | 0.05855 | 0.004 | -7.521
-11.5 | -0.492 | 0.04029 | 0.004 | -12.21
-11 | -0.551 | 0.02512 | 0.005 | -21.92
-10.5 | -0.607 | 0.01722 | 0.005 | -35.238
-10 | -0.656 | 0.01387 | 0.004 | -47.324
-9.5 | -0.69 | 0.01265 | 0.004 | -54.539
-9 | -0.713 | 0.01023 | 0.004 | -69.738
-8.5 | -0.728 | 0.0109 | 0.004 | -66.819
-8 | -0.733 | 0.01031 | 0.004 | -71.086
-7.5 | -0.728 | 0.00981 | 0.003 | -74.26
-7 | -0.714 | 0.00957 | 0.003 | -74.631
-6.5 | -0.691 | 0.0092 | 0.003 | -75.072
-6 | -0.659 | 0.00891 | 0.003 | -73.973
-5.5 | -0.619 | 0.00869 | 0.003 | -71.258
-5 | -0.574 | 0.00858 | 0.002 | -66.865
-4.5 | -0.524 | 0.00841 | 0.002 | -62.315
-4 | -0.47 | 0.00821 | 0.002 | -57.266
-3.5 | -0.413 | 0.00802 | 0.002 | -51.501
-3 | -0.355 | 0.00783 | 0.001 | -45.288
-2.5 | -0.296 | 0.00771 | 0.001 | -38.386
-2 | -0.237 | 0.00762 | 0.001 | -31.11
-1.5 | -0.178 | 0.00755 | 0.001 | -23.562
-1 | -0.119 | 0.00614 | 0 | -19.312
-0.5 | -0.059 | 0.00611 | 0 | -9.717
0 | 0 | 0.00598 | 0 | 0
0.5 | 0.059 | 0.00611 | 0 | 9.716
1 | 0.119 | 0.00617 | 0 | 19.24
1.5 | 0.178 | 0.00755 | -0.001 | 23.561
2 | 0.237 | 0.00761 | -0.001 | 31.154
2.5 | 0.296 | 0.0077 | -0.001 | 38.441
3 | 0.355 | 0.00783 | -0.001 | 45.327
3.5 | 0.413 | 0.00801 | -0.002 | 51.587
4 | 0.47 | 0.00821 | -0.002 | 57.264
4.5 | 0.524 | 0.0084 | -0.002 | 62.38
5 | 0.574 | 0.00864 | -0.002 | 66.44
5.5 | 0.62 | 0.00869 | -0.003 | 71.294
6 | 0.659 | 0.00893 | -0.003 | 73.78
6.5 | 0.691 | 0.00925 | -0.003 | 74.746
7 | 0.715 | 0.00956 | -0.003 | 74.725
7.5 | 0.729 | 0.00981 | -0.003 | 74.286
8 | 0.733 | 0.01031 | -0.004 | 71.164
8.5 | 0.729 | 0.01089 | -0.004 | 66.918
9 | 0.713 | 0.01024 | -0.004 | 69.677
9.5 | 0.69 | 0.01267 | -0.004 | 54.445
10 | 0.657 | 0.01382 | -0.004 | 47.533
10.5 | 0.608 | 0.017 | -0.005 | 35.756
11 | 0.554 | 0.02392 | -0.005 | 23.147
11.5 | 0.49 | 0.04151 | -0.004 | 11.811
12 | 0.439 | 0.0597 | -0.004 | 7.356
12.5 | 0.4 | 0.07136 | -0.004 | 5.608
13 | 0.366 | 0.08107 | -0.004 | 4.511

## 60. Re 3M Mach 0.10 (2)
BIGFOIL.COM POLAR EXPORT
TP28-L
TP28-L |  |  |  | Cl Max: | 1.5745 | at alpha= | 16 | deg
XFOIL ncrit=9 |  |  |  | L/D Max: | 93.9601 | at alpha= | 8 | deg
Re: | 3000000 |  |  | Cd Min: | 0.19947 | at alpha= | 20 | deg
Mach: | 0.1 |  |  | Cl=0 at alpha= | 0 | deg
|  |  |  | @ Cl=0.1, Cd= | 0.0049557
|  |  |  | @ Cl=0.4, Cd= | 0.0057682
|  |  |  | @ Cl=0.6, Cd= | 0.0068359
alpha (deg) | Cl | Cd | Cm | Cl/Cd
-20 | -1.0262 | 0.19941 | 0.0741 | -5.1462
-19.5 | -1.0649 | 0.17839 | 0.0612 | -5.9695
-19 | -1.1213 | 0.15547 | 0.0475 | -7.2123
-18.5 | -1.1988 | 0.13051 | 0.0331 | -9.1855
-18 | -1.3913 | 0.08722 | 0.009 | -15.9516
-17.5 | -1.5089 | 0.05925 | -0.0077 | -25.4667
-17 | -1.5538 | 0.04443 | -0.0174 | -34.9719
-16.5 | -1.5697 | 0.03573 | -0.0219 | -43.9323
-16 | -1.5735 | 0.03026 | -0.0224 | -51.9993
-15.5 | -1.5686 | 0.02686 | -0.0197 | -58.3991
-15 | -1.5502 | 0.02451 | -0.0164 | -63.2477
-14.5 | -1.5209 | 0.02232 | -0.0141 | -68.1407
-14 | -1.4873 | 0.02018 | -0.012 | -73.7017
-13.5 | -1.447 | 0.01857 | -0.0104 | -77.9214
-13 | -1.4026 | 0.01729 | -0.0092 | -81.122
-12.5 | -1.3567 | 0.01607 | -0.008 | -84.4244
-12 | -1.3076 | 0.01519 | -0.0072 | -86.0829
-11.5 | -1.2567 | 0.01452 | -0.0066 | -86.5496
-11 | -1.2074 | 0.01351 | -0.0057 | -89.3708
-10.5 | -1.1563 | 0.01274 | -0.005 | -90.7614
-10 | -1.1042 | 0.01208 | -0.0045 | -91.4073
-9.5 | -1.0516 | 0.01148 | -0.0039 | -91.6028
-9 | -0.9984 | 0.01097 | -0.0034 | -91.0119
-8.5 | -0.9469 | 0.01014 | -0.0026 | -93.3826
-8 | -0.8946 | 0.00952 | -0.0019 | -93.9706
-7.5 | -0.8424 | 0.00902 | -0.001 | -93.3925
-7 | -0.7909 | 0.00862 | 0 | -91.7517
-6.5 | -0.7411 | 0.00807 | 0.0014 | -91.834
-6 | -0.6824 | 0.00756 | 0.0009 | -90.2646
-5.5 | -0.6149 | 0.00693 | -0.0018 | -88.7302
-4.5 | -0.4932 | 0.00616 | -0.0036 | -80.0649
-4 | -0.4423 | 0.00594 | -0.0022 | -74.4613
-3.5 | -0.3884 | 0.00572 | -0.0016 | -67.9021
-3 | -0.3336 | 0.0055 | -0.0012 | -60.6545
-2.5 | -0.2781 | 0.00536 | -0.0009 | -51.8843
-2 | -0.2228 | 0.00521 | -0.0007 | -42.7639
-1.5 | -0.1673 | 0.00505 | -0.0005 | -33.1287
-1 | -0.1114 | 0.00497 | -0.0003 | -22.4145
-0.5 | -0.0557 | 0.0049 | -0.0002 | -11.3673
0 | 0 | 0.0049 | 0 | 0
0.5 | 0.0556 | 0.0049 | 0.0002 | 11.3469
1 | 0.1114 | 0.00497 | 0.0003 | 22.4145
1.5 | 0.1672 | 0.00504 | 0.0005 | 33.1746
2 | 0.2227 | 0.00521 | 0.0007 | 42.7447
2.5 | 0.2779 | 0.00536 | 0.0009 | 51.847
3 | 0.3335 | 0.0055 | 0.0012 | 60.6364
3.5 | 0.3882 | 0.00572 | 0.0016 | 67.8671
4 | 0.442 | 0.00594 | 0.0022 | 74.4108
4.5 | 0.4929 | 0.00615 | 0.0037 | 80.1463
5.5 | 0.6147 | 0.00693 | 0.0018 | 88.7013
6 | 0.6822 | 0.00756 | -0.0008 | 90.2381
6.5 | 0.7416 | 0.00807 | -0.0015 | 91.8959
7 | 0.7913 | 0.00862 | -0.0001 | 91.7981
7.5 | 0.8426 | 0.00902 | 0.001 | 93.4146
8 | 0.8945 | 0.00952 | 0.0019 | 93.9601
8.5 | 0.9466 | 0.01014 | 0.0027 | 93.3531
9 | 0.9979 | 0.01097 | 0.0035 | 90.9663
9.5 | 1.051 | 0.01147 | 0.0041 | 91.6303
10 | 1.1035 | 0.01208 | 0.0046 | 91.3493
10.5 | 1.1555 | 0.01273 | 0.0052 | 90.7698
11 | 1.2065 | 0.0135 | 0.0059 | 89.3704
11.5 | 1.2558 | 0.01451 | 0.0068 | 86.5472
12 | 1.3066 | 0.01519 | 0.0074 | 86.0171
12.5 | 1.3557 | 0.01605 | 0.0083 | 84.4673
13 | 1.4017 | 0.01727 | 0.0094 | 81.1639
13.5 | 1.4464 | 0.01856 | 0.0105 | 77.931
14 | 1.487 | 0.02017 | 0.012 | 73.7234
14.5 | 1.5207 | 0.02233 | 0.0141 | 68.1012
15 | 1.5506 | 0.02449 | 0.0164 | 63.3156
15.5 | 1.5693 | 0.02683 | 0.0197 | 58.4905
16 | 1.5745 | 0.03022 | 0.0223 | 52.1013
16.5 | 1.572 | 0.03555 | 0.0219 | 44.2194
17 | 1.5554 | 0.04433 | 0.0173 | 35.0868
17.5 | 1.5121 | 0.0589 | 0.0077 | 25.6723
18 | 1.3999 | 0.086 | -0.0085 | 16.2779
18.5 | 1.1999 | 0.13065 | -0.0335 | 9.1841
19 | 1.1182 | 0.15657 | -0.0483 | 7.1419
19.5 | 1.0654 | 0.17865 | -0.0615 | 5.9636
20 | 1.0277 | 0.19947 | -0.0742 | 5.1522

## 61. Re 3M Mach 0.25 (1)
BIGFOIL.COM POLAR EXPORT
TP28-L
TP28-L |  |  |  | Cl Max: | 0.7 | at alpha= | 7 | deg
JavaFoil+Calcfoil stall+Eppler ext transition |  |  |  | L/D Max: | 72.657 | at alpha= | 6 | deg
Re: | 3000000 |  |  | Cd Min: | 0.00608 | at alpha= | 0 | deg
Mach: | 0.25 |  |  | Cl=0 at alpha= | 0 | deg
|  |  |  | @ Cl=0.1, Cd= | 0.07761
|  |  |  | @ Cl=0.4, Cd= | 0.07761
|  |  |  | @ Cl=0.6, Cd= | 0.07761
alpha (deg) | Cl | Cd | Cm | Cl/Cd
-12 | -0.069 | 0.07761 | 0.003 | -0.891
-11.5 | -0.067 | 0.06501 | 0.004 | -1.038
-11 | -0.217 | 0.06103 | 0.003 | -3.552
-10.5 | -0.311 | 0.04191 | 0.004 | -7.41
-10 | -0.413 | 0.02221 | 0.004 | -18.574
-9.5 | -0.51 | 0.01445 | 0.004 | -35.274
-9 | -0.583 | 0.01287 | 0.004 | -45.255
-8.5 | -0.637 | 0.01026 | 0.004 | -62.089
-8 | -0.675 | 0.01086 | 0.004 | -62.146
-7.5 | -0.696 | 0.01026 | 0.004 | -67.819
-7 | -0.7 | 0.00993 | 0.003 | -70.496
-6.5 | -0.689 | 0.0095 | 0.003 | -72.508
-6 | -0.665 | 0.00919 | 0.003 | -72.38
-5.5 | -0.63 | 0.00894 | 0.003 | -70.513
-5 | -0.587 | 0.0088 | 0.002 | -66.687
-4.5 | -0.537 | 0.00767 | 0.002 | -70.026
-4 | -0.482 | 0.00834 | 0.002 | -57.861
-3.5 | -0.424 | 0.00812 | 0.002 | -52.217
-3 | -0.364 | 0.00793 | 0.001 | -45.96
-2.5 | -0.304 | 0.0078 | 0.001 | -38.99
-2 | -0.195 | 0.02852 | 0 | -6.834
-1.5 | -0.183 | 0.00763 | 0.001 | -23.958
-1 | -0.122 | 0.00619 | 0 | -19.687
-0.5 | -0.061 | 0.00615 | 0 | -9.916
0 | 0 | 0.00608 | 0 | 0
0.5 | 0.061 | 0.00614 | 0 | 9.929
1 | 0.122 | 0.00619 | 0 | 19.7
1.5 | 0.183 | 0.00763 | -0.001 | 23.964
2 | 0.244 | 0.0077 | -0.001 | 31.626
2.5 | 0.304 | 0.0078 | -0.001 | 39.025
3 | 0.365 | 0.00792 | -0.001 | 46.034
3.5 | 0.424 | 0.00812 | -0.002 | 52.273
4 | 0.483 | 0.00834 | -0.002 | 57.88
4.5 | 0.537 | 0.00767 | -0.002 | 70.016
5 | 0.587 | 0.00881 | -0.002 | 66.63
5.5 | 0.631 | 0.00895 | -0.003 | 70.501
6 | 0.666 | 0.00916 | -0.003 | 72.657
6.5 | 0.69 | 0.00956 | -0.003 | 72.162
7 | 0.7 | 0.00992 | -0.003 | 70.591
7.5 | 0.696 | 0.01027 | -0.004 | 67.806
8 | 0.676 | 0.01086 | -0.004 | 62.212
8.5 | 0.639 | 0.01171 | -0.004 | 54.576
9 | 0.583 | 0.01284 | -0.004 | 45.401
9.5 | 0.51 | 0.01445 | -0.004 | 35.272
10 | 0.412 | 0.02243 | -0.004 | 18.378
10.5 | 0.307 | 0.04595 | -0.004 | 6.678
11 | 0.216 | 0.06344 | -0.003 | 3.399
11.5 | 0.066 | 0.07405 | -0.003 | 0.898
12 | 0.069 | 0.07761 | -0.003 | 0.891

## 62. Re 3M Mach 0.25 (2)
BIGFOIL.COM POLAR EXPORT
TP28-L
TP28-L |  |  |  | Cl Max: | 1.4234 | at alpha= | 13 | deg
XFOIL ncrit=9 |  |  |  | L/D Max: | 92.4868 | at alpha= | 7.5 | deg
Re: | 3000000 |  |  | Cd Min: | 0.18263 | at alpha= | 18 | deg
Mach: | 0.25 |  |  | Cl=0 at alpha= | 0 | deg
|  |  |  | @ Cl=0.1, Cd= | 0.0050293
|  |  |  | @ Cl=0.4, Cd= | 0.0058351
|  |  |  | @ Cl=0.6, Cd= | 0.0068934
alpha (deg) | Cl | Cd | Cm | Cl/Cd
-18 | -0.7665 | 0.1547 | 0.0309 | -4.9548
-17.5 | -0.8056 | 0.14392 | 0.0247 | -5.5976
-17 | -0.8709 | 0.1327 | 0.0183 | -6.5629
-16.5 | -0.9385 | 0.11629 | 0.0096 | -8.0703
-16 | -1.0207 | 0.09637 | 0.0001 | -10.5915
-15.5 | -1.11 | 0.07465 | -0.0087 | -14.8694
-15 | -1.1863 | 0.05446 | -0.0161 | -21.783
-14.5 | -1.2496 | 0.03638 | -0.0235 | -34.3485
-14 | -1.2981 | 0.02288 | -0.0302 | -56.7351
-13.5 | -1.3358 | 0.01548 | -0.0317 | -86.292
-13 | -1.3544 | 0.01207 | -0.0271 | -112.2121
-12.5 | -1.3388 | 0.00944 | -0.0229 | -141.822
-12 | -1.305 | 0.00761 | -0.0199 | -171.4849
-11.5 | -1.2643 | 0.00622 | -0.0173 | -203.2637
-11 | -1.2189 | 0.00513 | -0.0151 | -237.6023
-10.5 | -1.1678 | 0.00456 | -0.0134 | -256.0965
-10 | -1.1177 | 0.0039 | -0.0117 | -286.5897
-9.5 | -1.0652 | 0.00346 | -0.0103 | -307.8613
-9 | -1.0119 | 0.00309 | -0.009 | -327.4757
-8.5 | -0.9575 | 0.00283 | -0.0078 | -338.3392
-8 | -0.9073 | 0.00236 | -0.0061 | -384.4492
-7.5 | -0.8551 | 0.0021 | -0.0047 | -407.1905
-7 | -0.8036 | 0.00189 | -0.003 | -425.1852
-6.5 | -0.7533 | 0.00169 | -0.0011 | -445.7396
-6 | -0.6853 | 0.00155 | -0.003 | -442.129
-5 | -0.5575 | 0.00126 | -0.0054 | -442.4603
-4.5 | -0.5046 | 0.00121 | -0.004 | -417.0248
-4 | -0.4512 | 0.00117 | -0.0028 | -385.641
-3.5 | -0.3957 | 0.00112 | -0.0022 | -353.3036
-3 | -0.3398 | 0.00108 | -0.0017 | -314.6296
-2.5 | -0.2831 | 0.00104 | -0.0013 | -272.2115
-2 | -0.2267 | 0.00101 | -0.001 | -224.4554
-1.5 | -0.1702 | 0.00098 | -0.0007 | -173.6735
-1 | -0.1134 | 0.00096 | -0.0005 | -118.125
-0.5 | -0.0567 | 0.00095 | -0.0002 | -59.6842
0 | 0 | 0.00497 | 0 | 0
0.5 | 0.0574 | 0.00497 | 0.0002 | 11.5493
1 | 0.1149 | 0.00505 | 0.0004 | 22.7525
1.5 | 0.1725 | 0.00512 | 0.0006 | 33.6914
2 | 0.2298 | 0.0053 | 0.0009 | 43.3585
2.5 | 0.287 | 0.00545 | 0.0012 | 52.6606
3 | 0.3444 | 0.00561 | 0.0015 | 61.3904
3.5 | 0.4012 | 0.00584 | 0.002 | 68.6986
4.5 | 0.5103 | 0.0063 | 0.0043 | 81
5 | 0.5681 | 0.00667 | 0.0048 | 85.1724
5.5 | 0.6352 | 0.00714 | 0.0032 | 88.9636
6 | 0.7059 | 0.00786 | 0.0007 | 89.8092
6.5 | 0.768 | 0.00839 | 0.0003 | 91.5375
7 | 0.8203 | 0.00893 | 0.002 | 91.8589
7.5 | 0.874 | 0.00945 | 0.0035 | 92.4868
8 | 0.9285 | 0.01011 | 0.0049 | 91.8398
8.5 | 0.9814 | 0.01119 | 0.0065 | 87.7033
9 | 1.0379 | 0.01175 | 0.0075 | 88.3319
9.5 | 1.0938 | 0.01246 | 0.0087 | 87.7849
10 | 1.1491 | 0.01329 | 0.0099 | 86.4635
10.5 | 1.2029 | 0.01434 | 0.0114 | 83.8842
11 | 1.2573 | 0.01528 | 0.0129 | 82.284
11.5 | 1.3071 | 0.01683 | 0.0148 | 77.6649
12 | 1.3539 | 0.01867 | 0.0169 | 72.5174
12.5 | 1.3949 | 0.021 | 0.0195 | 66.4238
13 | 1.4234 | 0.02426 | 0.0226 | 58.6727
13.5 | 1.4232 | 0.02889 | 0.027 | 49.2627
14.5 | 1.3629 | 0.04986 | 0.0159 | 27.3345
15 | 1.3105 | 0.06788 | 0.0029 | 19.3061
15.5 | 1.2512 | 0.08585 | -0.0072 | 14.5743
16 | 1.1794 | 0.1055 | -0.018 | 11.1791
16.5 | 1.1071 | 0.12636 | -0.0298 | 8.7615
17 | 1.0482 | 0.14676 | -0.0416 | 7.1423
17.5 | 1.0049 | 0.1659 | -0.0527 | 6.0573
18 | 0.9788 | 0.18263 | -0.0626 | 5.3595

## 63. Re 3M Mach 0.50 (1)
BIGFOIL.COM POLAR EXPORT
TP28-L
TP28-L |  |  |  | Cl Max: | 1.077 | at alpha= | 20 | deg
JavaFoil+Calcfoil stall+Eppler ext transition |  |  |  | L/D Max: | 67 | at alpha= | 4 | deg
Re: | 3000000 |  |  | Cd Min: | 0.00639 | at alpha= | -0.5 | deg
Mach: | 0.5 |  |  | Cl=0 at alpha= | 0 | deg
|  |  |  | @ Cl=0.1, Cd= | 0.0064659
|  |  |  | @ Cl=0.4, Cd= | 0.0084139
|  |  |  | @ Cl=0.6, Cd= | 0.088776
alpha (deg) | Cl | Cd | Cm | Cl/Cd
-20 | -1.077 | 0.16229 | 0.006 | -6.634
-19.5 | -1.048 | 0.16266 | 0.006 | -6.442
-19 | -1.022 | 0.15809 | 0.006 | -6.466
-18.5 | -0.995 | 0.15345 | 0.005 | -6.487
-18 | -0.969 | 0.15045 | 0.005 | -6.441
-17.5 | -0.944 | 0.14603 | 0.005 | -6.462
-17 | -0.916 | 0.14075 | 0.005 | -6.505
-16.5 | -0.89 | 0.1343 | 0.005 | -6.624
-16 | -0.862 | 0.13309 | 0.004 | -6.477
-15.5 | -0.836 | 0.12907 | 0.004 | -6.477
-15 | -0.809 | 0.12487 | 0.004 | -6.481
-14.5 | -0.782 | 0.11875 | 0.004 | -6.586
-14 | -0.756 | 0.11402 | 0.004 | -6.629
-13.5 | -0.728 | 0.10861 | 0.004 | -6.706
-13 | -0.702 | 0.10501 | 0.003 | -6.686
-12.5 | -0.675 | 0.09656 | 0.003 | -6.988
-12 | -0.649 | 0.08412 | 0.003 | -7.71
-11.5 | -0.621 | 0.0875 | 0.003 | -7.095
-11 | -0.594 | 0.08974 | 0.003 | -6.618
-10.5 | -0.57 | 0.07187 | 0.003 | -7.93
-10 | -0.541 | 0.07113 | 0.002 | -7.601
-9.5 | -0.516 | 0.06525 | 0.003 | -7.909
-9 | -0.499 | 0.05314 | 0.003 | -9.399
-8.5 | -0.489 | 0.03943 | 0.003 | -12.413
-8 | -0.437 | 0.05193 | 0.002 | -8.406
-7.5 | -0.414 | 0.0478 | 0.002 | -8.655
-7 | -0.464 | 0.0136 | 0.004 | -34.147
-6.5 | -0.438 | 0.01174 | 0.003 | -37.305
-6 | -0.405 | 0.01075 | 0.003 | -37.634
-5.5 | -0.616 | 0.01014 | 0.003 | -60.77
-5 | -0.626 | 0.00959 | 0.003 | -65.316
-4.5 | -0.59 | 0.00914 | 0.002 | -64.55
-4 | -0.536 | 0.008 | 0.002 | -66.975
-3.5 | -0.473 | 0.00872 | 0.002 | -54.253
-3 | -0.407 | 0.00845 | 0.002 | -48.136
-2.5 | -0.34 | 0.0082 | 0.001 | -41.396
-2 | -0.272 | 0.00802 | 0.001 | -33.92
-1.5 | -0.163 | 0.02834 | 0 | -5.768
-1 | -0.136 | 0.00651 | 0.001 | -20.913
-0.5 | -0.068 | 0.00639 | 0 | -10.663
0 | 0 | 0.00642 | 0 | 0
0.5 | 0.068 | 0.0064 | 0 | 10.649
1 | 0.136 | 0.00654 | -0.001 | 20.847
1.5 | 0.204 | 0.00804 | -0.001 | 25.403
2 | 0.218 | 0.02854 | 0 | 7.628
2.5 | 0.34 | 0.00819 | -0.001 | 41.475
3 | 0.407 | 0.00844 | -0.002 | 48.198
3.5 | 0.473 | 0.00867 | -0.002 | 54.586
4 | 0.536 | 0.008 | -0.002 | 67
4.5 | 0.59 | 0.00913 | -0.002 | 64.652
5 | 0.627 | 0.00957 | -0.003 | 65.464
5.5 | 0.617 | 0.01013 | -0.003 | 60.879
6 | 0.405 | 0.01075 | -0.003 | 37.662
6.5 | 0.438 | 0.0117 | -0.003 | 37.453
7 | 0.464 | 0.01365 | -0.004 | 33.981
7.5 | 0.411 | 0.04975 | -0.002 | 8.261
8 | 0.446 | 0.04613 | -0.003 | 9.666
8.5 | 0.489 | 0.03954 | -0.003 | 12.373
9 | 0.498 | 0.05386 | -0.003 | 9.252
9.5 | 0.516 | 0.06532 | -0.003 | 7.9
10 | 0.541 | 0.0708 | -0.003 | 7.639
10.5 | 0.57 | 0.07149 | -0.003 | 7.976
11 | 0.594 | 0.08904 | -0.003 | 6.67
11.5 | 0.621 | 0.08785 | -0.003 | 7.067
12 | 0.649 | 0.08418 | -0.003 | 7.705
12.5 | 0.675 | 0.09638 | -0.003 | 7
13 | 0.702 | 0.10515 | -0.003 | 6.677
13.5 | 0.728 | 0.10874 | -0.004 | 6.698
14 | 0.756 | 0.11459 | -0.004 | 6.596
14.5 | 0.782 | 0.11768 | -0.004 | 6.646
15 | 0.809 | 0.12367 | -0.004 | 6.544
15.5 | 0.836 | 0.12672 | -0.004 | 6.597
16 | 0.862 | 0.13303 | -0.004 | 6.48
16.5 | 0.89 | 0.13431 | -0.005 | 6.624
17 | 0.916 | 0.14076 | -0.005 | 6.504
17.5 | 0.944 | 0.14477 | -0.005 | 6.518
18 | 0.969 | 0.15042 | -0.005 | 6.442
18.5 | 0.996 | 0.15548 | -0.005 | 6.403
19 | 1.022 | 0.15806 | -0.006 | 6.467
19.5 | 1.048 | 0.16264 | -0.006 | 6.442
20 | 1.077 | 0.16097 | -0.006 | 6.69

## 64. Re 3M Mach 0.50 (2)
BIGFOIL.COM POLAR EXPORT
TP28-L
TP28-L |  |  |  | Cl Max: | 1.0212 | at alpha= | 8 | deg
XFOIL ncrit=9 |  |  |  | L/D Max: | 88.9672 | at alpha= | 5.5 | deg
Re: | 3000000 |  |  | Cd Min: | 0.14481 | at alpha= | 13 | deg
Mach: | 0.5 |  |  | Cl=0 at alpha= | -99 | deg
|  |  |  | @ Cl=0.1, Cd= | 0.0053271
|  |  |  | @ Cl=0.4, Cd= | 0.0060466
|  |  |  | @ Cl=0.6, Cd= | 0.0070541
alpha (deg) | Cl | Cd | Cm | Cl/Cd
0 | 0 | 0.00528 | 0 | 0
0.5 | 0.0653 | 0.00529 | 0.0004 | 12.344
1 | 0.1307 | 0.00536 | 0.0008 | 24.3843
1.5 | 0.1964 | 0.00547 | 0.0012 | 35.9049
2 | 0.2619 | 0.00566 | 0.0018 | 46.2721
2.5 | 0.3278 | 0.00583 | 0.0024 | 56.2264
3 | 0.3945 | 0.00602 | 0.0031 | 65.5316
3.5 | 0.4606 | 0.00634 | 0.0041 | 72.6498
4 | 0.5268 | 0.00666 | 0.0054 | 79.0991
4.5 | 0.5914 | 0.00698 | 0.0073 | 84.7278
5 | 0.6541 | 0.00752 | 0.0101 | 86.9814
5.5 | 0.7322 | 0.00823 | 0.0101 | 88.9672
6.5 | 0.8867 | 0.01031 | 0.0118 | 86.0039
7 | 0.9477 | 0.01174 | 0.0164 | 80.724
7.5 | 1.0021 | 0.01452 | 0.0215 | 69.0152
8 | 1.0212 | 0.02127 | 0.0271 | 48.0113
8.5 | 1.0053 | 0.0299 | 0.0297 | 33.6221
9 | 0.9752 | 0.04052 | 0.0219 | 24.0671
9.5 | 0.9519 | 0.05614 | 0.0066 | 16.9558
10 | 0.9236 | 0.06956 | -0.0017 | 13.2777
10.5 | 0.896 | 0.08203 | -0.0091 | 10.9228
11 | 0.8711 | 0.09434 | -0.0161 | 9.2336
11.5 | 0.8497 | 0.1066 | -0.0229 | 7.9709
12 | 0.8321 | 0.11888 | -0.0294 | 6.9995
12.5 | 0.8191 | 0.13124 | -0.0359 | 6.2412
13 | 0.8051 | 0.14481 | -0.043 | 5.5597

## 65. Re 4M Mach 0.00 (1)
BIGFOIL.COM POLAR EXPORT
TP28-L
TP28-L |  |  |  | Cl Max: | 0.74 | at alpha= | 8 | deg
JavaFoil+Calcfoil stall+Eppler ext transition |  |  |  | L/D Max: | 77.694 | at alpha= | 7 | deg
Re: | 4000000 |  |  | Cd Min: | 0.00607 | at alpha= | -0.5 | deg
Mach: | 0 |  |  | Cl=0 at alpha= | 0 | deg
|  |  |  | @ Cl=0.1, Cd= | 0.0061148
|  |  |  | @ Cl=0.4, Cd= | 0.0077602
|  |  |  | @ Cl=0.6, Cd= | 0.07099
alpha (deg) | Cl | Cd | Cm | Cl/Cd
-13 | -0.415 | 0.07018 | 0.004 | -5.913
-12.5 | -0.451 | 0.05812 | 0.004 | -7.761
-12 | -0.498 | 0.0405 | 0.004 | -12.301
-11.5 | -0.553 | 0.02504 | 0.005 | -22.096
-11 | -0.605 | 0.01722 | 0.005 | -35.164
-10.5 | -0.65 | 0.01418 | 0.005 | -45.798
-10 | -0.685 | 0.01268 | 0.004 | -54.079
-9.5 | -0.711 | 0.01022 | 0.004 | -69.522
-9 | -0.729 | 0.01137 | 0.004 | -64.103
-8.5 | -0.738 | 0.01025 | 0.004 | -72.001
-8 | -0.739 | 0.00973 | 0.004 | -76.011
-7.5 | -0.732 | 0.00948 | 0.003 | -77.186
-7 | -0.715 | 0.00922 | 0.003 | -77.599
-6.5 | -0.69 | 0.00891 | 0.003 | -77.507
-6 | -0.657 | 0.00865 | 0.003 | -75.948
-5.5 | -0.617 | 0.0084 | 0.003 | -73.51
-5 | -0.572 | 0.00833 | 0.002 | -68.623
-4.5 | -0.521 | 0.00727 | 0.002 | -71.699
-4 | -0.468 | 0.00795 | 0.002 | -58.827
-3.5 | -0.411 | 0.00781 | 0.002 | -52.649
-3 | -0.353 | 0.00756 | 0.001 | -46.717
-2.5 | -0.295 | 0.00747 | 0.001 | -39.416
-2 | -0.236 | 0.00746 | 0.001 | -31.605
-1.5 | -0.177 | 0.00737 | 0.001 | -24.017
-1 | -0.118 | 0.00613 | 0 | -19.269
-0.5 | -0.059 | 0.00607 | 0 | -9.728
0 | 0 | 0.0061 | 0 | 0
0.5 | 0.059 | 0.00608 | 0 | 9.713
1 | 0.118 | 0.00613 | 0 | 19.281
1.5 | 0.177 | 0.00739 | -0.001 | 23.946
2 | 0.236 | 0.00747 | -0.001 | 31.589
2.5 | 0.295 | 0.00746 | -0.001 | 39.488
3 | 0.353 | 0.00759 | -0.001 | 46.509
3.5 | 0.411 | 0.0078 | -0.002 | 52.736
4 | 0.468 | 0.00796 | -0.002 | 58.812
4.5 | 0.522 | 0.00728 | -0.002 | 71.676
5 | 0.572 | 0.00833 | -0.002 | 68.629
5.5 | 0.618 | 0.00841 | -0.003 | 73.446
6 | 0.658 | 0.00865 | -0.003 | 76.001
6.5 | 0.691 | 0.00895 | -0.003 | 77.173
7 | 0.716 | 0.00921 | -0.003 | 77.694
7.5 | 0.732 | 0.00948 | -0.003 | 77.267
8 | 0.74 | 0.00972 | -0.004 | 76.092
8.5 | 0.739 | 0.01025 | -0.004 | 72.082
9 | 0.729 | 0.01138 | -0.004 | 64.129
9.5 | 0.711 | 0.01023 | -0.004 | 69.478
10 | 0.686 | 0.01265 | -0.004 | 54.197
10.5 | 0.65 | 0.01412 | -0.005 | 46.038
11 | 0.604 | 0.01766 | -0.005 | 34.188
11.5 | 0.55 | 0.02644 | -0.005 | 20.817
12 | 0.497 | 0.04171 | -0.004 | 11.904
12.5 | 0.451 | 0.05807 | -0.004 | 7.768
13 | 0.414 | 0.07099 | -0.004 | 5.837

## 66. Re 4M Mach 0.00 (2)
BIGFOIL.COM POLAR EXPORT
TP28-L
TP28-L |  |  |  | Cl Max: | 1.6576 | at alpha= | 17 | deg
XFOIL ncrit=9 |  |  |  | L/D Max: | 100.779 | at alpha= | 9.5 | deg
Re: | 4000000 |  |  | Cd Min: | 0.16766 | at alpha= | -20 | deg
Mach: | 0 |  |  | Cl=0 at alpha= | 0 | deg
|  |  |  | @ Cl=0.1, Cd= | 0.0049299
|  |  |  | @ Cl=0.4, Cd= | 0.0056731
|  |  |  | @ Cl=0.6, Cd= | 0.0065316
alpha (deg) | Cl | Cd | Cm | Cl/Cd
-20 | -1.1351 | 0.16766 | 0.0551 | -6.7702
-19.5 | -1.3613 | 0.11209 | 0.0223 | -12.1447
-19 | -1.5365 | 0.07373 | 0.001 | -20.8395
-18.5 | -1.6112 | 0.05399 | -0.0107 | -29.8426
-18 | -1.6437 | 0.04208 | -0.0177 | -39.0613
-17.5 | -1.6559 | 0.03446 | -0.021 | -48.0528
-17 | -1.6573 | 0.02951 | -0.0211 | -56.1606
-16.5 | -1.6519 | 0.02626 | -0.0185 | -62.9056
-16 | -1.6368 | 0.02404 | -0.0149 | -68.0865
-15.5 | -1.607 | 0.0222 | -0.0128 | -72.3874
-15 | -1.5715 | 0.0206 | -0.0111 | -76.2864
-14.5 | -1.532 | 0.01921 | -0.0096 | -79.7501
-14 | -1.49 | 0.01792 | -0.0084 | -83.1473
-13.5 | -1.4478 | 0.01648 | -0.0072 | -87.8519
-13 | -1.4019 | 0.01539 | -0.0063 | -91.0916
-12.5 | -1.3546 | 0.0144 | -0.0055 | -94.0694
-12 | -1.3052 | 0.01364 | -0.0049 | -95.6891
-11.5 | -1.2543 | 0.01303 | -0.0045 | -96.2625
-11 | -1.2031 | 0.01241 | -0.004 | -96.946
-10.5 | -1.1528 | 0.01157 | -0.0034 | -99.637
-10 | -1.101 | 0.01095 | -0.0029 | -100.5479
-9.5 | -1.0486 | 0.0104 | -0.0025 | -100.8269
-9 | -0.996 | 0.0099 | -0.0021 | -100.6061
-8.5 | -0.943 | 0.00946 | -0.0017 | -99.6829
-8 | -0.8911 | 0.00889 | -0.001 | -100.2362
-7.5 | -0.84 | 0.00839 | -0.0001 | -100.1192
-7 | -0.7896 | 0.008 | 0.0011 | -98.7
-6.5 | -0.7308 | 0.00758 | 0.0004 | -96.4116
-6 | -0.6652 | 0.00709 | -0.0019 | -93.8223
-5.5 | -0.6032 | 0.00655 | -0.0033 | -92.0916
-5 | -0.5481 | 0.0062 | -0.003 | -88.4032
-4.5 | -0.4973 | 0.00603 | -0.0017 | -82.471
-4 | -0.4433 | 0.00583 | -0.0012 | -76.0377
-3.5 | -0.3884 | 0.00563 | -0.0009 | -68.9876
-3 | -0.3333 | 0.0054 | -0.0007 | -61.7222
-2.5 | -0.2779 | 0.00528 | -0.0006 | -52.6326
-2 | -0.2223 | 0.00517 | -0.0004 | -42.9981
-1.5 | -0.1667 | 0.00503 | -0.0003 | -33.1412
-1 | -0.1114 | 0.00494 | -0.0002 | -22.5506
-0.5 | -0.0556 | 0.00489 | -0.0001 | -11.3701
0 | 0 | 0.00488 | 0 | 0
0.5 | 0.0555 | 0.00489 | 0.0001 | 11.3497
1 | 0.1113 | 0.00494 | 0.0002 | 22.5304
1.5 | 0.1667 | 0.00503 | 0.0003 | 33.1412
2 | 0.2222 | 0.00518 | 0.0005 | 42.8958
2.5 | 0.2777 | 0.00528 | 0.0006 | 52.5947
3 | 0.3331 | 0.0054 | 0.0008 | 61.6852
3.5 | 0.3882 | 0.00563 | 0.001 | 68.952
4 | 0.443 | 0.00583 | 0.0013 | 75.9863
4.5 | 0.4969 | 0.00603 | 0.0018 | 82.4046
5 | 0.5478 | 0.0062 | 0.0031 | 88.3548
5.5 | 0.6029 | 0.00655 | 0.0034 | 92.0458
6 | 0.6649 | 0.00709 | 0.0019 | 93.78
6.5 | 0.7305 | 0.00758 | -0.0003 | 96.372
7 | 0.7901 | 0.008 | -0.0012 | 98.7625
7.5 | 0.8404 | 0.00839 | 0 | 100.1669
8 | 0.8912 | 0.00889 | 0.001 | 100.2475
8.5 | 0.9428 | 0.00946 | 0.0017 | 99.6617
9 | 0.9955 | 0.00989 | 0.0022 | 100.6572
9.5 | 1.0481 | 0.0104 | 0.0026 | 100.7788
10 | 1.1004 | 0.01095 | 0.0031 | 100.4932
10.5 | 1.152 | 0.01157 | 0.0036 | 99.5678
11 | 1.2023 | 0.0124 | 0.0042 | 96.9597
11.5 | 1.2534 | 0.01302 | 0.0047 | 96.2673
12 | 1.3042 | 0.01364 | 0.0051 | 95.6158
12.5 | 1.3536 | 0.01439 | 0.0057 | 94.0653
13 | 1.401 | 0.01538 | 0.0065 | 91.0923
13.5 | 1.4471 | 0.01646 | 0.0073 | 87.9162
14 | 1.4895 | 0.01791 | 0.0085 | 83.1658
14.5 | 1.5316 | 0.0192 | 0.0097 | 79.7708
15 | 1.5711 | 0.02059 | 0.0111 | 76.304
15.5 | 1.6066 | 0.02218 | 0.0129 | 72.4346
16 | 1.6364 | 0.02403 | 0.015 | 68.0982
16.5 | 1.6519 | 0.02624 | 0.0186 | 62.9535
17 | 1.6576 | 0.02948 | 0.0211 | 56.228
17.5 | 1.6563 | 0.03443 | 0.021 | 48.1063
18 | 1.645 | 0.04195 | 0.0177 | 39.2133
18.5 | 1.6129 | 0.05383 | 0.0107 | 29.9628
19 | 1.5367 | 0.07384 | -0.0013 | 20.8112
19.5 | 1.3643 | 0.11176 | -0.0224 | 12.2074
20 | 1.1374 | 0.16747 | -0.0551 | 6.7917

## 67. Re 4M Mach 0.10 (1)
BIGFOIL.COM POLAR EXPORT
TP28-L
TP28-L |  |  |  | Cl Max: | 0.733 | at alpha= | 8 | deg
JavaFoil+Calcfoil stall+Eppler ext transition |  |  |  | L/D Max: | 77.254 | at alpha= | 7 | deg
Re: | 4000000 |  |  | Cd Min: | 0.00609 | at alpha= | -0.5 | deg
Mach: | 0.1 |  |  | Cl=0 at alpha= | 0 | deg
|  |  |  | @ Cl=0.1, Cd= | 0.0061342
|  |  |  | @ Cl=0.4, Cd= | 0.07582
|  |  |  | @ Cl=0.6, Cd= | 0.07582
alpha (deg) | Cl | Cd | Cm | Cl/Cd
-13 | -0.369 | 0.07508 | 0.004 | -4.915
-12.5 | -0.406 | 0.06389 | 0.004 | -6.348
-12 | -0.45 | 0.04855 | 0.004 | -9.272
-11.5 | -0.507 | 0.03025 | 0.005 | -16.763
-11 | -0.563 | 0.01993 | 0.005 | -28.261
-10.5 | -0.616 | 0.01496 | 0.005 | -41.189
-10 | -0.66 | 0.01294 | 0.005 | -51.009
-9.5 | -0.691 | 0.00999 | 0.004 | -69.19
-9 | -0.714 | 0.01154 | 0.004 | -61.898
-8.5 | -0.728 | 0.01032 | 0.004 | -70.569
-8 | -0.733 | 0.00978 | 0.004 | -74.945
-7.5 | -0.728 | 0.0096 | 0.003 | -75.888
-7 | -0.714 | 0.00926 | 0.003 | -77.16
-6.5 | -0.691 | 0.00898 | 0.003 | -76.878
-6 | -0.659 | 0.00869 | 0.003 | -75.846
-5.5 | -0.619 | 0.00843 | 0.003 | -73.5
-5 | -0.574 | 0.00835 | 0.002 | -68.766
-4.5 | -0.524 | 0.0081 | 0.002 | -64.697
-4 | -0.47 | 0.00797 | 0.002 | -58.953
-3.5 | -0.413 | 0.00782 | 0.002 | -52.844
-3 | -0.355 | 0.00764 | 0.001 | -46.447
-2.5 | -0.296 | 0.00752 | 0.001 | -39.381
-2 | -0.237 | 0.00751 | 0.001 | -31.571
-1.5 | -0.178 | 0.00741 | 0.001 | -24.005
-1 | -0.119 | 0.00613 | 0 | -19.361
-0.5 | -0.059 | 0.00609 | 0 | -9.741
0 | 0 | 0.0061 | 0 | 0
0.5 | 0.059 | 0.0061 | 0 | 9.733
1 | 0.119 | 0.00615 | 0 | 19.29
1.5 | 0.178 | 0.0074 | -0.001 | 24.06
2 | 0.237 | 0.00751 | -0.001 | 31.558
2.5 | 0.296 | 0.00752 | -0.001 | 39.376
3 | 0.355 | 0.0076 | -0.001 | 46.694
3.5 | 0.413 | 0.0078 | -0.002 | 52.95
4 | 0.47 | 0.00797 | -0.002 | 59.014
4.5 | 0.524 | 0.00815 | -0.002 | 64.288
5 | 0.574 | 0.00836 | -0.002 | 68.707
5.5 | 0.62 | 0.00843 | -0.003 | 73.514
6 | 0.659 | 0.00868 | -0.003 | 75.903
6.5 | 0.691 | 0.00898 | -0.003 | 76.971
7 | 0.715 | 0.00925 | -0.003 | 77.254
7.5 | 0.729 | 0.0096 | -0.003 | 75.908
8 | 0.733 | 0.00977 | -0.004 | 75.025
8.5 | 0.729 | 0.01031 | -0.004 | 70.649
9 | 0.715 | 0.01155 | -0.004 | 61.923
9.5 | 0.691 | 0.00999 | -0.004 | 69.148
10 | 0.66 | 0.01291 | -0.005 | 51.155
10.5 | 0.616 | 0.01487 | -0.005 | 41.447
11 | 0.566 | 0.01922 | -0.005 | 29.427
11.5 | 0.506 | 0.03109 | -0.005 | 16.261
12 | 0.449 | 0.04992 | -0.004 | 8.987
12.5 | 0.405 | 0.06482 | -0.004 | 6.245
13 | 0.369 | 0.07582 | -0.004 | 4.861

## 68. Re 4M Mach 0.10 (2)
BIGFOIL.COM POLAR EXPORT
TP28-L
TP28-L |  |  |  | Cl Max: | 1.6296 | at alpha= | 16.5 | deg
XFOIL ncrit=9 |  |  |  | L/D Max: | 100.29 | at alpha= | 9 | deg
Re: | 4000000 |  |  | Cd Min: | 0.18991 | at alpha= | 20 | deg
Mach: | 0.1 |  |  | Cl=0 at alpha= | 0 | deg
|  |  |  | @ Cl=0.1, Cd= | 0.0049473
|  |  |  | @ Cl=0.4, Cd= | 0.0056844
|  |  |  | @ Cl=0.6, Cd= | 0.0066062
alpha (deg) | Cl | Cd | Cm | Cl/Cd
-20 | -1.0594 | 0.18988 | 0.0684 | -5.5793
-19 | -1.3027 | 0.11836 | 0.0253 | -11.0063
-18.5 | -1.4797 | 0.07956 | 0.0036 | -18.5985
-18 | -1.5688 | 0.05711 | -0.0099 | -27.4698
-17.5 | -1.6093 | 0.04349 | -0.0184 | -37.0039
-17 | -1.6254 | 0.03499 | -0.0226 | -46.4533
-16.5 | -1.6292 | 0.02962 | -0.0229 | -55.0034
-16 | -1.6254 | 0.02621 | -0.0201 | -62.0145
-15.5 | -1.6085 | 0.02387 | -0.0165 | -67.3858
-15 | -1.5776 | 0.0219 | -0.0142 | -72.0365
-14.5 | -1.5407 | 0.02022 | -0.0124 | -76.1968
-14 | -1.4998 | 0.01877 | -0.0108 | -79.9041
-13.5 | -1.4563 | 0.01743 | -0.0095 | -83.5513
-13 | -1.4124 | 0.01599 | -0.0082 | -88.3302
-12.5 | -1.3649 | 0.01491 | -0.0072 | -91.5426
-12 | -1.3161 | 0.01393 | -0.0063 | -94.4795
-11.5 | -1.265 | 0.01322 | -0.0056 | -95.6884
-11 | -1.2127 | 0.01264 | -0.0051 | -95.9415
-10.5 | -1.1616 | 0.01181 | -0.0044 | -98.3573
-10 | -1.1095 | 0.01112 | -0.0038 | -99.7752
-9.5 | -1.0565 | 0.01054 | -0.0033 | -100.2372
-9 | -1.0033 | 0.01001 | -0.0027 | -100.2298
-8.5 | -0.9498 | 0.00955 | -0.0022 | -99.4555
-8 | -0.8972 | 0.009 | -0.0015 | -99.6889
-7.5 | -0.8457 | 0.00846 | -0.0005 | -99.9645
-7 | -0.7949 | 0.00804 | 0.0007 | -98.8682
-6.5 | -0.7357 | 0.00763 | 0.0001 | -96.422
-6 | -0.6694 | 0.00715 | -0.0021 | -93.6224
-5 | -0.5516 | 0.00623 | -0.0032 | -88.5393
-4.5 | -0.5004 | 0.00605 | -0.0018 | -82.7107
-4 | -0.446 | 0.00585 | -0.0013 | -76.2393
-3.5 | -0.3907 | 0.00565 | -0.001 | -69.1504
-3 | -0.3353 | 0.00542 | -0.0008 | -61.8635
-2.5 | -0.2795 | 0.00529 | -0.0006 | -52.8355
-2 | -0.2236 | 0.00519 | -0.0005 | -43.0829
-1.5 | -0.1677 | 0.00504 | -0.0003 | -33.2738
-1 | -0.112 | 0.00496 | -0.0002 | -22.5806
-0.5 | -0.0559 | 0.0049 | -0.0001 | -11.4082
0 | 0 | 0.0049 | 0 | 0
0.5 | 0.0559 | 0.0049 | 0.0001 | 11.4082
1 | 0.1119 | 0.00496 | 0.0002 | 22.5605
1.5 | 0.1676 | 0.00504 | 0.0004 | 33.254
2 | 0.2234 | 0.00519 | 0.0005 | 43.0443
2.5 | 0.2793 | 0.00529 | 0.0006 | 52.7977
3 | 0.3351 | 0.00542 | 0.0008 | 61.8266
3.5 | 0.3905 | 0.00565 | 0.0011 | 69.115
4 | 0.4458 | 0.00585 | 0.0014 | 76.2051
4.5 | 0.5001 | 0.00605 | 0.0019 | 82.6612
5 | 0.5513 | 0.00623 | 0.0032 | 88.4912
6 | 0.6691 | 0.00714 | 0.0022 | 93.7115
6.5 | 0.7353 | 0.00763 | 0 | 96.3696
7 | 0.7954 | 0.00804 | -0.0009 | 98.9303
7.5 | 0.8461 | 0.00846 | 0.0004 | 100.0118
8 | 0.8972 | 0.009 | 0.0015 | 99.6889
8.5 | 0.9496 | 0.00954 | 0.0023 | 99.5388
9 | 1.0029 | 0.01 | 0.0028 | 100.29
9.5 | 1.056 | 0.01053 | 0.0034 | 100.2849
10 | 1.1088 | 0.01111 | 0.0039 | 99.802
10.5 | 1.1609 | 0.0118 | 0.0046 | 98.3814
11 | 1.2119 | 0.01263 | 0.0053 | 95.9541
11.5 | 1.2641 | 0.01321 | 0.0058 | 95.6927
12 | 1.3151 | 0.01393 | 0.0065 | 94.4078
12.5 | 1.3639 | 0.0149 | 0.0074 | 91.5369
13 | 1.4117 | 0.01597 | 0.0083 | 88.397
13.5 | 1.4559 | 0.0174 | 0.0096 | 83.6724
14 | 1.4994 | 0.01875 | 0.0109 | 79.968
14.5 | 1.5404 | 0.02021 | 0.0124 | 76.2197
15 | 1.5773 | 0.02189 | 0.0143 | 72.0557
15.5 | 1.6082 | 0.02385 | 0.0165 | 67.4298
16 | 1.6251 | 0.02621 | 0.0201 | 62.0031
16.5 | 1.6296 | 0.02958 | 0.0229 | 55.0913
17 | 1.626 | 0.03495 | 0.0226 | 46.5236
17.5 | 1.6102 | 0.04342 | 0.0184 | 37.0843
18 | 1.5704 | 0.05698 | 0.0098 | 27.5605
18.5 | 1.482 | 0.07935 | -0.0036 | 18.6767
19 | 1.3038 | 0.11839 | -0.0256 | 11.0128
20 | 1.0607 | 0.18991 | -0.0685 | 5.5853

## 69. Re 4M Mach 0.25 (1)
BIGFOIL.COM POLAR EXPORT
TP28-L
TP28-L |  |  |  | Cl Max: | 0.7 | at alpha= | 7 | deg
JavaFoil+Calcfoil stall+Eppler ext transition |  |  |  | L/D Max: | 74.425 | at alpha= | 6 | deg
Re: | 4000000 |  |  | Cd Min: | 0.00613 | at alpha= | 0.5 | deg
Mach: | 0.25 |  |  | Cl=0 at alpha= | 0 | deg
|  |  |  | @ Cl=0.1, Cd= | 0.06729
|  |  |  | @ Cl=0.4, Cd= | 0.06729
|  |  |  | @ Cl=0.6, Cd= | 0.06729
alpha (deg) | Cl | Cd | Cm | Cl/Cd
-12 | -0.071 | 0.06731 | 0.004 | -1.048
-11.5 | -0.07 | 0.04832 | 0.004 | -1.452
-11 | -0.221 | 0.05319 | 0.004 | -4.147
-10.5 | -0.321 | 0.031 | 0.004 | -10.364
-10 | -0.423 | 0.01768 | 0.004 | -23.902
-9.5 | -0.515 | 0.01329 | 0.004 | -38.72
-9 | -0.584 | 0.01215 | 0.004 | -48.054
-8.5 | -0.638 | 0.01165 | 0.004 | -54.805
-8 | -0.675 | 0.01029 | 0.004 | -65.627
-7.5 | -0.696 | 0.00996 | 0.004 | -69.837
-7 | -0.7 | 0.00958 | 0.003 | -73.033
-6.5 | -0.689 | 0.00927 | 0.003 | -74.334
-6 | -0.665 | 0.00894 | 0.003 | -74.387
-5.5 | -0.63 | 0.00866 | 0.003 | -72.796
-5 | -0.587 | 0.0085 | 0.002 | -69.014
-4.5 | -0.537 | 0.00754 | 0.002 | -71.235
-4 | -0.482 | 0.00808 | 0.002 | -59.698
-3.5 | -0.424 | 0.00792 | 0.002 | -53.585
-3 | -0.364 | 0.00774 | 0.001 | -47.1
-2.5 | -0.304 | 0.00755 | 0.001 | -40.255
-2 | -0.195 | 0.02862 | 0 | -6.809
-1.5 | -0.183 | 0.00749 | 0.001 | -24.395
-1 | -0.122 | 0.00618 | 0 | -19.715
-0.5 | -0.061 | 0.00614 | 0 | -9.938
0 | 0 | 0.00615 | 0 | 0
0.5 | 0.061 | 0.00613 | 0 | 9.948
1 | 0.122 | 0.00618 | 0 | 19.723
1.5 | 0.183 | 0.00749 | -0.001 | 24.402
2 | 0.244 | 0.00757 | -0.001 | 32.192
2.5 | 0.304 | 0.00756 | -0.001 | 40.269
3 | 0.365 | 0.00773 | -0.001 | 47.159
3.5 | 0.424 | 0.00791 | -0.002 | 53.662
4 | 0.483 | 0.00808 | -0.002 | 59.732
4.5 | 0.537 | 0.00754 | -0.002 | 71.196
5 | 0.587 | 0.00856 | -0.002 | 68.57
5.5 | 0.631 | 0.00866 | -0.003 | 72.847
6 | 0.666 | 0.00894 | -0.003 | 74.425
6.5 | 0.69 | 0.00927 | -0.003 | 74.369
7 | 0.7 | 0.00958 | -0.003 | 73.131
7.5 | 0.696 | 0.00997 | -0.004 | 69.828
8 | 0.676 | 0.01028 | -0.004 | 65.693
8.5 | 0.639 | 0.01099 | -0.004 | 58.121
9 | 0.584 | 0.01212 | -0.004 | 48.172
9.5 | 0.515 | 0.01329 | -0.004 | 38.726
10 | 0.422 | 0.0178 | -0.004 | 23.721
10.5 | 0.318 | 0.03411 | -0.004 | 9.315
11 | 0.219 | 0.05673 | -0.004 | 3.855
11.5 | 0.067 | 0.07015 | -0.003 | 0.953
12 | 0.071 | 0.06729 | -0.004 | 1.048

## 70. Re 4M Mach 0.25 (2)
BIGFOIL.COM POLAR EXPORT
TP28-L
TP28-L |  |  |  | Cl Max: | 1.4716 | at alpha= | 13.5 | deg
XFOIL ncrit=9 |  |  |  | L/D Max: | 99.0156 | at alpha= | 7 | deg
Re: | 4000000 |  |  | Cd Min: | 0.19222 | at alpha= | 18.5 | deg
Mach: | 0.25 |  |  | Cl=0 at alpha= | 0 | deg
|  |  |  | @ Cl=0.1, Cd= | 0.0050039
|  |  |  | @ Cl=0.4, Cd= | 0.0057045
|  |  |  | @ Cl=0.6, Cd= | 0.0065952
alpha (deg) | Cl | Cd | Cm | Cl/Cd
-18.5 | -0.9827 | 0.19214 | 0.0683 | -5.1145
-18 | -1.0017 | 0.17651 | 0.0589 | -5.675
-17.5 | -1.0373 | 0.15834 | 0.048 | -6.5511
-17 | -1.098 | 0.13662 | 0.035 | -8.0369
-16.5 | -1.1813 | 0.11305 | 0.0212 | -10.4494
-16 | -1.2721 | 0.09036 | 0.0083 | -14.0781
-15.5 | -1.3508 | 0.06963 | -0.0036 | -19.3997
-15 | -1.4083 | 0.05138 | -0.0163 | -27.4095
-14.5 | -1.4438 | 0.03787 | -0.0266 | -38.1252
-14 | -1.4656 | 0.02984 | -0.0289 | -49.1153
-13.5 | -1.4713 | 0.02531 | -0.0246 | -58.1312
-13 | -1.4482 | 0.02183 | -0.0212 | -66.3399
-12.5 | -1.4113 | 0.01921 | -0.0183 | -73.4669
-12 | -1.3679 | 0.01702 | -0.0157 | -80.3702
-11.5 | -1.3195 | 0.01529 | -0.0136 | -86.2982
-11 | -1.267 | 0.01402 | -0.0118 | -90.3709
-10.5 | -1.2126 | 0.01301 | -0.0103 | -93.2052
-10 | -1.1559 | 0.01233 | -0.0091 | -93.747
-9.5 | -1.1008 | 0.0114 | -0.0078 | -96.5614
-9 | -1.0444 | 0.01072 | -0.0066 | -97.4254
-8.5 | -0.9879 | 0.01011 | -0.0056 | -97.7151
-8 | -0.9313 | 0.00961 | -0.0045 | -96.9095
-7.5 | -0.8774 | 0.00887 | -0.003 | -98.9177
-7 | -0.8243 | 0.00833 | -0.0014 | -98.9556
-6.5 | -0.7627 | 0.0079 | -0.0015 | -96.5443
-6 | -0.6931 | 0.00737 | -0.0036 | -94.0434
-5.5 | -0.6277 | 0.0068 | -0.0048 | -92.3088
-5 | -0.5715 | 0.00638 | -0.0039 | -89.5768
-4.5 | -0.5179 | 0.00619 | -0.0024 | -83.6672
-4 | -0.4612 | 0.00597 | -0.0018 | -77.2529
-3.5 | -0.4039 | 0.00573 | -0.0014 | -70.4887
-3 | -0.3465 | 0.00548 | -0.0011 | -63.2299
-2.5 | -0.2886 | 0.00537 | -0.0008 | -53.743
-2 | -0.2308 | 0.00525 | -0.0006 | -43.9619
-1.5 | -0.173 | 0.00511 | -0.0005 | -33.8552
-1 | -0.1155 | 0.00502 | -0.0003 | -23.008
-0.5 | -0.0576 | 0.00496 | -0.0001 | -11.6129
0 | 0 | 0.00495 | 0 | 0
0.5 | 0.0576 | 0.00496 | 0.0002 | 11.6129
1 | 0.1155 | 0.00502 | 0.0003 | 23.008
1.5 | 0.1729 | 0.00511 | 0.0005 | 33.8356
2 | 0.2307 | 0.00525 | 0.0007 | 43.9429
2.5 | 0.2885 | 0.00537 | 0.0009 | 53.7244
3 | 0.3463 | 0.00548 | 0.0011 | 63.1934
3.5 | 0.4037 | 0.00572 | 0.0014 | 70.5769
4 | 0.4609 | 0.00597 | 0.0019 | 77.2027
4.5 | 0.5176 | 0.00619 | 0.0025 | 83.6187
5 | 0.5712 | 0.00638 | 0.004 | 89.5298
5.5 | 0.6274 | 0.0068 | 0.0049 | 92.2647
6 | 0.6928 | 0.00737 | 0.0036 | 94.0027
6.5 | 0.7624 | 0.0079 | 0.0016 | 96.5063
7 | 0.8248 | 0.00833 | 0.0012 | 99.0156
7.5 | 0.8776 | 0.00888 | 0.003 | 98.8288
8 | 0.9312 | 0.00961 | 0.0045 | 96.8991
8.5 | 0.9876 | 0.0101 | 0.0056 | 97.7822
9 | 1.0439 | 0.01072 | 0.0068 | 97.3787
9.5 | 1.1002 | 0.0114 | 0.0079 | 96.5088
10 | 1.1551 | 0.01233 | 0.0093 | 93.6821
10.5 | 1.2118 | 0.01301 | 0.0105 | 93.1437
11 | 1.2663 | 0.01401 | 0.012 | 90.3854
11.5 | 1.3189 | 0.01528 | 0.0137 | 86.3154
12 | 1.3676 | 0.01701 | 0.0158 | 80.3998
12.5 | 1.4113 | 0.01918 | 0.0183 | 73.5819
13 | 1.4484 | 0.0218 | 0.0212 | 66.4404
13.5 | 1.4716 | 0.02528 | 0.0246 | 58.212
14 | 1.4665 | 0.0298 | 0.0289 | 49.2114
14.5 | 1.4452 | 0.03779 | 0.0265 | 38.2429
15 | 1.4096 | 0.05135 | 0.0161 | 27.4508
15.5 | 1.3525 | 0.06957 | 0.0034 | 19.4409
16 | 1.2733 | 0.0904 | -0.0086 | 14.0852
16.5 | 1.1842 | 0.11282 | -0.0213 | 10.4964
17 | 1.1001 | 0.13651 | -0.0352 | 8.0588
17.5 | 1.0389 | 0.15824 | -0.0481 | 6.5653
18 | 1.0038 | 0.17633 | -0.0589 | 5.6927
18.5 | 0.9841 | 0.19222 | -0.0684 | 5.1197

## 71. Re 4M Mach 0.50 (1)
BIGFOIL.COM POLAR EXPORT
TP28-L
TP28-L |  |  |  | Cl Max: | 1.078 | at alpha= | 20 | deg
JavaFoil+Calcfoil stall+Eppler ext transition |  |  |  | L/D Max: | 68.697 | at alpha= | 4 | deg
Re: | 4000000 |  |  | Cd Min: | 0.0064 | at alpha= | 0 | deg
Mach: | 0.5 |  |  | Cl=0 at alpha= | 0 | deg
|  |  |  | @ Cl=0.1, Cd= | 0.0064318
|  |  |  | @ Cl=0.4, Cd= | 0.0081701
|  |  |  | @ Cl=0.6, Cd= | 0.082326
alpha (deg) | Cl | Cd | Cm | Cl/Cd
-20 | -1.078 | 0.15629 | 0.006 | -6.898
-19.5 | -1.048 | 0.15725 | 0.006 | -6.666
-19 | -1.023 | 0.15271 | 0.006 | -6.696
-18.5 | -0.996 | 0.14802 | 0.005 | -6.73
-18 | -0.969 | 0.14356 | 0.005 | -6.752
-17.5 | -0.945 | 0.13726 | 0.005 | -6.882
-17 | -0.916 | 0.13543 | 0.005 | -6.762
-16.5 | -0.89 | 0.12885 | 0.005 | -6.906
-16 | -0.862 | 0.12586 | 0.004 | -6.851
-15.5 | -0.836 | 0.12185 | 0.004 | -6.862
-15 | -0.81 | 0.11972 | 0.004 | -6.763
-14.5 | -0.783 | 0.10547 | 0.004 | -7.423
-14 | -0.757 | 0.0964 | 0.004 | -7.851
-13.5 | -0.729 | 0.09949 | 0.004 | -7.33
-13 | -0.703 | 0.08873 | 0.004 | -7.922
-12.5 | -0.675 | 0.09318 | 0.003 | -7.246
-12 | -0.65 | 0.08173 | 0.003 | -7.947
-11.5 | -0.621 | 0.08358 | 0.003 | -7.434
-11 | -0.595 | 0.08253 | 0.003 | -7.204
-10.5 | -0.575 | 0.06721 | 0.003 | -8.555
-10 | -0.542 | 0.06869 | 0.003 | -7.895
-9.5 | -0.521 | 0.06096 | 0.003 | -8.545
-9 | -0.528 | 0.03574 | 0.004 | -14.766
-8.5 | -0.527 | 0.02207 | 0.004 | -23.879
-8 | -0.501 | 0.01964 | 0.004 | -25.508
-7.5 | -0.423 | 0.04137 | 0.003 | -10.223
-7 | -0.468 | 0.01288 | 0.004 | -36.316
-6.5 | -0.438 | 0.01128 | 0.003 | -38.826
-6 | -0.405 | 0.01034 | 0.003 | -39.135
-5.5 | -0.616 | 0.00973 | 0.003 | -63.317
-5 | -0.626 | 0.00925 | 0.003 | -67.72
-4.5 | -0.59 | 0.00883 | 0.002 | -66.752
-4 | -0.536 | 0.0078 | 0.002 | -68.713
-3.5 | -0.473 | 0.0084 | 0.002 | -56.315
-3 | -0.407 | 0.00815 | 0.002 | -49.895
-2.5 | -0.34 | 0.008 | 0.001 | -42.447
-2 | -0.272 | 0.00791 | 0.001 | -34.378
-1.5 | -0.204 | 0.0078 | 0.001 | -26.172
-1 | -0.136 | 0.00642 | 0.001 | -21.217
-0.5 | -0.068 | 0.00646 | 0 | -10.55
0 | 0 | 0.0064 | 0 | 0
0.5 | 0.068 | 0.00646 | 0 | 10.549
1 | 0.136 | 0.0064 | -0.001 | 21.295
1.5 | 0.204 | 0.00781 | -0.001 | 26.158
2 | 0.272 | 0.00791 | -0.001 | 34.404
2.5 | 0.34 | 0.008 | -0.001 | 42.477
3 | 0.407 | 0.00819 | -0.002 | 49.684
3.5 | 0.473 | 0.00839 | -0.002 | 56.394
4 | 0.536 | 0.0078 | -0.002 | 68.697
4.5 | 0.59 | 0.00888 | -0.002 | 66.482
5 | 0.627 | 0.00923 | -0.003 | 67.892
5.5 | 0.617 | 0.00973 | -0.003 | 63.388
6 | 0.405 | 0.01034 | -0.003 | 39.163
6.5 | 0.438 | 0.01126 | -0.003 | 38.927
7 | 0.467 | 0.01288 | -0.004 | 36.297
7.5 | 0.416 | 0.04594 | -0.003 | 9.054
8 | 0.506 | 0.01841 | -0.004 | 27.467
8.5 | 0.527 | 0.02216 | -0.004 | 23.769
9 | 0.527 | 0.03626 | -0.004 | 14.528
9.5 | 0.521 | 0.06091 | -0.003 | 8.552
10 | 0.543 | 0.06841 | -0.003 | 7.935
10.5 | 0.576 | 0.0667 | -0.003 | 8.631
11 | 0.595 | 0.08194 | -0.003 | 7.257
11.5 | 0.621 | 0.08395 | -0.003 | 7.401
12 | 0.65 | 0.08157 | -0.003 | 7.963
12.5 | 0.675 | 0.09351 | -0.003 | 7.22
13 | 0.703 | 0.0887 | -0.004 | 7.926
13.5 | 0.729 | 0.09929 | -0.004 | 7.345
14 | 0.757 | 0.09559 | -0.004 | 7.919
14.5 | 0.783 | 0.10598 | -0.004 | 7.386
15 | 0.81 | 0.11762 | -0.004 | 6.884
15.5 | 0.836 | 0.12267 | -0.004 | 6.817
16 | 0.862 | 0.12581 | -0.004 | 6.854
16.5 | 0.89 | 0.12886 | -0.005 | 6.905
17 | 0.916 | 0.13544 | -0.005 | 6.762
17.5 | 0.945 | 0.13709 | -0.005 | 6.891
18 | 0.969 | 0.14353 | -0.005 | 6.754
18.5 | 0.996 | 0.14786 | -0.005 | 6.737
19 | 1.023 | 0.15267 | -0.006 | 6.698
19.5 | 1.048 | 0.15723 | -0.006 | 6.666
20 | 1.078 | 0.15557 | -0.006 | 6.931

## 72. Re 4M Mach 0.50 (2)
BIGFOIL.COM POLAR EXPORT
TP28-L
TP28-L |  |  |  | Cl Max: | 1.0363 | at alpha= | 8 | deg
XFOIL ncrit=9 |  |  |  | L/D Max: | 95.0177 | at alpha= | 6 | deg
Re: | 4000000 |  |  | Cd Min: | 0.14206 | at alpha= | -13 | deg
Mach: | 0.5 |  |  | Cl=0 at alpha= | 0 | deg
|  |  |  | @ Cl=0.1, Cd= | 0.0052571
|  |  |  | @ Cl=0.4, Cd= | 0.0058657
|  |  |  | @ Cl=0.6, Cd= | 0.0069136
alpha (deg) | Cl | Cd | Cm | Cl/Cd
-13 | -0.8187 | 0.14206 | 0.0415 | -5.7631
-12.5 | -0.8334 | 0.12869 | 0.0344 | -6.476
-12 | -0.8503 | 0.11593 | 0.0275 | -7.3346
-11.5 | -0.8699 | 0.10362 | 0.0209 | -8.3951
-11 | -0.8921 | 0.09147 | 0.0141 | -9.7529
-10.5 | -0.9171 | 0.07932 | 0.0071 | -11.562
-10 | -0.9444 | 0.06697 | -0.0002 | -14.1018
-9.5 | -0.9714 | 0.05331 | -0.0088 | -18.2217
-9 | -0.9947 | 0.03792 | -0.0249 | -26.2315
-8.5 | -1.0279 | 0.02813 | -0.0297 | -36.5411
-8 | -1.0366 | 0.01968 | -0.0267 | -52.6728
-7.5 | -1.0118 | 0.01338 | -0.0208 | -75.6203
-7 | -0.9567 | 0.01066 | -0.0154 | -89.7467
-6.5 | -0.8911 | 0.00947 | -0.0114 | -94.0971
-6 | -0.8052 | 0.00848 | -0.0118 | -94.9528
-5.5 | -0.7264 | 0.00775 | -0.0113 | -93.729
-5 | -0.6626 | 0.00731 | -0.0082 | -90.643
-4.5 | -0.5983 | 0.00678 | -0.006 | -88.2448
-4 | -0.5308 | 0.00648 | -0.0046 | -81.9136
-3.5 | -0.4635 | 0.00616 | -0.0036 | -75.2435
-3 | -0.3967 | 0.00585 | -0.0027 | -67.812
-2.5 | -0.3297 | 0.00567 | -0.0021 | -58.1481
-2 | -0.2631 | 0.00557 | -0.0015 | -47.2352
-1.5 | -0.1971 | 0.0054 | -0.0011 | -36.5
-1 | -0.1315 | 0.00529 | -0.0007 | -24.8582
-0.5 | -0.0656 | 0.00521 | -0.0003 | -12.5912
0 | 0 | 0.0052 | 0 | 0
0.5 | 0.0655 | 0.00521 | 0.0003 | 12.572
1 | 0.1315 | 0.0053 | 0.0007 | 24.8113
1.5 | 0.197 | 0.0054 | 0.0011 | 36.4815
2 | 0.263 | 0.00557 | 0.0016 | 47.2172
2.5 | 0.3295 | 0.00567 | 0.0021 | 58.1129
3 | 0.3965 | 0.00585 | 0.0028 | 67.7778
3.5 | 0.4632 | 0.00615 | 0.0036 | 75.3171
4 | 0.5305 | 0.00647 | 0.0047 | 81.9938
5 | 0.6621 | 0.00731 | 0.0083 | 90.5746
5.5 | 0.726 | 0.00775 | 0.0114 | 93.6774
6 | 0.8048 | 0.00847 | 0.0119 | 95.0177
6.5 | 0.8907 | 0.00947 | 0.0115 | 94.0549
7 | 0.9567 | 0.01066 | 0.0154 | 89.7467
7.5 | 1.0116 | 0.01335 | 0.0209 | 75.7753
8 | 1.0363 | 0.01964 | 0.0268 | 52.7648
8.5 | 1.0278 | 0.02808 | 0.0298 | 36.6026
9 | 0.9948 | 0.03787 | 0.025 | 26.2688
9.5 | 0.9715 | 0.05331 | 0.0088 | 18.2236
10 | 0.9447 | 0.06695 | 0.0002 | 14.1105
10.5 | 0.9172 | 0.07932 | -0.0071 | 11.5633
11 | 0.8927 | 0.09142 | -0.0141 | 9.7648
11.5 | 0.8704 | 0.10359 | -0.0209 | 8.4024
12 | 0.8507 | 0.11591 | -0.0276 | 7.3393
12.5 | 0.8338 | 0.12868 | -0.0344 | 6.4796
13 | 0.8194 | 0.14199 | -0.0415 | 5.7708

## 73. Re 5M Mach 0.00 (1)
BIGFOIL.COM POLAR EXPORT
TP28-L
TP28-L |  |  |  | Cl Max: | 0.74 | at alpha= | 8 | deg
JavaFoil+Calcfoil stall+Eppler ext transition |  |  |  | L/D Max: | 79.678 | at alpha= | 6.5 | deg
Re: | 5000000 |  |  | Cd Min: | 0.00608 | at alpha= | -1 | deg
Mach: | 0 |  |  | Cl=0 at alpha= | 0 | deg
|  |  |  | @ Cl=0.1, Cd= | 0.0060983
|  |  |  | @ Cl=0.4, Cd= | 0.007584
|  |  |  | @ Cl=0.6, Cd= | 0.06537
alpha (deg) | Cl | Cd | Cm | Cl/Cd
-13 | -0.42 | 0.06402 | 0.004 | -6.553
-12.5 | -0.458 | 0.05113 | 0.004 | -8.951
-12 | -0.505 | 0.03517 | 0.005 | -14.369
-11.5 | -0.56 | 0.02191 | 0.005 | -25.564
-11 | -0.611 | 0.01565 | 0.005 | -39.042
-10.5 | -0.655 | 0.01315 | 0.005 | -49.827
-10 | -0.687 | 0.01206 | 0.005 | -56.94
-9.5 | -0.712 | 0.01173 | 0.004 | -60.759
-9 | -0.729 | 0.01088 | 0.004 | -67.011
-8.5 | -0.738 | 0.01005 | 0.004 | -73.433
-8 | -0.739 | 0.00964 | 0.004 | -76.713
-7.5 | -0.732 | 0.00933 | 0.003 | -78.459
-7 | -0.715 | 0.00902 | 0.003 | -79.264
-6.5 | -0.69 | 0.00867 | 0.003 | -79.582
-6 | -0.657 | 0.00842 | 0.003 | -78.028
-5.5 | -0.617 | 0.00821 | 0.003 | -75.221
-5 | -0.572 | 0.00814 | 0.002 | -70.198
-4.5 | -0.521 | 0.00726 | 0.002 | -71.866
-4 | -0.468 | 0.00777 | 0.002 | -60.173
-3.5 | -0.411 | 0.00759 | 0.002 | -54.169
-3 | -0.353 | 0.00744 | 0.001 | -47.48
-2.5 | -0.295 | 0.00743 | 0.001 | -39.656
-2 | -0.236 | 0.00735 | 0.001 | -32.102
-1.5 | -0.177 | 0.00726 | 0.001 | -24.375
-1 | -0.118 | 0.00608 | 0 | -19.401
-0.5 | -0.059 | 0.00614 | 0 | -9.612
0 | 0 | 0.00615 | 0 | 0
0.5 | 0.059 | 0.00614 | 0 | 9.627
1 | 0.118 | 0.00608 | 0 | 19.416
1.5 | 0.177 | 0.00726 | -0.001 | 24.379
2 | 0.236 | 0.00735 | -0.001 | 32.095
2.5 | 0.295 | 0.00742 | -0.001 | 39.725
3 | 0.353 | 0.00743 | -0.001 | 47.536
3.5 | 0.411 | 0.00762 | -0.002 | 53.93
4 | 0.468 | 0.00777 | -0.002 | 60.224
4.5 | 0.522 | 0.0073 | -0.002 | 71.499
5 | 0.572 | 0.00815 | -0.002 | 70.205
5.5 | 0.618 | 0.00821 | -0.003 | 75.244
6 | 0.658 | 0.00842 | -0.003 | 78.074
6.5 | 0.691 | 0.00867 | -0.003 | 79.678
7 | 0.716 | 0.00902 | -0.003 | 79.363
7.5 | 0.732 | 0.00932 | -0.003 | 78.539
8 | 0.74 | 0.00963 | -0.004 | 76.794
8.5 | 0.739 | 0.01005 | -0.004 | 73.512
9 | 0.729 | 0.01088 | -0.004 | 67.021
9.5 | 0.713 | 0.01173 | -0.004 | 60.797
10 | 0.687 | 0.01207 | -0.005 | 56.915
10.5 | 0.655 | 0.01315 | -0.005 | 49.794
11 | 0.611 | 0.01571 | -0.005 | 38.883
11.5 | 0.56 | 0.02205 | -0.005 | 25.38
12 | 0.507 | 0.03409 | -0.005 | 14.87
12.5 | 0.458 | 0.05046 | -0.004 | 9.085
13 | 0.418 | 0.06537 | -0.004 | 6.401

## 74. Re 5M Mach 0.00 (2)
BIGFOIL.COM POLAR EXPORT
TP28-L
TP28-L |  |  |  | Cl Max: | 1.6853 | at alpha= | 17.5 | deg
XFOIL ncrit=9 |  |  |  | L/D Max: | 106.809 | at alpha= | 9.5 | deg
Re: | 5000000 |  |  | Cd Min: | 0.1276 | at alpha= | -20 | deg
Mach: | 0 |  |  | Cl=0 at alpha= | 0 | deg
|  |  |  | @ Cl=0.1, Cd= | 0.0049159
|  |  |  | @ Cl=0.4, Cd= | 0.005598
|  |  |  | @ Cl=0.6, Cd= | 0.0062953
alpha (deg) | Cl | Cd | Cm | Cl/Cd
-20 | -1.3203 | 0.1276 | 0.0308 | -10.3472
-19.5 | -1.505 | 0.08643 | 0.0078 | -17.4129
-19 | -1.6093 | 0.06167 | -0.0063 | -26.0953
-18.5 | -1.6574 | 0.0469 | -0.0152 | -35.339
-18 | -1.6786 | 0.03748 | -0.0201 | -44.7866
-17.5 | -1.6856 | 0.0313 | -0.0216 | -53.853
-17 | -1.6842 | 0.02728 | -0.0201 | -61.7375
-16.5 | -1.6762 | 0.02464 | -0.0164 | -68.0276
-16 | -1.6529 | 0.02264 | -0.0135 | -73.008
-15.5 | -1.6203 | 0.02091 | -0.0116 | -77.4892
-15 | -1.5829 | 0.0194 | -0.01 | -81.5928
-14.5 | -1.542 | 0.01806 | -0.0087 | -85.3821
-14 | -1.4985 | 0.01688 | -0.0076 | -88.7737
-13.5 | -1.4529 | 0.01583 | -0.0066 | -91.7814
-13 | -1.4076 | 0.01462 | -0.0057 | -96.2791
-12.5 | -1.3594 | 0.01372 | -0.0049 | -99.0816
-12 | -1.3103 | 0.01286 | -0.0043 | -101.8896
-11.5 | -1.2593 | 0.01223 | -0.0039 | -102.9681
-11 | -1.2075 | 0.01168 | -0.0035 | -103.3818
-10.5 | -1.1556 | 0.01109 | -0.0031 | -104.202
-10 | -1.1039 | 0.0104 | -0.0026 | -106.1442
-9.5 | -1.0515 | 0.00984 | -0.0021 | -106.8598
-9 | -0.9987 | 0.00935 | -0.0017 | -106.8128
-8.5 | -0.9458 | 0.00891 | -0.0012 | -106.1504
-8 | -0.8931 | 0.00854 | -0.0007 | -104.5785
-7.5 | -0.8424 | 0.00805 | 0.0004 | -104.646
-7 | -0.7866 | 0.00762 | 0.0003 | -103.2283
-6.5 | -0.7221 | 0.00726 | -0.0017 | -99.4628
-5.5 | -0.6046 | 0.00631 | -0.003 | -95.8162
-5 | -0.5542 | 0.00613 | -0.0016 | -90.4078
-4.5 | -0.5002 | 0.00597 | -0.0011 | -83.7856
-4 | -0.445 | 0.00576 | -0.0008 | -77.2569
-3.5 | -0.3898 | 0.00556 | -0.0007 | -70.1079
-3 | -0.3344 | 0.00535 | -0.0005 | -62.5047
-2.5 | -0.2788 | 0.00524 | -0.0004 | -53.2061
-2 | -0.2229 | 0.00514 | -0.0003 | -43.3658
-1.5 | -0.1673 | 0.00504 | -0.0002 | -33.1944
-1 | -0.1117 | 0.00492 | -0.0001 | -22.7033
-0.5 | -0.0558 | 0.0049 | -0.0001 | -11.3878
0 | 0 | 0.00489 | 0 | 0
0.5 | 0.0557 | 0.0049 | 0.0001 | 11.3673
1 | 0.1116 | 0.00492 | 0.0001 | 22.6829
1.5 | 0.1672 | 0.00504 | 0.0002 | 33.1746
2 | 0.2228 | 0.00514 | 0.0003 | 43.3463
2.5 | 0.2786 | 0.00524 | 0.0004 | 53.1679
3 | 0.3342 | 0.00534 | 0.0006 | 62.5843
3.5 | 0.3895 | 0.00556 | 0.0007 | 70.054
4 | 0.4448 | 0.00576 | 0.0009 | 77.2222
4.5 | 0.4999 | 0.00597 | 0.0011 | 83.7353
5 | 0.5539 | 0.00613 | 0.0016 | 90.3589
5.5 | 0.6041 | 0.00631 | 0.0031 | 95.7369
6 | 0.6597 | 0.00682 | 0.0032 | 96.7302
6.5 | 0.7217 | 0.00726 | 0.0018 | 99.4077
7 | 0.7862 | 0.00762 | -0.0002 | 103.1759
7.5 | 0.843 | 0.00805 | -0.0005 | 104.7205
8 | 0.8933 | 0.00854 | 0.0006 | 104.6019
8.5 | 0.9456 | 0.00891 | 0.0013 | 106.1279
9 | 0.9983 | 0.00935 | 0.0018 | 106.7701
9.5 | 1.051 | 0.00984 | 0.0022 | 106.8089
10 | 1.1033 | 0.0104 | 0.0027 | 106.0865
10.5 | 1.1549 | 0.01108 | 0.0032 | 104.2329
11 | 1.2067 | 0.01167 | 0.0037 | 103.4019
11.5 | 1.2584 | 0.01222 | 0.004 | 102.9787
12 | 1.3093 | 0.01286 | 0.0045 | 101.8118
12.5 | 1.3584 | 0.0137 | 0.0052 | 99.1533
13 | 1.4067 | 0.01461 | 0.0058 | 96.2834
13.5 | 1.4524 | 0.0158 | 0.0068 | 91.9241
14 | 1.4978 | 0.01687 | 0.0077 | 88.7848
14.5 | 1.5413 | 0.01805 | 0.0088 | 85.3906
15 | 1.5821 | 0.01939 | 0.0101 | 81.5936
15.5 | 1.6195 | 0.0209 | 0.0117 | 77.488
16 | 1.6521 | 0.02264 | 0.0137 | 72.9726
16.5 | 1.6755 | 0.02464 | 0.0166 | 67.9992
17 | 1.6838 | 0.02727 | 0.0202 | 61.7455
17.5 | 1.6853 | 0.03131 | 0.0216 | 53.8263
18 | 1.6789 | 0.03745 | 0.02 | 44.8304
18.5 | 1.6582 | 0.04683 | 0.0151 | 35.4089
19 | 1.6082 | 0.06197 | 0.006 | 25.9513
19.5 | 1.5075 | 0.08617 | -0.0078 | 17.4945
20 | 1.3246 | 0.12694 | -0.0306 | 10.4349

## 75. Re 5M Mach 0.10 (1)
BIGFOIL.COM POLAR EXPORT
TP28-L
TP28-L |  |  |  | Cl Max: | 0.733 | at alpha= | 8 | deg
JavaFoil+Calcfoil stall+Eppler ext transition |  |  |  | L/D Max: | 79.057 | at alpha= | 6.5 | deg
Re: | 5000000 |  |  | Cd Min: | 0.00609 | at alpha= | -1 | deg
Mach: | 0.1 |  |  | Cl=0 at alpha= | 0 | deg
|  |  |  | @ Cl=0.1, Cd= | 0.0061195
|  |  |  | @ Cl=0.4, Cd= | 0.07123
|  |  |  | @ Cl=0.6, Cd= | 0.07123
alpha (deg) | Cl | Cd | Cm | Cl/Cd
-13 | -0.372 | 0.07038 | 0.004 | -5.283
-12.5 | -0.411 | 0.05682 | 0.004 | -7.239
-12 | -0.456 | 0.04296 | 0.004 | -10.618
-11.5 | -0.514 | 0.026 | 0.005 | -19.784
-11 | -0.574 | 0.01665 | 0.005 | -34.455
-10.5 | -0.623 | 0.01361 | 0.005 | -45.77
-10 | -0.662 | 0.01228 | 0.005 | -53.885
-9.5 | -0.692 | 0.00991 | 0.004 | -69.844
-9 | -0.714 | 0.01103 | 0.004 | -64.752
-8.5 | -0.728 | 0.01017 | 0.004 | -71.606
-8 | -0.733 | 0.00974 | 0.004 | -75.251
-7.5 | -0.728 | 0.00939 | 0.003 | -77.583
-7 | -0.714 | 0.00911 | 0.003 | -78.426
-6.5 | -0.691 | 0.00875 | 0.003 | -78.965
-6 | -0.659 | 0.00849 | 0.003 | -77.583
-5.5 | -0.619 | 0.00823 | 0.003 | -75.285
-5 | -0.574 | 0.00816 | 0.002 | -70.366
-4.5 | -0.524 | 0.00796 | 0.002 | -65.837
-4 | -0.47 | 0.00778 | 0.002 | -60.401
-3.5 | -0.413 | 0.00764 | 0.002 | -54.081
-3 | -0.355 | 0.00748 | 0.001 | -47.433
-2.5 | -0.296 | 0.00743 | 0.001 | -39.822
-2 | -0.237 | 0.00735 | 0.001 | -32.251
-1.5 | -0.178 | 0.0073 | 0.001 | -24.369
-1 | -0.119 | 0.00609 | 0 | -19.485
-0.5 | -0.059 | 0.00614 | 0 | -9.658
0 | 0 | 0.00615 | 0 | 0
0.5 | 0.059 | 0.00614 | 0 | 9.67
1 | 0.119 | 0.00611 | 0 | 19.422
1.5 | 0.178 | 0.0073 | -0.001 | 24.378
2 | 0.237 | 0.00739 | -0.001 | 32.086
2.5 | 0.296 | 0.00746 | -0.001 | 39.7
3 | 0.355 | 0.00748 | -0.001 | 47.471
3.5 | 0.413 | 0.00763 | -0.002 | 54.138
4 | 0.47 | 0.00778 | -0.002 | 60.431
4.5 | 0.524 | 0.00795 | -0.002 | 65.874
5 | 0.574 | 0.00817 | -0.002 | 70.299
5.5 | 0.62 | 0.00823 | -0.003 | 75.311
6 | 0.659 | 0.00849 | -0.003 | 77.599
6.5 | 0.691 | 0.00874 | -0.003 | 79.057
7 | 0.715 | 0.0091 | -0.003 | 78.522
7.5 | 0.729 | 0.00939 | -0.003 | 77.608
8 | 0.733 | 0.00974 | -0.004 | 75.331
8.5 | 0.729 | 0.01016 | -0.004 | 71.685
9 | 0.715 | 0.01104 | -0.004 | 64.761
9.5 | 0.692 | 0.00991 | -0.004 | 69.802
10 | 0.662 | 0.01229 | -0.005 | 53.86
10.5 | 0.623 | 0.01362 | -0.005 | 45.717
11 | 0.573 | 0.01687 | -0.005 | 33.94
11.5 | 0.516 | 0.02526 | -0.005 | 20.428
12 | 0.458 | 0.04165 | -0.004 | 10.99
12.5 | 0.41 | 0.05828 | -0.004 | 7.035
13 | 0.371 | 0.07123 | -0.004 | 5.212

## 76. Re 5M Mach 0.10 (2)
BIGFOIL.COM POLAR EXPORT
TP28-L
TP28-L |  |  |  | Cl Max: | 1.6565 | at alpha= | 16.5 | deg
XFOIL ncrit=9 |  |  |  | L/D Max: | 106.434 | at alpha= | 9 | deg
Re: | 5000000 |  |  | Cd Min: | 0.17026 | at alpha= | -20 | deg
Mach: | 0.1 |  |  | Cl=0 at alpha= | 0 | deg
|  |  |  | @ Cl=0.1, Cd= | 0.0049257
|  |  |  | @ Cl=0.4, Cd= | 0.0056099
|  |  |  | @ Cl=0.6, Cd= | 0.0063184
alpha (deg) | Cl | Cd | Cm | Cl/Cd
-20 | -1.1348 | 0.17026 | 0.0561 | -6.6651
-19.5 | -1.2707 | 0.1324 | 0.033 | -9.5974
-19 | -1.4459 | 0.0928 | 0.0105 | -15.5808
-18.5 | -1.5567 | 0.0668 | -0.0043 | -23.3039
-18 | -1.6158 | 0.04975 | -0.0148 | -32.4784
-17.5 | -1.6444 | 0.03873 | -0.0212 | -42.458
-17 | -1.6556 | 0.03176 | -0.0234 | -52.1285
-16.5 | -1.657 | 0.02736 | -0.022 | -60.5629
-16 | -1.6497 | 0.02458 | -0.018 | -67.1155
-15.5 | -1.6246 | 0.02244 | -0.0151 | -72.3975
-15 | -1.5907 | 0.02061 | -0.013 | -77.181
-14.5 | -1.5518 | 0.01903 | -0.0113 | -81.5449
-14 | -1.5095 | 0.01764 | -0.0099 | -85.5726
-13.5 | -1.4644 | 0.01642 | -0.0087 | -89.1839
-13 | -1.4175 | 0.01532 | -0.0076 | -92.5261
-12.5 | -1.3704 | 0.01414 | -0.0066 | -96.9165
-12 | -1.3208 | 0.01322 | -0.0057 | -99.9092
-11.5 | -1.27 | 0.01243 | -0.005 | -102.1722
-11 | -1.2176 | 0.01183 | -0.0045 | -102.9248
-10.5 | -1.1645 | 0.01131 | -0.004 | -102.962
-10 | -1.1124 | 0.01057 | -0.0034 | -105.2412
-9.5 | -1.0595 | 0.00997 | -0.0029 | -106.2688
-9 | -1.0062 | 0.00945 | -0.0023 | -106.4762
-8.5 | -0.9527 | 0.00899 | -0.0018 | -105.9733
-8 | -0.8994 | 0.00861 | -0.0012 | -104.4599
-7.5 | -0.848 | 0.00812 | -0.0001 | -104.4335
-7 | -0.792 | 0.00767 | 0 | -103.2595
-6 | -0.6643 | 0.00686 | -0.0033 | -96.8367
-5.5 | -0.6084 | 0.00635 | -0.0032 | -95.811
-5 | -0.5578 | 0.00615 | -0.0017 | -90.6992
-4 | -0.4478 | 0.00578 | -0.0009 | -77.474
-3.5 | -0.3921 | 0.00558 | -0.0007 | -70.2688
-3 | -0.3364 | 0.00536 | -0.0006 | -62.7612
-2.5 | -0.2804 | 0.00525 | -0.0004 | -53.4095
-2 | -0.2242 | 0.00516 | -0.0003 | -43.4496
-1.5 | -0.1682 | 0.00505 | -0.0002 | -33.3069
-1 | -0.1123 | 0.00493 | -0.0001 | -22.7789
-0.5 | -0.0561 | 0.00492 | -0.0001 | -11.4024
0 | 0 | 0.00489 | 0 | 0
0.5 | 0.056 | 0.00491 | 0.0001 | 11.4053
1 | 0.1122 | 0.00493 | 0.0002 | 22.7586
1.5 | 0.1681 | 0.00505 | 0.0003 | 33.2871
2 | 0.2241 | 0.00515 | 0.0004 | 43.5146
2.5 | 0.2803 | 0.00525 | 0.0005 | 53.3905
3 | 0.3362 | 0.00535 | 0.0006 | 62.8411
3.5 | 0.3919 | 0.00558 | 0.0008 | 70.233
4.5 | 0.503 | 0.00599 | 0.0013 | 83.9733
5 | 0.5574 | 0.00615 | 0.0018 | 90.6341
5.5 | 0.608 | 0.00635 | 0.0033 | 95.748
6 | 0.664 | 0.00686 | 0.0034 | 96.793
6.5 | 0.7265 | 0.0073 | 0.0021 | 99.5205
7 | 0.7916 | 0.00767 | 0.0001 | 103.2073
7.5 | 0.8486 | 0.00812 | -0.0001 | 104.5074
8 | 0.8996 | 0.0086 | 0.0011 | 104.6047
8.5 | 0.9525 | 0.00899 | 0.0018 | 105.9511
9 | 1.0058 | 0.00945 | 0.0024 | 106.4339
9.5 | 1.059 | 0.00997 | 0.003 | 106.2187
10 | 1.1118 | 0.01057 | 0.0035 | 105.1845
10.5 | 1.1638 | 0.01131 | 0.0042 | 102.9001
11 | 1.2168 | 0.01183 | 0.0047 | 102.8571
11.5 | 1.2691 | 0.01243 | 0.0052 | 102.0998
12 | 1.3199 | 0.01321 | 0.0059 | 99.9167
12.5 | 1.3695 | 0.01413 | 0.0067 | 96.9214
13 | 1.4169 | 0.01531 | 0.0077 | 92.5474
13.5 | 1.4638 | 0.01641 | 0.0088 | 89.2017
14 | 1.5088 | 0.01763 | 0.01 | 85.5814
14.5 | 1.5511 | 0.01902 | 0.0115 | 81.551
15 | 1.5899 | 0.0206 | 0.0132 | 77.1796
15.5 | 1.6238 | 0.02243 | 0.0153 | 72.3941
16 | 1.6489 | 0.02459 | 0.0181 | 67.0557
16.5 | 1.6565 | 0.02737 | 0.0221 | 60.5225
17 | 1.6555 | 0.03175 | 0.0235 | 52.1417
17.5 | 1.6441 | 0.0388 | 0.0212 | 42.3737
18 | 1.6151 | 0.04995 | 0.0146 | 32.3343
18.5 | 1.5572 | 0.06684 | 0.0041 | 23.2974
19 | 1.4426 | 0.09352 | -0.0111 | 15.4256
19.5 | 1.2726 | 0.13226 | -0.0331 | 9.622
20 | 1.137 | 0.17004 | -0.0561 | 6.6867

## 77. Re 5M Mach 0.25 (1)
BIGFOIL.COM POLAR EXPORT
TP28-L
TP28-L |  |  |  | Cl Max: | 0.7 | at alpha= | 7 | deg
JavaFoil+Calcfoil stall+Eppler ext transition |  |  |  | L/D Max: | 76.589 | at alpha= | 6 | deg
Re: | 5000000 |  |  | Cd Min: | 0.00617 | at alpha= | -0.5 | deg
Mach: | 0.25 |  |  | Cl=0 at alpha= | 0 | deg
|  |  |  | @ Cl=0.1, Cd= | 0.05767
|  |  |  | @ Cl=0.4, Cd= | 0.05767
|  |  |  | @ Cl=0.6, Cd= | 0.05767
alpha (deg) | Cl | Cd | Cm | Cl/Cd
-12 | -0.072 | 0.05769 | 0.004 | -1.247
-11.5 | -0.072 | 0.03621 | 0.005 | -2.002
-11 | -0.225 | 0.04561 | 0.004 | -4.927
-10.5 | -0.329 | 0.02449 | 0.004 | -13.444
-10 | -0.43 | 0.01504 | 0.005 | -28.617
-9.5 | -0.516 | 0.01266 | 0.004 | -40.808
-9 | -0.585 | 0.01004 | 0.004 | -58.222
-8.5 | -0.638 | 0.01136 | 0.004 | -56.187
-8 | -0.675 | 0.01022 | 0.004 | -66.067
-7.5 | -0.696 | 0.00979 | 0.004 | -71.055
-7 | -0.7 | 0.00942 | 0.003 | -74.321
-6.5 | -0.689 | 0.00897 | 0.003 | -76.845
-6 | -0.665 | 0.00869 | 0.003 | -76.558
-5.5 | -0.63 | 0.00839 | 0.003 | -75.143
-5 | -0.587 | 0.00832 | 0.002 | -70.538
-4.5 | -0.537 | 0.00746 | 0.002 | -71.952
-4 | -0.482 | 0.0079 | 0.002 | -61.068
-3.5 | -0.424 | 0.00774 | 0.002 | -54.828
-3 | -0.364 | 0.00753 | 0.001 | -48.402
-2.5 | -0.304 | 0.00751 | 0.001 | -40.509
-2 | -0.195 | 0.02863 | 0 | -6.808
-1.5 | -0.183 | 0.00734 | 0.001 | -24.913
-1 | -0.122 | 0.00619 | 0 | -19.678
-0.5 | -0.061 | 0.00617 | 0 | -9.883
0 | 0 | 0.00621 | 0 | 0
0.5 | 0.061 | 0.00617 | 0 | 9.892
1 | 0.122 | 0.00619 | 0 | 19.7
1.5 | 0.183 | 0.00734 | -0.001 | 24.92
2 | 0.244 | 0.00742 | -0.001 | 32.841
2.5 | 0.304 | 0.00751 | -0.001 | 40.499
3 | 0.365 | 0.0076 | -0.001 | 47.998
3.5 | 0.424 | 0.00774 | -0.002 | 54.826
4 | 0.483 | 0.0079 | -0.002 | 61.078
4.5 | 0.537 | 0.00746 | -0.002 | 71.993
5 | 0.587 | 0.00832 | -0.002 | 70.551
5.5 | 0.631 | 0.00839 | -0.003 | 75.124
6 | 0.666 | 0.00869 | -0.003 | 76.589
6.5 | 0.69 | 0.00902 | -0.003 | 76.451
7 | 0.7 | 0.00941 | -0.003 | 74.416
7.5 | 0.696 | 0.0098 | -0.004 | 71.045
8 | 0.676 | 0.01022 | -0.004 | 66.133
8.5 | 0.639 | 0.0108 | -0.004 | 59.148
9 | 0.585 | 0.01007 | -0.004 | 58.041
9.5 | 0.516 | 0.01267 | -0.004 | 40.764
10 | 0.43 | 0.01504 | -0.005 | 28.599
10.5 | 0.33 | 0.02413 | -0.004 | 13.667
11 | 0.223 | 0.04829 | -0.004 | 4.621
11.5 | 0.067 | 0.06553 | -0.004 | 1.029
12 | 0.072 | 0.05767 | -0.004 | 1.247

## 78. Re 5M Mach 0.25 (2)
BIGFOIL.COM POLAR EXPORT
TP28-L
TP28-L |  |  |  | Cl Max: | 1.5132 | at alpha= | 14 | deg
XFOIL ncrit=9 |  |  |  | L/D Max: | 104.316 | at alpha= | 8.5 | deg
Re: | 5000000 |  |  | Cd Min: | 0.20151 | at alpha= | 19 | deg
Mach: | 0.25 |  |  | Cl=0 at alpha= | 0 | deg
|  |  |  | @ Cl=0.1, Cd= | 0.0049818
|  |  |  | @ Cl=0.4, Cd= | 0.0056206
|  |  |  | @ Cl=0.6, Cd= | 0.0064492
alpha (deg) | Cl | Cd | Cm | Cl/Cd
-19 | -0.99 | 0.20119 | 0.0739 | -4.9207
-18.5 | -1.0067 | 0.18555 | 0.0643 | -5.4255
-18 | -1.0391 | 0.16757 | 0.0533 | -6.201
-17.5 | -1.0997 | 0.14515 | 0.0395 | -7.5763
-17 | -1.1849 | 0.1207 | 0.0247 | -9.8169
-16.5 | -1.2793 | 0.09711 | 0.011 | -13.1737
-16 | -1.3665 | 0.07551 | -0.0013 | -18.0969
-15.5 | -1.431 | 0.05665 | -0.0135 | -25.2604
-15 | -1.473 | 0.04164 | -0.0249 | -35.3746
-14.5 | -1.4986 | 0.0319 | -0.0301 | -46.9781
-14 | -1.5126 | 0.0265 | -0.0274 | -57.0792
-13.5 | -1.4992 | 0.02279 | -0.0231 | -65.7832
-13 | -1.4666 | 0.01993 | -0.02 | -73.5876
-12.5 | -1.4243 | 0.01772 | -0.0173 | -80.3781
-12 | -1.3764 | 0.01597 | -0.015 | -86.1866
-11.5 | -1.3253 | 0.01452 | -0.0131 | -91.2741
-11 | -1.2727 | 0.01321 | -0.0113 | -96.3437
-10.5 | -1.2178 | 0.01222 | -0.0098 | -99.6563
-10 | -1.161 | 0.01152 | -0.0086 | -100.7812
-9.5 | -1.1041 | 0.01085 | -0.0074 | -101.7604
-9 | -1.048 | 0.01009 | -0.0062 | -103.8652
-8.5 | -0.9913 | 0.0095 | -0.0051 | -104.3474
-8 | -0.9349 | 0.009 | -0.004 | -103.8778
-7.5 | -0.8796 | 0.00855 | -0.0027 | -102.8772
-7 | -0.8224 | 0.00796 | -0.0019 | -103.3166
-6 | -0.6882 | 0.00707 | -0.0047 | -97.3409
-5.5 | -0.63 | 0.00664 | -0.0042 | -94.8795
-5 | -0.5776 | 0.00631 | -0.0025 | -91.5372
-4.5 | -0.5208 | 0.0061 | -0.0018 | -85.377
-4 | -0.4631 | 0.00586 | -0.0014 | -79.0273
-3.5 | -0.4053 | 0.00564 | -0.0011 | -71.8617
-3 | -0.3475 | 0.00542 | -0.0009 | -64.1144
-2.5 | -0.2896 | 0.00531 | -0.0007 | -54.5386
-2 | -0.2314 | 0.00522 | -0.0005 | -44.3295
-1 | -0.1159 | 0.00499 | -0.0002 | -23.2265
-0.5 | -0.0579 | 0.00496 | -0.0001 | -11.6734
0 | 0 | 0.00494 | 0 | 0
0.5 | 0.0578 | 0.00496 | 0.0001 | 11.6532
1 | 0.1158 | 0.00499 | 0.0002 | 23.2064
1.5 | 0.1734 | 0.00511 | 0.0004 | 33.9335
2 | 0.2313 | 0.00522 | 0.0005 | 44.3103
2.5 | 0.2895 | 0.00531 | 0.0007 | 54.5198
3 | 0.3473 | 0.00542 | 0.0009 | 64.0775
3.5 | 0.4051 | 0.00564 | 0.0012 | 71.8262
4 | 0.4629 | 0.00586 | 0.0015 | 78.9932
4.5 | 0.5205 | 0.0061 | 0.0019 | 85.3279
5 | 0.5772 | 0.00631 | 0.0026 | 91.4739
5.5 | 0.6296 | 0.00663 | 0.0043 | 94.9623
6 | 0.6879 | 0.00707 | 0.0048 | 97.2984
6.5 | 0.7536 | 0.00749 | 0.0037 | 100.6142
7 | 0.822 | 0.00796 | 0.002 | 103.2663
7.5 | 0.8801 | 0.00855 | 0.0026 | 102.9357
8 | 0.9349 | 0.009 | 0.004 | 103.8778
8.5 | 0.991 | 0.0095 | 0.0052 | 104.3158
9 | 1.0475 | 0.01009 | 0.0063 | 103.8157
9.5 | 1.1035 | 0.01085 | 0.0075 | 101.7051
10 | 1.1603 | 0.01152 | 0.0087 | 100.7205
10.5 | 1.217 | 0.01221 | 0.0099 | 99.6724
11 | 1.272 | 0.01321 | 0.0114 | 96.2907
11.5 | 1.3249 | 0.01451 | 0.0131 | 91.3094
12 | 1.3761 | 0.01596 | 0.0151 | 86.2218
12.5 | 1.424 | 0.0177 | 0.0174 | 80.452
13 | 1.4664 | 0.0199 | 0.02 | 73.6884
13.5 | 1.4992 | 0.02277 | 0.0232 | 65.841
14 | 1.5132 | 0.02646 | 0.0273 | 57.1882
14.5 | 1.4996 | 0.03185 | 0.0301 | 47.0832
15 | 1.474 | 0.04161 | 0.0248 | 35.4242
15.5 | 1.4324 | 0.0566 | 0.0134 | 25.3074
16 | 1.3672 | 0.07559 | 0.001 | 18.087
16.5 | 1.282 | 0.09689 | -0.0111 | 13.2315
17 | 1.1865 | 0.12067 | -0.0249 | 9.8326
17.5 | 1.1009 | 0.14516 | -0.0397 | 7.584
18 | 1.041 | 0.16741 | -0.0532 | 6.2183
18.5 | 1.0077 | 0.18564 | -0.0644 | 5.4282
19 | 0.9906 | 0.20151 | -0.0742 | 4.9159

## 79. Re 5M Mach 0.50 (1)
BIGFOIL.COM POLAR EXPORT
TP28-L
TP28-L |  |  |  | Cl Max: | 1.081 | at alpha= | 20 | deg
JavaFoil+Calcfoil stall+Eppler ext transition |  |  |  | L/D Max: | 69.6 | at alpha= | 5 | deg
Re: | 5000000 |  |  | Cd Min: | 0.00641 | at alpha= | -0.5 | deg
Mach: | 0.5 |  |  | Cl=0 at alpha= | 0 | deg
|  |  |  | @ Cl=0.1, Cd= | 0.0064523
|  |  |  | @ Cl=0.4, Cd= | 0.0079706
|  |  |  | @ Cl=0.6, Cd= | 0.080547
alpha (deg) | Cl | Cd | Cm | Cl/Cd
-20 | -1.08 | 0.1525 | 0.006 | -7.084
-19.5 | -1.048 | 0.15265 | 0.006 | -6.868
-19 | -1.023 | 0.14812 | 0.006 | -6.905
-18.5 | -0.997 | 0.14457 | 0.005 | -6.895
-18 | -0.97 | 0.1332 | 0.005 | -7.28
-17.5 | -0.945 | 0.13417 | 0.005 | -7.047
-17 | -0.917 | 0.12708 | 0.005 | -7.212
-16.5 | -0.891 | 0.11584 | 0.005 | -7.694
-16 | -0.863 | 0.12288 | 0.005 | -7.024
-15.5 | -0.838 | 0.10944 | 0.004 | -7.653
-15 | -0.81 | 0.11551 | 0.004 | -7.013
-14.5 | -0.784 | 0.10245 | 0.004 | -7.648
-14 | -0.759 | 0.09393 | 0.004 | -8.077
-13.5 | -0.73 | 0.09653 | 0.004 | -7.559
-13 | -0.707 | 0.08543 | 0.004 | -8.281
-12.5 | -0.676 | 0.08997 | 0.003 | -7.509
-12 | -0.654 | 0.0781 | 0.004 | -8.377
-11.5 | -0.622 | 0.08213 | 0.003 | -7.569
-11 | -0.595 | 0.08032 | 0.003 | -7.409
-10.5 | -0.583 | 0.06087 | 0.004 | -9.582
-10 | -0.546 | 0.06586 | 0.003 | -8.287
-9.5 | -0.527 | 0.05578 | 0.003 | -9.455
-9 | -0.551 | 0.02516 | 0.004 | -21.886
-8.5 | -0.541 | 0.01786 | 0.004 | -30.296
-8 | -0.518 | 0.01547 | 0.004 | -33.473
-7.5 | -0.442 | 0.03027 | 0.003 | -14.598
-7 | -0.469 | 0.01239 | 0.004 | -37.838
-6.5 | -0.438 | 0.01084 | 0.003 | -40.405
-6 | -0.405 | 0.01002 | 0.003 | -40.378
-5.5 | -0.616 | 0.00947 | 0.003 | -65.079
-5 | -0.626 | 0.00901 | 0.003 | -69.506
-4.5 | -0.59 | 0.00858 | 0.002 | -68.756
-4 | -0.536 | 0.00776 | 0.002 | -69.047
-3.5 | -0.473 | 0.00823 | 0.002 | -57.431
-3 | -0.407 | 0.00799 | 0.002 | -50.916
-2.5 | -0.34 | 0.00788 | 0.001 | -43.084
-2 | -0.272 | 0.00775 | 0.001 | -35.117
-1.5 | -0.204 | 0.00761 | 0.001 | -26.839
-1 | -0.136 | 0.00648 | 0.001 | -21.009
-0.5 | -0.068 | 0.00641 | 0 | -10.63
0 | 0 | 0.00652 | 0 | 0
0.5 | 0.068 | 0.00641 | 0 | 10.637
1 | 0.136 | 0.0065 | -0.001 | 20.974
1.5 | 0.204 | 0.00762 | -0.001 | 26.824
2 | 0.272 | 0.00775 | -0.001 | 35.127
2.5 | 0.34 | 0.00789 | -0.001 | 43.082
3 | 0.407 | 0.00798 | -0.002 | 50.999
3.5 | 0.473 | 0.00822 | -0.002 | 57.586
4 | 0.536 | 0.00775 | -0.002 | 69.168
4.5 | 0.59 | 0.00857 | -0.002 | 68.828
5 | 0.627 | 0.00901 | -0.003 | 69.6
5.5 | 0.617 | 0.00946 | -0.003 | 65.144
6 | 0.405 | 0.01001 | -0.003 | 40.452
6.5 | 0.438 | 0.01082 | -0.003 | 40.526
7 | 0.469 | 0.01247 | -0.004 | 37.581
7.5 | 0.427 | 0.03879 | -0.003 | 10.997
8 | 0.52 | 0.01512 | -0.004 | 34.371
8.5 | 0.541 | 0.01791 | -0.004 | 30.2
9 | 0.55 | 0.02529 | -0.004 | 21.763
9.5 | 0.528 | 0.05569 | -0.003 | 9.473
10 | 0.547 | 0.06485 | -0.003 | 8.434
10.5 | 0.584 | 0.06029 | -0.004 | 9.688
11 | 0.595 | 0.08008 | -0.003 | 7.432
11.5 | 0.622 | 0.0826 | -0.003 | 7.526
12 | 0.655 | 0.07791 | -0.004 | 8.401
12.5 | 0.676 | 0.09014 | -0.003 | 7.494
13 | 0.708 | 0.08487 | -0.004 | 8.343
13.5 | 0.73 | 0.09667 | -0.004 | 7.548
14 | 0.759 | 0.0932 | -0.004 | 8.149
14.5 | 0.783 | 0.10327 | -0.004 | 7.586
15 | 0.81 | 0.11507 | -0.004 | 7.039
15.5 | 0.838 | 0.10927 | -0.004 | 7.667
16 | 0.863 | 0.12287 | -0.005 | 7.024
16.5 | 0.891 | 0.11587 | -0.005 | 7.692
17 | 0.917 | 0.12712 | -0.005 | 7.21
17.5 | 0.946 | 0.1342 | -0.005 | 7.046
18 | 0.97 | 0.13318 | -0.005 | 7.281
18.5 | 0.997 | 0.14445 | -0.005 | 6.901
19 | 1.023 | 0.14808 | -0.006 | 6.907
19.5 | 1.048 | 0.15264 | -0.006 | 6.868
20 | 1.081 | 0.15145 | -0.006 | 7.139

## 80. Re 5M Mach 0.50 (2)
BIGFOIL.COM POLAR EXPORT
TP28-L
TP28-L |  |  |  | Cl Max: | 1.0483 | at alpha= | 8 | deg
XFOIL ncrit=9 |  |  |  | L/D Max: | 97.4867 | at alpha= | 5.5 | deg
Re: | 5000000 |  |  | Cd Min: | 0.13833 | at alpha= | -13 | deg
Mach: | 0.5 |  |  | Cl=0 at alpha= | 0 | deg
|  |  |  | @ Cl=0.1, Cd= | 0.005201
|  |  |  | @ Cl=0.4, Cd= | 0.0057499
|  |  |  | @ Cl=0.6, Cd= | 0.0066566
alpha (deg) | Cl | Cd | Cm | Cl/Cd
-13 | -0.8377 | 0.13833 | 0.0392 | -6.0558
-12.5 | -0.8485 | 0.12611 | 0.0328 | -6.7283
-12 | -0.863 | 0.11398 | 0.0263 | -7.5715
-11.5 | -0.8811 | 0.10206 | 0.0198 | -8.6332
-11 | -0.9021 | 0.09018 | 0.0133 | -10.0033
-10.5 | -0.9261 | 0.07823 | 0.0064 | -11.8382
-10 | -0.9525 | 0.06602 | -0.0007 | -14.4274
-9.5 | -0.9783 | 0.05228 | -0.0095 | -18.7127
-9 | -1.001 | 0.0371 | -0.0257 | -26.9811
-8.5 | -1.0343 | 0.02753 | -0.0297 | -37.5699
-8 | -1.0486 | 0.01838 | -0.0264 | -57.0511
-7.5 | -1.0194 | 0.01246 | -0.0203 | -81.8138
-7 | -0.9612 | 0.01013 | -0.0148 | -94.8865
-5.5 | -0.7337 | 0.00752 | -0.0098 | -97.5665
-5 | -0.6681 | 0.00717 | -0.0072 | -93.1799
-4.5 | -0.6011 | 0.00667 | -0.0055 | -90.1199
-4 | -0.5329 | 0.00633 | -0.0043 | -84.1864
-3.5 | -0.4651 | 0.00603 | -0.0033 | -77.131
-3 | -0.3979 | 0.00574 | -0.0025 | -69.3206
-2.5 | -0.331 | 0.00558 | -0.0019 | -59.319
-2 | -0.2641 | 0.00549 | -0.0014 | -48.1056
-1.5 | -0.1977 | 0.00536 | -0.001 | -36.8843
-1 | -0.132 | 0.00523 | -0.0006 | -25.239
-0.5 | -0.0658 | 0.00517 | -0.0003 | -12.7273
0 | 0 | 0.00515 | 0 | 0
0.5 | 0.0658 | 0.00517 | 0.0003 | 12.7273
1 | 0.1319 | 0.00523 | 0.0006 | 25.2199
1.5 | 0.1976 | 0.00536 | 0.001 | 36.8657
2 | 0.264 | 0.00549 | 0.0014 | 48.0874
2.5 | 0.3308 | 0.00558 | 0.0019 | 59.2832
3 | 0.3977 | 0.00574 | 0.0026 | 69.2857
3.5 | 0.4649 | 0.00603 | 0.0034 | 77.0978
4 | 0.5326 | 0.00633 | 0.0043 | 84.139
4.5 | 0.6007 | 0.00666 | 0.0055 | 90.1952
5 | 0.6677 | 0.00717 | 0.0072 | 93.1241
5.5 | 0.7331 | 0.00752 | 0.0099 | 97.4867
7 | 0.9615 | 0.01012 | 0.0148 | 95.0099
7.5 | 1.0191 | 0.01244 | 0.0203 | 81.9212
8 | 1.0483 | 0.01834 | 0.0265 | 57.1592
8.5 | 1.0341 | 0.02748 | 0.0299 | 37.631
9 | 1.001 | 0.03705 | 0.0258 | 27.0175
9.5 | 0.9783 | 0.05227 | 0.0095 | 18.7163
10 | 0.9527 | 0.066 | 0.0007 | 14.4348
10.5 | 0.9262 | 0.07824 | -0.0065 | 11.8379
11 | 0.9025 | 0.09015 | -0.0133 | 10.0111
11.5 | 0.8816 | 0.10203 | -0.0199 | 8.6406
12 | 0.8636 | 0.11394 | -0.0263 | 7.5794
12.5 | 0.8489 | 0.12609 | -0.0328 | 6.7325
13 | 0.8386 | 0.13824 | -0.0392 | 6.0663

## 81. Re 6M Mach 0.00 (1)
BIGFOIL.COM POLAR EXPORT
TP28-L
TP28-L |  |  |  | Cl Max: | 0.74 | at alpha= | 8 | deg
JavaFoil+Calcfoil stall+Eppler ext transition |  |  |  | L/D Max: | 81.391 | at alpha= | 7 | deg
Re: | 6000000 |  |  | Cd Min: | 0.0061 | at alpha= | -0.5 | deg
Mach: | 0 |  |  | Cl=0 at alpha= | 0 | deg
|  |  |  | @ Cl=0.1, Cd= | 0.0061656
|  |  |  | @ Cl=0.4, Cd= | 0.0074667
|  |  |  | @ Cl=0.6, Cd= | 0.06003
alpha (deg) | Cl | Cd | Cm | Cl/Cd
-13 | -0.424 | 0.05854 | 0.004 | -7.24
-12.5 | -0.464 | 0.0447 | 0.005 | -10.39
-12 | -0.514 | 0.02944 | 0.005 | -17.465
-11.5 | -0.567 | 0.01911 | 0.005 | -29.68
-11 | -0.616 | 0.01447 | 0.005 | -42.556
-10.5 | -0.657 | 0.0126 | 0.005 | -52.13
-10 | -0.688 | 0.01165 | 0.005 | -59.042
-9.5 | -0.713 | 0.01126 | 0.004 | -63.251
-9 | -0.729 | 0.01077 | 0.004 | -67.658
-8.5 | -0.738 | 0.00989 | 0.004 | -74.636
-8 | -0.739 | 0.00953 | 0.004 | -77.621
-7.5 | -0.732 | 0.00914 | 0.003 | -80.08
-7 | -0.715 | 0.0088 | 0.003 | -81.292
-6.5 | -0.69 | 0.00852 | 0.003 | -81.002
-6 | -0.657 | 0.00825 | 0.003 | -79.709
-5.5 | -0.617 | 0.00805 | 0.003 | -76.671
-5 | -0.572 | 0.00802 | 0.002 | -71.24
-4.5 | -0.521 | 0.00721 | 0.002 | -72.314
-4 | -0.468 | 0.00765 | 0.002 | -61.151
-3.5 | -0.411 | 0.00748 | 0.002 | -54.945
-3 | -0.353 | 0.00741 | 0.001 | -47.636
-2.5 | -0.295 | 0.00732 | 0.001 | -40.236
-2 | -0.236 | 0.00722 | 0.001 | -32.658
-1.5 | -0.177 | 0.00718 | 0.001 | -24.652
-1 | -0.118 | 0.00618 | 0 | -19.111
-0.5 | -0.059 | 0.0061 | 0 | -9.686
0 | 0 | 0.00617 | 0 | 0
0.5 | 0.059 | 0.00611 | 0 | 9.675
1 | 0.118 | 0.00619 | 0 | 19.075
1.5 | 0.177 | 0.00718 | -0.001 | 24.657
2 | 0.236 | 0.00723 | -0.001 | 32.651
2.5 | 0.295 | 0.00731 | -0.001 | 40.318
3 | 0.353 | 0.00741 | -0.001 | 47.673
3.5 | 0.411 | 0.00748 | -0.002 | 54.983
4 | 0.468 | 0.00765 | -0.002 | 61.184
4.5 | 0.522 | 0.00721 | -0.002 | 72.363
5 | 0.572 | 0.00803 | -0.002 | 71.247
5.5 | 0.618 | 0.00805 | -0.003 | 76.694
6 | 0.658 | 0.00825 | -0.003 | 79.734
6.5 | 0.691 | 0.00852 | -0.003 | 81.097
7 | 0.716 | 0.00879 | -0.003 | 81.391
7.5 | 0.732 | 0.00913 | -0.003 | 80.16
8 | 0.74 | 0.00952 | -0.004 | 77.701
8.5 | 0.739 | 0.00989 | -0.004 | 74.716
9 | 0.729 | 0.01078 | -0.004 | 67.689
9.5 | 0.713 | 0.01127 | -0.004 | 63.277
10 | 0.688 | 0.01165 | -0.005 | 59.015
10.5 | 0.657 | 0.01261 | -0.005 | 52.098
11 | 0.616 | 0.01452 | -0.005 | 42.406
11.5 | 0.567 | 0.01923 | -0.005 | 29.473
12 | 0.516 | 0.02859 | -0.005 | 18.039
12.5 | 0.465 | 0.04408 | -0.005 | 10.551
13 | 0.423 | 0.06003 | -0.004 | 7.04

## 82. Re 6M Mach 0.00 (2)
BIGFOIL.COM POLAR EXPORT
TP28-L
TP28-L |  |  |  | Cl Max: | 1.7034 | at alpha= | 17.5 | deg
XFOIL ncrit=9 |  |  |  | L/D Max: | 111.392 | at alpha= | 9 | deg
Re: | 6000000 |  |  | Cd Min: | 0.1113 | at alpha= | -20 | deg
Mach: | 0 |  |  | Cl=0 at alpha= | 0 | deg
|  |  |  | @ Cl=0.1, Cd= | 0.0049674
|  |  |  | @ Cl=0.4, Cd= | 0.0055308
|  |  |  | @ Cl=0.6, Cd= | 0.0062496
alpha (deg) | Cl | Cd | Cm | Cl/Cd
-20 | -1.4072 | 0.1113 | 0.0214 | -12.6433
-19.5 | -1.5575 | 0.07766 | 0.0028 | -20.0554
-19 | -1.6401 | 0.05677 | -0.0094 | -28.8903
-18.5 | -1.6806 | 0.04359 | -0.0171 | -38.5547
-18 | -1.6986 | 0.03507 | -0.021 | -48.4346
-17.5 | -1.7038 | 0.02957 | -0.0215 | -57.6192
-17 | -1.7015 | 0.02603 | -0.0191 | -65.3669
-16.5 | -1.6902 | 0.0237 | -0.0151 | -71.3165
-16 | -1.6622 | 0.02181 | -0.0127 | -76.2127
-15.5 | -1.6279 | 0.02016 | -0.0108 | -80.749
-15 | -1.5895 | 0.01869 | -0.0093 | -85.0455
-14.5 | -1.5481 | 0.01737 | -0.008 | -89.1249
-14 | -1.5041 | 0.01619 | -0.007 | -92.903
-13.5 | -1.4581 | 0.01516 | -0.0061 | -96.1807
-13 | -1.4109 | 0.01417 | -0.0053 | -99.5695
-12.5 | -1.3631 | 0.01318 | -0.0045 | -103.4219
-12 | -1.3136 | 0.01236 | -0.0039 | -106.2783
-11.5 | -1.2628 | 0.01168 | -0.0034 | -108.1164
-11 | -1.2108 | 0.01113 | -0.0031 | -108.7871
-10.5 | -1.1582 | 0.01064 | -0.0027 | -108.8534
-10 | -1.1058 | 0.01006 | -0.0023 | -109.9205
-9.5 | -1.0534 | 0.00948 | -0.0019 | -111.1181
-9 | -1.0006 | 0.00898 | -0.0014 | -111.4254
-8.5 | -0.9478 | 0.00854 | -0.0009 | -110.9836
-8 | -0.8953 | 0.00817 | -0.0003 | -109.5838
-7.5 | -0.8433 | 0.0078 | 0.0005 | -108.1154
-7 | -0.7801 | 0.00735 | -0.0012 | -106.1361
-6 | -0.6597 | 0.00661 | -0.0032 | -99.8033
-5.5 | -0.6103 | 0.00629 | -0.0016 | -97.027
-5 | -0.5569 | 0.00607 | -0.001 | -91.7463
-4.5 | -0.5017 | 0.00589 | -0.0008 | -85.1783
-4 | -0.4463 | 0.00568 | -0.0006 | -78.5739
-3.5 | -0.3907 | 0.0055 | -0.0005 | -71.0364
-3 | -0.3351 | 0.00532 | -0.0004 | -62.9887
-2.5 | -0.2795 | 0.0052 | -0.0003 | -53.75
-2 | -0.2234 | 0.00512 | -0.0002 | -43.6328
-1.5 | -0.1677 | 0.00504 | -0.0002 | -33.2738
-1 | -0.1118 | 0.00492 | -0.0001 | -22.7236
-0.5 | -0.056 | 0.00492 | 0 | -11.3821
0 | 0 | 0.0049 | 0 | 0
0.5 | 0.0559 | 0.00492 | 0.0001 | 11.3618
1.5 | 0.1676 | 0.00504 | 0.0002 | 33.254
2 | 0.2233 | 0.00512 | 0.0003 | 43.6133
2.5 | 0.2794 | 0.0052 | 0.0003 | 53.7308
3 | 0.335 | 0.00532 | 0.0004 | 62.9699
3.5 | 0.3905 | 0.0055 | 0.0005 | 71
4 | 0.4461 | 0.00568 | 0.0007 | 78.5387
4.5 | 0.5014 | 0.00589 | 0.0008 | 85.1273
5 | 0.5565 | 0.00607 | 0.0011 | 91.6804
5.5 | 0.6098 | 0.00629 | 0.0017 | 96.9475
6 | 0.6593 | 0.00661 | 0.0033 | 99.7428
6.5 | 0.7169 | 0.00698 | 0.0029 | 102.7077
7 | 0.7796 | 0.00735 | 0.0014 | 106.068
7.5 | 0.8427 | 0.00781 | -0.0003 | 107.9001
8 | 0.8957 | 0.00817 | 0.0002 | 109.6328
8.5 | 0.9477 | 0.00854 | 0.001 | 110.9719
9 | 1.0003 | 0.00898 | 0.0015 | 111.392
9.5 | 1.0529 | 0.00948 | 0.002 | 111.0654
10 | 1.1052 | 0.01006 | 0.0025 | 109.8608
10.5 | 1.1575 | 0.01063 | 0.0029 | 108.8899
11 | 1.21 | 0.01112 | 0.0032 | 108.8129
11.5 | 1.2619 | 0.01167 | 0.0036 | 108.132
12 | 1.3127 | 0.01235 | 0.0041 | 106.2915
12.5 | 1.3622 | 0.01317 | 0.0047 | 103.432
13 | 1.4102 | 0.01416 | 0.0054 | 99.5904
13.5 | 1.4574 | 0.01515 | 0.0062 | 96.198
14 | 1.5033 | 0.01619 | 0.0071 | 92.8536
14.5 | 1.5472 | 0.01736 | 0.0082 | 89.1244
15 | 1.5886 | 0.01868 | 0.0095 | 85.0428
15.5 | 1.627 | 0.02015 | 0.011 | 80.7444
16 | 1.6613 | 0.02181 | 0.0129 | 76.1715
16.5 | 1.6893 | 0.0237 | 0.0153 | 71.2785
17 | 1.701 | 0.02602 | 0.0192 | 65.3728
17.5 | 1.7034 | 0.02958 | 0.0216 | 57.5862
18 | 1.6981 | 0.03513 | 0.021 | 48.3376
18.5 | 1.6809 | 0.0436 | 0.017 | 38.5528
19 | 1.6376 | 0.05726 | 0.0089 | 28.5994
19.5 | 1.5593 | 0.0775 | -0.0029 | 20.12
20 | 1.4105 | 0.11085 | -0.0213 | 12.7244

## 83. Re 6M Mach 0.10 (1)
BIGFOIL.COM POLAR EXPORT
TP28-L
TP28-L |  |  |  | Cl Max: | 0.733 | at alpha= | 8 | deg
JavaFoil+Calcfoil stall+Eppler ext transition |  |  |  | L/D Max: | 80.542 | at alpha= | 7 | deg
Re: | 6000000 |  |  | Cd Min: | 0.00611 | at alpha= | -0.5 | deg
Mach: | 0.1 |  |  | Cl=0 at alpha= | 0 | deg
|  |  |  | @ Cl=0.1, Cd= | 0.0061715
|  |  |  | @ Cl=0.4, Cd= | 0.06718
|  |  |  | @ Cl=0.6, Cd= | 0.06718
alpha (deg) | Cl | Cd | Cm | Cl/Cd
-13 | -0.375 | 0.06582 | 0.004 | -5.694
-12.5 | -0.416 | 0.05089 | 0.004 | -8.184
-12 | -0.464 | 0.03647 | 0.005 | -12.723
-11.5 | -0.522 | 0.02222 | 0.005 | -23.496
-11 | -0.578 | 0.01526 | 0.005 | -37.899
-10.5 | -0.626 | 0.01295 | 0.005 | -48.339
-10 | -0.663 | 0.01185 | 0.005 | -55.909
-9.5 | -0.693 | 0.01152 | 0.004 | -60.18
-9 | -0.714 | 0.01092 | 0.004 | -65.434
-8.5 | -0.728 | 0.00995 | 0.004 | -73.21
-8 | -0.733 | 0.00957 | 0.004 | -76.599
-7.5 | -0.728 | 0.00925 | 0.003 | -78.705
-7 | -0.714 | 0.00889 | 0.003 | -80.377
-6.5 | -0.691 | 0.00855 | 0.003 | -80.83
-6 | -0.659 | 0.00831 | 0.003 | -79.264
-5.5 | -0.619 | 0.00807 | 0.003 | -76.764
-5 | -0.574 | 0.00804 | 0.002 | -71.416
-4.5 | -0.524 | 0.00781 | 0.002 | -67.055
-4 | -0.47 | 0.00766 | 0.002 | -61.374
-3.5 | -0.413 | 0.00749 | 0.002 | -55.152
-3 | -0.355 | 0.00746 | 0.001 | -47.578
-2.5 | -0.296 | 0.00736 | 0.001 | -40.202
-2 | -0.237 | 0.00726 | 0.001 | -32.637
-1.5 | -0.178 | 0.00718 | 0.001 | -24.761
-1 | -0.119 | 0.0062 | 0 | -19.138
-0.5 | -0.059 | 0.00611 | 0 | -9.71
0 | 0 | 0.00617 | 0 | 0
0.5 | 0.059 | 0.00611 | 0 | 9.721
1 | 0.119 | 0.0062 | 0 | 19.159
1.5 | 0.178 | 0.00718 | -0.001 | 24.773
2 | 0.237 | 0.00726 | -0.001 | 32.639
2.5 | 0.296 | 0.00735 | -0.001 | 40.291
3 | 0.355 | 0.00745 | -0.001 | 47.616
3.5 | 0.413 | 0.00749 | -0.002 | 55.207
4 | 0.47 | 0.00766 | -0.002 | 61.385
4.5 | 0.524 | 0.00781 | -0.002 | 67.074
5 | 0.574 | 0.00804 | -0.002 | 71.429
5.5 | 0.62 | 0.00807 | -0.003 | 76.791
6 | 0.659 | 0.00831 | -0.003 | 79.284
6.5 | 0.691 | 0.00859 | -0.003 | 80.481
7 | 0.715 | 0.00887 | -0.003 | 80.542
7.5 | 0.729 | 0.00925 | -0.003 | 78.791
8 | 0.733 | 0.00956 | -0.004 | 76.679
8.5 | 0.729 | 0.00994 | -0.004 | 73.288
9 | 0.715 | 0.01092 | -0.004 | 65.463
9.5 | 0.694 | 0.01152 | -0.004 | 60.202
10 | 0.663 | 0.01186 | -0.005 | 55.883
10.5 | 0.626 | 0.01296 | -0.005 | 48.295
11 | 0.578 | 0.01536 | -0.005 | 37.63
11.5 | 0.523 | 0.02184 | -0.005 | 23.936
12 | 0.465 | 0.03558 | -0.005 | 13.076
12.5 | 0.415 | 0.05235 | -0.004 | 7.929
13 | 0.374 | 0.06718 | -0.004 | 5.564

## 84. Re 6M Mach 0.10 (2)
BIGFOIL.COM POLAR EXPORT
TP28-L
TP28-L |  |  |  | Cl Max: | 1.6724 | at alpha= | 16.5 | deg
XFOIL ncrit=9 |  |  |  | L/D Max: | 110.991 | at alpha= | 9 | deg
Re: | 6000000 |  |  | Cd Min: | 0.15805 | at alpha= | -20 | deg
Mach: | 0.1 |  |  | Cl=0 at alpha= | 0 | deg
|  |  |  | @ Cl=0.1, Cd= | 0.0049222
|  |  |  | @ Cl=0.4, Cd= | 0.0055344
|  |  |  | @ Cl=0.6, Cd= | 0.0063083
alpha (deg) | Cl | Cd | Cm | Cl/Cd
-20 | -1.1879 | 0.15805 | 0.0484 | -7.516
-19.5 | -1.35 | 0.11746 | 0.0242 | -11.4933
-19 | -1.4887 | 0.08563 | 0.0064 | -17.3853
-18.5 | -1.5987 | 0.06 | -0.0086 | -26.645
-18 | -1.6467 | 0.04521 | -0.0178 | -36.4234
-17.5 | -1.6649 | 0.03621 | -0.0225 | -45.979
-17 | -1.6707 | 0.0303 | -0.0236 | -55.1386
-16.5 | -1.6734 | 0.0262 | -0.0211 | -63.8702
-16 | -1.6628 | 0.02365 | -0.0169 | -70.3087
-15.5 | -1.6339 | 0.02159 | -0.0144 | -75.6786
-15 | -1.5983 | 0.01984 | -0.0124 | -80.5595
-14.5 | -1.5584 | 0.01831 | -0.0107 | -85.112
-14 | -1.5154 | 0.01695 | -0.0093 | -89.4041
-13.5 | -1.4698 | 0.01575 | -0.0081 | -93.3206
-13 | -1.4223 | 0.01469 | -0.0071 | -96.821
-12.5 | -1.3737 | 0.01368 | -0.0062 | -100.4167
-12 | -1.3242 | 0.01272 | -0.0053 | -104.1038
-11.5 | -1.2734 | 0.0119 | -0.0046 | -107.0084
-11 | -1.221 | 0.01128 | -0.0041 | -108.2447
-10.5 | -1.1678 | 0.01076 | -0.0036 | -108.5316
-10 | -1.1144 | 0.01024 | -0.0032 | -108.8281
-9.5 | -1.0615 | 0.0096 | -0.0026 | -110.5729
-9 | -1.0081 | 0.00908 | -0.0021 | -111.0242
-8.5 | -0.9547 | 0.00862 | -0.0015 | -110.7541
-8 | -0.9017 | 0.00823 | -0.0008 | -109.5626
-7.5 | -0.8492 | 0.00788 | 0.0001 | -107.7665
-7 | -0.7855 | 0.0074 | -0.0015 | -106.1486
-6.5 | -0.7222 | 0.00702 | -0.0031 | -102.8775
-6 | -0.6641 | 0.00664 | -0.0034 | -100.0151
-5.5 | -0.6143 | 0.00632 | -0.0018 | -97.1994
-5 | -0.5604 | 0.0061 | -0.0011 | -91.8689
-4.5 | -0.5049 | 0.00591 | -0.0009 | -85.4315
-4 | -0.449 | 0.0057 | -0.0007 | -78.7719
-3.5 | -0.393 | 0.00552 | -0.0006 | -71.1957
-3 | -0.3372 | 0.00532 | -0.0004 | -63.3835
-2.5 | -0.2812 | 0.00521 | -0.0003 | -53.9731
-2 | -0.2247 | 0.00513 | -0.0003 | -43.8012
-1.5 | -0.1687 | 0.00505 | -0.0002 | -33.4059
-1 | -0.1125 | 0.00493 | -0.0001 | -22.8195
-0.5 | -0.0563 | 0.00493 | 0 | -11.4199
0 | 0 | 0.00491 | 0 | 0
0.5 | 0.0562 | 0.00493 | 0.0001 | 11.3996
1 | 0.1124 | 0.00492 | 0.0001 | 22.8455
1.5 | 0.1685 | 0.00505 | 0.0002 | 33.3663
2 | 0.2246 | 0.00513 | 0.0003 | 43.7817
2.5 | 0.2811 | 0.00521 | 0.0003 | 53.9539
3 | 0.337 | 0.00532 | 0.0005 | 63.3459
3.5 | 0.3928 | 0.00551 | 0.0006 | 71.2886
4 | 0.4488 | 0.0057 | 0.0008 | 78.7368
4.5 | 0.5046 | 0.0059 | 0.001 | 85.5254
5 | 0.56 | 0.0061 | 0.0012 | 91.8033
6 | 0.6637 | 0.00664 | 0.0035 | 99.9548
6.5 | 0.7218 | 0.00701 | 0.0032 | 102.9672
7 | 0.785 | 0.0074 | 0.0017 | 106.0811
7.5 | 0.8487 | 0.00788 | 0 | 107.703
8 | 0.9021 | 0.00822 | 0.0007 | 109.7445
8.5 | 0.9546 | 0.00862 | 0.0015 | 110.7425
9 | 1.0078 | 0.00908 | 0.0021 | 110.9912
9.5 | 1.061 | 0.0096 | 0.0027 | 110.5208
10 | 1.1137 | 0.01024 | 0.0033 | 108.7598
10.5 | 1.167 | 0.01076 | 0.0038 | 108.4572
11 | 1.2202 | 0.01128 | 0.0043 | 108.1738
11.5 | 1.2726 | 0.01189 | 0.0048 | 107.0311
12 | 1.3234 | 0.01271 | 0.0055 | 104.1227
12.5 | 1.3729 | 0.01367 | 0.0063 | 100.4316
13 | 1.4216 | 0.01468 | 0.0073 | 96.8392
13.5 | 1.4691 | 0.01574 | 0.0083 | 93.3355
14 | 1.5145 | 0.01694 | 0.0095 | 89.4038
14.5 | 1.5575 | 0.01831 | 0.0109 | 85.0628
15 | 1.5975 | 0.01984 | 0.0125 | 80.5192
15.5 | 1.6331 | 0.02159 | 0.0145 | 75.6415
16 | 1.6618 | 0.02366 | 0.017 | 70.2367
16.5 | 1.6724 | 0.02623 | 0.0212 | 63.7591
17 | 1.67 | 0.03035 | 0.0236 | 55.0247
17.5 | 1.6664 | 0.03605 | 0.0225 | 46.2247
18 | 1.6512 | 0.04462 | 0.0181 | 37.0058
18.5 | 1.6024 | 0.05951 | 0.0088 | 26.9266
19 | 1.4821 | 0.08692 | -0.0074 | 17.0513
19.5 | 1.3507 | 0.11752 | -0.0244 | 11.4934
20 | 1.1907 | 0.15767 | -0.0483 | 7.5518

## 85. Re 6M Mach 0.25 (1)
BIGFOIL.COM POLAR EXPORT
TP28-L
TP28-L |  |  |  | Cl Max: | 0.7 | at alpha= | 7 | deg
JavaFoil+Calcfoil stall+Eppler ext transition |  |  |  | L/D Max: | 78.229 | at alpha= | 6.5 | deg
Re: | 6000000 |  |  | Cd Min: | 0.00614 | at alpha= | -0.5 | deg
Mach: | 0.25 |  |  | Cl=0 at alpha= | 0 | deg
|  |  |  | @ Cl=0.1, Cd= | 0.04886
|  |  |  | @ Cl=0.4, Cd= | 0.04886
|  |  |  | @ Cl=0.6, Cd= | 0.04886
alpha (deg) | Cl | Cd | Cm | Cl/Cd
-12 | -0.073 | 0.04893 | 0.004 | -1.499
-11.5 | -0.074 | 0.02906 | 0.005 | -2.552
-11 | -0.229 | 0.03876 | 0.004 | -5.907
-10.5 | -0.335 | 0.02084 | 0.005 | -16.049
-10 | -0.434 | 0.01394 | 0.005 | -31.139
-9.5 | -0.518 | 0.01219 | 0.004 | -42.472
-9 | -0.585 | 0.00992 | 0.004 | -59.021
-8.5 | -0.638 | 0.01108 | 0.004 | -57.625
-8 | -0.675 | 0.01008 | 0.004 | -66.982
-7.5 | -0.696 | 0.00958 | 0.004 | -72.638
-7 | -0.7 | 0.00919 | 0.003 | -76.2
-6.5 | -0.689 | 0.00882 | 0.003 | -78.174
-6 | -0.665 | 0.00851 | 0.003 | -78.144
-5.5 | -0.63 | 0.00824 | 0.003 | -76.534
-5 | -0.587 | 0.00818 | 0.002 | -71.735
-4.5 | -0.537 | 0.00735 | 0.002 | -73.062
-4 | -0.482 | 0.00777 | 0.002 | -62.05
-3.5 | -0.424 | 0.00762 | 0.002 | -55.702
-3 | -0.364 | 0.00755 | 0.001 | -48.297
-2.5 | -0.304 | 0.00741 | 0.001 | -41.066
-2 | -0.195 | 0.02863 | 0 | -6.808
-1.5 | -0.183 | 0.00722 | 0.001 | -25.298
-1 | -0.122 | 0.00622 | 0 | -19.602
-0.5 | -0.061 | 0.00614 | 0 | -9.93
0 | 0 | 0.00622 | 0 | 0
0.5 | 0.061 | 0.00616 | 0 | 9.904
1 | 0.122 | 0.00621 | 0 | 19.627
1.5 | 0.183 | 0.00724 | -0.001 | 25.268
2 | 0.244 | 0.00729 | -0.001 | 33.416
2.5 | 0.304 | 0.00739 | -0.001 | 41.143
3 | 0.365 | 0.00754 | -0.001 | 48.372
3.5 | 0.424 | 0.00762 | -0.002 | 55.711
4 | 0.483 | 0.00776 | -0.002 | 62.184
4.5 | 0.537 | 0.00734 | -0.002 | 73.178
5 | 0.587 | 0.00819 | -0.002 | 71.669
5.5 | 0.631 | 0.00823 | -0.003 | 76.609
6 | 0.666 | 0.00851 | -0.003 | 78.176
6.5 | 0.69 | 0.00881 | -0.003 | 78.229
7 | 0.7 | 0.00918 | -0.003 | 76.297
7.5 | 0.696 | 0.00964 | -0.004 | 72.223
8 | 0.676 | 0.01008 | -0.004 | 67.047
8.5 | 0.639 | 0.01055 | -0.004 | 60.56
9 | 0.585 | 0.00994 | -0.004 | 58.845
9.5 | 0.517 | 0.0122 | -0.004 | 42.419
10 | 0.434 | 0.01394 | -0.005 | 31.135
10.5 | 0.335 | 0.02071 | -0.005 | 16.16
11 | 0.227 | 0.04175 | -0.004 | 5.437
11.5 | 0.068 | 0.06177 | -0.004 | 1.1
12 | 0.073 | 0.04886 | -0.004 | 1.502

## 86. Re 6M Mach 0.25 (2)
BIGFOIL.COM POLAR EXPORT
TP28-L
TP28-L |  |  |  | Cl Max: | 1.5398 | at alpha= | 14 | deg
XFOIL ncrit=9 |  |  |  | L/D Max: | 109.285 | at alpha= | 8.5 | deg
Re: | 6000000 |  |  | Cd Min: | 0.19548 | at alpha= | 19 | deg
Mach: | 0.25 |  |  | Cl=0 at alpha= | 0 | deg
|  |  |  | @ Cl=0.1, Cd= | 0.0049628
|  |  |  | @ Cl=0.4, Cd= | 0.0055682
|  |  |  | @ Cl=0.6, Cd= | 0.0063669
alpha (deg) | Cl | Cd | Cm | Cl/Cd
-19 | -1.0114 | 0.19493 | 0.0701 | -5.1885
-18.5 | -1.037 | 0.17785 | 0.0594 | -5.8308
-18 | -1.0803 | 0.15833 | 0.0472 | -6.8231
-17.5 | -1.1602 | 0.13354 | 0.0319 | -8.688
-17 | -1.2531 | 0.10921 | 0.0173 | -11.4742
-16.5 | -1.3454 | 0.08684 | 0.0045 | -15.4929
-16 | -1.423 | 0.06662 | -0.0075 | -21.36
-15.5 | -1.4782 | 0.04929 | -0.0197 | -29.9899
-15 | -1.5131 | 0.03652 | -0.029 | -41.4321
-14.5 | -1.535 | 0.02882 | -0.0305 | -53.2616
-14 | -1.5401 | 0.02452 | -0.0258 | -62.81
-13.5 | -1.5157 | 0.02122 | -0.0221 | -71.4279
-13 | -1.4779 | 0.01872 | -0.0191 | -78.9476
-12.5 | -1.4326 | 0.01676 | -0.0166 | -85.4773
-12 | -1.3828 | 0.01517 | -0.0145 | -91.1536
-11.5 | -1.3302 | 0.01388 | -0.0126 | -95.8357
-11 | -1.2762 | 0.01271 | -0.0109 | -100.4091
-10.5 | -1.2211 | 0.01172 | -0.0094 | -104.1894
-10 | -1.1645 | 0.01096 | -0.0082 | -106.25
-9.5 | -1.1068 | 0.0104 | -0.0071 | -106.4231
-9 | -1.0503 | 0.00969 | -0.0059 | -108.3901
-8.5 | -0.9936 | 0.00909 | -0.0048 | -109.3069
-8 | -0.9374 | 0.0086 | -0.0036 | -109
-7.5 | -0.8827 | 0.00817 | -0.0022 | -108.0416
-6 | -0.6884 | 0.00687 | -0.0047 | -100.2038
-5.5 | -0.636 | 0.00659 | -0.0028 | -96.5099
-5 | -0.5802 | 0.00624 | -0.002 | -92.9808
-4.5 | -0.5223 | 0.00603 | -0.0015 | -86.6169
-4 | -0.4643 | 0.0058 | -0.0012 | -80.0517
-3.5 | -0.4062 | 0.00559 | -0.001 | -72.6655
-3 | -0.3483 | 0.00538 | -0.0007 | -64.7398
-2.5 | -0.2904 | 0.00526 | -0.0005 | -55.2091
-2 | -0.232 | 0.00518 | -0.0004 | -44.7876
-1.5 | -0.1741 | 0.0051 | -0.0003 | -34.1373
-1 | -0.1161 | 0.00497 | -0.0002 | -23.3602
-0.5 | -0.058 | 0.00497 | -0.0001 | -11.67
0 | 0 | 0.00494 | 0 | 0
0.5 | 0.0579 | 0.00497 | 0.0001 | 11.6499
1 | 0.1161 | 0.00496 | 0.0002 | 23.4073
1.5 | 0.174 | 0.0051 | 0.0003 | 34.1176
2 | 0.2319 | 0.00518 | 0.0005 | 44.7683
2.5 | 0.2902 | 0.00526 | 0.0006 | 55.1711
3 | 0.3481 | 0.00538 | 0.0008 | 64.7026
3.5 | 0.406 | 0.00559 | 0.001 | 72.6297
4 | 0.464 | 0.0058 | 0.0013 | 80
4.5 | 0.522 | 0.00603 | 0.0016 | 86.5672
5 | 0.5798 | 0.00624 | 0.0021 | 92.9167
5.5 | 0.6355 | 0.00659 | 0.0029 | 96.434
6 | 0.6879 | 0.00686 | 0.0048 | 100.277
6.5 | 0.749 | 0.0072 | 0.0048 | 104.0278
7 | 0.8153 | 0.00768 | 0.0035 | 106.1589
7.5 | 0.8827 | 0.00817 | 0.0022 | 108.0416
8 | 0.9376 | 0.00859 | 0.0036 | 109.1502
8.5 | 0.9934 | 0.00909 | 0.0048 | 109.2849
9 | 1.0499 | 0.00969 | 0.006 | 108.3488
9.5 | 1.1062 | 0.01041 | 0.0072 | 106.2632
10 | 1.1638 | 0.01096 | 0.0083 | 106.1861
10.5 | 1.2204 | 0.01171 | 0.0096 | 104.2186
11 | 1.2756 | 0.01271 | 0.011 | 100.3619
11.5 | 1.3297 | 0.01387 | 0.0127 | 95.8688
12 | 1.3823 | 0.01516 | 0.0146 | 91.1807
12.5 | 1.4321 | 0.01674 | 0.0167 | 85.5496
13 | 1.4775 | 0.0187 | 0.0192 | 79.0107
13.5 | 1.5154 | 0.02121 | 0.0222 | 71.4474
14 | 1.5398 | 0.02453 | 0.0258 | 62.7721
14.5 | 1.5346 | 0.02887 | 0.0305 | 53.1555
15 | 1.5129 | 0.03661 | 0.0288 | 41.3248
15.5 | 1.4785 | 0.04937 | 0.0195 | 29.9473
16 | 1.4221 | 0.06694 | 0.0071 | 21.2444
16.5 | 1.3447 | 0.08713 | -0.0049 | 15.4333
17 | 1.2532 | 0.10939 | -0.0176 | 11.4563
17.5 | 1.1607 | 0.13366 | -0.0321 | 8.684
18 | 1.0815 | 0.15831 | -0.0473 | 6.8315
18.5 | 1.0377 | 0.17796 | -0.0595 | 5.8311
19 | 1.011 | 0.19548 | -0.0705 | 5.1719

## 87. Re 6M Mach 0.50 (1)
BIGFOIL.COM POLAR EXPORT
TP28-L
TP28-L |  |  |  | Cl Max: | 1.084 | at alpha= | 20 | deg
JavaFoil+Calcfoil stall+Eppler ext transition |  |  |  | L/D Max: | 71.242 | at alpha= | 5 | deg
Re: | 6000000 |  |  | Cd Min: | 0.00637 | at alpha= | 0 | deg
Mach: | 0.5 |  |  | Cl=0 at alpha= | 0 | deg
|  |  |  | @ Cl=0.1, Cd= | 0.0064759
|  |  |  | @ Cl=0.4, Cd= | 0.0078806
|  |  |  | @ Cl=0.6, Cd= | 0.07875
alpha (deg) | Cl | Cd | Cm | Cl/Cd
-20 | -1.083 | 0.14847 | 0.006 | -7.294
-19.5 | -1.049 | 0.14842 | 0.006 | -7.07
-19 | -1.024 | 0.1366 | 0.006 | -7.499
-18.5 | -0.997 | 0.14178 | 0.005 | -7.033
-18 | -0.97 | 0.13121 | 0.005 | -7.396
-17.5 | -0.947 | 0.13106 | 0.005 | -7.225
-17 | -0.917 | 0.12502 | 0.005 | -7.337
-16.5 | -0.893 | 0.11333 | 0.005 | -7.883
-16 | -0.863 | 0.11961 | 0.005 | -7.219
-15.5 | -0.839 | 0.10734 | 0.005 | -7.82
-15 | -0.81 | 0.11325 | 0.004 | -7.156
-14.5 | -0.786 | 0.10047 | 0.004 | -7.822
-14 | -0.769 | 0.08651 | 0.005 | -8.888
-13.5 | -0.731 | 0.09504 | 0.004 | -7.687
-13 | -0.715 | 0.07958 | 0.004 | -8.981
-12.5 | -0.676 | 0.08845 | 0.003 | -7.648
-12 | -0.66 | 0.07304 | 0.004 | -9.043
-11.5 | -0.623 | 0.0806 | 0.003 | -7.724
-11 | -0.596 | 0.07843 | 0.003 | -7.598
-10.5 | -0.59 | 0.05555 | 0.004 | -10.627
-10 | -0.549 | 0.06267 | 0.003 | -8.765
-9.5 | -0.534 | 0.05092 | 0.004 | -10.488
-9 | -0.561 | 0.02143 | 0.004 | -26.198
-8.5 | -0.549 | 0.01599 | 0.004 | -34.327
-8 | -0.525 | 0.01417 | 0.004 | -37.031
-7.5 | -0.461 | 0.02185 | 0.004 | -21.086
-7 | -0.47 | 0.01201 | 0.004 | -39.106
-6.5 | -0.438 | 0.01057 | 0.003 | -41.426
-6 | -0.405 | 0.00978 | 0.003 | -41.352
-5.5 | -0.616 | 0.0092 | 0.003 | -66.947
-5 | -0.626 | 0.00881 | 0.003 | -71.146
-4.5 | -0.59 | 0.00841 | 0.002 | -70.104
-4 | -0.536 | 0.00766 | 0.002 | -69.969
-3.5 | -0.473 | 0.00809 | 0.002 | -58.44
-3 | -0.407 | 0.0079 | 0.002 | -51.474
-2.5 | -0.34 | 0.00776 | 0.001 | -43.783
-2 | -0.272 | 0.00761 | 0.001 | -35.725
-1.5 | -0.204 | 0.00751 | 0.001 | -27.184
-1 | -0.136 | 0.00656 | 0.001 | -20.776
-0.5 | -0.068 | 0.00642 | 0 | -10.608
0 | 0 | 0.00637 | 0 | 0
0.5 | 0.068 | 0.00641 | 0 | 10.633
1 | 0.136 | 0.00655 | -0.001 | 20.817
1.5 | 0.204 | 0.00752 | -0.001 | 27.167
2 | 0.272 | 0.00762 | -0.001 | 35.71
2.5 | 0.34 | 0.0078 | -0.001 | 43.58
3 | 0.407 | 0.00789 | -0.002 | 51.552
3.5 | 0.473 | 0.00808 | -0.002 | 58.575
4 | 0.536 | 0.00765 | -0.002 | 70.064
4.5 | 0.59 | 0.0084 | -0.002 | 70.204
5 | 0.627 | 0.0088 | -0.003 | 71.242
5.5 | 0.617 | 0.00926 | -0.003 | 66.599
6 | 0.405 | 0.00978 | -0.003 | 41.39
6.5 | 0.438 | 0.01055 | -0.003 | 41.53
7 | 0.469 | 0.01208 | -0.004 | 38.858
7.5 | 0.442 | 0.02976 | -0.003 | 14.865
8 | 0.526 | 0.01396 | -0.004 | 37.681
8.5 | 0.548 | 0.01607 | -0.004 | 34.128
9 | 0.561 | 0.02139 | -0.004 | 26.243
9.5 | 0.534 | 0.05072 | -0.004 | 10.536
10 | 0.551 | 0.06144 | -0.003 | 8.966
10.5 | 0.591 | 0.05511 | -0.004 | 10.723
11 | 0.596 | 0.07833 | -0.003 | 7.609
11.5 | 0.622 | 0.08106 | -0.003 | 7.679
12 | 0.661 | 0.07265 | -0.004 | 9.097
12.5 | 0.676 | 0.08882 | -0.003 | 7.613
13 | 0.716 | 0.07858 | -0.004 | 9.112
13.5 | 0.731 | 0.09461 | -0.004 | 7.723
14 | 0.772 | 0.08422 | -0.005 | 9.164
14.5 | 0.785 | 0.10088 | -0.004 | 7.784
15 | 0.811 | 0.1133 | -0.004 | 7.155
15.5 | 0.84 | 0.10654 | -0.005 | 7.887
16 | 0.863 | 0.11962 | -0.005 | 7.218
16.5 | 0.893 | 0.11319 | -0.005 | 7.893
17 | 0.917 | 0.12507 | -0.005 | 7.334
17.5 | 0.947 | 0.13114 | -0.005 | 7.221
18 | 0.97 | 0.1312 | -0.005 | 7.397
18.5 | 0.997 | 0.14168 | -0.005 | 7.038
19 | 1.024 | 0.1371 | -0.006 | 7.47
19.5 | 1.049 | 0.14918 | -0.006 | 7.034
20 | 1.084 | 0.14758 | -0.006 | 7.343

## 88. Re 6M Mach 0.50 (2)
BIGFOIL.COM POLAR EXPORT
TP28-L
TP28-L |  |  |  | Cl Max: | 1.0531 | at alpha= | 8 | deg
XFOIL ncrit=9 |  |  |  | L/D Max: | 104.464 | at alpha= | 6.5 | deg
Re: | 6000000 |  |  | Cd Min: | 0.1354 | at alpha= | -13 | deg
Mach: | 0.5 |  |  | Cl=0 at alpha= | 0 | deg
|  |  |  | @ Cl=0.1, Cd= | 0.0051603
|  |  |  | @ Cl=0.4, Cd= | 0.0056754
|  |  |  | @ Cl=0.6, Cd= | 0.0065174
alpha (deg) | Cl | Cd | Cm | Cl/Cd
-13 | -0.8535 | 0.1354 | 0.0373 | -6.3035
-12.5 | -0.863 | 0.12373 | 0.0311 | -6.9749
-12 | -0.8758 | 0.11207 | 0.0249 | -7.8148
-11.5 | -0.8927 | 0.10046 | 0.0187 | -8.8861
-11 | -0.9127 | 0.0888 | 0.0123 | -10.2782
-10.5 | -0.936 | 0.07702 | 0.0056 | -12.1527
-10 | -0.9617 | 0.06489 | -0.0014 | -14.8205
-9.5 | -0.9865 | 0.05102 | -0.0106 | -19.3356
-9 | -1.0092 | 0.0361 | -0.0268 | -27.9557
-8.5 | -1.0417 | 0.02685 | -0.0298 | -38.797
-8 | -1.0534 | 0.01784 | -0.0262 | -59.0471
-7.5 | -1.0256 | 0.01171 | -0.0198 | -87.5833
-7 | -0.961 | 0.0096 | -0.0152 | -100.1042
-6 | -0.8042 | 0.00771 | -0.0122 | -104.3061
-5.5 | -0.74 | 0.00737 | -0.0086 | -100.4071
-5 | -0.6708 | 0.00704 | -0.0067 | -95.2841
-4.5 | -0.6031 | 0.00653 | -0.0051 | -92.3583
-4 | -0.5344 | 0.00622 | -0.004 | -85.9164
-3.5 | -0.4664 | 0.00593 | -0.0031 | -78.6509
-3 | -0.3989 | 0.00567 | -0.0024 | -70.3527
-2.5 | -0.332 | 0.00551 | -0.0017 | -60.2541
-2 | -0.2648 | 0.00542 | -0.0013 | -48.8561
-1.5 | -0.1983 | 0.00532 | -0.0009 | -37.2744
-1 | -0.1323 | 0.00517 | -0.0005 | -25.5899
-0.5 | -0.066 | 0.00515 | -0.0003 | -12.8155
0 | 0 | 0.00513 | 0 | 0
0.5 | 0.066 | 0.00515 | 0.0003 | 12.8155
1 | 0.1322 | 0.00517 | 0.0006 | 25.5706
1.5 | 0.1982 | 0.00532 | 0.0009 | 37.2556
2 | 0.2647 | 0.00542 | 0.0013 | 48.8376
2.5 | 0.3318 | 0.00551 | 0.0018 | 60.2178
3 | 0.3986 | 0.00567 | 0.0024 | 70.2998
3.5 | 0.4661 | 0.00593 | 0.0032 | 78.6003
4 | 0.5341 | 0.00621 | 0.0041 | 86.0064
4.5 | 0.6027 | 0.00653 | 0.0052 | 92.2971
5 | 0.6704 | 0.00704 | 0.0068 | 95.2273
5.5 | 0.7394 | 0.00737 | 0.0088 | 100.3256
6 | 0.8035 | 0.00771 | 0.0123 | 104.2153
6.5 | 0.8775 | 0.0084 | 0.0144 | 104.4643
7 | 0.9604 | 0.00959 | 0.0153 | 100.146
7.5 | 1.0253 | 0.01169 | 0.0199 | 87.7074
8 | 1.0531 | 0.01779 | 0.0263 | 59.1962
8.5 | 1.0415 | 0.0268 | 0.0299 | 38.8619
9 | 1.0092 | 0.03606 | 0.0269 | 27.9867
9.5 | 0.9866 | 0.05101 | 0.0106 | 19.3413
10 | 0.962 | 0.06487 | 0.0014 | 14.8297
10.5 | 0.9361 | 0.07704 | -0.0056 | 12.1508
11 | 0.9131 | 0.0888 | -0.0123 | 10.2827
11.5 | 0.8931 | 0.10044 | -0.0187 | 8.8919
12 | 0.8764 | 0.11202 | -0.025 | 7.8236
12.5 | 0.8634 | 0.12371 | -0.0312 | 6.9792
13 | 0.8542 | 0.13535 | -0.0373 | 6.311

## 89. Re 7M Mach 0.00 (1)
BIGFOIL.COM POLAR EXPORT
TP28-L
TP28-L |  |  |  | Cl Max: | 0.74 | at alpha= | 8 | deg
JavaFoil+Calcfoil stall+Eppler ext transition |  |  |  | L/D Max: | 82.76 | at alpha= | 7 | deg
Re: | 7000000 |  |  | Cd Min: | 0.00609 | at alpha= | 0 | deg
Mach: | 0 |  |  | Cl=0 at alpha= | 0 | deg
|  |  |  | @ Cl=0.1, Cd= | 0.0062112
|  |  |  | @ Cl=0.4, Cd= | 0.0074297
|  |  |  | @ Cl=0.6, Cd= | 0.05518
alpha (deg) | Cl | Cd | Cm | Cl/Cd
-13 | -0.428 | 0.05369 | 0.005 | -7.97
-12.5 | -0.47 | 0.03948 | 0.005 | -11.916
-12 | -0.521 | 0.02565 | 0.005 | -20.31
-11.5 | -0.572 | 0.01738 | 0.005 | -32.907
-11 | -0.619 | 0.01367 | 0.005 | -45.312
-10.5 | -0.658 | 0.0122 | 0.005 | -53.949
-10 | -0.688 | 0.0098 | 0.005 | -70.208
-9.5 | -0.713 | 0.01118 | 0.004 | -63.759
-9 | -0.729 | 0.01062 | 0.004 | -68.623
-8.5 | -0.738 | 0.00975 | 0.004 | -75.726
-8 | -0.739 | 0.00935 | 0.004 | -79.089
-7.5 | -0.732 | 0.00895 | 0.003 | -81.773
-7 | -0.715 | 0.00865 | 0.003 | -82.681
-6.5 | -0.69 | 0.00838 | 0.003 | -82.395
-6 | -0.657 | 0.00812 | 0.003 | -80.942
-5.5 | -0.617 | 0.0079 | 0.003 | -78.112
-5 | -0.572 | 0.0079 | 0.002 | -72.378
-4.5 | -0.521 | 0.00715 | 0.002 | -72.965
-4 | -0.468 | 0.00754 | 0.002 | -62.025
-3.5 | -0.411 | 0.00747 | 0.002 | -55.037
-3 | -0.353 | 0.0073 | 0.001 | -48.348
-2.5 | -0.295 | 0.00725 | 0.001 | -40.619
-2 | -0.236 | 0.00715 | 0.001 | -32.999
-1.5 | -0.177 | 0.00712 | 0.001 | -24.851
-1 | -0.118 | 0.00627 | 0 | -18.842
-0.5 | -0.059 | 0.0061 | 0 | -9.682
0 | 0 | 0.00609 | 0 | 0
0.5 | 0.059 | 0.0061 | 0 | 9.69
1 | 0.118 | 0.00626 | 0 | 18.865
1.5 | 0.177 | 0.00712 | -0.001 | 24.861
2 | 0.236 | 0.00715 | -0.001 | 32.999
2.5 | 0.295 | 0.00724 | -0.001 | 40.703
3 | 0.353 | 0.0073 | -0.001 | 48.386
3.5 | 0.411 | 0.00746 | -0.002 | 55.097
4 | 0.468 | 0.00754 | -0.002 | 62.043
4.5 | 0.522 | 0.00714 | -0.002 | 73.035
5 | 0.572 | 0.00791 | -0.002 | 72.302
5.5 | 0.618 | 0.0079 | -0.003 | 78.139
6 | 0.658 | 0.00812 | -0.003 | 80.965
6.5 | 0.691 | 0.00837 | -0.003 | 82.491
7 | 0.716 | 0.00865 | -0.003 | 82.76
7.5 | 0.732 | 0.00894 | -0.003 | 81.855
8 | 0.74 | 0.00934 | -0.004 | 79.167
8.5 | 0.739 | 0.00974 | -0.004 | 75.805
9 | 0.729 | 0.01063 | -0.004 | 68.654
9.5 | 0.713 | 0.01118 | -0.004 | 63.787
10 | 0.688 | 0.00981 | -0.005 | 70.167
10.5 | 0.658 | 0.01221 | -0.005 | 53.918
11 | 0.619 | 0.01371 | -0.005 | 45.16
11.5 | 0.572 | 0.01752 | -0.005 | 32.637
12 | 0.522 | 0.02515 | -0.005 | 20.749
12.5 | 0.471 | 0.03897 | -0.005 | 12.087
13 | 0.427 | 0.05518 | -0.005 | 7.73

## 90. Re 7M Mach 0.00 (2)
BIGFOIL.COM POLAR EXPORT
TP28-L
TP28-L |  |  |  | Cl Max: | 1.7269 | at alpha= | 18 | deg
XFOIL ncrit=9 |  |  |  | L/D Max: | 115.006 | at alpha= | 9 | deg
Re: | 7000000 |  |  | Cd Min: | 0.09575 | at alpha= | -20 | deg
Mach: | 0 |  |  | Cl=0 at alpha= | 0 | deg
|  |  |  | @ Cl=0.1, Cd= | 0.00491
|  |  |  | @ Cl=0.4, Cd= | 0.00548
|  |  |  | @ Cl=0.6, Cd= | 0.0062236
alpha (deg) | Cl | Cd | Cm | Cl/Cd
-20 | -1.4945 | 0.09575 | 0.0125 | -15.6084
-19.5 | -1.6478 | 0.06278 | -0.0062 | -26.2472
-19 | -1.6997 | 0.04761 | -0.0151 | -35.7005
-18.5 | -1.7201 | 0.03827 | -0.02 | -44.9464
-18 | -1.725 | 0.03214 | -0.0218 | -53.6714
-17.5 | -1.7225 | 0.02795 | -0.0211 | -61.6279
-17 | -1.7139 | 0.02521 | -0.0182 | -67.9849
-16.5 | -1.6993 | 0.02299 | -0.0143 | -73.9147
-16 | -1.6694 | 0.02116 | -0.0121 | -78.8941
-15.5 | -1.6337 | 0.01959 | -0.0103 | -83.3946
-15 | -1.5943 | 0.01819 | -0.0088 | -87.6471
-14.5 | -1.5521 | 0.01691 | -0.0076 | -91.7859
-14 | -1.508 | 0.01573 | -0.0065 | -95.8678
-13.5 | -1.4618 | 0.01468 | -0.0057 | -99.5777
-13 | -1.4139 | 0.01377 | -0.0049 | -102.6797
-12.5 | -1.3658 | 0.0128 | -0.0042 | -106.7031
-12 | -1.3159 | 0.01202 | -0.0036 | -109.4759
-11.5 | -1.2653 | 0.01127 | -0.0031 | -112.2715
-11 | -1.2133 | 0.01072 | -0.0027 | -113.181
-10.5 | -1.1605 | 0.01023 | -0.0024 | -113.4409
-10 | -1.1074 | 0.00978 | -0.0021 | -113.2311
-9.5 | -1.0548 | 0.00922 | -0.0017 | -114.4035
-9 | -1.002 | 0.00871 | -0.0012 | -115.0402
-8.5 | -0.9493 | 0.00827 | -0.0007 | -114.7884
-8 | -0.8973 | 0.00789 | 0 | -113.7262
-7.5 | -0.8384 | 0.00756 | -0.0007 | -110.8995
-6.5 | -0.7159 | 0.00678 | -0.0032 | -105.59
-6 | -0.665 | 0.00651 | -0.0019 | -102.1505
-5.5 | -0.6127 | 0.00628 | -0.0011 | -97.5637
-5 | -0.5582 | 0.00603 | -0.0007 | -92.5705
-4.5 | -0.5027 | 0.00583 | -0.0006 | -86.2264
-4 | -0.4471 | 0.00564 | -0.0005 | -79.273
-3.5 | -0.3914 | 0.00545 | -0.0004 | -71.8165
-3 | -0.3357 | 0.00531 | -0.0003 | -63.2203
-2.5 | -0.2801 | 0.00516 | -0.0002 | -54.2829
-2 | -0.2239 | 0.00509 | -0.0002 | -43.9882
-1.5 | -0.168 | 0.00504 | -0.0001 | -33.3333
-1 | -0.112 | 0.00492 | -0.0001 | -22.7642
-0.5 | -0.056 | 0.00491 | 0 | -11.4053
0 | 0 | 0.0049 | 0 | 0
0.5 | 0.056 | 0.00491 | 0 | 11.4053
1 | 0.112 | 0.00491 | 0.0001 | 22.8106
1.5 | 0.1679 | 0.00504 | 0.0001 | 33.3135
2 | 0.2238 | 0.00509 | 0.0002 | 43.9686
2.5 | 0.28 | 0.00517 | 0.0002 | 54.1586
3 | 0.3355 | 0.00531 | 0.0003 | 63.1827
3.5 | 0.3912 | 0.00545 | 0.0004 | 71.7798
4 | 0.4469 | 0.00564 | 0.0005 | 79.2376
4.5 | 0.5024 | 0.00583 | 0.0007 | 86.175
5 | 0.5578 | 0.00603 | 0.0008 | 92.5041
5.5 | 0.6123 | 0.00628 | 0.0012 | 97.5
6 | 0.6645 | 0.00651 | 0.002 | 102.0737
6.5 | 0.7154 | 0.00678 | 0.0033 | 105.5162
7.5 | 0.8378 | 0.00755 | 0.0009 | 110.9669
8 | 0.8978 | 0.00789 | -0.0001 | 113.7896
8.5 | 0.9493 | 0.00827 | 0.0007 | 114.7884
9 | 1.0017 | 0.00871 | 0.0013 | 115.0057
9.5 | 1.0544 | 0.00922 | 0.0018 | 114.3601
10 | 1.1068 | 0.00978 | 0.0023 | 113.1697
10.5 | 1.1598 | 0.01022 | 0.0026 | 113.4834
11 | 1.2125 | 0.01071 | 0.0029 | 113.212
11.5 | 1.2644 | 0.01127 | 0.0033 | 112.1917
12 | 1.315 | 0.01201 | 0.0038 | 109.4921
12.5 | 1.3649 | 0.01279 | 0.0044 | 106.7162
13 | 1.4131 | 0.01376 | 0.0051 | 102.6962
13.5 | 1.461 | 0.01467 | 0.0059 | 99.591
14 | 1.507 | 0.01573 | 0.0068 | 95.8042
14.5 | 1.5511 | 0.01691 | 0.0078 | 91.7268
15 | 1.5933 | 0.01818 | 0.009 | 87.6403
15.5 | 1.6328 | 0.01958 | 0.0105 | 83.3912
16 | 1.6685 | 0.02116 | 0.0122 | 78.8516
16.5 | 1.6985 | 0.02299 | 0.0145 | 73.8799
17 | 1.7141 | 0.02515 | 0.0182 | 68.1551
17.5 | 1.7226 | 0.02791 | 0.0212 | 61.7198
18 | 1.7269 | 0.03193 | 0.0219 | 54.0839
18.5 | 1.7214 | 0.0381 | 0.02 | 45.1811
19 | 1.7012 | 0.04741 | 0.0152 | 35.8827
19.5 | 1.6503 | 0.06247 | 0.0063 | 26.4175
20 | 1.5063 | 0.09383 | -0.0116 | 16.0535

## 91. Re 7M Mach 0.10 (1)
BIGFOIL.COM POLAR EXPORT
TP28-L
TP28-L |  |  |  | Cl Max: | 0.733 | at alpha= | 8 | deg
JavaFoil+Calcfoil stall+Eppler ext transition |  |  |  | L/D Max: | 81.922 | at alpha= | 7 | deg
Re: | 7000000 |  |  | Cd Min: | 0.00608 | at alpha= | 0 | deg
Mach: | 0.1 |  |  | Cl=0 at alpha= | 0 | deg
|  |  |  | @ Cl=0.1, Cd= | 0.0062125
|  |  |  | @ Cl=0.4, Cd= | 0.06289
|  |  |  | @ Cl=0.6, Cd= | 0.06289
alpha (deg) | Cl | Cd | Cm | Cl/Cd
-13 | -0.378 | 0.06145 | 0.004 | -6.148
-12.5 | -0.421 | 0.04562 | 0.005 | -9.238
-12 | -0.471 | 0.03153 | 0.005 | -14.933
-11.5 | -0.527 | 0.01986 | 0.005 | -26.552
-11 | -0.582 | 0.01429 | 0.005 | -40.753
-10.5 | -0.627 | 0.01249 | 0.005 | -50.221
-10 | -0.663 | 0.01151 | 0.005 | -57.63
-9.5 | -0.693 | 0.01135 | 0.004 | -61.071
-9 | -0.715 | 0.0107 | 0.004 | -66.758
-8.5 | -0.728 | 0.0098 | 0.004 | -74.288
-8 | -0.733 | 0.00939 | 0.004 | -78.054
-7.5 | -0.728 | 0.00905 | 0.003 | -80.444
-7 | -0.714 | 0.00873 | 0.003 | -81.825
-6.5 | -0.691 | 0.00845 | 0.003 | -81.772
-6 | -0.659 | 0.00819 | 0.003 | -80.489
-5.5 | -0.619 | 0.00792 | 0.003 | -78.215
-5 | -0.574 | 0.00792 | 0.002 | -72.48
-4.5 | -0.524 | 0.00775 | 0.002 | -67.579
-4 | -0.47 | 0.00755 | 0.002 | -62.275
-3.5 | -0.413 | 0.00748 | 0.002 | -55.24
-3 | -0.355 | 0.00731 | 0.001 | -48.547
-2.5 | -0.296 | 0.00726 | 0.001 | -40.788
-2 | -0.237 | 0.00715 | 0.001 | -33.144
-1.5 | -0.178 | 0.00714 | 0.001 | -24.906
-1 | -0.119 | 0.00627 | 0 | -18.933
-0.5 | -0.059 | 0.00612 | 0 | -9.698
0 | 0 | 0.00608 | 0 | 0
0.5 | 0.059 | 0.00611 | 0 | 9.713
1 | 0.119 | 0.00626 | 0 | 18.955
1.5 | 0.178 | 0.00712 | -0.001 | 24.983
2 | 0.237 | 0.00715 | -0.001 | 33.152
2.5 | 0.296 | 0.00726 | -0.001 | 40.8
3 | 0.355 | 0.00731 | -0.001 | 48.586
3.5 | 0.413 | 0.00748 | -0.002 | 55.236
4 | 0.47 | 0.00755 | -0.002 | 62.269
4.5 | 0.524 | 0.00775 | -0.002 | 67.578
5 | 0.574 | 0.00792 | -0.002 | 72.493
5.5 | 0.62 | 0.00792 | -0.003 | 78.244
6 | 0.659 | 0.00819 | -0.003 | 80.51
6.5 | 0.691 | 0.00844 | -0.003 | 81.866
7 | 0.715 | 0.00872 | -0.003 | 81.922
7.5 | 0.729 | 0.00906 | -0.003 | 80.468
8 | 0.733 | 0.00939 | -0.004 | 78.131
8.5 | 0.729 | 0.0098 | -0.004 | 74.367
9 | 0.715 | 0.01071 | -0.004 | 66.789
9.5 | 0.694 | 0.01135 | -0.004 | 61.097
10 | 0.663 | 0.01152 | -0.005 | 57.59
10.5 | 0.627 | 0.0125 | -0.005 | 50.178
11 | 0.582 | 0.01437 | -0.005 | 40.479
11.5 | 0.528 | 0.01948 | -0.005 | 27.121
12 | 0.472 | 0.0307 | -0.005 | 15.376
12.5 | 0.42 | 0.04723 | -0.005 | 8.889
13 | 0.377 | 0.06289 | -0.004 | 5.99

## 92. Re 7M Mach 0.10 (2)
BIGFOIL.COM POLAR EXPORT
TP28-L
TP28-L |  |  |  | Cl Max: | 1.7038 | at alpha= | 17.5 | deg
XFOIL ncrit=9 |  |  |  | L/D Max: | 114.652 | at alpha= | 8.5 | deg
Re: | 7000000 |  |  | Cd Min: | 0.1467 | at alpha= | -20 | deg
Mach: | 0.1 |  |  | Cl=0 at alpha= | 0 | deg
|  |  |  | @ Cl=0.1, Cd= | 0.00492
|  |  |  | @ Cl=0.4, Cd= | 0.0054817
|  |  |  | @ Cl=0.6, Cd= | 0.0062576
alpha (deg) | Cl | Cd | Cm | Cl/Cd
-20 | -1.2408 | 0.1467 | 0.0413 | -8.4581
-19.5 | -1.4375 | 0.10184 | 0.015 | -14.1153
-19 | -1.6097 | 0.06576 | -0.0058 | -24.4784
-18.5 | -1.6712 | 0.04875 | -0.0161 | -34.281
-18 | -1.6956 | 0.03855 | -0.0218 | -43.9844
-17.5 | -1.7032 | 0.03196 | -0.0239 | -53.2916
-17 | -1.7003 | 0.02777 | -0.023 | -61.2279
-16.5 | -1.6922 | 0.02498 | -0.0196 | -67.7422
-16 | -1.6708 | 0.023 | -0.0162 | -72.6435
-15.5 | -1.6408 | 0.02096 | -0.0138 | -78.2824
-15 | -1.6041 | 0.01927 | -0.0118 | -83.2434
-14.5 | -1.5631 | 0.0178 | -0.0103 | -87.8146
-14 | -1.5194 | 0.01649 | -0.0089 | -92.1407
-13.5 | -1.4735 | 0.01529 | -0.0077 | -96.3702
-13 | -1.4258 | 0.01423 | -0.0067 | -100.1968
-12.5 | -1.3764 | 0.01332 | -0.0059 | -103.3333
-12 | -1.3269 | 0.01233 | -0.005 | -107.6156
-11.5 | -1.2757 | 0.01154 | -0.0044 | -110.5459
-11 | -1.2235 | 0.01088 | -0.0038 | -112.454
-9.5 | -1.0629 | 0.00934 | -0.0024 | -113.8009
-9 | -1.0095 | 0.00881 | -0.0019 | -114.5857
-8.5 | -0.9562 | 0.00834 | -0.0013 | -114.6523
-8 | -0.9037 | 0.00795 | -0.0004 | -113.673
-6.5 | -0.7208 | 0.00681 | -0.0035 | -105.8443
-6 | -0.6694 | 0.00655 | -0.0021 | -102.1985
-5.5 | -0.6165 | 0.00634 | -0.0013 | -97.2397
-5 | -0.5618 | 0.00606 | -0.0009 | -92.7063
-4.5 | -0.5059 | 0.00586 | -0.0007 | -86.3311
-4 | -0.4499 | 0.00565 | -0.0006 | -79.6283
-3.5 | -0.3938 | 0.00546 | -0.0005 | -72.1245
-3 | -0.3377 | 0.00532 | -0.0003 | -63.4774
-2.5 | -0.2818 | 0.00517 | -0.0002 | -54.5068
-2 | -0.2252 | 0.0051 | -0.0002 | -44.1569
-1.5 | -0.1689 | 0.00505 | -0.0001 | -33.4455
-1 | -0.1127 | 0.00493 | -0.0001 | -22.86
-0.5 | -0.0563 | 0.00492 | 0 | -11.4431
0 | 0 | 0.00491 | 0 | 0
0.5 | 0.0563 | 0.00492 | 0.0001 | 11.4431
1 | 0.1126 | 0.00492 | 0.0001 | 22.8862
1.5 | 0.1688 | 0.00505 | 0.0002 | 33.4257
2 | 0.2251 | 0.0051 | 0.0002 | 44.1373
2.5 | 0.2816 | 0.00517 | 0.0003 | 54.4681
3 | 0.3376 | 0.00532 | 0.0004 | 63.4586
3.5 | 0.3936 | 0.00546 | 0.0005 | 72.0879
4 | 0.4497 | 0.00565 | 0.0006 | 79.5929
4.5 | 0.5056 | 0.00586 | 0.0008 | 86.2799
5 | 0.5614 | 0.00606 | 0.001 | 92.6403
5.5 | 0.6161 | 0.00634 | 0.0014 | 97.1767
6 | 0.6689 | 0.00655 | 0.0022 | 102.1221
6.5 | 0.7203 | 0.00681 | 0.0036 | 105.7709
7.5 | 0.8438 | 0.00759 | 0.0012 | 111.1726
8 | 0.9041 | 0.00795 | 0.0003 | 113.7233
8.5 | 0.9562 | 0.00834 | 0.0013 | 114.6523
9 | 1.0092 | 0.00881 | 0.0019 | 114.5516
9.5 | 1.0624 | 0.00934 | 0.0025 | 113.7473
10 | 1.1158 | 0.00988 | 0.0031 | 112.9352
10.5 | 1.1695 | 0.01035 | 0.0035 | 112.9952
11 | 1.2227 | 0.01087 | 0.004 | 112.4839
11.5 | 1.2749 | 0.01154 | 0.0046 | 110.4766
12 | 1.3261 | 0.01232 | 0.0052 | 107.638
12.5 | 1.3756 | 0.01331 | 0.006 | 103.3509
13 | 1.425 | 0.01422 | 0.0069 | 100.211
13.5 | 1.4727 | 0.01528 | 0.0079 | 96.3809
14 | 1.5184 | 0.01648 | 0.0091 | 92.1359
14.5 | 1.5622 | 0.0178 | 0.0104 | 87.764
15 | 1.6032 | 0.01926 | 0.012 | 83.2399
15.5 | 1.6399 | 0.02096 | 0.014 | 78.2395
16 | 1.6704 | 0.02296 | 0.0163 | 72.7526
16.5 | 1.6925 | 0.02491 | 0.0197 | 67.9446
17 | 1.7009 | 0.02767 | 0.0231 | 61.4709
17.5 | 1.7038 | 0.03186 | 0.024 | 53.4777
18 | 1.6984 | 0.03818 | 0.022 | 44.484
18.5 | 1.6738 | 0.04839 | 0.0163 | 34.5898
19 | 1.6124 | 0.06538 | 0.0059 | 24.662
19.5 | 1.4474 | 0.10028 | -0.0143 | 14.4336
20 | 1.2429 | 0.14648 | -0.0413 | 8.4851

## 93. Re 7M Mach 0.25 (1)
BIGFOIL.COM POLAR EXPORT
TP28-L
TP28-L |  |  |  | Cl Max: | 0.7 | at alpha= | 7 | deg
JavaFoil+Calcfoil stall+Eppler ext transition |  |  |  | L/D Max: | 79.448 | at alpha= | 6 | deg
Re: | 7000000 |  |  | Cd Min: | 0.0061 | at alpha= | 0 | deg
Mach: | 0.25 |  |  | Cl=0 at alpha= | 0 | deg
|  |  |  | @ Cl=0.1, Cd= | 0.04178
|  |  |  | @ Cl=0.4, Cd= | 0.04178
|  |  |  | @ Cl=0.6, Cd= | 0.04178
alpha (deg) | Cl | Cd | Cm | Cl/Cd
-12 | -0.075 | 0.04059 | 0.005 | -1.846
-11.5 | -0.075 | 0.02467 | 0.005 | -3.054
-11 | -0.233 | 0.0334 | 0.004 | -6.966
-10.5 | -0.339 | 0.01805 | 0.005 | -18.801
-10 | -0.436 | 0.01324 | 0.005 | -32.966
-9.5 | -0.518 | 0.01205 | 0.004 | -43.009
-9 | -0.586 | 0.01171 | 0.004 | -50.066
-8.5 | -0.638 | 0.01089 | 0.004 | -58.637
-8 | -0.675 | 0.00983 | 0.004 | -68.691
-7.5 | -0.696 | 0.00938 | 0.004 | -74.169
-7 | -0.7 | 0.00903 | 0.003 | -77.547
-6.5 | -0.689 | 0.00866 | 0.003 | -79.578
-6 | -0.665 | 0.00838 | 0.003 | -79.412
-5.5 | -0.63 | 0.00808 | 0.003 | -78.03
-5 | -0.587 | 0.00806 | 0.002 | -72.835
-4.5 | -0.537 | 0.00728 | 0.002 | -73.787
-4 | -0.482 | 0.00766 | 0.002 | -62.977
-3.5 | -0.424 | 0.00758 | 0.002 | -55.966
-3 | -0.364 | 0.0074 | 0.001 | -49.282
-2.5 | -0.304 | 0.00733 | 0.001 | -41.479
-2 | -0.244 | 0.00721 | 0.001 | -33.752
-1.5 | -0.183 | 0.0072 | 0.001 | -25.378
-1 | -0.122 | 0.00631 | 0 | -19.327
-0.5 | -0.061 | 0.0062 | 0 | -9.837
0 | 0 | 0.0061 | 0 | 0
0.5 | 0.061 | 0.00616 | 0 | 9.895
1 | 0.122 | 0.00632 | 0 | 19.305
1.5 | 0.183 | 0.0072 | -0.001 | 25.38
2 | 0.244 | 0.00724 | -0.001 | 33.668
2.5 | 0.304 | 0.00732 | -0.001 | 41.542
3 | 0.365 | 0.0074 | -0.001 | 49.265
3.5 | 0.424 | 0.00758 | -0.002 | 55.994
4 | 0.483 | 0.00762 | -0.002 | 63.356
4.5 | 0.537 | 0.00727 | -0.002 | 73.863
5 | 0.587 | 0.00806 | -0.002 | 72.857
5.5 | 0.631 | 0.00812 | -0.003 | 77.655
6 | 0.666 | 0.00838 | -0.003 | 79.448
6.5 | 0.69 | 0.00871 | -0.003 | 79.165
7 | 0.7 | 0.00902 | -0.003 | 77.645
7.5 | 0.696 | 0.00943 | -0.004 | 73.81
8 | 0.676 | 0.00983 | -0.004 | 68.757
8.5 | 0.639 | 0.01038 | -0.004 | 61.546
9 | 0.587 | 0.01173 | -0.004 | 50.013
9.5 | 0.518 | 0.01206 | -0.004 | 42.977
10 | 0.436 | 0.01324 | -0.005 | 32.964
10.5 | 0.339 | 0.01829 | -0.005 | 18.532
11 | 0.231 | 0.03608 | -0.004 | 6.392
11.5 | 0.068 | 0.05832 | -0.004 | 1.173
12 | 0.075 | 0.04178 | -0.005 | 1.787

## 94. Re 7M Mach 0.25 (2)
BIGFOIL.COM POLAR EXPORT
TP28-L
TP28-L |  |  |  | Cl Max: | 1.5504 | at alpha= | 14 | deg
XFOIL ncrit=9 |  |  |  | L/D Max: | 113.229 | at alpha= | 8 | deg
Re: | 7000000 |  |  | Cd Min: | 0.19255 | at alpha= | 19 | deg
Mach: | 0.25 |  |  | Cl=0 at alpha= | 0 | deg
|  |  |  | @ Cl=0.1, Cd= | 0.00496
|  |  |  | @ Cl=0.4, Cd= | 0.0055089
|  |  |  | @ Cl=0.6, Cd= | 0.0062877
alpha (deg) | Cl | Cd | Cm | Cl/Cd
-19 | -1.022 | 0.19209 | 0.0683 | -5.3204
-18.5 | -1.0529 | 0.17408 | 0.057 | -6.0484
-18 | -1.1144 | 0.15122 | 0.0425 | -7.3694
-17.5 | -1.1954 | 0.12721 | 0.0277 | -9.3971
-17 | -1.2797 | 0.10504 | 0.0147 | -12.183
-16.5 | -1.3594 | 0.08477 | 0.0033 | -16.0363
-16 | -1.429 | 0.06577 | -0.008 | -21.7272
-15.5 | -1.4835 | 0.04852 | -0.0203 | -30.575
-15 | -1.5218 | 0.03553 | -0.0296 | -42.8314
-14.5 | -1.5486 | 0.02785 | -0.0303 | -55.605
-14 | -1.5517 | 0.02356 | -0.0251 | -65.8616
-13.5 | -1.5251 | 0.02031 | -0.0215 | -75.0911
-13 | -1.4852 | 0.01793 | -0.0186 | -82.8332
-12.5 | -1.4382 | 0.01611 | -0.0161 | -89.2737
-12 | -1.3873 | 0.01462 | -0.0141 | -94.8906
-11.5 | -1.334 | 0.01338 | -0.0122 | -99.701
-11 | -1.2789 | 0.01234 | -0.0106 | -103.6386
-10.5 | -1.2238 | 0.01133 | -0.0091 | -108.0141
-10 | -1.1672 | 0.01055 | -0.0079 | -110.6351
-9.5 | -1.1093 | 0.00999 | -0.0068 | -111.041
-9 | -1.0519 | 0.00942 | -0.0057 | -111.6667
-8.5 | -0.9954 | 0.0088 | -0.0046 | -113.1136
-8 | -0.9395 | 0.0083 | -0.0033 | -113.1928
-7.5 | -0.8783 | 0.00787 | -0.0032 | -111.601
-6.5 | -0.748 | 0.00701 | -0.005 | -106.7047
-6 | -0.6942 | 0.00675 | -0.0034 | -102.8444
-5 | -0.5817 | 0.00617 | -0.0017 | -94.2788
-4.5 | -0.5235 | 0.00595 | -0.0014 | -87.9832
-4 | -0.4653 | 0.00573 | -0.0011 | -81.2042
-3.5 | -0.407 | 0.00554 | -0.0008 | -73.4657
-3 | -0.349 | 0.00535 | -0.0006 | -65.2336
-2.5 | -0.291 | 0.00523 | -0.0005 | -55.6405
-2 | -0.2324 | 0.00516 | -0.0004 | -45.0388
-1.5 | -0.1744 | 0.00509 | -0.0002 | -34.2633
-1 | -0.1162 | 0.00497 | -0.0002 | -23.3803
-0.5 | -0.0582 | 0.00496 | -0.0001 | -11.7339
0 | 0 | 0.00495 | 0 | 0
0.5 | 0.0581 | 0.00496 | 0.0001 | 11.7137
1 | 0.1162 | 0.00496 | 0.0002 | 23.4274
1.5 | 0.1743 | 0.00509 | 0.0003 | 34.2436
2 | 0.2323 | 0.00516 | 0.0004 | 45.0194
2.5 | 0.2908 | 0.00523 | 0.0005 | 55.6023
3 | 0.3488 | 0.00535 | 0.0007 | 65.1963
3.5 | 0.4068 | 0.00553 | 0.0009 | 73.5624
4 | 0.465 | 0.00572 | 0.0011 | 81.2937
4.5 | 0.5232 | 0.00595 | 0.0014 | 87.9328
5 | 0.5814 | 0.00616 | 0.0018 | 94.3831
5.5 | 0.6382 | 0.00655 | 0.0024 | 97.4351
6 | 0.6937 | 0.00674 | 0.0035 | 102.9228
6.5 | 0.7474 | 0.007 | 0.0051 | 106.7714
7.5 | 0.8778 | 0.00787 | 0.0033 | 111.5375
8 | 0.9398 | 0.0083 | 0.0032 | 113.2289
8.5 | 0.9952 | 0.0088 | 0.0046 | 113.0909
9 | 1.0515 | 0.00942 | 0.0058 | 111.6242
9.5 | 1.1087 | 0.00999 | 0.0069 | 110.981
10 | 1.1665 | 0.01055 | 0.008 | 110.5687
10.5 | 1.223 | 0.01132 | 0.0093 | 108.0389
11 | 1.2783 | 0.01234 | 0.0107 | 103.59
11.5 | 1.3333 | 0.01337 | 0.0124 | 99.7233
12 | 1.3866 | 0.01461 | 0.0142 | 94.9076
12.5 | 1.4375 | 0.0161 | 0.0163 | 89.2857
13 | 1.4845 | 0.01793 | 0.0187 | 82.7942
13.5 | 1.5244 | 0.02032 | 0.0216 | 75.0197
14 | 1.5504 | 0.02364 | 0.0253 | 65.5838
14.5 | 1.5451 | 0.0281 | 0.0303 | 54.9858
15 | 1.5192 | 0.03587 | 0.0293 | 42.3529
15.5 | 1.4817 | 0.04892 | 0.0198 | 30.2882
16 | 1.4248 | 0.0666 | 0.0072 | 21.3934
16.5 | 1.3531 | 0.08594 | -0.0042 | 15.7447
17 | 1.2773 | 0.10561 | -0.0152 | 12.0945
17.5 | 1.1946 | 0.12757 | -0.0282 | 9.3643
18 | 1.114 | 0.15153 | -0.0429 | 7.3517
18.5 | 1.0533 | 0.17422 | -0.0571 | 6.0458
19 | 1.0216 | 0.19255 | -0.0686 | 5.3056

## 95. Re 7M Mach 0.50 (1)
BIGFOIL.COM POLAR EXPORT
TP28-L
TP28-L |  |  |  | Cl Max: | 1.086 | at alpha= | 20 | deg
JavaFoil+Calcfoil stall+Eppler ext transition |  |  |  | L/D Max: | 72.499 | at alpha= | 5 | deg
Re: | 7000000 |  |  | Cd Min: | 0.00633 | at alpha= | 0 | deg
Mach: | 0.5 |  |  | Cl=0 at alpha= | 0 | deg
|  |  |  | @ Cl=0.1, Cd= | 0.0064947
|  |  |  | @ Cl=0.4, Cd= | 0.0078091
|  |  |  | @ Cl=0.6, Cd= | 0.076978
alpha (deg) | Cl | Cd | Cm | Cl/Cd
-20 | -1.085 | 0.14489 | 0.006 | -7.489
-19.5 | -1.05 | 0.14661 | 0.006 | -7.162
-19 | -1.026 | 0.13442 | 0.006 | -7.634
-18.5 | -0.998 | 0.13902 | 0.006 | -7.182
-18 | -0.972 | 0.12878 | 0.005 | -7.55
-17.5 | -0.948 | 0.12852 | 0.005 | -7.378
-17 | -0.919 | 0.12198 | 0.005 | -7.534
-16.5 | -0.898 | 0.109 | 0.005 | -8.242
-16 | -0.864 | 0.11762 | 0.005 | -7.345
-15.5 | -0.843 | 0.10408 | 0.005 | -8.096
-15 | -0.811 | 0.11139 | 0.004 | -7.283
-14.5 | -0.789 | 0.09775 | 0.004 | -8.067
-14 | -0.779 | 0.07861 | 0.005 | -9.908
-13.5 | -0.733 | 0.09273 | 0.004 | -7.9
-13 | -0.726 | 0.0712 | 0.005 | -10.195
-12.5 | -0.677 | 0.0868 | 0.004 | -7.803
-12 | -0.668 | 0.06724 | 0.004 | -9.933
-11.5 | -0.623 | 0.07934 | 0.003 | -7.857
-11 | -0.597 | 0.07696 | 0.003 | -7.752
-10.5 | -0.598 | 0.0506 | 0.004 | -11.808
-10 | -0.553 | 0.05935 | 0.003 | -9.324
-9.5 | -0.541 | 0.04609 | 0.004 | -11.747
-9 | -0.569 | 0.01891 | 0.004 | -30.103
-8.5 | -0.552 | 0.01517 | 0.004 | -36.414
-8 | -0.529 | 0.01344 | 0.004 | -39.348
-7.5 | -0.472 | 0.0179 | 0.004 | -26.382
-7 | -0.47 | 0.00982 | 0.004 | -47.88
-6.5 | -0.438 | 0.01028 | 0.003 | -42.594
-6 | -0.405 | 0.0096 | 0.003 | -42.12
-5.5 | -0.616 | 0.00902 | 0.003 | -68.317
-5 | -0.626 | 0.00866 | 0.003 | -72.354
-4.5 | -0.59 | 0.00829 | 0.002 | -71.16
-4 | -0.536 | 0.00757 | 0.002 | -70.781
-3.5 | -0.473 | 0.00802 | 0.002 | -58.958
-3 | -0.407 | 0.00784 | 0.002 | -51.906
-2.5 | -0.34 | 0.00764 | 0.001 | -44.47
-2 | -0.272 | 0.00753 | 0.001 | -36.122
-1.5 | -0.204 | 0.00744 | 0.001 | -27.461
-1 | -0.136 | 0.0066 | 0.001 | -20.65
-0.5 | -0.068 | 0.00642 | 0 | -10.618
0 | 0 | 0.00633 | 0 | 0
0.5 | 0.068 | 0.00641 | 0 | 10.644
1 | 0.136 | 0.00659 | -0.001 | 20.685
1.5 | 0.204 | 0.00748 | -0.001 | 27.324
2 | 0.272 | 0.00752 | -0.001 | 36.201
2.5 | 0.34 | 0.00763 | -0.001 | 44.512
3 | 0.407 | 0.00783 | -0.002 | 51.984
3.5 | 0.473 | 0.00802 | -0.002 | 58.978
4 | 0.536 | 0.00756 | -0.002 | 70.937
4.5 | 0.59 | 0.00833 | -0.002 | 70.823
5 | 0.627 | 0.00865 | -0.003 | 72.499
5.5 | 0.617 | 0.00907 | -0.003 | 67.981
6 | 0.405 | 0.0096 | -0.003 | 42.153
6.5 | 0.438 | 0.01028 | -0.003 | 42.658
7 | 0.47 | 0.0118 | -0.004 | 39.824
7.5 | 0.459 | 0.0224 | -0.003 | 20.479
8 | 0.53 | 0.01331 | -0.004 | 39.811
8.5 | 0.552 | 0.01521 | -0.004 | 36.311
9 | 0.569 | 0.01891 | -0.004 | 30.113
9.5 | 0.542 | 0.04587 | -0.004 | 11.812
10 | 0.555 | 0.05786 | -0.003 | 9.599
10.5 | 0.599 | 0.05 | -0.004 | 11.97
11 | 0.597 | 0.07665 | -0.003 | 7.786
11.5 | 0.623 | 0.07949 | -0.003 | 7.842
12 | 0.669 | 0.06665 | -0.004 | 10.034
12.5 | 0.677 | 0.08757 | -0.003 | 7.729
13 | 0.728 | 0.06974 | -0.005 | 10.436
13.5 | 0.733 | 0.09214 | -0.004 | 7.957
14 | 0.783 | 0.07574 | -0.005 | 10.334
14.5 | 0.788 | 0.09851 | -0.004 | 7.997
15 | 0.811 | 0.11075 | -0.004 | 7.326
15.5 | 0.844 | 0.10275 | -0.005 | 8.216
16 | 0.864 | 0.11765 | -0.005 | 7.343
16.5 | 0.898 | 0.10903 | -0.005 | 8.241
17 | 0.919 | 0.12208 | -0.005 | 7.528
17.5 | 0.948 | 0.12866 | -0.005 | 7.371
18 | 0.972 | 0.12878 | -0.005 | 7.55
18.5 | 0.998 | 0.13895 | -0.006 | 7.186
19 | 1.026 | 0.13476 | -0.006 | 7.61
19.5 | 1.05 | 0.14644 | -0.006 | 7.169
20 | 1.086 | 0.14404 | -0.006 | 7.54

## 96. Re 7M Mach 0.50 (2)
BIGFOIL.COM POLAR EXPORT
TP28-L
TP28-L |  |  |  | Cl Max: | 1.0579 | at alpha= | 8 | deg
XFOIL ncrit=9 |  |  |  | L/D Max: | 107.222 | at alpha= | 6.5 | deg
Re: | 7000000 |  |  | Cd Min: | 0.1338 | at alpha= | -13 | deg
Mach: | 0.5 |  |  | Cl=0 at alpha= | 0 | deg
|  |  |  | @ Cl=0.1, Cd= | 0.00513
|  |  |  | @ Cl=0.4, Cd= | 0.0056221
|  |  |  | @ Cl=0.6, Cd= | 0.0064418
alpha (deg) | Cl | Cd | Cm | Cl/Cd
-13 | -0.8627 | 0.1338 | 0.0362 | -6.4477
-12.5 | -0.8739 | 0.12198 | 0.0299 | -7.1643
-12 | -0.8865 | 0.11051 | 0.0238 | -8.0219
-11.5 | -0.9028 | 0.09908 | 0.0177 | -9.1118
-11 | -0.9223 | 0.08758 | 0.0114 | -10.5309
-10.5 | -0.9451 | 0.07592 | 0.0048 | -12.4486
-10 | -0.9704 | 0.06384 | -0.0022 | -15.2005
-9.5 | -0.9942 | 0.04982 | -0.0117 | -19.9558
-9 | -1.017 | 0.0352 | -0.0278 | -28.892
-8.5 | -1.0489 | 0.0262 | -0.0298 | -40.0344
-8 | -1.0582 | 0.01731 | -0.026 | -61.1323
-7.5 | -1.0307 | 0.01111 | -0.0194 | -92.7723
-7 | -0.9565 | 0.00913 | -0.0162 | -104.7645
-6.5 | -0.8767 | 0.00818 | -0.0146 | -107.176
-6 | -0.8121 | 0.00759 | -0.0106 | -106.996
-5 | -0.6727 | 0.00694 | -0.0064 | -96.9308
-4.5 | -0.6042 | 0.00646 | -0.005 | -93.5294
-4 | -0.5355 | 0.00614 | -0.0039 | -87.215
-3.5 | -0.4672 | 0.00586 | -0.003 | -79.727
-3 | -0.3996 | 0.00563 | -0.0023 | -70.9769
-2.5 | -0.3328 | 0.00545 | -0.0016 | -61.0642
-2 | -0.2655 | 0.00535 | -0.0012 | -49.6262
-1.5 | -0.1988 | 0.00529 | -0.0008 | -37.5803
-1 | -0.1324 | 0.00514 | -0.0005 | -25.7588
-0.5 | -0.0662 | 0.00513 | -0.0002 | -12.9045
0 | 0 | 0.0051 | 0 | 0
0.5 | 0.0661 | 0.00513 | 0.0003 | 12.885
1 | 0.1324 | 0.00513 | 0.0005 | 25.809
1.5 | 0.1987 | 0.00529 | 0.0009 | 37.5614
2 | 0.2654 | 0.00535 | 0.0012 | 49.6075
2.5 | 0.3326 | 0.00545 | 0.0017 | 61.0275
3 | 0.3994 | 0.00562 | 0.0023 | 71.0676
3.5 | 0.467 | 0.00586 | 0.0031 | 79.6928
4 | 0.5352 | 0.00614 | 0.0039 | 87.1661
4.5 | 0.6039 | 0.00646 | 0.0051 | 93.483
5 | 0.6722 | 0.00694 | 0.0065 | 96.8588
6 | 0.8114 | 0.00758 | 0.0108 | 107.0449
6.5 | 0.876 | 0.00817 | 0.0147 | 107.2215
7 | 0.9559 | 0.00912 | 0.0163 | 104.8136
7.5 | 1.0305 | 0.01109 | 0.0194 | 92.9216
8 | 1.0579 | 0.01726 | 0.0261 | 61.292
8.5 | 1.0486 | 0.02615 | 0.03 | 40.0994
9 | 1.017 | 0.03516 | 0.0279 | 28.9249
9.5 | 0.9943 | 0.0498 | 0.0117 | 19.9659
10 | 0.9706 | 0.06382 | 0.0022 | 15.2084
10.5 | 0.9452 | 0.07594 | -0.0048 | 12.4467
11 | 0.9226 | 0.08758 | -0.0114 | 10.5344
11.5 | 0.9033 | 0.09907 | -0.0177 | 9.1178
12 | 0.8872 | 0.11047 | -0.0239 | 8.0311
12.5 | 0.8743 | 0.12197 | -0.03 | 7.1682
13 | 0.8632 | 0.1338 | -0.0363 | 6.4514

## 97. Re 8M Mach 0.00 (1)
BIGFOIL.COM POLAR EXPORT
TP28-L
TP28-L |  |  |  | Cl Max: | 0.74 | at alpha= | 8 | deg
JavaFoil+Calcfoil stall+Eppler ext transition |  |  |  | L/D Max: | 84.033 | at alpha= | 7 | deg
Re: | 8000000 |  |  | Cd Min: | 0.00606 | at alpha= | 0 | deg
Mach: | 0 |  |  | Cl=0 at alpha= | 0 | deg
|  |  |  | @ Cl=0.1, Cd= | 0.0062412
|  |  |  | @ Cl=0.4, Cd= | 0.0073348
|  |  |  | @ Cl=0.6, Cd= | 0.05078
alpha (deg) | Cl | Cd | Cm | Cl/Cd
-13 | -0.432 | 0.04923 | 0.005 | -8.774
-12.5 | -0.476 | 0.03528 | 0.005 | -13.48
-12 | -0.526 | 0.02305 | 0.005 | -22.808
-11.5 | -0.576 | 0.01611 | 0.005 | -35.769
-11 | -0.622 | 0.0131 | 0.005 | -47.483
-10.5 | -0.659 | 0.01188 | 0.005 | -55.449
-10 | -0.689 | 0.00978 | 0.005 | -70.45
-9.5 | -0.713 | 0.01103 | 0.004 | -64.601
-9 | -0.729 | 0.01043 | 0.004 | -69.924
-8.5 | -0.738 | 0.00958 | 0.004 | -77.04
-8 | -0.739 | 0.00918 | 0.004 | -80.578
-7.5 | -0.732 | 0.00887 | 0.003 | -82.509
-7 | -0.715 | 0.00852 | 0.003 | -83.932
-6.5 | -0.69 | 0.00826 | 0.003 | -83.529
-6 | -0.657 | 0.00803 | 0.003 | -81.852
-5.5 | -0.617 | 0.0078 | 0.003 | -79.122
-5 | -0.572 | 0.0078 | 0.002 | -73.246
-4.5 | -0.521 | 0.00704 | 0.002 | -74.013
-4 | -0.468 | 0.0075 | 0.002 | -62.333
-3.5 | -0.411 | 0.00734 | 0.002 | -55.998
-3 | -0.353 | 0.00727 | 0.001 | -48.534
-2.5 | -0.295 | 0.00714 | 0.001 | -41.248
-2 | -0.236 | 0.00709 | 0.001 | -33.279
-1.5 | -0.177 | 0.00704 | 0.001 | -25.132
-1 | -0.118 | 0.00628 | 0 | -18.804
-0.5 | -0.059 | 0.00613 | 0 | -9.626
0 | 0 | 0.00606 | 0 | 0
0.5 | 0.059 | 0.00613 | 0 | 9.636
1 | 0.118 | 0.00629 | 0 | 18.761
1.5 | 0.177 | 0.00702 | -0.001 | 25.206
2 | 0.236 | 0.00709 | -0.001 | 33.28
2.5 | 0.295 | 0.00714 | -0.001 | 41.256
3 | 0.353 | 0.00727 | -0.001 | 48.582
3.5 | 0.411 | 0.00735 | -0.002 | 55.979
4 | 0.468 | 0.00751 | -0.002 | 62.335
4.5 | 0.522 | 0.00704 | -0.002 | 74.05
5 | 0.572 | 0.00782 | -0.002 | 73.171
5.5 | 0.618 | 0.0078 | -0.003 | 79.154
6 | 0.658 | 0.00803 | -0.003 | 81.873
6.5 | 0.691 | 0.00826 | -0.003 | 83.628
7 | 0.716 | 0.00852 | -0.003 | 84.033
7.5 | 0.732 | 0.00887 | -0.003 | 82.59
8 | 0.74 | 0.00917 | -0.004 | 80.656
8.5 | 0.739 | 0.00958 | -0.004 | 77.12
9 | 0.729 | 0.01048 | -0.004 | 69.577
9.5 | 0.713 | 0.01103 | -0.004 | 64.618
10 | 0.689 | 0.00978 | -0.005 | 70.399
10.5 | 0.659 | 0.01189 | -0.005 | 55.421
11 | 0.622 | 0.01314 | -0.005 | 47.341
11.5 | 0.576 | 0.01621 | -0.005 | 35.521
12 | 0.528 | 0.02202 | -0.005 | 23.987
12.5 | 0.476 | 0.03475 | -0.005 | 13.707
13 | 0.43 | 0.05078 | -0.005 | 8.477

## 98. Re 8M Mach 0.00 (2)
BIGFOIL.COM POLAR EXPORT
TP28-L
TP28-L |  |  |  | Cl Max: | 1.7534 | at alpha= | 18.5 | deg
XFOIL ncrit=9 |  |  |  | L/D Max: | 117.94 | at alpha= | 8.5 | deg
Re: | 8000000 |  |  | Cd Min: | 0.072 | at alpha= | -20 | deg
Mach: | 0 |  |  | Cl=0 at alpha= | 0 | deg
|  |  |  | @ Cl=0.1, Cd= | 0.0049236
|  |  |  | @ Cl=0.4, Cd= | 0.0054523
|  |  |  | @ Cl=0.6, Cd= | 0.0061954
alpha (deg) | Cl | Cd | Cm | Cl/Cd
-20 | -1.635 | 0.072 | -0.0014 | -22.7083
-19.5 | -1.7125 | 0.05264 | -0.0125 | -32.5323
-19 | -1.7424 | 0.0416 | -0.0186 | -41.8846
-18.5 | -1.7529 | 0.03433 | -0.0216 | -51.0603
-18 | -1.7523 | 0.02947 | -0.0219 | -59.4605
-17.5 | -1.7466 | 0.02611 | -0.0199 | -66.8939
-17 | -1.7347 | 0.0239 | -0.0162 | -72.5816
-16.5 | -1.7089 | 0.02219 | -0.0135 | -77.0122
-16 | -1.6749 | 0.02066 | -0.0116 | -81.0697
-15.5 | -1.6385 | 0.01911 | -0.0099 | -85.7405
-15 | -1.5983 | 0.01776 | -0.0085 | -89.9944
-14.5 | -1.5554 | 0.01654 | -0.0073 | -94.0387
-14 | -1.5107 | 0.01541 | -0.0063 | -98.0337
-13.5 | -1.4645 | 0.01434 | -0.0054 | -102.1269
-13 | -1.4166 | 0.01341 | -0.0046 | -105.6376
-12.5 | -1.3675 | 0.01256 | -0.004 | -108.8774
-12 | -1.318 | 0.0117 | -0.0034 | -112.6496
-11.5 | -1.2672 | 0.01098 | -0.0029 | -115.4098
-11 | -1.2152 | 0.0104 | -0.0025 | -116.8462
-9.5 | -1.056 | 0.00901 | -0.0016 | -117.2031
-9 | -1.0031 | 0.00851 | -0.0011 | -117.8731
-8.5 | -0.9505 | 0.00806 | -0.0005 | -117.928
-8 | -0.8967 | 0.00767 | -0.0002 | -116.91
-7.5 | -0.8344 | 0.00733 | -0.0017 | -113.8336
-6.5 | -0.719 | 0.00664 | -0.0025 | -108.2831
-6 | -0.6683 | 0.0065 | -0.0012 | -102.8154
-5.5 | -0.6141 | 0.00627 | -0.0008 | -97.9426
-5 | -0.5593 | 0.00597 | -0.0006 | -93.6851
-4.5 | -0.5035 | 0.00579 | -0.0005 | -86.9603
-4 | -0.4479 | 0.00558 | -0.0004 | -80.2688
-3.5 | -0.3919 | 0.00543 | -0.0003 | -72.1731
-3 | -0.3363 | 0.00529 | -0.0002 | -63.5728
-2.5 | -0.2805 | 0.00515 | -0.0001 | -54.466
-2 | -0.2243 | 0.00509 | -0.0001 | -44.0668
-1.5 | -0.1681 | 0.00504 | -0.0001 | -33.3532
-1 | -0.112 | 0.00494 | -0.0001 | -22.6721
-0.5 | -0.0561 | 0.0049 | 0 | -11.449
0 | 0 | 0.00491 | 0 | 0
0.5 | 0.0561 | 0.0049 | 0 | 11.449
1 | 0.112 | 0.00493 | 0.0001 | 22.7181
1.5 | 0.168 | 0.00504 | 0.0001 | 33.3333
2 | 0.2242 | 0.00509 | 0.0001 | 44.0472
2.5 | 0.2803 | 0.00515 | 0.0002 | 54.4272
3 | 0.3362 | 0.00528 | 0.0002 | 63.6742
3.5 | 0.3917 | 0.00543 | 0.0004 | 72.1363
4 | 0.4476 | 0.00558 | 0.0004 | 80.2151
4.5 | 0.5033 | 0.00579 | 0.0005 | 86.9257
5 | 0.5589 | 0.00597 | 0.0006 | 93.6181
5.5 | 0.6136 | 0.00627 | 0.0009 | 97.8628
6.5 | 0.7184 | 0.00664 | 0.0026 | 108.1928
7.5 | 0.8338 | 0.00733 | 0.0019 | 113.7517
8 | 0.8962 | 0.00767 | 0.0003 | 116.8449
8.5 | 0.9506 | 0.00806 | 0.0005 | 117.9404
9 | 1.0028 | 0.00851 | 0.0012 | 117.8378
9.5 | 1.0555 | 0.00901 | 0.0017 | 117.1476
11 | 1.2144 | 0.01039 | 0.0027 | 116.8816
11.5 | 1.2663 | 0.01097 | 0.0031 | 115.433
12 | 1.3171 | 0.01169 | 0.0036 | 112.6689
12.5 | 1.3667 | 0.01255 | 0.0042 | 108.9004
13 | 1.4157 | 0.0134 | 0.0048 | 105.6493
13.5 | 1.4636 | 0.01433 | 0.0056 | 102.1354
14 | 1.5097 | 0.0154 | 0.0065 | 98.0325
14.5 | 1.5544 | 0.01654 | 0.0075 | 93.9782
15 | 1.5974 | 0.01775 | 0.0087 | 89.9944
15.5 | 1.6376 | 0.01911 | 0.01 | 85.6934
16 | 1.6741 | 0.02065 | 0.0117 | 81.0702
16.5 | 1.7084 | 0.02215 | 0.0136 | 77.1287
17 | 1.7346 | 0.02385 | 0.0163 | 72.7296
17.5 | 1.7464 | 0.02607 | 0.0201 | 66.9889
18 | 1.7533 | 0.02932 | 0.022 | 59.7988
18.5 | 1.7534 | 0.03422 | 0.0216 | 51.239
19 | 1.7433 | 0.04146 | 0.0187 | 42.0478
19.5 | 1.7146 | 0.05235 | 0.0126 | 32.7526
20 | 1.641 | 0.07107 | 0.0018 | 23.0899

## 99. Re 8M Mach 0.10 (1)
BIGFOIL.COM POLAR EXPORT
TP28-L
TP28-L |  |  |  | Cl Max: | 0.733 | at alpha= | 8 | deg
JavaFoil+Calcfoil stall+Eppler ext transition |  |  |  | L/D Max: | 83.157 | at alpha= | 7 | deg
Re: | 8000000 |  |  | Cd Min: | 0.00606 | at alpha= | 0 | deg
Mach: | 0.1 |  |  | Cl=0 at alpha= | 0 | deg
|  |  |  | @ Cl=0.1, Cd= | 0.0062493
|  |  |  | @ Cl=0.4, Cd= | 0.05894
|  |  |  | @ Cl=0.6, Cd= | 0.05894
alpha (deg) | Cl | Cd | Cm | Cl/Cd
-13 | -0.381 | 0.05732 | 0.004 | -6.643
-12.5 | -0.426 | 0.04106 | 0.005 | -10.377
-12 | -0.476 | 0.02796 | 0.005 | -17.026
-11.5 | -0.532 | 0.01807 | 0.005 | -29.434
-11 | -0.585 | 0.0136 | 0.005 | -43.049
-10.5 | -0.629 | 0.01215 | 0.005 | -51.752
-10 | -0.664 | 0.00995 | 0.005 | -66.747
-9.5 | -0.693 | 0.01119 | 0.004 | -61.925
-9 | -0.715 | 0.01056 | 0.004 | -67.677
-8.5 | -0.728 | 0.00963 | 0.004 | -75.593
-8 | -0.733 | 0.00927 | 0.004 | -79.092
-7.5 | -0.728 | 0.00891 | 0.003 | -81.71
-7 | -0.714 | 0.0086 | 0.003 | -83.059
-6.5 | -0.691 | 0.00833 | 0.003 | -82.895
-6 | -0.659 | 0.00805 | 0.003 | -81.837
-5.5 | -0.62 | 0.00782 | 0.003 | -79.237
-5 | -0.574 | 0.00783 | 0.002 | -73.359
-4.5 | -0.524 | 0.00763 | 0.002 | -68.632
-4 | -0.47 | 0.00752 | 0.002 | -62.478
-3.5 | -0.413 | 0.00735 | 0.002 | -56.224
-3 | -0.355 | 0.00728 | 0.001 | -48.737
-2.5 | -0.296 | 0.00715 | 0.001 | -41.424
-2 | -0.237 | 0.00709 | 0.001 | -33.423
-1.5 | -0.178 | 0.00704 | 0.001 | -25.253
-1 | -0.119 | 0.00628 | 0 | -18.891
-0.5 | -0.059 | 0.00615 | 0 | -9.653
0 | 0 | 0.00606 | 0 | 0
0.5 | 0.059 | 0.00614 | 0 | 9.661
1 | 0.119 | 0.0063 | 0 | 18.847
1.5 | 0.178 | 0.00704 | -0.001 | 25.272
2 | 0.237 | 0.00709 | -0.001 | 33.441
2.5 | 0.296 | 0.00715 | -0.001 | 41.442
3 | 0.355 | 0.00728 | -0.001 | 48.778
3.5 | 0.413 | 0.00735 | -0.002 | 56.222
4 | 0.47 | 0.00755 | -0.002 | 62.245
4.5 | 0.524 | 0.00762 | -0.002 | 68.73
5 | 0.574 | 0.00783 | -0.002 | 73.379
5.5 | 0.62 | 0.00782 | -0.003 | 79.272
6 | 0.659 | 0.00805 | -0.003 | 81.862
6.5 | 0.691 | 0.00833 | -0.003 | 82.99
7 | 0.715 | 0.00859 | -0.003 | 83.157
7.5 | 0.729 | 0.00891 | -0.003 | 81.791
8 | 0.733 | 0.00926 | -0.004 | 79.169
8.5 | 0.729 | 0.00963 | -0.004 | 75.671
9 | 0.715 | 0.01056 | -0.004 | 67.709
9.5 | 0.694 | 0.0112 | -0.004 | 61.952
10 | 0.664 | 0.00995 | -0.005 | 66.697
10.5 | 0.629 | 0.01215 | -0.005 | 51.721
11 | 0.585 | 0.01356 | -0.005 | 43.189
11.5 | 0.534 | 0.01747 | -0.005 | 30.555
12 | 0.479 | 0.02627 | -0.005 | 18.237
12.5 | 0.424 | 0.04258 | -0.005 | 9.967
13 | 0.38 | 0.05894 | -0.004 | 6.439

## 100. Re 8M Mach 0.10 (2)
BIGFOIL.COM POLAR EXPORT
TP28-L
TP28-L |  |  |  | Cl Max: | 1.7306 | at alpha= | 17.5 | deg
XFOIL ncrit=9 |  |  |  | L/D Max: | 117.786 | at alpha= | 8.5 | deg
Re: | 8000000 |  |  | Cd Min: | 0.12989 | at alpha= | -20 | deg
Mach: | 0.1 |  |  | Cl=0 at alpha= | 0.00044287 | deg
|  |  |  | @ Cl=0.1, Cd= | 0.0049332
|  |  |  | @ Cl=0.4, Cd= | 0.0054568
|  |  |  | @ Cl=0.6, Cd= | 0.0062046
alpha (deg) | Cl | Cd | Cm | Cl/Cd
-20 | -1.3256 | 0.12989 | 0.0309 | -10.2056
-19.5 | -1.5905 | 0.07617 | -0.0003 | -20.8809
-19 | -1.6792 | 0.05482 | -0.0129 | -30.6312
-18.5 | -1.716 | 0.04242 | -0.0201 | -40.4526
-18 | -1.729 | 0.03454 | -0.0237 | -50.0579
-17.5 | -1.7307 | 0.02932 | -0.0241 | -59.028
-17 | -1.7249 | 0.02596 | -0.0218 | -66.4445
-16.5 | -1.7125 | 0.0237 | -0.0178 | -72.2574
-16 | -1.6833 | 0.02191 | -0.0152 | -76.8279
-15.5 | -1.6474 | 0.02034 | -0.0132 | -80.9931
-15 | -1.6087 | 0.0188 | -0.0114 | -85.5691
-14.5 | -1.5671 | 0.01737 | -0.0099 | -90.2188
-14 | -1.5226 | 0.01611 | -0.0086 | -94.5127
-13.5 | -1.4762 | 0.01496 | -0.0074 | -98.6765
-13 | -1.4284 | 0.01389 | -0.0064 | -102.8366
-12.5 | -1.379 | 0.01296 | -0.0056 | -106.4043
-12 | -1.3287 | 0.01208 | -0.0048 | -109.9917
-11.5 | -1.2775 | 0.01128 | -0.0041 | -113.2535
-11 | -1.2255 | 0.01056 | -0.0036 | -116.0511
-10.5 | -1.1721 | 0.01003 | -0.0031 | -116.8594
-10 | -1.1182 | 0.00957 | -0.0027 | -116.8443
-9.5 | -1.0641 | 0.00914 | -0.0023 | -116.4223
-9 | -1.0107 | 0.0086 | -0.0017 | -117.5233
-8.5 | -0.9575 | 0.00814 | -0.0011 | -117.629
-8 | -0.9033 | 0.00773 | -0.0006 | -116.8564
-7.5 | -0.8404 | 0.00737 | -0.0021 | -114.0299
-6.5 | -0.7239 | 0.00667 | -0.0027 | -108.5307
-6 | -0.6727 | 0.00654 | -0.0014 | -102.8593
-5.5 | -0.618 | 0.00631 | -0.001 | -97.9398
-5 | -0.5629 | 0.00599 | -0.0007 | -93.9733
-4.5 | -0.5067 | 0.0058 | -0.0006 | -87.3621
-4 | -0.4506 | 0.0056 | -0.0005 | -80.4643
-3.5 | -0.3943 | 0.00545 | -0.0004 | -72.3486
-3 | -0.3383 | 0.0053 | -0.0003 | -63.8302
-2.5 | -0.2822 | 0.00516 | -0.0002 | -54.6899
-2 | -0.2256 | 0.00509 | -0.0001 | -44.3222
-1.5 | -0.1691 | 0.00505 | -0.0001 | -33.4851
-1 | -0.1127 | 0.00495 | -0.0001 | -22.7677
-0.5 | -0.0565 | 0.00491 | 0 | -11.5071
0.5 | 0.0564 | 0.00491 | 0 | 11.4868
1 | 0.1127 | 0.00494 | 0.0001 | 22.8138
1.5 | 0.169 | 0.00505 | 0.0001 | 33.4653
2 | 0.2255 | 0.00509 | 0.0002 | 44.3026
2.5 | 0.282 | 0.00516 | 0.0002 | 54.6512
3 | 0.3382 | 0.0053 | 0.0003 | 63.8113
3.5 | 0.3941 | 0.00544 | 0.0004 | 72.4449
4 | 0.4504 | 0.0056 | 0.0005 | 80.4286
4.5 | 0.5064 | 0.0058 | 0.0006 | 87.3103
5 | 0.5625 | 0.00598 | 0.0008 | 94.0635
5.5 | 0.6176 | 0.00631 | 0.0011 | 97.8764
6 | 0.6722 | 0.00653 | 0.0015 | 102.9403
6.5 | 0.7233 | 0.00667 | 0.0029 | 108.4408
7.5 | 0.8398 | 0.00737 | 0.0022 | 113.9484
8 | 0.9029 | 0.00773 | 0.0007 | 116.8047
8.5 | 0.9576 | 0.00813 | 0.0011 | 117.786
9 | 1.0104 | 0.00861 | 0.0018 | 117.3519
9.5 | 1.0636 | 0.00914 | 0.0024 | 116.3676
10 | 1.1176 | 0.00957 | 0.0028 | 116.7816
10.5 | 1.1714 | 0.01003 | 0.0033 | 116.7896
11 | 1.2247 | 0.01056 | 0.0037 | 115.9754
11.5 | 1.2766 | 0.01127 | 0.0043 | 113.2742
12 | 1.3279 | 0.01206 | 0.005 | 110.1078
12.5 | 1.3782 | 0.01296 | 0.0058 | 106.3426
13 | 1.4276 | 0.01388 | 0.0066 | 102.853
13.5 | 1.4753 | 0.01495 | 0.0076 | 98.6823
14 | 1.5217 | 0.01611 | 0.0088 | 94.4569
14.5 | 1.5662 | 0.01737 | 0.0101 | 90.167
15 | 1.6078 | 0.0188 | 0.0116 | 85.5213
15.5 | 1.6468 | 0.02031 | 0.0134 | 81.0832
16 | 1.6827 | 0.02188 | 0.0154 | 76.9059
16.5 | 1.7121 | 0.02365 | 0.0179 | 72.3932
17 | 1.725 | 0.02589 | 0.0219 | 66.628
17.5 | 1.7306 | 0.02927 | 0.0242 | 59.1254
18 | 1.7306 | 0.03431 | 0.0238 | 50.4401
18.5 | 1.7173 | 0.04221 | 0.0203 | 40.6847
19 | 1.6808 | 0.0546 | 0.013 | 30.7839
19.5 | 1.5938 | 0.07569 | 0.0004 | 21.0569
20 | 1.3508 | 0.12523 | -0.0282 | 10.7866

## 101. Re 8M Mach 0.25 (1)
BIGFOIL.COM POLAR EXPORT
TP28-L
TP28-L |  |  |  | Cl Max: | 0.7 | at alpha= | 7 | deg
JavaFoil+Calcfoil stall+Eppler ext transition |  |  |  | L/D Max: | 80.436 | at alpha= | 6 | deg
Re: | 8000000 |  |  | Cd Min: | 0.00612 | at alpha= | 0 | deg
Mach: | 0.25 |  |  | Cl=0 at alpha= | 0 | deg
|  |  |  | @ Cl=0.1, Cd= | 0.03636
|  |  |  | @ Cl=0.4, Cd= | 0.03636
|  |  |  | @ Cl=0.6, Cd= | 0.03636
alpha (deg) | Cl | Cd | Cm | Cl/Cd
-12 | -0.076 | 0.03555 | 0.005 | -2.137
-11.5 | -0.076 | 0.02193 | 0.005 | -3.474
-11 | -0.236 | 0.029 | 0.004 | -8.139
-10.5 | -0.342 | 0.01659 | 0.005 | -20.63
-10 | -0.438 | 0.01297 | 0.005 | -33.807
-9.5 | -0.519 | 0.01188 | 0.004 | -43.673
-9 | -0.586 | 0.01145 | 0.004 | -51.212
-8.5 | -0.638 | 0.01069 | 0.004 | -59.701
-8 | -0.675 | 0.0097 | 0.004 | -69.635
-7.5 | -0.696 | 0.00928 | 0.004 | -74.922
-7 | -0.7 | 0.00887 | 0.003 | -78.891
-6.5 | -0.689 | 0.00858 | 0.003 | -80.336
-6 | -0.665 | 0.00828 | 0.003 | -80.319
-5.5 | -0.63 | 0.00802 | 0.003 | -78.636
-5 | -0.587 | 0.008 | 0.002 | -73.311
-4.5 | -0.537 | 0.00721 | 0.002 | -74.473
-4 | -0.482 | 0.00766 | 0.002 | -62.997
-3.5 | -0.424 | 0.00745 | 0.002 | -56.982
-3 | -0.364 | 0.00735 | 0.001 | -49.564
-2.5 | -0.304 | 0.00722 | 0.001 | -42.137
-2 | -0.244 | 0.00717 | 0.001 | -33.966
-1.5 | -0.183 | 0.0071 | 0.001 | -25.756
-1 | -0.122 | 0.00632 | 0 | -19.286
-0.5 | -0.061 | 0.00616 | 0 | -9.9
0 | 0 | 0.00612 | 0 | 0
0.5 | 0.061 | 0.00617 | 0 | 9.891
1 | 0.122 | 0.00633 | 0 | 19.262
1.5 | 0.183 | 0.0071 | -0.001 | 25.758
2 | 0.244 | 0.00717 | -0.001 | 33.955
2.5 | 0.304 | 0.00721 | -0.001 | 42.192
3 | 0.365 | 0.00735 | -0.001 | 49.592
3.5 | 0.424 | 0.00744 | -0.002 | 57.014
4 | 0.483 | 0.00765 | -0.002 | 63.051
4.5 | 0.537 | 0.00721 | -0.002 | 74.531
5 | 0.587 | 0.00801 | -0.002 | 73.322
5.5 | 0.631 | 0.00801 | -0.003 | 78.72
6 | 0.666 | 0.00827 | -0.003 | 80.436
6.5 | 0.69 | 0.00858 | -0.003 | 80.365
7 | 0.7 | 0.00888 | -0.003 | 78.893
7.5 | 0.696 | 0.00927 | -0.004 | 75.046
8 | 0.676 | 0.00969 | -0.004 | 69.701
8.5 | 0.639 | 0.0102 | -0.004 | 62.645
9 | 0.587 | 0.01153 | -0.004 | 50.896
9.5 | 0.519 | 0.01188 | -0.004 | 43.641
10 | 0.438 | 0.01296 | -0.005 | 33.809
10.5 | 0.342 | 0.01681 | -0.005 | 20.321
11 | 0.234 | 0.03149 | -0.004 | 7.43
11.5 | 0.069 | 0.0545 | -0.004 | 1.266
12 | 0.076 | 0.03636 | -0.005 | 2.084

## 102. Re 8M Mach 0.25 (2)
BIGFOIL.COM POLAR EXPORT
TP28-L
TP28-L |  |  |  | Cl Max: | 1.5634 | at alpha= | 14.5 | deg
XFOIL ncrit=9 |  |  |  | L/D Max: | 116.386 | at alpha= | 8 | deg
Re: | 8000000 |  |  | Cd Min: | 0.20767 | at alpha= | 19.5 | deg
Mach: | 0.25 |  |  | Cl=0 at alpha= | 0 | deg
|  |  |  | @ Cl=0.1, Cd= | 0.0049616
|  |  |  | @ Cl=0.4, Cd= | 0.0054722
|  |  |  | @ Cl=0.6, Cd= | 0.0062451
alpha (deg) | Cl | Cd | Cm | Cl/Cd
-19.5 | -1.0081 | 0.20714 | 0.0778 | -4.8668
-19 | -1.0283 | 0.19046 | 0.0673 | -5.399
-18.5 | -1.0657 | 0.17121 | 0.0551 | -6.2245
-18 | -1.1306 | 0.14804 | 0.0404 | -7.6371
-17.5 | -1.2022 | 0.12613 | 0.0271 | -9.5314
-17 | -1.3099 | 0.10035 | 0.0117 | -13.0533
-16.5 | -1.401 | 0.07841 | -0.0009 | -17.8676
-16 | -1.4706 | 0.05932 | -0.013 | -24.791
-15.5 | -1.5163 | 0.04375 | -0.0245 | -34.6583
-15 | -1.5451 | 0.03304 | -0.0311 | -46.7645
-14.5 | -1.5628 | 0.02691 | -0.0297 | -58.0751
-14 | -1.5571 | 0.02312 | -0.0248 | -67.3486
-13.5 | -1.5297 | 0.01988 | -0.0212 | -76.9467
-13 | -1.4899 | 0.01743 | -0.0182 | -85.4791
-12.5 | -1.4422 | 0.01564 | -0.0158 | -92.2123
-12 | -1.3906 | 0.01421 | -0.0137 | -97.8607
-11.5 | -1.3368 | 0.01301 | -0.012 | -102.7517
-11 | -1.2815 | 0.01199 | -0.0104 | -106.8807
-10.5 | -1.2257 | 0.01104 | -0.0089 | -111.0236
-10 | -1.1692 | 0.01023 | -0.0076 | -114.2913
-9.5 | -1.1113 | 0.00966 | -0.0066 | -115.0414
-9 | -1.0533 | 0.00918 | -0.0056 | -114.7386
-8.5 | -0.9967 | 0.00858 | -0.0044 | -116.1655
-8 | -0.9408 | 0.00808 | -0.0031 | -116.4356
-6.5 | -0.7513 | 0.00688 | -0.0043 | -109.2006
-6 | -0.6977 | 0.00669 | -0.0026 | -104.29
-5.5 | -0.6402 | 0.00648 | -0.002 | -98.7963
-5 | -0.5826 | 0.00614 | -0.0015 | -94.886
-4.5 | -0.5244 | 0.00588 | -0.0012 | -89.1837
-4 | -0.4659 | 0.0057 | -0.001 | -81.7368
-3.5 | -0.4076 | 0.0055 | -0.0008 | -74.1091
-3 | -0.3495 | 0.00535 | -0.0006 | -65.3271
-2.5 | -0.2915 | 0.00519 | -0.0004 | -56.1657
-2 | -0.233 | 0.00513 | -0.0003 | -45.4191
-1.5 | -0.1746 | 0.00507 | -0.0002 | -34.4379
-1 | -0.1163 | 0.00497 | -0.0001 | -23.4004
-0.5 | -0.0583 | 0.00494 | -0.0001 | -11.8016
0 | 0 | 0.00493 | 0 | 0
0.5 | 0.0582 | 0.00494 | 0.0001 | 11.7814
1 | 0.1163 | 0.00497 | 0.0002 | 23.4004
1.5 | 0.1745 | 0.00508 | 0.0002 | 34.3504
2 | 0.2329 | 0.00513 | 0.0003 | 45.3996
2.5 | 0.2914 | 0.00519 | 0.0004 | 56.1464
3 | 0.3493 | 0.00535 | 0.0006 | 65.2897
3.5 | 0.4074 | 0.00549 | 0.0008 | 74.2077
4 | 0.4657 | 0.0057 | 0.001 | 81.7018
4.5 | 0.5242 | 0.00588 | 0.0013 | 89.1497
5 | 0.5822 | 0.00614 | 0.0016 | 94.8208
5.5 | 0.6398 | 0.00648 | 0.0021 | 98.7346
6 | 0.6972 | 0.00669 | 0.0028 | 104.2152
6.5 | 0.7506 | 0.00688 | 0.0044 | 109.0988
8 | 0.9404 | 0.00808 | 0.0032 | 116.3861
8.5 | 0.9966 | 0.00858 | 0.0044 | 116.1538
9 | 1.0529 | 0.00919 | 0.0057 | 114.5702
9.5 | 1.1108 | 0.00966 | 0.0067 | 114.9896
10 | 1.1685 | 0.01023 | 0.0078 | 114.2229
10.5 | 1.225 | 0.01103 | 0.0091 | 111.0607
11 | 1.2808 | 0.01199 | 0.0105 | 106.8224
11.5 | 1.3361 | 0.01301 | 0.0121 | 102.6979
12 | 1.3898 | 0.01421 | 0.0139 | 97.8044
12.5 | 1.4415 | 0.01564 | 0.0159 | 92.1675
13 | 1.4891 | 0.01744 | 0.0184 | 85.3842
13.5 | 1.5286 | 0.01993 | 0.0214 | 76.6984
14 | 1.5571 | 0.02308 | 0.0249 | 67.4653
14.5 | 1.5634 | 0.02685 | 0.0297 | 58.2272
15 | 1.5454 | 0.03303 | 0.0311 | 46.7878
15.5 | 1.5173 | 0.04371 | 0.0244 | 34.7129
16 | 1.4708 | 0.05942 | 0.0127 | 24.7526
16.5 | 1.4047 | 0.07801 | 0.001 | 18.0067
17 | 1.312 | 0.1002 | -0.0118 | 13.0938
17.5 | 1.2012 | 0.12652 | -0.0275 | 9.4942
18 | 1.127 | 0.14899 | -0.0412 | 7.5643
18.5 | 1.0651 | 0.17154 | -0.0554 | 6.209
19 | 1.0277 | 0.19097 | -0.0676 | 5.3815
19.5 | 1.0081 | 0.20767 | -0.0782 | 4.8543

## 103. Re 8M Mach 0.50 (1)
BIGFOIL.COM POLAR EXPORT
TP28-L
TP28-L |  |  |  | Cl Max: | 1.088 | at alpha= | 20 | deg
JavaFoil+Calcfoil stall+Eppler ext transition |  |  |  | L/D Max: | 73.488 | at alpha= | 5 | deg
Re: | 8000000 |  |  | Cd Min: | 0.00636 | at alpha= | 0 | deg
Mach: | 0.5 |  |  | Cl=0 at alpha= | 0 | deg
|  |  |  | @ Cl=0.1, Cd= | 0.0064771
|  |  |  | @ Cl=0.4, Cd= | 0.007717
|  |  |  | @ Cl=0.6, Cd= | 0.075789
alpha (deg) | Cl | Cd | Cm | Cl/Cd
-20 | -1.088 | 0.14163 | 0.007 | -7.679
-19.5 | -1.051 | 0.14441 | 0.006 | -7.275
-19 | -1.03 | 0.13077 | 0.006 | -7.874
-18.5 | -0.999 | 0.13688 | 0.006 | -7.301
-18 | -0.974 | 0.12615 | 0.006 | -7.724
-17.5 | -0.949 | 0.12657 | 0.005 | -7.502
-17 | -0.921 | 0.12 | 0.005 | -7.673
-16.5 | -0.911 | 0.09854 | 0.006 | -9.249
-16 | -0.865 | 0.11591 | 0.005 | -7.465
-15.5 | -0.851 | 0.09775 | 0.005 | -8.701
-15 | -0.812 | 0.10924 | 0.004 | -7.432
-14.5 | -0.792 | 0.09423 | 0.005 | -8.407
-14 | -0.789 | 0.0706 | 0.005 | -11.183
-13.5 | -0.735 | 0.09053 | 0.004 | -8.116
-13 | -0.735 | 0.06454 | 0.005 | -11.387
-12.5 | -0.679 | 0.08495 | 0.004 | -7.992
-12 | -0.676 | 0.06112 | 0.005 | -11.065
-11.5 | -0.624 | 0.07786 | 0.003 | -8.019
-11 | -0.597 | 0.07602 | 0.003 | -7.86
-10.5 | -0.605 | 0.04587 | 0.004 | -13.187
-10 | -0.557 | 0.05658 | 0.004 | -9.848
-9.5 | -0.549 | 0.04139 | 0.004 | -13.264
-9 | -0.575 | 0.01733 | 0.004 | -33.178
-8.5 | -0.556 | 0.01437 | 0.004 | -38.708
-8 | -0.53 | 0.01313 | 0.004 | -40.382
-7.5 | -0.48 | 0.01578 | 0.004 | -30.429
-7 | -0.47 | 0.01 | 0.004 | -47.035
-6.5 | -0.438 | 0.01011 | 0.003 | -43.318
-6 | -0.405 | 0.00943 | 0.003 | -42.902
-5.5 | -0.616 | 0.00894 | 0.003 | -68.931
-5 | -0.626 | 0.00854 | 0.003 | -73.381
-4.5 | -0.59 | 0.00819 | 0.002 | -72.036
-4 | -0.536 | 0.00754 | 0.002 | -71.049
-3.5 | -0.473 | 0.00791 | 0.002 | -59.756
-3 | -0.407 | 0.00774 | 0.002 | -52.552
-2.5 | -0.34 | 0.00753 | 0.001 | -45.102
-2 | -0.272 | 0.00746 | 0.001 | -36.481
-1.5 | -0.204 | 0.00737 | 0.001 | -27.712
-1 | -0.136 | 0.0065 | 0.001 | -20.949
-0.5 | -0.068 | 0.00643 | 0 | -10.595
0 | 0 | 0.00636 | 0 | 0
0.5 | 0.068 | 0.00643 | 0 | 10.598
1 | 0.136 | 0.00653 | -0.001 | 20.887
1.5 | 0.204 | 0.00738 | -0.001 | 27.694
2 | 0.272 | 0.00746 | -0.001 | 36.458
2.5 | 0.34 | 0.00752 | -0.001 | 45.184
3 | 0.407 | 0.00774 | -0.002 | 52.608
3.5 | 0.473 | 0.00791 | -0.002 | 59.814
4 | 0.536 | 0.00758 | -0.002 | 70.72
4.5 | 0.59 | 0.00818 | -0.002 | 72.153
5 | 0.627 | 0.00853 | -0.003 | 73.488
5.5 | 0.617 | 0.00894 | -0.003 | 69.001
6 | 0.405 | 0.00943 | -0.003 | 42.937
6.5 | 0.438 | 0.0101 | -0.003 | 43.381
7 | 0.47 | 0.01004 | -0.004 | 46.827
7.5 | 0.47 | 0.0184 | -0.004 | 25.553
8 | 0.532 | 0.01295 | -0.004 | 41.049
8.5 | 0.556 | 0.0144 | -0.004 | 38.63
9 | 0.575 | 0.0173 | -0.004 | 33.244
9.5 | 0.55 | 0.04114 | -0.004 | 13.358
10 | 0.56 | 0.05459 | -0.004 | 10.256
10.5 | 0.606 | 0.04531 | -0.004 | 13.37
11 | 0.598 | 0.07559 | -0.003 | 7.908
11.5 | 0.624 | 0.07818 | -0.003 | 7.985
12 | 0.677 | 0.06046 | -0.005 | 11.205
12.5 | 0.678 | 0.08585 | -0.004 | 7.901
13 | 0.737 | 0.06306 | -0.005 | 11.689
13.5 | 0.735 | 0.08978 | -0.004 | 8.19
14 | 0.794 | 0.06748 | -0.005 | 11.765
14.5 | 0.791 | 0.09538 | -0.005 | 8.292
15 | 0.812 | 0.10958 | -0.004 | 7.412
15.5 | 0.853 | 0.09528 | -0.005 | 8.956
16 | 0.865 | 0.11599 | -0.005 | 7.461
16.5 | 0.911 | 0.09864 | -0.006 | 9.238
17 | 0.921 | 0.1198 | -0.005 | 7.686
17.5 | 0.95 | 0.12644 | -0.005 | 7.511
18 | 0.974 | 0.1259 | -0.006 | 7.739
18.5 | 0.999 | 0.13688 | -0.006 | 7.302
19 | 1.028 | 0.13189 | -0.006 | 7.796
19.5 | 1.05 | 0.14422 | -0.006 | 7.284
20 | 1.088 | 0.14093 | -0.007 | 7.723

## 104. Re 8M Mach 0.50 (2)
BIGFOIL.COM POLAR EXPORT
TP28-L
TP28-L |  |  |  | Cl Max: | 1.0623 | at alpha= | 8 | deg
XFOIL ncrit=9 |  |  |  | L/D Max: | 110.326 | at alpha= | 6.5 | deg
Re: | 8000000 |  |  | Cd Min: | 0.13298 | at alpha= | 13 | deg
Mach: | 0.5 |  |  | Cl=0 at alpha= | 0 | deg
|  |  |  | @ Cl=0.1, Cd= | 0.0051002
|  |  |  | @ Cl=0.4, Cd= | 0.0055695
|  |  |  | @ Cl=0.6, Cd= | 0.0063657
alpha (deg) | Cl | Cd | Cm | Cl/Cd
-13 | -0.8678 | 0.13297 | 0.0357 | -6.5263
-12.5 | -0.8796 | 0.12112 | 0.0294 | -7.2622
-12 | -0.8945 | 0.10938 | 0.023 | -8.1779
-11.5 | -0.9111 | 0.09798 | 0.0169 | -9.2988
-11 | -0.9304 | 0.08656 | 0.0106 | -10.7486
-10.5 | -0.953 | 0.07497 | 0.0041 | -12.7118
-10 | -0.978 | 0.06291 | -0.0028 | -15.546
-9.5 | -1.001 | 0.04873 | -0.0128 | -20.5418
-9 | -1.0241 | 0.03443 | -0.0286 | -29.7444
-8.5 | -1.0553 | 0.02562 | -0.0299 | -41.1905
-8 | -1.0626 | 0.01681 | -0.0259 | -63.2124
-7.5 | -1.0349 | 0.01063 | -0.019 | -97.3565
-7 | -0.9543 | 0.00877 | -0.0168 | -108.8141
-6.5 | -0.8814 | 0.00798 | -0.0138 | -110.4511
-6 | -0.8159 | 0.00751 | -0.01 | -108.6418
-5.5 | -0.745 | 0.00714 | -0.0079 | -104.3417
-5 | -0.6741 | 0.00685 | -0.0063 | -98.4088
-4.5 | -0.6053 | 0.0064 | -0.0048 | -94.5781
-4 | -0.5365 | 0.00605 | -0.0038 | -88.6777
-3.5 | -0.468 | 0.00579 | -0.0029 | -80.829
-3 | -0.4004 | 0.00557 | -0.0022 | -71.8851
-2.5 | -0.3334 | 0.00541 | -0.0016 | -61.6266
-2 | -0.2659 | 0.00531 | -0.0011 | -50.0753
-1.5 | -0.1992 | 0.00524 | -0.0008 | -38.0153
-1 | -0.1326 | 0.00512 | -0.0005 | -25.8984
-0.5 | -0.0663 | 0.00509 | -0.0002 | -13.0255
0 | 0 | 0.00507 | 0 | 0
0.5 | 0.0663 | 0.00509 | 0.0002 | 13.0255
1 | 0.1326 | 0.00511 | 0.0005 | 25.9491
1.5 | 0.1991 | 0.00525 | 0.0008 | 37.9238
2 | 0.2658 | 0.00531 | 0.0012 | 50.0565
2.5 | 0.3332 | 0.00541 | 0.0016 | 61.5896
3 | 0.4002 | 0.00557 | 0.0022 | 71.8492
3.5 | 0.4678 | 0.00578 | 0.003 | 80.9343
4 | 0.5362 | 0.00605 | 0.0038 | 88.6281
4.5 | 0.6049 | 0.00639 | 0.0049 | 94.6635
5 | 0.6737 | 0.00685 | 0.0064 | 98.3504
5.5 | 0.7444 | 0.00714 | 0.008 | 104.2577
6 | 0.8151 | 0.00751 | 0.0101 | 108.5353
6.5 | 0.8804 | 0.00798 | 0.014 | 110.3258
7 | 0.9535 | 0.00877 | 0.0169 | 108.7229
7.5 | 1.0345 | 0.01061 | 0.0191 | 97.5024
8 | 1.0623 | 0.01676 | 0.026 | 63.3831
8.5 | 1.055 | 0.02557 | 0.03 | 41.2593
9 | 1.0241 | 0.03439 | 0.0287 | 29.779
9.5 | 1.0011 | 0.04872 | 0.0128 | 20.548
10 | 0.9782 | 0.0629 | 0.0028 | 15.5517
10.5 | 0.9531 | 0.07499 | -0.0041 | 12.7097
11 | 0.9307 | 0.08657 | -0.0107 | 10.7508
11.5 | 0.9115 | 0.09797 | -0.0169 | 9.3039
12 | 0.8949 | 0.10939 | -0.0231 | 8.1808
12.5 | 0.8799 | 0.12114 | -0.0294 | 7.2635
13 | 0.8683 | 0.13298 | -0.0358 | 6.5296

## 105. Re 10M Mach 0.00 (1)
BIGFOIL.COM POLAR EXPORT
TP28-L
TP28-L |  |  |  | Cl Max: | 0.74 | at alpha= | 8 | deg
JavaFoil+Calcfoil stall+Eppler ext transition |  |  |  | L/D Max: | 85.771 | at alpha= | 7 | deg
Re: | 10000000 |  |  | Cd Min: | 0.0061 | at alpha= | 0 | deg
Mach: | 0 |  |  | Cl=0 at alpha= | 0 | deg
|  |  |  | @ Cl=0.1, Cd= | 0.00619
|  |  |  | @ Cl=0.4, Cd= | 0.0072191
|  |  |  | @ Cl=0.6, Cd= | 0.04345
alpha (deg) | Cl | Cd | Cm | Cl/Cd
-13 | -0.439 | 0.04193 | 0.005 | -10.471
-12.5 | -0.485 | 0.02886 | 0.005 | -16.796
-12 | -0.533 | 0.01959 | 0.005 | -27.224
-11.5 | -0.582 | 0.01451 | 0.005 | -40.085
-11 | -0.626 | 0.01259 | 0.005 | -49.685
-10.5 | -0.66 | 0.01173 | 0.005 | -56.282
-10 | -0.69 | 0.01144 | 0.005 | -60.324
-9.5 | -0.713 | 0.01073 | 0.004 | -66.395
-9 | -0.729 | 0.01016 | 0.004 | -71.747
-8.5 | -0.738 | 0.0093 | 0.004 | -79.357
-8 | -0.739 | 0.00898 | 0.004 | -82.304
-7.5 | -0.732 | 0.00861 | 0.003 | -85.006
-7 | -0.715 | 0.00835 | 0.003 | -85.671
-6.5 | -0.69 | 0.0081 | 0.003 | -85.248
-6 | -0.657 | 0.00783 | 0.003 | -83.892
-5.5 | -0.617 | 0.00765 | 0.003 | -80.718
-5 | -0.572 | 0.00766 | 0.002 | -74.661
-4.5 | -0.521 | 0.00703 | 0.002 | -74.211
-4 | -0.468 | 0.00737 | 0.002 | -63.468
-3.5 | -0.411 | 0.00724 | 0.002 | -56.753
-3 | -0.353 | 0.00713 | 0.001 | -49.515
-2.5 | -0.295 | 0.00705 | 0.001 | -41.766
-2 | -0.236 | 0.00697 | 0.001 | -33.854
-1.5 | -0.177 | 0.00693 | 0.001 | -25.527
-1 | -0.118 | 0.0062 | 0 | -19.047
-0.5 | -0.059 | 0.00615 | 0 | -9.604
0 | 0 | 0.0061 | 0 | 0
0.5 | 0.059 | 0.00619 | 0 | 9.535
1 | 0.118 | 0.00619 | 0 | 19.087
1.5 | 0.177 | 0.00693 | -0.001 | 25.548
2 | 0.236 | 0.00697 | -0.001 | 33.866
2.5 | 0.295 | 0.00705 | -0.001 | 41.787
3 | 0.353 | 0.00713 | -0.001 | 49.571
3.5 | 0.411 | 0.00724 | -0.002 | 56.835
4 | 0.468 | 0.00737 | -0.002 | 63.455
4.5 | 0.522 | 0.00703 | -0.002 | 74.202
5 | 0.572 | 0.00767 | -0.002 | 74.577
5.5 | 0.618 | 0.00765 | -0.003 | 80.748
6 | 0.658 | 0.00783 | -0.003 | 83.969
6.5 | 0.691 | 0.00809 | -0.003 | 85.345
7 | 0.716 | 0.00834 | -0.003 | 85.771
7.5 | 0.732 | 0.00865 | -0.003 | 84.672
8 | 0.74 | 0.00898 | -0.004 | 82.382
8.5 | 0.739 | 0.0093 | -0.004 | 79.436
9 | 0.729 | 0.01016 | -0.004 | 71.78
9.5 | 0.713 | 0.01073 | -0.004 | 66.426
10 | 0.691 | 0.01144 | -0.005 | 60.359
10.5 | 0.66 | 0.01173 | -0.005 | 56.256
11 | 0.625 | 0.01262 | -0.005 | 49.562
11.5 | 0.581 | 0.01464 | -0.005 | 39.705
12 | 0.535 | 0.0188 | -0.005 | 28.48
12.5 | 0.485 | 0.02863 | -0.005 | 16.942
13 | 0.437 | 0.04345 | -0.005 | 10.068

## 106. Re 10M Mach 0.00 (2)
BIGFOIL.COM POLAR EXPORT
TP28-L
TP28-L |  |  |  | Cl Max: | 1.7967 | at alpha= | 18.5 | deg
XFOIL ncrit=9 |  |  |  | L/D Max: | 123.489 | at alpha= | 10.5 | deg
Re: | 10000000 |  |  | Cd Min: | 0.05386 | at alpha= | -20 | deg
Mach: | 0 |  |  | Cl=0 at alpha= | 0 | deg
|  |  |  | @ Cl=0.1, Cd= | 0.0049446
|  |  |  | @ Cl=0.4, Cd= | 0.0053894
|  |  |  | @ Cl=0.6, Cd= | 0.0061106
alpha (deg) | Cl | Cd | Cm | Cl/Cd
-20 | -1.7503 | 0.05386 | -0.0124 | -32.4972
-19.5 | -1.7843 | 0.04232 | -0.0186 | -42.1621
-19 | -1.7962 | 0.03484 | -0.0217 | -51.5557
-18.5 | -1.797 | 0.02974 | -0.0223 | -60.4237
-18 | -1.7913 | 0.02624 | -0.0207 | -68.266
-17.5 | -1.7816 | 0.02385 | -0.0172 | -74.7002
-17 | -1.7594 | 0.02214 | -0.0139 | -79.467
-16.5 | -1.7263 | 0.02064 | -0.0119 | -83.6386
-16 | -1.6888 | 0.01931 | -0.0103 | -87.4573
-14.5 | -1.5609 | 0.01591 | -0.0067 | -98.1081
-14 | -1.5153 | 0.01487 | -0.0058 | -101.9032
-13.5 | -1.4682 | 0.01388 | -0.005 | -105.7781
-13 | -1.4203 | 0.01292 | -0.0042 | -109.9303
-12.5 | -1.3709 | 0.01209 | -0.0036 | -113.3912
-12 | -1.3208 | 0.01128 | -0.003 | -117.0922
-11.5 | -1.2697 | 0.01058 | -0.0026 | -120.0095
-11 | -1.2181 | 0.00993 | -0.0021 | -122.6687
-10.5 | -1.1652 | 0.00944 | -0.0018 | -123.4322
-10 | -1.1118 | 0.009 | -0.0015 | -123.5333
-9 | -1.0049 | 0.0082 | -0.0009 | -122.5488
-8.5 | -0.9518 | 0.00776 | -0.0004 | -122.6546
-7.5 | -0.8308 | 0.007 | -0.0026 | -118.6857
-7 | -0.7768 | 0.00674 | -0.0022 | -115.2522
-6.5 | -0.7258 | 0.00659 | -0.001 | -110.1366
-6 | -0.671 | 0.00642 | -0.0007 | -104.5171
-5.5 | -0.6158 | 0.0062 | -0.0005 | -99.3226
-5 | -0.5607 | 0.00588 | -0.0003 | -95.3571
-4.5 | -0.5049 | 0.00568 | -0.0003 | -88.8908
-4 | -0.4488 | 0.00552 | -0.0002 | -81.3043
-3.5 | -0.393 | 0.00538 | -0.0002 | -73.0483
-3 | -0.3372 | 0.00527 | -0.0001 | -63.9848
-2.5 | -0.2812 | 0.00512 | -0.0001 | -54.9219
-2 | -0.225 | 0.00506 | 0 | -44.4664
-1.5 | -0.1685 | 0.005 | 0 | -33.7
-1 | -0.1123 | 0.00497 | 0 | -22.5956
-0.5 | -0.0564 | 0.00488 | 0 | -11.5574
0 | 0 | 0.00491 | 0 | 0
0.5 | 0.0563 | 0.00489 | 0 | 11.5133
1 | 0.1123 | 0.00496 | 0 | 22.6411
1.5 | 0.1684 | 0.00501 | 0.0001 | 33.6128
2 | 0.2249 | 0.00506 | 0.0001 | 44.4466
2.5 | 0.281 | 0.00512 | 0.0001 | 54.8828
3 | 0.337 | 0.00527 | 0.0001 | 63.9469
3.5 | 0.3928 | 0.00537 | 0.0002 | 73.1471
4 | 0.4486 | 0.00552 | 0.0003 | 81.2681
4.5 | 0.5046 | 0.00568 | 0.0003 | 88.838
5 | 0.5603 | 0.00588 | 0.0004 | 95.2891
5.5 | 0.6154 | 0.0062 | 0.0006 | 99.2581
6 | 0.6706 | 0.00642 | 0.0008 | 104.4548
6.5 | 0.7252 | 0.00659 | 0.0011 | 110.0455
7 | 0.7761 | 0.00674 | 0.0023 | 115.1484
7.5 | 0.8302 | 0.007 | 0.0028 | 118.6
8.5 | 0.9514 | 0.00775 | 0.0005 | 122.7613
9 | 1.0047 | 0.0082 | 0.0009 | 122.5244
10 | 1.1112 | 0.009 | 0.0017 | 123.4667
10.5 | 1.1645 | 0.00943 | 0.002 | 123.4889
11 | 1.2173 | 0.00992 | 0.0023 | 122.7117
11.5 | 1.2689 | 0.01058 | 0.0028 | 119.9338
12 | 1.32 | 0.01127 | 0.0032 | 117.1251
12.5 | 1.3701 | 0.01208 | 0.0038 | 113.4189
13 | 1.4194 | 0.01291 | 0.0044 | 109.9458
13.5 | 1.4673 | 0.01386 | 0.0052 | 105.8658
14 | 1.5143 | 0.01486 | 0.006 | 101.9044
14.5 | 1.56 | 0.01591 | 0.0069 | 98.0515
16 | 1.6879 | 0.01929 | 0.0105 | 87.5013
16.5 | 1.7253 | 0.02062 | 0.0121 | 83.6712
17 | 1.7585 | 0.02211 | 0.0141 | 79.5341
17.5 | 1.7805 | 0.02383 | 0.0174 | 74.7167
18 | 1.7913 | 0.02617 | 0.0208 | 68.4486
18.5 | 1.7967 | 0.02968 | 0.0224 | 60.5357
19 | 1.7962 | 0.03477 | 0.0218 | 51.6595
19.5 | 1.7851 | 0.04216 | 0.0187 | 42.3411
20 | 1.753 | 0.05342 | 0.0126 | 32.8154

## 107. Re 10M Mach 0.10 (1)
BIGFOIL.COM POLAR EXPORT
TP28-L
TP28-L |  |  |  | Cl Max: | 0.733 | at alpha= | 8 | deg
JavaFoil+Calcfoil stall+Eppler ext transition |  |  |  | L/D Max: | 85.393 | at alpha= | 7 | deg
Re: | 10000000 |  |  | Cd Min: | 0.00611 | at alpha= | 0 | deg
Mach: | 0.1 |  |  | Cl=0 at alpha= | 0 | deg
|  |  |  | @ Cl=0.1, Cd= | 0.0062068
|  |  |  | @ Cl=0.4, Cd= | 0.05212
|  |  |  | @ Cl=0.6, Cd= | 0.05212
alpha (deg) | Cl | Cd | Cm | Cl/Cd
-13 | -0.386 | 0.05029 | 0.005 | -7.681
-12.5 | -0.434 | 0.03393 | 0.005 | -12.797
-12 | -0.484 | 0.0232 | 0.005 | -20.874
-11.5 | -0.538 | 0.01587 | 0.005 | -33.904
-11 | -0.589 | 0.01293 | 0.005 | -45.588
-10.5 | -0.63 | 0.01196 | 0.005 | -52.656
-10 | -0.666 | 0.01164 | 0.005 | -57.161
-9.5 | -0.693 | 0.01088 | 0.004 | -63.709
-9 | -0.715 | 0.01028 | 0.004 | -69.476
-8.5 | -0.728 | 0.0094 | 0.004 | -77.449
-8 | -0.733 | 0.00902 | 0.004 | -81.227
-7.5 | -0.728 | 0.0087 | 0.003 | -83.764
-7 | -0.714 | 0.00837 | 0.003 | -85.291
-6.5 | -0.691 | 0.00812 | 0.003 | -85.085
-6 | -0.659 | 0.00789 | 0.003 | -83.476
-5.5 | -0.62 | 0.00766 | 0.003 | -80.832
-5 | -0.574 | 0.00768 | 0.002 | -74.771
-4.5 | -0.524 | 0.00756 | 0.002 | -69.296
-4 | -0.47 | 0.00737 | 0.002 | -63.733
-3.5 | -0.413 | 0.00725 | 0.002 | -56.977
-3 | -0.355 | 0.00714 | 0.001 | -49.723
-2.5 | -0.296 | 0.00706 | 0.001 | -41.944
-2 | -0.237 | 0.00697 | 0.001 | -34.009
-1.5 | -0.178 | 0.00694 | 0.001 | -25.65
-1 | -0.119 | 0.0062 | 0 | -19.141
-0.5 | -0.059 | 0.0062 | 0 | -9.577
0 | 0 | 0.00611 | 0 | 0
0.5 | 0.059 | 0.0062 | 0 | 9.582
1 | 0.119 | 0.00621 | 0 | 19.128
1.5 | 0.178 | 0.00693 | -0.001 | 25.679
2 | 0.237 | 0.00697 | -0.001 | 34.03
2.5 | 0.296 | 0.00705 | -0.001 | 41.978
3 | 0.355 | 0.00713 | -0.001 | 49.78
3.5 | 0.413 | 0.00724 | -0.002 | 57.087
4 | 0.47 | 0.00738 | -0.002 | 63.689
4.5 | 0.524 | 0.00755 | -0.002 | 69.37
5 | 0.574 | 0.00768 | -0.002 | 74.788
5.5 | 0.62 | 0.00766 | -0.003 | 80.865
6 | 0.659 | 0.00789 | -0.003 | 83.525
6.5 | 0.691 | 0.00811 | -0.003 | 85.184
7 | 0.715 | 0.00837 | -0.003 | 85.393
7.5 | 0.729 | 0.00869 | -0.003 | 83.826
8 | 0.733 | 0.00902 | -0.004 | 81.304
8.5 | 0.729 | 0.0094 | -0.004 | 77.528
9 | 0.715 | 0.01029 | -0.004 | 69.508
9.5 | 0.694 | 0.01088 | -0.004 | 63.738
10 | 0.665 | 0.00975 | -0.005 | 68.163
10.5 | 0.63 | 0.01197 | -0.005 | 52.63
11 | 0.59 | 0.0129 | -0.005 | 45.69
11.5 | 0.54 | 0.01548 | -0.005 | 34.859
12 | 0.487 | 0.02198 | -0.005 | 22.139
12.5 | 0.432 | 0.03567 | -0.005 | 12.11
13 | 0.385 | 0.05212 | -0.005 | 7.381

## 108. Re 10M Mach 0.10 (2)
BIGFOIL.COM POLAR EXPORT
TP28-L
TP28-L |  |  |  | Cl Max: | 1.7737 | at alpha= | 18 | deg
XFOIL ncrit=9 |  |  |  | L/D Max: | 123.11 | at alpha= | 10 | deg
Re: | 10000000 |  |  | Cd Min: | 0.07986 | at alpha= | -20 | deg
Mach: | 0.1 |  |  | Cl=0 at alpha= | 0 | deg
|  |  |  | @ Cl=0.1, Cd= | 0.0049516
|  |  |  | @ Cl=0.4, Cd= | 0.0053931
|  |  |  | @ Cl=0.6, Cd= | 0.0061218
alpha (deg) | Cl | Cd | Cm | Cl/Cd
-20 | -1.6127 | 0.07986 | 0.001 | -20.1941
-19.5 | -1.711 | 0.05723 | -0.0122 | -29.8969
-19 | -1.7537 | 0.04399 | -0.0198 | -39.8659
-18.5 | -1.7705 | 0.03553 | -0.0238 | -49.8311
-18 | -1.7736 | 0.02994 | -0.0247 | -59.2385
-17.5 | -1.7699 | 0.02619 | -0.0229 | -67.5792
-17 | -1.7598 | 0.02377 | -0.019 | -74.0345
-16.5 | -1.735 | 0.02196 | -0.0158 | -79.0073
-16 | -1.7002 | 0.02038 | -0.0137 | -83.4249
-15.5 | -1.6611 | 0.01899 | -0.012 | -87.4724
-15 | -1.6188 | 0.01773 | -0.0105 | -91.3029
-14 | -1.528 | 0.01549 | -0.0081 | -98.6443
-13.5 | -1.4807 | 0.01442 | -0.007 | -102.6838
-13 | -1.4321 | 0.01343 | -0.006 | -106.6344
-12.5 | -1.3826 | 0.01247 | -0.0052 | -110.8741
-12 | -1.3317 | 0.01166 | -0.0045 | -114.211
-11.5 | -1.2806 | 0.01082 | -0.0038 | -118.3549
-11 | -1.2281 | 0.01014 | -0.0032 | -121.1144
-10.5 | -1.1749 | 0.00956 | -0.0027 | -122.8975
-10 | -1.1209 | 0.0091 | -0.0023 | -123.1758
-9.5 | -1.0666 | 0.00868 | -0.0019 | -122.8802
-9 | -1.0125 | 0.00829 | -0.0015 | -122.1351
-8.5 | -0.959 | 0.00783 | -0.0009 | -122.4777
-7.5 | -0.8368 | 0.00704 | -0.003 | -118.8636
-7 | -0.7823 | 0.00678 | -0.0025 | -115.3835
-6.5 | -0.7307 | 0.00663 | -0.0012 | -110.2112
-6 | -0.6756 | 0.00644 | -0.0009 | -104.9068
-5.5 | -0.6198 | 0.00623 | -0.0007 | -99.4864
-4.5 | -0.5081 | 0.00569 | -0.0004 | -89.297
-4 | -0.4516 | 0.00553 | -0.0003 | -81.6637
-3.5 | -0.3953 | 0.00539 | -0.0002 | -73.3395
-3 | -0.3392 | 0.00528 | -0.0001 | -64.2424
-2.5 | -0.2828 | 0.00512 | -0.0001 | -55.2344
-2 | -0.2264 | 0.00507 | -0.0001 | -44.6548
-1.5 | -0.1695 | 0.00501 | -0.0001 | -33.8323
-1 | -0.113 | 0.00497 | 0 | -22.7364
-0.5 | -0.0567 | 0.00489 | 0 | -11.5951
0 | 0 | 0.00492 | 0 | 0
0.5 | 0.0567 | 0.00489 | 0 | 11.5951
1 | 0.1129 | 0.00497 | 0.0001 | 22.7163
1.5 | 0.1694 | 0.00501 | 0.0001 | 33.8124
2 | 0.2263 | 0.00507 | 0.0001 | 44.6351
2.5 | 0.2827 | 0.00512 | 0.0001 | 55.2148
3 | 0.339 | 0.00528 | 0.0002 | 64.2045
3.5 | 0.3951 | 0.00538 | 0.0003 | 73.4387
4 | 0.4514 | 0.00553 | 0.0004 | 81.6275
4.5 | 0.5078 | 0.00569 | 0.0004 | 89.2443
5 | 0.5638 | 0.00592 | 0.0006 | 95.2365
5.5 | 0.6194 | 0.00623 | 0.0008 | 99.4222
6 | 0.6751 | 0.00644 | 0.001 | 104.8292
6.5 | 0.7301 | 0.00662 | 0.0014 | 110.287
7 | 0.7815 | 0.00677 | 0.0026 | 115.4357
7.5 | 0.8362 | 0.00704 | 0.0031 | 118.7784
8.5 | 0.9587 | 0.00783 | 0.001 | 122.4393
9 | 1.0122 | 0.00829 | 0.0016 | 122.0989
9.5 | 1.0662 | 0.00868 | 0.002 | 122.8341
10 | 1.1203 | 0.0091 | 0.0025 | 123.1099
10.5 | 1.1742 | 0.00956 | 0.0029 | 122.8243
11 | 1.2272 | 0.01015 | 0.0034 | 120.9064
11.5 | 1.2797 | 0.01081 | 0.004 | 118.3811
12 | 1.3309 | 0.01165 | 0.0047 | 114.2403
12.5 | 1.3817 | 0.01247 | 0.0054 | 110.8019
13 | 1.4311 | 0.01342 | 0.0062 | 106.6393
13.5 | 1.4798 | 0.01441 | 0.0072 | 102.6926
14 | 1.5271 | 0.01549 | 0.0083 | 98.5862
15 | 1.6179 | 0.01771 | 0.0107 | 91.3552
15.5 | 1.6601 | 0.01896 | 0.0122 | 87.558
16 | 1.6992 | 0.02036 | 0.014 | 83.4578
16.5 | 1.734 | 0.02192 | 0.0161 | 79.1058
17 | 1.7591 | 0.02372 | 0.0192 | 74.161
17.5 | 1.7691 | 0.02616 | 0.0231 | 67.6261
18 | 1.7737 | 0.02984 | 0.0248 | 59.4403
18.5 | 1.7706 | 0.03543 | 0.0239 | 49.9746
19 | 1.7541 | 0.04388 | 0.0199 | 39.9749
19.5 | 1.7123 | 0.057 | 0.0123 | 30.0404
20 | 1.6163 | 0.07932 | -0.0008 | 20.377

## 109. Re 10M Mach 0.25 (1)
BIGFOIL.COM POLAR EXPORT
TP28-L
TP28-L |  |  |  | Cl Max: | 0.7 | at alpha= | 7 | deg
JavaFoil+Calcfoil stall+Eppler ext transition |  |  |  | L/D Max: | 82.533 | at alpha= | 6 | deg
Re: | 10000000 |  |  | Cd Min: | 0.00616 | at alpha= | 0 | deg
Mach: | 0.25 |  |  | Cl=0 at alpha= | 0 | deg
|  |  |  | @ Cl=0.1, Cd= | 0.03024
|  |  |  | @ Cl=0.4, Cd= | 0.03024
|  |  |  | @ Cl=0.6, Cd= | 0.03024
alpha (deg) | Cl | Cd | Cm | Cl/Cd
-12 | -0.077 | 0.03019 | 0.005 | -2.556
-11.5 | -0.077 | 0.01894 | 0.005 | -4.075
-11 | -0.241 | 0.02377 | 0.005 | -10.131
-10.5 | -0.346 | 0.01499 | 0.005 | -23.109
-10 | -0.44 | 0.01246 | 0.005 | -35.336
-9.5 | -0.519 | 0.01004 | 0.004 | -51.728
-9 | -0.586 | 0.01105 | 0.004 | -53.085
-8.5 | -0.638 | 0.01036 | 0.004 | -61.635
-8 | -0.675 | 0.00943 | 0.004 | -71.593
-7.5 | -0.696 | 0.009 | 0.004 | -77.271
-7 | -0.7 | 0.00864 | 0.003 | -80.98
-6.5 | -0.689 | 0.00836 | 0.003 | -82.418
-6 | -0.665 | 0.00806 | 0.003 | -82.486
-5.5 | -0.63 | 0.00782 | 0.003 | -80.639
-5 | -0.587 | 0.00781 | 0.002 | -75.182
-4.5 | -0.537 | 0.00714 | 0.002 | -75.2
-4 | -0.482 | 0.00748 | 0.002 | -64.512
-3.5 | -0.424 | 0.00733 | 0.002 | -57.861
-3 | -0.364 | 0.00721 | 0.001 | -50.533
-2.5 | -0.304 | 0.00714 | 0.001 | -42.608
-2 | -0.244 | 0.00706 | 0.001 | -34.505
-1.5 | -0.183 | 0.007 | 0.001 | -26.104
-1 | -0.122 | 0.0063 | 0 | -19.361
-0.5 | -0.061 | 0.00627 | 0 | -9.731
0 | 0 | 0.00616 | 0 | 0
0.5 | 0.061 | 0.00622 | 0 | 9.804
1 | 0.122 | 0.00629 | 0 | 19.383
1.5 | 0.183 | 0.007 | -0.001 | 26.109
2 | 0.244 | 0.00706 | -0.001 | 34.5
2.5 | 0.304 | 0.00713 | -0.001 | 42.659
3 | 0.365 | 0.00721 | -0.001 | 50.608
3.5 | 0.424 | 0.00733 | -0.002 | 57.916
4 | 0.483 | 0.00748 | -0.002 | 64.562
4.5 | 0.537 | 0.00715 | -0.002 | 75.088
5 | 0.587 | 0.00782 | -0.002 | 75.106
5.5 | 0.631 | 0.00781 | -0.003 | 80.733
6 | 0.666 | 0.00806 | -0.003 | 82.533
6.5 | 0.69 | 0.00836 | -0.003 | 82.462
7 | 0.7 | 0.0087 | -0.003 | 80.529
7.5 | 0.696 | 0.009 | -0.004 | 77.335
8 | 0.676 | 0.00943 | -0.004 | 71.66
8.5 | 0.639 | 0.00987 | -0.004 | 64.715
9 | 0.587 | 0.01112 | -0.004 | 52.772
9.5 | 0.519 | 0.01005 | -0.004 | 51.695
10 | 0.44 | 0.01246 | -0.005 | 35.341
10.5 | 0.346 | 0.01518 | -0.005 | 22.794
11 | 0.24 | 0.02506 | -0.005 | 9.559
11.5 | 0.07 | 0.04736 | -0.004 | 1.481
12 | 0.077 | 0.03024 | -0.005 | 2.551

## 110. Re 10M Mach 0.25 (2)
BIGFOIL.COM POLAR EXPORT
TP28-L
TP28-L |  |  |  | Cl Max: | 1.6037 | at alpha= | 14.5 | deg
XFOIL ncrit=9 |  |  |  | L/D Max: | 121.329 | at alpha= | 9.5 | deg
Re: | 10000000 |  |  | Cd Min: | 0.20602 | at alpha= | 19.5 | deg
Mach: | 0.25 |  |  | Cl=0 at alpha= | 0 | deg
|  |  |  | @ Cl=0.1, Cd= | 0.0049601
|  |  |  | @ Cl=0.4, Cd= | 0.0054327
|  |  |  | @ Cl=0.6, Cd= | 0.0061398
alpha (deg) | Cl | Cd | Cm | Cl/Cd
-19.5 | -1.0134 | 0.20579 | 0.077 | -4.9244
-19 | -1.036 | 0.18863 | 0.0661 | -5.4922
-18 | -1.2066 | 0.13378 | 0.0308 | -9.0193
-17.5 | -1.3194 | 0.10671 | 0.0142 | -12.3644
-17 | -1.411 | 0.08494 | 0.0015 | -16.6117
-16.5 | -1.482 | 0.06613 | -0.0096 | -22.4104
-16 | -1.5356 | 0.04948 | -0.0212 | -31.0348
-15.5 | -1.5708 | 0.03675 | -0.0302 | -42.7429
-15 | -1.5939 | 0.02875 | -0.0323 | -55.44
-14.5 | -1.6039 | 0.0243 | -0.0273 | -66.0041
-14 | -1.5814 | 0.02096 | -0.0234 | -75.4485
-13.5 | -1.5435 | 0.0185 | -0.0203 | -83.4324
-13 | -1.4974 | 0.01663 | -0.0177 | -90.0421
-12.5 | -1.4479 | 0.01499 | -0.0153 | -96.5911
-12 | -1.3954 | 0.01363 | -0.0133 | -102.3771
-11.5 | -1.3408 | 0.0125 | -0.0116 | -107.264
-11 | -1.2851 | 0.0115 | -0.01 | -111.7478
-10.5 | -1.2284 | 0.01065 | -0.0086 | -115.3427
-10 | -1.1719 | 0.00981 | -0.0073 | -119.4597
-9.5 | -1.1143 | 0.00919 | -0.0062 | -121.2514
-9 | -1.0562 | 0.00871 | -0.0052 | -121.2629
-8.5 | -0.9988 | 0.00826 | -0.0041 | -120.9201
-7.5 | -0.8704 | 0.00728 | -0.0052 | -119.5604
-7 | -0.8128 | 0.00696 | -0.0043 | -116.7816
-6.5 | -0.7586 | 0.00682 | -0.0027 | -111.2317
-6 | -0.7007 | 0.00659 | -0.0021 | -106.3278
-5.5 | -0.6422 | 0.00638 | -0.0017 | -100.6583
-5 | -0.584 | 0.00606 | -0.0013 | -96.3696
-4.5 | -0.5257 | 0.0058 | -0.001 | -90.6379
-4 | -0.4671 | 0.0056 | -0.0008 | -83.4107
-3.5 | -0.4086 | 0.00545 | -0.0006 | -74.9725
-3 | -0.3504 | 0.00533 | -0.0004 | -65.7411
-2.5 | -0.2922 | 0.00515 | -0.0003 | -56.7379
-2 | -0.2338 | 0.00509 | -0.0002 | -45.9332
-1.5 | -0.1749 | 0.00504 | -0.0002 | -34.7024
-1 | -0.1166 | 0.00499 | -0.0001 | -23.3667
-0.5 | -0.0585 | 0.00491 | 0 | -11.9145
0 | 0 | 0.00493 | 0 | 0
0.5 | 0.0584 | 0.00491 | 0 | 11.8941
1 | 0.1165 | 0.00498 | 0.0001 | 23.3936
1.5 | 0.1748 | 0.00505 | 0.0002 | 34.6139
2 | 0.2337 | 0.00509 | 0.0002 | 45.9136
2.5 | 0.2921 | 0.00515 | 0.0003 | 56.7184
3 | 0.3502 | 0.00533 | 0.0005 | 65.7036
3.5 | 0.4084 | 0.00545 | 0.0007 | 74.9358
4 | 0.4668 | 0.0056 | 0.0009 | 83.3571
4.5 | 0.5254 | 0.0058 | 0.0011 | 90.5862
5 | 0.5837 | 0.00605 | 0.0014 | 96.4793
5.5 | 0.6418 | 0.00637 | 0.0018 | 100.7535
6 | 0.7002 | 0.00658 | 0.0022 | 106.4134
6.5 | 0.7579 | 0.00681 | 0.0029 | 111.2922
7 | 0.812 | 0.00695 | 0.0045 | 116.8345
8 | 0.9342 | 0.00773 | 0.0047 | 120.8538
8.5 | 0.9989 | 0.00826 | 0.0041 | 120.9322
9 | 1.0558 | 0.00871 | 0.0053 | 121.217
9.5 | 1.1138 | 0.00918 | 0.0063 | 121.329
10 | 1.1712 | 0.00981 | 0.0075 | 119.3884
10.5 | 1.2278 | 0.01065 | 0.0088 | 115.2864
11 | 1.2843 | 0.01151 | 0.0102 | 111.5812
11.5 | 1.34 | 0.01249 | 0.0117 | 107.2858
12 | 1.3946 | 0.01362 | 0.0135 | 102.3935
12.5 | 1.4471 | 0.01499 | 0.0155 | 96.5377
13 | 1.4969 | 0.0166 | 0.0178 | 90.1747
13.5 | 1.543 | 0.01846 | 0.0204 | 83.5861
14 | 1.581 | 0.02092 | 0.0235 | 75.5736
14.5 | 1.6037 | 0.02427 | 0.0274 | 66.0775
15 | 1.5938 | 0.02874 | 0.0324 | 55.4558
15.5 | 1.5713 | 0.03672 | 0.0302 | 42.7914
16 | 1.5357 | 0.04956 | 0.021 | 30.9867
16.5 | 1.4837 | 0.06598 | 0.0096 | 22.4871
17 | 1.4119 | 0.08492 | -0.0017 | 16.6262
17.5 | 1.3198 | 0.10677 | -0.0143 | 12.3612
18 | 1.2171 | 0.13204 | -0.0298 | 9.2177
18.5 | 1.104 | 0.16298 | -0.0497 | 6.7738
19 | 1.0362 | 0.18887 | -0.0663 | 5.4863
19.5 | 1.0143 | 0.20602 | -0.0772 | 4.9233

## 111. Re 10M Mach 0.50 (1)
BIGFOIL.COM POLAR EXPORT
TP28-L
TP28-L |  |  |  | Cl Max: | 1.084 | at alpha= | 20 | deg
JavaFoil+Calcfoil stall+Eppler ext transition |  |  |  | L/D Max: | 75.166 | at alpha= | 5 | deg
Re: | 10000000 |  |  | Cd Min: | 0.00644 | at alpha= | -0.5 | deg
Mach: | 0.5 |  |  | Cl=0 at alpha= | 0 | deg
|  |  |  | @ Cl=0.1, Cd= | 0.0064647
|  |  |  | @ Cl=0.4, Cd= | 0.0075464
|  |  |  | @ Cl=0.6, Cd= | 0.07331
alpha (deg) | Cl | Cd | Cm | Cl/Cd
-20 | -1.084 | 0.155 | 0.006 | -6.991
-19.5 | -1.056 | 0.1513 | 0.006 | -6.979
-19 | -1.037 | 0.13354 | 0.006 | -7.763
-18.5 | -1.004 | 0.13403 | 0.006 | -7.493
-18 | -0.989 | 0.11546 | 0.006 | -8.562
-17.5 | -0.953 | 0.1221 | 0.006 | -7.802
-17 | -0.926 | 0.11394 | 0.005 | -8.131
-16.5 | -0.929 | 0.08403 | 0.006 | -11.056
-16 | -0.868 | 0.11234 | 0.005 | -7.724
-15.5 | -0.862 | 0.08755 | 0.006 | -9.848
-15 | -0.814 | 0.10629 | 0.005 | -7.658
-14.5 | -0.802 | 0.08554 | 0.005 | -9.38
-14 | -0.807 | 0.05833 | 0.006 | -13.842
-13.5 | -0.74 | 0.08548 | 0.004 | -8.655
-13 | -0.751 | 0.05375 | 0.005 | -13.968
-12.5 | -0.682 | 0.08151 | 0.004 | -8.369
-12 | -0.691 | 0.0513 | 0.005 | -13.468
-11.5 | -0.627 | 0.07495 | 0.003 | -8.369
-11 | -0.599 | 0.07356 | 0.003 | -8.143
-10.5 | -0.618 | 0.03821 | 0.005 | -16.182
-10 | -0.566 | 0.05042 | 0.004 | -11.222
-9.5 | -0.561 | 0.03474 | 0.004 | -16.146
-9 | -0.581 | 0.01571 | 0.005 | -37.021
-8.5 | -0.561 | 0.01338 | 0.004 | -41.953
-8 | -0.533 | 0.0125 | 0.004 | -42.664
-7.5 | -0.489 | 0.01374 | 0.004 | -35.609
-7 | -0.471 | 0.01161 | 0.004 | -40.624
-6.5 | -0.438 | 0.00987 | 0.003 | -44.404
-6 | -0.405 | 0.00913 | 0.003 | -44.33
-5.5 | -0.616 | 0.0087 | 0.003 | -70.858
-5 | -0.626 | 0.00835 | 0.003 | -75
-4.5 | -0.59 | 0.00804 | 0.002 | -73.331
-4 | -0.536 | 0.00741 | 0.002 | -72.292
-3.5 | -0.473 | 0.00774 | 0.002 | -61.065
-3 | -0.407 | 0.00757 | 0.002 | -53.745
-2.5 | -0.34 | 0.00743 | 0.001 | -45.697
-2 | -0.272 | 0.00732 | 0.001 | -37.147
-1.5 | -0.204 | 0.00723 | 0.001 | -28.238
-1 | -0.136 | 0.00646 | 0.001 | -21.084
-0.5 | -0.068 | 0.00644 | 0 | -10.583
0 | 0 | 0.00653 | 0 | 0
0.5 | 0.068 | 0.00646 | 0 | 10.554
1 | 0.136 | 0.00647 | -0.001 | 21.052
1.5 | 0.204 | 0.00724 | -0.001 | 28.215
2 | 0.272 | 0.00732 | -0.001 | 37.172
2.5 | 0.34 | 0.00743 | -0.001 | 45.711
3 | 0.407 | 0.00756 | -0.002 | 53.811
3.5 | 0.473 | 0.00774 | -0.002 | 61.105
4 | 0.536 | 0.00742 | -0.002 | 72.21
4.5 | 0.59 | 0.00803 | -0.002 | 73.474
5 | 0.627 | 0.00834 | -0.003 | 75.166
5.5 | 0.617 | 0.00868 | -0.003 | 71.022
6 | 0.405 | 0.00912 | -0.003 | 44.383
6.5 | 0.438 | 0.00986 | -0.003 | 44.471
7 | 0.471 | 0.00969 | -0.004 | 48.584
7.5 | 0.483 | 0.01489 | -0.004 | 32.422
8 | 0.534 | 0.01239 | -0.004 | 43.098
8.5 | 0.561 | 0.0134 | -0.004 | 41.885
9 | 0.582 | 0.01565 | -0.005 | 37.175
9.5 | 0.562 | 0.03441 | -0.004 | 16.322
10 | 0.569 | 0.04822 | -0.004 | 11.805
10.5 | 0.619 | 0.03769 | -0.005 | 16.432
11 | 0.599 | 0.07323 | -0.003 | 8.186
11.5 | 0.627 | 0.07547 | -0.003 | 8.307
12 | 0.692 | 0.0507 | -0.005 | 13.647
12.5 | 0.681 | 0.08267 | -0.004 | 8.238
13 | 0.753 | 0.05243 | -0.005 | 14.363
13.5 | 0.741 | 0.08435 | -0.004 | 8.787
14 | 0.811 | 0.05582 | -0.006 | 14.536
14.5 | 0.8 | 0.0872 | -0.005 | 9.179
15 | 0.814 | 0.10624 | -0.005 | 7.663
15.5 | 0.866 | 0.08452 | -0.006 | 10.246
16 | 0.868 | 0.1122 | -0.005 | 7.734
16.5 | 0.929 | 0.08424 | -0.006 | 11.026
17 | 0.926 | 0.11393 | -0.005 | 8.131
17.5 | 0.953 | 0.1219 | -0.006 | 7.816
18 | 0.989 | 0.11533 | -0.006 | 8.573
18.5 | 1.004 | 0.13353 | -0.006 | 7.522
19 | 1.036 | 0.13445 | -0.006 | 7.706
19.5 | 1.056 | 0.1519 | -0.006 | 6.949
20 | 1.084 | 0.15415 | -0.006 | 7.033

## 112. Re 10M Mach 0.50 (2)
BIGFOIL.COM POLAR EXPORT
TP28-L
TP28-L |  |  |  | Cl Max: | 1.0657 | at alpha= | 8.5 | deg
XFOIL ncrit=9 |  |  |  | L/D Max: | 115.452 | at alpha= | 7 | deg
Re: | 10000000 |  |  | Cd Min: | 0.14314 | at alpha= | 13.5 | deg
Mach: | 0.5 |  |  | Cl=0 at alpha= | 0 | deg
|  |  |  | @ Cl=0.1, Cd= | 0.0050753
|  |  |  | @ Cl=0.4, Cd= | 0.0055258
|  |  |  | @ Cl=0.6, Cd= | 0.0063024
alpha (deg) | Cl | Cd | Cm | Cl/Cd
-13 | -0.8767 | 0.13152 | 0.0348 | -6.6659
-12.5 | -0.8877 | 0.11995 | 0.0286 | -7.4006
-12 | -0.9017 | 0.10847 | 0.0225 | -8.3129
-11.5 | -0.919 | 0.097 | 0.0162 | -9.4742
-11 | -0.9393 | 0.0855 | 0.0099 | -10.986
-10.5 | -0.9627 | 0.07383 | 0.0033 | -13.0394
-10 | -0.9881 | 0.0617 | -0.0036 | -16.0146
-9.5 | -1.0107 | 0.0472 | -0.0143 | -21.4131
-9 | -1.0354 | 0.03328 | -0.0298 | -31.1118
-8.5 | -1.0659 | 0.02464 | -0.0299 | -43.2589
-8 | -1.0702 | 0.01596 | -0.0256 | -67.0551
-7.5 | -1.0306 | 0.00973 | -0.0203 | -105.9198
-7 | -0.9582 | 0.00829 | -0.0163 | -115.585
-6.5 | -0.8917 | 0.00776 | -0.012 | -114.9098
-6 | -0.8194 | 0.00738 | -0.0095 | -111.0298
-5.5 | -0.7476 | 0.00697 | -0.0075 | -107.2597
-5 | -0.6764 | 0.00668 | -0.006 | -101.2575
-4.5 | -0.6064 | 0.00633 | -0.0047 | -95.7978
-4 | -0.5381 | 0.00592 | -0.0036 | -90.8953
-3.5 | -0.4692 | 0.00571 | -0.0027 | -82.1716
-3 | -0.4016 | 0.00553 | -0.002 | -72.6221
-2.5 | -0.3344 | 0.00533 | -0.0014 | -62.7392
-2 | -0.2669 | 0.00524 | -0.001 | -50.9351
-1.5 | -0.1997 | 0.00518 | -0.0007 | -38.5521
-1 | -0.1328 | 0.0051 | -0.0005 | -26.0392
-0.5 | -0.0665 | 0.00505 | -0.0002 | -13.1683
0 | 0 | 0.00504 | 0 | 0
0.5 | 0.0664 | 0.00505 | 0.0002 | 13.1485
1 | 0.1328 | 0.0051 | 0.0005 | 26.0392
1.5 | 0.1995 | 0.00519 | 0.0008 | 38.4393
2 | 0.2668 | 0.00524 | 0.0011 | 50.916
2.5 | 0.3343 | 0.00533 | 0.0015 | 62.7205
3 | 0.4014 | 0.00553 | 0.0021 | 72.5859
3.5 | 0.469 | 0.00571 | 0.0028 | 82.1366
4.5 | 0.6061 | 0.00633 | 0.0048 | 95.7504
5 | 0.6759 | 0.00668 | 0.0061 | 101.1826
5.5 | 0.747 | 0.00697 | 0.0076 | 107.1736
6 | 0.8186 | 0.00738 | 0.0096 | 110.9214
6.5 | 0.8908 | 0.00776 | 0.0121 | 114.7938
7 | 0.9571 | 0.00829 | 0.0165 | 115.4524
8.5 | 1.0657 | 0.0246 | 0.03 | 43.3211
9 | 1.0354 | 0.03324 | 0.0299 | 31.1492
9.5 | 1.0106 | 0.04721 | 0.0143 | 21.4065
10 | 0.9883 | 0.0617 | 0.0036 | 16.0178
10.5 | 0.9628 | 0.07386 | -0.0033 | 13.0355
11 | 0.9399 | 0.08549 | -0.0099 | 10.9943
11.5 | 0.9195 | 0.097 | -0.0163 | 9.4794
12 | 0.9022 | 0.10847 | -0.0225 | 8.3175
12.5 | 0.888 | 0.11996 | -0.0287 | 7.4025
13 | 0.8773 | 0.13153 | -0.0349 | 6.67
13.5 | 0.8703 | 0.14314 | -0.0411 | 6.0801

## 113. Re 12M Mach 0.00 (1)
BIGFOIL.COM POLAR EXPORT
TP28-L
TP28-L |  |  |  | Cl Max: | 0.74 | at alpha= | 8 | deg
JavaFoil+Calcfoil stall+Eppler ext transition |  |  |  | L/D Max: | 87.517 | at alpha= | 7 | deg
Re: | 12000000 |  |  | Cd Min: | 0.00616 | at alpha= | -1 | deg
Mach: | 0 |  |  | Cl=0 at alpha= | 0 | deg
|  |  |  | @ Cl=0.1, Cd= | 0.0061769
|  |  |  | @ Cl=0.4, Cd= | 0.0071148
|  |  |  | @ Cl=0.6, Cd= | 0.03789
alpha (deg) | Cl | Cd | Cm | Cl/Cd
-13 | -0.443 | 0.03818 | 0.005 | -11.605
-12.5 | -0.491 | 0.02486 | 0.005 | -19.756
-12 | -0.539 | 0.01759 | 0.005 | -30.637
-11.5 | -0.586 | 0.01373 | 0.005 | -42.697
-11 | -0.627 | 0.01222 | 0.005 | -51.334
-10.5 | -0.661 | 0.00998 | 0.005 | -66.189
-10 | -0.69 | 0.01107 | 0.005 | -62.338
-9.5 | -0.713 | 0.01044 | 0.004 | -68.239
-9 | -0.729 | 0.00992 | 0.004 | -73.477
-8.5 | -0.738 | 0.00911 | 0.004 | -81.026
-8 | -0.739 | 0.00876 | 0.004 | -84.373
-7.5 | -0.732 | 0.00846 | 0.003 | -86.497
-7 | -0.715 | 0.00819 | 0.003 | -87.325
-6.5 | -0.69 | 0.00796 | 0.003 | -86.766
-6 | -0.657 | 0.0077 | 0.003 | -85.416
-5.5 | -0.617 | 0.00758 | 0.003 | -81.416
-5 | -0.572 | 0.00758 | 0.002 | -75.459
-4.5 | -0.521 | 0.00697 | 0.002 | -74.851
-4 | -0.468 | 0.00724 | 0.002 | -64.568
-3.5 | -0.411 | 0.00713 | 0.002 | -57.648
-3 | -0.353 | 0.00706 | 0.001 | -50.01
-2.5 | -0.295 | 0.00696 | 0.001 | -42.326
-2 | -0.236 | 0.00689 | 0.001 | -34.209
-1.5 | -0.177 | 0.00684 | 0.001 | -25.886
-1 | -0.118 | 0.00616 | 0 | -19.166
-0.5 | -0.059 | 0.00617 | 0 | -9.565
0 | 0 | 0.0062 | 0 | 0
0.5 | 0.059 | 0.00617 | 0 | 9.576
1 | 0.118 | 0.00618 | 0 | 19.113
1.5 | 0.177 | 0.00683 | -0.001 | 25.916
2 | 0.236 | 0.00689 | -0.001 | 34.23
2.5 | 0.295 | 0.00696 | -0.001 | 42.361
3 | 0.353 | 0.00705 | -0.001 | 50.075
3.5 | 0.411 | 0.00713 | -0.002 | 57.671
4 | 0.468 | 0.00724 | -0.002 | 64.643
4.5 | 0.522 | 0.00697 | -0.002 | 74.835
5 | 0.572 | 0.00758 | -0.002 | 75.472
5.5 | 0.618 | 0.00759 | -0.003 | 81.424
6 | 0.658 | 0.00769 | -0.003 | 85.47
6.5 | 0.691 | 0.00794 | -0.003 | 86.963
7 | 0.716 | 0.00818 | -0.003 | 87.517
7.5 | 0.732 | 0.00846 | -0.003 | 86.56
8 | 0.74 | 0.00876 | -0.004 | 84.452
8.5 | 0.739 | 0.00911 | -0.004 | 81.107
9 | 0.729 | 0.00992 | -0.004 | 73.511
9.5 | 0.713 | 0.01044 | -0.004 | 68.271
10 | 0.691 | 0.01107 | -0.005 | 62.375
10.5 | 0.661 | 0.00999 | -0.005 | 66.139
11 | 0.627 | 0.0122 | -0.005 | 51.425
11.5 | 0.587 | 0.01368 | -0.005 | 42.894
12 | 0.541 | 0.01704 | -0.005 | 31.74
12.5 | 0.492 | 0.02461 | -0.005 | 19.977
13 | 0.443 | 0.03789 | -0.005 | 11.702

## 114. Re 12M Mach 0.00 (2)
BIGFOIL.COM POLAR EXPORT
TP28-L
TP28-L |  |  |  | Cl Max: | 1.8299 | at alpha= | 19 | deg
XFOIL ncrit=9 |  |  |  | L/D Max: | 128.545 | at alpha= | 10 | deg
Re: | 12000000 |  |  | Cd Min: | 0.04555 | at alpha= | -20 | deg
Mach: | 0 |  |  | Cl=0 at alpha= | 0 | deg
|  |  |  | @ Cl=0.1, Cd= | 0.0049421
|  |  |  | @ Cl=0.4, Cd= | 0.0053726
|  |  |  | @ Cl=0.6, Cd= | 0.0060226
alpha (deg) | Cl | Cd | Cm | Cl/Cd
-20 | -1.8076 | 0.04555 | -0.0173 | -39.6839
-19.5 | -1.8261 | 0.03694 | -0.0213 | -49.4342
-19 | -1.8304 | 0.03112 | -0.0226 | -58.8175
-18.5 | -1.8269 | 0.02712 | -0.0218 | -67.3636
-18 | -1.8186 | 0.02438 | -0.0189 | -74.5939
-17.5 | -1.8042 | 0.02248 | -0.0148 | -80.258
-17 | -1.7736 | 0.02095 | -0.0126 | -84.6587
-16.5 | -1.7378 | 0.01959 | -0.0108 | -88.7085
-16 | -1.6984 | 0.01836 | -0.0093 | -92.5054
-15.5 | -1.6564 | 0.01724 | -0.0081 | -96.0789
-13.5 | -1.4713 | 0.0135 | -0.0046 | -108.9852
-13 | -1.4228 | 0.0126 | -0.0039 | -112.9206
-12.5 | -1.3735 | 0.01173 | -0.0033 | -117.0929
-12 | -1.3228 | 0.01101 | -0.0028 | -120.1453
-11.5 | -1.272 | 0.01024 | -0.0023 | -124.2188
-11 | -1.2199 | 0.00964 | -0.0019 | -126.5456
-10.5 | -1.1672 | 0.0091 | -0.0016 | -128.2637
-10 | -1.1137 | 0.00867 | -0.0013 | -128.4544
-9.5 | -1.0601 | 0.00827 | -0.001 | -128.1862
-8 | -0.8877 | 0.0071 | -0.0025 | -125.0282
-7.5 | -0.8336 | 0.00679 | -0.0021 | -122.7688
-7 | -0.7827 | 0.00667 | -0.0008 | -117.3463
-6.5 | -0.728 | 0.00653 | -0.0006 | -111.4855
-6 | -0.6727 | 0.00632 | -0.0004 | -106.4399
-5.5 | -0.6171 | 0.00611 | -0.0003 | -100.9984
-5 | -0.5616 | 0.00582 | -0.0002 | -96.4948
-4.5 | -0.5058 | 0.00564 | -0.0002 | -89.6809
-4 | -0.4497 | 0.00547 | -0.0001 | -82.2121
-3.5 | -0.3938 | 0.00536 | -0.0001 | -73.4701
-3 | -0.3379 | 0.00523 | 0 | -64.608
-2.5 | -0.2817 | 0.00509 | 0 | -55.3438
-2 | -0.2255 | 0.00503 | 0 | -44.831
-1.5 | -0.1688 | 0.00497 | 0 | -33.9638
-1 | -0.1126 | 0.00496 | 0 | -22.7016
-0.5 | -0.0565 | 0.00488 | 0 | -11.5779
0 | 0 | 0.0049 | 0 | 0
0.5 | 0.0565 | 0.00488 | 0 | 11.5779
1 | 0.1125 | 0.00496 | 0 | 22.6815
1.5 | 0.1687 | 0.00497 | 0 | 33.9437
2 | 0.2254 | 0.00503 | 0 | 44.8111
2.5 | 0.2816 | 0.00508 | 0 | 55.4331
3 | 0.3377 | 0.00523 | 0.0001 | 64.5698
3.5 | 0.3936 | 0.00536 | 0.0001 | 73.4328
4 | 0.4494 | 0.00547 | 0.0002 | 82.1572
4.5 | 0.5055 | 0.00563 | 0.0002 | 89.7869
5 | 0.5613 | 0.00582 | 0.0003 | 96.4433
5.5 | 0.6167 | 0.00611 | 0.0004 | 100.9329
6 | 0.6722 | 0.00632 | 0.0005 | 106.3608
6.5 | 0.7274 | 0.00653 | 0.0007 | 111.3936
7 | 0.7821 | 0.00666 | 0.001 | 117.4324
7.5 | 0.8327 | 0.00678 | 0.0023 | 122.8171
8 | 0.887 | 0.0071 | 0.0026 | 124.9296
8.5 | 0.9467 | 0.00751 | 0.0016 | 126.0586
9.5 | 1.0597 | 0.00827 | 0.0011 | 128.1378
10 | 1.1132 | 0.00866 | 0.0014 | 128.545
10.5 | 1.1665 | 0.00909 | 0.0017 | 128.3278
11 | 1.219 | 0.00964 | 0.0021 | 126.4523
11.5 | 1.2711 | 0.01023 | 0.0025 | 124.2522
12 | 1.3219 | 0.011 | 0.003 | 120.1727
12.5 | 1.3726 | 0.01173 | 0.0035 | 117.0162
13 | 1.4219 | 0.01258 | 0.0041 | 113.0286
13.5 | 1.4704 | 0.01348 | 0.0048 | 109.0801
15.5 | 1.6552 | 0.01722 | 0.0083 | 96.1208
16 | 1.6972 | 0.01834 | 0.0096 | 92.5409
16.5 | 1.7366 | 0.01956 | 0.011 | 88.7832
17 | 1.7724 | 0.02092 | 0.0128 | 84.7228
17.5 | 1.8028 | 0.02246 | 0.0151 | 80.2671
18 | 1.8179 | 0.02433 | 0.0191 | 74.7185
18.5 | 1.8262 | 0.02708 | 0.022 | 67.4372
19 | 1.8299 | 0.03108 | 0.0228 | 58.8771
19.5 | 1.8262 | 0.03683 | 0.0214 | 49.5846
20 | 1.8085 | 0.04534 | 0.0174 | 39.8875

## 115. Re 12M Mach 0.10 (1)
BIGFOIL.COM POLAR EXPORT
TP28-L
TP28-L |  |  |  | Cl Max: | 0.733 | at alpha= | 8 | deg
JavaFoil+Calcfoil stall+Eppler ext transition |  |  |  | L/D Max: | 87.017 | at alpha= | 7 | deg
Re: | 12000000 |  |  | Cd Min: | 0.00616 | at alpha= | -1 | deg
Mach: | 0.1 |  |  | Cl=0 at alpha= | 0 | deg
|  |  |  | @ Cl=0.1, Cd= | 0.00618
|  |  |  | @ Cl=0.4, Cd= | 0.04632
|  |  |  | @ Cl=0.6, Cd= | 0.04632
alpha (deg) | Cl | Cd | Cm | Cl/Cd
-13 | -0.39 | 0.04587 | 0.005 | -8.5
-12.5 | -0.438 | 0.03069 | 0.005 | -14.275
-12 | -0.49 | 0.0204 | 0.005 | -24.03
-11.5 | -0.543 | 0.01483 | 0.005 | -36.591
-11 | -0.592 | 0.01249 | 0.005 | -47.385
-10.5 | -0.631 | 0.01169 | 0.005 | -53.969
-10 | -0.666 | 0.01131 | 0.005 | -58.85
-9.5 | -0.693 | 0.01058 | 0.004 | -65.528
-9 | -0.715 | 0.01004 | 0.004 | -71.168
-8.5 | -0.728 | 0.00915 | 0.004 | -79.56
-8 | -0.733 | 0.00886 | 0.004 | -82.758
-7.5 | -0.728 | 0.0085 | 0.003 | -85.705
-7 | -0.714 | 0.00822 | 0.003 | -86.915
-6.5 | -0.691 | 0.00797 | 0.003 | -86.623
-6 | -0.659 | 0.00771 | 0.003 | -85.439
-5.5 | -0.62 | 0.0076 | 0.003 | -81.559
-5 | -0.574 | 0.00759 | 0.002 | -75.674
-4.5 | -0.524 | 0.00747 | 0.002 | -70.152
-4 | -0.47 | 0.00725 | 0.002 | -64.838
-3.5 | -0.413 | 0.00714 | 0.002 | -57.891
-3 | -0.355 | 0.00707 | 0.001 | -50.212
-2.5 | -0.296 | 0.00696 | 0.001 | -42.515
-2 | -0.237 | 0.0069 | 0.001 | -34.361
-1.5 | -0.178 | 0.00684 | 0.001 | -26.011
-1 | -0.119 | 0.00616 | 0 | -19.26
-0.5 | -0.059 | 0.00617 | 0 | -9.616
0 | 0 | 0.0062 | 0 | 0
0.5 | 0.059 | 0.00618 | 0 | 9.6
1 | 0.119 | 0.00618 | 0 | 19.207
1.5 | 0.178 | 0.00683 | -0.001 | 26.049
2 | 0.237 | 0.00689 | -0.001 | 34.392
2.5 | 0.296 | 0.00696 | -0.001 | 42.562
3 | 0.355 | 0.00706 | -0.001 | 50.286
3.5 | 0.413 | 0.00713 | -0.002 | 57.924
4 | 0.47 | 0.00725 | -0.002 | 64.884
4.5 | 0.524 | 0.00746 | -0.002 | 70.202
5 | 0.574 | 0.0076 | -0.002 | 75.587
5.5 | 0.62 | 0.0076 | -0.003 | 81.568
6 | 0.659 | 0.00775 | -0.003 | 85.051
6.5 | 0.691 | 0.00797 | -0.003 | 86.721
7 | 0.715 | 0.00821 | -0.003 | 87.017
7.5 | 0.729 | 0.00849 | -0.003 | 85.787
8 | 0.733 | 0.00885 | -0.004 | 82.837
8.5 | 0.729 | 0.00915 | -0.004 | 79.639
9 | 0.715 | 0.01004 | -0.004 | 71.201
9.5 | 0.694 | 0.01058 | -0.004 | 65.56
10 | 0.666 | 0.01131 | -0.005 | 58.883
10.5 | 0.631 | 0.01169 | -0.005 | 53.935
11 | 0.592 | 0.01247 | -0.005 | 47.451
11.5 | 0.544 | 0.01446 | -0.005 | 37.641
12 | 0.492 | 0.01943 | -0.005 | 25.346
12.5 | 0.439 | 0.03033 | -0.005 | 14.46
13 | 0.389 | 0.04632 | -0.005 | 8.408

## 116. Re 12M Mach 0.10 (2)
BIGFOIL.COM POLAR EXPORT
TP28-L
TP28-L |  |  |  | Cl Max: | 1.8028 | at alpha= | 18.5 | deg
XFOIL ncrit=9 |  |  |  | L/D Max: | 128.116 | at alpha= | 10 | deg
Re: | 12000000 |  |  | Cd Min: | 0.06546 | at alpha= | -20 | deg
Mach: | 0.1 |  |  | Cl=0 at alpha= | 0 | deg
|  |  |  | @ Cl=0.1, Cd= | 0.0049413
|  |  |  | @ Cl=0.4, Cd= | 0.0053685
|  |  |  | @ Cl=0.6, Cd= | 0.0060224
alpha (deg) | Cl | Cd | Cm | Cl/Cd
-20 | -1.7045 | 0.06546 | -0.0078 | -26.0388
-19.5 | -1.7656 | 0.0492 | -0.0173 | -35.8862
-19 | -1.7941 | 0.0387 | -0.0228 | -46.3592
-18.5 | -1.8034 | 0.0319 | -0.025 | -56.5329
-18 | -1.8031 | 0.02737 | -0.0243 | -65.8787
-17.5 | -1.7968 | 0.02441 | -0.0212 | -73.6092
-17 | -1.7809 | 0.02243 | -0.017 | -79.3981
-16.5 | -1.7489 | 0.02078 | -0.0146 | -84.1627
-16 | -1.7114 | 0.01934 | -0.0127 | -88.4902
-15.5 | -1.6704 | 0.01805 | -0.0111 | -92.5429
-15 | -1.6266 | 0.01689 | -0.0097 | -96.3055
-14.5 | -1.5808 | 0.01583 | -0.0085 | -99.861
-13 | -1.4351 | 0.01305 | -0.0057 | -109.9693
-12.5 | -1.385 | 0.01215 | -0.0049 | -113.9918
-12 | -1.3342 | 0.01131 | -0.0042 | -117.9664
-11.5 | -1.2822 | 0.01058 | -0.0036 | -121.1909
-11 | -1.23 | 0.00984 | -0.003 | -125
-10.5 | -1.177 | 0.00923 | -0.0025 | -127.519
-10 | -1.1229 | 0.00876 | -0.0021 | -128.1849
-9.5 | -1.0685 | 0.00835 | -0.0017 | -127.9641
-9 | -1.0143 | 0.00797 | -0.0012 | -127.2647
-8.5 | -0.9546 | 0.00758 | -0.002 | -125.9367
-8 | -0.8942 | 0.00716 | -0.0029 | -124.8883
-7.5 | -0.8395 | 0.00682 | -0.0025 | -123.0938
-7 | -0.7883 | 0.0067 | -0.0011 | -117.6567
-6.5 | -0.733 | 0.00656 | -0.0008 | -111.7378
-6 | -0.6772 | 0.00634 | -0.0006 | -106.8139
-5.5 | -0.6211 | 0.00614 | -0.0005 | -101.1564
-5 | -0.5652 | 0.00584 | -0.0004 | -96.7808
-4.5 | -0.5089 | 0.00565 | -0.0003 | -90.0708
-4 | -0.4524 | 0.00549 | -0.0002 | -82.4044
-3.5 | -0.3962 | 0.00536 | -0.0001 | -73.9179
-3 | -0.3399 | 0.00524 | -0.0001 | -64.8664
-2.5 | -0.2834 | 0.00509 | 0 | -55.6778
-2 | -0.2268 | 0.00504 | 0 | -45
-1.5 | -0.1698 | 0.00497 | 0 | -34.165
-1 | -0.1133 | 0.00496 | 0 | -22.8427
-0.5 | -0.0568 | 0.00489 | 0 | -11.6155
0 | 0 | 0.0049 | 0 | 0
0.5 | 0.0568 | 0.00488 | 0 | 11.6393
1 | 0.1132 | 0.00496 | 0 | 22.8226
1.5 | 0.1697 | 0.00497 | 0 | 34.1449
2 | 0.2267 | 0.00503 | 0 | 45.0696
2.5 | 0.2833 | 0.00509 | 0.0001 | 55.6582
3 | 0.3397 | 0.00524 | 0.0001 | 64.8282
3.5 | 0.396 | 0.00536 | 0.0002 | 73.8806
4 | 0.4522 | 0.00548 | 0.0003 | 82.5182
4.5 | 0.5087 | 0.00565 | 0.0003 | 90.0354
5 | 0.5649 | 0.00584 | 0.0004 | 96.7295
5.5 | 0.6207 | 0.00613 | 0.0006 | 101.2561
6 | 0.6768 | 0.00634 | 0.0007 | 106.7508
6.5 | 0.7324 | 0.00656 | 0.001 | 111.6463
7 | 0.7876 | 0.00669 | 0.0013 | 117.728
7.5 | 0.8386 | 0.00682 | 0.0027 | 122.9619
8 | 0.8935 | 0.00716 | 0.003 | 124.7905
8.5 | 0.954 | 0.00758 | 0.0021 | 125.8575
9 | 1.0142 | 0.00797 | 0.0013 | 127.2522
9.5 | 1.0681 | 0.00835 | 0.0018 | 127.9162
10 | 1.1223 | 0.00876 | 0.0022 | 128.1164
10.5 | 1.1763 | 0.00922 | 0.0026 | 127.5813
11 | 1.2292 | 0.00984 | 0.0032 | 124.9187
11.5 | 1.2814 | 0.01057 | 0.0038 | 121.2299
12 | 1.3333 | 0.0113 | 0.0044 | 117.9912
12.5 | 1.3841 | 0.01214 | 0.0051 | 114.0115
13 | 1.4342 | 0.01304 | 0.0059 | 109.9847
14.5 | 1.5797 | 0.01581 | 0.0088 | 99.9178
15 | 1.6255 | 0.01687 | 0.01 | 96.3545
15.5 | 1.6692 | 0.01803 | 0.0114 | 92.579
16 | 1.7102 | 0.01932 | 0.013 | 88.5197
16.5 | 1.7476 | 0.02075 | 0.0149 | 84.2217
17 | 1.7796 | 0.0224 | 0.0173 | 79.4464
17.5 | 1.7956 | 0.02438 | 0.0214 | 73.6505
18 | 1.8021 | 0.02735 | 0.0246 | 65.8903
18.5 | 1.8028 | 0.03186 | 0.0252 | 56.5851
19 | 1.7936 | 0.03866 | 0.0229 | 46.3942
19.5 | 1.7655 | 0.04913 | 0.0173 | 35.9353
20 | 1.7042 | 0.06545 | 0.0078 | 26.0382

## 117. Re 12M Mach 0.25 (1)
BIGFOIL.COM POLAR EXPORT
TP28-L
TP28-L |  |  |  | Cl Max: | 0.7 | at alpha= | 7 | deg
JavaFoil+Calcfoil stall+Eppler ext transition |  |  |  | L/D Max: | 84.102 | at alpha= | 6.5 | deg
Re: | 12000000 |  |  | Cd Min: | 0.0062 | at alpha= | -0.5 | deg
Mach: | 0.25 |  |  | Cl=0 at alpha= | 0 | deg
|  |  |  | @ Cl=0.1, Cd= | 0.02542
|  |  |  | @ Cl=0.4, Cd= | 0.02542
|  |  |  | @ Cl=0.6, Cd= | 0.02542
alpha (deg) | Cl | Cd | Cm | Cl/Cd
-12 | -0.078 | 0.02541 | 0.005 | -3.085
-11.5 | -0.072 | 0.0394 | 0.004 | -1.818
-11 | -0.244 | 0.02055 | 0.005 | -11.887
-10.5 | -0.349 | 0.01399 | 0.005 | -24.963
-10 | -0.441 | 0.0121 | 0.005 | -36.49
-9.5 | -0.52 | 0.00977 | 0.004 | -53.205
-9 | -0.586 | 0.01081 | 0.004 | -54.243
-8.5 | -0.638 | 0.01012 | 0.004 | -63.086
-8 | -0.675 | 0.00923 | 0.004 | -73.147
-7.5 | -0.696 | 0.00884 | 0.004 | -78.729
-7 | -0.7 | 0.00847 | 0.003 | -82.64
-6.5 | -0.689 | 0.0082 | 0.003 | -84.077
-6 | -0.665 | 0.00791 | 0.003 | -84.051
-5.5 | -0.63 | 0.00773 | 0.003 | -81.53
-5 | -0.587 | 0.00771 | 0.002 | -76.112
-4.5 | -0.537 | 0.00708 | 0.002 | -75.854
-4 | -0.482 | 0.00735 | 0.002 | -65.644
-3.5 | -0.424 | 0.00723 | 0.002 | -58.702
-3 | -0.364 | 0.00713 | 0.001 | -51.1
-2.5 | -0.304 | 0.00704 | 0.001 | -43.213
-2 | -0.244 | 0.00695 | 0.001 | -35.034
-1.5 | -0.183 | 0.0069 | 0.001 | -26.483
-1 | -0.122 | 0.00621 | 0 | -19.621
-0.5 | -0.061 | 0.0062 | 0 | -9.84
0 | 0 | 0.00624 | 0 | 0
0.5 | 0.061 | 0.00621 | 0 | 9.83
1 | 0.122 | 0.0062 | 0 | 19.656
1.5 | 0.183 | 0.0069 | -0.001 | 26.484
2 | 0.244 | 0.00696 | -0.001 | 35.022
2.5 | 0.304 | 0.00703 | -0.001 | 43.26
3 | 0.365 | 0.00713 | -0.001 | 51.15
3.5 | 0.424 | 0.00722 | -0.002 | 58.785
4 | 0.483 | 0.00735 | -0.002 | 65.648
4.5 | 0.537 | 0.00707 | -0.002 | 75.959
5 | 0.587 | 0.00772 | -0.002 | 76.028
5.5 | 0.631 | 0.00774 | -0.003 | 81.511
6 | 0.666 | 0.00791 | -0.003 | 84.098
6.5 | 0.69 | 0.0082 | -0.003 | 84.102
7 | 0.7 | 0.00847 | -0.003 | 82.645
7.5 | 0.696 | 0.00883 | -0.004 | 78.793
8 | 0.676 | 0.00923 | -0.004 | 73.213
8.5 | 0.639 | 0.00965 | -0.004 | 66.214
9 | 0.587 | 0.01082 | -0.004 | 54.22
9.5 | 0.52 | 0.00978 | -0.004 | 53.174
10 | 0.441 | 0.0121 | -0.005 | 36.476
10.5 | 0.349 | 0.01412 | -0.005 | 24.706
11 | 0.243 | 0.02135 | -0.005 | 11.398
11.5 | 0.071 | 0.04146 | -0.004 | 1.718
12 | 0.078 | 0.02542 | -0.005 | 3.084

## 118. Re 12M Mach 0.25 (2)
BIGFOIL.COM POLAR EXPORT
TP28-L
TP28-L |  |  |  | Cl Max: | 1.6284 | at alpha= | 15 | deg
XFOIL ncrit=9 |  |  |  | L/D Max: | 126.404 | at alpha= | 9 | deg
Re: | 12000000 |  |  | Cd Min: | 0.21306 | at alpha= | -20 | deg
Mach: | 0.25 |  |  | Cl=0 at alpha= | 0 | deg
|  |  |  | @ Cl=0.1, Cd= | 0.0049527
|  |  |  | @ Cl=0.4, Cd= | 0.005379
|  |  |  | @ Cl=0.6, Cd= | 0.0060837
alpha (deg) | Cl | Cd | Cm | Cl/Cd
-20 | -1.0261 | 0.21306 | 0.0818 | -4.816
-19.5 | -1.046 | 0.19641 | 0.071 | -5.3256
-19 | -1.1059 | 0.17174 | 0.0548 | -6.4394
-18.5 | -1.1884 | 0.14571 | 0.0376 | -8.1559
-18 | -1.2982 | 0.11816 | 0.0202 | -10.9868
-17.5 | -1.3943 | 0.09527 | 0.0065 | -14.6352
-17 | -1.4733 | 0.07567 | -0.0048 | -19.4701
-16.5 | -1.5337 | 0.05842 | -0.0156 | -26.253
-16 | -1.5787 | 0.04339 | -0.0265 | -36.384
-15.5 | -1.6086 | 0.03267 | -0.0329 | -49.2378
-15 | -1.6288 | 0.02634 | -0.0316 | -61.8375
-14.5 | -1.6266 | 0.02249 | -0.0261 | -72.3255
-14 | -1.5967 | 0.01954 | -0.0224 | -81.7144
-13.5 | -1.5544 | 0.01737 | -0.0195 | -89.4876
-13 | -1.5057 | 0.01571 | -0.017 | -95.8434
-12.5 | -1.4532 | 0.01437 | -0.0149 | -101.1273
-12 | -1.3991 | 0.01318 | -0.013 | -106.1533
-11.5 | -1.3438 | 0.01211 | -0.0113 | -110.9661
-11 | -1.2876 | 0.01117 | -0.0097 | -115.2731
-10.5 | -1.2308 | 0.01031 | -0.0084 | -119.3792
-10 | -1.174 | 0.00949 | -0.0071 | -123.7092
-9.5 | -1.1165 | 0.00884 | -0.0059 | -126.3009
-9 | -1.0583 | 0.00837 | -0.0049 | -126.4397
-8.5 | -0.996 | 0.00794 | -0.0049 | -125.4408
-8 | -0.9311 | 0.00748 | -0.0055 | -124.4786
-7.5 | -0.8728 | 0.00707 | -0.0047 | -123.4512
-7 | -0.8192 | 0.00687 | -0.003 | -119.2431
-6.5 | -0.7611 | 0.00671 | -0.0023 | -113.4277
-6 | -0.7024 | 0.0065 | -0.0019 | -108.0615
-5.5 | -0.6435 | 0.00629 | -0.0015 | -102.3052
-5 | -0.585 | 0.00602 | -0.0012 | -97.1761
-4.5 | -0.5268 | 0.00572 | -0.0009 | -92.0979
-4 | -0.4679 | 0.00555 | -0.0007 | -84.3063
-3.5 | -0.4096 | 0.0054 | -0.0005 | -75.8519
-3 | -0.3513 | 0.00528 | -0.0003 | -66.5341
-2.5 | -0.2927 | 0.00512 | -0.0002 | -57.168
-2 | -0.2343 | 0.00506 | -0.0001 | -46.3043
-1.5 | -0.1753 | 0.005 | -0.0001 | -35.06
-1 | -0.1169 | 0.00497 | -0.0001 | -23.5211
0 | 0 | 0.00493 | 0 | 0
0.5 | 0.0586 | 0.00491 | 0 | 11.9348
1 | 0.1168 | 0.00497 | 0.0001 | 23.501
1.5 | 0.1752 | 0.005 | 0.0002 | 35.04
2 | 0.2342 | 0.00506 | 0.0002 | 46.2846
2.5 | 0.2926 | 0.00512 | 0.0003 | 57.1484
3 | 0.3511 | 0.00527 | 0.0004 | 66.6224
3.5 | 0.4094 | 0.0054 | 0.0005 | 75.8148
4 | 0.4677 | 0.00555 | 0.0008 | 84.2703
4.5 | 0.5265 | 0.00572 | 0.001 | 92.0455
5 | 0.5846 | 0.00601 | 0.0013 | 97.2712
5.5 | 0.6431 | 0.00629 | 0.0016 | 102.2417
6 | 0.7019 | 0.0065 | 0.002 | 107.9846
6.5 | 0.7605 | 0.00671 | 0.0024 | 113.3383
7 | 0.8185 | 0.00687 | 0.0031 | 119.1412
7.5 | 0.8719 | 0.00707 | 0.0049 | 123.3239
8 | 0.9304 | 0.00748 | 0.0057 | 124.385
8.5 | 0.9954 | 0.00794 | 0.005 | 125.3652
9 | 1.058 | 0.00837 | 0.005 | 126.4038
9.5 | 1.116 | 0.00884 | 0.0061 | 126.2443
10 | 1.1733 | 0.00949 | 0.0072 | 123.6354
10.5 | 1.2301 | 0.01031 | 0.0085 | 119.3113
11 | 1.2867 | 0.01117 | 0.0099 | 115.1925
11.5 | 1.343 | 0.0121 | 0.0114 | 110.9917
12 | 1.3983 | 0.01318 | 0.0131 | 106.0926
12.5 | 1.4525 | 0.01435 | 0.015 | 101.2195
13 | 1.5049 | 0.01569 | 0.0172 | 95.9146
13.5 | 1.5537 | 0.01734 | 0.0196 | 89.6021
14 | 1.5959 | 0.01951 | 0.0226 | 81.7991
14.5 | 1.626 | 0.02247 | 0.0263 | 72.3632
15 | 1.6284 | 0.02633 | 0.0316 | 61.8458
15.5 | 1.6088 | 0.03264 | 0.0329 | 49.2892
16 | 1.5786 | 0.04345 | 0.0263 | 36.3314
16.5 | 1.5346 | 0.05837 | 0.0155 | 26.2909
17 | 1.4738 | 0.07571 | 0.0046 | 19.4664
17.5 | 1.3946 | 0.09532 | -0.0067 | 14.6307
18 | 1.3004 | 0.1179 | -0.0201 | 11.0297
18.5 | 1.1906 | 0.14544 | -0.0376 | 8.1862
19 | 1.1067 | 0.17171 | -0.0548 | 6.4452
19.5 | 1.048 | 0.19617 | -0.0709 | 5.3423
20 | 1.0274 | 0.21305 | -0.0818 | 4.8223

## 119. Re 12M Mach 0.50 (1)
BIGFOIL.COM POLAR EXPORT
TP28-L
TP28-L |  |  |  | Cl Max: | 1.082 | at alpha= | 20 | deg
JavaFoil+Calcfoil stall+Eppler ext transition |  |  |  | L/D Max: | 76.196 | at alpha= | 5 | deg
Re: | 12000000 |  |  | Cd Min: | 0.0064 | at alpha= | -1 | deg
Mach: | 0.5 |  |  | Cl=0 at alpha= | 0 | deg
|  |  |  | @ Cl=0.1, Cd= | 0.0064253
|  |  |  | @ Cl=0.4, Cd= | 0.0074622
|  |  |  | @ Cl=0.6, Cd= | 0.038209
alpha (deg) | Cl | Cd | Cm | Cl/Cd
-20 | -1.082 | 0.16756 | 0.006 | -6.456
-19.5 | -1.054 | 0.16616 | 0.006 | -6.342
-19 | -1.031 | 0.14773 | 0.006 | -6.982
-18.5 | -1.001 | 0.15024 | 0.006 | -6.66
-18 | -0.978 | 0.13511 | 0.006 | -7.237
-17.5 | -0.949 | 0.13207 | 0.005 | -7.186
-17 | -0.926 | 0.12053 | 0.005 | -7.684
-16.5 | -0.917 | 0.09559 | 0.006 | -9.597
-16 | -0.871 | 0.10857 | 0.005 | -8.021
-15.5 | -0.874 | 0.07804 | 0.006 | -11.201
-15 | -0.816 | 0.10353 | 0.005 | -7.88
-14.5 | -0.811 | 0.07855 | 0.005 | -10.32
-14 | -0.82 | 0.05025 | 0.006 | -16.321
-13.5 | -0.746 | 0.0801 | 0.005 | -9.314
-13 | -0.762 | 0.04674 | 0.006 | -16.311
-12.5 | -0.686 | 0.07798 | 0.004 | -8.798
-12 | -0.702 | 0.04465 | 0.005 | -15.718
-11.5 | -0.63 | 0.0723 | 0.004 | -8.716
-11 | -0.601 | 0.07202 | 0.003 | -8.343
-10.5 | -0.627 | 0.03364 | 0.005 | -18.648
-10 | -0.575 | 0.04444 | 0.004 | -12.941
-9.5 | -0.574 | 0.02845 | 0.004 | -20.171
-9 | -0.587 | 0.01454 | 0.005 | -40.335
-8.5 | -0.564 | 0.01286 | 0.004 | -43.888
-8 | -0.535 | 0.01208 | 0.004 | -44.263
-7.5 | -0.495 | 0.01277 | 0.004 | -38.773
-7 | -0.472 | 0.01126 | 0.004 | -41.875
-6.5 | -0.438 | 0.00958 | 0.003 | -45.729
-6 | -0.405 | 0.00897 | 0.003 | -45.106
-5.5 | -0.616 | 0.00852 | 0.003 | -72.287
-5 | -0.626 | 0.00818 | 0.003 | -76.569
-4.5 | -0.59 | 0.00791 | 0.002 | -74.606
-4 | -0.536 | 0.00731 | 0.002 | -73.355
-3.5 | -0.473 | 0.00762 | 0.002 | -62.08
-3 | -0.407 | 0.00748 | 0.002 | -54.375
-2.5 | -0.34 | 0.00732 | 0.001 | -46.405
-2 | -0.272 | 0.0072 | 0.001 | -37.78
-1.5 | -0.204 | 0.00712 | 0.001 | -28.675
-1 | -0.136 | 0.0064 | 0.001 | -21.273
-0.5 | -0.068 | 0.00641 | 0 | -10.632
0 | 0 | 0.00649 | 0 | 0
0.5 | 0.068 | 0.00643 | 0 | 10.609
1 | 0.136 | 0.00642 | -0.001 | 21.224
1.5 | 0.204 | 0.00713 | -0.001 | 28.655
2 | 0.272 | 0.00721 | -0.001 | 37.769
2.5 | 0.34 | 0.00731 | -0.001 | 46.448
3 | 0.407 | 0.00748 | -0.002 | 54.416
3.5 | 0.473 | 0.00761 | -0.002 | 62.148
4 | 0.536 | 0.00732 | -0.002 | 73.276
4.5 | 0.59 | 0.00789 | -0.002 | 74.786
5 | 0.627 | 0.00823 | -0.003 | 76.196
5.5 | 0.617 | 0.00852 | -0.003 | 72.391
6 | 0.405 | 0.00895 | -0.003 | 45.203
6.5 | 0.438 | 0.00957 | -0.003 | 45.825
7 | 0.472 | 0.01127 | -0.004 | 41.87
7.5 | 0.49 | 0.0134 | -0.004 | 36.598
8 | 0.535 | 0.012 | -0.004 | 44.604
8.5 | 0.564 | 0.01287 | -0.004 | 43.822
9 | 0.587 | 0.01451 | -0.005 | 40.431
9.5 | 0.574 | 0.02857 | -0.004 | 20.076
10 | 0.579 | 0.04189 | -0.004 | 13.831
10.5 | 0.628 | 0.0333 | -0.005 | 18.858
11 | 0.601 | 0.07167 | -0.003 | 8.389
11.5 | 0.63 | 0.07286 | -0.004 | 8.641
12 | 0.703 | 0.04404 | -0.005 | 15.963
12.5 | 0.684 | 0.07952 | -0.004 | 8.604
13 | 0.764 | 0.0457 | -0.006 | 16.721
13.5 | 0.748 | 0.07875 | -0.005 | 9.495
14 | 0.824 | 0.04819 | -0.006 | 17.094
14.5 | 0.808 | 0.08056 | -0.005 | 10.031
15 | 0.816 | 0.10355 | -0.005 | 7.879
15.5 | 0.878 | 0.07487 | -0.006 | 11.731
16 | 0.871 | 0.10847 | -0.005 | 8.028
16.5 | 0.917 | 0.09574 | -0.006 | 9.58
17 | 0.926 | 0.12062 | -0.005 | 7.678
17.5 | 0.949 | 0.13249 | -0.005 | 7.164
18 | 0.978 | 0.13508 | -0.006 | 7.239
18.5 | 1.001 | 0.15059 | -0.006 | 6.644
19 | 1.031 | 0.14869 | -0.006 | 6.934
19.5 | 1.053 | 0.16697 | -0.006 | 6.309
20 | 1.082 | 0.16626 | -0.006 | 6.508

## 120. Re 12M Mach 0.50 (2)
BIGFOIL.COM POLAR EXPORT
TP28-L
TP28-L |  |  |  | Cl Max: | 1.076 | at alpha= | 8 | deg
XFOIL ncrit=9 |  |  |  | L/D Max: | 119.74 | at alpha= | 7 | deg
Re: | 12000000 |  |  | Cd Min: | 0.13037 | at alpha= | 13 | deg
Mach: | 0.5 |  |  | Cl=0 at alpha= | 0 | deg
|  |  |  | @ Cl=0.1, Cd= | 0.0050352
|  |  |  | @ Cl=0.4, Cd= | 0.0054537
|  |  |  | @ Cl=0.6, Cd= | 0.0062074
alpha (deg) | Cl | Cd | Cm | Cl/Cd
-13 | -0.8841 | 0.13035 | 0.034 | -6.7825
-12.5 | -0.8947 | 0.11894 | 0.028 | -7.5223
-12 | -0.9083 | 0.10761 | 0.0219 | -8.4407
-11.5 | -0.9253 | 0.09624 | 0.0158 | -9.6145
-11 | -0.9454 | 0.08481 | 0.0094 | -11.1473
-10.5 | -0.9686 | 0.07318 | 0.0029 | -13.2359
-10 | -0.9938 | 0.06107 | -0.0039 | -16.2731
-9.5 | -1.0157 | 0.04644 | -0.015 | -21.8712
-9 | -1.0408 | 0.03276 | -0.0302 | -31.7705
-8.5 | -1.0728 | 0.02401 | -0.0299 | -44.6814
-8 | -1.0763 | 0.01529 | -0.0254 | -70.3924
-7.5 | -1.0338 | 0.00926 | -0.02 | -111.6415
-7 | -0.9685 | 0.00809 | -0.0146 | -119.7157
-6.5 | -0.8953 | 0.00757 | -0.0115 | -118.2695
-6 | -0.8219 | 0.00719 | -0.0092 | -114.3115
-5.5 | -0.7496 | 0.00685 | -0.0073 | -109.4307
-5 | -0.678 | 0.00654 | -0.0058 | -103.6697
-4.5 | -0.6076 | 0.00625 | -0.0046 | -97.216
-4 | -0.5391 | 0.00585 | -0.0035 | -92.1538
-3.5 | -0.4704 | 0.00564 | -0.0026 | -83.4043
-3 | -0.4027 | 0.00546 | -0.0019 | -73.7546
-2.5 | -0.335 | 0.00529 | -0.0014 | -63.327
-2 | -0.2676 | 0.00519 | -0.001 | -51.5607
-1.5 | -0.2001 | 0.00511 | -0.0007 | -39.1585
-1 | -0.1332 | 0.00508 | -0.0004 | -26.2205
-0.5 | -0.0667 | 0.005 | -0.0002 | -13.34
0 | 0 | 0.00501 | 0 | 0
0.5 | 0.0666 | 0.005 | 0.0002 | 13.32
1 | 0.1331 | 0.00507 | 0.0004 | 26.2525
1.5 | 0.2 | 0.00512 | 0.0007 | 39.0625
2 | 0.2675 | 0.00519 | 0.001 | 51.5414
2.5 | 0.3349 | 0.00529 | 0.0014 | 63.3081
3 | 0.4025 | 0.00546 | 0.002 | 73.7179
3.5 | 0.4702 | 0.00563 | 0.0027 | 83.5169
4 | 0.5388 | 0.00585 | 0.0035 | 92.1026
4.5 | 0.6073 | 0.00625 | 0.0046 | 97.168
5 | 0.6775 | 0.00654 | 0.0059 | 103.5933
5.5 | 0.7489 | 0.00685 | 0.0074 | 109.3285
6.5 | 0.8945 | 0.00757 | 0.0116 | 118.1638
7 | 0.9675 | 0.00808 | 0.0147 | 119.7401
7.5 | 1.0329 | 0.00924 | 0.0202 | 111.7857
8 | 1.076 | 0.01525 | 0.0255 | 70.5574
8.5 | 1.0726 | 0.02396 | 0.03 | 44.7663
9 | 1.0408 | 0.03273 | 0.0303 | 31.7996
9.5 | 1.0157 | 0.04645 | 0.015 | 21.8665
10 | 0.994 | 0.06107 | 0.0039 | 16.2764
10.5 | 0.9686 | 0.07321 | -0.0029 | 13.2304
11 | 0.9459 | 0.08481 | -0.0095 | 11.1532
11.5 | 0.9258 | 0.09624 | -0.0158 | 9.6197
12 | 0.9088 | 0.10761 | -0.022 | 8.4453
12.5 | 0.895 | 0.11896 | -0.028 | 7.5235
13 | 0.8847 | 0.13037 | -0.0341 | 6.7861

## 121. Re 14M Mach 0.00 (1)
BIGFOIL.COM POLAR EXPORT
TP28-L
TP28-L |  |  |  | Cl Max: | 0.74 | at alpha= | 8 | deg
JavaFoil+Calcfoil stall+Eppler ext transition |  |  |  | L/D Max: | 88.683 | at alpha= | 7 | deg
Re: | 14000000 |  |  | Cd Min: | 0.00615 | at alpha= | -1 | deg
Mach: | 0 |  |  | Cl=0 at alpha= | 0 | deg
|  |  |  | @ Cl=0.1, Cd= | 0.0061683
|  |  |  | @ Cl=0.4, Cd= | 0.007041
|  |  |  | @ Cl=0.6, Cd= | 0.03322
alpha (deg) | Cl | Cd | Cm | Cl/Cd
-13 | -0.449 | 0.03282 | 0.005 | -13.695
-12.5 | -0.496 | 0.02207 | 0.005 | -22.494
-12 | -0.544 | 0.01601 | 0.005 | -33.976
-11.5 | -0.59 | 0.01305 | 0.005 | -45.191
-11 | -0.628 | 0.01194 | 0.005 | -52.622
-10.5 | -0.661 | 0.00972 | 0.005 | -68.081
-10 | -0.69 | 0.01087 | 0.005 | -63.464
-9.5 | -0.713 | 0.01024 | 0.004 | -69.601
-9 | -0.729 | 0.00971 | 0.004 | -75.119
-8.5 | -0.738 | 0.00898 | 0.004 | -82.208
-8 | -0.739 | 0.00864 | 0.004 | -85.556
-7.5 | -0.732 | 0.00832 | 0.003 | -87.918
-7 | -0.715 | 0.00808 | 0.003 | -88.583
-6.5 | -0.69 | 0.00784 | 0.003 | -88.096
-6 | -0.657 | 0.00765 | 0.003 | -85.916
-5.5 | -0.617 | 0.00745 | 0.003 | -82.924
-5 | -0.572 | 0.0075 | 0.002 | -76.269
-4.5 | -0.521 | 0.00685 | 0.002 | -76.088
-4 | -0.468 | 0.00715 | 0.002 | -65.421
-3.5 | -0.411 | 0.00706 | 0.002 | -58.193
-3 | -0.353 | 0.00696 | 0.001 | -50.699
-2.5 | -0.295 | 0.00687 | 0.001 | -42.892
-2 | -0.236 | 0.00681 | 0.001 | -34.625
-1.5 | -0.177 | 0.00673 | 0.001 | -26.283
-1 | -0.118 | 0.00615 | 0 | -19.188
-0.5 | -0.059 | 0.00621 | 0 | -9.509
0 | 0 | 0.0062 | 0 | 0
0.5 | 0.059 | 0.00621 | 0 | 9.514
1 | 0.118 | 0.00615 | 0 | 19.203
1.5 | 0.177 | 0.00673 | -0.001 | 26.318
2 | 0.236 | 0.00681 | -0.001 | 34.653
2.5 | 0.295 | 0.00686 | -0.001 | 42.93
3 | 0.353 | 0.00696 | -0.001 | 50.757
3.5 | 0.411 | 0.00706 | -0.002 | 58.211
4 | 0.468 | 0.00715 | -0.002 | 65.485
4.5 | 0.522 | 0.00686 | -0.002 | 76.094
5 | 0.572 | 0.00751 | -0.002 | 76.174
5.5 | 0.618 | 0.00745 | -0.003 | 82.956
6 | 0.658 | 0.00765 | -0.003 | 85.976
6.5 | 0.691 | 0.00783 | -0.003 | 88.193
7 | 0.716 | 0.00807 | -0.003 | 88.683
7.5 | 0.732 | 0.00832 | -0.003 | 87.997
8 | 0.74 | 0.00864 | -0.004 | 85.635
8.5 | 0.739 | 0.00898 | -0.004 | 82.279
9 | 0.729 | 0.00971 | -0.004 | 75.153
9.5 | 0.713 | 0.01023 | -0.004 | 69.685
10 | 0.691 | 0.01087 | -0.005 | 63.542
10.5 | 0.661 | 0.00972 | -0.005 | 68.064
11 | 0.628 | 0.01196 | -0.005 | 52.537
11.5 | 0.59 | 0.0131 | -0.005 | 45.016
12 | 0.544 | 0.01612 | -0.005 | 33.725
12.5 | 0.494 | 0.02329 | -0.005 | 21.216
13 | 0.449 | 0.03322 | -0.005 | 13.511

## 122. Re 14M Mach 0.00 (2)
BIGFOIL.COM POLAR EXPORT
TP28-L
TP28-L |  |  |  | Cl Max: | 1.8538 | at alpha= | 19 | deg
XFOIL ncrit=9 |  |  |  | L/D Max: | 132.545 | at alpha= | 10 | deg
Re: | 14000000 |  |  | Cd Min: | 0.04091 | at alpha= | -20 | deg
Mach: | 0 |  |  | Cl=0 at alpha= | 0 | deg
|  |  |  | @ Cl=0.1, Cd= | 0.0049187
|  |  |  | @ Cl=0.4, Cd= | 0.0053412
|  |  |  | @ Cl=0.6, Cd= | 0.0059606
alpha (deg) | Cl | Cd | Cm | Cl/Cd
-20 | -1.8422 | 0.04091 | -0.0197 | -45.0306
-19.5 | -1.8539 | 0.03371 | -0.0224 | -54.9956
-19 | -1.8546 | 0.0288 | -0.0226 | -64.3958
-18.5 | -1.8491 | 0.02543 | -0.0208 | -72.7133
-18 | -1.8393 | 0.02315 | -0.017 | -79.4514
-17.5 | -1.8172 | 0.0215 | -0.0136 | -84.5209
-17 | -1.7838 | 0.02008 | -0.0116 | -88.8347
-16.5 | -1.7461 | 0.0188 | -0.01 | -92.8777
-16 | -1.7054 | 0.01765 | -0.0086 | -96.6232
-15.5 | -1.6624 | 0.01659 | -0.0075 | -100.2049
-15 | -1.6175 | 0.01562 | -0.0065 | -103.5531
-13 | -1.4249 | 0.01232 | -0.0037 | -115.6575
-12.5 | -1.3753 | 0.01148 | -0.0031 | -119.7997
-12 | -1.3247 | 0.01073 | -0.0026 | -123.4576
-11.5 | -1.2733 | 0.01004 | -0.0021 | -126.8227
-11 | -1.2213 | 0.00942 | -0.0017 | -129.6497
-10.5 | -1.1688 | 0.00884 | -0.0014 | -132.2172
-10 | -1.1153 | 0.00841 | -0.0011 | -132.6159
-9.5 | -1.0615 | 0.00802 | -0.0008 | -132.3566
-9 | -1.0046 | 0.00766 | -0.0012 | -131.1488
-8.5 | -0.9441 | 0.00731 | -0.0024 | -129.1518
-8 | -0.8895 | 0.00695 | -0.0021 | -127.9856
-7.5 | -0.8392 | 0.00673 | -0.0008 | -124.6954
-7 | -0.7849 | 0.0066 | -0.0005 | -118.9242
-6.5 | -0.7294 | 0.00645 | -0.0004 | -113.0853
-6 | -0.6739 | 0.00624 | -0.0003 | -107.9968
-5.5 | -0.618 | 0.00604 | -0.0002 | -102.3179
-5 | -0.5623 | 0.00579 | -0.0001 | -97.1157
-4.5 | -0.5065 | 0.00557 | -0.0001 | -90.9336
-4 | -0.4504 | 0.00545 | 0 | -82.6422
-3.5 | -0.3945 | 0.00533 | 0 | -74.015
-3 | -0.3383 | 0.00522 | 0 | -64.8084
-2.5 | -0.2823 | 0.00506 | 0.0001 | -55.7905
-2 | -0.2259 | 0.00498 | 0.0001 | -45.3614
-1.5 | -0.1691 | 0.00495 | 0 | -34.1616
-1 | -0.1127 | 0.00493 | 0 | -22.86
-0.5 | -0.0565 | 0.00488 | 0 | -11.5779
0 | 0 | 0.00488 | 0 | 0
0.5 | 0.0565 | 0.00488 | 0 | 11.5779
1 | 0.1127 | 0.00493 | 0 | 22.86
1.5 | 0.169 | 0.00495 | 0 | 34.1414
2 | 0.2258 | 0.00498 | 0 | 45.3414
2.5 | 0.2822 | 0.00505 | 0 | 55.8812
3 | 0.3382 | 0.00521 | 0 | 64.9136
3.5 | 0.3943 | 0.00533 | 0 | 73.9775
4 | 0.4502 | 0.00544 | 0.0001 | 82.7574
4.5 | 0.5062 | 0.00557 | 0.0001 | 90.8797
5 | 0.562 | 0.00579 | 0.0002 | 97.0639
5.5 | 0.6177 | 0.00604 | 0.0003 | 102.2682
6 | 0.6734 | 0.00624 | 0.0004 | 107.9167
6.5 | 0.7289 | 0.00645 | 0.0005 | 113.0078
7 | 0.7843 | 0.0066 | 0.0006 | 118.8333
7.5 | 0.8385 | 0.00673 | 0.001 | 124.5914
8 | 0.8887 | 0.00695 | 0.0023 | 127.8705
8.5 | 0.9434 | 0.00731 | 0.0025 | 129.0561
9 | 1.004 | 0.00766 | 0.0013 | 131.0705
9.5 | 1.0612 | 0.00802 | 0.0009 | 132.3192
10 | 1.1147 | 0.00841 | 0.0012 | 132.5446
10.5 | 1.1681 | 0.00884 | 0.0015 | 132.138
11 | 1.2205 | 0.00941 | 0.0019 | 129.7024
11.5 | 1.2725 | 0.01003 | 0.0023 | 126.8694
12 | 1.3238 | 0.01073 | 0.0028 | 123.3737
12.5 | 1.3744 | 0.01148 | 0.0033 | 119.7213
13 | 1.424 | 0.01231 | 0.0039 | 115.6783
15 | 1.6163 | 0.0156 | 0.0067 | 103.609
15.5 | 1.6611 | 0.01657 | 0.0077 | 100.2474
16 | 1.7041 | 0.01763 | 0.0089 | 96.6591
16.5 | 1.7448 | 0.01878 | 0.0103 | 92.9073
17 | 1.7824 | 0.02005 | 0.0119 | 88.8978
17.5 | 1.8157 | 0.02148 | 0.0139 | 84.5298
18 | 1.8379 | 0.02312 | 0.0173 | 79.4939
18.5 | 1.8481 | 0.0254 | 0.021 | 72.7598
19 | 1.8538 | 0.02876 | 0.0228 | 64.4576
19.5 | 1.8535 | 0.03366 | 0.0226 | 55.0654
20 | 1.8418 | 0.04086 | 0.0199 | 45.0759

## 123. Re 14M Mach 0.10 (1)
BIGFOIL.COM POLAR EXPORT
TP28-L
TP28-L |  |  |  | Cl Max: | 0.733 | at alpha= | 8 | deg
JavaFoil+Calcfoil stall+Eppler ext transition |  |  |  | L/D Max: | 88.299 | at alpha= | 7 | deg
Re: | 14000000 |  |  | Cd Min: | 0.00615 | at alpha= | -1 | deg
Mach: | 0.1 |  |  | Cl=0 at alpha= | 0 | deg
|  |  |  | @ Cl=0.1, Cd= | 0.006169
|  |  |  | @ Cl=0.4, Cd= | 0.04151
|  |  |  | @ Cl=0.6, Cd= | 0.04151
alpha (deg) | Cl | Cd | Cm | Cl/Cd
-13 | -0.394 | 0.04101 | 0.005 | -9.614
-12.5 | -0.444 | 0.02664 | 0.005 | -16.667
-12 | -0.496 | 0.0181 | 0.005 | -27.381
-11.5 | -0.547 | 0.01382 | 0.005 | -39.586
-11 | -0.593 | 0.01224 | 0.005 | -48.428
-10.5 | -0.631 | 0.0099 | 0.005 | -63.752
-10 | -0.666 | 0.01104 | 0.005 | -60.276
-9.5 | -0.693 | 0.01037 | 0.004 | -66.864
-9 | -0.715 | 0.00982 | 0.004 | -72.733
-8.5 | -0.728 | 0.00902 | 0.004 | -80.707
-8 | -0.733 | 0.00873 | 0.004 | -84.004
-7.5 | -0.728 | 0.00836 | 0.003 | -87.137
-7 | -0.714 | 0.0081 | 0.003 | -88.197
-6.5 | -0.691 | 0.00786 | 0.003 | -87.935
-6 | -0.659 | 0.00771 | 0.003 | -85.479
-5.5 | -0.62 | 0.00746 | 0.003 | -83.051
-5 | -0.574 | 0.00752 | 0.002 | -76.381
-4.5 | -0.524 | 0.00733 | 0.002 | -71.471
-4 | -0.47 | 0.00715 | 0.002 | -65.714
-3.5 | -0.413 | 0.00707 | 0.002 | -58.428
-3 | -0.355 | 0.00697 | 0.001 | -50.916
-2.5 | -0.296 | 0.00687 | 0.001 | -43.085
-2 | -0.237 | 0.00681 | 0.001 | -34.786
-1.5 | -0.178 | 0.00674 | 0.001 | -26.38
-1 | -0.119 | 0.00615 | 0 | -19.283
-0.5 | -0.059 | 0.00621 | 0 | -9.55
0 | 0 | 0.00624 | 0 | 0
0.5 | 0.059 | 0.00621 | 0 | 9.56
1 | 0.119 | 0.00615 | 0 | 19.301
1.5 | 0.178 | 0.00673 | -0.001 | 26.424
2 | 0.237 | 0.00681 | -0.001 | 34.824
2.5 | 0.296 | 0.00686 | -0.001 | 43.137
3 | 0.355 | 0.00696 | -0.001 | 50.975
3.5 | 0.413 | 0.00707 | -0.002 | 58.478
4 | 0.47 | 0.00715 | -0.002 | 65.734
4.5 | 0.524 | 0.00733 | -0.002 | 71.495
5 | 0.574 | 0.00751 | -0.002 | 76.452
5.5 | 0.62 | 0.00746 | -0.003 | 83.086
6 | 0.659 | 0.0077 | -0.003 | 85.556
6.5 | 0.691 | 0.00785 | -0.003 | 88.034
7 | 0.715 | 0.00809 | -0.003 | 88.299
7.5 | 0.729 | 0.00836 | -0.003 | 87.219
8 | 0.733 | 0.00872 | -0.004 | 84.082
8.5 | 0.729 | 0.00902 | -0.004 | 80.777
9 | 0.715 | 0.00983 | -0.004 | 72.767
9.5 | 0.694 | 0.01037 | -0.004 | 66.895
10 | 0.666 | 0.01104 | -0.005 | 60.353
10.5 | 0.631 | 0.00991 | -0.005 | 63.704
11 | 0.593 | 0.01218 | -0.005 | 48.669
11.5 | 0.547 | 0.01389 | -0.005 | 39.341
12 | 0.495 | 0.01825 | -0.005 | 27.14
12.5 | 0.444 | 0.02683 | -0.005 | 16.542
13 | 0.394 | 0.04151 | -0.005 | 9.486

## 124. Re 14M Mach 0.10 (2)
BIGFOIL.COM POLAR EXPORT
TP28-L
TP28-L |  |  |  | Cl Max: | 1.8234 | at alpha= | 18.5 | deg
XFOIL ncrit=9 |  |  |  | L/D Max: | 132.212 | at alpha= | 10 | deg
Re: | 14000000 |  |  | Cd Min: | 0.05976 | at alpha= | 20 | deg
Mach: | 0.1 |  |  | Cl=0 at alpha= | 0 | deg
|  |  |  | @ Cl=0.1, Cd= | 0.0049182
|  |  |  | @ Cl=0.4, Cd= | 0.0053464
|  |  |  | @ Cl=0.6, Cd= | 0.0059773
alpha (deg) | Cl | Cd | Cm | Cl/Cd
-20 | -1.7444 | 0.0594 | -0.0116 | -29.367
-19.5 | -1.7933 | 0.04532 | -0.0197 | -39.5697
-19 | -1.8175 | 0.03588 | -0.0242 | -50.655
-18.5 | -1.8247 | 0.02982 | -0.0253 | -61.1905
-18 | -1.8235 | 0.02583 | -0.0236 | -70.5962
-17.5 | -1.816 | 0.0233 | -0.0195 | -77.9399
-17 | -1.7931 | 0.02147 | -0.016 | -83.5165
-16.5 | -1.7587 | 0.01992 | -0.0138 | -88.2882
-16 | -1.7196 | 0.01857 | -0.012 | -92.601
-15.5 | -1.6772 | 0.01735 | -0.0104 | -96.6686
-15 | -1.6324 | 0.01625 | -0.0091 | -100.4554
-14.5 | -1.5858 | 0.01525 | -0.008 | -103.9869
-14 | -1.5377 | 0.01433 | -0.007 | -107.3064
-12.5 | -1.3871 | 0.01188 | -0.0047 | -116.7593
-12 | -1.336 | 0.01106 | -0.004 | -120.7957
-11.5 | -1.2839 | 0.01032 | -0.0034 | -124.4089
-11 | -1.2317 | 0.00959 | -0.0028 | -128.4359
-10.5 | -1.1783 | 0.00901 | -0.0023 | -130.7769
-10 | -1.1244 | 0.0085 | -0.0019 | -132.2824
-9.5 | -1.07 | 0.0081 | -0.0015 | -132.0988
-9 | -1.0126 | 0.00772 | -0.0017 | -131.1658
-8 | -0.8961 | 0.00701 | -0.0025 | -127.8317
-7.5 | -0.8452 | 0.00677 | -0.0012 | -124.8449
-7 | -0.7904 | 0.00663 | -0.0008 | -119.2157
-6 | -0.6784 | 0.00627 | -0.0005 | -108.1978
-5.5 | -0.622 | 0.00607 | -0.0004 | -102.4712
-5 | -0.5658 | 0.00583 | -0.0003 | -97.0497
-4.5 | -0.5097 | 0.00558 | -0.0002 | -91.3441
-4 | -0.4532 | 0.00545 | -0.0001 | -83.156
-3.5 | -0.3969 | 0.00534 | 0 | -74.3258
-3 | -0.3403 | 0.00522 | 0 | -65.1916
-2.5 | -0.284 | 0.00506 | 0 | -56.1265
-2 | -0.2272 | 0.00499 | 0 | -45.5311
-1.5 | -0.1701 | 0.00495 | 0 | -34.3636
-1 | -0.1134 | 0.00493 | 0 | -23.002
-0.5 | -0.0568 | 0.00488 | 0 | -11.6393
0 | 0 | 0.00488 | 0 | 0
0.5 | 0.0568 | 0.00488 | 0 | 11.6393
1 | 0.1133 | 0.00493 | 0 | 22.9817
1.5 | 0.17 | 0.00495 | 0 | 34.3434
2 | 0.2271 | 0.00499 | 0 | 45.511
2.5 | 0.2839 | 0.00506 | 0 | 56.1067
3 | 0.3402 | 0.00522 | 0 | 65.1724
3.5 | 0.3967 | 0.00534 | 0.0001 | 74.2884
4 | 0.453 | 0.00545 | 0.0002 | 83.1193
4.5 | 0.5094 | 0.00558 | 0.0002 | 91.2903
5 | 0.5655 | 0.00583 | 0.0004 | 96.9983
5.5 | 0.6217 | 0.00607 | 0.0005 | 102.4217
6 | 0.6779 | 0.00626 | 0.0006 | 108.2907
7 | 0.7898 | 0.00663 | 0.0009 | 119.1252
7.5 | 0.8445 | 0.00677 | 0.0013 | 124.7415
8 | 0.8952 | 0.007 | 0.0027 | 127.8857
9 | 1.012 | 0.00772 | 0.0019 | 131.0881
9.5 | 1.0696 | 0.0081 | 0.0016 | 132.0494
10 | 1.1238 | 0.0085 | 0.002 | 132.2118
10.5 | 1.1776 | 0.009 | 0.0025 | 130.8444
11 | 1.2308 | 0.00959 | 0.003 | 128.342
11.5 | 1.2831 | 0.01032 | 0.0036 | 124.3314
12 | 1.3351 | 0.01105 | 0.0042 | 120.8235
12.5 | 1.3862 | 0.01187 | 0.0049 | 116.7818
14 | 1.5366 | 0.01431 | 0.0073 | 107.3795
14.5 | 1.5846 | 0.01524 | 0.0083 | 103.9764
15 | 1.6312 | 0.01624 | 0.0094 | 100.4433
15.5 | 1.6759 | 0.01734 | 0.0107 | 96.6494
16 | 1.7182 | 0.01855 | 0.0123 | 92.6253
16.5 | 1.7573 | 0.0199 | 0.0141 | 88.3065
17 | 1.7916 | 0.02145 | 0.0163 | 83.5245
17.5 | 1.8144 | 0.02327 | 0.0198 | 77.9716
18 | 1.8213 | 0.02588 | 0.0239 | 70.3748
18.5 | 1.8234 | 0.02982 | 0.0255 | 61.1469
19 | 1.8165 | 0.03587 | 0.0243 | 50.6412
19.5 | 1.7923 | 0.04535 | 0.0197 | 39.5215
20 | 1.7415 | 0.05976 | 0.0114 | 29.1416

## 125. Re 14M Mach 0.25 (1)
BIGFOIL.COM POLAR EXPORT
TP28-L
TP28-L |  |  |  | Cl Max: | 0.7 | at alpha= | 7 | deg
JavaFoil+Calcfoil stall+Eppler ext transition |  |  |  | L/D Max: | 85.381 | at alpha= | 6.5 | deg
Re: | 14000000 |  |  | Cd Min: | 0.00621 | at alpha= | 1 | deg
Mach: | 0.25 |  |  | Cl=0 at alpha= | 0 | deg
|  |  |  | @ Cl=0.1, Cd= | 0.02259
|  |  |  | @ Cl=0.4, Cd= | 0.02259
|  |  |  | @ Cl=0.6, Cd= | 0.02259
alpha (deg) | Cl | Cd | Cm | Cl/Cd
-12 | -0.079 | 0.02264 | 0.005 | -3.503
-11.5 | -0.073 | 0.03453 | 0.005 | -2.104
-11 | -0.245 | 0.01958 | 0.005 | -12.53
-10.5 | -0.351 | 0.0133 | 0.005 | -26.428
-10 | -0.442 | 0.01187 | 0.005 | -37.212
-9.5 | -0.521 | 0.01135 | 0.004 | -45.912
-9 | -0.586 | 0.01051 | 0.004 | -55.785
-8.5 | -0.638 | 0.00988 | 0.004 | -64.625
-8 | -0.675 | 0.0091 | 0.004 | -74.219
-7.5 | -0.696 | 0.00869 | 0.004 | -80.015
-7 | -0.7 | 0.00835 | 0.003 | -83.824
-6.5 | -0.689 | 0.00807 | 0.003 | -85.364
-6 | -0.665 | 0.00787 | 0.003 | -84.525
-5.5 | -0.63 | 0.00761 | 0.003 | -82.887
-5 | -0.587 | 0.00763 | 0.002 | -76.879
-4.5 | -0.537 | 0.00695 | 0.002 | -77.239
-4 | -0.482 | 0.00725 | 0.002 | -66.571
-3.5 | -0.424 | 0.00715 | 0.002 | -59.368
-3 | -0.364 | 0.00704 | 0.001 | -51.748
-2.5 | -0.304 | 0.00695 | 0.001 | -43.739
-2 | -0.244 | 0.00687 | 0.001 | -35.463
-1.5 | -0.183 | 0.0068 | 0.001 | -26.89
-1 | -0.122 | 0.00622 | 0 | -19.6
-0.5 | -0.061 | 0.00626 | 0 | -9.748
0 | 0 | 0.00626 | 0 | 0
0.5 | 0.061 | 0.00626 | 0 | 9.751
1 | 0.122 | 0.00621 | 0 | 19.641
1.5 | 0.183 | 0.0068 | -0.001 | 26.892
2 | 0.244 | 0.00687 | -0.001 | 35.456
2.5 | 0.304 | 0.00694 | -0.001 | 43.859
3 | 0.365 | 0.00704 | -0.001 | 51.824
3.5 | 0.424 | 0.00715 | -0.002 | 59.367
4 | 0.483 | 0.00724 | -0.002 | 66.65
4.5 | 0.537 | 0.00699 | -0.002 | 76.848
5 | 0.587 | 0.00764 | -0.002 | 76.844
5.5 | 0.631 | 0.0076 | -0.003 | 83.013
6 | 0.666 | 0.00787 | -0.003 | 84.57
6.5 | 0.69 | 0.00808 | -0.003 | 85.381
7 | 0.7 | 0.00834 | -0.003 | 83.927
7.5 | 0.696 | 0.00869 | -0.004 | 80.093
8 | 0.676 | 0.00909 | -0.004 | 74.286
8.5 | 0.639 | 0.00948 | -0.004 | 67.361
9 | 0.587 | 0.01057 | -0.004 | 55.521
9.5 | 0.521 | 0.01135 | -0.004 | 45.913
10 | 0.442 | 0.01185 | -0.005 | 37.291
10.5 | 0.351 | 0.0135 | -0.005 | 25.964
11 | 0.245 | 0.02002 | -0.005 | 12.232
11.5 | 0.072 | 0.03635 | -0.004 | 1.988
12 | 0.079 | 0.02259 | -0.005 | 3.51

## 126. Re 14M Mach 0.25 (2)
BIGFOIL.COM POLAR EXPORT
TP28-L
TP28-L |  |  |  | Cl Max: | 1.655 | at alpha= | 15 | deg
XFOIL ncrit=9 |  |  |  | L/D Max: | 130.568 | at alpha= | 9 | deg
Re: | 14000000 |  |  | Cd Min: | 0.20511 | at alpha= | -20 | deg
Mach: | 0.25 |  |  | Cl=0 at alpha= | 0 | deg
|  |  |  | @ Cl=0.1, Cd= | 0.0049296
|  |  |  | @ Cl=0.4, Cd= | 0.005366
|  |  |  | @ Cl=0.6, Cd= | 0.0060271
alpha (deg) | Cl | Cd | Cm | Cl/Cd
-20 | -1.0531 | 0.20511 | 0.0767 | -5.1343
-19.5 | -1.0863 | 0.18602 | 0.064 | -5.8397
-19 | -1.1585 | 0.16051 | 0.0469 | -7.2176
-18.5 | -1.2588 | 0.13299 | 0.0288 | -9.4654
-18 | -1.3617 | 0.10804 | 0.0133 | -12.6037
-17.5 | -1.4486 | 0.08729 | 0.0012 | -16.5953
-17 | -1.5183 | 0.06908 | -0.0095 | -21.9789
-16.5 | -1.5717 | 0.05282 | -0.0202 | -29.7558
-16 | -1.6112 | 0.03921 | -0.03 | -41.0916
-15.5 | -1.6381 | 0.02997 | -0.034 | -54.658
-15 | -1.6556 | 0.02478 | -0.0301 | -66.8119
-14.5 | -1.6423 | 0.02118 | -0.0252 | -77.5401
-14 | -1.6074 | 0.01852 | -0.0217 | -86.7927
-13.5 | -1.5622 | 0.01657 | -0.0189 | -94.2788
-13 | -1.5116 | 0.01504 | -0.0165 | -100.5053
-12.5 | -1.458 | 0.0138 | -0.0144 | -105.6522
-12 | -1.4026 | 0.01275 | -0.0127 | -110.0078
-11.5 | -1.3464 | 0.01178 | -0.011 | -114.2954
-11 | -1.2896 | 0.01089 | -0.0095 | -118.4206
-10.5 | -1.2326 | 0.01006 | -0.0082 | -122.5249
-10 | -1.1754 | 0.00928 | -0.0069 | -126.6595
-9.5 | -1.1181 | 0.00859 | -0.0058 | -130.163
-9 | -1.0582 | 0.00811 | -0.0051 | -130.4809
-8.5 | -0.992 | 0.00768 | -0.0059 | -129.1667
-8 | -0.933 | 0.00731 | -0.0052 | -127.6334
-7.5 | -0.8791 | 0.00702 | -0.0034 | -125.2279
-7 | -0.8215 | 0.0068 | -0.0025 | -120.8088
-6.5 | -0.7626 | 0.00661 | -0.0021 | -115.3707
-6 | -0.7036 | 0.00642 | -0.0017 | -109.595
-5.5 | -0.6446 | 0.0062 | -0.0014 | -103.9677
-5 | -0.5858 | 0.00597 | -0.0011 | -98.124
-4.5 | -0.5276 | 0.00564 | -0.0008 | -93.5461
-4 | -0.4688 | 0.00549 | -0.0006 | -85.3916
-3.5 | -0.4102 | 0.0054 | -0.0004 | -75.963
-3 | -0.3517 | 0.00526 | -0.0003 | -66.8631
-2.5 | -0.2933 | 0.0051 | -0.0002 | -57.5098
-2 | -0.2346 | 0.00502 | -0.0001 | -46.7331
-1.5 | -0.1756 | 0.00496 | -0.0001 | -35.4032
-1 | -0.1171 | 0.00495 | -0.0001 | -23.6566
-0.5 | -0.0587 | 0.00488 | 0 | -12.0287
0 | 0 | 0.0049 | 0 | 0
0.5 | 0.0586 | 0.00488 | 0 | 12.0082
1 | 0.117 | 0.00495 | 0.0001 | 23.6364
1.5 | 0.1756 | 0.00496 | 0.0001 | 35.4032
2 | 0.2345 | 0.00502 | 0.0001 | 46.7131
2.5 | 0.2932 | 0.00508 | 0.0002 | 57.7165
3 | 0.3516 | 0.00525 | 0.0003 | 66.9714
3.5 | 0.41 | 0.00539 | 0.0005 | 76.0668
4 | 0.4686 | 0.00549 | 0.0007 | 85.3552
4.5 | 0.5273 | 0.00564 | 0.0008 | 93.4929
5 | 0.5854 | 0.00597 | 0.0012 | 98.057
5.5 | 0.6442 | 0.0062 | 0.0015 | 103.9032
6 | 0.7031 | 0.00642 | 0.0018 | 109.5171
6.5 | 0.7621 | 0.00661 | 0.0022 | 115.295
7 | 0.8209 | 0.0068 | 0.0027 | 120.7206
7.5 | 0.8783 | 0.00702 | 0.0036 | 125.114
8 | 0.9321 | 0.00731 | 0.0054 | 127.5103
8.5 | 0.9913 | 0.00767 | 0.006 | 129.2438
9 | 1.0576 | 0.0081 | 0.0052 | 130.5679
9.5 | 1.1176 | 0.00858 | 0.0059 | 130.2564
10 | 1.1747 | 0.00928 | 0.0071 | 126.5841
10.5 | 1.2318 | 0.01006 | 0.0083 | 122.4453
11 | 1.2888 | 0.0109 | 0.0097 | 118.2385
11.5 | 1.3456 | 0.01178 | 0.0112 | 114.2275
12 | 1.4018 | 0.01273 | 0.0128 | 110.1178
12.5 | 1.4571 | 0.01379 | 0.0146 | 105.6635
13 | 1.5107 | 0.01502 | 0.0167 | 100.5792
13.5 | 1.5612 | 0.01654 | 0.0191 | 94.3894
14 | 1.6064 | 0.0185 | 0.0219 | 86.8324
14.5 | 1.6414 | 0.02116 | 0.0254 | 77.5709
15 | 1.655 | 0.02476 | 0.0302 | 66.8417
15.5 | 1.638 | 0.02995 | 0.0341 | 54.6912
16 | 1.6109 | 0.03926 | 0.0299 | 41.0316
16.5 | 1.5722 | 0.05282 | 0.0201 | 29.7652
17 | 1.5187 | 0.06911 | 0.0094 | 21.9751
17.5 | 1.4489 | 0.0873 | -0.0013 | 16.5968
18 | 1.3627 | 0.10796 | -0.0133 | 12.6223
18.5 | 1.26 | 0.13287 | -0.0288 | 9.483
19 | 1.1588 | 0.1606 | -0.047 | 7.2154
19.5 | 1.0879 | 0.18581 | -0.0638 | 5.8549
20 | 1.0551 | 0.20483 | -0.0764 | 5.1511

## 127. Re 14M Mach 0.50 (1)
BIGFOIL.COM POLAR EXPORT
TP28-L
TP28-L |  |  |  | Cl Max: | 1.082 | at alpha= | 20 | deg
JavaFoil+Calcfoil stall+Eppler ext transition |  |  |  | L/D Max: | 77.341 | at alpha= | 5 | deg
Re: | 14000000 |  |  | Cd Min: | 0.00638 | at alpha= | 1 | deg
Mach: | 0.5 |  |  | Cl=0 at alpha= | 0 | deg
|  |  |  | @ Cl=0.1, Cd= | 0.0063906
|  |  |  | @ Cl=0.4, Cd= | 0.0073533
|  |  |  | @ Cl=0.6, Cd= | 0.036219
alpha (deg) | Cl | Cd | Cm | Cl/Cd
-20 | -1.081 | 0.17463 | 0.006 | -6.192
-19.5 | -1.053 | 0.17495 | 0.006 | -6.02
-19 | -1.03 | 0.15484 | 0.006 | -6.655
-18.5 | -1 | 0.1609 | 0.006 | -6.214
-18 | -0.976 | 0.14439 | 0.006 | -6.757
-17.5 | -0.948 | 0.14187 | 0.005 | -6.68
-17 | -0.922 | 0.13184 | 0.005 | -6.995
-16.5 | -0.903 | 0.113 | 0.005 | -7.987
-16 | -0.869 | 0.11836 | 0.005 | -7.338
-15.5 | -0.852 | 0.09953 | 0.005 | -8.561
-15 | -0.816 | 0.10399 | 0.005 | -7.851
-14.5 | -0.818 | 0.07296 | 0.006 | -11.21
-14 | -0.83 | 0.04449 | 0.006 | -18.659
-13.5 | -0.751 | 0.07547 | 0.005 | -9.957
-13 | -0.772 | 0.04124 | 0.006 | -18.723
-12.5 | -0.69 | 0.07439 | 0.004 | -9.275
-12 | -0.712 | 0.03932 | 0.005 | -18.101
-11.5 | -0.634 | 0.06939 | 0.004 | -9.13
-11 | -0.603 | 0.0702 | 0.003 | -8.582
-10.5 | -0.637 | 0.02921 | 0.005 | -21.799
-10 | -0.585 | 0.0385 | 0.004 | -15.201
-9.5 | -0.583 | 0.02459 | 0.004 | -23.714
-9 | -0.591 | 0.01369 | 0.005 | -43.18
-8.5 | -0.566 | 0.01244 | 0.004 | -45.513
-8 | -0.535 | 0.01179 | 0.004 | -45.407
-7.5 | -0.499 | 0.01215 | 0.004 | -41.104
-7 | -0.472 | 0.01102 | 0.004 | -42.783
-6.5 | -0.438 | 0.0094 | 0.003 | -46.624
-6 | -0.405 | 0.00885 | 0.003 | -45.734
-5.5 | -0.616 | 0.00843 | 0.003 | -73.082
-5 | -0.626 | 0.00811 | 0.003 | -77.227
-4.5 | -0.59 | 0.00776 | 0.002 | -75.968
-4 | -0.536 | 0.00722 | 0.002 | -74.255
-3.5 | -0.473 | 0.00753 | 0.002 | -62.78
-3 | -0.407 | 0.00738 | 0.002 | -55.119
-2.5 | -0.34 | 0.00722 | 0.001 | -47.043
-2 | -0.272 | 0.00711 | 0.001 | -38.281
-1.5 | -0.204 | 0.00701 | 0.001 | -29.121
-1 | -0.136 | 0.0064 | 0.001 | -21.29
-0.5 | -0.068 | 0.00641 | 0 | -10.626
0 | 0 | 0.00641 | 0 | 0
0.5 | 0.068 | 0.0064 | 0 | 10.65
1 | 0.136 | 0.00638 | -0.001 | 21.356
1.5 | 0.204 | 0.00702 | -0.001 | 29.089
2 | 0.272 | 0.00711 | -0.001 | 38.259
2.5 | 0.34 | 0.00721 | -0.001 | 47.115
3 | 0.407 | 0.00737 | -0.002 | 55.201
3.5 | 0.473 | 0.00753 | -0.002 | 62.852
4 | 0.536 | 0.00726 | -0.002 | 73.87
4.5 | 0.59 | 0.00776 | -0.002 | 76.014
5 | 0.627 | 0.0081 | -0.003 | 77.341
5.5 | 0.617 | 0.00841 | -0.003 | 73.308
6 | 0.405 | 0.00884 | -0.003 | 45.767
6.5 | 0.438 | 0.00939 | -0.003 | 46.679
7 | 0.472 | 0.01101 | -0.004 | 42.856
7.5 | 0.497 | 0.01237 | -0.004 | 40.195
8 | 0.536 | 0.01171 | -0.004 | 45.742
8.5 | 0.566 | 0.01245 | -0.004 | 45.469
9 | 0.591 | 0.01365 | -0.005 | 43.325
9.5 | 0.583 | 0.02465 | -0.004 | 23.652
10 | 0.584 | 0.03938 | -0.004 | 14.821
10.5 | 0.637 | 0.02891 | -0.005 | 22.049
11 | 0.603 | 0.06971 | -0.003 | 8.65
11.5 | 0.633 | 0.07017 | -0.004 | 9.015
12 | 0.713 | 0.03875 | -0.005 | 18.395
12.5 | 0.688 | 0.07637 | -0.004 | 9.005
13 | 0.774 | 0.04043 | -0.006 | 19.138
13.5 | 0.753 | 0.07409 | -0.005 | 10.166
14 | 0.833 | 0.04286 | -0.006 | 19.439
14.5 | 0.816 | 0.07403 | -0.005 | 11.027
15 | 0.817 | 0.10383 | -0.005 | 7.864
15.5 | 0.853 | 0.09827 | -0.005 | 8.683
16 | 0.869 | 0.11847 | -0.005 | 7.331
16.5 | 0.902 | 0.11301 | -0.005 | 7.986
17 | 0.922 | 0.13193 | -0.005 | 6.99
17.5 | 0.948 | 0.1419 | -0.005 | 6.678
18 | 0.976 | 0.14402 | -0.006 | 6.775
18.5 | 1 | 0.16025 | -0.006 | 6.239
19 | 1.03 | 0.15567 | -0.006 | 6.617
19.5 | 1.053 | 0.17544 | -0.006 | 6.002
20 | 1.082 | 0.17359 | -0.006 | 6.231

## 128. Re 14M Mach 0.50 (2)
BIGFOIL.COM POLAR EXPORT
TP28-L
TP28-L |  |  |  | Cl Max: | 1.0782 | at alpha= | 8 | deg
XFOIL ncrit=9 |  |  |  | L/D Max: | 122.819 | at alpha= | 7 | deg
Re: | 14000000 |  |  | Cd Min: | 0.12944 | at alpha= | 13 | deg
Mach: | 0.5 |  |  | Cl=0 at alpha= | 0 | deg
|  |  |  | @ Cl=0.1, Cd= | 0.0050149
|  |  |  | @ Cl=0.4, Cd= | 0.0054208
|  |  |  | @ Cl=0.6, Cd= | 0.006111
alpha (deg) | Cl | Cd | Cm | Cl/Cd
-13 | -0.8901 | 0.12942 | 0.0333 | -6.8776
-12.5 | -0.9004 | 0.11811 | 0.0274 | -7.6234
-12 | -0.9139 | 0.10687 | 0.0214 | -8.5515
-11.5 | -0.9309 | 0.09556 | 0.0153 | -9.7415
-11 | -0.9509 | 0.08417 | 0.009 | -11.2974
-10.5 | -0.974 | 0.07257 | 0.0025 | -13.4215
-10 | -0.999 | 0.06046 | -0.0043 | -16.5233
-9.5 | -1.0205 | 0.0457 | -0.0158 | -22.3304
-9 | -1.0461 | 0.03227 | -0.0306 | -32.4171
-8.5 | -1.0774 | 0.02359 | -0.0299 | -45.6719
-8 | -1.0786 | 0.01453 | -0.0259 | -74.2326
-7.5 | -1.0424 | 0.00907 | -0.0187 | -114.9283
-7 | -0.9724 | 0.00791 | -0.014 | -122.933
-6.5 | -0.8977 | 0.00741 | -0.0112 | -121.1471
-6 | -0.8238 | 0.00704 | -0.009 | -117.017
-5.5 | -0.7511 | 0.00674 | -0.0071 | -111.4392
-5 | -0.6793 | 0.00644 | -0.0057 | -105.4814
-4.5 | -0.6088 | 0.00616 | -0.0045 | -98.8312
-4 | -0.5401 | 0.00576 | -0.0033 | -93.7674
-3.5 | -0.4712 | 0.0056 | -0.0025 | -84.1429
-3 | -0.4033 | 0.00544 | -0.0018 | -74.136
-2.5 | -0.3355 | 0.00524 | -0.0013 | -64.0267
-2 | -0.2681 | 0.00515 | -0.0009 | -52.0583
-1.5 | -0.2005 | 0.00508 | -0.0007 | -39.4685
-1 | -0.1335 | 0.00505 | -0.0004 | -26.4356
-0.5 | -0.0668 | 0.00498 | -0.0002 | -13.4137
0 | 0 | 0.005 | 0 | 0
0.5 | 0.0668 | 0.00498 | 0.0002 | 13.4137
1 | 0.1334 | 0.00505 | 0.0004 | 26.4158
1.5 | 0.2004 | 0.00507 | 0.0007 | 39.5266
2 | 0.268 | 0.00515 | 0.0009 | 52.0388
2.5 | 0.3354 | 0.00523 | 0.0014 | 64.13
3 | 0.4031 | 0.00543 | 0.0019 | 74.2357
3.5 | 0.471 | 0.0056 | 0.0026 | 84.1071
4 | 0.5398 | 0.00576 | 0.0034 | 93.7153
4.5 | 0.6084 | 0.00616 | 0.0045 | 98.7662
5 | 0.6788 | 0.00643 | 0.0058 | 105.5677
6 | 0.8231 | 0.00704 | 0.0091 | 116.9176
6.5 | 0.8969 | 0.00741 | 0.0113 | 121.0391
7 | 0.9715 | 0.00791 | 0.0142 | 122.8192
7.5 | 1.0414 | 0.00903 | 0.0188 | 115.3267
8 | 1.0782 | 0.01448 | 0.026 | 74.4613
8.5 | 1.0772 | 0.02354 | 0.03 | 45.7604
9 | 1.0461 | 0.03224 | 0.0307 | 32.4473
9.5 | 1.0205 | 0.04572 | 0.0158 | 22.3206
10 | 0.9992 | 0.06047 | 0.0042 | 16.5239
10.5 | 0.974 | 0.07262 | -0.0026 | 13.4123
11 | 0.9514 | 0.08418 | -0.0091 | 11.302
11.5 | 0.9314 | 0.09557 | -0.0154 | 9.7457
12 | 0.9145 | 0.10687 | -0.0215 | 8.5571
12.5 | 0.9008 | 0.11814 | -0.0275 | 7.6249
13 | 0.8907 | 0.12944 | -0.0335 | 6.8812

## 129. Re 16M Mach 0.00 (1)
BIGFOIL.COM POLAR EXPORT
TP28-L
TP28-L |  |  |  | Cl Max: | 0.74 | at alpha= | 8 | deg
JavaFoil+Calcfoil stall+Eppler ext transition |  |  |  | L/D Max: | 89.754 | at alpha= | 7 | deg
Re: | 16000000 |  |  | Cd Min: | 0.00609 | at alpha= | 1 | deg
Mach: | 0 |  |  | Cl=0 at alpha= | 0 | deg
|  |  |  | @ Cl=0.1, Cd= | 0.0061114
|  |  |  | @ Cl=0.4, Cd= | 0.0069429
|  |  |  | @ Cl=0.6, Cd= | 0.03193
alpha (deg) | Cl | Cd | Cm | Cl/Cd
-13 | -0.454 | 0.02962 | 0.005 | -15.322
-12.5 | -0.5 | 0.0202 | 0.005 | -24.77
-12 | -0.547 | 0.01506 | 0.005 | -36.327
-11.5 | -0.592 | 0.01275 | 0.005 | -46.405
-11 | -0.629 | 0.01175 | 0.005 | -53.537
-10.5 | -0.663 | 0.01139 | 0.005 | -58.175
-10 | -0.69 | 0.01066 | 0.005 | -64.724
-9.5 | -0.713 | 0.01006 | 0.004 | -70.81
-9 | -0.729 | 0.00957 | 0.004 | -76.177
-8.5 | -0.738 | 0.00885 | 0.004 | -83.454
-8 | -0.739 | 0.00849 | 0.004 | -87.049
-7.5 | -0.732 | 0.00823 | 0.003 | -88.898
-7 | -0.715 | 0.00797 | 0.003 | -89.752
-6.5 | -0.69 | 0.00777 | 0.003 | -88.785
-6 | -0.657 | 0.00752 | 0.003 | -87.379
-5.5 | -0.617 | 0.00739 | 0.003 | -83.598
-5 | -0.572 | 0.00737 | 0.002 | -77.55
-4.5 | -0.521 | 0.00678 | 0.002 | -76.909
-4 | -0.468 | 0.00708 | 0.002 | -66.057
-3.5 | -0.411 | 0.00696 | 0.002 | -59.085
-3 | -0.353 | 0.00687 | 0.001 | -51.363
-2.5 | -0.295 | 0.00679 | 0.001 | -43.355
-2 | -0.236 | 0.00672 | 0.001 | -35.083
-1.5 | -0.177 | 0.00667 | 0.001 | -26.548
-1 | -0.118 | 0.0061 | 0 | -19.362
-0.5 | -0.059 | 0.00616 | 0 | -9.581
0 | 0 | 0.00614 | 0 | 0
0.5 | 0.059 | 0.00616 | 0 | 9.594
1 | 0.118 | 0.00609 | 0 | 19.378
1.5 | 0.177 | 0.00666 | -0.001 | 26.594
2 | 0.236 | 0.00672 | -0.001 | 35.118
2.5 | 0.295 | 0.00679 | -0.001 | 43.403
3 | 0.353 | 0.00687 | -0.001 | 51.397
3.5 | 0.411 | 0.00696 | -0.002 | 59.116
4 | 0.468 | 0.00708 | -0.002 | 66.101
4.5 | 0.522 | 0.00682 | -0.002 | 76.529
5 | 0.572 | 0.00738 | -0.002 | 77.49
5.5 | 0.618 | 0.00739 | -0.003 | 83.634
6 | 0.658 | 0.00752 | -0.003 | 87.454
6.5 | 0.691 | 0.00777 | -0.003 | 88.883
7 | 0.716 | 0.00797 | -0.003 | 89.754
7.5 | 0.732 | 0.00823 | -0.003 | 88.976
8 | 0.74 | 0.00849 | -0.004 | 87.09
8.5 | 0.739 | 0.00884 | -0.004 | 83.526
9 | 0.729 | 0.00957 | -0.004 | 76.212
9.5 | 0.713 | 0.01006 | -0.004 | 70.843
10 | 0.691 | 0.01066 | -0.005 | 64.802
10.5 | 0.663 | 0.0114 | -0.005 | 58.207
11 | 0.629 | 0.01173 | -0.005 | 53.632
11.5 | 0.592 | 0.01271 | -0.005 | 46.539
12 | 0.547 | 0.01517 | -0.005 | 36.054
12.5 | 0.498 | 0.02121 | -0.005 | 23.494
13 | 0.451 | 0.03193 | -0.005 | 14.111

## 130. Re 16M Mach 0.00 (2)
BIGFOIL.COM POLAR EXPORT
TP28-L
TP28-L |  |  |  | Cl Max: | 1.872 | at alpha= | 19.5 | deg
XFOIL ncrit=9 |  |  |  | L/D Max: | 136.085 | at alpha= | 10 | deg
Re: | 16000000 |  |  | Cd Min: | 0.03816 | at alpha= | 20 | deg
Mach: | 0 |  |  | Cl=0 at alpha= | 0 | deg
|  |  |  | @ Cl=0.1, Cd= | 0.0049086
|  |  |  | @ Cl=0.4, Cd= | 0.0053274
|  |  |  | @ Cl=0.6, Cd= | 0.0059175
alpha (deg) | Cl | Cd | Cm | Cl/Cd
-20 | -1.8647 | 0.03806 | -0.0211 | -48.9937
-19.5 | -1.873 | 0.03165 | -0.0229 | -59.1785
-19 | -1.8723 | 0.02726 | -0.0223 | -68.6831
-18.5 | -1.866 | 0.02429 | -0.0197 | -76.8217
-18 | -1.8546 | 0.0223 | -0.0154 | -83.1659
-17.5 | -1.8266 | 0.02075 | -0.0127 | -88.0289
-17 | -1.7914 | 0.0194 | -0.0109 | -92.3402
-16.5 | -1.7526 | 0.01819 | -0.0093 | -96.3496
-16 | -1.7109 | 0.01709 | -0.0081 | -100.1112
-15.5 | -1.6671 | 0.01608 | -0.007 | -103.6754
-15 | -1.6216 | 0.01514 | -0.0061 | -107.107
-14.5 | -1.5746 | 0.01428 | -0.0053 | -110.2661
-12.5 | -1.3769 | 0.01127 | -0.0029 | -122.1739
-12 | -1.3262 | 0.01053 | -0.0024 | -125.9449
-11.5 | -1.2744 | 0.00989 | -0.002 | -128.8574
-11 | -1.2227 | 0.0092 | -0.0016 | -132.9022
-10.5 | -1.1698 | 0.00867 | -0.0012 | -134.925
-10 | -1.1165 | 0.0082 | -0.0009 | -136.1585
-9.5 | -1.0619 | 0.00782 | -0.0008 | -135.7928
-9 | -1.001 | 0.00745 | -0.0021 | -134.3624
-8.5 | -0.946 | 0.00714 | -0.002 | -132.493
-8 | -0.8946 | 0.00689 | -0.001 | -129.8403
-7.5 | -0.8413 | 0.0067 | -0.0004 | -125.5672
-7 | -0.7862 | 0.00652 | -0.0003 | -120.5828
-6 | -0.6748 | 0.00618 | -0.0001 | -109.1909
-5.5 | -0.6188 | 0.00599 | -0.0001 | -103.3055
-5 | -0.5629 | 0.00577 | -0.0001 | -97.5563
-4.5 | -0.5072 | 0.00551 | 0 | -92.0508
-4 | -0.4511 | 0.00541 | 0 | -83.3826
-3.5 | -0.395 | 0.00533 | 0.0001 | -74.1088
-3 | -0.3387 | 0.00518 | 0.0001 | -65.3861
-2.5 | -0.2826 | 0.00507 | 0.0001 | -55.7396
-2 | -0.226 | 0.00496 | 0.0001 | -45.5645
-1.5 | -0.1695 | 0.00493 | 0.0001 | -34.3813
-1 | -0.1129 | 0.00491 | 0 | -22.9939
-0.5 | -0.0565 | 0.00488 | 0 | -11.5779
0 | 0 | 0.00485 | 0 | 0
0.5 | 0.0565 | 0.00487 | 0 | 11.6016
1 | 0.1128 | 0.00492 | 0 | 22.9268
1.5 | 0.1694 | 0.00493 | 0 | 34.3611
2 | 0.226 | 0.00496 | -0.0001 | 45.5645
2.5 | 0.2825 | 0.00506 | -0.0001 | 55.83
3 | 0.3386 | 0.00518 | 0 | 65.3668
3.5 | 0.3948 | 0.00532 | 0 | 74.2105
4 | 0.4509 | 0.0054 | 0 | 83.5
4.5 | 0.5069 | 0.00551 | 0 | 91.9964
5 | 0.5626 | 0.00577 | 0.0001 | 97.5043
5.5 | 0.6184 | 0.00599 | 0.0002 | 103.2387
6 | 0.6743 | 0.00618 | 0.0002 | 109.11
7 | 0.7856 | 0.00652 | 0.0004 | 120.4908
7.5 | 0.8407 | 0.0067 | 0.0006 | 125.4776
8 | 0.8937 | 0.00688 | 0.0012 | 129.8983
8.5 | 0.9451 | 0.00714 | 0.0022 | 132.3669
9 | 1.0003 | 0.00745 | 0.0023 | 134.2685
9.5 | 1.0613 | 0.00782 | 0.001 | 135.7161
10 | 1.1159 | 0.0082 | 0.0011 | 136.0854
10.5 | 1.1691 | 0.00866 | 0.0014 | 135
11 | 1.2218 | 0.0092 | 0.0017 | 132.8043
11.5 | 1.2736 | 0.00988 | 0.0022 | 128.9069
12 | 1.3253 | 0.01052 | 0.0026 | 125.9791
12.5 | 1.3759 | 0.01126 | 0.0031 | 122.1936
14 | 1.5253 | 0.01347 | 0.0048 | 113.2368
14.5 | 1.5734 | 0.01427 | 0.0055 | 110.2593
15 | 1.6203 | 0.01513 | 0.0063 | 107.0919
15.5 | 1.6658 | 0.01606 | 0.0073 | 103.7235
16 | 1.7095 | 0.01707 | 0.0084 | 100.1465
16.5 | 1.7511 | 0.01817 | 0.0096 | 96.3731
17 | 1.7899 | 0.01938 | 0.0112 | 92.3581
17.5 | 1.825 | 0.02073 | 0.0131 | 88.0367
18 | 1.8528 | 0.02228 | 0.0157 | 83.1598
18.5 | 1.8646 | 0.02427 | 0.0199 | 76.8274
19 | 1.8714 | 0.02722 | 0.0226 | 68.7509
19.5 | 1.872 | 0.03163 | 0.0231 | 59.1843
20 | 1.8629 | 0.03816 | 0.0212 | 48.8181

## 131. Re 16M Mach 0.10 (1)
BIGFOIL.COM POLAR EXPORT
TP28-L
TP28-L |  |  |  | Cl Max: | 0.733 | at alpha= | 8 | deg
JavaFoil+Calcfoil stall+Eppler ext transition |  |  |  | L/D Max: | 89.38 | at alpha= | 7 | deg
Re: | 16000000 |  |  | Cd Min: | 0.00609 | at alpha= | 1 | deg
Mach: | 0.1 |  |  | Cl=0 at alpha= | 0 | deg
|  |  |  | @ Cl=0.1, Cd= | 0.0061122
|  |  |  | @ Cl=0.4, Cd= | 0.04011
|  |  |  | @ Cl=0.6, Cd= | 0.04011
alpha (deg) | Cl | Cd | Cm | Cl/Cd
-13 | -0.398 | 0.03728 | 0.005 | -10.679
-12.5 | -0.448 | 0.02403 | 0.005 | -18.649
-12 | -0.499 | 0.01683 | 0.005 | -29.641
-11.5 | -0.549 | 0.01329 | 0.005 | -41.34
-11 | -0.594 | 0.01199 | 0.005 | -49.528
-10.5 | -0.632 | 0.0097 | 0.005 | -65.122
-10 | -0.666 | 0.01082 | 0.005 | -61.502
-9.5 | -0.693 | 0.01019 | 0.004 | -68.032
-9 | -0.715 | 0.00968 | 0.004 | -73.817
-8.5 | -0.728 | 0.0089 | 0.004 | -81.859
-8 | -0.733 | 0.00856 | 0.004 | -85.674
-7.5 | -0.728 | 0.00831 | 0.003 | -87.634
-7 | -0.714 | 0.00799 | 0.003 | -89.373
-6.5 | -0.691 | 0.0078 | 0.003 | -88.59
-6 | -0.659 | 0.00758 | 0.003 | -86.921
-5.5 | -0.62 | 0.0074 | 0.003 | -83.735
-5 | -0.574 | 0.00739 | 0.002 | -77.681
-4.5 | -0.524 | 0.00724 | 0.002 | -72.362
-4 | -0.47 | 0.00712 | 0.002 | -65.997
-3.5 | -0.413 | 0.00696 | 0.002 | -59.33
-3 | -0.355 | 0.00688 | 0.001 | -51.552
-2.5 | -0.296 | 0.00681 | 0.001 | -43.5
-2 | -0.237 | 0.00672 | 0.001 | -35.247
-1.5 | -0.178 | 0.00669 | 0.001 | -26.582
-1 | -0.119 | 0.0061 | 0 | -19.439
-0.5 | -0.059 | 0.00616 | 0 | -9.632
0 | 0 | 0.00614 | 0 | 0
0.5 | 0.059 | 0.00616 | 0 | 9.632
1 | 0.119 | 0.00609 | 0 | 19.477
1.5 | 0.178 | 0.00668 | -0.001 | 26.636
2 | 0.237 | 0.00672 | -0.001 | 35.294
2.5 | 0.296 | 0.00682 | -0.001 | 43.451
3 | 0.355 | 0.00689 | -0.001 | 51.522
3.5 | 0.413 | 0.00697 | -0.002 | 59.308
4 | 0.47 | 0.00712 | -0.002 | 66.006
4.5 | 0.524 | 0.00724 | -0.002 | 72.378
5 | 0.574 | 0.00739 | -0.002 | 77.734
5.5 | 0.62 | 0.0074 | -0.003 | 83.776
6 | 0.659 | 0.00758 | -0.003 | 87.001
6.5 | 0.691 | 0.00779 | -0.003 | 88.691
7 | 0.715 | 0.00799 | -0.003 | 89.38
7.5 | 0.729 | 0.00831 | -0.003 | 87.716
8 | 0.733 | 0.00856 | -0.004 | 85.712
8.5 | 0.729 | 0.00889 | -0.004 | 81.934
9 | 0.715 | 0.00968 | -0.004 | 73.85
9.5 | 0.694 | 0.01019 | -0.004 | 68.063
10 | 0.666 | 0.01082 | -0.005 | 61.538
10.5 | 0.632 | 0.00971 | -0.005 | 65.075
11 | 0.594 | 0.01198 | -0.005 | 49.56
11.5 | 0.549 | 0.01335 | -0.005 | 41.151
12 | 0.499 | 0.01697 | -0.005 | 29.383
12.5 | 0.445 | 0.02569 | -0.005 | 17.339
13 | 0.395 | 0.04011 | -0.005 | 9.853

## 132. Re 16M Mach 0.10 (2)
BIGFOIL.COM POLAR EXPORT
TP28-L
TP28-L |  |  |  | Cl Max: | 1.8362 | at alpha= | 18.5 | deg
XFOIL ncrit=9 |  |  |  | L/D Max: | 135.718 | at alpha= | 10 | deg
Re: | 16000000 |  |  | Cd Min: | 0.05682 | at alpha= | 20 | deg
Mach: | 0.1 |  |  | Cl=0 at alpha= | 0 | deg
|  |  |  | @ Cl=0.1, Cd= | 0.0049081
|  |  |  | @ Cl=0.4, Cd= | 0.005334
|  |  |  | @ Cl=0.6, Cd= | 0.0059283
alpha (deg) | Cl | Cd | Cm | Cl/Cd
-20 | -1.7663 | 0.05615 | -0.0136 | -31.4568
-19.5 | -1.8095 | 0.04316 | -0.0209 | -41.9254
-19 | -1.8311 | 0.03434 | -0.0248 | -53.3227
-18.5 | -1.8378 | 0.02862 | -0.0253 | -64.2138
-18 | -1.8377 | 0.02486 | -0.0228 | -73.922
-17.5 | -1.8293 | 0.02256 | -0.0181 | -81.086
-17 | -1.8019 | 0.02076 | -0.0152 | -86.7967
-16.5 | -1.766 | 0.01927 | -0.0131 | -91.645
-16 | -1.7258 | 0.01796 | -0.0114 | -96.0913
-15.5 | -1.6825 | 0.0168 | -0.0099 | -100.1488
-15 | -1.637 | 0.01575 | -0.0087 | -103.9365
-14.5 | -1.5898 | 0.01479 | -0.0076 | -107.4915
-14 | -1.5411 | 0.0139 | -0.0067 | -110.8705
-13.5 | -1.4913 | 0.01309 | -0.0059 | -113.9267
-13 | -1.4406 | 0.01233 | -0.0051 | -116.837
-12.5 | -1.389 | 0.01163 | -0.0045 | -119.4325
-12 | -1.3375 | 0.01086 | -0.0038 | -123.1584
-11.5 | -1.2854 | 0.01011 | -0.0032 | -127.1414
-11 | -1.2326 | 0.00945 | -0.0027 | -130.4339
-10.5 | -1.1793 | 0.00884 | -0.0022 | -133.405
-10 | -1.1257 | 0.0083 | -0.0017 | -135.6265
-9.5 | -1.0706 | 0.00789 | -0.0015 | -135.6907
-9 | -1.0091 | 0.00752 | -0.0026 | -134.1888
-8.5 | -0.9532 | 0.00719 | -0.0025 | -132.573
-8 | -0.9012 | 0.00694 | -0.0014 | -129.8559
-7.5 | -0.8474 | 0.00674 | -0.0008 | -125.727
-7 | -0.7917 | 0.00655 | -0.0006 | -120.8702
-6.5 | -0.7356 | 0.0064 | -0.0004 | -114.9375
-6 | -0.6793 | 0.00621 | -0.0003 | -109.3881
-5.5 | -0.6228 | 0.00601 | -0.0003 | -103.6273
-5 | -0.5665 | 0.00579 | -0.0002 | -97.8411
-4.5 | -0.5104 | 0.00552 | -0.0001 | -92.4638
-4 | -0.4539 | 0.00541 | 0 | -83.9002
-3.5 | -0.3974 | 0.00534 | 0 | -74.4195
-3 | -0.3408 | 0.00518 | 0 | -65.7915
-2.5 | -0.2843 | 0.00507 | 0.0001 | -56.075
-2 | -0.2274 | 0.00496 | 0.0001 | -45.8468
-1.5 | -0.1705 | 0.00494 | 0 | -34.5142
-1 | -0.1136 | 0.00491 | 0 | -23.1365
-0.5 | -0.0568 | 0.00488 | 0 | -11.6393
0 | 0 | 0.00486 | 0 | 0
0.5 | 0.0568 | 0.00487 | 0 | 11.6632
1 | 0.1135 | 0.00492 | 0 | 23.0691
1.5 | 0.1704 | 0.00494 | 0 | 34.4939
2 | 0.2273 | 0.00496 | 0 | 45.8266
2.5 | 0.2842 | 0.00507 | 0 | 56.0552
3 | 0.3407 | 0.00518 | 0 | 65.7722
3.5 | 0.3972 | 0.00533 | 0 | 74.5216
4 | 0.4537 | 0.00541 | 0.0001 | 83.8632
4.5 | 0.5101 | 0.00552 | 0.0001 | 92.4094
5 | 0.5662 | 0.00579 | 0.0003 | 97.7893
5.5 | 0.6224 | 0.00602 | 0.0004 | 103.3887
6 | 0.6788 | 0.00621 | 0.0005 | 109.3076
6.5 | 0.735 | 0.00639 | 0.0006 | 115.0235
7 | 0.7911 | 0.00655 | 0.0007 | 120.7786
7.5 | 0.8467 | 0.00675 | 0.0009 | 125.437
8 | 0.9003 | 0.00693 | 0.0016 | 129.9134
8.5 | 0.9523 | 0.00719 | 0.0027 | 132.4478
9 | 1.0083 | 0.00751 | 0.0028 | 134.261
9.5 | 1.07 | 0.00789 | 0.0016 | 135.6147
10 | 1.1251 | 0.00829 | 0.0019 | 135.7177
10.5 | 1.1786 | 0.00884 | 0.0024 | 133.3258
11 | 1.2317 | 0.00946 | 0.0029 | 130.2008
11.5 | 1.2846 | 0.01011 | 0.0034 | 127.0623
12 | 1.3366 | 0.01085 | 0.004 | 123.1889
12.5 | 1.3881 | 0.01162 | 0.0047 | 119.4578
13 | 1.4396 | 0.01232 | 0.0054 | 116.8506
13.5 | 1.4903 | 0.01307 | 0.0061 | 114.0245
14 | 1.54 | 0.01389 | 0.0069 | 110.8711
14.5 | 1.5885 | 0.01478 | 0.0079 | 107.4763
15 | 1.6357 | 0.01574 | 0.009 | 103.9199
15.5 | 1.6811 | 0.01679 | 0.0102 | 100.1251
16 | 1.7243 | 0.01795 | 0.0117 | 96.0613
16.5 | 1.7644 | 0.01925 | 0.0134 | 91.6571
17 | 1.8001 | 0.02076 | 0.0156 | 86.71
17.5 | 1.8274 | 0.02254 | 0.0185 | 81.0736
18 | 1.8341 | 0.02499 | 0.0232 | 73.3934
18.5 | 1.8362 | 0.02863 | 0.0255 | 64.1355
19 | 1.8302 | 0.03431 | 0.0249 | 53.343
19.5 | 1.8085 | 0.04316 | 0.021 | 41.9022
20 | 1.7612 | 0.05682 | 0.0132 | 30.9961

## 133. Re 16M Mach 0.25 (1)
BIGFOIL.COM POLAR EXPORT
TP28-L
TP28-L |  |  |  | Cl Max: | 0.7 | at alpha= | 7 | deg
JavaFoil+Calcfoil stall+Eppler ext transition |  |  |  | L/D Max: | 86.16 | at alpha= | 6.5 | deg
Re: | 16000000 |  |  | Cd Min: | 0.00614 | at alpha= | 1 | deg
Mach: | 0.25 |  |  | Cl=0 at alpha= | 0 | deg
|  |  |  | @ Cl=0.1, Cd= | 0.02136
|  |  |  | @ Cl=0.4, Cd= | 0.02136
|  |  |  | @ Cl=0.6, Cd= | 0.02136
alpha (deg) | Cl | Cd | Cm | Cl/Cd
-12 | -0.08 | 0.02137 | 0.005 | -3.729
-11.5 | -0.074 | 0.03054 | 0.005 | -2.409
-11 | -0.248 | 0.01786 | 0.005 | -13.858
-10.5 | -0.353 | 0.01281 | 0.005 | -27.557
-10 | -0.442 | 0.01159 | 0.005 | -38.155
-9.5 | -0.521 | 0.01114 | 0.004 | -46.76
-9 | -0.586 | 0.01035 | 0.004 | -56.642
-8.5 | -0.638 | 0.00974 | 0.004 | -65.546
-8 | -0.675 | 0.00892 | 0.004 | -75.684
-7.5 | -0.696 | 0.00858 | 0.004 | -81.074
-7 | -0.7 | 0.00822 | 0.003 | -85.119
-6.5 | -0.689 | 0.008 | 0.003 | -86.137
-6 | -0.665 | 0.00773 | 0.003 | -86.067
-5.5 | -0.63 | 0.00758 | 0.003 | -83.178
-5 | -0.587 | 0.00754 | 0.002 | -77.786
-4.5 | -0.537 | 0.00691 | 0.002 | -77.691
-4 | -0.482 | 0.00721 | 0.002 | -66.872
-3.5 | -0.424 | 0.00704 | 0.002 | -60.288
-3 | -0.364 | 0.00696 | 0.001 | -52.37
-2.5 | -0.304 | 0.00687 | 0.001 | -44.252
-2 | -0.244 | 0.00677 | 0.001 | -35.982
-1.5 | -0.183 | 0.00673 | 0.001 | -27.173
-1 | -0.122 | 0.00615 | 0 | -19.827
-0.5 | -0.061 | 0.00621 | 0 | -9.822
0 | 0 | 0.00616 | 0 | 0
0.5 | 0.061 | 0.00621 | 0 | 9.83
1 | 0.122 | 0.00614 | 0 | 19.849
1.5 | 0.183 | 0.00673 | -0.001 | 27.17
2 | 0.244 | 0.00678 | -0.001 | 35.925
2.5 | 0.304 | 0.00686 | -0.001 | 44.348
3 | 0.365 | 0.00696 | -0.001 | 52.388
3.5 | 0.424 | 0.00705 | -0.002 | 60.202
4 | 0.483 | 0.00721 | -0.002 | 66.937
4.5 | 0.537 | 0.00691 | -0.002 | 77.734
5 | 0.587 | 0.00754 | -0.002 | 77.842
5.5 | 0.631 | 0.00757 | -0.003 | 83.303
6 | 0.666 | 0.00773 | -0.003 | 86.118
6.5 | 0.69 | 0.008 | -0.003 | 86.16
7 | 0.7 | 0.00823 | -0.003 | 85.091
7.5 | 0.696 | 0.00858 | -0.004 | 81.153
8 | 0.676 | 0.00892 | -0.004 | 75.751
8.5 | 0.639 | 0.00935 | -0.004 | 68.305
9 | 0.587 | 0.01034 | -0.004 | 56.731
9.5 | 0.521 | 0.01116 | -0.004 | 46.723
10 | 0.442 | 0.01159 | -0.005 | 38.158
10.5 | 0.352 | 0.01295 | -0.005 | 27.201
11 | 0.247 | 0.01811 | -0.005 | 13.647
11.5 | 0.073 | 0.03447 | -0.005 | 2.107
12 | 0.08 | 0.02136 | -0.005 | 3.732

## 134. Re 16M Mach 0.25 (2)
BIGFOIL.COM POLAR EXPORT
TP28-L
TP28-L |  |  |  | Cl Max: | 1.6747 | at alpha= | 15 | deg
XFOIL ncrit=9 |  |  |  | L/D Max: | 133.782 | at alpha= | 9 | deg
Re: | 16000000 |  |  | Cd Min: | 0.20124 | at alpha= | -20 | deg
Mach: | 0.25 |  |  | Cl=0 at alpha= | 0 | deg
|  |  |  | @ Cl=0.1, Cd= | 0.0049124
|  |  |  | @ Cl=0.4, Cd= | 0.0053326
|  |  |  | @ Cl=0.6, Cd= | 0.0059592
alpha (deg) | Cl | Cd | Cm | Cl/Cd
-20 | -1.0673 | 0.20124 | 0.0741 | -5.3036
-19.5 | -1.1275 | 0.17639 | 0.0573 | -6.3921
-18.5 | -1.3166 | 0.12322 | 0.022 | -10.685
-18 | -1.4121 | 0.10045 | 0.0081 | -14.0577
-17.5 | -1.4902 | 0.08123 | -0.003 | -18.3454
-17 | -1.5534 | 0.06398 | -0.0133 | -24.2795
-16.5 | -1.6018 | 0.04855 | -0.0239 | -32.9928
-16 | -1.6373 | 0.03611 | -0.0324 | -45.342
-15.5 | -1.6623 | 0.02805 | -0.0343 | -59.262
-15 | -1.6756 | 0.02357 | -0.0288 | -71.0904
-14.5 | -1.654 | 0.02017 | -0.0245 | -82.003
-14 | -1.6154 | 0.01774 | -0.0211 | -91.0598
-13.5 | -1.5681 | 0.01595 | -0.0184 | -98.3135
-13 | -1.5162 | 0.01453 | -0.0161 | -104.3496
-12.5 | -1.4617 | 0.01336 | -0.0141 | -109.4087
-12 | -1.4057 | 0.01236 | -0.0124 | -113.7298
-11.5 | -1.3487 | 0.01148 | -0.0108 | -117.4826
-11 | -1.2914 | 0.01065 | -0.0094 | -121.2582
-10.5 | -1.234 | 0.00986 | -0.008 | -125.1521
-10 | -1.1764 | 0.00914 | -0.0068 | -128.709
-9.5 | -1.1192 | 0.00842 | -0.0056 | -132.9216
-9 | -1.055 | 0.00788 | -0.0059 | -133.8832
-8.5 | -0.9939 | 0.00749 | -0.0056 | -132.6969
-8 | -0.9383 | 0.00719 | -0.0041 | -130.5007
-7.5 | -0.8815 | 0.00699 | -0.0029 | -126.1087
-7 | -0.8229 | 0.00673 | -0.0023 | -122.2734
-6.5 | -0.7638 | 0.00652 | -0.0019 | -117.1472
-6 | -0.7046 | 0.00635 | -0.0016 | -110.9606
-5.5 | -0.6455 | 0.00612 | -0.0013 | -105.4739
-5 | -0.5866 | 0.00591 | -0.001 | -99.2555
-4.5 | -0.5281 | 0.00562 | -0.0007 | -93.968
-4 | -0.4695 | 0.00546 | -0.0005 | -85.989
-3.5 | -0.4109 | 0.00536 | -0.0004 | -76.6604
-3 | -0.3522 | 0.00521 | -0.0002 | -67.6008
-2.5 | -0.2937 | 0.00508 | -0.0001 | -57.815
-2 | -0.2349 | 0.00498 | -0.0001 | -47.1687
-1.5 | -0.176 | 0.00496 | -0.0001 | -35.4839
-1 | -0.1172 | 0.00493 | 0 | -23.7728
-0.5 | -0.0587 | 0.00488 | 0 | -12.0287
0 | 0 | 0.00488 | 0 | 0
0.5 | 0.0587 | 0.00487 | 0 | 12.0534
1 | 0.1172 | 0.00493 | 0.0001 | 23.7728
1.5 | 0.1759 | 0.00496 | 0.0001 | 35.4637
2 | 0.2348 | 0.00497 | 0.0001 | 47.2435
2.5 | 0.2936 | 0.00508 | 0.0002 | 57.7953
3 | 0.3521 | 0.00521 | 0.0003 | 67.5816
3.5 | 0.4107 | 0.00536 | 0.0004 | 76.6231
4 | 0.4693 | 0.00545 | 0.0006 | 86.1101
4.5 | 0.5278 | 0.00562 | 0.0008 | 93.9146
5 | 0.5862 | 0.00591 | 0.0011 | 99.1878
5.5 | 0.6451 | 0.00612 | 0.0014 | 105.4085
6 | 0.7041 | 0.00635 | 0.0017 | 110.8819
6.5 | 0.7633 | 0.00652 | 0.002 | 117.0706
7 | 0.8223 | 0.00673 | 0.0025 | 122.1842
7.5 | 0.8807 | 0.00699 | 0.0031 | 125.9943
8 | 0.9373 | 0.00718 | 0.0043 | 130.5432
8.5 | 0.9929 | 0.00748 | 0.0058 | 132.7406
9 | 1.0542 | 0.00788 | 0.0061 | 133.7817
9.5 | 1.1187 | 0.00841 | 0.0057 | 133.0202
10 | 1.1758 | 0.00913 | 0.0069 | 128.7842
10.5 | 1.2332 | 0.00986 | 0.0082 | 125.071
11 | 1.2906 | 0.01065 | 0.0095 | 121.1831
11.5 | 1.3479 | 0.01147 | 0.011 | 117.5153
12 | 1.4048 | 0.01234 | 0.0125 | 113.8412
12.5 | 1.4608 | 0.01334 | 0.0143 | 109.5052
13 | 1.5152 | 0.01451 | 0.0163 | 104.4245
13.5 | 1.567 | 0.01592 | 0.0186 | 98.4296
14 | 1.6143 | 0.01772 | 0.0214 | 91.1005
14.5 | 1.6529 | 0.02015 | 0.0247 | 82.0298
15 | 1.6747 | 0.02355 | 0.0289 | 71.1125
15.5 | 1.6619 | 0.02804 | 0.0344 | 59.2689
16 | 1.6369 | 0.03614 | 0.0324 | 45.2933
16.5 | 1.602 | 0.04857 | 0.0238 | 32.9833
17 | 1.5536 | 0.06402 | 0.0132 | 24.2674
17.5 | 1.4904 | 0.08125 | 0.0029 | 18.3434
18 | 1.4124 | 0.10046 | -0.0082 | 14.0593
18.5 | 1.3171 | 0.12321 | -0.0221 | 10.6899
19.5 | 1.1283 | 0.17631 | -0.0572 | 6.3995
20 | 1.0683 | 0.20118 | -0.074 | 5.3102

## 135. Re 16M Mach 0.50 (1)
BIGFOIL.COM POLAR EXPORT
TP28-L
TP28-L |  |  |  | Cl Max: | 1.082 | at alpha= | 20 | deg
JavaFoil+Calcfoil stall+Eppler ext transition |  |  |  | L/D Max: | 78.516 | at alpha= | 5 | deg
Re: | 16000000 |  |  | Cd Min: | 0.00629 | at alpha= | 1 | deg
Mach: | 0.5 |  |  | Cl=0 at alpha= | 0 | deg
|  |  |  | @ Cl=0.1, Cd= | 0.0063323
|  |  |  | @ Cl=0.4, Cd= | 0.0072775
|  |  |  | @ Cl=0.6, Cd= | 0.033397
alpha (deg) | Cl | Cd | Cm | Cl/Cd
-20 | -1.081 | 0.17974 | 0.006 | -6.015
-19.5 | -1.053 | 0.18045 | 0.006 | -5.836
-19 | -1.03 | 0.15931 | 0.006 | -6.465
-18.5 | -1 | 0.16709 | 0.006 | -5.983
-18 | -0.975 | 0.1492 | 0.006 | -6.536
-17.5 | -0.947 | 0.14859 | 0.005 | -6.375
-17 | -0.921 | 0.13802 | 0.005 | -6.675
-16.5 | -0.899 | 0.11982 | 0.005 | -7.507
-16 | -0.867 | 0.12683 | 0.005 | -6.834
-15.5 | -0.845 | 0.10933 | 0.005 | -7.733
-15 | -0.813 | 0.11359 | 0.004 | -7.16
-14.5 | -0.796 | 0.09293 | 0.005 | -8.57
-14 | -0.787 | 0.07303 | 0.005 | -10.774
-13.5 | -0.753 | 0.07396 | 0.005 | -10.187
-13 | -0.78 | 0.03709 | 0.006 | -21.031
-12.5 | -0.694 | 0.07125 | 0.004 | -9.738
-12 | -0.72 | 0.03515 | 0.005 | -20.482
-11.5 | -0.636 | 0.06713 | 0.004 | -9.48
-11 | -0.604 | 0.0682 | 0.004 | -8.863
-10.5 | -0.646 | 0.02553 | 0.005 | -25.286
-10 | -0.594 | 0.034 | 0.004 | -17.461
-9.5 | -0.588 | 0.02268 | 0.004 | -25.931
-9 | -0.593 | 0.01328 | 0.005 | -44.686
-8.5 | -0.567 | 0.0121 | 0.004 | -46.869
-8 | -0.536 | 0.01153 | 0.004 | -46.469
-7.5 | -0.5 | 0.01192 | 0.004 | -41.959
-7 | -0.472 | 0.01073 | 0.004 | -43.932
-6.5 | -0.438 | 0.00925 | 0.003 | -47.348
-6 | -0.405 | 0.00872 | 0.003 | -46.378
-5.5 | -0.616 | 0.00831 | 0.003 | -74.168
-5 | -0.626 | 0.00799 | 0.003 | -78.38
-4.5 | -0.59 | 0.00766 | 0.002 | -77.03
-4 | -0.536 | 0.00719 | 0.002 | -74.479
-3.5 | -0.473 | 0.00741 | 0.002 | -63.787
-3 | -0.407 | 0.00728 | 0.002 | -55.868
-2.5 | -0.34 | 0.00718 | 0.001 | -47.299
-2 | -0.272 | 0.00702 | 0.001 | -38.775
-1.5 | -0.204 | 0.00693 | 0.001 | -29.475
-1 | -0.136 | 0.00639 | 0.001 | -21.323
-0.5 | -0.068 | 0.00637 | 0 | -10.702
0 | 0 | 0.0064 | 0 | 0
0.5 | 0.068 | 0.00637 | 0 | 10.703
1 | 0.136 | 0.00629 | -0.001 | 21.685
1.5 | 0.204 | 0.00694 | -0.001 | 29.444
2 | 0.272 | 0.00701 | -0.001 | 38.817
2.5 | 0.34 | 0.00717 | -0.001 | 47.391
3 | 0.407 | 0.00729 | -0.002 | 55.794
3.5 | 0.473 | 0.00746 | -0.002 | 63.38
4 | 0.536 | 0.00719 | -0.002 | 74.55
4.5 | 0.59 | 0.0077 | -0.002 | 76.638
5 | 0.627 | 0.00798 | -0.003 | 78.516
5.5 | 0.617 | 0.00829 | -0.003 | 74.359
6 | 0.405 | 0.00873 | -0.003 | 46.384
6.5 | 0.438 | 0.00927 | -0.003 | 47.27
7 | 0.472 | 0.01079 | -0.004 | 43.743
7.5 | 0.5 | 0.01198 | -0.004 | 41.705
8 | 0.536 | 0.01146 | -0.004 | 46.795
8.5 | 0.567 | 0.01212 | -0.004 | 46.811
9 | 0.593 | 0.01324 | -0.005 | 44.832
9.5 | 0.588 | 0.02269 | -0.004 | 25.913
10 | 0.592 | 0.03474 | -0.004 | 17.043
10.5 | 0.645 | 0.02584 | -0.005 | 24.958
11 | 0.605 | 0.06794 | -0.004 | 8.902
11.5 | 0.635 | 0.06804 | -0.004 | 9.337
12 | 0.721 | 0.03456 | -0.005 | 20.869
12.5 | 0.691 | 0.07351 | -0.004 | 9.4
13 | 0.782 | 0.03634 | -0.006 | 21.506
13.5 | 0.755 | 0.0724 | -0.005 | 10.435
14 | 0.789 | 0.07155 | -0.005 | 11.024
14.5 | 0.796 | 0.09337 | -0.005 | 8.524
15 | 0.813 | 0.11347 | -0.004 | 7.168
15.5 | 0.846 | 0.10829 | -0.005 | 7.814
16 | 0.867 | 0.12701 | -0.005 | 6.825
16.5 | 0.899 | 0.11972 | -0.005 | 7.513
17 | 0.921 | 0.13812 | -0.005 | 6.67
17.5 | 0.947 | 0.14793 | -0.005 | 6.403
18 | 0.975 | 0.14978 | -0.006 | 6.51
18.5 | 1 | 0.16638 | -0.006 | 6.008
19 | 1.03 | 0.16053 | -0.006 | 6.414
19.5 | 1.053 | 0.18069 | -0.006 | 5.827
20 | 1.082 | 0.17856 | -0.006 | 6.057

## 136. Re 16M Mach 0.50 (2)
BIGFOIL.COM POLAR EXPORT
TP28-L
TP28-L |  |  |  | Cl Max: | 1.0819 | at alpha= | 8 | deg
XFOIL ncrit=9 |  |  |  | L/D Max: | 125.665 | at alpha= | 7 | deg
Re: | 16000000 |  |  | Cd Min: | 0.12869 | at alpha= | 13 | deg
Mach: | 0.5 |  |  | Cl=0 at alpha= | 0 | deg
|  |  |  | @ Cl=0.1, Cd= | 0.0049748
|  |  |  | @ Cl=0.4, Cd= | 0.0053699
|  |  |  | @ Cl=0.6, Cd= | 0.0060271
alpha (deg) | Cl | Cd | Cm | Cl/Cd
-13 | -0.8951 | 0.12867 | 0.0328 | -6.9566
-12.5 | -0.9053 | 0.11743 | 0.0269 | -7.7093
-12 | -0.9188 | 0.10624 | 0.021 | -8.6483
-11.5 | -0.9357 | 0.09498 | 0.0149 | -9.8515
-11 | -0.9557 | 0.08362 | 0.0086 | -11.4291
-10.5 | -0.9787 | 0.07204 | 0.0021 | -13.5855
-10 | -1.0037 | 0.05993 | -0.0046 | -16.7479
-9.5 | -1.0248 | 0.04504 | -0.0165 | -22.7531
-9 | -1.0509 | 0.03185 | -0.0309 | -32.9953
-8.5 | -1.0817 | 0.0232 | -0.0298 | -46.625
-8 | -1.0823 | 0.01411 | -0.0257 | -76.7045
-7.5 | -1.0477 | 0.00893 | -0.0179 | -117.3236
-7 | -0.9748 | 0.00775 | -0.0137 | -125.7806
-6.5 | -0.8995 | 0.00728 | -0.011 | -123.5577
-6 | -0.8253 | 0.00692 | -0.0088 | -119.263
-5.5 | -0.7523 | 0.00663 | -0.007 | -113.4691
-5 | -0.6804 | 0.00636 | -0.0056 | -106.9811
-4.5 | -0.6097 | 0.00608 | -0.0044 | -100.2796
-4 | -0.541 | 0.0057 | -0.0032 | -94.9123
-3.5 | -0.4721 | 0.00556 | -0.0024 | -84.9101
-3 | -0.404 | 0.00538 | -0.0018 | -75.0929
-2.5 | -0.336 | 0.00521 | -0.0013 | -64.4914
-2 | -0.2685 | 0.00511 | -0.0009 | -52.544
-1.5 | -0.2008 | 0.00502 | -0.0006 | -40
-1 | -0.1337 | 0.005 | -0.0004 | -26.74
-0.5 | -0.0669 | 0.00495 | -0.0002 | -13.5152
0 | 0 | 0.00496 | 0 | 0
0.5 | 0.0669 | 0.00495 | 0.0002 | 13.5152
1 | 0.1337 | 0.005 | 0.0004 | 26.74
1.5 | 0.2007 | 0.00502 | 0.0006 | 39.9801
2 | 0.2684 | 0.00511 | 0.0009 | 52.5245
2.5 | 0.3359 | 0.0052 | 0.0013 | 64.5962
3 | 0.4038 | 0.00538 | 0.0018 | 75.0558
3.5 | 0.4718 | 0.00556 | 0.0025 | 84.8561
4 | 0.5407 | 0.00569 | 0.0033 | 95.0264
4.5 | 0.6093 | 0.00608 | 0.0044 | 100.2138
5 | 0.6799 | 0.00636 | 0.0057 | 106.9025
5.5 | 0.7517 | 0.00663 | 0.0071 | 113.3786
6 | 0.8247 | 0.00692 | 0.0089 | 119.1763
6.5 | 0.8987 | 0.00728 | 0.0111 | 123.4478
7 | 0.9739 | 0.00775 | 0.0139 | 125.6645
7.5 | 1.0469 | 0.0089 | 0.0181 | 117.6292
8 | 1.0819 | 0.01405 | 0.0258 | 77.0036
8.5 | 1.0814 | 0.02315 | 0.03 | 46.7127
9 | 1.0508 | 0.03183 | 0.031 | 33.0129
9.5 | 1.0248 | 0.04506 | 0.0165 | 22.743
10 | 1.0038 | 0.05994 | 0.0045 | 16.7467
10.5 | 0.9787 | 0.07209 | -0.0022 | 13.5761
11 | 0.9561 | 0.08363 | -0.0087 | 11.4325
11.5 | 0.9362 | 0.09499 | -0.015 | 9.8558
12 | 0.9194 | 0.10624 | -0.021 | 8.654
12.5 | 0.9057 | 0.11745 | -0.027 | 7.7114
13 | 0.8957 | 0.12869 | -0.033 | 6.9601

## 137. Re 18M Mach 0.00 (1)
BIGFOIL.COM POLAR EXPORT
TP28-L
TP28-L |  |  |  | Cl Max: | 0.74 | at alpha= | 8 | deg
JavaFoil+Calcfoil stall+Eppler ext transition |  |  |  | L/D Max: | 90.489 | at alpha= | 7 | deg
Re: | 18000000 |  |  | Cd Min: | 0.00609 | at alpha= | 1 | deg
Mach: | 0 |  |  | Cl=0 at alpha= | 0 | deg
|  |  |  | @ Cl=0.1, Cd= | 0.0060961
|  |  |  | @ Cl=0.4, Cd= | 0.0069153
|  |  |  | @ Cl=0.6, Cd= | 0.02916
alpha (deg) | Cl | Cd | Cm | Cl/Cd
-13 | -0.457 | 0.02711 | 0.005 | -16.875
-12.5 | -0.502 | 0.01945 | 0.005 | -25.813
-12 | -0.549 | 0.0145 | 0.005 | -37.892
-11.5 | -0.593 | 0.01245 | 0.005 | -47.626
-11 | -0.629 | 0.01153 | 0.005 | -54.593
-10.5 | -0.663 | 0.01117 | 0.005 | -59.316
-10 | -0.69 | 0.01043 | 0.005 | -66.136
-9.5 | -0.713 | 0.0099 | 0.004 | -72.001
-9 | -0.729 | 0.00944 | 0.004 | -77.234
-8.5 | -0.738 | 0.00872 | 0.004 | -84.65
-8 | -0.739 | 0.00843 | 0.004 | -87.707
-7.5 | -0.732 | 0.00813 | 0.003 | -90.016
-7 | -0.715 | 0.00791 | 0.003 | -90.386
-6.5 | -0.69 | 0.00765 | 0.003 | -90.212
-6 | -0.657 | 0.00751 | 0.003 | -87.548
-5.5 | -0.617 | 0.00727 | 0.003 | -84.882
-5 | -0.572 | 0.00728 | 0.002 | -78.489
-4.5 | -0.521 | 0.00676 | 0.002 | -77.094
-4 | -0.468 | 0.00702 | 0.002 | -66.621
-3.5 | -0.411 | 0.00692 | 0.002 | -59.435
-3 | -0.353 | 0.00682 | 0.001 | -51.797
-2.5 | -0.295 | 0.00669 | 0.001 | -44.04
-2 | -0.236 | 0.00667 | 0.001 | -35.335
-1.5 | -0.177 | 0.00662 | 0.001 | -26.757
-1 | -0.118 | 0.0061 | 0 | -19.343
-0.5 | -0.059 | 0.00611 | 0 | -9.671
0 | 0 | 0.00614 | 0 | 0
0.5 | 0.059 | 0.00611 | 0 | 9.669
1 | 0.118 | 0.00609 | 0 | 19.376
1.5 | 0.177 | 0.00662 | -0.001 | 26.733
2 | 0.236 | 0.00667 | -0.001 | 35.377
2.5 | 0.295 | 0.00672 | -0.001 | 43.817
3 | 0.353 | 0.00681 | -0.001 | 51.832
3.5 | 0.411 | 0.00694 | -0.002 | 59.249
4 | 0.468 | 0.00702 | -0.002 | 66.645
4.5 | 0.522 | 0.00676 | -0.002 | 77.118
5 | 0.572 | 0.00729 | -0.002 | 78.407
5.5 | 0.618 | 0.00727 | -0.003 | 84.923
6 | 0.658 | 0.0075 | -0.003 | 87.63
6.5 | 0.691 | 0.00765 | -0.003 | 90.312
7 | 0.716 | 0.00791 | -0.003 | 90.489
7.5 | 0.732 | 0.00813 | -0.003 | 90.096
8 | 0.74 | 0.00843 | -0.004 | 87.745
8.5 | 0.739 | 0.00872 | -0.004 | 84.726
9 | 0.729 | 0.00944 | -0.004 | 77.283
9.5 | 0.713 | 0.0099 | -0.004 | 72.034
10 | 0.691 | 0.01043 | -0.005 | 66.176
10.5 | 0.663 | 0.01118 | -0.005 | 59.349
11 | 0.63 | 0.01151 | -0.005 | 54.683
11.5 | 0.593 | 0.01242 | -0.005 | 47.741
12 | 0.55 | 0.0144 | -0.005 | 38.17
12.5 | 0.502 | 0.01959 | -0.005 | 25.618
13 | 0.454 | 0.02916 | -0.005 | 15.582

## 138. Re 18M Mach 0.00 (2)
BIGFOIL.COM POLAR EXPORT
TP28-L
TP28-L |  |  |  | Cl Max: | 1.8847 | at alpha= | 19.5 | deg
XFOIL ncrit=9 |  |  |  | L/D Max: | 139.277 | at alpha= | 10 | deg
Re: | 18000000 |  |  | Cd Min: | 0.03654 | at alpha= | 20 | deg
Mach: | 0 |  |  | Cl=0 at alpha= | 0 | deg
|  |  |  | @ Cl=0.1, Cd= | 0.0048908
|  |  |  | @ Cl=0.4, Cd= | 0.0052975
|  |  |  | @ Cl=0.6, Cd= | 0.0058718
alpha (deg) | Cl | Cd | Cm | Cl/Cd
-20 | -1.8786 | 0.03636 | -0.0218 | -51.6667
-19.5 | -1.8858 | 0.03035 | -0.0231 | -62.1351
-19 | -1.8854 | 0.02621 | -0.0219 | -71.9344
-18.5 | -1.8794 | 0.02347 | -0.0186 | -80.0767
-18 | -1.8649 | 0.02166 | -0.0143 | -86.0988
-17.5 | -1.8337 | 0.02016 | -0.0121 | -90.9573
-17 | -1.7975 | 0.01886 | -0.0103 | -95.3075
-16.5 | -1.7577 | 0.01769 | -0.0088 | -99.3612
-16 | -1.7154 | 0.01663 | -0.0076 | -103.1509
-15.5 | -1.671 | 0.01565 | -0.0066 | -106.7732
-15 | -1.625 | 0.01476 | -0.0057 | -110.0949
-14.5 | -1.5776 | 0.01392 | -0.0049 | -113.3333
-14 | -1.5291 | 0.01315 | -0.0043 | -116.2814
-13.5 | -1.4796 | 0.01242 | -0.0037 | -119.1304
-12.5 | -1.3784 | 0.01107 | -0.0027 | -124.5167
-12 | -1.3273 | 0.01036 | -0.0023 | -128.1178
-11.5 | -1.2756 | 0.0097 | -0.0019 | -131.5052
-11 | -1.2236 | 0.00905 | -0.0014 | -135.2044
-10.5 | -1.1706 | 0.00854 | -0.0011 | -137.0726
-10 | -1.1175 | 0.00803 | -0.0008 | -139.1656
-9 | -1.0018 | 0.0073 | -0.002 | -137.2329
-8.5 | -0.9494 | 0.00702 | -0.0012 | -135.2422
-8 | -0.8972 | 0.00688 | -0.0004 | -130.407
-7.5 | -0.8425 | 0.00666 | -0.0002 | -126.5015
-7 | -0.7872 | 0.00646 | -0.0001 | -121.8576
-6.5 | -0.7314 | 0.0063 | -0.0001 | -116.0952
-6 | -0.6755 | 0.00613 | 0 | -110.1958
-5.5 | -0.6194 | 0.00594 | 0 | -104.2761
-5 | -0.5634 | 0.00574 | 0 | -98.1533
-4.5 | -0.5077 | 0.00549 | 0.0001 | -92.4772
-4 | -0.4517 | 0.00538 | 0.0001 | -83.9591
-3.5 | -0.3955 | 0.00529 | 0.0001 | -74.7637
-3 | -0.339 | 0.00517 | 0.0001 | -65.5706
-2.5 | -0.2828 | 0.00506 | 0.0001 | -55.8893
-2 | -0.2262 | 0.00494 | 0.0001 | -45.7895
-1.5 | -0.1697 | 0.00492 | 0.0001 | -34.4919
-1 | -0.1131 | 0.00489 | 0 | -23.1288
0 | 0 | 0.00482 | 0 | 0
1 | 0.113 | 0.0049 | 0 | 23.0612
1.5 | 0.1696 | 0.00492 | -0.0001 | 34.4715
2 | 0.2261 | 0.00493 | -0.0001 | 45.8621
2.5 | 0.2827 | 0.00505 | -0.0001 | 55.9802
3.5 | 0.3953 | 0.00529 | -0.0001 | 74.7259
4 | 0.4515 | 0.00538 | -0.0001 | 83.9219
4.5 | 0.5075 | 0.00548 | 0 | 92.6095
5 | 0.5631 | 0.00574 | 0.0001 | 98.101
5.5 | 0.6191 | 0.00594 | 0.0001 | 104.2256
6 | 0.675 | 0.00613 | 0.0002 | 110.1142
6.5 | 0.7309 | 0.0063 | 0.0002 | 116.0159
7 | 0.7866 | 0.00646 | 0.0003 | 121.7647
7.5 | 0.8418 | 0.00666 | 0.0004 | 126.3964
8 | 0.8964 | 0.00688 | 0.0006 | 130.2907
8.5 | 0.9485 | 0.00701 | 0.0015 | 135.3067
9 | 1.001 | 0.0073 | 0.0022 | 137.1233
10 | 1.117 | 0.00802 | 0.0009 | 139.2768
10.5 | 1.1699 | 0.00853 | 0.0013 | 137.1512
11 | 1.2228 | 0.00906 | 0.0016 | 134.9669
11.5 | 1.2748 | 0.0097 | 0.002 | 131.4227
12 | 1.3264 | 0.01035 | 0.0025 | 128.1546
12.5 | 1.3774 | 0.01106 | 0.003 | 124.5389
13.5 | 1.4785 | 0.01241 | 0.0039 | 119.1378
14 | 1.5279 | 0.01314 | 0.0045 | 116.2785
14.5 | 1.5763 | 0.01391 | 0.0052 | 113.3214
15 | 1.6236 | 0.01474 | 0.006 | 110.1493
15.5 | 1.6696 | 0.01564 | 0.0069 | 106.7519
16 | 1.7139 | 0.01661 | 0.0079 | 103.1848
16.5 | 1.7562 | 0.01767 | 0.0092 | 99.3888
17 | 1.7959 | 0.01884 | 0.0106 | 95.3238
17.5 | 1.832 | 0.02015 | 0.0124 | 90.9181
18 | 1.8629 | 0.02165 | 0.0147 | 86.0462
18.5 | 1.8775 | 0.02347 | 0.0189 | 79.9957
19 | 1.8844 | 0.02617 | 0.0221 | 72.0061
19.5 | 1.8847 | 0.03033 | 0.0233 | 62.1398
20 | 1.876 | 0.03654 | 0.0219 | 51.341

## 139. Re 18M Mach 0.10 (1)
BIGFOIL.COM POLAR EXPORT
TP28-L
TP28-L |  |  |  | Cl Max: | 0.733 | at alpha= | 8 | deg
JavaFoil+Calcfoil stall+Eppler ext transition |  |  |  | L/D Max: | 89.616 | at alpha= | 7 | deg
Re: | 18000000 |  |  | Cd Min: | 0.00611 | at alpha= | -0.5 | deg
Mach: | 0.1 |  |  | Cl=0 at alpha= | 0 | deg
|  |  |  | @ Cl=0.1, Cd= | 0.0061442
|  |  |  | @ Cl=0.4, Cd= | 0.03672
|  |  |  | @ Cl=0.6, Cd= | 0.03672
alpha (deg) | Cl | Cd | Cm | Cl/Cd
-13 | -0.402 | 0.03388 | 0.005 | -11.862
-12.5 | -0.451 | 0.02221 | 0.005 | -20.326
-12 | -0.501 | 0.01606 | 0.005 | -31.2
-11.5 | -0.551 | 0.01297 | 0.005 | -42.475
-11 | -0.594 | 0.01176 | 0.005 | -50.539
-10.5 | -0.632 | 0.00954 | 0.005 | -66.293
-10 | -0.666 | 0.01064 | 0.005 | -62.557
-9.5 | -0.693 | 0.01002 | 0.004 | -69.195
-9 | -0.715 | 0.00955 | 0.004 | -74.805
-8.5 | -0.728 | 0.00881 | 0.004 | -82.696
-8 | -0.733 | 0.00847 | 0.004 | -86.526
-7.5 | -0.728 | 0.00821 | 0.003 | -88.686
-7 | -0.714 | 0.00798 | 0.003 | -89.506
-6.5 | -0.691 | 0.00772 | 0.003 | -89.515
-6 | -0.659 | 0.00752 | 0.003 | -87.587
-5.5 | -0.62 | 0.00729 | 0.003 | -85.023
-5 | -0.574 | 0.0073 | 0.002 | -78.612
-4.5 | -0.524 | 0.00717 | 0.002 | -73.076
-4 | -0.47 | 0.00702 | 0.002 | -66.905
-3.5 | -0.413 | 0.00695 | 0.002 | -59.446
-3 | -0.355 | 0.00686 | 0.001 | -51.71
-2.5 | -0.296 | 0.00672 | 0.001 | -44.077
-2 | -0.237 | 0.00668 | 0.001 | -35.496
-1.5 | -0.178 | 0.00662 | 0.001 | -26.886
-1 | -0.119 | 0.00614 | 0 | -19.324
-0.5 | -0.059 | 0.00611 | 0 | -9.719
0 | 0 | 0.00614 | 0 | 0
0.5 | 0.059 | 0.00611 | 0 | 9.718
1 | 0.119 | 0.00616 | 0 | 19.281
1.5 | 0.178 | 0.00662 | -0.001 | 26.87
2 | 0.237 | 0.00667 | -0.001 | 35.552
2.5 | 0.296 | 0.00673 | -0.001 | 44.023
3 | 0.355 | 0.00686 | -0.001 | 51.743
3.5 | 0.413 | 0.00694 | -0.002 | 59.526
4 | 0.47 | 0.00703 | -0.002 | 66.891
4.5 | 0.524 | 0.00717 | -0.002 | 73.071
5 | 0.574 | 0.00734 | -0.002 | 78.257
5.5 | 0.62 | 0.00729 | -0.003 | 85.063
6 | 0.659 | 0.00752 | -0.003 | 87.67
6.5 | 0.691 | 0.00771 | -0.003 | 89.611
7 | 0.715 | 0.00797 | -0.003 | 89.616
7.5 | 0.729 | 0.00821 | -0.003 | 88.749
8 | 0.733 | 0.00847 | -0.004 | 86.608
8.5 | 0.729 | 0.0088 | -0.004 | 82.771
9 | 0.715 | 0.00955 | -0.004 | 74.839
9.5 | 0.694 | 0.01002 | -0.004 | 69.226
10 | 0.666 | 0.01064 | -0.005 | 62.594
10.5 | 0.632 | 0.00954 | -0.005 | 66.277
11 | 0.594 | 0.01175 | -0.005 | 50.568
11.5 | 0.551 | 0.01293 | -0.005 | 42.631
12 | 0.502 | 0.01593 | -0.005 | 31.488
12.5 | 0.449 | 0.02357 | -0.005 | 19.043
13 | 0.399 | 0.03672 | -0.005 | 10.858

## 140. Re 18M Mach 0.10 (2)
BIGFOIL.COM POLAR EXPORT
TP28-L
TP28-L |  |  |  | Cl Max: | 1.8463 | at alpha= | 18.5 | deg
XFOIL ncrit=9 |  |  |  | L/D Max: | 138.512 | at alpha= | 10 | deg
Re: | 18000000 |  |  | Cd Min: | 0.05711 | at alpha= | -20 | deg
Mach: | 0.1 |  |  | Cl=0 at alpha= | 0 | deg
|  |  |  | @ Cl=0.1, Cd= | 0.0048904
|  |  |  | @ Cl=0.4, Cd= | 0.0052941
|  |  |  | @ Cl=0.6, Cd= | 0.0058781
alpha (deg) | Cl | Cd | Cm | Cl/Cd
-20 | -1.7604 | 0.05711 | -0.0129 | -30.8247
-19.5 | -1.806 | 0.04365 | -0.0206 | -41.3746
-19 | -1.842 | 0.03313 | -0.0252 | -55.5992
-18.5 | -1.8478 | 0.02776 | -0.0252 | -66.5634
-18 | -1.8474 | 0.02426 | -0.0221 | -76.15
-17.5 | -1.8375 | 0.02206 | -0.0173 | -83.2956
-17 | -1.8084 | 0.02023 | -0.0146 | -89.392
-16.5 | -1.7717 | 0.01876 | -0.0126 | -94.4403
-16 | -1.7307 | 0.01748 | -0.0109 | -99.0103
-15.5 | -1.6868 | 0.01636 | -0.0095 | -103.1051
-15 | -1.6408 | 0.01534 | -0.0083 | -106.9622
-14.5 | -1.593 | 0.01441 | -0.0073 | -110.5482
-14 | -1.544 | 0.01356 | -0.0064 | -113.8643
-13.5 | -1.4939 | 0.01277 | -0.0056 | -116.9851
-13 | -1.4428 | 0.01203 | -0.0049 | -119.9335
-12 | -1.3389 | 0.01067 | -0.0037 | -125.4827
-11.5 | -1.2866 | 0.00995 | -0.0031 | -129.3065
-11 | -1.2335 | 0.00932 | -0.0026 | -132.3498
-10.5 | -1.1804 | 0.00867 | -0.0021 | -136.1476
-10 | -1.1267 | 0.00813 | -0.0016 | -138.5855
-9 | -1.0097 | 0.00736 | -0.0026 | -137.1875
-8.5 | -0.9566 | 0.00707 | -0.0018 | -135.3041
-8 | -0.9039 | 0.00692 | -0.0009 | -130.6214
-7.5 | -0.8486 | 0.00671 | -0.0006 | -126.468
-7 | -0.7928 | 0.00649 | -0.0004 | -122.1572
-6 | -0.68 | 0.00616 | -0.0003 | -110.3896
-5.5 | -0.6235 | 0.00596 | -0.0002 | -104.6141
-5 | -0.567 | 0.00576 | -0.0001 | -98.4375
-4.5 | -0.5109 | 0.00551 | 0 | -92.7223
-4 | -0.4545 | 0.00539 | 0 | -84.3228
-3.5 | -0.3979 | 0.0053 | 0.0001 | -75.0755
-3 | -0.341 | 0.00518 | 0.0001 | -65.8301
-2.5 | -0.2845 | 0.00506 | 0.0001 | -56.2253
-2 | -0.2276 | 0.00494 | 0.0001 | -46.0729
-1.5 | -0.1707 | 0.00492 | 0.0001 | -34.6951
0 | 0 | 0.00482 | 0 | 0
1 | 0.1137 | 0.0049 | 0 | 23.2041
1.5 | 0.1706 | 0.00492 | 0 | 34.6748
2 | 0.2275 | 0.00494 | -0.0001 | 46.0526
2.5 | 0.2844 | 0.00506 | -0.0001 | 56.2055
3.5 | 0.3977 | 0.00529 | 0 | 75.1796
4 | 0.4543 | 0.00539 | 0 | 84.2857
4.5 | 0.5106 | 0.0055 | 0.0001 | 92.8364
5 | 0.5667 | 0.00576 | 0.0002 | 98.3854
5.5 | 0.6231 | 0.00596 | 0.0003 | 104.547
6 | 0.6796 | 0.00616 | 0.0004 | 110.3247
7 | 0.7922 | 0.00649 | 0.0006 | 122.0647
7.5 | 0.8479 | 0.00671 | 0.0007 | 126.3636
8 | 0.9031 | 0.00692 | 0.001 | 130.5058
8.5 | 0.9557 | 0.00706 | 0.002 | 135.3683
9 | 1.0088 | 0.00736 | 0.0028 | 137.0652
10 | 1.1261 | 0.00813 | 0.0017 | 138.5117
10.5 | 1.1797 | 0.00866 | 0.0022 | 136.224
11 | 1.2327 | 0.00932 | 0.0028 | 132.2639
11.5 | 1.2857 | 0.00994 | 0.0033 | 129.3461
12 | 1.3379 | 0.01065 | 0.0039 | 125.6244
12.5 | 1.39 | 0.01135 | 0.0045 | 122.467
13 | 1.4418 | 0.01202 | 0.0051 | 119.9501
13.5 | 1.4928 | 0.01276 | 0.0058 | 116.9906
14 | 1.5428 | 0.01355 | 0.0066 | 113.8598
14.5 | 1.5918 | 0.0144 | 0.0076 | 110.5417
15 | 1.6394 | 0.01532 | 0.0086 | 107.0104
15.5 | 1.6854 | 0.01634 | 0.0098 | 103.1457
16 | 1.7291 | 0.01747 | 0.0112 | 98.9754
16.5 | 1.7699 | 0.01875 | 0.0129 | 94.3947
17 | 1.8063 | 0.02025 | 0.015 | 89.2
17.5 | 1.8354 | 0.02205 | 0.0177 | 83.2381
18 | 1.8432 | 0.0244 | 0.0226 | 75.541
18.5 | 1.8463 | 0.02775 | 0.0254 | 66.5333
19 | 1.8411 | 0.03308 | 0.0254 | 55.656
19.5 | 1.806 | 0.04352 | 0.0208 | 41.4982
20 | 1.7607 | 0.05694 | 0.0131 | 30.922

## 141. Re 18M Mach 0.25 (1)
BIGFOIL.COM POLAR EXPORT
TP28-L
TP28-L |  |  |  | Cl Max: | 0.7 | at alpha= | 7 | deg
JavaFoil+Calcfoil stall+Eppler ext transition |  |  |  | L/D Max: | 87.037 | at alpha= | 6.5 | deg
Re: | 18000000 |  |  | Cd Min: | 0.00613 | at alpha= | -0.5 | deg
Mach: | 0.25 |  |  | Cl=0 at alpha= | 0 | deg
|  |  |  | @ Cl=0.1, Cd= | 0.04894
|  |  |  | @ Cl=0.4, Cd= | 0.04894
|  |  |  | @ Cl=0.6, Cd= | 0.04894
alpha (deg) | Cl | Cd | Cm | Cl/Cd
-12 | -0.073 | 0.04971 | 0.004 | -1.47
-11.5 | -0.074 | 0.02728 | 0.005 | -2.726
-11 | -0.249 | 0.01654 | 0.005 | -15.079
-10.5 | -0.354 | 0.01245 | 0.005 | -28.452
-10 | -0.443 | 0.01139 | 0.005 | -38.866
-9.5 | -0.521 | 0.01093 | 0.004 | -47.678
-9 | -0.586 | 0.01019 | 0.004 | -57.573
-8.5 | -0.638 | 0.00956 | 0.004 | -66.795
-8 | -0.675 | 0.00882 | 0.004 | -76.555
-7.5 | -0.696 | 0.00847 | 0.004 | -82.163
-7 | -0.7 | 0.00821 | 0.003 | -85.283
-6.5 | -0.689 | 0.00788 | 0.003 | -87.487
-6 | -0.665 | 0.00767 | 0.003 | -86.764
-5.5 | -0.63 | 0.00746 | 0.003 | -84.509
-5 | -0.587 | 0.00745 | 0.002 | -78.745
-4.5 | -0.537 | 0.00711 | 0.002 | -75.497
-4 | -0.482 | 0.00712 | 0.002 | -67.787
-3.5 | -0.424 | 0.00702 | 0.002 | -60.416
-3 | -0.364 | 0.00691 | 0.001 | -52.787
-2.5 | -0.304 | 0.00676 | 0.001 | -44.96
-2 | -0.244 | 0.0067 | 0.001 | -36.347
-1.5 | -0.183 | 0.00668 | 0.001 | -27.378
-1 | -0.122 | 0.00619 | 0 | -19.687
-0.5 | -0.061 | 0.00613 | 0 | -9.951
0 | 0 | 0.00619 | 0 | 0
0.5 | 0.061 | 0.00613 | 0 | 9.952
1 | 0.122 | 0.00618 | 0 | 19.725
1.5 | 0.183 | 0.00668 | -0.001 | 27.378
2 | 0.244 | 0.00673 | -0.001 | 36.19
2.5 | 0.304 | 0.00678 | -0.001 | 44.894
3 | 0.365 | 0.00693 | -0.001 | 52.648
3.5 | 0.424 | 0.00702 | -0.002 | 60.42
4 | 0.483 | 0.00711 | -0.002 | 67.844
4.5 | 0.537 | 0.00711 | -0.002 | 75.582
5 | 0.587 | 0.00745 | -0.002 | 78.801
5.5 | 0.631 | 0.00745 | -0.003 | 84.63
6 | 0.666 | 0.00771 | -0.003 | 86.313
6.5 | 0.69 | 0.00792 | -0.003 | 87.037
7 | 0.7 | 0.00821 | -0.003 | 85.275
7.5 | 0.696 | 0.00847 | -0.004 | 82.202
8 | 0.676 | 0.00882 | -0.004 | 76.622
8.5 | 0.639 | 0.0092 | -0.004 | 69.472
9 | 0.587 | 0.01018 | -0.004 | 57.616
9.5 | 0.521 | 0.01093 | -0.004 | 47.68
10 | 0.443 | 0.01139 | -0.005 | 38.865
10.5 | 0.354 | 0.01256 | -0.005 | 28.164
11 | 0.249 | 0.01681 | -0.005 | 14.812
11.5 | 0.073 | 0.03091 | -0.005 | 2.376
12 | 0.073 | 0.04894 | -0.004 | 1.496

## 142. Re 18M Mach 0.25 (2)
BIGFOIL.COM POLAR EXPORT
TP28-L
TP28-L |  |  |  | Cl Max: | 1.6886 | at alpha= | 15 | deg
XFOIL ncrit=9 |  |  |  | L/D Max: | 136.654 | at alpha= | 9 | deg
Re: | 18000000 |  |  | Cd Min: | 0.19275 | at alpha= | 20 | deg
Mach: | 0.25 |  |  | Cl=0 at alpha= | 0 | deg
|  |  |  | @ Cl=0.1, Cd= | 0.0049011
|  |  |  | @ Cl=0.4, Cd= | 0.0053053
|  |  |  | @ Cl=0.6, Cd= | 0.0058966
alpha (deg) | Cl | Cd | Cm | Cl/Cd
-20 | -1.1001 | 0.19272 | 0.0682 | -5.7083
-19.5 | -1.1492 | 0.17164 | 0.0538 | -6.6954
-19 | -1.2503 | 0.14294 | 0.0343 | -8.747
-18.5 | -1.3612 | 0.11616 | 0.0171 | -11.7183
-18 | -1.4518 | 0.09459 | 0.0041 | -15.3483
-17.5 | -1.524 | 0.07637 | -0.0064 | -19.9555
-17 | -1.5821 | 0.05987 | -0.0165 | -26.4256
-16.5 | -1.6264 | 0.04517 | -0.0268 | -36.0062
-16 | -1.6593 | 0.03373 | -0.034 | -49.1936
-15.5 | -1.6828 | 0.02663 | -0.034 | -63.1919
-15 | -1.6896 | 0.02252 | -0.028 | -75.0266
-14.5 | -1.6632 | 0.01936 | -0.0239 | -85.9091
-14 | -1.6217 | 0.01712 | -0.0207 | -94.7255
-13.5 | -1.5728 | 0.01545 | -0.018 | -101.7994
-13 | -1.5199 | 0.01411 | -0.0158 | -107.7179
-12.5 | -1.4648 | 0.013 | -0.0138 | -112.6769
-12 | -1.4083 | 0.01204 | -0.0121 | -116.9684
-11 | -1.293 | 0.01044 | -0.0092 | -123.8506
-10.5 | -1.2352 | 0.0097 | -0.0079 | -127.3402
-10 | -1.1775 | 0.00897 | -0.0067 | -131.2709
-9.5 | -1.1176 | 0.00826 | -0.0061 | -135.3027
-9 | -1.0544 | 0.00771 | -0.0061 | -136.7575
-8.5 | -0.9977 | 0.00736 | -0.0048 | -135.5571
-8 | -0.9416 | 0.00715 | -0.0034 | -131.6923
-7.5 | -0.8829 | 0.00694 | -0.0027 | -127.219
-7 | -0.8239 | 0.00667 | -0.0022 | -123.5232
-6.5 | -0.7648 | 0.00645 | -0.0018 | -118.5736
-6 | -0.7055 | 0.00629 | -0.0015 | -112.1622
-5.5 | -0.6463 | 0.00606 | -0.0012 | -106.6502
-5 | -0.5872 | 0.00585 | -0.0009 | -100.3761
-4.5 | -0.5287 | 0.00559 | -0.0007 | -94.5796
-4 | -0.47 | 0.00545 | -0.0005 | -86.2385
-3.5 | -0.4114 | 0.00534 | -0.0003 | -77.0412
-3 | -0.3524 | 0.0052 | -0.0002 | -67.7692
-2.5 | -0.2939 | 0.00508 | -0.0001 | -57.8543
-2 | -0.235 | 0.00496 | -0.0001 | -47.379
-1.5 | -0.1763 | 0.00492 | 0 | -35.8333
-1 | -0.1174 | 0.0049 | 0 | -23.9592
0 | 0 | 0.00485 | 0 | 0
1 | 0.1173 | 0.00491 | 0 | 23.89
1.5 | 0.1762 | 0.00492 | 0.0001 | 35.813
2 | 0.2349 | 0.00496 | 0.0001 | 47.3589
2.5 | 0.2938 | 0.00508 | 0.0001 | 57.8346
3 | 0.3523 | 0.0052 | 0.0003 | 67.75
3.5 | 0.4112 | 0.00533 | 0.0004 | 77.1482
4 | 0.4698 | 0.00544 | 0.0005 | 86.3603
4.5 | 0.5284 | 0.00559 | 0.0007 | 94.5259
5 | 0.5869 | 0.00585 | 0.001 | 100.3248
5.5 | 0.6459 | 0.00606 | 0.0013 | 106.5842
6 | 0.705 | 0.00628 | 0.0016 | 112.2611
6.5 | 0.7643 | 0.00645 | 0.0019 | 118.4961
7 | 0.8233 | 0.00667 | 0.0023 | 123.4333
7.5 | 0.8822 | 0.00694 | 0.0029 | 127.1182
8.5 | 0.9966 | 0.00735 | 0.0051 | 135.5918
9 | 1.0536 | 0.00771 | 0.0063 | 136.6537
9.5 | 1.1168 | 0.00826 | 0.0062 | 135.2058
10 | 1.1769 | 0.00896 | 0.0068 | 131.3504
10.5 | 1.2344 | 0.00969 | 0.0081 | 127.3891
11 | 1.2922 | 0.01044 | 0.0094 | 123.7739
12 | 1.4073 | 0.01203 | 0.0123 | 116.9825
12.5 | 1.4637 | 0.01298 | 0.014 | 112.7658
13 | 1.5188 | 0.0141 | 0.016 | 107.7163
13.5 | 1.5716 | 0.01543 | 0.0183 | 101.8535
14 | 1.6205 | 0.0171 | 0.0209 | 94.7661
14.5 | 1.662 | 0.01934 | 0.0241 | 85.9359
15 | 1.6886 | 0.02249 | 0.0282 | 75.0823
15.5 | 1.6825 | 0.0266 | 0.0341 | 63.2519
16 | 1.6587 | 0.03376 | 0.034 | 49.1321
16.5 | 1.6265 | 0.04517 | 0.0267 | 36.0084
17 | 1.5823 | 0.0599 | 0.0164 | 26.4157
17.5 | 1.5243 | 0.07638 | 0.0063 | 19.9568
18 | 1.452 | 0.09461 | -0.0042 | 15.3472
18.5 | 1.3616 | 0.11611 | -0.0171 | 11.7268
19 | 1.2493 | 0.14318 | -0.0346 | 8.7254
19.5 | 1.1487 | 0.17185 | -0.054 | 6.6843
20 | 1.1003 | 0.19275 | -0.0682 | 5.7084

## 143. Re 18M Mach 0.50 (1)
BIGFOIL.COM POLAR EXPORT
TP28-L
TP28-L |  |  |  | Cl Max: | 1.082 | at alpha= | 20 | deg
JavaFoil+Calcfoil stall+Eppler ext transition |  |  |  | L/D Max: | 79.666 | at alpha= | 5 | deg
Re: | 18000000 |  |  | Cd Min: | 0.00632 | at alpha= | 0 | deg
Mach: | 0.5 |  |  | Cl=0 at alpha= | 0 | deg
|  |  |  | @ Cl=0.1, Cd= | 0.0063494
|  |  |  | @ Cl=0.4, Cd= | 0.0072012
|  |  |  | @ Cl=0.6, Cd= | 0.030904
alpha (deg) | Cl | Cd | Cm | Cl/Cd
-20 | -1.081 | 0.18289 | 0.006 | -5.912
-19.5 | -1.053 | 0.1839 | 0.006 | -5.727
-19 | -1.03 | 0.16409 | 0.006 | -6.275
-18.5 | -1 | 0.17167 | 0.006 | -5.822
-18 | -0.975 | 0.15381 | 0.006 | -6.339
-17.5 | -0.947 | 0.15282 | 0.005 | -6.198
-17 | -0.921 | 0.14242 | 0.005 | -6.467
-16.5 | -0.898 | 0.12469 | 0.005 | -7.2
-16 | -0.866 | 0.13242 | 0.005 | -6.542
-15.5 | -0.844 | 0.11417 | 0.005 | -7.389
-15 | -0.812 | 0.11984 | 0.004 | -6.779
-14.5 | -0.791 | 0.10099 | 0.005 | -7.829
-14 | -0.774 | 0.08477 | 0.005 | -9.127
-13.5 | -0.738 | 0.0887 | 0.004 | -8.326
-13 | -0.743 | 0.05858 | 0.005 | -12.688
-12.5 | -0.697 | 0.06826 | 0.005 | -10.218
-12 | -0.727 | 0.03174 | 0.005 | -22.913
-11.5 | -0.639 | 0.06446 | 0.004 | -9.92
-11 | -0.606 | 0.0669 | 0.004 | -9.058
-10.5 | -0.649 | 0.02409 | 0.005 | -26.952
-10 | -0.601 | 0.03039 | 0.004 | -19.775
-9.5 | -0.594 | 0.02064 | 0.005 | -28.768
-9 | -0.596 | 0.01284 | 0.005 | -46.408
-8.5 | -0.568 | 0.01192 | 0.004 | -47.653
-8 | -0.536 | 0.01132 | 0.004 | -47.406
-7.5 | -0.501 | 0.01164 | 0.004 | -43.048
-7 | -0.472 | 0.01056 | 0.004 | -44.646
-6.5 | -0.438 | 0.00922 | 0.003 | -47.502
-6 | -0.405 | 0.00861 | 0.003 | -46.979
-5.5 | -0.616 | 0.00819 | 0.003 | -75.252
-5 | -0.626 | 0.00788 | 0.003 | -79.47
-4.5 | -0.59 | 0.00763 | 0.002 | -77.339
-4 | -0.536 | 0.00712 | 0.002 | -75.293
-3.5 | -0.473 | 0.00739 | 0.002 | -63.963
-3 | -0.407 | 0.00722 | 0.002 | -56.313
-2.5 | -0.34 | 0.00706 | 0.001 | -48.09
-2 | -0.272 | 0.00697 | 0.001 | -39.008
-1.5 | -0.204 | 0.00686 | 0.001 | -29.782
-1 | -0.136 | 0.00637 | 0.001 | -21.404
-0.5 | -0.068 | 0.00634 | 0 | -10.753
0 | 0 | 0.00632 | 0 | 0
0.5 | 0.068 | 0.00634 | 0 | 10.758
1 | 0.136 | 0.00636 | -0.001 | 21.443
1.5 | 0.204 | 0.00687 | -0.001 | 29.756
2 | 0.272 | 0.00697 | -0.001 | 39.052
2.5 | 0.34 | 0.00704 | -0.001 | 48.232
3 | 0.407 | 0.00722 | -0.002 | 56.372
3.5 | 0.473 | 0.00737 | -0.002 | 64.214
4 | 0.536 | 0.00712 | -0.002 | 75.318
4.5 | 0.59 | 0.00762 | -0.002 | 77.452
5 | 0.627 | 0.00787 | -0.003 | 79.666
5.5 | 0.617 | 0.00819 | -0.003 | 75.281
6 | 0.405 | 0.00867 | -0.003 | 46.687
6.5 | 0.438 | 0.00922 | -0.003 | 47.563
7 | 0.472 | 0.01055 | -0.004 | 44.727
7.5 | 0.501 | 0.01169 | -0.004 | 42.849
8 | 0.537 | 0.00936 | -0.004 | 57.349
8.5 | 0.568 | 0.01193 | -0.004 | 47.595
9 | 0.596 | 0.0128 | -0.005 | 46.549
9.5 | 0.594 | 0.02063 | -0.005 | 28.777
10 | 0.599 | 0.03104 | -0.004 | 19.314
10.5 | 0.649 | 0.02425 | -0.005 | 26.76
11 | 0.606 | 0.06668 | -0.004 | 9.093
11.5 | 0.638 | 0.06537 | -0.004 | 9.766
12 | 0.728 | 0.03139 | -0.005 | 23.202
12.5 | 0.694 | 0.07079 | -0.004 | 9.807
13 | 0.744 | 0.05777 | -0.005 | 12.887
13.5 | 0.74 | 0.08721 | -0.004 | 8.486
14 | 0.774 | 0.08498 | -0.005 | 9.103
14.5 | 0.791 | 0.10118 | -0.005 | 7.814
15 | 0.812 | 0.11907 | -0.004 | 6.823
15.5 | 0.844 | 0.11308 | -0.005 | 7.465
16 | 0.866 | 0.1326 | -0.005 | 6.533
16.5 | 0.898 | 0.12417 | -0.005 | 7.233
17 | 0.921 | 0.14355 | -0.005 | 6.415
17.5 | 0.947 | 0.15204 | -0.005 | 6.229
18 | 0.975 | 0.15387 | -0.006 | 6.337
18.5 | 1 | 0.1708 | -0.006 | 5.853
19 | 1.03 | 0.16302 | -0.006 | 6.318
19.5 | 1.053 | 0.18343 | -0.006 | 5.741
20 | 1.082 | 0.18222 | -0.006 | 5.936

## 144. Re 18M Mach 0.50 (2)
BIGFOIL.COM POLAR EXPORT
TP28-L
TP28-L |  |  |  | Cl Max: | 1.0499 | at alpha= | 7.5 | deg
XFOIL ncrit=9 |  |  |  | L/D Max: | 128.226 | at alpha= | 7 | deg
Re: | 18000000 |  |  | Cd Min: | 0.12805 | at alpha= | -13 | deg
Mach: | 0.5 |  |  | Cl=0 at alpha= | 0 | deg
|  |  |  | @ Cl=0.1, Cd= | 0.0049396
|  |  |  | @ Cl=0.4, Cd= | 0.0053286
|  |  |  | @ Cl=0.6, Cd= | 0.0059771
alpha (deg) | Cl | Cd | Cm | Cl/Cd
-13 | -0.8992 | 0.12805 | 0.0324 | -7.0223
-12.5 | -0.9094 | 0.11685 | 0.0265 | -7.7826
-12 | -0.9229 | 0.10571 | 0.0206 | -8.7305
-11.5 | -0.9399 | 0.09447 | 0.0145 | -9.9492
-11 | -0.9598 | 0.08313 | 0.0083 | -11.5458
-10.5 | -0.9829 | 0.07158 | 0.0018 | -13.7315
-10 | -1.0077 | 0.05945 | -0.0049 | -16.9504
-9.5 | -1.0285 | 0.04446 | -0.0171 | -23.1332
-9 | -1.0552 | 0.03149 | -0.0312 | -33.5091
-8.5 | -1.0854 | 0.02285 | -0.0298 | -47.5011
-8 | -1.089 | 0.01423 | -0.0245 | -76.5285
-7 | -0.9766 | 0.00761 | -0.0135 | -128.3311
-6.5 | -0.9009 | 0.00716 | -0.0108 | -125.824
-6 | -0.8266 | 0.00682 | -0.0087 | -121.2023
-5.5 | -0.7534 | 0.00654 | -0.0069 | -115.1988
-5 | -0.6812 | 0.00629 | -0.0055 | -108.2989
-4.5 | -0.6104 | 0.00603 | -0.0043 | -101.2272
-4 | -0.5417 | 0.00568 | -0.0032 | -95.3697
-3.5 | -0.4729 | 0.00552 | -0.0024 | -85.6703
-3 | -0.4044 | 0.00535 | -0.0017 | -75.5888
-2.5 | -0.3365 | 0.00517 | -0.0012 | -65.087
-2 | -0.2689 | 0.00505 | -0.0008 | -53.2475
-1.5 | -0.2011 | 0.005 | -0.0006 | -40.22
-1 | -0.1339 | 0.00497 | -0.0004 | -26.9416
-0.5 | -0.067 | 0.00492 | -0.0002 | -13.6179
0 | 0 | 0.00492 | 0 | 0
0.5 | 0.067 | 0.00491 | 0.0002 | 13.6456
1 | 0.1338 | 0.00497 | 0.0004 | 26.9215
1.5 | 0.201 | 0.005 | 0.0006 | 40.2
2 | 0.2688 | 0.00505 | 0.0009 | 53.2277
2.5 | 0.3364 | 0.00516 | 0.0013 | 65.1938
3 | 0.4043 | 0.00534 | 0.0018 | 75.7116
3.5 | 0.4726 | 0.00552 | 0.0024 | 85.6159
4 | 0.5414 | 0.00567 | 0.0032 | 95.485
4.5 | 0.6101 | 0.00603 | 0.0044 | 101.1774
5 | 0.6808 | 0.00628 | 0.0056 | 108.4076
5.5 | 0.7528 | 0.00654 | 0.007 | 115.107
6 | 0.8259 | 0.00682 | 0.0088 | 121.0997
6.5 | 0.9002 | 0.00716 | 0.011 | 125.7263
7 | 0.9758 | 0.00761 | 0.0137 | 128.226
7.5 | 1.0499 | 0.00873 | 0.0177 | 120.2635

## 145. Re 20M Mach 0.00 (1)
BIGFOIL.COM POLAR EXPORT
TP28-L
TP28-L |  |  |  | Cl Max: | 0.74 | at alpha= | 8 | deg
JavaFoil+Calcfoil stall+Eppler ext transition |  |  |  | L/D Max: | 91.281 | at alpha= | 7 | deg
Re: | 20000000 |  |  | Cd Min: | 0.00607 | at alpha= | -0.5 | deg
Mach: | 0 |  |  | Cl=0 at alpha= | 0 | deg
|  |  |  | @ Cl=0.1, Cd= | 0.0061117
|  |  |  | @ Cl=0.4, Cd= | 0.0068229
|  |  |  | @ Cl=0.6, Cd= | 0.02671
alpha (deg) | Cl | Cd | Cm | Cl/Cd
-13 | -0.458 | 0.02651 | 0.005 | -17.291
-12.5 | -0.505 | 0.01821 | 0.005 | -27.729
-12 | -0.551 | 0.01395 | 0.005 | -39.515
-11.5 | -0.594 | 0.0122 | 0.005 | -48.706
-11 | -0.63 | 0.00948 | 0.005 | -66.442
-10.5 | -0.663 | 0.01098 | 0.005 | -60.343
-10 | -0.69 | 0.01027 | 0.005 | -67.207
-9.5 | -0.713 | 0.00977 | 0.004 | -72.955
-9 | -0.729 | 0.00931 | 0.004 | -78.281
-8.5 | -0.738 | 0.00862 | 0.004 | -85.696
-8 | -0.739 | 0.00834 | 0.004 | -88.679
-7.5 | -0.732 | 0.00812 | 0.003 | -90.162
-7 | -0.715 | 0.00779 | 0.003 | -91.795
-6.5 | -0.69 | 0.00764 | 0.003 | -90.365
-6 | -0.657 | 0.0074 | 0.003 | -88.832
-5.5 | -0.617 | 0.00719 | 0.003 | -85.885
-5 | -0.572 | 0.00725 | 0.002 | -78.81
-4.5 | -0.521 | 0.00669 | 0.002 | -77.937
-4 | -0.468 | 0.00694 | 0.002 | -67.366
-3.5 | -0.411 | 0.00684 | 0.002 | -60.056
-3 | -0.353 | 0.00675 | 0.001 | -52.334
-2.5 | -0.295 | 0.00665 | 0.001 | -44.266
-2 | -0.236 | 0.00661 | 0.001 | -35.683
-1.5 | -0.177 | 0.00662 | 0.001 | -26.746
-1 | -0.118 | 0.00612 | 0 | -19.286
-0.5 | -0.059 | 0.00607 | 0 | -9.73
0 | 0 | 0.00609 | 0 | 0
0.5 | 0.059 | 0.00607 | 0 | 9.738
1 | 0.118 | 0.00613 | 0 | 19.261
1.5 | 0.177 | 0.00653 | -0.001 | 27.119
2 | 0.236 | 0.0066 | -0.001 | 35.723
2.5 | 0.295 | 0.00665 | -0.001 | 44.311
3 | 0.353 | 0.00675 | -0.001 | 52.359
3.5 | 0.411 | 0.00684 | -0.002 | 60.107
4 | 0.468 | 0.00695 | -0.002 | 67.344
4.5 | 0.522 | 0.00669 | -0.002 | 77.913
5 | 0.572 | 0.00727 | -0.002 | 78.704
5.5 | 0.618 | 0.00723 | -0.003 | 85.471
6 | 0.658 | 0.0074 | -0.003 | 88.917
6.5 | 0.691 | 0.00763 | -0.003 | 90.461
7 | 0.716 | 0.00784 | -0.003 | 91.281
7.5 | 0.732 | 0.00811 | -0.003 | 90.242
8 | 0.74 | 0.00833 | -0.004 | 88.762
8.5 | 0.739 | 0.00861 | -0.004 | 85.772
9 | 0.729 | 0.00931 | -0.004 | 78.317
9.5 | 0.713 | 0.00977 | -0.004 | 72.989
10 | 0.691 | 0.01027 | -0.005 | 67.248
10.5 | 0.663 | 0.01099 | -0.005 | 60.377
11 | 0.63 | 0.00947 | -0.005 | 66.544
11.5 | 0.594 | 0.01217 | -0.005 | 48.812
12 | 0.552 | 0.01387 | -0.005 | 39.795
12.5 | 0.505 | 0.0183 | -0.005 | 27.583
13 | 0.458 | 0.02671 | -0.005 | 17.148

## 146. Re 20M Mach 0.00 (2)
BIGFOIL.COM POLAR EXPORT
TP28-L
TP28-L |  |  |  | Cl Max: | 1.8938 | at alpha= | 19.5 | deg
XFOIL ncrit=9 |  |  |  | L/D Max: | 141.637 | at alpha= | 10 | deg
Re: | 20000000 |  |  | Cd Min: | 0.03532 | at alpha= | 20 | deg
Mach: | 0 |  |  | Cl=0 at alpha= | 0 | deg
|  |  |  | @ Cl=0.1, Cd= | 0.0048854
|  |  |  | @ Cl=0.4, Cd= | 0.0052694
|  |  |  | @ Cl=0.6, Cd= | 0.0058268
alpha (deg) | Cl | Cd | Cm | Cl/Cd
-20 | -1.8888 | 0.03516 | -0.0223 | -53.7201
-19.5 | -1.8948 | 0.02948 | -0.0231 | -64.2741
-19 | -1.8946 | 0.02551 | -0.0215 | -74.2689
-18.5 | -1.8895 | 0.0229 | -0.0176 | -82.5109
-18 | -1.8717 | 0.02115 | -0.0137 | -88.4965
-17.5 | -1.8394 | 0.01969 | -0.0115 | -93.418
-17 | -1.8024 | 0.01841 | -0.0098 | -97.9033
-16.5 | -1.7619 | 0.01727 | -0.0084 | -102.0208
-16 | -1.719 | 0.01624 | -0.0072 | -105.8498
-15.5 | -1.6742 | 0.0153 | -0.0062 | -109.4248
-15 | -1.6278 | 0.01443 | -0.0054 | -112.8067
-14.5 | -1.5801 | 0.01362 | -0.0047 | -116.0132
-14 | -1.5313 | 0.01287 | -0.004 | -118.9821
-13.5 | -1.4816 | 0.01216 | -0.0035 | -121.8421
-13 | -1.431 | 0.0115 | -0.003 | -124.4348
-12.5 | -1.3797 | 0.01089 | -0.0026 | -126.6942
-12 | -1.3284 | 0.01021 | -0.0021 | -130.1077
-11.5 | -1.2766 | 0.00956 | -0.0017 | -133.5356
-11 | -1.2242 | 0.00897 | -0.0014 | -136.4771
-10.5 | -1.1715 | 0.0084 | -0.001 | -139.4643
-10 | -1.1169 | 0.00788 | -0.001 | -141.7386
-9.5 | -1.0577 | 0.0075 | -0.0019 | -141.0267
-9 | -1.0043 | 0.00718 | -0.0015 | -139.8747
-8.5 | -0.953 | 0.00699 | -0.0005 | -136.3376
-8 | -0.8986 | 0.00684 | -0.0002 | -131.3743
-7.5 | -0.8434 | 0.00662 | -0.0001 | -127.4018
-7 | -0.788 | 0.00641 | 0 | -122.9329
-6.5 | -0.7322 | 0.00625 | 0 | -117.152
-6 | -0.6761 | 0.00608 | 0 | -111.2007
-5.5 | -0.62 | 0.00589 | 0 | -105.2632
-5 | -0.5639 | 0.00571 | 0.0001 | -98.7566
-4.5 | -0.5082 | 0.00549 | 0.0001 | -92.5683
-4 | -0.4521 | 0.00538 | 0.0002 | -84.0335
-3.5 | -0.3958 | 0.00527 | 0.0002 | -75.1044
-3 | -0.3393 | 0.00516 | 0.0001 | -65.7558
-2.5 | -0.283 | 0.00504 | 0.0001 | -56.1508
-2 | -0.2264 | 0.00492 | 0.0001 | -46.0163
-1 | -0.1132 | 0.00489 | 0.0001 | -23.1493
-0.5 | -0.0565 | 0.00487 | 0 | -11.6016
0 | 0 | 0.0048 | 0 | 0
0.5 | 0.0565 | 0.00487 | 0 | 11.6016
1 | 0.1131 | 0.00489 | 0 | 23.1288
1.5 | 0.1699 | 0.00489 | -0.0001 | 34.7444
2 | 0.2263 | 0.00491 | -0.0001 | 46.0896
2.5 | 0.2829 | 0.00504 | -0.0001 | 56.131
3 | 0.3392 | 0.00515 | -0.0001 | 65.8641
3.5 | 0.3956 | 0.00526 | -0.0001 | 75.2091
4 | 0.4519 | 0.00538 | -0.0001 | 83.9963
4.5 | 0.5079 | 0.00548 | -0.0001 | 92.6825
5 | 0.5636 | 0.00571 | 0 | 98.704
5.5 | 0.6197 | 0.00589 | 0 | 105.2122
6 | 0.6756 | 0.00608 | 0.0001 | 111.1184
7 | 0.7874 | 0.0064 | 0.0001 | 123.0312
7.5 | 0.8428 | 0.00662 | 0.0002 | 127.3112
8 | 0.8978 | 0.00684 | 0.0004 | 131.2573
8.5 | 0.9522 | 0.00699 | 0.0007 | 136.2232
9 | 1.0033 | 0.00718 | 0.0017 | 139.7354
9.5 | 1.0569 | 0.00749 | 0.0021 | 141.1081
10 | 1.1161 | 0.00788 | 0.0012 | 141.6371
10.5 | 1.1708 | 0.00839 | 0.0012 | 139.5471
11 | 1.2233 | 0.00899 | 0.0016 | 136.0734
11.5 | 1.2758 | 0.00955 | 0.0019 | 133.5916
12 | 1.3275 | 0.0102 | 0.0023 | 130.1471
12.5 | 1.3787 | 0.01088 | 0.0028 | 126.7188
13 | 1.43 | 0.01149 | 0.0032 | 124.456
13.5 | 1.4804 | 0.01215 | 0.0037 | 121.8436
14 | 1.5301 | 0.01286 | 0.0043 | 118.9813
14.5 | 1.5788 | 0.01361 | 0.0049 | 116.0029
15 | 1.6264 | 0.01442 | 0.0057 | 112.7878
15.5 | 1.6728 | 0.01529 | 0.0065 | 109.4048
16 | 1.7175 | 0.01623 | 0.0076 | 105.8226
16.5 | 1.7604 | 0.01726 | 0.0087 | 101.993
17 | 1.8007 | 0.0184 | 0.0102 | 97.8641
17.5 | 1.8376 | 0.01968 | 0.0119 | 93.374
18 | 1.8695 | 0.02116 | 0.0141 | 88.3507
18.5 | 1.8871 | 0.02291 | 0.018 | 82.3701
19 | 1.8934 | 0.02548 | 0.0218 | 74.3093
19.5 | 1.8938 | 0.02944 | 0.0233 | 64.3274
20 | 1.8862 | 0.03532 | 0.0224 | 53.4032

## 147. Re 20M Mach 0.10 (1)
BIGFOIL.COM POLAR EXPORT
TP28-L
TP28-L |  |  |  | Cl Max: | 0.733 | at alpha= | 8 | deg
JavaFoil+Calcfoil stall+Eppler ext transition |  |  |  | L/D Max: | 90.866 | at alpha= | 7 | deg
Re: | 20000000 |  |  | Cd Min: | 0.00607 | at alpha= | -0.5 | deg
Mach: | 0.1 |  |  | Cl=0 at alpha= | 0 | deg
|  |  |  | @ Cl=0.1, Cd= | 0.006111
|  |  |  | @ Cl=0.4, Cd= | 0.0068198
|  |  |  | @ Cl=0.6, Cd= | 0.03363
alpha (deg) | Cl | Cd | Cm | Cl/Cd
-13 | -0.403 | 0.03309 | 0.005 | -12.169
-12.5 | -0.452 | 0.0216 | 0.005 | -20.941
-12 | -0.504 | 0.01528 | 0.005 | -32.957
-11.5 | -0.553 | 0.01263 | 0.005 | -43.77
-11 | -0.595 | 0.01153 | 0.005 | -51.568
-10.5 | -0.633 | 0.01118 | 0.005 | -56.632
-10 | -0.666 | 0.01047 | 0.005 | -63.601
-9.5 | -0.693 | 0.0099 | 0.004 | -70.01
-9 | -0.715 | 0.00942 | 0.004 | -75.882
-8.5 | -0.728 | 0.0087 | 0.004 | -83.677
-8 | -0.733 | 0.00837 | 0.004 | -87.59
-7.5 | -0.728 | 0.00816 | 0.003 | -89.317
-7 | -0.714 | 0.00786 | 0.003 | -90.882
-6.5 | -0.691 | 0.00766 | 0.003 | -90.202
-6 | -0.659 | 0.00741 | 0.003 | -88.886
-5.5 | -0.62 | 0.00724 | 0.003 | -85.535
-5 | -0.574 | 0.00727 | 0.002 | -78.948
-4.5 | -0.524 | 0.00711 | 0.002 | -73.715
-4 | -0.47 | 0.00696 | 0.002 | -67.504
-3.5 | -0.413 | 0.00685 | 0.002 | -60.301
-3 | -0.355 | 0.00675 | 0.001 | -52.56
-2.5 | -0.296 | 0.00666 | 0.001 | -44.47
-2 | -0.237 | 0.00661 | 0.001 | -35.851
-1.5 | -0.178 | 0.00662 | 0.001 | -26.875
-1 | -0.119 | 0.00612 | 0 | -19.379
-0.5 | -0.059 | 0.00607 | 0 | -9.78
0 | 0 | 0.00609 | 0 | 0
0.5 | 0.059 | 0.00607 | 0 | 9.786
1 | 0.119 | 0.00613 | 0 | 19.352
1.5 | 0.178 | 0.00653 | -0.001 | 27.265
2 | 0.237 | 0.00663 | -0.001 | 35.767
2.5 | 0.296 | 0.00665 | -0.001 | 44.53
3 | 0.355 | 0.00675 | -0.001 | 52.595
3.5 | 0.413 | 0.00684 | -0.002 | 60.383
4 | 0.47 | 0.00695 | -0.002 | 67.604
4.5 | 0.524 | 0.00712 | -0.002 | 73.55
5 | 0.574 | 0.00727 | -0.002 | 78.946
5.5 | 0.62 | 0.00724 | -0.003 | 85.595
6 | 0.659 | 0.00741 | -0.003 | 88.986
6.5 | 0.691 | 0.00765 | -0.003 | 90.3
7 | 0.715 | 0.00786 | -0.003 | 90.866
7.5 | 0.729 | 0.00815 | -0.003 | 89.4
8 | 0.733 | 0.00836 | -0.004 | 87.672
8.5 | 0.729 | 0.0087 | -0.004 | 83.752
9 | 0.715 | 0.00942 | -0.004 | 75.916
9.5 | 0.694 | 0.00991 | -0.004 | 69.992
10 | 0.666 | 0.01047 | -0.005 | 63.639
10.5 | 0.634 | 0.01118 | -0.005 | 56.664
11 | 0.595 | 0.01153 | -0.005 | 51.597
11.5 | 0.553 | 0.01259 | -0.005 | 43.91
12 | 0.504 | 0.01515 | -0.005 | 33.276
12.5 | 0.452 | 0.02179 | -0.005 | 20.742
13 | 0.402 | 0.03363 | -0.005 | 11.953

## 148. Re 20M Mach 0.10 (2)
BIGFOIL.COM POLAR EXPORT
TP28-L
TP28-L |  |  |  | Cl Max: | 1.8556 | at alpha= | 18.5 | deg
XFOIL ncrit=9 |  |  |  | L/D Max: | 140.926 | at alpha= | 9.5 | deg
Re: | 20000000 |  |  | Cd Min: | 0.05153 | at alpha= | -20 | deg
Mach: | 0.1 |  |  | Cl=0 at alpha= | 0 | deg
|  |  |  | @ Cl=0.1, Cd= | 0.0048852
|  |  |  | @ Cl=0.4, Cd= | 0.005274
|  |  |  | @ Cl=0.6, Cd= | 0.0058302
alpha (deg) | Cl | Cd | Cm | Cl/Cd
-20 | -1.7986 | 0.05153 | -0.0165 | -34.9039
-19.5 | -1.8324 | 0.04022 | -0.0226 | -45.5594
-18.5 | -1.8572 | 0.02701 | -0.025 | -68.7597
-18 | -1.8558 | 0.02376 | -0.0215 | -78.1061
-17.5 | -1.8428 | 0.02168 | -0.0169 | -85
-17 | -1.8131 | 0.01985 | -0.0142 | -91.3401
-16.5 | -1.7761 | 0.01836 | -0.0122 | -96.7375
-16 | -1.7347 | 0.01709 | -0.0105 | -101.5038
-15.5 | -1.6903 | 0.01599 | -0.0092 | -105.7098
-15 | -1.6439 | 0.01499 | -0.008 | -109.6664
-14.5 | -1.5958 | 0.01409 | -0.007 | -113.2576
-14 | -1.5464 | 0.01326 | -0.0061 | -116.6214
-13.5 | -1.496 | 0.01249 | -0.0053 | -119.7758
-13 | -1.4447 | 0.01178 | -0.0047 | -122.6401
-12 | -1.3401 | 0.0105 | -0.0035 | -127.6286
-11.5 | -1.2875 | 0.00981 | -0.003 | -131.2436
-11 | -1.2345 | 0.00917 | -0.0025 | -134.6238
-10.5 | -1.1813 | 0.00852 | -0.0019 | -138.6502
-10 | -1.1262 | 0.00802 | -0.0018 | -140.4239
-9.5 | -1.0663 | 0.00757 | -0.0026 | -140.8587
-9 | -1.0122 | 0.00724 | -0.0021 | -139.8066
-8.5 | -0.9603 | 0.00704 | -0.001 | -136.4062
-8 | -0.9053 | 0.00688 | -0.0006 | -131.5843
-7.5 | -0.8495 | 0.00666 | -0.0005 | -127.5526
-7 | -0.7936 | 0.00644 | -0.0003 | -123.2298
-6.5 | -0.7373 | 0.00627 | -0.0002 | -117.5917
-6 | -0.6806 | 0.0061 | -0.0002 | -111.5738
-5.5 | -0.6241 | 0.0059 | -0.0001 | -105.7797
-5 | -0.5676 | 0.00573 | -0.0001 | -99.0576
-4.5 | -0.5114 | 0.0055 | 0 | -92.9818
-4 | -0.4549 | 0.00539 | 0.0001 | -84.397
-3.5 | -0.3983 | 0.00528 | 0.0001 | -75.4356
-3 | -0.3414 | 0.00516 | 0.0001 | -66.1628
-2.5 | -0.2847 | 0.00504 | 0.0001 | -56.4881
-2 | -0.2278 | 0.00492 | 0.0001 | -46.3008
-1.5 | -0.171 | 0.00489 | 0.0001 | -34.9693
-1 | -0.1138 | 0.00489 | 0 | -23.272
-0.5 | -0.0569 | 0.00487 | 0 | -11.6838
0 | 0 | 0.00481 | 0 | 0
0.5 | 0.0568 | 0.00487 | 0 | 11.6632
1 | 0.1138 | 0.00489 | 0 | 23.272
1.5 | 0.1709 | 0.00489 | -0.0001 | 34.9489
2 | 0.2277 | 0.00491 | -0.0001 | 46.3747
2.5 | 0.2846 | 0.00504 | -0.0001 | 56.4683
3 | 0.3413 | 0.00516 | -0.0001 | 66.1434
3.5 | 0.3981 | 0.00527 | -0.0001 | 75.5408
4 | 0.4547 | 0.00539 | 0 | 84.3599
4.5 | 0.5111 | 0.0055 | 0 | 92.9273
5 | 0.5673 | 0.00572 | 0.0001 | 99.1783
5.5 | 0.6237 | 0.00591 | 0.0002 | 105.533
6 | 0.6802 | 0.0061 | 0.0003 | 111.5082
6.5 | 0.7367 | 0.00627 | 0.0003 | 117.496
7 | 0.793 | 0.00643 | 0.0004 | 123.3281
7.5 | 0.8488 | 0.00666 | 0.0006 | 127.4474
8 | 0.9045 | 0.00687 | 0.0008 | 131.6594
8.5 | 0.9594 | 0.00703 | 0.0012 | 136.4723
9 | 1.0112 | 0.00723 | 0.0023 | 139.8617
9.5 | 1.0654 | 0.00756 | 0.0028 | 140.9259
10 | 1.1254 | 0.00801 | 0.002 | 140.4994
10.5 | 1.1806 | 0.00852 | 0.0021 | 138.5681
11 | 1.2337 | 0.00918 | 0.0026 | 134.39
11.5 | 1.2867 | 0.0098 | 0.0032 | 131.2959
12 | 1.3392 | 0.01048 | 0.0037 | 127.7863
13 | 1.4436 | 0.01177 | 0.0049 | 122.6508
13.5 | 1.4949 | 0.01248 | 0.0056 | 119.7837
14 | 1.5452 | 0.01325 | 0.0064 | 116.6189
14.5 | 1.5945 | 0.01408 | 0.0073 | 113.2457
15 | 1.6425 | 0.01498 | 0.0083 | 109.6462
15.5 | 1.6888 | 0.01597 | 0.0095 | 105.7483
16 | 1.733 | 0.01708 | 0.0109 | 101.4637
16.5 | 1.7742 | 0.01836 | 0.0125 | 96.634
17 | 1.8107 | 0.01988 | 0.0146 | 91.0815
17.5 | 1.8407 | 0.02168 | 0.0173 | 84.9031
18 | 1.8518 | 0.02387 | 0.022 | 77.5786
18.5 | 1.8556 | 0.027 | 0.0253 | 68.7259
19 | 1.8444 | 0.03272 | 0.0256 | 56.3692
19.5 | 1.8322 | 0.04009 | 0.0228 | 45.7022
20 | 1.7987 | 0.05139 | 0.0166 | 35.001

## 149. Re 20M Mach 0.25 (1)
BIGFOIL.COM POLAR EXPORT
TP28-L
TP28-L |  |  |  | Cl Max: | 0.7 | at alpha= | 7 | deg
JavaFoil+Calcfoil stall+Eppler ext transition |  |  |  | L/D Max: | 87.945 | at alpha= | 6.5 | deg
Re: | 20000000 |  |  | Cd Min: | 0.0061 | at alpha= | -0.5 | deg
Mach: | 0.25 |  |  | Cl=0 at alpha= | 0 | deg
|  |  |  | @ Cl=0.1, Cd= | 0.04566
|  |  |  | @ Cl=0.4, Cd= | 0.04566
|  |  |  | @ Cl=0.6, Cd= | 0.04566
alpha (deg) | Cl | Cd | Cm | Cl/Cd
-12 | -0.074 | 0.04657 | 0.004 | -1.581
-11.5 | -0.075 | 0.02596 | 0.005 | -2.878
-11 | -0.251 | 0.01555 | 0.005 | -16.14
-10.5 | -0.355 | 0.01226 | 0.005 | -28.917
-10 | -0.443 | 0.00975 | 0.005 | -45.432
-9.5 | -0.521 | 0.01075 | 0.004 | -48.46
-9 | -0.586 | 0.01001 | 0.004 | -58.565
-8.5 | -0.638 | 0.00951 | 0.004 | -67.12
-8 | -0.675 | 0.00871 | 0.004 | -77.498
-7.5 | -0.696 | 0.0084 | 0.004 | -82.829
-7 | -0.7 | 0.0081 | 0.003 | -86.445
-6.5 | -0.689 | 0.00784 | 0.003 | -87.9
-6 | -0.665 | 0.00759 | 0.003 | -87.634
-5.5 | -0.63 | 0.00738 | 0.003 | -85.468
-5 | -0.587 | 0.00738 | 0.002 | -79.518
-4.5 | -0.537 | 0.00703 | 0.002 | -76.358
-4 | -0.482 | 0.00705 | 0.002 | -68.398
-3.5 | -0.424 | 0.00692 | 0.002 | -61.292
-3 | -0.364 | 0.00683 | 0.001 | -53.399
-2.5 | -0.304 | 0.00673 | 0.001 | -45.216
-2 | -0.244 | 0.00668 | 0.001 | -36.472
-1.5 | -0.183 | 0.00657 | 0.001 | -27.808
-1 | -0.122 | 0.00617 | 0 | -19.747
-0.5 | -0.061 | 0.0061 | 0 | -9.998
0 | 0 | 0.0061 | 0 | 0
0.5 | 0.061 | 0.00611 | 0 | 9.98
1 | 0.122 | 0.00616 | 0 | 19.785
1.5 | 0.183 | 0.00658 | -0.001 | 27.777
2 | 0.244 | 0.00668 | -0.001 | 36.462
2.5 | 0.304 | 0.00672 | -0.001 | 45.293
3 | 0.365 | 0.00682 | -0.001 | 53.484
3.5 | 0.424 | 0.00692 | -0.002 | 61.313
4 | 0.483 | 0.00705 | -0.002 | 68.468
4.5 | 0.537 | 0.00704 | -0.002 | 76.272
5 | 0.587 | 0.00738 | -0.002 | 79.546
5.5 | 0.631 | 0.00736 | -0.003 | 85.648
6 | 0.666 | 0.00759 | -0.003 | 87.674
6.5 | 0.69 | 0.00784 | -0.003 | 87.945
7 | 0.7 | 0.00809 | -0.003 | 86.546
7.5 | 0.696 | 0.0084 | -0.004 | 82.902
8 | 0.676 | 0.00871 | -0.004 | 77.566
8.5 | 0.639 | 0.00949 | -0.004 | 67.282
9 | 0.587 | 0.01 | -0.004 | 58.66
9.5 | 0.521 | 0.01076 | -0.004 | 48.43
10 | 0.443 | 0.00975 | -0.005 | 45.439
10.5 | 0.355 | 0.01228 | -0.005 | 28.863
11 | 0.251 | 0.01565 | -0.005 | 16.024
11.5 | 0.074 | 0.02795 | -0.005 | 2.653
12 | 0.074 | 0.04566 | -0.004 | 1.615

## 150. Re 20M Mach 0.25 (2)
BIGFOIL.COM POLAR EXPORT
TP28-L
TP28-L |  |  |  | Cl Max: | 1.7004 | at alpha= | 15.5 | deg
XFOIL ncrit=9 |  |  |  | L/D Max: | 139.314 | at alpha= | 9 | deg
Re: | 20000000 |  |  | Cd Min: | 0.19037 | at alpha= | 20 | deg
Mach: | 0.25 |  |  | Cl=0 at alpha= | 0 | deg
|  |  |  | @ Cl=0.1, Cd= | 0.0048841
|  |  |  | @ Cl=0.4, Cd= | 0.0052907
|  |  |  | @ Cl=0.6, Cd= | 0.0058524
alpha (deg) | Cl | Cd | Cm | Cl/Cd
-20 | -1.1106 | 0.19018 | 0.0664 | -5.8397
-19.5 | -1.1834 | 0.16459 | 0.0487 | -7.19
-19 | -1.2883 | 0.13632 | 0.0296 | -9.4506
-18.5 | -1.3992 | 0.11024 | 0.0129 | -12.6923
-18 | -1.4862 | 0.08962 | 0.0007 | -16.5834
-17.5 | -1.5523 | 0.07238 | -0.0092 | -21.4465
-17 | -1.606 | 0.05646 | -0.0193 | -28.4449
-16.5 | -1.6473 | 0.0424 | -0.0292 | -38.8514
-16 | -1.6782 | 0.03184 | -0.0351 | -52.7073
-15.5 | -1.7009 | 0.02553 | -0.0333 | -66.6236
-15 | -1.701 | 0.02163 | -0.0274 | -78.6408
-14.5 | -1.6706 | 0.01869 | -0.0234 | -89.3847
-14 | -1.6269 | 0.01661 | -0.0203 | -97.947
-13.5 | -1.5766 | 0.01504 | -0.0177 | -104.8271
-13 | -1.523 | 0.01377 | -0.0155 | -110.6028
-12.5 | -1.4673 | 0.01269 | -0.0136 | -115.6265
-12 | -1.4104 | 0.01177 | -0.0119 | -119.8301
-11.5 | -1.3527 | 0.01096 | -0.0104 | -123.4215
-11 | -1.2946 | 0.01023 | -0.0091 | -126.5494
-10.5 | -1.2364 | 0.00954 | -0.0078 | -129.6017
-10 | -1.1785 | 0.00883 | -0.0066 | -133.4655
-9.5 | -1.1147 | 0.0081 | -0.0068 | -137.6173
-9 | -1.0569 | 0.00758 | -0.0057 | -139.4327
-8.5 | -1.0016 | 0.00731 | -0.004 | -137.0178
-8 | -0.9432 | 0.0071 | -0.0032 | -132.8451
-7.5 | -0.884 | 0.00688 | -0.0026 | -128.4884
-7 | -0.8248 | 0.00663 | -0.0021 | -124.4042
-6.5 | -0.7657 | 0.00639 | -0.0017 | -119.8279
-5.5 | -0.6469 | 0.00601 | -0.0011 | -107.6373
-5 | -0.5878 | 0.00581 | -0.0009 | -101.1704
-4.5 | -0.5293 | 0.00555 | -0.0006 | -95.3694
-4 | -0.4705 | 0.00543 | -0.0004 | -86.6483
-3.5 | -0.4117 | 0.00532 | -0.0003 | -77.3872
-3 | -0.3528 | 0.00517 | -0.0002 | -68.2398
-2.5 | -0.2942 | 0.00506 | -0.0001 | -58.1423
-2 | -0.2353 | 0.00493 | 0 | -47.7282
-1 | -0.1175 | 0.00489 | 0 | -24.0286
-0.5 | -0.0587 | 0.00487 | 0 | -12.0534
0 | 0 | 0.00481 | 0 | 0
0.5 | 0.0587 | 0.00487 | 0 | 12.0534
1 | 0.1175 | 0.00489 | 0 | 24.0286
2 | 0.2352 | 0.00492 | 0.0001 | 47.8049
2.5 | 0.2941 | 0.00505 | 0.0001 | 58.2376
3 | 0.3527 | 0.00517 | 0.0002 | 68.2205
3.5 | 0.4115 | 0.00532 | 0.0003 | 77.3496
4 | 0.4703 | 0.00543 | 0.0005 | 86.6114
4.5 | 0.529 | 0.00555 | 0.0007 | 95.3153
5 | 0.5875 | 0.00581 | 0.0009 | 101.1188
5.5 | 0.6465 | 0.00601 | 0.0012 | 107.5707
6 | 0.7057 | 0.00621 | 0.0015 | 113.6393
6.5 | 0.7651 | 0.00639 | 0.0018 | 119.734
7 | 0.8242 | 0.00662 | 0.0022 | 124.5015
7.5 | 0.8833 | 0.00688 | 0.0028 | 128.3866
8 | 0.9424 | 0.0071 | 0.0033 | 132.7324
8.5 | 1.0007 | 0.0073 | 0.0042 | 137.0822
9 | 1.056 | 0.00758 | 0.0059 | 139.314
9.5 | 1.1137 | 0.0081 | 0.007 | 137.4938
10 | 1.1778 | 0.00882 | 0.0067 | 133.5374
10.5 | 1.2356 | 0.00953 | 0.008 | 129.6537
11 | 1.2937 | 0.01023 | 0.0092 | 126.4614
11.5 | 1.3518 | 0.01095 | 0.0106 | 123.4521
12 | 1.4094 | 0.01176 | 0.0121 | 119.8469
12.5 | 1.4662 | 0.01268 | 0.0138 | 115.6309
13 | 1.5218 | 0.01375 | 0.0158 | 110.6764
13.5 | 1.5753 | 0.01503 | 0.018 | 104.8104
14 | 1.6255 | 0.0166 | 0.0206 | 97.9217
14.5 | 1.6693 | 0.01866 | 0.0237 | 89.4587
15 | 1.6999 | 0.0216 | 0.0276 | 78.6991
15.5 | 1.7004 | 0.02549 | 0.0335 | 66.7085
16 | 1.6776 | 0.03187 | 0.0352 | 52.6388
16.5 | 1.6473 | 0.0424 | 0.0291 | 38.8514
17 | 1.6061 | 0.05648 | 0.0192 | 28.4366
17.5 | 1.5526 | 0.07238 | 0.0092 | 21.4507
18 | 1.4863 | 0.08964 | -0.0008 | 16.5808
18.5 | 1.3995 | 0.11022 | -0.013 | 12.6973
19 | 1.2864 | 0.13667 | -0.0299 | 9.4125
20 | 1.1101 | 0.19037 | -0.0665 | 5.8313

## 151. Re 20M Mach 0.50 (1)
BIGFOIL.COM POLAR EXPORT
TP28-L
TP28-L |  |  |  | Cl Max: | 1.082 | at alpha= | 20 | deg
JavaFoil+Calcfoil stall+Eppler ext transition |  |  |  | L/D Max: | 80.586 | at alpha= | 5 | deg
Re: | 20000000 |  |  | Cd Min: | 0.00624 | at alpha= | 0 | deg
Mach: | 0.5 |  |  | Cl=0 at alpha= | 0 | deg
|  |  |  | @ Cl=0.1, Cd= | 0.0063241
|  |  |  | @ Cl=0.4, Cd= | 0.0071233
|  |  |  | @ Cl=0.6, Cd= | 0.021056
alpha (deg) | Cl | Cd | Cm | Cl/Cd
-20 | -1.081 | 0.18509 | 0.006 | -5.843
-19.5 | -1.053 | 0.18668 | 0.006 | -5.642
-19 | -1.03 | 0.16463 | 0.006 | -6.256
-18.5 | -1 | 0.17538 | 0.006 | -5.699
-18 | -0.975 | 0.15604 | 0.006 | -6.248
-17.5 | -0.947 | 0.15582 | 0.005 | -6.077
-17 | -0.921 | 0.14689 | 0.005 | -6.268
-16.5 | -0.897 | 0.12722 | 0.005 | -7.053
-16 | -0.866 | 0.13669 | 0.005 | -6.336
-15.5 | -0.843 | 0.11745 | 0.005 | -7.177
-15 | -0.812 | 0.12335 | 0.004 | -6.584
-14.5 | -0.789 | 0.10489 | 0.004 | -7.524
-14 | -0.768 | 0.09105 | 0.005 | -8.44
-13.5 | -0.735 | 0.09434 | 0.004 | -7.793
-13 | -0.724 | 0.07338 | 0.005 | -9.863
-12.5 | -0.686 | 0.07856 | 0.004 | -8.734
-12 | -0.7 | 0.04567 | 0.005 | -15.322
-11.5 | -0.643 | 0.06193 | 0.004 | -10.378
-11 | -0.608 | 0.0654 | 0.004 | -9.29
-10.5 | -0.654 | 0.02227 | 0.005 | -29.366
-10 | -0.607 | 0.02785 | 0.005 | -21.777
-9.5 | -0.599 | 0.01908 | 0.005 | -31.379
-9 | -0.598 | 0.01251 | 0.005 | -47.768
-8.5 | -0.568 | 0.0117 | 0.004 | -48.576
-8 | -0.537 | 0.00967 | 0.004 | -55.501
-7.5 | -0.502 | 0.01144 | 0.004 | -43.881
-7 | -0.472 | 0.01044 | 0.004 | -45.151
-6.5 | -0.438 | 0.0091 | 0.003 | -48.131
-6 | -0.405 | 0.00855 | 0.003 | -47.315
-5.5 | -0.616 | 0.00814 | 0.003 | -75.737
-5 | -0.627 | 0.00779 | 0.003 | -80.426
-4.5 | -0.59 | 0.00755 | 0.002 | -78.169
-4 | -0.536 | 0.00704 | 0.002 | -76.123
-3.5 | -0.473 | 0.0073 | 0.002 | -64.806
-3 | -0.407 | 0.00715 | 0.002 | -56.92
-2.5 | -0.34 | 0.00698 | 0.001 | -48.647
-2 | -0.272 | 0.00692 | 0.001 | -39.34
-1.5 | -0.204 | 0.00677 | 0.001 | -30.145
-1 | -0.136 | 0.00632 | 0.001 | -21.551
-0.5 | -0.068 | 0.0063 | 0 | -10.82
0 | 0 | 0.00624 | 0 | 0
0.5 | 0.068 | 0.00631 | 0 | 10.799
1 | 0.136 | 0.00634 | -0.001 | 21.511
1.5 | 0.204 | 0.00687 | -0.001 | 29.743
2 | 0.272 | 0.00691 | -0.001 | 39.358
2.5 | 0.34 | 0.00698 | -0.001 | 48.705
3 | 0.407 | 0.00714 | -0.002 | 56.984
3.5 | 0.473 | 0.00729 | -0.002 | 64.939
4 | 0.536 | 0.00708 | -0.002 | 75.733
4.5 | 0.59 | 0.00754 | -0.002 | 78.306
5 | 0.627 | 0.00778 | -0.003 | 80.586
5.5 | 0.617 | 0.00812 | -0.003 | 75.892
6 | 0.405 | 0.00856 | -0.003 | 47.299
6.5 | 0.438 | 0.00911 | -0.003 | 48.135
7 | 0.472 | 0.01042 | -0.004 | 45.262
7.5 | 0.502 | 0.01148 | -0.004 | 43.692
8 | 0.537 | 0.00955 | -0.004 | 56.229
8.5 | 0.568 | 0.01171 | -0.004 | 48.521
9 | 0.598 | 0.01248 | -0.005 | 47.906
9.5 | 0.599 | 0.01905 | -0.005 | 31.431
10 | 0.604 | 0.02908 | -0.005 | 20.755
10.5 | 0.654 | 0.02245 | -0.005 | 29.116
11 | 0.608 | 0.06508 | -0.004 | 9.342
11.5 | 0.642 | 0.06219 | -0.004 | 10.329
12 | 0.699 | 0.04614 | -0.005 | 15.15
12.5 | 0.686 | 0.07916 | -0.004 | 8.661
13 | 0.726 | 0.07175 | -0.005 | 10.114
13.5 | 0.736 | 0.09374 | -0.004 | 7.848
14 | 0.769 | 0.09 | -0.005 | 8.548
14.5 | 0.789 | 0.10549 | -0.004 | 7.478
15 | 0.812 | 0.1243 | -0.004 | 6.532
15.5 | 0.843 | 0.11668 | -0.005 | 7.226
16 | 0.866 | 0.13628 | -0.005 | 6.356
16.5 | 0.897 | 0.12748 | -0.005 | 7.039
17 | 0.921 | 0.14607 | -0.005 | 6.304
17.5 | 0.947 | 0.15594 | -0.005 | 6.073
18 | 0.975 | 0.15563 | -0.006 | 6.265
18.5 | 1 | 0.17538 | -0.006 | 5.7
19 | 1.03 | 0.16592 | -0.006 | 6.205
19.5 | 1.053 | 0.18673 | -0.006 | 5.64
20 | 1.082 | 0.18454 | -0.006 | 5.861

## 152. Re 20M Mach 0.50 (2)
BIGFOIL.COM POLAR EXPORT
TP28-L
TP28-L |  |  |  | Cl Max: | 1.0875 | at alpha= | 8.5 | deg
XFOIL ncrit=9 |  |  |  | L/D Max: | 130.307 | at alpha= | 7 | deg
Re: | 20000000 |  |  | Cd Min: | 0.13882 | at alpha= | 13.5 | deg
Mach: | 0.5 |  |  | Cl=0 at alpha= | 0 | deg
|  |  |  | @ Cl=0.1, Cd= | 0.0049249
|  |  |  | @ Cl=0.4, Cd= | 0.005308
|  |  |  | @ Cl=0.6, Cd= | 0.0059383
alpha (deg) | Cl | Cd | Cm | Cl/Cd
-13 | -0.9027 | 0.12754 | 0.032 | -7.0778
-12.5 | -0.913 | 0.11636 | 0.0261 | -7.8463
-12 | -0.9265 | 0.10525 | 0.0203 | -8.8029
-11.5 | -0.9435 | 0.09404 | 0.0142 | -10.033
-11 | -0.9634 | 0.08271 | 0.008 | -11.6479
-10.5 | -0.9865 | 0.07117 | 0.0015 | -13.8612
-10 | -1.0113 | 0.05902 | -0.0051 | -17.1349
-9.5 | -1.0318 | 0.04394 | -0.0177 | -23.482
-9 | -1.059 | 0.03118 | -0.0314 | -33.9641
-8.5 | -1.0879 | 0.02239 | -0.0302 | -48.5887
-8 | -1.0924 | 0.01417 | -0.0242 | -77.0924
-7 | -0.9781 | 0.00751 | -0.0134 | -130.2397
-6.5 | -0.9021 | 0.00707 | -0.0107 | -127.5955
-6 | -0.8277 | 0.00674 | -0.0086 | -122.8042
-5.5 | -0.7543 | 0.00646 | -0.0068 | -116.7647
-5 | -0.6821 | 0.00622 | -0.0054 | -109.6624
-4.5 | -0.6111 | 0.00599 | -0.0042 | -102.02
-4 | -0.5422 | 0.00566 | -0.0031 | -95.7951
-3.5 | -0.4735 | 0.00548 | -0.0023 | -86.4051
-3 | -0.4046 | 0.00533 | -0.0017 | -75.9099
-2.5 | -0.3368 | 0.00516 | -0.0012 | -65.2713
-2 | -0.2691 | 0.00503 | -0.0008 | -53.499
-1.5 | -0.2014 | 0.00496 | -0.0006 | -40.6048
-1 | -0.1342 | 0.00493 | -0.0003 | -27.2211
-0.5 | -0.067 | 0.0049 | -0.0002 | -13.6735
0 | 0 | 0.00491 | 0 | 0
1 | 0.1341 | 0.00493 | 0.0004 | 27.2008
1.5 | 0.2013 | 0.00496 | 0.0006 | 40.5847
2 | 0.269 | 0.00503 | 0.0008 | 53.4791
2.5 | 0.3367 | 0.00514 | 0.0012 | 65.5058
3 | 0.4045 | 0.00532 | 0.0018 | 76.0338
3.5 | 0.4733 | 0.00547 | 0.0024 | 86.5265
4 | 0.5419 | 0.00566 | 0.0032 | 95.742
4.5 | 0.6108 | 0.00599 | 0.0043 | 101.9699
5 | 0.6816 | 0.00622 | 0.0055 | 109.582
6 | 0.827 | 0.00673 | 0.0087 | 122.8826
6.5 | 0.9014 | 0.00707 | 0.0109 | 127.4965
7 | 0.9773 | 0.0075 | 0.0136 | 130.3067
7.5 | 1.0522 | 0.00855 | 0.0175 | 123.0643
8.5 | 1.0875 | 0.02233 | 0.0304 | 48.7013
9 | 1.0589 | 0.03117 | 0.0314 | 33.9718
9.5 | 1.0318 | 0.04397 | 0.0177 | 23.466
10 | 1.0115 | 0.05905 | 0.0051 | 17.1296
10.5 | 0.9865 | 0.07123 | -0.0016 | 13.8495
11 | 0.9638 | 0.08274 | -0.0081 | 11.6485
11.5 | 0.944 | 0.09406 | -0.0143 | 10.0361
12 | 0.9271 | 0.10525 | -0.0204 | 8.8086
12.5 | 0.9133 | 0.1164 | -0.0263 | 7.8462
13 | 0.9033 | 0.12758 | -0.0322 | 7.0803
13.5 | 0.8965 | 0.13882 | -0.0382 | 6.458