## index
index | Re | Mach | Datasource
1 | 50000 | 0 | JavaFoil+Calcfoil stall+Eppler ext transition
2 | 50000 | 0 | XFOIL ncrit=9
3 | 50000 | 0.1 | JavaFoil+Calcfoil stall+Eppler ext transition
4 | 50000 | 0.1 | XFOIL ncrit=9
5 | 50000 | 0.25 | JavaFoil+Calcfoil stall+Eppler ext transition
6 | 50000 | 0.25 | XFOIL ncrit=9
7 | 50000 | 0.5 | JavaFoil+Calcfoil stall+Eppler ext transition
8 | 50000 | 0.5 | XFOIL ncrit=9
9 | 100000 | 0 | JavaFoil+Calcfoil stall+Eppler ext transition
10 | 100000 | 0 | XFOIL ncrit=9
11 | 100000 | 0.1 | JavaFoil+Calcfoil stall+Eppler ext transition
12 | 100000 | 0.1 | XFOIL ncrit=9
13 | 100000 | 0.25 | JavaFoil+Calcfoil stall+Eppler ext transition
14 | 100000 | 0.25 | XFOIL ncrit=9
15 | 100000 | 0.5 | JavaFoil+Calcfoil stall+Eppler ext transition
16 | 100000 | 0.5 | XFOIL ncrit=9
17 | 250000 | 0 | JavaFoil+Calcfoil stall+Eppler ext transition
18 | 250000 | 0 | XFOIL ncrit=9
19 | 250000 | 0.1 | JavaFoil+Calcfoil stall+Eppler ext transition
20 | 250000 | 0.1 | XFOIL ncrit=9
21 | 250000 | 0.25 | JavaFoil+Calcfoil stall+Eppler ext transition
22 | 250000 | 0.25 | XFOIL ncrit=9
23 | 250000 | 0.5 | JavaFoil+Calcfoil stall+Eppler ext transition
24 | 250000 | 0.5 | XFOIL ncrit=9
25 | 500000 | 0 | JavaFoil+Calcfoil stall+Eppler ext transition
26 | 500000 | 0 | XFOIL ncrit=9
27 | 500000 | 0.1 | JavaFoil+Calcfoil stall+Eppler ext transition
28 | 500000 | 0.1 | XFOIL ncrit=9
29 | 500000 | 0.25 | JavaFoil+Calcfoil stall+Eppler ext transition
30 | 500000 | 0.25 | XFOIL ncrit=9
31 | 500000 | 0.5 | JavaFoil+Calcfoil stall+Eppler ext transition
32 | 500000 | 0.5 | XFOIL ncrit=9
33 | 750000 | 0 | JavaFoil+Calcfoil stall+Eppler ext transition
34 | 750000 | 0 | XFOIL ncrit=9
35 | 750000 | 0.1 | JavaFoil+Calcfoil stall+Eppler ext transition
36 | 750000 | 0.1 | XFOIL ncrit=9
37 | 750000 | 0.25 | JavaFoil+Calcfoil stall+Eppler ext transition
38 | 750000 | 0.25 | XFOIL ncrit=9
39 | 750000 | 0.5 | JavaFoil+Calcfoil stall+Eppler ext transition
40 | 750000 | 0.5 | XFOIL ncrit=9
41 | 1000000 | 0 | JavaFoil+Calcfoil stall+Eppler ext transition
42 | 1000000 | 0 | XFOIL ncrit=9
43 | 1000000 | 0.1 | JavaFoil+Calcfoil stall+Eppler ext transition
44 | 1000000 | 0.1 | XFOIL ncrit=9
45 | 1000000 | 0.25 | JavaFoil+Calcfoil stall+Eppler ext transition
46 | 1000000 | 0.25 | XFOIL ncrit=9
47 | 1000000 | 0.5 | JavaFoil+Calcfoil stall+Eppler ext transition
48 | 1000000 | 0.5 | XFOIL ncrit=9
49 | 2000000 | 0 | JavaFoil+Calcfoil stall+Eppler ext transition
50 | 2000000 | 0 | XFOIL ncrit=9
51 | 2000000 | 0.1 | JavaFoil+Calcfoil stall+Eppler ext transition
52 | 2000000 | 0.1 | XFOIL ncrit=9
53 | 2000000 | 0.25 | JavaFoil+Calcfoil stall+Eppler ext transition
54 | 2000000 | 0.25 | XFOIL ncrit=9
55 | 2000000 | 0.5 | JavaFoil+Calcfoil stall+Eppler ext transition
56 | 2000000 | 0.5 | XFOIL ncrit=9
57 | 3000000 | 0 | JavaFoil+Calcfoil stall+Eppler ext transition
58 | 3000000 | 0 | XFOIL ncrit=9
59 | 3000000 | 0.1 | JavaFoil+Calcfoil stall+Eppler ext transition
60 | 3000000 | 0.1 | XFOIL ncrit=9
61 | 3000000 | 0.25 | JavaFoil+Calcfoil stall+Eppler ext transition
62 | 3000000 | 0.25 | XFOIL ncrit=9
63 | 3000000 | 0.5 | JavaFoil+Calcfoil stall+Eppler ext transition
64 | 3000000 | 0.5 | XFOIL ncrit=9
65 | 4000000 | 0 | JavaFoil+Calcfoil stall+Eppler ext transition
66 | 4000000 | 0 | XFOIL ncrit=9
67 | 4000000 | 0.1 | JavaFoil+Calcfoil stall+Eppler ext transition
68 | 4000000 | 0.1 | XFOIL ncrit=9
69 | 4000000 | 0.25 | JavaFoil+Calcfoil stall+Eppler ext transition
70 | 4000000 | 0.25 | XFOIL ncrit=9
71 | 4000000 | 0.5 | JavaFoil+Calcfoil stall+Eppler ext transition
72 | 4000000 | 0.5 | XFOIL ncrit=9
73 | 5000000 | 0 | JavaFoil+Calcfoil stall+Eppler ext transition
74 | 5000000 | 0 | XFOIL ncrit=9
75 | 5000000 | 0.1 | JavaFoil+Calcfoil stall+Eppler ext transition
76 | 5000000 | 0.1 | XFOIL ncrit=9
77 | 5000000 | 0.25 | JavaFoil+Calcfoil stall+Eppler ext transition
78 | 5000000 | 0.25 | XFOIL ncrit=9
79 | 5000000 | 0.5 | JavaFoil+Calcfoil stall+Eppler ext transition
80 | 5000000 | 0.5 | XFOIL ncrit=9
81 | 6000000 | 0 | JavaFoil+Calcfoil stall+Eppler ext transition
82 | 6000000 | 0 | XFOIL ncrit=9
83 | 6000000 | 0.1 | JavaFoil+Calcfoil stall+Eppler ext transition
84 | 6000000 | 0.1 | XFOIL ncrit=9
85 | 6000000 | 0.25 | JavaFoil+Calcfoil stall+Eppler ext transition
86 | 6000000 | 0.25 | XFOIL ncrit=9
87 | 6000000 | 0.5 | JavaFoil+Calcfoil stall+Eppler ext transition
88 | 6000000 | 0.5 | XFOIL ncrit=9
89 | 7000000 | 0 | JavaFoil+Calcfoil stall+Eppler ext transition
90 | 7000000 | 0 | XFOIL ncrit=9
91 | 7000000 | 0.1 | JavaFoil+Calcfoil stall+Eppler ext transition
92 | 7000000 | 0.1 | XFOIL ncrit=9
93 | 7000000 | 0.25 | JavaFoil+Calcfoil stall+Eppler ext transition
94 | 7000000 | 0.25 | XFOIL ncrit=9
95 | 7000000 | 0.5 | JavaFoil+Calcfoil stall+Eppler ext transition
96 | 7000000 | 0.5 | XFOIL ncrit=9
97 | 8000000 | 0 | JavaFoil+Calcfoil stall+Eppler ext transition
98 | 8000000 | 0 | XFOIL ncrit=9
99 | 8000000 | 0.1 | JavaFoil+Calcfoil stall+Eppler ext transition
100 | 8000000 | 0.1 | XFOIL ncrit=9
101 | 8000000 | 0.25 | JavaFoil+Calcfoil stall+Eppler ext transition
102 | 8000000 | 0.25 | XFOIL ncrit=9
103 | 8000000 | 0.5 | JavaFoil+Calcfoil stall+Eppler ext transition
104 | 8000000 | 0.5 | XFOIL ncrit=9
105 | 10000000 | 0 | JavaFoil+Calcfoil stall+Eppler ext transition
106 | 10000000 | 0 | XFOIL ncrit=9
107 | 10000000 | 0.1 | JavaFoil+Calcfoil stall+Eppler ext transition
108 | 10000000 | 0.1 | XFOIL ncrit=9
109 | 10000000 | 0.25 | JavaFoil+Calcfoil stall+Eppler ext transition
110 | 10000000 | 0.25 | XFOIL ncrit=9
111 | 10000000 | 0.5 | JavaFoil+Calcfoil stall+Eppler ext transition
112 | 10000000 | 0.5 | XFOIL ncrit=9
113 | 12000000 | 0 | JavaFoil+Calcfoil stall+Eppler ext transition
114 | 12000000 | 0 | XFOIL ncrit=9
115 | 12000000 | 0.1 | JavaFoil+Calcfoil stall+Eppler ext transition
116 | 12000000 | 0.1 | XFOIL ncrit=9
117 | 12000000 | 0.25 | JavaFoil+Calcfoil stall+Eppler ext transition
118 | 12000000 | 0.25 | XFOIL ncrit=9
119 | 12000000 | 0.5 | JavaFoil+Calcfoil stall+Eppler ext transition
120 | 12000000 | 0.5 | XFOIL ncrit=9
121 | 14000000 | 0 | JavaFoil+Calcfoil stall+Eppler ext transition
122 | 14000000 | 0 | XFOIL ncrit=9
123 | 14000000 | 0.1 | JavaFoil+Calcfoil stall+Eppler ext transition
124 | 14000000 | 0.1 | XFOIL ncrit=9
125 | 14000000 | 0.25 | JavaFoil+Calcfoil stall+Eppler ext transition
126 | 14000000 | 0.25 | XFOIL ncrit=9
127 | 14000000 | 0.5 | JavaFoil+Calcfoil stall+Eppler ext transition
128 | 14000000 | 0.5 | XFOIL ncrit=9
129 | 16000000 | 0 | JavaFoil+Calcfoil stall+Eppler ext transition
130 | 16000000 | 0 | XFOIL ncrit=9
131 | 16000000 | 0.1 | JavaFoil+Calcfoil stall+Eppler ext transition
132 | 16000000 | 0.1 | XFOIL ncrit=9
133 | 16000000 | 0.25 | JavaFoil+Calcfoil stall+Eppler ext transition
134 | 16000000 | 0.25 | XFOIL ncrit=9
135 | 16000000 | 0.5 | JavaFoil+Calcfoil stall+Eppler ext transition
136 | 16000000 | 0.5 | XFOIL ncrit=9
137 | 18000000 | 0 | JavaFoil+Calcfoil stall+Eppler ext transition
138 | 18000000 | 0 | XFOIL ncrit=9
139 | 18000000 | 0.1 | JavaFoil+Calcfoil stall+Eppler ext transition
140 | 18000000 | 0.1 | XFOIL ncrit=9
141 | 18000000 | 0.25 | JavaFoil+Calcfoil stall+Eppler ext transition
142 | 18000000 | 0.25 | XFOIL ncrit=9
143 | 18000000 | 0.5 | JavaFoil+Calcfoil stall+Eppler ext transition
144 | 18000000 | 0.5 | XFOIL ncrit=9
145 | 20000000 | 0 | JavaFoil+Calcfoil stall+Eppler ext transition
146 | 20000000 | 0 | XFOIL ncrit=9
147 | 20000000 | 0.1 | JavaFoil+Calcfoil stall+Eppler ext transition
148 | 20000000 | 0.1 | XFOIL ncrit=9
149 | 20000000 | 0.25 | JavaFoil+Calcfoil stall+Eppler ext transition
150 | 20000000 | 0.25 | XFOIL ncrit=9
151 | 20000000 | 0.5 | JavaFoil+Calcfoil stall+Eppler ext transition
152 | 20000000 | 0.5 | XFOIL ncrit=9

## 1. Re 50k Mach 0.00 (1)
BIGFOIL.COM POLAR EXPORT
NACA65-615 a=0.0
NACA65-615 a=0.0 |  |  |  | Cl Max: | 1.341 | at alpha= | 9.5 | deg
JavaFoil+Calcfoil stall+Eppler ext transition |  |  |  | L/D Max: | 37.083 | at alpha= | 7.5 | deg
Re: | 50000 |  |  | Cd Min: | 0.02141 | at alpha= | 0.5 | deg
Mach: | 0 |  |  | Cl=0 at alpha= | -2.9694 | deg
|  |  |  | @ Cl=0.1, Cd= | 0.038378
|  |  |  | @ Cl=0.4, Cd= | 0.021431
|  |  |  | @ Cl=0.6, Cd= | 0.022752
alpha (deg) | Cl | Cd | Cm | Cl/Cd
-17 | -0.447 | 0.30719 | -0.008 | -1.455
-16.5 | -0.462 | 0.30777 | -0.007 | -1.5
-16 | -0.476 | 0.2925 | -0.007 | -1.626
-15.5 | -0.489 | 0.26076 | -0.007 | -1.876
-15 | -0.502 | 0.23848 | -0.007 | -2.104
-14.5 | -0.513 | 0.2275 | -0.008 | -2.256
-14 | -0.523 | 0.20914 | -0.008 | -2.502
-13.5 | -0.532 | 0.19265 | -0.008 | -2.759
-13 | -0.538 | 0.17565 | -0.008 | -3.062
-12.5 | -0.542 | 0.15977 | -0.008 | -3.39
-12 | -0.543 | 0.14656 | -0.008 | -3.702
-11.5 | -0.54 | 0.13333 | -0.008 | -4.054
-11 | -0.535 | 0.1208 | -0.008 | -4.429
-10.5 | -0.526 | 0.10624 | -0.009 | -4.952
-10 | -0.513 | 0.09739 | -0.009 | -5.27
-9.5 | -0.497 | 0.09012 | -0.009 | -5.51
-9 | -0.476 | 0.08307 | -0.009 | -5.73
-8.5 | -0.452 | 0.07617 | -0.01 | -5.929
-8 | -0.423 | 0.0724 | -0.009 | -5.847
-7.5 | -0.392 | 0.06742 | -0.01 | -5.809
-7 | -0.357 | 0.06144 | -0.01 | -5.807
-6.5 | -0.319 | 0.0567 | -0.011 | -5.626
-6 | -0.28 | 0.05349 | -0.016 | -5.228
-5.5 | -0.237 | 0.04964 | -0.017 | -4.778
-5 | -0.193 | 0.04702 | -0.018 | -4.098
-4.5 | -0.146 | 0.04703 | -0.017 | -3.111
-4 | -0.099 | 0.04447 | -0.017 | -2.231
-3.5 | -0.051 | 0.04237 | -0.018 | -1.208
-3 | -0.003 | 0.041 | -0.018 | -0.067
-2.5 | 0.046 | 0.03948 | -0.019 | 1.165
-2 | 0.095 | 0.03845 | -0.02 | 2.47
-1.5 | 0.144 | 0.03774 | -0.02 | 3.821
-1 | 0.194 | 0.03721 | -0.021 | 5.201
-0.5 | 0.244 | 0.03649 | -0.023 | 6.685
0 | 0.34 | 0.02147 | -0.044 | 15.835
0.5 | 0.397 | 0.02141 | -0.044 | 18.519
1 | 0.451 | 0.02178 | -0.045 | 20.73
1.5 | 0.507 | 0.02222 | -0.046 | 22.818
2 | 0.562 | 0.02227 | -0.047 | 25.259
2.5 | 0.618 | 0.02298 | -0.047 | 26.873
3 | 0.673 | 0.02357 | -0.048 | 28.538
3.5 | 0.728 | 0.02434 | -0.049 | 29.902
4 | 0.783 | 0.02506 | -0.049 | 31.221
4.5 | 0.837 | 0.02565 | -0.05 | 32.633
5 | 0.891 | 0.02655 | -0.051 | 33.572
5.5 | 0.945 | 0.02746 | -0.051 | 34.427
6 | 0.997 | 0.02849 | -0.052 | 35.011
6.5 | 1.049 | 0.02952 | -0.053 | 35.55
7 | 1.101 | 0.03063 | -0.054 | 35.929
7.5 | 1.159 | 0.03124 | -0.055 | 37.083
8 | 1.207 | 0.03256 | -0.056 | 37.081
8.5 | 1.263 | 0.03591 | -0.057 | 35.185
9 | 1.304 | 0.03779 | -0.058 | 34.503
9.5 | 1.341 | 0.03982 | -0.058 | 33.684
10 | 1.177 | 0.07447 | -0.027 | 15.804
10.5 | 1.202 | 0.0801 | -0.026 | 15.011
11 | 1.225 | 0.08572 | -0.025 | 14.287
11.5 | 1.243 | 0.09261 | -0.024 | 13.424
12 | 1.255 | 0.0997 | -0.024 | 12.591
12.5 | 1.262 | 0.1077 | -0.024 | 11.713
13 | 1.262 | 0.11492 | -0.023 | 10.986
13.5 | 1.259 | 0.12249 | -0.023 | 10.275
14 | 1.25 | 0.13172 | -0.023 | 9.49
14.5 | 1.237 | 0.14189 | -0.022 | 8.715

## 2. Re 50k Mach 0.00 (2)
BIGFOIL.COM POLAR EXPORT
NACA65-615 a=0.0
NACA65-615 a=0.0 |  |  |  | Cl Max: | 1.2076 | at alpha= | 15 | deg
XFOIL ncrit=9 |  |  |  | L/D Max: | 16.8395 | at alpha= | 14 | deg
Re: | 50000 |  |  | Cd Min: | 0.24641 | at alpha= | 20 | deg
Mach: | 0 |  |  | Cl=0 at alpha= | 2.5308 | deg
|  |  |  | @ Cl=0.1, Cd= | 0.053542
|  |  |  | @ Cl=0.4, Cd= | 0.08009
|  |  |  | @ Cl=0.6, Cd= | 0.10481
alpha (deg) | Cl | Cd | Cm | Cl/Cd
-9 | -0.425 | 0.11624 | -0.02 | -3.6562
-8.5 | -0.4322 | 0.11231 | -0.0142 | -3.8483
-8 | -0.4273 | 0.10833 | -0.0077 | -3.9444
-7.5 | -0.4297 | 0.1056 | 0.0003 | -4.0691
-7 | -0.3861 | 0.10183 | 0.0085 | -3.7916
-6.5 | -0.3599 | 0.09863 | 0.0152 | -3.649
-6 | -0.3048 | 0.09213 | 0.0151 | -3.3084
-5 | -0.3891 | 0.08372 | 0.0201 | -4.6476
-4.5 | -0.511 | 0.08132 | 0.036 | -6.2838
-4 | -0.5655 | 0.05396 | -0.0114 | -10.48
-3.5 | -0.5053 | 0.04925 | -0.0119 | -10.2599
-3 | -0.4598 | 0.04564 | -0.0105 | -10.0745
-2.5 | -0.4172 | 0.0428 | -0.0093 | -9.7477
-2 | -0.3743 | 0.04086 | -0.0079 | -9.1605
-1.5 | -0.3317 | 0.03987 | -0.0065 | -8.3195
-1 | -0.2895 | 0.03928 | -0.0049 | -7.3702
-0.5 | -0.2499 | 0.03929 | -0.0033 | -6.3604
0 | -0.2107 | 0.03935 | -0.0025 | -5.3545
0.5 | -0.1568 | 0.03803 | -0.0003 | -4.1231
1 | -0.1255 | 0.0393 | 0.0008 | -3.1934
1.5 | -0.0933 | 0.04086 | 0.0012 | -2.2834
2 | -0.0606 | 0.04268 | 0.0012 | -1.4199
2.5 | -0.0043 | 0.04632 | -0.0037 | -0.092832
3 | 0.0656 | 0.05113 | -0.0111 | 1.283
3.5 | 0.1245 | 0.05526 | -0.0162 | 2.253
4 | 0.1734 | 0.05881 | -0.0193 | 2.9485
4.5 | 0.2166 | 0.0623 | -0.0215 | 3.4767
5 | 0.2691 | 0.06702 | -0.0251 | 4.0152
6 | 0.3391 | 0.07373 | -0.0269 | 4.5992
6.5 | 0.3951 | 0.07942 | -0.0308 | 4.9748
7.5 | 0.4481 | 0.08667 | -0.0311 | 5.1702
8.5 | 0.5038 | 0.09518 | -0.0323 | 5.2931
9 | 0.5439 | 0.10084 | -0.0343 | 5.3937
9.5 | 0.5733 | 0.10547 | -0.035 | 5.4357
10 | 0.651 | 0.10356 | -0.0322 | 6.2862
10.5 | 0.6796 | 0.10729 | -0.0319 | 6.3342
11 | 0.7085 | 0.11117 | -0.0317 | 6.3731
11.5 | 0.7366 | 0.11511 | -0.0315 | 6.3991
12 | 0.7648 | 0.11904 | -0.0311 | 6.4247
12.5 | 0.8219 | 0.11919 | -0.0288 | 6.8957
13 | 0.8317 | 0.12425 | -0.0284 | 6.6938
13.5 | 0.8757 | 0.12259 | -0.0244 | 7.1433
14 | 1.1919 | 0.07078 | 0.0048 | 16.8395
14.5 | 1.202 | 0.07789 | 0.0057 | 15.432
15 | 1.2076 | 0.08557 | 0.0061 | 14.1124
15.5 | 1.1557 | 0.09825 | 0.0037 | 11.7628
16 | 1.0948 | 0.11438 | -0.0023 | 9.5716
16.5 | 0.8705 | 0.17826 | -0.0408 | 4.8833
17.5 | 0.8407 | 0.21273 | -0.0612 | 3.952
18 | 0.8586 | 0.22048 | -0.064 | 3.8942
18.5 | 0.8599 | 0.22526 | -0.0688 | 3.8174
19 | 0.8732 | 0.23259 | -0.0726 | 3.7542
19.5 | 0.8976 | 0.2418 | -0.0749 | 3.7122
20 | 0.9066 | 0.24641 | -0.0793 | 3.6792

## 3. Re 50k Mach 0.10 (1)
BIGFOIL.COM POLAR EXPORT
NACA65-615 a=0.0
NACA65-615 a=0.0 |  |  |  | Cl Max: | 1.345 | at alpha= | 9.5 | deg
JavaFoil+Calcfoil stall+Eppler ext transition |  |  |  | L/D Max: | 36.982 | at alpha= | 7.5 | deg
Re: | 50000 |  |  | Cd Min: | 0.02151 | at alpha= | 0.5 | deg
Mach: | 0.1 |  |  | Cl=0 at alpha= | -2.9694 | deg
|  |  |  | @ Cl=0.1, Cd= | 0.038418
|  |  |  | @ Cl=0.4, Cd= | 0.021524
|  |  |  | @ Cl=0.6, Cd= | 0.02284
alpha (deg) | Cl | Cd | Cm | Cl/Cd
-16.5 | -0.418 | 0.34611 | -0.007 | -1.207
-16 | -0.435 | 0.31942 | -0.008 | -1.361
-15.5 | -0.451 | 0.29074 | -0.008 | -1.551
-15 | -0.467 | 0.26653 | -0.008 | -1.75
-14.5 | -0.481 | 0.23618 | -0.008 | -2.037
-14 | -0.494 | 0.20497 | -0.008 | -2.412
-13.5 | -0.506 | 0.20491 | -0.008 | -2.468
-13 | -0.515 | 0.18006 | -0.008 | -2.86
-12.5 | -0.522 | 0.16401 | -0.008 | -3.182
-12 | -0.526 | 0.15529 | -0.008 | -3.387
-11.5 | -0.527 | 0.13606 | -0.008 | -3.871
-11 | -0.524 | 0.12776 | -0.008 | -4.101
-10.5 | -0.517 | 0.10988 | -0.009 | -4.709
-10 | -0.507 | 0.09961 | -0.009 | -5.088
-9.5 | -0.492 | 0.09062 | -0.009 | -5.428
-9 | -0.473 | 0.0834 | -0.009 | -5.67
-8.5 | -0.45 | 0.07733 | -0.01 | -5.815
-8 | -0.422 | 0.07418 | -0.009 | -5.696
-7.5 | -0.392 | 0.06774 | -0.01 | -5.78
-7 | -0.357 | 0.06163 | -0.01 | -5.795
-6.5 | -0.32 | 0.05733 | -0.011 | -5.577
-6 | -0.28 | 0.05364 | -0.016 | -5.229
-5.5 | -0.238 | 0.04993 | -0.017 | -4.767
-5 | -0.193 | 0.04721 | -0.018 | -4.098
-4.5 | -0.147 | 0.04725 | -0.017 | -3.11
-4 | -0.1 | 0.04463 | -0.017 | -2.234
-3.5 | -0.051 | 0.04237 | -0.018 | -1.214
-3 | -0.003 | 0.04111 | -0.018 | -0.068
-2.5 | 0.046 | 0.03956 | -0.019 | 1.168
-2 | 0.095 | 0.03849 | -0.02 | 2.48
-1.5 | 0.145 | 0.03777 | -0.02 | 3.836
-1 | 0.194 | 0.03726 | -0.021 | 5.22
-0.5 | 0.245 | 0.03661 | -0.023 | 6.694
0 | 0.341 | 0.02154 | -0.044 | 15.852
0.5 | 0.398 | 0.02151 | -0.045 | 18.519
1 | 0.453 | 0.02188 | -0.045 | 20.726
1.5 | 0.509 | 0.0223 | -0.046 | 22.852
2 | 0.565 | 0.02235 | -0.047 | 25.287
2.5 | 0.62 | 0.02312 | -0.047 | 26.838
3 | 0.676 | 0.02368 | -0.048 | 28.54
3.5 | 0.731 | 0.02445 | -0.049 | 29.909
4 | 0.786 | 0.02519 | -0.049 | 31.217
4.5 | 0.841 | 0.02583 | -0.05 | 32.552
5 | 0.895 | 0.02669 | -0.051 | 33.542
5.5 | 0.95 | 0.02762 | -0.052 | 34.386
6 | 1.002 | 0.02866 | -0.052 | 34.95
6.5 | 1.054 | 0.02972 | -0.053 | 35.478
7 | 1.106 | 0.03083 | -0.054 | 35.87
7.5 | 1.164 | 0.03146 | -0.055 | 36.982
8 | 1.212 | 0.03285 | -0.056 | 36.903
8.5 | 1.268 | 0.03626 | -0.058 | 34.967
9 | 1.308 | 0.03819 | -0.058 | 34.251
9.5 | 1.345 | 0.04017 | -0.059 | 33.477
10 | 1.18 | 0.07469 | -0.027 | 15.797
10.5 | 1.205 | 0.08002 | -0.026 | 15.057
11 | 1.226 | 0.08623 | -0.025 | 14.219
11.5 | 1.243 | 0.09429 | -0.024 | 13.187
12 | 1.254 | 0.09952 | -0.024 | 12.598
12.5 | 1.258 | 0.1077 | -0.024 | 11.679
13 | 1.256 | 0.11863 | -0.023 | 10.59
13.5 | 1.25 | 0.12738 | -0.023 | 9.809
14 | 1.237 | 0.13615 | -0.023 | 9.089
14.5 | 1.22 | 0.14282 | -0.022 | 8.545

## 4. Re 50k Mach 0.10 (2)
BIGFOIL.COM POLAR EXPORT
NACA65-615 a=0.0
NACA65-615 a=0.0 |  |  |  | Cl Max: | 1.1898 | at alpha= | 14.5 | deg
XFOIL ncrit=9 |  |  |  | L/D Max: | 16.3014 | at alpha= | 14 | deg
Re: | 50000 |  |  | Cd Min: | 0.21738 | at alpha= | 19.5 | deg
Mach: | 0.1 |  |  | Cl=0 at alpha= | 2.522 | deg
|  |  |  | @ Cl=0.1, Cd= | 0.053893
|  |  |  | @ Cl=0.4, Cd= | 0.080599
|  |  |  | @ Cl=0.6, Cd= | 0.11361
alpha (deg) | Cl | Cd | Cm | Cl/Cd
-9 | -0.4287 | 0.1173 | -0.02 | -3.6547
-8.5 | -0.4358 | 0.1133 | -0.0142 | -3.8464
-8 | -0.429 | 0.1092 | -0.0077 | -3.9286
-7.5 | -0.4328 | 0.1065 | 0.0005 | -4.0638
-7 | -0.3868 | 0.10252 | 0.0085 | -3.7729
-6.5 | -0.3598 | 0.09918 | 0.0151 | -3.6277
-6 | -0.2999 | 0.09226 | 0.0138 | -3.2506
-5 | -0.396 | 0.08396 | 0.0194 | -4.7165
-4.5 | -0.5165 | 0.08073 | 0.034 | -6.3979
-4 | -0.5729 | 0.05474 | -0.0105 | -10.4658
-3.5 | -0.5094 | 0.04981 | -0.012 | -10.2269
-3 | -0.4637 | 0.04615 | -0.0106 | -10.0477
-2.5 | -0.421 | 0.04312 | -0.0094 | -9.7635
-2 | -0.3779 | 0.04113 | -0.008 | -9.1879
-1.5 | -0.3349 | 0.04015 | -0.0065 | -8.3412
-1 | -0.2923 | 0.03947 | -0.005 | -7.4056
-0.5 | -0.2523 | 0.03949 | -0.0033 | -6.389
0 | -0.2131 | 0.03953 | -0.0025 | -5.3908
0.5 | -0.1586 | 0.03819 | -0.0004 | -4.1529
1 | -0.1271 | 0.03945 | 0.0009 | -3.2218
1.5 | -0.0949 | 0.04101 | 0.0013 | -2.3141
2 | -0.062 | 0.04283 | 0.0013 | -1.4476
2.5 | -0.0031 | 0.04667 | -0.004 | -0.066424
3 | 0.0674 | 0.05158 | -0.0115 | 1.3067
3.5 | 0.1266 | 0.05578 | -0.0166 | 2.2696
4 | 0.1755 | 0.05928 | -0.0197 | 2.9605
4.5 | 0.2176 | 0.06261 | -0.0217 | 3.4755
5 | 0.2624 | 0.06664 | -0.0241 | 3.9376
6 | 0.3399 | 0.07403 | -0.027 | 4.5914
6.5 | 0.3873 | 0.07913 | -0.0297 | 4.8945
7 | 0.4166 | 0.08252 | -0.03 | 5.0485
7.5 | 0.4438 | 0.08663 | -0.0305 | 5.1229
8.5 | 0.5058 | 0.09558 | -0.0323 | 5.2919
9 | 0.5376 | 0.10087 | -0.0337 | 5.3296
9.5 | 0.5795 | 0.10643 | -0.0355 | 5.4449
10 | 0.5844 | 0.11044 | -0.0349 | 5.2916
10.5 | 0.613 | 0.11625 | -0.0362 | 5.2731
11.5 | 0.7359 | 0.11574 | -0.0314 | 6.3582
12 | 0.7957 | 0.11672 | -0.0298 | 6.8172
12.5 | 0.8118 | 0.12118 | -0.0292 | 6.6991
13 | 0.824 | 0.12611 | -0.0289 | 6.534
13.5 | 0.8653 | 0.12536 | -0.0253 | 6.9025
14 | 1.1843 | 0.07265 | 0.0053 | 16.3014
14.5 | 1.1898 | 0.0802 | 0.006 | 14.8354
15 | 1.1492 | 0.09177 | 0.0044 | 12.5226
15.5 | 1.0716 | 0.11028 | -0.0026 | 9.7171
16.5 | 0.8569 | 0.18263 | -0.0439 | 4.692
17.5 | 0.6186 | 0.18881 | -0.0455 | 3.2763
18 | 0.6241 | 0.19474 | -0.0483 | 3.2048
18.5 | 0.6311 | 0.20113 | -0.0511 | 3.1378
19 | 0.6435 | 0.20829 | -0.0536 | 3.0894
19.5 | 0.6646 | 0.21738 | -0.0553 | 3.0573

## 5. Re 50k Mach 0.25 (1)
BIGFOIL.COM POLAR EXPORT
NACA65-615 a=0.0
NACA65-615 a=0.0 |  |  |  | Cl Max: | 1.33 | at alpha= | 9 | deg
JavaFoil+Calcfoil stall+Eppler ext transition |  |  |  | L/D Max: | 36.191 | at alpha= | 7.5 | deg
Re: | 50000 |  |  | Cd Min: | 0.02193 | at alpha= | 0.5 | deg
Mach: | 0.25 |  |  | Cl=0 at alpha= | -2.97 | deg
|  |  |  | @ Cl=0.1, Cd= | 0.038804
|  |  |  | @ Cl=0.4, Cd= | 0.021935
|  |  |  | @ Cl=0.6, Cd= | 0.023581
alpha (deg) | Cl | Cd | Cm | Cl/Cd
-14.5 | -0.143 | 0.25021 | -0.01 | -0.573
-14 | -0.21 | 0.23089 | -0.009 | -0.911
-13.5 | -0.261 | 0.35613 | -0.009 | -0.733
-13 | -0.305 | 0.3351 | -0.009 | -0.91
-12.5 | -0.343 | 0.26952 | -0.009 | -1.274
-12 | -0.377 | 0.20554 | -0.009 | -1.832
-11.5 | -0.404 | 0.19403 | -0.009 | -2.083
-11 | -0.426 | 0.16657 | -0.009 | -2.556
-10.5 | -0.441 | 0.13631 | -0.009 | -3.235
-10 | -0.449 | 0.11848 | -0.009 | -3.791
-9.5 | -0.45 | 0.10612 | -0.009 | -4.244
-9 | -0.445 | 0.09453 | -0.009 | -4.702
-8.5 | -0.432 | 0.08489 | -0.009 | -5.087
-8 | -0.413 | 0.08014 | -0.009 | -5.149
-7.5 | -0.388 | 0.07225 | -0.009 | -5.364
-7 | -0.357 | 0.06396 | -0.01 | -5.585
-6.5 | -0.322 | 0.05921 | -0.011 | -5.443
-6 | -0.283 | 0.0548 | -0.012 | -5.171
-5.5 | -0.242 | 0.05112 | -0.018 | -4.741
-5 | -0.198 | 0.04867 | -0.018 | -4.058
-4.5 | -0.15 | 0.04785 | -0.017 | -3.144
-4 | -0.102 | 0.0452 | -0.017 | -2.261
-3.5 | -0.053 | 0.04293 | -0.018 | -1.229
-3 | -0.003 | 0.04148 | -0.018 | -0.069
-2.5 | 0.047 | 0.0399 | -0.019 | 1.189
-2 | 0.098 | 0.03883 | -0.02 | 2.525
-1.5 | 0.149 | 0.03817 | -0.021 | 3.899
-1 | 0.2 | 0.03753 | -0.021 | 5.324
-0.5 | 0.251 | 0.03722 | -0.022 | 6.754
0 | 0.35 | 0.02196 | -0.045 | 15.953
0.5 | 0.409 | 0.02193 | -0.046 | 18.644
1 | 0.465 | 0.02235 | -0.046 | 20.807
1.5 | 0.523 | 0.0228 | -0.047 | 22.924
2 | 0.58 | 0.02336 | -0.048 | 24.811
2.5 | 0.636 | 0.02398 | -0.049 | 26.526
3 | 0.693 | 0.02428 | -0.049 | 28.553
3.5 | 0.75 | 0.02494 | -0.05 | 30.074
4 | 0.806 | 0.02577 | -0.051 | 31.294
4.5 | 0.862 | 0.0266 | -0.051 | 32.417
5 | 0.918 | 0.02755 | -0.052 | 33.332
5.5 | 0.974 | 0.02856 | -0.053 | 34.1
6 | 1.027 | 0.02968 | -0.054 | 34.592
6.5 | 1.081 | 0.03074 | -0.054 | 35.158
7 | 1.137 | 0.03171 | -0.056 | 35.854
7.5 | 1.191 | 0.03291 | -0.057 | 36.191
8 | 1.239 | 0.03453 | -0.058 | 35.889
8.5 | 1.292 | 0.0383 | -0.059 | 33.731
9 | 1.33 | 0.04046 | -0.06 | 32.873
9.5 | 1.171 | 0.071 | -0.029 | 16.497
10 | 1.195 | 0.07721 | -0.027 | 15.476
10.5 | 1.214 | 0.08346 | -0.026 | 14.55
11 | 1.228 | 0.09065 | -0.025 | 13.549
11.5 | 1.236 | 0.09813 | -0.024 | 12.596
12 | 1.233 | 0.10687 | -0.023 | 11.541
12.5 | 1.22 | 0.11861 | -0.023 | 10.289
13 | 1.199 | 0.1258 | -0.023 | 9.527
13.5 | 1.168 | 0.13802 | -0.022 | 8.459
14 | 1.127 | 0.15066 | -0.021 | 7.483

## 6. Re 50k Mach 0.25 (2)
BIGFOIL.COM POLAR EXPORT
NACA65-615 a=0.0
NACA65-615 a=0.0 |  |  |  | Cl Max: | 0.9213 | at alpha= | 20 | deg
XFOIL ncrit=9 |  |  |  | L/D Max: | 6.3677 | at alpha= | 14.5 | deg
Re: | 50000 |  |  | Cd Min: | 0.25209 | at alpha= | 20 | deg
Mach: | 0.25 |  |  | Cl=0 at alpha= | 2.5069 | deg
|  |  |  | @ Cl=0.1, Cd= | 0.055017
|  |  |  | @ Cl=0.4, Cd= | 0.08259
|  |  |  | @ Cl=0.6, Cd= | 0.11295
alpha (deg) | Cl | Cd | Cm | Cl/Cd
-9 | -0.4012 | 0.11967 | -0.0189 | -3.3526
-8.5 | -0.4184 | 0.11655 | -0.0135 | -3.5899
-8 | -0.4177 | 0.11277 | -0.0071 | -3.704
-7.5 | -0.4104 | 0.10909 | 0.0004 | -3.762
-7 | -0.3938 | 0.1064 | 0.0088 | -3.7011
-5 | -0.4241 | 0.08599 | 0.0163 | -4.932
-4.5 | -0.5422 | 0.08149 | 0.0285 | -6.6536
-4 | -0.5947 | 0.05823 | -0.0096 | -10.2129
-3.5 | -0.5357 | 0.05175 | -0.0121 | -10.3517
-3 | -0.4892 | 0.04757 | -0.0112 | -10.2838
-2.5 | -0.4421 | 0.04491 | -0.0098 | -9.8441
-2 | -0.3976 | 0.04266 | -0.0085 | -9.3202
-1.5 | -0.3528 | 0.04134 | -0.007 | -8.5341
-1 | -0.3089 | 0.0405 | -0.0053 | -7.6272
-0.5 | -0.266 | 0.04055 | -0.0036 | -6.5598
0 | -0.2263 | 0.04056 | -0.0024 | -5.5794
0.5 | -0.1836 | 0.03932 | -0.0019 | -4.6694
1 | -0.1359 | 0.04029 | 0.0011 | -3.373
1.5 | -0.1035 | 0.04182 | 0.0018 | -2.4749
2 | -0.0701 | 0.04364 | 0.0018 | -1.6063
2.5 | -0.0009 | 0.04821 | -0.0053 | -0.018668
3 | 0.0643 | 0.05251 | -0.0116 | 1.2245
3.5 | 0.1204 | 0.05645 | -0.0159 | 2.1329
4 | 0.1701 | 0.06024 | -0.019 | 2.8237
4.5 | 0.2276 | 0.06517 | -0.0233 | 3.4924
5 | 0.2661 | 0.06824 | -0.0244 | 3.8995
5.5 | 0.3 | 0.0716 | -0.0251 | 4.1899
6 | 0.3543 | 0.07705 | -0.0287 | 4.5983
6.5 | 0.38 | 0.07993 | -0.0283 | 4.7542
7 | 0.4118 | 0.08416 | -0.0292 | 4.8931
8 | 0.4757 | 0.09287 | -0.031 | 5.1222
8.5 | 0.5108 | 0.09814 | -0.0324 | 5.2048
9 | 0.5535 | 0.10367 | -0.0343 | 5.3391
9.5 | 0.559 | 0.10752 | -0.0336 | 5.199
10 | 0.5909 | 0.11325 | -0.0349 | 5.2177
10.5 | 0.6797 | 0.11037 | -0.0311 | 6.1584
11 | 0.7076 | 0.11465 | -0.031 | 6.1718
11.5 | 0.734 | 0.11907 | -0.031 | 6.1644
12 | 0.7582 | 0.12372 | -0.0309 | 6.1284
12.5 | 0.7794 | 0.12856 | -0.0308 | 6.0625
13 | 0.8252 | 0.13001 | -0.0284 | 6.3472
13.5 | 0.8389 | 0.13432 | -0.0278 | 6.2455
14 | 0.8603 | 0.13729 | -0.0263 | 6.2663
14.5 | 0.8874 | 0.13936 | -0.024 | 6.3677
15 | 0.872 | 0.15221 | -0.0295 | 5.7289
15.5 | 0.8716 | 0.16287 | -0.0336 | 5.3515
16 | 0.858 | 0.17685 | -0.0411 | 4.8516
16.5 | 0.8568 | 0.18964 | -0.0475 | 4.518
17.5 | 0.8512 | 0.21782 | -0.0642 | 3.9078
18 | 0.8668 | 0.22501 | -0.0677 | 3.8523
18.5 | 0.873 | 0.23067 | -0.0724 | 3.7846
19 | 0.8914 | 0.23904 | -0.076 | 3.7291
19.5 | 0.9187 | 0.24948 | -0.0783 | 3.6825
20 | 0.9213 | 0.25209 | -0.084 | 3.6546

## 7. Re 50k Mach 0.50 (1)
BIGFOIL.COM POLAR EXPORT
NACA65-615 a=0.0
NACA65-615 a=0.0 |  |  |  | Cl Max: | 1.337 | at alpha= | 8 | deg
JavaFoil+Calcfoil stall+Eppler ext transition |  |  |  | L/D Max: | 33.027 | at alpha= | 6.5 | deg
Re: | 50000 |  |  | Cd Min: | 0.02395 | at alpha= | 0 | deg
Mach: | 0.5 |  |  | Cl=0 at alpha= | -2.9732 | deg
|  |  |  | @ Cl=0.1, Cd= | 0.040692
|  |  |  | @ Cl=0.4, Cd= | 0.024013
|  |  |  | @ Cl=0.6, Cd= | 0.025403
alpha (deg) | Cl | Cd | Cm | Cl/Cd
-20 | -0.953 | 0.43173 | -0.014 | -2.208
-19.5 | -0.926 | 0.39296 | -0.014 | -2.356
-19 | -0.899 | 0.40451 | -0.014 | -2.221
-18.5 | -0.871 | 0.38222 | -0.014 | -2.279
-18 | -0.844 | 0.37674 | -0.015 | -2.239
-17.5 | -0.815 | 0.37153 | -0.015 | -2.194
-17 | -0.786 | 0.37025 | -0.014 | -2.123
-16.5 | -0.758 | 0.35351 | -0.015 | -2.145
-16 | -0.731 | 0.36142 | -0.015 | -2.022
-15.5 | -0.703 | 0.33217 | -0.015 | -2.116
-15 | -0.675 | 0.32726 | -0.016 | -2.063
-14.5 | -0.647 | 0.33021 | -0.016 | -1.961
-14 | -0.62 | 0.30396 | -0.016 | -2.038
-13.5 | -0.59 | 0.28106 | -0.015 | -2.1
-13 | -0.562 | 0.28275 | -0.015 | -1.989
-12.5 | -0.534 | 0.28137 | -0.016 | -1.899
-12 | -0.507 | 0.27765 | -0.016 | -1.824
-11.5 | -0.479 | 0.27382 | -0.016 | -1.748
-11 | -0.451 | 0.25454 | -0.016 | -1.77
-10.5 | -0.423 | 0.25116 | -0.017 | -1.682
-10 | -0.394 | 0.23723 | -0.017 | -1.663
-9.5 | -0.366 | 0.22461 | -0.015 | -1.628
-9 | -0.338 | 0.22442 | -0.016 | -1.505
-8.5 | -0.31 | 0.40985 | -0.016 | -0.756
-8 | -0.282 | 0.19913 | -0.016 | -1.415
-7.5 | -0.254 | 0.21848 | -0.016 | -1.161
-7 | -0.225 | 0.14034 | -0.012 | -1.604
-6.5 | -0.197 | 0.13353 | -0.012 | -1.476
-6 | -0.233 | 0.09818 | -0.011 | -2.375
-5.5 | -0.242 | 0.06329 | -0.011 | -3.818
-5 | -0.208 | 0.0551 | -0.012 | -3.778
-4.5 | -0.164 | 0.05059 | -0.02 | -3.233
-4 | -0.112 | 0.04919 | -0.019 | -2.287
-3.5 | -0.058 | 0.04588 | -0.02 | -1.272
-3 | -0.003 | 0.0435 | -0.02 | -0.073
-2.5 | 0.053 | 0.04159 | -0.021 | 1.269
-2 | 0.109 | 0.04052 | -0.022 | 2.696
-1.5 | 0.166 | 0.03944 | -0.022 | 4.21
-1 | 0.223 | 0.03888 | -0.023 | 5.738
-0.5 | 0.281 | 0.03864 | -0.024 | 7.269
0 | 0.389 | 0.02395 | -0.05 | 16.251
0.5 | 0.454 | 0.02432 | -0.051 | 18.668
1 | 0.516 | 0.02454 | -0.051 | 21.022
1.5 | 0.579 | 0.02516 | -0.052 | 23.024
2 | 0.643 | 0.0259 | -0.053 | 24.812
2.5 | 0.706 | 0.02664 | -0.053 | 26.515
3 | 0.769 | 0.0275 | -0.054 | 27.968
3.5 | 0.832 | 0.02846 | -0.055 | 29.22
4 | 0.894 | 0.02952 | -0.056 | 30.289
4.5 | 0.956 | 0.03069 | -0.057 | 31.161
5 | 1.017 | 0.03209 | -0.058 | 31.709
5.5 | 1.079 | 0.03345 | -0.059 | 32.243
6 | 1.137 | 0.03506 | -0.06 | 32.439
6.5 | 1.202 | 0.03638 | -0.061 | 33.027
7 | 1.252 | 0.03865 | -0.062 | 32.405
7.5 | 1.305 | 0.04372 | -0.064 | 29.857
8 | 1.337 | 0.04685 | -0.064 | 28.527
8.5 | 1.169 | 0.0711 | -0.029 | 16.436
9 | 1.168 | 0.079 | -0.027 | 14.785
9.5 | 1.134 | 0.09393 | -0.025 | 12.072
10 | 0.928 | 0.13048 | -0.022 | 7.11
10.5 | 0.735 | 0.19413 | -0.023 | 3.787
11 | 0.762 | 0.24811 | -0.028 | 3.073
11.5 | 0.789 | 0.26564 | -0.028 | 2.969
12 | 0.815 | 0.25843 | -0.029 | 3.154
12.5 | 0.843 | 0.28537 | -0.034 | 2.953
13 | 0.869 | 0.29065 | -0.034 | 2.989

## 8. Re 50k Mach 0.50 (2)
BIGFOIL.COM POLAR EXPORT
NACA65-615 a=0.0
NACA65-615 a=0.0 |  |  |  | Cl Max: | 1.0048 | at alpha= | 20 | deg
XFOIL ncrit=9 |  |  |  | L/D Max: | 5.5552 | at alpha= | 9 | deg
Re: | 50000 |  |  | Cd Min: | 0.28225 | at alpha= | 20 | deg
Mach: | 0.5 |  |  | Cl=0 at alpha= | 2.4625 | deg
|  |  |  | @ Cl=0.1, Cd= | 0.060932
|  |  |  | @ Cl=0.4, Cd= | 0.089691
|  |  |  | @ Cl=0.6, Cd= | 0.10869
alpha (deg) | Cl | Cd | Cm | Cl/Cd
-8.5 | -0.3802 | 0.1296 | -0.0121 | -2.9336
-8 | -0.3584 | 0.12361 | -0.0095 | -2.8994
-7.5 | -0.3243 | 0.11807 | -0.0084 | -2.7467
-7 | -0.2835 | 0.11197 | -0.0086 | -2.5319
-6.5 | -0.2547 | 0.10669 | -0.0083 | -2.3873
-5.5 | -0.3869 | 0.09552 | -0.0113 | -4.0505
-5 | -0.5073 | 0.08868 | -0.0118 | -5.7206
-4.5 | -0.5745 | 0.07936 | -0.0165 | -7.2392
-3.5 | -0.6088 | 0.06507 | -0.011 | -9.3561
-3 | -0.5755 | 0.05872 | -0.0113 | -9.8007
-2.5 | -0.531 | 0.05419 | -0.0109 | -9.7989
-2 | -0.4851 | 0.05005 | -0.0098 | -9.6923
-1.5 | -0.4348 | 0.04728 | -0.0084 | -9.1963
-1 | -0.3833 | 0.0457 | -0.0068 | -8.3873
-0.5 | -0.3325 | 0.04475 | -0.0049 | -7.4302
0 | -0.2823 | 0.04497 | -0.0028 | -6.2775
0.5 | -0.2388 | 0.04517 | -0.001 | -5.2867
1 | -0.1915 | 0.04549 | -0.001 | -4.2097
1.5 | -0.1384 | 0.0457 | 0.003 | -3.0284
2 | -0.0666 | 0.04994 | -0.0031 | -1.3336
2.5 | 0.0054 | 0.05449 | -0.0096 | 0.099101
3 | 0.0663 | 0.05857 | -0.0139 | 1.132
3.5 | 0.1178 | 0.06218 | -0.0166 | 1.8945
4 | 0.1637 | 0.06574 | -0.0184 | 2.4901
4.5 | 0.2159 | 0.07034 | -0.0213 | 3.0694
5 | 0.2647 | 0.07458 | -0.0235 | 3.5492
5.5 | 0.295 | 0.07773 | -0.0233 | 3.7952
6 | 0.3415 | 0.08274 | -0.0256 | 4.1274
6.5 | 0.3866 | 0.0875 | -0.0273 | 4.4183
7 | 0.4077 | 0.09095 | -0.0268 | 4.4827
7.5 | 0.4498 | 0.09642 | -0.0286 | 4.665
8.5 | 0.5426 | 0.10277 | -0.028 | 5.2798
9 | 0.5928 | 0.10671 | -0.0282 | 5.5552
9.5 | 0.6108 | 0.11166 | -0.0286 | 5.4702
10 | 0.6377 | 0.11668 | -0.0291 | 5.4654
10.5 | 0.6667 | 0.122 | -0.0298 | 5.4648
11 | 0.6974 | 0.12743 | -0.0304 | 5.4728
11.5 | 0.7274 | 0.13298 | -0.031 | 5.47
12 | 0.7354 | 0.13953 | -0.0328 | 5.2706
12.5 | 0.7576 | 0.14567 | -0.0339 | 5.2008
13 | 0.7908 | 0.15113 | -0.034 | 5.2326
13.5 | 0.8041 | 0.15781 | -0.0359 | 5.0954
14 | 0.8198 | 0.16497 | -0.038 | 4.9694
14.5 | 0.8387 | 0.17259 | -0.0402 | 4.8595
15 | 0.8479 | 0.18193 | -0.0447 | 4.6606
15.5 | 0.8636 | 0.19122 | -0.0487 | 4.5163
16 | 0.8709 | 0.20194 | -0.0548 | 4.3127
16.5 | 0.8699 | 0.22053 | -0.0666 | 3.9446
17 | 0.88 | 0.22834 | -0.0723 | 3.8539
17.5 | 0.9097 | 0.23973 | -0.0755 | 3.7947
18 | 0.9178 | 0.24532 | -0.0817 | 3.7412
18.5 | 0.9408 | 0.25498 | -0.0859 | 3.6897
19 | 0.9659 | 0.26486 | -0.0899 | 3.6468
19.5 | 0.9787 | 0.27105 | -0.096 | 3.6108
20 | 1.0048 | 0.28225 | -0.1 | 3.56

## 9. Re 100k Mach 0.00 (1)
BIGFOIL.COM POLAR EXPORT
NACA65-615 a=0.0
NACA65-615 a=0.0 |  |  |  | Cl Max: | 1.38 | at alpha= | 10 | deg
JavaFoil+Calcfoil stall+Eppler ext transition |  |  |  | L/D Max: | 50.833 | at alpha= | 7.5 | deg
Re: | 100000 |  |  | Cd Min: | 0.01512 | at alpha= | -0.5 | deg
Mach: | 0 |  |  | Cl=0 at alpha= | -2.9694 | deg
|  |  |  | @ Cl=0.1, Cd= | 0.034901
|  |  |  | @ Cl=0.4, Cd= | 0.015456
|  |  |  | @ Cl=0.6, Cd= | 0.016553
alpha (deg) | Cl | Cd | Cm | Cl/Cd
-17 | -0.447 | 0.25222 | -0.008 | -1.773
-16.5 | -0.462 | 0.25325 | -0.008 | -1.823
-16 | -0.476 | 0.23017 | -0.008 | -2.067
-15.5 | -0.489 | 0.21659 | -0.008 | -2.259
-15 | -0.502 | 0.20232 | -0.008 | -2.48
-14.5 | -0.513 | 0.18479 | -0.008 | -2.778
-14 | -0.523 | 0.17259 | -0.008 | -3.032
-13.5 | -0.532 | 0.15632 | -0.008 | -3.401
-13 | -0.538 | 0.14477 | -0.008 | -3.715
-12.5 | -0.542 | 0.13196 | -0.008 | -4.104
-12 | -0.543 | 0.12244 | -0.008 | -4.431
-11.5 | -0.541 | 0.11317 | -0.008 | -4.776
-11 | -0.535 | 0.10321 | -0.008 | -5.184
-10.5 | -0.526 | 0.09244 | -0.009 | -5.691
-10 | -0.513 | 0.08554 | -0.009 | -6.001
-9.5 | -0.497 | 0.07848 | -0.009 | -6.328
-9 | -0.476 | 0.07323 | -0.01 | -6.501
-8.5 | -0.452 | 0.0676 | -0.01 | -6.68
-8 | -0.423 | 0.06493 | -0.01 | -6.52
-7.5 | -0.392 | 0.05975 | -0.01 | -6.555
-7 | -0.357 | 0.05502 | -0.011 | -6.486
-6.5 | -0.32 | 0.05197 | -0.017 | -6.162
-6 | -0.28 | 0.04816 | -0.018 | -5.814
-5.5 | -0.237 | 0.04561 | -0.018 | -5.204
-5 | -0.193 | 0.04337 | -0.019 | -4.445
-4.5 | -0.146 | 0.04244 | -0.017 | -3.448
-4 | -0.099 | 0.04031 | -0.018 | -2.462
-3.5 | -0.051 | 0.03847 | -0.018 | -1.331
-3 | -0.003 | 0.03725 | -0.019 | -0.074
-2.5 | 0.046 | 0.03589 | -0.02 | 1.282
-2 | 0.095 | 0.03497 | -0.02 | 2.717
-1.5 | 0.144 | 0.03429 | -0.021 | 4.206
-1 | 0.194 | 0.03377 | -0.022 | 5.733
-0.5 | 0.302 | 0.01512 | -0.045 | 19.97
0 | 0.347 | 0.01637 | -0.045 | 21.186
0.5 | 0.405 | 0.01537 | -0.046 | 26.323
1 | 0.46 | 0.01562 | -0.047 | 29.464
1.5 | 0.517 | 0.016 | -0.047 | 32.303
2 | 0.573 | 0.01636 | -0.048 | 35.032
2.5 | 0.629 | 0.01676 | -0.048 | 37.53
3 | 0.685 | 0.01727 | -0.049 | 39.642
3.5 | 0.741 | 0.01756 | -0.05 | 42.188
4 | 0.796 | 0.01806 | -0.051 | 44.092
4.5 | 0.852 | 0.01861 | -0.051 | 45.775
5 | 0.907 | 0.01925 | -0.052 | 47.116
5.5 | 0.962 | 0.01988 | -0.053 | 48.384
6 | 1.015 | 0.02064 | -0.053 | 49.145
6.5 | 1.067 | 0.02141 | -0.054 | 49.854
7 | 1.119 | 0.02226 | -0.055 | 50.296
7.5 | 1.176 | 0.02314 | -0.056 | 50.833
8 | 1.224 | 0.02437 | -0.057 | 50.224
8.5 | 1.269 | 0.03065 | -0.058 | 41.418
9 | 1.31 | 0.03219 | -0.058 | 40.701
9.5 | 1.348 | 0.03397 | -0.059 | 39.685
10 | 1.38 | 0.03594 | -0.059 | 38.398
10.5 | 1.205 | 0.07294 | -0.029 | 16.522
11 | 1.226 | 0.07848 | -0.027 | 15.622
11.5 | 1.244 | 0.08437 | -0.026 | 14.745
12 | 1.256 | 0.09029 | -0.026 | 13.911
12.5 | 1.262 | 0.09612 | -0.025 | 13.128
13 | 1.263 | 0.10361 | -0.024 | 12.187
13.5 | 1.259 | 0.10998 | -0.024 | 11.447
14 | 1.25 | 0.12018 | -0.025 | 10.405
14.5 | 1.237 | 0.1287 | -0.024 | 9.611
15 | 1.219 | 0.13504 | -0.024 | 9.029

## 10. Re 100k Mach 0.00 (2)
BIGFOIL.COM POLAR EXPORT
NACA65-615 a=0.0
NACA65-615 a=0.0 |  |  |  | Cl Max: | 1.2816 | at alpha= | 15.5 | deg
XFOIL ncrit=9 |  |  |  | L/D Max: | 41.6131 | at alpha= | 10 | deg
Re: | 100000 |  |  | Cd Min: | 0.23798 | at alpha= | 20 | deg
Mach: | 0 |  |  | Cl=0 at alpha= | -1.9933 | deg
|  |  |  | @ Cl=0.1, Cd= | 0.033322
|  |  |  | @ Cl=0.4, Cd= | 0.034467
|  |  |  | @ Cl=0.6, Cd= | 0.046587
alpha (deg) | Cl | Cd | Cm | Cl/Cd
-4.5 | -0.1729 | 0.03759 | -0.0702 | -4.5996
-4 | -0.1521 | 0.036 | -0.0648 | -4.225
-3.5 | -0.085 | 0.03389 | -0.0661 | -2.5081
-3 | -0.074 | 0.03389 | -0.0596 | -2.1835
-2.5 | 0.0015 | 0.03255 | -0.0624 | 0.046083
-2 | -0.0015 | 0.03324 | -0.0541 | -0.045126
-0.5 | 0.3345 | 0.03351 | -0.0724 | 9.9821
0 | 0.3822 | 0.03457 | -0.0749 | 11.0558
0.5 | 0.4757 | 0.03403 | -0.0824 | 13.9788
1 | 0.5055 | 0.03549 | -0.0823 | 14.2434
1.5 | 0.4589 | 0.03729 | -0.0688 | 12.3062
2.5 | 0.3846 | 0.03952 | -0.0435 | 9.7318
3 | 0.4078 | 0.04082 | -0.0401 | 9.9902
3.5 | 0.443 | 0.04212 | -0.0384 | 10.5176
4 | 0.4823 | 0.04337 | -0.0372 | 11.1206
4.5 | 0.5232 | 0.0446 | -0.0361 | 11.7309
5 | 0.5657 | 0.04572 | -0.0352 | 12.3731
5.5 | 0.6084 | 0.0468 | -0.0341 | 13
6 | 0.6527 | 0.04771 | -0.0332 | 13.6806
6.5 | 0.742 | 0.04566 | -0.0347 | 16.2505
7 | 0.7881 | 0.04593 | -0.0334 | 17.1587
7.5 | 0.7969 | 0.0488 | -0.0302 | 16.3299
8 | 0.8904 | 0.04491 | -0.0306 | 19.8263
9 | 1.0345 | 0.03864 | -0.0284 | 26.7728
9.5 | 1.1915 | 0.02904 | -0.033 | 41.0296
10 | 1.2047 | 0.02895 | -0.0268 | 41.6131
10.5 | 1.2218 | 0.02967 | -0.0221 | 41.1796
11 | 1.2291 | 0.03164 | -0.0174 | 38.8464
11.5 | 1.2217 | 0.03515 | -0.0128 | 34.7568
12 | 1.2033 | 0.04008 | -0.0088 | 30.0225
12.5 | 1.1737 | 0.04681 | -0.0055 | 25.0737
13 | 1.1453 | 0.05445 | -0.0032 | 21.034
13.5 | 1.1424 | 0.06007 | -0.0014 | 19.0178
14 | 1.1614 | 0.06366 | 0.0005 | 18.2438
14.5 | 1.1938 | 0.06645 | 0.0022 | 17.9654
15 | 1.2349 | 0.06969 | 0.0039 | 17.7199
15.5 | 1.2816 | 0.07401 | 0.0047 | 17.3166
16 | 1.2678 | 0.08176 | 0.0049 | 15.5064
16.5 | 1.2415 | 0.09121 | 0.0036 | 13.6114
17 | 1.2039 | 0.10266 | 0.0004 | 11.7271
17.5 | 1.1574 | 0.11668 | -0.0056 | 9.9194
18 | 1.1031 | 0.13409 | -0.0149 | 8.2266
18.5 | 0.9538 | 0.18487 | -0.0451 | 5.1593
19 | 0.8983 | 0.22327 | -0.0663 | 4.0234
19.5 | 0.9118 | 0.23206 | -0.0702 | 3.9292
20 | 0.9246 | 0.23798 | -0.0742 | 3.8852

## 11. Re 100k Mach 0.10 (1)
BIGFOIL.COM POLAR EXPORT
NACA65-615 a=0.0
NACA65-615 a=0.0 |  |  |  | Cl Max: | 1.41 | at alpha= | 10.5 | deg
JavaFoil+Calcfoil stall+Eppler ext transition |  |  |  | L/D Max: | 50.601 | at alpha= | 7.5 | deg
Re: | 100000 |  |  | Cd Min: | 0.01513 | at alpha= | -0.5 | deg
Mach: | 0.1 |  |  | Cl=0 at alpha= | -2.9694 | deg
|  |  |  | @ Cl=0.1, Cd= | 0.034937
|  |  |  | @ Cl=0.4, Cd= | 0.015542
|  |  |  | @ Cl=0.6, Cd= | 0.01663
alpha (deg) | Cl | Cd | Cm | Cl/Cd
-16.5 | -0.418 | 0.27469 | -0.008 | -1.522
-16 | -0.435 | 0.24978 | -0.008 | -1.74
-15.5 | -0.451 | 0.2339 | -0.008 | -1.928
-15 | -0.467 | 0.21194 | -0.008 | -2.201
-14.5 | -0.481 | 0.19828 | -0.008 | -2.426
-14 | -0.494 | 0.16548 | -0.008 | -2.987
-13.5 | -0.506 | 0.16855 | -0.008 | -3
-13 | -0.515 | 0.15186 | -0.008 | -3.392
-12.5 | -0.522 | 0.1404 | -0.008 | -3.718
-12 | -0.526 | 0.12758 | -0.008 | -4.123
-11.5 | -0.527 | 0.11823 | -0.008 | -4.456
-11 | -0.524 | 0.10871 | -0.008 | -4.82
-10.5 | -0.517 | 0.09386 | -0.009 | -5.513
-10 | -0.507 | 0.08715 | -0.009 | -5.815
-9.5 | -0.492 | 0.07976 | -0.009 | -6.168
-9 | -0.473 | 0.07378 | -0.01 | -6.41
-8.5 | -0.45 | 0.06857 | -0.01 | -6.559
-8 | -0.423 | 0.0654 | -0.01 | -6.46
-7.5 | -0.392 | 0.06011 | -0.01 | -6.514
-7 | -0.357 | 0.05526 | -0.011 | -6.464
-6.5 | -0.32 | 0.05183 | -0.012 | -6.169
-6 | -0.281 | 0.04854 | -0.018 | -5.786
-5.5 | -0.238 | 0.04562 | -0.018 | -5.221
-5 | -0.194 | 0.04336 | -0.019 | -4.464
-4.5 | -0.147 | 0.0426 | -0.017 | -3.45
-4 | -0.1 | 0.04044 | -0.018 | -2.466
-3.5 | -0.051 | 0.03857 | -0.019 | -1.334
-3 | -0.003 | 0.03725 | -0.019 | -0.075
-2.5 | 0.046 | 0.03595 | -0.02 | 1.286
-2 | 0.096 | 0.03499 | -0.02 | 2.729
-1.5 | 0.145 | 0.03434 | -0.021 | 4.221
-1 | 0.195 | 0.03382 | -0.022 | 5.754
-0.5 | 0.303 | 0.01513 | -0.045 | 20.06
0 | 0.348 | 0.01643 | -0.046 | 21.207
0.5 | 0.406 | 0.01544 | -0.046 | 26.312
1 | 0.462 | 0.0157 | -0.047 | 29.448
1.5 | 0.519 | 0.01606 | -0.047 | 32.342
2 | 0.576 | 0.01642 | -0.048 | 35.071
2.5 | 0.632 | 0.01691 | -0.049 | 37.358
3 | 0.688 | 0.01735 | -0.049 | 39.649
3.5 | 0.744 | 0.01764 | -0.05 | 42.182
4 | 0.8 | 0.01816 | -0.051 | 44.061
4.5 | 0.855 | 0.01873 | -0.051 | 45.678
5 | 0.911 | 0.01936 | -0.052 | 47.043
5.5 | 0.966 | 0.02006 | -0.053 | 48.153
6 | 1.019 | 0.02085 | -0.054 | 48.89
6.5 | 1.072 | 0.02156 | -0.054 | 49.734
7 | 1.125 | 0.0224 | -0.055 | 50.214
7.5 | 1.181 | 0.02334 | -0.056 | 50.601
8 | 1.229 | 0.02467 | -0.057 | 49.82
8.5 | 1.274 | 0.03096 | -0.058 | 41.142
9 | 1.314 | 0.03254 | -0.059 | 40.384
9.5 | 1.352 | 0.03438 | -0.059 | 39.32
10 | 1.383 | 0.03639 | -0.06 | 38.012
10.5 | 1.41 | 0.0384 | -0.06 | 36.721
11 | 1.227 | 0.07855 | -0.027 | 15.623
11.5 | 1.244 | 0.08513 | -0.026 | 14.614
12 | 1.254 | 0.09039 | -0.025 | 13.877
12.5 | 1.258 | 0.09692 | -0.025 | 12.982
13 | 1.257 | 0.10441 | -0.024 | 12.034
13.5 | 1.25 | 0.11439 | -0.024 | 10.926
14 | 1.238 | 0.12034 | -0.024 | 10.285
14.5 | 1.221 | 0.12695 | -0.024 | 9.615
15 | 1.199 | 0.13748 | -0.023 | 8.721
15.5 | 1.173 | 0.15096 | -0.024 | 7.772

## 12. Re 100k Mach 0.10 (2)
BIGFOIL.COM POLAR EXPORT
NACA65-615 a=0.0
NACA65-615 a=0.0 |  |  |  | Cl Max: | 1.2737 | at alpha= | 15.5 | deg
XFOIL ncrit=9 |  |  |  | L/D Max: | 41.8389 | at alpha= | 10 | deg
Re: | 100000 |  |  | Cd Min: | 0.23904 | at alpha= | 20 | deg
Mach: | 0.1 |  |  | Cl=0 at alpha= | -1.9813 | deg
|  |  |  | @ Cl=0.1, Cd= | 0.033346
|  |  |  | @ Cl=0.4, Cd= | 0.04032
|  |  |  | @ Cl=0.6, Cd= | 0.046716
alpha (deg) | Cl | Cd | Cm | Cl/Cd
-4.5 | -0.172 | 0.03784 | -0.0709 | -4.5455
-4 | -0.1548 | 0.03633 | -0.0651 | -4.2609
-3.5 | -0.0834 | 0.03403 | -0.0668 | -2.4508
-3 | -0.0754 | 0.03411 | -0.0599 | -2.2105
-2.5 | 0.0043 | 0.03265 | -0.0631 | 0.1317
-2 | -0.001 | 0.03341 | -0.0545 | -0.029931
-1.5 | 0.0257 | 0.0335 | -0.0505 | 0.76716
-1 | 0.0687 | 0.03331 | -0.0489 | 2.0624
-0.5 | 0.3373 | 0.03362 | -0.0728 | 10.0327
0 | 0.3782 | 0.03483 | -0.0743 | 10.8585
0.5 | 0.4771 | 0.03412 | -0.0823 | 13.983
1 | 0.5112 | 0.03557 | -0.083 | 14.3717
1.5 | 0.4684 | 0.03738 | -0.07 | 12.5308
2.5 | 0.389 | 0.03963 | -0.044 | 9.8158
3 | 0.4099 | 0.04094 | -0.0402 | 10.0122
3.5 | 0.444 | 0.04226 | -0.0383 | 10.5064
4 | 0.4828 | 0.04353 | -0.037 | 11.0912
4.5 | 0.5235 | 0.04479 | -0.0359 | 11.6879
5.5 | 0.6097 | 0.04696 | -0.034 | 12.9834
7 | 0.7502 | 0.04885 | -0.0311 | 15.3572
8 | 0.9074 | 0.04383 | -0.0308 | 20.7027
9 | 1.0196 | 0.04032 | -0.027 | 25.2877
9.5 | 1.1476 | 0.03239 | -0.0286 | 35.4307
10 | 1.2104 | 0.02893 | -0.026 | 41.8389
10.5 | 1.2237 | 0.02997 | -0.021 | 40.8308
11 | 1.2243 | 0.0325 | -0.0161 | 37.6708
11.5 | 1.2157 | 0.03621 | -0.0116 | 33.5736
12 | 1.1964 | 0.04134 | -0.0077 | 28.9405
12.5 | 1.1663 | 0.0483 | -0.0047 | 24.147
13 | 1.1406 | 0.05585 | -0.0026 | 20.4226
13.5 | 1.14 | 0.06129 | -0.0008 | 18.6001
14 | 1.1625 | 0.06458 | 0.0012 | 18.0009
15 | 1.2313 | 0.07136 | 0.0045 | 17.2548
15.5 | 1.2737 | 0.07605 | 0.0054 | 16.7482
16 | 1.2557 | 0.0843 | 0.0052 | 14.8956
16.5 | 1.226 | 0.09433 | 0.0034 | 12.9969
17 | 1.1862 | 0.10644 | -0.0007 | 11.1443
17.5 | 1.1398 | 0.12097 | -0.0074 | 9.4222
18 | 1.0886 | 0.13853 | -0.0171 | 7.8582
18.5 | 0.9545 | 0.18647 | -0.0457 | 5.1188
19 | 0.8999 | 0.22428 | -0.067 | 4.0124
19.5 | 0.9147 | 0.23317 | -0.0708 | 3.9229
20 | 0.9263 | 0.23904 | -0.0751 | 3.8751

## 13. Re 100k Mach 0.25 (1)
BIGFOIL.COM POLAR EXPORT
NACA65-615 a=0.0
NACA65-615 a=0.0 |  |  |  | Cl Max: | 1.397 | at alpha= | 10 | deg
JavaFoil+Calcfoil stall+Eppler ext transition |  |  |  | L/D Max: | 49.623 | at alpha= | 7 | deg
Re: | 100000 |  |  | Cd Min: | 0.01534 | at alpha= | -0.5 | deg
Mach: | 0.25 |  |  | Cl=0 at alpha= | -2.97 | deg
|  |  |  | @ Cl=0.1, Cd= | 0.035206
|  |  |  | @ Cl=0.4, Cd= | 0.016085
|  |  |  | @ Cl=0.6, Cd= | 0.016963
alpha (deg) | Cl | Cd | Cm | Cl/Cd
-14.5 | -0.143 | 0.19834 | -0.01 | -0.723
-14 | -0.21 | 0.18734 | -0.011 | -1.123
-13.5 | -0.261 | 0.1679 | -0.011 | -1.556
-13 | -0.305 | 0.25324 | -0.009 | -1.204
-12.5 | -0.343 | 0.21972 | -0.009 | -1.563
-12 | -0.377 | 0.16655 | -0.01 | -2.261
-11.5 | -0.404 | 0.15613 | -0.009 | -2.589
-11 | -0.426 | 0.13819 | -0.009 | -3.082
-10.5 | -0.441 | 0.11245 | -0.01 | -3.922
-10 | -0.449 | 0.10138 | -0.01 | -4.431
-9.5 | -0.45 | 0.09002 | -0.01 | -5.003
-9 | -0.445 | 0.08192 | -0.01 | -5.426
-8.5 | -0.432 | 0.07445 | -0.01 | -5.8
-8 | -0.413 | 0.06986 | -0.009 | -5.907
-7.5 | -0.388 | 0.06347 | -0.01 | -6.106
-7 | -0.357 | 0.05745 | -0.011 | -6.219
-6.5 | -0.322 | 0.0534 | -0.012 | -6.035
-6 | -0.283 | 0.04956 | -0.012 | -5.718
-5.5 | -0.243 | 0.04665 | -0.019 | -5.199
-5 | -0.198 | 0.04427 | -0.019 | -4.466
-4.5 | -0.15 | 0.04324 | -0.018 | -3.479
-4 | -0.102 | 0.04092 | -0.018 | -2.498
-3.5 | -0.053 | 0.03892 | -0.019 | -1.356
-3 | -0.003 | 0.0376 | -0.019 | -0.076
-2.5 | 0.047 | 0.03625 | -0.02 | 1.309
-2 | 0.098 | 0.03523 | -0.021 | 2.784
-1.5 | 0.149 | 0.03461 | -0.021 | 4.301
-1 | 0.2 | 0.03404 | -0.022 | 5.872
-0.5 | 0.312 | 0.01534 | -0.046 | 20.327
0 | 0.357 | 0.01678 | -0.047 | 21.289
0.5 | 0.417 | 0.01581 | -0.047 | 26.361
1 | 0.474 | 0.01612 | -0.048 | 29.396
1.5 | 0.532 | 0.01649 | -0.049 | 32.266
2 | 0.59 | 0.01687 | -0.049 | 34.967
2.5 | 0.647 | 0.0174 | -0.05 | 37.211
3 | 0.705 | 0.01783 | -0.051 | 39.55
3.5 | 0.763 | 0.01814 | -0.051 | 42.06
4 | 0.82 | 0.01876 | -0.052 | 43.701
4.5 | 0.877 | 0.01937 | -0.053 | 45.268
5 | 0.934 | 0.02007 | -0.053 | 46.527
5.5 | 0.99 | 0.02076 | -0.054 | 47.694
6 | 1.044 | 0.02164 | -0.055 | 48.239
6.5 | 1.099 | 0.02243 | -0.056 | 49.006
7 | 1.155 | 0.02327 | -0.057 | 49.623
7.5 | 1.208 | 0.02459 | -0.058 | 49.112
8 | 1.255 | 0.02612 | -0.059 | 48.048
8.5 | 1.298 | 0.03277 | -0.059 | 39.599
9 | 1.336 | 0.03455 | -0.06 | 38.676
9.5 | 1.371 | 0.03667 | -0.061 | 37.384
10 | 1.397 | 0.03884 | -0.061 | 35.973
10.5 | 1.215 | 0.07565 | -0.028 | 16.064
11 | 1.229 | 0.08211 | -0.027 | 14.971
11.5 | 1.237 | 0.08798 | -0.026 | 14.056
12 | 1.234 | 0.09645 | -0.024 | 12.79
12.5 | 1.221 | 0.10376 | -0.024 | 11.764
13 | 1.199 | 0.11178 | -0.024 | 10.725
13.5 | 1.168 | 0.12547 | -0.024 | 9.309
14 | 1.128 | 0.13266 | -0.023 | 8.5
14.5 | 1.079 | 0.14832 | -0.023 | 7.275
15 | 1.022 | 0.1611 | -0.022 | 6.344

## 14. Re 100k Mach 0.25 (2)
BIGFOIL.COM POLAR EXPORT
NACA65-615 a=0.0
NACA65-615 a=0.0 |  |  |  | Cl Max: | 1.1977 | at alpha= | 10.5 | deg
XFOIL ncrit=9 |  |  |  | L/D Max: | 34.6858 | at alpha= | 10.5 | deg
Re: | 100000 |  |  | Cd Min: | 0.22566 | at alpha= | -19.5 | deg
Mach: | 0.25 |  |  | Cl=0 at alpha= | -2.0816 | deg
|  |  |  | @ Cl=0.1, Cd= | 0.034899
|  |  |  | @ Cl=0.4, Cd= | 0.036746
|  |  |  | @ Cl=0.6, Cd= | 0.049094
alpha (deg) | Cl | Cd | Cm | Cl/Cd
-19.5 | -0.526 | 0.22566 | 0.0112 | -2.3309
-19 | -0.5052 | 0.21888 | 0.0074 | -2.3081
-18.5 | -0.4857 | 0.2126 | 0.0031 | -2.2846
-18 | -0.4675 | 0.20665 | -0.0016 | -2.2623
-17.5 | -0.4575 | 0.20367 | -0.0079 | -2.2463
-17 | -0.4559 | 0.20237 | -0.0145 | -2.2528
-16.5 | -0.411 | 0.18654 | -0.0141 | -2.2033
-16 | -0.3926 | 0.1801 | -0.0182 | -2.1799
-15.5 | -0.3818 | 0.17537 | -0.0239 | -2.1771
-15 | -0.3858 | 0.17326 | -0.0313 | -2.2267
-14.5 | -0.3444 | 0.15992 | -0.0313 | -2.1536
-14 | -0.3248 | 0.15295 | -0.0347 | -2.1236
-13.5 | -0.314 | 0.14701 | -0.0399 | -2.1359
-13 | -0.3222 | 0.14342 | -0.0486 | -2.2465
-12.5 | -0.2874 | 0.13264 | -0.0484 | -2.1668
-12 | -0.2799 | 0.12749 | -0.0496 | -2.1955
-11.5 | -0.3062 | 0.12637 | -0.0474 | -2.423
-11 | -0.2902 | 0.11673 | -0.0602 | -2.4861
-10.5 | -0.2502 | 0.1079 | -0.0676 | -2.3188
-10 | -0.2233 | 0.09801 | -0.0777 | -2.2783
-9.5 | -0.2126 | 0.08956 | -0.0914 | -2.3738
-9 | -0.1821 | 0.08128 | -0.0949 | -2.2404
-8.5 | -0.2441 | 0.07565 | -0.1044 | -3.2267
-8 | -0.2222 | 0.06861 | -0.1033 | -3.2386
-7.5 | -0.2364 | 0.06408 | -0.1006 | -3.6891
-7 | -0.2706 | 0.06245 | -0.0952 | -4.3331
-6.5 | -0.2791 | 0.05917 | -0.0894 | -4.7169
-4.5 | -0.2142 | 0.04207 | -0.0682 | -5.0915
-4 | -0.1571 | 0.03773 | -0.068 | -4.1638
-3.5 | -0.1441 | 0.03697 | -0.0612 | -3.8978
-3 | -0.0709 | 0.03501 | -0.0631 | -2.0251
-2.5 | -0.0626 | 0.03519 | -0.056 | -1.7789
-2 | 0.0122 | 0.03411 | -0.0582 | 0.35767
-1.5 | 0.0118 | 0.03472 | -0.0503 | 0.33986
-1 | 0.0465 | 0.03491 | -0.0473 | 1.332
-0.5 | 0.0701 | 0.033 | -0.0418 | 2.1242
0 | 0.0645 | 0.03468 | -0.0265 | 1.8599
0.5 | 0.4267 | 0.03691 | -0.0764 | 11.5606
1.5 | 0.4014 | 0.03948 | -0.0605 | 10.1672
3 | 0.3963 | 0.04233 | -0.0381 | 9.3622
3.5 | 0.4368 | 0.04355 | -0.0367 | 10.0299
4 | 0.4776 | 0.04484 | -0.0355 | 10.6512
4.5 | 0.5159 | 0.04629 | -0.0341 | 11.145
5 | 0.5551 | 0.0477 | -0.0329 | 11.6373
5.5 | 0.5966 | 0.04901 | -0.0317 | 12.173
6 | 0.6409 | 0.05011 | -0.0307 | 12.7899
7 | 0.7367 | 0.05152 | -0.0286 | 14.2993
7.5 | 0.7899 | 0.05151 | -0.0274 | 15.3349
8.5 | 0.871 | 0.05287 | -0.0237 | 16.4744
9 | 0.9499 | 0.04933 | -0.022 | 19.256
9.5 | 1.0842 | 0.03974 | -0.021 | 27.2823
10 | 1.173 | 0.03411 | -0.0186 | 34.3887
10.5 | 1.1977 | 0.03453 | -0.0143 | 34.6858
11.5 | 1.188 | 0.04183 | -0.006 | 28.4007
12 | 1.1641 | 0.0481 | -0.003 | 24.2017
12.5 | 1.1355 | 0.05581 | -0.001 | 20.3458
13 | 1.1219 | 0.0627 | 0.0005 | 17.8931
13.5 | 1.1341 | 0.0671 | 0.0025 | 16.9016
14 | 1.1637 | 0.07048 | 0.0047 | 16.5111
14.5 | 1.1878 | 0.07493 | 0.006 | 15.8521
15 | 1.1959 | 0.08188 | 0.0064 | 14.6055
15.5 | 1.1801 | 0.09114 | 0.0048 | 12.9482

## 15. Re 100k Mach 0.50 (1)
BIGFOIL.COM POLAR EXPORT
NACA65-615 a=0.0
NACA65-615 a=0.0 |  |  |  | Cl Max: | 1.36 | at alpha= | 8.5 | deg
JavaFoil+Calcfoil stall+Eppler ext transition |  |  |  | L/D Max: | 45.115 | at alpha= | 6 | deg
Re: | 100000 |  |  | Cd Min: | 0.01806 | at alpha= | 1 | deg
Mach: | 0.5 |  |  | Cl=0 at alpha= | -2.9732 | deg
|  |  |  | @ Cl=0.1, Cd= | 0.03663
|  |  |  | @ Cl=0.4, Cd= | 0.018455
|  |  |  | @ Cl=0.6, Cd= | 0.018587
alpha (deg) | Cl | Cd | Cm | Cl/Cd
-20 | -0.953 | 0.33556 | -0.014 | -2.841
-19.5 | -0.926 | 0.32257 | -0.014 | -2.871
-19 | -0.899 | 0.31416 | -0.014 | -2.86
-18.5 | -0.871 | 0.31462 | -0.015 | -2.769
-18 | -0.844 | 0.30941 | -0.015 | -2.727
-17.5 | -0.816 | 0.30774 | -0.015 | -2.65
-17 | -0.786 | 0.2952 | -0.014 | -2.663
-16.5 | -0.758 | 0.28592 | -0.015 | -2.652
-16 | -0.731 | 0.2765 | -0.015 | -2.642
-15.5 | -0.703 | 0.25708 | -0.015 | -2.735
-15 | -0.675 | 0.25244 | -0.016 | -2.675
-14.5 | -0.647 | 0.26353 | -0.016 | -2.457
-14 | -0.62 | 0.24568 | -0.016 | -2.522
-13.5 | -0.59 | 0.22549 | -0.015 | -2.618
-13 | -0.562 | 0.21567 | -0.016 | -2.607
-12.5 | -0.534 | 0.21241 | -0.016 | -2.516
-12 | -0.507 | 0.20969 | -0.016 | -2.415
-11.5 | -0.479 | 0.20607 | -0.017 | -2.322
-11 | -0.451 | 0.19183 | -0.017 | -2.349
-10.5 | -0.423 | 0.18846 | -0.017 | -2.242
-10 | -0.394 | 0.18511 | -0.017 | -2.131
-9.5 | -0.366 | 0.17568 | -0.016 | -2.082
-9 | -0.338 | 0.16578 | -0.016 | -2.037
-8.5 | -0.31 | 0.2985 | -0.017 | -1.038
-8 | -0.282 | 0.1551 | -0.017 | -1.816
-7.5 | -0.254 | 0.16646 | -0.017 | -1.524
-7 | -0.225 | 0.11385 | -0.012 | -1.977
-6.5 | -0.197 | 0.10812 | -0.012 | -1.823
-6 | -0.233 | 0.07981 | -0.011 | -2.922
-5.5 | -0.242 | 0.05494 | -0.012 | -4.399
-5 | -0.208 | 0.04892 | -0.013 | -4.254
-4.5 | -0.164 | 0.0454 | -0.021 | -3.605
-4 | -0.112 | 0.04346 | -0.019 | -2.588
-3.5 | -0.058 | 0.04098 | -0.02 | -1.424
-3 | -0.003 | 0.039 | -0.021 | -0.081
-2.5 | 0.053 | 0.03752 | -0.022 | 1.407
-2 | 0.109 | 0.03646 | -0.022 | 2.997
-1.5 | 0.166 | 0.03558 | -0.023 | 4.668
-1 | 0.223 | 0.03501 | -0.024 | 6.373
-0.5 | 0.281 | 0.03476 | -0.025 | 8.084
0 | 0.396 | 0.01844 | -0.052 | 21.461
0.5 | 0.461 | 0.01868 | -0.052 | 24.698
1 | 0.524 | 0.01806 | -0.053 | 29.023
1.5 | 0.588 | 0.01852 | -0.054 | 31.778
2 | 0.652 | 0.01888 | -0.054 | 34.556
2.5 | 0.717 | 0.0194 | -0.055 | 36.971
3 | 0.781 | 0.02003 | -0.056 | 38.993
3.5 | 0.844 | 0.02076 | -0.057 | 40.664
4 | 0.908 | 0.0215 | -0.058 | 42.216
4.5 | 0.971 | 0.02233 | -0.058 | 43.459
5 | 1.033 | 0.02338 | -0.059 | 44.17
5.5 | 1.095 | 0.02442 | -0.06 | 44.833
6 | 1.155 | 0.02559 | -0.061 | 45.115
6.5 | 1.217 | 0.02703 | -0.062 | 45.036
7 | 1.268 | 0.02904 | -0.063 | 43.653
7.5 | 1.311 | 0.0371 | -0.064 | 35.332
8 | 1.342 | 0.03997 | -0.065 | 33.585
8.5 | 1.36 | 0.04302 | -0.065 | 31.616
9 | 1.169 | 0.07034 | -0.028 | 16.615
9.5 | 1.134 | 0.08044 | -0.025 | 14.097
10 | 0.928 | 0.10778 | -0.022 | 8.607
10.5 | 0.735 | 0.16121 | -0.024 | 4.561
11 | 0.762 | 0.19621 | -0.028 | 3.886
11.5 | 0.789 | 0.20002 | -0.028 | 3.943
12 | 0.815 | 0.19433 | -0.029 | 4.194
12.5 | 0.843 | 0.21534 | -0.034 | 3.913
13 | 0.869 | 0.22007 | -0.034 | 3.947
13.5 | 0.895 | 0.24319 | -0.035 | 3.68

## 16. Re 100k Mach 0.50 (2)
BIGFOIL.COM POLAR EXPORT
NACA65-615 a=0.0
NACA65-615 a=0.0 |  |  |  | Cl Max: | 1.0892 | at alpha= | 11.5 | deg
XFOIL ncrit=9 |  |  |  | L/D Max: | 15.866 | at alpha= | 11.5 | deg
Re: | 100000 |  |  | Cd Min: | 0.19624 | at alpha= | 16.5 | deg
Mach: | 0.5 |  |  | Cl=0 at alpha= | -0.87742 | deg
|  |  |  | @ Cl=0.1, Cd= | 0.039599
|  |  |  | @ Cl=0.4, Cd= | 0.049284
|  |  |  | @ Cl=0.6, Cd= | 0.058923
alpha (deg) | Cl | Cd | Cm | Cl/Cd
-4.5 | -0.2626 | 0.05189 | -0.0761 | -5.0607
-4 | -0.2614 | 0.04915 | -0.0673 | -5.3184
-3.5 | -0.218 | 0.04514 | -0.0644 | -4.8294
-3 | -0.2 | 0.04346 | -0.0577 | -4.6019
-2.5 | -0.1303 | 0.04119 | -0.0575 | -3.1634
-2 | -0.1058 | 0.04084 | -0.0519 | -2.5906
-1.5 | -0.0375 | 0.04005 | -0.0516 | -0.93633
-1 | -0.0076 | 0.04004 | -0.0468 | -0.18981
-0.5 | 0.0234 | 0.04034 | -0.0423 | 0.58007
0 | 0.0752 | 0.04034 | -0.0407 | 1.8642
0.5 | 0.0784 | 0.03921 | -0.0277 | 1.9995
1 | 0.3712 | 0.04448 | -0.0639 | 8.3453
1.5 | 0.3578 | 0.04529 | -0.0547 | 7.9002
2 | 0.3401 | 0.04586 | -0.0446 | 7.416
2.5 | 0.3305 | 0.04635 | -0.0353 | 7.1305
3 | 0.3544 | 0.04755 | -0.0313 | 7.4532
3.5 | 0.3942 | 0.04908 | -0.0296 | 8.0318
4 | 0.4395 | 0.05067 | -0.0285 | 8.6738
4.5 | 0.4873 | 0.05226 | -0.0276 | 9.3245
5 | 0.5376 | 0.05379 | -0.0268 | 9.9944
5.5 | 0.5519 | 0.05694 | -0.0244 | 9.6927
6 | 0.5962 | 0.05881 | -0.0233 | 10.1377
6.5 | 0.6467 | 0.06031 | -0.0223 | 10.7229
7 | 0.671 | 0.06346 | -0.0208 | 10.5736
7.5 | 0.7096 | 0.06573 | -0.0195 | 10.7957
8 | 0.7634 | 0.06676 | -0.018 | 11.435
8.5 | 0.774 | 0.0714 | -0.0167 | 10.8403
9 | 0.826 | 0.07237 | -0.0148 | 11.4136
9.5 | 0.8359 | 0.07749 | -0.014 | 10.7872
11 | 0.9279 | 0.08583 | -0.0087 | 10.8109
11.5 | 1.0892 | 0.06865 | 0.0041 | 15.866
12 | 1.0872 | 0.0746 | 0.0054 | 14.5737
12.5 | 1.0706 | 0.08352 | 0.0045 | 12.8185
13 | 1.066 | 0.09158 | 0.0038 | 11.6401
13.5 | 1.0534 | 0.10144 | 0.0011 | 10.3845
14 | 1.0052 | 0.11796 | -0.0078 | 8.5215
14.5 | 0.95 | 0.13808 | -0.0201 | 6.8801
15.5 | 0.919 | 0.16826 | -0.0372 | 5.4618
16 | 0.9097 | 0.18368 | -0.0464 | 4.9526
16.5 | 0.9137 | 0.19624 | -0.0536 | 4.656

## 17. Re 250k Mach 0.00 (1)
BIGFOIL.COM POLAR EXPORT
NACA65-615 a=0.0
NACA65-615 a=0.0 |  |  |  | Cl Max: | 1.473 | at alpha= | 12.5 | deg
JavaFoil+Calcfoil stall+Eppler ext transition |  |  |  | L/D Max: | 78.607 | at alpha= | 6.5 | deg
Re: | 250000 |  |  | Cd Min: | 0.01002 | at alpha= | 0.5 | deg
Mach: | 0 |  |  | Cl=0 at alpha= | -2.9694 | deg
|  |  |  | @ Cl=0.1, Cd= | 0.030087
|  |  |  | @ Cl=0.4, Cd= | 0.010492
|  |  |  | @ Cl=0.6, Cd= | 0.010622
alpha (deg) | Cl | Cd | Cm | Cl/Cd
-17 | -0.448 | 0.17619 | -0.01 | -2.543
-16.5 | -0.463 | 0.17202 | -0.01 | -2.689
-16 | -0.477 | 0.15911 | -0.011 | -2.996
-15.5 | -0.49 | 0.15203 | -0.011 | -3.225
-15 | -0.503 | 0.14624 | -0.011 | -3.438
-14.5 | -0.514 | 0.13457 | -0.011 | -3.823
-14 | -0.523 | 0.13912 | -0.009 | -3.763
-13.5 | -0.532 | 0.13036 | -0.009 | -4.079
-13 | -0.538 | 0.12087 | -0.009 | -4.45
-12.5 | -0.542 | 0.11105 | -0.009 | -4.878
-12 | -0.543 | 0.10318 | -0.009 | -5.26
-11.5 | -0.541 | 0.09548 | -0.009 | -5.661
-11 | -0.535 | 0.08895 | -0.009 | -6.016
-10.5 | -0.526 | 0.08008 | -0.009 | -6.571
-10 | -0.513 | 0.0743 | -0.009 | -6.909
-9.5 | -0.497 | 0.06934 | -0.01 | -7.163
-9 | -0.476 | 0.06481 | -0.01 | -7.346
-8.5 | -0.452 | 0.0604 | -0.011 | -7.477
-8 | -0.423 | 0.05754 | -0.01 | -7.359
-7.5 | -0.392 | 0.05362 | -0.011 | -7.307
-7 | -0.359 | 0.04984 | -0.017 | -7.197
-6.5 | -0.321 | 0.04642 | -0.018 | -6.913
-6 | -0.28 | 0.04377 | -0.019 | -6.408
-5.5 | -0.238 | 0.04138 | -0.02 | -5.746
-5 | -0.193 | 0.03895 | -0.021 | -4.964
-4.5 | -0.146 | 0.03833 | -0.018 | -3.819
-4 | -0.099 | 0.0364 | -0.019 | -2.728
-3.5 | -0.051 | 0.03478 | -0.02 | -1.474
-3 | -0.003 | 0.03373 | -0.02 | -0.082
-2.5 | 0.046 | 0.03203 | -0.021 | 1.438
-2 | 0.095 | 0.03125 | -0.023 | 3.052
-1.5 | 0.179 | 0.01172 | -0.045 | 15.276
-1 | 0.24 | 0.01166 | -0.045 | 20.608
-0.5 | 0.302 | 0.0116 | -0.046 | 26.019
0 | 0.357 | 0.01176 | -0.047 | 30.342
0.5 | 0.416 | 0.01002 | -0.047 | 41.501
1 | 0.473 | 0.01016 | -0.048 | 46.604
1.5 | 0.532 | 0.01035 | -0.049 | 51.338
2 | 0.589 | 0.01058 | -0.05 | 55.7
2.5 | 0.647 | 0.0108 | -0.05 | 59.912
3 | 0.704 | 0.01109 | -0.051 | 63.51
3.5 | 0.762 | 0.01138 | -0.052 | 66.902
4 | 0.818 | 0.01171 | -0.052 | 69.874
4.5 | 0.875 | 0.01206 | -0.053 | 72.521
5 | 0.931 | 0.01246 | -0.054 | 74.674
5.5 | 0.986 | 0.01279 | -0.054 | 77.131
6 | 1.04 | 0.01331 | -0.055 | 78.116
6.5 | 1.093 | 0.0139 | -0.056 | 78.607
7 | 1.144 | 0.01461 | -0.056 | 78.33
7.5 | 1.195 | 0.01597 | -0.057 | 74.832
8 | 1.241 | 0.01716 | -0.058 | 72.328
8.5 | 1.277 | 0.02504 | -0.058 | 51.006
9 | 1.318 | 0.02644 | -0.059 | 49.852
9.5 | 1.356 | 0.02794 | -0.059 | 48.551
10 | 1.389 | 0.02965 | -0.06 | 46.845
10.5 | 1.417 | 0.0314 | -0.061 | 45.138
11 | 1.441 | 0.03334 | -0.061 | 43.229
11.5 | 1.46 | 0.0353 | -0.062 | 41.359
12 | 1.471 | 0.03735 | -0.062 | 39.382
12.5 | 1.473 | 0.0397 | -0.063 | 37.118
13 | 1.265 | 0.0936 | -0.029 | 13.516
13.5 | 1.261 | 0.09988 | -0.029 | 12.629
14 | 1.253 | 0.10582 | -0.029 | 11.836
14.5 | 1.239 | 0.11403 | -0.029 | 10.863
15 | 1.221 | 0.12161 | -0.029 | 10.043
15.5 | 1.199 | 0.12965 | -0.029 | 9.251
16 | 1.174 | 0.13804 | -0.027 | 8.503
16.5 | 1.146 | 0.14692 | -0.028 | 7.8
17 | 1.115 | 0.15497 | -0.027 | 7.197
17.5 | 1.082 | 0.16797 | -0.026 | 6.443

## 18. Re 250k Mach 0.00 (2)
BIGFOIL.COM POLAR EXPORT
NACA65-615 a=0.0
NACA65-615 a=0.0 |  |  |  | Cl Max: | 1.2698 | at alpha= | 17 | deg
XFOIL ncrit=9 |  |  |  | L/D Max: | 85.3571 | at alpha= | 8 | deg
Re: | 250000 |  |  | Cd Min: | 0.22667 | at alpha= | -20 | deg
Mach: | 0 |  |  | Cl=0 at alpha= | -3.4723 | deg
|  |  |  | @ Cl=0.1, Cd= | 0.016102
|  |  |  | @ Cl=0.4, Cd= | 0.013519
|  |  |  | @ Cl=0.6, Cd= | 0.013713
alpha (deg) | Cl | Cd | Cm | Cl/Cd
-20 | -0.5426 | 0.22667 | 0.0182 | -2.3938
-19.5 | -0.5242 | 0.22065 | 0.014 | -2.3757
-19 | -0.5062 | 0.21439 | 0.0098 | -2.3611
-18.5 | -0.4905 | 0.2084 | 0.0047 | -2.3536
-18 | -0.4806 | 0.20324 | -0.0012 | -2.3647
-17.5 | -0.4566 | 0.19482 | -0.0034 | -2.3437
-17 | -0.4371 | 0.18827 | -0.0067 | -2.3217
-16.5 | -0.4193 | 0.18184 | -0.0104 | -2.3059
-16 | -0.4026 | 0.17519 | -0.0143 | -2.2981
-15.5 | -0.3872 | 0.16834 | -0.0188 | -2.3001
-15 | -0.3835 | 0.16196 | -0.0255 | -2.3679
-14.5 | -0.3674 | 0.1537 | -0.0293 | -2.3904
-14 | -0.3425 | 0.14656 | -0.0314 | -2.3369
-13.5 | -0.3256 | 0.13963 | -0.0357 | -2.3319
-12.5 | -0.3057 | 0.12163 | -0.0562 | -2.5134
-12 | -0.2823 | 0.11481 | -0.0548 | -2.4588
-11.5 | -0.2721 | 0.10891 | -0.0558 | -2.4984
-11 | -0.2673 | 0.10228 | -0.0581 | -2.6134
-10.5 | -0.269 | 0.09457 | -0.062 | -2.8445
-10 | -0.2918 | 0.08318 | -0.073 | -3.5081
-9.5 | -0.3174 | 0.07473 | -0.0782 | -4.2473
-9 | -0.3578 | 0.069 | -0.0761 | -5.1855
-8 | -0.3424 | 0.05522 | -0.0748 | -6.2007
-7.5 | -0.3298 | 0.04989 | -0.073 | -6.6105
-7 | -0.3193 | 0.04298 | -0.0696 | -7.429
-6.5 | -0.2851 | 0.03928 | -0.0683 | -7.2581
-6 | -0.2523 | 0.03473 | -0.0666 | -7.2646
-5.5 | -0.2174 | 0.03168 | -0.0637 | -6.8624
-5 | -0.1674 | 0.02573 | -0.0614 | -6.506
-4.5 | -0.113 | 0.02192 | -0.0607 | -5.1551
-4 | -0.0573 | 0.0195 | -0.0603 | -2.9385
-3.5 | -0.0029 | 0.01802 | -0.06 | -0.16093
-3 | 0.0495 | 0.01692 | -0.0593 | 2.9255
-2.5 | 0.0996 | 0.01611 | -0.0587 | 6.1825
-2 | 0.1481 | 0.01519 | -0.0576 | 9.7498
-1.5 | 0.1982 | 0.01475 | -0.057 | 13.4373
-1 | 0.2235 | 0.01237 | -0.0517 | 18.0679
-0.5 | 0.271 | 0.01273 | -0.0489 | 21.2883
0 | 0.3167 | 0.01314 | -0.0462 | 24.102
0.5 | 0.3634 | 0.01338 | -0.0432 | 27.1599
1 | 0.4134 | 0.01357 | -0.0425 | 30.4643
1.5 | 0.4684 | 0.01352 | -0.0422 | 34.645
2 | 0.5194 | 0.0137 | -0.0417 | 37.9124
2.5 | 0.5792 | 0.01365 | -0.0425 | 42.4322
3 | 0.6415 | 0.01384 | -0.0445 | 46.3512
3.5 | 0.716 | 0.01376 | -0.0485 | 52.0349
4 | 0.7901 | 0.0139 | -0.0531 | 56.8417
4.5 | 0.8693 | 0.01387 | -0.0586 | 62.6748
5 | 0.9507 | 0.01369 | -0.0644 | 69.4449
5.5 | 1.0261 | 0.01362 | -0.0694 | 75.3377
6 | 1.0557 | 0.01368 | -0.0653 | 77.1711
6.5 | 1.0869 | 0.01372 | -0.0612 | 79.2201
7 | 1.1234 | 0.01375 | -0.058 | 81.7018
7.5 | 1.1615 | 0.01383 | -0.0552 | 83.9841
8 | 1.195 | 0.014 | -0.0516 | 85.3571
8.5 | 1.2207 | 0.01463 | -0.047 | 83.4381
9 | 1.233 | 0.01571 | -0.0406 | 78.485
9.5 | 1.2357 | 0.01749 | -0.0337 | 70.6518
10 | 1.2367 | 0.01992 | -0.028 | 62.0833
10.5 | 1.2342 | 0.02304 | -0.0229 | 53.5677
11 | 1.2278 | 0.02689 | -0.0185 | 45.6601
11.5 | 1.2163 | 0.03154 | -0.0145 | 38.5637
12 | 1.1973 | 0.03733 | -0.0111 | 32.0734
12.5 | 1.1845 | 0.04317 | -0.0086 | 27.438
13 | 1.1815 | 0.04856 | -0.0072 | 24.3307
13.5 | 1.1802 | 0.05405 | -0.0062 | 21.8353
14 | 1.1842 | 0.05923 | -0.0057 | 19.9932
14.5 | 1.1895 | 0.06428 | -0.0051 | 18.505
15 | 1.2009 | 0.06884 | -0.0049 | 17.4448
15.5 | 1.2158 | 0.07265 | -0.0039 | 16.735
16 | 1.2303 | 0.07716 | -0.0041 | 15.9448
16.5 | 1.2449 | 0.08167 | -0.0042 | 15.2431
17 | 1.2698 | 0.08479 | -0.0031 | 14.9758
17.5 | 1.2678 | 0.09188 | -0.0049 | 13.7984
18 | 1.2636 | 0.09965 | -0.0069 | 12.6804
18.5 | 1.2542 | 0.10843 | -0.0101 | 11.5669
19 | 1.2456 | 0.11718 | -0.0139 | 10.6298
19.5 | 1.2306 | 0.12741 | -0.0189 | 9.6586
20 | 1.2192 | 0.13712 | -0.024 | 8.8915

## 19. Re 250k Mach 0.10 (1)
BIGFOIL.COM POLAR EXPORT
NACA65-615 a=0.0
NACA65-615 a=0.0 |  |  |  | Cl Max: | 1.468 | at alpha= | 12 | deg
JavaFoil+Calcfoil stall+Eppler ext transition |  |  |  | L/D Max: | 78.307 | at alpha= | 6.5 | deg
Re: | 250000 |  |  | Cd Min: | 0.01006 | at alpha= | 0.5 | deg
Mach: | 0.1 |  |  | Cl=0 at alpha= | -2.9694 | deg
|  |  |  | @ Cl=0.1, Cd= | 0.017054
|  |  |  | @ Cl=0.4, Cd= | 0.010573
|  |  |  | @ Cl=0.6, Cd= | 0.010657
alpha (deg) | Cl | Cd | Cm | Cl/Cd
-16.5 | -0.419 | 0.17437 | -0.01 | -2.402
-16 | -0.436 | 0.16412 | -0.01 | -2.654
-15.5 | -0.452 | 0.15934 | -0.011 | -2.837
-15 | -0.468 | 0.15066 | -0.011 | -3.103
-14.5 | -0.482 | 0.13955 | -0.011 | -3.454
-14 | -0.495 | 0.12874 | -0.012 | -3.849
-13.5 | -0.506 | 0.13534 | -0.009 | -3.737
-13 | -0.515 | 0.12372 | -0.009 | -4.164
-12.5 | -0.522 | 0.11542 | -0.009 | -4.523
-12 | -0.526 | 0.10748 | -0.009 | -4.895
-11.5 | -0.527 | 0.09781 | -0.009 | -5.386
-11 | -0.524 | 0.09016 | -0.009 | -5.812
-10.5 | -0.517 | 0.08138 | -0.009 | -6.359
-10 | -0.507 | 0.07531 | -0.01 | -6.73
-9.5 | -0.492 | 0.07007 | -0.01 | -7.021
-9 | -0.473 | 0.06554 | -0.01 | -7.217
-8.5 | -0.45 | 0.06095 | -0.01 | -7.38
-8 | -0.423 | 0.05809 | -0.01 | -7.275
-7.5 | -0.392 | 0.05404 | -0.011 | -7.247
-7 | -0.357 | 0.05015 | -0.012 | -7.124
-6.5 | -0.322 | 0.04664 | -0.018 | -6.895
-6 | -0.281 | 0.04397 | -0.019 | -6.396
-5.5 | -0.239 | 0.04148 | -0.02 | -5.752
-5 | -0.194 | 0.03909 | -0.021 | -4.965
-4.5 | -0.147 | 0.03836 | -0.018 | -3.833
-4 | -0.1 | 0.03648 | -0.019 | -2.735
-3.5 | -0.052 | 0.03486 | -0.02 | -1.478
-3 | -0.003 | 0.03375 | -0.02 | -0.082
-2.5 | 0.046 | 0.03207 | -0.021 | 1.443
-2 | 0.119 | 0.01177 | -0.044 | 10.077
-1.5 | 0.18 | 0.01174 | -0.045 | 15.33
-1 | 0.241 | 0.01166 | -0.046 | 20.698
-0.5 | 0.303 | 0.01161 | -0.046 | 26.141
0 | 0.358 | 0.01177 | -0.047 | 30.441
0.5 | 0.418 | 0.01006 | -0.048 | 41.536
1 | 0.475 | 0.01024 | -0.048 | 46.416
1.5 | 0.534 | 0.0104 | -0.049 | 51.359
2 | 0.592 | 0.01062 | -0.05 | 55.751
2.5 | 0.65 | 0.01089 | -0.05 | 59.7
3 | 0.707 | 0.01114 | -0.051 | 63.499
3.5 | 0.765 | 0.01144 | -0.052 | 66.874
4 | 0.822 | 0.01178 | -0.052 | 69.779
4.5 | 0.879 | 0.01215 | -0.053 | 72.343
5 | 0.935 | 0.01255 | -0.054 | 74.497
5.5 | 0.991 | 0.01289 | -0.055 | 76.869
6 | 1.044 | 0.01341 | -0.055 | 77.878
6.5 | 1.098 | 0.01402 | -0.056 | 78.307
7 | 1.149 | 0.01475 | -0.057 | 77.914
7.5 | 1.2 | 0.01615 | -0.058 | 74.297
8 | 1.246 | 0.0174 | -0.058 | 71.609
8.5 | 1.282 | 0.0253 | -0.058 | 50.652
9 | 1.322 | 0.02674 | -0.059 | 49.453
9.5 | 1.36 | 0.02826 | -0.06 | 48.128
10 | 1.392 | 0.03001 | -0.06 | 46.395
10.5 | 1.419 | 0.03184 | -0.061 | 44.576
11 | 1.442 | 0.03378 | -0.061 | 42.685
11.5 | 1.459 | 0.0358 | -0.062 | 40.765
12 | 1.468 | 0.03787 | -0.063 | 38.774
12.5 | 1.263 | 0.08763 | -0.031 | 14.407
13 | 1.258 | 0.09465 | -0.028 | 13.295
13.5 | 1.251 | 0.10124 | -0.028 | 12.36
14 | 1.24 | 0.10794 | -0.028 | 11.484
14.5 | 1.222 | 0.11444 | -0.028 | 10.68
15 | 1.2 | 0.12162 | -0.028 | 9.87
15.5 | 1.175 | 0.13158 | -0.028 | 8.927
16 | 1.145 | 0.14126 | -0.027 | 8.105
16.5 | 1.112 | 0.15073 | -0.026 | 7.375
17 | 1.077 | 0.15546 | -0.027 | 6.925

## 20. Re 250k Mach 0.10 (2)
BIGFOIL.COM POLAR EXPORT
NACA65-615 a=0.0
NACA65-615 a=0.0 |  |  |  | Cl Max: | 1.2624 | at alpha= | 17 | deg
XFOIL ncrit=9 |  |  |  | L/D Max: | 84.9433 | at alpha= | 8 | deg
Re: | 250000 |  |  | Cd Min: | 0.22731 | at alpha= | -20 | deg
Mach: | 0.1 |  |  | Cl=0 at alpha= | -3.4753 | deg
|  |  |  | @ Cl=0.1, Cd= | 0.016198
|  |  |  | @ Cl=0.4, Cd= | 0.013587
|  |  |  | @ Cl=0.6, Cd= | 0.01378
alpha (deg) | Cl | Cd | Cm | Cl/Cd
-20 | -0.5435 | 0.22731 | 0.0183 | -2.391
-19.5 | -0.525 | 0.22124 | 0.0142 | -2.373
-19 | -0.5068 | 0.21494 | 0.0099 | -2.3579
-18.5 | -0.4913 | 0.20902 | 0.0047 | -2.3505
-17.5 | -0.4561 | 0.19527 | -0.0033 | -2.3357
-17 | -0.4366 | 0.18875 | -0.0067 | -2.3131
-16.5 | -0.4187 | 0.18228 | -0.0104 | -2.297
-16 | -0.4018 | 0.17559 | -0.0144 | -2.2883
-15.5 | -0.3865 | 0.16874 | -0.0191 | -2.2905
-15 | -0.383 | 0.16246 | -0.0259 | -2.3575
-14.5 | -0.3632 | 0.15402 | -0.0291 | -2.3581
-14 | -0.34 | 0.14696 | -0.0316 | -2.3136
-13.5 | -0.3228 | 0.13997 | -0.0361 | -2.3062
-13 | -0.3032 | 0.13196 | -0.0437 | -2.2977
-12.5 | -0.3035 | 0.12215 | -0.0565 | -2.4847
-12 | -0.279 | 0.11555 | -0.0545 | -2.4145
-11.5 | -0.2692 | 0.10956 | -0.0556 | -2.4571
-11 | -0.2643 | 0.10289 | -0.058 | -2.5688
-10.5 | -0.2673 | 0.09497 | -0.0626 | -2.8146
-10 | -0.2894 | 0.0837 | -0.0735 | -3.4576
-9.5 | -0.3142 | 0.07536 | -0.0787 | -4.1693
-9 | -0.3524 | 0.06965 | -0.0768 | -5.0596
-8.5 | -0.3449 | 0.06117 | -0.0769 | -5.6384
-8 | -0.336 | 0.05601 | -0.0757 | -5.9989
-7.5 | -0.3262 | 0.05054 | -0.0737 | -6.4543
-7 | -0.3172 | 0.04357 | -0.0704 | -7.2802
-6.5 | -0.2842 | 0.03968 | -0.0691 | -7.1623
-6 | -0.2519 | 0.0351 | -0.0673 | -7.1766
-5.5 | -0.2144 | 0.0313 | -0.065 | -6.8498
-5 | -0.1676 | 0.02614 | -0.0619 | -6.4116
-4.5 | -0.1135 | 0.02213 | -0.0612 | -5.1288
-4 | -0.0574 | 0.01967 | -0.0608 | -2.9181
-3.5 | -0.0026 | 0.01813 | -0.0604 | -0.14341
-3 | 0.0501 | 0.01704 | -0.0598 | 2.9401
-2.5 | 0.1005 | 0.01619 | -0.0591 | 6.2075
-2 | 0.1494 | 0.01527 | -0.0579 | 9.7839
-1.5 | 0.1995 | 0.01484 | -0.0574 | 13.4434
-1 | 0.2253 | 0.01242 | -0.0522 | 18.1401
-0.5 | 0.2722 | 0.01281 | -0.0493 | 21.249
0 | 0.3187 | 0.01319 | -0.0466 | 24.1622
0.5 | 0.3659 | 0.01345 | -0.0435 | 27.2045
1 | 0.4156 | 0.01365 | -0.0427 | 30.4469
1.5 | 0.4715 | 0.01359 | -0.0425 | 34.6946
2 | 0.522 | 0.01379 | -0.0419 | 37.8535
2.5 | 0.5826 | 0.01372 | -0.0428 | 42.4636
3 | 0.644 | 0.01393 | -0.0445 | 46.2312
3.5 | 0.7191 | 0.01384 | -0.0485 | 51.9581
4 | 0.793 | 0.01398 | -0.053 | 56.7239
4.5 | 0.8726 | 0.01399 | -0.0585 | 62.3731
5 | 0.9547 | 0.01381 | -0.0643 | 69.1311
5.5 | 1.0332 | 0.01368 | -0.0697 | 75.5263
6 | 1.0622 | 0.01374 | -0.0654 | 77.3071
6.5 | 1.0929 | 0.01379 | -0.0612 | 79.2531
7 | 1.1299 | 0.01382 | -0.0579 | 81.7583
7.5 | 1.1656 | 0.01395 | -0.0546 | 83.5556
8 | 1.1994 | 0.01412 | -0.051 | 84.9433
8.5 | 1.2226 | 0.01482 | -0.046 | 82.4966
9 | 1.2317 | 0.01599 | -0.039 | 77.0294
9.5 | 1.234 | 0.01791 | -0.0323 | 68.9001
10 | 1.2344 | 0.02048 | -0.0266 | 60.2734
10.5 | 1.2314 | 0.02374 | -0.0216 | 51.8703
11 | 1.2244 | 0.02772 | -0.0173 | 44.1703
11.5 | 1.2116 | 0.03259 | -0.0135 | 37.177
12 | 1.1917 | 0.03858 | -0.0102 | 30.8891
12.5 | 1.1803 | 0.04443 | -0.0079 | 26.5654
13 | 1.1774 | 0.04992 | -0.0066 | 23.5857
13.5 | 1.1766 | 0.05546 | -0.0057 | 21.2153
14 | 1.1797 | 0.0608 | -0.0052 | 19.403
14.5 | 1.1864 | 0.06579 | -0.0047 | 18.0331
15 | 1.1981 | 0.07036 | -0.0045 | 17.0281
15.5 | 1.2135 | 0.07425 | -0.0035 | 16.3434
16 | 1.2278 | 0.07886 | -0.0036 | 15.5694
16.5 | 1.2415 | 0.0836 | -0.0038 | 14.8505
17 | 1.2624 | 0.08738 | -0.0031 | 14.4472
17.5 | 1.2581 | 0.09498 | -0.0051 | 13.2459
18 | 1.2496 | 0.1036 | -0.0077 | 12.0618
18.5 | 1.235 | 0.11346 | -0.0116 | 10.8849
19 | 1.2176 | 0.12414 | -0.0168 | 9.8083
19.5 | 1.1913 | 0.13713 | -0.0238 | 8.6874
20 | 1.156 | 0.15288 | -0.0335 | 7.5615

## 21. Re 250k Mach 0.25 (1)
BIGFOIL.COM POLAR EXPORT
NACA65-615 a=0.0
NACA65-615 a=0.0 |  |  |  | Cl Max: | 1.445 | at alpha= | 11.5 | deg
JavaFoil+Calcfoil stall+Eppler ext transition |  |  |  | L/D Max: | 76.458 | at alpha= | 6.5 | deg
Re: | 250000 |  |  | Cd Min: | 0.0103 | at alpha= | 0.5 | deg
Mach: | 0.25 |  |  | Cl=0 at alpha= | -2.9706 | deg
|  |  |  | @ Cl=0.1, Cd= | 0.031847
|  |  |  | @ Cl=0.4, Cd= | 0.011076
|  |  |  | @ Cl=0.6, Cd= | 0.010882
alpha (deg) | Cl | Cd | Cm | Cl/Cd
-14.5 | -0.144 | 0.16559 | -0.012 | -0.867
-14 | -0.211 | 0.15208 | -0.012 | -1.385
-13.5 | -0.262 | 0.13772 | -0.012 | -1.899
-13 | -0.306 | 0.13314 | -0.012 | -2.295
-12.5 | -0.344 | 0.12174 | -0.013 | -2.827
-12 | -0.378 | 0.10832 | -0.013 | -3.486
-11.5 | -0.404 | 0.12436 | -0.01 | -3.251
-11 | -0.426 | 0.11079 | -0.01 | -3.844
-10.5 | -0.441 | 0.09366 | -0.01 | -4.709
-10 | -0.449 | 0.08511 | -0.01 | -5.279
-9.5 | -0.45 | 0.07742 | -0.01 | -5.818
-9 | -0.445 | 0.06993 | -0.01 | -6.357
-8.5 | -0.432 | 0.06445 | -0.01 | -6.7
-8 | -0.413 | 0.06089 | -0.01 | -6.777
-7.5 | -0.388 | 0.05621 | -0.011 | -6.895
-7 | -0.357 | 0.05123 | -0.012 | -6.974
-6.5 | -0.324 | 0.04797 | -0.018 | -6.753
-6 | -0.285 | 0.0449 | -0.019 | -6.348
-5.5 | -0.243 | 0.04212 | -0.02 | -5.766
-5 | -0.198 | 0.03988 | -0.021 | -4.966
-4.5 | -0.151 | 0.03878 | -0.019 | -3.882
-4 | -0.102 | 0.0369 | -0.019 | -2.772
-3.5 | -0.053 | 0.0352 | -0.02 | -1.501
-3 | -0.003 | 0.0336 | -0.021 | -0.085
-2.5 | 0.048 | 0.03278 | -0.021 | 1.45
-2 | 0.098 | 0.03187 | -0.022 | 3.08
-1.5 | 0.149 | 0.03129 | -0.023 | 4.762
-1 | 0.248 | 0.0118 | -0.047 | 21.024
-0.5 | 0.312 | 0.01175 | -0.048 | 26.54
0 | 0.367 | 0.01199 | -0.048 | 30.645
0.5 | 0.428 | 0.0103 | -0.049 | 41.574
1 | 0.487 | 0.01046 | -0.05 | 46.58
1.5 | 0.547 | 0.01067 | -0.05 | 51.278
2 | 0.607 | 0.01091 | -0.051 | 55.596
2.5 | 0.666 | 0.0112 | -0.052 | 59.435
3 | 0.725 | 0.01148 | -0.052 | 63.151
3.5 | 0.784 | 0.01182 | -0.053 | 66.336
4 | 0.842 | 0.0122 | -0.054 | 69.045
4.5 | 0.9 | 0.01258 | -0.054 | 71.523
5 | 0.958 | 0.01304 | -0.055 | 73.45
5.5 | 1.015 | 0.01342 | -0.056 | 75.596
6 | 1.069 | 0.01401 | -0.057 | 76.316
6.5 | 1.124 | 0.0147 | -0.057 | 76.458
7 | 1.177 | 0.01572 | -0.058 | 74.862
7.5 | 1.226 | 0.0172 | -0.059 | 71.285
8 | 1.272 | 0.01864 | -0.06 | 68.206
8.5 | 1.306 | 0.02687 | -0.06 | 48.597
9 | 1.344 | 0.02846 | -0.06 | 47.238
9.5 | 1.379 | 0.03028 | -0.061 | 45.54
10 | 1.406 | 0.03228 | -0.062 | 43.559
10.5 | 1.426 | 0.03445 | -0.062 | 41.402
11 | 1.44 | 0.03669 | -0.063 | 39.233
11.5 | 1.445 | 0.03907 | -0.063 | 36.996
12 | 1.235 | 0.08569 | -0.028 | 14.414
12.5 | 1.222 | 0.09244 | -0.027 | 13.218
13 | 1.2 | 0.10033 | -0.028 | 11.963
13.5 | 1.169 | 0.10905 | -0.028 | 10.724
14 | 1.128 | 0.11624 | -0.026 | 9.708
14.5 | 1.08 | 0.12673 | -0.027 | 8.521
15 | 1.023 | 0.13782 | -0.026 | 7.422
15.5 | 0.958 | 0.15042 | -0.024 | 6.371
16 | 0.888 | 0.16833 | -0.024 | 5.273
16.5 | 0.811 | 0.17512 | -0.023 | 4.632

## 22. Re 250k Mach 0.25 (2)
BIGFOIL.COM POLAR EXPORT
NACA65-615 a=0.0
NACA65-615 a=0.0 |  |  |  | Cl Max: | 1.2275 | at alpha= | 9.5 | deg
XFOIL ncrit=9 |  |  |  | L/D Max: | 81.3005 | at alpha= | 7.5 | deg
Re: | 250000 |  |  | Cd Min: | 0.23094 | at alpha= | -20 | deg
Mach: | 0.25 |  |  | Cl=0 at alpha= | -3.489 | deg
|  |  |  | @ Cl=0.1, Cd= | 0.016749
|  |  |  | @ Cl=0.4, Cd= | 0.014005
|  |  |  | @ Cl=0.6, Cd= | 0.014372
alpha (deg) | Cl | Cd | Cm | Cl/Cd
-20 | -0.5493 | 0.23094 | 0.0193 | -2.3785
-19.5 | -0.5297 | 0.2246 | 0.0149 | -2.3584
-19 | -0.5108 | 0.21814 | 0.0101 | -2.3416
-18.5 | -0.4963 | 0.21268 | 0.0042 | -2.3336
-18 | -0.4771 | 0.20522 | 0.0001 | -2.3248
-17.5 | -0.4546 | 0.19797 | -0.0028 | -2.2963
-17 | -0.4348 | 0.19139 | -0.0068 | -2.2718
-16.5 | -0.4159 | 0.18469 | -0.0109 | -2.2519
-16 | -0.3979 | 0.17779 | -0.0153 | -2.238
-15.5 | -0.3848 | 0.17123 | -0.0212 | -2.2473
-15 | -0.3796 | 0.16507 | -0.0281 | -2.2996
-14.5 | -0.3475 | 0.15596 | -0.0294 | -2.2281
-14 | -0.3269 | 0.14895 | -0.0336 | -2.1947
-13 | -0.2925 | 0.1331 | -0.0506 | -2.1976
-12.5 | -0.28 | 0.12523 | -0.0526 | -2.2359
-12 | -0.2648 | 0.11912 | -0.0532 | -2.223
-11.5 | -0.2559 | 0.11273 | -0.0551 | -2.27
-11 | -0.2506 | 0.1058 | -0.0582 | -2.3686
-10.5 | -0.262 | 0.09718 | -0.0659 | -2.696
-10 | -0.2739 | 0.08718 | -0.0746 | -3.1418
-9.5 | -0.267 | 0.079 | -0.0762 | -3.3797
-9 | -0.2583 | 0.07314 | -0.0767 | -3.5316
-8.5 | -0.2769 | 0.06555 | -0.0804 | -4.2243
-8 | -0.2974 | 0.0597 | -0.0796 | -4.9816
-7.5 | -0.3129 | 0.05478 | -0.0767 | -5.7119
-7 | -0.3031 | 0.04657 | -0.075 | -6.5085
-6.5 | -0.2746 | 0.04219 | -0.0737 | -6.5087
-6 | -0.2479 | 0.03718 | -0.0712 | -6.6676
-5.5 | -0.2133 | 0.03278 | -0.0689 | -6.507
-5 | -0.168 | 0.0269 | -0.0655 | -6.2454
-4 | -0.0586 | 0.02059 | -0.0634 | -2.846
-3.5 | -0.0012 | 0.01876 | -0.0628 | -0.063966
-3 | 0.0534 | 0.01766 | -0.0624 | 3.0238
-2.5 | 0.1061 | 0.01663 | -0.0614 | 6.38
-2 | 0.1557 | 0.01588 | -0.0603 | 9.8048
-1.5 | 0.207 | 0.0153 | -0.0594 | 13.5294
-1 | 0.236 | 0.01279 | -0.0551 | 18.4519
-0.5 | 0.2801 | 0.01319 | -0.0512 | 21.2358
0 | 0.3303 | 0.01348 | -0.0484 | 24.503
0.5 | 0.3736 | 0.01401 | -0.0447 | 26.6667
1 | 0.4291 | 0.014 | -0.0441 | 30.65
1.5 | 0.4809 | 0.01421 | -0.0433 | 33.8424
2 | 0.5377 | 0.01417 | -0.043 | 37.9464
2.5 | 0.5922 | 0.01438 | -0.0428 | 41.1822
3 | 0.6592 | 0.01431 | -0.0446 | 46.0657
3.5 | 0.7288 | 0.01453 | -0.0477 | 50.1583
4 | 0.8081 | 0.01449 | -0.0523 | 55.7695
4.5 | 0.8937 | 0.01444 | -0.0583 | 61.8906
5 | 0.9758 | 0.01444 | -0.0639 | 67.5762
5.5 | 1.0568 | 0.01435 | -0.0692 | 73.6446
6 | 1.0844 | 0.01437 | -0.0641 | 75.4628
6.5 | 1.1144 | 0.0144 | -0.0591 | 77.3889
7 | 1.1529 | 0.01441 | -0.0556 | 80.0069
7.5 | 1.1878 | 0.01461 | -0.0516 | 81.3005
8 | 1.2138 | 0.015 | -0.0462 | 80.92
8.5 | 1.2221 | 0.01602 | -0.0385 | 76.2859
9 | 1.2269 | 0.01782 | -0.0317 | 68.8496
9.5 | 1.2275 | 0.02039 | -0.0256 | 60.2011
10 | 1.2252 | 0.02363 | -0.0204 | 51.8493
10.5 | 1.2187 | 0.02761 | -0.0158 | 44.1398
11 | 1.2065 | 0.03245 | -0.0119 | 37.1803
11.5 | 1.1878 | 0.03839 | -0.0086 | 30.9403
12 | 1.1693 | 0.04497 | -0.0062 | 26.0018
13 | 1.1569 | 0.05728 | -0.0039 | 20.1973
13.5 | 1.1586 | 0.06304 | -0.0034 | 18.3788
14 | 1.161 | 0.06884 | -0.0032 | 16.8652
14.5 | 1.1725 | 0.0737 | -0.0027 | 15.9091

## 23. Re 250k Mach 0.50 (1)
BIGFOIL.COM POLAR EXPORT
NACA65-615 a=0.0
NACA65-615 a=0.0 |  |  |  | Cl Max: | 1.368 | at alpha= | 8.5 | deg
JavaFoil+Calcfoil stall+Eppler ext transition |  |  |  | L/D Max: | 69.223 | at alpha= | 5.5 | deg
Re: | 250000 |  |  | Cd Min: | 0.01169 | at alpha= | 1 | deg
Mach: | 0.5 |  |  | Cl=0 at alpha= | -2.9732 | deg
|  |  |  | @ Cl=0.1, Cd= | 0.032898
|  |  |  | @ Cl=0.4, Cd= | 0.012922
|  |  |  | @ Cl=0.6, Cd= | 0.011944
alpha (deg) | Cl | Cd | Cm | Cl/Cd
-20 | -0.953 | 0.25783 | -0.014 | -3.698
-19.5 | -0.926 | 0.2499 | -0.014 | -3.706
-19 | -0.899 | 0.24398 | -0.014 | -3.683
-18.5 | -0.871 | 0.23343 | -0.015 | -3.732
-18 | -0.844 | 0.22842 | -0.015 | -3.693
-17.5 | -0.816 | 0.23526 | -0.015 | -3.467
-17 | -0.786 | 0.21983 | -0.014 | -3.576
-16.5 | -0.758 | 0.21569 | -0.015 | -3.516
-16 | -0.731 | 0.20967 | -0.015 | -3.485
-15.5 | -0.703 | 0.19845 | -0.015 | -3.543
-15 | -0.675 | 0.19405 | -0.016 | -3.48
-14.5 | -0.647 | 0.19496 | -0.016 | -3.321
-14 | -0.62 | 0.17764 | -0.016 | -3.488
-13.5 | -0.59 | 0.1695 | -0.015 | -3.482
-13 | -0.562 | 0.16859 | -0.016 | -3.336
-12.5 | -0.534 | 0.15947 | -0.016 | -3.352
-12 | -0.507 | 0.15573 | -0.016 | -3.253
-11.5 | -0.479 | 0.15219 | -0.017 | -3.145
-11 | -0.451 | 0.14743 | -0.017 | -3.056
-10.5 | -0.423 | 0.13913 | -0.017 | -3.037
-10 | -0.395 | 0.13411 | -0.018 | -2.942
-9.5 | -0.366 | 0.13017 | -0.016 | -2.81
-9 | -0.338 | 0.12426 | -0.016 | -2.718
-8.5 | -0.31 | 0.2142 | -0.017 | -1.446
-8 | -0.282 | 0.11331 | -0.017 | -2.486
-7.5 | -0.254 | 0.12194 | -0.017 | -2.08
-7 | -0.226 | 0.07398 | -0.018 | -3.051
-6.5 | -0.197 | 0.08355 | -0.013 | -2.36
-6 | -0.233 | 0.06499 | -0.012 | -3.589
-5.5 | -0.242 | 0.04777 | -0.013 | -5.059
-5 | -0.208 | 0.04296 | -0.014 | -4.846
-4.5 | -0.164 | 0.04059 | -0.022 | -4.037
-4 | -0.113 | 0.0388 | -0.02 | -2.9
-3.5 | -0.058 | 0.03666 | -0.021 | -1.593
-3 | -0.003 | 0.03505 | -0.022 | -0.09
-2.5 | 0.053 | 0.03367 | -0.023 | 1.57
-2 | 0.109 | 0.03275 | -0.024 | 3.339
-1.5 | 0.166 | 0.03197 | -0.025 | 5.2
-1 | 0.277 | 0.01249 | -0.052 | 22.181
-0.5 | 0.349 | 0.01243 | -0.053 | 28.056
0 | 0.407 | 0.01299 | -0.053 | 31.299
0.5 | 0.474 | 0.0131 | -0.054 | 36.191
1 | 0.538 | 0.01169 | -0.055 | 46.064
1.5 | 0.604 | 0.01196 | -0.055 | 50.534
2 | 0.67 | 0.01231 | -0.056 | 54.418
2.5 | 0.736 | 0.01273 | -0.057 | 57.818
3 | 0.801 | 0.01314 | -0.058 | 60.942
3.5 | 0.865 | 0.01365 | -0.059 | 63.413
4 | 0.93 | 0.0142 | -0.059 | 65.495
4.5 | 0.994 | 0.01464 | -0.06 | 67.863
5 | 1.057 | 0.01538 | -0.061 | 68.715
5.5 | 1.119 | 0.01617 | -0.062 | 69.223
6 | 1.178 | 0.01714 | -0.063 | 68.712
6.5 | 1.236 | 0.019 | -0.064 | 65.032
7 | 1.284 | 0.02082 | -0.064 | 61.677
7.5 | 1.318 | 0.03072 | -0.065 | 42.885
8 | 1.349 | 0.03316 | -0.065 | 40.694
8.5 | 1.368 | 0.03601 | -0.066 | 37.982
9 | 1.364 | 0.03919 | -0.066 | 34.803
9.5 | 1.135 | 0.07077 | -0.027 | 16.034
10 | 0.928 | 0.08845 | -0.023 | 10.489
10.5 | 0.735 | 0.12361 | -0.024 | 5.949
11 | 0.762 | 0.14248 | -0.028 | 5.351
11.5 | 0.789 | 0.15322 | -0.029 | 5.148
12 | 0.815 | 0.14842 | -0.03 | 5.492
12.5 | 0.843 | 0.16002 | -0.034 | 5.266
13 | 0.869 | 0.17088 | -0.034 | 5.084
13.5 | 0.895 | 0.17993 | -0.035 | 4.974

## 24. Re 250k Mach 0.50 (2)
BIGFOIL.COM POLAR EXPORT
NACA65-615 a=0.0
NACA65-615 a=0.0 |  |  |  | Cl Max: | 1.2053 | at alpha= | 8.5 | deg
XFOIL ncrit=9 |  |  |  | L/D Max: | 60.6764 | at alpha= | 6.5 | deg
Re: | 250000 |  |  | Cd Min: | 0.24944 | at alpha= | -20 | deg
Mach: | 0.5 |  |  | Cl=0 at alpha= | -3.5024 | deg
|  |  |  | @ Cl=0.1, Cd= | 0.019769
|  |  |  | @ Cl=0.4, Cd= | 0.016055
|  |  |  | @ Cl=0.6, Cd= | 0.017414
alpha (deg) | Cl | Cd | Cm | Cl/Cd
-20 | -0.5815 | 0.24944 | 0.0234 | -2.3312
-19.5 | -0.5588 | 0.24256 | 0.0168 | -2.3038
-19 | -0.5345 | 0.2342 | 0.0116 | -2.2822
-18.5 | -0.509 | 0.22616 | 0.0071 | -2.2506
-18 | -0.4842 | 0.21851 | 0.0019 | -2.2159
-17.5 | -0.4595 | 0.21099 | -0.0034 | -2.1778
-17 | -0.4347 | 0.20328 | -0.009 | -2.1384
-16.5 | -0.4129 | 0.19618 | -0.0159 | -2.1047
-16 | -0.3935 | 0.18931 | -0.0231 | -2.0786
-15.5 | -0.3598 | 0.17945 | -0.0271 | -2.005
-15 | -0.3283 | 0.17153 | -0.0342 | -1.914
-14.5 | -0.3 | 0.1637 | -0.0407 | -1.8326
-14 | -0.2891 | 0.15746 | -0.0438 | -1.836
-13.5 | -0.2912 | 0.15256 | -0.0489 | -1.9088
-13 | -0.2581 | 0.14347 | -0.0482 | -1.799
-12.5 | -0.2412 | 0.1366 | -0.051 | -1.7657
-12 | -0.2276 | 0.12966 | -0.0547 | -1.7554
-11.5 | -0.2292 | 0.12326 | -0.0615 | -1.8595
-11 | -0.2114 | 0.11495 | -0.0639 | -1.8391
-10.5 | -0.1884 | 0.10786 | -0.065 | -1.7467
-10 | -0.1762 | 0.10104 | -0.0678 | -1.7439
-9.5 | -0.1671 | 0.09381 | -0.0727 | -1.7813
-9 | -0.1797 | 0.08531 | -0.0831 | -2.1064
-8.5 | -0.1586 | 0.07815 | -0.0815 | -2.0294
-8 | -0.1534 | 0.07116 | -0.085 | -2.1557
-7.5 | -0.1686 | 0.06243 | -0.0935 | -2.7006
-7 | -0.2196 | 0.05888 | -0.0918 | -3.7296
-6.5 | -0.1999 | 0.05057 | -0.0917 | -3.9529
-5.5 | -0.1821 | 0.03829 | -0.0855 | -4.7558
-5 | -0.1547 | 0.03258 | -0.0812 | -4.7483
-4.5 | -0.1147 | 0.02873 | -0.0782 | -3.9923
-4 | -0.0611 | 0.02519 | -0.0756 | -2.4256
-3.5 | 0.0003 | 0.02241 | -0.0742 | 0.013387
-3 | 0.0639 | 0.02058 | -0.0732 | 3.105
-2.5 | 0.1271 | 0.01916 | -0.0719 | 6.6336
-2 | 0.1807 | 0.01845 | -0.0701 | 9.794
-1.5 | 0.235 | 0.01746 | -0.0679 | 13.4593
-1 | 0.2841 | 0.01733 | -0.0658 | 16.3935
-0.5 | 0.3136 | 0.015 | -0.0598 | 20.9067
0 | 0.3568 | 0.01582 | -0.0546 | 22.5537
0.5 | 0.412 | 0.01612 | -0.0506 | 25.5583
1 | 0.4527 | 0.01688 | -0.0457 | 26.8187
1.5 | 0.5215 | 0.01668 | -0.0458 | 31.265
2 | 0.5652 | 0.01727 | -0.0426 | 32.7273
2.5 | 0.6207 | 0.0175 | -0.0409 | 35.4686
3 | 0.6897 | 0.01741 | -0.0411 | 39.6152
3.5 | 0.7538 | 0.01789 | -0.0417 | 42.1353
4 | 0.8429 | 0.01814 | -0.0465 | 46.4664
4.5 | 0.9421 | 0.01815 | -0.0526 | 51.9063
5 | 1.0422 | 0.01818 | -0.059 | 57.3267
5.5 | 1.0574 | 0.01818 | -0.0505 | 58.1628
6 | 1.0785 | 0.01837 | -0.0427 | 58.7099
6.5 | 1.1213 | 0.01848 | -0.038 | 60.6764
7 | 1.1411 | 0.01971 | -0.0316 | 57.8945
7.5 | 1.171 | 0.02096 | -0.0267 | 55.8683
8 | 1.1968 | 0.02265 | -0.0217 | 52.8389
8.5 | 1.2053 | 0.02543 | -0.016 | 47.3968
9 | 1.2045 | 0.02917 | -0.0107 | 41.2924
9.5 | 1.2036 | 0.03346 | -0.0063 | 35.9713
10 | 1.1962 | 0.03874 | -0.0028 | 30.8776
10.5 | 1.1816 | 0.04515 | -0.0002 | 26.1705
11 | 1.1591 | 0.05287 | 0.0012 | 21.9236
11.5 | 1.1358 | 0.06132 | 0.0016 | 18.5225
12 | 1.1196 | 0.06974 | 0.0013 | 16.0539
12.5 | 1.1109 | 0.07777 | 0.0007 | 14.2844
13 | 1.1102 | 0.08523 | 0.0001 | 13.0259
13.5 | 1.1101 | 0.09282 | -0.0009 | 11.9597

## 25. Re 500k Mach 0.00 (1)
BIGFOIL.COM POLAR EXPORT
NACA65-615 a=0.0
NACA65-615 a=0.0 |  |  |  | Cl Max: | 1.483 | at alpha= | 12.5 | deg
JavaFoil+Calcfoil stall+Eppler ext transition |  |  |  | L/D Max: | 104.748 | at alpha= | 6.5 | deg
Re: | 500000 |  |  | Cd Min: | 0.00727 | at alpha= | 0.5 | deg
Mach: | 0 |  |  | Cl=0 at alpha= | -2.975 | deg
|  |  |  | @ Cl=0.1, Cd= | 0.0098984
|  |  |  | @ Cl=0.4, Cd= | 0.0081724
|  |  |  | @ Cl=0.6, Cd= | 0.0080554
alpha (deg) | Cl | Cd | Cm | Cl/Cd
-17 | -0.449 | 0.15867 | -0.011 | -2.827
-16.5 | -0.463 | 0.15512 | -0.011 | -2.985
-16 | -0.477 | 0.14606 | -0.011 | -3.268
-15.5 | -0.491 | 0.13571 | -0.012 | -3.617
-15 | -0.504 | 0.12979 | -0.012 | -3.88
-14.5 | -0.515 | 0.12188 | -0.012 | -4.226
-14 | -0.525 | 0.11726 | -0.012 | -4.479
-13.5 | -0.533 | 0.11014 | -0.013 | -4.843
-13 | -0.54 | 0.10419 | -0.013 | -5.179
-12.5 | -0.543 | 0.09654 | -0.013 | -5.629
-12 | -0.544 | 0.0905 | -0.013 | -6.015
-11.5 | -0.541 | 0.08786 | -0.009 | -6.154
-11 | -0.535 | 0.0819 | -0.01 | -6.535
-10.5 | -0.526 | 0.07391 | -0.01 | -7.12
-10 | -0.513 | 0.06895 | -0.01 | -7.446
-9.5 | -0.497 | 0.06478 | -0.01 | -7.668
-9 | -0.478 | 0.06084 | -0.016 | -7.863
-8.5 | -0.454 | 0.05698 | -0.017 | -7.969
-8 | -0.426 | 0.05433 | -0.017 | -7.833
-7.5 | -0.394 | 0.05067 | -0.017 | -7.774
-7 | -0.359 | 0.04693 | -0.018 | -7.652
-6.5 | -0.322 | 0.04367 | -0.019 | -7.365
-6 | -0.281 | 0.04099 | -0.02 | -6.862
-5.5 | -0.239 | 0.03853 | -0.021 | -6.197
-5 | -0.239 | 0.01117 | -0.04 | -21.437
-4.5 | -0.147 | 0.03611 | -0.019 | -4.059
-4 | -0.099 | 0.03425 | -0.02 | -2.905
-3.5 | -0.051 | 0.03248 | -0.022 | -1.584
-3 | -0.003 | 0.01013 | -0.043 | -0.34
-2.5 | 0.057 | 0.00999 | -0.044 | 5.722
-2 | 0.118 | 0.00986 | -0.045 | 11.973
-1.5 | 0.179 | 0.00983 | -0.045 | 18.208
-1 | 0.24 | 0.00973 | -0.046 | 24.678
-0.5 | 0.302 | 0.00969 | -0.047 | 31.168
0 | 0.363 | 0.00969 | -0.048 | 37.469
0.5 | 0.422 | 0.00727 | -0.048 | 58.1
1 | 0.48 | 0.00783 | -0.049 | 61.298
1.5 | 0.539 | 0.0079 | -0.05 | 68.231
2 | 0.598 | 0.00805 | -0.05 | 74.273
2.5 | 0.657 | 0.00821 | -0.051 | 80.003
3 | 0.715 | 0.00836 | -0.052 | 85.49
3.5 | 0.773 | 0.00857 | -0.052 | 90.18
4 | 0.83 | 0.0088 | -0.053 | 94.365
4.5 | 0.888 | 0.00903 | -0.054 | 98.269
5 | 0.944 | 0.00934 | -0.055 | 101.118
5.5 | 1 | 0.00969 | -0.055 | 103.266
6 | 1.054 | 0.01006 | -0.056 | 104.727
6.5 | 1.107 | 0.01057 | -0.057 | 104.748
7 | 1.158 | 0.01106 | -0.057 | 104.653
7.5 | 1.206 | 0.01248 | -0.058 | 96.622
8 | 1.251 | 0.01359 | -0.059 | 92.062
8.5 | 1.283 | 0.02167 | -0.058 | 59.186
9 | 1.324 | 0.0229 | -0.059 | 57.828
9.5 | 1.363 | 0.0242 | -0.06 | 56.314
10 | 1.396 | 0.0257 | -0.06 | 54.31
10.5 | 1.424 | 0.02719 | -0.061 | 52.375
11 | 1.448 | 0.02889 | -0.062 | 50.119
11.5 | 1.467 | 0.03068 | -0.062 | 47.829
12 | 1.479 | 0.03256 | -0.063 | 45.422
12.5 | 1.483 | 0.03468 | -0.063 | 42.751
13 | 1.48 | 0.03702 | -0.064 | 39.984
13.5 | 1.472 | 0.03957 | -0.064 | 37.191
14 | 1.457 | 0.0426 | -0.065 | 34.193
14.5 | 1.433 | 0.04669 | -0.065 | 30.7
15 | 1.405 | 0.05076 | -0.065 | 27.679
15.5 | 1.341 | 0.0661 | -0.063 | 20.286
16 | 1.178 | 0.12708 | -0.034 | 9.272
16.5 | 1.151 | 0.13468 | -0.035 | 8.544
17 | 1.119 | 0.14305 | -0.034 | 7.822
17.5 | 1.085 | 0.15256 | -0.032 | 7.109

## 26. Re 500k Mach 0.00 (2)
BIGFOIL.COM POLAR EXPORT
NACA65-615 a=0.0
NACA65-615 a=0.0 |  |  |  | Cl Max: | 1.2801 | at alpha= | 20 | deg
XFOIL ncrit=9 |  |  |  | L/D Max: | 116.353 | at alpha= | 7 | deg
Re: | 500000 |  |  | Cd Min: | 0.22556 | at alpha= | -20 | deg
Mach: | 0 |  |  | Cl=0 at alpha= | -3.3592 | deg
|  |  |  | @ Cl=0.1, Cd= | 0.011798
|  |  |  | @ Cl=0.4, Cd= | 0.0084527
|  |  |  | @ Cl=0.6, Cd= | 0.0086984
alpha (deg) | Cl | Cd | Cm | Cl/Cd
-20 | -0.546 | 0.22556 | 0.0188 | -2.4206
-19.5 | -0.5276 | 0.21973 | 0.0149 | -2.4011
-19 | -0.5094 | 0.21372 | 0.0109 | -2.3835
-18.5 | -0.4916 | 0.20743 | 0.0068 | -2.37
-18 | -0.4759 | 0.20031 | 0.0018 | -2.3758
-17.5 | -0.4633 | 0.19362 | -0.0034 | -2.3928
-17 | -0.4425 | 0.18644 | -0.0062 | -2.3734
-16.5 | -0.4239 | 0.18032 | -0.0094 | -2.3508
-16 | -0.4068 | 0.17389 | -0.0132 | -2.3394
-15.5 | -0.3902 | 0.16708 | -0.0172 | -2.3354
-14.5 | -0.3606 | 0.15015 | -0.0318 | -2.4016
-14 | -0.3516 | 0.14233 | -0.0342 | -2.4703
-13.5 | -0.3337 | 0.13649 | -0.0351 | -2.4449
-13 | -0.3213 | 0.13018 | -0.0376 | -2.4681
-12.5 | -0.311 | 0.1234 | -0.0404 | -2.5203
-12 | -0.3046 | 0.11563 | -0.0441 | -2.6343
-11.5 | -0.3133 | 0.10464 | -0.0513 | -2.9941
-10.5 | -0.3133 | 0.08706 | -0.0594 | -3.5987
-10 | -0.3042 | 0.08149 | -0.0615 | -3.733
-9 | -0.4231 | 0.0526 | -0.07 | -8.0437
-8.5 | -0.42 | 0.04766 | -0.0678 | -8.8124
-8 | -0.4809 | 0.02156 | -0.0566 | -22.3052
-7.5 | -0.4328 | 0.02076 | -0.056 | -20.8478
-7 | -0.3837 | 0.01965 | -0.0554 | -19.5267
-6.5 | -0.3332 | 0.01911 | -0.055 | -17.4359
-6 | -0.2806 | 0.01941 | -0.0549 | -14.4565
-5.5 | -0.2292 | 0.01822 | -0.055 | -12.5796
-5 | -0.1755 | 0.01803 | -0.0547 | -9.7338
-4.5 | -0.1225 | 0.01608 | -0.0551 | -7.6182
-4 | -0.0681 | 0.01468 | -0.0548 | -4.639
-3.5 | -0.0147 | 0.01351 | -0.0546 | -1.0881
-3 | 0.0375 | 0.01267 | -0.0541 | 2.9597
-2.5 | 0.0891 | 0.01194 | -0.0537 | 7.4623
-2 | 0.1411 | 0.01126 | -0.0534 | 12.5311
-1.5 | 0.1956 | 0.01096 | -0.0534 | 17.8467
-1 | 0.248 | 0.01024 | -0.0533 | 24.2188
-0.5 | 0.2858 | 0.0083 | -0.0508 | 34.4337
0 | 0.3405 | 0.00838 | -0.0505 | 40.6325
0.5 | 0.395 | 0.00844 | -0.0502 | 46.8009
1 | 0.4502 | 0.00858 | -0.0501 | 52.4709
1.5 | 0.506 | 0.00859 | -0.0504 | 58.9057
2 | 0.5621 | 0.00865 | -0.0507 | 64.9827
2.5 | 0.6169 | 0.00872 | -0.0508 | 70.7454
3 | 0.6715 | 0.00878 | -0.0508 | 76.4806
3.5 | 0.7244 | 0.00885 | -0.0504 | 81.8531
4 | 0.7768 | 0.00895 | -0.0499 | 86.7933
4.5 | 0.8265 | 0.00898 | -0.0489 | 92.0379
5 | 0.8783 | 0.00905 | -0.0484 | 97.0497
5.5 | 0.9412 | 0.00916 | -0.0504 | 102.7511
6 | 1.0115 | 0.00931 | -0.0542 | 108.6466
6.5 | 1.0849 | 0.0095 | -0.0588 | 114.2
7 | 1.1391 | 0.00979 | -0.0598 | 116.3534
7.5 | 1.1643 | 0.01038 | -0.0549 | 112.1676
8.5 | 1.2061 | 0.01255 | -0.0446 | 96.1036
9 | 1.2133 | 0.0142 | -0.0381 | 85.4437
9.5 | 1.2207 | 0.01633 | -0.0327 | 74.752
10 | 1.2256 | 0.01898 | -0.0279 | 64.5732
11 | 1.2224 | 0.02607 | -0.0192 | 46.8891
11.5 | 1.2167 | 0.03036 | -0.0155 | 40.0758
12 | 1.2175 | 0.03451 | -0.0128 | 35.2796
12.5 | 1.2256 | 0.03834 | -0.011 | 31.9666
13 | 1.2328 | 0.04252 | -0.0095 | 28.9934
13.5 | 1.2404 | 0.04687 | -0.0085 | 26.4647
14 | 1.2418 | 0.05208 | -0.0077 | 23.8441
14.5 | 1.2506 | 0.05674 | -0.0075 | 22.0409
15 | 1.2553 | 0.06203 | -0.0075 | 20.237
15.5 | 1.248 | 0.06884 | -0.0077 | 18.129
16 | 1.2579 | 0.07399 | -0.0084 | 17.0009
16.5 | 1.2639 | 0.07972 | -0.0095 | 15.8542
17 | 1.2681 | 0.08584 | -0.0109 | 14.7728
17.5 | 1.2694 | 0.09198 | -0.0118 | 13.8008
18 | 1.2738 | 0.09849 | -0.0139 | 12.9333
18.5 | 1.2763 | 0.10541 | -0.0164 | 12.108
19 | 1.2778 | 0.11251 | -0.0192 | 11.3572
19.5 | 1.2793 | 0.11965 | -0.0222 | 10.692
20 | 1.2801 | 0.12634 | -0.0248 | 10.1322

## 27. Re 500k Mach 0.10 (1)
BIGFOIL.COM POLAR EXPORT
NACA65-615 a=0.0
NACA65-615 a=0.0 |  |  |  | Cl Max: | 1.477 | at alpha= | 12.5 | deg
JavaFoil+Calcfoil stall+Eppler ext transition |  |  |  | L/D Max: | 104.44 | at alpha= | 6 | deg
Re: | 500000 |  |  | Cd Min: | 0.00774 | at alpha= | 0.5 | deg
Mach: | 0.1 |  |  | Cl=0 at alpha= | -2.975 | deg
|  |  |  | @ Cl=0.1, Cd= | 0.0099384
|  |  |  | @ Cl=0.4, Cd= | 0.0085698
|  |  |  | @ Cl=0.6, Cd= | 0.0080776
alpha (deg) | Cl | Cd | Cm | Cl/Cd
-17 | -0.402 | 0.16471 | -0.011 | -2.442
-16.5 | -0.419 | 0.16005 | -0.011 | -2.62
-16 | -0.436 | 0.14702 | -0.011 | -2.966
-15.5 | -0.452 | 0.13843 | -0.012 | -3.268
-15 | -0.468 | 0.13153 | -0.012 | -3.559
-14.5 | -0.483 | 0.12611 | -0.012 | -3.828
-14 | -0.496 | 0.11552 | -0.012 | -4.294
-13.5 | -0.507 | 0.10961 | -0.013 | -4.63
-13 | -0.517 | 0.10648 | -0.013 | -4.854
-12.5 | -0.524 | 0.09806 | -0.013 | -5.34
-12 | -0.528 | 0.09344 | -0.013 | -5.648
-11.5 | -0.527 | 0.08871 | -0.01 | -5.94
-11 | -0.524 | 0.08257 | -0.009 | -6.348
-10.5 | -0.518 | 0.07516 | -0.01 | -6.887
-10 | -0.507 | 0.07011 | -0.01 | -7.23
-9.5 | -0.492 | 0.06531 | -0.01 | -7.535
-9 | -0.475 | 0.06148 | -0.016 | -7.73
-8.5 | -0.452 | 0.05759 | -0.017 | -7.85
-8 | -0.423 | 0.05432 | -0.011 | -7.782
-7.5 | -0.394 | 0.05098 | -0.017 | -7.724
-7 | -0.359 | 0.0472 | -0.018 | -7.616
-6.5 | -0.322 | 0.04394 | -0.019 | -7.334
-6 | -0.282 | 0.0412 | -0.02 | -6.846
-5.5 | -0.239 | 0.03882 | -0.021 | -6.167
-5 | -0.24 | 0.01117 | -0.04 | -21.521
-4.5 | -0.147 | 0.03615 | -0.019 | -4.072
-4 | -0.1 | 0.03431 | -0.02 | -2.913
-3.5 | -0.052 | 0.03264 | -0.021 | -1.582
-3 | -0.003 | 0.01017 | -0.043 | -0.34
-2.5 | 0.057 | 0.00998 | -0.044 | 5.757
-2 | 0.119 | 0.00992 | -0.045 | 11.956
-1.5 | 0.18 | 0.00984 | -0.046 | 18.297
-1 | 0.241 | 0.00978 | -0.046 | 24.678
-0.5 | 0.303 | 0.00979 | -0.047 | 31.006
0 | 0.365 | 0.00978 | -0.048 | 37.301
0.5 | 0.424 | 0.00774 | -0.048 | 54.785
1 | 0.482 | 0.00785 | -0.049 | 61.434
1.5 | 0.542 | 0.00794 | -0.05 | 68.276
2 | 0.601 | 0.00808 | -0.051 | 74.41
2.5 | 0.66 | 0.00823 | -0.051 | 80.131
3 | 0.718 | 0.0084 | -0.052 | 85.515
3.5 | 0.776 | 0.00861 | -0.053 | 90.165
4 | 0.834 | 0.00885 | -0.053 | 94.271
4.5 | 0.891 | 0.00909 | -0.054 | 98.084
5 | 0.948 | 0.0094 | -0.055 | 100.908
5.5 | 1.005 | 0.00975 | -0.055 | 103.035
6 | 1.059 | 0.01014 | -0.056 | 104.44
6.5 | 1.112 | 0.01066 | -0.057 | 104.287
7 | 1.163 | 0.01119 | -0.058 | 103.888
7.5 | 1.21 | 0.01264 | -0.058 | 95.802
8 | 1.256 | 0.0138 | -0.059 | 91.038
8.5 | 1.287 | 0.02189 | -0.059 | 58.812
9 | 1.328 | 0.02316 | -0.059 | 57.356
9.5 | 1.366 | 0.02449 | -0.06 | 55.801
10 | 1.399 | 0.02603 | -0.061 | 53.731
10.5 | 1.426 | 0.02762 | -0.061 | 51.629
11 | 1.449 | 0.0293 | -0.062 | 49.451
11.5 | 1.467 | 0.03115 | -0.062 | 47.089
12 | 1.476 | 0.03309 | -0.063 | 44.612
12.5 | 1.477 | 0.03524 | -0.064 | 41.92
13 | 1.472 | 0.03769 | -0.064 | 39.052
13.5 | 1.459 | 0.04052 | -0.065 | 36.009
14 | 1.439 | 0.04402 | -0.065 | 32.694
14.5 | 1.412 | 0.04767 | -0.065 | 29.609
15 | 1.365 | 0.05595 | -0.064 | 24.403
15.5 | 1.186 | 0.11868 | -0.04 | 9.995
16 | 1.15 | 0.12954 | -0.035 | 8.878
16.5 | 1.114 | 0.13775 | -0.032 | 8.088
17 | 1.079 | 0.14721 | -0.033 | 7.332
17.5 | 1.041 | 0.15333 | -0.031 | 6.79

## 28. Re 500k Mach 0.10 (2)
BIGFOIL.COM POLAR EXPORT
NACA65-615 a=0.0
NACA65-615 a=0.0 |  |  |  | Cl Max: | 1.2699 | at alpha= | 19.5 | deg
XFOIL ncrit=9 |  |  |  | L/D Max: | 115.749 | at alpha= | 7 | deg
Re: | 500000 |  |  | Cd Min: | 0.22625 | at alpha= | -20 | deg
Mach: | 0.1 |  |  | Cl=0 at alpha= | -3.3641 | deg
|  |  |  | @ Cl=0.1, Cd= | 0.011878
|  |  |  | @ Cl=0.4, Cd= | 0.0084756
|  |  |  | @ Cl=0.6, Cd= | 0.0087374
alpha (deg) | Cl | Cd | Cm | Cl/Cd
-20 | -0.5469 | 0.22625 | 0.0191 | -2.4172
-19.5 | -0.5283 | 0.22037 | 0.0151 | -2.3973
-19 | -0.51 | 0.21431 | 0.011 | -2.3797
-18.5 | -0.492 | 0.20798 | 0.0069 | -2.3656
-18 | -0.4763 | 0.20084 | 0.0018 | -2.3715
-17.5 | -0.4633 | 0.19417 | -0.0034 | -2.3861
-17 | -0.4419 | 0.18699 | -0.0061 | -2.3632
-16.5 | -0.4232 | 0.18083 | -0.0095 | -2.3403
-16 | -0.406 | 0.17434 | -0.0133 | -2.3288
-15.5 | -0.3891 | 0.1675 | -0.0173 | -2.323
-15 | -0.3734 | 0.16017 | -0.0218 | -2.3313
-14.5 | -0.3596 | 0.15072 | -0.0318 | -2.3859
-14 | -0.3495 | 0.14308 | -0.0338 | -2.4427
-13.5 | -0.3319 | 0.13714 | -0.035 | -2.4202
-13 | -0.3193 | 0.13079 | -0.0375 | -2.4413
-12.5 | -0.3089 | 0.12394 | -0.0404 | -2.4923
-12 | -0.3027 | 0.116 | -0.0443 | -2.6095
-11.5 | -0.3103 | 0.10537 | -0.0512 | -2.9449
-11 | -0.3086 | 0.09632 | -0.056 | -3.2039
-10.5 | -0.3047 | 0.08887 | -0.0583 | -3.4286
-10 | -0.2957 | 0.08312 | -0.0606 | -3.5575
-9.5 | -0.3085 | 0.0728 | -0.0683 | -4.2376
-9 | -0.3411 | 0.06372 | -0.0731 | -5.3531
-8.5 | -0.4126 | 0.04867 | -0.0689 | -8.4775
-8 | -0.4118 | 0.04098 | -0.0659 | -10.0488
-7.5 | -0.4343 | 0.02108 | -0.0569 | -20.6025
-7 | -0.3853 | 0.01967 | -0.0561 | -19.5882
-6.5 | -0.3345 | 0.01922 | -0.0556 | -17.4037
-6 | -0.2818 | 0.01939 | -0.0557 | -14.5333
-5.5 | -0.2301 | 0.01838 | -0.0556 | -12.519
-5 | -0.1761 | 0.01783 | -0.0553 | -9.8766
-4.5 | -0.1229 | 0.01621 | -0.0555 | -7.5817
-4 | -0.068 | 0.01479 | -0.0553 | -4.5977
-3.5 | -0.0143 | 0.0136 | -0.0551 | -1.0515
-3 | 0.0383 | 0.01274 | -0.0546 | 3.0063
-2.5 | 0.0903 | 0.01201 | -0.0541 | 7.5187
-2 | 0.1423 | 0.0113 | -0.0537 | 12.5929
-1.5 | 0.1971 | 0.011 | -0.0537 | 17.9182
-1 | 0.2508 | 0.01042 | -0.0537 | 24.0691
-0.5 | 0.2877 | 0.00833 | -0.0511 | 34.5378
0 | 0.3426 | 0.00841 | -0.0509 | 40.7372
0.5 | 0.3976 | 0.00847 | -0.0506 | 46.9421
1 | 0.4529 | 0.0086 | -0.0504 | 52.6628
1.5 | 0.5091 | 0.00862 | -0.0507 | 59.0603
2 | 0.5657 | 0.0087 | -0.051 | 65.023
2.5 | 0.6207 | 0.00876 | -0.0511 | 70.8562
3 | 0.6759 | 0.00884 | -0.0511 | 76.4593
3.5 | 0.7289 | 0.00889 | -0.0507 | 81.991
4 | 0.7815 | 0.00899 | -0.0502 | 86.9299
4.5 | 0.8316 | 0.00902 | -0.0491 | 92.1951
5 | 0.8833 | 0.0091 | -0.0485 | 97.0659
5.5 | 0.9461 | 0.00921 | -0.0504 | 102.7253
6 | 1.0169 | 0.00936 | -0.0542 | 108.6432
6.5 | 1.0909 | 0.00956 | -0.0588 | 114.1109
7 | 1.1436 | 0.00988 | -0.0593 | 115.749
7.5 | 1.1683 | 0.01051 | -0.0543 | 111.1608
8 | 1.1941 | 0.01149 | -0.0499 | 103.9252
8.5 | 1.2065 | 0.01274 | -0.0433 | 94.7017
9 | 1.2137 | 0.0145 | -0.037 | 83.7034
9.5 | 1.2202 | 0.01676 | -0.0316 | 72.8043
10 | 1.2241 | 0.01956 | -0.0268 | 62.5818
10.5 | 1.2233 | 0.02297 | -0.0222 | 53.2564
11 | 1.2188 | 0.02695 | -0.0181 | 45.2245
11.5 | 1.2124 | 0.03138 | -0.0145 | 38.6361
12 | 1.2138 | 0.0356 | -0.0119 | 34.0955
12.5 | 1.2222 | 0.03952 | -0.0102 | 30.9261
13 | 1.2293 | 0.0438 | -0.0088 | 28.0662
13.5 | 1.2359 | 0.04836 | -0.0078 | 25.5562
14 | 1.2373 | 0.05369 | -0.0071 | 23.0453
14.5 | 1.2451 | 0.05856 | -0.007 | 21.262
15 | 1.2493 | 0.06403 | -0.0071 | 19.5112
15.5 | 1.2432 | 0.07083 | -0.0074 | 17.5519
16 | 1.2519 | 0.07621 | -0.0082 | 16.427
16.5 | 1.2576 | 0.08212 | -0.0094 | 15.3142
17 | 1.2613 | 0.08838 | -0.0108 | 14.2713
17.5 | 1.2632 | 0.09458 | -0.0119 | 13.3559
18 | 1.2669 | 0.10135 | -0.0141 | 12.5002
18.5 | 1.2686 | 0.10849 | -0.0168 | 11.6932
19 | 1.2692 | 0.11587 | -0.0198 | 10.9537
19.5 | 1.2699 | 0.12324 | -0.0231 | 10.3043
20 | 1.2665 | 0.13101 | -0.0265 | 9.6672

## 29. Re 500k Mach 0.25 (1)
BIGFOIL.COM POLAR EXPORT
NACA65-615 a=0.0
NACA65-615 a=0.0 |  |  |  | Cl Max: | 1.453 | at alpha= | 11.5 | deg
JavaFoil+Calcfoil stall+Eppler ext transition |  |  |  | L/D Max: | 102.212 | at alpha= | 6 | deg
Re: | 500000 |  |  | Cd Min: | 0.00791 | at alpha= | 0.5 | deg
Mach: | 0.25 |  |  | Cl=0 at alpha= | -2.9758 | deg
|  |  |  | @ Cl=0.1, Cd= | 0.010059
|  |  |  | @ Cl=0.4, Cd= | 0.0089826
|  |  |  | @ Cl=0.6, Cd= | 0.0082307
alpha (deg) | Cl | Cd | Cm | Cl/Cd
-14.5 | -0.144 | 0.14399 | -0.012 | -0.998
-14 | -0.211 | 0.1338 | -0.012 | -1.576
-13.5 | -0.262 | 0.12422 | -0.013 | -2.107
-13 | -0.306 | 0.11512 | -0.013 | -2.656
-12.5 | -0.344 | 0.10864 | -0.013 | -3.17
-12 | -0.378 | 0.09765 | -0.014 | -3.87
-11.5 | -0.406 | 0.09299 | -0.014 | -4.361
-11 | -0.427 | 0.0869 | -0.014 | -4.917
-10.5 | -0.443 | 0.07967 | -0.015 | -5.556
-10 | -0.451 | 0.07481 | -0.015 | -6.028
-9.5 | -0.452 | 0.06958 | -0.015 | -6.497
-9 | -0.445 | 0.06467 | -0.011 | -6.876
-8.5 | -0.432 | 0.05952 | -0.011 | -7.257
-8 | -0.413 | 0.05653 | -0.011 | -7.301
-7.5 | -0.388 | 0.05242 | -0.012 | -7.396
-7 | -0.359 | 0.04856 | -0.018 | -7.4
-6.5 | -0.324 | 0.0452 | -0.019 | -7.176
-6 | -0.286 | 0.04222 | -0.02 | -6.764
-5.5 | -0.243 | 0.03943 | -0.021 | -6.176
-5 | -0.199 | 0.03694 | -0.023 | -5.387
-4.5 | -0.151 | 0.03647 | -0.02 | -4.132
-4 | -0.102 | 0.03466 | -0.02 | -2.954
-3.5 | -0.053 | 0.03304 | -0.021 | -1.601
-3 | -0.003 | 0.03178 | -0.022 | -0.09
-2.5 | 0.059 | 0.01015 | -0.045 | 5.812
-2 | 0.122 | 0.01001 | -0.046 | 12.167
-1.5 | 0.185 | 0.01003 | -0.047 | 18.439
-1 | 0.248 | 0.00995 | -0.048 | 24.935
-0.5 | 0.312 | 0.00992 | -0.048 | 31.442
0 | 0.373 | 0.00981 | -0.049 | 37.997
0.5 | 0.435 | 0.00791 | -0.05 | 54.959
1 | 0.494 | 0.00799 | -0.05 | 61.874
1.5 | 0.555 | 0.00812 | -0.051 | 68.342
2 | 0.616 | 0.00827 | -0.052 | 74.448
2.5 | 0.676 | 0.00845 | -0.053 | 80.042
3 | 0.736 | 0.00864 | -0.053 | 85.201
3.5 | 0.796 | 0.00888 | -0.054 | 89.618
4 | 0.855 | 0.00914 | -0.055 | 93.51
4.5 | 0.913 | 0.00941 | -0.055 | 97.08
5 | 0.971 | 0.00976 | -0.056 | 99.486
5.5 | 1.029 | 0.01017 | -0.057 | 101.204
6 | 1.084 | 0.0106 | -0.058 | 102.212
6.5 | 1.138 | 0.01121 | -0.058 | 101.474
7 | 1.189 | 0.01211 | -0.059 | 98.127
7.5 | 1.236 | 0.01355 | -0.06 | 91.259
8 | 1.281 | 0.01488 | -0.06 | 86.068
8.5 | 1.311 | 0.0233 | -0.06 | 56.277
9 | 1.35 | 0.02469 | -0.061 | 54.704
9.5 | 1.385 | 0.02626 | -0.061 | 52.76
10 | 1.413 | 0.02799 | -0.062 | 50.459
10.5 | 1.433 | 0.02995 | -0.063 | 47.846
11 | 1.447 | 0.03194 | -0.063 | 45.289
11.5 | 1.453 | 0.03416 | -0.064 | 42.534
12 | 1.446 | 0.0364 | -0.064 | 39.73
12.5 | 1.427 | 0.03902 | -0.065 | 36.574
13 | 1.395 | 0.04271 | -0.065 | 32.662
13.5 | 1.346 | 0.04809 | -0.065 | 27.989
14 | 1.132 | 0.10833 | -0.033 | 10.452
14.5 | 1.083 | 0.11747 | -0.033 | 9.219
15 | 1.025 | 0.12356 | -0.031 | 8.294
15.5 | 0.96 | 0.13826 | -0.029 | 6.94
16 | 0.889 | 0.15272 | -0.029 | 5.819
16.5 | 0.812 | 0.15962 | -0.028 | 5.087

## 30. Re 500k Mach 0.25 (2)
BIGFOIL.COM POLAR EXPORT
NACA65-615 a=0.0
NACA65-615 a=0.0 |  |  |  | Cl Max: | 1.2287 | at alpha= | 17 | deg
XFOIL ncrit=9 |  |  |  | L/D Max: | 112.821 | at alpha= | 6.5 | deg
Re: | 500000 |  |  | Cd Min: | 0.23013 | at alpha= | -20 | deg
Mach: | 0.25 |  |  | Cl=0 at alpha= | -3.3934 | deg
|  |  |  | @ Cl=0.1, Cd= | 0.012418
|  |  |  | @ Cl=0.4, Cd= | 0.0086597
|  |  |  | @ Cl=0.6, Cd= | 0.0089362
alpha (deg) | Cl | Cd | Cm | Cl/Cd
-20 | -0.5528 | 0.23013 | 0.0203 | -2.4021
-19.5 | -0.5332 | 0.22399 | 0.016 | -2.3805
-19 | -0.5138 | 0.21761 | 0.0118 | -2.3611
-18.5 | -0.4947 | 0.211 | 0.0075 | -2.3445
-18 | -0.4791 | 0.20387 | 0.0017 | -2.35
-17 | -0.4397 | 0.18999 | -0.0058 | -2.3143
-16.5 | -0.4204 | 0.18355 | -0.0096 | -2.2904
-16 | -0.4018 | 0.17677 | -0.0138 | -2.273
-14.5 | -0.3582 | 0.15417 | -0.0307 | -2.3234
-14 | -0.3396 | 0.1467 | -0.032 | -2.3149
-13.5 | -0.3233 | 0.14043 | -0.0342 | -2.3022
-13 | -0.3099 | 0.13387 | -0.0371 | -2.3149
-12.5 | -0.2986 | 0.12672 | -0.0403 | -2.3564
-12 | -0.296 | 0.11809 | -0.0456 | -2.5066
-11.5 | -0.2949 | 0.10878 | -0.0513 | -2.711
-11 | -0.2899 | 0.10026 | -0.0556 | -2.8915
-10.5 | -0.272 | 0.09526 | -0.0557 | -2.8553
-10 | -0.2648 | 0.08835 | -0.0591 | -2.9972
-9.5 | -0.2649 | 0.0803 | -0.0636 | -3.2989
-9 | -0.278 | 0.06994 | -0.0715 | -3.9748
-8.5 | -0.3704 | 0.05266 | -0.0745 | -7.0338
-8 | -0.3742 | 0.04712 | -0.0721 | -7.9414
-7.5 | -0.3736 | 0.0393 | -0.0688 | -9.5064
-7 | -0.381 | 0.02483 | -0.0621 | -15.3443
-6.5 | -0.3392 | 0.02084 | -0.0599 | -16.2764
-6 | -0.2875 | 0.01983 | -0.0591 | -14.4982
-5.5 | -0.2346 | 0.01905 | -0.0586 | -12.315
-5 | -0.1795 | 0.01815 | -0.0584 | -9.8898
-4.5 | -0.1249 | 0.01694 | -0.0581 | -7.3731
-4 | -0.0677 | 0.01546 | -0.058 | -4.379
-3.5 | -0.0116 | 0.01408 | -0.0576 | -0.82386
-3 | 0.0428 | 0.01312 | -0.057 | 3.2622
-2.5 | 0.0976 | 0.01246 | -0.0566 | 7.8331
-2 | 0.1492 | 0.01156 | -0.0558 | 12.9066
-1.5 | 0.205 | 0.01116 | -0.0557 | 18.3692
-1 | 0.2613 | 0.01076 | -0.0557 | 24.2844
-0.5 | 0.2982 | 0.00855 | -0.053 | 34.8772
0 | 0.3545 | 0.00858 | -0.0526 | 41.317
0.5 | 0.4116 | 0.00868 | -0.0523 | 47.4194
1 | 0.4678 | 0.00878 | -0.0519 | 53.2802
1.5 | 0.5265 | 0.00882 | -0.0523 | 59.6939
2 | 0.5845 | 0.00892 | -0.0526 | 65.5269
2.5 | 0.6421 | 0.00898 | -0.0528 | 71.5033
3 | 0.6985 | 0.00909 | -0.0527 | 76.8427
3.5 | 0.7543 | 0.00915 | -0.0524 | 82.4372
4 | 0.8075 | 0.00923 | -0.0515 | 87.4865
4.5 | 0.8597 | 0.00931 | -0.0504 | 92.3416
5 | 0.9125 | 0.00937 | -0.0494 | 97.3853
5.5 | 0.9732 | 0.00948 | -0.0502 | 102.6582
6 | 1.0466 | 0.00969 | -0.0539 | 108.0083
6.5 | 1.1237 | 0.00996 | -0.0586 | 112.8213
7 | 1.1666 | 0.01038 | -0.0566 | 112.3892
7.5 | 1.1889 | 0.0112 | -0.0509 | 106.1518
8 | 1.1997 | 0.01242 | -0.0435 | 96.5942
8.5 | 1.207 | 0.01417 | -0.0367 | 85.18
9 | 1.213 | 0.01652 | -0.0309 | 73.4262
9.5 | 1.216 | 0.01945 | -0.0258 | 62.5193
10 | 1.2158 | 0.02293 | -0.0211 | 53.0222
10.5 | 1.2113 | 0.02701 | -0.0168 | 44.8464
11 | 1.201 | 0.03182 | -0.0129 | 37.7436
11.5 | 1.196 | 0.03672 | -0.01 | 32.5708
12 | 1.2005 | 0.04123 | -0.0081 | 29.1171
12.5 | 1.2027 | 0.04622 | -0.0065 | 26.0212
13 | 1.2108 | 0.05097 | -0.0056 | 23.7552
13.5 | 1.2114 | 0.0567 | -0.005 | 21.3651
14 | 1.2127 | 0.06264 | -0.0049 | 19.3598
14.5 | 1.2174 | 0.06846 | -0.0052 | 17.7826
15 | 1.2188 | 0.07485 | -0.0058 | 16.2832
15.5 | 1.2173 | 0.08164 | -0.0066 | 14.9106
16 | 1.2232 | 0.08794 | -0.0078 | 13.9095
16.5 | 1.2269 | 0.09469 | -0.0095 | 12.957
17 | 1.2287 | 0.10175 | -0.0115 | 12.0757
17.5 | 1.2271 | 0.10941 | -0.0138 | 11.2156
18 | 1.2227 | 0.11815 | -0.0174 | 10.3487
18.5 | 1.2155 | 0.12761 | -0.0219 | 9.5251
19 | 1.206 | 0.13768 | -0.0272 | 8.7594
19.5 | 1.1946 | 0.14839 | -0.0334 | 8.0504
20 | 1.1835 | 0.15909 | -0.0399 | 7.4392

## 31. Re 500k Mach 0.50 (1)
BIGFOIL.COM POLAR EXPORT
NACA65-615 a=0.0
NACA65-615 a=0.0 |  |  |  | Cl Max: | 1.373 | at alpha= | 8.5 | deg
JavaFoil+Calcfoil stall+Eppler ext transition |  |  |  | L/D Max: | 92.803 | at alpha= | 5.5 | deg
Re: | 500000 |  |  | Cd Min: | 0.00878 | at alpha= | 1 | deg
Mach: | 0.5 |  |  | Cl=0 at alpha= | -2.9732 | deg
|  |  |  | @ Cl=0.1, Cd= | 0.019524
|  |  |  | @ Cl=0.4, Cd= | 0.010446
|  |  |  | @ Cl=0.6, Cd= | 0.0089468
alpha (deg) | Cl | Cd | Cm | Cl/Cd
-20 | -0.954 | 0.22091 | -0.014 | -4.316
-19.5 | -0.926 | 0.21124 | -0.014 | -4.384
-19 | -0.899 | 0.20651 | -0.014 | -4.352
-18.5 | -0.871 | 0.1986 | -0.015 | -4.387
-18 | -0.844 | 0.1937 | -0.015 | -4.356
-17.5 | -0.816 | 0.19727 | -0.015 | -4.137
-17 | -0.786 | 0.18701 | -0.014 | -4.204
-16.5 | -0.758 | 0.18332 | -0.015 | -4.137
-16 | -0.731 | 0.17909 | -0.015 | -4.08
-15.5 | -0.703 | 0.16694 | -0.015 | -4.212
-15 | -0.675 | 0.16267 | -0.016 | -4.152
-14.5 | -0.647 | 0.16338 | -0.016 | -3.963
-14 | -0.62 | 0.1531 | -0.016 | -4.048
-13.5 | -0.59 | 0.14268 | -0.015 | -4.137
-13 | -0.562 | 0.13721 | -0.016 | -4.099
-12.5 | -0.535 | 0.13477 | -0.016 | -3.966
-12 | -0.507 | 0.13123 | -0.016 | -3.86
-11.5 | -0.479 | 0.12782 | -0.017 | -3.745
-11 | -0.451 | 0.12209 | -0.017 | -3.691
-10.5 | -0.423 | 0.11587 | -0.017 | -3.647
-10 | -0.395 | 0.11095 | -0.018 | -3.558
-9.5 | -0.366 | 0.10633 | -0.016 | -3.441
-9 | -0.338 | 0.10569 | -0.017 | -3.196
-8.5 | -0.31 | 0.15964 | -0.017 | -1.94
-8 | -0.282 | 0.09397 | -0.017 | -2.999
-7.5 | -0.254 | 0.09955 | -0.018 | -2.549
-7 | -0.226 | 0.06654 | -0.019 | -3.394
-6.5 | -0.198 | 0.05477 | -0.019 | -3.612
-6 | -0.233 | 0.05761 | -0.014 | -4.05
-5.5 | -0.242 | 0.0442 | -0.013 | -5.468
-5 | -0.209 | 0.04119 | -0.022 | -5.082
-4.5 | -0.164 | 0.03811 | -0.023 | -4.303
-4 | -0.113 | 0.03627 | -0.021 | -3.103
-3.5 | -0.058 | 0.03432 | -0.022 | -1.703
-3 | -0.003 | 0.03284 | -0.024 | -0.097
-2.5 | 0.053 | 0.03111 | -0.025 | 1.701
-2 | 0.136 | 0.01065 | -0.051 | 12.758
-1.5 | 0.206 | 0.01047 | -0.052 | 19.714
-1 | 0.277 | 0.01041 | -0.053 | 26.619
-0.5 | 0.349 | 0.01035 | -0.053 | 33.674
0 | 0.413 | 0.01047 | -0.054 | 39.39
0.5 | 0.481 | 0.0105 | -0.055 | 45.816
1 | 0.546 | 0.00878 | -0.056 | 62.218
1.5 | 0.614 | 0.00899 | -0.056 | 68.268
2 | 0.68 | 0.00923 | -0.057 | 73.74
2.5 | 0.747 | 0.00954 | -0.058 | 78.263
3 | 0.813 | 0.00984 | -0.059 | 82.613
3.5 | 0.878 | 0.01021 | -0.06 | 86.041
4 | 0.943 | 0.01064 | -0.06 | 88.697
4.5 | 1.008 | 0.01111 | -0.061 | 90.708
5 | 1.071 | 0.01164 | -0.062 | 92.038
5.5 | 1.133 | 0.01221 | -0.063 | 92.803
6 | 1.191 | 0.01307 | -0.064 | 91.141
6.5 | 1.246 | 0.015 | -0.064 | 83.034
7 | 1.294 | 0.01668 | -0.065 | 77.548
7.5 | 1.323 | 0.02685 | -0.065 | 49.277
8 | 1.355 | 0.02895 | -0.066 | 46.808
8.5 | 1.373 | 0.03144 | -0.066 | 43.675
9 | 1.37 | 0.03442 | -0.067 | 39.796
9.5 | 1.327 | 0.03743 | -0.067 | 35.439
10 | 0.928 | 0.0793 | -0.024 | 11.703
10.5 | 0.735 | 0.10414 | -0.025 | 7.062
11 | 0.763 | 0.11916 | -0.029 | 6.399
11.5 | 0.789 | 0.12571 | -0.029 | 6.275
12 | 0.815 | 0.12838 | -0.03 | 6.35
12.5 | 0.843 | 0.1342 | -0.034 | 6.279
13 | 0.869 | 0.14235 | -0.034 | 6.104
13.5 | 0.895 | 0.1524 | -0.036 | 5.875

## 32. Re 500k Mach 0.50 (2)
BIGFOIL.COM POLAR EXPORT
NACA65-615 a=0.0
NACA65-615 a=0.0 |  |  |  | Cl Max: | 1.2085 | at alpha= | 7.5 | deg
XFOIL ncrit=9 |  |  |  | L/D Max: | 99.3771 | at alpha= | 6 | deg
Re: | 500000 |  |  | Cd Min: | 0.24954 | at alpha= | -20 | deg
Mach: | 0.5 |  |  | Cl=0 at alpha= | -3.4938 | deg
|  |  |  | @ Cl=0.1, Cd= | 0.01431
|  |  |  | @ Cl=0.4, Cd= | 0.0097371
|  |  |  | @ Cl=0.6, Cd= | 0.0099402
alpha (deg) | Cl | Cd | Cm | Cl/Cd
-20 | -0.5862 | 0.24954 | 0.0255 | -2.3491
-19.5 | -0.5619 | 0.24186 | 0.0201 | -2.3232
-19 | -0.5376 | 0.23379 | 0.0145 | -2.2995
-18.5 | -0.5152 | 0.2261 | 0.0083 | -2.2786
-18 | -0.4902 | 0.21779 | 0.0036 | -2.2508
-17.5 | -0.4654 | 0.21025 | -0.0015 | -2.2136
-16.5 | -0.4117 | 0.19512 | -0.0132 | -2.11
-16 | -0.3966 | 0.18819 | -0.0162 | -2.1074
-15.5 | -0.3811 | 0.18118 | -0.0204 | -2.1034
-14 | -0.3189 | 0.15881 | -0.0305 | -2.0081
-13.5 | -0.2994 | 0.1515 | -0.0344 | -1.9762
-13 | -0.2814 | 0.14406 | -0.0383 | -1.9534
-12.5 | -0.2733 | 0.13605 | -0.0444 | -2.0088
-12 | -0.2605 | 0.128 | -0.0493 | -2.0352
-11.5 | -0.2349 | 0.12081 | -0.0505 | -1.9444
-11 | -0.2182 | 0.11376 | -0.0541 | -1.9181
-10.5 | -0.2083 | 0.10599 | -0.0591 | -1.9653
-10 | -0.2025 | 0.0975 | -0.065 | -2.0769
-9.5 | -0.1927 | 0.08958 | -0.0694 | -2.1511
-9 | -0.1863 | 0.0811 | -0.0743 | -2.2972
-8.5 | -0.1854 | 0.07199 | -0.0778 | -2.5754
-8 | -0.1842 | 0.06425 | -0.0828 | -2.8669
-7.5 | -0.2026 | 0.05525 | -0.089 | -3.667
-7 | -0.2301 | 0.04874 | -0.0879 | -4.721
-6.5 | -0.2406 | 0.04217 | -0.0853 | -5.7055
-6 | -0.2358 | 0.03527 | -0.0816 | -6.6856
-5.5 | -0.2139 | 0.0292 | -0.0777 | -7.3253
-5 | -0.1759 | 0.02428 | -0.0741 | -7.2446
-4.5 | -0.1251 | 0.02082 | -0.0715 | -6.0086
-4 | -0.0656 | 0.01896 | -0.0702 | -3.4599
-3.5 | -0.0008 | 0.01661 | -0.0692 | -0.048164
-3 | 0.0641 | 0.01496 | -0.0684 | 4.2848
-2.5 | 0.126 | 0.01384 | -0.0673 | 9.104
-2 | 0.1844 | 0.01291 | -0.0659 | 14.2835
-1.5 | 0.2423 | 0.01221 | -0.0647 | 19.8444
-1 | 0.3048 | 0.01183 | -0.0641 | 25.765
-0.5 | 0.3641 | 0.01118 | -0.0634 | 32.5671
0 | 0.4059 | 0.0095 | -0.0599 | 42.7263
0.5 | 0.4704 | 0.00965 | -0.0593 | 48.7461
1 | 0.5332 | 0.00982 | -0.0586 | 54.2974
1.5 | 0.5999 | 0.00994 | -0.0587 | 60.3521
2 | 0.6638 | 0.01006 | -0.0585 | 65.9841
2.5 | 0.7291 | 0.01019 | -0.0583 | 71.5505
3 | 0.7924 | 0.01029 | -0.0577 | 77.0068
3.5 | 0.8534 | 0.01045 | -0.0566 | 81.6651
4 | 0.9137 | 0.01058 | -0.0551 | 86.3611
4.5 | 0.97 | 0.01069 | -0.0526 | 90.739
5 | 1.0204 | 0.01084 | -0.0489 | 94.1328
5.5 | 1.0809 | 0.01114 | -0.0474 | 97.0287
6 | 1.1647 | 0.01172 | -0.0509 | 99.3771
6.5 | 1.1864 | 0.01249 | -0.0437 | 94.988
7 | 1.2027 | 0.01401 | -0.0366 | 85.8458
7.5 | 1.2085 | 0.01653 | -0.0295 | 73.1095
8 | 1.2075 | 0.01992 | -0.023 | 60.6175
8.5 | 1.2081 | 0.02368 | -0.0175 | 51.0177
9 | 1.2081 | 0.02784 | -0.0127 | 43.3944
9.5 | 1.2043 | 0.03266 | -0.0086 | 36.8739
10 | 1.1945 | 0.03833 | -0.0053 | 31.1636
10.5 | 1.179 | 0.0449 | -0.0027 | 26.2584
11 | 1.1639 | 0.05197 | -0.001 | 22.3956
11.5 | 1.1582 | 0.05883 | -0.0001 | 19.6872
12 | 1.1514 | 0.06629 | 0 | 17.3691
12.5 | 1.1488 | 0.07374 | -0.0004 | 15.5791

## 33. Re 750k Mach 0.00 (1)
BIGFOIL.COM POLAR EXPORT
NACA65-615 a=0.0
NACA65-615 a=0.0 |  |  |  | Cl Max: | 1.487 | at alpha= | 12.5 | deg
JavaFoil+Calcfoil stall+Eppler ext transition |  |  |  | L/D Max: | 118.893 | at alpha= | 6 | deg
Re: | 750000 |  |  | Cd Min: | 0.00651 | at alpha= | 2 | deg
Mach: | 0 |  |  | Cl=0 at alpha= | -2.975 | deg
|  |  |  | @ Cl=0.1, Cd= | 0.0090677
|  |  |  | @ Cl=0.4, Cd= | 0.0076097
|  |  |  | @ Cl=0.6, Cd= | 0.0065317
alpha (deg) | Cl | Cd | Cm | Cl/Cd
-17 | -0.449 | 0.15162 | -0.011 | -2.96
-16.5 | -0.463 | 0.14387 | -0.011 | -3.221
-16 | -0.478 | 0.13942 | -0.012 | -3.426
-15.5 | -0.491 | 0.13167 | -0.012 | -3.73
-15 | -0.504 | 0.12259 | -0.012 | -4.11
-14.5 | -0.515 | 0.11847 | -0.012 | -4.351
-14 | -0.526 | 0.11188 | -0.013 | -4.697
-13.5 | -0.534 | 0.10411 | -0.013 | -5.128
-13 | -0.54 | 0.09808 | -0.013 | -5.507
-12.5 | -0.544 | 0.0928 | -0.014 | -5.863
-12 | -0.545 | 0.08669 | -0.014 | -6.287
-11.5 | -0.543 | 0.08167 | -0.014 | -6.648
-11 | -0.537 | 0.07707 | -0.014 | -6.973
-10.5 | -0.529 | 0.07101 | -0.015 | -7.446
-10 | -0.516 | 0.06739 | -0.015 | -7.655
-9.5 | -0.499 | 0.06321 | -0.016 | -7.9
-9 | -0.479 | 0.05894 | -0.017 | -8.124
-8.5 | -0.454 | 0.0555 | -0.017 | -8.187
-8 | -0.426 | 0.05275 | -0.017 | -8.075
-7.5 | -0.394 | 0.04928 | -0.018 | -8
-7 | -0.36 | 0.04565 | -0.019 | -7.878
-6.5 | -0.322 | 0.04215 | -0.02 | -7.65
-6 | -0.283 | 0.03842 | -0.023 | -7.373
-5.5 | -0.295 | 0.01049 | -0.039 | -28.111
-5 | -0.239 | 0.01023 | -0.04 | -23.397
-4.5 | -0.147 | 0.03494 | -0.02 | -4.2
-4 | -0.124 | 0.00955 | -0.042 | -12.936
-3.5 | -0.064 | 0.00947 | -0.042 | -6.727
-3 | -0.003 | 0.00927 | -0.043 | -0.371
-2.5 | 0.057 | 0.00911 | -0.044 | 6.278
-2 | 0.118 | 0.00905 | -0.045 | 13.046
-1.5 | 0.179 | 0.00896 | -0.045 | 19.981
-1 | 0.24 | 0.00883 | -0.046 | 27.214
-0.5 | 0.302 | 0.00877 | -0.047 | 34.437
0 | 0.363 | 0.00875 | -0.048 | 41.481
0.5 | 0.424 | 0.00687 | -0.048 | 61.696
1 | 0.483 | 0.007 | -0.049 | 69.052
1.5 | 0.544 | 0.00714 | -0.05 | 76.176
2 | 0.602 | 0.00651 | -0.051 | 92.419
2.5 | 0.661 | 0.00718 | -0.051 | 91.97
3 | 0.719 | 0.00736 | -0.052 | 97.674
3.5 | 0.778 | 0.00754 | -0.053 | 103.115
4 | 0.835 | 0.00771 | -0.053 | 108.379
4.5 | 0.893 | 0.00794 | -0.054 | 112.434
5 | 0.95 | 0.00822 | -0.055 | 115.601
5.5 | 1.006 | 0.00851 | -0.056 | 118.206
6 | 1.06 | 0.00892 | -0.056 | 118.893
6.5 | 1.113 | 0.00942 | -0.057 | 118.166
7 | 1.162 | 0.01036 | -0.058 | 112.159
7.5 | 1.21 | 0.01135 | -0.058 | 106.571
8 | 1.256 | 0.01234 | -0.059 | 101.752
8.5 | 1.286 | 0.01997 | -0.059 | 64.389
9 | 1.327 | 0.02107 | -0.059 | 62.989
9.5 | 1.366 | 0.0223 | -0.06 | 61.276
10 | 1.399 | 0.02367 | -0.061 | 59.128
10.5 | 1.428 | 0.02506 | -0.061 | 56.982
11 | 1.452 | 0.02659 | -0.062 | 54.602
11.5 | 1.472 | 0.02823 | -0.062 | 52.137
12 | 1.483 | 0.03 | -0.063 | 49.444
12.5 | 1.487 | 0.03194 | -0.064 | 46.567
13 | 1.485 | 0.03412 | -0.064 | 43.52
13.5 | 1.477 | 0.03647 | -0.065 | 40.49
14 | 1.462 | 0.039 | -0.065 | 37.495
14.5 | 1.441 | 0.04248 | -0.066 | 33.929
15 | 1.416 | 0.04541 | -0.066 | 31.191
15.5 | 1.383 | 0.05036 | -0.066 | 27.466
16 | 1.345 | 0.05517 | -0.066 | 24.38
16.5 | 1.301 | 0.06251 | -0.066 | 20.805
17 | 1.17 | 0.11127 | -0.055 | 10.514
17.5 | 1.093 | 0.14345 | -0.041 | 7.62

## 34. Re 750k Mach 0.00 (2)
BIGFOIL.COM POLAR EXPORT
NACA65-615 a=0.0
NACA65-615 a=0.0 |  |  |  | Cl Max: | 1.3169 | at alpha= | 16.5 | deg
XFOIL ncrit=9 |  |  |  | L/D Max: | 130.185 | at alpha= | 6.5 | deg
Re: | 750000 |  |  | Cd Min: | 0.17873 | at alpha= | -16.5 | deg
Mach: | 0 |  |  | Cl=0 at alpha= | -3.2998 | deg
|  |  |  | @ Cl=0.1, Cd= | 0.010102
|  |  |  | @ Cl=0.4, Cd= | 0.0069898
|  |  |  | @ Cl=0.6, Cd= | 0.0071556
alpha (deg) | Cl | Cd | Cm | Cl/Cd
-16.5 | -0.4277 | 0.17873 | -0.0095 | -2.393
-16 | -0.4099 | 0.17264 | -0.013 | -2.3743
-15.5 | -0.3833 | 0.16503 | -0.0202 | -2.3226
-15 | -0.3716 | 0.15871 | -0.0225 | -2.3414
-14.5 | -0.3634 | 0.15071 | -0.0264 | -2.4113
-14 | -0.3605 | 0.14197 | -0.0313 | -2.5393
-13.5 | -0.3477 | 0.13433 | -0.0339 | -2.5884
-13 | -0.3325 | 0.12814 | -0.0364 | -2.5948
-11.5 | -0.7952 | 0.0282 | -0.0618 | -28.1986
-11 | -0.7751 | 0.02411 | -0.0586 | -32.1485
-10.5 | -0.7399 | 0.0217 | -0.0567 | -34.0968
-10 | -0.6985 | 0.01975 | -0.0553 | -35.3671
-9.5 | -0.6546 | 0.01803 | -0.0542 | -36.3062
-9 | -0.6091 | 0.01636 | -0.053 | -37.2311
-8.5 | -0.5586 | 0.01556 | -0.0526 | -35.8997
-8 | -0.5073 | 0.01489 | -0.0522 | -34.0698
-7.5 | -0.4529 | 0.01478 | -0.0523 | -30.6428
-7 | -0.3975 | 0.01504 | -0.0525 | -26.4295
-6.5 | -0.3428 | 0.01538 | -0.0528 | -22.2887
-6 | -0.2898 | 0.01465 | -0.0527 | -19.7816
-5.5 | -0.2357 | 0.01459 | -0.0529 | -16.1549
-5 | -0.1807 | 0.01438 | -0.053 | -12.5661
-4.5 | -0.1286 | 0.01307 | -0.0529 | -9.8393
-4 | -0.0741 | 0.01247 | -0.053 | -5.9423
-3.5 | -0.0213 | 0.01167 | -0.0527 | -1.8252
-3 | 0.0319 | 0.01107 | -0.0525 | 2.8817
-2.5 | 0.0832 | 0.01021 | -0.0521 | 8.1489
-2 | 0.1376 | 0.00986 | -0.0521 | 13.9554
-1.5 | 0.1933 | 0.00956 | -0.0524 | 20.2197
-1 | 0.2487 | 0.00921 | -0.0526 | 27.0033
-0.5 | 0.2887 | 0.00704 | -0.0511 | 41.0085
0 | 0.3447 | 0.00697 | -0.0513 | 49.4548
0.5 | 0.4006 | 0.00699 | -0.0514 | 57.3104
1 | 0.457 | 0.00703 | -0.0517 | 65.0071
1.5 | 0.5138 | 0.00707 | -0.0521 | 72.6733
2 | 0.5705 | 0.00714 | -0.0526 | 79.902
2.5 | 0.6271 | 0.00717 | -0.0531 | 87.4616
3 | 0.683 | 0.00727 | -0.0534 | 93.9477
3.5 | 0.7385 | 0.00732 | -0.0537 | 100.888
4 | 0.7931 | 0.00741 | -0.0538 | 107.031
4.5 | 0.8463 | 0.00753 | -0.0536 | 112.3904
5 | 0.8982 | 0.0076 | -0.0532 | 118.1842
5.5 | 0.9481 | 0.00771 | -0.0523 | 122.9702
6 | 0.9975 | 0.00786 | -0.0514 | 126.9084
6.5 | 1.0571 | 0.00812 | -0.0529 | 130.1847
7 | 1.1217 | 0.00877 | -0.0562 | 127.9019
7.5 | 1.1602 | 0.00974 | -0.0544 | 119.117
8 | 1.1867 | 0.01082 | -0.0503 | 109.6765
8.5 | 1.202 | 0.01203 | -0.0443 | 99.9169
9 | 1.2124 | 0.01366 | -0.0384 | 88.7555
9.5 | 1.2202 | 0.01581 | -0.033 | 77.179
10 | 1.2256 | 0.01844 | -0.0282 | 66.4642
10.5 | 1.2275 | 0.02157 | -0.0237 | 56.9077
11 | 1.2271 | 0.02515 | -0.0196 | 48.7913
11.5 | 1.2323 | 0.02859 | -0.0165 | 43.1025
12 | 1.2444 | 0.03173 | -0.0143 | 39.2184
12.5 | 1.2543 | 0.03526 | -0.0123 | 35.5729
13 | 1.2711 | 0.03839 | -0.011 | 33.1102
13.5 | 1.2778 | 0.04262 | -0.0097 | 29.9812
14 | 1.2887 | 0.04666 | -0.0088 | 27.6189
14.5 | 1.3017 | 0.05064 | -0.0084 | 25.705
15 | 1.306 | 0.05572 | -0.0081 | 23.4386
15.5 | 1.3042 | 0.06176 | -0.0081 | 21.1172
16 | 1.3111 | 0.06702 | -0.0086 | 19.5628
16.5 | 1.3169 | 0.07262 | -0.0095 | 18.1341
17 | 1.3164 | 0.07921 | -0.0108 | 16.6191
17.5 | 1.3085 | 0.08704 | -0.0127 | 15.0333
18 | 1.3073 | 0.09422 | -0.0148 | 13.875
18.5 | 1.3078 | 0.10141 | -0.0173 | 12.8962
19 | 1.3066 | 0.109 | -0.0202 | 11.9872
19.5 | 1.3039 | 0.11699 | -0.0237 | 11.1454
20 | 1.3006 | 0.1252 | -0.0277 | 10.3882

## 35. Re 750k Mach 0.10 (1)
BIGFOIL.COM POLAR EXPORT
NACA65-615 a=0.0
NACA65-615 a=0.0 |  |  |  | Cl Max: | 1.482 | at alpha= | 12.5 | deg
JavaFoil+Calcfoil stall+Eppler ext transition |  |  |  | L/D Max: | 118.435 | at alpha= | 6 | deg
Re: | 750000 |  |  | Cd Min: | 0.00687 | at alpha= | 0.5 | deg
Mach: | 0.1 |  |  | Cl=0 at alpha= | -2.975 | deg
|  |  |  | @ Cl=0.1, Cd= | 0.0090584
|  |  |  | @ Cl=0.4, Cd= | 0.0076884
|  |  |  | @ Cl=0.6, Cd= | 0.0071117
alpha (deg) | Cl | Cd | Cm | Cl/Cd
-16.5 | -0.419 | 0.14975 | -0.011 | -2.801
-16 | -0.436 | 0.1409 | -0.012 | -3.097
-15.5 | -0.453 | 0.13422 | -0.012 | -3.373
-15 | -0.468 | 0.12584 | -0.012 | -3.722
-14.5 | -0.483 | 0.11858 | -0.012 | -4.073
-14 | -0.496 | 0.10948 | -0.013 | -4.535
-13.5 | -0.508 | 0.1064 | -0.013 | -4.773
-13 | -0.517 | 0.0999 | -0.013 | -5.178
-12.5 | -0.524 | 0.09294 | -0.014 | -5.64
-12 | -0.528 | 0.08763 | -0.014 | -6.029
-11.5 | -0.529 | 0.08333 | -0.014 | -6.35
-11 | -0.526 | 0.07728 | -0.014 | -6.808
-10.5 | -0.52 | 0.07133 | -0.015 | -7.29
-10 | -0.509 | 0.06818 | -0.015 | -7.47
-9.5 | -0.495 | 0.06354 | -0.016 | -7.783
-9 | -0.476 | 0.05925 | -0.017 | -8.029
-8.5 | -0.452 | 0.0557 | -0.017 | -8.124
-8 | -0.425 | 0.05304 | -0.017 | -8.013
-7.5 | -0.394 | 0.04934 | -0.018 | -7.986
-7 | -0.36 | 0.04584 | -0.019 | -7.852
-6.5 | -0.323 | 0.04249 | -0.02 | -7.598
-6 | -0.284 | 0.03901 | -0.022 | -7.268
-5.5 | -0.296 | 0.01047 | -0.04 | -28.26
-5 | -0.24 | 0.0103 | -0.04 | -23.331
-4.5 | -0.147 | 0.03499 | -0.02 | -4.212
-4 | -0.124 | 0.00958 | -0.042 | -12.95
-3.5 | -0.064 | 0.00947 | -0.043 | -6.76
-3 | -0.003 | 0.0093 | -0.043 | -0.372
-2.5 | 0.057 | 0.0091 | -0.044 | 6.313
-2 | 0.119 | 0.00904 | -0.045 | 13.12
-1.5 | 0.18 | 0.00896 | -0.046 | 20.093
-1 | 0.241 | 0.00892 | -0.046 | 27.056
-0.5 | 0.303 | 0.00886 | -0.047 | 34.259
0 | 0.365 | 0.00879 | -0.048 | 41.523
0.5 | 0.426 | 0.00687 | -0.049 | 61.997
1 | 0.486 | 0.007 | -0.049 | 69.448
1.5 | 0.547 | 0.00713 | -0.05 | 76.633
2 | 0.605 | 0.00711 | -0.051 | 85.001
2.5 | 0.664 | 0.00724 | -0.052 | 91.72
3 | 0.723 | 0.00739 | -0.052 | 97.731
3.5 | 0.781 | 0.00757 | -0.053 | 103.118
4 | 0.839 | 0.00777 | -0.054 | 107.972
4.5 | 0.897 | 0.008 | -0.054 | 112.146
5 | 0.954 | 0.00827 | -0.055 | 115.437
5.5 | 1.01 | 0.00857 | -0.056 | 117.967
6 | 1.065 | 0.00899 | -0.057 | 118.435
6.5 | 1.118 | 0.0095 | -0.057 | 117.629
7 | 1.167 | 0.01052 | -0.058 | 110.938
7.5 | 1.215 | 0.01149 | -0.058 | 105.738
8 | 1.26 | 0.01251 | -0.059 | 100.738
8.5 | 1.291 | 0.02019 | -0.059 | 63.926
9 | 1.332 | 0.02132 | -0.06 | 62.474
9.5 | 1.37 | 0.02256 | -0.06 | 60.718
10 | 1.403 | 0.024 | -0.061 | 58.452
10.5 | 1.43 | 0.02547 | -0.062 | 56.16
11 | 1.453 | 0.02701 | -0.062 | 53.813
11.5 | 1.471 | 0.02866 | -0.063 | 51.324
12 | 1.48 | 0.03046 | -0.063 | 48.599
12.5 | 1.482 | 0.03247 | -0.064 | 45.636
13 | 1.477 | 0.03474 | -0.064 | 42.498
13.5 | 1.464 | 0.03727 | -0.065 | 39.289
14 | 1.446 | 0.04027 | -0.065 | 35.899
14.5 | 1.422 | 0.04298 | -0.066 | 33.079
15 | 1.391 | 0.04677 | -0.066 | 29.733
15.5 | 1.351 | 0.05179 | -0.066 | 26.094
16 | 1.299 | 0.06095 | -0.065 | 21.318
16.5 | 1.14 | 0.12096 | -0.048 | 9.422
17 | 1.087 | 0.13829 | -0.041 | 7.861
17.5 | 1.046 | 0.1479 | -0.038 | 7.069

## 36. Re 750k Mach 0.10 (2)
BIGFOIL.COM POLAR EXPORT
NACA65-615 a=0.0
NACA65-615 a=0.0 |  |  |  | Cl Max: | 1.3078 | at alpha= | 16.5 | deg
XFOIL ncrit=9 |  |  |  | L/D Max: | 129.976 | at alpha= | 6.5 | deg
Re: | 750000 |  |  | Cd Min: | 0.16564 | at alpha= | -15.5 | deg
Mach: | 0.1 |  |  | Cl=0 at alpha= | -3.3056 | deg
|  |  |  | @ Cl=0.1, Cd= | 0.010156
|  |  |  | @ Cl=0.4, Cd= | 0.0070366
|  |  |  | @ Cl=0.6, Cd= | 0.0071828
alpha (deg) | Cl | Cd | Cm | Cl/Cd
-15.5 | -0.3829 | 0.16564 | -0.0199 | -2.3116
-15 | -0.3711 | 0.15929 | -0.0223 | -2.3297
-14.5 | -0.363 | 0.15124 | -0.0263 | -2.4002
-14 | -0.3593 | 0.14263 | -0.0311 | -2.5191
-13.5 | -0.3455 | 0.13508 | -0.0337 | -2.5577
-13 | -0.3302 | 0.12883 | -0.0363 | -2.5631
-12.5 | -0.3165 | 0.12268 | -0.0391 | -2.5799
-10.5 | -0.7307 | 0.02452 | -0.0593 | -29.8002
-10 | -0.6964 | 0.02136 | -0.0573 | -32.603
-9.5 | -0.6551 | 0.01905 | -0.0557 | -34.3885
-9 | -0.6106 | 0.01703 | -0.0544 | -35.8544
-8.5 | -0.5609 | 0.01598 | -0.0538 | -35.1001
-8 | -0.5105 | 0.01499 | -0.0531 | -34.056
-7.5 | -0.4562 | 0.01471 | -0.0529 | -31.0129
-7 | -0.399 | 0.01529 | -0.0532 | -26.0955
-6.5 | -0.3446 | 0.01542 | -0.0534 | -22.3476
-6 | -0.2909 | 0.01485 | -0.0533 | -19.5892
-5.5 | -0.2367 | 0.01467 | -0.0535 | -16.135
-5 | -0.1815 | 0.01442 | -0.0535 | -12.5867
-4.5 | -0.1288 | 0.01315 | -0.0534 | -9.7947
-4 | -0.074 | 0.01256 | -0.0535 | -5.8917
-3.5 | -0.0208 | 0.01174 | -0.0532 | -1.7717
-3 | 0.0327 | 0.01111 | -0.0529 | 2.9433
-2.5 | 0.0842 | 0.01026 | -0.0525 | 8.2066
-2 | 0.1387 | 0.0099 | -0.0525 | 14.0101
-1.5 | 0.1948 | 0.00959 | -0.0528 | 20.3128
-1 | 0.2505 | 0.00925 | -0.053 | 27.0811
-0.5 | 0.2907 | 0.00707 | -0.0514 | 41.1174
0 | 0.3469 | 0.00698 | -0.0516 | 49.6991
0.5 | 0.4032 | 0.00704 | -0.0517 | 57.2727
1 | 0.4598 | 0.00705 | -0.052 | 65.2199
1.5 | 0.5169 | 0.0071 | -0.0524 | 72.8028
2 | 0.5741 | 0.00716 | -0.0529 | 80.1816
2.5 | 0.631 | 0.00721 | -0.0534 | 87.5173
3 | 0.6873 | 0.00729 | -0.0537 | 94.2798
3.5 | 0.743 | 0.00736 | -0.054 | 100.9511
4 | 0.7981 | 0.00744 | -0.0541 | 107.2715
4.5 | 0.8517 | 0.00756 | -0.0539 | 112.6587
5 | 0.9037 | 0.00764 | -0.0534 | 118.2853
5.5 | 0.9538 | 0.00776 | -0.0525 | 122.9124
6 | 1.0032 | 0.00791 | -0.0514 | 126.8268
6.5 | 1.0632 | 0.00818 | -0.0529 | 129.9756
7.5 | 1.1639 | 0.00988 | -0.0538 | 117.8036
8 | 1.19 | 0.01095 | -0.0496 | 108.6758
8.5 | 1.2024 | 0.01222 | -0.043 | 98.3961
9 | 1.2128 | 0.01396 | -0.0372 | 86.8768
9.5 | 1.2198 | 0.01624 | -0.0319 | 75.1108
10 | 1.2238 | 0.01903 | -0.027 | 64.309
10.5 | 1.2255 | 0.02226 | -0.0226 | 55.0539
11 | 1.2236 | 0.02602 | -0.0185 | 47.0254
11.5 | 1.2302 | 0.02944 | -0.0156 | 41.7867
12 | 1.2423 | 0.03267 | -0.0134 | 38.0257
12.5 | 1.2525 | 0.03627 | -0.0115 | 34.5327
13 | 1.268 | 0.03962 | -0.0102 | 32.004
13.5 | 1.2722 | 0.04418 | -0.0088 | 28.7958
14 | 1.2847 | 0.04818 | -0.0081 | 26.6646
14.5 | 1.2966 | 0.05239 | -0.0077 | 24.749
15 | 1.2982 | 0.05791 | -0.0075 | 22.4175
15.5 | 1.298 | 0.06389 | -0.0077 | 20.3162
16 | 1.3033 | 0.0695 | -0.0083 | 18.7525
16.5 | 1.3078 | 0.07541 | -0.0094 | 17.3425
17 | 1.3065 | 0.08226 | -0.0108 | 15.8826
17.5 | 1.2954 | 0.09063 | -0.0129 | 14.2933
18 | 1.2982 | 0.09748 | -0.0151 | 13.3176
18.5 | 1.2976 | 0.10498 | -0.0179 | 12.3604
19 | 1.296 | 0.11275 | -0.021 | 11.4945
19.5 | 1.293 | 0.12095 | -0.0247 | 10.6904
20 | 1.288 | 0.12948 | -0.0289 | 9.9475

## 37. Re 750k Mach 0.25 (1)
BIGFOIL.COM POLAR EXPORT
NACA65-615 a=0.0
NACA65-615 a=0.0 |  |  |  | Cl Max: | 1.457 | at alpha= | 11.5 | deg
JavaFoil+Calcfoil stall+Eppler ext transition |  |  |  | L/D Max: | 115.959 | at alpha= | 5.5 | deg
Re: | 750000 |  |  | Cd Min: | 0.00703 | at alpha= | 0.5 | deg
Mach: | 0.25 |  |  | Cl=0 at alpha= | -2.9682 | deg
|  |  |  | @ Cl=0.1, Cd= | 0.0091784
|  |  |  | @ Cl=0.4, Cd= | 0.0081941
|  |  |  | @ Cl=0.6, Cd= | 0.0072174
alpha (deg) | Cl | Cd | Cm | Cl/Cd
-14.5 | -0.144 | 0.13284 | -0.013 | -1.082
-14 | -0.211 | 0.12648 | -0.013 | -1.668
-13.5 | -0.262 | 0.11583 | -0.013 | -2.261
-13 | -0.306 | 0.1101 | -0.013 | -2.778
-12.5 | -0.345 | 0.10333 | -0.014 | -3.335
-12 | -0.378 | 0.09308 | -0.014 | -4.061
-11.5 | -0.406 | 0.08879 | -0.014 | -4.57
-11 | -0.428 | 0.08272 | -0.015 | -5.168
-10.5 | -0.443 | 0.076 | -0.015 | -5.828
-10 | -0.451 | 0.07122 | -0.016 | -6.337
-9.5 | -0.452 | 0.06714 | -0.016 | -6.739
-9 | -0.447 | 0.06193 | -0.016 | -7.213
-8.5 | -0.434 | 0.05837 | -0.017 | -7.435
-8 | -0.415 | 0.05516 | -0.017 | -7.518
-7.5 | -0.39 | 0.05128 | -0.018 | -7.601
-7 | -0.36 | 0.0469 | -0.019 | -7.667
-6.5 | -0.325 | 0.04372 | -0.02 | -7.429
-6 | -0.286 | 0.04089 | -0.021 | -6.994
-5.5 | -0.245 | 0.0373 | -0.023 | -6.563
-5 | -0.246 | 0.01045 | -0.041 | -23.497
-4.5 | -0.151 | 0.03532 | -0.02 | -4.272
-4 | -0.103 | 0.03361 | -0.021 | -3.051
-3.5 | -0.066 | 0.00955 | -0.044 | -6.875
-3 | -0.004 | 0.00943 | -0.044 | -0.376
-2.5 | 0.059 | 0.00925 | -0.045 | 6.375
-2 | 0.122 | 0.00914 | -0.046 | 13.326
-1.5 | 0.185 | 0.00907 | -0.047 | 20.372
-1 | 0.248 | 0.00901 | -0.048 | 27.524
-0.5 | 0.312 | 0.00896 | -0.048 | 34.796
0 | 0.375 | 0.00896 | -0.049 | 41.855
0.5 | 0.438 | 0.00703 | -0.05 | 62.309
1 | 0.499 | 0.00724 | -0.051 | 68.977
1.5 | 0.559 | 0.00713 | -0.051 | 78.4
2 | 0.62 | 0.00726 | -0.052 | 85.367
2.5 | 0.68 | 0.00739 | -0.053 | 91.972
3 | 0.74 | 0.00758 | -0.054 | 97.639
3.5 | 0.8 | 0.00779 | -0.054 | 102.78
4 | 0.86 | 0.00801 | -0.055 | 107.355
4.5 | 0.919 | 0.00827 | -0.056 | 111.055
5 | 0.977 | 0.00858 | -0.056 | 113.89
5.5 | 1.035 | 0.00892 | -0.057 | 115.959
6 | 1.09 | 0.00943 | -0.058 | 115.568
6.5 | 1.143 | 0.01016 | -0.059 | 112.481
7 | 1.193 | 0.01129 | -0.059 | 105.66
7.5 | 1.24 | 0.01233 | -0.06 | 100.631
8 | 1.285 | 0.01353 | -0.06 | 95.012
8.5 | 1.315 | 0.02149 | -0.06 | 61.186
9 | 1.354 | 0.02277 | -0.061 | 59.454
9.5 | 1.389 | 0.02422 | -0.062 | 57.355
10 | 1.417 | 0.02585 | -0.062 | 54.809
10.5 | 1.437 | 0.02757 | -0.063 | 52.117
11 | 1.451 | 0.02946 | -0.064 | 49.248
11.5 | 1.457 | 0.0315 | -0.064 | 46.253
12 | 1.451 | 0.03365 | -0.065 | 43.117
12.5 | 1.432 | 0.03602 | -0.065 | 39.752
13 | 1.401 | 0.0394 | -0.066 | 35.561
13.5 | 1.358 | 0.04317 | -0.066 | 31.467
14 | 1.302 | 0.04787 | -0.066 | 27.201
14.5 | 1.174 | 0.07535 | -0.06 | 15.581
15 | 1.03 | 0.11874 | -0.038 | 8.679
15.5 | 0.961 | 0.13009 | -0.032 | 7.387
16 | 0.889 | 0.14261 | -0.031 | 6.237
16.5 | 0.813 | 0.15139 | -0.031 | 5.37

## 38. Re 750k Mach 0.25 (2)
BIGFOIL.COM POLAR EXPORT
NACA65-615 a=0.0
NACA65-615 a=0.0 |  |  |  | Cl Max: | 1.2659 | at alpha= | 14.5 | deg
XFOIL ncrit=9 |  |  |  | L/D Max: | 128.267 | at alpha= | 6.5 | deg
Re: | 750000 |  |  | Cd Min: | 0.22912 | at alpha= | -20 | deg
Mach: | 0.25 |  |  | Cl=0 at alpha= | -3.3361 | deg
|  |  |  | @ Cl=0.1, Cd= | 0.010467
|  |  |  | @ Cl=0.4, Cd= | 0.0071482
|  |  |  | @ Cl=0.6, Cd= | 0.0073318
alpha (deg) | Cl | Cd | Cm | Cl/Cd
-20 | -0.555 | 0.22912 | 0.02 | -2.4223
-19.5 | -0.5351 | 0.22291 | 0.0162 | -2.4005
-19 | -0.5156 | 0.21698 | 0.0121 | -2.3763
-18.5 | -0.4965 | 0.2106 | 0.0079 | -2.3575
-18 | -0.4777 | 0.20349 | 0.0034 | -2.3475
-17.5 | -0.4608 | 0.19619 | -0.0015 | -2.3487
-17 | -0.4447 | 0.18864 | -0.0062 | -2.3574
-16 | -0.3966 | 0.17514 | -0.0161 | -2.2645
-15.5 | -0.3834 | 0.16902 | -0.0183 | -2.2684
-15 | -0.3692 | 0.16228 | -0.0213 | -2.2751
-14 | -0.3528 | 0.14587 | -0.0307 | -2.4186
-13.5 | -0.3343 | 0.13873 | -0.0329 | -2.4097
-13 | -0.3187 | 0.13228 | -0.0359 | -2.4093
-12.5 | -0.3048 | 0.12575 | -0.039 | -2.4239
-12 | -0.2939 | 0.11829 | -0.0427 | -2.4846
-11.5 | -0.2967 | 0.1077 | -0.0491 | -2.7549
-11 | -0.2912 | 0.09933 | -0.0532 | -2.9316
-10.5 | -0.2971 | 0.08858 | -0.0573 | -3.354
-10 | -0.2951 | 0.08116 | -0.0611 | -3.636
-9.5 | -0.3045 | 0.0714 | -0.0676 | -4.2647
-8 | -0.5135 | 0.01958 | -0.0598 | -26.2257
-7.5 | -0.4675 | 0.01625 | -0.058 | -28.7692
-7 | -0.4119 | 0.01576 | -0.0574 | -26.1358
-6.5 | -0.3544 | 0.01565 | -0.057 | -22.6454
-6 | -0.298 | 0.01577 | -0.0568 | -18.8966
-5.5 | -0.2422 | 0.0151 | -0.0565 | -16.0397
-5 | -0.1856 | 0.01493 | -0.0564 | -12.4313
-4.5 | -0.1299 | 0.01364 | -0.0562 | -9.5235
-4 | -0.0733 | 0.01307 | -0.0561 | -5.6083
-3.5 | -0.018 | 0.01215 | -0.0557 | -1.4815
-3 | 0.0369 | 0.01137 | -0.0553 | 3.2454
-2.5 | 0.0899 | 0.01056 | -0.0547 | 8.5133
-2 | 0.1455 | 0.01005 | -0.0545 | 14.4776
-1.5 | 0.2028 | 0.00972 | -0.0547 | 20.8642
-1 | 0.26 | 0.00946 | -0.0548 | 27.4841
-0.5 | 0.3018 | 0.00722 | -0.0533 | 41.8006
0 | 0.359 | 0.00712 | -0.0532 | 50.4213
0.5 | 0.4171 | 0.00716 | -0.0533 | 58.2542
1 | 0.4757 | 0.00719 | -0.0536 | 66.1613
1.5 | 0.5344 | 0.00728 | -0.054 | 73.4066
2 | 0.5937 | 0.00732 | -0.0545 | 81.1066
2.5 | 0.6525 | 0.00743 | -0.055 | 87.8197
3.5 | 0.7684 | 0.00757 | -0.0555 | 101.5059
4 | 0.8252 | 0.00765 | -0.0555 | 107.8693
4.5 | 0.8809 | 0.00775 | -0.0553 | 113.6645
5 | 0.9345 | 0.00787 | -0.0545 | 118.7421
5.5 | 0.9856 | 0.00801 | -0.0532 | 123.0462
6 | 1.0348 | 0.00819 | -0.0516 | 126.3492
6.5 | 1.0954 | 0.00854 | -0.0527 | 128.267
7 | 1.1615 | 0.00946 | -0.0558 | 122.7801
7.5 | 1.1828 | 0.01057 | -0.0502 | 111.9016
8 | 1.1936 | 0.01187 | -0.0429 | 100.556
8.5 | 1.2039 | 0.01367 | -0.0368 | 88.0688
9 | 1.2127 | 0.01598 | -0.0314 | 75.8886
9.5 | 1.2172 | 0.01885 | -0.0263 | 64.5729
10 | 1.217 | 0.02231 | -0.0215 | 54.5495
10.5 | 1.2131 | 0.02631 | -0.0171 | 46.1079
11 | 1.2103 | 0.03054 | -0.0135 | 39.63
11.5 | 1.2182 | 0.03436 | -0.011 | 35.454
12 | 1.2303 | 0.0381 | -0.0091 | 32.2913
12.5 | 1.2401 | 0.04224 | -0.0075 | 29.3584
13 | 1.2502 | 0.0466 | -0.0064 | 26.8283
13.5 | 1.2497 | 0.05222 | -0.0054 | 23.9314
14 | 1.2597 | 0.05707 | -0.0051 | 22.0729
14.5 | 1.2659 | 0.06253 | -0.0052 | 20.2447
15 | 1.2593 | 0.0697 | -0.0057 | 18.0674
15.5 | 1.2604 | 0.07628 | -0.0066 | 16.5233
16 | 1.2617 | 0.08311 | -0.008 | 15.1811
16.5 | 1.2618 | 0.09038 | -0.0099 | 13.9611
17 | 1.2575 | 0.09836 | -0.0123 | 12.7847
17.5 | 1.2521 | 0.10675 | -0.0152 | 11.7293
18 | 1.2495 | 0.11506 | -0.0184 | 10.8596
18.5 | 1.2455 | 0.12384 | -0.0224 | 10.0573
19 | 1.2403 | 0.13297 | -0.0269 | 9.3277
19.5 | 1.234 | 0.14248 | -0.0321 | 8.6609

## 39. Re 750k Mach 0.50 (1)
BIGFOIL.COM POLAR EXPORT
NACA65-615 a=0.0
NACA65-615 a=0.0 |  |  |  | Cl Max: | 1.377 | at alpha= | 8.5 | deg
JavaFoil+Calcfoil stall+Eppler ext transition |  |  |  | L/D Max: | 104.823 | at alpha= | 5 | deg
Re: | 750000 |  |  | Cd Min: | 0.00765 | at alpha= | 1 | deg
Mach: | 0.5 |  |  | Cl=0 at alpha= | -2.9783 | deg
|  |  |  | @ Cl=0.1, Cd= | 0.0097577
|  |  |  | @ Cl=0.4, Cd= | 0.0094155
|  |  |  | @ Cl=0.6, Cd= | 0.0077677
alpha (deg) | Cl | Cd | Cm | Cl/Cd
-20 | -0.954 | 0.20463 | -0.014 | -4.66
-19.5 | -0.926 | 0.1943 | -0.014 | -4.766
-19 | -0.899 | 0.19027 | -0.014 | -4.723
-18.5 | -0.871 | 0.18348 | -0.015 | -4.748
-18 | -0.844 | 0.17864 | -0.015 | -4.723
-17.5 | -0.816 | 0.17998 | -0.015 | -4.535
-17 | -0.786 | 0.17212 | -0.015 | -4.568
-16.5 | -0.759 | 0.16944 | -0.015 | -4.477
-16 | -0.731 | 0.16201 | -0.015 | -4.511
-15.5 | -0.703 | 0.15315 | -0.015 | -4.591
-15 | -0.675 | 0.14894 | -0.016 | -4.534
-14.5 | -0.648 | 0.14585 | -0.016 | -4.44
-14 | -0.62 | 0.13885 | -0.016 | -4.463
-13.5 | -0.59 | 0.13042 | -0.015 | -4.527
-13 | -0.562 | 0.12622 | -0.016 | -4.456
-12.5 | -0.535 | 0.12387 | -0.016 | -4.316
-12 | -0.507 | 0.12045 | -0.016 | -4.206
-11.5 | -0.479 | 0.11397 | -0.017 | -4.2
-11 | -0.451 | 0.11073 | -0.017 | -4.07
-10.5 | -0.423 | 0.10481 | -0.017 | -4.033
-10 | -0.395 | 0.10941 | -0.018 | -3.608
-9.5 | -0.366 | 0.09747 | -0.017 | -3.754
-9 | -0.338 | 0.09461 | -0.017 | -3.571
-8.5 | -0.31 | 0.14312 | -0.017 | -2.164
-8 | -0.282 | 0.08708 | -0.018 | -3.237
-7.5 | -0.254 | 0.08877 | -0.018 | -2.859
-7 | -0.226 | 0.06182 | -0.019 | -3.653
-6.5 | -0.198 | 0.05216 | -0.02 | -3.794
-6 | -0.234 | 0.04818 | -0.02 | -4.863
-5.5 | -0.242 | 0.04258 | -0.014 | -5.677
-5 | -0.209 | 0.03991 | -0.022 | -5.247
-4.5 | -0.164 | 0.03691 | -0.024 | -4.448
-4 | -0.113 | 0.03508 | -0.022 | -3.211
-3.5 | -0.059 | 0.03321 | -0.023 | -1.762
-3 | -0.003 | 0.03125 | -0.026 | -0.102
-2.5 | 0.066 | 0.00985 | -0.051 | 6.668
-2 | 0.136 | 0.00966 | -0.051 | 14.059
-1.5 | 0.206 | 0.00954 | -0.052 | 21.632
-1 | 0.277 | 0.00884 | -0.053 | 31.346
-0.5 | 0.349 | 0.0094 | -0.054 | 37.07
0 | 0.415 | 0.00942 | -0.054 | 44.063
0.5 | 0.484 | 0.00942 | -0.055 | 51.374
1 | 0.55 | 0.00765 | -0.056 | 71.9
1.5 | 0.618 | 0.00781 | -0.057 | 79.086
2 | 0.685 | 0.00806 | -0.058 | 84.943
2.5 | 0.752 | 0.0083 | -0.058 | 90.526
3 | 0.818 | 0.00859 | -0.059 | 95.282
3.5 | 0.884 | 0.00892 | -0.06 | 99.127
4 | 0.949 | 0.0093 | -0.061 | 102.1
4.5 | 1.014 | 0.00971 | -0.062 | 104.392
5 | 1.078 | 0.01028 | -0.062 | 104.823
5.5 | 1.14 | 0.01093 | -0.063 | 104.275
6 | 1.196 | 0.01237 | -0.064 | 96.707
6.5 | 1.25 | 0.01364 | -0.065 | 91.639
7 | 1.298 | 0.01515 | -0.065 | 85.634
7.5 | 1.327 | 0.02483 | -0.065 | 53.427
8 | 1.358 | 0.02679 | -0.066 | 50.715
8.5 | 1.377 | 0.02912 | -0.066 | 47.289
9 | 1.373 | 0.03186 | -0.067 | 43.112
9.5 | 1.33 | 0.035 | -0.068 | 37.998
10 | 0.928 | 0.07471 | -0.025 | 12.424
10.5 | 0.736 | 0.09688 | -0.026 | 7.593
11 | 0.763 | 0.11031 | -0.029 | 6.914
11.5 | 0.789 | 0.11533 | -0.029 | 6.841
12 | 0.815 | 0.11672 | -0.03 | 6.985
12.5 | 0.843 | 0.12598 | -0.034 | 6.69
13 | 0.869 | 0.12976 | -0.034 | 6.696
13.5 | 0.896 | 0.13716 | -0.036 | 6.53

## 40. Re 750k Mach 0.50 (2)
BIGFOIL.COM POLAR EXPORT
NACA65-615 a=0.0
NACA65-615 a=0.0 |  |  |  | Cl Max: | 1.2125 | at alpha= | 8.5 | deg
XFOIL ncrit=9 |  |  |  | L/D Max: | 116.434 | at alpha= | 5.5 | deg
Re: | 750000 |  |  | Cd Min: | 0.24911 | at alpha= | -20 | deg
Mach: | 0.5 |  |  | Cl=0 at alpha= | -3.4617 | deg
|  |  |  | @ Cl=0.1, Cd= | 0.01225
|  |  |  | @ Cl=0.4, Cd= | 0.0084259
|  |  |  | @ Cl=0.6, Cd= | 0.0080294
alpha (deg) | Cl | Cd | Cm | Cl/Cd
-20 | -0.5883 | 0.24911 | 0.0262 | -2.3616
-19.5 | -0.5642 | 0.24161 | 0.0209 | -2.3352
-19 | -0.5401 | 0.23396 | 0.0156 | -2.3085
-18.5 | -0.516 | 0.22611 | 0.0103 | -2.2821
-17.5 | -0.4669 | 0.20972 | -0.0024 | -2.2263
-16.5 | -0.4271 | 0.19631 | -0.0077 | -2.1756
-16 | -0.4062 | 0.18897 | -0.0117 | -2.1495
-15.5 | -0.3857 | 0.18111 | -0.0163 | -2.1296
-15 | -0.3678 | 0.17328 | -0.0214 | -2.1226
-14 | -0.3259 | 0.15791 | -0.0289 | -2.0638
-13.5 | -0.3054 | 0.15076 | -0.0328 | -2.0257
-12.5 | -0.2701 | 0.13534 | -0.0414 | -1.9957
-12 | -0.258 | 0.12716 | -0.0464 | -2.0289
-11.5 | -0.2469 | 0.11867 | -0.0515 | -2.0806
-11 | -0.2325 | 0.11081 | -0.0554 | -2.0982
-10.5 | -0.2201 | 0.10261 | -0.0596 | -2.145
-9 | -0.2012 | 0.07737 | -0.072 | -2.6005
-8.5 | -0.2033 | 0.06853 | -0.0775 | -2.9666
-8 | -0.2118 | 0.05901 | -0.0853 | -3.5892
-7.5 | -0.2352 | 0.05115 | -0.089 | -4.5982
-7 | -0.266 | 0.0443 | -0.0862 | -6.0045
-6 | -0.2585 | 0.03162 | -0.0791 | -8.1752
-5.5 | -0.2405 | 0.02312 | -0.074 | -10.4022
-4.5 | -0.1327 | 0.01738 | -0.0695 | -7.6352
-4 | -0.07 | 0.0156 | -0.0683 | -4.4872
-3.5 | -0.0049 | 0.01426 | -0.0675 | -0.34362
-3 | 0.059 | 0.01287 | -0.0666 | 4.5843
-2.5 | 0.1205 | 0.01194 | -0.0655 | 10.0921
-2 | 0.1782 | 0.01099 | -0.0641 | 16.2147
-1.5 | 0.2404 | 0.01048 | -0.0634 | 22.9389
-1 | 0.3045 | 0.0102 | -0.0632 | 29.8529
-0.5 | 0.3688 | 0.00986 | -0.0631 | 37.4037
0 | 0.4134 | 0.00781 | -0.0606 | 52.9321
0.5 | 0.4788 | 0.00786 | -0.0605 | 60.916
1 | 0.5451 | 0.00793 | -0.0605 | 68.739
1.5 | 0.6114 | 0.00805 | -0.0606 | 75.9503
2 | 0.6787 | 0.00814 | -0.061 | 83.3784
2.5 | 0.7449 | 0.00826 | -0.0611 | 90.1816
3 | 0.8108 | 0.00838 | -0.061 | 96.7542
3.5 | 0.875 | 0.00851 | -0.0604 | 102.8202
4 | 0.9379 | 0.00867 | -0.0595 | 108.1776
4.5 | 0.9984 | 0.00887 | -0.058 | 112.5592
5 | 1.0542 | 0.00911 | -0.0555 | 115.719
5.5 | 1.1003 | 0.00945 | -0.051 | 116.4339
6 | 1.1394 | 0.00993 | -0.0454 | 114.7432
6.5 | 1.1929 | 0.01115 | -0.0444 | 106.9865
7 | 1.2013 | 0.01322 | -0.0368 | 90.8699
7.5 | 1.2051 | 0.01612 | -0.0299 | 74.7581
8 | 1.207 | 0.01957 | -0.0238 | 61.676
8.5 | 1.2125 | 0.02315 | -0.0187 | 52.3758
9 | 1.2119 | 0.02736 | -0.0138 | 44.2946
9.5 | 1.2066 | 0.03225 | -0.0096 | 37.414
10 | 1.1969 | 0.03784 | -0.006 | 31.6305
10.5 | 1.184 | 0.04412 | -0.0032 | 26.8359
11 | 1.1799 | 0.05027 | -0.0014 | 23.4713
11.5 | 1.1817 | 0.05638 | -0.0002 | 20.9596
12 | 1.1837 | 0.06291 | 0.0003 | 18.8158
12.5 | 1.1768 | 0.07065 | -0.0001 | 16.6568
13 | 1.1739 | 0.07842 | -0.0009 | 14.9694
13.5 | 1.1706 | 0.08659 | -0.0024 | 13.5189

## 41. Re 1M Mach 0.00 (1)
BIGFOIL.COM POLAR EXPORT
NACA65-615 a=0.0
NACA65-615 a=0.0 |  |  |  | Cl Max: | 1.491 | at alpha= | 12.5 | deg
JavaFoil+Calcfoil stall+Eppler ext transition |  |  |  | L/D Max: | 126.631 | at alpha= | 6 | deg
Re: | 1000000 |  |  | Cd Min: | 0.00639 | at alpha= | 0.5 | deg
Mach: | 0 |  |  | Cl=0 at alpha= | -2.975 | deg
|  |  |  | @ Cl=0.1, Cd= | 0.0085384
|  |  |  | @ Cl=0.4, Cd= | 0.0071375
|  |  |  | @ Cl=0.6, Cd= | 0.0067407
alpha (deg) | Cl | Cd | Cm | Cl/Cd
-17 | -0.449 | 0.14873 | -0.011 | -3.019
-16.5 | -0.464 | 0.14138 | -0.012 | -3.28
-16 | -0.478 | 0.13663 | -0.012 | -3.497
-15.5 | -0.491 | 0.12812 | -0.012 | -3.836
-15 | -0.504 | 0.1205 | -0.013 | -4.184
-14.5 | -0.516 | 0.11322 | -0.013 | -4.555
-14 | -0.526 | 0.1066 | -0.013 | -4.933
-13.5 | -0.534 | 0.10025 | -0.013 | -5.329
-13 | -0.541 | 0.09581 | -0.014 | -5.642
-12.5 | -0.544 | 0.08979 | -0.014 | -6.063
-12 | -0.545 | 0.08435 | -0.014 | -6.466
-11.5 | -0.543 | 0.07937 | -0.015 | -6.845
-11 | -0.538 | 0.07568 | -0.015 | -7.108
-10.5 | -0.529 | 0.06938 | -0.015 | -7.626
-10 | -0.516 | 0.06624 | -0.016 | -7.794
-9.5 | -0.5 | 0.06207 | -0.016 | -8.05
-9 | -0.479 | 0.05798 | -0.017 | -8.263
-8.5 | -0.455 | 0.05442 | -0.017 | -8.354
-8 | -0.426 | 0.05141 | -0.018 | -8.289
-7.5 | -0.395 | 0.04822 | -0.018 | -8.183
-7 | -0.36 | 0.0447 | -0.019 | -8.054
-6.5 | -0.324 | 0.04051 | -0.022 | -7.992
-6 | -0.348 | 0.0102 | -0.039 | -34.108
-5.5 | -0.295 | 0.00994 | -0.039 | -29.649
-5 | -0.239 | 0.00975 | -0.04 | -24.562
-4.5 | -0.182 | 0.00919 | -0.041 | -19.814
-4 | -0.124 | 0.00913 | -0.042 | -13.534
-3.5 | -0.064 | 0.00893 | -0.042 | -7.135
-3 | -0.003 | 0.00882 | -0.043 | -0.39
-2.5 | 0.057 | 0.00863 | -0.044 | 6.627
-2 | 0.118 | 0.0085 | -0.045 | 13.888
-1.5 | 0.179 | 0.00843 | -0.045 | 21.24
-1 | 0.24 | 0.00836 | -0.046 | 28.738
-0.5 | 0.302 | 0.00831 | -0.047 | 36.341
0 | 0.363 | 0.00829 | -0.048 | 43.774
0.5 | 0.424 | 0.00639 | -0.048 | 66.38
1 | 0.483 | 0.00649 | -0.049 | 74.456
1.5 | 0.544 | 0.00661 | -0.05 | 82.322
2 | 0.604 | 0.00675 | -0.051 | 89.584
2.5 | 0.663 | 0.00641 | -0.051 | 103.372
3 | 0.722 | 0.00689 | -0.052 | 104.77
3.5 | 0.78 | 0.00701 | -0.053 | 111.273
4 | 0.838 | 0.00721 | -0.054 | 116.187
4.5 | 0.896 | 0.00744 | -0.054 | 120.434
5 | 0.953 | 0.00766 | -0.055 | 124.277
5.5 | 1.009 | 0.00799 | -0.056 | 126.191
6 | 1.063 | 0.00839 | -0.056 | 126.631
6.5 | 1.115 | 0.00922 | -0.057 | 120.852
7 | 1.164 | 0.01013 | -0.058 | 114.857
7.5 | 1.212 | 0.01092 | -0.058 | 110.922
8 | 1.257 | 0.01192 | -0.059 | 105.453
8.5 | 1.288 | 0.01888 | -0.059 | 68.261
9 | 1.33 | 0.01992 | -0.059 | 66.764
9.5 | 1.369 | 0.02108 | -0.06 | 64.942
10 | 1.402 | 0.02236 | -0.061 | 62.69
10.5 | 1.431 | 0.02365 | -0.061 | 60.49
11 | 1.455 | 0.02513 | -0.062 | 57.908
11.5 | 1.475 | 0.02664 | -0.063 | 55.355
12 | 1.486 | 0.02829 | -0.063 | 52.547
12.5 | 1.491 | 0.03014 | -0.064 | 49.452
13 | 1.488 | 0.03223 | -0.064 | 46.168
13.5 | 1.48 | 0.03442 | -0.065 | 43.001
14 | 1.466 | 0.03697 | -0.065 | 39.651
14.5 | 1.446 | 0.03998 | -0.066 | 36.159
15 | 1.421 | 0.04266 | -0.066 | 33.312
15.5 | 1.389 | 0.04681 | -0.067 | 29.679
16 | 1.355 | 0.05034 | -0.067 | 26.912
16.5 | 1.315 | 0.05531 | -0.067 | 23.78
17 | 1.265 | 0.06413 | -0.066 | 19.727
17.5 | 1.186 | 0.08667 | -0.063 | 13.685

## 42. Re 1M Mach 0.00 (2)
BIGFOIL.COM POLAR EXPORT
NACA65-615 a=0.0
NACA65-615 a=0.0 |  |  |  | Cl Max: | 1.3657 | at alpha= | 17.5 | deg
XFOIL ncrit=9 |  |  |  | L/D Max: | 140.028 | at alpha= | 6 | deg
Re: | 1000000 |  |  | Cd Min: | 0.11918 | at alpha= | 20 | deg
Mach: | 0 |  |  | Cl=0 at alpha= | -3.2416 | deg
|  |  |  | @ Cl=0.1, Cd= | 0.009274
|  |  |  | @ Cl=0.4, Cd= | 0.0062312
|  |  |  | @ Cl=0.6, Cd= | 0.0063889
alpha (deg) | Cl | Cd | Cm | Cl/Cd
-12.5 | -0.8499 | 0.03321 | -0.0657 | -25.5917
-12 | -0.8563 | 0.02679 | -0.0606 | -31.9634
-11.5 | -0.8319 | 0.02345 | -0.0578 | -35.4755
-11 | -0.7982 | 0.02087 | -0.0557 | -38.2463
-10 | -0.7143 | 0.01727 | -0.0529 | -41.3607
-9.5 | -0.6677 | 0.016 | -0.052 | -41.7313
-9 | -0.6211 | 0.0146 | -0.051 | -42.5411
-8.5 | -0.5718 | 0.01364 | -0.0504 | -41.9208
-8 | -0.5209 | 0.01286 | -0.0499 | -40.5054
-7.5 | -0.466 | 0.01266 | -0.05 | -36.8088
-7 | -0.4074 | 0.01303 | -0.0507 | -31.2663
-6.5 | -0.3521 | 0.01296 | -0.051 | -27.1682
-6 | -0.2965 | 0.01289 | -0.0514 | -23.0023
-5.5 | -0.2415 | 0.01267 | -0.0515 | -19.0608
-5 | -0.1883 | 0.01198 | -0.0516 | -15.7179
-4.5 | -0.1334 | 0.01169 | -0.0517 | -11.4115
-4 | -0.0781 | 0.01132 | -0.0519 | -6.8993
-3.5 | -0.0277 | 0.01026 | -0.0514 | -2.6998
-3 | 0.0259 | 0.00979 | -0.0513 | 2.6456
-2.5 | 0.0808 | 0.00936 | -0.0514 | 8.6325
-2 | 0.1366 | 0.00911 | -0.0517 | 14.9945
-1.5 | 0.1917 | 0.00874 | -0.0519 | 21.9336
-1 | 0.2482 | 0.00849 | -0.0523 | 29.2344
-0.5 | 0.2908 | 0.00642 | -0.0513 | 45.296
0 | 0.3466 | 0.00625 | -0.0515 | 55.456
0.5 | 0.4034 | 0.00623 | -0.0519 | 64.7512
1 | 0.4602 | 0.00628 | -0.0524 | 73.2803
1.5 | 0.5174 | 0.00629 | -0.0529 | 82.2576
2 | 0.5745 | 0.00638 | -0.0535 | 90.047
2.5 | 0.6319 | 0.0064 | -0.0542 | 98.7344
3 | 0.6884 | 0.0065 | -0.0547 | 105.9077
3.5 | 0.7451 | 0.00655 | -0.0552 | 113.7557
4.5 | 0.8553 | 0.00677 | -0.0557 | 126.3368
5 | 0.9096 | 0.00687 | -0.0559 | 132.4017
5.5 | 0.9618 | 0.00701 | -0.0556 | 137.204
6 | 1.011 | 0.00722 | -0.0547 | 140.0277
6.5 | 1.0556 | 0.00756 | -0.0529 | 139.6296
7 | 1.1047 | 0.00837 | -0.0528 | 131.9833
7.5 | 1.1592 | 0.00945 | -0.0545 | 122.6667
8 | 1.1866 | 0.01054 | -0.0506 | 112.5806
8.5 | 1.2013 | 0.01176 | -0.0444 | 102.1514
9 | 1.2118 | 0.01338 | -0.0385 | 90.568
9.5 | 1.2203 | 0.01548 | -0.0332 | 78.8307
10 | 1.2267 | 0.01802 | -0.0284 | 68.0744
10.5 | 1.231 | 0.02098 | -0.024 | 58.6749
11 | 1.2349 | 0.02423 | -0.0202 | 50.9657
11.5 | 1.2493 | 0.02696 | -0.0176 | 46.339
12 | 1.2646 | 0.02977 | -0.0155 | 42.479
12.5 | 1.2806 | 0.03268 | -0.0136 | 39.186
13 | 1.2964 | 0.03578 | -0.0121 | 36.2325
13.5 | 1.3125 | 0.03899 | -0.0109 | 33.6625
14 | 1.3179 | 0.04338 | -0.0096 | 30.3804
14.5 | 1.3343 | 0.04686 | -0.009 | 28.4742
15 | 1.346 | 0.05098 | -0.0086 | 26.4025
15.5 | 1.3542 | 0.0556 | -0.0084 | 24.3561
16 | 1.35 | 0.06192 | -0.0085 | 21.8023
16.5 | 1.3587 | 0.06695 | -0.0091 | 20.2942
17 | 1.3614 | 0.07292 | -0.01 | 18.6698
17.5 | 1.3657 | 0.07887 | -0.0114 | 17.3158
18 | 1.3626 | 0.08612 | -0.0133 | 15.8221
18.5 | 1.346 | 0.09555 | -0.0161 | 14.0869
19 | 1.344 | 0.10317 | -0.0189 | 13.027
19.5 | 1.3419 | 0.11099 | -0.0221 | 12.0903
20 | 1.3383 | 0.11918 | -0.0258 | 11.2292

## 43. Re 1M Mach 0.10 (1)
BIGFOIL.COM POLAR EXPORT
NACA65-615 a=0.0
NACA65-615 a=0.0 |  |  |  | Cl Max: | 1.485 | at alpha= | 12.5 | deg
JavaFoil+Calcfoil stall+Eppler ext transition |  |  |  | L/D Max: | 126.054 | at alpha= | 6 | deg
Re: | 1000000 |  |  | Cd Min: | 0.00639 | at alpha= | 0.5 | deg
Mach: | 0.1 |  |  | Cl=0 at alpha= | -2.975 | deg
|  |  |  | @ Cl=0.1, Cd= | 0.0085421
|  |  |  | @ Cl=0.4, Cd= | 0.0071913
|  |  |  | @ Cl=0.6, Cd= | 0.0067237
alpha (deg) | Cl | Cd | Cm | Cl/Cd
-17 | -0.403 | 0.15196 | -0.011 | -2.65
-16.5 | -0.42 | 0.14632 | -0.012 | -2.868
-16 | -0.436 | 0.1369 | -0.012 | -3.188
-15.5 | -0.453 | 0.1289 | -0.012 | -3.514
-15 | -0.469 | 0.12307 | -0.012 | -3.807
-14.5 | -0.483 | 0.11528 | -0.013 | -4.193
-14 | -0.497 | 0.10612 | -0.013 | -4.68
-13.5 | -0.508 | 0.10347 | -0.013 | -4.912
-13 | -0.518 | 0.09666 | -0.014 | -5.355
-12.5 | -0.525 | 0.09062 | -0.014 | -5.788
-12 | -0.529 | 0.08608 | -0.014 | -6.142
-11.5 | -0.529 | 0.08066 | -0.015 | -6.565
-11 | -0.527 | 0.07561 | -0.015 | -6.965
-10.5 | -0.52 | 0.07026 | -0.016 | -7.405
-10 | -0.51 | 0.06619 | -0.016 | -7.699
-9.5 | -0.495 | 0.06227 | -0.016 | -7.947
-9 | -0.476 | 0.05821 | -0.017 | -8.177
-8.5 | -0.453 | 0.05448 | -0.017 | -8.309
-8 | -0.425 | 0.05187 | -0.018 | -8.198
-7.5 | -0.394 | 0.0485 | -0.018 | -8.13
-7 | -0.36 | 0.04501 | -0.019 | -8.007
-6.5 | -0.324 | 0.04112 | -0.021 | -7.874
-6 | -0.349 | 0.01019 | -0.039 | -34.258
-5.5 | -0.296 | 0.00995 | -0.04 | -29.726
-5 | -0.24 | 0.00976 | -0.04 | -24.636
-4.5 | -0.148 | 0.03392 | -0.022 | -4.359
-4 | -0.124 | 0.00913 | -0.042 | -13.598
-3.5 | -0.064 | 0.00893 | -0.043 | -7.172
-3 | -0.003 | 0.00882 | -0.043 | -0.392
-2.5 | 0.057 | 0.00866 | -0.044 | 6.634
-2 | 0.119 | 0.00849 | -0.045 | 13.965
-1.5 | 0.18 | 0.00847 | -0.046 | 21.241
-1 | 0.241 | 0.0084 | -0.046 | 28.755
-0.5 | 0.303 | 0.00834 | -0.047 | 36.384
0 | 0.365 | 0.00827 | -0.048 | 44.122
0.5 | 0.426 | 0.00639 | -0.049 | 66.72
1 | 0.486 | 0.00649 | -0.049 | 74.827
1.5 | 0.547 | 0.0066 | -0.05 | 82.807
2 | 0.607 | 0.00674 | -0.051 | 90.163
2.5 | 0.666 | 0.00646 | -0.052 | 103.109
3 | 0.725 | 0.0069 | -0.052 | 105.002
3.5 | 0.783 | 0.00706 | -0.053 | 110.91
4 | 0.842 | 0.00724 | -0.054 | 116.217
4.5 | 0.9 | 0.00747 | -0.055 | 120.336
5 | 0.957 | 0.00771 | -0.055 | 124.13
5.5 | 1.013 | 0.00807 | -0.056 | 125.52
6 | 1.067 | 0.00847 | -0.057 | 126.054
6.5 | 1.119 | 0.00935 | -0.057 | 119.75
7 | 1.169 | 0.01026 | -0.058 | 113.871
7.5 | 1.216 | 0.01105 | -0.059 | 110.063
8 | 1.262 | 0.01209 | -0.059 | 104.375
8.5 | 1.293 | 0.01908 | -0.059 | 67.764
9 | 1.334 | 0.02017 | -0.06 | 66.156
9.5 | 1.373 | 0.02132 | -0.06 | 64.389
10 | 1.405 | 0.02266 | -0.061 | 62.011
10.5 | 1.433 | 0.02404 | -0.062 | 59.618
11 | 1.456 | 0.02548 | -0.062 | 57.134
11.5 | 1.474 | 0.02705 | -0.063 | 54.5
12 | 1.484 | 0.02876 | -0.063 | 51.595
12.5 | 1.485 | 0.03065 | -0.064 | 48.454
13 | 1.48 | 0.03277 | -0.065 | 45.154
13.5 | 1.468 | 0.03516 | -0.065 | 41.75
14 | 1.45 | 0.03803 | -0.066 | 38.115
14.5 | 1.426 | 0.04046 | -0.066 | 35.237
15 | 1.396 | 0.04381 | -0.067 | 31.857
15.5 | 1.359 | 0.04792 | -0.067 | 28.361
16 | 1.315 | 0.05377 | -0.067 | 24.451
16.5 | 1.267 | 0.05959 | -0.067 | 21.267
17 | 1.175 | 0.08626 | -0.062 | 13.624
17.5 | 1.069 | 0.1306 | -0.05 | 8.184

## 44. Re 1M Mach 0.10 (2)
BIGFOIL.COM POLAR EXPORT
NACA65-615 a=0.0
NACA65-615 a=0.0 |  |  |  | Cl Max: | 1.3547 | at alpha= | 17.5 | deg
XFOIL ncrit=9 |  |  |  | L/D Max: | 140.138 | at alpha= | 6 | deg
Re: | 1000000 |  |  | Cd Min: | 0.17933 | at alpha= | -16.5 | deg
Mach: | 0.1 |  |  | Cl=0 at alpha= | -3.2468 | deg
|  |  |  | @ Cl=0.1, Cd= | 0.0093083
|  |  |  | @ Cl=0.4, Cd= | 0.006261
|  |  |  | @ Cl=0.6, Cd= | 0.0064114
alpha (deg) | Cl | Cd | Cm | Cl/Cd
-16.5 | -0.4239 | 0.17933 | -0.0099 | -2.3638
-16 | -0.4037 | 0.17249 | -0.0147 | -2.3404
-15.5 | -0.3904 | 0.16586 | -0.0176 | -2.3538
-15 | -0.3824 | 0.15716 | -0.0222 | -2.4332
-14 | -0.3564 | 0.14261 | -0.0286 | -2.4991
-13.5 | -0.342 | 0.13632 | -0.0317 | -2.5088
-13 | -0.3295 | 0.12945 | -0.0351 | -2.5454
-12.5 | -0.3263 | 0.11985 | -0.0403 | -2.7226
-11.5 | -0.8144 | 0.02719 | -0.0614 | -29.9522
-11 | -0.7935 | 0.02282 | -0.0582 | -34.7721
-10.5 | -0.7579 | 0.02016 | -0.0561 | -37.5942
-10 | -0.7161 | 0.01809 | -0.0546 | -39.5854
-9.5 | -0.6703 | 0.01655 | -0.0534 | -40.5015
-9 | -0.6239 | 0.01502 | -0.0523 | -41.5379
-8.5 | -0.5744 | 0.01394 | -0.0515 | -41.2052
-8 | -0.5238 | 0.01304 | -0.0508 | -40.1687
-7.5 | -0.4693 | 0.01267 | -0.0507 | -37.0403
-7 | -0.4105 | 0.013 | -0.0513 | -31.5769
-6.5 | -0.3543 | 0.01296 | -0.0516 | -27.338
-6 | -0.298 | 0.01296 | -0.0519 | -22.9938
-5.5 | -0.2418 | 0.01293 | -0.0522 | -18.7007
-5 | -0.1889 | 0.01205 | -0.0521 | -15.6763
-4.5 | -0.1337 | 0.01177 | -0.0522 | -11.3594
-4 | -0.0774 | 0.0115 | -0.0525 | -6.7304
-3.5 | -0.0273 | 0.01033 | -0.0518 | -2.6428
-3 | 0.0266 | 0.00983 | -0.0517 | 2.706
-2.5 | 0.0817 | 0.00939 | -0.0518 | 8.7007
-2 | 0.1377 | 0.00914 | -0.0521 | 15.0656
-1.5 | 0.1932 | 0.00875 | -0.0523 | 22.08
-1 | 0.2499 | 0.00851 | -0.0527 | 29.3655
-0.5 | 0.2928 | 0.00648 | -0.0516 | 45.1852
0 | 0.3489 | 0.00627 | -0.0518 | 55.6459
0.5 | 0.4059 | 0.00626 | -0.0522 | 64.8403
1 | 0.4632 | 0.0063 | -0.0527 | 73.5238
1.5 | 0.5206 | 0.00631 | -0.0532 | 82.504
2 | 0.5781 | 0.0064 | -0.0538 | 90.3281
2.5 | 0.6359 | 0.00643 | -0.0545 | 98.8958
3 | 0.6928 | 0.00653 | -0.055 | 106.0949
3.5 | 0.7497 | 0.00658 | -0.0555 | 113.9362
4 | 0.8057 | 0.00667 | -0.0558 | 120.7946
4.5 | 0.8606 | 0.0068 | -0.056 | 126.5588
5 | 0.915 | 0.00691 | -0.056 | 132.4168
5.5 | 0.9676 | 0.00706 | -0.0557 | 137.0538
6 | 1.0174 | 0.00726 | -0.0548 | 140.1377
6.5 | 1.0616 | 0.00762 | -0.0529 | 139.3176
7 | 1.1105 | 0.00847 | -0.0527 | 131.1098
7.5 | 1.1634 | 0.00957 | -0.054 | 121.5674
8 | 1.1897 | 0.01068 | -0.0498 | 111.3951
8.5 | 1.2019 | 0.01195 | -0.0432 | 100.5774
9 | 1.2124 | 0.01367 | -0.0374 | 88.6906
9.5 | 1.22 | 0.0159 | -0.0321 | 76.7296
10 | 1.2252 | 0.0186 | -0.0272 | 65.871
10.5 | 1.2285 | 0.02169 | -0.0228 | 56.639
11 | 1.2328 | 0.02499 | -0.0191 | 49.3317
11.5 | 1.2475 | 0.02777 | -0.0166 | 44.9226
12 | 1.2633 | 0.03063 | -0.0145 | 41.2439
12.5 | 1.2775 | 0.03378 | -0.0127 | 37.8182
13 | 1.2939 | 0.03692 | -0.0112 | 35.046
13.5 | 1.309 | 0.04033 | -0.01 | 32.4572
14 | 1.312 | 0.04505 | -0.0087 | 29.1232
14.5 | 1.3302 | 0.04849 | -0.0083 | 27.4325
15 | 1.3404 | 0.05287 | -0.0079 | 25.3528
15.5 | 1.3456 | 0.05799 | -0.0078 | 23.204
16 | 1.3434 | 0.06421 | -0.0081 | 20.922
16.5 | 1.35 | 0.06967 | -0.0088 | 19.3771
17 | 1.3515 | 0.07594 | -0.0099 | 17.7969
17.5 | 1.3547 | 0.08222 | -0.0114 | 16.4765
18 | 1.348 | 0.09017 | -0.0137 | 14.9495
18.5 | 1.3322 | 0.0997 | -0.0168 | 13.3621
19 | 1.3314 | 0.10731 | -0.0197 | 12.407
19.5 | 1.3279 | 0.1155 | -0.0232 | 11.497
20 | 1.3239 | 0.12395 | -0.0272 | 10.6809

## 45. Re 1M Mach 0.25 (1)
BIGFOIL.COM POLAR EXPORT
NACA65-615 a=0.0
NACA65-615 a=0.0 |  |  |  | Cl Max: | 1.46 | at alpha= | 11.5 | deg
JavaFoil+Calcfoil stall+Eppler ext transition |  |  |  | L/D Max: | 123.351 | at alpha= | 5.5 | deg
Re: | 1000000 |  |  | Cd Min: | 0.00621 | at alpha= | 2 | deg
Mach: | 0.25 |  |  | Cl=0 at alpha= | -2.9682 | deg
|  |  |  | @ Cl=0.1, Cd= | 0.0086529
|  |  |  | @ Cl=0.4, Cd= | 0.0076419
|  |  |  | @ Cl=0.6, Cd= | 0.006408
alpha (deg) | Cl | Cd | Cm | Cl/Cd
-14.5 | -0.144 | 0.12973 | -0.013 | -1.108
-14 | -0.211 | 0.12287 | -0.013 | -1.717
-13.5 | -0.262 | 0.11177 | -0.013 | -2.344
-13 | -0.306 | 0.10636 | -0.014 | -2.877
-12.5 | -0.345 | 0.10022 | -0.014 | -3.439
-12 | -0.378 | 0.0908 | -0.014 | -4.165
-11.5 | -0.406 | 0.08692 | -0.015 | -4.672
-11 | -0.428 | 0.08104 | -0.015 | -5.279
-10.5 | -0.443 | 0.07334 | -0.016 | -6.042
-10 | -0.451 | 0.06919 | -0.016 | -6.526
-9.5 | -0.453 | 0.06472 | -0.016 | -6.995
-9 | -0.447 | 0.06065 | -0.017 | -7.369
-8.5 | -0.434 | 0.05687 | -0.017 | -7.636
-8 | -0.415 | 0.05393 | -0.018 | -7.695
-7.5 | -0.39 | 0.04989 | -0.018 | -7.816
-7 | -0.36 | 0.04605 | -0.019 | -7.817
-6.5 | -0.325 | 0.0428 | -0.02 | -7.596
-6 | -0.287 | 0.03971 | -0.022 | -7.219
-5.5 | -0.301 | 0.01012 | -0.041 | -29.759
-5 | -0.246 | 0.00991 | -0.041 | -24.782
-4.5 | -0.151 | 0.03442 | -0.021 | -4.392
-4 | -0.127 | 0.00922 | -0.043 | -13.792
-3.5 | -0.066 | 0.00903 | -0.044 | -7.274
-3 | -0.004 | 0.00894 | -0.044 | -0.397
-2.5 | 0.059 | 0.00877 | -0.045 | 6.729
-2 | 0.122 | 0.00859 | -0.046 | 14.186
-1.5 | 0.185 | 0.00858 | -0.047 | 21.534
-1 | 0.248 | 0.00848 | -0.048 | 29.258
-0.5 | 0.312 | 0.00843 | -0.048 | 37.003
0 | 0.375 | 0.00838 | -0.049 | 44.767
0.5 | 0.438 | 0.00652 | -0.05 | 67.165
1 | 0.499 | 0.00663 | -0.051 | 75.315
1.5 | 0.562 | 0.00675 | -0.052 | 83.231
2 | 0.622 | 0.00621 | -0.052 | 100.16
2.5 | 0.682 | 0.00691 | -0.053 | 98.772
3 | 0.743 | 0.00707 | -0.054 | 105.03
3.5 | 0.803 | 0.00724 | -0.054 | 110.822
4 | 0.862 | 0.00746 | -0.055 | 115.586
4.5 | 0.922 | 0.00771 | -0.056 | 119.523
5 | 0.98 | 0.00801 | -0.057 | 122.414
5.5 | 1.038 | 0.00841 | -0.057 | 123.351
6 | 1.092 | 0.00898 | -0.058 | 121.652
6.5 | 1.144 | 0.01005 | -0.059 | 113.857
7 | 1.195 | 0.01091 | -0.059 | 109.471
7.5 | 1.242 | 0.01185 | -0.06 | 104.81
8 | 1.287 | 0.01305 | -0.061 | 98.607
8.5 | 1.317 | 0.02033 | -0.061 | 64.804
9 | 1.356 | 0.02153 | -0.061 | 62.988
9.5 | 1.392 | 0.02291 | -0.062 | 60.752
10 | 1.419 | 0.02441 | -0.062 | 58.141
10.5 | 1.44 | 0.02602 | -0.063 | 55.332
11 | 1.454 | 0.02784 | -0.064 | 52.227
11.5 | 1.46 | 0.02975 | -0.064 | 49.074
12 | 1.454 | 0.03176 | -0.065 | 45.773
12.5 | 1.435 | 0.03401 | -0.065 | 42.204
13 | 1.404 | 0.03712 | -0.066 | 37.841
13.5 | 1.363 | 0.04061 | -0.066 | 33.555
14 | 1.31 | 0.04436 | -0.067 | 29.531
14.5 | 1.241 | 0.05074 | -0.066 | 24.457
15 | 1.151 | 0.06239 | -0.065 | 18.449
15.5 | 0.964 | 0.12671 | -0.037 | 7.609
16 | 0.891 | 0.13965 | -0.034 | 6.379
16.5 | 0.813 | 0.14766 | -0.032 | 5.509

## 46. Re 1M Mach 0.25 (2)
BIGFOIL.COM POLAR EXPORT
NACA65-615 a=0.0
NACA65-615 a=0.0 |  |  |  | Cl Max: | 1.3072 | at alpha= | 15 | deg
XFOIL ncrit=9 |  |  |  | L/D Max: | 138.719 | at alpha= | 6 | deg
Re: | 1000000 |  |  | Cd Min: | 0.14843 | at alpha= | 20 | deg
Mach: | 0.25 |  |  | Cl=0 at alpha= | -3.2753 | deg
|  |  |  | @ Cl=0.1, Cd= | 0.0095102
|  |  |  | @ Cl=0.4, Cd= | 0.0064098
|  |  |  | @ Cl=0.6, Cd= | 0.0065223
alpha (deg) | Cl | Cd | Cm | Cl/Cd
-14 | -0.3481 | 0.14609 | -0.028 | -2.3828
-13.5 | -0.3327 | 0.13957 | -0.0314 | -2.3838
-13 | -0.3188 | 0.13259 | -0.035 | -2.4044
-12.5 | -0.3143 | 0.12302 | -0.0403 | -2.5549
-12 | -0.3076 | 0.11429 | -0.0448 | -2.6914
-11.5 | -0.3021 | 0.10535 | -0.049 | -2.8676
-11 | -0.3028 | 0.09627 | -0.0522 | -3.1453
-10.5 | -0.3064 | 0.08679 | -0.0571 | -3.5304
-10 | -0.3207 | 0.07591 | -0.0633 | -4.2247
-9.5 | -0.3979 | 0.05788 | -0.0754 | -6.8746
-9 | -0.6288 | 0.01972 | -0.0603 | -31.8864
-8.5 | -0.585 | 0.01677 | -0.0583 | -34.8837
-8 | -0.5353 | 0.01493 | -0.0569 | -35.854
-7.5 | -0.4833 | 0.01351 | -0.0556 | -35.7735
-7 | -0.4266 | 0.01303 | -0.055 | -32.7398
-6.5 | -0.3653 | 0.01327 | -0.0552 | -27.5283
-5.5 | -0.2482 | 0.01318 | -0.0552 | -18.8316
-5 | -0.1925 | 0.01245 | -0.0549 | -15.4618
-4.5 | -0.1349 | 0.01218 | -0.055 | -11.0755
-4 | -0.0773 | 0.01176 | -0.055 | -6.5731
-3.5 | -0.0249 | 0.0107 | -0.0543 | -2.3271
-3 | 0.0305 | 0.01005 | -0.054 | 3.0348
-2.5 | 0.0867 | 0.00958 | -0.0539 | 9.0501
-2 | 0.1439 | 0.00928 | -0.054 | 15.5065
-1.5 | 0.2012 | 0.00887 | -0.0541 | 22.6832
-1 | 0.2596 | 0.00867 | -0.0545 | 29.9423
-0.5 | 0.3048 | 0.0067 | -0.0536 | 45.4925
0 | 0.3612 | 0.00639 | -0.0535 | 56.5258
0.5 | 0.4201 | 0.00642 | -0.0539 | 65.4361
1 | 0.4794 | 0.00641 | -0.0544 | 74.7894
1.5 | 0.5383 | 0.00649 | -0.0548 | 82.943
2 | 0.5983 | 0.00652 | -0.0555 | 91.7638
2.5 | 0.6573 | 0.0066 | -0.056 | 99.5909
3 | 0.7165 | 0.00665 | -0.0565 | 107.7444
3.5 | 0.7746 | 0.00677 | -0.0569 | 114.4165
4 | 0.8328 | 0.00684 | -0.0572 | 121.7544
4.5 | 0.89 | 0.00695 | -0.0573 | 128.0576
5 | 0.9459 | 0.0071 | -0.0571 | 133.2254
5.5 | 1 | 0.00728 | -0.0565 | 137.3626
6 | 1.0501 | 0.00757 | -0.0552 | 138.7186
6.5 | 1.0929 | 0.008 | -0.0525 | 136.6125
7 | 1.1427 | 0.00907 | -0.0522 | 125.9868
7.5 | 1.1833 | 0.01023 | -0.0505 | 115.6696
8 | 1.1938 | 0.01154 | -0.0432 | 103.4489
8.5 | 1.205 | 0.01331 | -0.0371 | 90.5334
9 | 1.2133 | 0.01561 | -0.0316 | 77.7258
9.5 | 1.2174 | 0.01849 | -0.0264 | 65.841
10 | 1.2182 | 0.02186 | -0.0216 | 55.7274
10.5 | 1.2183 | 0.02557 | -0.0174 | 47.6457
11 | 1.2235 | 0.0292 | -0.0141 | 41.9007
11.5 | 1.2373 | 0.03249 | -0.0118 | 38.0825
12 | 1.254 | 0.03576 | -0.01 | 35.0671
12.5 | 1.2647 | 0.0397 | -0.0082 | 31.8564
13 | 1.2798 | 0.04347 | -0.007 | 29.441
13.5 | 1.2884 | 0.04802 | -0.0059 | 26.8305
14 | 1.2909 | 0.05343 | -0.0052 | 24.1606
14.5 | 1.3025 | 0.05815 | -0.005 | 22.399
15 | 1.3072 | 0.06382 | -0.0052 | 20.4826
15.5 | 1.2979 | 0.07141 | -0.006 | 18.1753
16 | 1.2997 | 0.07801 | -0.0071 | 16.6607
16.5 | 1.2997 | 0.08516 | -0.0088 | 15.2619
17 | 1.2956 | 0.09306 | -0.011 | 13.9222
17.5 | 1.2934 | 0.10103 | -0.0138 | 12.8021
18 | 1.2796 | 0.11088 | -0.0176 | 11.5404
18.5 | 1.2721 | 0.12007 | -0.0216 | 10.5947
19 | 1.2661 | 0.12928 | -0.026 | 9.7935
19.5 | 1.2596 | 0.13881 | -0.031 | 9.0743
20 | 1.2535 | 0.14843 | -0.0365 | 8.4451

## 47. Re 1M Mach 0.50 (1)
BIGFOIL.COM POLAR EXPORT
NACA65-615 a=0.0
NACA65-615 a=0.0 |  |  |  | Cl Max: | 1.379 | at alpha= | 8.5 | deg
JavaFoil+Calcfoil stall+Eppler ext transition |  |  |  | L/D Max: | 112.19 | at alpha= | 4.5 | deg
Re: | 1000000 |  |  | Cd Min: | 0.00711 | at alpha= | 1 | deg
Mach: | 0.5 |  |  | Cl=0 at alpha= | -2.9714 | deg
|  |  |  | @ Cl=0.1, Cd= | 0.0091709
|  |  |  | @ Cl=0.4, Cd= | 0.0088425
|  |  |  | @ Cl=0.6, Cd= | 0.0072441
alpha (deg) | Cl | Cd | Cm | Cl/Cd
-20 | -0.954 | 0.19472 | -0.014 | -4.898
-19.5 | -0.926 | 0.18711 | -0.014 | -4.95
-19 | -0.899 | 0.18063 | -0.014 | -4.975
-18.5 | -0.871 | 0.17452 | -0.015 | -4.992
-18 | -0.844 | 0.16971 | -0.015 | -4.972
-17.5 | -0.816 | 0.16704 | -0.015 | -4.888
-17 | -0.786 | 0.16509 | -0.015 | -4.764
-16.5 | -0.759 | 0.15779 | -0.015 | -4.807
-16 | -0.731 | 0.15502 | -0.015 | -4.714
-15.5 | -0.703 | 0.14489 | -0.015 | -4.853
-15 | -0.675 | 0.14073 | -0.016 | -4.799
-14.5 | -0.648 | 0.13824 | -0.016 | -4.685
-14 | -0.62 | 0.13028 | -0.016 | -4.757
-13.5 | -0.59 | 0.12477 | -0.016 | -4.732
-13 | -0.563 | 0.11942 | -0.016 | -4.711
-12.5 | -0.535 | 0.11719 | -0.016 | -4.562
-12 | -0.507 | 0.11119 | -0.016 | -4.557
-11.5 | -0.479 | 0.10786 | -0.017 | -4.438
-11 | -0.451 | 0.10364 | -0.017 | -4.349
-10.5 | -0.423 | 0.1007 | -0.017 | -4.198
-10 | -0.395 | 0.09974 | -0.018 | -3.958
-9.5 | -0.366 | 0.09177 | -0.017 | -3.988
-9 | -0.338 | 0.08964 | -0.017 | -3.77
-8.5 | -0.31 | 0.12745 | -0.017 | -2.43
-8 | -0.282 | 0.08061 | -0.018 | -3.497
-7.5 | -0.254 | 0.08435 | -0.018 | -3.01
-7 | -0.226 | 0.0603 | -0.019 | -3.746
-6.5 | -0.198 | 0.05065 | -0.02 | -3.908
-6 | -0.234 | 0.04693 | -0.021 | -4.994
-5.5 | -0.243 | 0.04268 | -0.021 | -5.692
-5 | -0.209 | 0.03901 | -0.023 | -5.369
-4.5 | -0.164 | 0.0361 | -0.024 | -4.551
-4 | -0.113 | 0.03435 | -0.023 | -3.282
-3.5 | -0.059 | 0.03247 | -0.024 | -1.805
-3 | -0.004 | 0.00948 | -0.05 | -0.416
-2.5 | 0.066 | 0.0092 | -0.051 | 7.14
-2 | 0.136 | 0.00914 | -0.051 | 14.865
-1.5 | 0.206 | 0.00896 | -0.052 | 23.016
-1 | 0.277 | 0.00895 | -0.053 | 30.942
-0.5 | 0.349 | 0.00894 | -0.054 | 38.997
0 | 0.417 | 0.00881 | -0.055 | 47.294
0.5 | 0.486 | 0.00885 | -0.055 | 54.873
1 | 0.552 | 0.00711 | -0.056 | 77.574
1.5 | 0.62 | 0.0073 | -0.057 | 84.93
2 | 0.687 | 0.0075 | -0.058 | 91.662
2.5 | 0.754 | 0.0077 | -0.059 | 97.977
3 | 0.821 | 0.00796 | -0.059 | 103.108
3.5 | 0.887 | 0.00829 | -0.06 | 106.981
4 | 0.952 | 0.00863 | -0.061 | 110.36
4.5 | 1.017 | 0.00906 | -0.062 | 112.19
5 | 1.08 | 0.00964 | -0.063 | 112.053
5.5 | 1.142 | 0.01062 | -0.063 | 107.481
6 | 1.198 | 0.01199 | -0.064 | 99.914
6.5 | 1.252 | 0.0131 | -0.065 | 95.586
7 | 1.299 | 0.01465 | -0.065 | 88.687
7.5 | 1.329 | 0.02353 | -0.065 | 56.473
8 | 1.361 | 0.0254 | -0.066 | 53.594
8.5 | 1.379 | 0.02757 | -0.067 | 50.024
9 | 1.376 | 0.03016 | -0.067 | 45.624
9.5 | 1.333 | 0.03321 | -0.068 | 40.125
10 | 0.928 | 0.07297 | -0.026 | 12.722
10.5 | 0.736 | 0.08001 | -0.027 | 9.196
11 | 0.763 | 0.10444 | -0.029 | 7.303
11.5 | 0.789 | 0.10853 | -0.029 | 7.27
12 | 0.815 | 0.10937 | -0.031 | 7.455
12.5 | 0.843 | 0.11833 | -0.034 | 7.123
13 | 0.869 | 0.12201 | -0.035 | 7.122
13.5 | 0.896 | 0.13103 | -0.037 | 6.839

## 48. Re 1M Mach 0.50 (2)
BIGFOIL.COM POLAR EXPORT
NACA65-615 a=0.0
NACA65-615 a=0.0 |  |  |  | Cl Max: | 1.2179 | at alpha= | 8.5 | deg
XFOIL ncrit=9 |  |  |  | L/D Max: | 129.697 | at alpha= | 5 | deg
Re: | 1000000 |  |  | Cd Min: | 0.24956 | at alpha= | -20 | deg
Mach: | 0.5 |  |  | Cl=0 at alpha= | -3.4253 | deg
|  |  |  | @ Cl=0.1, Cd= | 0.010749
|  |  |  | @ Cl=0.4, Cd= | 0.0077095
|  |  |  | @ Cl=0.6, Cd= | 0.0071068
alpha (deg) | Cl | Cd | Cm | Cl/Cd
-20 | -0.5891 | 0.24956 | 0.0266 | -2.3606
-19.5 | -0.5651 | 0.24183 | 0.0213 | -2.3368
-19 | -0.5411 | 0.23334 | 0.0158 | -2.3189
-18 | -0.4937 | 0.21758 | 0.0053 | -2.2691
-17.5 | -0.4746 | 0.21073 | 0.002 | -2.2522
-16.5 | -0.4315 | 0.19649 | -0.0062 | -2.196
-16 | -0.4109 | 0.18826 | -0.011 | -2.1826
-15.5 | -0.392 | 0.18026 | -0.0162 | -2.1746
-15 | -0.3697 | 0.17244 | -0.02 | -2.1439
-14.5 | -0.3476 | 0.16546 | -0.0238 | -2.1008
-13.5 | -0.3067 | 0.15067 | -0.0321 | -2.0356
-13 | -0.2885 | 0.14271 | -0.0366 | -2.0216
-12.5 | -0.2771 | 0.13372 | -0.0422 | -2.0722
-12 | -0.2622 | 0.12562 | -0.0466 | -2.0872
-11.5 | -0.2445 | 0.11796 | -0.0498 | -2.0727
-10 | -0.2185 | 0.09204 | -0.0628 | -2.374
-9.5 | -0.212 | 0.08399 | -0.0673 | -2.5241
-9 | -0.2117 | 0.07534 | -0.0722 | -2.8099
-8.5 | -0.218 | 0.06588 | -0.0784 | -3.309
-8 | -0.2353 | 0.05556 | -0.087 | -4.2351
-7.5 | -0.2644 | 0.04822 | -0.0886 | -5.4832
-7 | -0.2886 | 0.04197 | -0.0849 | -6.8763
-6.5 | -0.2883 | 0.0357 | -0.0815 | -8.0756
-6 | -0.2732 | 0.02936 | -0.0775 | -9.3052
-5.5 | -0.253 | 0.02099 | -0.0725 | -12.0534
-5 | -0.2035 | 0.01554 | -0.0695 | -13.0952
-4.5 | -0.1385 | 0.01466 | -0.0682 | -9.4475
-4 | -0.0735 | 0.01382 | -0.0673 | -5.3184
-3.5 | -0.0092 | 0.01256 | -0.0663 | -0.73248
-3 | 0.0524 | 0.01138 | -0.0652 | 4.6046
-2.5 | 0.1135 | 0.01057 | -0.0641 | 10.7379
-2 | 0.1753 | 0.01003 | -0.0632 | 17.4776
-1.5 | 0.2396 | 0.00962 | -0.0629 | 24.9064
-1 | 0.3036 | 0.00922 | -0.0627 | 32.9284
-0.5 | 0.3694 | 0.00902 | -0.0628 | 40.9534
0 | 0.4168 | 0.00699 | -0.061 | 59.628
0.5 | 0.4829 | 0.00699 | -0.061 | 69.0844
1 | 0.5501 | 0.00701 | -0.0613 | 78.4736
1.5 | 0.6171 | 0.00714 | -0.0616 | 86.4286
2 | 0.6849 | 0.00719 | -0.0621 | 95.2573
2.5 | 0.752 | 0.00732 | -0.0623 | 102.7322
3 | 0.8188 | 0.00742 | -0.0624 | 110.3504
3.5 | 0.8848 | 0.00756 | -0.0622 | 117.037
4 | 0.9493 | 0.00774 | -0.0616 | 122.6486
4.5 | 1.0117 | 0.00795 | -0.0605 | 127.2579
5 | 1.07 | 0.00825 | -0.0585 | 129.697
5.5 | 1.1209 | 0.00867 | -0.055 | 129.2849
6.5 | 1.1914 | 0.01064 | -0.0443 | 111.9737
7 | 1.2006 | 0.01291 | -0.0371 | 92.9977
7.5 | 1.2078 | 0.01575 | -0.0306 | 76.6857
8.5 | 1.2179 | 0.02264 | -0.0194 | 53.7942
9 | 1.2157 | 0.02689 | -0.0143 | 45.2101
9.5 | 1.211 | 0.03168 | -0.01 | 38.226
10 | 1.1996 | 0.03732 | -0.0062 | 32.1436
10.5 | 1.1931 | 0.04311 | -0.0034 | 27.6757
11 | 1.1986 | 0.04845 | -0.0014 | 24.7389
11.5 | 1.2042 | 0.05415 | -0.0001 | 22.2382
12 | 1.2087 | 0.06033 | 0.0007 | 20.0348
12.5 | 1.207 | 0.06743 | 0.0008 | 17.9
13 | 1.1992 | 0.0756 | -0.0001 | 15.8624
13.5 | 1.1949 | 0.08378 | -0.0015 | 14.2624

## 49. Re 2M Mach 0.00 (1)
BIGFOIL.COM POLAR EXPORT
NACA65-615 a=0.0
NACA65-615 a=0.0 |  |  |  | Cl Max: | 1.498 | at alpha= | 12.5 | deg
JavaFoil+Calcfoil stall+Eppler ext transition |  |  |  | L/D Max: | 148.063 | at alpha= | 4 | deg
Re: | 2000000 |  |  | Cd Min: | 0.00559 | at alpha= | 0.5 | deg
Mach: | 0 |  |  | Cl=0 at alpha= | -2.975 | deg
|  |  |  | @ Cl=0.1, Cd= | 0.0075613
|  |  |  | @ Cl=0.4, Cd= | 0.0062588
|  |  |  | @ Cl=0.6, Cd= | 0.0059027
alpha (deg) | Cl | Cd | Cm | Cl/Cd
-17 | -0.449 | 0.14086 | -0.012 | -3.191
-16.5 | -0.464 | 0.13331 | -0.012 | -3.482
-16 | -0.478 | 0.12654 | -0.012 | -3.779
-15.5 | -0.492 | 0.1194 | -0.013 | -4.12
-15 | -0.505 | 0.11385 | -0.013 | -4.433
-14.5 | -0.516 | 0.10641 | -0.013 | -4.852
-14 | -0.526 | 0.10127 | -0.014 | -5.198
-13.5 | -0.535 | 0.09625 | -0.014 | -5.557
-13 | -0.541 | 0.08978 | -0.014 | -6.026
-12.5 | -0.545 | 0.08499 | -0.014 | -6.412
-12 | -0.546 | 0.08038 | -0.015 | -6.793
-11.5 | -0.544 | 0.07589 | -0.015 | -7.168
-11 | -0.539 | 0.07125 | -0.015 | -7.558
-10.5 | -0.53 | 0.06671 | -0.016 | -7.94
-10 | -0.517 | 0.06275 | -0.017 | -8.24
-9.5 | -0.5 | 0.05857 | -0.017 | -8.545
-9 | -0.48 | 0.0557 | -0.018 | -8.615
-8.5 | -0.455 | 0.05205 | -0.018 | -8.751
-8 | -0.427 | 0.04955 | -0.019 | -8.619
-7.5 | -0.395 | 0.04625 | -0.019 | -8.55
-7 | -0.362 | 0.04192 | -0.021 | -8.641
-6.5 | -0.398 | 0.00938 | -0.038 | -42.471
-6 | -0.348 | 0.00913 | -0.039 | -38.129
-5.5 | -0.295 | 0.00889 | -0.039 | -33.18
-5 | -0.239 | 0.00863 | -0.04 | -27.744
-4.5 | -0.182 | 0.00824 | -0.041 | -22.098
-4 | -0.124 | 0.00805 | -0.042 | -15.344
-3.5 | -0.064 | 0.00791 | -0.042 | -8.05
-3 | -0.003 | 0.00777 | -0.043 | -0.443
-2.5 | 0.057 | 0.00766 | -0.044 | 7.463
-2 | 0.118 | 0.00752 | -0.045 | 15.705
-1.5 | 0.179 | 0.00748 | -0.045 | 23.954
-1 | 0.24 | 0.00741 | -0.046 | 32.425
-0.5 | 0.302 | 0.00737 | -0.047 | 40.989
0 | 0.363 | 0.00729 | -0.048 | 49.776
0.5 | 0.424 | 0.00559 | -0.048 | 75.906
1 | 0.483 | 0.0057 | -0.049 | 84.856
1.5 | 0.544 | 0.0058 | -0.05 | 93.722
2 | 0.604 | 0.00591 | -0.051 | 102.189
2.5 | 0.665 | 0.00606 | -0.052 | 109.659
3 | 0.724 | 0.00597 | -0.052 | 121.188
3.5 | 0.783 | 0.00583 | -0.053 | 134.331
4 | 0.841 | 0.00568 | -0.054 | 148.063
4.5 | 0.899 | 0.00668 | -0.055 | 134.668
5 | 0.956 | 0.00709 | -0.055 | 134.718
5.5 | 1.01 | 0.0078 | -0.056 | 129.475
6 | 1.064 | 0.00832 | -0.056 | 127.844
6.5 | 1.116 | 0.00893 | -0.057 | 124.956
7 | 1.166 | 0.00968 | -0.058 | 120.449
7.5 | 1.214 | 0.01053 | -0.058 | 115.264
8 | 1.26 | 0.01148 | -0.059 | 109.806
8.5 | 1.295 | 0.01654 | -0.059 | 78.252
9 | 1.336 | 0.01747 | -0.06 | 76.482
9.5 | 1.375 | 0.01846 | -0.06 | 74.505
10 | 1.409 | 0.01957 | -0.061 | 71.992
10.5 | 1.438 | 0.02067 | -0.062 | 69.566
11 | 1.462 | 0.02194 | -0.062 | 66.641
11.5 | 1.482 | 0.02326 | -0.063 | 63.721
12 | 1.494 | 0.02464 | -0.064 | 60.615
12.5 | 1.498 | 0.02623 | -0.064 | 57.123
13 | 1.496 | 0.02801 | -0.065 | 53.417
13.5 | 1.488 | 0.02993 | -0.065 | 49.719
14 | 1.474 | 0.03206 | -0.066 | 45.978
14.5 | 1.454 | 0.0346 | -0.066 | 42.034
15 | 1.43 | 0.03688 | -0.067 | 38.779
15.5 | 1.4 | 0.04019 | -0.067 | 34.823
16 | 1.367 | 0.04273 | -0.068 | 31.993
16.5 | 1.328 | 0.04698 | -0.068 | 28.27
17 | 1.286 | 0.0515 | -0.068 | 24.976
17.5 | 1.242 | 0.05643 | -0.068 | 22.002

## 50. Re 2M Mach 0.00 (2)
BIGFOIL.COM POLAR EXPORT
NACA65-615 a=0.0
NACA65-615 a=0.0 |  |  |  | Cl Max: | 1.4974 | at alpha= | 19 | deg
XFOIL ncrit=9 |  |  |  | L/D Max: | 162.967 | at alpha= | 5.5 | deg
Re: | 2000000 |  |  | Cd Min: | 0.09468 | at alpha= | 20 | deg
Mach: | 0 |  |  | Cl=0 at alpha= | -3.1751 | deg
|  |  |  | @ Cl=0.1, Cd= | 0.0076151
|  |  |  | @ Cl=0.4, Cd= | 0.0050684
|  |  |  | @ Cl=0.6, Cd= | 0.0051092
alpha (deg) | Cl | Cd | Cm | Cl/Cd
-14.5 | -0.9769 | 0.03595 | -0.0731 | -27.1739
-14 | -1.0027 | 0.03037 | -0.067 | -33.0161
-13.5 | -1.002 | 0.02709 | -0.0614 | -36.9878
-13 | -0.9816 | 0.02423 | -0.058 | -40.5118
-12.5 | -0.9516 | 0.0219 | -0.0556 | -43.4521
-12 | -0.9157 | 0.01988 | -0.0537 | -46.0614
-11.5 | -0.8752 | 0.01821 | -0.0522 | -48.0615
-11 | -0.8315 | 0.01671 | -0.051 | -49.7606
-10.5 | -0.7852 | 0.01547 | -0.0501 | -50.7563
-10 | -0.7373 | 0.01435 | -0.0494 | -51.3798
-9.5 | -0.6877 | 0.01341 | -0.0488 | -51.2826
-9 | -0.6373 | 0.01255 | -0.0483 | -50.7809
-8.5 | -0.5859 | 0.01179 | -0.0479 | -49.6947
-8 | -0.5346 | 0.01101 | -0.0475 | -48.5559
-7.5 | -0.4827 | 0.01031 | -0.0471 | -46.8186
-7 | -0.4305 | 0.00968 | -0.0469 | -44.4731
-6.5 | -0.374 | 0.00956 | -0.0473 | -39.1213
-6 | -0.3165 | 0.00951 | -0.0479 | -33.2808
-5.5 | -0.26 | 0.00939 | -0.0483 | -27.689
-5 | -0.205 | 0.00897 | -0.0485 | -22.854
-4.5 | -0.1488 | 0.00876 | -0.0488 | -16.9863
-4 | -0.0922 | 0.00856 | -0.0493 | -10.771
-3.5 | -0.036 | 0.00828 | -0.0497 | -4.3478
-3 | 0.0194 | 0.00793 | -0.0499 | 2.4464
-2.5 | 0.0762 | 0.00769 | -0.0504 | 9.909
-2 | 0.1334 | 0.00751 | -0.051 | 17.763
-1 | 0.2478 | 0.00716 | -0.0521 | 34.6089
-0.5 | 0.3045 | 0.00693 | -0.0526 | 43.9394
0 | 0.3513 | 0.00517 | -0.0522 | 67.9497
0.5 | 0.4088 | 0.00505 | -0.0529 | 80.9505
1 | 0.4662 | 0.00506 | -0.0535 | 92.1344
1.5 | 0.5245 | 0.00503 | -0.0543 | 104.2744
2 | 0.5821 | 0.0051 | -0.0551 | 114.1373
2.5 | 0.6405 | 0.00513 | -0.0559 | 124.8538
3 | 0.6979 | 0.00522 | -0.0567 | 133.6973
3.5 | 0.7555 | 0.00529 | -0.0574 | 142.8166
4 | 0.8126 | 0.0054 | -0.0582 | 150.4815
5 | 0.9243 | 0.00572 | -0.0592 | 161.5909
5.5 | 0.9778 | 0.006 | -0.0593 | 162.9667
6 | 1.0262 | 0.00658 | -0.0587 | 155.9574
6.5 | 1.0682 | 0.00742 | -0.057 | 143.9623
7 | 1.1077 | 0.00821 | -0.0548 | 134.9208
7.5 | 1.1412 | 0.00899 | -0.0513 | 126.941
8 | 1.1869 | 0.0101 | -0.0512 | 117.5149
8.5 | 1.2005 | 0.01129 | -0.0447 | 106.333
9 | 1.2111 | 0.01283 | -0.0386 | 94.3959
9.5 | 1.223 | 0.01471 | -0.0335 | 83.1407
10 | 1.2349 | 0.01686 | -0.0291 | 73.2444
10.5 | 1.252 | 0.01895 | -0.0257 | 66.0686
11 | 1.274 | 0.02089 | -0.0232 | 60.9861
11.5 | 1.297 | 0.02286 | -0.021 | 56.7367
12 | 1.3174 | 0.02511 | -0.0188 | 52.4652
12.5 | 1.3406 | 0.02722 | -0.0171 | 49.2506
13 | 1.3604 | 0.02971 | -0.0153 | 45.7893
13.5 | 1.3781 | 0.03249 | -0.0137 | 42.4161
14 | 1.3987 | 0.03516 | -0.0126 | 39.781
14.5 | 1.4169 | 0.03812 | -0.0115 | 37.1695
15 | 1.4289 | 0.0418 | -0.0105 | 34.1842
15.5 | 1.4434 | 0.04536 | -0.0098 | 31.821
16 | 1.4581 | 0.04906 | -0.0094 | 29.7208
16.5 | 1.4712 | 0.05302 | -0.0092 | 27.748
17 | 1.4781 | 0.05779 | -0.0092 | 25.5771
17.5 | 1.4781 | 0.06358 | -0.0095 | 23.2479
18 | 1.4901 | 0.06812 | -0.0102 | 21.8746
18.5 | 1.4924 | 0.07409 | -0.0113 | 20.1431
19 | 1.4974 | 0.0798 | -0.0127 | 18.7644
19.5 | 1.4949 | 0.0868 | -0.0146 | 17.2224
20 | 1.4876 | 0.09468 | -0.0172 | 15.7119

## 51. Re 2M Mach 0.10 (1)
BIGFOIL.COM POLAR EXPORT
NACA65-615 a=0.0
NACA65-615 a=0.0 |  |  |  | Cl Max: | 1.493 | at alpha= | 12.5 | deg
JavaFoil+Calcfoil stall+Eppler ext transition |  |  |  | L/D Max: | 134.574 | at alpha= | 4.5 | deg
Re: | 2000000 |  |  | Cd Min: | 0.00559 | at alpha= | 0.5 | deg
Mach: | 0.1 |  |  | Cl=0 at alpha= | -2.975 | deg
|  |  |  | @ Cl=0.1, Cd= | 0.0075807
|  |  |  | @ Cl=0.4, Cd= | 0.0063274
|  |  |  | @ Cl=0.6, Cd= | 0.0058883
alpha (deg) | Cl | Cd | Cm | Cl/Cd
-16.5 | -0.42 | 0.13561 | -0.012 | -3.098
-16 | -0.437 | 0.12969 | -0.012 | -3.37
-15.5 | -0.453 | 0.12141 | -0.013 | -3.734
-15 | -0.469 | 0.11472 | -0.013 | -4.089
-14.5 | -0.484 | 0.10912 | -0.013 | -4.434
-14 | -0.497 | 0.10021 | -0.014 | -4.961
-13.5 | -0.509 | 0.09632 | -0.014 | -5.281
-13 | -0.518 | 0.09116 | -0.014 | -5.684
-12.5 | -0.525 | 0.08622 | -0.015 | -6.091
-12 | -0.529 | 0.0813 | -0.015 | -6.509
-11.5 | -0.53 | 0.07662 | -0.015 | -6.918
-11 | -0.527 | 0.07189 | -0.016 | -7.334
-10.5 | -0.521 | 0.06722 | -0.016 | -7.749
-10 | -0.51 | 0.06316 | -0.016 | -8.079
-9.5 | -0.496 | 0.05965 | -0.017 | -8.308
-9 | -0.477 | 0.05536 | -0.018 | -8.612
-8.5 | -0.454 | 0.05257 | -0.018 | -8.628
-8 | -0.426 | 0.04979 | -0.018 | -8.557
-7.5 | -0.395 | 0.04662 | -0.019 | -8.477
-7 | -0.362 | 0.04252 | -0.021 | -8.512
-6.5 | -0.399 | 0.00939 | -0.038 | -42.53
-6 | -0.349 | 0.00913 | -0.039 | -38.239
-5.5 | -0.296 | 0.0089 | -0.04 | -33.26
-5 | -0.24 | 0.00863 | -0.04 | -27.849
-4.5 | -0.183 | 0.00832 | -0.041 | -22.002
-4 | -0.124 | 0.0081 | -0.042 | -15.323
-3.5 | -0.064 | 0.00793 | -0.043 | -8.072
-3 | -0.003 | 0.00776 | -0.043 | -0.445
-2.5 | 0.057 | 0.00765 | -0.044 | 7.509
-2 | 0.119 | 0.00755 | -0.045 | 15.714
-1.5 | 0.18 | 0.0075 | -0.046 | 24
-1 | 0.241 | 0.00739 | -0.046 | 32.666
-0.5 | 0.303 | 0.00733 | -0.047 | 41.382
0 | 0.365 | 0.00732 | -0.048 | 49.85
0.5 | 0.426 | 0.00559 | -0.049 | 76.309
1 | 0.486 | 0.00569 | -0.049 | 85.343
1.5 | 0.547 | 0.0058 | -0.05 | 94.215
2 | 0.607 | 0.0059 | -0.051 | 102.87
2.5 | 0.668 | 0.00608 | -0.052 | 109.92
3 | 0.727 | 0.006 | -0.053 | 121.202
3.5 | 0.787 | 0.00586 | -0.053 | 134.235
4 | 0.845 | 0.00646 | -0.054 | 130.911
4.5 | 0.903 | 0.00671 | -0.055 | 134.574
5 | 0.96 | 0.00716 | -0.055 | 134.121
5.5 | 1.015 | 0.00786 | -0.056 | 129.09
6 | 1.069 | 0.0084 | -0.057 | 127.207
6.5 | 1.121 | 0.00901 | -0.057 | 124.386
7 | 1.171 | 0.00978 | -0.058 | 119.688
7.5 | 1.219 | 0.01066 | -0.059 | 114.316
8 | 1.265 | 0.01161 | -0.059 | 108.938
8.5 | 1.299 | 0.01672 | -0.059 | 77.689
9 | 1.341 | 0.01767 | -0.06 | 75.881
9.5 | 1.379 | 0.01868 | -0.061 | 73.851
10 | 1.412 | 0.01983 | -0.061 | 71.209
10.5 | 1.44 | 0.02102 | -0.062 | 68.509
11 | 1.463 | 0.02225 | -0.063 | 65.749
11.5 | 1.482 | 0.02362 | -0.063 | 62.729
12 | 1.491 | 0.02506 | -0.064 | 59.498
12.5 | 1.493 | 0.02668 | -0.065 | 55.955
13 | 1.488 | 0.02854 | -0.065 | 52.13
13.5 | 1.476 | 0.03056 | -0.066 | 48.308
14 | 1.458 | 0.03296 | -0.066 | 44.232
14.5 | 1.434 | 0.03518 | -0.067 | 40.775
15 | 1.405 | 0.03782 | -0.067 | 37.146
15.5 | 1.37 | 0.04101 | -0.068 | 33.403
16 | 1.329 | 0.0451 | -0.068 | 29.467
16.5 | 1.287 | 0.04836 | -0.068 | 26.614
17 | 1.237 | 0.0545 | -0.068 | 22.693
17.5 | 1.185 | 0.06112 | -0.068 | 19.384

## 52. Re 2M Mach 0.10 (2)
BIGFOIL.COM POLAR EXPORT
NACA65-615 a=0.0
NACA65-615 a=0.0 |  |  |  | Cl Max: | 1.4849 | at alpha= | 19 | deg
XFOIL ncrit=9 |  |  |  | L/D Max: | 162.881 | at alpha= | 5.5 | deg
Re: | 2000000 |  |  | Cd Min: | 0.10056 | at alpha= | 20 | deg
Mach: | 0.1 |  |  | Cl=0 at alpha= | -3.1832 | deg
|  |  |  | @ Cl=0.1, Cd= | 0.007634
|  |  |  | @ Cl=0.4, Cd= | 0.0050919
|  |  |  | @ Cl=0.6, Cd= | 0.0051273
alpha (deg) | Cl | Cd | Cm | Cl/Cd
-13.5 | -0.5364 | 0.08937 | -0.0509 | -6.002
-13 | -0.9584 | 0.02829 | -0.0626 | -33.8777
-12.5 | -0.9411 | 0.02453 | -0.0591 | -38.3653
-12 | -0.9122 | 0.02167 | -0.0565 | -42.0951
-11.5 | -0.8753 | 0.01949 | -0.0545 | -44.9102
-11 | -0.8338 | 0.01764 | -0.053 | -47.2676
-10.5 | -0.7884 | 0.01616 | -0.0518 | -48.7871
-10 | -0.7409 | 0.01486 | -0.0509 | -49.8587
-9.5 | -0.6914 | 0.01379 | -0.0501 | -50.1378
-9 | -0.6409 | 0.01283 | -0.0495 | -49.9532
-8.5 | -0.5893 | 0.012 | -0.0489 | -49.1083
-8 | -0.5374 | 0.01122 | -0.0484 | -47.8966
-7.5 | -0.4853 | 0.01046 | -0.048 | -46.3958
-7 | -0.433 | 0.00976 | -0.0476 | -44.3648
-6.5 | -0.3765 | 0.00957 | -0.0478 | -39.3417
-6 | -0.3186 | 0.00952 | -0.0484 | -33.4664
-5.5 | -0.2604 | 0.00954 | -0.0489 | -27.2956
-5 | -0.206 | 0.00901 | -0.0489 | -22.8635
-4.5 | -0.1494 | 0.0088 | -0.0493 | -16.9773
-4 | -0.0924 | 0.00859 | -0.0497 | -10.7567
-3.5 | -0.0357 | 0.00833 | -0.0501 | -4.2857
-2.5 | 0.077 | 0.00771 | -0.0508 | 9.987
-2 | 0.1345 | 0.00752 | -0.0513 | 17.8856
-1.5 | 0.1915 | 0.00734 | -0.0517 | 26.0899
-1 | 0.2496 | 0.00718 | -0.0524 | 34.7632
-0.5 | 0.3066 | 0.00696 | -0.053 | 44.0517
0 | 0.3536 | 0.00518 | -0.0526 | 68.2625
0.5 | 0.4115 | 0.00507 | -0.0532 | 81.1637
1 | 0.4693 | 0.00507 | -0.0539 | 92.5641
1.5 | 0.5278 | 0.00505 | -0.0546 | 104.5149
2 | 0.5858 | 0.00512 | -0.0554 | 114.4141
2.5 | 0.6445 | 0.00515 | -0.0562 | 125.1456
3 | 0.7024 | 0.00524 | -0.057 | 134.0458
3.5 | 0.7603 | 0.00532 | -0.0577 | 142.9135
4.5 | 0.8744 | 0.00556 | -0.059 | 157.2662
5 | 0.93 | 0.00575 | -0.0594 | 161.7391
5.5 | 0.9838 | 0.00604 | -0.0595 | 162.8808
6 | 1.0321 | 0.00664 | -0.0588 | 155.4367
6.5 | 1.0743 | 0.00748 | -0.057 | 143.623
7 | 1.113 | 0.0083 | -0.0545 | 134.0964
7.5 | 1.1456 | 0.00909 | -0.0508 | 126.0286
8 | 1.19 | 0.01023 | -0.0504 | 116.3245
8.5 | 1.2004 | 0.01148 | -0.0433 | 104.5645
9 | 1.211 | 0.01313 | -0.0374 | 92.2315
9.5 | 1.2225 | 0.01511 | -0.0324 | 80.9067
10 | 1.2345 | 0.01735 | -0.028 | 71.1527
10.5 | 1.2516 | 0.0195 | -0.0246 | 64.1846
11 | 1.2732 | 0.02154 | -0.0221 | 59.1086
11.5 | 1.2963 | 0.02357 | -0.0199 | 54.9979
12 | 1.3158 | 0.02594 | -0.0177 | 50.7247
12.5 | 1.3397 | 0.02808 | -0.016 | 47.7101
13 | 1.3583 | 0.03076 | -0.0142 | 44.158
13.5 | 1.3765 | 0.0336 | -0.0127 | 40.9673
14 | 1.3962 | 0.03644 | -0.0115 | 38.315
14.5 | 1.4136 | 0.03959 | -0.0104 | 35.706
15 | 1.4225 | 0.04365 | -0.0093 | 32.5888
15.5 | 1.4402 | 0.04704 | -0.0088 | 30.6165
16 | 1.4536 | 0.05097 | -0.0084 | 28.5187
16.5 | 1.4654 | 0.0552 | -0.0083 | 26.5471
17 | 1.4677 | 0.06069 | -0.0084 | 24.1836
17.5 | 1.4709 | 0.06626 | -0.0089 | 22.1989
18 | 1.4807 | 0.07127 | -0.0098 | 20.7759
18.5 | 1.4818 | 0.07752 | -0.011 | 19.1151
19 | 1.4849 | 0.08372 | -0.0127 | 17.7365
19.5 | 1.4794 | 0.09135 | -0.015 | 16.1949
20 | 1.4651 | 0.10056 | -0.0183 | 14.5694

## 53. Re 2M Mach 0.25 (1)
BIGFOIL.COM POLAR EXPORT
NACA65-615 a=0.0
NACA65-615 a=0.0 |  |  |  | Cl Max: | 1.468 | at alpha= | 11.5 | deg
JavaFoil+Calcfoil stall+Eppler ext transition |  |  |  | L/D Max: | 133.651 | at alpha= | 4.5 | deg
Re: | 2000000 |  |  | Cd Min: | 0.00569 | at alpha= | 0.5 | deg
Mach: | 0.25 |  |  | Cl=0 at alpha= | -2.9682 | deg
|  |  |  | @ Cl=0.1, Cd= | 0.0076589
|  |  |  | @ Cl=0.4, Cd= | 0.0066973
|  |  |  | @ Cl=0.6, Cd= | 0.0060126
alpha (deg) | Cl | Cd | Cm | Cl/Cd
-14.5 | -0.144 | 0.12142 | -0.013 | -1.185
-14 | -0.211 | 0.1147 | -0.013 | -1.841
-13.5 | -0.262 | 0.1061 | -0.014 | -2.471
-13 | -0.306 | 0.0997 | -0.014 | -3.072
-12.5 | -0.345 | 0.09363 | -0.014 | -3.684
-12 | -0.379 | 0.08537 | -0.015 | -4.434
-11.5 | -0.406 | 0.08189 | -0.015 | -4.963
-11 | -0.428 | 0.07567 | -0.016 | -5.659
-10.5 | -0.443 | 0.07031 | -0.016 | -6.308
-10 | -0.452 | 0.06593 | -0.016 | -6.854
-9.5 | -0.453 | 0.06156 | -0.017 | -7.361
-9 | -0.447 | 0.05836 | -0.017 | -7.665
-8.5 | -0.435 | 0.05457 | -0.018 | -7.967
-8 | -0.415 | 0.05158 | -0.018 | -8.053
-7.5 | -0.391 | 0.04801 | -0.019 | -8.135
-7 | -0.361 | 0.04403 | -0.02 | -8.192
-6.5 | -0.327 | 0.03997 | -0.023 | -8.186
-6 | -0.289 | 0.0368 | -0.024 | -7.853
-5.5 | -0.301 | 0.0091 | -0.041 | -33.12
-5 | -0.246 | 0.00878 | -0.041 | -27.963
-4.5 | -0.187 | 0.00838 | -0.042 | -22.36
-4 | -0.127 | 0.00821 | -0.043 | -15.495
-3.5 | -0.066 | 0.00802 | -0.044 | -8.184
-3 | -0.004 | 0.00787 | -0.044 | -0.451
-2.5 | 0.059 | 0.00775 | -0.045 | 7.616
-2 | 0.122 | 0.00761 | -0.046 | 16.013
-1.5 | 0.185 | 0.00756 | -0.047 | 24.442
-1 | 0.248 | 0.00746 | -0.048 | 33.242
-0.5 | 0.312 | 0.0074 | -0.048 | 42.131
0 | 0.375 | 0.00736 | -0.049 | 50.956
0.5 | 0.438 | 0.00569 | -0.05 | 76.906
1 | 0.499 | 0.00581 | -0.051 | 85.977
1.5 | 0.562 | 0.00589 | -0.052 | 95.388
2 | 0.624 | 0.00609 | -0.053 | 102.451
2.5 | 0.685 | 0.00601 | -0.053 | 114.111
3 | 0.746 | 0.00591 | -0.054 | 126.364
3.5 | 0.807 | 0.00641 | -0.055 | 125.766
4 | 0.866 | 0.00667 | -0.055 | 129.946
4.5 | 0.925 | 0.00692 | -0.056 | 133.651
5 | 0.983 | 0.00752 | -0.057 | 130.711
5.5 | 1.039 | 0.00823 | -0.057 | 126.265
6 | 1.094 | 0.00886 | -0.058 | 123.42
6.5 | 1.147 | 0.00955 | -0.059 | 120.138
7 | 1.197 | 0.01043 | -0.059 | 114.803
7.5 | 1.245 | 0.01142 | -0.06 | 109.054
8 | 1.29 | 0.01251 | -0.061 | 103.086
8.5 | 1.323 | 0.01784 | -0.061 | 74.172
9 | 1.363 | 0.0189 | -0.062 | 72.126
9.5 | 1.398 | 0.02008 | -0.062 | 69.648
10 | 1.426 | 0.02137 | -0.063 | 66.718
10.5 | 1.447 | 0.02278 | -0.063 | 63.505
11 | 1.461 | 0.02432 | -0.064 | 60.065
11.5 | 1.468 | 0.02597 | -0.065 | 56.504
12 | 1.461 | 0.02773 | -0.065 | 52.704
12.5 | 1.443 | 0.02965 | -0.066 | 48.663
13 | 1.413 | 0.03217 | -0.066 | 43.904
13.5 | 1.372 | 0.03509 | -0.067 | 39.085
14 | 1.32 | 0.03822 | -0.067 | 34.523
14.5 | 1.256 | 0.04246 | -0.068 | 29.578
15 | 1.183 | 0.04671 | -0.068 | 25.338
15.5 | 1.091 | 0.05686 | -0.067 | 19.187
16 | 0.912 | 0.11748 | -0.049 | 7.76
16.5 | 0.821 | 0.13447 | -0.042 | 6.104

## 54. Re 2M Mach 0.25 (2)
BIGFOIL.COM POLAR EXPORT
NACA65-615 a=0.0
NACA65-615 a=0.0 |  |  |  | Cl Max: | 1.4193 | at alpha= | 16 | deg
XFOIL ncrit=9 |  |  |  | L/D Max: | 161.936 | at alpha= | 5 | deg
Re: | 2000000 |  |  | Cd Min: | 0.15887 | at alpha= | -15 | deg
Mach: | 0.25 |  |  | Cl=0 at alpha= | -3.1998 | deg
|  |  |  | @ Cl=0.1, Cd= | 0.0077498
|  |  |  | @ Cl=0.4, Cd= | 0.0052124
|  |  |  | @ Cl=0.6, Cd= | 0.0051946
alpha (deg) | Cl | Cd | Cm | Cl/Cd
-15 | -0.3828 | 0.15887 | -0.02 | -2.4095
-14.5 | -0.3662 | 0.15226 | -0.0238 | -2.4051
-14 | -0.3507 | 0.1453 | -0.0276 | -2.4136
-13.5 | -0.337 | 0.13784 | -0.0314 | -2.4449
-12 | -0.3453 | 0.10389 | -0.0466 | -3.3237
-11.5 | -0.4203 | 0.08042 | -0.0589 | -5.2263
-11 | -0.5265 | 0.05708 | -0.0763 | -9.2239
-10.5 | -0.6022 | 0.04798 | -0.0723 | -12.5511
-10 | -0.7301 | 0.02365 | -0.0616 | -30.871
-9.5 | -0.703 | 0.01784 | -0.0585 | -39.4058
-9 | -0.6571 | 0.01534 | -0.0566 | -42.8357
-8.5 | -0.6063 | 0.01364 | -0.0552 | -44.4501
-8 | -0.5529 | 0.01247 | -0.0541 | -44.3384
-7.5 | -0.4993 | 0.01136 | -0.053 | -43.9525
-7 | -0.4452 | 0.01048 | -0.052 | -42.4809
-6.5 | -0.3901 | 0.00973 | -0.0512 | -40.0925
-6 | -0.3304 | 0.0096 | -0.0513 | -34.4167
-5.5 | -0.2688 | 0.00964 | -0.0518 | -27.8838
-5 | -0.2109 | 0.00928 | -0.0517 | -22.7263
-4.5 | -0.1523 | 0.00904 | -0.0519 | -16.8473
-4 | -0.0932 | 0.00879 | -0.0521 | -10.603
-3.5 | -0.0338 | 0.00864 | -0.0525 | -3.912
-3 | 0.0225 | 0.00809 | -0.0524 | 2.7812
-2.5 | 0.0813 | 0.00781 | -0.0527 | 10.4097
-2 | 0.1403 | 0.00762 | -0.0531 | 18.4121
-1.5 | 0.1996 | 0.0074 | -0.0536 | 26.973
-1 | 0.2593 | 0.00724 | -0.0542 | 35.8149
-0.5 | 0.3184 | 0.0071 | -0.0548 | 44.8451
0 | 0.3667 | 0.00528 | -0.0543 | 69.4508
0.5 | 0.4258 | 0.00516 | -0.0549 | 82.5194
1 | 0.486 | 0.00513 | -0.0556 | 94.7368
1.5 | 0.5462 | 0.00515 | -0.0563 | 106.0583
2 | 0.6065 | 0.0052 | -0.0571 | 116.6346
2.5 | 0.6669 | 0.00527 | -0.0579 | 126.5465
3.5 | 0.7866 | 0.00545 | -0.0593 | 144.3303
4.5 | 0.9042 | 0.00574 | -0.0603 | 157.5261
5 | 0.9619 | 0.00594 | -0.0606 | 161.936
5.5 | 1.0168 | 0.00628 | -0.0604 | 161.9108
6 | 1.0647 | 0.00696 | -0.0591 | 152.9741
7 | 1.1415 | 0.00872 | -0.053 | 130.906
7.5 | 1.1672 | 0.00959 | -0.0475 | 121.7101
8 | 1.1949 | 0.01096 | -0.0438 | 109.0237
8.5 | 1.2039 | 0.01274 | -0.0372 | 94.4976
9 | 1.2133 | 0.01493 | -0.0317 | 81.2659
9.5 | 1.222 | 0.01749 | -0.0267 | 69.8685
10 | 1.2306 | 0.02033 | -0.0224 | 60.5312
10.5 | 1.2484 | 0.02281 | -0.0193 | 54.7304
11 | 1.269 | 0.02526 | -0.0167 | 50.2375
11.5 | 1.2911 | 0.02772 | -0.0145 | 46.5765
12 | 1.3118 | 0.03044 | -0.0124 | 43.0946
12.5 | 1.3324 | 0.03329 | -0.0106 | 40.024
13 | 1.3468 | 0.0368 | -0.0088 | 36.5978
13.5 | 1.3663 | 0.04006 | -0.0075 | 34.1063
14 | 1.3818 | 0.04379 | -0.0063 | 31.5551
14.5 | 1.3907 | 0.04831 | -0.0053 | 28.787
15 | 1.4027 | 0.05273 | -0.0047 | 26.6016
15.5 | 1.4142 | 0.05739 | -0.0045 | 24.6419
16 | 1.4193 | 0.06295 | -0.0046 | 22.5465
16.5 | 1.418 | 0.06948 | -0.0052 | 20.4088
17 | 1.4183 | 0.07614 | -0.0063 | 18.6275
17.5 | 1.4189 | 0.08302 | -0.0079 | 17.0911
18 | 1.4164 | 0.09062 | -0.0101 | 15.6301
18.5 | 1.4093 | 0.09911 | -0.013 | 14.2196
19 | 1.4004 | 0.10814 | -0.0166 | 12.9499
19.5 | 1.3764 | 0.11981 | -0.0219 | 11.4882
20 | 1.3694 | 0.1291 | -0.0265 | 10.6073

## 55. Re 2M Mach 0.50 (1)
BIGFOIL.COM POLAR EXPORT
NACA65-615 a=0.0
NACA65-615 a=0.0 |  |  |  | Cl Max: | 1.386 | at alpha= | 8.5 | deg
JavaFoil+Calcfoil stall+Eppler ext transition |  |  |  | L/D Max: | 124.721 | at alpha= | 4 | deg
Re: | 2000000 |  |  | Cd Min: | 0.0057 | at alpha= | 1 | deg
Mach: | 0.5 |  |  | Cl=0 at alpha= | -2.9714 | deg
|  |  |  | @ Cl=0.1, Cd= | 0.0080574
|  |  |  | @ Cl=0.4, Cd= | 0.0078256
|  |  |  | @ Cl=0.6, Cd= | 0.0061235
alpha (deg) | Cl | Cd | Cm | Cl/Cd
-20 | -0.954 | 0.17662 | -0.014 | -5.404
-19.5 | -0.927 | 0.1695 | -0.014 | -5.468
-19 | -0.899 | 0.16422 | -0.014 | -5.474
-18.5 | -0.872 | 0.15877 | -0.015 | -5.49
-18 | -0.844 | 0.15408 | -0.015 | -5.479
-17.5 | -0.817 | 0.15075 | -0.015 | -5.421
-17 | -0.787 | 0.14866 | -0.015 | -5.296
-16.5 | -0.759 | 0.14255 | -0.015 | -5.323
-16 | -0.731 | 0.13701 | -0.015 | -5.336
-15.5 | -0.703 | 0.13042 | -0.015 | -5.393
-15 | -0.676 | 0.1264 | -0.016 | -5.345
-14.5 | -0.648 | 0.12271 | -0.016 | -5.279
-14 | -0.62 | 0.11478 | -0.016 | -5.401
-13.5 | -0.591 | 0.11194 | -0.016 | -5.278
-13 | -0.563 | 0.10642 | -0.016 | -5.288
-12.5 | -0.535 | 0.10284 | -0.016 | -5.201
-12 | -0.507 | 0.09969 | -0.017 | -5.085
-11.5 | -0.479 | 0.09658 | -0.017 | -4.959
-11 | -0.451 | 0.09161 | -0.017 | -4.923
-10.5 | -0.423 | 0.08888 | -0.018 | -4.758
-10 | -0.395 | 0.08729 | -0.018 | -4.526
-9.5 | -0.366 | 0.07406 | -0.017 | -4.945
-9 | -0.338 | 0.07855 | -0.018 | -4.305
-8.5 | -0.31 | 0.10347 | -0.017 | -2.995
-8 | -0.282 | 0.05458 | -0.019 | -5.17
-7.5 | -0.254 | 0.05045 | -0.019 | -5.038
-7 | -0.226 | 0.05586 | -0.019 | -4.045
-6.5 | -0.198 | 0.04827 | -0.02 | -4.103
-6 | -0.235 | 0.04449 | -0.021 | -5.27
-5.5 | -0.243 | 0.04082 | -0.022 | -5.956
-5 | -0.21 | 0.03744 | -0.024 | -5.603
-4.5 | -0.165 | 0.03416 | -0.026 | -4.829
-4 | -0.14 | 0.0087 | -0.048 | -16.109
-3.5 | -0.073 | 0.00846 | -0.049 | -8.587
-3 | -0.004 | 0.00831 | -0.05 | -0.474
-2.5 | 0.066 | 0.00814 | -0.051 | 8.067
-2 | 0.136 | 0.00797 | -0.051 | 17.051
-1.5 | 0.206 | 0.00788 | -0.052 | 26.185
-1 | 0.277 | 0.00776 | -0.053 | 35.686
-0.5 | 0.349 | 0.00776 | -0.054 | 44.921
0 | 0.419 | 0.00785 | -0.055 | 53.421
0.5 | 0.49 | 0.00787 | -0.056 | 62.225
1 | 0.555 | 0.0057 | -0.057 | 97.339
1.5 | 0.623 | 0.00634 | -0.057 | 98.296
2 | 0.691 | 0.00656 | -0.058 | 105.276
2.5 | 0.758 | 0.00674 | -0.059 | 112.39
3 | 0.825 | 0.00697 | -0.06 | 118.329
3.5 | 0.891 | 0.00732 | -0.061 | 121.783
4 | 0.957 | 0.00767 | -0.061 | 124.721
4.5 | 1.02 | 0.0085 | -0.062 | 119.963
5 | 1.082 | 0.00944 | -0.063 | 114.678
5.5 | 1.144 | 0.01028 | -0.063 | 111.306
6 | 1.201 | 0.01131 | -0.064 | 106.131
6.5 | 1.255 | 0.01252 | -0.065 | 100.22
7 | 1.303 | 0.01394 | -0.065 | 93.48
7.5 | 1.335 | 0.02084 | -0.066 | 64.038
8 | 1.367 | 0.02238 | -0.066 | 61.076
8.5 | 1.386 | 0.02428 | -0.067 | 57.068
9 | 1.382 | 0.02653 | -0.068 | 52.101
9.5 | 1.339 | 0.02921 | -0.068 | 45.833
10 | 1.09 | 0.03292 | -0.069 | 33.11
10.5 | 0.737 | 0.0744 | -0.031 | 9.906
11 | 0.763 | 0.09314 | -0.031 | 8.194
11.5 | 0.789 | 0.09732 | -0.031 | 8.112
12 | 0.816 | 0.09891 | -0.032 | 8.248
12.5 | 0.843 | 0.10399 | -0.035 | 8.108
13 | 0.869 | 0.10938 | -0.035 | 7.947
13.5 | 0.898 | 0.11897 | -0.04 | 7.547

## 56. Re 2M Mach 0.50 (2)
BIGFOIL.COM POLAR EXPORT
NACA65-615 a=0.0
NACA65-615 a=0.0 |  |  |  | Cl Max: | 1.2834 | at alpha= | 12.5 | deg
XFOIL ncrit=9 |  |  |  | L/D Max: | 156.904 | at alpha= | 4.5 | deg
Re: | 2000000 |  |  | Cd Min: | 0.24047 | at alpha= | -19.5 | deg
Mach: | 0.5 |  |  | Cl=0 at alpha= | -3.3139 | deg
|  |  |  | @ Cl=0.1, Cd= | 0.0084853
|  |  |  | @ Cl=0.4, Cd= | 0.0073471
|  |  |  | @ Cl=0.6, Cd= | 0.0055848
alpha (deg) | Cl | Cd | Cm | Cl/Cd
-19.5 | -0.5681 | 0.24047 | 0.0218 | -2.3625
-19 | -0.5479 | 0.23363 | 0.0181 | -2.3452
-18.5 | -0.5258 | 0.22626 | 0.0135 | -2.3239
-18 | -0.5028 | 0.21902 | 0.0089 | -2.2957
-17.5 | -0.4803 | 0.21147 | 0.0042 | -2.2712
-17 | -0.4588 | 0.2025 | -0.0009 | -2.2657
-16.5 | -0.4373 | 0.19448 | -0.0057 | -2.2486
-16 | -0.4162 | 0.18648 | -0.0101 | -2.2319
-15.5 | -0.3934 | 0.17944 | -0.0145 | -2.1924
-15 | -0.3709 | 0.17238 | -0.0189 | -2.1516
-14.5 | -0.3498 | 0.16485 | -0.0233 | -2.1219
-14 | -0.3298 | 0.15654 | -0.0279 | -2.1068
-13 | -0.2941 | 0.14006 | -0.0371 | -2.0998
-12.5 | -0.2786 | 0.13164 | -0.0415 | -2.1164
-12 | -0.2679 | 0.12245 | -0.0457 | -2.1878
-11.5 | -0.2534 | 0.11491 | -0.05 | -2.2052
-11 | -0.2479 | 0.10518 | -0.0549 | -2.3569
-10.5 | -0.2352 | 0.09784 | -0.0591 | -2.4039
-10 | -0.229 | 0.08947 | -0.0637 | -2.5595
-9.5 | -0.2279 | 0.08056 | -0.0687 | -2.8289
-9 | -0.228 | 0.07197 | -0.0739 | -3.168
-8.5 | -0.2437 | 0.0609 | -0.0824 | -4.0016
-8 | -0.2686 | 0.05172 | -0.0889 | -5.1933
-7.5 | -0.3004 | 0.04565 | -0.0867 | -6.5805
-7 | -0.3224 | 0.03836 | -0.0831 | -8.4046
-6.5 | -0.3326 | 0.0298 | -0.0781 | -11.1611
-6 | -0.3336 | 0.01916 | -0.072 | -17.4113
-5.5 | -0.2952 | 0.0117 | -0.0682 | -25.2308
-5 | -0.2297 | 0.01064 | -0.0661 | -21.5883
-4.5 | -0.1582 | 0.01056 | -0.0653 | -14.9811
-4 | -0.091 | 0.01004 | -0.0644 | -9.0637
-3.5 | -0.0236 | 0.00967 | -0.0638 | -2.4405
-3 | 0.0398 | 0.00906 | -0.0628 | 4.3929
-2.5 | 0.1037 | 0.00845 | -0.0622 | 12.2722
-2 | 0.1696 | 0.00809 | -0.062 | 20.9642
-1.5 | 0.2364 | 0.00786 | -0.0621 | 30.0763
-1 | 0.3038 | 0.0076 | -0.0624 | 39.9737
-0.5 | 0.3712 | 0.00749 | -0.0628 | 49.5594
0 | 0.4377 | 0.00716 | -0.0632 | 61.1313
0.5 | 0.4915 | 0.00556 | -0.0623 | 88.3993
1 | 0.5599 | 0.00555 | -0.0629 | 100.8829
1.5 | 0.629 | 0.00561 | -0.0637 | 112.1212
2 | 0.6978 | 0.00567 | -0.0643 | 123.0688
2.5 | 0.7663 | 0.00581 | -0.0648 | 131.8933
3 | 0.8354 | 0.00591 | -0.0654 | 141.3536
3.5 | 0.9034 | 0.00606 | -0.0656 | 149.0759
4 | 0.9701 | 0.00628 | -0.0654 | 154.4745
4.5 | 1.034 | 0.00659 | -0.0646 | 156.9044
5 | 1.0942 | 0.00701 | -0.0631 | 156.0913
5.5 | 1.1463 | 0.00762 | -0.0601 | 150.4331
6 | 1.175 | 0.00855 | -0.0531 | 137.4269
6.5 | 1.1797 | 0.00996 | -0.0427 | 118.4438
7 | 1.203 | 0.01198 | -0.0374 | 100.4174
7.5 | 1.2195 | 0.01464 | -0.0321 | 83.2992
8 | 1.2254 | 0.01782 | -0.026 | 68.7654
8.5 | 1.2275 | 0.02147 | -0.0202 | 57.1728
9 | 1.2256 | 0.02561 | -0.015 | 47.8563
9.5 | 1.2175 | 0.03053 | -0.0102 | 39.8788
10 | 1.2208 | 0.03516 | -0.0067 | 34.7213
10.5 | 1.2378 | 0.03917 | -0.004 | 31.6007
11 | 1.2535 | 0.04355 | -0.0017 | 28.783
11.5 | 1.2686 | 0.04819 | 0.0003 | 26.325
12 | 1.2764 | 0.05374 | 0.0017 | 23.7514
12.5 | 1.2834 | 0.05967 | 0.0028 | 21.5083
13 | 1.283 | 0.06666 | 0.003 | 19.2469
13.5 | 1.2749 | 0.07483 | 0.0021 | 17.0373
14 | 1.2654 | 0.08364 | 0.0005 | 15.1291
14.5 | 1.2542 | 0.09312 | -0.0021 | 13.4686
15 | 1.2408 | 0.10333 | -0.0057 | 12.0081
15.5 | 1.2239 | 0.11445 | -0.0105 | 10.6938
16 | 1.2063 | 0.12621 | -0.0164 | 9.5579
16.5 | 1.1853 | 0.13895 | -0.0235 | 8.5304
17 | 1.1638 | 0.15232 | -0.0317 | 7.6405
17.5 | 1.1452 | 0.16589 | -0.0405 | 6.9034

## 57. Re 3M Mach 0.00 (1)
BIGFOIL.COM POLAR EXPORT
NACA65-615 a=0.0
NACA65-615 a=0.0 |  |  |  | Cl Max: | 1.503 | at alpha= | 12.5 | deg
JavaFoil+Calcfoil stall+Eppler ext transition |  |  |  | L/D Max: | 143.374 | at alpha= | 4 | deg
Re: | 3000000 |  |  | Cd Min: | 0.00527 | at alpha= | 0.5 | deg
Mach: | 0 |  |  | Cl=0 at alpha= | -2.975 | deg
|  |  |  | @ Cl=0.1, Cd= | 0.0071113
|  |  |  | @ Cl=0.4, Cd= | 0.0059153
|  |  |  | @ Cl=0.6, Cd= | 0.0056113
alpha (deg) | Cl | Cd | Cm | Cl/Cd
-17 | -0.45 | 0.13553 | -0.012 | -3.318
-16.5 | -0.464 | 0.12867 | -0.012 | -3.609
-16 | -0.478 | 0.12505 | -0.012 | -3.826
-15.5 | -0.492 | 0.11684 | -0.013 | -4.212
-15 | -0.505 | 0.11024 | -0.013 | -4.58
-14.5 | -0.516 | 0.10438 | -0.013 | -4.947
-14 | -0.527 | 0.09921 | -0.014 | -5.307
-13.5 | -0.535 | 0.09342 | -0.014 | -5.727
-13 | -0.541 | 0.08853 | -0.014 | -6.115
-12.5 | -0.545 | 0.08281 | -0.015 | -6.583
-12 | -0.546 | 0.07825 | -0.015 | -6.981
-11.5 | -0.544 | 0.07448 | -0.015 | -7.309
-11 | -0.539 | 0.06987 | -0.016 | -7.713
-10.5 | -0.53 | 0.06518 | -0.017 | -8.136
-10 | -0.518 | 0.06118 | -0.017 | -8.46
-9.5 | -0.501 | 0.05722 | -0.018 | -8.756
-9 | -0.48 | 0.05434 | -0.018 | -8.839
-8.5 | -0.456 | 0.05057 | -0.019 | -9.018
-8 | -0.428 | 0.04833 | -0.019 | -8.845
-7.5 | -0.396 | 0.04489 | -0.02 | -8.832
-7 | -0.446 | 0.00903 | -0.037 | -49.355
-6.5 | -0.398 | 0.00878 | -0.038 | -45.384
-6 | -0.348 | 0.00857 | -0.039 | -40.602
-5.5 | -0.295 | 0.00833 | -0.039 | -35.399
-5 | -0.239 | 0.00808 | -0.04 | -29.643
-4.5 | -0.182 | 0.00771 | -0.041 | -23.64
-4 | -0.124 | 0.00757 | -0.042 | -16.317
-3.5 | -0.064 | 0.0074 | -0.042 | -8.608
-3 | -0.003 | 0.00728 | -0.043 | -0.473
-2.5 | 0.057 | 0.00721 | -0.044 | 7.93
-2 | 0.118 | 0.00707 | -0.045 | 16.692
-1.5 | 0.179 | 0.00702 | -0.045 | 25.509
-1 | 0.24 | 0.00697 | -0.046 | 34.458
-0.5 | 0.302 | 0.00691 | -0.047 | 43.689
0 | 0.363 | 0.00691 | -0.048 | 52.517
0.5 | 0.424 | 0.00527 | -0.048 | 80.479
1 | 0.483 | 0.00537 | -0.049 | 90.061
1.5 | 0.544 | 0.00549 | -0.05 | 99.054
2 | 0.604 | 0.00562 | -0.051 | 107.529
2.5 | 0.665 | 0.00575 | -0.052 | 115.537
3 | 0.725 | 0.00569 | -0.052 | 127.294
3.5 | 0.784 | 0.00586 | -0.053 | 133.713
4 | 0.842 | 0.00587 | -0.054 | 143.374
4.5 | 0.899 | 0.00684 | -0.055 | 131.321
5 | 0.955 | 0.00728 | -0.055 | 131.256
5.5 | 1.011 | 0.00775 | -0.056 | 130.46
6 | 1.065 | 0.00826 | -0.057 | 128.951
6.5 | 1.117 | 0.00891 | -0.057 | 125.364
7 | 1.167 | 0.00963 | -0.058 | 121.229
7.5 | 1.216 | 0.01043 | -0.058 | 116.566
8 | 1.261 | 0.01137 | -0.059 | 110.969
8.5 | 1.298 | 0.01543 | -0.059 | 84.125
9 | 1.34 | 0.01619 | -0.06 | 82.763
9.5 | 1.379 | 0.01709 | -0.061 | 80.683
10 | 1.413 | 0.01812 | -0.061 | 77.941
10.5 | 1.442 | 0.01913 | -0.062 | 75.364
11 | 1.466 | 0.02029 | -0.063 | 72.27
11.5 | 1.486 | 0.02149 | -0.063 | 69.17
12 | 1.498 | 0.02278 | -0.064 | 65.767
12.5 | 1.503 | 0.02423 | -0.064 | 62.03
13 | 1.501 | 0.02584 | -0.065 | 58.093
13.5 | 1.493 | 0.0275 | -0.066 | 54.289
14 | 1.479 | 0.02944 | -0.066 | 50.248
14.5 | 1.459 | 0.03188 | -0.067 | 45.779
15 | 1.435 | 0.03393 | -0.067 | 42.303
15.5 | 1.405 | 0.03692 | -0.068 | 38.051
16 | 1.372 | 0.03917 | -0.068 | 35.034
16.5 | 1.334 | 0.04286 | -0.069 | 31.124
17 | 1.293 | 0.0467 | -0.069 | 27.69
17.5 | 1.25 | 0.05079 | -0.069 | 24.609

## 58. Re 3M Mach 0.00 (2)
BIGFOIL.COM POLAR EXPORT
NACA65-615 a=0.0
NACA65-615 a=0.0 |  |  |  | Cl Max: | 1.5633 | at alpha= | 20 | deg
XFOIL ncrit=9 |  |  |  | L/D Max: | 171.144 | at alpha= | 5 | deg
Re: | 3000000 |  |  | Cd Min: | 0.22444 | at alpha= | -20 | deg
Mach: | 0 |  |  | Cl=0 at alpha= | -3.1501 | deg
|  |  |  | @ Cl=0.1, Cd= | 0.0069071
|  |  |  | @ Cl=0.4, Cd= | 0.0046511
|  |  |  | @ Cl=0.6, Cd= | 0.0046163
alpha (deg) | Cl | Cd | Cm | Cl/Cd
-20 | -0.5469 | 0.22444 | 0.019 | -2.4367
-19 | -0.5081 | 0.21031 | 0.0093 | -2.416
-18.5 | -0.4944 | 0.20397 | 0.0064 | -2.4239
-18 | -0.4794 | 0.19668 | 0.0026 | -2.4375
-17.5 | -0.4639 | 0.1897 | -0.0012 | -2.4454
-17 | -0.4522 | 0.18136 | -0.0054 | -2.4934
-16.5 | -0.4358 | 0.17511 | -0.0092 | -2.4887
-15 | -1.0241 | 0.03574 | -0.0735 | -28.6542
-14.5 | -1.048 | 0.03033 | -0.0678 | -34.5532
-13.5 | -1.0321 | 0.02444 | -0.0581 | -42.23
-13 | -1.003 | 0.02219 | -0.0556 | -45.2005
-12.5 | -0.966 | 0.02052 | -0.0538 | -47.076
-12 | -0.927 | 0.01878 | -0.0521 | -49.361
-11.5 | -0.8832 | 0.01749 | -0.051 | -50.4974
-11 | -0.8384 | 0.01613 | -0.0499 | -51.9777
-10.5 | -0.7935 | 0.0146 | -0.0489 | -54.3493
-10 | -0.7461 | 0.01333 | -0.048 | -55.9715
-9.5 | -0.6961 | 0.01238 | -0.0475 | -56.2278
-9 | -0.6455 | 0.0115 | -0.047 | -56.1304
-8.5 | -0.5938 | 0.01074 | -0.0466 | -55.2886
-8 | -0.5413 | 0.01013 | -0.0464 | -53.4353
-7.5 | -0.4878 | 0.00961 | -0.0463 | -50.7596
-7 | -0.4342 | 0.00908 | -0.0462 | -47.8194
-6.5 | -0.3811 | 0.0085 | -0.0461 | -44.8353
-6 | -0.3245 | 0.00831 | -0.0465 | -39.0493
-5.5 | -0.2676 | 0.00819 | -0.047 | -32.674
-5 | -0.2104 | 0.00802 | -0.0475 | -26.2344
-4.5 | -0.1537 | 0.00782 | -0.048 | -19.6547
-4 | -0.0974 | 0.00753 | -0.0483 | -12.9349
-3.5 | -0.0401 | 0.00733 | -0.0489 | -5.4707
-3 | 0.0172 | 0.00718 | -0.0495 | 2.3955
-2.5 | 0.0746 | 0.007 | -0.0501 | 10.6571
-2 | 0.132 | 0.00679 | -0.0507 | 19.4404
-1.5 | 0.1896 | 0.0067 | -0.0513 | 28.2985
-1 | 0.2476 | 0.00654 | -0.052 | 37.8593
-0.5 | 0.3053 | 0.00642 | -0.0527 | 47.5545
0 | 0.3542 | 0.00486 | -0.0526 | 72.8807
0.5 | 0.4112 | 0.0046 | -0.0533 | 89.3913
1 | 0.469 | 0.00458 | -0.054 | 102.4017
2 | 0.5854 | 0.0046 | -0.0557 | 127.2609
3 | 0.7019 | 0.00473 | -0.0575 | 148.3932
3.5 | 0.7593 | 0.00484 | -0.0582 | 156.8802
4 | 0.8164 | 0.00497 | -0.059 | 164.2656
4.5 | 0.8728 | 0.00514 | -0.0596 | 169.8054
5 | 0.9276 | 0.00542 | -0.06 | 171.1439
5.5 | 0.9792 | 0.00589 | -0.0599 | 166.2479
6 | 1.0257 | 0.00664 | -0.0591 | 154.4729
6.5 | 1.0691 | 0.00746 | -0.0577 | 143.311
7 | 1.1114 | 0.0082 | -0.056 | 135.5366
7.5 | 1.148 | 0.00903 | -0.0534 | 127.1318
8 | 1.174 | 0.00992 | -0.0487 | 118.3468
8.5 | 1.2016 | 0.01104 | -0.045 | 108.8406
9 | 1.2132 | 0.01249 | -0.0389 | 97.1337
9.5 | 1.2303 | 0.01406 | -0.0344 | 87.5036
10 | 1.2501 | 0.01573 | -0.0306 | 79.4723
10.5 | 1.274 | 0.01734 | -0.0278 | 73.4717
11 | 1.3004 | 0.01891 | -0.0254 | 68.7678
11.5 | 1.3256 | 0.02064 | -0.0232 | 64.2248
12 | 1.3506 | 0.02246 | -0.0212 | 60.1336
12.5 | 1.3733 | 0.02451 | -0.0192 | 56.0302
13 | 1.3968 | 0.02658 | -0.0175 | 52.5508
13.5 | 1.4174 | 0.02898 | -0.0159 | 48.9096
14 | 1.436 | 0.03166 | -0.0143 | 45.3569
14.5 | 1.458 | 0.03416 | -0.0132 | 42.6815
15 | 1.4759 | 0.0371 | -0.0121 | 39.7817
15.5 | 1.4917 | 0.04035 | -0.0112 | 36.969
16 | 1.5047 | 0.04395 | -0.0103 | 34.2366
16.5 | 1.5207 | 0.04742 | -0.0099 | 32.0687
17 | 1.5337 | 0.05127 | -0.0096 | 29.9142
17.5 | 1.5439 | 0.05556 | -0.0095 | 27.788
18 | 1.5464 | 0.06091 | -0.0097 | 25.3883
18.5 | 1.5521 | 0.06607 | -0.0103 | 23.4918
19 | 1.5599 | 0.07117 | -0.0112 | 21.9179
19.5 | 1.5613 | 0.07722 | -0.0125 | 20.2189
20 | 1.5633 | 0.0834 | -0.0142 | 18.7446

## 59. Re 3M Mach 0.10 (1)
BIGFOIL.COM POLAR EXPORT
NACA65-615 a=0.0
NACA65-615 a=0.0 |  |  |  | Cl Max: | 1.498 | at alpha= | 12.5 | deg
JavaFoil+Calcfoil stall+Eppler ext transition |  |  |  | L/D Max: | 150.745 | at alpha= | 4 | deg
Re: | 3000000 |  |  | Cd Min: | 0.00526 | at alpha= | 0.5 | deg
Mach: | 0.1 |  |  | Cl=0 at alpha= | -2.975 | deg
|  |  |  | @ Cl=0.1, Cd= | 0.0071098
|  |  |  | @ Cl=0.4, Cd= | 0.0059547
|  |  |  | @ Cl=0.6, Cd= | 0.005596
alpha (deg) | Cl | Cd | Cm | Cl/Cd
-16.5 | -0.42 | 0.13281 | -0.012 | -3.164
-16 | -0.437 | 0.12504 | -0.013 | -3.496
-15.5 | -0.454 | 0.11845 | -0.013 | -3.829
-15 | -0.469 | 0.11251 | -0.013 | -4.17
-14.5 | -0.484 | 0.10569 | -0.013 | -4.579
-14 | -0.497 | 0.09769 | -0.014 | -5.091
-13.5 | -0.509 | 0.09366 | -0.014 | -5.433
-13 | -0.518 | 0.08859 | -0.014 | -5.851
-12.5 | -0.525 | 0.08371 | -0.015 | -6.276
-12 | -0.529 | 0.07915 | -0.015 | -6.689
-11.5 | -0.53 | 0.07455 | -0.015 | -7.114
-11 | -0.528 | 0.0706 | -0.016 | -7.474
-10.5 | -0.521 | 0.06541 | -0.016 | -7.97
-10 | -0.511 | 0.06157 | -0.017 | -8.297
-9.5 | -0.496 | 0.05775 | -0.018 | -8.592
-9 | -0.477 | 0.05404 | -0.018 | -8.831
-8.5 | -0.454 | 0.05081 | -0.019 | -8.936
-8 | -0.427 | 0.04873 | -0.019 | -8.754
-7.5 | -0.396 | 0.0453 | -0.02 | -8.741
-7 | -0.446 | 0.00902 | -0.037 | -49.458
-6.5 | -0.399 | 0.0088 | -0.038 | -45.362
-6 | -0.349 | 0.00858 | -0.039 | -40.7
-5.5 | -0.296 | 0.00833 | -0.04 | -35.501
-5 | -0.24 | 0.00813 | -0.04 | -29.57
-4.5 | -0.183 | 0.00775 | -0.041 | -23.595
-4 | -0.124 | 0.00756 | -0.042 | -16.405
-3.5 | -0.064 | 0.00744 | -0.043 | -8.602
-3 | -0.003 | 0.00731 | -0.043 | -0.473
-2.5 | 0.057 | 0.0072 | -0.044 | 7.978
-2 | 0.119 | 0.00707 | -0.045 | 16.788
-1.5 | 0.18 | 0.00702 | -0.046 | 25.643
-1 | 0.241 | 0.00696 | -0.046 | 34.686
-0.5 | 0.303 | 0.00692 | -0.047 | 43.831
0 | 0.365 | 0.00689 | -0.048 | 52.927
0.5 | 0.426 | 0.00526 | -0.049 | 80.984
1 | 0.486 | 0.00536 | -0.049 | 90.584
1.5 | 0.547 | 0.00549 | -0.05 | 99.635
2 | 0.607 | 0.00561 | -0.051 | 108.272
2.5 | 0.668 | 0.00577 | -0.052 | 115.781
3 | 0.728 | 0.00572 | -0.053 | 127.123
3.5 | 0.787 | 0.00594 | -0.053 | 132.61
4 | 0.846 | 0.00561 | -0.054 | 150.745
4.5 | 0.903 | 0.0069 | -0.055 | 130.76
5 | 0.96 | 0.00732 | -0.055 | 131.058
5.5 | 1.016 | 0.00779 | -0.056 | 130.354
6 | 1.07 | 0.00834 | -0.057 | 128.169
6.5 | 1.122 | 0.00899 | -0.057 | 124.766
7 | 1.172 | 0.00972 | -0.058 | 120.549
7.5 | 1.22 | 0.01055 | -0.059 | 115.714
8 | 1.266 | 0.0115 | -0.059 | 110.126
8.5 | 1.303 | 0.0156 | -0.06 | 83.518
9 | 1.344 | 0.01638 | -0.06 | 82.078
9.5 | 1.383 | 0.0173 | -0.061 | 79.935
10 | 1.416 | 0.01836 | -0.062 | 77.105
10.5 | 1.444 | 0.01946 | -0.062 | 74.198
11 | 1.467 | 0.0206 | -0.063 | 71.254
11.5 | 1.486 | 0.02185 | -0.064 | 68.02
12 | 1.496 | 0.02317 | -0.064 | 64.555
12.5 | 1.498 | 0.02466 | -0.065 | 60.723
13 | 1.493 | 0.02631 | -0.065 | 56.718
13.5 | 1.481 | 0.02818 | -0.066 | 52.554
14 | 1.463 | 0.03036 | -0.066 | 48.188
14.5 | 1.439 | 0.03236 | -0.067 | 44.468
15 | 1.41 | 0.03478 | -0.067 | 40.534
15.5 | 1.375 | 0.03764 | -0.068 | 36.528
16 | 1.335 | 0.04126 | -0.068 | 32.35
16.5 | 1.293 | 0.0441 | -0.069 | 29.326
17 | 1.245 | 0.04907 | -0.069 | 25.365
17.5 | 1.195 | 0.0542 | -0.069 | 22.046

## 60. Re 3M Mach 0.10 (2)
BIGFOIL.COM POLAR EXPORT
NACA65-615 a=0.0
NACA65-615 a=0.0 |  |  |  | Cl Max: | 1.5508 | at alpha= | 19 | deg
XFOIL ncrit=9 |  |  |  | L/D Max: | 171.618 | at alpha= | 5 | deg
Re: | 3000000 |  |  | Cd Min: | 0.20474 | at alpha= | -18.5 | deg
Mach: | 0.1 |  |  | Cl=0 at alpha= | -3.1525 | deg
|  |  |  | @ Cl=0.1, Cd= | 0.0069262
|  |  |  | @ Cl=0.4, Cd= | 0.0046751
|  |  |  | @ Cl=0.6, Cd= | 0.0046229
alpha (deg) | Cl | Cd | Cm | Cl/Cd
-18.5 | -0.4952 | 0.20474 | 0.0067 | -2.4187
-18 | -0.4799 | 0.19735 | 0.0029 | -2.4317
-17.5 | -0.4641 | 0.19038 | -0.001 | -2.4378
-17 | -0.452 | 0.18209 | -0.0052 | -2.4823
-16.5 | -0.4353 | 0.17581 | -0.009 | -2.476
-16 | -0.4187 | 0.16937 | -0.0128 | -2.4721
-15.5 | -0.4027 | 0.16264 | -0.0166 | -2.476
-14.5 | -0.5457 | 0.10389 | -0.0422 | -5.2527
-14 | -0.8839 | 0.04537 | -0.0748 | -19.482
-13.5 | -1.0019 | 0.02923 | -0.0634 | -34.2764
-13 | -0.9896 | 0.02515 | -0.0595 | -39.3479
-12.5 | -0.9599 | 0.02263 | -0.057 | -42.4171
-12 | -0.9259 | 0.02027 | -0.0547 | -45.6783
-11.5 | -0.8844 | 0.01861 | -0.0532 | -47.5228
-11 | -0.8413 | 0.01695 | -0.0518 | -49.6342
-10.5 | -0.7964 | 0.01534 | -0.0506 | -51.9166
-10 | -0.7499 | 0.01382 | -0.0495 | -54.2619
-9.5 | -0.7 | 0.01273 | -0.0488 | -54.9882
-9 | -0.6493 | 0.01176 | -0.0481 | -55.2126
-8.5 | -0.5974 | 0.01094 | -0.0477 | -54.6069
-8 | -0.5445 | 0.01028 | -0.0473 | -52.9669
-7.5 | -0.4907 | 0.00972 | -0.0471 | -50.4835
-7 | -0.4366 | 0.0092 | -0.0469 | -47.4565
-6.5 | -0.3835 | 0.00855 | -0.0467 | -44.8538
-6 | -0.3265 | 0.00836 | -0.047 | -39.055
-5.5 | -0.2692 | 0.00821 | -0.0475 | -32.7893
-5 | -0.2116 | 0.00804 | -0.048 | -26.3184
-4.5 | -0.1541 | 0.00788 | -0.0484 | -19.5558
-4 | -0.0977 | 0.00755 | -0.0487 | -12.9404
-3.5 | -0.0401 | 0.00735 | -0.0493 | -5.4558
-3 | 0.0176 | 0.0072 | -0.0498 | 2.4444
-2.5 | 0.0754 | 0.00702 | -0.0504 | 10.7407
-2 | 0.1331 | 0.0068 | -0.051 | 19.5735
-1.5 | 0.191 | 0.00671 | -0.0516 | 28.465
-1 | 0.2493 | 0.00655 | -0.0523 | 38.0611
-0.5 | 0.3074 | 0.00644 | -0.053 | 47.7329
0 | 0.3566 | 0.00488 | -0.053 | 73.0738
0.5 | 0.4138 | 0.00461 | -0.0536 | 89.7614
1 | 0.4721 | 0.00459 | -0.0544 | 102.854
1.5 | 0.5309 | 0.00457 | -0.0552 | 116.1707
2 | 0.5892 | 0.00461 | -0.056 | 127.8091
3 | 0.7064 | 0.00475 | -0.0578 | 148.7158
3.5 | 0.7642 | 0.00485 | -0.0586 | 157.567
4 | 0.8216 | 0.00499 | -0.0593 | 164.6493
4.5 | 0.8784 | 0.00516 | -0.0599 | 170.2326
5 | 0.9336 | 0.00544 | -0.0603 | 171.6176
5.5 | 0.9853 | 0.00593 | -0.0601 | 166.1551
6 | 1.0319 | 0.00669 | -0.0592 | 154.2451
6.5 | 1.075 | 0.00753 | -0.0576 | 142.7623
7 | 1.1168 | 0.00828 | -0.0558 | 134.8792
8 | 1.1768 | 0.01001 | -0.0477 | 117.5624
8.5 | 1.2017 | 0.01121 | -0.0436 | 107.1989
9 | 1.2133 | 0.01276 | -0.0377 | 95.0862
9.5 | 1.2302 | 0.01442 | -0.0331 | 85.3121
10 | 1.2502 | 0.01616 | -0.0295 | 77.3639
10.5 | 1.2737 | 0.01786 | -0.0266 | 71.3158
11 | 1.3005 | 0.01947 | -0.0243 | 66.7951
11.5 | 1.3258 | 0.02127 | -0.0221 | 62.3319
12 | 1.3497 | 0.02323 | -0.02 | 58.1016
12.5 | 1.3729 | 0.02531 | -0.0181 | 54.2434
13 | 1.3961 | 0.02749 | -0.0163 | 50.7857
13.5 | 1.416 | 0.03003 | -0.0146 | 47.1528
14 | 1.4353 | 0.03275 | -0.0132 | 43.826
14.5 | 1.4566 | 0.0354 | -0.0121 | 41.1469
15 | 1.4735 | 0.03854 | -0.0109 | 38.233
15.5 | 1.4871 | 0.04211 | -0.0099 | 35.3147
16 | 1.5014 | 0.04572 | -0.0092 | 32.839
16.5 | 1.5163 | 0.04942 | -0.0088 | 30.6819
17 | 1.5279 | 0.05355 | -0.0085 | 28.5322
17.5 | 1.5365 | 0.05817 | -0.0086 | 26.414
18 | 1.5408 | 0.06346 | -0.0089 | 24.2799
18.5 | 1.5453 | 0.06896 | -0.0096 | 22.4086
19 | 1.5508 | 0.07452 | -0.0107 | 20.8105
19.5 | 1.5499 | 0.08108 | -0.0123 | 19.1157
20 | 1.5499 | 0.08775 | -0.0143 | 17.6627

## 61. Re 3M Mach 0.25 (1)
BIGFOIL.COM POLAR EXPORT
NACA65-615 a=0.0
NACA65-615 a=0.0 |  |  |  | Cl Max: | 1.472 | at alpha= | 11.5 | deg
JavaFoil+Calcfoil stall+Eppler ext transition |  |  |  | L/D Max: | 138.999 | at alpha= | 3.5 | deg
Re: | 3000000 |  |  | Cd Min: | 0.00536 | at alpha= | 0.5 | deg
Mach: | 0.25 |  |  | Cl=0 at alpha= | -2.9682 | deg
|  |  |  | @ Cl=0.1, Cd= | 0.0071949
|  |  |  | @ Cl=0.4, Cd= | 0.0063371
|  |  |  | @ Cl=0.6, Cd= | 0.0057065
alpha (deg) | Cl | Cd | Cm | Cl/Cd
-14.5 | -0.144 | 0.11604 | -0.013 | -1.24
-14 | -0.211 | 0.11053 | -0.014 | -1.911
-13.5 | -0.262 | 0.10153 | -0.014 | -2.583
-13 | -0.306 | 0.09581 | -0.014 | -3.197
-12.5 | -0.345 | 0.09041 | -0.015 | -3.817
-12 | -0.379 | 0.08384 | -0.015 | -4.516
-11.5 | -0.406 | 0.07964 | -0.015 | -5.104
-11 | -0.428 | 0.07364 | -0.016 | -5.817
-10.5 | -0.444 | 0.06876 | -0.016 | -6.453
-10 | -0.452 | 0.06457 | -0.017 | -7.001
-9.5 | -0.453 | 0.06023 | -0.017 | -7.527
-9 | -0.448 | 0.05656 | -0.018 | -7.915
-8.5 | -0.435 | 0.05281 | -0.018 | -8.24
-8 | -0.416 | 0.0505 | -0.019 | -8.235
-7.5 | -0.391 | 0.04709 | -0.019 | -8.302
-7 | -0.362 | 0.04255 | -0.021 | -8.503
-6.5 | -0.402 | 0.00899 | -0.039 | -44.788
-6 | -0.354 | 0.00873 | -0.04 | -40.515
-5.5 | -0.301 | 0.0085 | -0.041 | -35.45
-5 | -0.246 | 0.00827 | -0.041 | -29.69
-4.5 | -0.187 | 0.00788 | -0.042 | -23.764
-4 | -0.127 | 0.00767 | -0.043 | -16.588
-3.5 | -0.066 | 0.00753 | -0.044 | -8.717
-3 | -0.004 | 0.00741 | -0.044 | -0.479
-2.5 | 0.059 | 0.00726 | -0.045 | 8.127
-2 | 0.122 | 0.00716 | -0.046 | 17.027
-1.5 | 0.185 | 0.0071 | -0.047 | 26.026
-1 | 0.248 | 0.00703 | -0.048 | 35.29
-0.5 | 0.312 | 0.00699 | -0.048 | 44.632
0 | 0.375 | 0.00698 | -0.049 | 53.741
0.5 | 0.438 | 0.00536 | -0.05 | 81.645
1 | 0.499 | 0.00547 | -0.051 | 91.28
1.5 | 0.562 | 0.00559 | -0.052 | 100.425
2 | 0.624 | 0.00578 | -0.053 | 108.003
2.5 | 0.686 | 0.00595 | -0.053 | 115.377
3 | 0.747 | 0.00589 | -0.054 | 126.941
3.5 | 0.808 | 0.00581 | -0.055 | 138.999
4 | 0.867 | 0.0066 | -0.055 | 131.296
4.5 | 0.925 | 0.00717 | -0.056 | 128.912
5 | 0.983 | 0.00761 | -0.057 | 129.119
5.5 | 1.04 | 0.00814 | -0.058 | 127.705
6 | 1.095 | 0.00877 | -0.058 | 124.847
6.5 | 1.148 | 0.00952 | -0.059 | 120.648
7 | 1.198 | 0.01033 | -0.059 | 116.024
7.5 | 1.246 | 0.01127 | -0.06 | 110.568
8 | 1.291 | 0.01235 | -0.061 | 104.531
8.5 | 1.327 | 0.01655 | -0.061 | 80.18
9 | 1.367 | 0.01751 | -0.062 | 78.042
9.5 | 1.402 | 0.01861 | -0.062 | 75.349
10 | 1.43 | 0.01981 | -0.063 | 72.177
10.5 | 1.451 | 0.02111 | -0.064 | 68.738
11 | 1.465 | 0.02254 | -0.064 | 64.99
11.5 | 1.472 | 0.02408 | -0.065 | 61.136
12 | 1.466 | 0.0256 | -0.066 | 57.252
12.5 | 1.447 | 0.02742 | -0.066 | 52.793
13 | 1.417 | 0.02977 | -0.067 | 47.615
13.5 | 1.376 | 0.03233 | -0.067 | 42.565
14 | 1.324 | 0.0352 | -0.068 | 37.631
14.5 | 1.261 | 0.03893 | -0.068 | 32.402
15 | 1.19 | 0.04253 | -0.068 | 27.973
15.5 | 1.104 | 0.04927 | -0.068 | 22.408
16 | 1 | 0.06324 | -0.066 | 15.806
16.5 | 0.855 | 0.10418 | -0.057 | 8.209

## 62. Re 3M Mach 0.25 (2)
BIGFOIL.COM POLAR EXPORT
NACA65-615 a=0.0
NACA65-615 a=0.0 |  |  |  | Cl Max: | 1.4913 | at alpha= | 18 | deg
XFOIL ncrit=9 |  |  |  | L/D Max: | 171.241 | at alpha= | 5 | deg
Re: | 3000000 |  |  | Cd Min: | 0.15943 | at alpha= | -15 | deg
Mach: | 0.25 |  |  | Cl=0 at alpha= | -3.165 | deg
|  |  |  | @ Cl=0.1, Cd= | 0.0070511
|  |  |  | @ Cl=0.4, Cd= | 0.0050434
|  |  |  | @ Cl=0.6, Cd= | 0.0046832
alpha (deg) | Cl | Cd | Cm | Cl/Cd
-15 | -0.3812 | 0.15943 | -0.0199 | -2.391
-14.5 | -0.3666 | 0.15187 | -0.0239 | -2.4139
-14 | -0.3538 | 0.14315 | -0.0281 | -2.4715
-13 | -0.434 | 0.10279 | -0.046 | -4.2222
-12.5 | -0.4815 | 0.08507 | -0.0563 | -5.66
-12 | -0.5597 | 0.06289 | -0.0738 | -8.8997
-11.5 | -0.6344 | 0.05119 | -0.0778 | -12.393
-11 | -0.6868 | 0.04431 | -0.0714 | -15.4999
-10.5 | -0.7547 | 0.02958 | -0.064 | -25.5139
-10 | -0.7603 | 0.01869 | -0.0588 | -40.6795
-9.5 | -0.7179 | 0.01572 | -0.0567 | -45.6679
-9 | -0.6688 | 0.01372 | -0.055 | -48.7464
-8.5 | -0.6162 | 0.01231 | -0.0537 | -50.0569
-8 | -0.5618 | 0.01128 | -0.0527 | -49.805
-7.5 | -0.5065 | 0.01044 | -0.0518 | -48.5153
-7 | -0.4506 | 0.00974 | -0.0511 | -46.2628
-6.5 | -0.394 | 0.00913 | -0.0506 | -43.1544
-6 | -0.3383 | 0.0085 | -0.05 | -39.8
-5.5 | -0.2783 | 0.00832 | -0.0502 | -33.4495
-5 | -0.218 | 0.00818 | -0.0505 | -26.6504
-4.5 | -0.158 | 0.00806 | -0.0509 | -19.603
-4 | -0.0994 | 0.00769 | -0.051 | -12.9259
-3.5 | -0.04 | 0.00748 | -0.0514 | -5.3476
-3 | 0.0197 | 0.00731 | -0.0518 | 2.6949
-2.5 | 0.0798 | 0.00714 | -0.0524 | 11.1765
-2 | 0.1389 | 0.00688 | -0.0528 | 20.189
-1.5 | 0.199 | 0.00675 | -0.0535 | 29.4815
-1 | 0.2591 | 0.00662 | -0.0542 | 39.139
-0.5 | 0.319 | 0.00652 | -0.0548 | 48.9264
0 | 0.3728 | 0.00537 | -0.055 | 69.4227
0.5 | 0.4286 | 0.0047 | -0.0553 | 91.1915
1 | 0.4891 | 0.00465 | -0.0561 | 105.1828
1.5 | 0.5495 | 0.00465 | -0.0569 | 118.172
2 | 0.6103 | 0.00469 | -0.0578 | 130.1279
2.5 | 0.6707 | 0.00477 | -0.0586 | 140.608
3 | 0.7313 | 0.00484 | -0.0595 | 151.095
3.5 | 0.7913 | 0.00496 | -0.0603 | 159.5363
4 | 0.8507 | 0.00511 | -0.0609 | 166.4775
5 | 0.9658 | 0.00564 | -0.0616 | 171.2411
5.5 | 1.0181 | 0.00619 | -0.061 | 164.475
6 | 1.0649 | 0.00698 | -0.0596 | 152.5645
6.5 | 1.1069 | 0.00786 | -0.0573 | 140.827
7 | 1.1459 | 0.00868 | -0.0544 | 132.0161
7.5 | 1.175 | 0.00958 | -0.0497 | 122.6514
8 | 1.1939 | 0.01074 | -0.0437 | 111.1639
8.5 | 1.2048 | 0.01241 | -0.0373 | 97.083
9 | 1.2163 | 0.01446 | -0.0319 | 84.1148
9.5 | 1.2296 | 0.01672 | -0.0273 | 73.5407
10 | 1.2504 | 0.0188 | -0.0239 | 66.5106
10.5 | 1.2751 | 0.02079 | -0.0211 | 61.3324
11 | 1.2989 | 0.02293 | -0.0186 | 56.6463
11.5 | 1.3243 | 0.02506 | -0.0164 | 52.8452
12 | 1.3455 | 0.0276 | -0.0141 | 48.75
12.5 | 1.3694 | 0.03009 | -0.0122 | 45.5101
13 | 1.3894 | 0.033 | -0.0104 | 42.103
13.5 | 1.4065 | 0.03626 | -0.0087 | 38.7893
14 | 1.4265 | 0.03946 | -0.0074 | 36.1505
14.5 | 1.4439 | 0.04299 | -0.0063 | 33.5869
15 | 1.4547 | 0.04727 | -0.0052 | 30.7743
15.5 | 1.4668 | 0.05161 | -0.0045 | 28.4208
16 | 1.4787 | 0.05613 | -0.0041 | 26.3442
16.5 | 1.488 | 0.06113 | -0.0041 | 24.3416
17 | 1.4876 | 0.06739 | -0.0045 | 22.0745
17.5 | 1.49 | 0.07366 | -0.0054 | 20.2281
18 | 1.4913 | 0.08032 | -0.0068 | 18.567
18.5 | 1.4879 | 0.08787 | -0.0089 | 16.933
19 | 1.4855 | 0.09551 | -0.0114 | 15.5533
19.5 | 1.4737 | 0.10477 | -0.0149 | 14.066
20 | 1.4549 | 0.11537 | -0.0196 | 12.6107

## 63. Re 3M Mach 0.50 (1)
BIGFOIL.COM POLAR EXPORT
NACA65-615 a=0.0
NACA65-615 a=0.0 |  |  |  | Cl Max: | 1.389 | at alpha= | 8.5 | deg
JavaFoil+Calcfoil stall+Eppler ext transition |  |  |  | L/D Max: | 123.772 | at alpha= | 3.5 | deg
Re: | 3000000 |  |  | Cd Min: | 0.00549 | at alpha= | 1.5 | deg
Mach: | 0.5 |  |  | Cl=0 at alpha= | -2.9714 | deg
|  |  |  | @ Cl=0.1, Cd= | 0.0075674
|  |  |  | @ Cl=0.4, Cd= | 0.0073209
|  |  |  | @ Cl=0.6, Cd= | 0.0056665
alpha (deg) | Cl | Cd | Cm | Cl/Cd
-20 | -0.955 | 0.17062 | -0.014 | -5.6
-19.5 | -0.927 | 0.16218 | -0.014 | -5.718
-19 | -0.899 | 0.15533 | -0.014 | -5.79
-18.5 | -0.872 | 0.15155 | -0.015 | -5.753
-18 | -0.844 | 0.14694 | -0.015 | -5.746
-17.5 | -0.818 | 0.14622 | -0.016 | -5.591
-17 | -0.788 | 0.14262 | -0.015 | -5.525
-16.5 | -0.759 | 0.13577 | -0.015 | -5.593
-16 | -0.732 | 0.12981 | -0.015 | -5.635
-15.5 | -0.704 | 0.12313 | -0.016 | -5.716
-15 | -0.676 | 0.11932 | -0.016 | -5.665
-14.5 | -0.648 | 0.11697 | -0.016 | -5.542
-14 | -0.62 | 0.10939 | -0.017 | -5.671
-13.5 | -0.591 | 0.10641 | -0.016 | -5.558
-13 | -0.563 | 0.10124 | -0.016 | -5.562
-12.5 | -0.535 | 0.0984 | -0.017 | -5.438
-12 | -0.507 | 0.09358 | -0.017 | -5.419
-11.5 | -0.479 | 0.09062 | -0.017 | -5.287
-11 | -0.451 | 0.08567 | -0.018 | -5.267
-10.5 | -0.423 | 0.08304 | -0.018 | -5.096
-10 | -0.395 | 0.08304 | -0.019 | -4.76
-9.5 | -0.366 | 0.07131 | -0.018 | -5.139
-9 | -0.338 | 0.06322 | -0.018 | -5.353
-8.5 | -0.31 | 0.09346 | -0.017 | -3.316
-8 | -0.282 | 0.05263 | -0.02 | -5.367
-7.5 | -0.254 | 0.04912 | -0.02 | -5.18
-7 | -0.226 | 0.05287 | -0.019 | -4.274
-6.5 | -0.198 | 0.04695 | -0.02 | -4.219
-6 | -0.235 | 0.04372 | -0.021 | -5.366
-5.5 | -0.243 | 0.03989 | -0.022 | -6.097
-5 | -0.21 | 0.03658 | -0.024 | -5.74
-4.5 | -0.203 | 0.00865 | -0.047 | -23.532
-4 | -0.14 | 0.00814 | -0.048 | -17.211
-3.5 | -0.073 | 0.00795 | -0.049 | -9.139
-3 | -0.004 | 0.0078 | -0.05 | -0.505
-2.5 | 0.066 | 0.00765 | -0.051 | 8.588
-2 | 0.136 | 0.00748 | -0.051 | 18.148
-1.5 | 0.206 | 0.00737 | -0.052 | 28.007
-1 | 0.277 | 0.00732 | -0.053 | 37.856
-0.5 | 0.349 | 0.00735 | -0.054 | 47.404
0 | 0.419 | 0.00731 | -0.055 | 57.337
0.5 | 0.49 | 0.00737 | -0.056 | 66.477
1 | 0.557 | 0.00597 | -0.057 | 93.32
1.5 | 0.625 | 0.00549 | -0.058 | 113.731
2 | 0.692 | 0.00619 | -0.058 | 111.897
2.5 | 0.759 | 0.00641 | -0.059 | 118.474
3 | 0.826 | 0.00669 | -0.06 | 123.542
3.5 | 0.892 | 0.0072 | -0.061 | 123.772
4 | 0.956 | 0.00797 | -0.061 | 119.853
4.5 | 1.02 | 0.0086 | -0.062 | 118.609
5 | 1.083 | 0.00931 | -0.063 | 116.382
5.5 | 1.145 | 0.01015 | -0.064 | 112.809
6 | 1.202 | 0.01117 | -0.064 | 107.616
6.5 | 1.257 | 0.0123 | -0.065 | 102.173
7 | 1.304 | 0.01368 | -0.066 | 95.349
7.5 | 1.338 | 0.01939 | -0.066 | 69.002
8 | 1.371 | 0.02092 | -0.067 | 65.514
8.5 | 1.389 | 0.02255 | -0.067 | 61.616
9 | 1.386 | 0.02462 | -0.068 | 56.307
9.5 | 1.343 | 0.02706 | -0.069 | 49.616
10 | 1.094 | 0.03087 | -0.069 | 35.433
10.5 | 0.863 | 0.03396 | -0.069 | 25.401
11 | 0.894 | 0.03421 | -0.07 | 26.124
11.5 | 0.79 | 0.08228 | -0.033 | 9.602
12 | 0.817 | 0.09508 | -0.034 | 8.589
12.5 | 0.843 | 0.09839 | -0.035 | 8.573
13 | 0.87 | 0.1034 | -0.036 | 8.411
13.5 | 0.901 | 0.11222 | -0.043 | 8.027

## 64. Re 3M Mach 0.50 (2)
BIGFOIL.COM POLAR EXPORT
NACA65-615 a=0.0
NACA65-615 a=0.0 |  |  |  | Cl Max: | 1.3326 | at alpha= | 13 | deg
XFOIL ncrit=9 |  |  |  | L/D Max: | 169.415 | at alpha= | 4.5 | deg
Re: | 3000000 |  |  | Cd Min: | 0.25012 | at alpha= | -20 | deg
Mach: | 0.5 |  |  | Cl=0 at alpha= | -3.2415 | deg
|  |  |  | @ Cl=0.1, Cd= | 0.0076227
|  |  |  | @ Cl=0.4, Cd= | 0.0067478
|  |  |  | @ Cl=0.6, Cd= | 0.005005
alpha (deg) | Cl | Cd | Cm | Cl/Cd
-20 | -0.5942 | 0.25012 | 0.0285 | -2.3757
-19.5 | -0.5719 | 0.24251 | 0.0237 | -2.3583
-19 | -0.5491 | 0.23409 | 0.0189 | -2.3457
-18.5 | -0.5263 | 0.22629 | 0.014 | -2.3258
-18 | -0.5047 | 0.21746 | 0.0089 | -2.3209
-17.5 | -0.4819 | 0.20994 | 0.0042 | -2.2954
-17 | -0.4607 | 0.20187 | -0.0006 | -2.2822
-16.5 | -0.4381 | 0.19453 | -0.0052 | -2.2521
-16 | -0.4155 | 0.18706 | -0.0099 | -2.2212
-15.5 | -0.3929 | 0.17972 | -0.0144 | -2.1862
-15 | -0.3711 | 0.17196 | -0.019 | -2.1581
-14.5 | -0.3514 | 0.16332 | -0.0237 | -2.1516
-14 | -0.3319 | 0.15513 | -0.0283 | -2.1395
-13.5 | -0.3129 | 0.1472 | -0.0327 | -2.1257
-12.5 | -0.2846 | 0.12983 | -0.0418 | -2.1921
-12 | -0.2747 | 0.12036 | -0.0466 | -2.2823
-11.5 | -0.2576 | 0.11336 | -0.0507 | -2.2724
-11 | -0.2494 | 0.10443 | -0.0555 | -2.3882
-10.5 | -0.2408 | 0.09611 | -0.0601 | -2.5055
-10 | -0.2386 | 0.08707 | -0.065 | -2.7403
-9.5 | -0.2383 | 0.0782 | -0.0702 | -3.0473
-9 | -0.2485 | 0.06809 | -0.0765 | -3.6496
-8.5 | -0.2727 | 0.05632 | -0.0867 | -4.842
-8 | -0.3031 | 0.04849 | -0.0898 | -6.2508
-7.5 | -0.3389 | 0.04229 | -0.0854 | -8.0137
-7 | -0.3606 | 0.03413 | -0.081 | -10.5655
-6.5 | -0.3688 | 0.02477 | -0.0754 | -14.889
-6 | -0.3605 | 0.01392 | -0.07 | -25.898
-5.5 | -0.3107 | 0.00985 | -0.0663 | -31.5431
-5 | -0.2445 | 0.00903 | -0.0641 | -27.0764
-4.5 | -0.1728 | 0.00885 | -0.0632 | -19.5254
-4 | -0.1018 | 0.00867 | -0.0627 | -11.7416
-3.5 | -0.0351 | 0.00821 | -0.062 | -4.2753
-3 | 0.0328 | 0.00793 | -0.0617 | 4.1362
-2.5 | 0.1006 | 0.00762 | -0.0616 | 13.2021
-2 | 0.1683 | 0.00733 | -0.0617 | 22.9604
-1 | 0.3042 | 0.00691 | -0.0624 | 44.0232
-0.5 | 0.3725 | 0.0068 | -0.063 | 54.7794
0 | 0.441 | 0.00667 | -0.0637 | 66.1169
0.5 | 0.4963 | 0.00505 | -0.063 | 98.2772
1 | 0.5649 | 0.005 | -0.0638 | 112.98
1.5 | 0.6344 | 0.00501 | -0.0646 | 126.6267
2 | 0.7039 | 0.00509 | -0.0654 | 138.2908
2.5 | 0.773 | 0.00521 | -0.066 | 148.3685
3 | 0.8425 | 0.00534 | -0.0666 | 157.7715
3.5 | 0.9108 | 0.00553 | -0.0669 | 164.7016
4.5 | 1.0419 | 0.00615 | -0.0662 | 169.4146
5 | 1.1012 | 0.00666 | -0.0645 | 165.3453
6 | 1.1831 | 0.00832 | -0.0548 | 142.1995
6.5 | 1.1907 | 0.00965 | -0.0448 | 123.3886
7 | 1.1955 | 0.01158 | -0.0358 | 103.2383
8 | 1.2291 | 0.01729 | -0.0263 | 71.0873
8.5 | 1.2291 | 0.02103 | -0.0203 | 58.4451
9 | 1.2294 | 0.02504 | -0.0151 | 49.0974
9.5 | 1.2296 | 0.02945 | -0.0106 | 41.7521
10 | 1.2487 | 0.03301 | -0.0074 | 37.8279
10.5 | 1.2707 | 0.0366 | -0.0047 | 34.7186
11 | 1.29 | 0.04057 | -0.0021 | 31.7969
11.5 | 1.3092 | 0.04475 | 0.0002 | 29.2559
12 | 1.3194 | 0.0499 | 0.0021 | 26.4409
12.5 | 1.3299 | 0.0553 | 0.0037 | 24.0488
13 | 1.3326 | 0.06176 | 0.0045 | 21.5771
13.5 | 1.3304 | 0.06903 | 0.0046 | 19.2728
14 | 1.3184 | 0.07777 | 0.0034 | 16.9526
14.5 | 1.3034 | 0.08735 | 0.0011 | 14.9216
15 | 1.2847 | 0.0979 | -0.0023 | 13.1226
15.5 | 1.2624 | 0.10948 | -0.0071 | 11.5309
16 | 1.2421 | 0.12135 | -0.0129 | 10.2357
16.5 | 1.2228 | 0.1337 | -0.0197 | 9.1458
17 | 1.2009 | 0.14681 | -0.0276 | 8.18
17.5 | 1.178 | 0.16069 | -0.0366 | 7.3309
18 | 1.1585 | 0.17459 | -0.0459 | 6.6355

## 65. Re 4M Mach 0.00 (1)
BIGFOIL.COM POLAR EXPORT
NACA65-615 a=0.0
NACA65-615 a=0.0 |  |  |  | Cl Max: | 1.506 | at alpha= | 12.5 | deg
JavaFoil+Calcfoil stall+Eppler ext transition |  |  |  | L/D Max: | 145.509 | at alpha= | 4 | deg
Re: | 4000000 |  |  | Cd Min: | 0.00512 | at alpha= | 0.5 | deg
Mach: | 0 |  |  | Cl=0 at alpha= | -2.975 | deg
|  |  |  | @ Cl=0.1, Cd= | 0.0068225
|  |  |  | @ Cl=0.4, Cd= | 0.0057102
|  |  |  | @ Cl=0.6, Cd= | 0.005452
alpha (deg) | Cl | Cd | Cm | Cl/Cd
-17 | -0.45 | 0.13407 | -0.012 | -3.355
-16.5 | -0.464 | 0.12857 | -0.012 | -3.612
-16 | -0.479 | 0.12098 | -0.013 | -3.956
-15.5 | -0.492 | 0.11553 | -0.013 | -4.26
-15 | -0.505 | 0.10804 | -0.013 | -4.673
-14.5 | -0.517 | 0.10329 | -0.013 | -5.001
-14 | -0.527 | 0.09815 | -0.014 | -5.366
-13.5 | -0.535 | 0.09314 | -0.014 | -5.745
-13 | -0.542 | 0.08731 | -0.015 | -6.203
-12.5 | -0.545 | 0.08224 | -0.015 | -6.63
-12 | -0.547 | 0.07754 | -0.015 | -7.05
-11.5 | -0.545 | 0.07278 | -0.016 | -7.484
-11 | -0.539 | 0.06898 | -0.016 | -7.816
-10.5 | -0.531 | 0.06443 | -0.017 | -8.235
-10 | -0.518 | 0.06031 | -0.017 | -8.589
-9.5 | -0.501 | 0.05634 | -0.018 | -8.9
-9 | -0.481 | 0.05324 | -0.018 | -9.029
-8.5 | -0.457 | 0.0495 | -0.019 | -9.23
-8 | -0.428 | 0.04742 | -0.02 | -9.033
-7.5 | -0.398 | 0.0436 | -0.021 | -9.123
-7 | -0.446 | 0.00869 | -0.037 | -51.312
-6.5 | -0.398 | 0.0084 | -0.038 | -47.451
-6 | -0.348 | 0.00821 | -0.039 | -42.366
-5.5 | -0.295 | 0.00797 | -0.039 | -36.99
-5 | -0.239 | 0.0077 | -0.04 | -31.087
-4.5 | -0.182 | 0.00742 | -0.041 | -24.546
-4 | -0.124 | 0.00725 | -0.042 | -17.032
-3.5 | -0.064 | 0.00709 | -0.042 | -8.983
-3 | -0.003 | 0.00702 | -0.043 | -0.49
-2.5 | 0.057 | 0.0069 | -0.044 | 8.292
-2 | 0.118 | 0.00679 | -0.045 | 17.391
-1.5 | 0.179 | 0.00673 | -0.045 | 26.62
-1 | 0.24 | 0.00671 | -0.046 | 35.827
-0.5 | 0.302 | 0.00667 | -0.047 | 45.289
0 | 0.363 | 0.00662 | -0.048 | 54.839
0.5 | 0.424 | 0.00512 | -0.048 | 82.779
1 | 0.483 | 0.00523 | -0.049 | 92.451
1.5 | 0.544 | 0.00534 | -0.05 | 101.827
2 | 0.604 | 0.00546 | -0.051 | 110.741
2.5 | 0.665 | 0.00564 | -0.052 | 117.768
3 | 0.725 | 0.00585 | -0.052 | 123.942
3.5 | 0.783 | 0.00602 | -0.053 | 130.066
4 | 0.842 | 0.00578 | -0.054 | 145.509
4.5 | 0.899 | 0.0069 | -0.055 | 130.288
5 | 0.956 | 0.0073 | -0.055 | 130.911
5.5 | 1.012 | 0.00777 | -0.056 | 130.255
6 | 1.065 | 0.00828 | -0.057 | 128.665
6.5 | 1.118 | 0.00889 | -0.057 | 125.743
7 | 1.168 | 0.00958 | -0.058 | 121.995
7.5 | 1.216 | 0.0104 | -0.059 | 116.93
8 | 1.262 | 0.01127 | -0.059 | 112
8.5 | 1.301 | 0.01466 | -0.059 | 88.749
9 | 1.343 | 0.01536 | -0.06 | 87.405
9.5 | 1.382 | 0.01619 | -0.061 | 85.343
10 | 1.416 | 0.01718 | -0.061 | 82.42
10.5 | 1.445 | 0.01811 | -0.062 | 79.768
11 | 1.47 | 0.0192 | -0.063 | 76.525
11.5 | 1.49 | 0.02034 | -0.063 | 73.227
12 | 1.502 | 0.02156 | -0.064 | 69.645
12.5 | 1.506 | 0.0229 | -0.065 | 65.754
13 | 1.504 | 0.02439 | -0.065 | 61.685
13.5 | 1.497 | 0.02598 | -0.066 | 57.594
14 | 1.483 | 0.02778 | -0.066 | 53.378
14.5 | 1.463 | 0.03004 | -0.067 | 48.7
15 | 1.439 | 0.03198 | -0.067 | 44.992
15.5 | 1.409 | 0.03481 | -0.068 | 40.465
16 | 1.376 | 0.03688 | -0.068 | 37.314
16.5 | 1.338 | 0.04033 | -0.069 | 33.181
17 | 1.298 | 0.04382 | -0.069 | 29.613
17.5 | 1.255 | 0.04748 | -0.07 | 26.43

## 66. Re 4M Mach 0.00 (2)
BIGFOIL.COM POLAR EXPORT
NACA65-615 a=0.0
NACA65-615 a=0.0 |  |  |  | Cl Max: | 1.6031 | at alpha= | 19.5 | deg
XFOIL ncrit=9 |  |  |  | L/D Max: | 174.82 | at alpha= | 4.5 | deg
Re: | 4000000 |  |  | Cd Min: | 0.07804 | at alpha= | 20 | deg
Mach: | 0 |  |  | Cl=0 at alpha= | -3.1349 | deg
|  |  |  | @ Cl=0.1, Cd= | 0.0065003
|  |  |  | @ Cl=0.4, Cd= | 0.0047407
|  |  |  | @ Cl=0.6, Cd= | 0.0043431
alpha (deg) | Cl | Cd | Cm | Cl/Cd
-16 | -1.0903 | 0.03682 | -0.076 | -29.6116
-15.5 | -1.1339 | 0.02999 | -0.0703 | -37.8093
-15 | -1.1369 | 0.02702 | -0.0647 | -42.0762
-14.5 | -1.1297 | 0.02451 | -0.0592 | -46.0914
-14 | -1.1046 | 0.02228 | -0.0562 | -49.5781
-13.5 | -1.0714 | 0.02046 | -0.0539 | -52.3656
-13 | -1.0336 | 0.01885 | -0.0521 | -54.8329
-12.5 | -0.992 | 0.01747 | -0.0507 | -56.7831
-12 | -0.9482 | 0.01614 | -0.0495 | -58.7485
-11.5 | -0.9018 | 0.01504 | -0.0486 | -59.9601
-11 | -0.854 | 0.014 | -0.0479 | -61
-10.5 | -0.8044 | 0.01313 | -0.0473 | -61.2643
-10 | -0.7539 | 0.01233 | -0.0469 | -61.1436
-9.5 | -0.7024 | 0.01162 | -0.0466 | -60.4475
-9 | -0.65 | 0.01097 | -0.0463 | -59.2525
-8.5 | -0.5972 | 0.01039 | -0.0461 | -57.4783
-8 | -0.5446 | 0.00971 | -0.0459 | -56.0865
-7.5 | -0.4914 | 0.00913 | -0.0457 | -53.8226
-7 | -0.4375 | 0.00862 | -0.0457 | -50.7541
-6.5 | -0.3829 | 0.00819 | -0.0457 | -46.7521
-6 | -0.3281 | 0.00776 | -0.0459 | -42.2809
-5.5 | -0.2712 | 0.00756 | -0.0464 | -35.873
-5 | -0.2141 | 0.00741 | -0.0469 | -28.8934
-4.5 | -0.1566 | 0.00724 | -0.0474 | -21.6298
-4 | -0.0989 | 0.00713 | -0.0481 | -13.871
-3.5 | -0.0422 | 0.00686 | -0.0485 | -6.1516
-3 | 0.0156 | 0.00668 | -0.0492 | 2.3353
-2.5 | 0.0734 | 0.00656 | -0.0498 | 11.189
-2 | 0.1313 | 0.00643 | -0.0505 | 20.4199
-1.5 | 0.1892 | 0.00628 | -0.0512 | 30.1274
-1 | 0.2472 | 0.00621 | -0.052 | 39.8068
-0.5 | 0.3055 | 0.00608 | -0.0527 | 50.2467
0 | 0.3623 | 0.00579 | -0.0534 | 62.5734
0.5 | 0.4126 | 0.00439 | -0.0535 | 93.9863
1 | 0.4707 | 0.00431 | -0.0543 | 109.2111
1.5 | 0.529 | 0.00429 | -0.0552 | 123.31
2 | 0.5872 | 0.00433 | -0.056 | 135.612
2.5 | 0.6457 | 0.00439 | -0.057 | 147.0843
3 | 0.7037 | 0.00448 | -0.0578 | 157.0759
3.5 | 0.7613 | 0.0046 | -0.0586 | 165.5
4 | 0.8182 | 0.00476 | -0.0594 | 171.8908
4.5 | 0.8741 | 0.005 | -0.06 | 174.82
5 | 0.9276 | 0.0054 | -0.0602 | 171.7778
5.5 | 0.978 | 0.00598 | -0.06 | 163.5452
6.5 | 1.069 | 0.0075 | -0.0579 | 142.5333
7 | 1.1128 | 0.00818 | -0.0565 | 136.0391
7.5 | 1.1503 | 0.00901 | -0.0541 | 127.6693
8 | 1.1813 | 0.00988 | -0.0504 | 119.5648
8.5 | 1.2007 | 0.0108 | -0.0446 | 111.1759
9 | 1.219 | 0.01211 | -0.0397 | 100.6606
9.5 | 1.2387 | 0.0135 | -0.0353 | 91.7556
10 | 1.2646 | 0.0148 | -0.0322 | 85.4459
10.5 | 1.2919 | 0.01615 | -0.0296 | 79.9938
11 | 1.3191 | 0.0176 | -0.0272 | 74.9489
11.5 | 1.3458 | 0.01917 | -0.025 | 70.2034
12 | 1.3724 | 0.02083 | -0.023 | 65.8857
12.5 | 1.3974 | 0.02264 | -0.021 | 61.7226
13 | 1.4183 | 0.02482 | -0.0189 | 57.1434
13.5 | 1.4425 | 0.02686 | -0.0174 | 53.7044
14 | 1.4653 | 0.02911 | -0.016 | 50.3367
14.5 | 1.4849 | 0.03169 | -0.0145 | 46.8571
15 | 1.5011 | 0.03467 | -0.0131 | 43.2968
15.5 | 1.5214 | 0.0374 | -0.0122 | 40.6791
16 | 1.5387 | 0.0405 | -0.0113 | 37.9926
16.5 | 1.5531 | 0.04395 | -0.0106 | 35.3379
17 | 1.5628 | 0.04799 | -0.0099 | 32.5651
17.5 | 1.5748 | 0.05195 | -0.0097 | 30.3138
18 | 1.5881 | 0.05594 | -0.0098 | 28.3893
18.5 | 1.5962 | 0.06063 | -0.01 | 26.3269
19 | 1.6015 | 0.06576 | -0.0106 | 24.3537
19.5 | 1.6031 | 0.07157 | -0.0116 | 22.399
20 | 1.6009 | 0.07804 | -0.013 | 20.5138

## 67. Re 4M Mach 0.10 (1)
BIGFOIL.COM POLAR EXPORT
NACA65-615 a=0.0
NACA65-615 a=0.0 |  |  |  | Cl Max: | 1.501 | at alpha= | 12.5 | deg
JavaFoil+Calcfoil stall+Eppler ext transition |  |  |  | L/D Max: | 130.73 | at alpha= | 5 | deg
Re: | 4000000 |  |  | Cd Min: | 0.00511 | at alpha= | 0.5 | deg
Mach: | 0.1 |  |  | Cl=0 at alpha= | -2.975 | deg
|  |  |  | @ Cl=0.1, Cd= | 0.0068506
|  |  |  | @ Cl=0.4, Cd= | 0.0057792
|  |  |  | @ Cl=0.6, Cd= | 0.0054537
alpha (deg) | Cl | Cd | Cm | Cl/Cd
-16.5 | -0.42 | 0.13135 | -0.012 | -3.2
-16 | -0.437 | 0.12241 | -0.013 | -3.572
-15.5 | -0.454 | 0.11716 | -0.013 | -3.872
-15 | -0.469 | 0.11134 | -0.013 | -4.215
-14.5 | -0.484 | 0.10372 | -0.013 | -4.666
-14 | -0.498 | 0.09691 | -0.014 | -5.133
-13.5 | -0.509 | 0.09351 | -0.014 | -5.442
-13 | -0.518 | 0.08836 | -0.014 | -5.867
-12.5 | -0.526 | 0.08292 | -0.015 | -6.338
-12 | -0.53 | 0.07868 | -0.015 | -6.73
-11.5 | -0.531 | 0.07388 | -0.016 | -7.183
-11 | -0.528 | 0.0695 | -0.016 | -7.597
-10.5 | -0.522 | 0.0646 | -0.017 | -8.075
-10 | -0.511 | 0.06068 | -0.017 | -8.426
-9.5 | -0.497 | 0.05696 | -0.018 | -8.718
-9 | -0.478 | 0.05318 | -0.018 | -8.98
-8.5 | -0.455 | 0.04997 | -0.019 | -9.098
-8 | -0.427 | 0.04785 | -0.019 | -8.927
-7.5 | -0.397 | 0.04425 | -0.021 | -8.969
-7 | -0.446 | 0.00873 | -0.037 | -51.096
-6.5 | -0.399 | 0.00848 | -0.038 | -47.108
-6 | -0.349 | 0.00822 | -0.039 | -42.459
-5.5 | -0.296 | 0.00798 | -0.04 | -37.097
-5 | -0.24 | 0.00776 | -0.04 | -30.997
-4.5 | -0.183 | 0.00742 | -0.041 | -24.66
-4 | -0.124 | 0.00725 | -0.042 | -17.125
-3.5 | -0.064 | 0.00713 | -0.043 | -8.976
-3 | -0.003 | 0.00702 | -0.043 | -0.493
-2.5 | 0.057 | 0.00692 | -0.044 | 8.305
-2 | 0.119 | 0.00682 | -0.045 | 17.4
-1.5 | 0.18 | 0.00672 | -0.046 | 26.779
-1 | 0.241 | 0.00669 | -0.046 | 36.072
-0.5 | 0.303 | 0.00665 | -0.047 | 45.637
0 | 0.365 | 0.00668 | -0.048 | 54.645
0.5 | 0.426 | 0.00511 | -0.049 | 83.338
1 | 0.486 | 0.00522 | -0.049 | 93.061
1.5 | 0.547 | 0.00533 | -0.05 | 102.5
2 | 0.607 | 0.00547 | -0.051 | 111.014
2.5 | 0.668 | 0.00563 | -0.052 | 118.545
3 | 0.728 | 0.00565 | -0.053 | 128.982
3.5 | 0.787 | 0.00604 | -0.053 | 130.287
4 | 0.845 | 0.00659 | -0.054 | 128.306
4.5 | 0.903 | 0.00694 | -0.055 | 130.173
5 | 0.96 | 0.00734 | -0.055 | 130.73
5.5 | 1.016 | 0.00782 | -0.056 | 129.951
6 | 1.07 | 0.00838 | -0.057 | 127.716
6.5 | 1.123 | 0.00898 | -0.057 | 125.001
7 | 1.173 | 0.00967 | -0.058 | 121.274
7.5 | 1.221 | 0.01051 | -0.059 | 116.153
8 | 1.267 | 0.0114 | -0.059 | 111.13
8.5 | 1.306 | 0.01481 | -0.06 | 88.129
9 | 1.347 | 0.01554 | -0.06 | 86.695
9.5 | 1.386 | 0.0164 | -0.061 | 84.53
10 | 1.419 | 0.0174 | -0.062 | 81.561
10.5 | 1.447 | 0.01843 | -0.062 | 78.533
11 | 1.47 | 0.01949 | -0.063 | 75.444
11.5 | 1.489 | 0.02067 | -0.064 | 72.053
12 | 1.499 | 0.0219 | -0.064 | 68.442
12.5 | 1.501 | 0.02329 | -0.065 | 64.433
13 | 1.496 | 0.02485 | -0.066 | 60.202
13.5 | 1.484 | 0.02661 | -0.066 | 55.787
14 | 1.466 | 0.02863 | -0.067 | 51.217
14.5 | 1.443 | 0.03055 | -0.067 | 47.234
15 | 1.413 | 0.03277 | -0.068 | 43.13
15.5 | 1.379 | 0.03546 | -0.068 | 38.881
16 | 1.339 | 0.03883 | -0.069 | 34.475
16.5 | 1.297 | 0.04143 | -0.069 | 31.313
17 | 1.249 | 0.04587 | -0.069 | 27.241
17.5 | 1.2 | 0.05035 | -0.069 | 23.84

## 68. Re 4M Mach 0.10 (2)
BIGFOIL.COM POLAR EXPORT
NACA65-615 a=0.0
NACA65-615 a=0.0 |  |  |  | Cl Max: | 1.5925 | at alpha= | 19 | deg
XFOIL ncrit=9 |  |  |  | L/D Max: | 175.259 | at alpha= | 4.5 | deg
Re: | 4000000 |  |  | Cd Min: | 0.21092 | at alpha= | -19 | deg
Mach: | 0.1 |  |  | Cl=0 at alpha= | -3.1368 | deg
|  |  |  | @ Cl=0.1, Cd= | 0.0065178
|  |  |  | @ Cl=0.4, Cd= | 0.0048252
|  |  |  | @ Cl=0.6, Cd= | 0.0043492
alpha (deg) | Cl | Cd | Cm | Cl/Cd
-19 | -0.5154 | 0.21092 | 0.011 | -2.4436
-18.5 | -0.4986 | 0.20449 | 0.0071 | -2.4383
-18 | -0.4802 | 0.19789 | 0.0032 | -2.4266
-17.5 | -0.464 | 0.1909 | -0.0008 | -2.4306
-17 | -0.4471 | 0.18403 | -0.0047 | -2.4295
-15 | -0.8561 | 0.0552 | -0.0761 | -15.5091
-14.5 | -1.0778 | 0.03011 | -0.0677 | -35.7954
-14 | -1.083 | 0.02597 | -0.0614 | -41.702
-13.5 | -1.061 | 0.0231 | -0.0581 | -45.9307
-13 | -1.0298 | 0.02078 | -0.0555 | -49.5573
-12 | -0.9506 | 0.01724 | -0.052 | -55.1392
-11.5 | -0.9054 | 0.01589 | -0.0507 | -56.9792
-11 | -0.8583 | 0.01464 | -0.0497 | -58.627
-10.5 | -0.8089 | 0.01363 | -0.0489 | -59.347
-10 | -0.7584 | 0.01271 | -0.0483 | -59.6696
-9.5 | -0.7067 | 0.01191 | -0.0478 | -59.3367
-9 | -0.6541 | 0.0112 | -0.0474 | -58.4018
-8.5 | -0.6009 | 0.01056 | -0.0471 | -56.9034
-8 | -0.5478 | 0.00987 | -0.0468 | -55.5015
-7.5 | -0.4943 | 0.00926 | -0.0465 | -53.3801
-7 | -0.4402 | 0.00869 | -0.0464 | -50.6559
-6.5 | -0.3849 | 0.00829 | -0.0464 | -46.4294
-6 | -0.3303 | 0.00778 | -0.0464 | -42.455
-5.5 | -0.2729 | 0.00759 | -0.0468 | -35.9552
-5 | -0.2154 | 0.00742 | -0.0473 | -29.0296
-4.5 | -0.1575 | 0.00725 | -0.0479 | -21.7241
-4 | -0.0993 | 0.00715 | -0.0485 | -13.8881
-3.5 | -0.0422 | 0.00688 | -0.0489 | -6.1337
-3 | 0.0159 | 0.0067 | -0.0495 | 2.3731
-2.5 | 0.0741 | 0.00658 | -0.0502 | 11.2614
-2 | 0.1324 | 0.00644 | -0.0509 | 20.559
-1.5 | 0.1906 | 0.00629 | -0.0515 | 30.3021
-1 | 0.249 | 0.00622 | -0.0523 | 40.0322
-0.5 | 0.3076 | 0.00609 | -0.0531 | 50.509
0 | 0.3648 | 0.00582 | -0.0537 | 62.6804
0.5 | 0.4154 | 0.00439 | -0.0538 | 94.6241
1 | 0.4737 | 0.00432 | -0.0546 | 109.6528
1.5 | 0.5324 | 0.0043 | -0.0555 | 123.814
2 | 0.591 | 0.00434 | -0.0564 | 136.1751
2.5 | 0.6499 | 0.0044 | -0.0573 | 147.7045
3 | 0.7083 | 0.00449 | -0.0582 | 157.7506
3.5 | 0.7662 | 0.00462 | -0.059 | 165.8442
4 | 0.8235 | 0.00479 | -0.0597 | 171.9207
4.5 | 0.8798 | 0.00502 | -0.0603 | 175.259
5 | 0.9334 | 0.00544 | -0.0604 | 171.5809
5.5 | 0.9841 | 0.00602 | -0.0602 | 163.4718
6 | 1.0301 | 0.00682 | -0.0591 | 151.0411
6.5 | 1.075 | 0.00755 | -0.0579 | 142.3841
7 | 1.1186 | 0.00824 | -0.0564 | 135.7524
7.5 | 1.155 | 0.00911 | -0.0536 | 126.7838
8 | 1.1842 | 0.00999 | -0.0495 | 118.5385
8.5 | 1.205 | 0.01098 | -0.0442 | 109.745
9 | 1.2188 | 0.01238 | -0.0384 | 98.4491
9.5 | 1.2393 | 0.01381 | -0.0342 | 89.7393
10 | 1.265 | 0.01519 | -0.031 | 83.2785
10.5 | 1.2921 | 0.01662 | -0.0284 | 77.7437
11 | 1.32 | 0.0181 | -0.026 | 72.9282
11.5 | 1.3457 | 0.01979 | -0.0237 | 67.999
12 | 1.3724 | 0.02151 | -0.0218 | 63.8029
12.5 | 1.3968 | 0.02344 | -0.0197 | 59.5904
13 | 1.4187 | 0.02562 | -0.0177 | 55.3747
13.5 | 1.4427 | 0.02777 | -0.0162 | 51.9517
14 | 1.4647 | 0.03017 | -0.0147 | 48.5482
14.5 | 1.4829 | 0.03297 | -0.0132 | 44.9773
15 | 1.4998 | 0.036 | -0.0119 | 41.6611
15.5 | 1.5194 | 0.0389 | -0.0109 | 39.0591
16 | 1.5353 | 0.04223 | -0.0101 | 36.3557
16.5 | 1.548 | 0.04598 | -0.0093 | 33.6668
17 | 1.5589 | 0.05006 | -0.0088 | 31.1406
17.5 | 1.5703 | 0.05421 | -0.0086 | 28.967
18 | 1.5815 | 0.05858 | -0.0088 | 26.9973
18.5 | 1.5888 | 0.06349 | -0.0091 | 25.0244
19 | 1.5925 | 0.06902 | -0.0099 | 23.073
19.5 | 1.591 | 0.07543 | -0.0111 | 21.0924
20 | 1.5888 | 0.08212 | -0.0128 | 19.3473

## 69. Re 4M Mach 0.25 (1)
BIGFOIL.COM POLAR EXPORT
NACA65-615 a=0.0
NACA65-615 a=0.0 |  |  |  | Cl Max: | 1.475 | at alpha= | 11.5 | deg
JavaFoil+Calcfoil stall+Eppler ext transition |  |  |  | L/D Max: | 142.805 | at alpha= | 3.5 | deg
Re: | 4000000 |  |  | Cd Min: | 0.00522 | at alpha= | 0.5 | deg
Mach: | 0.25 |  |  | Cl=0 at alpha= | -2.9682 | deg
|  |  |  | @ Cl=0.1, Cd= | 0.0069014
|  |  |  | @ Cl=0.4, Cd= | 0.0061248
|  |  |  | @ Cl=0.6, Cd= | 0.0055471
alpha (deg) | Cl | Cd | Cm | Cl/Cd
-14.5 | -0.144 | 0.11415 | -0.013 | -1.261
-14 | -0.211 | 0.10821 | -0.014 | -1.952
-13.5 | -0.262 | 0.09881 | -0.014 | -2.656
-13 | -0.306 | 0.09453 | -0.014 | -3.242
-12.5 | -0.345 | 0.08938 | -0.015 | -3.862
-12 | -0.379 | 0.08176 | -0.015 | -4.632
-11.5 | -0.407 | 0.07893 | -0.015 | -5.151
-11 | -0.429 | 0.07306 | -0.016 | -5.865
-10.5 | -0.444 | 0.06733 | -0.016 | -6.591
-10 | -0.452 | 0.06314 | -0.017 | -7.162
-9.5 | -0.454 | 0.05926 | -0.017 | -7.655
-9 | -0.448 | 0.05618 | -0.018 | -7.975
-8.5 | -0.435 | 0.05209 | -0.019 | -8.36
-8 | -0.416 | 0.04986 | -0.019 | -8.346
-7.5 | -0.391 | 0.0463 | -0.02 | -8.448
-7 | -0.363 | 0.041 | -0.023 | -8.862
-6.5 | -0.402 | 0.00861 | -0.039 | -46.766
-6 | -0.354 | 0.00841 | -0.04 | -42.107
-5.5 | -0.301 | 0.00812 | -0.041 | -37.13
-5 | -0.246 | 0.00791 | -0.041 | -31.04
-4.5 | -0.187 | 0.00754 | -0.042 | -24.838
-4 | -0.127 | 0.00735 | -0.043 | -17.314
-3.5 | -0.066 | 0.00721 | -0.044 | -9.104
-3 | -0.004 | 0.00711 | -0.044 | -0.499
-2.5 | 0.059 | 0.00696 | -0.045 | 8.471
-2 | 0.122 | 0.00687 | -0.046 | 17.732
-1.5 | 0.185 | 0.00681 | -0.047 | 27.156
-1 | 0.248 | 0.00675 | -0.048 | 36.727
-0.5 | 0.312 | 0.00671 | -0.048 | 46.488
0 | 0.375 | 0.00672 | -0.049 | 55.824
0.5 | 0.438 | 0.00522 | -0.05 | 83.969
1 | 0.499 | 0.00532 | -0.051 | 93.784
1.5 | 0.562 | 0.0054 | -0.052 | 103.978
2 | 0.624 | 0.00564 | -0.053 | 110.728
2.5 | 0.686 | 0.00581 | -0.053 | 118.152
3 | 0.747 | 0.00582 | -0.054 | 128.273
3.5 | 0.807 | 0.00565 | -0.055 | 142.805
4 | 0.866 | 0.00681 | -0.055 | 127.297
4.5 | 0.925 | 0.0072 | -0.056 | 128.57
5 | 0.983 | 0.00764 | -0.057 | 128.694
5.5 | 1.041 | 0.00816 | -0.058 | 127.513
6 | 1.095 | 0.00879 | -0.058 | 124.563
6.5 | 1.149 | 0.00948 | -0.059 | 121.231
7 | 1.199 | 0.01025 | -0.06 | 117.01
7.5 | 1.247 | 0.01122 | -0.06 | 111.197
8 | 1.293 | 0.01222 | -0.061 | 105.761
8.5 | 1.33 | 0.01579 | -0.061 | 84.215
9 | 1.369 | 0.01662 | -0.062 | 82.411
9.5 | 1.405 | 0.01764 | -0.063 | 79.656
10 | 1.433 | 0.01877 | -0.063 | 76.333
10.5 | 1.454 | 0.01999 | -0.064 | 72.722
11 | 1.468 | 0.02134 | -0.065 | 68.785
11.5 | 1.475 | 0.02277 | -0.065 | 64.774
12 | 1.469 | 0.02421 | -0.066 | 60.685
12.5 | 1.451 | 0.02591 | -0.066 | 55.988
13 | 1.42 | 0.02807 | -0.067 | 50.61
13.5 | 1.379 | 0.03051 | -0.067 | 45.215
14 | 1.328 | 0.03321 | -0.068 | 39.988
14.5 | 1.265 | 0.03664 | -0.068 | 34.514
15 | 1.193 | 0.03989 | -0.069 | 29.916
15.5 | 1.11 | 0.04564 | -0.069 | 24.313
16 | 1.013 | 0.05484 | -0.068 | 18.477
16.5 | 0.908 | 0.0676 | -0.066 | 13.44

## 70. Re 4M Mach 0.25 (2)
BIGFOIL.COM POLAR EXPORT
NACA65-615 a=0.0
NACA65-615 a=0.0 |  |  |  | Cl Max: | 1.539 | at alpha= | 18 | deg
XFOIL ncrit=9 |  |  |  | L/D Max: | 176.492 | at alpha= | 4.5 | deg
Re: | 4000000 |  |  | Cd Min: | 0.16509 | at alpha= | -15.5 | deg
Mach: | 0.25 |  |  | Cl=0 at alpha= | -3.1488 | deg
|  |  |  | @ Cl=0.1, Cd= | 0.0065954
|  |  |  | @ Cl=0.4, Cd= | 0.0053331
|  |  |  | @ Cl=0.6, Cd= | 0.004408
alpha (deg) | Cl | Cd | Cm | Cl/Cd
-15.5 | -0.3988 | 0.16509 | -0.0161 | -2.4157
-15 | -0.3834 | 0.1575 | -0.0202 | -2.4343
-14.5 | -0.3703 | 0.14946 | -0.0244 | -2.4776
-14 | -0.3725 | 0.13734 | -0.0297 | -2.7122
-13 | -0.4473 | 0.09977 | -0.0478 | -4.4833
-12.5 | -0.4844 | 0.08425 | -0.057 | -5.7496
-12 | -0.5919 | 0.05876 | -0.0769 | -10.0732
-11.5 | -0.6595 | 0.04935 | -0.0771 | -13.3637
-11 | -0.7456 | 0.03803 | -0.0684 | -19.6056
-10.5 | -0.7992 | 0.02254 | -0.0608 | -35.457
-9.5 | -0.7253 | 0.0148 | -0.0558 | -49.0068
-9 | -0.6738 | 0.01321 | -0.0543 | -51.0068
-8.5 | -0.6201 | 0.01194 | -0.0532 | -51.9347
-8 | -0.5651 | 0.01096 | -0.0522 | -51.5602
-7.5 | -0.5101 | 0.01 | -0.0513 | -51.01
-7 | -0.4545 | 0.00922 | -0.0505 | -49.295
-6.5 | -0.3977 | 0.00866 | -0.05 | -45.9238
-6 | -0.3398 | 0.00819 | -0.0497 | -41.4896
-5.5 | -0.2822 | 0.00775 | -0.0496 | -36.4129
-5 | -0.2222 | 0.00753 | -0.0498 | -29.5086
-4.5 | -0.162 | 0.00737 | -0.0502 | -21.981
-4 | -0.1017 | 0.00725 | -0.0506 | -14.0276
-3.5 | -0.042 | 0.00699 | -0.051 | -6.0086
-3 | 0.0178 | 0.00678 | -0.0515 | 2.6254
-2.5 | 0.078 | 0.00665 | -0.0521 | 11.7293
-2 | 0.1384 | 0.0065 | -0.0527 | 21.2923
-1.5 | 0.1984 | 0.00636 | -0.0534 | 31.195
-1 | 0.259 | 0.00625 | -0.0541 | 41.44
-0.5 | 0.3194 | 0.00615 | -0.0549 | 51.935
0 | 0.3788 | 0.00594 | -0.0556 | 63.771
0.5 | 0.4305 | 0.00446 | -0.0556 | 96.5247
1 | 0.4906 | 0.0044 | -0.0564 | 111.5
1.5 | 0.5515 | 0.00436 | -0.0573 | 126.4908
2 | 0.6121 | 0.00442 | -0.0582 | 138.4842
2.5 | 0.6728 | 0.00449 | -0.0591 | 149.8441
3 | 0.7334 | 0.00458 | -0.0599 | 160.131
3.5 | 0.7933 | 0.00473 | -0.0607 | 167.7167
4 | 0.8524 | 0.00493 | -0.0613 | 172.9006
4.5 | 0.9107 | 0.00516 | -0.0618 | 176.4922
5 | 0.9659 | 0.00559 | -0.0617 | 172.7907
5.5 | 1.0169 | 0.00624 | -0.061 | 162.9647
6 | 1.0636 | 0.00704 | -0.0596 | 151.0795
6.5 | 1.1065 | 0.00788 | -0.0575 | 140.4188
7 | 1.1473 | 0.00866 | -0.0549 | 132.4827
7.5 | 1.1762 | 0.00961 | -0.0502 | 122.3933
9 | 1.2212 | 0.01403 | -0.0323 | 87.0421
9.5 | 1.2418 | 0.01587 | -0.0284 | 78.2483
10 | 1.267 | 0.01764 | -0.0252 | 71.8254
10.5 | 1.2936 | 0.01945 | -0.0225 | 66.509
11 | 1.3219 | 0.02126 | -0.0202 | 62.1778
11.5 | 1.3463 | 0.0234 | -0.0178 | 57.5342
12 | 1.372 | 0.02554 | -0.0157 | 53.7197
12.5 | 1.3927 | 0.02817 | -0.0134 | 49.4391
13 | 1.4173 | 0.03064 | -0.0116 | 46.2565
13.5 | 1.4386 | 0.03348 | -0.01 | 42.9689
14 | 1.4563 | 0.03673 | -0.0083 | 39.6488
14.5 | 1.4734 | 0.04018 | -0.0069 | 36.67
15 | 1.4894 | 0.04384 | -0.0058 | 33.9735
15.5 | 1.5046 | 0.04772 | -0.0049 | 31.5298
16 | 1.5126 | 0.05244 | -0.0041 | 28.8444
16.5 | 1.524 | 0.05705 | -0.0038 | 26.7134
17 | 1.5323 | 0.06219 | -0.0038 | 24.639
17.5 | 1.5376 | 0.06784 | -0.0043 | 22.6651
18 | 1.539 | 0.07422 | -0.0052 | 20.7357
18.5 | 1.5334 | 0.08171 | -0.0069 | 18.7664
19 | 1.535 | 0.08857 | -0.0088 | 17.3309
19.5 | 1.5236 | 0.09744 | -0.0118 | 15.6363
20 | 1.5162 | 0.10606 | -0.0152 | 14.2957

## 71. Re 4M Mach 0.50 (1)
BIGFOIL.COM POLAR EXPORT
NACA65-615 a=0.0
NACA65-615 a=0.0 |  |  |  | Cl Max: | 1.392 | at alpha= | 8.5 | deg
JavaFoil+Calcfoil stall+Eppler ext transition |  |  |  | L/D Max: | 121.362 | at alpha= | 2.5 | deg
Re: | 4000000 |  |  | Cd Min: | 0.00554 | at alpha= | 1.5 | deg
Mach: | 0.5 |  |  | Cl=0 at alpha= | -2.9714 | deg
|  |  |  | @ Cl=0.1, Cd= | 0.0072309
|  |  |  | @ Cl=0.4, Cd= | 0.007051
|  |  |  | @ Cl=0.6, Cd= | 0.0056172
alpha (deg) | Cl | Cd | Cm | Cl/Cd
-20 | -0.956 | 0.16348 | -0.014 | -5.848
-19.5 | -0.928 | 0.15608 | -0.014 | -5.944
-19 | -0.9 | 0.1506 | -0.015 | -5.975
-18.5 | -0.872 | 0.14538 | -0.015 | -6
-18 | -0.845 | 0.14082 | -0.015 | -5.999
-17.5 | -0.818 | 0.14228 | -0.016 | -5.748
-17 | -0.789 | 0.13612 | -0.015 | -5.794
-16.5 | -0.76 | 0.13073 | -0.015 | -5.811
-16 | -0.732 | 0.12607 | -0.016 | -5.805
-15.5 | -0.704 | 0.11973 | -0.016 | -5.881
-15 | -0.676 | 0.1161 | -0.016 | -5.826
-14.5 | -0.649 | 0.1119 | -0.017 | -5.796
-14 | -0.621 | 0.10508 | -0.017 | -5.906
-13.5 | -0.592 | 0.10205 | -0.017 | -5.801
-13 | -0.564 | 0.09205 | -0.017 | -6.123
-12.5 | -0.536 | 0.08548 | -0.017 | -6.266
-12 | -0.508 | 0.07895 | -0.017 | -6.43
-11.5 | -0.48 | 0.07335 | -0.018 | -6.539
-11 | -0.452 | 0.06799 | -0.019 | -6.648
-10.5 | -0.424 | 0.0637 | -0.019 | -6.656
-10 | -0.396 | 0.06236 | -0.02 | -6.349
-9.5 | -0.367 | 0.06882 | -0.018 | -5.327
-9 | -0.339 | 0.06116 | -0.019 | -5.537
-8.5 | -0.31 | 0.08783 | -0.018 | -3.529
-8 | -0.283 | 0.05135 | -0.02 | -5.504
-7.5 | -0.255 | 0.04808 | -0.02 | -5.295
-7 | -0.226 | 0.05185 | -0.019 | -4.359
-6.5 | -0.198 | 0.0461 | -0.021 | -4.299
-6 | -0.235 | 0.04301 | -0.021 | -5.455
-5.5 | -0.243 | 0.03939 | -0.022 | -6.177
-5 | -0.21 | 0.03616 | -0.024 | -5.811
-4.5 | -0.203 | 0.00833 | -0.047 | -24.433
-4 | -0.14 | 0.00779 | -0.048 | -17.984
-3.5 | -0.073 | 0.0076 | -0.049 | -9.56
-3 | -0.004 | 0.00741 | -0.05 | -0.532
-2.5 | 0.066 | 0.00726 | -0.051 | 9.044
-2 | 0.136 | 0.0072 | -0.051 | 18.868
-1.5 | 0.206 | 0.00713 | -0.052 | 28.92
-1 | 0.277 | 0.00704 | -0.053 | 39.352
-0.5 | 0.349 | 0.007 | -0.054 | 49.823
0 | 0.419 | 0.00707 | -0.055 | 59.278
0.5 | 0.49 | 0.00712 | -0.056 | 68.816
1 | 0.557 | 0.00575 | -0.057 | 96.995
1.5 | 0.625 | 0.00554 | -0.058 | 112.878
2 | 0.693 | 0.00603 | -0.058 | 114.947
2.5 | 0.76 | 0.00626 | -0.059 | 121.362
3 | 0.826 | 0.00681 | -0.06 | 121.342
3.5 | 0.891 | 0.00748 | -0.061 | 119.126
4 | 0.956 | 0.00799 | -0.061 | 119.709
4.5 | 1.02 | 0.00856 | -0.062 | 119.221
5 | 1.084 | 0.00929 | -0.063 | 116.626
5.5 | 1.145 | 0.01012 | -0.064 | 113.174
6 | 1.203 | 0.01108 | -0.064 | 108.532
6.5 | 1.258 | 0.01217 | -0.065 | 103.289
7 | 1.306 | 0.01355 | -0.066 | 96.327
7.5 | 1.341 | 0.01847 | -0.066 | 72.6
8 | 1.373 | 0.0199 | -0.067 | 69.004
8.5 | 1.392 | 0.02144 | -0.067 | 64.932
9 | 1.389 | 0.02338 | -0.068 | 59.4
9.5 | 1.345 | 0.02566 | -0.069 | 52.437
10 | 1.096 | 0.0293 | -0.069 | 37.405
10.5 | 0.865 | 0.03221 | -0.07 | 26.858
11 | 0.896 | 0.03283 | -0.071 | 27.28
11.5 | 0.92 | 0.03714 | -0.071 | 24.772
12 | 0.817 | 0.09121 | -0.035 | 8.961
12.5 | 0.845 | 0.08875 | -0.038 | 9.521
13 | 0.87 | 0.09879 | -0.037 | 8.812
13.5 | 0.908 | 0.10687 | -0.048 | 8.493

## 72. Re 4M Mach 0.50 (2)
BIGFOIL.COM POLAR EXPORT
NACA65-615 a=0.0
NACA65-615 a=0.0 |  |  |  | Cl Max: | 1.3671 | at alpha= | 13 | deg
XFOIL ncrit=9 |  |  |  | L/D Max: | 177.166 | at alpha= | 4 | deg
Re: | 4000000 |  |  | Cd Min: | 0.24871 | at alpha= | -20 | deg
Mach: | 0.5 |  |  | Cl=0 at alpha= | -3.2138 | deg
|  |  |  | @ Cl=0.1, Cd= | 0.0070326
|  |  |  | @ Cl=0.4, Cd= | 0.0063591
|  |  |  | @ Cl=0.6, Cd= | 0.00469
alpha (deg) | Cl | Cd | Cm | Cl/Cd
-20 | -0.5959 | 0.24871 | 0.0289 | -2.396
-18.5 | -0.5285 | 0.22542 | 0.014 | -2.3445
-18 | -0.5044 | 0.21863 | 0.0091 | -2.3071
-17.5 | -0.482 | 0.21067 | 0.0043 | -2.2879
-17 | -0.4594 | 0.20206 | -0.0006 | -2.2736
-16.5 | -0.4374 | 0.19409 | -0.0054 | -2.2536
-16 | -0.4157 | 0.18607 | -0.0101 | -2.2341
-15.5 | -0.394 | 0.17823 | -0.0147 | -2.2106
-15 | -0.3751 | 0.16968 | -0.0195 | -2.2106
-14.5 | -0.3552 | 0.16185 | -0.0241 | -2.1946
-14 | -0.3347 | 0.15429 | -0.0285 | -2.1693
-13.5 | -0.3162 | 0.14622 | -0.033 | -2.1625
-13 | -0.2989 | 0.13811 | -0.0375 | -2.1642
-12.5 | -0.2872 | 0.12874 | -0.0423 | -2.2309
-12 | -0.2749 | 0.12 | -0.047 | -2.2908
-11.5 | -0.2689 | 0.11027 | -0.052 | -2.4386
-10.5 | -0.2547 | 0.093 | -0.0617 | -2.7387
-10 | -0.2532 | 0.08407 | -0.0668 | -3.0118
-9.5 | -0.2565 | 0.07487 | -0.0724 | -3.4259
-9 | -0.2649 | 0.0651 | -0.079 | -4.0691
-8.5 | -0.2918 | 0.05385 | -0.0888 | -5.4188
-8 | -0.3234 | 0.04691 | -0.0897 | -6.8941
-7.5 | -0.355 | 0.04073 | -0.0849 | -8.7159
-7 | -0.374 | 0.03252 | -0.0802 | -11.5006
-6.5 | -0.384 | 0.02262 | -0.0742 | -16.9761
-6 | -0.3749 | 0.01145 | -0.0689 | -32.7424
-5.5 | -0.3158 | 0.00927 | -0.0656 | -34.0669
-5 | -0.2508 | 0.00836 | -0.0632 | -30
-4.5 | -0.1805 | 0.008 | -0.0621 | -22.5625
-4 | -0.1088 | 0.00786 | -0.0617 | -13.8422
-3.5 | -0.0387 | 0.00766 | -0.0614 | -5.0522
-3 | 0.0289 | 0.00725 | -0.061 | 3.9862
-2.5 | 0.0978 | 0.00704 | -0.0611 | 13.892
-2 | 0.1663 | 0.00681 | -0.0613 | 24.42
-1.5 | 0.2355 | 0.00664 | -0.0618 | 35.4669
-1 | 0.3039 | 0.00651 | -0.0623 | 46.682
-0.5 | 0.3734 | 0.00639 | -0.0631 | 58.4351
0 | 0.4422 | 0.00631 | -0.0638 | 70.0792
0.5 | 0.4993 | 0.0048 | -0.0635 | 104.0208
1 | 0.5678 | 0.00469 | -0.0642 | 121.0661
1.5 | 0.6376 | 0.00469 | -0.0651 | 135.9488
2 | 0.7071 | 0.00478 | -0.0659 | 147.9289
2.5 | 0.777 | 0.00488 | -0.0667 | 159.2213
3 | 0.8464 | 0.00503 | -0.0673 | 168.2704
3.5 | 0.9146 | 0.00526 | -0.0676 | 173.8783
4 | 0.9815 | 0.00554 | -0.0676 | 177.1661
4.5 | 1.0446 | 0.00597 | -0.0667 | 174.9749
5 | 1.1031 | 0.00653 | -0.065 | 168.928
5.5 | 1.153 | 0.00728 | -0.0617 | 158.3791
6 | 1.1853 | 0.00822 | -0.0554 | 144.1971
7 | 1.1995 | 0.01147 | -0.0367 | 104.5772
7.5 | 1.2068 | 0.01357 | -0.0285 | 88.9315
8 | 1.2311 | 0.01699 | -0.0264 | 72.4603
8.5 | 1.2316 | 0.0207 | -0.0204 | 59.4976
9.5 | 1.2482 | 0.02816 | -0.0114 | 44.3253
10 | 1.2717 | 0.03141 | -0.0083 | 40.4871
10.5 | 1.2952 | 0.0348 | -0.0053 | 37.2184
11 | 1.3178 | 0.03845 | -0.0026 | 34.2731
11.5 | 1.3373 | 0.04253 | -0.0001 | 31.4437
12 | 1.3543 | 0.04701 | 0.0022 | 28.8088
12.5 | 1.3654 | 0.0522 | 0.0041 | 26.1571
13 | 1.3671 | 0.05852 | 0.0054 | 23.3612
13.5 | 1.3661 | 0.06549 | 0.006 | 20.8597
14 | 1.3547 | 0.07393 | 0.0053 | 18.3241
14.5 | 1.3387 | 0.08337 | 0.0034 | 16.0573
15 | 1.3196 | 0.09378 | 0.0003 | 14.0712
15.5 | 1.2936 | 0.10555 | -0.0044 | 12.2558
16 | 1.2682 | 0.11787 | -0.0104 | 10.7593
16.5 | 1.2428 | 0.13087 | -0.0175 | 9.4964
17 | 1.2189 | 0.14415 | -0.0255 | 8.4558
17.5 | 1.1988 | 0.15747 | -0.034 | 7.6129
18 | 1.1812 | 0.17091 | -0.043 | 6.9112

## 73. Re 5M Mach 0.00 (1)
BIGFOIL.COM POLAR EXPORT
NACA65-615 a=0.0
NACA65-615 a=0.0 |  |  |  | Cl Max: | 1.508 | at alpha= | 12.5 | deg
JavaFoil+Calcfoil stall+Eppler ext transition |  |  |  | L/D Max: | 144.878 | at alpha= | 4 | deg
Re: | 5000000 |  |  | Cd Min: | 0.00501 | at alpha= | 0.5 | deg
Mach: | 0 |  |  | Cl=0 at alpha= | -2.975 | deg
|  |  |  | @ Cl=0.1, Cd= | 0.0066325
|  |  |  | @ Cl=0.4, Cd= | 0.0055884
|  |  |  | @ Cl=0.6, Cd= | 0.005362
alpha (deg) | Cl | Cd | Cm | Cl/Cd
-17 | -0.45 | 0.13215 | -0.012 | -3.404
-16.5 | -0.464 | 0.12703 | -0.012 | -3.656
-16 | -0.479 | 0.11966 | -0.013 | -4
-15.5 | -0.492 | 0.1143 | -0.013 | -4.307
-15 | -0.505 | 0.10688 | -0.013 | -4.725
-14.5 | -0.517 | 0.10225 | -0.014 | -5.052
-14 | -0.527 | 0.09691 | -0.014 | -5.437
-13.5 | -0.535 | 0.09145 | -0.014 | -5.854
-13 | -0.542 | 0.08616 | -0.015 | -6.287
-12.5 | -0.546 | 0.08142 | -0.015 | -6.701
-12 | -0.547 | 0.07717 | -0.015 | -7.085
-11.5 | -0.545 | 0.0721 | -0.016 | -7.559
-11 | -0.54 | 0.06828 | -0.016 | -7.901
-10.5 | -0.531 | 0.06346 | -0.017 | -8.365
-10 | -0.518 | 0.05939 | -0.017 | -8.726
-9.5 | -0.502 | 0.05544 | -0.018 | -9.057
-9 | -0.481 | 0.0524 | -0.019 | -9.186
-8.5 | -0.458 | 0.04867 | -0.02 | -9.401
-8 | -0.429 | 0.04662 | -0.02 | -9.201
-7.5 | -0.399 | 0.04205 | -0.022 | -9.5
-7 | -0.446 | 0.00841 | -0.037 | -53.021
-6.5 | -0.398 | 0.00816 | -0.038 | -48.851
-6 | -0.348 | 0.00792 | -0.039 | -43.957
-5.5 | -0.295 | 0.00771 | -0.039 | -38.255
-5 | -0.239 | 0.0075 | -0.04 | -31.907
-4.5 | -0.182 | 0.00718 | -0.041 | -25.378
-4 | -0.124 | 0.00704 | -0.042 | -17.551
-3.5 | -0.064 | 0.0069 | -0.042 | -9.232
-3 | -0.003 | 0.00681 | -0.043 | -0.505
-2.5 | 0.057 | 0.00671 | -0.044 | 8.525
-2 | 0.118 | 0.0066 | -0.045 | 17.889
-1.5 | 0.179 | 0.00656 | -0.045 | 27.3
-1 | 0.24 | 0.00652 | -0.046 | 36.866
-0.5 | 0.302 | 0.00649 | -0.047 | 46.53
0 | 0.363 | 0.00648 | -0.048 | 56.069
0.5 | 0.424 | 0.00501 | -0.048 | 84.659
1 | 0.483 | 0.00511 | -0.049 | 94.652
1.5 | 0.544 | 0.00525 | -0.05 | 103.653
2 | 0.604 | 0.00537 | -0.051 | 112.513
2.5 | 0.665 | 0.00566 | -0.052 | 117.432
3 | 0.724 | 0.00584 | -0.052 | 123.916
3.5 | 0.783 | 0.00615 | -0.053 | 127.462
4 | 0.842 | 0.00581 | -0.054 | 144.878
4.5 | 0.899 | 0.00694 | -0.055 | 129.563
5 | 0.956 | 0.00735 | -0.055 | 130.039
5.5 | 1.012 | 0.00781 | -0.056 | 129.534
6 | 1.066 | 0.0083 | -0.057 | 128.329
6.5 | 1.119 | 0.00887 | -0.057 | 126.131
7 | 1.169 | 0.00958 | -0.058 | 122.026
7.5 | 1.217 | 0.01036 | -0.059 | 117.44
8 | 1.263 | 0.01119 | -0.059 | 112.959
8.5 | 1.303 | 0.01408 | -0.06 | 92.518
9 | 1.345 | 0.01483 | -0.06 | 90.669
9.5 | 1.384 | 0.01554 | -0.061 | 89.068
10 | 1.418 | 0.01655 | -0.062 | 85.673
10.5 | 1.447 | 0.01737 | -0.062 | 83.313
11 | 1.472 | 0.0184 | -0.063 | 80.001
11.5 | 1.492 | 0.01948 | -0.064 | 76.587
12 | 1.504 | 0.02064 | -0.064 | 72.857
12.5 | 1.508 | 0.02191 | -0.065 | 68.85
13 | 1.507 | 0.02334 | -0.065 | 64.571
13.5 | 1.499 | 0.02484 | -0.066 | 60.356
14 | 1.485 | 0.02654 | -0.067 | 55.974
14.5 | 1.466 | 0.02869 | -0.067 | 51.081
15 | 1.441 | 0.03053 | -0.068 | 47.208
15.5 | 1.411 | 0.03321 | -0.068 | 42.492
16 | 1.379 | 0.03523 | -0.069 | 39.139
16.5 | 1.341 | 0.03841 | -0.069 | 34.907
17 | 1.3 | 0.04186 | -0.069 | 31.06
17.5 | 1.258 | 0.04529 | -0.07 | 27.769

## 74. Re 5M Mach 0.00 (2)
BIGFOIL.COM POLAR EXPORT
NACA65-615 a=0.0
NACA65-615 a=0.0 |  |  |  | Cl Max: | 1.635 | at alpha= | 20 | deg
XFOIL ncrit=9 |  |  |  | L/D Max: | 175.875 | at alpha= | 4.5 | deg
Re: | 5000000 |  |  | Cd Min: | 0.07341 | at alpha= | 20 | deg
Mach: | 0 |  |  | Cl=0 at alpha= | -3.1263 | deg
|  |  |  | @ Cl=0.1, Cd= | 0.0062028
|  |  |  | @ Cl=0.4, Cd= | 0.0046443
|  |  |  | @ Cl=0.6, Cd= | 0.0041659
alpha (deg) | Cl | Cd | Cm | Cl/Cd
-17 | -1.1799 | 0.03599 | -0.0773 | -32.7841
-16.5 | -1.1956 | 0.0314 | -0.074 | -38.0764
-16 | -1.1888 | 0.02892 | -0.0706 | -41.1065
-15.5 | -1.1985 | 0.02556 | -0.0643 | -46.8897
-15 | -1.1877 | 0.02363 | -0.0589 | -50.2624
-14.5 | -1.1618 | 0.02161 | -0.0559 | -53.7621
-14 | -1.1287 | 0.01989 | -0.0535 | -56.7471
-13.5 | -1.0904 | 0.01843 | -0.0517 | -59.1644
-13 | -1.0489 | 0.01713 | -0.0503 | -61.2318
-12.5 | -1.0048 | 0.01595 | -0.0492 | -62.9969
-12 | -0.9589 | 0.01484 | -0.0482 | -64.6159
-11.5 | -0.9111 | 0.01388 | -0.0474 | -65.6412
-11 | -0.862 | 0.01298 | -0.0468 | -66.4099
-10.5 | -0.8117 | 0.0122 | -0.0463 | -66.5328
-10 | -0.7604 | 0.01148 | -0.0459 | -66.2369
-9.5 | -0.7083 | 0.01085 | -0.0456 | -65.2811
-9 | -0.6556 | 0.01026 | -0.0454 | -63.8986
-8.5 | -0.6022 | 0.00972 | -0.0453 | -61.9547
-8 | -0.5482 | 0.00927 | -0.0453 | -59.137
-7.5 | -0.4936 | 0.00885 | -0.0454 | -55.774
-6.5 | -0.3846 | 0.00791 | -0.0455 | -48.622
-6 | -0.3303 | 0.00741 | -0.0455 | -44.5749
-5.5 | -0.2732 | 0.00724 | -0.046 | -37.7348
-5 | -0.2161 | 0.00701 | -0.0465 | -30.8274
-4.5 | -0.1587 | 0.00686 | -0.0471 | -23.1341
-4 | -0.1009 | 0.00672 | -0.0477 | -15.0149
-3.5 | -0.0429 | 0.00658 | -0.0484 | -6.5198
-3 | 0.0145 | 0.00639 | -0.049 | 2.2692
-2.5 | 0.0726 | 0.00625 | -0.0497 | 11.616
-2 | 0.1307 | 0.00615 | -0.0504 | 21.252
-1.5 | 0.1888 | 0.00604 | -0.0512 | 31.2583
-1 | 0.2472 | 0.00593 | -0.0519 | 41.6863
-0.5 | 0.3053 | 0.00586 | -0.0527 | 52.099
0 | 0.3631 | 0.00566 | -0.0535 | 64.1519
0.5 | 0.4136 | 0.00427 | -0.0536 | 96.8618
1 | 0.4716 | 0.00414 | -0.0545 | 113.913
1.5 | 0.5298 | 0.00414 | -0.0553 | 127.971
2 | 0.5884 | 0.00415 | -0.0562 | 141.7831
2.5 | 0.6467 | 0.00423 | -0.0572 | 152.8842
3.5 | 0.7621 | 0.00448 | -0.0588 | 170.1116
4 | 0.8187 | 0.00469 | -0.0595 | 174.5629
4.5 | 0.8741 | 0.00497 | -0.0601 | 175.8753
5 | 0.9267 | 0.00545 | -0.0602 | 170.0367
5.5 | 0.9772 | 0.00602 | -0.06 | 162.3256
6 | 1.0227 | 0.00685 | -0.0589 | 149.2993
6.5 | 1.0692 | 0.0075 | -0.058 | 142.56
7 | 1.1133 | 0.00817 | -0.0567 | 136.2668
7.5 | 1.1519 | 0.00898 | -0.0545 | 128.2739
8 | 1.1848 | 0.00984 | -0.0512 | 120.4065
8.5 | 1.201 | 0.01061 | -0.0445 | 113.1951
9 | 1.2252 | 0.01178 | -0.0406 | 104.0068
9.5 | 1.2485 | 0.01296 | -0.0366 | 96.3349
10 | 1.2767 | 0.01409 | -0.0336 | 90.6104
10.5 | 1.3045 | 0.01535 | -0.0309 | 84.9837
11 | 1.3338 | 0.01663 | -0.0286 | 80.2044
11.5 | 1.3615 | 0.01808 | -0.0264 | 75.3042
12 | 1.3889 | 0.01964 | -0.0244 | 70.7179
12.5 | 1.4125 | 0.02149 | -0.0222 | 65.7282
13 | 1.4392 | 0.02324 | -0.0205 | 61.9277
13.5 | 1.463 | 0.02522 | -0.0188 | 58.0095
14 | 1.4841 | 0.02752 | -0.0171 | 53.9281
14.5 | 1.505 | 0.02992 | -0.0156 | 50.3008
15 | 1.5265 | 0.03239 | -0.0144 | 47.1287
15.5 | 1.5456 | 0.03513 | -0.0132 | 43.9966
16 | 1.5599 | 0.03839 | -0.012 | 40.633
16.5 | 1.5753 | 0.04169 | -0.0112 | 37.786
17 | 1.5908 | 0.04506 | -0.0106 | 35.304
17.5 | 1.6035 | 0.04885 | -0.0102 | 32.825
18 | 1.612 | 0.05319 | -0.01 | 30.3064
18.5 | 1.6204 | 0.0577 | -0.01 | 28.0832
19 | 1.6253 | 0.06275 | -0.0104 | 25.9012
19.5 | 1.6288 | 0.06816 | -0.0111 | 23.8967
20 | 1.635 | 0.07341 | -0.0121 | 22.2722

## 75. Re 5M Mach 0.10 (1)
BIGFOIL.COM POLAR EXPORT
NACA65-615 a=0.0
NACA65-615 a=0.0 |  |  |  | Cl Max: | 1.503 | at alpha= | 12.5 | deg
JavaFoil+Calcfoil stall+Eppler ext transition |  |  |  | L/D Max: | 133.357 | at alpha= | 3.5 | deg
Re: | 5000000 |  |  | Cd Min: | 0.005 | at alpha= | 0.5 | deg
Mach: | 0.1 |  |  | Cl=0 at alpha= | -2.975 | deg
|  |  |  | @ Cl=0.1, Cd= | 0.0066606
|  |  |  | @ Cl=0.4, Cd= | 0.0056351
|  |  |  | @ Cl=0.6, Cd= | 0.0054225
alpha (deg) | Cl | Cd | Cm | Cl/Cd
-16.5 | -0.42 | 0.12677 | -0.012 | -3.316
-16 | -0.437 | 0.12096 | -0.013 | -3.615
-15.5 | -0.454 | 0.11592 | -0.013 | -3.914
-15 | -0.469 | 0.11013 | -0.013 | -4.262
-14.5 | -0.484 | 0.1026 | -0.014 | -4.718
-14 | -0.498 | 0.09566 | -0.014 | -5.203
-13.5 | -0.509 | 0.09257 | -0.014 | -5.498
-13 | -0.519 | 0.08725 | -0.015 | -5.943
-12.5 | -0.526 | 0.08196 | -0.015 | -6.412
-12 | -0.53 | 0.07792 | -0.015 | -6.8
-11.5 | -0.531 | 0.07292 | -0.016 | -7.278
-11 | -0.528 | 0.06893 | -0.016 | -7.664
-10.5 | -0.522 | 0.06407 | -0.017 | -8.147
-10 | -0.512 | 0.06009 | -0.017 | -8.513
-9.5 | -0.497 | 0.05614 | -0.018 | -8.851
-9 | -0.478 | 0.05253 | -0.019 | -9.103
-8.5 | -0.455 | 0.04915 | -0.019 | -9.261
-8 | -0.428 | 0.04707 | -0.02 | -9.088
-7.5 | -0.398 | 0.04307 | -0.021 | -9.242
-7 | -0.446 | 0.00842 | -0.037 | -53.01
-6.5 | -0.399 | 0.00818 | -0.038 | -48.827
-6 | -0.349 | 0.00798 | -0.039 | -43.762
-5.5 | -0.296 | 0.00771 | -0.04 | -38.359
-5 | -0.24 | 0.00751 | -0.04 | -32.031
-4.5 | -0.183 | 0.00718 | -0.041 | -25.502
-4 | -0.124 | 0.00704 | -0.042 | -17.623
-3.5 | -0.064 | 0.00689 | -0.043 | -9.286
-3 | -0.003 | 0.00681 | -0.043 | -0.508
-2.5 | 0.057 | 0.00673 | -0.044 | 8.539
-2 | 0.119 | 0.00663 | -0.045 | 17.898
-1.5 | 0.18 | 0.00655 | -0.046 | 27.461
-1 | 0.241 | 0.00653 | -0.046 | 36.961
-0.5 | 0.303 | 0.0065 | -0.047 | 46.685
0 | 0.365 | 0.00649 | -0.048 | 56.22
0.5 | 0.426 | 0.005 | -0.049 | 85.235
1 | 0.486 | 0.0051 | -0.049 | 95.288
1.5 | 0.547 | 0.00529 | -0.05 | 103.298
2 | 0.607 | 0.00544 | -0.051 | 111.694
2.5 | 0.668 | 0.00565 | -0.052 | 118.226
3 | 0.728 | 0.00583 | -0.053 | 124.737
3.5 | 0.787 | 0.0059 | -0.053 | 133.357
4 | 0.846 | 0.00662 | -0.054 | 127.628
4.5 | 0.903 | 0.00698 | -0.055 | 129.437
5 | 0.96 | 0.00739 | -0.055 | 130.025
5.5 | 1.016 | 0.00786 | -0.056 | 129.222
6 | 1.07 | 0.00839 | -0.057 | 127.629
6.5 | 1.123 | 0.00897 | -0.058 | 125.29
7 | 1.174 | 0.00968 | -0.058 | 121.303
7.5 | 1.222 | 0.01046 | -0.059 | 116.792
8 | 1.268 | 0.01132 | -0.059 | 112.034
8.5 | 1.308 | 0.01425 | -0.06 | 91.79
9 | 1.349 | 0.01501 | -0.061 | 89.872
9.5 | 1.388 | 0.01573 | -0.061 | 88.232
10 | 1.421 | 0.01676 | -0.062 | 84.788
10.5 | 1.449 | 0.01765 | -0.063 | 82.088
11 | 1.473 | 0.01867 | -0.063 | 78.877
11.5 | 1.491 | 0.01978 | -0.064 | 75.393
12 | 1.501 | 0.02098 | -0.064 | 71.552
12.5 | 1.503 | 0.02231 | -0.065 | 67.389
13 | 1.499 | 0.02378 | -0.066 | 63.007
13.5 | 1.487 | 0.02543 | -0.066 | 58.482
14 | 1.469 | 0.02738 | -0.067 | 53.642
14.5 | 1.446 | 0.02908 | -0.067 | 49.7
15 | 1.416 | 0.0313 | -0.068 | 45.237
15.5 | 1.381 | 0.03387 | -0.068 | 40.785
16 | 1.341 | 0.03704 | -0.069 | 36.218
16.5 | 1.3 | 0.03943 | -0.069 | 32.971
17 | 1.253 | 0.04322 | -0.07 | 29
17.5 | 1.203 | 0.04777 | -0.07 | 25.191

## 76. Re 5M Mach 0.10 (2)
BIGFOIL.COM POLAR EXPORT
NACA65-615 a=0.0
NACA65-615 a=0.0 |  |  |  | Cl Max: | 1.6244 | at alpha= | 20 | deg
XFOIL ncrit=9 |  |  |  | L/D Max: | 176.293 | at alpha= | 4.5 | deg
Re: | 5000000 |  |  | Cd Min: | 0.21778 | at alpha= | -19.5 | deg
Mach: | 0.1 |  |  | Cl=0 at alpha= | -3.128 | deg
|  |  |  | @ Cl=0.1, Cd= | 0.0062143
|  |  |  | @ Cl=0.4, Cd= | 0.0047355
|  |  |  | @ Cl=0.6, Cd= | 0.0041706
alpha (deg) | Cl | Cd | Cm | Cl/Cd
-19.5 | -0.5312 | 0.21778 | 0.0153 | -2.4392
-19 | -0.5183 | 0.20961 | 0.011 | -2.4727
-18.5 | -0.5012 | 0.2032 | 0.007 | -2.4665
-18 | -0.4813 | 0.19819 | 0.0032 | -2.4285
-17.5 | -0.4655 | 0.1909 | -0.0009 | -2.4384
-17 | -0.5089 | 0.16204 | -0.0105 | -3.1406
-15.5 | -1.1138 | 0.03347 | -0.0746 | -33.2776
-15 | -1.1389 | 0.02834 | -0.068 | -40.187
-14.5 | -1.1416 | 0.02504 | -0.0614 | -45.5911
-14 | -1.1194 | 0.02241 | -0.058 | -49.9509
-13.5 | -1.0871 | 0.02036 | -0.0554 | -53.3939
-13 | -1.0493 | 0.01861 | -0.0534 | -56.3837
-12.5 | -1.0073 | 0.01712 | -0.0518 | -58.8376
-12 | -0.9629 | 0.01574 | -0.0505 | -61.1753
-11.5 | -0.9158 | 0.01458 | -0.0494 | -62.8121
-11 | -0.867 | 0.01352 | -0.0486 | -64.1272
-10.5 | -0.8167 | 0.01263 | -0.0479 | -64.6635
-10 | -0.7653 | 0.01181 | -0.0473 | -64.801
-9.5 | -0.7129 | 0.01111 | -0.0469 | -64.1674
-9 | -0.6598 | 0.01046 | -0.0466 | -63.0784
-8.5 | -0.6062 | 0.00987 | -0.0463 | -61.4184
-8 | -0.5518 | 0.00938 | -0.0462 | -58.8273
-7.5 | -0.4968 | 0.00893 | -0.0462 | -55.6327
-7 | -0.4425 | 0.0084 | -0.046 | -52.6786
-6.5 | -0.3871 | 0.00796 | -0.046 | -48.6307
-5.5 | -0.275 | 0.00725 | -0.0465 | -37.931
-5 | -0.2174 | 0.00703 | -0.0469 | -30.9246
-4.5 | -0.1596 | 0.00688 | -0.0475 | -23.1977
-4 | -0.1013 | 0.00673 | -0.0481 | -15.052
-3.5 | -0.043 | 0.0066 | -0.0488 | -6.5152
-3 | 0.0148 | 0.00641 | -0.0493 | 2.3089
-2.5 | 0.0733 | 0.00626 | -0.05 | 11.7093
-2 | 0.1317 | 0.00616 | -0.0507 | 21.3799
-1.5 | 0.1902 | 0.00604 | -0.0515 | 31.4901
-1 | 0.2489 | 0.00594 | -0.0523 | 41.9024
-0.5 | 0.3074 | 0.00587 | -0.0531 | 52.368
0 | 0.3656 | 0.00567 | -0.0538 | 64.4797
0.5 | 0.4164 | 0.00429 | -0.054 | 97.0629
1 | 0.4747 | 0.00415 | -0.0548 | 114.3855
1.5 | 0.5333 | 0.00415 | -0.0557 | 128.506
2 | 0.5922 | 0.00416 | -0.0566 | 142.3558
2.5 | 0.6509 | 0.00424 | -0.0575 | 153.5142
3 | 0.7093 | 0.00436 | -0.0584 | 162.6835
3.5 | 0.7671 | 0.0045 | -0.0592 | 170.4667
4 | 0.8239 | 0.00471 | -0.0598 | 174.9257
4.5 | 0.8797 | 0.00499 | -0.0603 | 176.2926
5 | 0.9326 | 0.00547 | -0.0604 | 170.4936
5.5 | 0.9833 | 0.00606 | -0.0601 | 162.2607
6 | 1.0289 | 0.00689 | -0.0591 | 149.3324
6.5 | 1.0752 | 0.00755 | -0.058 | 142.4106
7 | 1.1192 | 0.00823 | -0.0566 | 135.9903
8.5 | 1.1989 | 0.01074 | -0.0426 | 111.6294
9 | 1.2253 | 0.01201 | -0.0392 | 102.0233
9.5 | 1.2491 | 0.01325 | -0.0354 | 94.2717
10 | 1.2775 | 0.01444 | -0.0324 | 88.4695
10.5 | 1.3057 | 0.01575 | -0.0298 | 82.9016
11 | 1.3344 | 0.01713 | -0.0274 | 77.8984
11.5 | 1.3621 | 0.01865 | -0.0252 | 73.0349
12 | 1.3891 | 0.0203 | -0.0231 | 68.4286
12.5 | 1.4135 | 0.02217 | -0.021 | 63.7573
13 | 1.4397 | 0.02402 | -0.0192 | 59.9376
13.5 | 1.4626 | 0.02616 | -0.0174 | 55.9098
14 | 1.4826 | 0.02864 | -0.0157 | 51.7668
14.5 | 1.5042 | 0.0311 | -0.0143 | 48.3666
15 | 1.5251 | 0.03372 | -0.013 | 45.2284
15.5 | 1.543 | 0.03666 | -0.0118 | 42.0895
16 | 1.5561 | 0.04015 | -0.0106 | 38.7572
16.5 | 1.573 | 0.04342 | -0.0099 | 36.2275
17 | 1.5875 | 0.04702 | -0.0093 | 33.7622
17.5 | 1.5996 | 0.05098 | -0.009 | 31.377
18 | 1.6062 | 0.05568 | -0.0088 | 28.847
18.5 | 1.6124 | 0.06062 | -0.009 | 26.5985
19 | 1.6187 | 0.06567 | -0.0095 | 24.649
19.5 | 1.6206 | 0.07149 | -0.0104 | 22.6689
20 | 1.6244 | 0.07719 | -0.0116 | 21.0442

## 77. Re 5M Mach 0.25 (1)
BIGFOIL.COM POLAR EXPORT
NACA65-615 a=0.0
NACA65-615 a=0.0 |  |  |  | Cl Max: | 1.478 | at alpha= | 11.5 | deg
JavaFoil+Calcfoil stall+Eppler ext transition |  |  |  | L/D Max: | 128.886 | at alpha= | 3 | deg
Re: | 5000000 |  |  | Cd Min: | 0.0051 | at alpha= | 0.5 | deg
Mach: | 0.25 |  |  | Cl=0 at alpha= | -2.9682 | deg
|  |  |  | @ Cl=0.1, Cd= | 0.0066809
|  |  |  | @ Cl=0.4, Cd= | 0.0059625
|  |  |  | @ Cl=0.6, Cd= | 0.0054819
alpha (deg) | Cl | Cd | Cm | Cl/Cd
-14.5 | -0.144 | 0.11225 | -0.013 | -1.282
-14 | -0.211 | 0.1074 | -0.014 | -1.968
-13.5 | -0.262 | 0.09775 | -0.014 | -2.685
-13 | -0.306 | 0.09333 | -0.014 | -3.284
-12.5 | -0.345 | 0.08787 | -0.015 | -3.929
-12 | -0.379 | 0.08094 | -0.015 | -4.68
-11.5 | -0.407 | 0.07677 | -0.016 | -5.297
-11 | -0.428 | 0.07215 | -0.016 | -5.938
-10.5 | -0.444 | 0.06665 | -0.016 | -6.66
-10 | -0.452 | 0.06254 | -0.017 | -7.234
-9.5 | -0.454 | 0.05871 | -0.018 | -7.731
-9 | -0.448 | 0.05526 | -0.018 | -8.11
-8.5 | -0.436 | 0.05145 | -0.019 | -8.465
-8 | -0.416 | 0.04864 | -0.019 | -8.558
-7.5 | -0.391 | 0.04588 | -0.02 | -8.53
-7 | -0.446 | 0.00856 | -0.038 | -52.097
-6.5 | -0.402 | 0.00839 | -0.039 | -47.993
-6 | -0.354 | 0.00812 | -0.04 | -43.578
-5.5 | -0.301 | 0.00787 | -0.041 | -38.278
-5 | -0.246 | 0.00763 | -0.041 | -32.167
-4.5 | -0.187 | 0.00729 | -0.042 | -25.694
-4 | -0.127 | 0.00715 | -0.043 | -17.8
-3.5 | -0.066 | 0.00699 | -0.044 | -9.392
-3 | -0.004 | 0.00684 | -0.044 | -0.519
-2.5 | 0.059 | 0.00672 | -0.045 | 8.775
-2 | 0.122 | 0.00666 | -0.046 | 18.287
-1.5 | 0.185 | 0.00663 | -0.047 | 27.866
-1 | 0.248 | 0.00659 | -0.048 | 37.625
-0.5 | 0.312 | 0.00656 | -0.048 | 47.527
0 | 0.375 | 0.00653 | -0.049 | 57.455
0.5 | 0.438 | 0.0051 | -0.05 | 85.911
1 | 0.499 | 0.0052 | -0.051 | 95.996
1.5 | 0.562 | 0.00539 | -0.052 | 104.131
2 | 0.624 | 0.00554 | -0.053 | 112.671
2.5 | 0.686 | 0.00584 | -0.053 | 117.493
3 | 0.747 | 0.0058 | -0.054 | 128.886
3.5 | 0.807 | 0.00649 | -0.055 | 124.378
4 | 0.866 | 0.00684 | -0.055 | 126.68
4.5 | 0.925 | 0.00723 | -0.056 | 127.939
5 | 0.984 | 0.00768 | -0.057 | 128.11
5.5 | 1.041 | 0.00821 | -0.058 | 126.788
6 | 1.096 | 0.00879 | -0.058 | 124.609
6.5 | 1.149 | 0.00945 | -0.059 | 121.661
7 | 1.2 | 0.01024 | -0.06 | 117.201
7.5 | 1.248 | 0.01113 | -0.06 | 112.16
8 | 1.294 | 0.01212 | -0.061 | 106.748
8.5 | 1.332 | 0.01519 | -0.061 | 87.69
9 | 1.372 | 0.01596 | -0.062 | 85.963
9.5 | 1.407 | 0.01693 | -0.063 | 83.139
10 | 1.435 | 0.01801 | -0.063 | 79.694
10.5 | 1.456 | 0.01916 | -0.064 | 76.015
11 | 1.471 | 0.02047 | -0.065 | 71.836
11.5 | 1.478 | 0.02182 | -0.065 | 67.713
12 | 1.472 | 0.02319 | -0.066 | 63.465
12.5 | 1.453 | 0.02479 | -0.067 | 58.605
13 | 1.423 | 0.02687 | -0.067 | 52.957
13.5 | 1.382 | 0.02918 | -0.068 | 47.371
14 | 1.33 | 0.03172 | -0.068 | 41.939
14.5 | 1.268 | 0.03503 | -0.068 | 36.18
15 | 1.196 | 0.03809 | -0.069 | 31.403
15.5 | 1.113 | 0.0432 | -0.069 | 25.77
16 | 1.019 | 0.05096 | -0.069 | 20.003
16.5 | 0.921 | 0.05924 | -0.068 | 15.543

## 78. Re 5M Mach 0.25 (2)
BIGFOIL.COM POLAR EXPORT
NACA65-615 a=0.0
NACA65-615 a=0.0 |  |  |  | Cl Max: | 1.5706 | at alpha= | 18.5 | deg
XFOIL ncrit=9 |  |  |  | L/D Max: | 177.91 | at alpha= | 4.5 | deg
Re: | 5000000 |  |  | Cd Min: | 0.14792 | at alpha= | -15 | deg
Mach: | 0.25 |  |  | Cl=0 at alpha= | -3.1392 | deg
|  |  |  | @ Cl=0.1, Cd= | 0.0062721
|  |  |  | @ Cl=0.4, Cd= | 0.0052047
|  |  |  | @ Cl=0.6, Cd= | 0.0042312
alpha (deg) | Cl | Cd | Cm | Cl/Cd
-15 | -0.4132 | 0.14792 | -0.0229 | -2.7934
-14.5 | -0.404 | 0.13923 | -0.0275 | -2.9017
-14 | -0.4281 | 0.1226 | -0.0353 | -3.4918
-13.5 | -0.4623 | 0.10545 | -0.0446 | -4.3841
-13 | -0.4967 | 0.09003 | -0.0537 | -5.517
-12.5 | -0.5649 | 0.06857 | -0.0698 | -8.2383
-12 | -0.668 | 0.05159 | -0.0793 | -12.9482
-11.5 | -0.7359 | 0.04412 | -0.0725 | -16.6795
-11 | -0.8195 | 0.02841 | -0.064 | -28.8455
-10.5 | -0.827 | 0.01814 | -0.0586 | -45.5899
-10 | -0.7846 | 0.01526 | -0.0563 | -51.4155
-9.5 | -0.7344 | 0.0135 | -0.0547 | -54.4
-9 | -0.6814 | 0.01212 | -0.0534 | -56.2211
-8.5 | -0.6267 | 0.01106 | -0.0523 | -56.6637
-8 | -0.5707 | 0.01023 | -0.0514 | -55.7869
-7.5 | -0.5139 | 0.00956 | -0.0507 | -53.7552
-7 | -0.4565 | 0.00898 | -0.0502 | -50.8352
-6.5 | -0.4 | 0.00833 | -0.0496 | -48.0192
-6 | -0.342 | 0.00789 | -0.0494 | -43.346
-5.5 | -0.2847 | 0.00735 | -0.0491 | -38.7347
-5 | -0.2243 | 0.00719 | -0.0495 | -31.1961
-4.5 | -0.1643 | 0.00698 | -0.0498 | -23.5387
-4 | -0.1038 | 0.00682 | -0.0503 | -15.2199
-3.5 | -0.0433 | 0.00668 | -0.0508 | -6.482
-3 | 0.0167 | 0.00648 | -0.0513 | 2.5772
-2.5 | 0.0771 | 0.00631 | -0.0519 | 12.2187
-2 | 0.1375 | 0.00621 | -0.0526 | 22.1417
-1.5 | 0.1982 | 0.00609 | -0.0533 | 32.5452
-1 | 0.2587 | 0.00599 | -0.0541 | 43.1886
-0.5 | 0.3193 | 0.0059 | -0.0549 | 54.1186
0 | 0.3796 | 0.00575 | -0.0557 | 66.0174
0.5 | 0.4316 | 0.00436 | -0.0558 | 98.9908
1 | 0.4919 | 0.00421 | -0.0566 | 116.8409
1.5 | 0.5525 | 0.0042 | -0.0575 | 131.5476
2 | 0.6133 | 0.00424 | -0.0584 | 144.6462
2.5 | 0.6742 | 0.00432 | -0.0593 | 156.0648
3 | 0.7346 | 0.00443 | -0.0602 | 165.8239
3.5 | 0.7942 | 0.0046 | -0.0609 | 172.6522
4 | 0.8534 | 0.00481 | -0.0615 | 177.422
4.5 | 0.9109 | 0.00512 | -0.0619 | 177.9102
5 | 0.965 | 0.00563 | -0.0617 | 171.4032
5.5 | 1.0163 | 0.00626 | -0.0611 | 162.3482
6 | 1.0624 | 0.00709 | -0.0595 | 149.8449
6.5 | 1.107 | 0.00786 | -0.0577 | 140.8397
7 | 1.1487 | 0.00861 | -0.0553 | 133.4146
7.5 | 1.1784 | 0.00957 | -0.0508 | 123.1348
8 | 1.1871 | 0.01053 | -0.0423 | 112.735
9.5 | 1.2532 | 0.01515 | -0.0294 | 82.7195
10 | 1.2816 | 0.01669 | -0.0265 | 76.7885
10.5 | 1.3105 | 0.01832 | -0.0239 | 71.5338
11 | 1.3365 | 0.02022 | -0.0213 | 66.0979
11.5 | 1.3652 | 0.02205 | -0.0191 | 61.9138
12 | 1.3895 | 0.02424 | -0.0167 | 57.3226
12.5 | 1.4148 | 0.02646 | -0.0147 | 53.4694
13 | 1.4385 | 0.02895 | -0.0127 | 49.6891
13.5 | 1.4586 | 0.03181 | -0.0108 | 45.8535
14 | 1.4787 | 0.0348 | -0.0092 | 42.4914
14.5 | 1.499 | 0.03787 | -0.0077 | 39.5828
15 | 1.516 | 0.04135 | -0.0064 | 36.6626
15.5 | 1.5272 | 0.04546 | -0.0051 | 33.5944
16 | 1.5417 | 0.04947 | -0.0043 | 31.1643
16.5 | 1.5542 | 0.05384 | -0.0038 | 28.867
17 | 1.5613 | 0.05894 | -0.0036 | 26.4897
17.5 | 1.5662 | 0.06447 | -0.0038 | 24.2935
18 | 1.5693 | 0.07045 | -0.0044 | 22.2754
18.5 | 1.5706 | 0.07692 | -0.0055 | 20.4186
19 | 1.5706 | 0.08376 | -0.0072 | 18.7512
19.5 | 1.5629 | 0.09193 | -0.0096 | 17.001
20 | 1.5517 | 0.10081 | -0.0129 | 15.3923

## 79. Re 5M Mach 0.50 (1)
BIGFOIL.COM POLAR EXPORT
NACA65-615 a=0.0
NACA65-615 a=0.0 |  |  |  | Cl Max: | 1.394 | at alpha= | 8.5 | deg
JavaFoil+Calcfoil stall+Eppler ext transition |  |  |  | L/D Max: | 119.937 | at alpha= | 4 | deg
Re: | 5000000 |  |  | Cd Min: | 0.00562 | at alpha= | 1 | deg
Mach: | 0.5 |  |  | Cl=0 at alpha= | -2.9714 | deg
|  |  |  | @ Cl=0.1, Cd= | 0.0070214
|  |  |  | @ Cl=0.4, Cd= | 0.0068791
|  |  |  | @ Cl=0.6, Cd= | 0.0057674
alpha (deg) | Cl | Cd | Cm | Cl/Cd
-20 | -0.957 | 0.15884 | -0.015 | -6.025
-19.5 | -0.928 | 0.15353 | -0.015 | -6.046
-19 | -0.9 | 0.14742 | -0.015 | -6.106
-18.5 | -0.873 | 0.14268 | -0.015 | -6.115
-18 | -0.845 | 0.13818 | -0.015 | -6.115
-17.5 | -0.818 | 0.1377 | -0.016 | -5.939
-17 | -0.79 | 0.13307 | -0.016 | -5.933
-16.5 | -0.76 | 0.12696 | -0.015 | -5.986
-16 | -0.732 | 0.12243 | -0.016 | -5.98
-15.5 | -0.704 | 0.1169 | -0.016 | -6.026
-15 | -0.677 | 0.11333 | -0.016 | -5.97
-14.5 | -0.649 | 0.10902 | -0.017 | -5.952
-14 | -0.621 | 0.10238 | -0.017 | -6.065
-13.5 | -0.592 | 0.09851 | -0.017 | -6.011
-13 | -0.564 | 0.09181 | -0.017 | -6.143
-12.5 | -0.536 | 0.08414 | -0.018 | -6.371
-12 | -0.508 | 0.07781 | -0.018 | -6.531
-11.5 | -0.48 | 0.07222 | -0.018 | -6.649
-11 | -0.453 | 0.06675 | -0.019 | -6.78
-10.5 | -0.425 | 0.06212 | -0.02 | -6.834
-10 | -0.396 | 0.06142 | -0.02 | -6.452
-9.5 | -0.367 | 0.06774 | -0.018 | -5.414
-9 | -0.339 | 0.05989 | -0.019 | -5.656
-8.5 | -0.31 | 0.08403 | -0.018 | -3.69
-8 | -0.283 | 0.05079 | -0.02 | -5.568
-7.5 | -0.255 | 0.04741 | -0.021 | -5.372
-7 | -0.226 | 0.05148 | -0.02 | -4.392
-6.5 | -0.198 | 0.04579 | -0.021 | -4.328
-6 | -0.235 | 0.04273 | -0.021 | -5.491
-5.5 | -0.243 | 0.03901 | -0.023 | -6.241
-5 | -0.21 | 0.03554 | -0.025 | -5.92
-4.5 | -0.203 | 0.00802 | -0.047 | -25.365
-4 | -0.14 | 0.00761 | -0.048 | -18.417
-3.5 | -0.073 | 0.00734 | -0.049 | -9.9
-3 | -0.004 | 0.00721 | -0.05 | -0.546
-2.5 | 0.066 | 0.00707 | -0.051 | 9.287
-2 | 0.136 | 0.00697 | -0.051 | 19.497
-1.5 | 0.206 | 0.0069 | -0.052 | 29.902
-1 | 0.277 | 0.00685 | -0.053 | 40.44
-0.5 | 0.349 | 0.00685 | -0.054 | 50.905
0 | 0.419 | 0.00689 | -0.055 | 60.871
0.5 | 0.49 | 0.00693 | -0.056 | 70.62
1 | 0.557 | 0.00562 | -0.057 | 99.129
1.5 | 0.627 | 0.00586 | -0.058 | 106.923
2 | 0.693 | 0.00595 | -0.058 | 116.494
2.5 | 0.759 | 0.00647 | -0.059 | 117.287
3 | 0.825 | 0.00703 | -0.06 | 117.47
3.5 | 0.891 | 0.00749 | -0.061 | 119.056
4 | 0.957 | 0.00798 | -0.061 | 119.937
4.5 | 1.021 | 0.00859 | -0.062 | 118.79
5 | 1.084 | 0.00934 | -0.063 | 116.101
5.5 | 1.146 | 0.01012 | -0.064 | 113.287
6 | 1.204 | 0.01102 | -0.064 | 109.24
6.5 | 1.258 | 0.01211 | -0.065 | 103.882
7 | 1.307 | 0.01339 | -0.066 | 97.551
7.5 | 1.343 | 0.01773 | -0.066 | 75.721
8 | 1.375 | 0.0191 | -0.067 | 71.992
8.5 | 1.394 | 0.02059 | -0.068 | 67.706
9 | 1.391 | 0.02247 | -0.068 | 61.902
9.5 | 1.348 | 0.02463 | -0.069 | 54.72
10 | 1.098 | 0.02812 | -0.069 | 39.054
10.5 | 0.867 | 0.03088 | -0.07 | 28.07
11 | 0.897 | 0.03147 | -0.071 | 28.513
11.5 | 0.923 | 0.03547 | -0.071 | 26.018
12 | 0.821 | 0.08909 | -0.04 | 9.212
12.5 | 0.979 | 0.03966 | -0.072 | 24.679
13 | 0.874 | 0.09708 | -0.041 | 8.999
13.5 | 0.948 | 0.08567 | -0.061 | 11.063

## 80. Re 5M Mach 0.50 (2)
BIGFOIL.COM POLAR EXPORT
NACA65-615 a=0.0
NACA65-615 a=0.0 |  |  |  | Cl Max: | 1.3964 | at alpha= | 13 | deg
XFOIL ncrit=9 |  |  |  | L/D Max: | 180.607 | at alpha= | 4 | deg
Re: | 5000000 |  |  | Cd Min: | 0.24912 | at alpha= | -20 | deg
Mach: | 0.5 |  |  | Cl=0 at alpha= | -3.1968 | deg
|  |  |  | @ Cl=0.1, Cd= | 0.0066385
|  |  |  | @ Cl=0.4, Cd= | 0.0060917
|  |  |  | @ Cl=0.6, Cd= | 0.0044931
alpha (deg) | Cl | Cd | Cm | Cl/Cd
-20 | -0.596 | 0.24912 | 0.0291 | -2.3924
-19.5 | -0.5729 | 0.24139 | 0.024 | -2.3733
-19 | -0.5504 | 0.2332 | 0.019 | -2.3602
-18.5 | -0.5275 | 0.22545 | 0.014 | -2.3398
-18 | -0.506 | 0.21744 | 0.009 | -2.3271
-17.5 | -0.483 | 0.20918 | 0.0042 | -2.309
-17 | -0.4592 | 0.2028 | -0.0006 | -2.2643
-16.5 | -0.437 | 0.19431 | -0.0054 | -2.249
-16 | -0.4153 | 0.18623 | -0.0101 | -2.23
-15.5 | -0.3934 | 0.17837 | -0.0148 | -2.2055
-15 | -0.3721 | 0.1705 | -0.0194 | -2.1824
-14.5 | -0.3521 | 0.16247 | -0.024 | -2.1672
-14 | -0.3328 | 0.15428 | -0.0286 | -2.1571
-13.5 | -0.3157 | 0.14623 | -0.0332 | -2.1589
-13 | -0.3018 | 0.13703 | -0.038 | -2.2024
-12.5 | -0.2887 | 0.12809 | -0.0427 | -2.2539
-12 | -0.2774 | 0.11914 | -0.0475 | -2.3284
-11.5 | -0.2688 | 0.11004 | -0.0523 | -2.4427
-11 | -0.264 | 0.10068 | -0.0574 | -2.6222
-10.5 | -0.2597 | 0.0918 | -0.0624 | -2.829
-10 | -0.2703 | 0.08095 | -0.0688 | -3.3391
-9.5 | -0.2754 | 0.0716 | -0.0747 | -3.8464
-9 | -0.2868 | 0.06116 | -0.083 | -4.6893
-8.5 | -0.3168 | 0.05124 | -0.0905 | -6.1827
-8 | -0.35 | 0.04516 | -0.0887 | -7.7502
-7.5 | -0.3756 | 0.03878 | -0.0841 | -9.6854
-7 | -0.3887 | 0.03075 | -0.0794 | -12.6407
-6.5 | -0.3942 | 0.02109 | -0.0735 | -18.6913
-6 | -0.3804 | 0.01077 | -0.0683 | -35.3203
-5.5 | -0.3198 | 0.00885 | -0.065 | -36.1356
-5 | -0.2529 | 0.00806 | -0.0629 | -31.3772
-4.5 | -0.185 | 0.00752 | -0.0615 | -24.6011
-4 | -0.1132 | 0.00733 | -0.061 | -15.4434
-3.5 | -0.0422 | 0.00715 | -0.0608 | -5.9021
-3 | 0.0274 | 0.00695 | -0.0608 | 3.9424
-2.5 | 0.096 | 0.00665 | -0.0608 | 14.4361
-2 | 0.1654 | 0.00645 | -0.0612 | 25.6434
-1.5 | 0.2346 | 0.00634 | -0.0617 | 37.0032
-1 | 0.3042 | 0.0062 | -0.0624 | 49.0645
-0.5 | 0.3734 | 0.00613 | -0.0631 | 60.9135
0 | 0.4429 | 0.00603 | -0.064 | 73.4494
0.5 | 0.5022 | 0.00477 | -0.0639 | 105.283
1 | 0.5698 | 0.00448 | -0.0646 | 127.1875
1.5 | 0.6392 | 0.00451 | -0.0654 | 141.7295
2 | 0.7095 | 0.00456 | -0.0664 | 155.5921
2.5 | 0.7795 | 0.00467 | -0.0672 | 166.9165
3 | 0.8488 | 0.00484 | -0.0678 | 175.3719
3.5 | 0.9166 | 0.0051 | -0.068 | 179.7255
4 | 0.9825 | 0.00544 | -0.0678 | 180.6066
4.5 | 1.0455 | 0.00589 | -0.067 | 177.5042
5 | 1.1038 | 0.00647 | -0.0652 | 170.6028
5.5 | 1.1538 | 0.00722 | -0.062 | 159.8061
6 | 1.1842 | 0.00818 | -0.0553 | 144.7677
6.5 | 1.1928 | 0.00946 | -0.0454 | 126.0888
7 | 1.2018 | 0.01136 | -0.0371 | 105.7923
7.5 | 1.2103 | 0.01363 | -0.0295 | 88.7968
8.5 | 1.2347 | 0.02043 | -0.0206 | 60.4356
9 | 1.2419 | 0.02408 | -0.0158 | 51.5739
9.5 | 1.2641 | 0.02716 | -0.0122 | 46.5427
10 | 1.2905 | 0.03019 | -0.0091 | 42.7459
10.5 | 1.317 | 0.03334 | -0.0061 | 39.5021
11 | 1.3395 | 0.03695 | -0.0032 | 36.2517
11.5 | 1.362 | 0.04071 | -0.0005 | 33.4562
12 | 1.3795 | 0.04506 | 0.002 | 30.6147
12.5 | 1.3905 | 0.05012 | 0.0043 | 27.7434
13 | 1.3964 | 0.05594 | 0.006 | 24.9625
13.5 | 1.3958 | 0.06272 | 0.0069 | 22.2545
14 | 1.3845 | 0.07091 | 0.0067 | 19.5247
14.5 | 1.3661 | 0.08038 | 0.0052 | 16.9955
15 | 1.3397 | 0.09139 | 0.0019 | 14.6592
15.5 | 1.3107 | 0.10336 | -0.0028 | 12.6809
16 | 1.2858 | 0.11553 | -0.0086 | 11.1296
16.5 | 1.2607 | 0.1284 | -0.0155 | 9.8185
17 | 1.2374 | 0.1415 | -0.0233 | 8.7449
17.5 | 1.2159 | 0.15489 | -0.0319 | 7.8501
18 | 1.1944 | 0.16883 | -0.0412 | 7.0746

## 81. Re 6M Mach 0.00 (1)
BIGFOIL.COM POLAR EXPORT
NACA65-615 a=0.0
NACA65-615 a=0.0 |  |  |  | Cl Max: | 1.511 | at alpha= | 12.5 | deg
JavaFoil+Calcfoil stall+Eppler ext transition |  |  |  | L/D Max: | 144.542 | at alpha= | 4 | deg
Re: | 6000000 |  |  | Cd Min: | 0.00496 | at alpha= | 0.5 | deg
Mach: | 0 |  |  | Cl=0 at alpha= | -2.975 | deg
|  |  |  | @ Cl=0.1, Cd= | 0.0064754
|  |  |  | @ Cl=0.4, Cd= | 0.005503
|  |  |  | @ Cl=0.6, Cd= | 0.0053973
alpha (deg) | Cl | Cd | Cm | Cl/Cd
-17 | -0.45 | 0.12939 | -0.012 | -3.477
-16.5 | -0.464 | 0.12518 | -0.012 | -3.711
-16 | -0.479 | 0.11747 | -0.013 | -4.075
-15.5 | -0.492 | 0.11214 | -0.013 | -4.39
-15 | -0.505 | 0.10652 | -0.013 | -4.742
-14.5 | -0.517 | 0.10142 | -0.014 | -5.096
-14 | -0.527 | 0.09586 | -0.014 | -5.498
-13.5 | -0.535 | 0.09045 | -0.014 | -5.92
-13 | -0.542 | 0.08519 | -0.015 | -6.36
-12.5 | -0.546 | 0.08055 | -0.015 | -6.776
-12 | -0.547 | 0.07629 | -0.016 | -7.169
-11.5 | -0.545 | 0.07155 | -0.016 | -7.618
-11 | -0.54 | 0.06779 | -0.016 | -7.962
-10.5 | -0.531 | 0.06291 | -0.017 | -8.441
-10 | -0.519 | 0.0588 | -0.018 | -8.823
-9.5 | -0.503 | 0.05477 | -0.019 | -9.178
-9 | -0.482 | 0.05178 | -0.019 | -9.306
-8.5 | -0.459 | 0.04774 | -0.02 | -9.605
-8 | -0.432 | 0.04398 | -0.022 | -9.813
-7.5 | -0.489 | 0.00846 | -0.037 | -57.816
-7 | -0.446 | 0.0082 | -0.037 | -54.356
-6.5 | -0.398 | 0.00793 | -0.038 | -50.264
-6 | -0.348 | 0.0077 | -0.039 | -45.185
-5.5 | -0.295 | 0.00754 | -0.039 | -39.122
-5 | -0.239 | 0.00733 | -0.04 | -32.651
-4.5 | -0.182 | 0.00701 | -0.041 | -25.973
-4 | -0.124 | 0.00685 | -0.042 | -18.044
-3.5 | -0.064 | 0.00672 | -0.042 | -9.477
-3 | -0.003 | 0.00667 | -0.043 | -0.516
-2.5 | 0.057 | 0.00656 | -0.044 | 8.718
-2 | 0.118 | 0.00644 | -0.045 | 18.321
-1.5 | 0.179 | 0.00642 | -0.045 | 27.886
-1 | 0.24 | 0.00635 | -0.046 | 37.804
-0.5 | 0.302 | 0.00637 | -0.047 | 47.381
0 | 0.363 | 0.00634 | -0.048 | 57.249
0.5 | 0.424 | 0.00496 | -0.048 | 85.539
1 | 0.483 | 0.00509 | -0.049 | 94.956
1.5 | 0.544 | 0.00522 | -0.05 | 104.219
2 | 0.604 | 0.00541 | -0.051 | 111.626
2.5 | 0.665 | 0.00585 | -0.052 | 113.606
3 | 0.724 | 0.00592 | -0.052 | 122.334
3.5 | 0.783 | 0.00618 | -0.053 | 126.775
4 | 0.842 | 0.00582 | -0.054 | 144.542
4.5 | 0.899 | 0.00698 | -0.055 | 128.772
5 | 0.956 | 0.00739 | -0.055 | 129.348
5.5 | 1.012 | 0.00784 | -0.056 | 129.178
6 | 1.066 | 0.00832 | -0.057 | 128.089
6.5 | 1.119 | 0.00887 | -0.057 | 126.1
7 | 1.169 | 0.00956 | -0.058 | 122.352
7.5 | 1.218 | 0.01029 | -0.059 | 118.368
8 | 1.264 | 0.01113 | -0.059 | 113.572
8.5 | 1.305 | 0.01363 | -0.06 | 95.712
9 | 1.347 | 0.01436 | -0.06 | 93.791
9.5 | 1.386 | 0.01505 | -0.061 | 92.136
10 | 1.42 | 0.01601 | -0.062 | 88.692
10.5 | 1.449 | 0.01678 | -0.062 | 86.339
11 | 1.474 | 0.01777 | -0.063 | 82.929
11.5 | 1.494 | 0.01881 | -0.064 | 79.437
12 | 1.506 | 0.01993 | -0.064 | 75.586
12.5 | 1.511 | 0.02115 | -0.065 | 71.44
13 | 1.509 | 0.02251 | -0.066 | 67.033
13.5 | 1.501 | 0.02397 | -0.066 | 62.643
14 | 1.488 | 0.02559 | -0.067 | 58.133
14.5 | 1.468 | 0.02764 | -0.067 | 53.098
15 | 1.444 | 0.02939 | -0.068 | 49.128
15.5 | 1.414 | 0.03199 | -0.068 | 44.189
16 | 1.381 | 0.03411 | -0.069 | 40.485
16.5 | 1.343 | 0.03697 | -0.069 | 36.339
17 | 1.303 | 0.04024 | -0.07 | 32.373
17.5 | 1.26 | 0.04347 | -0.07 | 28.993

## 82. Re 6M Mach 0.00 (2)
BIGFOIL.COM POLAR EXPORT
NACA65-615 a=0.0
NACA65-615 a=0.0 |  |  |  | Cl Max: | 1.6587 | at alpha= | 20 | deg
XFOIL ncrit=9 |  |  |  | L/D Max: | 176.108 | at alpha= | 4 | deg
Re: | 6000000 |  |  | Cd Min: | 0.07026 | at alpha= | 20 | deg
Mach: | 0 |  |  | Cl=0 at alpha= | -3.1203 | deg
|  |  |  | @ Cl=0.1, Cd= | 0.0059866
|  |  |  | @ Cl=0.4, Cd= | 0.0046004
|  |  |  | @ Cl=0.6, Cd= | 0.004067
alpha (deg) | Cl | Cd | Cm | Cl/Cd
-17.5 | -1.1728 | 0.0403 | -0.0787 | -29.1017
-17 | -1.1987 | 0.03445 | -0.0767 | -34.7954
-16.5 | -1.2297 | 0.02891 | -0.0719 | -42.5355
-16 | -1.2281 | 0.02627 | -0.0672 | -46.7491
-15.5 | -1.2288 | 0.0238 | -0.0607 | -51.6303
-15 | -1.2077 | 0.02199 | -0.0568 | -54.9204
-14.5 | -1.1787 | 0.02006 | -0.054 | -58.7587
-14 | -1.1424 | 0.01853 | -0.052 | -61.6514
-13 | -1.0588 | 0.01603 | -0.0491 | -66.0512
-12.5 | -1.0134 | 0.01497 | -0.0481 | -67.6954
-12 | -0.9663 | 0.01397 | -0.0472 | -69.1696
-11.5 | -0.9176 | 0.0131 | -0.0465 | -70.0458
-11 | -0.8677 | 0.0123 | -0.046 | -70.5447
-10.5 | -0.8168 | 0.01159 | -0.0455 | -70.4745
-10 | -0.765 | 0.01094 | -0.0452 | -69.9269
-9.5 | -0.7124 | 0.01037 | -0.045 | -68.6982
-9 | -0.6593 | 0.00981 | -0.0449 | -67.2069
-8.5 | -0.6057 | 0.00931 | -0.0448 | -65.0591
-8 | -0.5514 | 0.00886 | -0.0448 | -62.2348
-7 | -0.4413 | 0.00809 | -0.0451 | -54.5488
-6.5 | -0.3864 | 0.00767 | -0.0452 | -50.3781
-6 | -0.3306 | 0.00732 | -0.0454 | -45.1639
-5.5 | -0.2749 | 0.00694 | -0.0457 | -39.611
-5 | -0.2175 | 0.00678 | -0.0463 | -32.0796
-4.5 | -0.16 | 0.00659 | -0.0469 | -24.2792
-4 | -0.1021 | 0.00644 | -0.0475 | -15.854
-3.5 | -0.0442 | 0.00633 | -0.0482 | -6.9826
-3 | 0.014 | 0.00619 | -0.0489 | 2.2617
-2.5 | 0.0719 | 0.00603 | -0.0496 | 11.9237
-2 | 0.1301 | 0.00594 | -0.0503 | 21.9024
-1.5 | 0.1886 | 0.00584 | -0.0511 | 32.2945
-1 | 0.2468 | 0.00576 | -0.0519 | 42.8472
-0.5 | 0.3053 | 0.00566 | -0.0527 | 53.9399
0 | 0.3633 | 0.00555 | -0.0535 | 65.4595
0.5 | 0.4147 | 0.00422 | -0.0538 | 98.2701
1 | 0.4722 | 0.00405 | -0.0546 | 116.5926
1.5 | 0.5307 | 0.00401 | -0.0555 | 132.3441
2 | 0.589 | 0.00405 | -0.0564 | 145.4321
2.5 | 0.6471 | 0.00414 | -0.0573 | 156.3043
3 | 0.7051 | 0.00426 | -0.0581 | 165.5164
3.5 | 0.7625 | 0.00442 | -0.0589 | 172.5113
4 | 0.8189 | 0.00465 | -0.0596 | 176.1075
4.5 | 0.8734 | 0.00501 | -0.06 | 174.3313
5 | 0.9261 | 0.00548 | -0.0601 | 168.9964
5.5 | 0.9763 | 0.00607 | -0.0599 | 160.8402
6 | 1.022 | 0.00689 | -0.0589 | 148.3309
6.5 | 1.0689 | 0.00751 | -0.0581 | 142.3302
7 | 1.1139 | 0.00815 | -0.0569 | 136.6748
7.5 | 1.1528 | 0.00896 | -0.0547 | 128.6607
8 | 1.1881 | 0.00976 | -0.0519 | 121.7316
8.5 | 1.2082 | 0.01055 | -0.046 | 114.5213
9 | 1.2322 | 0.01146 | -0.0416 | 107.5218
9.5 | 1.2578 | 0.01249 | -0.0378 | 100.7046
10 | 1.2875 | 0.0135 | -0.0349 | 95.3704
10.5 | 1.3169 | 0.01463 | -0.0323 | 90.0137
11 | 1.3448 | 0.01593 | -0.0297 | 84.4193
11.5 | 1.3747 | 0.01722 | -0.0277 | 79.8316
12 | 1.4004 | 0.01882 | -0.0254 | 74.4102
12.5 | 1.4283 | 0.02037 | -0.0235 | 70.1178
13 | 1.4547 | 0.02209 | -0.0217 | 65.8533
13.5 | 1.477 | 0.02413 | -0.0197 | 61.2101
14 | 1.4993 | 0.02629 | -0.018 | 57.0293
14.5 | 1.523 | 0.02844 | -0.0167 | 53.5513
15 | 1.5438 | 0.03089 | -0.0153 | 49.9773
15.5 | 1.5611 | 0.03373 | -0.014 | 46.2822
16 | 1.5766 | 0.03681 | -0.0127 | 42.8308
16.5 | 1.5954 | 0.03976 | -0.0119 | 40.1258
17 | 1.6101 | 0.04311 | -0.0112 | 37.3486
17.5 | 1.6239 | 0.04669 | -0.0106 | 34.7805
18 | 1.6296 | 0.0512 | -0.0101 | 31.8281
18.5 | 1.6403 | 0.05535 | -0.01 | 29.635
19 | 1.6504 | 0.05971 | -0.0103 | 27.6403
19.5 | 1.6558 | 0.06472 | -0.0107 | 25.5841
20 | 1.6587 | 0.07026 | -0.0116 | 23.608

## 83. Re 6M Mach 0.10 (1)
BIGFOIL.COM POLAR EXPORT
NACA65-615 a=0.0
NACA65-615 a=0.0 |  |  |  | Cl Max: | 1.505 | at alpha= | 12.5 | deg
JavaFoil+Calcfoil stall+Eppler ext transition |  |  |  | L/D Max: | 144.401 | at alpha= | 4 | deg
Re: | 6000000 |  |  | Cd Min: | 0.00496 | at alpha= | 0.5 | deg
Mach: | 0.1 |  |  | Cl=0 at alpha= | -2.975 | deg
|  |  |  | @ Cl=0.1, Cd= | 0.0065106
|  |  |  | @ Cl=0.4, Cd= | 0.0055567
|  |  |  | @ Cl=0.6, Cd= | 0.0054573
alpha (deg) | Cl | Cd | Cm | Cl/Cd
-16.5 | -0.42 | 0.12683 | -0.012 | -3.315
-16 | -0.437 | 0.11929 | -0.013 | -3.666
-15.5 | -0.454 | 0.11363 | -0.013 | -3.994
-15 | -0.469 | 0.108 | -0.013 | -4.347
-14.5 | -0.484 | 0.10256 | -0.014 | -4.721
-14 | -0.498 | 0.09474 | -0.014 | -5.255
-13.5 | -0.509 | 0.09179 | -0.014 | -5.547
-13 | -0.519 | 0.08629 | -0.015 | -6.012
-12.5 | -0.526 | 0.08105 | -0.015 | -6.487
-12 | -0.53 | 0.07705 | -0.016 | -6.88
-11.5 | -0.531 | 0.07212 | -0.016 | -7.362
-11 | -0.528 | 0.06789 | -0.016 | -7.782
-10.5 | -0.522 | 0.0635 | -0.017 | -8.224
-10 | -0.512 | 0.05937 | -0.018 | -8.62
-9.5 | -0.497 | 0.0554 | -0.018 | -8.978
-9 | -0.479 | 0.05191 | -0.019 | -9.221
-8.5 | -0.456 | 0.04847 | -0.02 | -9.406
-8 | -0.429 | 0.04498 | -0.021 | -9.547
-7.5 | -0.489 | 0.00849 | -0.037 | -57.642
-7 | -0.446 | 0.00821 | -0.037 | -54.316
-6.5 | -0.399 | 0.00793 | -0.038 | -50.331
-6 | -0.349 | 0.00772 | -0.039 | -45.227
-5.5 | -0.296 | 0.00754 | -0.04 | -39.24
-5 | -0.24 | 0.00734 | -0.04 | -32.774
-4.5 | -0.183 | 0.00701 | -0.041 | -26.097
-4 | -0.124 | 0.00687 | -0.042 | -18.063
-3.5 | -0.064 | 0.00674 | -0.043 | -9.502
-3 | -0.003 | 0.00666 | -0.043 | -0.519
-2.5 | 0.057 | 0.00658 | -0.044 | 8.731
-2 | 0.119 | 0.00648 | -0.045 | 18.319
-1.5 | 0.18 | 0.00642 | -0.046 | 28.047
-1 | 0.241 | 0.00641 | -0.046 | 37.673
-0.5 | 0.303 | 0.00638 | -0.047 | 47.533
0 | 0.365 | 0.00636 | -0.048 | 57.394
0.5 | 0.426 | 0.00496 | -0.049 | 86.013
1 | 0.486 | 0.00509 | -0.049 | 95.492
1.5 | 0.547 | 0.00521 | -0.05 | 104.864
2 | 0.607 | 0.00549 | -0.051 | 110.683
2.5 | 0.668 | 0.00584 | -0.052 | 114.339
3 | 0.728 | 0.00595 | -0.053 | 122.317
3.5 | 0.787 | 0.00593 | -0.053 | 132.691
4 | 0.846 | 0.00586 | -0.054 | 144.401
4.5 | 0.903 | 0.00702 | -0.055 | 128.643
5 | 0.96 | 0.00744 | -0.055 | 129.126
5.5 | 1.017 | 0.00789 | -0.056 | 128.899
6 | 1.071 | 0.00839 | -0.057 | 127.709
6.5 | 1.124 | 0.00898 | -0.058 | 125.145
7 | 1.174 | 0.00964 | -0.058 | 121.793
7.5 | 1.223 | 0.01041 | -0.059 | 117.5
8 | 1.269 | 0.0113 | -0.059 | 112.334
8.5 | 1.309 | 0.01379 | -0.06 | 94.952
9 | 1.351 | 0.01453 | -0.061 | 92.97
9.5 | 1.39 | 0.01523 | -0.061 | 91.284
10 | 1.423 | 0.01621 | -0.062 | 87.774
10.5 | 1.451 | 0.01707 | -0.063 | 85.044
11 | 1.475 | 0.01803 | -0.063 | 81.799
11.5 | 1.493 | 0.0191 | -0.064 | 78.198
12 | 1.504 | 0.02026 | -0.065 | 74.223
12.5 | 1.505 | 0.02153 | -0.065 | 69.924
13 | 1.501 | 0.02294 | -0.066 | 65.413
13.5 | 1.489 | 0.02453 | -0.066 | 60.712
14 | 1.471 | 0.0264 | -0.067 | 55.725
14.5 | 1.448 | 0.02816 | -0.068 | 51.404
15 | 1.418 | 0.03015 | -0.068 | 47.039
15.5 | 1.383 | 0.03275 | -0.069 | 42.245
16 | 1.344 | 0.03566 | -0.069 | 37.682
16.5 | 1.302 | 0.03801 | -0.069 | 34.26
17 | 1.256 | 0.04151 | -0.07 | 30.252
17.5 | 1.206 | 0.04582 | -0.07 | 26.331

## 84. Re 6M Mach 0.10 (2)
BIGFOIL.COM POLAR EXPORT
NACA65-615 a=0.0
NACA65-615 a=0.0 |  |  |  | Cl Max: | 1.6484 | at alpha= | 20 | deg
XFOIL ncrit=9 |  |  |  | L/D Max: | 176.867 | at alpha= | 4 | deg
Re: | 6000000 |  |  | Cd Min: | 0.07398 | at alpha= | 20 | deg
Mach: | 0.1 |  |  | Cl=0 at alpha= | -3.122 | deg
|  |  |  | @ Cl=0.1, Cd= | 0.0059932
|  |  |  | @ Cl=0.4, Cd= | 0.0046802
|  |  |  | @ Cl=0.6, Cd= | 0.0040611
alpha (deg) | Cl | Cd | Cm | Cl/Cd
-16 | -1.1031 | 0.03802 | -0.078 | -29.0137
-15.5 | -1.1708 | 0.02884 | -0.0708 | -40.5964
-15 | -1.1778 | 0.02584 | -0.0638 | -45.5805
-14.5 | -1.1665 | 0.0228 | -0.059 | -51.1623
-14 | -1.138 | 0.02058 | -0.0561 | -55.2964
-13.5 | -1.1022 | 0.01879 | -0.0538 | -58.6589
-13 | -1.0614 | 0.01727 | -0.052 | -61.4592
-12.5 | -1.0175 | 0.01594 | -0.0506 | -63.8331
-12 | -0.9713 | 0.01472 | -0.0494 | -65.9851
-11.5 | -0.923 | 0.0137 | -0.0485 | -67.3723
-11 | -0.8732 | 0.01277 | -0.0477 | -68.379
-10.5 | -0.8221 | 0.01196 | -0.0471 | -68.7375
-10 | -0.7701 | 0.01123 | -0.0466 | -68.5752
-9.5 | -0.7171 | 0.0106 | -0.0463 | -67.6509
-9 | -0.6638 | 0.00999 | -0.0459 | -66.4464
-8.5 | -0.6098 | 0.00944 | -0.0457 | -64.5975
-8 | -0.5551 | 0.00897 | -0.0457 | -61.8841
-7.5 | -0.4998 | 0.00857 | -0.0457 | -58.3197
-7 | -0.4439 | 0.00819 | -0.0458 | -54.2002
-6.5 | -0.3888 | 0.00773 | -0.0458 | -50.2975
-6 | -0.3324 | 0.00739 | -0.046 | -44.9797
-5.5 | -0.2767 | 0.00696 | -0.0462 | -39.7557
-5 | -0.2188 | 0.00681 | -0.0467 | -32.1292
-4.5 | -0.1609 | 0.00661 | -0.0473 | -24.3419
-4 | -0.1026 | 0.00646 | -0.0479 | -15.8824
-3.5 | -0.0443 | 0.00634 | -0.0485 | -6.9874
-3 | 0.0143 | 0.0062 | -0.0492 | 2.3065
-2.5 | 0.0725 | 0.00604 | -0.0499 | 12.0033
-2 | 0.1312 | 0.00594 | -0.0507 | 22.0875
-1.5 | 0.19 | 0.00585 | -0.0515 | 32.4786
-1 | 0.2485 | 0.00577 | -0.0522 | 43.0676
-0.5 | 0.3074 | 0.00567 | -0.0531 | 54.2152
0 | 0.3658 | 0.00556 | -0.0539 | 65.7914
0.5 | 0.4175 | 0.00423 | -0.0541 | 98.6998
1 | 0.4753 | 0.00406 | -0.0549 | 117.069
1.5 | 0.5341 | 0.00402 | -0.0558 | 132.8607
2 | 0.5928 | 0.00405 | -0.0567 | 146.3704
2.5 | 0.6514 | 0.00414 | -0.0576 | 157.343
3 | 0.7097 | 0.00427 | -0.0585 | 166.2061
3.5 | 0.7674 | 0.00444 | -0.0593 | 172.8378
4 | 0.8242 | 0.00466 | -0.0599 | 176.867
4.5 | 0.879 | 0.00503 | -0.0603 | 174.7515
5 | 0.9319 | 0.00551 | -0.0604 | 169.1289
5.5 | 0.9824 | 0.0061 | -0.0601 | 161.0492
6 | 1.0281 | 0.00693 | -0.059 | 148.355
6.5 | 1.0749 | 0.00756 | -0.0581 | 142.1825
7 | 1.1196 | 0.00822 | -0.0568 | 136.2044
7.5 | 1.1575 | 0.00905 | -0.0543 | 127.9006
8 | 1.1914 | 0.00987 | -0.0511 | 120.7092
8.5 | 1.2064 | 0.01067 | -0.0441 | 113.0647
10 | 1.2879 | 0.01385 | -0.0336 | 92.9892
10.5 | 1.3179 | 0.01502 | -0.0311 | 87.743
11 | 1.3456 | 0.0164 | -0.0285 | 82.0488
11.5 | 1.3756 | 0.01775 | -0.0264 | 77.4986
12 | 1.4011 | 0.01945 | -0.0241 | 72.036
12.5 | 1.4289 | 0.02107 | -0.0222 | 67.8168
13 | 1.4544 | 0.02292 | -0.0203 | 63.4555
13.5 | 1.4763 | 0.02508 | -0.0183 | 58.8636
14 | 1.4998 | 0.02725 | -0.0167 | 55.0385
14.5 | 1.5229 | 0.02953 | -0.0153 | 51.5713
15 | 1.5433 | 0.03212 | -0.0139 | 48.0479
15.5 | 1.5595 | 0.03514 | -0.0125 | 44.3796
16 | 1.5761 | 0.03826 | -0.0114 | 41.1945
16.5 | 1.5937 | 0.04141 | -0.0106 | 38.4859
17 | 1.6066 | 0.04506 | -0.0098 | 35.6547
17.5 | 1.6193 | 0.04889 | -0.0093 | 33.1213
18 | 1.6249 | 0.05356 | -0.0089 | 30.3379
18.5 | 1.6347 | 0.05797 | -0.0089 | 28.1991
19 | 1.6429 | 0.06269 | -0.0092 | 26.2067
19.5 | 1.6476 | 0.068 | -0.0099 | 24.2294
20 | 1.6484 | 0.07398 | -0.011 | 22.2817

## 85. Re 6M Mach 0.25 (1)
BIGFOIL.COM POLAR EXPORT
NACA65-615 a=0.0
NACA65-615 a=0.0 |  |  |  | Cl Max: | 1.479 | at alpha= | 11.5 | deg
JavaFoil+Calcfoil stall+Eppler ext transition |  |  |  | L/D Max: | 139.221 | at alpha= | 3.5 | deg
Re: | 6000000 |  |  | Cd Min: | 0.00505 | at alpha= | 0.5 | deg
Mach: | 0.25 |  |  | Cl=0 at alpha= | -2.9682 | deg
|  |  |  | @ Cl=0.1, Cd= | 0.0065349
|  |  |  | @ Cl=0.4, Cd= | 0.0058824
|  |  |  | @ Cl=0.6, Cd= | 0.0054877
alpha (deg) | Cl | Cd | Cm | Cl/Cd
-14.5 | -0.144 | 0.10966 | -0.014 | -1.313
-14 | -0.211 | 0.10548 | -0.014 | -2.004
-13.5 | -0.262 | 0.09644 | -0.014 | -2.722
-13 | -0.307 | 0.09286 | -0.014 | -3.301
-12.5 | -0.345 | 0.08801 | -0.015 | -3.923
-12 | -0.379 | 0.08097 | -0.015 | -4.679
-11.5 | -0.407 | 0.07677 | -0.016 | -5.298
-11 | -0.429 | 0.07214 | -0.016 | -5.94
-10.5 | -0.444 | 0.06596 | -0.017 | -6.732
-10 | -0.453 | 0.06189 | -0.017 | -7.313
-9.5 | -0.454 | 0.05797 | -0.018 | -7.833
-9 | -0.448 | 0.05446 | -0.018 | -8.231
-8.5 | -0.436 | 0.051 | -0.019 | -8.543
-8 | -0.416 | 0.04821 | -0.019 | -8.637
-7.5 | -0.392 | 0.0454 | -0.02 | -8.628
-7 | -0.446 | 0.0084 | -0.038 | -53.128
-6.5 | -0.402 | 0.0081 | -0.039 | -49.675
-6 | -0.354 | 0.00787 | -0.04 | -44.953
-5.5 | -0.301 | 0.00768 | -0.041 | -39.237
-5 | -0.246 | 0.00746 | -0.041 | -32.906
-4.5 | -0.187 | 0.0071 | -0.042 | -26.386
-4 | -0.127 | 0.00695 | -0.043 | -18.306
-3.5 | -0.066 | 0.00679 | -0.044 | -9.671
-3 | -0.004 | 0.00669 | -0.044 | -0.53
-2.5 | 0.059 | 0.0066 | -0.045 | 8.934
-2 | 0.122 | 0.0065 | -0.046 | 18.731
-1.5 | 0.185 | 0.00649 | -0.047 | 28.479
-1 | 0.248 | 0.00647 | -0.048 | 38.324
-0.5 | 0.312 | 0.00644 | -0.048 | 48.424
0 | 0.375 | 0.00643 | -0.049 | 58.302
0.5 | 0.438 | 0.00505 | -0.05 | 86.779
1 | 0.499 | 0.00518 | -0.051 | 96.378
1.5 | 0.562 | 0.00531 | -0.052 | 105.847
2 | 0.624 | 0.0056 | -0.053 | 111.503
2.5 | 0.686 | 0.00605 | -0.053 | 113.398
3 | 0.747 | 0.00584 | -0.054 | 127.827
3.5 | 0.807 | 0.0058 | -0.055 | 139.221
4 | 0.867 | 0.00686 | -0.055 | 126.26
4.5 | 0.926 | 0.00726 | -0.056 | 127.572
5 | 0.984 | 0.00773 | -0.057 | 127.355
5.5 | 1.041 | 0.00822 | -0.058 | 126.717
6 | 1.096 | 0.00878 | -0.058 | 124.815
6.5 | 1.15 | 0.00944 | -0.059 | 121.812
7 | 1.201 | 0.01021 | -0.06 | 117.647
7.5 | 1.249 | 0.01106 | -0.06 | 112.944
8 | 1.291 | 0.01367 | -0.061 | 94.397
8.5 | 1.334 | 0.0147 | -0.061 | 90.74
9 | 1.373 | 0.01552 | -0.062 | 88.512
9.5 | 1.409 | 0.01639 | -0.063 | 86.009
10 | 1.437 | 0.01742 | -0.063 | 82.506
10.5 | 1.458 | 0.01852 | -0.064 | 78.747
11 | 1.472 | 0.01976 | -0.065 | 74.535
11.5 | 1.479 | 0.02106 | -0.065 | 70.256
12 | 1.473 | 0.02236 | -0.066 | 65.888
12.5 | 1.455 | 0.02392 | -0.067 | 60.83
13 | 1.425 | 0.02588 | -0.067 | 55.065
13.5 | 1.384 | 0.02814 | -0.068 | 49.187
14 | 1.332 | 0.03056 | -0.068 | 43.597
14.5 | 1.27 | 0.0337 | -0.069 | 37.674
15 | 1.198 | 0.03664 | -0.069 | 32.711
15.5 | 1.116 | 0.04144 | -0.069 | 26.926
16 | 1.023 | 0.04825 | -0.069 | 21.204
16.5 | 0.926 | 0.05522 | -0.069 | 16.776

## 86. Re 6M Mach 0.25 (2)
BIGFOIL.COM POLAR EXPORT
NACA65-615 a=0.0
NACA65-615 a=0.0 |  |  |  | Cl Max: | 1.5966 | at alpha= | 18.5 | deg
XFOIL ncrit=9 |  |  |  | L/D Max: | 178.931 | at alpha= | 4 | deg
Re: | 6000000 |  |  | Cd Min: | 0.22888 | at alpha= | -20 | deg
Mach: | 0.25 |  |  | Cl=0 at alpha= | -3.1324 | deg
|  |  |  | @ Cl=0.1, Cd= | 0.0060592
|  |  |  | @ Cl=0.4, Cd= | 0.0051234
|  |  |  | @ Cl=0.6, Cd= | 0.004103
alpha (deg) | Cl | Cd | Cm | Cl/Cd
-20 | -0.5559 | 0.22888 | 0.0213 | -2.4288
-19.5 | -0.5375 | 0.22227 | 0.0171 | -2.4182
-19 | -0.5204 | 0.21474 | 0.0128 | -2.4234
-18.5 | -0.5038 | 0.20778 | 0.0085 | -2.4247
-18 | -0.4866 | 0.20039 | 0.0042 | -2.4283
-17.5 | -0.4699 | 0.19285 | -0.0001 | -2.4366
-17 | -0.4495 | 0.18716 | -0.0041 | -2.4017
-15.5 | -0.4386 | 0.1518 | -0.0199 | -2.8893
-15 | -0.427 | 0.14379 | -0.0244 | -2.9696
-14.5 | -0.4301 | 0.1322 | -0.0303 | -3.2534
-14 | -0.4697 | 0.11297 | -0.0403 | -4.1577
-13.5 | -0.489 | 0.09991 | -0.0479 | -4.8944
-13 | -0.5376 | 0.08238 | -0.0589 | -6.5259
-12.5 | -0.6373 | 0.05821 | -0.0783 | -10.9483
-12 | -0.7284 | 0.04707 | -0.0779 | -15.4748
-11.5 | -0.7998 | 0.03754 | -0.0693 | -21.3053
-11 | -0.8703 | 0.02082 | -0.0606 | -41.8012
-10.5 | -0.8393 | 0.01638 | -0.0574 | -51.2393
-10 | -0.7926 | 0.01417 | -0.0554 | -55.9351
-9.5 | -0.7405 | 0.01266 | -0.0539 | -58.4913
-9 | -0.6866 | 0.01146 | -0.0527 | -59.9127
-8.5 | -0.6312 | 0.01049 | -0.0516 | -60.1716
-8 | -0.5748 | 0.00974 | -0.0508 | -59.0144
-7.5 | -0.5175 | 0.00912 | -0.0502 | -56.7434
-7 | -0.4598 | 0.00858 | -0.0497 | -53.5897
-6.5 | -0.4016 | 0.00814 | -0.0494 | -49.3366
-6 | -0.3436 | 0.00764 | -0.0491 | -44.9738
-5.5 | -0.2851 | 0.00724 | -0.049 | -39.3785
-5 | -0.2261 | 0.0069 | -0.0492 | -32.7681
-4.5 | -0.1657 | 0.0067 | -0.0495 | -24.7313
-4 | -0.1053 | 0.00655 | -0.05 | -16.0763
-3.5 | -0.0447 | 0.0064 | -0.0506 | -6.9844
-3 | 0.0161 | 0.00626 | -0.0512 | 2.5719
-2.5 | 0.0763 | 0.00611 | -0.0518 | 12.4877
-2 | 0.137 | 0.00598 | -0.0525 | 22.9097
-1.5 | 0.1978 | 0.00589 | -0.0533 | 33.5823
-1 | 0.2584 | 0.00579 | -0.054 | 44.6287
-0.5 | 0.3193 | 0.0057 | -0.0549 | 56.0175
0 | 0.3797 | 0.00563 | -0.0557 | 67.4423
0.5 | 0.433 | 0.0043 | -0.0559 | 100.6977
1 | 0.4925 | 0.00411 | -0.0567 | 119.8297
1.5 | 0.5533 | 0.00408 | -0.0576 | 135.6127
2 | 0.6142 | 0.00411 | -0.0585 | 149.4404
2.5 | 0.6748 | 0.0042 | -0.0594 | 160.6667
3 | 0.7352 | 0.00434 | -0.0603 | 169.4009
3.5 | 0.7946 | 0.00454 | -0.061 | 175.022
4 | 0.8535 | 0.00477 | -0.0616 | 178.9308
4.5 | 0.9101 | 0.00515 | -0.0618 | 176.7184
5 | 0.9644 | 0.00566 | -0.0617 | 170.3887
5.5 | 1.016 | 0.00627 | -0.0611 | 162.0415
6 | 1.0613 | 0.00714 | -0.0594 | 148.6415
6.5 | 1.1073 | 0.00784 | -0.0578 | 141.2372
7 | 1.1488 | 0.0086 | -0.0554 | 133.5814
7.5 | 1.1806 | 0.00951 | -0.0512 | 124.143
8 | 1.1915 | 0.01045 | -0.0431 | 114.0191
8.5 | 1.2006 | 0.01163 | -0.0355 | 103.233
9.5 | 1.2627 | 0.01457 | -0.0304 | 86.6644
10 | 1.2924 | 0.01601 | -0.0275 | 80.7245
10.5 | 1.3221 | 0.01756 | -0.0249 | 75.2904
11 | 1.3517 | 0.01921 | -0.0225 | 70.3644
11.5 | 1.3789 | 0.02109 | -0.0201 | 65.3817
12 | 1.4054 | 0.02311 | -0.0178 | 60.8135
12.5 | 1.4308 | 0.02528 | -0.0157 | 56.5981
13 | 1.4536 | 0.02779 | -0.0136 | 52.3066
13.5 | 1.4757 | 0.03044 | -0.0117 | 48.479
14 | 1.4992 | 0.03311 | -0.01 | 45.2794
14.5 | 1.518 | 0.03622 | -0.0084 | 41.9105
15 | 1.533 | 0.03981 | -0.0069 | 38.5079
15.5 | 1.5493 | 0.04342 | -0.0057 | 35.6817
16 | 1.5635 | 0.04737 | -0.0047 | 33.0061
16.5 | 1.5742 | 0.0518 | -0.0039 | 30.39
17 | 1.5821 | 0.05665 | -0.0034 | 27.9276
17.5 | 1.591 | 0.06165 | -0.0034 | 25.807
18 | 1.594 | 0.0675 | -0.0038 | 23.6148
18.5 | 1.5966 | 0.07367 | -0.0047 | 21.6723
19 | 1.5928 | 0.08081 | -0.0062 | 19.7104
19.5 | 1.5887 | 0.08837 | -0.0083 | 17.9778
20 | 1.5792 | 0.09689 | -0.0112 | 16.2989

## 87. Re 6M Mach 0.50 (1)
BIGFOIL.COM POLAR EXPORT
NACA65-615 a=0.0
NACA65-615 a=0.0 |  |  |  | Cl Max: | 1.396 | at alpha= | 8.5 | deg
JavaFoil+Calcfoil stall+Eppler ext transition |  |  |  | L/D Max: | 119.209 | at alpha= | 4 | deg
Re: | 6000000 |  |  | Cd Min: | 0.00562 | at alpha= | 1 | deg
Mach: | 0.5 |  |  | Cl=0 at alpha= | -2.9714 | deg
|  |  |  | @ Cl=0.1, Cd= | 0.0068514
|  |  |  | @ Cl=0.4, Cd= | 0.0067054
|  |  |  | @ Cl=0.6, Cd= | 0.0057736
alpha (deg) | Cl | Cd | Cm | Cl/Cd
-20 | -0.958 | 0.15509 | -0.015 | -6.175
-19.5 | -0.929 | 0.1513 | -0.015 | -6.138
-19 | -0.9 | 0.14468 | -0.015 | -6.224
-18.5 | -0.873 | 0.14005 | -0.015 | -6.233
-18 | -0.845 | 0.13559 | -0.015 | -6.235
-17.5 | -0.818 | 0.13727 | -0.016 | -5.959
-17 | -0.79 | 0.12874 | -0.016 | -6.135
-16.5 | -0.76 | 0.12666 | -0.016 | -6.004
-16 | -0.732 | 0.12121 | -0.016 | -6.042
-15.5 | -0.705 | 0.11446 | -0.016 | -6.156
-15 | -0.677 | 0.11091 | -0.016 | -6.102
-14.5 | -0.649 | 0.09436 | -0.017 | -6.882
-14 | -0.621 | 0.10026 | -0.017 | -6.195
-13.5 | -0.592 | 0.09839 | -0.017 | -6.021
-13 | -0.564 | 0.08999 | -0.017 | -6.272
-12.5 | -0.537 | 0.08278 | -0.018 | -6.482
-12 | -0.509 | 0.07603 | -0.018 | -6.691
-11.5 | -0.481 | 0.071 | -0.019 | -6.772
-11 | -0.453 | 0.06587 | -0.02 | -6.879
-10.5 | -0.426 | 0.06072 | -0.021 | -7.015
-10 | -0.396 | 0.06108 | -0.02 | -6.491
-9.5 | -0.367 | 0.06568 | -0.019 | -5.585
-9 | -0.339 | 0.05909 | -0.019 | -5.735
-8.5 | -0.31 | 0.08053 | -0.018 | -3.851
-8 | -0.283 | 0.05002 | -0.02 | -5.656
-7.5 | -0.255 | 0.04704 | -0.021 | -5.421
-7 | -0.226 | 0.05062 | -0.02 | -4.466
-6.5 | -0.198 | 0.04557 | -0.021 | -4.349
-6 | -0.235 | 0.0423 | -0.022 | -5.549
-5.5 | -0.244 | 0.03864 | -0.023 | -6.304
-5 | -0.211 | 0.03504 | -0.026 | -6.015
-4.5 | -0.204 | 0.00785 | -0.047 | -25.913
-4 | -0.14 | 0.00733 | -0.048 | -19.123
-3.5 | -0.073 | 0.00719 | -0.049 | -10.113
-3 | -0.004 | 0.00705 | -0.05 | -0.559
-2.5 | 0.066 | 0.0069 | -0.051 | 9.513
-2 | 0.136 | 0.0068 | -0.051 | 19.981
-1.5 | 0.206 | 0.00674 | -0.052 | 30.615
-1 | 0.277 | 0.0067 | -0.053 | 41.349
-0.5 | 0.349 | 0.00672 | -0.054 | 51.92
0 | 0.419 | 0.0067 | -0.055 | 62.599
0.5 | 0.49 | 0.00681 | -0.056 | 71.914
1 | 0.557 | 0.00562 | -0.057 | 99.222
1.5 | 0.627 | 0.00587 | -0.058 | 106.823
2 | 0.693 | 0.00615 | -0.058 | 112.633
2.5 | 0.759 | 0.00665 | -0.059 | 114.195
3 | 0.825 | 0.00704 | -0.06 | 117.306
3.5 | 0.891 | 0.00749 | -0.061 | 118.933
4 | 0.957 | 0.00802 | -0.061 | 119.209
4.5 | 1.021 | 0.00865 | -0.062 | 118.049
5 | 1.085 | 0.00934 | -0.063 | 116.167
5.5 | 1.146 | 0.0101 | -0.064 | 113.544
6 | 1.204 | 0.01101 | -0.064 | 109.379
6.5 | 1.259 | 0.01206 | -0.065 | 104.414
7 | 1.308 | 0.01326 | -0.066 | 98.579
7.5 | 1.344 | 0.01717 | -0.066 | 78.311
8 | 1.377 | 0.0185 | -0.067 | 74.445
8.5 | 1.396 | 0.01993 | -0.068 | 70.044
9 | 1.393 | 0.02177 | -0.068 | 63.987
9.5 | 1.349 | 0.02381 | -0.069 | 56.67
10 | 1.1 | 0.02717 | -0.069 | 40.464
10.5 | 0.868 | 0.02979 | -0.07 | 29.137
11 | 0.899 | 0.03051 | -0.071 | 29.449
11.5 | 0.925 | 0.03439 | -0.071 | 26.887
12 | 0.934 | 0.04353 | -0.07 | 21.464
12.5 | 0.981 | 0.03827 | -0.073 | 25.641
13 | 0.997 | 0.04641 | -0.072 | 21.473
13.5 | 0.998 | 0.06258 | -0.069 | 15.954

## 88. Re 6M Mach 0.50 (2)
BIGFOIL.COM POLAR EXPORT
NACA65-615 a=0.0
NACA65-615 a=0.0 |  |  |  | Cl Max: | 1.4209 | at alpha= | 13.5 | deg
XFOIL ncrit=9 |  |  |  | L/D Max: | 183.134 | at alpha= | 3.5 | deg
Re: | 6000000 |  |  | Cd Min: | 0.24943 | at alpha= | -20 | deg
Mach: | 0.5 |  |  | Cl=0 at alpha= | -3.1816 | deg
|  |  |  | @ Cl=0.1, Cd= | 0.0064172
|  |  |  | @ Cl=0.4, Cd= | 0.0058836
|  |  |  | @ Cl=0.6, Cd= | 0.0043559
alpha (deg) | Cl | Cd | Cm | Cl/Cd
-20 | -0.5959 | 0.24943 | 0.0291 | -2.389
-19.5 | -0.5727 | 0.24167 | 0.024 | -2.3698
-19 | -0.5502 | 0.23344 | 0.0189 | -2.3569
-18.5 | -0.5273 | 0.2257 | 0.014 | -2.3363
-18 | -0.5073 | 0.21629 | 0.0088 | -2.3455
-17.5 | -0.4832 | 0.20978 | 0.0041 | -2.3034
-17 | -0.4602 | 0.20212 | -0.0008 | -2.2769
-16.5 | -0.4377 | 0.19442 | -0.0055 | -2.2513
-16 | -0.4155 | 0.1866 | -0.0102 | -2.2267
-15.5 | -0.3931 | 0.17844 | -0.0149 | -2.203
-15 | -0.3717 | 0.17059 | -0.0195 | -2.1789
-14.5 | -0.3516 | 0.16253 | -0.0241 | -2.1633
-14 | -0.3332 | 0.1544 | -0.0287 | -2.158
-13.5 | -0.3254 | 0.14292 | -0.0341 | -2.2768
-13 | -0.3103 | 0.13433 | -0.0388 | -2.31
-12.5 | -0.2929 | 0.12679 | -0.0432 | -2.3101
-12 | -0.282 | 0.11781 | -0.0481 | -2.3937
-11.5 | -0.2712 | 0.10929 | -0.0528 | -2.4815
-11 | -0.2684 | 0.09964 | -0.0581 | -2.6937
-10.5 | -0.2667 | 0.09032 | -0.0634 | -2.9528
-10 | -0.27 | 0.08075 | -0.0691 | -3.3437
-9.5 | -0.2755 | 0.0714 | -0.075 | -3.8585
-9 | -0.2907 | 0.06025 | -0.0841 | -4.8249
-8.5 | -0.3326 | 0.04976 | -0.0913 | -6.6841
-7.5 | -0.3916 | 0.0372 | -0.0835 | -10.5269
-7 | -0.4012 | 0.02925 | -0.0786 | -13.7162
-6.5 | -0.4033 | 0.0198 | -0.0728 | -20.3687
-6 | -0.3855 | 0.01014 | -0.0677 | -38.0178
-5.5 | -0.3231 | 0.00851 | -0.0646 | -37.9671
-5 | -0.2555 | 0.00779 | -0.0625 | -32.7985
-4.5 | -0.1869 | 0.00724 | -0.0611 | -25.8149
-4 | -0.1154 | 0.00702 | -0.0607 | -16.4387
-3.5 | -0.0447 | 0.00683 | -0.0605 | -6.5447
-3 | 0.0255 | 0.00662 | -0.0605 | 3.852
-2.5 | 0.0956 | 0.00643 | -0.0607 | 14.8678
-2 | 0.1645 | 0.00623 | -0.061 | 26.4045
-1.5 | 0.2344 | 0.00609 | -0.0616 | 38.4893
-1 | 0.3041 | 0.00601 | -0.0624 | 50.599
-0.5 | 0.3737 | 0.00591 | -0.0632 | 63.2318
0 | 0.4433 | 0.00584 | -0.064 | 75.9075
0.5 | 0.5116 | 0.00563 | -0.0648 | 90.8703
1 | 0.5711 | 0.00436 | -0.0648 | 130.9862
1.5 | 0.641 | 0.00435 | -0.0657 | 147.3563
2 | 0.7108 | 0.00442 | -0.0666 | 160.8145
2.5 | 0.7806 | 0.00454 | -0.0674 | 171.9383
3 | 0.8501 | 0.00472 | -0.068 | 180.1059
3.5 | 0.9175 | 0.00501 | -0.0682 | 183.1337
4 | 0.983 | 0.00538 | -0.068 | 182.7138
4.5 | 1.0459 | 0.00584 | -0.0671 | 179.0925
5 | 1.1041 | 0.00642 | -0.0654 | 171.9782
5.5 | 1.1539 | 0.00718 | -0.0621 | 160.7103
6 | 1.1853 | 0.00812 | -0.0556 | 145.9729
7 | 1.2007 | 0.01136 | -0.037 | 105.6954
7.5 | 1.2135 | 0.01353 | -0.03 | 89.6896
8 | 1.2187 | 0.01623 | -0.0229 | 75.0893
9 | 1.2539 | 0.02341 | -0.0166 | 53.5626
9.5 | 1.2805 | 0.02623 | -0.0132 | 48.8181
10 | 1.3086 | 0.02914 | -0.0101 | 44.9073
10.5 | 1.3338 | 0.03232 | -0.0069 | 41.2686
11 | 1.3604 | 0.0356 | -0.004 | 38.2135
11.5 | 1.3811 | 0.03941 | -0.001 | 35.0444
12 | 1.3998 | 0.04361 | 0.0017 | 32.0981
12.5 | 1.414 | 0.04829 | 0.0043 | 29.2814
13 | 1.4205 | 0.05394 | 0.0063 | 26.3348
13.5 | 1.4209 | 0.06043 | 0.0077 | 23.5132
14 | 1.4053 | 0.06885 | 0.0077 | 20.411
14.5 | 1.3828 | 0.07859 | 0.0062 | 17.5951
15 | 1.3558 | 0.08951 | 0.0032 | 15.1469
15.5 | 1.3268 | 0.10136 | -0.0014 | 13.09
16 | 1.3014 | 0.11354 | -0.0071 | 11.462
16.5 | 1.2763 | 0.12629 | -0.0139 | 10.1061
17 | 1.2483 | 0.13995 | -0.0221 | 8.9196
17.5 | 1.2238 | 0.15369 | -0.0309 | 7.9628
18 | 1.2033 | 0.16743 | -0.0401 | 7.1869
18.5 | 1.186 | 0.18097 | -0.0494 | 6.5536

## 89. Re 7M Mach 0.00 (1)
BIGFOIL.COM POLAR EXPORT
NACA65-615 a=0.0
NACA65-615 a=0.0 |  |  |  | Cl Max: | 1.513 | at alpha= | 12.5 | deg
JavaFoil+Calcfoil stall+Eppler ext transition |  |  |  | L/D Max: | 143.598 | at alpha= | 4 | deg
Re: | 7000000 |  |  | Cd Min: | 0.00493 | at alpha= | 0.5 | deg
Mach: | 0 |  |  | Cl=0 at alpha= | -2.975 | deg
|  |  |  | @ Cl=0.1, Cd= | 0.0063866
|  |  |  | @ Cl=0.4, Cd= | 0.0054572
|  |  |  | @ Cl=0.6, Cd= | 0.0055873
alpha (deg) | Cl | Cd | Cm | Cl/Cd
-17 | -0.45 | 0.12716 | -0.012 | -3.54
-16.5 | -0.465 | 0.12363 | -0.012 | -3.758
-16 | -0.479 | 0.11793 | -0.013 | -4.06
-15.5 | -0.493 | 0.112 | -0.013 | -4.398
-15 | -0.505 | 0.10606 | -0.013 | -4.765
-14.5 | -0.517 | 0.09982 | -0.014 | -5.179
-14 | -0.527 | 0.09541 | -0.014 | -5.526
-13.5 | -0.536 | 0.08997 | -0.015 | -5.954
-13 | -0.542 | 0.08471 | -0.015 | -6.399
-12.5 | -0.546 | 0.08008 | -0.015 | -6.818
-12 | -0.547 | 0.07587 | -0.016 | -7.213
-11.5 | -0.545 | 0.0711 | -0.016 | -7.668
-11 | -0.54 | 0.06698 | -0.016 | -8.059
-10.5 | -0.531 | 0.06262 | -0.017 | -8.484
-10 | -0.519 | 0.05814 | -0.018 | -8.929
-9.5 | -0.503 | 0.05421 | -0.019 | -9.282
-9 | -0.482 | 0.05119 | -0.019 | -9.424
-8.5 | -0.459 | 0.04687 | -0.021 | -9.803
-8 | -0.529 | 0.00816 | -0.036 | -64.829
-7.5 | -0.489 | 0.0083 | -0.037 | -58.972
-7 | -0.446 | 0.00803 | -0.037 | -55.523
-6.5 | -0.398 | 0.00777 | -0.038 | -51.25
-6 | -0.348 | 0.00754 | -0.039 | -46.155
-5.5 | -0.295 | 0.00739 | -0.039 | -39.921
-5 | -0.239 | 0.00719 | -0.04 | -33.298
-4.5 | -0.182 | 0.00686 | -0.041 | -26.541
-4 | -0.124 | 0.0067 | -0.042 | -18.424
-3.5 | -0.064 | 0.00663 | -0.042 | -9.614
-3 | -0.003 | 0.00653 | -0.043 | -0.527
-2.5 | 0.057 | 0.00645 | -0.044 | 8.865
-2 | 0.118 | 0.00636 | -0.045 | 18.563
-1.5 | 0.179 | 0.00631 | -0.045 | 28.377
-1 | 0.24 | 0.00628 | -0.046 | 38.273
-0.5 | 0.302 | 0.00626 | -0.047 | 48.215
0 | 0.363 | 0.00627 | -0.048 | 57.863
0.5 | 0.424 | 0.00493 | -0.048 | 86.1
1 | 0.483 | 0.00504 | -0.049 | 95.938
1.5 | 0.544 | 0.00527 | -0.05 | 103.213
2 | 0.604 | 0.00561 | -0.051 | 107.72
2.5 | 0.665 | 0.00591 | -0.052 | 112.396
3 | 0.724 | 0.00595 | -0.052 | 121.782
3.5 | 0.783 | 0.0062 | -0.053 | 126.325
4 | 0.842 | 0.00586 | -0.054 | 143.598
4.5 | 0.899 | 0.00702 | -0.055 | 128.144
5 | 0.956 | 0.00742 | -0.055 | 128.879
5.5 | 1.012 | 0.00784 | -0.056 | 129.115
6 | 1.067 | 0.00832 | -0.057 | 128.181
6.5 | 1.119 | 0.00889 | -0.057 | 125.891
7 | 1.17 | 0.00952 | -0.058 | 122.883
7.5 | 1.219 | 0.01024 | -0.059 | 119.017
8 | 1.262 | 0.01243 | -0.059 | 101.475
8.5 | 1.306 | 0.01328 | -0.06 | 98.345
9 | 1.348 | 0.01396 | -0.06 | 96.585
9.5 | 1.388 | 0.0147 | -0.061 | 94.371
10 | 1.422 | 0.01557 | -0.062 | 91.29
10.5 | 1.451 | 0.01631 | -0.062 | 88.95
11 | 1.476 | 0.01726 | -0.063 | 85.48
11.5 | 1.496 | 0.01826 | -0.064 | 81.929
12 | 1.508 | 0.01934 | -0.064 | 77.98
12.5 | 1.513 | 0.02052 | -0.065 | 73.718
13 | 1.511 | 0.02184 | -0.066 | 69.19
13.5 | 1.503 | 0.02323 | -0.066 | 64.714
14 | 1.49 | 0.02485 | -0.067 | 59.945
14.5 | 1.47 | 0.02678 | -0.067 | 54.883
15 | 1.446 | 0.02848 | -0.068 | 50.765
15.5 | 1.416 | 0.03098 | -0.068 | 45.7
16 | 1.382 | 0.03321 | -0.069 | 41.631
16.5 | 1.345 | 0.03575 | -0.069 | 37.627
17 | 1.305 | 0.03893 | -0.07 | 33.516
17.5 | 1.262 | 0.04196 | -0.07 | 30.082

## 90. Re 7M Mach 0.00 (2)
BIGFOIL.COM POLAR EXPORT
NACA65-615 a=0.0
NACA65-615 a=0.0 |  |  |  | Cl Max: | 1.6753 | at alpha= | 20 | deg
XFOIL ncrit=9 |  |  |  | L/D Max: | 176.444 | at alpha= | 4 | deg
Re: | 7000000 |  |  | Cd Min: | 0.17037 | at alpha= | -17.5 | deg
Mach: | 0 |  |  | Cl=0 at alpha= | -3.1141 | deg
|  |  |  | @ Cl=0.1, Cd= | 0.0058211
|  |  |  | @ Cl=0.4, Cd= | 0.0047515
|  |  |  | @ Cl=0.6, Cd= | 0.0039965
alpha (deg) | Cl | Cd | Cm | Cl/Cd
-17.5 | -0.5164 | 0.17037 | -0.0058 | -3.0311
-17 | -1.1479 | 0.03891 | -0.078 | -29.5014
-16.5 | -1.2307 | 0.02892 | -0.0718 | -42.5553
-16 | -1.2393 | 0.02564 | -0.0661 | -48.3346
-15.5 | -1.2382 | 0.02341 | -0.0595 | -52.8919
-15 | -1.2148 | 0.02149 | -0.056 | -56.5286
-14.5 | -1.186 | 0.01947 | -0.0532 | -60.9142
-14 | -1.1491 | 0.01795 | -0.0512 | -64.0167
-13.5 | -1.1083 | 0.01662 | -0.0496 | -66.6847
-13 | -1.0644 | 0.01549 | -0.0484 | -68.7153
-12.5 | -1.0187 | 0.0144 | -0.0474 | -70.7431
-12 | -0.9711 | 0.01346 | -0.0465 | -72.1471
-11.5 | -0.9221 | 0.0126 | -0.0459 | -73.1825
-11 | -0.8717 | 0.01185 | -0.0454 | -73.5612
-10.5 | -0.8205 | 0.01116 | -0.045 | -73.5215
-10 | -0.7685 | 0.01054 | -0.0447 | -72.9127
-9.5 | -0.7155 | 0.01 | -0.0445 | -71.55
-9 | -0.6622 | 0.00948 | -0.0444 | -69.8523
-8.5 | -0.6083 | 0.00899 | -0.0444 | -67.6641
-8 | -0.5538 | 0.00859 | -0.0444 | -64.4703
-7.5 | -0.4986 | 0.0082 | -0.0446 | -60.8049
-7 | -0.443 | 0.00788 | -0.0448 | -56.2183
-6.5 | -0.3876 | 0.00749 | -0.045 | -51.749
-6 | -0.3314 | 0.00717 | -0.0453 | -46.2204
-5.5 | -0.2763 | 0.00674 | -0.0455 | -40.9941
-5 | -0.2185 | 0.00659 | -0.0461 | -33.1563
-4.5 | -0.1609 | 0.0064 | -0.0467 | -25.1406
-4 | -0.1031 | 0.00626 | -0.0473 | -16.4696
-3.5 | -0.045 | 0.00612 | -0.048 | -7.3529
-3 | 0.0133 | 0.00601 | -0.0488 | 2.213
-2.5 | 0.0713 | 0.00588 | -0.0495 | 12.1259
-2 | 0.1298 | 0.00576 | -0.0503 | 22.5347
-1.5 | 0.1882 | 0.0057 | -0.0511 | 33.0175
-1 | 0.2467 | 0.00559 | -0.0519 | 44.1324
-0.5 | 0.3051 | 0.00552 | -0.0527 | 55.2717
0 | 0.3634 | 0.00543 | -0.0535 | 66.9245
0.5 | 0.4168 | 0.00444 | -0.054 | 93.8739
1 | 0.4728 | 0.00397 | -0.0547 | 119.0932
1.5 | 0.5309 | 0.00395 | -0.0555 | 134.4051
2 | 0.5893 | 0.00398 | -0.0564 | 148.0653
2.5 | 0.6475 | 0.00407 | -0.0573 | 159.0909
3 | 0.7052 | 0.00422 | -0.0582 | 167.109
3.5 | 0.7625 | 0.00439 | -0.059 | 173.6902
4 | 0.8187 | 0.00464 | -0.0596 | 176.444
4.5 | 0.8726 | 0.00507 | -0.0599 | 172.1105
5 | 0.9257 | 0.00551 | -0.0601 | 168.0036
5.5 | 0.9749 | 0.00617 | -0.0597 | 158.0065
6 | 1.0221 | 0.00687 | -0.059 | 148.7773
6.5 | 1.0692 | 0.0075 | -0.0582 | 142.56
7 | 1.1136 | 0.00817 | -0.0569 | 136.3035
7.5 | 1.1536 | 0.00894 | -0.0549 | 129.038
8 | 1.1911 | 0.00967 | -0.0524 | 123.1748
8.5 | 1.2138 | 0.01047 | -0.0471 | 115.9312
9 | 1.2282 | 0.01122 | -0.0403 | 109.4652
9.5 | 1.2664 | 0.01209 | -0.039 | 104.7477
10 | 1.2956 | 0.01307 | -0.0359 | 99.1278
10.5 | 1.3261 | 0.0141 | -0.0334 | 94.0496
11 | 1.3557 | 0.01528 | -0.0309 | 88.7238
11.5 | 1.3843 | 0.0166 | -0.0286 | 83.3916
12 | 1.4124 | 0.01802 | -0.0265 | 78.3796
12.5 | 1.4404 | 0.01954 | -0.0245 | 73.7155
13 | 1.4655 | 0.0213 | -0.0225 | 68.8028
13.5 | 1.4891 | 0.02323 | -0.0207 | 64.1025
14 | 1.5139 | 0.02515 | -0.0191 | 60.1948
14.5 | 1.5369 | 0.02732 | -0.0176 | 56.2555
15 | 1.5574 | 0.02974 | -0.0161 | 52.3672
15.5 | 1.5753 | 0.03248 | -0.0147 | 48.5006
16 | 1.5947 | 0.03519 | -0.0136 | 45.3169
16.5 | 1.6119 | 0.0382 | -0.0126 | 42.1963
17 | 1.6255 | 0.04159 | -0.0116 | 39.0839
17.5 | 1.6392 | 0.04509 | -0.011 | 36.354
18 | 1.6482 | 0.04921 | -0.0104 | 33.4932
18.5 | 1.659 | 0.05324 | -0.0102 | 31.1608
19 | 1.6673 | 0.0577 | -0.0103 | 28.896
19.5 | 1.6742 | 0.06247 | -0.0106 | 26.8001
20 | 1.6753 | 0.06807 | -0.0113 | 24.6114

## 91. Re 7M Mach 0.10 (1)
BIGFOIL.COM POLAR EXPORT
NACA65-615 a=0.0
NACA65-615 a=0.0 |  |  |  | Cl Max: | 1.507 | at alpha= | 12.5 | deg
JavaFoil+Calcfoil stall+Eppler ext transition |  |  |  | L/D Max: | 143.443 | at alpha= | 4 | deg
Re: | 7000000 |  |  | Cd Min: | 0.00497 | at alpha= | 0.5 | deg
Mach: | 0.1 |  |  | Cl=0 at alpha= | -2.975 | deg
|  |  |  | @ Cl=0.1, Cd= | 0.0063707
|  |  |  | @ Cl=0.4, Cd= | 0.0055156
|  |  |  | @ Cl=0.6, Cd= | 0.0056157
alpha (deg) | Cl | Cd | Cm | Cl/Cd
-16.5 | -0.421 | 0.12602 | -0.012 | -3.337
-16 | -0.437 | 0.1203 | -0.013 | -3.636
-15.5 | -0.454 | 0.11231 | -0.013 | -4.041
-15 | -0.47 | 0.10676 | -0.013 | -4.398
-14.5 | -0.484 | 0.10112 | -0.014 | -4.789
-14 | -0.498 | 0.09441 | -0.014 | -5.276
-13.5 | -0.509 | 0.09037 | -0.014 | -5.636
-13 | -0.519 | 0.08582 | -0.015 | -6.047
-12.5 | -0.526 | 0.08058 | -0.015 | -6.528
-12 | -0.53 | 0.07593 | -0.016 | -6.982
-11.5 | -0.531 | 0.07168 | -0.016 | -7.41
-11 | -0.529 | 0.06756 | -0.016 | -7.823
-10.5 | -0.522 | 0.06277 | -0.017 | -8.321
-10 | -0.512 | 0.05881 | -0.018 | -8.709
-9.5 | -0.498 | 0.05486 | -0.019 | -9.075
-9 | -0.479 | 0.05142 | -0.019 | -9.319
-8.5 | -0.457 | 0.0477 | -0.02 | -9.575
-8 | -0.431 | 0.0439 | -0.022 | -9.811
-7.5 | -0.489 | 0.00832 | -0.037 | -58.787
-7 | -0.446 | 0.00804 | -0.037 | -55.473
-6.5 | -0.399 | 0.00778 | -0.038 | -51.307
-6 | -0.349 | 0.00756 | -0.039 | -46.198
-5.5 | -0.296 | 0.00739 | -0.04 | -40.038
-5 | -0.24 | 0.00719 | -0.04 | -33.432
-4.5 | -0.183 | 0.00687 | -0.041 | -26.654
-4 | -0.124 | 0.00673 | -0.042 | -18.444
-3.5 | -0.064 | 0.00662 | -0.043 | -9.671
-3 | -0.003 | 0.00655 | -0.043 | -0.528
-2.5 | 0.057 | 0.00644 | -0.044 | 8.922
-2 | 0.119 | 0.00634 | -0.045 | 18.723
-1.5 | 0.18 | 0.00631 | -0.046 | 28.544
-1 | 0.241 | 0.0063 | -0.046 | 38.299
-0.5 | 0.303 | 0.00627 | -0.047 | 48.367
0 | 0.365 | 0.00625 | -0.048 | 58.385
0.5 | 0.426 | 0.00497 | -0.049 | 85.74
1 | 0.486 | 0.00509 | -0.049 | 95.52
1.5 | 0.547 | 0.00528 | -0.05 | 103.436
2 | 0.607 | 0.00566 | -0.051 | 107.276
2.5 | 0.668 | 0.00592 | -0.052 | 112.8
3 | 0.728 | 0.00598 | -0.053 | 121.671
3.5 | 0.787 | 0.00595 | -0.053 | 132.325
4 | 0.846 | 0.0059 | -0.054 | 143.443
4.5 | 0.903 | 0.00708 | -0.055 | 127.623
5 | 0.961 | 0.00746 | -0.056 | 128.827
5.5 | 1.017 | 0.00789 | -0.056 | 128.824
6 | 1.071 | 0.00839 | -0.057 | 127.642
6.5 | 1.124 | 0.00898 | -0.058 | 125.193
7 | 1.175 | 0.00962 | -0.058 | 122.077
7.5 | 1.224 | 0.01034 | -0.059 | 118.365
8 | 1.267 | 0.01255 | -0.059 | 100.89
8.5 | 1.311 | 0.01343 | -0.06 | 97.558
9 | 1.353 | 0.01413 | -0.061 | 95.727
9.5 | 1.392 | 0.01481 | -0.061 | 93.988
10 | 1.425 | 0.01578 | -0.062 | 90.275
10.5 | 1.453 | 0.01659 | -0.063 | 87.614
11 | 1.477 | 0.01751 | -0.063 | 84.313
11.5 | 1.495 | 0.01854 | -0.064 | 80.651
12 | 1.505 | 0.01965 | -0.065 | 76.609
12.5 | 1.507 | 0.02088 | -0.065 | 72.189
13 | 1.502 | 0.02224 | -0.066 | 67.565
13.5 | 1.491 | 0.02392 | -0.066 | 62.33
14 | 1.473 | 0.02561 | -0.067 | 57.523
14.5 | 1.449 | 0.02729 | -0.068 | 53.121
15 | 1.42 | 0.02919 | -0.068 | 48.66
15.5 | 1.385 | 0.03173 | -0.069 | 43.668
16 | 1.346 | 0.03451 | -0.069 | 38.994
16.5 | 1.303 | 0.03741 | -0.069 | 34.835
17 | 1.258 | 0.04015 | -0.07 | 31.334
17.5 | 1.208 | 0.04465 | -0.07 | 27.052

## 92. Re 7M Mach 0.10 (2)
BIGFOIL.COM POLAR EXPORT
NACA65-615 a=0.0
NACA65-615 a=0.0 |  |  |  | Cl Max: | 1.6658 | at alpha= | 19.5 | deg
XFOIL ncrit=9 |  |  |  | L/D Max: | 176.824 | at alpha= | 4 | deg
Re: | 7000000 |  |  | Cd Min: | 0.17281 | at alpha= | -17.5 | deg
Mach: | 0.1 |  |  | Cl=0 at alpha= | -3.1158 | deg
|  |  |  | @ Cl=0.1, Cd= | 0.0058329
|  |  |  | @ Cl=0.4, Cd= | 0.0049341
|  |  |  | @ Cl=0.6, Cd= | 0.0040005
alpha (deg) | Cl | Cd | Cm | Cl/Cd
-17.5 | -0.5112 | 0.17281 | -0.005 | -2.9582
-17 | -0.5456 | 0.15149 | -0.015 | -3.6016
-16.5 | -0.9785 | 0.05417 | -0.0777 | -18.0635
-16 | -1.1508 | 0.03345 | -0.0763 | -34.4036
-15.5 | -1.1747 | 0.02866 | -0.0704 | -40.9874
-15 | -1.184 | 0.02561 | -0.063 | -46.2319
-14.5 | -1.1743 | 0.02219 | -0.0582 | -52.9202
-14 | -1.1455 | 0.01994 | -0.0552 | -57.4473
-13.5 | -1.1093 | 0.01811 | -0.053 | -61.2535
-13 | -1.0678 | 0.01664 | -0.0513 | -64.1707
-12.5 | -1.0236 | 0.01528 | -0.0499 | -66.9895
-12 | -0.9767 | 0.01413 | -0.0487 | -69.1224
-11.5 | -0.928 | 0.01313 | -0.0478 | -70.6778
-11 | -0.8776 | 0.01227 | -0.0471 | -71.524
-10.5 | -0.8262 | 0.01149 | -0.0465 | -71.906
-10 | -0.7738 | 0.01081 | -0.0461 | -71.5819
-9.5 | -0.7204 | 0.01021 | -0.0458 | -70.5583
-9 | -0.6668 | 0.00964 | -0.0455 | -69.1701
-8.5 | -0.6125 | 0.00912 | -0.0453 | -67.1601
-8 | -0.5575 | 0.00869 | -0.0453 | -64.1542
-7.5 | -0.502 | 0.00828 | -0.0453 | -60.628
-7 | -0.446 | 0.00793 | -0.0455 | -56.2421
-6.5 | -0.39 | 0.00755 | -0.0456 | -51.6556
-6 | -0.3335 | 0.00721 | -0.0458 | -46.2552
-5.5 | -0.278 | 0.00676 | -0.046 | -41.1243
-5 | -0.2199 | 0.0066 | -0.0465 | -33.3182
-4.5 | -0.1618 | 0.00641 | -0.0471 | -25.2418
-4 | -0.1036 | 0.00627 | -0.0477 | -16.5231
-3.5 | -0.0451 | 0.00613 | -0.0484 | -7.3573
-3 | 0.0136 | 0.00602 | -0.0491 | 2.2591
-2.5 | 0.072 | 0.00589 | -0.0498 | 12.2241
-2 | 0.1308 | 0.00577 | -0.0506 | 22.669
-1 | 0.2485 | 0.0056 | -0.0522 | 44.375
-0.5 | 0.3072 | 0.00553 | -0.053 | 55.5515
0 | 0.3659 | 0.00544 | -0.0539 | 67.261
0.5 | 0.4205 | 0.00463 | -0.0544 | 90.8207
1 | 0.4759 | 0.00398 | -0.055 | 119.5729
1.5 | 0.5344 | 0.00396 | -0.0559 | 134.9495
2 | 0.5932 | 0.00399 | -0.0568 | 148.6717
2.5 | 0.6517 | 0.00408 | -0.0577 | 159.7304
3 | 0.7098 | 0.00423 | -0.0585 | 167.8014
3.5 | 0.7674 | 0.0044 | -0.0593 | 174.4091
4 | 0.824 | 0.00466 | -0.0599 | 176.824
5 | 0.9316 | 0.00553 | -0.0604 | 168.4629
5.5 | 0.9811 | 0.00619 | -0.0599 | 158.4976
6 | 1.0283 | 0.00691 | -0.0591 | 148.8133
6.5 | 1.0753 | 0.00754 | -0.0582 | 142.6127
7 | 1.1194 | 0.00823 | -0.0568 | 136.0146
7.5 | 1.1587 | 0.00902 | -0.0545 | 128.459
8 | 1.1947 | 0.00978 | -0.0517 | 122.1575
8.5 | 1.2121 | 0.01059 | -0.0452 | 114.457
9 | 1.2259 | 0.01139 | -0.0384 | 107.6295
10 | 1.2968 | 0.01338 | -0.0347 | 96.9208
10.5 | 1.3267 | 0.0145 | -0.032 | 91.4966
11 | 1.3571 | 0.0157 | -0.0297 | 86.4395
11.5 | 1.385 | 0.01713 | -0.0273 | 80.8523
12 | 1.4134 | 0.01862 | -0.0252 | 75.9076
12.5 | 1.4411 | 0.02022 | -0.0232 | 71.271
13 | 1.4661 | 0.02206 | -0.0212 | 66.4597
13.5 | 1.49 | 0.02405 | -0.0193 | 61.9543
14 | 1.5145 | 0.02611 | -0.0177 | 58.0046
14.5 | 1.5362 | 0.02846 | -0.0161 | 53.9775
15 | 1.5558 | 0.03106 | -0.0146 | 50.0901
15.5 | 1.5744 | 0.03387 | -0.0133 | 46.4836
16 | 1.593 | 0.03675 | -0.0121 | 43.3469
16.5 | 1.6086 | 0.04002 | -0.0111 | 40.1949
17 | 1.621 | 0.04362 | -0.0102 | 37.1619
17.5 | 1.6342 | 0.04732 | -0.0095 | 34.5351
18 | 1.6448 | 0.05137 | -0.0091 | 32.0187
18.5 | 1.6551 | 0.05562 | -0.0089 | 29.7573
19 | 1.6606 | 0.06056 | -0.0091 | 27.4207
19.5 | 1.6658 | 0.06571 | -0.0096 | 25.3508
20 | 1.6639 | 0.07192 | -0.0106 | 23.1354

## 93. Re 7M Mach 0.25 (1)
BIGFOIL.COM POLAR EXPORT
NACA65-615 a=0.0
NACA65-615 a=0.0 |  |  |  | Cl Max: | 1.481 | at alpha= | 11.5 | deg
JavaFoil+Calcfoil stall+Eppler ext transition |  |  |  | L/D Max: | 139.173 | at alpha= | 3.5 | deg
Re: | 7000000 |  |  | Cd Min: | 0.00498 | at alpha= | 0.5 | deg
Mach: | 0.25 |  |  | Cl=0 at alpha= | -2.9682 | deg
|  |  |  | @ Cl=0.1, Cd= | 0.0064384
|  |  |  | @ Cl=0.4, Cd= | 0.0057882
|  |  |  | @ Cl=0.6, Cd= | 0.0056174
alpha (deg) | Cl | Cd | Cm | Cl/Cd
-14.5 | -0.144 | 0.10964 | -0.014 | -1.313
-14 | -0.211 | 0.10386 | -0.014 | -2.035
-13.5 | -0.262 | 0.09632 | -0.014 | -2.725
-13 | -0.307 | 0.09229 | -0.015 | -3.321
-12.5 | -0.345 | 0.08691 | -0.015 | -3.974
-12 | -0.379 | 0.08006 | -0.015 | -4.733
-11.5 | -0.407 | 0.07594 | -0.016 | -5.357
-11 | -0.429 | 0.07138 | -0.016 | -6.005
-10.5 | -0.444 | 0.06557 | -0.017 | -6.774
-10 | -0.453 | 0.06154 | -0.017 | -7.358
-9.5 | -0.454 | 0.05764 | -0.018 | -7.881
-9 | -0.448 | 0.05418 | -0.018 | -8.276
-8.5 | -0.436 | 0.05073 | -0.019 | -8.592
-8 | -0.417 | 0.04795 | -0.019 | -8.689
-7.5 | -0.393 | 0.04426 | -0.021 | -8.872
-7 | -0.446 | 0.0082 | -0.038 | -54.396
-6.5 | -0.402 | 0.00794 | -0.039 | -50.664
-6 | -0.354 | 0.00771 | -0.04 | -45.886
-5.5 | -0.301 | 0.00752 | -0.041 | -40.092
-5 | -0.246 | 0.00731 | -0.041 | -33.59
-4.5 | -0.187 | 0.00695 | -0.042 | -26.941
-4 | -0.127 | 0.00681 | -0.043 | -18.689
-3.5 | -0.066 | 0.00667 | -0.044 | -9.845
-3 | -0.004 | 0.00658 | -0.044 | -0.539
-2.5 | 0.059 | 0.00651 | -0.045 | 9.058
-2 | 0.122 | 0.0064 | -0.046 | 19.037
-1.5 | 0.185 | 0.00638 | -0.047 | 28.961
-1 | 0.248 | 0.00636 | -0.048 | 38.986
-0.5 | 0.312 | 0.00633 | -0.048 | 49.269
0 | 0.375 | 0.00632 | -0.049 | 59.304
0.5 | 0.438 | 0.00498 | -0.05 | 87.859
1 | 0.499 | 0.00509 | -0.051 | 98.016
1.5 | 0.562 | 0.00536 | -0.052 | 104.712
2 | 0.624 | 0.00578 | -0.053 | 107.952
2.5 | 0.686 | 0.00612 | -0.053 | 112.161
3 | 0.747 | 0.00587 | -0.054 | 127.242
3.5 | 0.807 | 0.0058 | -0.055 | 139.173
4 | 0.867 | 0.00691 | -0.055 | 125.374
4.5 | 0.926 | 0.00732 | -0.056 | 126.542
5 | 0.984 | 0.00776 | -0.057 | 126.834
5.5 | 1.042 | 0.00825 | -0.058 | 126.269
6 | 1.097 | 0.0088 | -0.058 | 124.705
6.5 | 1.15 | 0.00945 | -0.059 | 121.776
7 | 1.201 | 0.01016 | -0.06 | 118.278
7.5 | 1.25 | 0.01097 | -0.06 | 113.892
8 | 1.292 | 0.01354 | -0.061 | 95.4
8.5 | 1.335 | 0.01429 | -0.061 | 93.408
9 | 1.375 | 0.01509 | -0.062 | 91.134
9.5 | 1.411 | 0.01593 | -0.063 | 88.583
10 | 1.439 | 0.01694 | -0.064 | 84.956
10.5 | 1.46 | 0.01799 | -0.064 | 81.148
11 | 1.474 | 0.01921 | -0.065 | 76.764
11.5 | 1.481 | 0.02046 | -0.065 | 72.391
12 | 1.475 | 0.02171 | -0.066 | 67.95
12.5 | 1.457 | 0.02322 | -0.067 | 62.736
13 | 1.427 | 0.0251 | -0.067 | 56.853
13.5 | 1.386 | 0.02727 | -0.068 | 50.82
14 | 1.334 | 0.02963 | -0.068 | 45.036
14.5 | 1.271 | 0.03265 | -0.069 | 38.946
15 | 1.2 | 0.03545 | -0.069 | 33.858
15.5 | 1.117 | 0.04041 | -0.069 | 27.65
16 | 1.025 | 0.04664 | -0.069 | 21.985
16.5 | 0.93 | 0.05243 | -0.069 | 17.739

## 94. Re 7M Mach 0.25 (2)
BIGFOIL.COM POLAR EXPORT
NACA65-615 a=0.0
NACA65-615 a=0.0 |  |  |  | Cl Max: | 1.6149 | at alpha= | 18.5 | deg
XFOIL ncrit=9 |  |  |  | L/D Max: | 176.208 | at alpha= | 3.5 | deg
Re: | 7000000 |  |  | Cd Min: | 0.22914 | at alpha= | -20 | deg
Mach: | 0.25 |  |  | Cl=0 at alpha= | -3.1252 | deg
|  |  |  | @ Cl=0.1, Cd= | 0.0058884
|  |  |  | @ Cl=0.4, Cd= | 0.0053744
|  |  |  | @ Cl=0.6, Cd= | 0.004038
alpha (deg) | Cl | Cd | Cm | Cl/Cd
-20 | -0.5559 | 0.22914 | 0.0214 | -2.426
-19.5 | -0.5374 | 0.22249 | 0.0171 | -2.4154
-19 | -0.5205 | 0.21491 | 0.0128 | -2.4219
-18.5 | -0.5045 | 0.20744 | 0.0084 | -2.432
-18 | -0.4895 | 0.19866 | 0.0039 | -2.464
-17.5 | -0.473 | 0.19113 | -0.0004 | -2.4748
-17 | -0.4528 | 0.18539 | -0.0044 | -2.4424
-15.5 | -0.4536 | 0.14746 | -0.0216 | -3.0761
-15 | -0.4585 | 0.13536 | -0.0279 | -3.3873
-14.5 | -0.4666 | 0.12322 | -0.0345 | -3.7867
-14 | -0.4929 | 0.10791 | -0.0432 | -4.5677
-13.5 | -0.5106 | 0.09554 | -0.0507 | -5.3444
-13 | -0.5823 | 0.07385 | -0.0656 | -7.8849
-12.5 | -0.6963 | 0.05243 | -0.0807 | -13.2806
-12 | -0.7845 | 0.0435 | -0.0741 | -18.0345
-11.5 | -0.8694 | 0.02912 | -0.0653 | -29.8558
-11 | -0.8896 | 0.01803 | -0.059 | -49.34
-10.5 | -0.848 | 0.01521 | -0.0565 | -55.7528
-10 | -0.7986 | 0.01335 | -0.0547 | -59.8202
-9.5 | -0.7454 | 0.01206 | -0.0533 | -61.8076
-9 | -0.6906 | 0.01096 | -0.0521 | -63.0109
-8.5 | -0.6347 | 0.01008 | -0.0511 | -62.9663
-8 | -0.5778 | 0.00939 | -0.0504 | -61.5335
-7.5 | -0.5202 | 0.0088 | -0.0498 | -59.1136
-6 | -0.3449 | 0.00747 | -0.0489 | -46.1714
-5.5 | -0.286 | 0.00711 | -0.0489 | -40.225
-5 | -0.2275 | 0.00668 | -0.0489 | -34.0569
-4.5 | -0.1667 | 0.00653 | -0.0494 | -25.5283
-4 | -0.1063 | 0.00634 | -0.0498 | -16.7666
-3.5 | -0.0455 | 0.00619 | -0.0504 | -7.3506
-3 | 0.0152 | 0.00607 | -0.051 | 2.5041
-2.5 | 0.0759 | 0.00594 | -0.0517 | 12.7778
-2 | 0.1366 | 0.00581 | -0.0524 | 23.5112
-1.5 | 0.1974 | 0.00574 | -0.0532 | 34.3902
-1 | 0.2583 | 0.00563 | -0.054 | 45.8792
-0.5 | 0.319 | 0.00558 | -0.0549 | 57.1685
0 | 0.3799 | 0.00548 | -0.0557 | 69.3248
0.5 | 0.4389 | 0.00517 | -0.0564 | 84.8936
1 | 0.4933 | 0.00402 | -0.0568 | 122.7114
1.5 | 0.5539 | 0.004 | -0.0577 | 138.475
2 | 0.6145 | 0.00405 | -0.0586 | 151.7284
2.5 | 0.6751 | 0.00415 | -0.0595 | 162.6747
3 | 0.7354 | 0.00429 | -0.0604 | 171.4219
3.5 | 0.7947 | 0.00451 | -0.0611 | 176.2084
4.5 | 0.9094 | 0.00519 | -0.0618 | 175.2216
5 | 0.9642 | 0.00565 | -0.0617 | 170.6549
5.5 | 1.0148 | 0.00632 | -0.061 | 160.5696
6 | 1.0614 | 0.00712 | -0.0595 | 149.073
6.5 | 1.1077 | 0.00781 | -0.0579 | 141.831
7 | 1.1497 | 0.00856 | -0.0556 | 134.3107
7.5 | 1.1825 | 0.00946 | -0.0516 | 125
8 | 1.1958 | 0.01034 | -0.0439 | 115.648
8.5 | 1.2082 | 0.01155 | -0.0369 | 104.6061
10 | 1.3029 | 0.01538 | -0.0286 | 84.7139
10.5 | 1.3324 | 0.0169 | -0.0258 | 78.8402
11 | 1.3631 | 0.01846 | -0.0234 | 73.8407
11.5 | 1.3898 | 0.02036 | -0.0209 | 68.2613
12 | 1.4191 | 0.02218 | -0.0188 | 63.9811
12.5 | 1.4437 | 0.02436 | -0.0165 | 59.2652
13 | 1.4682 | 0.02672 | -0.0145 | 54.9476
13.5 | 1.4922 | 0.02921 | -0.0126 | 51.0852
14 | 1.5143 | 0.03194 | -0.0108 | 47.4108
14.5 | 1.5313 | 0.03517 | -0.009 | 43.5399
15 | 1.5511 | 0.03829 | -0.0076 | 40.5093
15.5 | 1.5683 | 0.04176 | -0.0062 | 37.5551
16 | 1.5817 | 0.04564 | -0.005 | 34.656
16.5 | 1.5912 | 0.0501 | -0.004 | 31.7605
17 | 1.6011 | 0.05465 | -0.0034 | 29.2973
17.5 | 1.6097 | 0.0596 | -0.0032 | 27.0084
18 | 1.6137 | 0.06519 | -0.0034 | 24.7538
18.5 | 1.6149 | 0.07139 | -0.0041 | 22.6208
19 | 1.614 | 0.07811 | -0.0054 | 20.6632
19.5 | 1.6111 | 0.08537 | -0.0072 | 18.872
20 | 1.6047 | 0.09335 | -0.0098 | 17.1901

## 95. Re 7M Mach 0.50 (1)
BIGFOIL.COM POLAR EXPORT
NACA65-615 a=0.0
NACA65-615 a=0.0 |  |  |  | Cl Max: | 1.397 | at alpha= | 8.5 | deg
JavaFoil+Calcfoil stall+Eppler ext transition |  |  |  | L/D Max: | 118.634 | at alpha= | 4 | deg
Re: | 7000000 |  |  | Cd Min: | 0.00553 | at alpha= | 1 | deg
Mach: | 0.5 |  |  | Cl=0 at alpha= | -2.9714 | deg
|  |  |  | @ Cl=0.1, Cd= | 0.0067209
|  |  |  | @ Cl=0.4, Cd= | 0.0066264
|  |  |  | @ Cl=0.6, Cd= | 0.0055612
alpha (deg) | Cl | Cd | Cm | Cl/Cd
-20 | -0.959 | 0.15427 | -0.015 | -6.214
-19.5 | -0.93 | 0.14807 | -0.015 | -6.279
-19 | -0.901 | 0.14405 | -0.015 | -6.253
-18.5 | -0.873 | 0.13963 | -0.015 | -6.253
-18 | -0.846 | 0.13305 | -0.015 | -6.355
-17.5 | -0.818 | 0.13652 | -0.016 | -5.992
-17 | -0.79 | 0.12829 | -0.016 | -6.159
-16.5 | -0.761 | 0.12287 | -0.016 | -6.195
-16 | -0.733 | 0.11446 | -0.016 | -6.405
-15.5 | -0.706 | 0.10672 | -0.017 | -6.611
-15 | -0.678 | 0.09927 | -0.017 | -6.827
-14.5 | -0.65 | 0.09316 | -0.018 | -6.982
-14 | -0.622 | 0.08761 | -0.018 | -7.105
-13.5 | -0.593 | 0.09616 | -0.017 | -6.163
-13 | -0.565 | 0.08759 | -0.018 | -6.446
-12.5 | -0.537 | 0.08121 | -0.018 | -6.61
-12 | -0.509 | 0.07517 | -0.019 | -6.771
-11.5 | -0.481 | 0.07002 | -0.019 | -6.873
-11 | -0.454 | 0.06434 | -0.021 | -7.062
-10.5 | -0.429 | 0.05763 | -0.023 | -7.444
-10 | -0.397 | 0.0603 | -0.02 | -6.579
-9.5 | -0.367 | 0.06507 | -0.019 | -5.638
-9 | -0.339 | 0.05898 | -0.019 | -5.746
-8.5 | -0.31 | 0.0597 | -0.018 | -5.196
-8 | -0.283 | 0.04967 | -0.021 | -5.703
-7.5 | -0.255 | 0.04641 | -0.022 | -5.498
-7 | -0.226 | 0.0501 | -0.02 | -4.514
-6.5 | -0.198 | 0.04521 | -0.021 | -4.384
-6 | -0.235 | 0.04163 | -0.022 | -5.639
-5.5 | -0.244 | 0.03836 | -0.023 | -6.352
-5 | -0.211 | 0.03443 | -0.026 | -6.132
-4.5 | -0.204 | 0.00764 | -0.047 | -26.638
-4 | -0.14 | 0.00718 | -0.048 | -19.517
-3.5 | -0.073 | 0.00705 | -0.049 | -10.308
-3 | -0.004 | 0.00691 | -0.05 | -0.57
-2.5 | 0.066 | 0.00675 | -0.051 | 9.734
-2 | 0.136 | 0.00669 | -0.051 | 20.298
-1.5 | 0.206 | 0.0066 | -0.052 | 31.25
-1 | 0.277 | 0.00661 | -0.053 | 41.932
-0.5 | 0.349 | 0.00659 | -0.054 | 52.894
0 | 0.419 | 0.00664 | -0.055 | 63.144
0.5 | 0.49 | 0.00675 | -0.056 | 72.549
1 | 0.557 | 0.00553 | -0.057 | 100.821
1.5 | 0.626 | 0.00558 | -0.058 | 112.128
2 | 0.692 | 0.00632 | -0.058 | 109.429
2.5 | 0.759 | 0.00665 | -0.059 | 114.072
3 | 0.826 | 0.00706 | -0.06 | 117.006
3.5 | 0.892 | 0.00752 | -0.061 | 118.488
4 | 0.957 | 0.00807 | -0.061 | 118.634
4.5 | 1.021 | 0.00865 | -0.062 | 118.001
5 | 1.085 | 0.00931 | -0.063 | 116.533
5.5 | 1.147 | 0.01006 | -0.064 | 114.059
6 | 1.205 | 0.011 | -0.064 | 109.525
6.5 | 1.26 | 0.01199 | -0.065 | 105.06
7 | 1.308 | 0.01316 | -0.066 | 99.43
7.5 | 1.346 | 0.01671 | -0.066 | 80.565
8 | 1.379 | 0.01799 | -0.067 | 76.615
8.5 | 1.397 | 0.01939 | -0.068 | 72.075
9 | 1.394 | 0.02117 | -0.068 | 65.876
9.5 | 1.351 | 0.02317 | -0.069 | 58.305
10 | 1.101 | 0.02633 | -0.07 | 41.825
10.5 | 0.869 | 0.02896 | -0.07 | 30.017
11 | 0.9 | 0.02963 | -0.071 | 30.364
11.5 | 0.926 | 0.03329 | -0.071 | 27.809
12 | 0.945 | 0.03965 | -0.071 | 23.834
12.5 | 0.983 | 0.03712 | -0.073 | 26.484
13 | 1.003 | 0.04363 | -0.072 | 22.982
13.5 | 1.011 | 0.05616 | -0.071 | 18.009

## 96. Re 7M Mach 0.50 (2)
BIGFOIL.COM POLAR EXPORT
NACA65-615 a=0.0
NACA65-615 a=0.0 |  |  |  | Cl Max: | 1.4403 | at alpha= | 13 | deg
XFOIL ncrit=9 |  |  |  | L/D Max: | 185.04 | at alpha= | 3.5 | deg
Re: | 7000000 |  |  | Cd Min: | 0.24968 | at alpha= | -20 | deg
Mach: | 0.5 |  |  | Cl=0 at alpha= | -3.1711 | deg
|  |  |  | @ Cl=0.1, Cd= | 0.0061961
|  |  |  | @ Cl=0.4, Cd= | 0.0057187
|  |  |  | @ Cl=0.6, Cd= | 0.004262
alpha (deg) | Cl | Cd | Cm | Cl/Cd
-20 | -0.5958 | 0.24968 | 0.0291 | -2.3863
-19.5 | -0.5726 | 0.2419 | 0.024 | -2.3671
-19 | -0.5499 | 0.23366 | 0.0189 | -2.3534
-18.5 | -0.527 | 0.22593 | 0.0139 | -2.3326
-18 | -0.5055 | 0.2171 | 0.0089 | -2.3284
-17.5 | -0.4835 | 0.20952 | 0.004 | -2.3077
-17 | -0.4617 | 0.20112 | -0.0009 | -2.2956
-16.5 | -0.4392 | 0.19346 | -0.0057 | -2.2702
-16 | -0.4172 | 0.18561 | -0.0104 | -2.2477
-15.5 | -0.3937 | 0.17863 | -0.015 | -2.204
-15 | -0.372 | 0.17087 | -0.0196 | -2.1771
-14.5 | -0.3513 | 0.16256 | -0.0242 | -2.161
-14 | -0.3345 | 0.15385 | -0.029 | -2.1742
-13.5 | -0.3237 | 0.14322 | -0.0341 | -2.2602
-13 | -0.3085 | 0.13463 | -0.0388 | -2.2915
-12.5 | -0.2968 | 0.12562 | -0.0438 | -2.3627
-12 | -0.2865 | 0.11657 | -0.0487 | -2.4578
-11.5 | -0.274 | 0.10853 | -0.0533 | -2.5246
-11 | -0.2732 | 0.09849 | -0.0588 | -2.7739
-10.5 | -0.2728 | 0.08908 | -0.0643 | -3.0624
-10 | -0.2774 | 0.0794 | -0.0701 | -3.4937
-9.5 | -0.2828 | 0.07005 | -0.0761 | -4.0371
-9 | -0.2979 | 0.05896 | -0.0856 | -5.0526
-8.5 | -0.3345 | 0.04953 | -0.0914 | -6.7535
-8 | -0.3709 | 0.04399 | -0.0875 | -8.4315
-7.5 | -0.3972 | 0.03663 | -0.0832 | -10.8436
-7 | -0.4106 | 0.02812 | -0.0781 | -14.6017
-6.5 | -0.411 | 0.01865 | -0.0722 | -22.0375
-6 | -0.3892 | 0.00972 | -0.0673 | -40.0412
-5.5 | -0.3254 | 0.00828 | -0.0643 | -39.2995
-5 | -0.2573 | 0.00757 | -0.0622 | -33.9894
-4.5 | -0.1876 | 0.00709 | -0.061 | -26.4598
-4 | -0.1175 | 0.00677 | -0.0604 | -17.356
-3.5 | -0.0465 | 0.00657 | -0.0602 | -7.0776
-3 | 0.0242 | 0.00637 | -0.0603 | 3.7991
-2.5 | 0.0943 | 0.00621 | -0.0605 | 15.1852
-2 | 0.1641 | 0.00604 | -0.061 | 27.1689
-1.5 | 0.234 | 0.00591 | -0.0616 | 39.5939
-1 | 0.3038 | 0.00583 | -0.0623 | 52.1098
-0.5 | 0.3738 | 0.00573 | -0.0632 | 65.2356
0 | 0.4433 | 0.0057 | -0.0641 | 77.7719
0.5 | 0.5125 | 0.00553 | -0.0649 | 92.6763
1 | 0.5721 | 0.00427 | -0.0649 | 133.9813
1.5 | 0.6417 | 0.00425 | -0.0658 | 150.9882
2 | 0.7119 | 0.00432 | -0.0668 | 164.7917
2.5 | 0.7817 | 0.00445 | -0.0676 | 175.6629
3 | 0.8506 | 0.00466 | -0.0681 | 182.5322
3.5 | 0.9178 | 0.00496 | -0.0683 | 185.0403
4 | 0.983 | 0.00536 | -0.068 | 183.3955
4.5 | 1.0462 | 0.0058 | -0.0672 | 180.3793
5 | 1.1043 | 0.00639 | -0.0655 | 172.8169
5.5 | 1.1541 | 0.00715 | -0.0622 | 161.4126
6 | 1.1863 | 0.00808 | -0.0558 | 146.8193
6.5 | 1.1899 | 0.00945 | -0.0451 | 125.9153
7 | 1.2019 | 0.01129 | -0.0372 | 106.457
7.5 | 1.2149 | 0.01346 | -0.0302 | 90.26
8 | 1.2183 | 0.01618 | -0.0227 | 75.2967
8.5 | 1.2439 | 0.01992 | -0.0215 | 62.4448
9 | 1.2658 | 0.02283 | -0.0176 | 55.4446
9.5 | 1.2948 | 0.02552 | -0.0143 | 50.7367
10 | 1.3251 | 0.02828 | -0.0112 | 46.8564
10.5 | 1.3519 | 0.03137 | -0.008 | 43.0953
11 | 1.3772 | 0.03469 | -0.0049 | 39.7002
11.5 | 1.3993 | 0.03832 | -0.0017 | 36.5162
12 | 1.4208 | 0.04221 | 0.0012 | 33.6603
12.5 | 1.4337 | 0.04687 | 0.0041 | 30.5889
13 | 1.4403 | 0.05237 | 0.0065 | 27.5024
13.5 | 1.4382 | 0.05894 | 0.0081 | 24.4011
14 | 1.4208 | 0.06737 | 0.0084 | 21.0895
14.5 | 1.398 | 0.07699 | 0.0072 | 18.1582
15 | 1.3702 | 0.08786 | 0.0043 | 15.5953
15.5 | 1.3406 | 0.09968 | -0.0002 | 13.449
16 | 1.3146 | 0.11187 | -0.0058 | 11.7511
16.5 | 1.2837 | 0.12525 | -0.013 | 10.2491
17 | 1.256 | 0.13885 | -0.0211 | 9.0457
17.5 | 1.2321 | 0.15246 | -0.0298 | 8.0815
18 | 1.2121 | 0.16605 | -0.0389 | 7.2996

## 97. Re 8M Mach 0.00 (1)
BIGFOIL.COM POLAR EXPORT
NACA65-615 a=0.0
NACA65-615 a=0.0 |  |  |  | Cl Max: | 1.514 | at alpha= | 12.5 | deg
JavaFoil+Calcfoil stall+Eppler ext transition |  |  |  | L/D Max: | 135.088 | at alpha= | 4 | deg
Re: | 8000000 |  |  | Cd Min: | 0.00491 | at alpha= | 0.5 | deg
Mach: | 0 |  |  | Cl=0 at alpha= | -2.975 | deg
|  |  |  | @ Cl=0.1, Cd= | 0.0062947
|  |  |  | @ Cl=0.4, Cd= | 0.0054293
|  |  |  | @ Cl=0.6, Cd= | 0.0056353
alpha (deg) | Cl | Cd | Cm | Cl/Cd
-17 | -0.45 | 0.12738 | -0.012 | -3.535
-16.5 | -0.465 | 0.12322 | -0.013 | -3.771
-16 | -0.479 | 0.11723 | -0.013 | -4.086
-15.5 | -0.493 | 0.11129 | -0.013 | -4.427
-15 | -0.505 | 0.10541 | -0.014 | -4.795
-14.5 | -0.517 | 0.09975 | -0.014 | -5.184
-14 | -0.527 | 0.09426 | -0.014 | -5.595
-13.5 | -0.536 | 0.08893 | -0.015 | -6.025
-13 | -0.542 | 0.08377 | -0.015 | -6.472
-12.5 | -0.546 | 0.07924 | -0.015 | -6.891
-12 | -0.547 | 0.07504 | -0.016 | -7.294
-11.5 | -0.545 | 0.07092 | -0.016 | -7.691
-11 | -0.54 | 0.06687 | -0.017 | -8.076
-10.5 | -0.531 | 0.06216 | -0.017 | -8.549
-10 | -0.52 | 0.05766 | -0.018 | -9.011
-9.5 | -0.504 | 0.0535 | -0.019 | -9.418
-9 | -0.483 | 0.05051 | -0.02 | -9.563
-8.5 | -0.461 | 0.04579 | -0.021 | -10.064
-8 | -0.529 | 0.00792 | -0.036 | -66.759
-7.5 | -0.489 | 0.00812 | -0.037 | -60.271
-7 | -0.446 | 0.00788 | -0.037 | -56.538
-6.5 | -0.398 | 0.00765 | -0.038 | -52.061
-6 | -0.348 | 0.0074 | -0.039 | -47.049
-5.5 | -0.295 | 0.00725 | -0.039 | -40.675
-5 | -0.239 | 0.00706 | -0.04 | -33.933
-4.5 | -0.182 | 0.00675 | -0.041 | -26.987
-4 | -0.124 | 0.00661 | -0.042 | -18.694
-3.5 | -0.064 | 0.00652 | -0.042 | -9.776
-3 | -0.003 | 0.00643 | -0.043 | -0.535
-2.5 | 0.057 | 0.00633 | -0.044 | 9.035
-2 | 0.118 | 0.00628 | -0.045 | 18.789
-1.5 | 0.179 | 0.0062 | -0.045 | 28.866
-1 | 0.24 | 0.00622 | -0.046 | 38.65
-0.5 | 0.302 | 0.0062 | -0.047 | 48.678
0 | 0.363 | 0.00623 | -0.048 | 58.29
0.5 | 0.424 | 0.00491 | -0.048 | 86.438
1 | 0.483 | 0.00514 | -0.049 | 94.054
1.5 | 0.544 | 0.00543 | -0.05 | 100.129
2 | 0.604 | 0.00565 | -0.051 | 106.877
2.5 | 0.665 | 0.00596 | -0.052 | 111.562
3 | 0.724 | 0.00597 | -0.052 | 121.269
3.5 | 0.783 | 0.00626 | -0.053 | 125.109
4 | 0.842 | 0.00623 | -0.054 | 135.088
4.5 | 0.9 | 0.00706 | -0.055 | 127.506
5 | 0.957 | 0.00741 | -0.055 | 129.027
5.5 | 1.013 | 0.00784 | -0.056 | 129.245
6 | 1.067 | 0.00834 | -0.057 | 127.998
6.5 | 1.12 | 0.00889 | -0.057 | 125.999
7 | 1.171 | 0.00949 | -0.058 | 123.414
7.5 | 1.219 | 0.0102 | -0.059 | 119.537
8 | 1.263 | 0.01217 | -0.059 | 103.773
8.5 | 1.307 | 0.01298 | -0.06 | 100.723
9 | 1.35 | 0.01362 | -0.061 | 99.06
9.5 | 1.389 | 0.01438 | -0.061 | 96.613
10 | 1.423 | 0.01519 | -0.062 | 93.673
10.5 | 1.452 | 0.01596 | -0.063 | 90.981
11 | 1.477 | 0.01683 | -0.063 | 87.76
11.5 | 1.497 | 0.01786 | -0.064 | 83.822
12 | 1.509 | 0.01883 | -0.064 | 80.156
12.5 | 1.514 | 0.02 | -0.065 | 75.727
13 | 1.512 | 0.02125 | -0.066 | 71.168
13.5 | 1.505 | 0.02267 | -0.066 | 66.383
14 | 1.491 | 0.02419 | -0.067 | 61.634
14.5 | 1.471 | 0.02627 | -0.067 | 55.992
15 | 1.447 | 0.02769 | -0.068 | 52.26
15.5 | 1.417 | 0.03013 | -0.068 | 47.043
16 | 1.384 | 0.03227 | -0.069 | 42.893
16.5 | 1.347 | 0.03474 | -0.069 | 38.768
17 | 1.307 | 0.03781 | -0.07 | 34.556
17.5 | 1.263 | 0.04139 | -0.07 | 30.509

## 98. Re 8M Mach 0.00 (2)
BIGFOIL.COM POLAR EXPORT
NACA65-615 a=0.0
NACA65-615 a=0.0 |  |  |  | Cl Max: | 1.6903 | at alpha= | 19.5 | deg
XFOIL ncrit=9 |  |  |  | L/D Max: | 174.414 | at alpha= | 4 | deg
Re: | 8000000 |  |  | Cd Min: | 0.06641 | at alpha= | 20 | deg
Mach: | 0 |  |  | Cl=0 at alpha= | -3.1082 | deg
|  |  |  | @ Cl=0.1, Cd= | 0.0056954
|  |  |  | @ Cl=0.4, Cd= | 0.0051772
|  |  |  | @ Cl=0.6, Cd= | 0.0039279
alpha (deg) | Cl | Cd | Cm | Cl/Cd
-17.5 | -1.1298 | 0.04465 | -0.0785 | -25.3035
-17 | -1.2312 | 0.03186 | -0.0753 | -38.6441
-16.5 | -1.1924 | 0.03176 | -0.0742 | -37.5441
-16 | -1.2333 | 0.02613 | -0.0666 | -47.1986
-15.5 | -1.2325 | 0.02396 | -0.06 | -51.4399
-15 | -1.2138 | 0.02174 | -0.056 | -55.8326
-14.5 | -1.1883 | 0.01939 | -0.0528 | -61.2842
-14 | -1.1523 | 0.01775 | -0.0508 | -64.9183
-13.5 | -1.1118 | 0.01637 | -0.0492 | -67.9169
-13 | -1.0678 | 0.0152 | -0.0479 | -70.25
-12.5 | -1.0221 | 0.0141 | -0.0469 | -72.4894
-12 | -0.9743 | 0.01315 | -0.0461 | -74.0913
-11.5 | -0.9252 | 0.0123 | -0.0455 | -75.2195
-11 | -0.8746 | 0.01156 | -0.045 | -75.6574
-10.5 | -0.8232 | 0.01089 | -0.0446 | -75.5923
-10 | -0.771 | 0.01027 | -0.0443 | -75.073
-9.5 | -0.7178 | 0.00977 | -0.0442 | -73.4698
-9 | -0.6643 | 0.00923 | -0.0441 | -71.9718
-8.5 | -0.6103 | 0.00877 | -0.0441 | -69.5895
-8 | -0.5556 | 0.00836 | -0.0441 | -66.4593
-7.5 | -0.5003 | 0.00799 | -0.0443 | -62.6158
-7 | -0.4446 | 0.00768 | -0.0446 | -57.8906
-6.5 | -0.3886 | 0.00734 | -0.0448 | -52.9428
-6 | -0.3325 | 0.00702 | -0.0451 | -47.3647
-5.5 | -0.2772 | 0.00658 | -0.0454 | -42.1277
-5 | -0.2195 | 0.00641 | -0.046 | -34.2434
-4.5 | -0.1617 | 0.00626 | -0.0466 | -25.8307
-4 | -0.1038 | 0.0061 | -0.0472 | -17.0164
-3.5 | -0.0456 | 0.00596 | -0.0479 | -7.651
-3 | 0.0126 | 0.00587 | -0.0487 | 2.1465
-2.5 | 0.0711 | 0.00575 | -0.0494 | 12.3652
-2 | 0.1293 | 0.00564 | -0.0502 | 22.9255
-1.5 | 0.1879 | 0.00556 | -0.051 | 33.795
-1 | 0.2465 | 0.00547 | -0.0519 | 45.064
-0.5 | 0.305 | 0.00542 | -0.0527 | 56.2731
0 | 0.3634 | 0.00533 | -0.0536 | 68.1801
0.5 | 0.4209 | 0.00509 | -0.0543 | 82.6916
1 | 0.4732 | 0.00394 | -0.0547 | 120.1015
1.5 | 0.5314 | 0.00388 | -0.0556 | 136.9588
2 | 0.5896 | 0.00391 | -0.0565 | 150.7928
2.5 | 0.6477 | 0.00401 | -0.0574 | 161.5212
3 | 0.7052 | 0.00419 | -0.0582 | 168.3055
3.5 | 0.7624 | 0.00439 | -0.059 | 173.6674
4 | 0.818 | 0.00469 | -0.0596 | 174.4136
4.5 | 0.8716 | 0.00513 | -0.0598 | 169.9025
5 | 0.9251 | 0.00554 | -0.0601 | 166.9856
5.5 | 0.9733 | 0.00628 | -0.0595 | 154.9841
6 | 1.0221 | 0.00688 | -0.059 | 148.561
6.5 | 1.0695 | 0.00749 | -0.0583 | 142.7904
7 | 1.1139 | 0.00817 | -0.057 | 136.3403
7.5 | 1.1551 | 0.00889 | -0.0552 | 129.9325
8 | 1.1933 | 0.00959 | -0.0528 | 124.4317
8.5 | 1.22 | 0.01037 | -0.0483 | 117.6471
9 | 1.2396 | 0.01103 | -0.0424 | 112.3844
10.5 | 1.3333 | 0.01371 | -0.0342 | 97.2502
11 | 1.3649 | 0.01475 | -0.032 | 92.5356
11.5 | 1.3923 | 0.01609 | -0.0294 | 86.532
12 | 1.4223 | 0.01739 | -0.0274 | 81.7884
12.5 | 1.4495 | 0.01891 | -0.0253 | 76.6526
13 | 1.4753 | 0.0206 | -0.0233 | 71.6165
13.5 | 1.5015 | 0.02233 | -0.0216 | 67.2414
14 | 1.5262 | 0.02424 | -0.0199 | 62.962
14.5 | 1.547 | 0.02652 | -0.0182 | 58.3333
15 | 1.568 | 0.02889 | -0.0168 | 54.2748
15.5 | 1.5889 | 0.03138 | -0.0155 | 50.6342
16 | 1.6082 | 0.03407 | -0.0143 | 47.2028
16.5 | 1.6232 | 0.0372 | -0.0132 | 43.6344
17 | 1.6371 | 0.04051 | -0.0121 | 40.4122
17.5 | 1.6514 | 0.04388 | -0.0113 | 37.6345
18 | 1.6636 | 0.04758 | -0.0107 | 34.9643
18.5 | 1.6751 | 0.05147 | -0.0104 | 32.5452
19 | 1.6819 | 0.05597 | -0.0103 | 30.05
19.5 | 1.6903 | 0.06051 | -0.0105 | 27.9342
20 | 1.6882 | 0.06641 | -0.0111 | 25.4209

## 99. Re 8M Mach 0.10 (1)
BIGFOIL.COM POLAR EXPORT
NACA65-615 a=0.0
NACA65-615 a=0.0 |  |  |  | Cl Max: | 1.509 | at alpha= | 12.5 | deg
JavaFoil+Calcfoil stall+Eppler ext transition |  |  |  | L/D Max: | 142.74 | at alpha= | 4 | deg
Re: | 8000000 |  |  | Cd Min: | 0.0049 | at alpha= | 0.5 | deg
Mach: | 0.1 |  |  | Cl=0 at alpha= | -2.975 | deg
|  |  |  | @ Cl=0.1, Cd= | 0.0062876
|  |  |  | @ Cl=0.4, Cd= | 0.0054541
|  |  |  | @ Cl=0.6, Cd= | 0.0056685
alpha (deg) | Cl | Cd | Cm | Cl/Cd
-16.5 | -0.421 | 0.12511 | -0.012 | -3.361
-16 | -0.437 | 0.11941 | -0.013 | -3.664
-15.5 | -0.454 | 0.11224 | -0.013 | -4.044
-15 | -0.47 | 0.10638 | -0.013 | -4.415
-14.5 | -0.484 | 0.1005 | -0.014 | -4.82
-14 | -0.498 | 0.09335 | -0.014 | -5.336
-13.5 | -0.509 | 0.09025 | -0.015 | -5.645
-13 | -0.519 | 0.08484 | -0.015 | -6.118
-12.5 | -0.526 | 0.08041 | -0.015 | -6.544
-12 | -0.53 | 0.07575 | -0.016 | -7.001
-11.5 | -0.531 | 0.0715 | -0.016 | -7.432
-11 | -0.529 | 0.06695 | -0.017 | -7.896
-10.5 | -0.522 | 0.06265 | -0.017 | -8.34
-10 | -0.512 | 0.05822 | -0.018 | -8.802
-9.5 | -0.498 | 0.0544 | -0.019 | -9.16
-9 | -0.48 | 0.0508 | -0.02 | -9.442
-8.5 | -0.457 | 0.04703 | -0.021 | -9.724
-8 | -0.435 | 0.0405 | -0.024 | -10.746
-7.5 | -0.489 | 0.00821 | -0.037 | -59.561
-7 | -0.446 | 0.0079 | -0.037 | -56.471
-6.5 | -0.399 | 0.00766 | -0.038 | -52.097
-6 | -0.349 | 0.00741 | -0.039 | -47.103
-5.5 | -0.296 | 0.00725 | -0.04 | -40.8
-5 | -0.24 | 0.00706 | -0.04 | -34.067
-4.5 | -0.183 | 0.00675 | -0.041 | -27.12
-4 | -0.124 | 0.00666 | -0.042 | -18.62
-3.5 | -0.064 | 0.00651 | -0.043 | -9.835
-3 | -0.003 | 0.00642 | -0.043 | -0.539
-2.5 | 0.057 | 0.00635 | -0.044 | 9.049
-2 | 0.119 | 0.00626 | -0.045 | 18.95
-1.5 | 0.18 | 0.00622 | -0.046 | 28.917
-1 | 0.241 | 0.0062 | -0.046 | 38.939
-0.5 | 0.303 | 0.00619 | -0.047 | 49.059
0 | 0.365 | 0.0062 | -0.048 | 58.821
0.5 | 0.426 | 0.0049 | -0.049 | 86.948
1 | 0.486 | 0.00513 | -0.049 | 94.652
1.5 | 0.547 | 0.00543 | -0.05 | 100.684
2 | 0.607 | 0.0057 | -0.051 | 106.501
2.5 | 0.668 | 0.00595 | -0.052 | 112.275
3 | 0.728 | 0.00598 | -0.053 | 121.737
3.5 | 0.787 | 0.00598 | -0.053 | 131.534
4 | 0.846 | 0.00593 | -0.054 | 142.74
4.5 | 0.904 | 0.0071 | -0.055 | 127.353
5 | 0.961 | 0.00747 | -0.056 | 128.585
5.5 | 1.017 | 0.00791 | -0.056 | 128.611
6 | 1.072 | 0.00842 | -0.057 | 127.317
6.5 | 1.125 | 0.00896 | -0.058 | 125.521
7 | 1.176 | 0.00957 | -0.058 | 122.856
7.5 | 1.224 | 0.01031 | -0.059 | 118.717
8 | 1.268 | 0.01231 | -0.059 | 103
8.5 | 1.312 | 0.01314 | -0.06 | 99.863
9 | 1.354 | 0.01382 | -0.061 | 97.99
9.5 | 1.393 | 0.01455 | -0.061 | 95.72
10 | 1.426 | 0.0154 | -0.062 | 92.628
10.5 | 1.455 | 0.01618 | -0.063 | 89.896
11 | 1.478 | 0.01709 | -0.063 | 86.514
11.5 | 1.497 | 0.01815 | -0.064 | 82.457
12 | 1.507 | 0.01914 | -0.065 | 78.716
12.5 | 1.509 | 0.02034 | -0.065 | 74.182
13 | 1.504 | 0.02167 | -0.066 | 69.422
13.5 | 1.492 | 0.02329 | -0.067 | 64.066
14 | 1.474 | 0.02504 | -0.067 | 58.887
14.5 | 1.451 | 0.02669 | -0.068 | 54.346
15 | 1.421 | 0.0288 | -0.068 | 49.349
15.5 | 1.387 | 0.03081 | -0.069 | 45.009
16 | 1.347 | 0.03355 | -0.069 | 40.159
16.5 | 1.305 | 0.03634 | -0.07 | 35.899
17 | 1.26 | 0.03897 | -0.07 | 32.32
17.5 | 1.21 | 0.04325 | -0.07 | 27.97

## 100. Re 8M Mach 0.10 (2)
BIGFOIL.COM POLAR EXPORT
NACA65-615 a=0.0
NACA65-615 a=0.0 |  |  |  | Cl Max: | 1.6805 | at alpha= | 19.5 | deg
XFOIL ncrit=9 |  |  |  | L/D Max: | 174.798 | at alpha= | 4 | deg
Re: | 8000000 |  |  | Cd Min: | 0.21701 | at alpha= | -19.5 | deg
Mach: | 0.1 |  |  | Cl=0 at alpha= | -3.1101 | deg
|  |  |  | @ Cl=0.1, Cd= | 0.005707
|  |  |  | @ Cl=0.4, Cd= | 0.0051943
|  |  |  | @ Cl=0.6, Cd= | 0.0039311
alpha (deg) | Cl | Cd | Cm | Cl/Cd
-19.5 | -0.5348 | 0.21701 | 0.0153 | -2.4644
-19 | -0.5178 | 0.21024 | 0.0111 | -2.4629
-18.5 | -0.5016 | 0.20277 | 0.007 | -2.4737
-18 | -0.5191 | 0.18198 | -0.0001 | -2.8525
-16 | -1.1086 | 0.0377 | -0.0779 | -29.4058
-15.5 | -1.1357 | 0.03179 | -0.0732 | -35.7251
-15 | -1.1585 | 0.0275 | -0.0656 | -42.1273
-14.5 | -1.171 | 0.02267 | -0.0584 | -51.6542
-14 | -1.1466 | 0.01997 | -0.0551 | -57.4161
-13.5 | -1.1121 | 0.01794 | -0.0526 | -61.99
-13 | -1.0711 | 0.01638 | -0.0509 | -65.3907
-12.5 | -1.0272 | 0.01496 | -0.0494 | -68.6631
-12 | -0.9801 | 0.01381 | -0.0483 | -70.9703
-11.5 | -0.9313 | 0.01281 | -0.0474 | -72.701
-11 | -0.8806 | 0.01196 | -0.0467 | -73.6288
-10.5 | -0.8291 | 0.0112 | -0.0461 | -74.0268
-10 | -0.7765 | 0.01051 | -0.0457 | -73.882
-9.5 | -0.7229 | 0.00996 | -0.0454 | -72.5803
-9 | -0.669 | 0.00938 | -0.0451 | -71.322
-8.5 | -0.6146 | 0.00889 | -0.045 | -69.1339
-8 | -0.5594 | 0.00845 | -0.045 | -66.2012
-7.5 | -0.5037 | 0.00807 | -0.045 | -62.4164
-7 | -0.4476 | 0.00773 | -0.0452 | -57.9043
-6.5 | -0.391 | 0.0074 | -0.0454 | -52.8378
-6 | -0.3346 | 0.00707 | -0.0457 | -47.3267
-5.5 | -0.2788 | 0.00662 | -0.0458 | -42.1148
-5 | -0.2209 | 0.00642 | -0.0464 | -34.4081
-4.5 | -0.1626 | 0.00628 | -0.047 | -25.8917
-4 | -0.1043 | 0.00611 | -0.0476 | -17.0704
-3.5 | -0.0457 | 0.00597 | -0.0483 | -7.6549
-3 | 0.0129 | 0.00588 | -0.049 | 2.1939
-2.5 | 0.0717 | 0.00576 | -0.0498 | 12.4479
-2 | 0.1304 | 0.00565 | -0.0505 | 23.0796
-1.5 | 0.1893 | 0.00556 | -0.0513 | 34.0468
-1 | 0.2483 | 0.00548 | -0.0522 | 45.3102
-0.5 | 0.3071 | 0.00542 | -0.053 | 56.6605
0 | 0.3659 | 0.00533 | -0.0539 | 68.6492
0.5 | 0.4237 | 0.0051 | -0.0547 | 83.0784
1 | 0.4763 | 0.00395 | -0.055 | 120.5823
1.5 | 0.5349 | 0.00388 | -0.0559 | 137.8608
2 | 0.5935 | 0.00392 | -0.0568 | 151.4031
2.5 | 0.652 | 0.00402 | -0.0577 | 162.1891
3 | 0.7098 | 0.0042 | -0.0585 | 169
3.5 | 0.7673 | 0.00441 | -0.0593 | 173.9909
4 | 0.8233 | 0.00471 | -0.0599 | 174.7983
4.5 | 0.8772 | 0.00515 | -0.0601 | 170.3301
5 | 0.931 | 0.00556 | -0.0603 | 167.446
5.5 | 0.9794 | 0.0063 | -0.0597 | 155.4603
6 | 1.0282 | 0.00692 | -0.0591 | 148.5838
6.5 | 1.0756 | 0.00753 | -0.0583 | 142.842
7.5 | 1.1601 | 0.00897 | -0.0548 | 129.3311
8.5 | 1.2181 | 0.01048 | -0.0463 | 116.2309
9 | 1.2385 | 0.0112 | -0.0407 | 110.5804
9.5 | 1.2749 | 0.01199 | -0.0387 | 106.3303
10 | 1.3053 | 0.01294 | -0.0358 | 100.8733
10.5 | 1.3346 | 0.01406 | -0.0329 | 94.9218
11 | 1.3659 | 0.01519 | -0.0306 | 89.921
11.5 | 1.3937 | 0.01658 | -0.0281 | 84.0591
12 | 1.4239 | 0.01793 | -0.0262 | 79.4144
12.5 | 1.4501 | 0.0196 | -0.024 | 73.9847
13 | 1.4756 | 0.02139 | -0.0219 | 68.9855
13.5 | 1.5022 | 0.02319 | -0.0202 | 64.7779
14 | 1.5267 | 0.02518 | -0.0185 | 60.6315
14.5 | 1.5474 | 0.02758 | -0.0168 | 56.1059
15 | 1.5682 | 0.03006 | -0.0153 | 52.169
15.5 | 1.5895 | 0.03263 | -0.0141 | 48.7128
16 | 1.6075 | 0.03551 | -0.0129 | 45.2689
16.5 | 1.6204 | 0.03895 | -0.0116 | 41.6021
17 | 1.6343 | 0.04236 | -0.0106 | 38.5812
17.5 | 1.6482 | 0.04591 | -0.0099 | 35.9007
18 | 1.6587 | 0.04992 | -0.0093 | 33.2272
18.5 | 1.6688 | 0.05409 | -0.009 | 30.8523
19 | 1.6732 | 0.05906 | -0.009 | 28.3305
19.5 | 1.6805 | 0.06386 | -0.0094 | 26.3154
20 | 1.6784 | 0.07002 | -0.0103 | 23.9703

## 101. Re 8M Mach 0.25 (1)
BIGFOIL.COM POLAR EXPORT
NACA65-615 a=0.0
NACA65-615 a=0.0 |  |  |  | Cl Max: | 1.483 | at alpha= | 11.5 | deg
JavaFoil+Calcfoil stall+Eppler ext transition |  |  |  | L/D Max: | 138.386 | at alpha= | 3.5 | deg
Re: | 8000000 |  |  | Cd Min: | 0.00499 | at alpha= | 0.5 | deg
Mach: | 0.25 |  |  | Cl=0 at alpha= | -2.9682 | deg
|  |  |  | @ Cl=0.1, Cd= | 0.0063575
|  |  |  | @ Cl=0.4, Cd= | 0.0057681
|  |  |  | @ Cl=0.6, Cd= | 0.0057055
alpha (deg) | Cl | Cd | Cm | Cl/Cd
-14.5 | -0.144 | 0.10876 | -0.014 | -1.324
-14 | -0.211 | 0.10374 | -0.014 | -2.038
-13.5 | -0.262 | 0.09646 | -0.014 | -2.721
-13 | -0.307 | 0.09161 | -0.015 | -3.346
-12.5 | -0.345 | 0.08518 | -0.015 | -4.054
-12 | -0.379 | 0.07956 | -0.015 | -4.763
-11.5 | -0.407 | 0.07547 | -0.016 | -5.39
-11 | -0.429 | 0.07074 | -0.016 | -6.06
-10.5 | -0.445 | 0.06502 | -0.017 | -6.837
-10 | -0.453 | 0.06127 | -0.018 | -7.394
-9.5 | -0.454 | 0.0571 | -0.018 | -7.957
-9 | -0.449 | 0.05406 | -0.019 | -8.297
-8.5 | -0.436 | 0.05059 | -0.019 | -8.618
-8 | -0.417 | 0.04712 | -0.02 | -8.857
-7.5 | -0.393 | 0.04362 | -0.022 | -9.018
-7 | -0.446 | 0.00809 | -0.038 | -55.123
-6.5 | -0.402 | 0.0078 | -0.039 | -51.622
-6 | -0.354 | 0.00762 | -0.04 | -46.423
-5.5 | -0.301 | 0.00737 | -0.041 | -40.904
-5 | -0.246 | 0.00717 | -0.041 | -34.235
-4.5 | -0.187 | 0.00686 | -0.042 | -27.322
-4 | -0.127 | 0.00671 | -0.043 | -18.971
-3.5 | -0.066 | 0.00656 | -0.044 | -10.015
-3 | -0.004 | 0.00651 | -0.044 | -0.545
-2.5 | 0.059 | 0.00639 | -0.045 | 9.237
-2 | 0.122 | 0.00634 | -0.046 | 19.208
-1.5 | 0.185 | 0.00627 | -0.047 | 29.471
-1 | 0.248 | 0.00626 | -0.048 | 39.642
-0.5 | 0.312 | 0.00624 | -0.048 | 49.972
0 | 0.375 | 0.00628 | -0.049 | 59.734
0.5 | 0.438 | 0.00499 | -0.05 | 87.781
1 | 0.499 | 0.00523 | -0.051 | 95.431
1.5 | 0.562 | 0.00554 | -0.052 | 101.407
2 | 0.624 | 0.00581 | -0.053 | 107.325
2.5 | 0.686 | 0.00614 | -0.053 | 111.705
3 | 0.747 | 0.00614 | -0.054 | 121.591
3.5 | 0.807 | 0.00583 | -0.055 | 138.386
4 | 0.867 | 0.00694 | -0.056 | 124.874
4.5 | 0.926 | 0.00733 | -0.056 | 126.375
5 | 0.984 | 0.00775 | -0.057 | 127.06
5.5 | 1.042 | 0.00823 | -0.058 | 126.674
6 | 1.097 | 0.0088 | -0.058 | 124.664
6.5 | 1.151 | 0.00943 | -0.059 | 122.07
7 | 1.202 | 0.0101 | -0.06 | 119.027
7.5 | 1.25 | 0.01118 | -0.06 | 111.729
8 | 1.293 | 0.01324 | -0.061 | 97.657
8.5 | 1.336 | 0.01398 | -0.062 | 95.615
9 | 1.376 | 0.01475 | -0.062 | 93.288
9.5 | 1.412 | 0.01557 | -0.063 | 90.69
10 | 1.44 | 0.01661 | -0.064 | 86.723
10.5 | 1.462 | 0.01757 | -0.064 | 83.194
11 | 1.476 | 0.01872 | -0.065 | 78.823
11.5 | 1.483 | 0.01994 | -0.066 | 74.367
12 | 1.477 | 0.02114 | -0.066 | 69.85
12.5 | 1.458 | 0.02272 | -0.067 | 64.187
13 | 1.429 | 0.02444 | -0.067 | 58.46
13.5 | 1.388 | 0.02655 | -0.068 | 52.256
14 | 1.335 | 0.02908 | -0.068 | 45.922
14.5 | 1.273 | 0.03178 | -0.069 | 40.06
15 | 1.202 | 0.0345 | -0.069 | 34.834
15.5 | 1.119 | 0.03915 | -0.069 | 28.583
16 | 1.028 | 0.04505 | -0.069 | 22.814
16.5 | 0.932 | 0.05104 | -0.069 | 18.259

## 102. Re 8M Mach 0.25 (2)
BIGFOIL.COM POLAR EXPORT
NACA65-615 a=0.0
NACA65-615 a=0.0 |  |  |  | Cl Max: | 1.6337 | at alpha= | 19 | deg
XFOIL ncrit=9 |  |  |  | L/D Max: | 177.235 | at alpha= | 4 | deg
Re: | 8000000 |  |  | Cd Min: | 0.22937 | at alpha= | -20 | deg
Mach: | 0.25 |  |  | Cl=0 at alpha= | -3.1192 | deg
|  |  |  | @ Cl=0.1, Cd= | 0.0057596
|  |  |  | @ Cl=0.4, Cd= | 0.0053092
|  |  |  | @ Cl=0.6, Cd= | 0.0039601
alpha (deg) | Cl | Cd | Cm | Cl/Cd
-20 | -0.5561 | 0.22937 | 0.0214 | -2.4245
-19 | -0.5217 | 0.21473 | 0.0126 | -2.4296
-18.5 | -0.5052 | 0.20704 | 0.0083 | -2.4401
-18 | -0.4849 | 0.2004 | 0.0043 | -2.4197
-16 | -0.4558 | 0.15814 | -0.0161 | -2.8823
-15.5 | -0.4811 | 0.1401 | -0.0248 | -3.434
-15 | -0.4791 | 0.13025 | -0.0304 | -3.6783
-14.5 | -0.4933 | 0.11708 | -0.0379 | -4.2134
-14 | -0.5082 | 0.10466 | -0.0452 | -4.8557
-13.5 | -0.5431 | 0.08936 | -0.0548 | -6.0777
-13 | -0.6518 | 0.06132 | -0.0772 | -10.6295
-12.5 | -0.7421 | 0.04864 | -0.0808 | -15.257
-12 | -0.8235 | 0.04003 | -0.0721 | -20.5721
-11.5 | -0.9127 | 0.02333 | -0.0625 | -39.1213
-11 | -0.8992 | 0.01676 | -0.0581 | -53.6516
-10.5 | -0.8543 | 0.01437 | -0.0559 | -59.4502
-10 | -0.8034 | 0.01275 | -0.0542 | -63.0118
-9.5 | -0.7492 | 0.01158 | -0.0528 | -64.6978
-9 | -0.6939 | 0.01057 | -0.0517 | -65.6481
-8.5 | -0.6376 | 0.00976 | -0.0507 | -65.3279
-8 | -0.5803 | 0.0091 | -0.05 | -63.7692
-7.5 | -0.5224 | 0.00856 | -0.0495 | -61.028
-7 | -0.4641 | 0.00807 | -0.049 | -57.5093
-6.5 | -0.4052 | 0.00767 | -0.0488 | -52.8292
-6 | -0.346 | 0.00734 | -0.0488 | -47.139
-5.5 | -0.2869 | 0.00694 | -0.0488 | -41.3401
-5 | -0.2285 | 0.00651 | -0.0488 | -35.0998
-4.5 | -0.1677 | 0.00637 | -0.0492 | -26.3265
-4 | -0.107 | 0.00618 | -0.0497 | -17.3139
-3.5 | -0.0463 | 0.00603 | -0.0503 | -7.6783
-3 | 0.0145 | 0.00592 | -0.0509 | 2.4493
-2.5 | 0.0755 | 0.0058 | -0.0516 | 13.0172
-2 | 0.1361 | 0.0057 | -0.0524 | 23.8772
-1.5 | 0.1972 | 0.00559 | -0.0532 | 35.2773
-1 | 0.2581 | 0.00552 | -0.054 | 46.7572
-0.5 | 0.319 | 0.00545 | -0.0549 | 58.5321
0 | 0.3798 | 0.00538 | -0.0557 | 70.5948
0.5 | 0.4397 | 0.00517 | -0.0565 | 85.0484
1 | 0.4936 | 0.004 | -0.0569 | 123.4
1.5 | 0.5543 | 0.00393 | -0.0578 | 141.0433
2 | 0.615 | 0.00397 | -0.0587 | 154.9118
2.5 | 0.6754 | 0.00408 | -0.0596 | 165.5392
3 | 0.7354 | 0.00427 | -0.0604 | 172.2248
3.5 | 0.7945 | 0.0045 | -0.0611 | 176.5556
4 | 0.8525 | 0.00481 | -0.0615 | 177.2349
4.5 | 0.9084 | 0.00525 | -0.0617 | 173.0286
5 | 0.9635 | 0.0057 | -0.0617 | 169.0351
5.5 | 1.0135 | 0.0064 | -0.0608 | 158.3594
6 | 1.0614 | 0.00712 | -0.0596 | 149.073
6.5 | 1.1081 | 0.00779 | -0.058 | 142.2465
7 | 1.1502 | 0.00855 | -0.0557 | 134.5263
7.5 | 1.1843 | 0.00941 | -0.0519 | 125.8555
8 | 1.2002 | 0.01024 | -0.0446 | 117.207
8.5 | 1.2142 | 0.01141 | -0.0379 | 106.4154
9 | 1.2395 | 0.01239 | -0.0334 | 100.0404
10 | 1.3115 | 0.01489 | -0.0294 | 88.0792
10.5 | 1.3419 | 0.01632 | -0.0267 | 82.2243
11 | 1.3721 | 0.01789 | -0.0242 | 76.6965
11.5 | 1.4016 | 0.01959 | -0.0218 | 71.5467
12 | 1.4299 | 0.02146 | -0.0197 | 66.6309
12.5 | 1.4541 | 0.02367 | -0.0173 | 61.4322
13 | 1.4815 | 0.0258 | -0.0154 | 57.4225
13.5 | 1.5064 | 0.02821 | -0.0135 | 53.3995
14 | 1.5278 | 0.03094 | -0.0116 | 49.3794
14.5 | 1.5475 | 0.03397 | -0.0099 | 45.5549
15 | 1.5668 | 0.03707 | -0.0083 | 42.266
15.5 | 1.5824 | 0.04061 | -0.0068 | 38.9658
16 | 1.5944 | 0.04454 | -0.0054 | 35.797
16.5 | 1.6072 | 0.04857 | -0.0043 | 33.0904
17 | 1.6176 | 0.05297 | -0.0035 | 30.538
17.5 | 1.6263 | 0.05777 | -0.0031 | 28.1513
18 | 1.6275 | 0.06362 | -0.0031 | 25.5816
18.5 | 1.6304 | 0.06953 | -0.0037 | 23.4489
19 | 1.6337 | 0.07567 | -0.0047 | 21.5898
19.5 | 1.6302 | 0.08287 | -0.0064 | 19.6718
20 | 1.6247 | 0.09065 | -0.0087 | 17.9228

## 103. Re 8M Mach 0.50 (1)
BIGFOIL.COM POLAR EXPORT
NACA65-615 a=0.0
NACA65-615 a=0.0 |  |  |  | Cl Max: | 1.399 | at alpha= | 8.5 | deg
JavaFoil+Calcfoil stall+Eppler ext transition |  |  |  | L/D Max: | 118.537 | at alpha= | 4 | deg
Re: | 8000000 |  |  | Cd Min: | 0.00544 | at alpha= | 1.5 | deg
Mach: | 0.5 |  |  | Cl=0 at alpha= | -2.9714 | deg
|  |  |  | @ Cl=0.1, Cd= | 0.0066063
|  |  |  | @ Cl=0.4, Cd= | 0.00654
|  |  |  | @ Cl=0.6, Cd= | 0.0055246
alpha (deg) | Cl | Cd | Cm | Cl/Cd
-20 | -0.959 | 0.15159 | -0.015 | -6.327
-19.5 | -0.93 | 0.1468 | -0.015 | -6.338
-19 | -0.901 | 0.14293 | -0.015 | -6.303
-18.5 | -0.873 | 0.13644 | -0.015 | -6.4
-18 | -0.846 | 0.132 | -0.015 | -6.407
-17.5 | -0.818 | 0.13369 | -0.016 | -6.12
-17 | -0.79 | 0.12467 | -0.016 | -6.339
-16.5 | -0.762 | 0.12128 | -0.016 | -6.279
-16 | -0.734 | 0.11394 | -0.016 | -6.439
-15.5 | -0.706 | 0.10477 | -0.017 | -6.74
-15 | -0.678 | 0.09774 | -0.017 | -6.94
-14.5 | -0.652 | 0.09136 | -0.018 | -7.133
-14 | -0.624 | 0.08546 | -0.019 | -7.304
-13.5 | -0.593 | 0.09578 | -0.017 | -6.188
-13 | -0.565 | 0.08685 | -0.018 | -6.503
-12.5 | -0.537 | 0.07993 | -0.018 | -6.718
-12 | -0.509 | 0.07414 | -0.019 | -6.871
-11.5 | -0.482 | 0.06918 | -0.02 | -6.966
-11 | -0.456 | 0.06301 | -0.021 | -7.232
-10.5 | -0.435 | 0.05184 | -0.025 | -8.393
-10 | -0.397 | 0.06031 | -0.02 | -6.58
-9.5 | -0.367 | 0.06412 | -0.019 | -5.722
-9 | -0.339 | 0.05793 | -0.019 | -5.851
-8.5 | -0.31 | 0.05915 | -0.018 | -5.245
-8 | -0.283 | 0.04918 | -0.021 | -5.762
-7.5 | -0.255 | 0.04605 | -0.022 | -5.545
-7 | -0.226 | 0.04982 | -0.02 | -4.539
-6.5 | -0.198 | 0.04496 | -0.021 | -4.409
-6 | -0.235 | 0.04145 | -0.022 | -5.663
-5.5 | -0.244 | 0.0382 | -0.023 | -6.381
-5 | -0.212 | 0.0338 | -0.027 | -6.261
-4.5 | -0.204 | 0.00752 | -0.047 | -27.058
-4 | -0.14 | 0.00713 | -0.048 | -19.652
-3.5 | -0.073 | 0.00692 | -0.049 | -10.498
-3 | -0.004 | 0.00677 | -0.05 | -0.582
-2.5 | 0.066 | 0.00665 | -0.051 | 9.872
-2 | 0.136 | 0.00656 | -0.051 | 20.693
-1.5 | 0.206 | 0.00651 | -0.052 | 31.69
-1 | 0.277 | 0.00647 | -0.053 | 42.792
-0.5 | 0.349 | 0.00654 | -0.054 | 53.344
0 | 0.419 | 0.00654 | -0.055 | 64.094
0.5 | 0.49 | 0.00663 | -0.056 | 73.802
1 | 0.557 | 0.00567 | -0.057 | 98.299
1.5 | 0.625 | 0.00544 | -0.058 | 114.85
2 | 0.692 | 0.00635 | -0.058 | 109.062
2.5 | 0.759 | 0.0067 | -0.059 | 113.347
3 | 0.826 | 0.0071 | -0.06 | 116.358
3.5 | 0.892 | 0.00756 | -0.061 | 117.956
4 | 0.957 | 0.00807 | -0.061 | 118.537
4.5 | 1.022 | 0.00866 | -0.062 | 118.003
5 | 1.085 | 0.0093 | -0.063 | 116.749
5.5 | 1.147 | 0.01006 | -0.064 | 114.04
6 | 1.205 | 0.01096 | -0.064 | 109.926
6.5 | 1.26 | 0.01191 | -0.065 | 105.852
7 | 1.309 | 0.01315 | -0.066 | 99.58
7.5 | 1.347 | 0.01635 | -0.066 | 82.411
8 | 1.38 | 0.01758 | -0.067 | 78.487
8.5 | 1.399 | 0.01898 | -0.068 | 73.687
9 | 1.396 | 0.0206 | -0.069 | 67.747
9.5 | 1.352 | 0.02259 | -0.069 | 59.858
10 | 1.102 | 0.02564 | -0.07 | 42.987
10.5 | 0.87 | 0.0283 | -0.07 | 30.746
11 | 0.901 | 0.02887 | -0.071 | 31.201
11.5 | 0.927 | 0.03243 | -0.071 | 28.585
12 | 0.948 | 0.03824 | -0.071 | 24.796
12.5 | 0.984 | 0.03606 | -0.073 | 27.294
13 | 1.006 | 0.04198 | -0.073 | 23.955
13.5 | 1.021 | 0.05118 | -0.072 | 19.958

## 104. Re 8M Mach 0.50 (2)
BIGFOIL.COM POLAR EXPORT
NACA65-615 a=0.0
NACA65-615 a=0.0 |  |  |  | Cl Max: | 1.4559 | at alpha= | 13 | deg
XFOIL ncrit=9 |  |  |  | L/D Max: | 185.789 | at alpha= | 3.5 | deg
Re: | 8000000 |  |  | Cd Min: | 0.24987 | at alpha= | -20 | deg
Mach: | 0.5 |  |  | Cl=0 at alpha= | -3.1631 | deg
|  |  |  | @ Cl=0.1, Cd= | 0.0060278
|  |  |  | @ Cl=0.4, Cd= | 0.0055936
|  |  |  | @ Cl=0.6, Cd= | 0.0041784
alpha (deg) | Cl | Cd | Cm | Cl/Cd
-20 | -0.5958 | 0.24987 | 0.0291 | -2.3844
-19.5 | -0.5725 | 0.24207 | 0.0239 | -2.365
-19 | -0.5498 | 0.23383 | 0.0189 | -2.3513
-18.5 | -0.5268 | 0.22609 | 0.0139 | -2.33
-18 | -0.5056 | 0.21752 | 0.0088 | -2.3244
-17.5 | -0.4842 | 0.20906 | 0.0039 | -2.3161
-17 | -0.46 | 0.20134 | -0.0009 | -2.2847
-16.5 | -0.4382 | 0.19325 | -0.0056 | -2.2675
-16 | -0.4168 | 0.18514 | -0.0104 | -2.2513
-15.5 | -0.3957 | 0.17754 | -0.0152 | -2.2288
-15 | -0.3733 | 0.17025 | -0.0198 | -2.1927
-14.5 | -0.3574 | 0.16038 | -0.0247 | -2.2285
-14 | -0.3409 | 0.15142 | -0.0296 | -2.2514
-13.5 | -0.326 | 0.14249 | -0.0344 | -2.2879
-13 | -0.3115 | 0.1337 | -0.0392 | -2.3298
-12.5 | -0.2999 | 0.1247 | -0.0442 | -2.405
-12 | -0.2907 | 0.1155 | -0.0493 | -2.5169
-11.5 | -0.2774 | 0.10762 | -0.0538 | -2.5776
-11 | -0.279 | 0.09726 | -0.0596 | -2.8686
-10.5 | -0.2783 | 0.08799 | -0.065 | -3.1629
-10 | -0.2836 | 0.07822 | -0.071 | -3.6257
-9.5 | -0.289 | 0.06893 | -0.0771 | -4.1927
-9 | -0.3057 | 0.05777 | -0.0869 | -5.2917
-8.5 | -0.3432 | 0.04874 | -0.0918 | -7.0414
-8 | -0.3797 | 0.04336 | -0.0872 | -8.7569
-7.5 | -0.4003 | 0.0363 | -0.0831 | -11.0275
-7 | -0.4166 | 0.0274 | -0.0777 | -15.2044
-6.5 | -0.4174 | 0.01772 | -0.0717 | -23.5553
-6 | -0.3922 | 0.00942 | -0.067 | -41.6348
-5.5 | -0.3269 | 0.00813 | -0.064 | -40.2091
-5 | -0.2585 | 0.00741 | -0.0621 | -34.8853
-4.5 | -0.1889 | 0.00694 | -0.0608 | -27.219
-4 | -0.1191 | 0.00658 | -0.0601 | -18.1003
-3.5 | -0.0477 | 0.00637 | -0.06 | -7.4882
-3 | 0.0231 | 0.00619 | -0.0601 | 3.7318
-2.5 | 0.0934 | 0.00604 | -0.0604 | 15.4636
-2 | 0.1639 | 0.00591 | -0.0609 | 27.7327
-1.5 | 0.2335 | 0.00578 | -0.0615 | 40.3979
-1 | 0.3038 | 0.00568 | -0.0623 | 53.4859
-0.5 | 0.3736 | 0.00562 | -0.0632 | 66.4769
0 | 0.4436 | 0.00555 | -0.0641 | 79.9279
0.5 | 0.5127 | 0.00546 | -0.065 | 93.9011
1 | 0.5731 | 0.00419 | -0.0651 | 136.778
1.5 | 0.6426 | 0.00416 | -0.066 | 154.4712
2 | 0.7125 | 0.00424 | -0.0669 | 168.0425
2.5 | 0.7823 | 0.00437 | -0.0677 | 179.016
3 | 0.8511 | 0.0046 | -0.0683 | 185.0217
3.5 | 0.9178 | 0.00494 | -0.0684 | 185.7895
4 | 0.9826 | 0.00535 | -0.068 | 183.6636
4.5 | 1.0464 | 0.00577 | -0.0673 | 181.3518
5 | 1.1043 | 0.00637 | -0.0655 | 173.3595
5.5 | 1.1538 | 0.00714 | -0.0622 | 161.5966
6 | 1.186 | 0.00806 | -0.0558 | 147.1464
6.5 | 1.1883 | 0.00945 | -0.0449 | 125.746
7 | 1.2035 | 0.01121 | -0.0374 | 107.3595
8 | 1.2217 | 0.0161 | -0.0231 | 75.882
8.5 | 1.2558 | 0.01971 | -0.0232 | 63.7139
9.5 | 1.3097 | 0.02489 | -0.0156 | 52.6195
10 | 1.3403 | 0.02765 | -0.0125 | 48.4738
10.5 | 1.3699 | 0.03057 | -0.0094 | 44.8119
11 | 1.3933 | 0.03399 | -0.0061 | 40.9915
11.5 | 1.4176 | 0.03742 | -0.0028 | 37.8835
12 | 1.4383 | 0.04124 | 0.0004 | 34.8763
12.5 | 1.4513 | 0.04571 | 0.0037 | 31.7502
13 | 1.4559 | 0.05122 | 0.0064 | 28.4244
13.5 | 1.454 | 0.05761 | 0.0084 | 25.2387
14 | 1.435 | 0.06604 | 0.009 | 21.7293
14.5 | 1.411 | 0.07565 | 0.0079 | 18.6517
15 | 1.3828 | 0.08642 | 0.0053 | 16.0009
15.5 | 1.3518 | 0.09832 | 0.0008 | 13.749
16 | 1.3217 | 0.11091 | -0.005 | 11.9169
16.5 | 1.2909 | 0.12426 | -0.0122 | 10.3887
17 | 1.2635 | 0.13778 | -0.0202 | 9.1704
17.5 | 1.2397 | 0.15133 | -0.0289 | 8.192
18 | 1.2199 | 0.16485 | -0.0379 | 7.4001

## 105. Re 10M Mach 0.00 (1)
BIGFOIL.COM POLAR EXPORT
NACA65-615 a=0.0
NACA65-615 a=0.0 |  |  |  | Cl Max: | 1.517 | at alpha= | 12.5 | deg
JavaFoil+Calcfoil stall+Eppler ext transition |  |  |  | L/D Max: | 134.173 | at alpha= | 4 | deg
Re: | 10000000 |  |  | Cd Min: | 0.00501 | at alpha= | 0.5 | deg
Mach: | 0 |  |  | Cl=0 at alpha= | -2.975 | deg
|  |  |  | @ Cl=0.1, Cd= | 0.0061648
|  |  |  | @ Cl=0.4, Cd= | 0.0054625
|  |  |  | @ Cl=0.6, Cd= | 0.0056967
alpha (deg) | Cl | Cd | Cm | Cl/Cd
-13.5 | -0.536 | 0.08813 | -0.015 | -6.082
-13 | -0.542 | 0.08304 | -0.015 | -6.532
-12.5 | -0.546 | 0.07879 | -0.016 | -6.934
-12 | -0.548 | 0.07402 | -0.016 | -7.397
-11.5 | -0.546 | 0.06995 | -0.016 | -7.801
-11 | -0.54 | 0.0661 | -0.017 | -8.174
-10.5 | -0.532 | 0.06128 | -0.018 | -8.682
-10 | -0.52 | 0.05706 | -0.018 | -9.112
-9.5 | -0.505 | 0.05237 | -0.02 | -9.642
-9 | -0.484 | 0.04985 | -0.02 | -9.705
-8.5 | -0.564 | 0.00814 | -0.035 | -69.297
-8 | -0.529 | 0.0077 | -0.036 | -68.664
-7.5 | -0.489 | 0.00791 | -0.037 | -61.843
-7 | -0.446 | 0.00762 | -0.037 | -58.492
-6.5 | -0.398 | 0.00741 | -0.038 | -53.779
-6 | -0.348 | 0.0072 | -0.039 | -48.304
-5.5 | -0.295 | 0.00702 | -0.039 | -41.983
-5 | -0.239 | 0.00687 | -0.04 | -34.856
-4.5 | -0.182 | 0.00657 | -0.041 | -27.738
-4 | -0.124 | 0.00643 | -0.042 | -19.195
-3.5 | -0.064 | 0.00634 | -0.042 | -10.052
-3 | -0.003 | 0.00629 | -0.043 | -0.547
-2.5 | 0.057 | 0.0062 | -0.044 | 9.226
-2 | 0.118 | 0.00615 | -0.045 | 19.199
-1.5 | 0.179 | 0.00608 | -0.045 | 29.433
-1 | 0.24 | 0.00609 | -0.046 | 39.425
-0.5 | 0.302 | 0.00608 | -0.047 | 49.663
0 | 0.363 | 0.00616 | -0.048 | 58.907
0.5 | 0.424 | 0.00501 | -0.048 | 84.567
1 | 0.483 | 0.00528 | -0.049 | 91.55
1.5 | 0.544 | 0.00551 | -0.05 | 98.706
2 | 0.604 | 0.00571 | -0.051 | 105.809
2.5 | 0.665 | 0.00599 | -0.052 | 110.873
3 | 0.725 | 0.00599 | -0.052 | 121.005
3.5 | 0.783 | 0.00633 | -0.053 | 123.696
4 | 0.842 | 0.00628 | -0.054 | 134.173
4.5 | 0.9 | 0.00704 | -0.055 | 127.749
5 | 0.957 | 0.00741 | -0.055 | 129.084
5.5 | 1.013 | 0.00785 | -0.056 | 129.014
6 | 1.068 | 0.00833 | -0.057 | 128.192
6.5 | 1.121 | 0.00883 | -0.057 | 126.946
7 | 1.172 | 0.00942 | -0.058 | 124.308
7.5 | 1.22 | 0.01028 | -0.059 | 118.704
8 | 1.264 | 0.01192 | -0.059 | 106.036
8.5 | 1.309 | 0.01251 | -0.06 | 104.653
9 | 1.352 | 0.01314 | -0.061 | 102.841
9.5 | 1.391 | 0.01383 | -0.061 | 100.639
10 | 1.425 | 0.01462 | -0.062 | 97.495
10.5 | 1.455 | 0.01538 | -0.063 | 94.569
11 | 1.479 | 0.01621 | -0.063 | 91.286
11.5 | 1.5 | 0.01713 | -0.064 | 87.584
12 | 1.512 | 0.01815 | -0.065 | 83.324
12.5 | 1.517 | 0.01919 | -0.065 | 79.019
13 | 1.515 | 0.02044 | -0.066 | 74.123
13.5 | 1.507 | 0.02182 | -0.066 | 69.071
14 | 1.493 | 0.02332 | -0.067 | 64.05
14.5 | 1.474 | 0.0251 | -0.068 | 58.728
15 | 1.449 | 0.02679 | -0.068 | 54.092
15.5 | 1.42 | 0.02899 | -0.069 | 48.966
16 | 1.387 | 0.0308 | -0.069 | 45.029
16.5 | 1.349 | 0.03351 | -0.07 | 40.254
17 | 1.308 | 0.03652 | -0.07 | 35.831
17.5 | 1.266 | 0.03941 | -0.07 | 32.125

## 106. Re 10M Mach 0.00 (2)
BIGFOIL.COM POLAR EXPORT
NACA65-615 a=0.0
NACA65-615 a=0.0 |  |  |  | Cl Max: | 1.7151 | at alpha= | 20 | deg
XFOIL ncrit=9 |  |  |  | L/D Max: | 172.33 | at alpha= | 3.5 | deg
Re: | 10000000 |  |  | Cd Min: | 0.06307 | at alpha= | 20 | deg
Mach: | 0 |  |  | Cl=0 at alpha= | -3.1008 | deg
|  |  |  | @ Cl=0.1, Cd= | 0.0054941
|  |  |  | @ Cl=0.4, Cd= | 0.0050875
|  |  |  | @ Cl=0.6, Cd= | 0.0038848
alpha (deg) | Cl | Cd | Cm | Cl/Cd
-18 | -1.3099 | 0.03219 | -0.0773 | -40.6928
-17.5 | -1.2378 | 0.03457 | -0.0776 | -35.8056
-17 | -1.3154 | 0.02591 | -0.0698 | -50.768
-16.5 | -1.2839 | 0.02543 | -0.0674 | -50.4876
-16 | -1.2453 | 0.0255 | -0.0654 | -48.8353
-15.5 | -1.255 | 0.02245 | -0.0575 | -55.902
-15 | -1.2236 | 0.02103 | -0.0549 | -58.1835
-14.5 | -1.1894 | 0.01952 | -0.0526 | -60.9324
-14 | -1.1504 | 0.01824 | -0.0509 | -63.0702
-13.5 | -1.1118 | 0.01664 | -0.0491 | -66.8149
-13 | -1.07 | 0.01521 | -0.0476 | -70.3485
-12.5 | -1.0257 | 0.01388 | -0.0464 | -73.8977
-12 | -0.9781 | 0.01287 | -0.0456 | -75.9984
-11.5 | -0.9291 | 0.01196 | -0.0449 | -77.6839
-11 | -0.8784 | 0.01123 | -0.0445 | -78.2191
-10.5 | -0.8269 | 0.01053 | -0.0441 | -78.528
-10 | -0.7745 | 0.00994 | -0.0438 | -77.9175
-9.5 | -0.721 | 0.00942 | -0.0437 | -76.5393
-9 | -0.6674 | 0.00892 | -0.0436 | -74.8206
-8.5 | -0.6131 | 0.00845 | -0.0436 | -72.5562
-8 | -0.5582 | 0.00805 | -0.0437 | -69.3416
-7.5 | -0.5028 | 0.00769 | -0.0439 | -65.3836
-7 | -0.4469 | 0.00735 | -0.0442 | -60.8027
-6.5 | -0.3904 | 0.0071 | -0.0446 | -54.9859
-6 | -0.3339 | 0.0068 | -0.0449 | -49.1029
-5.5 | -0.2775 | 0.00647 | -0.0453 | -42.8903
-5 | -0.221 | 0.00616 | -0.0457 | -35.8766
-4.5 | -0.1629 | 0.00602 | -0.0464 | -27.0598
-4 | -0.1048 | 0.00587 | -0.0471 | -17.8535
-3.5 | -0.0467 | 0.00575 | -0.0478 | -8.1217
-3 | 0.0118 | 0.00563 | -0.0485 | 2.0959
-2.5 | 0.0702 | 0.00555 | -0.0493 | 12.6486
-2 | 0.1288 | 0.00544 | -0.0501 | 23.6765
-1.5 | 0.1874 | 0.00536 | -0.0509 | 34.9627
-1 | 0.2461 | 0.0053 | -0.0518 | 46.434
-0.5 | 0.3047 | 0.00524 | -0.0527 | 58.1489
0 | 0.3633 | 0.00517 | -0.0536 | 70.2708
0.5 | 0.4211 | 0.00504 | -0.0544 | 83.5516
1 | 0.474 | 0.00391 | -0.0548 | 121.2276
1.5 | 0.5318 | 0.00382 | -0.0557 | 139.2147
2 | 0.5898 | 0.00386 | -0.0566 | 152.7979
2.5 | 0.6475 | 0.004 | -0.0574 | 161.875
3 | 0.7051 | 0.00417 | -0.0582 | 169.0887
3.5 | 0.7617 | 0.00442 | -0.0589 | 172.3303
4 | 0.8169 | 0.00478 | -0.0594 | 170.8996
4.5 | 0.8709 | 0.00518 | -0.0598 | 168.1274
5 | 0.9238 | 0.00563 | -0.0599 | 164.0853
5.5 | 0.972 | 0.00637 | -0.0594 | 152.5903
6 | 1.0216 | 0.00691 | -0.059 | 147.8437
6.5 | 1.0695 | 0.00749 | -0.0583 | 142.7904
7 | 1.115 | 0.00812 | -0.0572 | 137.3153
7.5 | 1.158 | 0.00877 | -0.0557 | 132.041
8 | 1.1963 | 0.0095 | -0.0534 | 125.9263
8.5 | 1.2324 | 0.01014 | -0.0506 | 121.5385
9 | 1.2551 | 0.01069 | -0.0451 | 117.4088
9.5 | 1.2795 | 0.01135 | -0.0404 | 112.7313
11 | 1.3784 | 0.014 | -0.0335 | 98.4571
11.5 | 1.4081 | 0.01516 | -0.0311 | 92.8826
12 | 1.4378 | 0.01642 | -0.029 | 87.5639
12.5 | 1.4644 | 0.01792 | -0.0267 | 81.7188
13 | 1.4933 | 0.01939 | -0.0249 | 77.0139
13.5 | 1.5194 | 0.02108 | -0.0231 | 72.0778
14 | 1.5443 | 0.02295 | -0.0214 | 67.2898
14.5 | 1.5665 | 0.02509 | -0.0197 | 62.4352
15 | 1.5905 | 0.02724 | -0.0184 | 58.3884
15.5 | 1.612 | 0.02966 | -0.0172 | 54.3493
16 | 1.6315 | 0.03231 | -0.016 | 50.4952
16.5 | 1.6468 | 0.03531 | -0.0146 | 46.6383
17 | 1.6626 | 0.03828 | -0.0134 | 43.4326
17.5 | 1.6775 | 0.04147 | -0.0124 | 40.4509
18 | 1.6864 | 0.04529 | -0.0114 | 37.2356
18.5 | 1.6975 | 0.04911 | -0.0108 | 34.5653
19 | 1.7015 | 0.05376 | -0.0104 | 31.6499
19.5 | 1.7104 | 0.05812 | -0.0105 | 29.4288
20 | 1.7151 | 0.06307 | -0.0109 | 27.1936

## 107. Re 10M Mach 0.10 (1)
BIGFOIL.COM POLAR EXPORT
NACA65-615 a=0.0
NACA65-615 a=0.0 |  |  |  | Cl Max: | 1.511 | at alpha= | 12.5 | deg
JavaFoil+Calcfoil stall+Eppler ext transition |  |  |  | L/D Max: | 141.995 | at alpha= | 4 | deg
Re: | 10000000 |  |  | Cd Min: | 0.00506 | at alpha= | 0.5 | deg
Mach: | 0.1 |  |  | Cl=0 at alpha= | -2.975 | deg
|  |  |  | @ Cl=0.1, Cd= | 0.0061576
|  |  |  | @ Cl=0.4, Cd= | 0.0055374
|  |  |  | @ Cl=0.6, Cd= | 0.0057308
alpha (deg) | Cl | Cd | Cm | Cl/Cd
-16.5 | -0.421 | 0.12298 | -0.013 | -3.42
-16 | -0.438 | 0.11701 | -0.013 | -3.739
-15.5 | -0.454 | 0.11085 | -0.013 | -4.096
-15 | -0.47 | 0.10481 | -0.014 | -4.482
-14.5 | -0.485 | 0.10022 | -0.014 | -4.836
-14 | -0.498 | 0.09262 | -0.014 | -5.38
-13.5 | -0.51 | 0.08945 | -0.015 | -5.698
-13 | -0.519 | 0.08406 | -0.015 | -6.177
-12.5 | -0.526 | 0.07967 | -0.015 | -6.607
-12 | -0.531 | 0.07469 | -0.016 | -7.103
-11.5 | -0.532 | 0.0705 | -0.016 | -7.54
-11 | -0.529 | 0.06666 | -0.017 | -7.935
-10.5 | -0.523 | 0.06194 | -0.018 | -8.443
-10 | -0.513 | 0.05767 | -0.018 | -8.895
-9.5 | -0.499 | 0.05392 | -0.019 | -9.245
-9 | -0.481 | 0.04973 | -0.02 | -9.667
-8.5 | -0.46 | 0.04518 | -0.022 | -10.174
-8 | -0.528 | 0.00771 | -0.036 | -68.412
-7.5 | -0.489 | 0.0079 | -0.037 | -61.877
-7 | -0.446 | 0.00764 | -0.037 | -58.424
-6.5 | -0.399 | 0.00742 | -0.038 | -53.837
-6 | -0.349 | 0.00722 | -0.039 | -48.343
-5.5 | -0.296 | 0.00703 | -0.04 | -42.122
-5 | -0.24 | 0.00687 | -0.04 | -35.004
-4.5 | -0.183 | 0.00656 | -0.041 | -27.878
-4 | -0.124 | 0.00646 | -0.042 | -19.214
-3.5 | -0.064 | 0.00633 | -0.043 | -10.114
-3 | -0.003 | 0.00628 | -0.043 | -0.55
-2.5 | 0.057 | 0.00622 | -0.044 | 9.239
-2 | 0.119 | 0.00613 | -0.045 | 19.357
-1.5 | 0.18 | 0.00608 | -0.046 | 29.608
-1 | 0.241 | 0.00612 | -0.046 | 39.472
-0.5 | 0.303 | 0.0061 | -0.047 | 49.731
0 | 0.365 | 0.00618 | -0.048 | 59.041
0.5 | 0.426 | 0.00506 | -0.049 | 84.168
1 | 0.486 | 0.00533 | -0.049 | 91.19
1.5 | 0.547 | 0.00551 | -0.05 | 99.26
2 | 0.607 | 0.00576 | -0.051 | 105.443
2.5 | 0.668 | 0.006 | -0.052 | 111.238
3 | 0.728 | 0.00602 | -0.053 | 120.872
3.5 | 0.787 | 0.00632 | -0.053 | 124.527
4 | 0.846 | 0.00596 | -0.054 | 141.995
4.5 | 0.904 | 0.00711 | -0.055 | 127.091
5 | 0.961 | 0.00747 | -0.056 | 128.693
5.5 | 1.018 | 0.00793 | -0.056 | 128.389
6 | 1.072 | 0.0084 | -0.057 | 127.647
6.5 | 1.126 | 0.00892 | -0.058 | 126.204
7 | 1.176 | 0.00951 | -0.058 | 123.743
7.5 | 1.225 | 0.01039 | -0.059 | 117.873
8 | 1.269 | 0.01204 | -0.06 | 105.428
8.5 | 1.314 | 0.01266 | -0.06 | 103.805
9 | 1.356 | 0.01329 | -0.061 | 102.039
9.5 | 1.395 | 0.014 | -0.062 | 99.684
10 | 1.428 | 0.0148 | -0.062 | 96.501
10.5 | 1.457 | 0.0156 | -0.063 | 93.373
11 | 1.481 | 0.01645 | -0.064 | 90.031
11.5 | 1.499 | 0.01739 | -0.064 | 86.215
12 | 1.509 | 0.01844 | -0.065 | 81.843
12.5 | 1.511 | 0.01955 | -0.065 | 77.325
13 | 1.506 | 0.02083 | -0.066 | 72.316
13.5 | 1.495 | 0.0224 | -0.067 | 66.738
14 | 1.477 | 0.02393 | -0.067 | 61.723
14.5 | 1.454 | 0.02552 | -0.068 | 56.955
15 | 1.424 | 0.02751 | -0.068 | 51.763
15.5 | 1.39 | 0.02959 | -0.069 | 46.96
16 | 1.35 | 0.03236 | -0.069 | 41.709
16.5 | 1.308 | 0.03464 | -0.07 | 37.748
17 | 1.261 | 0.03781 | -0.07 | 33.353
17.5 | 1.213 | 0.04112 | -0.071 | 29.496

## 108. Re 10M Mach 0.10 (2)
BIGFOIL.COM POLAR EXPORT
NACA65-615 a=0.0
NACA65-615 a=0.0 |  |  |  | Cl Max: | 1.708 | at alpha= | 20 | deg
XFOIL ncrit=9 |  |  |  | L/D Max: | 172.658 | at alpha= | 3.5 | deg
Re: | 10000000 |  |  | Cd Min: | 0.06632 | at alpha= | 20 | deg
Mach: | 0.1 |  |  | Cl=0 at alpha= | -3.102 | deg
|  |  |  | @ Cl=0.1, Cd= | 0.0055008
|  |  |  | @ Cl=0.4, Cd= | 0.0051036
|  |  |  | @ Cl=0.6, Cd= | 0.0038852
alpha (deg) | Cl | Cd | Cm | Cl/Cd
-17 | -1.265 | 0.03064 | -0.0776 | -41.2859
-16.5 | -1.2291 | 0.03035 | -0.0759 | -40.4975
-16 | -1.1696 | 0.03197 | -0.0754 | -36.5843
-15.5 | -1.2269 | 0.02542 | -0.0652 | -48.2651
-15 | -1.2125 | 0.02349 | -0.0602 | -51.6177
-14.5 | -1.1855 | 0.02144 | -0.057 | -55.2938
-14 | -1.1508 | 0.01976 | -0.0545 | -58.2389
-13.5 | -1.1109 | 0.01833 | -0.0527 | -60.6056
-13 | -1.0691 | 0.01692 | -0.051 | -63.1856
-12.5 | -1.0298 | 0.01489 | -0.0491 | -69.1605
-12 | -0.9835 | 0.01361 | -0.0478 | -72.263
-11.5 | -0.9352 | 0.01248 | -0.0469 | -74.9359
-11 | -0.8845 | 0.01163 | -0.0462 | -76.0533
-10.5 | -0.8329 | 0.01083 | -0.0456 | -76.9067
-10 | -0.7801 | 0.01017 | -0.0452 | -76.706
-9.5 | -0.7262 | 0.00961 | -0.0449 | -75.5671
-9 | -0.6722 | 0.00906 | -0.0447 | -74.1943
-8.5 | -0.6175 | 0.00856 | -0.0446 | -72.1379
-8 | -0.5621 | 0.00814 | -0.0446 | -69.0541
-7.5 | -0.5063 | 0.00776 | -0.0446 | -65.2448
-7 | -0.45 | 0.0074 | -0.0448 | -60.8108
-6.5 | -0.3931 | 0.00714 | -0.0451 | -55.056
-6 | -0.336 | 0.00684 | -0.0455 | -49.1228
-5.5 | -0.279 | 0.00653 | -0.0458 | -42.7259
-5 | -0.2225 | 0.00617 | -0.0461 | -36.0616
-4.5 | -0.1638 | 0.00603 | -0.0468 | -27.1642
-4 | -0.1053 | 0.00588 | -0.0474 | -17.9082
-3.5 | -0.0468 | 0.00575 | -0.0481 | -8.1391
-3 | 0.012 | 0.00563 | -0.0489 | 2.1314
-2.5 | 0.0709 | 0.00556 | -0.0496 | 12.7518
-2 | 0.1299 | 0.00544 | -0.0504 | 23.8787
-1.5 | 0.1888 | 0.00537 | -0.0513 | 35.1583
-1 | 0.2479 | 0.0053 | -0.0521 | 46.7736
-0.5 | 0.3068 | 0.00524 | -0.053 | 58.5496
0 | 0.3658 | 0.00518 | -0.0539 | 70.6178
0.5 | 0.424 | 0.00505 | -0.0547 | 83.9604
1 | 0.4771 | 0.00392 | -0.0552 | 121.7092
1.5 | 0.5353 | 0.00382 | -0.056 | 140.1309
2 | 0.5937 | 0.00387 | -0.0569 | 153.4109
2.5 | 0.6517 | 0.00401 | -0.0577 | 162.5187
3 | 0.7097 | 0.00418 | -0.0586 | 169.7847
3.5 | 0.7666 | 0.00444 | -0.0593 | 172.6577
4.5 | 0.8764 | 0.0052 | -0.0601 | 168.5385
5 | 0.9297 | 0.00564 | -0.0602 | 164.8404
6 | 1.0277 | 0.00694 | -0.0591 | 148.0836
6.5 | 1.0755 | 0.00754 | -0.0583 | 142.6393
7.5 | 1.1635 | 0.00884 | -0.0554 | 131.6176
8 | 1.2005 | 0.0096 | -0.0527 | 125.0521
8.5 | 1.2313 | 0.01022 | -0.0487 | 120.4795
9 | 1.2539 | 0.01085 | -0.0433 | 115.5668
9.5 | 1.2787 | 0.01155 | -0.0387 | 110.71
11 | 1.3794 | 0.01441 | -0.0321 | 95.7252
11.5 | 1.41 | 0.0156 | -0.0298 | 90.3846
12 | 1.439 | 0.01697 | -0.0276 | 84.7967
12.5 | 1.4658 | 0.01854 | -0.0253 | 79.0615
13 | 1.4948 | 0.02009 | -0.0235 | 74.4052
13.5 | 1.521 | 0.02186 | -0.0217 | 69.5791
14 | 1.5453 | 0.02385 | -0.02 | 64.7925
14.5 | 1.5682 | 0.0261 | -0.0184 | 60.0843
15 | 1.5919 | 0.02838 | -0.0171 | 56.0923
15.5 | 1.612 | 0.03104 | -0.0158 | 51.933
16 | 1.6302 | 0.0339 | -0.0145 | 48.0885
16.5 | 1.6454 | 0.03696 | -0.0131 | 44.5184
17 | 1.6597 | 0.04015 | -0.0118 | 41.3375
17.5 | 1.6733 | 0.04354 | -0.0107 | 38.4313
18 | 1.6813 | 0.0476 | -0.0098 | 35.3214
18.5 | 1.6914 | 0.05163 | -0.0093 | 32.76
19 | 1.6981 | 0.0562 | -0.0091 | 30.2153
19.5 | 1.7038 | 0.0611 | -0.0092 | 27.8854
20 | 1.708 | 0.06632 | -0.0098 | 25.7539

## 109. Re 10M Mach 0.25 (1)
BIGFOIL.COM POLAR EXPORT
NACA65-615 a=0.0
NACA65-615 a=0.0 |  |  |  | Cl Max: | 1.485 | at alpha= | 11.5 | deg
JavaFoil+Calcfoil stall+Eppler ext transition |  |  |  | L/D Max: | 137.488 | at alpha= | 3.5 | deg
Re: | 10000000 |  |  | Cd Min: | 0.00516 | at alpha= | 0.5 | deg
Mach: | 0.25 |  |  | Cl=0 at alpha= | -2.9682 | deg
|  |  |  | @ Cl=0.1, Cd= | 0.0061814
|  |  |  | @ Cl=0.4, Cd= | 0.0058175
|  |  |  | @ Cl=0.6, Cd= | 0.0057694
alpha (deg) | Cl | Cd | Cm | Cl/Cd
-14.5 | -0.144 | 0.10841 | -0.014 | -1.329
-14 | -0.211 | 0.10173 | -0.014 | -2.078
-13.5 | -0.263 | 0.09415 | -0.014 | -2.788
-13 | -0.307 | 0.09006 | -0.015 | -3.404
-12.5 | -0.345 | 0.08485 | -0.015 | -4.071
-12 | -0.379 | 0.07854 | -0.016 | -4.826
-11.5 | -0.407 | 0.07442 | -0.016 | -5.467
-11 | -0.429 | 0.07007 | -0.016 | -6.12
-10.5 | -0.445 | 0.0642 | -0.017 | -6.928
-10 | -0.453 | 0.06054 | -0.018 | -7.485
-9.5 | -0.454 | 0.05703 | -0.018 | -7.969
-9 | -0.449 | 0.05343 | -0.019 | -8.399
-8.5 | -0.436 | 0.04991 | -0.019 | -8.743
-8 | -0.418 | 0.04642 | -0.02 | -9.001
-7.5 | -0.395 | 0.04203 | -0.022 | -9.388
-7 | -0.446 | 0.00787 | -0.038 | -56.731
-6.5 | -0.403 | 0.00761 | -0.039 | -52.92
-6 | -0.354 | 0.00737 | -0.04 | -48.005
-5.5 | -0.301 | 0.00719 | -0.041 | -41.897
-5 | -0.246 | 0.00698 | -0.041 | -35.189
-4.5 | -0.187 | 0.00665 | -0.042 | -28.191
-4 | -0.127 | 0.00653 | -0.043 | -19.484
-3.5 | -0.066 | 0.00641 | -0.044 | -10.239
-3 | -0.004 | 0.00631 | -0.044 | -0.562
-2.5 | 0.059 | 0.00624 | -0.045 | 9.458
-2 | 0.122 | 0.00615 | -0.046 | 19.797
-1.5 | 0.185 | 0.00615 | -0.047 | 30.052
-1 | 0.248 | 0.00613 | -0.048 | 40.466
-0.5 | 0.312 | 0.00618 | -0.048 | 50.443
0 | 0.375 | 0.00625 | -0.049 | 59.951
0.5 | 0.438 | 0.00516 | -0.05 | 84.914
1 | 0.499 | 0.00543 | -0.051 | 91.957
1.5 | 0.562 | 0.00561 | -0.052 | 100.092
2 | 0.624 | 0.00587 | -0.053 | 106.217
2.5 | 0.686 | 0.0062 | -0.053 | 110.661
3 | 0.747 | 0.00619 | -0.054 | 120.659
3.5 | 0.807 | 0.00587 | -0.055 | 137.488
4 | 0.867 | 0.00699 | -0.056 | 124.125
4.5 | 0.926 | 0.00735 | -0.056 | 126.061
5 | 0.985 | 0.00775 | -0.057 | 127.081
5.5 | 1.043 | 0.00824 | -0.058 | 126.566
6 | 1.098 | 0.00877 | -0.058 | 125.123
6.5 | 1.152 | 0.00934 | -0.059 | 123.267
7 | 1.203 | 0.01002 | -0.06 | 120.053
7.5 | 1.249 | 0.01196 | -0.06 | 104.447
8 | 1.295 | 0.01276 | -0.061 | 101.486
8.5 | 1.338 | 0.01346 | -0.062 | 99.419
9 | 1.379 | 0.0142 | -0.062 | 97.082
9.5 | 1.415 | 0.01495 | -0.063 | 94.63
10 | 1.443 | 0.01598 | -0.064 | 90.277
10.5 | 1.464 | 0.01688 | -0.064 | 86.697
11 | 1.478 | 0.01796 | -0.065 | 82.309
11.5 | 1.485 | 0.01909 | -0.066 | 77.802
12 | 1.479 | 0.02037 | -0.066 | 72.638
12.5 | 1.461 | 0.02175 | -0.067 | 67.177
13 | 1.431 | 0.02353 | -0.068 | 60.812
13.5 | 1.39 | 0.0257 | -0.068 | 54.084
14 | 1.338 | 0.02776 | -0.069 | 48.194
14.5 | 1.276 | 0.03033 | -0.069 | 42.06
15 | 1.204 | 0.03289 | -0.07 | 36.62
15.5 | 1.121 | 0.03763 | -0.07 | 29.798
16 | 1.03 | 0.0431 | -0.07 | 23.902
16.5 | 0.935 | 0.04836 | -0.07 | 19.335

## 110. Re 10M Mach 0.25 (2)
BIGFOIL.COM POLAR EXPORT
NACA65-615 a=0.0
NACA65-615 a=0.0 |  |  |  | Cl Max: | 1.6607 | at alpha= | 18.5 | deg
XFOIL ncrit=9 |  |  |  | L/D Max: | 175.664 | at alpha= | 3.5 | deg
Re: | 10000000 |  |  | Cd Min: | 0.1622 | at alpha= | -16.5 | deg
Mach: | 0.25 |  |  | Cl=0 at alpha= | -3.1108 | deg
|  |  |  | @ Cl=0.1, Cd= | 0.0055384
|  |  |  | @ Cl=0.4, Cd= | 0.004989
|  |  |  | @ Cl=0.6, Cd= | 0.0038974
alpha (deg) | Cl | Cd | Cm | Cl/Cd
-16.5 | -0.481 | 0.1622 | -0.013 | -2.9655
-16 | -0.4806 | 0.15092 | -0.019 | -3.1845
-15.5 | -0.4953 | 0.13641 | -0.0267 | -3.631
-15 | -0.4885 | 0.12787 | -0.0318 | -3.8203
-14.5 | -0.5104 | 0.11322 | -0.0402 | -4.508
-14 | -0.5222 | 0.10172 | -0.0472 | -5.1337
-13.5 | -0.5699 | 0.08426 | -0.0584 | -6.7636
-13 | -0.6666 | 0.0594 | -0.0787 | -11.2222
-12.5 | -0.7704 | 0.04651 | -0.0801 | -16.5642
-12 | -0.8279 | 0.0397 | -0.0718 | -20.8539
-11.5 | -0.9276 | 0.02145 | -0.0614 | -43.2448
-11 | -0.9058 | 0.01605 | -0.0575 | -56.4361
-10.5 | -0.8611 | 0.0136 | -0.0551 | -63.3162
-10 | -0.8092 | 0.01208 | -0.0535 | -66.9868
-9.5 | -0.7542 | 0.01102 | -0.0522 | -68.4392
-9 | -0.6984 | 0.01008 | -0.0511 | -69.2857
-8.5 | -0.6416 | 0.00932 | -0.0502 | -68.8412
-8 | -0.5839 | 0.00872 | -0.0495 | -66.961
-7.5 | -0.5255 | 0.0082 | -0.049 | -64.0854
-7 | -0.467 | 0.00774 | -0.0486 | -60.3359
-6.5 | -0.4078 | 0.00736 | -0.0484 | -55.4076
-6 | -0.348 | 0.00704 | -0.0485 | -49.4318
-5.5 | -0.2884 | 0.00673 | -0.0485 | -42.8529
-5 | -0.2297 | 0.00631 | -0.0486 | -36.4025
-4.5 | -0.1692 | 0.00609 | -0.049 | -27.7833
-4 | -0.1082 | 0.00596 | -0.0495 | -18.1544
-3.5 | -0.0474 | 0.0058 | -0.0501 | -8.1724
-3 | 0.0135 | 0.00568 | -0.0508 | 2.3768
-2 | 0.1357 | 0.00548 | -0.0523 | 24.7628
-1.5 | 0.1966 | 0.0054 | -0.0531 | 36.4074
-1 | 0.2578 | 0.00533 | -0.054 | 48.3677
-0.5 | 0.3187 | 0.00527 | -0.0548 | 60.4744
0 | 0.3797 | 0.00521 | -0.0557 | 72.8791
1 | 0.4945 | 0.00396 | -0.057 | 124.8737
1.5 | 0.5548 | 0.00386 | -0.0579 | 143.7306
2 | 0.6152 | 0.00391 | -0.0588 | 157.3402
2.5 | 0.6753 | 0.00405 | -0.0596 | 166.7407
3 | 0.7351 | 0.00424 | -0.0604 | 173.3726
3.5 | 0.794 | 0.00452 | -0.061 | 175.6637
4 | 0.8516 | 0.00486 | -0.0615 | 175.2263
4.5 | 0.9075 | 0.00529 | -0.0616 | 171.5501
5 | 0.9623 | 0.00576 | -0.0615 | 167.066
5.5 | 1.0113 | 0.00652 | -0.0605 | 155.1074
6 | 1.061 | 0.00714 | -0.0595 | 148.5994
6.5 | 1.1079 | 0.0078 | -0.058 | 142.0385
7 | 1.1502 | 0.00855 | -0.0557 | 134.5263
7.5 | 1.1887 | 0.00928 | -0.0527 | 128.0927
8 | 1.2055 | 0.01011 | -0.0455 | 119.2384
8.5 | 1.2257 | 0.01107 | -0.0396 | 110.7227
9 | 1.253 | 0.01199 | -0.0353 | 104.5038
9.5 | 1.2976 | 0.01293 | -0.0346 | 100.3558
10 | 1.3245 | 0.01414 | -0.0307 | 93.6704
10.5 | 1.3565 | 0.01545 | -0.0281 | 87.7994
11 | 1.388 | 0.01691 | -0.0256 | 82.0816
11.5 | 1.4187 | 0.01851 | -0.0233 | 76.6451
12 | 1.4472 | 0.02038 | -0.0211 | 71.0108
12.5 | 1.4762 | 0.02228 | -0.019 | 66.2567
13 | 1.5043 | 0.02439 | -0.0172 | 61.6769
13.5 | 1.5294 | 0.0269 | -0.0156 | 56.855
14 | 1.5547 | 0.02953 | -0.0141 | 52.6482
14.5 | 1.5786 | 0.03239 | -0.0129 | 48.7373
15 | 1.5975 | 0.03545 | -0.0111 | 45.0635
15.5 | 1.6099 | 0.03889 | -0.0088 | 41.3962
16 | 1.6231 | 0.04233 | -0.0067 | 38.344
16.5 | 1.6338 | 0.04621 | -0.005 | 35.356
17 | 1.6398 | 0.05084 | -0.0037 | 32.2541
17.5 | 1.647 | 0.05561 | -0.0031 | 29.617
18 | 1.6541 | 0.06069 | -0.0028 | 27.2549
18.5 | 1.6607 | 0.06601 | -0.003 | 25.1583
19 | 1.6575 | 0.07275 | -0.0039 | 22.7835
19.5 | 1.6596 | 0.07911 | -0.0052 | 20.9784
20 | 1.649 | 0.08736 | -0.0075 | 18.8759

## 111. Re 10M Mach 0.50 (1)
BIGFOIL.COM POLAR EXPORT
NACA65-615 a=0.0
NACA65-615 a=0.0 |  |  |  | Cl Max: | 1.401 | at alpha= | 8.5 | deg
JavaFoil+Calcfoil stall+Eppler ext transition |  |  |  | L/D Max: | 118.299 | at alpha= | 4.5 | deg
Re: | 10000000 |  |  | Cd Min: | 0.00551 | at alpha= | 1.5 | deg
Mach: | 0.5 |  |  | Cl=0 at alpha= | -2.9714 | deg
|  |  |  | @ Cl=0.1, Cd= | 0.0064663
|  |  |  | @ Cl=0.4, Cd= | 0.006542
|  |  |  | @ Cl=0.6, Cd= | 0.0056497
alpha (deg) | Cl | Cd | Cm | Cl/Cd
-20 | -0.96 | 0.1489 | -0.015 | -6.449
-19.5 | -0.931 | 0.14194 | -0.015 | -6.562
-19 | -0.902 | 0.13869 | -0.015 | -6.504
-18.5 | -0.874 | 0.13212 | -0.015 | -6.616
-18 | -0.847 | 0.12465 | -0.016 | -6.792
-17.5 | -0.818 | 0.13232 | -0.016 | -6.183
-17 | -0.791 | 0.12428 | -0.016 | -6.366
-16.5 | -0.762 | 0.11831 | -0.016 | -6.441
-16 | -0.734 | 0.11117 | -0.017 | -6.606
-15.5 | -0.707 | 0.10189 | -0.017 | -6.938
-15 | -0.68 | 0.09656 | -0.018 | -7.038
-14.5 | -0.654 | 0.08829 | -0.019 | -7.41
-14 | -0.628 | 0.08133 | -0.02 | -7.723
-13.5 | -0.593 | 0.0945 | -0.017 | -6.274
-13 | -0.565 | 0.08583 | -0.018 | -6.583
-12.5 | -0.538 | 0.07914 | -0.019 | -6.796
-12 | -0.51 | 0.07322 | -0.019 | -6.969
-11.5 | -0.483 | 0.06744 | -0.021 | -7.167
-11 | -0.459 | 0.05941 | -0.023 | -7.724
-10.5 | -0.517 | 0.01075 | -0.037 | -48.076
-10 | -0.397 | 0.05985 | -0.021 | -6.633
-9.5 | -0.367 | 0.06359 | -0.019 | -5.771
-9 | -0.339 | 0.05702 | -0.019 | -5.946
-8.5 | -0.31 | 0.05737 | -0.019 | -5.41
-8 | -0.284 | 0.04783 | -0.022 | -5.929
-7.5 | -0.256 | 0.04542 | -0.022 | -5.627
-7 | -0.226 | 0.04994 | -0.02 | -4.529
-6.5 | -0.198 | 0.04442 | -0.021 | -4.463
-6 | -0.235 | 0.04109 | -0.022 | -5.717
-5.5 | -0.244 | 0.03774 | -0.024 | -6.46
-5 | -0.26 | 0.00751 | -0.046 | -34.634
-4.5 | -0.204 | 0.00737 | -0.047 | -27.613
-4 | -0.14 | 0.00687 | -0.048 | -20.38
-3.5 | -0.073 | 0.00673 | -0.049 | -10.806
-3 | -0.004 | 0.00664 | -0.05 | -0.594
-2.5 | 0.066 | 0.00651 | -0.051 | 10.088
-2 | 0.136 | 0.00642 | -0.051 | 21.165
-1.5 | 0.206 | 0.00638 | -0.052 | 32.346
-1 | 0.277 | 0.00641 | -0.053 | 43.229
-0.5 | 0.349 | 0.00644 | -0.054 | 54.139
0 | 0.419 | 0.00658 | -0.055 | 63.666
0.5 | 0.49 | 0.0068 | -0.056 | 72.056
1 | 0.557 | 0.00589 | -0.057 | 94.543
1.5 | 0.625 | 0.00551 | -0.058 | 113.347
2 | 0.692 | 0.00638 | -0.058 | 108.5
2.5 | 0.759 | 0.00675 | -0.059 | 112.488
3 | 0.826 | 0.00716 | -0.06 | 115.39
3.5 | 0.892 | 0.00761 | -0.061 | 117.235
4 | 0.957 | 0.0081 | -0.061 | 118.182
4.5 | 1.022 | 0.00864 | -0.062 | 118.299
5 | 1.086 | 0.00929 | -0.063 | 116.915
5.5 | 1.148 | 0.01004 | -0.064 | 114.398
6 | 1.206 | 0.01086 | -0.064 | 111.061
6.5 | 1.262 | 0.01178 | -0.065 | 107.079
7 | 1.31 | 0.01323 | -0.066 | 98.995
7.5 | 1.349 | 0.01575 | -0.066 | 85.657
8 | 1.382 | 0.01692 | -0.067 | 81.655
8.5 | 1.401 | 0.01822 | -0.068 | 76.889
9 | 1.398 | 0.01984 | -0.069 | 70.443
9.5 | 1.354 | 0.02178 | -0.069 | 62.183
10 | 1.104 | 0.02465 | -0.07 | 44.792
10.5 | 0.872 | 0.02715 | -0.07 | 32.105
11 | 0.902 | 0.0277 | -0.071 | 32.572
11.5 | 0.929 | 0.03113 | -0.072 | 29.843
12 | 0.952 | 0.03614 | -0.072 | 26.339
12.5 | 0.986 | 0.03462 | -0.073 | 28.494
13 | 1.009 | 0.04004 | -0.073 | 25.205
13.5 | 1.027 | 0.04785 | -0.073 | 21.457

## 112. Re 10M Mach 0.50 (2)
BIGFOIL.COM POLAR EXPORT
NACA65-615 a=0.0
NACA65-615 a=0.0 |  |  |  | Cl Max: | 1.4867 | at alpha= | 13 | deg
XFOIL ncrit=9 |  |  |  | L/D Max: | 481.711 | at alpha= | -0.5 | deg
Re: | 10000000 |  |  | Cd Min: | 0.19853 | at alpha= | -18.5 | deg
Mach: | 0.5 |  |  | Cl=0 at alpha= | -3.1279 | deg
|  |  |  | @ Cl=0.1, Cd= | 0.00083653
|  |  |  | @ Cl=0.4, Cd= | 0.0027791
|  |  |  | @ Cl=0.6, Cd= | 0.0041114
alpha (deg) | Cl | Cd | Cm | Cl/Cd
-18.5 | -0.4283 | 0.19853 | 0.0271 | -2.1574
-18 | -0.4113 | 0.19089 | 0.022 | -2.1546
-17.5 | -0.3902 | 0.18533 | 0.0173 | -2.1054
-17 | -0.3729 | 0.17825 | 0.0124 | -2.092
-16.5 | -0.3531 | 0.17173 | 0.0076 | -2.0561
-16 | -0.3349 | 0.16524 | 0.0027 | -2.0267
-15.5 | -0.3201 | 0.15815 | -0.0025 | -2.024
-15 | -0.3042 | 0.15145 | -0.0076 | -2.0086
-14.5 | -0.29 | 0.14476 | -0.0127 | -2.0033
-14 | -0.2807 | 0.13747 | -0.0182 | -2.0419
-13.5 | -0.2755 | 0.13142 | -0.0242 | -2.0963
-13 | -0.2692 | 0.12296 | -0.0299 | -2.1893
-12.5 | -0.2571 | 0.11549 | -0.0348 | -2.2262
-12 | -0.2517 | 0.10658 | -0.0401 | -2.3616
-11.5 | -0.25 | 0.09698 | -0.0458 | -2.5779
-11 | -0.2547 | 0.08636 | -0.0517 | -2.9493
-10.5 | -0.261 | 0.07566 | -0.0576 | -3.4496
-10 | -0.2698 | 0.06486 | -0.0637 | -4.1597
-9.5 | -0.281 | 0.05411 | -0.0703 | -5.1931
-9 | -0.3049 | 0.04203 | -0.081 | -7.2543
-8.5 | -0.3425 | 0.03372 | -0.0856 | -10.1572
-8 | -0.3837 | 0.02868 | -0.0813 | -13.3787
-7.5 | -0.408 | 0.02148 | -0.0771 | -18.9944
-7 | -0.4204 | 0.01343 | -0.0723 | -31.3031
-6.5 | -0.4256 | 0.00545 | -0.0671 | -78.0917
-6 | -0.3944 | 0.0017 | -0.0635 | -232
-5.5 | -0.3283 | 0.00132 | -0.0612 | -248.7121
-5 | -0.2609 | 0.00114 | -0.0594 | -228.8596
-4.5 | -0.1917 | 0.00103 | -0.0584 | -186.1165
-4 | -0.123 | 0.00093 | -0.0578 | -132.2581
-3.5 | -0.0521 | 0.00091 | -0.0578 | -57.2527
-3 | 0.0179 | 0.00087 | -0.058 | 20.5747
-2.5 | 0.0879 | 0.00084 | -0.0584 | 104.6429
-2 | 0.1577 | 0.00082 | -0.059 | 192.3171
-1.5 | 0.2273 | 0.00079 | -0.0598 | 287.7215
-1 | 0.2965 | 0.00078 | -0.0606 | 380.1282
-0.5 | 0.3661 | 0.00076 | -0.0615 | 481.7105
0 | 0.4435 | 0.00537 | -0.0641 | 82.5885
0.5 | 0.5134 | 0.0053 | -0.0651 | 96.8679
1 | 0.5743 | 0.00413 | -0.0652 | 139.0557
1.5 | 0.6434 | 0.00408 | -0.0661 | 157.6961
2.5 | 0.7829 | 0.00429 | -0.0678 | 182.4942
3 | 0.851 | 0.00456 | -0.0683 | 186.6228
3.5 | 0.9174 | 0.00491 | -0.0684 | 186.8432
4 | 0.983 | 0.0053 | -0.0681 | 185.4717
4.5 | 1.0469 | 0.00572 | -0.0675 | 183.0245
5 | 1.105 | 0.00631 | -0.0657 | 175.1189
5.5 | 1.1543 | 0.00709 | -0.0623 | 162.8068
6 | 1.1814 | 0.00807 | -0.055 | 146.3941
6.5 | 1.1884 | 0.00939 | -0.0449 | 126.5602
7 | 1.2039 | 0.01113 | -0.0374 | 108.1671
7.5 | 1.2135 | 0.01345 | -0.03 | 90.223
8 | 1.2269 | 0.0159 | -0.0237 | 77.1635
8.5 | 1.2335 | 0.01872 | -0.017 | 65.8921
9 | 1.3211 | 0.02161 | -0.0249 | 61.1337
9.5 | 1.3389 | 0.02385 | -0.0185 | 56.1384
10 | 1.3723 | 0.02654 | -0.0157 | 51.7069
10.5 | 1.4012 | 0.02956 | -0.0125 | 47.4019
11 | 1.4303 | 0.03264 | -0.0093 | 43.8205
11.5 | 1.4556 | 0.03602 | -0.0059 | 40.4109
12 | 1.4733 | 0.03999 | -0.0024 | 36.8417
12.5 | 1.4844 | 0.04421 | 0.0019 | 33.5761
13 | 1.4867 | 0.04926 | 0.0059 | 30.1807
13.5 | 1.4804 | 0.0556 | 0.0087 | 26.6259
14 | 1.4587 | 0.06394 | 0.0098 | 22.8136
14.5 | 1.433 | 0.07342 | 0.0092 | 19.5178
15 | 1.3995 | 0.08455 | 0.0065 | 16.5523
15.5 | 1.3647 | 0.09671 | 0.0021 | 14.1113
16 | 1.3344 | 0.10926 | -0.0037 | 12.2131
16.5 | 1.3042 | 0.12246 | -0.0107 | 10.65
17 | 1.2764 | 0.13601 | -0.0187 | 9.3846
17.5 | 1.2527 | 0.14943 | -0.0273 | 8.3832
18 | 1.2312 | 0.16315 | -0.0364 | 7.5464

## 113. Re 12M Mach 0.00 (1)
BIGFOIL.COM POLAR EXPORT
NACA65-615 a=0.0
NACA65-615 a=0.0 |  |  |  | Cl Max: | 1.519 | at alpha= | 12.5 | deg
JavaFoil+Calcfoil stall+Eppler ext transition |  |  |  | L/D Max: | 134.036 | at alpha= | 4 | deg
Re: | 12000000 |  |  | Cd Min: | 0.00515 | at alpha= | 0.5 | deg
Mach: | 0 |  |  | Cl=0 at alpha= | -2.975 | deg
|  |  |  | @ Cl=0.1, Cd= | 0.0060647
|  |  |  | @ Cl=0.4, Cd= | 0.0055788
|  |  |  | @ Cl=0.6, Cd= | 0.005742
alpha (deg) | Cl | Cd | Cm | Cl/Cd
-13.5 | -0.536 | 0.08749 | -0.015 | -6.129
-13 | -0.543 | 0.08242 | -0.015 | -6.583
-12.5 | -0.547 | 0.07821 | -0.016 | -6.989
-12 | -0.548 | 0.07383 | -0.016 | -7.418
-11.5 | -0.546 | 0.06959 | -0.016 | -7.843
-11 | -0.541 | 0.06546 | -0.017 | -8.259
-10.5 | -0.533 | 0.06064 | -0.018 | -8.782
-10 | -0.521 | 0.05628 | -0.019 | -9.253
-9.5 | -0.505 | 0.05199 | -0.02 | -9.719
-9 | -0.485 | 0.04875 | -0.021 | -9.946
-8.5 | -0.564 | 0.00787 | -0.035 | -71.705
-8 | -0.529 | 0.00754 | -0.036 | -70.181
-7.5 | -0.489 | 0.0077 | -0.037 | -63.578
-7 | -0.446 | 0.00745 | -0.037 | -59.833
-6.5 | -0.398 | 0.00722 | -0.038 | -55.22
-6 | -0.348 | 0.00707 | -0.039 | -49.222
-5.5 | -0.295 | 0.00686 | -0.039 | -43.012
-5 | -0.239 | 0.00674 | -0.04 | -35.512
-4.5 | -0.182 | 0.00643 | -0.041 | -28.348
-4 | -0.124 | 0.00634 | -0.042 | -19.481
-3.5 | -0.064 | 0.00624 | -0.042 | -10.208
-3 | -0.003 | 0.00617 | -0.043 | -0.558
-2.5 | 0.057 | 0.0061 | -0.044 | 9.369
-2 | 0.118 | 0.00605 | -0.045 | 19.517
-1.5 | 0.179 | 0.006 | -0.045 | 29.834
-1 | 0.24 | 0.00601 | -0.046 | 39.988
-0.5 | 0.302 | 0.0061 | -0.047 | 49.531
0 | 0.363 | 0.00624 | -0.048 | 58.212
0.5 | 0.424 | 0.00515 | -0.048 | 82.334
1 | 0.483 | 0.00532 | -0.049 | 90.934
1.5 | 0.544 | 0.00549 | -0.05 | 99.022
2 | 0.604 | 0.00576 | -0.051 | 104.893
2.5 | 0.665 | 0.006 | -0.052 | 110.796
3 | 0.725 | 0.00604 | -0.052 | 119.973
3.5 | 0.784 | 0.00631 | -0.053 | 124.182
4 | 0.842 | 0.00628 | -0.054 | 134.036
4.5 | 0.9 | 0.00705 | -0.055 | 127.642
5 | 0.958 | 0.00743 | -0.055 | 128.915
5.5 | 1.014 | 0.00784 | -0.056 | 129.401
6 | 1.068 | 0.00827 | -0.057 | 129.225
6.5 | 1.122 | 0.00876 | -0.057 | 127.972
7 | 1.172 | 0.00951 | -0.058 | 123.272
7.5 | 1.219 | 0.0109 | -0.059 | 111.879
8 | 1.266 | 0.01157 | -0.059 | 109.448
8.5 | 1.311 | 0.01215 | -0.06 | 107.934
9 | 1.353 | 0.01276 | -0.061 | 106.097
9.5 | 1.393 | 0.01341 | -0.061 | 103.883
10 | 1.427 | 0.01413 | -0.062 | 101.003
10.5 | 1.457 | 0.01492 | -0.063 | 97.643
11 | 1.482 | 0.01565 | -0.063 | 94.663
11.5 | 1.502 | 0.01653 | -0.064 | 90.856
12 | 1.514 | 0.01752 | -0.065 | 86.426
12.5 | 1.519 | 0.01853 | -0.065 | 81.974
13 | 1.517 | 0.01984 | -0.066 | 76.452
13.5 | 1.509 | 0.02103 | -0.067 | 71.786
14 | 1.495 | 0.02258 | -0.067 | 66.218
14.5 | 1.476 | 0.02433 | -0.068 | 60.643
15 | 1.452 | 0.02582 | -0.068 | 56.223
15.5 | 1.422 | 0.02791 | -0.069 | 50.946
16 | 1.389 | 0.02994 | -0.069 | 46.385
16.5 | 1.351 | 0.03224 | -0.07 | 41.921
17 | 1.311 | 0.03511 | -0.07 | 37.338
17.5 | 1.268 | 0.03788 | -0.071 | 33.486

## 114. Re 12M Mach 0.00 (2)
BIGFOIL.COM POLAR EXPORT
NACA65-615 a=0.0
NACA65-615 a=0.0 |  |  |  | Cl Max: | 1.7393 | at alpha= | 20 | deg
XFOIL ncrit=9 |  |  |  | L/D Max: | 169.844 | at alpha= | 3.5 | deg
Re: | 12000000 |  |  | Cd Min: | 0.06022 | at alpha= | 20 | deg
Mach: | 0 |  |  | Cl=0 at alpha= | -3.0943 | deg
|  |  |  | @ Cl=0.1, Cd= | 0.0053339
|  |  |  | @ Cl=0.4, Cd= | 0.0050065
|  |  |  | @ Cl=0.6, Cd= | 0.0038732
alpha (deg) | Cl | Cd | Cm | Cl/Cd
-20 | -1.32 | 0.04734 | -0.0788 | -27.8834
-19.5 | -1.3194 | 0.04282 | -0.0798 | -30.8127
-19 | -1.3466 | 0.03624 | -0.0797 | -37.1578
-18.5 | -1.3246 | 0.03445 | -0.0788 | -38.4499
-18 | -1.3815 | 0.02701 | -0.0735 | -51.1477
-17.5 | -1.335 | 0.0274 | -0.0728 | -48.7226
-17 | -1.365 | 0.02281 | -0.0652 | -59.8422
-16.5 | -1.3381 | 0.02222 | -0.0616 | -60.2205
-16 | -1.3085 | 0.02194 | -0.0578 | -59.6399
-15.5 | -1.286 | 0.01985 | -0.0542 | -64.7859
-15 | -1.2489 | 0.0187 | -0.0521 | -66.7861
-14.5 | -1.2099 | 0.01749 | -0.0503 | -69.1767
-14 | -1.1676 | 0.01642 | -0.0489 | -71.1084
-13.5 | -1.1227 | 0.01548 | -0.0478 | -72.5258
-13 | -1.0761 | 0.01459 | -0.0469 | -73.756
-12.5 | -1.0275 | 0.01385 | -0.0462 | -74.1877
-12 | -0.9793 | 0.01291 | -0.0454 | -75.8559
-11.5 | -0.9309 | 0.0119 | -0.0447 | -78.2269
-11 | -0.8805 | 0.01109 | -0.0442 | -79.3959
-10.5 | -0.8293 | 0.01034 | -0.0438 | -80.2031
-10 | -0.7768 | 0.00971 | -0.0435 | -80
-9.5 | -0.7233 | 0.00921 | -0.0434 | -78.5342
-9 | -0.6695 | 0.00869 | -0.0433 | -77.0426
-8.5 | -0.6151 | 0.00824 | -0.0433 | -74.6481
-8 | -0.56 | 0.00784 | -0.0435 | -71.4286
-7.5 | -0.5044 | 0.00748 | -0.0437 | -67.4332
-7 | -0.4488 | 0.00713 | -0.0439 | -62.9453
-6.5 | -0.3921 | 0.00686 | -0.0443 | -57.1574
-6 | -0.3351 | 0.00662 | -0.0447 | -50.6193
-5.5 | -0.2783 | 0.00635 | -0.0452 | -43.8268
-5 | -0.2221 | 0.00596 | -0.0455 | -37.2651
-4.5 | -0.1639 | 0.00582 | -0.0462 | -28.1615
-4 | -0.1056 | 0.00572 | -0.0469 | -18.4615
-3.5 | -0.0473 | 0.00557 | -0.0477 | -8.4919
-3 | 0.011 | 0.00548 | -0.0484 | 2.0073
-2.5 | 0.0697 | 0.00537 | -0.0492 | 12.9795
-2 | 0.1284 | 0.0053 | -0.0501 | 24.2264
-1.5 | 0.187 | 0.00521 | -0.0509 | 35.8925
-1 | 0.2458 | 0.00516 | -0.0518 | 47.6357
-0.5 | 0.3045 | 0.0051 | -0.0526 | 59.7059
0 | 0.363 | 0.00507 | -0.0535 | 71.5976
0.5 | 0.4213 | 0.00497 | -0.0544 | 84.7686
1.5 | 0.5319 | 0.0038 | -0.0557 | 139.9737
2 | 0.5897 | 0.00385 | -0.0566 | 153.1688
2.5 | 0.6473 | 0.00398 | -0.0574 | 162.6382
3 | 0.7044 | 0.00422 | -0.0582 | 166.9194
3.5 | 0.7609 | 0.00448 | -0.0589 | 169.8438
4 | 0.8157 | 0.00485 | -0.0593 | 168.1856
4.5 | 0.8707 | 0.00519 | -0.0598 | 167.7649
5 | 0.923 | 0.00569 | -0.0598 | 162.2144
5.5 | 0.9711 | 0.00642 | -0.0592 | 151.2617
6 | 1.0214 | 0.00692 | -0.059 | 147.6012
6.5 | 1.0701 | 0.00746 | -0.0584 | 143.445
7 | 1.1158 | 0.00808 | -0.0574 | 138.0941
7.5 | 1.1604 | 0.00867 | -0.0561 | 133.8408
8 | 1.2 | 0.00937 | -0.054 | 128.0683
8.5 | 1.2402 | 0.00991 | -0.052 | 125.1463
9 | 1.269 | 0.0104 | -0.0476 | 122.0192
9.5 | 1.295 | 0.01098 | -0.0431 | 117.9417
10 | 1.319 | 0.01165 | -0.0385 | 113.2189
10.5 | 1.359 | 0.01244 | -0.0375 | 109.2444
11 | 1.3893 | 0.01342 | -0.0348 | 103.5246
11.5 | 1.4205 | 0.01447 | -0.0325 | 98.1686
12 | 1.4492 | 0.01572 | -0.0302 | 92.1883
12.5 | 1.478 | 0.01706 | -0.028 | 86.6354
13 | 1.5068 | 0.0185 | -0.0262 | 81.4486
13.5 | 1.5326 | 0.02019 | -0.0242 | 75.9089
14 | 1.5588 | 0.02197 | -0.0226 | 70.9513
14.5 | 1.5848 | 0.0239 | -0.0213 | 66.3096
15 | 1.613 | 0.02597 | -0.0207 | 62.1101
15.5 | 1.6413 | 0.02865 | -0.0212 | 57.288
16 | 1.6628 | 0.03129 | -0.0204 | 53.1416
16.5 | 1.6815 | 0.03405 | -0.0192 | 49.3833
17 | 1.6941 | 0.03711 | -0.0175 | 45.6508
17.5 | 1.7044 | 0.04023 | -0.0155 | 42.3664
18 | 1.7038 | 0.04381 | -0.0123 | 38.8907
18.5 | 1.7145 | 0.04745 | -0.0114 | 36.1328
19 | 1.7237 | 0.05141 | -0.0108 | 33.5285
19.5 | 1.7324 | 0.05562 | -0.0106 | 31.1471
20 | 1.7393 | 0.06022 | -0.0108 | 28.8824

## 115. Re 12M Mach 0.10 (1)
BIGFOIL.COM POLAR EXPORT
NACA65-615 a=0.0
NACA65-615 a=0.0 |  |  |  | Cl Max: | 1.513 | at alpha= | 12.5 | deg
JavaFoil+Calcfoil stall+Eppler ext transition |  |  |  | L/D Max: | 134.285 | at alpha= | 4 | deg
Re: | 12000000 |  |  | Cd Min: | 0.00515 | at alpha= | 0.5 | deg
Mach: | 0.1 |  |  | Cl=0 at alpha= | -2.975 | deg
|  |  |  | @ Cl=0.1, Cd= | 0.0060692
|  |  |  | @ Cl=0.4, Cd= | 0.0056359
|  |  |  | @ Cl=0.6, Cd= | 0.0057267
alpha (deg) | Cl | Cd | Cm | Cl/Cd
-16.5 | -0.421 | 0.12351 | -0.013 | -3.406
-16 | -0.438 | 0.11712 | -0.013 | -3.737
-15.5 | -0.454 | 0.1109 | -0.013 | -4.096
-15 | -0.47 | 0.10478 | -0.014 | -4.486
-14.5 | -0.485 | 0.09892 | -0.014 | -4.9
-14 | -0.498 | 0.09207 | -0.015 | -5.413
-13.5 | -0.51 | 0.08878 | -0.015 | -5.743
-13 | -0.519 | 0.08343 | -0.015 | -6.226
-12.5 | -0.527 | 0.07907 | -0.016 | -6.659
-12 | -0.531 | 0.07413 | -0.016 | -7.16
-11.5 | -0.532 | 0.07033 | -0.016 | -7.56
-11 | -0.529 | 0.06605 | -0.017 | -8.01
-10.5 | -0.523 | 0.06117 | -0.018 | -8.556
-10 | -0.513 | 0.05706 | -0.019 | -8.999
-9.5 | -0.499 | 0.05302 | -0.02 | -9.419
-9 | -0.481 | 0.04969 | -0.02 | -9.673
-8.5 | -0.461 | 0.04399 | -0.022 | -10.482
-8 | -0.528 | 0.00755 | -0.036 | -69.921
-7.5 | -0.489 | 0.00776 | -0.037 | -63.05
-7 | -0.446 | 0.00747 | -0.037 | -59.743
-6.5 | -0.399 | 0.00727 | -0.038 | -54.922
-6 | -0.349 | 0.00709 | -0.039 | -49.259
-5.5 | -0.296 | 0.0069 | -0.04 | -42.886
-5 | -0.24 | 0.00674 | -0.04 | -35.659
-4.5 | -0.183 | 0.00642 | -0.041 | -28.488
-4 | -0.124 | 0.00634 | -0.042 | -19.561
-3.5 | -0.064 | 0.00623 | -0.043 | -10.27
-3 | -0.003 | 0.00619 | -0.043 | -0.559
-2.5 | 0.057 | 0.00609 | -0.044 | 9.429
-2 | 0.119 | 0.00606 | -0.045 | 19.571
-1.5 | 0.18 | 0.00602 | -0.046 | 29.881
-1 | 0.241 | 0.00602 | -0.046 | 40.119
-0.5 | 0.303 | 0.00611 | -0.047 | 49.694
0 | 0.365 | 0.00629 | -0.048 | 57.986
0.5 | 0.426 | 0.00515 | -0.049 | 82.765
1 | 0.486 | 0.00531 | -0.049 | 91.557
1.5 | 0.547 | 0.00555 | -0.05 | 98.567
2 | 0.607 | 0.00575 | -0.051 | 105.7
2.5 | 0.668 | 0.00606 | -0.052 | 110.228
3 | 0.728 | 0.00609 | -0.053 | 119.423
3.5 | 0.787 | 0.00637 | -0.053 | 123.655
4 | 0.846 | 0.0063 | -0.054 | 134.285
4.5 | 0.904 | 0.00711 | -0.055 | 127.275
5 | 0.962 | 0.00749 | -0.056 | 128.333
5.5 | 1.018 | 0.00791 | -0.056 | 128.764
6 | 1.073 | 0.00836 | -0.057 | 128.328
6.5 | 1.126 | 0.00885 | -0.058 | 127.21
7 | 1.177 | 0.00962 | -0.058 | 122.384
7.5 | 1.224 | 0.01101 | -0.059 | 111.208
8 | 1.271 | 0.01169 | -0.06 | 108.709
8.5 | 1.316 | 0.01227 | -0.06 | 107.241
9 | 1.358 | 0.0129 | -0.061 | 105.295
9.5 | 1.397 | 0.01357 | -0.062 | 102.921
10 | 1.43 | 0.01431 | -0.062 | 99.96
10.5 | 1.459 | 0.01513 | -0.063 | 96.41
11 | 1.483 | 0.01588 | -0.064 | 93.381
11.5 | 1.501 | 0.01685 | -0.064 | 89.081
12 | 1.512 | 0.01781 | -0.065 | 84.87
12.5 | 1.513 | 0.01886 | -0.066 | 80.245
13 | 1.508 | 0.02023 | -0.066 | 74.574
13.5 | 1.497 | 0.02169 | -0.067 | 69.014
14 | 1.479 | 0.02322 | -0.067 | 63.702
14.5 | 1.456 | 0.02472 | -0.068 | 58.881
15 | 1.426 | 0.02672 | -0.068 | 53.368
15.5 | 1.392 | 0.02846 | -0.069 | 48.898
16 | 1.352 | 0.03112 | -0.069 | 43.442
16.5 | 1.309 | 0.03375 | -0.07 | 38.787
17 | 1.264 | 0.03635 | -0.07 | 34.76
17.5 | 1.215 | 0.03964 | -0.071 | 30.647

## 116. Re 12M Mach 0.10 (2)
BIGFOIL.COM POLAR EXPORT
NACA65-615 a=0.0
NACA65-615 a=0.0 |  |  |  | Cl Max: | 1.7311 | at alpha= | 20 | deg
XFOIL ncrit=9 |  |  |  | L/D Max: | 170.557 | at alpha= | 3.5 | deg
Re: | 12000000 |  |  | Cd Min: | 0.06352 | at alpha= | 20 | deg
Mach: | 0.1 |  |  | Cl=0 at alpha= | -3.0961 | deg
|  |  |  | @ Cl=0.1, Cd= | 0.0053449
|  |  |  | @ Cl=0.4, Cd= | 0.0050154
|  |  |  | @ Cl=0.6, Cd= | 0.0038743
alpha (deg) | Cl | Cd | Cm | Cl/Cd
-18 | -1.321 | 0.03285 | -0.081 | -40.2131
-17.5 | -1.2448 | 0.0355 | -0.081 | -35.0648
-17 | -1.3343 | 0.02587 | -0.0732 | -51.5771
-16.5 | -1.3044 | 0.02524 | -0.0704 | -51.6799
-16 | -1.2685 | 0.02515 | -0.0677 | -50.4374
-15.5 | -1.2779 | 0.02203 | -0.0597 | -58.0073
-15 | -1.2464 | 0.02051 | -0.0568 | -60.7704
-14.5 | -1.2112 | 0.01897 | -0.0543 | -63.8482
-14 | -1.1713 | 0.01763 | -0.0524 | -66.4379
-13.5 | -1.1279 | 0.01649 | -0.0508 | -68.399
-13 | -1.0822 | 0.01542 | -0.0495 | -70.1816
-12.5 | -1.0338 | 0.01455 | -0.0485 | -71.0515
-12 | -0.986 | 0.01347 | -0.0475 | -73.1997
-11.5 | -0.9363 | 0.01254 | -0.0467 | -74.6651
-11 | -0.8862 | 0.01155 | -0.0459 | -76.7273
-10.5 | -0.8351 | 0.01067 | -0.0453 | -78.2662
-10 | -0.7824 | 0.00995 | -0.0448 | -78.6332
-9.5 | -0.7286 | 0.0094 | -0.0446 | -77.5106
-9 | -0.6744 | 0.00883 | -0.0444 | -76.376
-8.5 | -0.6196 | 0.00835 | -0.0443 | -74.2036
-8 | -0.564 | 0.00793 | -0.0443 | -71.1223
-7.5 | -0.5079 | 0.00755 | -0.0444 | -67.2715
-7 | -0.4519 | 0.00718 | -0.0445 | -62.9387
-6 | -0.3373 | 0.00665 | -0.0453 | -50.7218
-5.5 | -0.28 | 0.00638 | -0.0456 | -43.8871
-5 | -0.2234 | 0.00598 | -0.046 | -37.3579
-4.5 | -0.1649 | 0.00583 | -0.0466 | -28.2847
-4 | -0.1062 | 0.00573 | -0.0473 | -18.534
-3.5 | -0.0475 | 0.00558 | -0.048 | -8.5125
-3 | 0.0113 | 0.00548 | -0.0487 | 2.062
-2.5 | 0.0704 | 0.00538 | -0.0496 | 13.0855
-2 | 0.1294 | 0.00531 | -0.0504 | 24.3691
-1.5 | 0.1884 | 0.00522 | -0.0512 | 36.092
-1 | 0.2475 | 0.00517 | -0.0521 | 47.8723
-0.5 | 0.3066 | 0.00511 | -0.053 | 60
0 | 0.3655 | 0.00508 | -0.0539 | 71.9488
0.5 | 0.4242 | 0.00497 | -0.0547 | 85.3521
1.5 | 0.5354 | 0.0038 | -0.0561 | 140.8947
2 | 0.5936 | 0.00386 | -0.0569 | 153.7824
2.5 | 0.6516 | 0.00399 | -0.0577 | 163.3083
3 | 0.709 | 0.00423 | -0.0585 | 167.6123
3.5 | 0.7658 | 0.00449 | -0.0592 | 170.5568
4 | 0.821 | 0.00487 | -0.0596 | 168.5832
4.5 | 0.8763 | 0.00521 | -0.0601 | 168.1958
5 | 0.9289 | 0.0057 | -0.0601 | 162.9649
5.5 | 0.977 | 0.00645 | -0.0594 | 151.4729
6 | 1.0275 | 0.00696 | -0.0591 | 147.6293
6.5 | 1.0761 | 0.0075 | -0.0584 | 143.48
7 | 1.1216 | 0.00814 | -0.0572 | 137.7887
7.5 | 1.1659 | 0.00874 | -0.0558 | 133.3982
8 | 1.2047 | 0.00946 | -0.0534 | 127.3467
8.5 | 1.2433 | 0.01001 | -0.051 | 124.2058
9 | 1.2669 | 0.01054 | -0.0455 | 120.1992
9.5 | 1.2947 | 0.01117 | -0.0414 | 115.9087
10 | 1.3174 | 0.01185 | -0.0365 | 111.173
11 | 1.3912 | 0.01377 | -0.0335 | 101.0312
11.5 | 1.4218 | 0.01492 | -0.0311 | 95.2949
12 | 1.4506 | 0.01625 | -0.0287 | 89.2677
12.5 | 1.4803 | 0.01762 | -0.0267 | 84.0125
13 | 1.509 | 0.01916 | -0.0248 | 78.7578
13.5 | 1.5342 | 0.021 | -0.0229 | 73.0571
14 | 1.5607 | 0.02291 | -0.0214 | 68.1231
14.5 | 1.5892 | 0.02498 | -0.0206 | 63.6189
15 | 1.6224 | 0.02726 | -0.0212 | 59.5158
15.5 | 1.6435 | 0.03001 | -0.0202 | 54.7651
16 | 1.6645 | 0.03267 | -0.0191 | 50.9489
16.5 | 1.6812 | 0.03558 | -0.0176 | 47.2513
17 | 1.6915 | 0.03887 | -0.0157 | 43.5169
17.5 | 1.6945 | 0.04211 | -0.0124 | 40.2398
18 | 1.6988 | 0.04604 | -0.0105 | 36.8983
18.5 | 1.7093 | 0.04987 | -0.0097 | 34.2751
19 | 1.7178 | 0.05408 | -0.0093 | 31.7641
19.5 | 1.7261 | 0.05855 | -0.0093 | 29.4808
20 | 1.7311 | 0.06352 | -0.0096 | 27.2528

## 117. Re 12M Mach 0.25 (1)
BIGFOIL.COM POLAR EXPORT
NACA65-615 a=0.0
NACA65-615 a=0.0 |  |  |  | Cl Max: | 1.487 | at alpha= | 11.5 | deg
JavaFoil+Calcfoil stall+Eppler ext transition |  |  |  | L/D Max: | 129.717 | at alpha= | 3.5 | deg
Re: | 12000000 |  |  | Cd Min: | 0.00524 | at alpha= | 0.5 | deg
Mach: | 0.25 |  |  | Cl=0 at alpha= | -2.9682 | deg
|  |  |  | @ Cl=0.1, Cd= | 0.006097
|  |  |  | @ Cl=0.4, Cd= | 0.0059216
|  |  |  | @ Cl=0.6, Cd= | 0.0058155
alpha (deg) | Cl | Cd | Cm | Cl/Cd
-14.5 | -0.144 | 0.10837 | -0.014 | -1.329
-14 | -0.211 | 0.1023 | -0.014 | -2.067
-13.5 | -0.263 | 0.09315 | -0.015 | -2.819
-13 | -0.307 | 0.08938 | -0.015 | -3.431
-12.5 | -0.345 | 0.08422 | -0.015 | -4.102
-12 | -0.379 | 0.07802 | -0.016 | -4.861
-11.5 | -0.407 | 0.07403 | -0.016 | -5.497
-11 | -0.429 | 0.06953 | -0.017 | -6.17
-10.5 | -0.445 | 0.06411 | -0.017 | -6.938
-10 | -0.453 | 0.05973 | -0.018 | -7.589
-9.5 | -0.455 | 0.05628 | -0.018 | -8.077
-9 | -0.449 | 0.0532 | -0.019 | -8.438
-8.5 | -0.437 | 0.0496 | -0.02 | -8.803
-8 | -0.418 | 0.04579 | -0.021 | -9.138
-7.5 | -0.396 | 0.04045 | -0.023 | -9.8
-7 | -0.446 | 0.00766 | -0.038 | -58.285
-6.5 | -0.403 | 0.00739 | -0.039 | -54.459
-6 | -0.354 | 0.00723 | -0.04 | -48.925
-5.5 | -0.301 | 0.007 | -0.041 | -43.045
-5 | -0.246 | 0.00685 | -0.041 | -35.862
-4.5 | -0.187 | 0.00652 | -0.042 | -28.744
-4 | -0.127 | 0.00643 | -0.043 | -19.775
-3.5 | -0.066 | 0.00627 | -0.044 | -10.47
-3 | -0.004 | 0.00619 | -0.044 | -0.573
-2.5 | 0.059 | 0.00611 | -0.045 | 9.653
-2 | 0.122 | 0.00609 | -0.046 | 20.014
-1.5 | 0.185 | 0.0061 | -0.047 | 30.326
-1 | 0.248 | 0.00607 | -0.048 | 40.876
-0.5 | 0.312 | 0.00616 | -0.048 | 50.665
0 | 0.375 | 0.00637 | -0.049 | 58.888
0.5 | 0.438 | 0.00524 | -0.05 | 83.568
1 | 0.499 | 0.0054 | -0.051 | 92.392
1.5 | 0.562 | 0.00565 | -0.052 | 99.361
2 | 0.624 | 0.00592 | -0.053 | 105.362
2.5 | 0.686 | 0.00618 | -0.053 | 110.993
3 | 0.747 | 0.00624 | -0.054 | 119.645
3.5 | 0.808 | 0.00623 | -0.055 | 129.717
4 | 0.868 | 0.00698 | -0.056 | 124.207
4.5 | 0.927 | 0.00734 | -0.056 | 126.201
5 | 0.985 | 0.00776 | -0.057 | 127.001
5.5 | 1.043 | 0.00822 | -0.058 | 126.912
6 | 1.099 | 0.00871 | -0.058 | 126.075
6.5 | 1.153 | 0.00928 | -0.059 | 124.222
7 | 1.204 | 0.01012 | -0.06 | 118.97
7.5 | 1.25 | 0.01166 | -0.06 | 107.224
8 | 1.297 | 0.0124 | -0.061 | 104.597
8.5 | 1.34 | 0.01306 | -0.062 | 102.591
9 | 1.38 | 0.01376 | -0.062 | 100.289
9.5 | 1.416 | 0.01458 | -0.063 | 97.129
10 | 1.445 | 0.01545 | -0.064 | 93.521
10.5 | 1.466 | 0.01631 | -0.065 | 89.874
11 | 1.48 | 0.01739 | -0.065 | 85.141
11.5 | 1.487 | 0.01851 | -0.066 | 80.342
12 | 1.481 | 0.01966 | -0.066 | 75.356
12.5 | 1.463 | 0.02098 | -0.067 | 69.714
13 | 1.433 | 0.02286 | -0.068 | 62.682
13.5 | 1.392 | 0.02476 | -0.068 | 56.21
14 | 1.34 | 0.02698 | -0.069 | 49.658
14.5 | 1.277 | 0.02952 | -0.069 | 43.271
15 | 1.206 | 0.03206 | -0.07 | 37.611
15.5 | 1.123 | 0.03644 | -0.07 | 30.818
16 | 1.031 | 0.04228 | -0.07 | 24.38
16.5 | 0.936 | 0.04737 | -0.07 | 19.751

## 118. Re 12M Mach 0.25 (2)
BIGFOIL.COM POLAR EXPORT
NACA65-615 a=0.0
NACA65-615 a=0.0 |  |  |  | Cl Max: | 1.6802 | at alpha= | 18.5 | deg
XFOIL ncrit=9 |  |  |  | L/D Max: | 174.352 | at alpha= | 3.5 | deg
Re: | 12000000 |  |  | Cd Min: | 0.15809 | at alpha= | -16.5 | deg
Mach: | 0.25 |  |  | Cl=0 at alpha= | -3.1043 | deg
|  |  |  | @ Cl=0.1, Cd= | 0.0053845
|  |  |  | @ Cl=0.4, Cd= | 0.0050695
|  |  |  | @ Cl=0.6, Cd= | 0.0038748
alpha (deg) | Cl | Cd | Cm | Cl/Cd
-16.5 | -0.4947 | 0.15809 | -0.0147 | -3.1292
-16 | -0.4935 | 0.14742 | -0.0206 | -3.3476
-15.5 | -0.4878 | 0.13816 | -0.0259 | -3.5307
-15 | -0.4808 | 0.1296 | -0.031 | -3.7099
-14.5 | -0.5115 | 0.1129 | -0.0405 | -4.5306
-14 | -0.5232 | 0.10138 | -0.0475 | -5.1608
-13.5 | -0.569 | 0.08435 | -0.0584 | -6.7457
-13 | -0.6236 | 0.06505 | -0.0745 | -9.5865
-12.5 | -0.7355 | 0.04915 | -0.081 | -14.9644
-12 | -0.8231 | 0.04031 | -0.0719 | -20.4193
-11.5 | -0.905 | 0.02475 | -0.0628 | -36.5657
-11 | -0.9031 | 0.01666 | -0.0576 | -54.2077
-10.5 | -0.8621 | 0.01367 | -0.055 | -63.0651
-10 | -0.8117 | 0.01191 | -0.0531 | -68.1528
-9.5 | -0.7568 | 0.0108 | -0.0519 | -70.0741
-9 | -0.7012 | 0.00982 | -0.0507 | -71.4053
-8 | -0.5863 | 0.00846 | -0.0491 | -69.3026
-7.5 | -0.5277 | 0.00797 | -0.0487 | -66.2108
-7 | -0.469 | 0.00751 | -0.0483 | -62.4501
-6.5 | -0.4096 | 0.00712 | -0.0482 | -57.5281
-6 | -0.3498 | 0.00682 | -0.0482 | -51.2903
-5.5 | -0.2897 | 0.00655 | -0.0484 | -44.229
-5 | -0.2296 | 0.00625 | -0.0486 | -36.736
-4.5 | -0.1704 | 0.0059 | -0.0488 | -28.8814
-4 | -0.1092 | 0.00577 | -0.0494 | -18.9255
-3.5 | -0.0482 | 0.00563 | -0.05 | -8.5613
-3 | 0.0127 | 0.00552 | -0.0507 | 2.3007
-2.5 | 0.074 | 0.00541 | -0.0514 | 13.6784
-2 | 0.1351 | 0.00535 | -0.0522 | 25.2523
-1.5 | 0.1963 | 0.00524 | -0.053 | 37.4618
-0.5 | 0.3185 | 0.00512 | -0.0548 | 62.207
0 | 0.3794 | 0.0051 | -0.0557 | 74.3922
0.5 | 0.4401 | 0.00501 | -0.0566 | 87.8443
1 | 0.4955 | 0.00401 | -0.0571 | 123.5661
1.5 | 0.555 | 0.00383 | -0.0579 | 144.9086
2 | 0.6152 | 0.00389 | -0.0588 | 158.1491
2.5 | 0.6752 | 0.00403 | -0.0596 | 167.5434
3 | 0.7346 | 0.00428 | -0.0604 | 171.6355
3.5 | 0.7933 | 0.00455 | -0.061 | 174.3516
4 | 0.8508 | 0.00491 | -0.0614 | 173.279
4.5 | 0.9073 | 0.0053 | -0.0616 | 171.1887
5 | 0.9616 | 0.00579 | -0.0615 | 166.0794
5.5 | 1.0098 | 0.0066 | -0.0603 | 153
6 | 1.0608 | 0.00714 | -0.0595 | 148.5714
7 | 1.1521 | 0.00847 | -0.056 | 136.0213
7.5 | 1.1919 | 0.00918 | -0.0532 | 129.8366
8 | 1.2131 | 0.00994 | -0.0468 | 122.0423
8.5 | 1.2365 | 0.01075 | -0.0412 | 115.0233
9 | 1.265 | 0.01161 | -0.037 | 108.9578
9.5 | 1.2944 | 0.0125 | -0.0331 | 103.552
10 | 1.3627 | 0.01354 | -0.0374 | 100.6425
11 | 1.4012 | 0.01613 | -0.0268 | 86.8692
11.5 | 1.4314 | 0.01775 | -0.0244 | 80.6423
12 | 1.4639 | 0.01941 | -0.0226 | 75.4199
12.5 | 1.4951 | 0.0213 | -0.0209 | 70.1925
13 | 1.5295 | 0.02356 | -0.0205 | 64.9194
13.5 | 1.5594 | 0.02589 | -0.0194 | 60.2317
14 | 1.5872 | 0.02834 | -0.018 | 56.0056
14.5 | 1.6078 | 0.03132 | -0.0164 | 51.3346
15 | 1.6286 | 0.03432 | -0.0147 | 47.4534
15.5 | 1.6456 | 0.03755 | -0.0129 | 43.8242
16 | 1.6589 | 0.04114 | -0.0109 | 40.3233
16.5 | 1.6611 | 0.04513 | -0.0079 | 36.807
17 | 1.6613 | 0.04903 | -0.0044 | 33.8833
17.5 | 1.671 | 0.05328 | -0.0033 | 31.3626
18 | 1.6785 | 0.05811 | -0.0027 | 28.8849
18.5 | 1.6802 | 0.06385 | -0.0027 | 26.3148
19 | 1.6779 | 0.07028 | -0.0033 | 23.8745
19.5 | 1.6792 | 0.07666 | -0.0044 | 21.9045
20 | 1.6742 | 0.08406 | -0.0063 | 19.9167

## 119. Re 12M Mach 0.50 (1)
BIGFOIL.COM POLAR EXPORT
NACA65-615 a=0.0
NACA65-615 a=0.0 |  |  |  | Cl Max: | 1.403 | at alpha= | 8.5 | deg
JavaFoil+Calcfoil stall+Eppler ext transition |  |  |  | L/D Max: | 118.341 | at alpha= | 4.5 | deg
Re: | 12000000 |  |  | Cd Min: | 0.00583 | at alpha= | 1.5 | deg
Mach: | 0.5 |  |  | Cl=0 at alpha= | -2.9714 | deg
|  |  |  | @ Cl=0.1, Cd= | 0.0063603
|  |  |  | @ Cl=0.4, Cd= | 0.0066221
|  |  |  | @ Cl=0.6, Cd= | 0.0058741
alpha (deg) | Cl | Cd | Cm | Cl/Cd
-20 | -0.961 | 0.15298 | -0.015 | -6.28
-19.5 | -0.932 | 0.14031 | -0.015 | -6.646
-19 | -0.903 | 0.1361 | -0.015 | -6.636
-18.5 | -0.875 | 0.12918 | -0.016 | -6.776
-18 | -0.848 | 0.12255 | -0.016 | -6.92
-17.5 | -0.818 | 0.13168 | -0.016 | -6.214
-17 | -0.792 | 0.12085 | -0.016 | -6.551
-16.5 | -0.763 | 0.1169 | -0.016 | -6.523
-16 | -0.735 | 0.10929 | -0.017 | -6.726
-15.5 | -0.709 | 0.10068 | -0.018 | -7.038
-15 | -0.682 | 0.09405 | -0.018 | -7.249
-14.5 | -0.658 | 0.08414 | -0.02 | -7.822
-14 | -0.639 | 0.07098 | -0.023 | -9.006
-13.5 | -0.593 | 0.09235 | -0.017 | -6.421
-13 | -0.565 | 0.08518 | -0.018 | -6.636
-12.5 | -0.538 | 0.07767 | -0.019 | -6.93
-12 | -0.511 | 0.07202 | -0.02 | -7.095
-11.5 | -0.485 | 0.06563 | -0.021 | -7.386
-11 | -0.468 | 0.05131 | -0.026 | -9.116
-10.5 | -0.519 | 0.01026 | -0.037 | -50.568
-10 | -0.397 | 0.05957 | -0.021 | -6.667
-9.5 | -0.367 | 0.06247 | -0.019 | -5.876
-9 | -0.339 | 0.05668 | -0.019 | -5.982
-8.5 | -0.31 | 0.057 | -0.019 | -5.448
-8 | -0.284 | 0.04769 | -0.022 | -5.947
-7.5 | -0.256 | 0.04516 | -0.023 | -5.662
-7 | -0.226 | 0.04892 | -0.02 | -4.625
-6.5 | -0.198 | 0.04447 | -0.021 | -4.459
-6 | -0.235 | 0.04064 | -0.022 | -5.782
-5.5 | -0.244 | 0.03747 | -0.024 | -6.51
-5 | -0.26 | 0.00738 | -0.046 | -35.238
-4.5 | -0.204 | 0.00718 | -0.047 | -28.344
-4 | -0.14 | 0.00677 | -0.048 | -20.702
-3.5 | -0.073 | 0.00662 | -0.049 | -10.985
-3 | -0.004 | 0.00651 | -0.05 | -0.605
-2.5 | 0.066 | 0.00637 | -0.051 | 10.303
-2 | 0.136 | 0.00635 | -0.051 | 21.393
-1.5 | 0.206 | 0.00632 | -0.052 | 32.662
-1 | 0.277 | 0.00629 | -0.053 | 44.02
-0.5 | 0.349 | 0.00644 | -0.054 | 54.127
0 | 0.419 | 0.00669 | -0.055 | 62.704
0.5 | 0.49 | 0.00684 | -0.056 | 71.574
1 | 0.557 | 0.00595 | -0.057 | 93.7
1.5 | 0.625 | 0.00583 | -0.058 | 107.271
2 | 0.692 | 0.00642 | -0.058 | 107.83
2.5 | 0.759 | 0.00679 | -0.059 | 111.856
3 | 0.826 | 0.00718 | -0.06 | 115.097
3.5 | 0.892 | 0.00762 | -0.061 | 117.075
4 | 0.958 | 0.0081 | -0.061 | 118.317
4.5 | 1.023 | 0.00864 | -0.062 | 118.341
5 | 1.087 | 0.00926 | -0.063 | 117.378
5.5 | 1.149 | 0.00997 | -0.064 | 115.27
6 | 1.207 | 0.01075 | -0.065 | 112.339
6.5 | 1.263 | 0.01172 | -0.065 | 107.765
7 | 1.309 | 0.01406 | -0.066 | 93.094
7.5 | 1.351 | 0.01528 | -0.067 | 88.417
8 | 1.384 | 0.01643 | -0.067 | 84.213
8.5 | 1.403 | 0.01768 | -0.068 | 79.316
9 | 1.4 | 0.01918 | -0.069 | 72.981
9.5 | 1.356 | 0.02107 | -0.069 | 64.383
10 | 1.106 | 0.02383 | -0.07 | 46.396
10.5 | 0.873 | 0.0262 | -0.071 | 33.317
11 | 0.904 | 0.02674 | -0.071 | 33.802
11.5 | 0.93 | 0.03003 | -0.072 | 30.98
12 | 0.954 | 0.03462 | -0.072 | 27.559
12.5 | 0.988 | 0.03333 | -0.073 | 29.65
13 | 1.011 | 0.0383 | -0.073 | 26.41
13.5 | 1.031 | 0.04558 | -0.073 | 22.609

## 120. Re 12M Mach 0.50 (2)
BIGFOIL.COM POLAR EXPORT
NACA65-615 a=0.0
NACA65-615 a=0.0 |  |  |  | Cl Max: | 1.5193 | at alpha= | 12.5 | deg
XFOIL ncrit=9 |  |  |  | L/D Max: | 186.513 | at alpha= | 3 | deg
Re: | 12000000 |  |  | Cd Min: | 0.24809 | at alpha= | -20 | deg
Mach: | 0.5 |  |  | Cl=0 at alpha= | -3.1438 | deg
|  |  |  | @ Cl=0.1, Cd= | 0.0055853
|  |  |  | @ Cl=0.4, Cd= | 0.0052448
|  |  |  | @ Cl=0.6, Cd= | 0.0043426
alpha (deg) | Cl | Cd | Cm | Cl/Cd
-20 | -0.5983 | 0.24809 | 0.0288 | -2.4116
-19.5 | -0.5754 | 0.24024 | 0.0237 | -2.3951
-19 | -0.5541 | 0.23102 | 0.0185 | -2.3985
-18.5 | -0.5327 | 0.22249 | 0.0134 | -2.3943
-18 | -0.5066 | 0.21668 | 0.0086 | -2.338
-17.5 | -0.4858 | 0.20791 | 0.0036 | -2.3366
-17 | -0.4596 | 0.20151 | -0.001 | -2.2808
-16.5 | -0.4391 | 0.19314 | -0.006 | -2.2735
-16 | -0.4182 | 0.18476 | -0.0108 | -2.2635
-15.5 | -0.3966 | 0.17681 | -0.0156 | -2.2431
-15 | -0.3761 | 0.16874 | -0.0203 | -2.2289
-14.5 | -0.3585 | 0.1598 | -0.0252 | -2.2434
-14 | -0.3438 | 0.15022 | -0.0302 | -2.2886
-13.5 | -0.3333 | 0.14007 | -0.0355 | -2.3795
-13 | -0.3203 | 0.13106 | -0.0405 | -2.4439
-12.5 | -0.3108 | 0.12172 | -0.0457 | -2.5534
-12 | -0.3066 | 0.11171 | -0.0514 | -2.7446
-11.5 | -0.2954 | 0.10359 | -0.0561 | -2.8516
-11 | -0.2985 | 0.09326 | -0.0622 | -3.2007
-10.5 | -0.2971 | 0.08438 | -0.0676 | -3.521
-10 | -0.3031 | 0.07474 | -0.0737 | -4.0554
-9.5 | -0.3078 | 0.06555 | -0.0802 | -4.6957
-9 | -0.3282 | 0.05463 | -0.0901 | -6.0077
-8 | -0.4029 | 0.04138 | -0.0867 | -9.7366
-7.5 | -0.4208 | 0.03414 | -0.0822 | -12.3257
-7 | -0.4291 | 0.02582 | -0.0768 | -16.6189
-6.5 | -0.4275 | 0.01633 | -0.0709 | -26.1788
-6 | -0.3969 | 0.00896 | -0.0663 | -44.2969
-5.5 | -0.3324 | 0.00758 | -0.0633 | -43.8522
-5 | -0.2628 | 0.00695 | -0.0615 | -37.8129
-4.5 | -0.1919 | 0.00652 | -0.0604 | -29.4325
-4 | -0.1227 | 0.00606 | -0.0595 | -20.2475
-3.5 | -0.0508 | 0.00591 | -0.0595 | -8.5956
-3 | 0.0205 | 0.00572 | -0.0597 | 3.5839
-2.5 | 0.0913 | 0.0056 | -0.0601 | 16.3036
-2 | 0.1622 | 0.00548 | -0.0607 | 29.5985
-1.5 | 0.2327 | 0.0054 | -0.0614 | 43.0926
-1 | 0.3031 | 0.00531 | -0.0622 | 57.081
-0.5 | 0.3734 | 0.00526 | -0.0632 | 70.9886
0 | 0.4436 | 0.00522 | -0.0642 | 84.9808
0.5 | 0.5133 | 0.0052 | -0.0651 | 98.7115
1 | 0.5784 | 0.00451 | -0.0657 | 128.2483
1.5 | 0.6442 | 0.004 | -0.0663 | 161.05
2 | 0.7138 | 0.00408 | -0.0672 | 174.951
2.5 | 0.7829 | 0.00424 | -0.0679 | 184.6462
3 | 0.8505 | 0.00456 | -0.0683 | 186.5132
3.5 | 0.9166 | 0.00493 | -0.0683 | 185.9229
4 | 0.9829 | 0.00527 | -0.0682 | 186.5085
4.5 | 1.046 | 0.00574 | -0.0674 | 182.23
5 | 1.1043 | 0.00632 | -0.0656 | 174.731
5.5 | 1.1529 | 0.00711 | -0.0622 | 162.1519
6 | 1.1802 | 0.00805 | -0.0548 | 146.6087
6.5 | 1.1889 | 0.00934 | -0.045 | 127.2912
7 | 1.2055 | 0.01104 | -0.0376 | 109.1938
7.5 | 1.2173 | 0.01326 | -0.0304 | 91.8024
8 | 1.229 | 0.0158 | -0.0239 | 77.7848
8.5 | 1.2478 | 0.0182 | -0.0184 | 68.5604
9 | 1.2827 | 0.02028 | -0.0154 | 63.2495
10 | 1.3964 | 0.02563 | -0.0179 | 54.483
10.5 | 1.4273 | 0.02848 | -0.0146 | 50.1159
11 | 1.4568 | 0.0316 | -0.0114 | 46.1013
11.5 | 1.4818 | 0.03506 | -0.008 | 42.2647
12 | 1.5048 | 0.03879 | -0.0047 | 38.7935
12.5 | 1.5193 | 0.04303 | -0.0008 | 35.3079
13 | 1.5182 | 0.04832 | 0.0034 | 31.4197
13.5 | 1.5036 | 0.0542 | 0.0083 | 27.7417
14 | 1.4772 | 0.06239 | 0.0104 | 23.6769
14.5 | 1.4469 | 0.07205 | 0.01 | 20.0819
15 | 1.4114 | 0.0832 | 0.0075 | 16.9639
15.5 | 1.3758 | 0.09537 | 0.0031 | 14.4259
16 | 1.3454 | 0.10784 | -0.0025 | 12.4759
16.5 | 1.3149 | 0.12102 | -0.0095 | 10.8651
17 | 1.2867 | 0.13458 | -0.0175 | 9.5609
17.5 | 1.2606 | 0.14829 | -0.0263 | 8.5009

## 121. Re 14M Mach 0.00 (1)
BIGFOIL.COM POLAR EXPORT
NACA65-615 a=0.0
NACA65-615 a=0.0 |  |  |  | Cl Max: | 1.521 | at alpha= | 12.5 | deg
JavaFoil+Calcfoil stall+Eppler ext transition |  |  |  | L/D Max: | 134.685 | at alpha= | 4 | deg
Re: | 14000000 |  |  | Cd Min: | 0.00522 | at alpha= | 0.5 | deg
Mach: | 0 |  |  | Cl=0 at alpha= | -2.975 | deg
|  |  |  | @ Cl=0.1, Cd= | 0.0059948
|  |  |  | @ Cl=0.4, Cd= | 0.0056253
|  |  |  | @ Cl=0.6, Cd= | 0.005782
alpha (deg) | Cl | Cd | Cm | Cl/Cd
-14 | -0.528 | 0.09213 | -0.015 | -5.729
-13.5 | -0.536 | 0.08692 | -0.015 | -6.17
-13 | -0.543 | 0.08191 | -0.015 | -6.625
-12.5 | -0.547 | 0.07772 | -0.016 | -7.034
-12 | -0.548 | 0.07304 | -0.016 | -7.5
-11.5 | -0.546 | 0.06883 | -0.017 | -7.935
-11 | -0.541 | 0.06489 | -0.017 | -8.338
-10.5 | -0.533 | 0.0601 | -0.018 | -8.867
-10 | -0.523 | 0.05452 | -0.02 | -9.585
-9.5 | -0.506 | 0.05167 | -0.02 | -9.786
-9 | -0.595 | 0.00805 | -0.035 | -73.885
-8.5 | -0.564 | 0.00758 | -0.035 | -74.46
-8 | -0.529 | 0.00737 | -0.036 | -71.809
-7.5 | -0.489 | 0.00757 | -0.037 | -64.622
-7 | -0.446 | 0.00732 | -0.037 | -60.891
-6.5 | -0.398 | 0.00711 | -0.038 | -56.074
-6 | -0.348 | 0.00689 | -0.039 | -50.504
-5.5 | -0.295 | 0.00674 | -0.039 | -43.759
-5 | -0.239 | 0.00659 | -0.04 | -36.332
-4.5 | -0.182 | 0.00631 | -0.041 | -28.857
-4 | -0.124 | 0.00624 | -0.042 | -19.81
-3.5 | -0.064 | 0.00614 | -0.042 | -10.371
-3 | -0.003 | 0.0061 | -0.043 | -0.564
-2.5 | 0.057 | 0.00603 | -0.044 | 9.488
-2 | 0.118 | 0.00598 | -0.045 | 19.726
-1.5 | 0.179 | 0.00597 | -0.045 | 29.985
-1 | 0.24 | 0.00607 | -0.046 | 39.553
-0.5 | 0.302 | 0.00618 | -0.047 | 48.863
0 | 0.363 | 0.00625 | -0.048 | 58.118
0.5 | 0.424 | 0.00522 | -0.048 | 81.193
1 | 0.483 | 0.00538 | -0.049 | 89.911
1.5 | 0.544 | 0.00553 | -0.05 | 98.279
2 | 0.604 | 0.0058 | -0.051 | 104.219
2.5 | 0.665 | 0.00605 | -0.052 | 109.928
3 | 0.725 | 0.0063 | -0.052 | 115.141
3.5 | 0.784 | 0.00632 | -0.053 | 124.047
4 | 0.843 | 0.00626 | -0.054 | 134.685
4.5 | 0.901 | 0.00709 | -0.055 | 127.022
5 | 0.958 | 0.00744 | -0.055 | 128.762
5.5 | 1.014 | 0.00783 | -0.056 | 129.589
6 | 1.069 | 0.00822 | -0.057 | 130.089
6.5 | 1.122 | 0.00872 | -0.057 | 128.752
7 | 1.173 | 0.00941 | -0.058 | 124.602
7.5 | 1.22 | 0.01067 | -0.059 | 114.398
8 | 1.268 | 0.01127 | -0.059 | 112.437
8.5 | 1.313 | 0.01184 | -0.06 | 110.862
9 | 1.355 | 0.01243 | -0.061 | 108.994
9.5 | 1.395 | 0.01308 | -0.061 | 106.625
10 | 1.429 | 0.01378 | -0.062 | 103.679
10.5 | 1.458 | 0.01449 | -0.063 | 100.648
11 | 1.483 | 0.01524 | -0.063 | 97.346
11.5 | 1.504 | 0.0161 | -0.064 | 93.373
12 | 1.516 | 0.01699 | -0.065 | 89.217
12.5 | 1.521 | 0.01798 | -0.065 | 84.562
13 | 1.519 | 0.01924 | -0.066 | 78.924
13.5 | 1.511 | 0.02049 | -0.067 | 73.745
14 | 1.497 | 0.02188 | -0.067 | 68.427
14.5 | 1.478 | 0.02358 | -0.068 | 62.664
15 | 1.453 | 0.0252 | -0.068 | 57.671
15.5 | 1.423 | 0.02725 | -0.069 | 52.228
16 | 1.391 | 0.02899 | -0.069 | 47.979
16.5 | 1.354 | 0.0312 | -0.07 | 43.392
17 | 1.313 | 0.03406 | -0.07 | 38.535
17.5 | 1.27 | 0.03677 | -0.071 | 34.55

## 122. Re 14M Mach 0.00 (2)
BIGFOIL.COM POLAR EXPORT
NACA65-615 a=0.0
NACA65-615 a=0.0 |  |  |  | Cl Max: | 1.7557 | at alpha= | 20 | deg
XFOIL ncrit=9 |  |  |  | L/D Max: | 167.401 | at alpha= | 3.5 | deg
Re: | 14000000 |  |  | Cd Min: | 0.05835 | at alpha= | 20 | deg
Mach: | 0 |  |  | Cl=0 at alpha= | -3.0897 | deg
|  |  |  | @ Cl=0.1, Cd= | 0.0052186
|  |  |  | @ Cl=0.4, Cd= | 0.0049318
|  |  |  | @ Cl=0.6, Cd= | 0.003908
alpha (deg) | Cl | Cd | Cm | Cl/Cd
-20 | -1.4256 | 0.0372 | -0.0805 | -38.3226
-19.5 | -1.4172 | 0.03411 | -0.0797 | -41.5479
-19 | -1.4226 | 0.03024 | -0.0776 | -47.0437
-18.5 | -1.4016 | 0.02864 | -0.0758 | -48.9385
-18 | -1.4252 | 0.02416 | -0.0703 | -58.9901
-17.5 | -1.3879 | 0.02398 | -0.0685 | -57.8774
-17 | -1.3996 | 0.02085 | -0.0613 | -67.1271
-16.5 | -1.3751 | 0.02029 | -0.0568 | -67.7723
-16 | -1.3365 | 0.01975 | -0.0547 | -67.6709
-15.5 | -1.3057 | 0.01813 | -0.0519 | -72.0188
-15 | -1.2655 | 0.01715 | -0.0502 | -73.7901
-14.5 | -1.2238 | 0.01609 | -0.0487 | -76.0597
-14 | -1.1794 | 0.01518 | -0.0475 | -77.6943
-13.5 | -1.1329 | 0.01434 | -0.0465 | -79.0028
-13 | -1.0851 | 0.01357 | -0.0457 | -79.9632
-12.5 | -1.0355 | 0.01289 | -0.0451 | -80.3336
-12 | -0.9861 | 0.01209 | -0.0445 | -81.5633
-11.5 | -0.9349 | 0.01146 | -0.0441 | -81.5794
-11 | -0.8835 | 0.01079 | -0.0438 | -81.8814
-10.5 | -0.8309 | 0.01022 | -0.0435 | -81.3014
-10 | -0.7782 | 0.00962 | -0.0433 | -80.894
-9.5 | -0.7248 | 0.00907 | -0.0432 | -79.9118
-9 | -0.6711 | 0.00853 | -0.0431 | -78.6753
-8.5 | -0.6167 | 0.00807 | -0.0431 | -76.4188
-8 | -0.5615 | 0.00767 | -0.0433 | -73.2073
-7.5 | -0.5058 | 0.00734 | -0.0435 | -68.9101
-7 | -0.4501 | 0.00695 | -0.0437 | -64.7626
-6.5 | -0.3934 | 0.00668 | -0.0441 | -58.8922
-6 | -0.3362 | 0.00648 | -0.0446 | -51.8827
-5.5 | -0.2791 | 0.0062 | -0.0451 | -45.0161
-5 | -0.2227 | 0.00584 | -0.0454 | -38.1336
-4.5 | -0.1648 | 0.00569 | -0.0461 | -28.9631
-4 | -0.1063 | 0.00557 | -0.0468 | -19.0844
-3.5 | -0.048 | 0.00547 | -0.0476 | -8.7751
-3 | 0.0105 | 0.00533 | -0.0483 | 1.97
-2.5 | 0.0692 | 0.00525 | -0.0491 | 13.181
-2 | 0.128 | 0.00519 | -0.05 | 24.6628
-1.5 | 0.1867 | 0.0051 | -0.0508 | 36.6078
-1 | 0.2455 | 0.00505 | -0.0517 | 48.6139
-0.5 | 0.3041 | 0.00501 | -0.0526 | 60.6986
0 | 0.3628 | 0.00497 | -0.0535 | 72.998
0.5 | 0.4212 | 0.00491 | -0.0544 | 85.7841
1 | 0.4787 | 0.00476 | -0.0552 | 100.5672
1.5 | 0.532 | 0.00382 | -0.0557 | 139.267
2 | 0.5893 | 0.00388 | -0.0565 | 151.8814
2.5 | 0.6467 | 0.00403 | -0.0573 | 160.4715
3 | 0.7036 | 0.00428 | -0.0581 | 164.3925
3.5 | 0.76 | 0.00454 | -0.0588 | 167.4009
4 | 0.8153 | 0.00489 | -0.0593 | 166.728
4.5 | 0.8703 | 0.00521 | -0.0598 | 167.0441
5 | 0.9221 | 0.00576 | -0.0597 | 160.0868
5.5 | 0.9706 | 0.00646 | -0.0592 | 150.2477
6 | 1.0216 | 0.00691 | -0.059 | 147.8437
6.5 | 1.0706 | 0.00743 | -0.0585 | 144.0915
7 | 1.1169 | 0.00802 | -0.0576 | 139.2643
7.5 | 1.162 | 0.0086 | -0.0564 | 135.1163
8 | 1.2041 | 0.00921 | -0.0547 | 130.7383
8.5 | 1.2462 | 0.00971 | -0.053 | 128.3419
9 | 1.2818 | 0.01017 | -0.05 | 126.0374
9.5 | 1.3059 | 0.01071 | -0.0449 | 121.9328
10 | 1.3339 | 0.01134 | -0.041 | 117.6279
10.5 | 1.3718 | 0.01205 | -0.0395 | 113.8423
11 | 1.3999 | 0.0129 | -0.0362 | 108.5194
11.5 | 1.4297 | 0.01396 | -0.0336 | 102.414
12 | 1.4588 | 0.01516 | -0.0312 | 96.2269
12.5 | 1.4891 | 0.01638 | -0.0292 | 90.9096
13 | 1.5177 | 0.01779 | -0.0272 | 85.312
13.5 | 1.544 | 0.01946 | -0.0253 | 79.3422
14 | 1.5727 | 0.02114 | -0.024 | 74.3945
14.5 | 1.6121 | 0.02321 | -0.0256 | 69.4571
15 | 1.6407 | 0.02526 | -0.025 | 64.9525
15.5 | 1.6633 | 0.02772 | -0.024 | 60.0036
16 | 1.6853 | 0.03016 | -0.0229 | 55.8786
16.5 | 1.7033 | 0.03296 | -0.0216 | 51.6778
17 | 1.7167 | 0.03604 | -0.0201 | 47.6332
17.5 | 1.7315 | 0.03917 | -0.0189 | 44.2047
18 | 1.7412 | 0.04263 | -0.0174 | 40.8445
18.5 | 1.7492 | 0.0461 | -0.0157 | 37.9436
19 | 1.7412 | 0.04976 | -0.0114 | 34.992
19.5 | 1.7499 | 0.05375 | -0.0109 | 32.5563
20 | 1.7557 | 0.05835 | -0.0109 | 30.0891

## 123. Re 14M Mach 0.10 (1)
BIGFOIL.COM POLAR EXPORT
NACA65-615 a=0.0
NACA65-615 a=0.0 |  |  |  | Cl Max: | 1.515 | at alpha= | 12.5 | deg
JavaFoil+Calcfoil stall+Eppler ext transition |  |  |  | L/D Max: | 134.488 | at alpha= | 4 | deg
Re: | 14000000 |  |  | Cd Min: | 0.00522 | at alpha= | 0.5 | deg
Mach: | 0.1 |  |  | Cl=0 at alpha= | -2.975 | deg
|  |  |  | @ Cl=0.1, Cd= | 0.0059945
|  |  |  | @ Cl=0.4, Cd= | 0.0056803
|  |  |  | @ Cl=0.6, Cd= | 0.0057602
alpha (deg) | Cl | Cd | Cm | Cl/Cd
-13.5 | -0.51 | 0.08817 | -0.015 | -5.784
-13 | -0.52 | 0.08289 | -0.015 | -6.267
-12.5 | -0.527 | 0.07856 | -0.016 | -6.704
-12 | -0.531 | 0.07368 | -0.016 | -7.205
-11.5 | -0.532 | 0.06955 | -0.017 | -7.647
-11 | -0.529 | 0.0655 | -0.017 | -8.081
-10.5 | -0.524 | 0.06067 | -0.018 | -8.632
-10 | -0.515 | 0.05555 | -0.019 | -9.267
-9.5 | -0.5 | 0.05275 | -0.02 | -9.472
-9 | -0.482 | 0.04878 | -0.021 | -9.875
-8.5 | -0.562 | 0.00762 | -0.035 | -73.688
-8 | -0.528 | 0.0074 | -0.036 | -71.37
-7.5 | -0.489 | 0.00756 | -0.037 | -64.663
-7 | -0.446 | 0.00734 | -0.037 | -60.797
-6.5 | -0.399 | 0.00716 | -0.038 | -55.783
-6 | -0.349 | 0.00696 | -0.039 | -50.158
-5.5 | -0.296 | 0.00678 | -0.04 | -43.623
-5 | -0.24 | 0.00663 | -0.04 | -36.254
-4.5 | -0.183 | 0.00635 | -0.041 | -28.814
-4 | -0.124 | 0.00624 | -0.042 | -19.892
-3.5 | -0.064 | 0.00614 | -0.043 | -10.434
-3 | -0.003 | 0.00609 | -0.043 | -0.568
-2.5 | 0.057 | 0.00605 | -0.044 | 9.503
-2 | 0.119 | 0.00597 | -0.045 | 19.874
-1.5 | 0.18 | 0.00596 | -0.046 | 30.183
-1 | 0.241 | 0.00606 | -0.046 | 39.862
-0.5 | 0.303 | 0.00619 | -0.047 | 49.015
0 | 0.365 | 0.0063 | -0.048 | 57.891
0.5 | 0.426 | 0.00522 | -0.049 | 81.703
1 | 0.486 | 0.00537 | -0.049 | 90.499
1.5 | 0.547 | 0.00561 | -0.05 | 97.504
2 | 0.607 | 0.00578 | -0.051 | 105.034
2.5 | 0.668 | 0.0061 | -0.052 | 109.483
3 | 0.728 | 0.00609 | -0.053 | 119.659
3.5 | 0.787 | 0.00637 | -0.053 | 123.562
4 | 0.846 | 0.00629 | -0.054 | 134.488
4.5 | 0.905 | 0.00712 | -0.055 | 127.151
5 | 0.962 | 0.00748 | -0.056 | 128.563
5.5 | 1.019 | 0.00788 | -0.056 | 129.291
6 | 1.074 | 0.0083 | -0.057 | 129.313
6.5 | 1.127 | 0.00879 | -0.058 | 128.291
7 | 1.178 | 0.00951 | -0.058 | 123.823
7.5 | 1.225 | 0.01092 | -0.059 | 112.219
8 | 1.272 | 0.0114 | -0.06 | 111.603
8.5 | 1.317 | 0.01196 | -0.06 | 110.085
9 | 1.359 | 0.01257 | -0.061 | 108.127
9.5 | 1.399 | 0.01324 | -0.062 | 105.643
10 | 1.432 | 0.01395 | -0.062 | 102.651
10.5 | 1.461 | 0.01475 | -0.063 | 99.037
11 | 1.484 | 0.01546 | -0.064 | 96.029
11.5 | 1.503 | 0.01635 | -0.064 | 91.921
12 | 1.513 | 0.01731 | -0.065 | 87.409
12.5 | 1.515 | 0.0183 | -0.066 | 82.826
13 | 1.51 | 0.0197 | -0.066 | 76.665
13.5 | 1.499 | 0.02103 | -0.067 | 71.28
14 | 1.481 | 0.02265 | -0.067 | 65.363
14.5 | 1.458 | 0.02396 | -0.068 | 60.836
15 | 1.428 | 0.02588 | -0.069 | 55.179
15.5 | 1.393 | 0.02786 | -0.069 | 50.005
16 | 1.353 | 0.03044 | -0.07 | 44.449
16.5 | 1.311 | 0.03263 | -0.07 | 40.18
17 | 1.265 | 0.0352 | -0.07 | 35.946
17.5 | 1.216 | 0.03872 | -0.071 | 31.415

## 124. Re 14M Mach 0.10 (2)
BIGFOIL.COM POLAR EXPORT
NACA65-615 a=0.0
NACA65-615 a=0.0 |  |  |  | Cl Max: | 1.7467 | at alpha= | 20 | deg
XFOIL ncrit=9 |  |  |  | L/D Max: | 168.132 | at alpha= | 3.5 | deg
Re: | 14000000 |  |  | Cd Min: | 0.0617 | at alpha= | 20 | deg
Mach: | 0.1 |  |  | Cl=0 at alpha= | -3.0917 | deg
|  |  |  | @ Cl=0.1, Cd= | 0.0052243
|  |  |  | @ Cl=0.4, Cd= | 0.0049404
|  |  |  | @ Cl=0.6, Cd= | 0.0038976
alpha (deg) | Cl | Cd | Cm | Cl/Cd
-20 | -1.2417 | 0.05963 | -0.0755 | -20.8234
-19.5 | -1.2704 | 0.05025 | -0.0806 | -25.2816
-19 | -1.3263 | 0.03995 | -0.0833 | -33.199
-18.5 | -1.3091 | 0.03746 | -0.0828 | -34.9466
-18 | -1.3854 | 0.02819 | -0.0784 | -49.1451
-17.5 | -1.338 | 0.02852 | -0.0773 | -46.9144
-17 | -1.3765 | 0.02326 | -0.0696 | -59.1788
-16.5 | -1.3506 | 0.02251 | -0.0658 | -60
-16 | -1.3236 | 0.02209 | -0.0613 | -59.9185
-15.5 | -1.3042 | 0.01988 | -0.057 | -65.6036
-15 | -1.2674 | 0.01862 | -0.0546 | -68.0666
-14.5 | -1.2281 | 0.01732 | -0.0525 | -70.9065
-14 | -1.1852 | 0.0162 | -0.0508 | -73.1605
-13.5 | -1.1396 | 0.01521 | -0.0495 | -74.9244
-13 | -1.0922 | 0.01429 | -0.0483 | -76.4311
-12.5 | -1.0426 | 0.01351 | -0.0475 | -77.1725
-12 | -0.9933 | 0.01259 | -0.0466 | -78.8959
-11.5 | -0.9418 | 0.01188 | -0.046 | -79.2761
-11 | -0.8901 | 0.01113 | -0.0454 | -79.973
-10.5 | -0.8371 | 0.0105 | -0.045 | -79.7238
-10 | -0.7837 | 0.00989 | -0.0447 | -79.2417
-9.5 | -0.73 | 0.00927 | -0.0444 | -78.7487
-9 | -0.676 | 0.00868 | -0.0442 | -77.8802
-8.5 | -0.6212 | 0.00818 | -0.044 | -75.9413
-8 | -0.5655 | 0.00776 | -0.0441 | -72.8737
-7.5 | -0.5094 | 0.0074 | -0.0442 | -68.8378
-7 | -0.4532 | 0.00701 | -0.0443 | -64.6505
-6.5 | -0.3961 | 0.00672 | -0.0446 | -58.9435
-5.5 | -0.2808 | 0.00623 | -0.0455 | -45.0722
-5 | -0.2241 | 0.00586 | -0.0458 | -38.2423
-4.5 | -0.1658 | 0.0057 | -0.0465 | -29.0877
-3.5 | -0.0481 | 0.00547 | -0.0479 | -8.7934
-3 | 0.0108 | 0.00534 | -0.0487 | 2.0225
-2.5 | 0.0698 | 0.00526 | -0.0495 | 13.27
-2 | 0.129 | 0.00519 | -0.0503 | 24.8555
-1.5 | 0.1881 | 0.00511 | -0.0512 | 36.8102
-1 | 0.2472 | 0.00505 | -0.0521 | 48.9505
-0.5 | 0.3062 | 0.00502 | -0.0529 | 60.996
0 | 0.3653 | 0.00497 | -0.0539 | 73.501
0.5 | 0.424 | 0.00492 | -0.0547 | 86.1789
1 | 0.4819 | 0.00477 | -0.0555 | 101.0273
1.5 | 0.5355 | 0.00382 | -0.0561 | 140.1832
2 | 0.5932 | 0.00388 | -0.0569 | 152.8866
2.5 | 0.651 | 0.00403 | -0.0577 | 161.5385
3 | 0.7082 | 0.00428 | -0.0584 | 165.4673
3.5 | 0.765 | 0.00455 | -0.0591 | 168.1319
4 | 0.8206 | 0.0049 | -0.0596 | 167.4694
4.5 | 0.8758 | 0.00523 | -0.06 | 167.457
5 | 0.928 | 0.00577 | -0.06 | 160.8319
5.5 | 0.9766 | 0.00648 | -0.0594 | 150.7099
6 | 1.0277 | 0.00694 | -0.0591 | 148.0836
6.5 | 1.0766 | 0.00748 | -0.0585 | 143.9305
7 | 1.1228 | 0.00808 | -0.0574 | 138.9604
7.5 | 1.1676 | 0.00867 | -0.0561 | 134.6713
8 | 1.2088 | 0.0093 | -0.0541 | 129.9785
8.5 | 1.2504 | 0.00981 | -0.0522 | 127.4618
9 | 1.2787 | 0.01029 | -0.0476 | 124.2663
9.5 | 1.305 | 0.01089 | -0.0431 | 119.8347
10 | 1.334 | 0.01157 | -0.0393 | 115.2982
10.5 | 1.3692 | 0.01232 | -0.0372 | 111.1364
11 | 1.4014 | 0.01325 | -0.0347 | 105.766
11.5 | 1.4313 | 0.01439 | -0.0321 | 99.4649
12 | 1.4612 | 0.01562 | -0.0298 | 93.5467
12.5 | 1.4909 | 0.01697 | -0.0277 | 87.855
13 | 1.5194 | 0.01849 | -0.0258 | 82.1741
13.5 | 1.5471 | 0.02021 | -0.0241 | 76.5512
14 | 1.5838 | 0.02198 | -0.0243 | 72.0564
14.5 | 1.6168 | 0.02419 | -0.0247 | 66.8375
15 | 1.6436 | 0.0264 | -0.0239 | 62.2576
15.5 | 1.6653 | 0.02894 | -0.0226 | 57.5432
16 | 1.6861 | 0.03158 | -0.0214 | 53.3914
16.5 | 1.7011 | 0.03468 | -0.0199 | 49.0513
17 | 1.7138 | 0.03794 | -0.0183 | 45.1713
17.5 | 1.7274 | 0.04124 | -0.0171 | 41.8865
18 | 1.737 | 0.04475 | -0.0155 | 38.8156
18.5 | 1.7312 | 0.04802 | -0.0107 | 36.0516
19 | 1.735 | 0.0523 | -0.0096 | 33.174
19.5 | 1.7455 | 0.05638 | -0.0093 | 30.9596
20 | 1.7467 | 0.0617 | -0.0095 | 28.3096

## 125. Re 14M Mach 0.25 (1)
BIGFOIL.COM POLAR EXPORT
NACA65-615 a=0.0
NACA65-615 a=0.0 |  |  |  | Cl Max: | 1.489 | at alpha= | 11.5 | deg
JavaFoil+Calcfoil stall+Eppler ext transition |  |  |  | L/D Max: | 130.097 | at alpha= | 3.5 | deg
Re: | 14000000 |  |  | Cd Min: | 0.00529 | at alpha= | 0.5 | deg
Mach: | 0.25 |  |  | Cl=0 at alpha= | -2.9682 | deg
|  |  |  | @ Cl=0.1, Cd= | 0.0060179
|  |  |  | @ Cl=0.4, Cd= | 0.0059475
|  |  |  | @ Cl=0.6, Cd= | 0.0058516
alpha (deg) | Cl | Cd | Cm | Cl/Cd
-12.5 | -0.345 | 0.08356 | -0.015 | -4.134
-12 | -0.379 | 0.07688 | -0.016 | -4.936
-11.5 | -0.407 | 0.07382 | -0.016 | -5.515
-11 | -0.429 | 0.06902 | -0.017 | -6.216
-10.5 | -0.445 | 0.06337 | -0.017 | -7.021
-10 | -0.453 | 0.05951 | -0.018 | -7.621
-9.5 | -0.455 | 0.0561 | -0.018 | -8.106
-9 | -0.45 | 0.05206 | -0.019 | -8.637
-8.5 | -0.438 | 0.04839 | -0.02 | -9.045
-8 | -0.419 | 0.04512 | -0.021 | -9.288
-7.5 | -0.484 | 0.00739 | -0.038 | -65.475
-7 | -0.446 | 0.0075 | -0.038 | -59.517
-6.5 | -0.403 | 0.00727 | -0.039 | -55.383
-6 | -0.354 | 0.00711 | -0.04 | -49.8
-5.5 | -0.301 | 0.00687 | -0.041 | -43.846
-5 | -0.246 | 0.00674 | -0.041 | -36.455
-4.5 | -0.187 | 0.00642 | -0.042 | -29.169
-4 | -0.127 | 0.00633 | -0.043 | -20.094
-3.5 | -0.066 | 0.00617 | -0.044 | -10.638
-3 | -0.004 | 0.00612 | -0.044 | -0.58
-2.5 | 0.059 | 0.00607 | -0.045 | 9.723
-2 | 0.122 | 0.00599 | -0.046 | 20.33
-1.5 | 0.185 | 0.00603 | -0.047 | 30.642
-1 | 0.248 | 0.00611 | -0.048 | 40.632
-0.5 | 0.312 | 0.00625 | -0.048 | 49.93
0 | 0.375 | 0.00638 | -0.049 | 58.781
0.5 | 0.438 | 0.00529 | -0.05 | 82.804
1 | 0.499 | 0.00544 | -0.051 | 91.804
1.5 | 0.562 | 0.00568 | -0.052 | 98.819
2 | 0.624 | 0.00596 | -0.053 | 104.702
2.5 | 0.686 | 0.00624 | -0.053 | 110.027
3 | 0.747 | 0.00625 | -0.054 | 119.49
3.5 | 0.808 | 0.00621 | -0.055 | 130.097
4 | 0.868 | 0.00697 | -0.056 | 124.438
4.5 | 0.927 | 0.00736 | -0.056 | 126.037
5 | 0.986 | 0.00775 | -0.057 | 127.198
5.5 | 1.044 | 0.00818 | -0.058 | 127.585
6 | 1.099 | 0.00864 | -0.058 | 127.228
6.5 | 1.154 | 0.00921 | -0.059 | 125.211
7 | 1.204 | 0.01004 | -0.06 | 120.016
7.5 | 1.251 | 0.01151 | -0.06 | 108.758
8 | 1.298 | 0.0121 | -0.061 | 107.312
8.5 | 1.342 | 0.01274 | -0.062 | 105.32
9 | 1.382 | 0.01343 | -0.063 | 102.921
9.5 | 1.418 | 0.01422 | -0.063 | 99.749
10 | 1.446 | 0.01507 | -0.064 | 95.99
10.5 | 1.468 | 0.01593 | -0.065 | 92.163
11 | 1.482 | 0.01688 | -0.065 | 87.809
11.5 | 1.489 | 0.01796 | -0.066 | 82.899
12 | 1.483 | 0.01907 | -0.067 | 77.789
12.5 | 1.465 | 0.02048 | -0.067 | 71.522
13 | 1.435 | 0.02218 | -0.068 | 64.671
13.5 | 1.394 | 0.02399 | -0.068 | 58.086
14 | 1.342 | 0.02614 | -0.069 | 51.318
14.5 | 1.279 | 0.02857 | -0.069 | 44.77
15 | 1.208 | 0.03105 | -0.07 | 38.892
15.5 | 1.125 | 0.03524 | -0.07 | 31.919
16 | 1.033 | 0.04099 | -0.07 | 25.19
16.5 | 0.94 | 0.04455 | -0.07 | 21.093

## 126. Re 14M Mach 0.25 (2)
BIGFOIL.COM POLAR EXPORT
NACA65-615 a=0.0
NACA65-615 a=0.0 |  |  |  | Cl Max: | 1.6983 | at alpha= | 19.5 | deg
XFOIL ncrit=9 |  |  |  | L/D Max: | 173.1 | at alpha= | 3.5 | deg
Re: | 14000000 |  |  | Cd Min: | 0.15606 | at alpha= | -16 | deg
Mach: | 0.25 |  |  | Cl=0 at alpha= | -3.0998 | deg
|  |  |  | @ Cl=0.1, Cd= | 0.0052574
|  |  |  | @ Cl=0.4, Cd= | 0.004973
|  |  |  | @ Cl=0.6, Cd= | 0.0038825
alpha (deg) | Cl | Cd | Cm | Cl/Cd
-16.5 | -0.5018 | 0.15602 | -0.0156 | -3.2163
-16 | -0.4617 | 0.15606 | -0.0171 | -2.9585
-15.5 | -0.4887 | 0.13784 | -0.0262 | -3.5454
-15 | -0.4812 | 0.12938 | -0.0312 | -3.7193
-14.5 | -0.5005 | 0.11516 | -0.0393 | -4.3461
-14 | -0.5112 | 0.1037 | -0.0461 | -4.9296
-13.5 | -0.5599 | 0.08593 | -0.0574 | -6.5158
-13 | -0.7247 | 0.05323 | -0.0821 | -13.6145
-12 | -0.933 | 0.02824 | -0.0659 | -33.0382
-11.5 | -0.953 | 0.01825 | -0.0594 | -52.2192
-11 | -0.9151 | 0.01509 | -0.0565 | -60.6428
-10.5 | -0.8651 | 0.0134 | -0.0546 | -64.5597
-10 | -0.8121 | 0.01203 | -0.0531 | -67.5062
-9.5 | -0.7578 | 0.01081 | -0.0517 | -70.1018
-9 | -0.7028 | 0.00971 | -0.0505 | -72.379
-8.5 | -0.646 | 0.0089 | -0.0496 | -72.5843
-8 | -0.5881 | 0.00829 | -0.0489 | -70.9409
-7.5 | -0.5294 | 0.0078 | -0.0484 | -67.8718
-7 | -0.4704 | 0.00734 | -0.0481 | -64.0872
-6.5 | -0.411 | 0.00696 | -0.048 | -59.0517
-6 | -0.3512 | 0.00664 | -0.048 | -52.8916
-5.5 | -0.2907 | 0.00639 | -0.0482 | -45.493
-5 | -0.2305 | 0.00612 | -0.0485 | -37.6634
-4.5 | -0.1713 | 0.00575 | -0.0487 | -29.7913
-4 | -0.11 | 0.00562 | -0.0492 | -19.573
-3.5 | -0.0489 | 0.00552 | -0.0499 | -8.8587
-3 | 0.0122 | 0.00538 | -0.0506 | 2.2677
-2.5 | 0.0734 | 0.00529 | -0.0513 | 13.8752
-1.5 | 0.1959 | 0.00514 | -0.053 | 38.1128
-1 | 0.2571 | 0.00507 | -0.0539 | 50.7101
-0.5 | 0.3181 | 0.00504 | -0.0548 | 63.1151
0 | 0.3793 | 0.00499 | -0.0557 | 76.012
0.5 | 0.44 | 0.00494 | -0.0566 | 89.0688
1 | 0.4999 | 0.0048 | -0.0574 | 104.1458
1.5 | 0.555 | 0.00383 | -0.0579 | 144.9086
2 | 0.615 | 0.0039 | -0.0588 | 157.6923
2.5 | 0.6747 | 0.00406 | -0.0596 | 166.1823
3 | 0.7338 | 0.00432 | -0.0603 | 169.8611
3.5 | 0.7928 | 0.00458 | -0.0609 | 173.1004
4 | 0.85 | 0.00495 | -0.0613 | 171.7172
4.5 | 0.9068 | 0.00532 | -0.0616 | 170.4511
5 | 0.9606 | 0.00585 | -0.0613 | 164.2051
5.5 | 1.0096 | 0.0066 | -0.0603 | 152.9697
6 | 1.0607 | 0.00714 | -0.0595 | 148.5574
6.5 | 1.109 | 0.00774 | -0.0583 | 143.2817
7.5 | 1.1942 | 0.0091 | -0.0536 | 131.2308
8 | 1.2211 | 0.00978 | -0.0482 | 124.8569
8.5 | 1.2461 | 0.01048 | -0.0427 | 118.9027
9 | 1.2758 | 0.01127 | -0.0386 | 113.2032
9.5 | 1.3055 | 0.01217 | -0.0347 | 107.272
10 | 1.3329 | 0.01301 | -0.0304 | 102.452
10.5 | 1.3782 | 0.01424 | -0.0303 | 96.7837
11 | 1.4121 | 0.0155 | -0.0279 | 91.1032
11.5 | 1.443 | 0.01709 | -0.0255 | 84.4353
12 | 1.4789 | 0.01868 | -0.0242 | 79.1702
12.5 | 1.5187 | 0.02065 | -0.0243 | 73.5448
13 | 1.5514 | 0.02273 | -0.0231 | 68.2534
13.5 | 1.5816 | 0.02486 | -0.0217 | 63.6203
14 | 1.6078 | 0.02736 | -0.0202 | 58.7646
14.5 | 1.6274 | 0.03038 | -0.0183 | 53.5681
15 | 1.6499 | 0.03323 | -0.0167 | 49.6509
15.5 | 1.6665 | 0.0365 | -0.0148 | 45.6575
16 | 1.6814 | 0.04 | -0.013 | 42.035
16.5 | 1.6913 | 0.0439 | -0.011 | 38.5262
17 | 1.6981 | 0.04798 | -0.0089 | 35.3918
17.5 | 1.6901 | 0.05183 | -0.0041 | 32.6085
18 | 1.6957 | 0.05644 | -0.0028 | 30.0443
18.5 | 1.6965 | 0.06206 | -0.0025 | 27.3364
19 | 1.6941 | 0.0684 | -0.0029 | 24.7675
19.5 | 1.6983 | 0.07436 | -0.0038 | 22.8389
20 | 1.6925 | 0.08169 | -0.0055 | 20.7186

## 127. Re 14M Mach 0.50 (1)
BIGFOIL.COM POLAR EXPORT
NACA65-615 a=0.0
NACA65-615 a=0.0 |  |  |  | Cl Max: | 1.404 | at alpha= | 8.5 | deg
JavaFoil+Calcfoil stall+Eppler ext transition |  |  |  | L/D Max: | 118.874 | at alpha= | 4 | deg
Re: | 14000000 |  |  | Cd Min: | 0.00584 | at alpha= | 1.5 | deg
Mach: | 0.5 |  |  | Cl=0 at alpha= | -2.9714 | deg
|  |  |  | @ Cl=0.1, Cd= | 0.006286
|  |  |  | @ Cl=0.4, Cd= | 0.0066566
|  |  |  | @ Cl=0.6, Cd= | 0.0058878
alpha (deg) | Cl | Cd | Cm | Cl/Cd
-20 | -0.959 | 0.16064 | -0.015 | -5.972
-19.5 | -0.932 | 0.146 | -0.015 | -6.383
-19 | -0.903 | 0.14308 | -0.015 | -6.315
-18.5 | -0.876 | 0.1347 | -0.016 | -6.503
-18 | -0.849 | 0.1274 | -0.016 | -6.661
-17.5 | -0.818 | 0.12939 | -0.016 | -6.325
-17 | -0.792 | 0.11945 | -0.017 | -6.633
-16.5 | -0.763 | 0.11546 | -0.017 | -6.61
-16 | -0.736 | 0.10695 | -0.017 | -6.882
-15.5 | -0.71 | 0.09874 | -0.018 | -7.187
-15 | -0.684 | 0.09131 | -0.019 | -7.487
-14.5 | -0.663 | 0.07913 | -0.021 | -8.381
-14 | -0.723 | 0.02069 | -0.03 | -34.949
-13.5 | -0.593 | 0.09169 | -0.017 | -6.468
-13 | -0.566 | 0.08393 | -0.018 | -6.74
-12.5 | -0.539 | 0.07715 | -0.019 | -6.981
-12 | -0.512 | 0.07067 | -0.02 | -7.244
-11.5 | -0.486 | 0.06367 | -0.022 | -7.639
-11 | -0.544 | 0.01196 | -0.036 | -45.482
-10.5 | -0.52 | 0.00856 | -0.037 | -60.792
-10 | -0.397 | 0.05896 | -0.021 | -6.741
-9.5 | -0.367 | 0.06215 | -0.019 | -5.906
-9 | -0.339 | 0.05611 | -0.02 | -6.045
-8.5 | -0.311 | 0.05569 | -0.019 | -5.576
-8 | -0.284 | 0.04712 | -0.022 | -6.028
-7.5 | -0.256 | 0.04452 | -0.023 | -5.752
-7 | -0.226 | 0.04915 | -0.02 | -4.602
-6.5 | -0.198 | 0.04419 | -0.021 | -4.488
-6 | -0.235 | 0.04044 | -0.022 | -5.813
-5.5 | -0.244 | 0.03722 | -0.024 | -6.557
-5 | -0.26 | 0.00728 | -0.046 | -35.716
-4.5 | -0.204 | 0.00708 | -0.047 | -28.76
-4 | -0.14 | 0.00666 | -0.048 | -21.032
-3.5 | -0.073 | 0.00651 | -0.049 | -11.172
-3 | -0.004 | 0.0064 | -0.05 | -0.616
-2.5 | 0.066 | 0.00632 | -0.051 | 10.393
-2 | 0.136 | 0.00625 | -0.051 | 21.751
-1.5 | 0.206 | 0.00622 | -0.052 | 33.175
-1 | 0.277 | 0.00635 | -0.053 | 43.614
-0.5 | 0.349 | 0.00654 | -0.054 | 53.287
0 | 0.419 | 0.0067 | -0.055 | 62.609
0.5 | 0.49 | 0.00684 | -0.056 | 71.613
1 | 0.557 | 0.00597 | -0.057 | 93.346
1.5 | 0.625 | 0.00584 | -0.058 | 107.113
2 | 0.693 | 0.00645 | -0.058 | 107.432
2.5 | 0.76 | 0.0068 | -0.059 | 111.703
3 | 0.826 | 0.00719 | -0.06 | 114.876
3.5 | 0.893 | 0.00761 | -0.061 | 117.267
4 | 0.958 | 0.00806 | -0.061 | 118.874
4.5 | 1.023 | 0.00862 | -0.062 | 118.735
5 | 1.087 | 0.00924 | -0.063 | 117.7
5.5 | 1.15 | 0.0099 | -0.064 | 116.096
6 | 1.208 | 0.01065 | -0.065 | 113.427
6.5 | 1.263 | 0.01177 | -0.065 | 107.32
7 | 1.31 | 0.01392 | -0.066 | 94.075
7.5 | 1.352 | 0.01489 | -0.067 | 90.814
8 | 1.385 | 0.01599 | -0.067 | 86.646
8.5 | 1.404 | 0.01721 | -0.068 | 81.605
9 | 1.401 | 0.0187 | -0.069 | 74.924
9.5 | 1.358 | 0.02052 | -0.07 | 66.155
10 | 1.107 | 0.02311 | -0.07 | 47.904
10.5 | 0.874 | 0.02552 | -0.071 | 34.255
11 | 0.905 | 0.02587 | -0.072 | 34.972
11.5 | 0.932 | 0.02917 | -0.072 | 31.939
12 | 0.956 | 0.03363 | -0.072 | 28.418
12.5 | 0.99 | 0.03227 | -0.073 | 30.662
13 | 1.013 | 0.03705 | -0.074 | 27.352
13.5 | 1.032 | 0.04431 | -0.073 | 23.298

## 128. Re 14M Mach 0.50 (2)
BIGFOIL.COM POLAR EXPORT
NACA65-615 a=0.0
NACA65-615 a=0.0 |  |  |  | Cl Max: | 1.544 | at alpha= | 13 | deg
XFOIL ncrit=9 |  |  |  | L/D Max: | 186.22 | at alpha= | 3.5 | deg
Re: | 14000000 |  |  | Cd Min: | 0.24827 | at alpha= | -20 | deg
Mach: | 0.5 |  |  | Cl=0 at alpha= | -3.1372 | deg
|  |  |  | @ Cl=0.1, Cd= | 0.0054356
|  |  |  | @ Cl=0.4, Cd= | 0.0051347
|  |  |  | @ Cl=0.6, Cd= | 0.0046886
alpha (deg) | Cl | Cd | Cm | Cl/Cd
-20 | -0.5982 | 0.24827 | 0.0288 | -2.4095
-19.5 | -0.5753 | 0.24029 | 0.0236 | -2.3942
-19 | -0.5546 | 0.23069 | 0.0184 | -2.4041
-18 | -0.5068 | 0.21641 | 0.0085 | -2.3419
-17.5 | -0.4862 | 0.20758 | 0.0035 | -2.3422
-17 | -0.4594 | 0.20151 | -0.0011 | -2.2798
-16.5 | -0.439 | 0.1931 | -0.0061 | -2.2734
-16 | -0.4184 | 0.18456 | -0.011 | -2.267
-15.5 | -0.3966 | 0.17675 | -0.0157 | -2.2438
-15 | -0.376 | 0.16867 | -0.0204 | -2.2292
-14.5 | -0.3595 | 0.15933 | -0.0254 | -2.2563
-14 | -0.3473 | 0.14903 | -0.0306 | -2.3304
-13.5 | -0.3378 | 0.13871 | -0.0361 | -2.4353
-13 | -0.3235 | 0.13011 | -0.041 | -2.4864
-12.5 | -0.3155 | 0.12057 | -0.0463 | -2.6167
-12 | -0.314 | 0.11007 | -0.0523 | -2.8527
-11.5 | -0.3036 | 0.10187 | -0.0572 | -2.9803
-11 | -0.3059 | 0.09185 | -0.0632 | -3.3304
-10.5 | -0.3057 | 0.08284 | -0.0688 | -3.6902
-10 | -0.3105 | 0.07344 | -0.0748 | -4.2279
-9.5 | -0.3154 | 0.06416 | -0.0816 | -4.9158
-9 | -0.3372 | 0.05357 | -0.0911 | -6.2946
-8.5 | -0.3781 | 0.04597 | -0.0923 | -8.2249
-8 | -0.4112 | 0.04065 | -0.0864 | -10.1156
-7.5 | -0.428 | 0.03341 | -0.0819 | -12.8105
-7 | -0.4356 | 0.02502 | -0.0764 | -17.4101
-6.5 | -0.4347 | 0.0153 | -0.0704 | -28.4118
-6 | -0.401 | 0.00856 | -0.0658 | -46.8458
-5.5 | -0.3351 | 0.00735 | -0.063 | -45.5918
-5 | -0.2647 | 0.00674 | -0.0612 | -39.273
-4.5 | -0.1933 | 0.00637 | -0.0602 | -30.3454
-4 | -0.1227 | 0.00602 | -0.0595 | -20.3821
-3.5 | -0.0518 | 0.00573 | -0.0594 | -9.0401
-3 | 0.0196 | 0.0056 | -0.0596 | 3.5
-2.5 | 0.0907 | 0.00545 | -0.06 | 16.6422
-2 | 0.1616 | 0.00534 | -0.0606 | 30.2622
-1.5 | 0.2323 | 0.00527 | -0.0613 | 44.0797
-1 | 0.3028 | 0.00519 | -0.0622 | 58.343
-0.5 | 0.3731 | 0.00515 | -0.0632 | 72.4466
0 | 0.4433 | 0.00511 | -0.0641 | 86.7515
0.5 | 0.5135 | 0.00508 | -0.0652 | 101.0827
1 | 0.5825 | 0.00497 | -0.0661 | 117.2032
1.5 | 0.6447 | 0.00397 | -0.0663 | 162.3929
2 | 0.7139 | 0.00404 | -0.0672 | 176.7079
2.5 | 0.7825 | 0.00424 | -0.0679 | 184.5519
3 | 0.8497 | 0.00457 | -0.0682 | 185.93
3.5 | 0.9162 | 0.00492 | -0.0683 | 186.2195
4.5 | 1.045 | 0.00575 | -0.0673 | 181.7391
5 | 1.1025 | 0.00636 | -0.0654 | 173.3491
5.5 | 1.1517 | 0.00713 | -0.062 | 161.5288
6 | 1.1795 | 0.00805 | -0.0547 | 146.5217
6.5 | 1.1904 | 0.00927 | -0.0451 | 128.4142
7 | 1.2062 | 0.01096 | -0.0376 | 110.0547
7.5 | 1.2201 | 0.01311 | -0.0306 | 93.0664
8 | 1.2331 | 0.0156 | -0.0242 | 79.0449
8.5 | 1.2588 | 0.01772 | -0.0194 | 71.0384
9 | 1.2885 | 0.01968 | -0.0149 | 65.4726
9.5 | 1.3615 | 0.02212 | -0.019 | 61.5506
10.5 | 1.4474 | 0.02765 | -0.0162 | 52.3472
11 | 1.4772 | 0.03073 | -0.0129 | 48.0703
11.5 | 1.5047 | 0.03402 | -0.0095 | 44.2299
12 | 1.5286 | 0.03777 | -0.0062 | 40.4713
12.5 | 1.5435 | 0.04206 | -0.0024 | 36.6976
13 | 1.544 | 0.04751 | 0.0015 | 32.4984
13.5 | 1.5277 | 0.05384 | 0.0059 | 28.3748
14 | 1.4906 | 0.06139 | 0.0105 | 24.2808
14.5 | 1.4575 | 0.07103 | 0.0105 | 20.5195
15 | 1.4216 | 0.08208 | 0.0083 | 17.3197
15.5 | 1.385 | 0.09429 | 0.0039 | 14.6887
16 | 1.3547 | 0.10663 | -0.0015 | 12.7047
16.5 | 1.3235 | 0.11988 | -0.0085 | 11.0402
17 | 1.2935 | 0.13362 | -0.0167 | 9.6804
17.5 | 1.2666 | 0.14742 | -0.0255 | 8.5918
18 | 1.2439 | 0.1612 | -0.0347 | 7.7165

## 129. Re 16M Mach 0.00 (1)
BIGFOIL.COM POLAR EXPORT
NACA65-615 a=0.0
NACA65-615 a=0.0 |  |  |  | Cl Max: | 1.523 | at alpha= | 12.5 | deg
JavaFoil+Calcfoil stall+Eppler ext transition |  |  |  | L/D Max: | 146.237 | at alpha= | 4.5 | deg
Re: | 16000000 |  |  | Cd Min: | 0.0052 | at alpha= | 0.5 | deg
Mach: | 0 |  |  | Cl=0 at alpha= | -2.975 | deg
|  |  |  | @ Cl=0.1, Cd= | 0.0059612
|  |  |  | @ Cl=0.4, Cd= | 0.0056092
|  |  |  | @ Cl=0.6, Cd= | 0.0058133
alpha (deg) | Cl | Cd | Cm | Cl/Cd
-14 | -0.528 | 0.09129 | -0.015 | -5.783
-13.5 | -0.536 | 0.08618 | -0.015 | -6.224
-13 | -0.543 | 0.08192 | -0.015 | -6.627
-12.5 | -0.547 | 0.07707 | -0.016 | -7.094
-12 | -0.548 | 0.0728 | -0.016 | -7.531
-11.5 | -0.547 | 0.06841 | -0.017 | -7.99
-11 | -0.541 | 0.06434 | -0.017 | -8.414
-10.5 | -0.534 | 0.05947 | -0.018 | -8.971
-10 | -0.524 | 0.05354 | -0.02 | -9.781
-9.5 | -0.506 | 0.0509 | -0.02 | -9.95
-9 | -0.595 | 0.00781 | -0.035 | -76.147
-8.5 | -0.564 | 0.00747 | -0.035 | -75.483
-8 | -0.529 | 0.00726 | -0.036 | -72.867
-7.5 | -0.489 | 0.00741 | -0.037 | -66.029
-7 | -0.446 | 0.00721 | -0.037 | -61.822
-6.5 | -0.398 | 0.007 | -0.038 | -56.946
-6 | -0.348 | 0.00683 | -0.039 | -50.923
-5.5 | -0.295 | 0.00666 | -0.039 | -44.258
-5 | -0.239 | 0.0065 | -0.04 | -36.817
-4.5 | -0.182 | 0.00622 | -0.041 | -29.268
-4 | -0.124 | 0.00613 | -0.042 | -20.151
-3.5 | -0.064 | 0.00607 | -0.042 | -10.493
-3 | -0.003 | 0.00602 | -0.043 | -0.572
-2.5 | 0.057 | 0.00594 | -0.044 | 9.623
-2 | 0.118 | 0.00597 | -0.045 | 19.782
-1.5 | 0.179 | 0.00602 | -0.045 | 29.743
-1 | 0.24 | 0.00614 | -0.046 | 39.104
-0.5 | 0.302 | 0.00617 | -0.047 | 48.903
0 | 0.363 | 0.00624 | -0.048 | 58.146
0.5 | 0.424 | 0.0052 | -0.048 | 81.599
1 | 0.483 | 0.00542 | -0.049 | 89.259
1.5 | 0.544 | 0.00558 | -0.05 | 97.414
2 | 0.604 | 0.00583 | -0.051 | 103.582
2.5 | 0.665 | 0.00606 | -0.052 | 109.689
3 | 0.725 | 0.00629 | -0.052 | 115.164
3.5 | 0.784 | 0.00634 | -0.053 | 123.593
4 | 0.843 | 0.00626 | -0.054 | 134.548
4.5 | 0.901 | 0.00616 | -0.055 | 146.237
5 | 0.958 | 0.0074 | -0.055 | 129.475
5.5 | 1.015 | 0.00779 | -0.056 | 130.312
6 | 1.07 | 0.00819 | -0.057 | 130.665
6.5 | 1.123 | 0.0088 | -0.057 | 127.636
7 | 1.174 | 0.00932 | -0.058 | 125.929
7.5 | 1.221 | 0.01055 | -0.059 | 115.726
8 | 1.269 | 0.01103 | -0.059 | 115.064
8.5 | 1.314 | 0.01158 | -0.06 | 113.419
9 | 1.356 | 0.01216 | -0.061 | 111.511
9.5 | 1.396 | 0.01277 | -0.062 | 109.316
10 | 1.43 | 0.01345 | -0.062 | 106.364
10.5 | 1.46 | 0.0142 | -0.063 | 102.828
11 | 1.485 | 0.01494 | -0.064 | 99.393
11.5 | 1.505 | 0.01569 | -0.064 | 95.954
12 | 1.518 | 0.01658 | -0.065 | 91.501
12.5 | 1.523 | 0.01751 | -0.066 | 86.975
13 | 1.52 | 0.01882 | -0.066 | 80.798
13.5 | 1.513 | 0.01995 | -0.067 | 75.839
14 | 1.499 | 0.02129 | -0.067 | 70.395
14.5 | 1.479 | 0.0231 | -0.068 | 64.027
15 | 1.455 | 0.02451 | -0.068 | 59.358
15.5 | 1.425 | 0.0265 | -0.069 | 53.78
16 | 1.393 | 0.02817 | -0.07 | 49.433
16.5 | 1.355 | 0.0305 | -0.07 | 44.428
17 | 1.314 | 0.03311 | -0.07 | 39.698
17.5 | 1.271 | 0.03604 | -0.071 | 35.282

## 130. Re 16M Mach 0.00 (2)
BIGFOIL.COM POLAR EXPORT
NACA65-615 a=0.0
NACA65-615 a=0.0 |  |  |  | Cl Max: | 1.776 | at alpha= | 19 | deg
XFOIL ncrit=9 |  |  |  | L/D Max: | 166.011 | at alpha= | 4.5 | deg
Re: | 16000000 |  |  | Cd Min: | 0.05669 | at alpha= | 20 | deg
Mach: | 0 |  |  | Cl=0 at alpha= | -3.0863 | deg
|  |  |  | @ Cl=0.1, Cd= | 0.0051129
|  |  |  | @ Cl=0.4, Cd= | 0.0048971
|  |  |  | @ Cl=0.6, Cd= | 0.0039408
alpha (deg) | Cl | Cd | Cm | Cl/Cd
-20 | -1.4824 | 0.03251 | -0.0796 | -45.5983
-19.5 | -1.4717 | 0.02991 | -0.078 | -49.2043
-19 | -1.4682 | 0.02701 | -0.0754 | -54.3576
-18.5 | -1.4482 | 0.02548 | -0.073 | -56.8367
-18 | -1.4561 | 0.02229 | -0.0676 | -65.3253
-17.5 | -1.4243 | 0.02181 | -0.065 | -65.3049
-17 | -1.4254 | 0.01957 | -0.0579 | -72.836
-16.5 | -1.395 | 0.01889 | -0.0545 | -73.8486
-16 | -1.3548 | 0.01827 | -0.0527 | -74.1544
-15.5 | -1.3194 | 0.01693 | -0.0503 | -77.9327
-15 | -1.2773 | 0.01603 | -0.0488 | -79.6818
-14.5 | -1.2339 | 0.0151 | -0.0475 | -81.7152
-14 | -1.188 | 0.01427 | -0.0464 | -83.2516
-13.5 | -1.1406 | 0.01352 | -0.0455 | -84.3639
-13 | -1.0918 | 0.01281 | -0.0448 | -85.2303
-12.5 | -1.0416 | 0.01219 | -0.0443 | -85.4471
-12 | -0.9914 | 0.01147 | -0.0438 | -86.4342
-11.5 | -0.9397 | 0.0109 | -0.0435 | -86.211
-11 | -0.8876 | 0.01029 | -0.0431 | -86.2585
-10.5 | -0.8346 | 0.00978 | -0.043 | -85.3374
-10 | -0.7811 | 0.00928 | -0.0429 | -84.1703
-9.5 | -0.7269 | 0.00885 | -0.0429 | -82.1356
-9 | -0.6725 | 0.0084 | -0.0429 | -80.0595
-8.5 | -0.6178 | 0.00794 | -0.043 | -77.8086
-8 | -0.5627 | 0.00755 | -0.0431 | -74.5298
-7.5 | -0.5068 | 0.0072 | -0.0433 | -70.3889
-7 | -0.4511 | 0.00681 | -0.0435 | -66.2408
-6.5 | -0.3945 | 0.00655 | -0.0439 | -60.229
-5.5 | -0.2798 | 0.00609 | -0.0449 | -45.9442
-5 | -0.2234 | 0.00574 | -0.0453 | -38.9199
-4.5 | -0.1654 | 0.00556 | -0.046 | -29.7482
-4 | -0.107 | 0.00546 | -0.0467 | -19.5971
-3.5 | -0.0484 | 0.00535 | -0.0475 | -9.0467
-3 | 0.0101 | 0.00524 | -0.0483 | 1.9275
-2.5 | 0.0688 | 0.00515 | -0.0491 | 13.3592
-2 | 0.1276 | 0.00508 | -0.05 | 25.1181
-1.5 | 0.1863 | 0.00502 | -0.0508 | 37.1116
-1 | 0.2451 | 0.00497 | -0.0517 | 49.3159
-0.5 | 0.3039 | 0.00492 | -0.0526 | 61.7683
0 | 0.3625 | 0.00491 | -0.0535 | 73.8289
0.5 | 0.4208 | 0.00489 | -0.0544 | 86.0532
1.5 | 0.5319 | 0.00386 | -0.0557 | 137.7979
2 | 0.589 | 0.00391 | -0.0565 | 150.6394
2.5 | 0.6461 | 0.00407 | -0.0573 | 158.7469
3 | 0.7031 | 0.00431 | -0.058 | 163.1323
3.5 | 0.7595 | 0.00458 | -0.0587 | 165.8297
4 | 0.8146 | 0.00494 | -0.0592 | 164.8988
4.5 | 0.8699 | 0.00524 | -0.0597 | 166.0115
5 | 0.9206 | 0.00586 | -0.0595 | 157.099
5.5 | 0.9703 | 0.00647 | -0.0592 | 149.9691
6 | 1.0222 | 0.00688 | -0.0591 | 148.5756
6.5 | 1.0711 | 0.00742 | -0.0586 | 144.3531
7 | 1.1183 | 0.00796 | -0.0578 | 140.4899
7.5 | 1.1634 | 0.00855 | -0.0566 | 136.0702
8 | 1.2077 | 0.00907 | -0.0553 | 133.1533
8.5 | 1.2513 | 0.00954 | -0.0539 | 131.1635
9 | 1.2925 | 0.00998 | -0.052 | 129.509
9.5 | 1.3157 | 0.01048 | -0.0466 | 125.5439
10 | 1.3441 | 0.01108 | -0.0427 | 121.3087
10.5 | 1.3705 | 0.01179 | -0.0387 | 116.2426
11 | 1.4087 | 0.01249 | -0.0373 | 112.7862
11.5 | 1.4375 | 0.01355 | -0.0345 | 106.0886
12 | 1.4687 | 0.01461 | -0.0323 | 100.527
12.5 | 1.4976 | 0.01587 | -0.03 | 94.3667
13 | 1.5257 | 0.01729 | -0.028 | 88.2418
13.5 | 1.5548 | 0.01879 | -0.0263 | 82.7461
14 | 1.5987 | 0.02045 | -0.028 | 78.176
14.5 | 1.6294 | 0.02254 | -0.0279 | 72.2893
15 | 1.6566 | 0.02451 | -0.0269 | 67.5887
15.5 | 1.6808 | 0.02675 | -0.0258 | 62.8336
16 | 1.7018 | 0.02922 | -0.0246 | 58.2409
16.5 | 1.7176 | 0.03219 | -0.0231 | 53.3582
17 | 1.7327 | 0.03517 | -0.0217 | 49.2664
17.5 | 1.7487 | 0.03821 | -0.0206 | 45.7655
18 | 1.762 | 0.0415 | -0.0195 | 42.4578
18.5 | 1.7728 | 0.04498 | -0.0183 | 39.4131
19 | 1.776 | 0.04911 | -0.0168 | 36.1637
19.5 | 1.7667 | 0.05208 | -0.0114 | 33.9228
20 | 1.7702 | 0.05669 | -0.0109 | 31.226

## 131. Re 16M Mach 0.10 (1)
BIGFOIL.COM POLAR EXPORT
NACA65-615 a=0.0
NACA65-615 a=0.0 |  |  |  | Cl Max: | 1.517 | at alpha= | 12.5 | deg
JavaFoil+Calcfoil stall+Eppler ext transition |  |  |  | L/D Max: | 134.954 | at alpha= | 4 | deg
Re: | 16000000 |  |  | Cd Min: | 0.00525 | at alpha= | 0.5 | deg
Mach: | 0.1 |  |  | Cl=0 at alpha= | -2.975 | deg
|  |  |  | @ Cl=0.1, Cd= | 0.0059508
|  |  |  | @ Cl=0.4, Cd= | 0.0056805
|  |  |  | @ Cl=0.6, Cd= | 0.0058085
alpha (deg) | Cl | Cd | Cm | Cl/Cd
-13.5 | -0.51 | 0.08736 | -0.015 | -5.838
-13 | -0.52 | 0.08296 | -0.015 | -6.265
-12.5 | -0.527 | 0.07787 | -0.016 | -6.765
-12 | -0.531 | 0.07364 | -0.016 | -7.211
-11.5 | -0.532 | 0.06913 | -0.017 | -7.698
-11 | -0.53 | 0.06496 | -0.017 | -8.153
-10.5 | -0.524 | 0.06028 | -0.018 | -8.693
-10 | -0.515 | 0.05505 | -0.02 | -9.36
-9.5 | -0.5 | 0.05215 | -0.02 | -9.594
-9 | -0.483 | 0.0478 | -0.021 | -10.101
-8.5 | -0.562 | 0.00749 | -0.035 | -75.022
-8 | -0.528 | 0.0073 | -0.036 | -72.334
-7.5 | -0.489 | 0.00746 | -0.037 | -65.566
-7 | -0.446 | 0.00723 | -0.037 | -61.732
-6.5 | -0.399 | 0.007 | -0.038 | -57.015
-6 | -0.349 | 0.00684 | -0.039 | -51.026
-5.5 | -0.296 | 0.00666 | -0.04 | -44.411
-5 | -0.24 | 0.00655 | -0.04 | -36.725
-4.5 | -0.183 | 0.00626 | -0.041 | -29.237
-4 | -0.124 | 0.00613 | -0.042 | -20.236
-3.5 | -0.064 | 0.00608 | -0.043 | -10.535
-3 | -0.003 | 0.00604 | -0.043 | -0.573
-2.5 | 0.057 | 0.00593 | -0.044 | 9.688
-2 | 0.119 | 0.00596 | -0.045 | 19.921
-1.5 | 0.18 | 0.00606 | -0.046 | 29.69
-1 | 0.241 | 0.00612 | -0.046 | 39.425
-0.5 | 0.303 | 0.00619 | -0.047 | 48.996
0 | 0.365 | 0.00626 | -0.048 | 58.334
0.5 | 0.426 | 0.00525 | -0.049 | 81.254
1 | 0.486 | 0.00541 | -0.049 | 89.832
1.5 | 0.547 | 0.00557 | -0.05 | 98.074
2 | 0.607 | 0.00584 | -0.051 | 103.928
2.5 | 0.668 | 0.00604 | -0.052 | 110.517
3 | 0.728 | 0.00609 | -0.053 | 119.593
3.5 | 0.788 | 0.00635 | -0.053 | 124.043
4 | 0.847 | 0.00627 | -0.054 | 134.954
4.5 | 0.905 | 0.00711 | -0.055 | 127.363
5 | 0.963 | 0.00744 | -0.056 | 129.415
5.5 | 1.02 | 0.00782 | -0.056 | 130.336
6 | 1.074 | 0.00824 | -0.057 | 130.411
6.5 | 1.127 | 0.00886 | -0.058 | 127.306
7 | 1.178 | 0.00943 | -0.058 | 125.01
7.5 | 1.226 | 0.01066 | -0.059 | 115.029
8 | 1.274 | 0.01115 | -0.06 | 114.281
8.5 | 1.319 | 0.0117 | -0.06 | 112.709
9 | 1.361 | 0.01229 | -0.061 | 110.682
9.5 | 1.4 | 0.01293 | -0.062 | 108.282
10 | 1.433 | 0.01366 | -0.062 | 104.964
10.5 | 1.462 | 0.01439 | -0.063 | 101.634
11 | 1.486 | 0.01515 | -0.064 | 98.058
11.5 | 1.505 | 0.01593 | -0.064 | 94.463
12 | 1.515 | 0.01686 | -0.065 | 89.857
12.5 | 1.517 | 0.0179 | -0.066 | 84.758
13 | 1.512 | 0.01917 | -0.066 | 78.853
13.5 | 1.5 | 0.02062 | -0.067 | 72.765
14 | 1.482 | 0.02205 | -0.068 | 67.209
14.5 | 1.459 | 0.02352 | -0.068 | 62.027
15 | 1.429 | 0.02515 | -0.069 | 56.832
15.5 | 1.395 | 0.02709 | -0.069 | 51.494
16 | 1.355 | 0.02961 | -0.07 | 45.774
16.5 | 1.313 | 0.03185 | -0.07 | 41.216
17 | 1.267 | 0.03421 | -0.071 | 37.044
17.5 | 1.218 | 0.03759 | -0.071 | 32.405

## 132. Re 16M Mach 0.10 (2)
BIGFOIL.COM POLAR EXPORT
NACA65-615 a=0.0
NACA65-615 a=0.0 |  |  |  | Cl Max: | 1.7673 | at alpha= | 18.5 | deg
XFOIL ncrit=9 |  |  |  | L/D Max: | 166.558 | at alpha= | 3.5 | deg
Re: | 16000000 |  |  | Cd Min: | 0.06023 | at alpha= | 20 | deg
Mach: | 0.1 |  |  | Cl=0 at alpha= | -3.0874 | deg
|  |  |  | @ Cl=0.1, Cd= | 0.0051264
|  |  |  | @ Cl=0.4, Cd= | 0.0049021
|  |  |  | @ Cl=0.6, Cd= | 0.003931
alpha (deg) | Cl | Cd | Cm | Cl/Cd
-20 | -1.3829 | 0.04354 | -0.0836 | -31.7616
-19.5 | -1.3864 | 0.03881 | -0.084 | -35.7228
-19 | -1.4053 | 0.03337 | -0.0828 | -42.1127
-18.5 | -1.3886 | 0.03119 | -0.0813 | -44.5207
-17.5 | -1.3887 | 0.0252 | -0.074 | -55.1071
-17 | -1.4067 | 0.02154 | -0.0666 | -65.3064
-16.5 | -1.3839 | 0.02078 | -0.0618 | -66.5977
-16 | -1.3507 | 0.0202 | -0.0584 | -66.8663
-15.5 | -1.3218 | 0.0184 | -0.0551 | -71.837
-15 | -1.282 | 0.01729 | -0.053 | -74.1469
-14.5 | -1.2402 | 0.01616 | -0.0511 | -76.745
-14 | -1.1953 | 0.01516 | -0.0496 | -78.8456
-13.5 | -1.1483 | 0.01428 | -0.0484 | -80.4132
-13 | -1.0996 | 0.01345 | -0.0474 | -81.7546
-12.5 | -1.0493 | 0.01275 | -0.0466 | -82.298
-12 | -0.999 | 0.01192 | -0.0458 | -83.8087
-11.5 | -0.9469 | 0.01129 | -0.0453 | -83.8707
-11 | -0.8945 | 0.0106 | -0.0448 | -84.3868
-10.5 | -0.8411 | 0.01004 | -0.0444 | -83.7749
-10 | -0.7871 | 0.00949 | -0.0442 | -82.9399
-9.5 | -0.7323 | 0.00902 | -0.0441 | -81.1863
-9 | -0.6775 | 0.00853 | -0.0439 | -79.4256
-8.5 | -0.6223 | 0.00805 | -0.0439 | -77.3043
-8 | -0.5668 | 0.00763 | -0.0439 | -74.2857
-7.5 | -0.5105 | 0.00727 | -0.044 | -70.2201
-7 | -0.4541 | 0.00688 | -0.0442 | -66.0029
-6.5 | -0.3972 | 0.00658 | -0.0445 | -60.3647
-6 | -0.3395 | 0.00635 | -0.0449 | -53.4646
-5.5 | -0.2816 | 0.00612 | -0.0454 | -46.0131
-5 | -0.224 | 0.00586 | -0.0459 | -38.2253
-4.5 | -0.1664 | 0.00557 | -0.0464 | -29.8743
-4 | -0.1076 | 0.00547 | -0.0471 | -19.6709
-3.5 | -0.0486 | 0.00536 | -0.0479 | -9.0672
-3 | 0.0103 | 0.00524 | -0.0486 | 1.9656
-2.5 | 0.0694 | 0.00516 | -0.0494 | 13.4496
-1.5 | 0.1877 | 0.00503 | -0.0511 | 37.3161
-1 | 0.2469 | 0.00497 | -0.052 | 49.6781
-0.5 | 0.3061 | 0.00493 | -0.0529 | 62.0892
0 | 0.365 | 0.00492 | -0.0538 | 74.187
0.5 | 0.4237 | 0.00489 | -0.0547 | 86.6462
1 | 0.4818 | 0.00479 | -0.0555 | 100.5846
1.5 | 0.5354 | 0.00386 | -0.0561 | 138.7047
2 | 0.5929 | 0.00391 | -0.0568 | 151.6368
2.5 | 0.6503 | 0.00408 | -0.0576 | 159.3873
3 | 0.7077 | 0.00432 | -0.0584 | 163.8194
3.5 | 0.7645 | 0.00459 | -0.059 | 166.5577
4 | 0.8199 | 0.00494 | -0.0595 | 165.9717
4.5 | 0.8756 | 0.00526 | -0.06 | 166.4639
5 | 0.9266 | 0.00587 | -0.0598 | 157.8535
5.5 | 0.9763 | 0.0065 | -0.0593 | 150.2
6 | 1.0283 | 0.00691 | -0.0593 | 148.8133
6.5 | 1.0772 | 0.00746 | -0.0586 | 144.3968
7 | 1.1242 | 0.00802 | -0.0577 | 140.1746
7.5 | 1.1691 | 0.00861 | -0.0563 | 135.784
8 | 1.2129 | 0.00915 | -0.0548 | 132.5574
8.5 | 1.2557 | 0.00963 | -0.0531 | 130.3946
9 | 1.2911 | 0.01007 | -0.0499 | 128.2125
9.5 | 1.3145 | 0.01065 | -0.0446 | 123.4272
10 | 1.344 | 0.01129 | -0.0409 | 119.0434
10.5 | 1.37 | 0.01204 | -0.0368 | 113.7874
11 | 1.4104 | 0.01282 | -0.0358 | 110.0156
11.5 | 1.4391 | 0.01396 | -0.033 | 103.0874
12 | 1.4706 | 0.01508 | -0.0308 | 97.5199
12.5 | 1.5001 | 0.01641 | -0.0286 | 91.4138
13 | 1.5285 | 0.01792 | -0.0266 | 85.2958
13.5 | 1.5611 | 0.01953 | -0.0257 | 79.9334
14 | 1.6066 | 0.02133 | -0.0278 | 75.3211
14.5 | 1.6324 | 0.02357 | -0.0267 | 69.2575
15 | 1.6588 | 0.02568 | -0.0256 | 64.595
15.5 | 1.6823 | 0.02801 | -0.0243 | 60.0607
16 | 1.7024 | 0.03061 | -0.023 | 55.6158
16.5 | 1.7176 | 0.03371 | -0.0214 | 50.9522
17 | 1.7323 | 0.03683 | -0.02 | 47.035
17.5 | 1.7474 | 0.04007 | -0.0189 | 43.6087
18 | 1.7587 | 0.04359 | -0.0176 | 40.3464
18.5 | 1.7673 | 0.04737 | -0.0163 | 37.3084
19 | 1.7621 | 0.05196 | -0.0139 | 33.9126
19.5 | 1.7578 | 0.05511 | -0.0096 | 31.8962
20 | 1.7593 | 0.06023 | -0.0094 | 29.2097

## 133. Re 16M Mach 0.25 (1)
BIGFOIL.COM POLAR EXPORT
NACA65-615 a=0.0
NACA65-615 a=0.0 |  |  |  | Cl Max: | 1.491 | at alpha= | 11.5 | deg
JavaFoil+Calcfoil stall+Eppler ext transition |  |  |  | L/D Max: | 129.735 | at alpha= | 3.5 | deg
Re: | 16000000 |  |  | Cd Min: | 0.00534 | at alpha= | 0.5 | deg
Mach: | 0.25 |  |  | Cl=0 at alpha= | -2.9682 | deg
|  |  |  | @ Cl=0.1, Cd= | 0.006013
|  |  |  | @ Cl=0.4, Cd= | 0.0059371
|  |  |  | @ Cl=0.6, Cd= | 0.0058994
alpha (deg) | Cl | Cd | Cm | Cl/Cd
-12.5 | -0.346 | 0.08379 | -0.015 | -4.123
-12 | -0.38 | 0.07674 | -0.016 | -4.946
-11.5 | -0.407 | 0.07356 | -0.016 | -5.536
-11 | -0.429 | 0.06839 | -0.017 | -6.275
-10.5 | -0.445 | 0.06304 | -0.018 | -7.059
-10 | -0.454 | 0.05902 | -0.018 | -7.686
-9.5 | -0.455 | 0.05576 | -0.019 | -8.159
-9 | -0.45 | 0.05173 | -0.02 | -8.697
-8.5 | -0.438 | 0.0478 | -0.021 | -9.17
-8 | -0.42 | 0.04456 | -0.022 | -9.418
-7.5 | -0.484 | 0.00726 | -0.038 | -66.646
-7 | -0.446 | 0.00739 | -0.038 | -60.356
-6.5 | -0.403 | 0.00715 | -0.039 | -56.283
-6 | -0.354 | 0.00699 | -0.04 | -50.666
-5.5 | -0.301 | 0.00677 | -0.041 | -44.544
-5 | -0.246 | 0.00666 | -0.041 | -36.855
-4.5 | -0.187 | 0.00635 | -0.042 | -29.48
-4 | -0.127 | 0.00622 | -0.043 | -20.457
-3.5 | -0.066 | 0.00612 | -0.044 | -10.727
-3 | -0.004 | 0.00611 | -0.044 | -0.581
-2.5 | 0.059 | 0.006 | -0.045 | 9.833
-2 | 0.122 | 0.00602 | -0.046 | 20.241
-1.5 | 0.185 | 0.00608 | -0.047 | 30.403
-1 | 0.248 | 0.00618 | -0.048 | 40.139
-0.5 | 0.312 | 0.00624 | -0.048 | 49.992
0 | 0.375 | 0.00633 | -0.049 | 59.278
0.5 | 0.438 | 0.00534 | -0.05 | 82.026
1 | 0.499 | 0.0055 | -0.051 | 90.667
1.5 | 0.562 | 0.00574 | -0.052 | 97.859
2 | 0.624 | 0.006 | -0.053 | 104.054
2.5 | 0.686 | 0.00624 | -0.053 | 109.994
3 | 0.747 | 0.00625 | -0.054 | 119.513
3.5 | 0.808 | 0.00623 | -0.055 | 129.735
4 | 0.868 | 0.00696 | -0.056 | 124.673
4.5 | 0.927 | 0.00733 | -0.056 | 126.535
5 | 0.986 | 0.0077 | -0.057 | 128.039
5.5 | 1.044 | 0.00813 | -0.058 | 128.411
6 | 1.1 | 0.00861 | -0.058 | 127.684
6.5 | 1.154 | 0.00929 | -0.059 | 124.231
7 | 1.205 | 0.00993 | -0.06 | 121.413
7.5 | 1.253 | 0.01126 | -0.06 | 111.205
8 | 1.299 | 0.01183 | -0.061 | 109.825
8.5 | 1.343 | 0.01246 | -0.062 | 107.787
9 | 1.383 | 0.01315 | -0.063 | 105.211
9.5 | 1.419 | 0.01387 | -0.063 | 102.362
10 | 1.448 | 0.0147 | -0.064 | 98.504
10.5 | 1.469 | 0.0156 | -0.065 | 94.184
11 | 1.484 | 0.01645 | -0.065 | 90.209
11.5 | 1.491 | 0.0175 | -0.066 | 85.197
12 | 1.485 | 0.01867 | -0.067 | 79.502
12.5 | 1.466 | 0.01993 | -0.067 | 73.555
13 | 1.436 | 0.02182 | -0.068 | 65.812
13.5 | 1.395 | 0.02354 | -0.068 | 59.237
14 | 1.343 | 0.02546 | -0.069 | 52.767
14.5 | 1.281 | 0.02779 | -0.069 | 46.091
15 | 1.209 | 0.03015 | -0.07 | 40.101
15.5 | 1.126 | 0.03446 | -0.07 | 32.665
16 | 1.036 | 0.03892 | -0.07 | 26.626
16.5 | 0.942 | 0.04304 | -0.07 | 21.882

## 134. Re 16M Mach 0.25 (2)
BIGFOIL.COM POLAR EXPORT
NACA65-615 a=0.0
NACA65-615 a=0.0 |  |  |  | Cl Max: | 1.7258 | at alpha= | 17.5 | deg
XFOIL ncrit=9 |  |  |  | L/D Max: | 171.45 | at alpha= | 3.5 | deg
Re: | 16000000 |  |  | Cd Min: | 0.15617 | at alpha= | -17 | deg
Mach: | 0.25 |  |  | Cl=0 at alpha= | -3.0957 | deg
|  |  |  | @ Cl=0.1, Cd= | 0.0051492
|  |  |  | @ Cl=0.4, Cd= | 0.0049108
|  |  |  | @ Cl=0.6, Cd= | 0.0039154
alpha (deg) | Cl | Cd | Cm | Cl/Cd
-17 | -0.5422 | 0.15617 | -0.0144 | -3.4719
-16.5 | -0.5191 | 0.15138 | -0.0178 | -3.4291
-15.5 | -0.4972 | 0.13567 | -0.0273 | -3.6648
-15 | -0.4903 | 0.12716 | -0.0324 | -3.8558
-14.5 | -0.5142 | 0.11214 | -0.0411 | -4.5853
-14 | -0.5287 | 0.10014 | -0.0484 | -5.2796
-13.5 | -0.6944 | 0.0609 | -0.0788 | -11.4023
-13 | -0.8025 | 0.04658 | -0.0826 | -17.2284
-12.5 | -0.8591 | 0.04086 | -0.0746 | -21.0255
-12 | -0.9985 | 0.02013 | -0.0617 | -49.6026
-11.5 | -0.968 | 0.01635 | -0.0582 | -59.2049
-11 | -0.9235 | 0.01401 | -0.0557 | -65.9172
-10.5 | -0.8714 | 0.0126 | -0.0539 | -69.1587
-10 | -0.8171 | 0.01139 | -0.0525 | -71.7384
-9.5 | -0.7606 | 0.0105 | -0.0514 | -72.4381
-9 | -0.704 | 0.00962 | -0.0504 | -73.1809
-8.5 | -0.6471 | 0.00882 | -0.0494 | -73.3673
-8 | -0.5894 | 0.00817 | -0.0487 | -72.142
-7.5 | -0.5306 | 0.00766 | -0.0483 | -69.2689
-7 | -0.4717 | 0.0072 | -0.0479 | -65.5139
-6.5 | -0.4121 | 0.00684 | -0.0478 | -60.2485
-6 | -0.3522 | 0.00649 | -0.0478 | -54.2681
-5 | -0.2313 | 0.00602 | -0.0484 | -38.4219
-4.5 | -0.1719 | 0.00564 | -0.0486 | -30.4787
-4 | -0.1108 | 0.00551 | -0.0491 | -20.1089
-3.5 | -0.0494 | 0.0054 | -0.0498 | -9.1481
-3 | 0.0117 | 0.00529 | -0.0505 | 2.2117
-2.5 | 0.073 | 0.00518 | -0.0513 | 14.0927
-2 | 0.1343 | 0.00511 | -0.0521 | 26.2818
-1.5 | 0.1956 | 0.00505 | -0.053 | 38.7327
-1 | 0.2567 | 0.00499 | -0.0538 | 51.4429
-0.5 | 0.318 | 0.00494 | -0.0548 | 64.3725
0 | 0.3789 | 0.00493 | -0.0557 | 76.856
1 | 0.4998 | 0.00482 | -0.0574 | 103.6929
1.5 | 0.555 | 0.00387 | -0.0579 | 143.4109
2 | 0.6145 | 0.00393 | -0.0587 | 156.3613
2.5 | 0.6738 | 0.00411 | -0.0595 | 163.9416
3 | 0.7331 | 0.00437 | -0.0602 | 167.7574
3.5 | 0.7921 | 0.00462 | -0.0608 | 171.4502
4 | 0.8495 | 0.00498 | -0.0612 | 170.5823
4.5 | 0.9066 | 0.00533 | -0.0616 | 170.0938
5 | 0.9598 | 0.00589 | -0.0612 | 162.9542
5.5 | 1.0093 | 0.00662 | -0.0603 | 152.4622
6 | 1.0616 | 0.0071 | -0.0597 | 149.5211
6.5 | 1.1098 | 0.00771 | -0.0584 | 143.9429
7 | 1.1548 | 0.00837 | -0.0565 | 137.9689
7.5 | 1.1967 | 0.00902 | -0.054 | 132.6718
8 | 1.2313 | 0.00962 | -0.05 | 127.9938
8.5 | 1.2546 | 0.01026 | -0.0441 | 122.2807
9 | 1.2853 | 0.01097 | -0.04 | 117.165
9.5 | 1.3161 | 0.01183 | -0.0362 | 111.2511
10 | 1.3457 | 0.01278 | -0.0324 | 105.2973
10.5 | 1.3879 | 0.01373 | -0.0313 | 101.0852
11 | 1.4202 | 0.01505 | -0.0287 | 94.3654
11.5 | 1.4538 | 0.01649 | -0.0265 | 88.1625
12 | 1.4993 | 0.01807 | -0.027 | 82.9718
12.5 | 1.5352 | 0.02003 | -0.0263 | 76.645
13 | 1.5682 | 0.02199 | -0.025 | 71.3142
13.5 | 1.5975 | 0.02413 | -0.0235 | 66.2039
14 | 1.6223 | 0.02667 | -0.0216 | 60.8286
14.5 | 1.6456 | 0.02933 | -0.0198 | 56.1064
15 | 1.6678 | 0.03216 | -0.0181 | 51.8595
15.5 | 1.6814 | 0.03571 | -0.0161 | 47.0849
16 | 1.6972 | 0.03916 | -0.0144 | 43.3401
16.5 | 1.7112 | 0.04284 | -0.0127 | 39.944
17 | 1.721 | 0.0468 | -0.0109 | 36.7735
17.5 | 1.7258 | 0.05121 | -0.009 | 33.7004
18 | 1.711 | 0.05516 | -0.0033 | 31.0189
18.5 | 1.7101 | 0.06067 | -0.0025 | 28.1869
19 | 1.7085 | 0.06673 | -0.0026 | 25.6032
19.5 | 1.7139 | 0.07249 | -0.0033 | 23.6433
20 | 1.7054 | 0.08005 | -0.0049 | 21.3042

## 135. Re 16M Mach 0.50 (1)
BIGFOIL.COM POLAR EXPORT
NACA65-615 a=0.0
NACA65-615 a=0.0 |  |  |  | Cl Max: | 1.406 | at alpha= | 8.5 | deg
JavaFoil+Calcfoil stall+Eppler ext transition |  |  |  | L/D Max: | 118.997 | at alpha= | 4.5 | deg
Re: | 16000000 |  |  | Cd Min: | 0.00587 | at alpha= | 1.5 | deg
Mach: | 0.5 |  |  | Cl=0 at alpha= | -2.9714 | deg
|  |  |  | @ Cl=0.1, Cd= | 0.0062503
|  |  |  | @ Cl=0.4, Cd= | 0.0066493
|  |  |  | @ Cl=0.6, Cd= | 0.0059288
alpha (deg) | Cl | Cd | Cm | Cl/Cd
-20 | -0.959 | 0.16929 | -0.015 | -5.664
-19.5 | -0.931 | 0.15355 | -0.015 | -6.066
-19 | -0.903 | 0.14893 | -0.015 | -6.062
-18.5 | -0.875 | 0.14107 | -0.016 | -6.205
-18 | -0.848 | 0.13213 | -0.016 | -6.416
-17.5 | -0.819 | 0.12941 | -0.016 | -6.328
-17 | -0.793 | 0.11896 | -0.017 | -6.664
-16.5 | -0.764 | 0.11366 | -0.017 | -6.721
-16 | -0.736 | 0.10768 | -0.017 | -6.839
-15.5 | -0.711 | 0.0984 | -0.018 | -7.221
-15 | -0.685 | 0.09063 | -0.019 | -7.554
-14.5 | -0.673 | 0.07053 | -0.023 | -9.535
-14 | -0.737 | 0.01639 | -0.031 | -44.934
-13.5 | -0.593 | 0.09071 | -0.018 | -6.54
-13 | -0.566 | 0.08379 | -0.018 | -6.757
-12.5 | -0.539 | 0.07689 | -0.019 | -7.01
-12 | -0.513 | 0.06981 | -0.021 | -7.344
-11.5 | -0.488 | 0.06161 | -0.023 | -7.928
-11 | -0.549 | 0.01095 | -0.036 | -50.121
-10.5 | -0.522 | 0.0089 | -0.037 | -58.633
-10 | -0.397 | 0.05904 | -0.021 | -6.732
-9.5 | -0.367 | 0.06146 | -0.019 | -5.972
-9 | -0.339 | 0.05568 | -0.02 | -6.094
-8.5 | -0.311 | 0.05525 | -0.019 | -5.623
-8 | -0.284 | 0.04656 | -0.023 | -6.107
-7.5 | -0.256 | 0.04404 | -0.024 | -5.821
-7 | -0.226 | 0.04896 | -0.02 | -4.621
-6.5 | -0.198 | 0.04374 | -0.021 | -4.533
-6 | -0.235 | 0.04046 | -0.023 | -5.811
-5.5 | -0.244 | 0.03692 | -0.024 | -6.617
-5 | -0.26 | 0.00717 | -0.046 | -36.25
-4.5 | -0.204 | 0.007 | -0.047 | -29.086
-4 | -0.14 | 0.00654 | -0.048 | -21.408
-3.5 | -0.073 | 0.00643 | -0.049 | -11.302
-3 | -0.004 | 0.00634 | -0.05 | -0.622
-2.5 | 0.066 | 0.00626 | -0.051 | 10.491
-2 | 0.136 | 0.00624 | -0.051 | 21.784
-1.5 | 0.206 | 0.00627 | -0.052 | 32.918
-1 | 0.277 | 0.00644 | -0.053 | 43.019
-0.5 | 0.349 | 0.00654 | -0.054 | 53.291
0 | 0.419 | 0.00669 | -0.055 | 62.7
0.5 | 0.49 | 0.00681 | -0.056 | 71.862
1 | 0.557 | 0.00603 | -0.057 | 92.494
1.5 | 0.625 | 0.00587 | -0.058 | 106.617
2 | 0.693 | 0.00645 | -0.058 | 107.323
2.5 | 0.76 | 0.00681 | -0.059 | 111.512
3 | 0.827 | 0.00717 | -0.06 | 115.231
3.5 | 0.893 | 0.00758 | -0.061 | 117.87
4 | 0.959 | 0.00806 | -0.062 | 118.944
4.5 | 1.024 | 0.0086 | -0.062 | 118.997
5 | 1.088 | 0.00919 | -0.063 | 118.312
5.5 | 1.15 | 0.00981 | -0.064 | 117.222
6 | 1.209 | 0.01058 | -0.065 | 114.215
6.5 | 1.264 | 0.01166 | -0.065 | 108.354
7 | 1.311 | 0.01363 | -0.066 | 96.215
7.5 | 1.354 | 0.01458 | -0.067 | 92.878
8 | 1.387 | 0.01564 | -0.067 | 88.682
8.5 | 1.406 | 0.01693 | -0.068 | 83.037
9 | 1.403 | 0.01827 | -0.069 | 76.782
9.5 | 1.359 | 0.02001 | -0.07 | 67.923
10 | 1.108 | 0.0226 | -0.07 | 49.042
10.5 | 0.875 | 0.02488 | -0.071 | 35.171
11 | 0.906 | 0.02528 | -0.072 | 35.836
11.5 | 0.933 | 0.02832 | -0.072 | 32.94
12 | 0.957 | 0.03263 | -0.072 | 29.33
12.5 | 0.991 | 0.03149 | -0.073 | 31.461
13 | 1.015 | 0.03616 | -0.074 | 28.063
13.5 | 1.034 | 0.0428 | -0.073 | 24.167

## 136. Re 16M Mach 0.50 (2)
BIGFOIL.COM POLAR EXPORT
NACA65-615 a=0.0
NACA65-615 a=0.0 |  |  |  | Cl Max: | 1.5636 | at alpha= | 13 | deg
XFOIL ncrit=9 |  |  |  | L/D Max: | 187.935 | at alpha= | 4 | deg
Re: | 16000000 |  |  | Cd Min: | 0.08117 | at alpha= | 15 | deg
Mach: | 0.5 |  |  | Cl=0 at alpha= | -99 | deg
|  |  |  | @ Cl=0.1, Cd= | 0.00502
|  |  |  | @ Cl=0.4, Cd= | 0.00502
|  |  |  | @ Cl=0.6, Cd= | 0.0046782
alpha (deg) | Cl | Cd | Cm | Cl/Cd
0 | 0.4432 | 0.00502 | -0.0641 | 88.2869
0.5 | 0.5131 | 0.00503 | -0.0651 | 102.008
1 | 0.5825 | 0.00496 | -0.0661 | 117.4395
1.5 | 0.6446 | 0.00396 | -0.0664 | 162.7778
2 | 0.7138 | 0.00405 | -0.0672 | 176.2469
2.5 | 0.7819 | 0.00426 | -0.0678 | 183.5446
3 | 0.8491 | 0.00458 | -0.0681 | 185.393
3.5 | 0.9164 | 0.0049 | -0.0683 | 187.0204
4 | 0.9829 | 0.00523 | -0.0682 | 187.935
4.5 | 1.0443 | 0.00577 | -0.0672 | 180.9879
5 | 1.1016 | 0.00639 | -0.0653 | 172.3944
5.5 | 1.1502 | 0.00715 | -0.0618 | 160.8671
6 | 1.1794 | 0.00802 | -0.0547 | 147.0574
6.5 | 1.1919 | 0.00919 | -0.0453 | 129.6953
7 | 1.2062 | 0.01093 | -0.0375 | 110.3568
8 | 1.2386 | 0.01534 | -0.0247 | 80.7432
8.5 | 1.2696 | 0.01723 | -0.0203 | 73.6854
9 | 1.3003 | 0.0192 | -0.0159 | 67.724
9.5 | 1.3277 | 0.0211 | -0.011 | 62.9242
10 | 1.4409 | 0.0243 | -0.0227 | 59.2963
10.5 | 1.4645 | 0.02689 | -0.0175 | 54.4626
11 | 1.4938 | 0.03001 | -0.0141 | 49.7767
11.5 | 1.5233 | 0.03318 | -0.0107 | 45.9102
12 | 1.5497 | 0.03675 | -0.0073 | 42.1687
12.5 | 1.5634 | 0.04117 | -0.0034 | 37.9743
13 | 1.5636 | 0.04671 | 0.0004 | 33.4746
13.5 | 1.544 | 0.05368 | 0.0042 | 28.763
14 | 1.5018 | 0.06086 | 0.0101 | 24.6763
14.5 | 1.4671 | 0.07013 | 0.011 | 20.9197
15 | 1.4301 | 0.08117 | 0.0089 | 17.6186

## 137. Re 18M Mach 0.00 (1)
BIGFOIL.COM POLAR EXPORT
NACA65-615 a=0.0
NACA65-615 a=0.0 |  |  |  | Cl Max: | 1.524 | at alpha= | 12.5 | deg
JavaFoil+Calcfoil stall+Eppler ext transition |  |  |  | L/D Max: | 146.794 | at alpha= | 4.5 | deg
Re: | 18000000 |  |  | Cd Min: | 0.00538 | at alpha= | 1 | deg
Mach: | 0 |  |  | Cl=0 at alpha= | -2.975 | deg
|  |  |  | @ Cl=0.1, Cd= | 0.005987
|  |  |  | @ Cl=0.4, Cd= | 0.0062946
|  |  |  | @ Cl=0.6, Cd= | 0.0058073
alpha (deg) | Cl | Cd | Cm | Cl/Cd
-14 | -0.528 | 0.09071 | -0.015 | -5.821
-13.5 | -0.537 | 0.08645 | -0.015 | -6.207
-13 | -0.543 | 0.0814 | -0.015 | -6.671
-12.5 | -0.547 | 0.07682 | -0.016 | -7.122
-12 | -0.548 | 0.07215 | -0.016 | -7.601
-11.5 | -0.547 | 0.068 | -0.017 | -8.039
-11 | -0.542 | 0.06411 | -0.018 | -8.447
-10.5 | -0.534 | 0.05903 | -0.019 | -9.045
-10 | -0.524 | 0.05282 | -0.02 | -9.929
-9.5 | -0.508 | 0.04992 | -0.021 | -10.168
-9 | -0.595 | 0.00761 | -0.035 | -78.089
-8.5 | -0.564 | 0.00733 | -0.035 | -76.991
-8 | -0.529 | 0.00716 | -0.036 | -73.855
-7.5 | -0.489 | 0.00737 | -0.037 | -66.362
-7 | -0.446 | 0.00711 | -0.037 | -62.663
-6.5 | -0.398 | 0.00689 | -0.038 | -57.862
-6 | -0.348 | 0.00674 | -0.039 | -51.629
-5.5 | -0.295 | 0.00658 | -0.039 | -44.844
-5 | -0.239 | 0.00641 | -0.04 | -37.34
-4.5 | -0.182 | 0.00614 | -0.041 | -29.659
-4 | -0.124 | 0.00608 | -0.042 | -20.319
-3.5 | -0.064 | 0.006 | -0.042 | -10.616
-3 | -0.003 | 0.00596 | -0.043 | -0.578
-2.5 | 0.057 | 0.00598 | -0.044 | 9.564
-2 | 0.118 | 0.00599 | -0.045 | 19.701
-1.5 | 0.179 | 0.00608 | -0.045 | 29.448
-1 | 0.24 | 0.0061 | -0.046 | 39.381
-0.5 | 0.302 | 0.00617 | -0.047 | 48.968
0 | 0.363 | 0.00624 | -0.048 | 58.188
0.5 | 0.424 | 0.00633 | -0.048 | 67.016
1 | 0.483 | 0.00538 | -0.049 | 89.769
1.5 | 0.544 | 0.00563 | -0.05 | 96.688
2 | 0.604 | 0.00582 | -0.051 | 103.79
2.5 | 0.665 | 0.00602 | -0.052 | 110.363
3 | 0.725 | 0.00632 | -0.052 | 114.749
3.5 | 0.784 | 0.00631 | -0.053 | 124.272
4 | 0.843 | 0.00622 | -0.054 | 135.452
4.5 | 0.901 | 0.00614 | -0.055 | 146.794
5 | 0.959 | 0.00736 | -0.055 | 130.215
5.5 | 1.015 | 0.00774 | -0.056 | 131.25
6 | 1.07 | 0.00812 | -0.057 | 131.714
6.5 | 1.123 | 0.00871 | -0.058 | 128.94
7 | 1.173 | 0.00978 | -0.058 | 119.976
7.5 | 1.222 | 0.01036 | -0.059 | 117.955
8 | 1.27 | 0.01083 | -0.06 | 117.216
8.5 | 1.315 | 0.01135 | -0.06 | 115.816
9 | 1.358 | 0.01191 | -0.061 | 114.039
9.5 | 1.397 | 0.01253 | -0.062 | 111.546
10 | 1.431 | 0.0132 | -0.062 | 108.422
10.5 | 1.461 | 0.01389 | -0.063 | 105.191
11 | 1.486 | 0.01461 | -0.064 | 101.736
11.5 | 1.507 | 0.01533 | -0.064 | 98.279
12 | 1.519 | 0.0162 | -0.065 | 93.779
12.5 | 1.524 | 0.01718 | -0.066 | 88.716
13 | 1.522 | 0.01836 | -0.066 | 82.87
13.5 | 1.514 | 0.01958 | -0.067 | 77.324
14 | 1.5 | 0.02092 | -0.067 | 71.707
14.5 | 1.481 | 0.02256 | -0.068 | 65.626
15 | 1.456 | 0.02391 | -0.069 | 60.912
15.5 | 1.427 | 0.02585 | -0.069 | 55.203
16 | 1.394 | 0.02746 | -0.07 | 50.769
16.5 | 1.357 | 0.02974 | -0.07 | 45.613
17 | 1.316 | 0.03225 | -0.071 | 40.808
17.5 | 1.273 | 0.03511 | -0.071 | 36.258

## 138. Re 18M Mach 0.00 (2)
BIGFOIL.COM POLAR EXPORT
NACA65-615 a=0.0
NACA65-615 a=0.0 |  |  |  | Cl Max: | 1.7996 | at alpha= | 19.5 | deg
XFOIL ncrit=9 |  |  |  | L/D Max: | 164.991 | at alpha= | 4.5 | deg
Re: | 18000000 |  |  | Cd Min: | 0.05587 | at alpha= | 20 | deg
Mach: | 0 |  |  | Cl=0 at alpha= | -3.0827 | deg
|  |  |  | @ Cl=0.1, Cd= | 0.0050279
|  |  |  | @ Cl=0.4, Cd= | 0.0048535
|  |  |  | @ Cl=0.6, Cd= | 0.0040438
alpha (deg) | Cl | Cd | Cm | Cl/Cd
-20 | -1.5201 | 0.02967 | -0.0784 | -51.2336
-19.5 | -1.5082 | 0.02733 | -0.0763 | -55.1848
-19 | -1.4998 | 0.02494 | -0.0733 | -60.1363
-18.5 | -1.4801 | 0.02347 | -0.0705 | -63.0635
-18 | -1.4786 | 0.02099 | -0.0654 | -70.4431
-17.5 | -1.4504 | 0.02036 | -0.0621 | -71.2377
-17 | -1.4452 | 0.01865 | -0.0552 | -77.4906
-16.5 | -1.4088 | 0.01788 | -0.0529 | -78.7919
-16 | -1.3678 | 0.0172 | -0.0511 | -79.5233
-15.5 | -1.3296 | 0.01605 | -0.0491 | -82.8411
-15 | -1.2862 | 0.01521 | -0.0477 | -84.5628
-14.5 | -1.2415 | 0.01436 | -0.0465 | -86.4554
-14 | -1.1947 | 0.0136 | -0.0455 | -87.8456
-13.5 | -1.1465 | 0.0129 | -0.0448 | -88.876
-13 | -1.097 | 0.01225 | -0.0441 | -89.551
-12.5 | -1.0464 | 0.01166 | -0.0437 | -89.7427
-12 | -0.9956 | 0.01101 | -0.0432 | -90.4269
-11.5 | -0.9435 | 0.01047 | -0.0429 | -90.1146
-11 | -0.891 | 0.00992 | -0.0427 | -89.8185
-10.5 | -0.8377 | 0.00944 | -0.0425 | -88.7394
-10 | -0.7838 | 0.00897 | -0.0425 | -87.3802
-9.5 | -0.7293 | 0.00857 | -0.0425 | -85.0992
-9 | -0.6746 | 0.00814 | -0.0426 | -82.8747
-8.5 | -0.6195 | 0.00776 | -0.0427 | -79.8325
-8 | -0.5638 | 0.00742 | -0.0429 | -75.9838
-7.5 | -0.5077 | 0.00709 | -0.0432 | -71.6079
-7 | -0.4518 | 0.00674 | -0.0434 | -67.0326
-6.5 | -0.3953 | 0.00643 | -0.0438 | -61.4774
-6 | -0.338 | 0.0062 | -0.0443 | -54.5161
-5.5 | -0.2805 | 0.006 | -0.0449 | -46.75
-5 | -0.2231 | 0.00576 | -0.0454 | -38.7326
-4.5 | -0.166 | 0.00547 | -0.0459 | -30.3473
-4 | -0.1076 | 0.00536 | -0.0466 | -20.0746
-3 | 0.0097 | 0.00517 | -0.0482 | 1.8762
-2.5 | 0.0685 | 0.00506 | -0.049 | 13.5375
-1.5 | 0.1861 | 0.00494 | -0.0508 | 37.6721
-1 | 0.2448 | 0.0049 | -0.0517 | 49.9592
-0.5 | 0.3035 | 0.00488 | -0.0525 | 62.1926
0 | 0.3622 | 0.00486 | -0.0535 | 74.5267
0.5 | 0.4206 | 0.00485 | -0.0543 | 86.7216
1 | 0.4783 | 0.00481 | -0.0551 | 99.4387
1.5 | 0.5318 | 0.00393 | -0.0557 | 135.3181
2.5 | 0.6457 | 0.00412 | -0.0572 | 156.7233
3 | 0.7028 | 0.00434 | -0.058 | 161.9355
3.5 | 0.759 | 0.00461 | -0.0587 | 164.6421
4 | 0.8142 | 0.00497 | -0.0592 | 163.8229
4.5 | 0.8695 | 0.00527 | -0.0597 | 164.9905
5 | 0.92 | 0.00591 | -0.0594 | 155.6684
5.5 | 0.9705 | 0.00647 | -0.0592 | 150
6 | 1.0229 | 0.00684 | -0.0592 | 149.5468
6.5 | 1.0714 | 0.00739 | -0.0587 | 144.9797
7 | 1.1196 | 0.0079 | -0.058 | 141.7215
7.5 | 1.1651 | 0.00847 | -0.0569 | 137.5561
8 | 1.2108 | 0.00895 | -0.0558 | 135.2849
8.5 | 1.2551 | 0.0094 | -0.0545 | 133.5213
9 | 1.298 | 0.00982 | -0.053 | 132.1792
9.5 | 1.3262 | 0.01026 | -0.0485 | 129.2593
10 | 1.3518 | 0.01087 | -0.0439 | 124.3606
10.5 | 1.381 | 0.01152 | -0.0404 | 119.8785
11 | 1.4124 | 0.01217 | -0.0375 | 116.0559
12 | 1.4765 | 0.01419 | -0.0332 | 104.0521
12.5 | 1.505 | 0.01544 | -0.0308 | 97.4741
13 | 1.5337 | 0.0168 | -0.0287 | 91.2917
13.5 | 1.5645 | 0.01823 | -0.0273 | 85.8201
14 | 1.6149 | 0.01989 | -0.0303 | 81.1916
14.5 | 1.6423 | 0.02197 | -0.0295 | 74.7519
15 | 1.6695 | 0.02387 | -0.0284 | 69.9413
15.5 | 1.6937 | 0.02604 | -0.0272 | 65.0422
16 | 1.7144 | 0.02849 | -0.0258 | 60.1755
16.5 | 1.7316 | 0.03129 | -0.0244 | 55.3404
17 | 1.7489 | 0.0341 | -0.0231 | 51.2874
17.5 | 1.7653 | 0.0371 | -0.022 | 47.5822
18 | 1.779 | 0.04039 | -0.0209 | 44.0456
18.5 | 1.7893 | 0.04395 | -0.0198 | 40.7122
19 | 1.79 | 0.04847 | -0.0184 | 36.9301
19.5 | 1.7996 | 0.05198 | -0.0172 | 34.621
20 | 1.7781 | 0.05587 | -0.0111 | 31.8257

## 139. Re 18M Mach 0.10 (1)
BIGFOIL.COM POLAR EXPORT
NACA65-615 a=0.0
NACA65-615 a=0.0 |  |  |  | Cl Max: | 1.518 | at alpha= | 12.5 | deg
JavaFoil+Calcfoil stall+Eppler ext transition |  |  |  | L/D Max: | 146.691 | at alpha= | 4.5 | deg
Re: | 18000000 |  |  | Cd Min: | 0.00546 | at alpha= | 1 | deg
Mach: | 0.1 |  |  | Cl=0 at alpha= | -2.975 | deg
|  |  |  | @ Cl=0.1, Cd= | 0.0059769
|  |  |  | @ Cl=0.4, Cd= | 0.0063188
|  |  |  | @ Cl=0.6, Cd= | 0.0058408
alpha (deg) | Cl | Cd | Cm | Cl/Cd
-13.5 | -0.51 | 0.08679 | -0.015 | -5.878
-13 | -0.52 | 0.0824 | -0.015 | -6.309
-12.5 | -0.527 | 0.07738 | -0.016 | -6.809
-12 | -0.531 | 0.07298 | -0.016 | -7.278
-11.5 | -0.532 | 0.06889 | -0.017 | -7.728
-11 | -0.53 | 0.06472 | -0.017 | -8.186
-10.5 | -0.524 | 0.0599 | -0.018 | -8.753
-10 | -0.516 | 0.05421 | -0.02 | -9.524
-9.5 | -0.501 | 0.05157 | -0.02 | -9.712
-9 | -0.484 | 0.04669 | -0.022 | -10.372
-8.5 | -0.562 | 0.0074 | -0.035 | -75.924
-8 | -0.528 | 0.00721 | -0.036 | -73.227
-7.5 | -0.489 | 0.00738 | -0.037 | -66.279
-7 | -0.446 | 0.00713 | -0.037 | -62.573
-6.5 | -0.399 | 0.0069 | -0.038 | -57.852
-6 | -0.349 | 0.00675 | -0.039 | -51.673
-5.5 | -0.296 | 0.00658 | -0.04 | -45.004
-5 | -0.24 | 0.00645 | -0.04 | -37.247
-4.5 | -0.183 | 0.00618 | -0.041 | -29.628
-4 | -0.124 | 0.00613 | -0.042 | -20.243
-3.5 | -0.064 | 0.00603 | -0.043 | -10.621
-3 | -0.003 | 0.00595 | -0.043 | -0.581
-2.5 | 0.057 | 0.00597 | -0.044 | 9.629
-2 | 0.119 | 0.00598 | -0.045 | 19.838
-1.5 | 0.18 | 0.00608 | -0.046 | 29.621
-1 | 0.241 | 0.00615 | -0.046 | 39.233
-0.5 | 0.303 | 0.00619 | -0.047 | 49.06
0 | 0.365 | 0.00625 | -0.048 | 58.345
0.5 | 0.426 | 0.00637 | -0.049 | 66.92
1 | 0.486 | 0.00546 | -0.049 | 89.038
1.5 | 0.547 | 0.00562 | -0.05 | 97.325
2 | 0.607 | 0.00587 | -0.051 | 103.39
2.5 | 0.668 | 0.00611 | -0.052 | 109.409
3 | 0.728 | 0.0063 | -0.053 | 115.606
3.5 | 0.788 | 0.00637 | -0.053 | 123.67
4 | 0.847 | 0.00628 | -0.054 | 134.813
4.5 | 0.905 | 0.00617 | -0.055 | 146.691
5 | 0.963 | 0.00744 | -0.056 | 129.538
5.5 | 1.02 | 0.00779 | -0.056 | 130.928
6 | 1.075 | 0.00818 | -0.057 | 131.343
6.5 | 1.128 | 0.00879 | -0.058 | 128.308
7 | 1.178 | 0.00985 | -0.058 | 119.541
7.5 | 1.227 | 0.01047 | -0.059 | 117.243
8 | 1.275 | 0.01093 | -0.06 | 116.599
8.5 | 1.32 | 0.01149 | -0.06 | 114.857
9 | 1.362 | 0.01206 | -0.061 | 112.922
9.5 | 1.401 | 0.01268 | -0.062 | 110.482
10 | 1.435 | 0.01338 | -0.063 | 107.242
10.5 | 1.464 | 0.01407 | -0.063 | 103.999
11 | 1.487 | 0.01483 | -0.064 | 100.277
11.5 | 1.506 | 0.01558 | -0.065 | 96.678
12 | 1.516 | 0.01648 | -0.065 | 92.029
12.5 | 1.518 | 0.01749 | -0.066 | 86.813
13 | 1.513 | 0.01887 | -0.066 | 80.171
13.5 | 1.502 | 0.02013 | -0.067 | 74.61
14 | 1.484 | 0.02154 | -0.068 | 68.89
14.5 | 1.46 | 0.02293 | -0.068 | 63.691
15 | 1.431 | 0.02469 | -0.069 | 57.947
15.5 | 1.397 | 0.02637 | -0.069 | 52.964
16 | 1.356 | 0.029 | -0.07 | 46.765
16.5 | 1.314 | 0.03102 | -0.07 | 42.368
17 | 1.268 | 0.03376 | -0.071 | 37.561
17.5 | 1.22 | 0.03661 | -0.071 | 33.314

## 140. Re 18M Mach 0.10 (2)
BIGFOIL.COM POLAR EXPORT
NACA65-615 a=0.0
NACA65-615 a=0.0 |  |  |  | Cl Max: | 1.7859 | at alpha= | 19.5 | deg
XFOIL ncrit=9 |  |  |  | L/D Max: | 165.739 | at alpha= | 4.5 | deg
Re: | 18000000 |  |  | Cd Min: | 0.0591 | at alpha= | 20 | deg
Mach: | 0.1 |  |  | Cl=0 at alpha= | -3.084 | deg
|  |  |  | @ Cl=0.1, Cd= | 0.0050313
|  |  |  | @ Cl=0.4, Cd= | 0.004858
|  |  |  | @ Cl=0.6, Cd= | 0.0039893
alpha (deg) | Cl | Cd | Cm | Cl/Cd
-20 | -1.4466 | 0.03772 | -0.0846 | -38.351
-19.5 | -1.4454 | 0.03391 | -0.0837 | -42.6246
-19 | -1.4523 | 0.02988 | -0.0815 | -48.6044
-18.5 | -1.4362 | 0.02784 | -0.0792 | -51.5876
-18 | -1.4546 | 0.02375 | -0.0739 | -61.2463
-17.5 | -1.4232 | 0.0231 | -0.0712 | -61.6104
-17 | -1.43 | 0.02033 | -0.064 | -70.3394
-16.5 | -1.407 | 0.0196 | -0.0589 | -71.7857
-16 | -1.3681 | 0.01885 | -0.0566 | -72.5782
-15.5 | -1.3345 | 0.01734 | -0.0537 | -76.9608
-15 | -1.2928 | 0.01632 | -0.0518 | -79.2157
-14.5 | -1.2492 | 0.0153 | -0.0501 | -81.6471
-14 | -1.203 | 0.01439 | -0.0487 | -83.5997
-13.5 | -1.155 | 0.01358 | -0.0476 | -85.0515
-13 | -1.1055 | 0.01282 | -0.0467 | -86.2324
-12.5 | -1.0546 | 0.01216 | -0.0459 | -86.727
-12 | -1.0035 | 0.01141 | -0.0452 | -87.9492
-11.5 | -0.951 | 0.01082 | -0.0447 | -87.8928
-11 | -0.8981 | 0.0102 | -0.0443 | -88.049
-10.5 | -0.8443 | 0.00967 | -0.044 | -87.3113
-10 | -0.79 | 0.00916 | -0.0438 | -86.2445
-9.5 | -0.7349 | 0.00873 | -0.0437 | -84.181
-9 | -0.6797 | 0.00827 | -0.0436 | -82.1886
-8.5 | -0.6241 | 0.00786 | -0.0436 | -79.402
-8 | -0.568 | 0.0075 | -0.0437 | -75.7333
-7.5 | -0.5114 | 0.00715 | -0.0439 | -71.5245
-7 | -0.4549 | 0.0068 | -0.0441 | -66.8971
-6.5 | -0.3981 | 0.00646 | -0.0443 | -61.6254
-6 | -0.3403 | 0.00622 | -0.0448 | -54.7106
-5.5 | -0.2823 | 0.00603 | -0.0453 | -46.8159
-5 | -0.2243 | 0.00579 | -0.0458 | -38.7392
-4.5 | -0.1671 | 0.00548 | -0.0463 | -30.4927
-4 | -0.1081 | 0.00537 | -0.047 | -20.1304
-3.5 | -0.049 | 0.00527 | -0.0478 | -9.2979
-3 | 0.0099 | 0.00517 | -0.0485 | 1.9149
-2.5 | 0.0691 | 0.00506 | -0.0494 | 13.6561
-1.5 | 0.1875 | 0.00495 | -0.0511 | 37.8788
-1 | 0.2466 | 0.0049 | -0.052 | 50.3265
-0.5 | 0.3057 | 0.00488 | -0.0529 | 62.6434
0 | 0.3647 | 0.00487 | -0.0538 | 74.8871
0.5 | 0.4235 | 0.00485 | -0.0547 | 87.3196
1 | 0.4815 | 0.00482 | -0.0555 | 99.8963
1.5 | 0.5353 | 0.00392 | -0.056 | 136.5561
2 | 0.5926 | 0.00397 | -0.0568 | 149.2695
2.5 | 0.65 | 0.00412 | -0.0576 | 157.767
3 | 0.7073 | 0.00435 | -0.0583 | 162.5977
3.5 | 0.764 | 0.00462 | -0.059 | 165.368
4 | 0.8195 | 0.00498 | -0.0595 | 164.5582
4.5 | 0.8751 | 0.00528 | -0.06 | 165.7386
5 | 0.9258 | 0.00593 | -0.0597 | 156.1214
6 | 1.029 | 0.00687 | -0.0594 | 149.7817
6.5 | 1.0775 | 0.00744 | -0.0587 | 144.8253
7 | 1.1257 | 0.00795 | -0.0579 | 141.5975
7.5 | 1.1707 | 0.00855 | -0.0566 | 136.924
8 | 1.2161 | 0.00903 | -0.0554 | 134.6733
8.5 | 1.2599 | 0.0095 | -0.0538 | 132.6211
9 | 1.3005 | 0.00992 | -0.0517 | 131.0988
9.5 | 1.3242 | 0.01042 | -0.0463 | 127.0825
10 | 1.3518 | 0.01107 | -0.0422 | 122.1138
10.5 | 1.3816 | 0.01177 | -0.0387 | 117.3832
11 | 1.4171 | 0.01249 | -0.0367 | 113.4588
11.5 | 1.4472 | 0.01354 | -0.034 | 106.8833
12 | 1.4788 | 0.01463 | -0.0317 | 101.08
12.5 | 1.5069 | 0.016 | -0.0293 | 94.1813
13 | 1.5372 | 0.01741 | -0.0275 | 88.2941
13.5 | 1.5872 | 0.01896 | -0.03 | 83.7131
14 | 1.6204 | 0.02073 | -0.0295 | 78.1669
14.5 | 1.6465 | 0.02286 | -0.0283 | 72.0254
15 | 1.6725 | 0.02492 | -0.027 | 67.1148
15.5 | 1.6949 | 0.02732 | -0.0256 | 62.0388
16 | 1.7138 | 0.03 | -0.0241 | 57.1267
16.5 | 1.7312 | 0.0329 | -0.0227 | 52.6201
17 | 1.7482 | 0.03581 | -0.0213 | 48.8188
17.5 | 1.7641 | 0.03895 | -0.0202 | 45.2914
18 | 1.777 | 0.04234 | -0.019 | 41.9698
18.5 | 1.7845 | 0.04628 | -0.0177 | 38.5588
19 | 1.7823 | 0.05111 | -0.0162 | 34.8718
19.5 | 1.7859 | 0.05501 | -0.0144 | 32.465
20 | 1.7695 | 0.0591 | -0.0095 | 29.9408

## 141. Re 18M Mach 0.25 (1)
BIGFOIL.COM POLAR EXPORT
NACA65-615 a=0.0
NACA65-615 a=0.0 |  |  |  | Cl Max: | 1.492 | at alpha= | 11.5 | deg
JavaFoil+Calcfoil stall+Eppler ext transition |  |  |  | L/D Max: | 130.42 | at alpha= | 3.5 | deg
Re: | 18000000 |  |  | Cd Min: | 0.00552 | at alpha= | 1 | deg
Mach: | 0.25 |  |  | Cl=0 at alpha= | -2.9682 | deg
|  |  |  | @ Cl=0.1, Cd= | 0.0060291
|  |  |  | @ Cl=0.4, Cd= | 0.0063497
|  |  |  | @ Cl=0.6, Cd= | 0.0058755
alpha (deg) | Cl | Cd | Cm | Cl/Cd
-12.5 | -0.346 | 0.08341 | -0.015 | -4.143
-12 | -0.38 | 0.07624 | -0.016 | -4.979
-11.5 | -0.407 | 0.07303 | -0.016 | -5.577
-11 | -0.429 | 0.06794 | -0.017 | -6.318
-10.5 | -0.445 | 0.06267 | -0.018 | -7.102
-10 | -0.454 | 0.05879 | -0.018 | -7.721
-9.5 | -0.455 | 0.05541 | -0.019 | -8.217
-9 | -0.45 | 0.05136 | -0.02 | -8.764
-8.5 | -0.439 | 0.04729 | -0.021 | -9.278
-8 | -0.42 | 0.04394 | -0.022 | -9.566
-7.5 | -0.484 | 0.00713 | -0.038 | -67.92
-7 | -0.446 | 0.0073 | -0.038 | -61.163
-6.5 | -0.403 | 0.00703 | -0.039 | -57.223
-6 | -0.354 | 0.00689 | -0.04 | -51.374
-5.5 | -0.301 | 0.00672 | -0.041 | -44.842
-5 | -0.246 | 0.00657 | -0.041 | -37.359
-4.5 | -0.187 | 0.00626 | -0.042 | -29.923
-4 | -0.127 | 0.00612 | -0.043 | -20.804
-3.5 | -0.066 | 0.00605 | -0.044 | -10.855
-3 | -0.004 | 0.00602 | -0.044 | -0.59
-2.5 | 0.059 | 0.00599 | -0.045 | 9.855
-2 | 0.122 | 0.00605 | -0.046 | 20.126
-1.5 | 0.185 | 0.00614 | -0.047 | 30.092
-1 | 0.248 | 0.00617 | -0.048 | 40.204
-0.5 | 0.312 | 0.00627 | -0.048 | 49.744
0 | 0.375 | 0.00631 | -0.049 | 59.466
0.5 | 0.438 | 0.00641 | -0.05 | 68.353
1 | 0.499 | 0.00552 | -0.051 | 90.373
1.5 | 0.562 | 0.00571 | -0.052 | 98.326
2 | 0.624 | 0.00598 | -0.053 | 104.345
2.5 | 0.686 | 0.00622 | -0.053 | 110.312
3 | 0.747 | 0.00627 | -0.054 | 119.111
3.5 | 0.808 | 0.0062 | -0.055 | 130.42
4 | 0.868 | 0.00697 | -0.056 | 124.6
4.5 | 0.928 | 0.00732 | -0.056 | 126.731
5 | 0.987 | 0.00769 | -0.057 | 128.285
5.5 | 1.045 | 0.0081 | -0.058 | 129.008
6 | 1.101 | 0.00855 | -0.059 | 128.685
6.5 | 1.154 | 0.00922 | -0.059 | 125.277
7 | 1.205 | 0.01036 | -0.06 | 116.252
7.5 | 1.254 | 0.01104 | -0.061 | 113.535
8 | 1.301 | 0.01158 | -0.061 | 112.336
8.5 | 1.344 | 0.01221 | -0.062 | 110.069
9 | 1.384 | 0.01287 | -0.063 | 107.57
9.5 | 1.421 | 0.01362 | -0.063 | 104.316
10 | 1.449 | 0.01443 | -0.064 | 100.428
10.5 | 1.471 | 0.01527 | -0.065 | 96.304
11 | 1.485 | 0.01614 | -0.065 | 91.981
11.5 | 1.492 | 0.0171 | -0.066 | 87.288
12 | 1.486 | 0.01824 | -0.067 | 81.462
12.5 | 1.467 | 0.01963 | -0.067 | 74.764
13 | 1.437 | 0.02129 | -0.068 | 67.494
13.5 | 1.396 | 0.02296 | -0.068 | 60.825
14 | 1.344 | 0.0251 | -0.069 | 53.544
14.5 | 1.282 | 0.02711 | -0.07 | 47.297
15 | 1.211 | 0.02943 | -0.07 | 41.141
15.5 | 1.127 | 0.03363 | -0.07 | 33.525
16 | 1.035 | 0.03892 | -0.07 | 26.604
16.5 | 0.943 | 0.04178 | -0.071 | 22.582

## 142. Re 18M Mach 0.25 (2)
BIGFOIL.COM POLAR EXPORT
NACA65-615 a=0.0
NACA65-615 a=0.0 |  |  |  | Cl Max: | 1.745 | at alpha= | 18 | deg
XFOIL ncrit=9 |  |  |  | L/D Max: | 170.395 | at alpha= | 4.5 | deg
Re: | 18000000 |  |  | Cd Min: | 0.1548 | at alpha= | -17 | deg
Mach: | 0.25 |  |  | Cl=0 at alpha= | -3.0922 | deg
|  |  |  | @ Cl=0.1, Cd= | 0.0050676
|  |  |  | @ Cl=0.4, Cd= | 0.0048665
|  |  |  | @ Cl=0.6, Cd= | 0.0039657
alpha (deg) | Cl | Cd | Cm | Cl/Cd
-17 | -0.5472 | 0.1548 | -0.0151 | -3.5349
-16.5 | -0.5269 | 0.14935 | -0.0188 | -3.528
-16 | -0.479 | 0.15105 | -0.0192 | -3.1711
-15.5 | -0.5039 | 0.13399 | -0.0283 | -3.7607
-15 | -0.5167 | 0.12105 | -0.0358 | -4.2685
-14.5 | -0.5264 | 0.1095 | -0.0428 | -4.8073
-14 | -0.5773 | 0.0909 | -0.0545 | -6.3509
-13.5 | -0.787 | 0.05098 | -0.084 | -15.4374
-13 | -0.8801 | 0.0409 | -0.0799 | -21.5183
-12.5 | -0.9843 | 0.02843 | -0.0679 | -34.6219
-12 | -1.0206 | 0.01751 | -0.06 | -58.2867
-11.5 | -0.978 | 0.01513 | -0.0573 | -64.6398
-11 | -0.9301 | 0.01322 | -0.055 | -70.3555
-10.5 | -0.8765 | 0.01196 | -0.0534 | -73.286
-10 | -0.8212 | 0.01089 | -0.052 | -75.4086
-9.5 | -0.7642 | 0.01007 | -0.0509 | -75.8888
-9 | -0.707 | 0.00927 | -0.0499 | -76.2675
-8.5 | -0.6492 | 0.00859 | -0.0491 | -75.5763
-8 | -0.5906 | 0.00804 | -0.0486 | -73.4577
-7.5 | -0.5316 | 0.00756 | -0.0481 | -70.3175
-7 | -0.4727 | 0.0071 | -0.0478 | -66.5775
-6.5 | -0.413 | 0.00672 | -0.0477 | -61.4583
-6 | -0.3532 | 0.00638 | -0.0477 | -55.3605
-5.5 | -0.2926 | 0.00614 | -0.0479 | -47.6547
-5 | -0.2319 | 0.00591 | -0.0483 | -39.2386
-4.5 | -0.1725 | 0.00556 | -0.0485 | -31.0252
-4 | -0.1114 | 0.00541 | -0.049 | -20.5915
-3.5 | -0.05 | 0.0053 | -0.0497 | -9.434
-3 | 0.0113 | 0.0052 | -0.0504 | 2.1731
-2.5 | 0.0726 | 0.00509 | -0.0512 | 14.2633
-2 | 0.1339 | 0.00504 | -0.052 | 26.5675
-1.5 | 0.1953 | 0.00496 | -0.0529 | 39.375
-1 | 0.2565 | 0.00492 | -0.0538 | 52.1341
-0.5 | 0.3176 | 0.0049 | -0.0547 | 64.8163
0 | 0.3787 | 0.00487 | -0.0557 | 77.7618
0.5 | 0.4396 | 0.00486 | -0.0566 | 90.4527
1 | 0.4996 | 0.00482 | -0.0574 | 103.6515
1.5 | 0.5549 | 0.00392 | -0.0579 | 141.5561
2 | 0.6141 | 0.00398 | -0.0587 | 154.2965
2.5 | 0.6734 | 0.00416 | -0.0594 | 161.875
3 | 0.7327 | 0.00439 | -0.0602 | 166.9021
3.5 | 0.7916 | 0.00465 | -0.0608 | 170.2366
4 | 0.8491 | 0.00501 | -0.0612 | 169.481
4.5 | 0.9065 | 0.00532 | -0.0616 | 170.3947
5 | 0.959 | 0.00595 | -0.0611 | 161.1765
6 | 1.0621 | 0.00706 | -0.0598 | 150.4391
6.5 | 1.1102 | 0.00769 | -0.0585 | 144.3693
7 | 1.1566 | 0.0083 | -0.0568 | 139.3494
7.5 | 1.199 | 0.00895 | -0.0544 | 133.9665
8 | 1.2389 | 0.0095 | -0.0514 | 130.4105
9 | 1.2925 | 0.01076 | -0.041 | 120.1208
9.5 | 1.3244 | 0.01155 | -0.0373 | 114.6667
10 | 1.3547 | 0.01249 | -0.0336 | 108.4628
10.5 | 1.3827 | 0.01339 | -0.0296 | 103.2636
11 | 1.4279 | 0.01463 | -0.0294 | 97.6008
11.5 | 1.463 | 0.01601 | -0.0275 | 91.3804
12 | 1.514 | 0.01764 | -0.0291 | 85.8277
12.5 | 1.5483 | 0.01949 | -0.0278 | 79.4407
13 | 1.5825 | 0.0213 | -0.0265 | 74.2958
13.5 | 1.6111 | 0.02346 | -0.0248 | 68.6743
14 | 1.6345 | 0.02605 | -0.0228 | 62.7447
14.5 | 1.6592 | 0.0286 | -0.0211 | 58.014
15 | 1.681 | 0.03142 | -0.0192 | 53.501
15.5 | 1.6965 | 0.03478 | -0.0172 | 48.778
16 | 1.7133 | 0.03815 | -0.0155 | 44.9096
16.5 | 1.7274 | 0.04188 | -0.0139 | 41.2464
17 | 1.7362 | 0.04596 | -0.0121 | 37.7763
17.5 | 1.7412 | 0.05051 | -0.0104 | 34.4724
18 | 1.745 | 0.05497 | -0.0085 | 31.7446
18.5 | 1.7244 | 0.05928 | -0.0025 | 29.0891
19 | 1.7178 | 0.06569 | -0.0024 | 26.1501
19.5 | 1.7264 | 0.071 | -0.003 | 24.3155
20 | 1.7163 | 0.07869 | -0.0045 | 21.8109

## 143. Re 18M Mach 0.50 (1)
BIGFOIL.COM POLAR EXPORT
NACA65-615 a=0.0
NACA65-615 a=0.0 |  |  |  | Cl Max: | 1.407 | at alpha= | 8.5 | deg
JavaFoil+Calcfoil stall+Eppler ext transition |  |  |  | L/D Max: | 119.718 | at alpha= | 4.5 | deg
Re: | 18000000 |  |  | Cd Min: | 0.0059 | at alpha= | 1.5 | deg
Mach: | 0.5 |  |  | Cl=0 at alpha= | -2.9714 | deg
|  |  |  | @ Cl=0.1, Cd= | 0.0062443
|  |  |  | @ Cl=0.4, Cd= | 0.0066501
|  |  |  | @ Cl=0.6, Cd= | 0.0059339
alpha (deg) | Cl | Cd | Cm | Cl/Cd
-20 | -0.959 | 0.17565 | -0.015 | -5.459
-19.5 | -0.931 | 0.15998 | -0.015 | -5.819
-19 | -0.902 | 0.15522 | -0.015 | -5.812
-18.5 | -0.875 | 0.14889 | -0.015 | -5.874
-18 | -0.847 | 0.13798 | -0.016 | -6.138
-17.5 | -0.819 | 0.13536 | -0.016 | -6.047
-17 | -0.791 | 0.12735 | -0.016 | -6.213
-16.5 | -0.763 | 0.12165 | -0.016 | -6.269
-16 | -0.735 | 0.11287 | -0.017 | -6.513
-15.5 | -0.707 | 0.10669 | -0.017 | -6.629
-15 | -0.68 | 0.09939 | -0.018 | -6.841
-14.5 | -0.731 | 0.03186 | -0.028 | -22.948
-14 | -0.728 | 0.01882 | -0.031 | -38.707
-13.5 | -0.593 | 0.08972 | -0.018 | -6.614
-13 | -0.566 | 0.08245 | -0.019 | -6.869
-12.5 | -0.539 | 0.07573 | -0.02 | -7.122
-12 | -0.514 | 0.06849 | -0.021 | -7.5
-11.5 | -0.492 | 0.05852 | -0.024 | -8.4
-11 | -0.551 | 0.01047 | -0.036 | -52.662
-10.5 | -0.522 | 0.0088 | -0.037 | -59.299
-10 | -0.398 | 0.05841 | -0.021 | -6.807
-9.5 | -0.367 | 0.06207 | -0.019 | -5.915
-9 | -0.339 | 0.05547 | -0.02 | -6.12
-8.5 | -0.311 | 0.05454 | -0.019 | -5.697
-8 | -0.284 | 0.04676 | -0.023 | -6.078
-7.5 | -0.257 | 0.04368 | -0.024 | -5.876
-7 | -0.226 | 0.0476 | -0.02 | -4.752
-6.5 | -0.198 | 0.04339 | -0.021 | -4.571
-6 | -0.235 | 0.0402 | -0.023 | -5.847
-5.5 | -0.244 | 0.03664 | -0.025 | -6.673
-5 | -0.26 | 0.00711 | -0.046 | -36.555
-4.5 | -0.204 | 0.0069 | -0.047 | -29.517
-4 | -0.14 | 0.00647 | -0.048 | -21.645
-3.5 | -0.073 | 0.00638 | -0.049 | -11.387
-3 | -0.004 | 0.00628 | -0.05 | -0.627
-2.5 | 0.066 | 0.00622 | -0.051 | 10.564
-2 | 0.136 | 0.00627 | -0.051 | 21.669
-1.5 | 0.206 | 0.0064 | -0.052 | 32.256
-1 | 0.277 | 0.00648 | -0.053 | 42.785
-0.5 | 0.349 | 0.00657 | -0.054 | 53.061
0 | 0.419 | 0.00668 | -0.055 | 62.791
0.5 | 0.49 | 0.00681 | -0.056 | 71.856
1 | 0.557 | 0.00599 | -0.057 | 93.061
1.5 | 0.626 | 0.0059 | -0.058 | 106.085
2 | 0.693 | 0.0065 | -0.058 | 106.556
2.5 | 0.76 | 0.00681 | -0.059 | 111.623
3 | 0.827 | 0.00718 | -0.06 | 115.142
3.5 | 0.893 | 0.0076 | -0.061 | 117.515
4 | 0.959 | 0.00805 | -0.062 | 119.143
4.5 | 1.024 | 0.00855 | -0.062 | 119.718
5 | 1.088 | 0.00912 | -0.063 | 119.372
5.5 | 1.151 | 0.00976 | -0.064 | 117.961
6 | 1.209 | 0.01069 | -0.065 | 113.127
6.5 | 1.265 | 0.01155 | -0.065 | 109.519
7 | 1.312 | 0.01335 | -0.066 | 98.314
7.5 | 1.355 | 0.01429 | -0.067 | 94.836
8 | 1.388 | 0.01532 | -0.068 | 90.58
8.5 | 1.407 | 0.01656 | -0.068 | 84.943
9 | 1.404 | 0.01791 | -0.069 | 78.375
9.5 | 1.36 | 0.01957 | -0.07 | 69.507
10 | 1.109 | 0.0222 | -0.07 | 49.966
10.5 | 0.876 | 0.02429 | -0.071 | 36.065
11 | 0.907 | 0.02468 | -0.072 | 36.744
11.5 | 0.934 | 0.02766 | -0.072 | 33.769
12 | 0.959 | 0.03184 | -0.072 | 30.106
12.5 | 0.992 | 0.03073 | -0.074 | 32.276
13 | 1.016 | 0.03521 | -0.074 | 28.854
13.5 | 1.036 | 0.04146 | -0.074 | 24.997

## 144. Re 18M Mach 0.50 (2)
BIGFOIL.COM POLAR EXPORT
NACA65-615 a=0.0
NACA65-615 a=0.0 |  |  |  | Cl Max: | 1.5809 | at alpha= | 12.5 | deg
XFOIL ncrit=9 |  |  |  | L/D Max: | 187.382 | at alpha= | 3.5 | deg
Re: | 18000000 |  |  | Cd Min: | 0.09948 | at alpha= | -11.5 | deg
Mach: | 0.5 |  |  | Cl=0 at alpha= | -3.1271 | deg
|  |  |  | @ Cl=0.1, Cd= | 0.0052425
|  |  |  | @ Cl=0.4, Cd= | 0.0049744
|  |  |  | @ Cl=0.6, Cd= | 0.0046423
alpha (deg) | Cl | Cd | Cm | Cl/Cd
-11.5 | -0.3156 | 0.09948 | -0.0588 | -3.1725
-11 | -0.3169 | 0.08973 | -0.0648 | -3.5317
-10.5 | -0.318 | 0.08064 | -0.0705 | -3.9435
-10 | -0.3224 | 0.07143 | -0.0766 | -4.5135
-9.5 | -0.3279 | 0.06162 | -0.0846 | -5.3213
-9 | -0.3521 | 0.05187 | -0.0925 | -6.7881
-8.5 | -0.3942 | 0.0449 | -0.0921 | -8.7795
-8 | -0.4247 | 0.03948 | -0.0861 | -10.7573
-7.5 | -0.4393 | 0.03219 | -0.0814 | -13.6471
-7 | -0.4457 | 0.02374 | -0.0758 | -18.7742
-6.5 | -0.4462 | 0.0137 | -0.0696 | -32.5693
-6 | -0.4068 | 0.00801 | -0.0652 | -50.7865
-5.5 | -0.3389 | 0.00697 | -0.0624 | -48.6227
-5 | -0.2677 | 0.00645 | -0.0608 | -41.5039
-4.5 | -0.1957 | 0.00611 | -0.0599 | -32.0295
-4 | -0.1238 | 0.00582 | -0.0594 | -21.2715
-3.5 | -0.0537 | 0.0055 | -0.0591 | -9.7636
-3 | 0.0183 | 0.00537 | -0.0594 | 3.4078
-2.5 | 0.0896 | 0.00526 | -0.0598 | 17.0342
-2 | 0.1607 | 0.00514 | -0.0604 | 31.2646
-1.5 | 0.2315 | 0.00507 | -0.0612 | 45.6607
0 | 0.443 | 0.00495 | -0.0641 | 89.4949
0.5 | 0.5132 | 0.00495 | -0.0652 | 103.6768
1 | 0.5826 | 0.00491 | -0.0661 | 118.6558
1.5 | 0.645 | 0.00395 | -0.0664 | 163.2911
2 | 0.7133 | 0.00405 | -0.0671 | 176.1235
2.5 | 0.7812 | 0.00429 | -0.0677 | 182.0979
3 | 0.8488 | 0.00459 | -0.0681 | 184.9237
3.5 | 0.9163 | 0.00489 | -0.0683 | 187.3824
4 | 0.9824 | 0.00525 | -0.0682 | 187.1238
4.5 | 1.0441 | 0.00576 | -0.0672 | 181.2674
5 | 1.1014 | 0.00637 | -0.0653 | 172.9042
5.5 | 1.1484 | 0.00719 | -0.0615 | 159.7218
6 | 1.1786 | 0.00802 | -0.0546 | 146.9576
6.5 | 1.1914 | 0.00919 | -0.0452 | 129.6409
7 | 1.2055 | 0.01093 | -0.0374 | 110.2928
7.5 | 1.2253 | 0.01285 | -0.0311 | 95.3541
8 | 1.2467 | 0.01497 | -0.0254 | 83.2799
8.5 | 1.2766 | 0.0169 | -0.0208 | 75.5385
9 | 1.3102 | 0.01876 | -0.0167 | 69.8401
9.5 | 1.3406 | 0.0208 | -0.0124 | 64.4519
10 | 1.4156 | 0.02334 | -0.0165 | 60.6512
11 | 1.5097 | 0.02925 | -0.0151 | 51.6137
11.5 | 1.5391 | 0.03244 | -0.0117 | 47.4445
12 | 1.5657 | 0.036 | -0.0082 | 43.4917
12.5 | 1.5809 | 0.0403 | -0.0042 | 39.2283
13 | 1.578 | 0.04614 | -0.0004 | 34.2003
13.5 | 1.556 | 0.05341 | 0.0032 | 29.1331
14 | 1.5163 | 0.0615 | 0.0073 | 24.6553
14.5 | 1.4754 | 0.0694 | 0.0113 | 21.2594
15 | 1.4375 | 0.08039 | 0.0094 | 17.8816

## 145. Re 20M Mach 0.00 (1)
BIGFOIL.COM POLAR EXPORT
NACA65-615 a=0.0
NACA65-615 a=0.0 |  |  |  | Cl Max: | 1.525 | at alpha= | 12.5 | deg
JavaFoil+Calcfoil stall+Eppler ext transition |  |  |  | L/D Max: | 139.172 | at alpha= | 4.5 | deg
Re: | 20000000 |  |  | Cd Min: | 0.00547 | at alpha= | 1 | deg
Mach: | 0 |  |  | Cl=0 at alpha= | -2.975 | deg
|  |  |  | @ Cl=0.1, Cd= | 0.0059971
|  |  |  | @ Cl=0.4, Cd= | 0.0062764
|  |  |  | @ Cl=0.6, Cd= | 0.0058273
alpha (deg) | Cl | Cd | Cm | Cl/Cd
-14 | -0.528 | 0.0903 | -0.015 | -5.849
-13.5 | -0.537 | 0.08573 | -0.015 | -6.259
-13 | -0.543 | 0.08126 | -0.016 | -6.683
-12.5 | -0.547 | 0.07648 | -0.016 | -7.155
-12 | -0.549 | 0.07203 | -0.017 | -7.617
-11.5 | -0.547 | 0.06768 | -0.017 | -8.082
-11 | -0.542 | 0.06366 | -0.018 | -8.51
-10.5 | -0.534 | 0.0585 | -0.019 | -9.134
-10 | -0.526 | 0.05143 | -0.021 | -10.232
-9.5 | -0.509 | 0.04891 | -0.021 | -10.406
-9 | -0.595 | 0.00755 | -0.035 | -78.788
-8.5 | -0.564 | 0.00724 | -0.035 | -77.958
-8 | -0.529 | 0.00707 | -0.036 | -74.85
-7.5 | -0.489 | 0.00721 | -0.037 | -67.846
-7 | -0.446 | 0.00701 | -0.037 | -63.586
-6.5 | -0.398 | 0.00681 | -0.038 | -58.475
-6 | -0.348 | 0.00666 | -0.039 | -52.217
-5.5 | -0.295 | 0.00649 | -0.039 | -45.456
-5 | -0.239 | 0.00639 | -0.04 | -37.469
-4.5 | -0.182 | 0.00614 | -0.041 | -29.661
-4 | -0.124 | 0.00605 | -0.042 | -20.414
-3.5 | -0.064 | 0.00596 | -0.042 | -10.683
-3 | -0.003 | 0.00595 | -0.043 | -0.579
-2.5 | 0.057 | 0.00599 | -0.044 | 9.546
-2 | 0.118 | 0.006 | -0.045 | 19.69
-1.5 | 0.179 | 0.00606 | -0.045 | 29.57
-1 | 0.24 | 0.00609 | -0.046 | 39.464
-0.5 | 0.302 | 0.00615 | -0.047 | 49.062
0 | 0.363 | 0.00624 | -0.048 | 58.2
0.5 | 0.424 | 0.0063 | -0.048 | 67.323
1 | 0.483 | 0.00547 | -0.049 | 88.294
1.5 | 0.544 | 0.00565 | -0.05 | 96.196
2 | 0.604 | 0.00584 | -0.051 | 103.49
2.5 | 0.665 | 0.00607 | -0.052 | 109.47
3 | 0.725 | 0.00629 | -0.052 | 115.226
3.5 | 0.784 | 0.00632 | -0.053 | 124.013
4 | 0.843 | 0.00623 | -0.054 | 135.321
4.5 | 0.902 | 0.00648 | -0.055 | 139.172
5 | 0.959 | 0.00734 | -0.055 | 130.643
5.5 | 1.016 | 0.00771 | -0.056 | 131.708
6 | 1.07 | 0.00814 | -0.057 | 131.439
6.5 | 1.124 | 0.00867 | -0.058 | 129.685
7 | 1.174 | 0.00962 | -0.058 | 122.044
7.5 | 1.223 | 0.0102 | -0.059 | 119.912
8 | 1.271 | 0.01064 | -0.06 | 119.386
8.5 | 1.316 | 0.01115 | -0.06 | 118.083
9 | 1.359 | 0.0117 | -0.061 | 116.147
9.5 | 1.399 | 0.0123 | -0.062 | 113.701
10 | 1.433 | 0.01296 | -0.062 | 110.586
10.5 | 1.462 | 0.01365 | -0.063 | 107.106
11 | 1.488 | 0.01438 | -0.064 | 103.446
11.5 | 1.508 | 0.01508 | -0.064 | 100.01
12 | 1.52 | 0.01588 | -0.065 | 95.763
12.5 | 1.525 | 0.01689 | -0.066 | 90.276
13 | 1.523 | 0.01813 | -0.066 | 83.994
13.5 | 1.515 | 0.01916 | -0.067 | 79.107
14 | 1.502 | 0.0205 | -0.067 | 73.261
14.5 | 1.482 | 0.02208 | -0.068 | 67.129
15 | 1.458 | 0.02353 | -0.069 | 61.946
15.5 | 1.428 | 0.02531 | -0.069 | 56.434
16 | 1.395 | 0.02711 | -0.07 | 51.458
16.5 | 1.357 | 0.02944 | -0.07 | 46.101
17 | 1.317 | 0.03179 | -0.071 | 41.431
17.5 | 1.274 | 0.03429 | -0.071 | 37.163

## 146. Re 20M Mach 0.00 (2)
BIGFOIL.COM POLAR EXPORT
NACA65-615 a=0.0
NACA65-615 a=0.0 |  |  |  | Cl Max: | 1.8129 | at alpha= | 19.5 | deg
XFOIL ncrit=9 |  |  |  | L/D Max: | 163.803 | at alpha= | 4 | deg
Re: | 20000000 |  |  | Cd Min: | 0.0557 | at alpha= | 20 | deg
Mach: | 0 |  |  | Cl=0 at alpha= | -3.0799 | deg
|  |  |  | @ Cl=0.1, Cd= | 0.0049621
|  |  |  | @ Cl=0.4, Cd= | 0.0048265
|  |  |  | @ Cl=0.6, Cd= | 0.0040387
alpha (deg) | Cl | Cd | Cm | Cl/Cd
-20 | -1.5474 | 0.02772 | -0.0773 | -55.8225
-19.5 | -1.5344 | 0.02557 | -0.0748 | -60.0078
-19 | -1.5233 | 0.02346 | -0.0716 | -64.9318
-18.5 | -1.5032 | 0.02209 | -0.0685 | -68.0489
-18 | -1.4963 | 0.02004 | -0.0634 | -74.6657
-17.5 | -1.4708 | 0.01934 | -0.0596 | -76.0496
-17 | -1.4571 | 0.0179 | -0.0538 | -81.4022
-16.5 | -1.4191 | 0.0171 | -0.0516 | -82.9883
-16 | -1.3776 | 0.01641 | -0.05 | -83.9488
-15.5 | -1.3374 | 0.01537 | -0.0482 | -87.0137
-15 | -1.2931 | 0.01459 | -0.0469 | -88.6292
-14.5 | -1.2474 | 0.01379 | -0.0458 | -90.4569
-14 | -1.2 | 0.01308 | -0.0449 | -91.7431
-13.5 | -1.1512 | 0.01242 | -0.0441 | -92.6892
-13 | -1.1013 | 0.01181 | -0.0436 | -93.2515
-12.5 | -1.0503 | 0.01124 | -0.0431 | -93.4431
-12 | -0.999 | 0.01065 | -0.0427 | -93.8028
-11.5 | -0.9466 | 0.01013 | -0.0425 | -93.4452
-11 | -0.8937 | 0.00963 | -0.0423 | -92.8037
-10.5 | -0.8401 | 0.00916 | -0.0422 | -91.714
-10 | -0.7861 | 0.00873 | -0.0421 | -90.0458
-9.5 | -0.7313 | 0.00834 | -0.0422 | -87.6859
-9 | -0.6764 | 0.00794 | -0.0423 | -85.1889
-8.5 | -0.621 | 0.00759 | -0.0425 | -81.8182
-8 | -0.5651 | 0.00726 | -0.0427 | -77.8375
-7.5 | -0.5088 | 0.00696 | -0.043 | -73.1034
-7 | -0.4524 | 0.00667 | -0.0434 | -67.8261
-6.5 | -0.396 | 0.00632 | -0.0437 | -62.6582
-6 | -0.3387 | 0.0061 | -0.0442 | -55.5246
-5.5 | -0.2811 | 0.00592 | -0.0448 | -47.4831
-5 | -0.2234 | 0.00569 | -0.0453 | -39.2619
-4.5 | -0.1666 | 0.0054 | -0.0458 | -30.8519
-4 | -0.108 | 0.00527 | -0.0466 | -20.4934
-3.5 | -0.0494 | 0.00519 | -0.0474 | -9.5183
-3 | 0.0094 | 0.00508 | -0.0482 | 1.8504
-2.5 | 0.0681 | 0.005 | -0.049 | 13.62
-2 | 0.127 | 0.00493 | -0.0499 | 25.7606
-1.5 | 0.1857 | 0.0049 | -0.0507 | 37.898
-1 | 0.2446 | 0.00484 | -0.0516 | 50.5372
-0.5 | 0.3034 | 0.00482 | -0.0525 | 62.9461
0 | 0.362 | 0.00482 | -0.0534 | 75.1037
0.5 | 0.4204 | 0.00483 | -0.0543 | 87.0393
1 | 0.478 | 0.00482 | -0.0551 | 99.1701
2 | 0.5883 | 0.00401 | -0.0564 | 146.7082
2.5 | 0.6453 | 0.00415 | -0.0572 | 155.494
3 | 0.7024 | 0.00436 | -0.058 | 161.1009
3.5 | 0.7585 | 0.00466 | -0.0586 | 162.7682
4 | 0.8141 | 0.00497 | -0.0591 | 163.8028
4.5 | 0.8689 | 0.00531 | -0.0596 | 163.6347
5 | 0.9192 | 0.00597 | -0.0593 | 153.9698
5.5 | 0.9709 | 0.00644 | -0.0593 | 150.7609
6 | 1.0228 | 0.00684 | -0.0592 | 149.5322
6.5 | 1.0725 | 0.00734 | -0.0588 | 146.1172
7 | 1.1201 | 0.00788 | -0.0581 | 142.1447
7.5 | 1.1671 | 0.00838 | -0.0572 | 139.2721
8 | 1.2132 | 0.00885 | -0.0562 | 137.0847
8.5 | 1.2588 | 0.00926 | -0.0552 | 135.9395
9 | 1.3022 | 0.00968 | -0.0537 | 134.5248
9.5 | 1.336 | 0.01009 | -0.0503 | 132.4083
10 | 1.3593 | 0.01068 | -0.0452 | 127.2753
10.5 | 1.3895 | 0.01129 | -0.0418 | 123.0735
11 | 1.417 | 0.01203 | -0.0381 | 117.7889
11.5 | 1.4522 | 0.01283 | -0.0364 | 113.1878
12 | 1.4837 | 0.01381 | -0.0341 | 107.4366
12.5 | 1.5109 | 0.01509 | -0.0314 | 100.1259
13 | 1.5415 | 0.01634 | -0.0295 | 94.339
13.5 | 1.5736 | 0.0177 | -0.0283 | 88.904
14 | 1.6264 | 0.01942 | -0.0318 | 83.7487
14.5 | 1.6544 | 0.02132 | -0.0308 | 77.5985
15 | 1.6814 | 0.02323 | -0.0297 | 72.3805
15.5 | 1.7039 | 0.02547 | -0.0283 | 66.8983
16 | 1.724 | 0.02796 | -0.0268 | 61.6595
16.5 | 1.743 | 0.0306 | -0.0255 | 56.9608
17 | 1.7615 | 0.0333 | -0.0242 | 52.8979
17.5 | 1.7784 | 0.03621 | -0.0231 | 49.1135
18 | 1.7932 | 0.03938 | -0.022 | 45.5358
18.5 | 1.8029 | 0.04299 | -0.0208 | 41.9377
19 | 1.8043 | 0.04751 | -0.0195 | 37.9773
19.5 | 1.8129 | 0.05125 | -0.0185 | 35.3737
20 | 1.8129 | 0.0557 | -0.0171 | 32.5476

## 147. Re 20M Mach 0.10 (1)
BIGFOIL.COM POLAR EXPORT
NACA65-615 a=0.0
NACA65-615 a=0.0 |  |  |  | Cl Max: | 1.519 | at alpha= | 12.5 | deg
JavaFoil+Calcfoil stall+Eppler ext transition |  |  |  | L/D Max: | 147.398 | at alpha= | 4.5 | deg
Re: | 20000000 |  |  | Cd Min: | 0.00546 | at alpha= | 1 | deg
Mach: | 0.1 |  |  | Cl=0 at alpha= | -2.975 | deg
|  |  |  | @ Cl=0.1, Cd= | 0.0060416
|  |  |  | @ Cl=0.4, Cd= | 0.006273
|  |  |  | @ Cl=0.6, Cd= | 0.0058255
alpha (deg) | Cl | Cd | Cm | Cl/Cd
-13.5 | -0.51 | 0.08639 | -0.015 | -5.906
-13 | -0.52 | 0.08173 | -0.015 | -6.36
-12.5 | -0.527 | 0.07745 | -0.016 | -6.804
-12 | -0.531 | 0.07285 | -0.016 | -7.293
-11.5 | -0.533 | 0.06839 | -0.017 | -7.786
-11 | -0.53 | 0.06442 | -0.017 | -8.23
-10.5 | -0.525 | 0.0594 | -0.019 | -8.835
-10 | -0.517 | 0.05346 | -0.02 | -9.672
-9.5 | -0.502 | 0.05083 | -0.021 | -9.871
-9 | -0.487 | 0.04462 | -0.023 | -10.915
-8.5 | -0.562 | 0.00732 | -0.035 | -76.725
-8 | -0.528 | 0.00711 | -0.036 | -74.207
-7.5 | -0.489 | 0.00727 | -0.037 | -67.296
-7 | -0.446 | 0.00703 | -0.037 | -63.443
-6.5 | -0.399 | 0.00688 | -0.038 | -58.023
-6 | -0.349 | 0.00668 | -0.039 | -52.266
-5.5 | -0.296 | 0.00653 | -0.04 | -45.315
-5 | -0.24 | 0.00639 | -0.04 | -37.606
-4.5 | -0.183 | 0.00614 | -0.041 | -29.825
-4 | -0.124 | 0.00605 | -0.042 | -20.5
-3.5 | -0.064 | 0.00596 | -0.043 | -10.748
-3 | -0.003 | 0.00594 | -0.043 | -0.583
-2.5 | 0.057 | 0.006 | -0.044 | 9.581
-2 | 0.119 | 0.00606 | -0.045 | 19.564
-1.5 | 0.18 | 0.00605 | -0.046 | 29.744
-1 | 0.241 | 0.00611 | -0.046 | 39.524
-0.5 | 0.303 | 0.00617 | -0.047 | 49.191
0 | 0.365 | 0.00625 | -0.048 | 58.363
0.5 | 0.426 | 0.00629 | -0.049 | 67.793
1 | 0.486 | 0.00546 | -0.049 | 88.974
1.5 | 0.547 | 0.00564 | -0.05 | 96.902
2 | 0.607 | 0.00585 | -0.051 | 103.89
2.5 | 0.668 | 0.00613 | -0.052 | 109.025
3 | 0.728 | 0.00609 | -0.053 | 119.619
3.5 | 0.788 | 0.00631 | -0.053 | 124.914
4 | 0.847 | 0.00627 | -0.054 | 135.153
4.5 | 0.906 | 0.00614 | -0.055 | 147.398
5 | 0.964 | 0.00738 | -0.056 | 130.583
5.5 | 1.02 | 0.00776 | -0.056 | 131.516
6 | 1.075 | 0.00822 | -0.057 | 130.719
6.5 | 1.129 | 0.00874 | -0.058 | 129.211
7 | 1.179 | 0.00971 | -0.058 | 121.392
7.5 | 1.228 | 0.01029 | -0.059 | 119.365
8 | 1.276 | 0.01074 | -0.06 | 118.753
8.5 | 1.321 | 0.01127 | -0.061 | 117.21
9 | 1.363 | 0.01184 | -0.061 | 115.086
9.5 | 1.402 | 0.01248 | -0.062 | 112.35
10 | 1.436 | 0.01312 | -0.063 | 109.454
10.5 | 1.465 | 0.01383 | -0.063 | 105.889
11 | 1.488 | 0.0146 | -0.064 | 101.949
11.5 | 1.507 | 0.01532 | -0.065 | 98.38
12 | 1.518 | 0.01614 | -0.065 | 94.059
12.5 | 1.519 | 0.0172 | -0.066 | 88.328
13 | 1.514 | 0.01848 | -0.067 | 81.952
13.5 | 1.503 | 0.01981 | -0.067 | 75.872
14 | 1.485 | 0.02122 | -0.068 | 69.959
14.5 | 1.462 | 0.02244 | -0.068 | 65.123
15 | 1.432 | 0.02416 | -0.069 | 59.274
15.5 | 1.398 | 0.02579 | -0.069 | 54.208
16 | 1.357 | 0.02874 | -0.07 | 47.204
16.5 | 1.316 | 0.03031 | -0.07 | 43.399
17 | 1.269 | 0.03295 | -0.071 | 38.522
17.5 | 1.22 | 0.03615 | -0.071 | 33.758

## 148. Re 20M Mach 0.10 (2)
BIGFOIL.COM POLAR EXPORT
NACA65-615 a=0.0
NACA65-615 a=0.0 |  |  |  | Cl Max: | 1.8057 | at alpha= | 19.5 | deg
XFOIL ncrit=9 |  |  |  | L/D Max: | 164.538 | at alpha= | 4 | deg
Re: | 20000000 |  |  | Cd Min: | 0.05855 | at alpha= | 20 | deg
Mach: | 0.1 |  |  | Cl=0 at alpha= | -3.0812 | deg
|  |  |  | @ Cl=0.1, Cd= | 0.004973
|  |  |  | @ Cl=0.4, Cd= | 0.0048261
|  |  |  | @ Cl=0.6, Cd= | 0.0040306
alpha (deg) | Cl | Cd | Cm | Cl/Cd
-20 | -1.4886 | 0.03428 | -0.0844 | -43.4247
-19.5 | -1.4847 | 0.03093 | -0.0829 | -48.0019
-19 | -1.485 | 0.02761 | -0.0801 | -53.7849
-18.5 | -1.4695 | 0.02567 | -0.0774 | -57.2458
-18 | -1.4768 | 0.02246 | -0.072 | -65.7524
-17.5 | -1.4489 | 0.02165 | -0.0688 | -66.9238
-17 | -1.4489 | 0.01947 | -0.0617 | -74.4171
-16.5 | -1.4207 | 0.01865 | -0.0575 | -76.1769
-16 | -1.3809 | 0.01786 | -0.0552 | -77.318
-15.5 | -1.3441 | 0.01653 | -0.0526 | -81.3128
-15 | -1.301 | 0.01559 | -0.0509 | -83.4509
-14.5 | -1.2562 | 0.01463 | -0.0493 | -85.8647
-14 | -1.2091 | 0.0138 | -0.048 | -87.6159
-13.5 | -1.1603 | 0.01303 | -0.0469 | -89.0483
-13 | -1.1102 | 0.01233 | -0.0461 | -90.0406
-12.5 | -1.0588 | 0.01169 | -0.0454 | -90.5731
-12 | -1.0073 | 0.01102 | -0.0447 | -91.4065
-11.5 | -0.9543 | 0.01044 | -0.0443 | -91.408
-11 | -0.9011 | 0.00988 | -0.0439 | -91.2045
-10.5 | -0.8469 | 0.00937 | -0.0436 | -90.3842
-10 | -0.7923 | 0.0089 | -0.0434 | -89.0225
-9.5 | -0.737 | 0.00848 | -0.0433 | -86.9104
-9 | -0.6816 | 0.00806 | -0.0433 | -84.5658
-8.5 | -0.6258 | 0.00768 | -0.0433 | -81.4844
-8 | -0.5694 | 0.00733 | -0.0435 | -77.6808
-7 | -0.4556 | 0.00672 | -0.044 | -67.7976
-6.5 | -0.3988 | 0.00636 | -0.0442 | -62.7044
-6 | -0.341 | 0.00613 | -0.0447 | -55.6281
-5.5 | -0.2829 | 0.00594 | -0.0452 | -47.6263
-5 | -0.2248 | 0.00571 | -0.0458 | -39.3695
-4.5 | -0.1676 | 0.00541 | -0.0462 | -30.9797
-4 | -0.1086 | 0.00528 | -0.0469 | -20.5682
-3.5 | -0.0495 | 0.0052 | -0.0477 | -9.5192
-3 | 0.0096 | 0.00509 | -0.0485 | 1.8861
-2.5 | 0.0687 | 0.00501 | -0.0493 | 13.7126
-2 | 0.128 | 0.00494 | -0.0502 | 25.9109
-1.5 | 0.1871 | 0.00491 | -0.0511 | 38.1059
-1 | 0.2464 | 0.00485 | -0.052 | 50.8041
-0.5 | 0.3055 | 0.00482 | -0.0529 | 63.3817
0 | 0.3645 | 0.00482 | -0.0538 | 75.6224
0.5 | 0.4232 | 0.00483 | -0.0547 | 87.619
1 | 0.4813 | 0.00482 | -0.0555 | 99.8548
1.5 | 0.5354 | 0.00405 | -0.056 | 132.1975
2 | 0.5921 | 0.00401 | -0.0568 | 147.6559
2.5 | 0.6495 | 0.00416 | -0.0575 | 156.1298
3 | 0.7069 | 0.00437 | -0.0583 | 161.762
3.5 | 0.7635 | 0.00467 | -0.0589 | 163.4904
4 | 0.8194 | 0.00498 | -0.0595 | 164.5382
4.5 | 0.8746 | 0.00532 | -0.0599 | 164.3985
5 | 0.9252 | 0.00597 | -0.0596 | 154.9749
5.5 | 0.9768 | 0.00647 | -0.0594 | 150.9737
6 | 1.0289 | 0.00688 | -0.0594 | 149.5494
6.5 | 1.0786 | 0.00739 | -0.0589 | 145.954
7 | 1.1261 | 0.00794 | -0.058 | 141.8262
7.5 | 1.173 | 0.00845 | -0.057 | 138.8166
8 | 1.2189 | 0.00892 | -0.0558 | 136.648
8.5 | 1.264 | 0.00935 | -0.0545 | 135.1872
9 | 1.3064 | 0.00979 | -0.0527 | 133.4423
9.5 | 1.3328 | 0.01023 | -0.0478 | 130.2835
10 | 1.3591 | 0.01087 | -0.0433 | 125.0322
10.5 | 1.39 | 0.01153 | -0.04 | 120.5551
11 | 1.4171 | 0.01232 | -0.0362 | 115.0244
11.5 | 1.4921 | 0.01321 | -0.0427 | 112.9523
12 | 1.4861 | 0.01424 | -0.0325 | 104.361
12.5 | 1.5135 | 0.01561 | -0.03 | 96.9571
13 | 1.5452 | 0.01695 | -0.0283 | 91.1622
13.5 | 1.5996 | 0.01849 | -0.0317 | 86.5116
14 | 1.6305 | 0.02031 | -0.0308 | 80.2806
14.5 | 1.6581 | 0.02225 | -0.0295 | 74.5213
15 | 1.6844 | 0.02424 | -0.0282 | 69.4884
15.5 | 1.7055 | 0.02669 | -0.0266 | 63.9003
16 | 1.7245 | 0.02935 | -0.0251 | 58.7564
16.5 | 1.7436 | 0.03212 | -0.0238 | 54.2839
17 | 1.7605 | 0.03502 | -0.0224 | 50.2713
17.5 | 1.7762 | 0.03817 | -0.0212 | 46.5339
18 | 1.7893 | 0.04158 | -0.02 | 43.0327
18.5 | 1.7954 | 0.04563 | -0.0187 | 39.3469
19 | 1.7994 | 0.04994 | -0.0174 | 36.0312
19.5 | 1.8057 | 0.05392 | -0.0162 | 33.4885
20 | 1.7983 | 0.05855 | -0.0137 | 30.7139

## 149. Re 20M Mach 0.25 (1)
BIGFOIL.COM POLAR EXPORT
NACA65-615 a=0.0
NACA65-615 a=0.0 |  |  |  | Cl Max: | 1.493 | at alpha= | 11.5 | deg
JavaFoil+Calcfoil stall+Eppler ext transition |  |  |  | L/D Max: | 142.883 | at alpha= | 4 | deg
Re: | 20000000 |  |  | Cd Min: | 0.00558 | at alpha= | 1 | deg
Mach: | 0.25 |  |  | Cl=0 at alpha= | -2.9682 | deg
|  |  |  | @ Cl=0.1, Cd= | 0.0060756
|  |  |  | @ Cl=0.4, Cd= | 0.0063357
|  |  |  | @ Cl=0.6, Cd= | 0.005911
alpha (deg) | Cl | Cd | Cm | Cl/Cd
-12.5 | -0.346 | 0.083 | -0.015 | -4.164
-12 | -0.38 | 0.07589 | -0.016 | -5.003
-11.5 | -0.407 | 0.07264 | -0.016 | -5.608
-11 | -0.429 | 0.06796 | -0.017 | -6.317
-10.5 | -0.445 | 0.06256 | -0.018 | -7.116
-10 | -0.454 | 0.05836 | -0.018 | -7.781
-9.5 | -0.455 | 0.05518 | -0.019 | -8.253
-9 | -0.45 | 0.05105 | -0.02 | -8.823
-8.5 | -0.439 | 0.04697 | -0.021 | -9.348
-8 | -0.421 | 0.04324 | -0.023 | -9.738
-7.5 | -0.484 | 0.00707 | -0.038 | -68.444
-7 | -0.446 | 0.00721 | -0.038 | -61.911
-6.5 | -0.403 | 0.00702 | -0.039 | -57.336
-6 | -0.354 | 0.0068 | -0.04 | -52.031
-5.5 | -0.301 | 0.00664 | -0.041 | -45.368
-5 | -0.246 | 0.00648 | -0.041 | -37.879
-4.5 | -0.187 | 0.00622 | -0.042 | -30.113
-4 | -0.127 | 0.00611 | -0.043 | -20.829
-3.5 | -0.066 | 0.00601 | -0.044 | -10.928
-3 | -0.004 | 0.006 | -0.044 | -0.591
-2.5 | 0.059 | 0.00603 | -0.045 | 9.777
-2 | 0.122 | 0.0061 | -0.046 | 19.975
-1.5 | 0.185 | 0.00612 | -0.047 | 30.194
-1 | 0.248 | 0.00619 | -0.048 | 40.052
-0.5 | 0.312 | 0.00622 | -0.048 | 50.131
0 | 0.375 | 0.0063 | -0.049 | 59.545
0.5 | 0.438 | 0.00639 | -0.05 | 68.592
1 | 0.499 | 0.00558 | -0.051 | 89.494
1.5 | 0.562 | 0.00577 | -0.052 | 97.329
2 | 0.624 | 0.006 | -0.053 | 104.037
2.5 | 0.686 | 0.00624 | -0.053 | 109.893
3 | 0.747 | 0.00625 | -0.054 | 119.633
3.5 | 0.808 | 0.00619 | -0.055 | 130.657
4 | 0.869 | 0.00608 | -0.056 | 142.883
4.5 | 0.928 | 0.00728 | -0.056 | 127.563
5 | 0.987 | 0.00764 | -0.057 | 129.2
5.5 | 1.045 | 0.00805 | -0.058 | 129.912
6 | 1.101 | 0.00861 | -0.059 | 127.789
6.5 | 1.155 | 0.00913 | -0.059 | 126.455
7 | 1.206 | 0.01022 | -0.06 | 117.914
7.5 | 1.255 | 0.01084 | -0.061 | 115.702
8 | 1.302 | 0.01138 | -0.061 | 114.407
8.5 | 1.345 | 0.01198 | -0.062 | 112.338
9 | 1.385 | 0.01265 | -0.063 | 109.541
9.5 | 1.422 | 0.01335 | -0.063 | 106.472
10 | 1.45 | 0.01414 | -0.064 | 102.544
10.5 | 1.472 | 0.01497 | -0.065 | 98.333
11 | 1.486 | 0.01582 | -0.065 | 93.958
11.5 | 1.493 | 0.01684 | -0.066 | 88.706
12 | 1.487 | 0.01798 | -0.067 | 82.718
12.5 | 1.469 | 0.01921 | -0.067 | 76.449
13 | 1.438 | 0.02081 | -0.068 | 69.106
13.5 | 1.398 | 0.02246 | -0.069 | 62.222
14 | 1.345 | 0.02455 | -0.069 | 54.789
14.5 | 1.283 | 0.02686 | -0.07 | 47.754
15 | 1.211 | 0.02914 | -0.07 | 41.559
15.5 | 1.129 | 0.03284 | -0.07 | 34.369
16 | 1.037 | 0.03794 | -0.07 | 27.331
16.5 | 0.944 | 0.04121 | -0.071 | 22.909

## 150. Re 20M Mach 0.25 (2)
BIGFOIL.COM POLAR EXPORT
NACA65-615 a=0.0
NACA65-615 a=0.0 |  |  |  | Cl Max: | 1.7612 | at alpha= | 18 | deg
XFOIL ncrit=9 |  |  |  | L/D Max: | 169.383 | at alpha= | 4.5 | deg
Re: | 20000000 |  |  | Cd Min: | 0.07682 | at alpha= | 20 | deg
Mach: | 0.25 |  |  | Cl=0 at alpha= | -99 | deg
|  |  |  | @ Cl=0.1, Cd= | 0.00483
|  |  |  | @ Cl=0.4, Cd= | 0.0048335
|  |  |  | @ Cl=0.6, Cd= | 0.0040277
alpha (deg) | Cl | Cd | Cm | Cl/Cd
0 | 0.3784 | 0.00483 | -0.0556 | 78.3437
0.5 | 0.4392 | 0.00484 | -0.0565 | 90.7438
1 | 0.4994 | 0.00482 | -0.0574 | 103.61
1.5 | 0.5549 | 0.00402 | -0.0579 | 138.0348
2 | 0.6136 | 0.00403 | -0.0586 | 152.2581
2.5 | 0.673 | 0.00419 | -0.0594 | 160.6205
3 | 0.7325 | 0.00439 | -0.0601 | 166.8565
3.5 | 0.791 | 0.0047 | -0.0607 | 168.2979
4 | 0.8487 | 0.00502 | -0.0612 | 169.0637
4.5 | 0.9062 | 0.00535 | -0.0615 | 169.3832
5 | 0.9576 | 0.00603 | -0.0609 | 158.806
5.5 | 1.0091 | 0.00663 | -0.0603 | 152.2021
6 | 1.0621 | 0.00707 | -0.0598 | 150.2263
6.5 | 1.1112 | 0.00765 | -0.0586 | 145.2549
7.5 | 1.2015 | 0.00886 | -0.0548 | 135.6095
8 | 1.2449 | 0.00936 | -0.0525 | 133.0021
8.5 | 1.2702 | 0.00988 | -0.0466 | 128.5628
9 | 1.2996 | 0.01056 | -0.0421 | 123.0682
9.5 | 1.3317 | 0.01131 | -0.0384 | 117.7454
10 | 1.3628 | 0.01222 | -0.0347 | 111.5221
10.5 | 1.3943 | 0.01314 | -0.0313 | 106.1111
11 | 1.4345 | 0.01428 | -0.0301 | 100.4552
11.5 | 1.4715 | 0.01557 | -0.0284 | 94.5087
12 | 1.5249 | 0.01722 | -0.0305 | 88.554
12.5 | 1.5599 | 0.01897 | -0.0292 | 82.2298
13 | 1.5936 | 0.02079 | -0.0277 | 76.6522
13.5 | 1.6216 | 0.02296 | -0.0259 | 70.6272
14 | 1.6473 | 0.0253 | -0.0239 | 65.1107
14.5 | 1.6713 | 0.0279 | -0.0221 | 59.9032
15 | 1.6913 | 0.03083 | -0.0201 | 54.8589
15.5 | 1.7089 | 0.03405 | -0.0182 | 50.188
16 | 1.7273 | 0.03726 | -0.0164 | 46.358
16.5 | 1.7417 | 0.04093 | -0.0148 | 42.5531
17 | 1.7488 | 0.0452 | -0.013 | 38.6903
17.5 | 1.7551 | 0.0497 | -0.0114 | 35.3139
18 | 1.7612 | 0.05414 | -0.0099 | 32.5305
18.5 | 1.7595 | 0.05906 | -0.0079 | 29.7917
19 | 1.7279 | 0.06461 | -0.0023 | 26.7435
19.5 | 1.7347 | 0.07003 | -0.0027 | 24.7708
20 | 1.7317 | 0.07682 | -0.0039 | 22.5423

## 151. Re 20M Mach 0.50 (1)
BIGFOIL.COM POLAR EXPORT
NACA65-615 a=0.0
NACA65-615 a=0.0 |  |  |  | Cl Max: | 1.408 | at alpha= | 8.5 | deg
JavaFoil+Calcfoil stall+Eppler ext transition |  |  |  | L/D Max: | 120.13 | at alpha= | 5 | deg
Re: | 20000000 |  |  | Cd Min: | 0.00591 | at alpha= | 1.5 | deg
Mach: | 0.5 |  |  | Cl=0 at alpha= | -2.9714 | deg
|  |  |  | @ Cl=0.1, Cd= | 0.0062989
|  |  |  | @ Cl=0.4, Cd= | 0.0066329
|  |  |  | @ Cl=0.6, Cd= | 0.0059552
alpha (deg) | Cl | Cd | Cm | Cl/Cd
-20 | -0.959 | 0.17793 | -0.015 | -5.388
-19.5 | -0.931 | 0.16571 | -0.015 | -5.616
-19 | -0.902 | 0.16003 | -0.015 | -5.639
-18.5 | -0.875 | 0.14861 | -0.015 | -5.886
-18 | -0.847 | 0.14094 | -0.016 | -6.011
-17.5 | -0.818 | 0.13855 | -0.016 | -5.906
-17 | -0.791 | 0.13299 | -0.016 | -5.944
-16.5 | -0.762 | 0.12755 | -0.016 | -5.975
-16 | -0.735 | 0.1172 | -0.017 | -6.267
-15.5 | -0.707 | 0.10904 | -0.017 | -6.485
-15 | -0.68 | 0.10104 | -0.018 | -6.727
-14.5 | -0.654 | 0.08981 | -0.019 | -7.282
-14 | -0.627 | 0.08428 | -0.02 | -7.434
-13.5 | -0.594 | 0.08891 | -0.018 | -6.677
-13 | -0.567 | 0.0818 | -0.019 | -6.929
-12.5 | -0.54 | 0.07494 | -0.02 | -7.205
-12 | -0.514 | 0.06741 | -0.022 | -7.632
-11.5 | -0.498 | 0.05267 | -0.026 | -9.457
-11 | -0.553 | 0.01014 | -0.036 | -54.484
-10.5 | -0.525 | 0.00901 | -0.038 | -58.323
-10 | -0.398 | 0.05819 | -0.021 | -6.836
-9.5 | -0.367 | 0.06136 | -0.019 | -5.983
-9 | -0.34 | 0.05491 | -0.02 | -6.183
-8.5 | -0.311 | 0.05416 | -0.019 | -5.737
-8 | -0.284 | 0.04636 | -0.023 | -6.136
-7.5 | -0.257 | 0.04309 | -0.024 | -5.965
-7 | -0.226 | 0.04789 | -0.02 | -4.725
-6.5 | -0.198 | 0.04342 | -0.021 | -4.568
-6 | -0.235 | 0.04023 | -0.023 | -5.845
-5.5 | -0.245 | 0.03608 | -0.025 | -6.788
-5 | -0.26 | 0.00696 | -0.046 | -37.345
-4.5 | -0.204 | 0.00684 | -0.047 | -29.771
-4 | -0.14 | 0.00645 | -0.048 | -21.731
-3.5 | -0.073 | 0.00633 | -0.049 | -11.486
-3 | -0.004 | 0.00621 | -0.05 | -0.635
-2.5 | 0.066 | 0.00626 | -0.051 | 10.497
-2 | 0.136 | 0.00634 | -0.051 | 21.431
-1.5 | 0.206 | 0.00637 | -0.052 | 32.411
-1 | 0.277 | 0.00645 | -0.053 | 42.968
-0.5 | 0.349 | 0.00656 | -0.054 | 53.168
0 | 0.419 | 0.00666 | -0.055 | 62.916
0.5 | 0.49 | 0.00685 | -0.056 | 71.535
1 | 0.557 | 0.00603 | -0.057 | 92.442
1.5 | 0.626 | 0.00591 | -0.058 | 105.887
2 | 0.693 | 0.00649 | -0.058 | 106.863
2.5 | 0.76 | 0.00682 | -0.059 | 111.558
3 | 0.827 | 0.00716 | -0.06 | 115.617
3.5 | 0.894 | 0.00759 | -0.061 | 117.815
4 | 0.959 | 0.00803 | -0.062 | 119.509
4.5 | 1.025 | 0.00854 | -0.062 | 120.025
5 | 1.089 | 0.00906 | -0.063 | 120.13
5.5 | 1.152 | 0.00967 | -0.064 | 119.104
6 | 1.21 | 0.0106 | -0.065 | 114.178
6.5 | 1.266 | 0.01142 | -0.065 | 110.804
7 | 1.313 | 0.01311 | -0.066 | 100.139
7.5 | 1.356 | 0.01402 | -0.067 | 96.693
8 | 1.389 | 0.01504 | -0.068 | 92.371
8.5 | 1.408 | 0.0163 | -0.068 | 86.369
9 | 1.405 | 0.01756 | -0.069 | 80.035
9.5 | 1.361 | 0.01917 | -0.07 | 71.002
10 | 1.11 | 0.02194 | -0.07 | 50.589
10.5 | 0.877 | 0.02386 | -0.071 | 36.739
11 | 0.908 | 0.02417 | -0.072 | 37.551
11.5 | 0.935 | 0.02717 | -0.072 | 34.409
12 | 0.959 | 0.03121 | -0.073 | 30.74
12.5 | 0.993 | 0.03002 | -0.074 | 33.071
13 | 1.017 | 0.03437 | -0.074 | 29.595
13.5 | 1.038 | 0.04048 | -0.074 | 25.638

## 152. Re 20M Mach 0.50 (2)
BIGFOIL.COM POLAR EXPORT
NACA65-615 a=0.0
NACA65-615 a=0.0 |  |  |  | Cl Max: | 1.5945 | at alpha= | 12.5 | deg
XFOIL ncrit=9 |  |  |  | L/D Max: | 187.321 | at alpha= | 3.5 | deg
Re: | 20000000 |  |  | Cd Min: | 0.0797 | at alpha= | 15 | deg
Mach: | 0.5 |  |  | Cl=0 at alpha= | -99 | deg
|  |  |  | @ Cl=0.1, Cd= | 0.00491
|  |  |  | @ Cl=0.4, Cd= | 0.00491
|  |  |  | @ Cl=0.6, Cd= | 0.0046449
alpha (deg) | Cl | Cd | Cm | Cl/Cd
0 | 0.4426 | 0.00491 | -0.0641 | 90.1426
0.5 | 0.5127 | 0.00491 | -0.0651 | 104.4196
1 | 0.5822 | 0.0049 | -0.0661 | 118.8163
1.5 | 0.645 | 0.004 | -0.0664 | 161.25
2 | 0.7128 | 0.00409 | -0.0671 | 174.2787
2.5 | 0.7806 | 0.00432 | -0.0676 | 180.6944
3 | 0.8483 | 0.0046 | -0.068 | 184.413
3.5 | 0.916 | 0.00489 | -0.0683 | 187.3211
4 | 0.982 | 0.00526 | -0.0681 | 186.692
4.5 | 1.0444 | 0.00574 | -0.0672 | 181.9512
5 | 1.1018 | 0.00636 | -0.0653 | 173.239
5.5 | 1.1466 | 0.00723 | -0.0612 | 158.5892
6 | 1.1834 | 0.00794 | -0.0554 | 149.0428
6.5 | 1.1895 | 0.00921 | -0.0449 | 129.1531
7 | 1.2067 | 0.01086 | -0.0375 | 111.1142
8 | 1.2521 | 0.01473 | -0.0259 | 85.0034
8.5 | 1.2843 | 0.01654 | -0.0215 | 77.6481
9 | 1.3186 | 0.01838 | -0.0174 | 71.741
9.5 | 1.3502 | 0.0204 | -0.0131 | 66.1863
10 | 1.3819 | 0.02241 | -0.0089 | 61.6644
10.5 | 1.4975 | 0.02583 | -0.0208 | 57.9752
11 | 1.5065 | 0.02833 | -0.0128 | 53.1768
11.5 | 1.5542 | 0.03168 | -0.0125 | 49.0593
12 | 1.5799 | 0.03531 | -0.009 | 44.7437
12.5 | 1.5945 | 0.03967 | -0.0049 | 40.1941
13 | 1.5898 | 0.04567 | -0.001 | 34.8106
13.5 | 1.566 | 0.05311 | 0.0025 | 29.486
14 | 1.5268 | 0.06164 | 0.0058 | 24.7696
14.5 | 1.4825 | 0.06884 | 0.0115 | 21.5354
15 | 1.444 | 0.0797 | 0.0099 | 18.1179