## index
index | Re | Mach | Datasource
1 | 50000 | 0 | JavaFoil+Calcfoil stall+Eppler ext transition
2 | 50000 | 0 | XFOIL ncrit=9
3 | 50000 | 0.1 | JavaFoil+Calcfoil stall+Eppler ext transition
4 | 50000 | 0.1 | XFOIL ncrit=9
5 | 50000 | 0.25 | JavaFoil+Calcfoil stall+Eppler ext transition
6 | 50000 | 0.25 | XFOIL ncrit=9
7 | 50000 | 0.5 | JavaFoil+Calcfoil stall+Eppler ext transition
8 | 50000 | 0.5 | XFOIL ncrit=9
9 | 100000 | 0 | JavaFoil+Calcfoil stall+Eppler ext transition
10 | 100000 | 0 | XFOIL ncrit=9
11 | 100000 | 0.1 | JavaFoil+Calcfoil stall+Eppler ext transition
12 | 100000 | 0.1 | XFOIL ncrit=9
13 | 100000 | 0.25 | JavaFoil+Calcfoil stall+Eppler ext transition
14 | 100000 | 0.25 | XFOIL ncrit=9
15 | 100000 | 0.5 | JavaFoil+Calcfoil stall+Eppler ext transition
16 | 100000 | 0.5 | XFOIL ncrit=9
17 | 250000 | 0 | JavaFoil+Calcfoil stall+Eppler ext transition
18 | 250000 | 0 | XFOIL ncrit=9
19 | 250000 | 0.1 | JavaFoil+Calcfoil stall+Eppler ext transition
20 | 250000 | 0.1 | XFOIL ncrit=9
21 | 250000 | 0.25 | JavaFoil+Calcfoil stall+Eppler ext transition
22 | 250000 | 0.25 | XFOIL ncrit=9
23 | 250000 | 0.5 | JavaFoil+Calcfoil stall+Eppler ext transition
24 | 250000 | 0.5 | XFOIL ncrit=9
25 | 500000 | 0 | JavaFoil+Calcfoil stall+Eppler ext transition
26 | 500000 | 0 | XFOIL ncrit=9
27 | 500000 | 0.1 | JavaFoil+Calcfoil stall+Eppler ext transition
28 | 500000 | 0.1 | XFOIL ncrit=9
29 | 500000 | 0.25 | JavaFoil+Calcfoil stall+Eppler ext transition
30 | 500000 | 0.25 | XFOIL ncrit=9
31 | 500000 | 0.5 | JavaFoil+Calcfoil stall+Eppler ext transition
32 | 500000 | 0.5 | XFOIL ncrit=9
33 | 750000 | 0 | JavaFoil+Calcfoil stall+Eppler ext transition
34 | 750000 | 0 | XFOIL ncrit=9
35 | 750000 | 0.1 | JavaFoil+Calcfoil stall+Eppler ext transition
36 | 750000 | 0.1 | XFOIL ncrit=9
37 | 750000 | 0.25 | JavaFoil+Calcfoil stall+Eppler ext transition
38 | 750000 | 0.25 | XFOIL ncrit=9
39 | 750000 | 0.5 | JavaFoil+Calcfoil stall+Eppler ext transition
40 | 750000 | 0.5 | XFOIL ncrit=9
41 | 1000000 | 0 | JavaFoil+Calcfoil stall+Eppler ext transition
42 | 1000000 | 0 | XFOIL ncrit=9
43 | 1000000 | 0.1 | JavaFoil+Calcfoil stall+Eppler ext transition
44 | 1000000 | 0.1 | XFOIL ncrit=9
45 | 1000000 | 0.25 | JavaFoil+Calcfoil stall+Eppler ext transition
46 | 1000000 | 0.25 | XFOIL ncrit=9
47 | 1000000 | 0.5 | JavaFoil+Calcfoil stall+Eppler ext transition
48 | 1000000 | 0.5 | XFOIL ncrit=9
49 | 2000000 | 0 | JavaFoil+Calcfoil stall+Eppler ext transition
50 | 2000000 | 0 | XFOIL ncrit=9
51 | 2000000 | 0.1 | JavaFoil+Calcfoil stall+Eppler ext transition
52 | 2000000 | 0.1 | XFOIL ncrit=9
53 | 2000000 | 0.25 | JavaFoil+Calcfoil stall+Eppler ext transition
54 | 2000000 | 0.25 | XFOIL ncrit=9
55 | 2000000 | 0.5 | JavaFoil+Calcfoil stall+Eppler ext transition
56 | 2000000 | 0.5 | XFOIL ncrit=9
57 | 3000000 | 0 | JavaFoil+Calcfoil stall+Eppler ext transition
58 | 3000000 | 0 | XFOIL ncrit=9
59 | 3000000 | 0.1 | JavaFoil+Calcfoil stall+Eppler ext transition
60 | 3000000 | 0.1 | XFOIL ncrit=9
61 | 3000000 | 0.25 | JavaFoil+Calcfoil stall+Eppler ext transition
62 | 3000000 | 0.25 | XFOIL ncrit=9
63 | 3000000 | 0.5 | JavaFoil+Calcfoil stall+Eppler ext transition
64 | 3000000 | 0.5 | XFOIL ncrit=9
65 | 4000000 | 0 | JavaFoil+Calcfoil stall+Eppler ext transition
66 | 4000000 | 0 | XFOIL ncrit=9
67 | 4000000 | 0.1 | JavaFoil+Calcfoil stall+Eppler ext transition
68 | 4000000 | 0.1 | XFOIL ncrit=9
69 | 4000000 | 0.25 | JavaFoil+Calcfoil stall+Eppler ext transition
70 | 4000000 | 0.25 | XFOIL ncrit=9
71 | 4000000 | 0.5 | JavaFoil+Calcfoil stall+Eppler ext transition
72 | 4000000 | 0.5 | XFOIL ncrit=9
73 | 5000000 | 0 | JavaFoil+Calcfoil stall+Eppler ext transition
74 | 5000000 | 0 | XFOIL ncrit=9
75 | 5000000 | 0.1 | JavaFoil+Calcfoil stall+Eppler ext transition
76 | 5000000 | 0.1 | XFOIL ncrit=9
77 | 5000000 | 0.25 | JavaFoil+Calcfoil stall+Eppler ext transition
78 | 5000000 | 0.25 | XFOIL ncrit=9
79 | 5000000 | 0.5 | JavaFoil+Calcfoil stall+Eppler ext transition
80 | 5000000 | 0.5 | XFOIL ncrit=9
81 | 6000000 | 0 | JavaFoil+Calcfoil stall+Eppler ext transition
82 | 6000000 | 0 | XFOIL ncrit=9
83 | 6000000 | 0.1 | JavaFoil+Calcfoil stall+Eppler ext transition
84 | 6000000 | 0.1 | XFOIL ncrit=9
85 | 6000000 | 0.25 | JavaFoil+Calcfoil stall+Eppler ext transition
86 | 6000000 | 0.25 | XFOIL ncrit=9
87 | 6000000 | 0.5 | JavaFoil+Calcfoil stall+Eppler ext transition
88 | 6000000 | 0.5 | XFOIL ncrit=9
89 | 7000000 | 0 | JavaFoil+Calcfoil stall+Eppler ext transition
90 | 7000000 | 0 | XFOIL ncrit=9
91 | 7000000 | 0.1 | JavaFoil+Calcfoil stall+Eppler ext transition
92 | 7000000 | 0.1 | XFOIL ncrit=9
93 | 7000000 | 0.25 | JavaFoil+Calcfoil stall+Eppler ext transition
94 | 7000000 | 0.25 | XFOIL ncrit=9
95 | 7000000 | 0.5 | JavaFoil+Calcfoil stall+Eppler ext transition
96 | 7000000 | 0.5 | XFOIL ncrit=9
97 | 8000000 | 0 | JavaFoil+Calcfoil stall+Eppler ext transition
98 | 8000000 | 0 | XFOIL ncrit=9
99 | 8000000 | 0.1 | JavaFoil+Calcfoil stall+Eppler ext transition
100 | 8000000 | 0.1 | XFOIL ncrit=9
101 | 8000000 | 0.25 | JavaFoil+Calcfoil stall+Eppler ext transition
102 | 8000000 | 0.25 | XFOIL ncrit=9
103 | 8000000 | 0.5 | JavaFoil+Calcfoil stall+Eppler ext transition
104 | 8000000 | 0.5 | XFOIL ncrit=9
105 | 10000000 | 0 | JavaFoil+Calcfoil stall+Eppler ext transition
106 | 10000000 | 0 | XFOIL ncrit=9
107 | 10000000 | 0.1 | JavaFoil+Calcfoil stall+Eppler ext transition
108 | 10000000 | 0.1 | XFOIL ncrit=9
109 | 10000000 | 0.25 | JavaFoil+Calcfoil stall+Eppler ext transition
110 | 10000000 | 0.25 | XFOIL ncrit=9
111 | 10000000 | 0.5 | JavaFoil+Calcfoil stall+Eppler ext transition
112 | 10000000 | 0.5 | XFOIL ncrit=9
113 | 12000000 | 0 | JavaFoil+Calcfoil stall+Eppler ext transition
114 | 12000000 | 0 | XFOIL ncrit=9
115 | 12000000 | 0.1 | JavaFoil+Calcfoil stall+Eppler ext transition
116 | 12000000 | 0.1 | XFOIL ncrit=9
117 | 12000000 | 0.25 | JavaFoil+Calcfoil stall+Eppler ext transition
118 | 12000000 | 0.25 | XFOIL ncrit=9
119 | 12000000 | 0.5 | JavaFoil+Calcfoil stall+Eppler ext transition
120 | 12000000 | 0.5 | XFOIL ncrit=9
121 | 14000000 | 0 | JavaFoil+Calcfoil stall+Eppler ext transition
122 | 14000000 | 0 | XFOIL ncrit=9
123 | 14000000 | 0.1 | JavaFoil+Calcfoil stall+Eppler ext transition
124 | 14000000 | 0.1 | XFOIL ncrit=9
125 | 14000000 | 0.25 | JavaFoil+Calcfoil stall+Eppler ext transition
126 | 14000000 | 0.25 | XFOIL ncrit=9
127 | 14000000 | 0.5 | JavaFoil+Calcfoil stall+Eppler ext transition
128 | 14000000 | 0.5 | XFOIL ncrit=9
129 | 16000000 | 0 | JavaFoil+Calcfoil stall+Eppler ext transition
130 | 16000000 | 0 | XFOIL ncrit=9
131 | 16000000 | 0.1 | JavaFoil+Calcfoil stall+Eppler ext transition
132 | 16000000 | 0.1 | XFOIL ncrit=9
133 | 16000000 | 0.25 | JavaFoil+Calcfoil stall+Eppler ext transition
134 | 16000000 | 0.25 | XFOIL ncrit=9
135 | 16000000 | 0.5 | JavaFoil+Calcfoil stall+Eppler ext transition
136 | 16000000 | 0.5 | XFOIL ncrit=9
137 | 18000000 | 0 | JavaFoil+Calcfoil stall+Eppler ext transition
138 | 18000000 | 0 | XFOIL ncrit=9
139 | 18000000 | 0.1 | JavaFoil+Calcfoil stall+Eppler ext transition
140 | 18000000 | 0.1 | XFOIL ncrit=9
141 | 18000000 | 0.25 | JavaFoil+Calcfoil stall+Eppler ext transition
142 | 18000000 | 0.25 | XFOIL ncrit=9
143 | 18000000 | 0.5 | JavaFoil+Calcfoil stall+Eppler ext transition
144 | 18000000 | 0.5 | XFOIL ncrit=9
145 | 20000000 | 0 | JavaFoil+Calcfoil stall+Eppler ext transition
146 | 20000000 | 0 | XFOIL ncrit=9
147 | 20000000 | 0.1 | JavaFoil+Calcfoil stall+Eppler ext transition
148 | 20000000 | 0.1 | XFOIL ncrit=9
149 | 20000000 | 0.25 | JavaFoil+Calcfoil stall+Eppler ext transition
150 | 20000000 | 0.25 | XFOIL ncrit=9
151 | 20000000 | 0.5 | JavaFoil+Calcfoil stall+Eppler ext transition
152 | 20000000 | 0.5 | XFOIL ncrit=9

## 1. Re 50k Mach 0.00 (1)
BIGFOIL.COM POLAR EXPORT
NACA6209
NACA6209 |  |  |  | Cl Max: | 1.561 | at alpha= | 10.5 | deg
JavaFoil+Calcfoil stall+Eppler ext transition |  |  |  | L/D Max: | 49.154 | at alpha= | 2.5 | deg
Re: | 50000 |  |  | Cd Min: | 0.01567 | at alpha= | 0 | deg
Mach: | 0 |  |  | Cl=0 at alpha= | -5.625 | deg
|  |  |  | @ Cl=0.1, Cd= | 0.058077
|  |  |  | @ Cl=0.4, Cd= | 0.042479
|  |  |  | @ Cl=0.6, Cd= | 0.023938
alpha (deg) | Cl | Cd | Cm | Cl/Cd
-18 | -0.212 | 0.52828 | -0.036 | -0.401
-17.5 | -0.219 | 0.50265 | -0.036 | -0.436
-17 | -0.226 | 0.45702 | -0.035 | -0.495
-16.5 | -0.233 | 0.43473 | -0.035 | -0.536
-16 | -0.24 | 0.39445 | -0.035 | -0.608
-15.5 | -0.246 | 0.37462 | -0.035 | -0.657
-15 | -0.252 | 0.34253 | -0.034 | -0.737
-14.5 | -0.258 | 0.32588 | -0.034 | -0.791
-14 | -0.262 | 0.29544 | -0.034 | -0.886
-13.5 | -0.264 | 0.27004 | -0.034 | -0.978
-13 | -0.266 | 0.25102 | -0.034 | -1.058
-12.5 | -0.265 | 0.23036 | -0.034 | -1.152
-12 | -0.264 | 0.21455 | -0.034 | -1.229
-11.5 | -0.26 | 0.19345 | -0.034 | -1.344
-11 | -0.254 | 0.18195 | -0.033 | -1.397
-10.5 | -0.246 | 0.16272 | -0.033 | -1.51
-10 | -0.235 | 0.15071 | -0.033 | -1.557
-9.5 | -0.221 | 0.13805 | -0.033 | -1.598
-9 | -0.203 | 0.12279 | -0.033 | -1.657
-8.5 | -0.183 | 0.11409 | -0.034 | -1.604
-8 | -0.159 | 0.10009 | -0.034 | -1.589
-7.5 | -0.132 | 0.0929 | -0.033 | -1.418
-7 | -0.101 | 0.08622 | -0.034 | -1.172
-6.5 | -0.067 | 0.07723 | -0.034 | -0.869
-6 | -0.03 | 0.07175 | -0.035 | -0.421
-5.5 | 0.01 | 0.06474 | -0.035 | 0.147
-5 | 0.052 | 0.06084 | -0.035 | 0.849
-4.5 | 0.096 | 0.05842 | -0.036 | 1.641
-4 | 0.142 | 0.05448 | -0.036 | 2.603
-3.5 | 0.189 | 0.05088 | -0.037 | 3.715
-3 | 0.237 | 0.04844 | -0.037 | 4.89
-2.5 | 0.285 | 0.04627 | -0.038 | 6.168
-2 | 0.334 | 0.04462 | -0.039 | 7.494
-1.5 | 0.384 | 0.04273 | -0.04 | 8.976
-1 | 0.433 | 0.04196 | -0.041 | 10.314
-0.5 | 0.482 | 0.04076 | -0.042 | 11.825
0 | 0.658 | 0.01567 | -0.043 | 42.006
0.5 | 0.716 | 0.01716 | -0.045 | 41.716
1 | 0.773 | 0.01741 | -0.047 | 44.388
1.5 | 0.829 | 0.01779 | -0.05 | 46.597
2 | 0.884 | 0.01831 | -0.053 | 48.259
2.5 | 0.935 | 0.01902 | -0.056 | 49.154
3 | 0.851 | 0.03202 | -0.046 | 26.571
3.5 | 0.898 | 0.03715 | -0.073 | 24.164
4 | 0.945 | 0.03861 | -0.073 | 24.475
4.5 | 0.992 | 0.03966 | -0.073 | 25.005
5 | 1.039 | 0.04163 | -0.073 | 24.946
5.5 | 1.085 | 0.04379 | -0.073 | 24.787
6 | 1.132 | 0.04622 | -0.073 | 24.49
6.5 | 1.178 | 0.0486 | -0.073 | 24.246
7 | 1.224 | 0.05119 | -0.073 | 23.92
7.5 | 1.27 | 0.05392 | -0.073 | 23.553
8 | 1.316 | 0.05688 | -0.073 | 23.129
8.5 | 1.355 | 0.06002 | -0.073 | 22.577
9 | 1.389 | 0.06344 | -0.073 | 21.898
9.5 | 1.42 | 0.06695 | -0.073 | 21.206
10 | 1.555 | 0.05261 | -0.088 | 29.555
10.5 | 1.561 | 0.05781 | -0.087 | 27.003
11 | 1.413 | 0.08236 | -0.034 | 17.161
11.5 | 1.421 | 0.08888 | -0.03 | 15.984
12 | 1.422 | 0.09582 | -0.027 | 14.844
12.5 | 1.418 | 0.10399 | -0.024 | 13.64
13 | 1.408 | 0.11271 | -0.022 | 12.496
13.5 | 1.393 | 0.1219 | -0.017 | 11.425
14 | 1.372 | 0.13211 | -99 | 10.382
14.5 | 1.345 | 0.14235 | -99 | 9.45
15 | 1.314 | 0.155 | -99 | 8.48
15.5 | 1.277 | 0.16668 | -99 | 7.663

## 2. Re 50k Mach 0.00 (2)
BIGFOIL.COM POLAR EXPORT
NACA6209
NACA6209 |  |  |  | Cl Max: | 1.117 | at alpha= | 20 | deg
XFOIL ncrit=9 |  |  |  | L/D Max: | 69.4238 | at alpha= | 2 | deg
Re: | 50000 |  |  | Cd Min: | 0.25858 | at alpha= | 20 | deg
Mach: | 0 |  |  | Cl=0 at alpha= | -2.0464 | deg
|  |  |  | @ Cl=0.1, Cd= | 0.04368
|  |  |  | @ Cl=0.4, Cd= | 0.032236
|  |  |  | @ Cl=0.6, Cd= | 0.011763
alpha (deg) | Cl | Cd | Cm | Cl/Cd
-20 | -0.5175 | 0.23343 | 0.0124 | -2.2169
-19.5 | -0.5002 | 0.2273 | 0.0095 | -2.2006
-19 | -0.4834 | 0.22179 | 0.0065 | -2.1795
-18.5 | -0.467 | 0.21672 | 0.0034 | -2.1549
-18 | -0.4516 | 0.21284 | 0 | -2.1218
-17.5 | -0.4403 | 0.2117 | -0.0038 | -2.0798
-16.5 | -0.4057 | 0.19649 | -0.0084 | -2.0647
-16 | -0.388 | 0.18906 | -0.0102 | -2.0523
-15.5 | -0.3725 | 0.18327 | -0.0124 | -2.0325
-15 | -0.3581 | 0.17793 | -0.0147 | -2.0126
-14.5 | -0.3452 | 0.17341 | -0.0171 | -1.9907
-14 | -0.3385 | 0.17178 | -0.0201 | -1.9705
-13.5 | -0.3388 | 0.17219 | -0.0234 | -1.9676
-13 | -0.3078 | 0.15673 | -0.0226 | -1.9639
-12.5 | -0.2938 | 0.15047 | -0.0236 | -1.9525
-12 | -0.2826 | 0.14525 | -0.0249 | -1.9456
-11.5 | -0.2746 | 0.14104 | -0.0264 | -1.947
-11 | -0.2745 | 0.13944 | -0.0286 | -1.9686
-10.5 | -0.2811 | 0.13914 | -0.0307 | -2.0203
-10 | -0.2516 | 0.12558 | -0.0284 | -2.0035
-9.5 | -0.243 | 0.12005 | -0.0279 | -2.0242
-9 | -0.2407 | 0.11591 | -0.0276 | -2.0766
-8.5 | -0.248 | 0.11366 | -0.0271 | -2.1819
-8 | -0.2728 | 0.11371 | -0.0249 | -2.3991
-7.5 | -0.2941 | 0.11347 | -0.0253 | -2.5919
-7 | -0.2754 | 0.10204 | -0.0177 | -2.6989
-6.5 | -0.2869 | 0.09879 | -0.0155 | -2.9041
-6 | -0.2972 | 0.09666 | -0.0169 | -3.0747
-5 | -0.2961 | 0.08662 | -0.0148 | -3.4184
-4.5 | -0.2808 | 0.08304 | -0.0195 | -3.3815
-4 | -0.2675 | 0.07736 | -0.0202 | -3.4579
-3 | -0.2028 | 0.06931 | -0.0306 | -2.926
-2.5 | -0.0743 | 0.05866 | -0.0518 | -1.2666
-1.5 | 0.0895 | 0.04419 | -0.0646 | 2.0253
-1 | 0.215 | 0.0381 | -0.0782 | 5.643
-0.5 | 0.3924 | 0.03352 | -0.0969 | 11.7064
0 | 0.5133 | 0.01309 | -0.0959 | 39.2131
0.5 | 0.5828 | 0.01192 | -0.0939 | 48.8926
1 | 0.6399 | 0.0114 | -0.0917 | 56.1316
1.5 | 0.6907 | 0.01114 | -0.0899 | 62.0018
2 | 0.747 | 0.01076 | -0.0894 | 69.4238
2.5 | 0.7924 | 0.01241 | -0.0874 | 63.8517
3 | 0.8367 | 0.01423 | -0.0858 | 58.7983
3.5 | 0.8809 | 0.01619 | -0.0847 | 54.4101
4 | 0.9146 | 0.01911 | -0.0829 | 47.8598
4.5 | 0.9361 | 0.02352 | -0.0806 | 39.8002
5 | 0.9455 | 0.02951 | -0.0779 | 32.04
5.5 | 0.9291 | 0.03857 | -0.0744 | 24.0887
6 | 1.0541 | 0.05087 | -0.0816 | 20.7214
6.5 | 0.9114 | 0.07283 | -0.0799 | 12.5141
8 | 0.742 | 0.11625 | -0.0957 | 6.3828
8.5 | 0.7447 | 0.12023 | -0.0943 | 6.194
9 | 0.7637 | 0.12553 | -0.0943 | 6.0838
9.5 | 0.7839 | 0.13077 | -0.0943 | 5.9945
10 | 0.8038 | 0.13624 | -0.0946 | 5.8999
10.5 | 0.8222 | 0.14177 | -0.095 | 5.7995
11 | 0.8423 | 0.14733 | -0.0955 | 5.7171
11.5 | 0.8591 | 0.15292 | -0.0961 | 5.618
12 | 0.876 | 0.15852 | -0.097 | 5.5261
12.5 | 0.8933 | 0.16416 | -0.098 | 5.4416
13 | 0.9097 | 0.16996 | -0.0992 | 5.3524
13.5 | 0.9269 | 0.1757 | -0.1005 | 5.2755
14 | 0.9481 | 0.18236 | -0.102 | 5.1991
14.5 | 0.9701 | 0.18913 | -0.1035 | 5.1293
15.5 | 1.0129 | 0.20319 | -0.1067 | 4.985
16 | 1.0226 | 0.20807 | -0.1089 | 4.9147
16.5 | 1.0396 | 0.21492 | -0.111 | 4.8371
17 | 1.0544 | 0.22188 | -0.1134 | 4.7521
17.5 | 1.0567 | 0.22549 | -0.1169 | 4.6862
18 | 1.0638 | 0.23031 | -0.1205 | 4.619
18.5 | 1.0965 | 0.24248 | -0.1209 | 4.522
19 | 1.0948 | 0.24554 | -0.1261 | 4.4587
19.5 | 1.1034 | 0.25142 | -0.1303 | 4.3887
20 | 1.117 | 0.25858 | -0.1339 | 4.3197

## 3. Re 50k Mach 0.10 (1)
BIGFOIL.COM POLAR EXPORT
NACA6209
NACA6209 |  |  |  | Cl Max: | 1.56 | at alpha= | 10.5 | deg
JavaFoil+Calcfoil stall+Eppler ext transition |  |  |  | L/D Max: | 48.91 | at alpha= | 2.5 | deg
Re: | 50000 |  |  | Cd Min: | 0.01575 | at alpha= | 0 | deg
Mach: | 0.1 |  |  | Cl=0 at alpha= | -5.6154 | deg
|  |  |  | @ Cl=0.1, Cd= | 0.058321
|  |  |  | @ Cl=0.4, Cd= | 0.042368
|  |  |  | @ Cl=0.6, Cd= | 0.024496
alpha (deg) | Cl | Cd | Cm | Cl/Cd
-17.5 | -0.182 | 0.57675 | -0.036 | -0.315
-17 | -0.19 | 0.54744 | -0.036 | -0.347
-16.5 | -0.198 | 0.49415 | -0.036 | -0.401
-16 | -0.207 | 0.44673 | -0.036 | -0.463
-15.5 | -0.215 | 0.42067 | -0.035 | -0.511
-15 | -0.223 | 0.38222 | -0.035 | -0.582
-14.5 | -0.23 | 0.36395 | -0.035 | -0.632
-14 | -0.236 | 0.32973 | -0.035 | -0.715
-13.5 | -0.24 | 0.29353 | -0.034 | -0.819
-13 | -0.244 | 0.27206 | -0.034 | -0.896
-12.5 | -0.246 | 0.24469 | -0.034 | -1.005
-12 | -0.246 | 0.23083 | -0.034 | -1.068
-11.5 | -0.245 | 0.20495 | -0.034 | -1.195
-11 | -0.241 | 0.1924 | -0.034 | -1.254
-10.5 | -0.235 | 0.17324 | -0.033 | -1.356
-10 | -0.226 | 0.1615 | -0.034 | -1.399
-9.5 | -0.214 | 0.14369 | -0.034 | -1.487
-9 | -0.198 | 0.12738 | -0.034 | -1.555
-8.5 | -0.179 | 0.1144 | -0.034 | -1.565
-8 | -0.156 | 0.10461 | -0.034 | -1.495
-7.5 | -0.13 | 0.09571 | -0.034 | -1.359
-7 | -0.1 | 0.08688 | -0.034 | -1.152
-6.5 | -0.067 | 0.07999 | -0.034 | -0.834
-6 | -0.03 | 0.07292 | -0.035 | -0.413
-5.5 | 0.009 | 0.06643 | -0.035 | 0.143
-5 | 0.052 | 0.06088 | -0.035 | 0.848
-4.5 | 0.096 | 0.05866 | -0.036 | 1.637
-4 | 0.142 | 0.05476 | -0.036 | 2.596
-3.5 | 0.19 | 0.05107 | -0.037 | 3.712
-3 | 0.238 | 0.04849 | -0.038 | 4.903
-2.5 | 0.287 | 0.04653 | -0.038 | 6.159
-2 | 0.336 | 0.04408 | -0.039 | 7.619
-1.5 | 0.385 | 0.0428 | -0.04 | 9.003
-1 | 0.435 | 0.04136 | -0.041 | 10.514
-0.5 | 0.484 | 0.04086 | -0.042 | 11.853
0 | 0.662 | 0.01575 | -0.044 | 41.991
0.5 | 0.719 | 0.01723 | -0.045 | 41.738
1 | 0.776 | 0.01749 | -0.048 | 44.389
1.5 | 0.833 | 0.01789 | -0.05 | 46.56
2 | 0.887 | 0.01842 | -0.053 | 48.177
2.5 | 0.938 | 0.01918 | -0.056 | 48.91
3 | 0.854 | 0.03224 | -0.046 | 26.502
3.5 | 0.902 | 0.03731 | -0.074 | 24.177
4 | 0.949 | 0.03877 | -0.074 | 24.489
4.5 | 0.996 | 0.03985 | -0.073 | 25.003
5 | 1.043 | 0.04183 | -0.073 | 24.941
5.5 | 1.09 | 0.04405 | -0.073 | 24.754
6 | 1.137 | 0.0465 | -0.073 | 24.458
6.5 | 1.184 | 0.04882 | -0.073 | 24.247
7 | 1.23 | 0.0515 | -0.073 | 23.881
7.5 | 1.276 | 0.05425 | -0.073 | 23.516
8 | 1.321 | 0.05722 | -0.073 | 23.095
8.5 | 1.361 | 0.0605 | -0.073 | 22.492
9 | 1.395 | 0.06391 | -0.073 | 21.824
9.5 | 1.425 | 0.06745 | -0.073 | 21.124
10 | 1.556 | 0.0536 | -0.088 | 29.023
10.5 | 1.56 | 0.05913 | -0.087 | 26.388
11 | 1.415 | 0.08298 | -0.034 | 17.051
11.5 | 1.42 | 0.08941 | -0.03 | 15.886
12 | 1.42 | 0.0964 | -0.026 | 14.728
12.5 | 1.413 | 0.10507 | -0.024 | 13.449
13 | 1.4 | 0.11383 | -0.021 | 12.296
13.5 | 1.38 | 0.12376 | -99 | 11.152
14 | 1.355 | 0.13423 | -99 | 10.092
14.5 | 1.324 | 0.14722 | -99 | 8.991
15 | 1.288 | 0.15829 | -99 | 8.135
15.5 | 1.245 | 0.17255 | -99 | 7.216

## 4. Re 50k Mach 0.10 (2)
BIGFOIL.COM POLAR EXPORT
NACA6209
NACA6209 |  |  |  | Cl Max: | 1.1214 | at alpha= | 20 | deg
XFOIL ncrit=9 |  |  |  | L/D Max: | 31.4544 | at alpha= | 2.5 | deg
Re: | 50000 |  |  | Cd Min: | 0.25975 | at alpha= | 20 | deg
Mach: | 0.1 |  |  | Cl=0 at alpha= | -2.0454 | deg
|  |  |  | @ Cl=0.1, Cd= | 0.043919
|  |  |  | @ Cl=0.4, Cd= | 0.033169
|  |  |  | @ Cl=0.6, Cd= | 0.02738
alpha (deg) | Cl | Cd | Cm | Cl/Cd
-20 | -0.5186 | 0.2338 | 0.0126 | -2.2181
-19.5 | -0.5013 | 0.22778 | 0.0096 | -2.2008
-19 | -0.4844 | 0.2223 | 0.0066 | -2.179
-18.5 | -0.4678 | 0.21729 | 0.0034 | -2.1529
-18 | -0.4526 | 0.21371 | -0.0001 | -2.1178
-17.5 | -0.4418 | 0.21299 | -0.004 | -2.0743
-16.5 | -0.4052 | 0.19632 | -0.0083 | -2.064
-16 | -0.3879 | 0.18932 | -0.0103 | -2.0489
-15.5 | -0.3723 | 0.18359 | -0.0125 | -2.0279
-15 | -0.3579 | 0.17831 | -0.0148 | -2.0072
-14.5 | -0.3452 | 0.17399 | -0.0173 | -1.984
-14 | -0.3395 | 0.17284 | -0.0204 | -1.9642
-13.5 | -0.3401 | 0.17338 | -0.0237 | -1.9616
-13 | -0.3064 | 0.15673 | -0.0226 | -1.955
-12.5 | -0.2928 | 0.15069 | -0.0237 | -1.9431
-12 | -0.2817 | 0.14556 | -0.0251 | -1.9353
-11.5 | -0.2742 | 0.14161 | -0.0267 | -1.9363
-11 | -0.2752 | 0.14038 | -0.0289 | -1.9604
-10.5 | -0.2822 | 0.14015 | -0.031 | -2.0136
-10 | -0.2492 | 0.12553 | -0.0284 | -1.9852
-9.5 | -0.2415 | 0.12027 | -0.028 | -2.008
-9 | -0.2397 | 0.11629 | -0.0278 | -2.0612
-8.5 | -0.2486 | 0.11444 | -0.0273 | -2.1723
-8 | -0.2745 | 0.11466 | -0.025 | -2.394
-7.5 | -0.2658 | 0.10651 | -0.0216 | -2.4955
-7 | -0.2731 | 0.10222 | -0.0176 | -2.6717
-6.5 | -0.2861 | 0.09922 | -0.0155 | -2.8835
-6 | -0.2974 | 0.09755 | -0.0175 | -3.0487
-5.5 | -0.2979 | 0.09294 | -0.018 | -3.2053
-5 | -0.2969 | 0.08704 | -0.0142 | -3.4111
-4.5 | -0.2795 | 0.08405 | -0.0205 | -3.3254
-4 | -0.2702 | 0.07782 | -0.0194 | -3.4721
-3.5 | -0.2373 | 0.07404 | -0.0261 | -3.205
-2.5 | -0.0741 | 0.05874 | -0.0518 | -1.2615
-1.5 | 0.0889 | 0.04446 | -0.0645 | 1.9996
-1 | 0.2258 | 0.03779 | -0.0798 | 5.9751
-0.5 | 0.4011 | 0.03314 | -0.0979 | 12.1032
0 | 0.5158 | 0.02994 | -0.1004 | 17.2278
0.5 | 0.6033 | 0.02728 | -0.0994 | 22.1151
1 | 0.6678 | 0.02641 | -0.0973 | 25.2859
1.5 | 0.7231 | 0.02607 | -0.0957 | 27.7369
2 | 0.7806 | 0.02493 | -0.0954 | 31.3117
2.5 | 0.8348 | 0.02654 | -0.0939 | 31.4544
3 | 0.8832 | 0.02845 | -0.0925 | 31.0439
3.5 | 0.9333 | 0.03048 | -0.0918 | 30.6201
4 | 0.9725 | 0.03312 | -0.0902 | 29.3629
4.5 | 1.0078 | 0.03625 | -0.0885 | 27.8014
5 | 1.0454 | 0.0395 | -0.0872 | 26.4658
5.5 | 1.0583 | 0.04481 | -0.0846 | 23.6175
6 | 1.032 | 0.05361 | -0.0807 | 19.2501
6.5 | 0.7643 | 0.09028 | -0.0879 | 8.4659
8 | 0.7291 | 0.1159 | -0.095 | 6.2908
8.5 | 0.7439 | 0.12066 | -0.0945 | 6.1653
9 | 0.7637 | 0.12601 | -0.0945 | 6.0606
9.5 | 0.7848 | 0.13133 | -0.0946 | 5.9758
10 | 0.8049 | 0.13683 | -0.0949 | 5.8825
10.5 | 0.8234 | 0.14238 | -0.0953 | 5.7831
11 | 0.8439 | 0.14798 | -0.0958 | 5.7028
11.5 | 0.8605 | 0.15357 | -0.0965 | 5.6033
12 | 0.8776 | 0.15917 | -0.0974 | 5.5136
12.5 | 0.8949 | 0.16482 | -0.0984 | 5.4296
13 | 0.9111 | 0.17059 | -0.0997 | 5.3409
13.5 | 0.9284 | 0.17633 | -0.101 | 5.2651
14 | 0.9484 | 0.18282 | -0.1026 | 5.1876
14.5 | 0.969 | 0.18936 | -0.1041 | 5.1172
15 | 1.0012 | 0.19844 | -0.1055 | 5.0454
16 | 1.0275 | 0.20958 | -0.1095 | 4.9027
16.5 | 1.045 | 0.21671 | -0.1116 | 4.8221
17 | 1.0539 | 0.22201 | -0.1143 | 4.7471
17.5 | 1.0576 | 0.22588 | -0.1179 | 4.6821
18 | 1.0671 | 0.23121 | -0.1212 | 4.6153
18.5 | 1.0974 | 0.2429 | -0.1221 | 4.5179
19 | 1.097 | 0.24623 | -0.1272 | 4.4552
19.5 | 1.1072 | 0.25246 | -0.1313 | 4.3856
20 | 1.1214 | 0.25975 | -0.1348 | 4.3172

## 5. Re 50k Mach 0.25 (1)
BIGFOIL.COM POLAR EXPORT
NACA6209
NACA6209 |  |  |  | Cl Max: | 1.553 | at alpha= | 10 | deg
JavaFoil+Calcfoil stall+Eppler ext transition |  |  |  | L/D Max: | 47.49 | at alpha= | 2 | deg
Re: | 50000 |  |  | Cd Min: | 0.01757 | at alpha= | 0 | deg
Mach: | 0.25 |  |  | Cl=0 at alpha= | -5.6184 | deg
|  |  |  | @ Cl=0.1, Cd= | 0.061685
|  |  |  | @ Cl=0.4, Cd= | 0.042773
|  |  |  | @ Cl=0.6, Cd= | 0.027606
alpha (deg) | Cl | Cd | Cm | Cl/Cd
-14.5 | -0.05 | 0.3781 | -0.04 | -0.133
-14 | -0.047 | 0.57942 | -0.04 | -0.082
-13.5 | -0.045 | 0.47683 | -0.04 | -0.094
-13 | -0.042 | 0.40851 | -0.038 | -0.102
-12.5 | -0.039 | 0.34857 | -0.038 | -0.112
-12 | -0.036 | 0.29923 | -0.038 | -0.121
-11.5 | -0.096 | 0.26794 | -0.037 | -0.358
-11 | -0.119 | 0.24206 | -0.037 | -0.492
-10.5 | -0.135 | 0.2714 | -0.036 | -0.498
-10 | -0.146 | 0.23317 | -0.035 | -0.626
-9.5 | -0.151 | 0.20194 | -0.035 | -0.748
-9 | -0.151 | 0.18117 | -0.035 | -0.833
-8.5 | -0.145 | 0.15367 | -0.034 | -0.943
-8 | -0.133 | 0.13103 | -0.034 | -1.015
-7.5 | -0.115 | 0.11641 | -0.035 | -0.99
-7 | -0.092 | 0.10449 | -0.035 | -0.878
-6.5 | -0.063 | 0.09195 | -0.035 | -0.683
-6 | -0.029 | 0.08203 | -0.035 | -0.353
-5.5 | 0.009 | 0.07373 | -0.035 | 0.126
-5 | 0.051 | 0.06519 | -0.035 | 0.786
-4.5 | 0.096 | 0.06212 | -0.036 | 1.548
-4 | 0.143 | 0.05701 | -0.037 | 2.517
-3.5 | 0.192 | 0.05269 | -0.038 | 3.652
-3 | 0.242 | 0.04976 | -0.038 | 4.868
-2.5 | 0.293 | 0.04662 | -0.039 | 6.28
-2 | 0.344 | 0.04481 | -0.04 | 7.671
-1.5 | 0.395 | 0.04287 | -0.041 | 9.213
-1 | 0.446 | 0.04188 | -0.042 | 10.654
-0.5 | 0.497 | 0.04069 | -0.043 | 12.221
0 | 0.679 | 0.01757 | -0.044 | 38.651
0.5 | 0.738 | 0.01769 | -0.046 | 41.728
1 | 0.796 | 0.01797 | -0.048 | 44.304
1.5 | 0.853 | 0.01842 | -0.051 | 46.308
2 | 0.907 | 0.01909 | -0.054 | 47.49
2.5 | 0.827 | 0.03112 | -0.043 | 26.568
3 | 0.876 | 0.03299 | -0.046 | 26.55
3.5 | 0.925 | 0.03815 | -0.076 | 24.24
4 | 0.973 | 0.03976 | -0.075 | 24.479
4.5 | 1.022 | 0.04089 | -0.075 | 24.981
5 | 1.07 | 0.04294 | -0.075 | 24.917
5.5 | 1.118 | 0.04532 | -0.075 | 24.671
6 | 1.166 | 0.04779 | -0.075 | 24.396
6.5 | 1.213 | 0.05045 | -0.075 | 24.051
7 | 1.26 | 0.05318 | -0.075 | 23.699
7.5 | 1.307 | 0.05617 | -0.075 | 23.271
8 | 1.354 | 0.05952 | -0.075 | 22.742
8.5 | 1.392 | 0.06299 | -0.075 | 22.103
9 | 1.424 | 0.06665 | -0.075 | 21.363
9.5 | 1.451 | 0.07069 | -0.075 | 20.521
10 | 1.553 | 0.06096 | -0.088 | 25.472
10.5 | 1.416 | 0.07962 | -0.036 | 17.779
11 | 1.416 | 0.0864 | -0.031 | 16.391
11.5 | 1.408 | 0.09404 | -0.027 | 14.969
12 | 1.389 | 0.1038 | -0.024 | 13.383
12.5 | 1.36 | 0.11366 | -0.014 | 11.963
13 | 1.319 | 0.12702 | -99 | 10.385
13.5 | 1.268 | 0.13967 | -99 | 9.075
14 | 1.205 | 0.15891 | -99 | 7.584
14.5 | 1.133 | 0.17472 | -99 | 6.484
15 | 1.052 | 0.19728 | -99 | 5.331

## 6. Re 50k Mach 0.25 (2)
BIGFOIL.COM POLAR EXPORT
NACA6209
NACA6209 |  |  |  | Cl Max: | 1.1464 | at alpha= | 20 | deg
XFOIL ncrit=9 |  |  |  | L/D Max: | 30.0637 | at alpha= | 2.5 | deg
Re: | 50000 |  |  | Cd Min: | 0.26669 | at alpha= | 20 | deg
Mach: | 0.25 |  |  | Cl=0 at alpha= | -2.1143 | deg
|  |  |  | @ Cl=0.1, Cd= | 0.044493
|  |  |  | @ Cl=0.4, Cd= | 0.033358
|  |  |  | @ Cl=0.6, Cd= | 0.028464
alpha (deg) | Cl | Cd | Cm | Cl/Cd
-20 | -0.5256 | 0.23648 | 0.0134 | -2.2226
-19.5 | -0.5076 | 0.23072 | 0.0102 | -2.2001
-19 | -0.49 | 0.22537 | 0.0068 | -2.1742
-18.5 | -0.4732 | 0.22111 | 0.0033 | -2.1401
-18 | -0.4599 | 0.21975 | -0.0008 | -2.0928
-17 | -0.4239 | 0.20507 | -0.0061 | -2.0671
-16.5 | -0.4048 | 0.19713 | -0.0081 | -2.0535
-16 | -0.3879 | 0.19107 | -0.0105 | -2.0301
-15.5 | -0.372 | 0.18556 | -0.0129 | -2.0047
-15 | -0.3576 | 0.18085 | -0.0155 | -1.9773
-14.5 | -0.3473 | 0.17835 | -0.0185 | -1.9473
-14 | -0.3462 | 0.17916 | -0.0219 | -1.9324
-13.5 | -0.3176 | 0.16496 | -0.0221 | -1.9253
-13 | -0.3006 | 0.15758 | -0.023 | -1.9076
-12.5 | -0.2879 | 0.15218 | -0.0244 | -1.8918
-12 | -0.2779 | 0.14773 | -0.0261 | -1.8811
-11.5 | -0.2751 | 0.14581 | -0.0283 | -1.8867
-11 | -0.2803 | 0.14575 | -0.0307 | -1.9232
-10.5 | -0.2506 | 0.13214 | -0.0289 | -1.8965
-10 | -0.2399 | 0.12624 | -0.0286 | -1.9003
-9.5 | -0.2347 | 0.12182 | -0.0287 | -1.9266
-9 | -0.2383 | 0.11945 | -0.0289 | -1.995
-8.5 | -0.2551 | 0.11929 | -0.0283 | -2.1385
-8 | -0.2383 | 0.10976 | -0.0254 | -2.1711
-7.5 | -0.2443 | 0.1059 | -0.0221 | -2.3069
-7 | -0.265 | 0.10393 | -0.0179 | -2.5498
-6.5 | -0.287 | 0.10289 | -0.0169 | -2.7894
-5.5 | -0.298 | 0.0935 | -0.0123 | -3.1872
-5 | -0.2992 | 0.08954 | -0.0124 | -3.3415
-4 | -0.2824 | 0.08038 | -0.0156 | -3.5133
-3 | -0.1596 | 0.06866 | -0.04 | -2.3245
-2.5 | -0.055 | 0.05891 | -0.0556 | -0.93363
-2 | 0.0163 | 0.05112 | -0.0601 | 0.31886
-1.5 | 0.1008 | 0.04443 | -0.0645 | 2.2687
-1 | 0.2565 | 0.03725 | -0.0837 | 6.8859
-0.5 | 0.4412 | 0.03224 | -0.1017 | 13.6849
0 | 0.5405 | 0.02966 | -0.1019 | 18.2232
0.5 | 0.6176 | 0.02811 | -0.1002 | 21.9708
1 | 0.6836 | 0.02761 | -0.0987 | 24.7591
1.5 | 0.74 | 0.02766 | -0.0972 | 26.7534
2 | 0.7927 | 0.0281 | -0.0962 | 28.21
2.5 | 0.8496 | 0.02826 | -0.0951 | 30.0637
3 | 0.8969 | 0.03056 | -0.0934 | 29.3488
3.5 | 0.9374 | 0.03339 | -0.0917 | 28.0743
4 | 0.979 | 0.03622 | -0.0902 | 27.0293
4.5 | 1.005 | 0.04027 | -0.0879 | 24.9565
5 | 1.0288 | 0.04494 | -0.0858 | 22.8927
5.5 | 0.9631 | 0.05677 | -0.0809 | 16.9649
6 | 0.871 | 0.0736 | -0.0815 | 11.8342
6.5 | 0.793 | 0.09083 | -0.0876 | 8.7306
8 | 0.724 | 0.11801 | -0.0959 | 6.1351
8.5 | 0.7465 | 0.12342 | -0.096 | 6.0485
9 | 0.768 | 0.12894 | -0.0962 | 5.9563
9.5 | 0.7926 | 0.1346 | -0.0965 | 5.8886
10 | 0.8124 | 0.1402 | -0.0969 | 5.7946
10.5 | 0.8321 | 0.14585 | -0.0974 | 5.7052
11 | 0.854 | 0.15169 | -0.0981 | 5.6299
11.5 | 0.8698 | 0.15719 | -0.0989 | 5.5334
12 | 0.8879 | 0.16286 | -0.0998 | 5.4519
13 | 0.9209 | 0.1742 | -0.1024 | 5.2865
13.5 | 0.9386 | 0.17999 | -0.1039 | 5.2147
14 | 0.9562 | 0.18613 | -0.1057 | 5.1373
14.5 | 0.9745 | 0.19223 | -0.1075 | 5.0694
15 | 0.9982 | 0.19974 | -0.1093 | 4.9975
15.5 | 1.0172 | 0.20639 | -0.1113 | 4.9285
16 | 1.0373 | 0.21368 | -0.1135 | 4.8545
16.5 | 1.0512 | 0.21971 | -0.116 | 4.7845
17 | 1.0595 | 0.22432 | -0.1193 | 4.7232
17.5 | 1.0709 | 0.22982 | -0.1226 | 4.6597
18 | 1.0922 | 0.23785 | -0.1248 | 4.592
18.5 | 1.107 | 0.24606 | -0.1281 | 4.4989
19 | 1.1145 | 0.25125 | -0.1327 | 4.4358
19.5 | 1.1307 | 0.2589 | -0.136 | 4.3673
20 | 1.1464 | 0.26669 | -0.1398 | 4.2986

## 7. Re 50k Mach 0.50 (1)
BIGFOIL.COM POLAR EXPORT
NACA6209
NACA6209 |  |  |  | Cl Max: | 1.53 | at alpha= | 9 | deg
JavaFoil+Calcfoil stall+Eppler ext transition |  |  |  | L/D Max: | 38.088 | at alpha= | 0 | deg
Re: | 50000 |  |  | Cd Min: | 0.01978 | at alpha= | 0 | deg
Mach: | 0.5 |  |  | Cl=0 at alpha= | -5.6154 | deg
|  |  |  | @ Cl=0.1, Cd= | 0.088284
|  |  |  | @ Cl=0.4, Cd= | 0.048588
|  |  |  | @ Cl=0.6, Cd= | 0.038607
alpha (deg) | Cl | Cd | Cm | Cl/Cd
-20 | -0.756 | 0.42189 | -0.063 | -1.791
-19.5 | -0.73 | 0.41588 | -0.063 | -1.756
-19 | -0.705 | 0.39845 | -0.062 | -1.769
-18.5 | -0.679 | 0.39316 | -0.062 | -1.728
-18 | -0.654 | 0.38878 | -0.062 | -1.681
-17.5 | -0.627 | 0.37595 | -0.06 | -1.668
-17 | -0.601 | 0.36978 | -0.06 | -1.626
-16.5 | -0.575 | 0.3542 | -0.06 | -1.625
-16 | -0.55 | 0.34906 | -0.06 | -1.574
-15.5 | -0.524 | 0.34369 | -0.06 | -1.524
-15 | -0.497 | 0.35353 | -0.058 | -1.406
-14.5 | -0.471 | 0.3499 | -0.058 | -1.346
-14 | -0.445 | 0.34632 | -0.058 | -1.284
-13.5 | -0.419 | 0.30587 | -0.058 | -1.369
-13 | -0.392 | 0.30705 | -0.056 | -1.277
-12.5 | -0.366 | 0.30586 | -0.056 | -1.196
-12 | -0.339 | 0.29794 | -0.056 | -1.139
-11.5 | -0.313 | 0.29939 | -0.055 | -1.046
-11 | -0.286 | 0.26699 | -0.053 | -1.073
-10.5 | -0.26 | 0.26242 | -0.053 | -0.991
-10 | -0.234 | 0.2587 | -0.053 | -0.903
-9.5 | -0.207 | 0.25466 | -0.053 | -0.813
-9 | -0.18 | 0.24729 | -0.051 | -0.729
-8.5 | -0.154 | 0.23863 | -0.051 | -0.645
-8 | -0.127 | 0.24271 | -0.051 | -0.524
-7.5 | -0.1 | 0.21995 | -0.049 | -0.457
-7 | -0.074 | 0.20572 | -0.049 | -0.359
-6.5 | -0.047 | 0.20199 | -0.049 | -0.234
-6 | -0.02 | 0.20365 | -0.046 | -0.101
-5.5 | 0.006 | 0.20507 | -0.046 | 0.03
-5 | 0.033 | 0.18562 | -0.044 | 0.178
-4.5 | 0.06 | 0.1856 | -0.044 | 0.322
-4 | 0.086 | 0.08978 | -0.041 | 0.963
-3.5 | 0.176 | 0.08016 | -0.04 | 2.2
-3 | 0.247 | 0.0613 | -0.04 | 4.026
-2.5 | 0.311 | 0.05232 | -0.041 | 5.95
-2 | 0.374 | 0.04985 | -0.043 | 7.497
-1.5 | 0.435 | 0.04689 | -0.044 | 9.27
-1 | 0.494 | 0.04524 | -0.045 | 10.928
-0.5 | 0.553 | 0.04439 | -0.047 | 12.463
0 | 0.753 | 0.01978 | -0.048 | 38.088
0.5 | 0.697 | 0.03009 | -0.038 | 23.18
1 | 0.752 | 0.03095 | -0.039 | 24.296
1.5 | 0.807 | 0.03202 | -0.041 | 25.198
2 | 0.862 | 0.03334 | -0.043 | 25.847
2.5 | 0.916 | 0.03475 | -0.046 | 26.373
3 | 0.971 | 0.03684 | -0.048 | 26.345
3.5 | 1.024 | 0.03932 | -0.052 | 26.054
4 | 1.078 | 0.04477 | -0.084 | 24.074
4.5 | 1.13 | 0.04712 | -0.084 | 23.99
5 | 1.183 | 0.04936 | -0.083 | 23.959
5.5 | 1.234 | 0.05254 | -0.083 | 23.49
6 | 1.285 | 0.05594 | -0.083 | 22.97
6.5 | 1.335 | 0.05991 | -0.084 | 22.283
7 | 1.384 | 0.06404 | -0.083 | 21.616
7.5 | 1.432 | 0.06866 | -0.083 | 20.862
8 | 1.479 | 0.07376 | -0.083 | 20.052
8.5 | 1.504 | 0.0797 | -0.083 | 18.868
9 | 1.53 | 0.08139 | -0.09 | 18.802
9.5 | 1.386 | 0.08272 | -0.033 | 16.75
10 | 1.213 | 0.10587 | -99 | 11.456
10.5 | 0.861 | 0.19237 | -0.029 | 4.478
11 | 0.888 | 0.2205 | -0.035 | 4.028
11.5 | 0.915 | 0.24699 | -0.039 | 3.704
12 | 0.942 | 0.26206 | -0.043 | 3.593
12.5 | 0.969 | 0.27809 | -0.046 | 3.483
13 | 0.996 | 0.29765 | -0.049 | 3.345
13.5 | 1.023 | 0.32602 | -0.053 | 3.139
14 | 1.052 | 0.35184 | -0.057 | 2.989

## 8. Re 50k Mach 0.50 (2)
BIGFOIL.COM POLAR EXPORT
NACA6209
NACA6209 |  |  |  | Cl Max: | 1.2573 | at alpha= | 20 | deg
XFOIL ncrit=9 |  |  |  | L/D Max: | 21.1908 | at alpha= | 1.5 | deg
Re: | 50000 |  |  | Cd Min: | 0.29987 | at alpha= | 20 | deg
Mach: | 0.5 |  |  | Cl=0 at alpha= | -2.4579 | deg
|  |  |  | @ Cl=0.1, Cd= | 0.049814
|  |  |  | @ Cl=0.4, Cd= | 0.035866
|  |  |  | @ Cl=0.6, Cd= | 0.034234
alpha (deg) | Cl | Cd | Cm | Cl/Cd
-20 | -0.5643 | 0.25524 | 0.0163 | -2.2109
-19.5 | -0.5454 | 0.25293 | 0.0114 | -2.1563
-18.5 | -0.5012 | 0.23582 | 0.0043 | -2.1253
-18 | -0.4787 | 0.22739 | 0.0011 | -2.1052
-17.5 | -0.4574 | 0.22047 | -0.0022 | -2.0747
-17 | -0.4366 | 0.21412 | -0.0056 | -2.039
-16.5 | -0.4168 | 0.20848 | -0.009 | -1.9992
-16 | -0.4001 | 0.20522 | -0.0128 | -1.9496
-15.5 | -0.3893 | 0.20489 | -0.0167 | -1.9
-15 | -0.3633 | 0.19265 | -0.0186 | -1.8858
-14.5 | -0.3398 | 0.18287 | -0.0201 | -1.8582
-14 | -0.3212 | 0.17638 | -0.0222 | -1.8211
-13.5 | -0.305 | 0.17109 | -0.0244 | -1.7827
-13 | -0.2954 | 0.16869 | -0.0271 | -1.7511
-12.5 | -0.2936 | 0.16861 | -0.0299 | -1.7413
-12 | -0.2626 | 0.15465 | -0.0296 | -1.698
-11.5 | -0.2461 | 0.1477 | -0.0301 | -1.6662
-11 | -0.2347 | 0.14249 | -0.0308 | -1.6471
-10.5 | -0.2296 | 0.1393 | -0.0318 | -1.6482
-10 | -0.2358 | 0.13904 | -0.033 | -1.6959
-9.5 | -0.2117 | 0.12799 | -0.0313 | -1.654
-9 | -0.2046 | 0.12275 | -0.03 | -1.6668
-8.5 | -0.2106 | 0.12053 | -0.029 | -1.7473
-8 | -0.2362 | 0.12177 | -0.0273 | -1.9397
-7.5 | -0.2146 | 0.11144 | -0.0235 | -1.9257
-7 | -0.2278 | 0.10873 | -0.0197 | -2.0951
-6.5 | -0.2591 | 0.10852 | -0.0152 | -2.3876
-6 | -0.2913 | 0.10912 | -0.0141 | -2.6695
-5.5 | -0.2861 | 0.10109 | -0.0078 | -2.8302
-5 | -0.3 | 0.09821 | -0.0064 | -3.0547
-4.5 | -0.3099 | 0.0967 | -0.0105 | -3.2048
-4 | -0.2596 | 0.08917 | -0.0209 | -2.9113
-3.5 | -0.1551 | 0.07843 | -0.0411 | -1.9776
-3 | -0.0656 | 0.06906 | -0.0562 | -0.9499
-2.5 | -0.0058 | 0.06038 | -0.0578 | -0.096058
-2 | 0.0631 | 0.05264 | -0.0573 | 1.1987
-1.5 | 0.1801 | 0.04368 | -0.066 | 4.1232
-1 | 0.3593 | 0.03649 | -0.0932 | 9.8465
-0.5 | 0.5009 | 0.03432 | -0.1061 | 14.595
0 | 0.5838 | 0.03411 | -0.1065 | 17.1152
0.5 | 0.6518 | 0.03463 | -0.1051 | 18.8218
1 | 0.7162 | 0.03534 | -0.1037 | 20.266
1.5 | 0.7741 | 0.03653 | -0.1019 | 21.1908
2 | 0.8115 | 0.0389 | -0.0986 | 20.8612
2.5 | 0.8178 | 0.0436 | -0.0947 | 18.7569
3 | 0.8389 | 0.04796 | -0.0925 | 17.4917
3.5 | 0.7723 | 0.05874 | -0.0883 | 13.1478
4 | 0.7484 | 0.06843 | -0.0896 | 10.9367
5 | 0.7286 | 0.08337 | -0.0915 | 8.7394
5.5 | 0.7417 | 0.09101 | -0.0927 | 8.1497
7 | 0.7026 | 0.11937 | -0.1046 | 5.8859
7.5 | 0.7248 | 0.12478 | -0.1042 | 5.8086
8 | 0.7462 | 0.1302 | -0.104 | 5.7312
8.5 | 0.7775 | 0.13686 | -0.1049 | 5.681
9 | 0.7942 | 0.14193 | -0.1049 | 5.5957
9.5 | 0.8167 | 0.14772 | -0.1056 | 5.5287
10 | 0.8469 | 0.15471 | -0.1067 | 5.4741
10.5 | 0.866 | 0.1602 | -0.1075 | 5.4057
11 | 0.8962 | 0.16755 | -0.1089 | 5.3489
12 | 0.945 | 0.18077 | -0.1117 | 5.2276
12.5 | 0.9585 | 0.18535 | -0.1134 | 5.1713
13.5 | 0.9965 | 0.19713 | -0.1176 | 5.055
14 | 1.0169 | 0.20353 | -0.1201 | 4.9963
14.5 | 1.0373 | 0.21022 | -0.1228 | 4.9344
15 | 1.0588 | 0.21719 | -0.1256 | 4.875
15.5 | 1.0806 | 0.22467 | -0.1287 | 4.8097
16 | 1.1008 | 0.23172 | -0.1318 | 4.7506
16.5 | 1.1209 | 0.23915 | -0.1353 | 4.687
17 | 1.1423 | 0.24722 | -0.1387 | 4.6206
17.5 | 1.1718 | 0.25976 | -0.1413 | 4.5111
18 | 1.1809 | 0.26419 | -0.1468 | 4.4699
18.5 | 1.1998 | 0.27232 | -0.151 | 4.4058
19 | 1.2278 | 0.28585 | -0.1539 | 4.2953
19.5 | 1.2462 | 0.29499 | -0.1587 | 4.2245
20 | 1.2573 | 0.29987 | -0.1655 | 4.1928

## 9. Re 100k Mach 0.00 (1)
BIGFOIL.COM POLAR EXPORT
NACA6209
NACA6209 |  |  |  | Cl Max: | 1.593 | at alpha= | 10.5 | deg
JavaFoil+Calcfoil stall+Eppler ext transition |  |  |  | L/D Max: | 63.129 | at alpha= | 1.5 | deg
Re: | 100000 |  |  | Cd Min: | 0.01318 | at alpha= | 1.5 | deg
Mach: | 0 |  |  | Cl=0 at alpha= | -5.625 | deg
|  |  |  | @ Cl=0.1, Cd= | 0.051594
|  |  |  | @ Cl=0.4, Cd= | 0.039547
|  |  |  | @ Cl=0.6, Cd= | 0.022067
alpha (deg) | Cl | Cd | Cm | Cl/Cd
-18 | -0.212 | 0.3476 | -0.037 | -0.61
-17.5 | -0.219 | 0.33423 | -0.037 | -0.655
-17 | -0.226 | 0.30966 | -0.036 | -0.73
-16.5 | -0.233 | 0.33452 | -0.036 | -0.697
-16 | -0.24 | 0.32064 | -0.036 | -0.748
-15.5 | -0.246 | 0.30219 | -0.036 | -0.815
-15 | -0.252 | 0.28097 | -0.036 | -0.898
-14.5 | -0.258 | 0.25933 | -0.035 | -0.994
-14 | -0.262 | 0.23896 | -0.035 | -1.095
-13.5 | -0.264 | 0.21857 | -0.035 | -1.209
-13 | -0.266 | 0.19683 | -0.035 | -1.349
-12.5 | -0.265 | 0.18357 | -0.035 | -1.446
-12 | -0.264 | 0.17194 | -0.035 | -1.534
-11.5 | -0.26 | 0.15748 | -0.034 | -1.651
-11 | -0.254 | 0.14882 | -0.034 | -1.708
-10.5 | -0.246 | 0.13408 | -0.034 | -1.833
-10 | -0.235 | 0.12154 | -0.034 | -1.931
-9.5 | -0.221 | 0.11168 | -0.034 | -1.976
-9 | -0.203 | 0.10096 | -0.034 | -2.015
-8.5 | -0.183 | 0.09164 | -0.034 | -1.996
-8 | -0.159 | 0.08403 | -0.034 | -1.893
-7.5 | -0.132 | 0.07892 | -0.034 | -1.669
-7 | -0.101 | 0.07274 | -0.034 | -1.39
-6.5 | -0.067 | 0.06579 | -0.034 | -1.021
-6 | -0.03 | 0.06089 | -0.035 | -0.496
-5.5 | 0.01 | 0.05634 | -0.035 | 0.169
-5 | 0.052 | 0.05213 | -0.036 | 0.991
-4.5 | 0.096 | 0.05187 | -0.036 | 1.849
-4 | 0.142 | 0.0487 | -0.036 | 2.912
-3.5 | 0.189 | 0.04635 | -0.037 | 4.078
-3 | 0.237 | 0.04445 | -0.038 | 5.33
-2.5 | 0.285 | 0.04284 | -0.038 | 6.663
-2 | 0.334 | 0.04143 | -0.039 | 8.071
-1.5 | 0.384 | 0.03974 | -0.04 | 9.653
-1 | 0.433 | 0.03915 | -0.041 | 11.055
-0.5 | 0.482 | 0.03874 | -0.042 | 12.445
0 | 0.659 | 0.01373 | -0.044 | 48.012
0.5 | 0.717 | 0.01389 | -0.046 | 51.646
1 | 0.775 | 0.01348 | -0.049 | 57.464
1.5 | 0.832 | 0.01318 | -0.052 | 63.129
2 | 0.889 | 0.0147 | -0.056 | 60.49
2.5 | 0.946 | 0.01567 | -0.064 | 60.328
3 | 1.001 | 0.01948 | -0.099 | 51.421
3.5 | 1.057 | 0.01984 | -0.099 | 53.246
4 | 1.111 | 0.02023 | -0.099 | 54.911
4.5 | 1.162 | 0.01959 | -0.098 | 59.32
5 | 1.21 | 0.02044 | -0.098 | 59.187
5.5 | 1.243 | 0.02206 | -0.096 | 56.361
6 | 1.141 | 0.03824 | -0.075 | 29.837
6.5 | 1.183 | 0.04081 | -0.074 | 28.994
7 | 1.228 | 0.04322 | -0.074 | 28.41
7.5 | 1.273 | 0.04572 | -0.073 | 27.835
8 | 1.319 | 0.0482 | -0.074 | 27.357
8.5 | 1.358 | 0.05092 | -0.074 | 26.668
9 | 1.392 | 0.05384 | -0.074 | 25.853
9.5 | 1.422 | 0.05692 | -0.073 | 24.992
10 | 1.59 | 0.04227 | -0.091 | 37.609
10.5 | 1.593 | 0.04711 | -0.09 | 33.821
11 | 1.591 | 0.05248 | -0.088 | 30.319
11.5 | 1.584 | 0.0582 | -0.087 | 27.212
12 | 1.423 | 0.08803 | -0.031 | 16.165
12.5 | 1.419 | 0.09449 | -0.027 | 15.013
13 | 1.409 | 0.10177 | -0.025 | 13.841
13.5 | 1.393 | 0.1093 | -0.022 | 12.743
14 | 1.372 | 0.11726 | -0.02 | 11.698
14.5 | 1.345 | 0.12751 | -99 | 10.551
15 | 1.314 | 0.13752 | -99 | 9.558
15.5 | 1.277 | 0.14742 | -99 | 8.664

## 10. Re 100k Mach 0.00 (2)
BIGFOIL.COM POLAR EXPORT
NACA6209
NACA6209 |  |  |  | Cl Max: | 1.319 | at alpha= | 8.5 | deg
XFOIL ncrit=9 |  |  |  | L/D Max: | 120.323 | at alpha= | 3 | deg
Re: | 100000 |  |  | Cd Min: | 0.22993 | at alpha= | -20 | deg
Mach: | 0 |  |  | Cl=0 at alpha= | -3.9641 | deg
|  |  |  | @ Cl=0.1, Cd= | 0.049534
|  |  |  | @ Cl=0.4, Cd= | 0.01076
|  |  |  | @ Cl=0.6, Cd= | 0.0080458
alpha (deg) | Cl | Cd | Cm | Cl/Cd
-20 | -0.5113 | 0.22993 | 0.0119 | -2.2237
-19.5 | -0.4945 | 0.22438 | 0.0088 | -2.2039
-19 | -0.4778 | 0.21885 | 0.0058 | -2.1832
-18.5 | -0.4611 | 0.21337 | 0.0027 | -2.161
-18 | -0.4446 | 0.20817 | -0.0004 | -2.1358
-17.5 | -0.4294 | 0.20417 | -0.0039 | -2.1031
-16.5 | -0.3979 | 0.19168 | -0.0088 | -2.0759
-16 | -0.382 | 0.18513 | -0.0107 | -2.0634
-15.5 | -0.3668 | 0.17945 | -0.0129 | -2.044
-15 | -0.3523 | 0.17395 | -0.0152 | -2.0253
-14.5 | -0.3386 | 0.16902 | -0.0175 | -2.0033
-14 | -0.3292 | 0.16606 | -0.0206 | -1.9824
-13 | -0.3013 | 0.15211 | -0.023 | -1.9808
-12.5 | -0.2882 | 0.14603 | -0.024 | -1.9736
-12 | -0.2766 | 0.14059 | -0.0251 | -1.9674
-11.5 | -0.2661 | 0.13536 | -0.0261 | -1.9659
-11 | -0.2573 | 0.13067 | -0.0273 | -1.9691
-10.5 | -0.2534 | 0.12784 | -0.0291 | -1.9822
-10 | -0.2593 | 0.12702 | -0.0312 | -2.0414
-9.5 | -0.2402 | 0.11647 | -0.0289 | -2.0623
-9 | -0.2333 | 0.11091 | -0.0274 | -2.1035
-8.5 | -0.2337 | 0.10688 | -0.0258 | -2.1866
-8 | -0.2411 | 0.10356 | -0.0232 | -2.3281
-7.5 | -0.2577 | 0.10125 | -0.0191 | -2.5452
-7 | -0.2847 | 0.09985 | -0.0137 | -2.8513
-6.5 | -0.3032 | 0.09815 | -0.0125 | -3.0891
-6 | -0.3093 | 0.09679 | -0.0166 | -3.1956
-5.5 | -0.2675 | 0.08805 | -0.0261 | -3.038
-5 | -0.1924 | 0.07677 | -0.0374 | -2.5062
-4.5 | -0.0679 | 0.06917 | -0.0644 | -0.98164
-4 | -0.0065 | 0.0587 | -0.0707 | -0.11073
-3.5 | 0.0841 | 0.05332 | -0.0827 | 1.5773
-3 | 0.2001 | 0.0257 | -0.0924 | 7.786
-2.5 | 0.2592 | 0.02057 | -0.095 | 12.6009
-1.5 | 0.3803 | 0.01204 | -0.0978 | 31.5864
-1 | 0.4311 | 0.00874 | -0.0973 | 49.3249
0 | 0.5406 | 0.00677 | -0.0931 | 79.8523
0.5 | 0.5972 | 0.00806 | -0.0893 | 74.0943
1 | 0.6484 | 0.0078 | -0.0877 | 83.1282
1.5 | 0.7 | 0.0077 | -0.0864 | 90.9091
2 | 0.7494 | 0.00725 | -0.085 | 103.3655
2.5 | 0.8018 | 0.00714 | -0.0845 | 112.2969
3 | 0.8579 | 0.00713 | -0.0845 | 120.3226
3.5 | 0.9079 | 0.00791 | -0.0836 | 114.7788
4 | 0.9584 | 0.00881 | -0.0831 | 108.7855
4.5 | 1.0061 | 0.00983 | -0.0823 | 102.3499
5.5 | 1.0989 | 0.01239 | -0.0806 | 88.6925
6 | 1.1429 | 0.01397 | -0.0795 | 81.811
6.5 | 1.1896 | 0.01554 | -0.0789 | 76.5508
7 | 1.2221 | 0.01833 | -0.0766 | 66.6721
7.5 | 1.2529 | 0.02151 | -0.0743 | 58.2473
8 | 1.2907 | 0.02414 | -0.0728 | 53.4673
8.5 | 1.319 | 0.02811 | -0.0707 | 46.9228
9 | 1.2952 | 0.03667 | -0.0639 | 35.3204

## 11. Re 100k Mach 0.10 (1)
BIGFOIL.COM POLAR EXPORT
NACA6209
NACA6209 |  |  |  | Cl Max: | 1.592 | at alpha= | 10.5 | deg
JavaFoil+Calcfoil stall+Eppler ext transition |  |  |  | L/D Max: | 63.102 | at alpha= | 1.5 | deg
Re: | 100000 |  |  | Cd Min: | 0.01325 | at alpha= | 1.5 | deg
Mach: | 0.1 |  |  | Cl=0 at alpha= | -5.6154 | deg
|  |  |  | @ Cl=0.1, Cd= | 0.051681
|  |  |  | @ Cl=0.4, Cd= | 0.039671
|  |  |  | @ Cl=0.6, Cd= | 0.022609
alpha (deg) | Cl | Cd | Cm | Cl/Cd
-17.5 | -0.182 | 0.35718 | -0.037 | -0.509
-17 | -0.19 | 0.33922 | -0.037 | -0.56
-16.5 | -0.198 | 0.31794 | -0.037 | -0.624
-16 | -0.207 | 0.29424 | -0.037 | -0.702
-15.5 | -0.215 | 0.27379 | -0.037 | -0.785
-15 | -0.223 | 0.25463 | -0.036 | -0.874
-14.5 | -0.23 | 0.27893 | -0.036 | -0.824
-14 | -0.236 | 0.25763 | -0.036 | -0.915
-13.5 | -0.24 | 0.23703 | -0.035 | -1.014
-13 | -0.244 | 0.21281 | -0.035 | -1.146
-12.5 | -0.246 | 0.1947 | -0.035 | -1.263
-12 | -0.246 | 0.17793 | -0.034 | -1.385
-11.5 | -0.245 | 0.16386 | -0.035 | -1.495
-11 | -0.241 | 0.1546 | -0.034 | -1.561
-10.5 | -0.235 | 0.14151 | -0.034 | -1.661
-10 | -0.226 | 0.12677 | -0.034 | -1.782
-9.5 | -0.214 | 0.11503 | -0.034 | -1.858
-9 | -0.198 | 0.1072 | -0.034 | -1.848
-8.5 | -0.179 | 0.09431 | -0.034 | -1.899
-8 | -0.156 | 0.08732 | -0.034 | -1.791
-7.5 | -0.13 | 0.08014 | -0.034 | -1.623
-7 | -0.1 | 0.07354 | -0.034 | -1.361
-6.5 | -0.067 | 0.06792 | -0.034 | -0.982
-6 | -0.03 | 0.06174 | -0.035 | -0.487
-5.5 | 0.009 | 0.05656 | -0.035 | 0.168
-5 | 0.052 | 0.0522 | -0.036 | 0.989
-4.5 | 0.096 | 0.05191 | -0.036 | 1.85
-4 | 0.142 | 0.04928 | -0.037 | 2.885
-3.5 | 0.19 | 0.04655 | -0.037 | 4.073
-3 | 0.238 | 0.04468 | -0.038 | 5.321
-2.5 | 0.287 | 0.04288 | -0.038 | 6.683
-2 | 0.336 | 0.04157 | -0.039 | 8.08
-1.5 | 0.385 | 0.03986 | -0.04 | 9.667
-1 | 0.435 | 0.03923 | -0.041 | 11.086
-0.5 | 0.484 | 0.03883 | -0.043 | 12.477
0 | 0.663 | 0.0138 | -0.044 | 47.994
0.5 | 0.721 | 0.01396 | -0.046 | 51.614
1 | 0.779 | 0.01355 | -0.049 | 57.472
1.5 | 0.836 | 0.01325 | -0.052 | 63.102
2 | 0.893 | 0.01469 | -0.056 | 60.806
2.5 | 0.95 | 0.01567 | -0.063 | 60.617
3 | 1.006 | 0.01956 | -0.1 | 51.445
3.5 | 1.061 | 0.01994 | -0.099 | 53.237
4 | 1.115 | 0.02033 | -0.099 | 54.863
4.5 | 1.167 | 0.01973 | -0.099 | 59.137
5 | 1.213 | 0.02064 | -0.098 | 58.777
5.5 | 1.241 | 0.0226 | -0.096 | 54.917
6 | 1.143 | 0.03879 | -0.075 | 29.478
6.5 | 1.188 | 0.0411 | -0.074 | 28.909
7 | 1.233 | 0.04346 | -0.074 | 28.381
7.5 | 1.278 | 0.04599 | -0.074 | 27.793
8 | 1.324 | 0.04848 | -0.074 | 27.317
8.5 | 1.364 | 0.05124 | -0.074 | 26.616
9 | 1.398 | 0.05423 | -0.074 | 25.771
9.5 | 1.427 | 0.05733 | -0.074 | 24.9
10 | 1.59 | 0.04333 | -0.091 | 36.689
10.5 | 1.592 | 0.04836 | -0.09 | 32.918
11 | 1.588 | 0.05392 | -0.088 | 29.448
11.5 | 1.422 | 0.08246 | -0.036 | 17.241
12 | 1.42 | 0.08866 | -0.031 | 16.02
12.5 | 1.413 | 0.09554 | -0.027 | 14.793
13 | 1.4 | 0.10295 | -0.025 | 13.598
13.5 | 1.38 | 0.11137 | -0.021 | 12.393
14 | 1.355 | 0.11977 | -0.017 | 11.311
14.5 | 1.324 | 0.12884 | -99 | 10.274
15 | 1.288 | 0.14003 | -99 | 9.196
15.5 | 1.245 | 0.15275 | -99 | 8.152

## 12. Re 100k Mach 0.10 (2)
BIGFOIL.COM POLAR EXPORT
NACA6209
NACA6209 |  |  |  | Cl Max: | 1.3936 | at alpha= | 9 | deg
XFOIL ncrit=9 |  |  |  | L/D Max: | 45.1151 | at alpha= | 3.5 | deg
Re: | 100000 |  |  | Cd Min: | 0.23045 | at alpha= | -20 | deg
Mach: | 0.1 |  |  | Cl=0 at alpha= | -3.9479 | deg
|  |  |  | @ Cl=0.1, Cd= | 0.051891
|  |  |  | @ Cl=0.4, Cd= | 0.02862
|  |  |  | @ Cl=0.6, Cd= | 0.021471
alpha (deg) | Cl | Cd | Cm | Cl/Cd
-20 | -0.5125 | 0.23045 | 0.0121 | -2.2239
-19.5 | -0.4955 | 0.22488 | 0.0089 | -2.2034
-19 | -0.4786 | 0.21933 | 0.0058 | -2.1821
-18.5 | -0.4618 | 0.21384 | 0.0027 | -2.1596
-18 | -0.4452 | 0.20871 | -0.0005 | -2.1331
-17.5 | -0.4302 | 0.20489 | -0.004 | -2.0997
-16.5 | -0.3978 | 0.1918 | -0.0088 | -2.074
-16 | -0.3819 | 0.18544 | -0.0108 | -2.0594
-15.5 | -0.3666 | 0.17976 | -0.013 | -2.0394
-15 | -0.3519 | 0.17428 | -0.0153 | -2.0192
-14.5 | -0.3383 | 0.16949 | -0.0178 | -1.996
-14 | -0.3295 | 0.1668 | -0.0209 | -1.9754
-13 | -0.3001 | 0.15219 | -0.0231 | -1.9719
-12.5 | -0.2871 | 0.14625 | -0.0241 | -1.9631
-12 | -0.2754 | 0.14082 | -0.0252 | -1.9557
-11.5 | -0.2649 | 0.13561 | -0.0263 | -1.9534
-11 | -0.2562 | 0.13107 | -0.0275 | -1.9547
-10.5 | -0.2532 | 0.12855 | -0.0294 | -1.9697
-10 | -0.2596 | 0.12777 | -0.0315 | -2.0318
-9.5 | -0.2375 | 0.11633 | -0.0288 | -2.0416
-9 | -0.2315 | 0.11109 | -0.0274 | -2.0839
-8.5 | -0.2319 | 0.1071 | -0.0259 | -2.1653
-8 | -0.2393 | 0.10381 | -0.0233 | -2.3052
-7.5 | -0.2559 | 0.10157 | -0.0193 | -2.5194
-7 | -0.2835 | 0.10032 | -0.0139 | -2.826
-6.5 | -0.3028 | 0.09891 | -0.0129 | -3.0614
-6 | -0.3089 | 0.09762 | -0.0172 | -3.1643
-5.5 | -0.2673 | 0.08784 | -0.0249 | -3.043
-5 | -0.1898 | 0.07694 | -0.0375 | -2.4669
-4.5 | -0.0665 | 0.06867 | -0.0645 | -0.9684
-4 | -0.01 | 0.05917 | -0.0698 | -0.169
-3.5 | 0.0859 | 0.05322 | -0.0831 | 1.6141
-3 | 0.1644 | 0.04582 | -0.0906 | 3.588
-2.5 | 0.2563 | 0.04087 | -0.0984 | 6.2711
-2 | 0.3202 | 0.03444 | -0.101 | 9.2973
-1.5 | 0.3869 | 0.02967 | -0.1026 | 13.0401
-1 | 0.4433 | 0.02515 | -0.1027 | 17.6262
-0.5 | 0.5004 | 0.02197 | -0.1013 | 22.7765
0.5 | 0.6161 | 0.02139 | -0.0942 | 28.8032
1 | 0.6683 | 0.02122 | -0.0918 | 31.4939
1.5 | 0.7209 | 0.02089 | -0.0903 | 34.5093
2 | 0.7729 | 0.02058 | -0.089 | 37.5559
2.5 | 0.8273 | 0.02062 | -0.0886 | 40.1212
3 | 0.8889 | 0.0198 | -0.0895 | 44.8939
3.5 | 0.9411 | 0.02086 | -0.0887 | 45.1151
4 | 0.9942 | 0.02215 | -0.0883 | 44.8849
4.5 | 1.0449 | 0.02344 | -0.0876 | 44.5776
5.5 | 1.1438 | 0.02648 | -0.0862 | 43.1949
6 | 1.1916 | 0.02821 | -0.0854 | 42.2403
6.5 | 1.242 | 0.03014 | -0.085 | 41.2077
7 | 1.2786 | 0.03248 | -0.0828 | 39.3658
7.5 | 1.3162 | 0.03511 | -0.081 | 37.4879
8 | 1.359 | 0.03755 | -0.0798 | 36.1917
8.5 | 1.3904 | 0.04098 | -0.0776 | 33.9287
9 | 1.3936 | 0.04621 | -0.0728 | 30.158
9.5 | 1.3853 | 0.05218 | -0.0676 | 26.5485
10 | 1.3761 | 0.0585 | -0.0631 | 23.5231
10.5 | 1.3202 | 0.06891 | -0.0571 | 19.1583
11.5 | 0.9345 | 0.14083 | -0.0857 | 6.6357
12 | 0.9321 | 0.14715 | -0.0874 | 6.3344
12.5 | 0.9951 | 0.15385 | -0.0864 | 6.468
13 | 0.9789 | 0.15921 | -0.0889 | 6.1485
13.5 | 0.9762 | 0.16503 | -0.0913 | 5.9153
14 | 0.9801 | 0.17156 | -0.094 | 5.7129

## 13. Re 100k Mach 0.25 (1)
BIGFOIL.COM POLAR EXPORT
NACA6209
NACA6209 |  |  |  | Cl Max: | 1.583 | at alpha= | 10 | deg
JavaFoil+Calcfoil stall+Eppler ext transition |  |  |  | L/D Max: | 60.971 | at alpha= | 2.5 | deg
Re: | 100000 |  |  | Cd Min: | 0.01329 | at alpha= | 1 | deg
Mach: | 0.25 |  |  | Cl=0 at alpha= | -5.6184 | deg
|  |  |  | @ Cl=0.1, Cd= | 0.054334
|  |  |  | @ Cl=0.4, Cd= | 0.040264
|  |  |  | @ Cl=0.6, Cd= | 0.024479
alpha (deg) | Cl | Cd | Cm | Cl/Cd
-14.5 | -0.05 | 0.28633 | -0.041 | -0.176
-14 | -0.047 | 0.25146 | -0.041 | -0.189
-13.5 | -0.045 | 0.23 | -0.04 | -0.194
-13 | -0.042 | 0.30631 | -0.039 | -0.137
-12.5 | -0.039 | 0.27249 | -0.039 | -0.143
-12 | -0.036 | 0.22721 | -0.039 | -0.159
-11.5 | -0.096 | 0.20875 | -0.038 | -0.459
-11 | -0.119 | 0.1855 | -0.037 | -0.642
-10.5 | -0.135 | 0.16527 | -0.037 | -0.818
-10 | -0.146 | 0.18673 | -0.036 | -0.781
-9.5 | -0.151 | 0.1573 | -0.036 | -0.961
-9 | -0.151 | 0.13866 | -0.035 | -1.088
-8.5 | -0.145 | 0.1237 | -0.035 | -1.171
-8 | -0.133 | 0.10782 | -0.035 | -1.233
-7.5 | -0.115 | 0.09415 | -0.035 | -1.224
-7 | -0.092 | 0.08536 | -0.035 | -1.074
-6.5 | -0.063 | 0.07671 | -0.035 | -0.819
-6 | -0.029 | 0.0688 | -0.035 | -0.421
-5.5 | 0.009 | 0.06081 | -0.035 | 0.153
-5 | 0.051 | 0.05562 | -0.036 | 0.921
-4.5 | 0.096 | 0.05464 | -0.037 | 1.76
-4 | 0.144 | 0.05097 | -0.037 | 2.816
-3.5 | 0.192 | 0.04769 | -0.038 | 4.035
-3 | 0.242 | 0.04541 | -0.038 | 5.334
-2.5 | 0.293 | 0.04303 | -0.039 | 6.804
-2 | 0.344 | 0.04146 | -0.04 | 8.293
-1.5 | 0.395 | 0.0404 | -0.041 | 9.779
-1 | 0.446 | 0.03901 | -0.042 | 11.439
-0.5 | 0.497 | 0.03855 | -0.043 | 12.9
0 | 0.68 | 0.01355 | -0.045 | 50.184
0.5 | 0.74 | 0.01369 | -0.047 | 54.05
1 | 0.799 | 0.01329 | -0.05 | 60.104
1.5 | 0.858 | 0.01491 | -0.053 | 57.527
2 | 0.916 | 0.0153 | -0.057 | 59.877
2.5 | 0.974 | 0.01598 | -0.063 | 60.971
3 | 1.031 | 0.02007 | -0.102 | 51.37
3.5 | 1.087 | 0.02046 | -0.102 | 53.115
4 | 1.141 | 0.02102 | -0.102 | 54.256
4.5 | 1.188 | 0.02069 | -0.101 | 57.404
5 | 1.209 | 0.02301 | -0.097 | 52.532
5.5 | 1.124 | 0.03781 | -0.077 | 29.714
6 | 1.17 | 0.04016 | -0.076 | 29.129
6.5 | 1.216 | 0.0425 | -0.076 | 28.615
7 | 1.262 | 0.04496 | -0.076 | 28.079
7.5 | 1.309 | 0.04751 | -0.076 | 27.553
8 | 1.356 | 0.05024 | -0.076 | 26.984
8.5 | 1.394 | 0.05312 | -0.076 | 26.247
9 | 1.426 | 0.05634 | -0.076 | 25.316
9.5 | 1.453 | 0.05966 | -0.076 | 24.353
10 | 1.583 | 0.05015 | -0.091 | 31.575
10.5 | 1.578 | 0.05607 | -0.089 | 28.141
11 | 1.418 | 0.07953 | -0.039 | 17.829
11.5 | 1.408 | 0.08571 | -0.031 | 16.429
12 | 1.389 | 0.09312 | -0.026 | 14.919
12.5 | 1.36 | 0.1021 | -0.022 | 13.319
13 | 1.319 | 0.11227 | -99 | 11.751
13.5 | 1.268 | 0.12251 | -99 | 10.346
14 | 1.205 | 0.13648 | -99 | 8.831
14.5 | 1.133 | 0.1517 | -99 | 7.468
15 | 1.052 | 0.16934 | -99 | 6.211

## 14. Re 100k Mach 0.25 (2)
BIGFOIL.COM POLAR EXPORT
NACA6209
NACA6209 |  |  |  | Cl Max: | 1.361 | at alpha= | 8 | deg
XFOIL ncrit=9 |  |  |  | L/D Max: | 43.9807 | at alpha= | 3 | deg
Re: | 100000 |  |  | Cd Min: | 0.2335 | at alpha= | -20 | deg
Mach: | 0.25 |  |  | Cl=0 at alpha= | -4.0432 | deg
|  |  |  | @ Cl=0.1, Cd= | 0.052578
|  |  |  | @ Cl=0.4, Cd= | 0.029863
|  |  |  | @ Cl=0.6, Cd= | 0.022057
alpha (deg) | Cl | Cd | Cm | Cl/Cd
-20 | -0.5194 | 0.2335 | 0.0127 | -2.2244
-19.5 | -0.5016 | 0.22777 | 0.0094 | -2.2022
-19 | -0.4838 | 0.22209 | 0.0061 | -2.1784
-18.5 | -0.4661 | 0.21667 | 0.0028 | -2.1512
-18 | -0.4492 | 0.21216 | -0.0008 | -2.1173
-17 | -0.4158 | 0.2003 | -0.0067 | -2.0759
-16.5 | -0.3982 | 0.19322 | -0.0087 | -2.0609
-16 | -0.3817 | 0.18725 | -0.0111 | -2.0385
-15.5 | -0.3657 | 0.18156 | -0.0135 | -2.0142
-15 | -0.3504 | 0.1764 | -0.0161 | -1.9864
-14.5 | -0.338 | 0.17277 | -0.0191 | -1.9564
-13.5 | -0.3096 | 0.1601 | -0.0226 | -1.9338
-13 | -0.2945 | 0.15315 | -0.0234 | -1.923
-12.5 | -0.2815 | 0.14753 | -0.0247 | -1.9081
-12 | -0.2695 | 0.14218 | -0.026 | -1.8955
-11.5 | -0.2589 | 0.13722 | -0.0272 | -1.8868
-11 | -0.2529 | 0.13406 | -0.0291 | -1.8865
-10.5 | -0.2539 | 0.13257 | -0.0312 | -1.9152
-10 | -0.2385 | 0.12355 | -0.0301 | -1.9304
-9.5 | -0.2269 | 0.1168 | -0.0287 | -1.9426
-9 | -0.2228 | 0.11224 | -0.0278 | -1.985
-8.5 | -0.2234 | 0.1084 | -0.0263 | -2.0609
-8 | -0.2316 | 0.10554 | -0.0239 | -2.1944
-7.5 | -0.2519 | 0.10438 | -0.02 | -2.4133
-7 | -0.2834 | 0.10412 | -0.0151 | -2.7219
-6.5 | -0.3032 | 0.10337 | -0.0155 | -2.9332
-6 | -0.3058 | 0.10176 | -0.0201 | -3.0051
-5.5 | -0.2518 | 0.08729 | -0.0228 | -2.8846
-5 | -0.159 | 0.07702 | -0.0427 | -2.0644
-4.5 | -0.0655 | 0.06839 | -0.063 | -0.95774
-4 | 0.0062 | 0.05986 | -0.0724 | 0.10358
-3.5 | 0.1041 | 0.05226 | -0.0868 | 1.992
-3 | 0.1948 | 0.04882 | -0.0953 | 3.9902
-2.5 | 0.2687 | 0.04055 | -0.1008 | 6.6264
-2 | 0.3352 | 0.03442 | -0.1033 | 9.7385
-1.5 | 0.3995 | 0.0299 | -0.1041 | 13.3612
-1 | 0.4567 | 0.02571 | -0.1039 | 17.7635
-0.5 | 0.5095 | 0.02233 | -0.1016 | 22.8168
0 | 0.5634 | 0.02137 | -0.0984 | 26.3641
0.5 | 0.6273 | 0.02257 | -0.0951 | 27.7935
1 | 0.6847 | 0.02249 | -0.093 | 30.4446
1.5 | 0.7402 | 0.02179 | -0.0919 | 33.9697
2 | 0.7953 | 0.0216 | -0.0908 | 36.8194
2.5 | 0.8512 | 0.02166 | -0.0901 | 39.2982
3 | 0.9126 | 0.02075 | -0.0908 | 43.9807
3.5 | 0.9687 | 0.02208 | -0.0902 | 43.8723
4 | 1.0201 | 0.02344 | -0.0891 | 43.5196
4.5 | 1.074 | 0.02494 | -0.0886 | 43.0634
5 | 1.1217 | 0.02666 | -0.0873 | 42.0743
5.5 | 1.1698 | 0.02852 | -0.0861 | 41.0168
6 | 1.2202 | 0.03056 | -0.0853 | 39.928
6.5 | 1.2566 | 0.03318 | -0.0828 | 37.8722
7 | 1.291 | 0.03613 | -0.0803 | 35.7321
7.5 | 1.3286 | 0.03913 | -0.0783 | 33.9535
8 | 1.361 | 0.04271 | -0.076 | 31.8661
8.5 | 1.341 | 0.04931 | -0.0693 | 27.1953
9 | 1.0051 | 0.092 | -0.07 | 10.925
10 | 0.7278 | 0.12684 | -0.0742 | 5.7379
10.5 | 0.7281 | 0.13195 | -0.0749 | 5.518
11 | 0.7834 | 0.13838 | -0.0748 | 5.6612
11.5 | 0.7638 | 0.14142 | -0.0756 | 5.4009
12 | 0.7584 | 0.14533 | -0.0769 | 5.2185
12.5 | 0.7619 | 0.15014 | -0.0785 | 5.0746
13 | 0.7982 | 0.15596 | -0.0785 | 5.118

## 15. Re 100k Mach 0.50 (1)
BIGFOIL.COM POLAR EXPORT
NACA6209
NACA6209 |  |  |  | Cl Max: | 1.542 | at alpha= | 9 | deg
JavaFoil+Calcfoil stall+Eppler ext transition |  |  |  | L/D Max: | 58.111 | at alpha= | 2.5 | deg
Re: | 100000 |  |  | Cd Min: | 0.01596 | at alpha= | 0 | deg
Mach: | 0.5 |  |  | Cl=0 at alpha= | -5.6154 | deg
|  |  |  | @ Cl=0.1, Cd= | 0.072833
|  |  |  | @ Cl=0.4, Cd= | 0.042982
|  |  |  | @ Cl=0.6, Cd= | 0.034869
alpha (deg) | Cl | Cd | Cm | Cl/Cd
-20 | -0.756 | 0.33157 | -0.063 | -2.279
-19.5 | -0.73 | 0.32585 | -0.063 | -2.241
-19 | -0.705 | 0.31214 | -0.063 | -2.258
-18.5 | -0.679 | 0.307 | -0.062 | -2.213
-18 | -0.654 | 0.30253 | -0.062 | -2.16
-17.5 | -0.627 | 0.30907 | -0.06 | -2.029
-17 | -0.601 | 0.28681 | -0.06 | -2.096
-16.5 | -0.575 | 0.29018 | -0.06 | -1.983
-16 | -0.55 | 0.2853 | -0.06 | -1.926
-15.5 | -0.524 | 0.28023 | -0.06 | -1.869
-15 | -0.497 | 0.2687 | -0.058 | -1.849
-14.5 | -0.471 | 0.26497 | -0.058 | -1.777
-14 | -0.445 | 0.26131 | -0.058 | -1.702
-13.5 | -0.419 | 0.24699 | -0.058 | -1.695
-13 | -0.392 | 0.23206 | -0.056 | -1.689
-12.5 | -0.366 | 0.24392 | -0.056 | -1.5
-12 | -0.339 | 0.2236 | -0.056 | -1.518
-11.5 | -0.313 | 0.2374 | -0.056 | -1.319
-11 | -0.286 | 0.21147 | -0.054 | -1.355
-10.5 | -0.26 | 0.20745 | -0.054 | -1.253
-10 | -0.234 | 0.20404 | -0.054 | -1.145
-9.5 | -0.207 | 0.20036 | -0.053 | -1.034
-9 | -0.18 | 0.19186 | -0.051 | -0.94
-8.5 | -0.154 | 0.18534 | -0.051 | -0.83
-8 | -0.127 | 0.1872 | -0.051 | -0.68
-7.5 | -0.101 | 0.1709 | -0.049 | -0.588
-7 | -0.074 | 0.15949 | -0.049 | -0.463
-6.5 | -0.047 | 0.15628 | -0.049 | -0.302
-6 | -0.02 | 0.15484 | -0.046 | -0.132
-5.5 | 0.006 | 0.15736 | -0.047 | 0.04
-5 | 0.033 | 0.14112 | -0.044 | 0.234
-4.5 | 0.06 | 0.14132 | -0.044 | 0.422
-4 | 0.086 | 0.07472 | -0.041 | 1.157
-3.5 | 0.176 | 0.06259 | -0.041 | 2.818
-3 | 0.247 | 0.05296 | -0.04 | 4.659
-2.5 | 0.311 | 0.0476 | -0.042 | 6.541
-2 | 0.374 | 0.04392 | -0.043 | 8.509
-1.5 | 0.435 | 0.04172 | -0.044 | 10.419
-1 | 0.495 | 0.03986 | -0.046 | 12.408
-0.5 | 0.553 | 0.04053 | -0.047 | 13.649
0 | 0.757 | 0.01596 | -0.049 | 47.397
0.5 | 0.822 | 0.01609 | -0.051 | 51.09
1 | 0.887 | 0.0164 | -0.054 | 54.084
1.5 | 0.95 | 0.01687 | -0.057 | 56.325
2 | 1.012 | 0.01752 | -0.061 | 57.784
2.5 | 1.069 | 0.0184 | -0.064 | 58.111
3 | 0.974 | 0.03124 | -0.052 | 31.177
3.5 | 1.027 | 0.03615 | -0.084 | 28.406
4 | 1.079 | 0.03793 | -0.084 | 28.451
4.5 | 1.132 | 0.03985 | -0.084 | 28.398
5 | 1.184 | 0.04106 | -0.084 | 28.83
5.5 | 1.235 | 0.0436 | -0.084 | 28.334
6 | 1.286 | 0.04645 | -0.084 | 27.697
6.5 | 1.337 | 0.04957 | -0.084 | 26.969
7 | 1.386 | 0.05288 | -0.084 | 26.207
7.5 | 1.434 | 0.05669 | -0.084 | 25.299
8 | 1.481 | 0.0608 | -0.084 | 24.355
8.5 | 1.506 | 0.06546 | -0.084 | 23.005
9 | 1.542 | 0.07153 | -0.092 | 21.553
9.5 | 1.386 | 0.07388 | -0.036 | 18.759
10 | 1.213 | 0.09168 | -99 | 13.228
10.5 | 0.861 | 0.15179 | -0.029 | 5.675
11 | 0.888 | 0.17289 | -0.035 | 5.137
11.5 | 0.915 | 0.18555 | -0.039 | 4.93
12 | 0.942 | 0.19757 | -0.043 | 4.766
12.5 | 0.969 | 0.21005 | -0.046 | 4.612
13 | 0.996 | 0.23908 | -0.049 | 4.165
13.5 | 1.023 | 0.24987 | -0.053 | 4.096
14 | 1.052 | 0.26592 | -0.057 | 3.954

## 16. Re 100k Mach 0.50 (2)
BIGFOIL.COM POLAR EXPORT
NACA6209
NACA6209 |  |  |  | Cl Max: | 1.2765 | at alpha= | 20 | deg
XFOIL ncrit=9 |  |  |  | L/D Max: | 36.6864 | at alpha= | 3.5 | deg
Re: | 100000 |  |  | Cd Min: | 0.28023 | at alpha= | 20 | deg
Mach: | 0.5 |  |  | Cl=0 at alpha= | -4.5988 | deg
|  |  |  | @ Cl=0.1, Cd= | 0.061388
|  |  |  | @ Cl=0.4, Cd= | 0.035102
|  |  |  | @ Cl=0.6, Cd= | 0.025301
alpha (deg) | Cl | Cd | Cm | Cl/Cd
-20 | -0.5562 | 0.25058 | 0.0155 | -2.2197
-19.5 | -0.5347 | 0.24486 | 0.0111 | -2.1837
-18.5 | -0.4926 | 0.23191 | 0.0031 | -2.1241
-18 | -0.4707 | 0.22338 | 0.0002 | -2.1072
-17.5 | -0.4496 | 0.21647 | -0.0031 | -2.077
-17 | -0.4287 | 0.2099 | -0.0064 | -2.0424
-16.5 | -0.4081 | 0.20343 | -0.0096 | -2.0061
-16 | -0.3883 | 0.19776 | -0.013 | -1.9635
-15.5 | -0.3725 | 0.19492 | -0.017 | -1.911
-15 | -0.352 | 0.18652 | -0.0192 | -1.8872
-14.5 | -0.3314 | 0.17827 | -0.0208 | -1.859
-14 | -0.3132 | 0.17175 | -0.0228 | -1.8236
-13.5 | -0.2959 | 0.16571 | -0.0248 | -1.7856
-13 | -0.28 | 0.16 | -0.0267 | -1.75
-12 | -0.2591 | 0.15324 | -0.0311 | -1.6908
-11 | -0.2273 | 0.13784 | -0.0314 | -1.649
-10.5 | -0.2151 | 0.13199 | -0.0313 | -1.6297
-10 | -0.2062 | 0.12704 | -0.0312 | -1.6231
-9.5 | -0.2013 | 0.12312 | -0.0309 | -1.635
-9 | -0.2071 | 0.1219 | -0.0306 | -1.6989
-8.5 | -0.2226 | 0.12171 | -0.029 | -1.8289
-7.5 | -0.2185 | 0.10858 | -0.0211 | -2.0123
-7 | -0.2294 | 0.10508 | -0.0167 | -2.1831
-6.5 | -0.2473 | 0.10263 | -0.012 | -2.4096
-6 | -0.1922 | 0.09487 | -0.0264 | -2.0259
-5.5 | -0.1088 | 0.08998 | -0.0569 | -1.2092
-5 | -0.052 | 0.07679 | -0.0597 | -0.67717
-4.5 | 0.0128 | 0.06939 | -0.0722 | 0.18446
-4 | 0.0939 | 0.06216 | -0.0878 | 1.5106
-3.5 | 0.1598 | 0.05382 | -0.0937 | 2.9692
-3 | 0.2405 | 0.04716 | -0.1022 | 5.0997
-2.5 | 0.3137 | 0.04115 | -0.1063 | 7.6233
-2 | 0.3784 | 0.03616 | -0.1072 | 10.4646
-1.5 | 0.4386 | 0.03321 | -0.1062 | 13.2069
-0.5 | 0.5401 | 0.02668 | -0.1037 | 20.2436
0 | 0.607 | 0.02514 | -0.1032 | 24.1448
0.5 | 0.6865 | 0.02591 | -0.1019 | 26.4956
1 | 0.7578 | 0.02623 | -0.0999 | 28.8906
1.5 | 0.8238 | 0.02635 | -0.0985 | 31.2638
2 | 0.8837 | 0.02655 | -0.0968 | 33.2844
2.5 | 0.9395 | 0.02711 | -0.0946 | 34.6551
3 | 0.9946 | 0.02825 | -0.0929 | 35.2071
3.5 | 1.054 | 0.02873 | -0.092 | 36.6864
4 | 1.0872 | 0.03172 | -0.0878 | 34.2749
4.5 | 1.1254 | 0.03477 | -0.0845 | 32.367
5 | 1.1581 | 0.03849 | -0.0812 | 30.0883
5.5 | 1.1213 | 0.04531 | -0.0732 | 24.7473
6 | 1.0219 | 0.05716 | -0.0666 | 17.8779
6.5 | 0.9093 | 0.07823 | -0.0746 | 11.6234
7 | 0.9245 | 0.08509 | -0.075 | 10.865
7.5 | 0.8345 | 0.106 | -0.0867 | 7.8726
8 | 0.8971 | 0.10804 | -0.0831 | 8.3034
8.5 | 0.8263 | 0.12453 | -0.0937 | 6.6353
9 | 0.8703 | 0.13165 | -0.0941 | 6.6107
9.5 | 0.8883 | 0.1372 | -0.0946 | 6.4745
10 | 0.8853 | 0.14285 | -0.0963 | 6.1974
10.5 | 0.9005 | 0.14917 | -0.0978 | 6.0367
11 | 0.951 | 0.15684 | -0.0978 | 6.0635
11.5 | 0.9465 | 0.16173 | -0.1005 | 5.8523
12 | 0.9593 | 0.16801 | -0.1029 | 5.7098
12.5 | 1.0093 | 0.17686 | -0.1029 | 5.7068
13 | 1.0079 | 0.18123 | -0.1064 | 5.5614
13.5 | 1.0184 | 0.18777 | -0.11 | 5.4237
14 | 1.0666 | 0.19772 | -0.1098 | 5.3945
14.5 | 1.0669 | 0.20161 | -0.1144 | 5.2919
15 | 1.0788 | 0.20814 | -0.1185 | 5.183
15.5 | 1.0995 | 0.2159 | -0.1217 | 5.0926
16 | 1.1284 | 0.22445 | -0.1236 | 5.0274
16.5 | 1.1436 | 0.2312 | -0.1277 | 4.9464
17 | 1.1755 | 0.2312 | -0.1271 | 5.0843
17.5 | 1.1953 | 0.23566 | -0.1303 | 5.0721
18 | 1.2248 | 0.23925 | -0.1314 | 5.1193
18.5 | 1.2339 | 0.24954 | -0.1382 | 4.9447
19 | 1.2485 | 0.25921 | -0.1439 | 4.8166
19.5 | 1.2655 | 0.26846 | -0.149 | 4.7139
20 | 1.2765 | 0.28023 | -0.1564 | 4.5552

## 17. Re 250k Mach 0.00 (1)
BIGFOIL.COM POLAR EXPORT
NACA6209
NACA6209 |  |  |  | Cl Max: | 1.634 | at alpha= | 10.5 | deg
JavaFoil+Calcfoil stall+Eppler ext transition |  |  |  | L/D Max: | 83.354 | at alpha= | 7 | deg
Re: | 250000 |  |  | Cd Min: | 0.01143 | at alpha= | 0.5 | deg
Mach: | 0 |  |  | Cl=0 at alpha= | -5.625 | deg
|  |  |  | @ Cl=0.1, Cd= | 0.046269
|  |  |  | @ Cl=0.4, Cd= | 0.03669
|  |  |  | @ Cl=0.6, Cd= | 0.020073
alpha (deg) | Cl | Cd | Cm | Cl/Cd
-18 | -0.212 | 0.23865 | -0.04 | -0.889
-17.5 | -0.219 | 0.22485 | -0.039 | -0.975
-17 | -0.226 | 0.24166 | -0.039 | -0.936
-16.5 | -0.233 | 0.22335 | -0.038 | -1.044
-16 | -0.24 | 0.21232 | -0.038 | -1.13
-15.5 | -0.246 | 0.19792 | -0.038 | -1.245
-15 | -0.252 | 0.18977 | -0.038 | -1.33
-14.5 | -0.258 | 0.17532 | -0.037 | -1.471
-14 | -0.262 | 0.1666 | -0.037 | -1.571
-13.5 | -0.264 | 0.15648 | -0.037 | -1.689
-13 | -0.266 | 0.14431 | -0.037 | -1.841
-12.5 | -0.266 | 0.13525 | -0.036 | -1.964
-12 | -0.264 | 0.12574 | -0.036 | -2.098
-11.5 | -0.26 | 0.11875 | -0.036 | -2.19
-11 | -0.254 | 0.11662 | -0.035 | -2.18
-10.5 | -0.246 | 0.1066 | -0.035 | -2.306
-10 | -0.235 | 0.09797 | -0.035 | -2.396
-9.5 | -0.221 | 0.09166 | -0.035 | -2.408
-9 | -0.203 | 0.08284 | -0.035 | -2.457
-8.5 | -0.183 | 0.0759 | -0.034 | -2.411
-8 | -0.159 | 0.06985 | -0.035 | -2.278
-7.5 | -0.132 | 0.06524 | -0.034 | -2.02
-7 | -0.101 | 0.06093 | -0.035 | -1.659
-6.5 | -0.067 | 0.05605 | -0.035 | -1.198
-6 | -0.03 | 0.05256 | -0.036 | -0.575
-5.5 | 0.01 | 0.04877 | -0.036 | 0.195
-5 | 0.052 | 0.04566 | -0.036 | 1.132
-4.5 | 0.096 | 0.04646 | -0.037 | 2.065
-4 | 0.142 | 0.04426 | -0.037 | 3.205
-3.5 | 0.189 | 0.04228 | -0.038 | 4.471
-3 | 0.237 | 0.04076 | -0.038 | 5.813
-2.5 | 0.285 | 0.03942 | -0.039 | 7.243
-2 | 0.335 | 0.03834 | -0.04 | 8.725
-1.5 | 0.384 | 0.03685 | -0.042 | 10.415
-1 | 0.433 | 0.03636 | -0.043 | 11.912
-0.5 | 0.483 | 0.03597 | -0.045 | 13.419
0 | 0.66 | 0.01192 | -0.047 | 55.369
0.5 | 0.718 | 0.01143 | -0.051 | 62.804
1 | 0.776 | 0.01167 | -0.057 | 66.458
1.5 | 0.833 | 0.01586 | -0.099 | 52.538
2 | 0.891 | 0.01529 | -0.099 | 58.261
2.5 | 0.948 | 0.0154 | -0.099 | 61.556
3 | 1.005 | 0.01498 | -0.099 | 67.075
3.5 | 1.061 | 0.01608 | -0.099 | 65.988
4 | 1.117 | 0.01569 | -0.099 | 71.231
4.5 | 1.173 | 0.01477 | -0.099 | 79.428
5 | 1.228 | 0.01519 | -0.099 | 80.86
5.5 | 1.283 | 0.01569 | -0.099 | 81.751
6 | 1.337 | 0.01625 | -0.099 | 82.252
6.5 | 1.389 | 0.01674 | -0.099 | 82.978
7 | 1.441 | 0.01729 | -0.099 | 83.354
7.5 | 1.491 | 0.01791 | -0.099 | 83.256
8 | 1.54 | 0.01866 | -0.099 | 82.524
8.5 | 1.579 | 0.01958 | -0.098 | 80.674
9 | 1.609 | 0.0207 | -0.098 | 77.763
9.5 | 1.63 | 0.02224 | -0.097 | 73.284
10 | 1.629 | 0.0324 | -0.095 | 50.268
10.5 | 1.634 | 0.03615 | -0.093 | 45.183
11 | 1.631 | 0.04037 | -0.092 | 40.407
11.5 | 1.622 | 0.04538 | -0.09 | 35.737
12 | 1.608 | 0.05078 | -0.089 | 31.658
12.5 | 1.589 | 0.05635 | -0.088 | 28.192
13 | 1.564 | 0.06232 | -0.086 | 25.101
13.5 | 1.394 | 0.09946 | -0.034 | 14.017
14 | 1.372 | 0.10576 | -0.03 | 12.977
14.5 | 1.346 | 0.11298 | -0.026 | 11.91
15 | 1.315 | 0.12153 | -0.024 | 10.818
15.5 | 1.278 | 0.12942 | -0.022 | 9.871

## 18. Re 250k Mach 0.00 (2)
BIGFOIL.COM POLAR EXPORT
NACA6209
NACA6209 |  |  |  | Cl Max: | 1.7196 | at alpha= | 12.5 | deg
XFOIL ncrit=9 |  |  |  | L/D Max: | 64.982 | at alpha= | 5 | deg
Re: | 250000 |  |  | Cd Min: | 0.13679 | at alpha= | 17.5 | deg
Mach: | 0 |  |  | Cl=0 at alpha= | -99 | deg
|  |  |  | @ Cl=0.1, Cd= | 0.01955
|  |  |  | @ Cl=0.4, Cd= | 0.01955
|  |  |  | @ Cl=0.6, Cd= | 0.018851
alpha (deg) | Cl | Cd | Cm | Cl/Cd
0 | 0.5666 | 0.01955 | -0.0947 | 28.9821
0.5 | 0.6134 | 0.01857 | -0.093 | 33.0318
1 | 0.6678 | 0.01652 | -0.0904 | 40.4237
1.5 | 0.7174 | 0.01593 | -0.0889 | 45.0345
2 | 0.7678 | 0.01569 | -0.0877 | 48.9356
2.5 | 0.8178 | 0.0158 | -0.0866 | 51.7595
3 | 0.8688 | 0.01585 | -0.0858 | 54.8139
3.5 | 0.9165 | 0.01528 | -0.0847 | 59.9804
4 | 0.9798 | 0.01539 | -0.0863 | 63.6647
4.5 | 1.0311 | 0.01598 | -0.0855 | 64.5244
5 | 1.0826 | 0.01666 | -0.085 | 64.982
5.5 | 1.135 | 0.01751 | -0.0847 | 64.8201
6 | 1.1877 | 0.01853 | -0.0845 | 64.0961
6.5 | 1.2373 | 0.01926 | -0.0837 | 64.242
7 | 1.2876 | 0.02013 | -0.0831 | 63.9642
7.5 | 1.3384 | 0.02111 | -0.0827 | 63.4012
8 | 1.3906 | 0.02238 | -0.0828 | 62.1358
8.5 | 1.4383 | 0.02365 | -0.082 | 60.8161
9 | 1.4843 | 0.02482 | -0.081 | 59.8026
9.5 | 1.5296 | 0.02604 | -0.0799 | 58.7404
10 | 1.5761 | 0.02732 | -0.0791 | 57.6903
10.5 | 1.6196 | 0.02873 | -0.078 | 56.3731
11 | 1.6557 | 0.02824 | -0.075 | 58.6296
11.5 | 1.6846 | 0.02864 | -0.0713 | 58.8198
12 | 1.7161 | 0.02855 | -0.0678 | 60.1086
12.5 | 1.7196 | 0.02848 | -0.0597 | 60.3792
13 | 1.7185 | 0.02886 | -0.0519 | 59.5461
13.5 | 1.7177 | 0.02994 | -0.0459 | 57.3714
14 | 1.6694 | 0.03711 | -0.0396 | 44.9852
14.5 | 1.6156 | 0.04738 | -0.0373 | 34.0988
15 | 1.5659 | 0.05956 | -0.0391 | 26.2911
15.5 | 1.5164 | 0.07392 | -0.0437 | 20.5141
16 | 1.4651 | 0.09 | -0.05 | 16.2789
16.5 | 1.4143 | 0.10666 | -0.057 | 13.2599
17 | 1.37 | 0.12252 | -0.0641 | 11.1818
17.5 | 1.3362 | 0.13679 | -0.0709 | 9.7683

## 19. Re 250k Mach 0.10 (1)
BIGFOIL.COM POLAR EXPORT
NACA6209
NACA6209 |  |  |  | Cl Max: | 1.632 | at alpha= | 10.5 | deg
JavaFoil+Calcfoil stall+Eppler ext transition |  |  |  | L/D Max: | 83.023 | at alpha= | 7 | deg
Re: | 250000 |  |  | Cd Min: | 0.01149 | at alpha= | 0.5 | deg
Mach: | 0.1 |  |  | Cl=0 at alpha= | -5.6154 | deg
|  |  |  | @ Cl=0.1, Cd= | 0.04653
|  |  |  | @ Cl=0.4, Cd= | 0.036783
|  |  |  | @ Cl=0.6, Cd= | 0.020506
alpha (deg) | Cl | Cd | Cm | Cl/Cd
-17 | -0.19 | 0.22015 | -0.04 | -0.864
-16.5 | -0.199 | 0.21449 | -0.04 | -0.926
-16 | -0.207 | 0.19894 | -0.039 | -1.04
-15.5 | -0.215 | 0.20954 | -0.039 | -1.026
-15 | -0.223 | 0.20138 | -0.039 | -1.106
-14.5 | -0.23 | 0.18671 | -0.038 | -1.232
-14 | -0.236 | 0.17304 | -0.038 | -1.363
-13.5 | -0.24 | 0.15998 | -0.037 | -1.503
-13 | -0.244 | 0.15248 | -0.037 | -1.6
-12.5 | -0.246 | 0.14047 | -0.037 | -1.752
-12 | -0.247 | 0.12935 | -0.036 | -1.906
-11.5 | -0.245 | 0.12191 | -0.036 | -2.01
-11 | -0.241 | 0.11358 | -0.036 | -2.125
-10.5 | -0.235 | 0.11075 | -0.035 | -2.122
-10 | -0.226 | 0.10357 | -0.036 | -2.182
-9.5 | -0.214 | 0.09414 | -0.035 | -2.27
-9 | -0.198 | 0.08507 | -0.035 | -2.33
-8.5 | -0.179 | 0.07784 | -0.035 | -2.301
-8 | -0.156 | 0.07191 | -0.035 | -2.175
-7.5 | -0.13 | 0.06631 | -0.035 | -1.962
-7 | -0.1 | 0.06188 | -0.035 | -1.618
-6.5 | -0.067 | 0.05754 | -0.035 | -1.16
-6 | -0.03 | 0.05238 | -0.036 | -0.574
-5.5 | 0.009 | 0.04908 | -0.036 | 0.193
-5 | 0.052 | 0.04588 | -0.036 | 1.126
-4.5 | 0.096 | 0.04672 | -0.037 | 2.056
-4 | 0.142 | 0.04454 | -0.038 | 3.193
-3.5 | 0.19 | 0.0425 | -0.038 | 4.462
-3 | 0.238 | 0.04079 | -0.039 | 5.829
-2.5 | 0.287 | 0.03956 | -0.039 | 7.247
-2 | 0.336 | 0.03845 | -0.04 | 8.738
-1.5 | 0.386 | 0.03692 | -0.042 | 10.443
-1 | 0.435 | 0.03644 | -0.043 | 11.942
-0.5 | 0.485 | 0.03605 | -0.045 | 13.453
0 | 0.663 | 0.01199 | -0.047 | 55.303
0.5 | 0.721 | 0.01149 | -0.051 | 62.789
1 | 0.78 | 0.01173 | -0.057 | 66.488
1.5 | 0.838 | 0.01592 | -0.1 | 52.616
2 | 0.895 | 0.01536 | -0.1 | 58.29
2.5 | 0.953 | 0.01549 | -0.1 | 61.491
3 | 1.01 | 0.01504 | -0.1 | 67.111
3.5 | 1.066 | 0.01616 | -0.1 | 65.998
4 | 1.123 | 0.01576 | -0.1 | 71.221
4.5 | 1.178 | 0.01485 | -0.1 | 79.332
5 | 1.234 | 0.01528 | -0.1 | 80.738
5.5 | 1.288 | 0.0158 | -0.1 | 81.566
6 | 1.342 | 0.01636 | -0.1 | 82.07
6.5 | 1.395 | 0.01687 | -0.1 | 82.703
7 | 1.447 | 0.01743 | -0.1 | 83.023
7.5 | 1.497 | 0.01808 | -0.099 | 82.808
8 | 1.545 | 0.01887 | -0.099 | 81.896
8.5 | 1.584 | 0.01982 | -0.099 | 79.901
9 | 1.613 | 0.02105 | -0.098 | 76.627
9.5 | 1.631 | 0.02276 | -0.097 | 71.674
10 | 1.629 | 0.03331 | -0.095 | 48.898
10.5 | 1.632 | 0.03714 | -0.093 | 43.954
11 | 1.628 | 0.0416 | -0.092 | 39.125
11.5 | 1.616 | 0.04676 | -0.09 | 34.564
12 | 1.599 | 0.05244 | -0.089 | 30.495
12.5 | 1.578 | 0.05818 | -0.087 | 27.115
13 | 1.402 | 0.09373 | -0.039 | 14.962
13.5 | 1.381 | 0.10007 | -0.031 | 13.801
14 | 1.355 | 0.10688 | -0.027 | 12.68
14.5 | 1.324 | 0.11452 | -0.024 | 11.56
15 | 1.288 | 0.12291 | -0.023 | 10.479
15.5 | 1.245 | 0.13195 | -0.017 | 9.438

## 20. Re 250k Mach 0.10 (2)
BIGFOIL.COM POLAR EXPORT
NACA6209
NACA6209 |  |  |  | Cl Max: | 1.7217 | at alpha= | 12.5 | deg
XFOIL ncrit=9 |  |  |  | L/D Max: | 64.7087 | at alpha= | 5 | deg
Re: | 250000 |  |  | Cd Min: | 0.14051 | at alpha= | 17.5 | deg
Mach: | 0.1 |  |  | Cl=0 at alpha= | -99 | deg
|  |  |  | @ Cl=0.1, Cd= | 0.01976
|  |  |  | @ Cl=0.4, Cd= | 0.01976
|  |  |  | @ Cl=0.6, Cd= | 0.019041
alpha (deg) | Cl | Cd | Cm | Cl/Cd
0 | 0.5682 | 0.01976 | -0.0948 | 28.7551
0.5 | 0.616 | 0.01868 | -0.0932 | 32.9764
1 | 0.6707 | 0.01663 | -0.0906 | 40.3307
1.5 | 0.7207 | 0.01601 | -0.0891 | 45.0156
2 | 0.7713 | 0.0158 | -0.0879 | 48.8165
2.5 | 0.8218 | 0.01588 | -0.0868 | 51.7506
3 | 0.8731 | 0.01595 | -0.086 | 54.7398
3.5 | 0.924 | 0.01596 | -0.0852 | 57.8947
4 | 0.9848 | 0.0155 | -0.0864 | 63.5355
4.5 | 1.0365 | 0.01611 | -0.0857 | 64.3389
5 | 1.0884 | 0.01682 | -0.0851 | 64.7087
5.5 | 1.1417 | 0.01775 | -0.0849 | 64.3211
6 | 1.194 | 0.0187 | -0.0845 | 63.8503
6.5 | 1.244 | 0.01946 | -0.0837 | 63.926
7 | 1.2947 | 0.02037 | -0.0831 | 63.5592
7.5 | 1.3461 | 0.02139 | -0.0827 | 62.9313
8 | 1.3994 | 0.02291 | -0.0829 | 61.0825
8.5 | 1.4455 | 0.02398 | -0.0816 | 60.2794
9 | 1.4918 | 0.02521 | -0.0805 | 59.1749
9.5 | 1.5373 | 0.02646 | -0.0793 | 58.099
10 | 1.5847 | 0.02784 | -0.0786 | 56.9217
10.5 | 1.6254 | 0.02926 | -0.0769 | 55.5502
11 | 1.6656 | 0.02877 | -0.0745 | 57.8936
11.5 | 1.6902 | 0.02912 | -0.0698 | 58.0426
12 | 1.7182 | 0.02904 | -0.0657 | 59.1667
12.5 | 1.7217 | 0.02891 | -0.0575 | 59.5538
13 | 1.7184 | 0.02943 | -0.0496 | 58.3894
13.5 | 1.7131 | 0.03107 | -0.0437 | 55.1368
14.5 | 1.6066 | 0.05001 | -0.037 | 32.1256
15 | 1.5562 | 0.06284 | -0.0396 | 24.7645
15.5 | 1.5045 | 0.07794 | -0.045 | 19.3033
16 | 1.4522 | 0.09436 | -0.0516 | 15.39
16.5 | 1.4016 | 0.11102 | -0.0587 | 12.6248
17 | 1.3599 | 0.12645 | -0.0658 | 10.7544
17.5 | 1.3273 | 0.14051 | -0.0727 | 9.4463

## 21. Re 250k Mach 0.25 (1)
BIGFOIL.COM POLAR EXPORT
NACA6209
NACA6209 |  |  |  | Cl Max: | 1.625 | at alpha= | 10 | deg
JavaFoil+Calcfoil stall+Eppler ext transition |  |  |  | L/D Max: | 80.994 | at alpha= | 6.5 | deg
Re: | 250000 |  |  | Cd Min: | 0.01162 | at alpha= | 0 | deg
Mach: | 0.25 |  |  | Cl=0 at alpha= | -5.6184 | deg
|  |  |  | @ Cl=0.1, Cd= | 0.047882
|  |  |  | @ Cl=0.4, Cd= | 0.037304
|  |  |  | @ Cl=0.6, Cd= | 0.02261
alpha (deg) | Cl | Cd | Cm | Cl/Cd
-14.5 | -0.05 | 0.16957 | -0.043 | -0.297
-14 | -0.048 | 0.19594 | -0.043 | -0.243
-13.5 | -0.045 | 0.17478 | -0.042 | -0.256
-13 | -0.042 | 0.16849 | -0.042 | -0.249
-12.5 | -0.039 | 0.1537 | -0.041 | -0.254
-12 | -0.036 | 0.13812 | -0.041 | -0.262
-11.5 | -0.096 | 0.1296 | -0.04 | -0.74
-11 | -0.119 | 0.14425 | -0.039 | -0.826
-10.5 | -0.135 | 0.12975 | -0.038 | -1.043
-10 | -0.146 | 0.11525 | -0.038 | -1.266
-9.5 | -0.151 | 0.10603 | -0.038 | -1.426
-9 | -0.151 | 0.09766 | -0.037 | -1.545
-8.5 | -0.145 | 0.09571 | -0.037 | -1.514
-8 | -0.133 | 0.08459 | -0.036 | -1.572
-7.5 | -0.115 | 0.07573 | -0.036 | -1.521
-7 | -0.092 | 0.06854 | -0.036 | -1.338
-6.5 | -0.063 | 0.06322 | -0.036 | -0.993
-6 | -0.029 | 0.05737 | -0.036 | -0.504
-5.5 | 0.009 | 0.05211 | -0.036 | 0.178
-5 | 0.051 | 0.04791 | -0.036 | 1.069
-4.5 | 0.096 | 0.0481 | -0.037 | 2
-4 | 0.144 | 0.04548 | -0.038 | 3.156
-3.5 | 0.192 | 0.0433 | -0.039 | 4.445
-3 | 0.242 | 0.04158 | -0.039 | 5.826
-2.5 | 0.293 | 0.03936 | -0.04 | 7.441
-2 | 0.344 | 0.0382 | -0.041 | 9.002
-1.5 | 0.395 | 0.03736 | -0.042 | 10.579
-1 | 0.447 | 0.03678 | -0.044 | 12.141
-0.5 | 0.498 | 0.03645 | -0.045 | 13.656
0 | 0.681 | 0.01162 | -0.048 | 58.603
0.5 | 0.741 | 0.0118 | -0.052 | 62.767
1 | 0.8 | 0.01207 | -0.057 | 66.315
1.5 | 0.86 | 0.0156 | -0.103 | 55.117
2 | 0.919 | 0.01571 | -0.103 | 58.489
2.5 | 0.977 | 0.01524 | -0.103 | 64.156
3 | 1.036 | 0.01486 | -0.103 | 69.723
3.5 | 1.094 | 0.01631 | -0.103 | 67.058
4 | 1.151 | 0.01736 | -0.103 | 66.31
4.5 | 1.208 | 0.01534 | -0.102 | 78.767
5 | 1.264 | 0.01582 | -0.102 | 79.917
5.5 | 1.32 | 0.01639 | -0.102 | 80.514
6 | 1.374 | 0.01702 | -0.102 | 80.744
6.5 | 1.427 | 0.01762 | -0.102 | 80.994
7 | 1.478 | 0.0183 | -0.102 | 80.763
7.5 | 1.527 | 0.01914 | -0.102 | 79.772
8 | 1.573 | 0.02019 | -0.101 | 77.894
8.5 | 1.604 | 0.02162 | -0.1 | 74.203
9 | 1.617 | 0.02392 | -0.099 | 67.617
9.5 | 1.609 | 0.02827 | -0.096 | 56.905
10 | 1.625 | 0.03858 | -0.095 | 42.11
10.5 | 1.617 | 0.04363 | -0.093 | 37.058
11 | 1.599 | 0.04931 | -0.091 | 32.428
11.5 | 1.573 | 0.05544 | -0.09 | 28.373
12 | 1.538 | 0.06161 | -0.088 | 24.968
12.5 | 1.361 | 0.0915 | -0.032 | 14.869
13 | 1.32 | 0.09926 | -0.026 | 13.294
13.5 | 1.268 | 0.10795 | -0.02 | 11.744
14 | 1.205 | 0.11702 | -0.014 | 10.301
14.5 | 1.133 | 0.1298 | -99 | 8.728
15 | 1.052 | 0.14248 | -99 | 7.382

## 22. Re 250k Mach 0.25 (2)
BIGFOIL.COM POLAR EXPORT
NACA6209
NACA6209 |  |  |  | Cl Max: | 1.7208 | at alpha= | 12.5 | deg
XFOIL ncrit=9 |  |  |  | L/D Max: | 63.1694 | at alpha= | 4.5 | deg
Re: | 250000 |  |  | Cd Min: | 0.23165 | at alpha= | -20 | deg
Mach: | 0.25 |  |  | Cl=0 at alpha= | -5.6029 | deg
|  |  |  | @ Cl=0.1, Cd= | 0.05485
|  |  |  | @ Cl=0.4, Cd= | 0.02689
|  |  |  | @ Cl=0.6, Cd= | 0.020268
alpha (deg) | Cl | Cd | Cm | Cl/Cd
-20 | -0.5151 | 0.23165 | 0.0116 | -2.2236
-19.5 | -0.4977 | 0.22587 | 0.0084 | -2.2035
-19 | -0.4803 | 0.22008 | 0.0053 | -2.1824
-18.5 | -0.4629 | 0.21424 | 0.0022 | -2.1607
-18 | -0.4455 | 0.20831 | -0.0008 | -2.1386
-17.5 | -0.428 | 0.20252 | -0.0038 | -2.1134
-17 | -0.4114 | 0.19741 | -0.0072 | -2.084
-16 | -0.3796 | 0.18468 | -0.0118 | -2.0554
-15.5 | -0.364 | 0.17869 | -0.0139 | -2.037
-15 | -0.349 | 0.17287 | -0.0159 | -2.0189
-14.5 | -0.3342 | 0.16714 | -0.0179 | -1.9995
-14 | -0.32 | 0.16136 | -0.0197 | -1.9831
-13.5 | -0.3062 | 0.15568 | -0.0215 | -1.9669
-13 | -0.2949 | 0.15109 | -0.0242 | -1.9518
-12.5 | -0.2865 | 0.14672 | -0.0265 | -1.9527
-12 | -0.2699 | 0.13856 | -0.026 | -1.9479
-11.5 | -0.2585 | 0.13302 | -0.0267 | -1.9433
-11 | -0.2483 | 0.12769 | -0.0274 | -1.9446
-10.5 | -0.2392 | 0.12258 | -0.0278 | -1.9514
-10 | -0.232 | 0.11781 | -0.0281 | -1.9693
-9.5 | -0.2302 | 0.11422 | -0.0282 | -2.0154
-9 | -0.2386 | 0.11184 | -0.0274 | -2.1334
-8 | -0.2503 | 0.10284 | -0.0193 | -2.4339
-7.5 | -0.2096 | 0.09492 | -0.0279 | -2.2082
-7 | -0.1632 | 0.08712 | -0.0394 | -1.8733
-6 | -0.0471 | 0.06984 | -0.0692 | -0.6744
-5.5 | 0.0122 | 0.06223 | -0.0808 | 0.19605
-5 | 0.0946 | 0.0558 | -0.098 | 1.6953
-4.5 | 0.1369 | 0.04836 | -0.1013 | 2.8309
-4 | 0.1835 | 0.04288 | -0.1038 | 4.2794
-3.5 | 0.2505 | 0.03898 | -0.1077 | 6.4264
-3 | 0.2908 | 0.03358 | -0.1076 | 8.6599
-2.5 | 0.3529 | 0.03231 | -0.1069 | 10.9223
-2 | 0.3952 | 0.02685 | -0.1062 | 14.7188
-1.5 | 0.4493 | 0.0273 | -0.103 | 16.4579
-1 | 0.4855 | 0.02271 | -0.101 | 21.3782
-0.5 | 0.5307 | 0.02205 | -0.0976 | 24.068
0.5 | 0.6295 | 0.01951 | -0.0941 | 32.2655
1 | 0.6816 | 0.01847 | -0.0927 | 36.9031
1.5 | 0.7392 | 0.01682 | -0.0902 | 43.9477
2 | 0.7911 | 0.01656 | -0.0889 | 47.7717
2.5 | 0.8438 | 0.0164 | -0.0878 | 51.4512
3 | 0.897 | 0.01663 | -0.0869 | 53.9387
3.5 | 0.9513 | 0.017 | -0.0862 | 55.9588
4 | 1.0126 | 0.01614 | -0.0871 | 62.7385
4.5 | 1.0663 | 0.01688 | -0.0863 | 63.1694
5 | 1.1215 | 0.01784 | -0.0859 | 62.8643
5.5 | 1.176 | 0.01885 | -0.0853 | 62.3873
6 | 1.2283 | 0.01973 | -0.0844 | 62.2554
6.5 | 1.2806 | 0.02068 | -0.0835 | 61.9246
7 | 1.334 | 0.02181 | -0.0828 | 61.1646
7.5 | 1.3895 | 0.0235 | -0.0827 | 59.1277
8 | 1.4358 | 0.02465 | -0.0808 | 58.2475
8.5 | 1.4826 | 0.02607 | -0.0792 | 56.87
9 | 1.5291 | 0.02761 | -0.0775 | 55.3821
9.5 | 1.5776 | 0.02917 | -0.0762 | 54.083
10 | 1.6205 | 0.03162 | -0.0745 | 51.2492
10.5 | 1.6484 | 0.03302 | -0.0701 | 49.9213
11 | 1.6891 | 0.03255 | -0.0669 | 51.8925
11.5 | 1.7192 | 0.03203 | -0.062 | 53.6747
12 | 1.7183 | 0.0327 | -0.0531 | 52.5474
12.5 | 1.7208 | 0.03286 | -0.0456 | 52.3676
13 | 1.7145 | 0.03412 | -0.0391 | 50.2491
13.5 | 1.6872 | 0.03927 | -0.0352 | 42.9641
14 | 1.6292 | 0.05043 | -0.0347 | 32.3062
14.5 | 1.5728 | 0.06401 | -0.0381 | 24.5712
15 | 1.5175 | 0.07948 | -0.0439 | 19.0929
15.5 | 1.4625 | 0.09596 | -0.0508 | 15.2407
16 | 1.4096 | 0.11254 | -0.0582 | 12.5253
16.5 | 1.3613 | 0.12882 | -0.0661 | 10.5675
17 | 1.3231 | 0.14388 | -0.074 | 9.1959
17.5 | 1.3025 | 0.156 | -0.0805 | 8.3494

## 23. Re 250k Mach 0.50 (1)
BIGFOIL.COM POLAR EXPORT
NACA6209
NACA6209 |  |  |  | Cl Max: | 1.563 | at alpha= | 9 | deg
JavaFoil+Calcfoil stall+Eppler ext transition |  |  |  | L/D Max: | 76.75 | at alpha= | 1 | deg
Re: | 250000 |  |  | Cd Min: | 0.01159 | at alpha= | 1 | deg
Mach: | 0.5 |  |  | Cl=0 at alpha= | -5.6154 | deg
|  |  |  | @ Cl=0.1, Cd= | 0.060145
|  |  |  | @ Cl=0.4, Cd= | 0.039321
|  |  |  | @ Cl=0.6, Cd= | 0.031104
alpha (deg) | Cl | Cd | Cm | Cl/Cd
-20 | -0.756 | 0.26146 | -0.063 | -2.891
-19.5 | -0.73 | 0.25607 | -0.063 | -2.852
-19 | -0.705 | 0.24498 | -0.063 | -2.877
-18.5 | -0.679 | 0.23998 | -0.063 | -2.831
-18 | -0.654 | 0.23548 | -0.062 | -2.776
-17.5 | -0.627 | 0.22712 | -0.061 | -2.761
-17 | -0.601 | 0.22192 | -0.06 | -2.71
-16.5 | -0.575 | 0.21204 | -0.06 | -2.714
-16 | -0.55 | 0.20738 | -0.06 | -2.65
-15.5 | -0.524 | 0.20265 | -0.06 | -2.584
-15 | -0.497 | 0.20248 | -0.058 | -2.454
-14.5 | -0.471 | 0.19867 | -0.058 | -2.371
-14 | -0.445 | 0.19493 | -0.058 | -2.282
-13.5 | -0.419 | 0.18426 | -0.058 | -2.272
-13 | -0.392 | 0.17293 | -0.056 | -2.267
-12.5 | -0.366 | 0.17784 | -0.056 | -2.057
-12 | -0.339 | 0.16513 | -0.056 | -2.056
-11.5 | -0.313 | 0.17127 | -0.056 | -1.828
-11 | -0.286 | 0.15302 | -0.054 | -1.872
-10.5 | -0.26 | 0.14943 | -0.054 | -1.74
-10 | -0.234 | 0.14625 | -0.054 | -1.597
-9.5 | -0.207 | 0.14292 | -0.054 | -1.449
-9 | -0.18 | 0.13997 | -0.052 | -1.289
-8.5 | -0.154 | 0.12959 | -0.052 | -1.187
-8 | -0.127 | 0.13525 | -0.052 | -0.941
-7.5 | -0.101 | 0.12475 | -0.049 | -0.806
-7 | -0.074 | 0.1159 | -0.049 | -0.637
-6.5 | -0.047 | 0.11318 | -0.049 | -0.417
-6 | -0.02 | 0.1131 | -0.047 | -0.181
-5.5 | 0.006 | 0.11564 | -0.047 | 0.054
-5 | 0.033 | 0.07615 | -0.045 | 0.433
-4.5 | 0.06 | 0.05856 | -0.044 | 1.02
-4 | 0.086 | 0.06154 | -0.042 | 1.405
-3.5 | 0.176 | 0.05257 | -0.041 | 3.356
-3 | 0.247 | 0.04596 | -0.04 | 5.369
-2.5 | 0.311 | 0.04232 | -0.042 | 7.357
-2 | 0.374 | 0.04019 | -0.044 | 9.301
-1.5 | 0.435 | 0.03815 | -0.045 | 11.398
-1 | 0.495 | 0.03721 | -0.047 | 13.294
-0.5 | 0.554 | 0.03673 | -0.049 | 15.071
0 | 0.758 | 0.01178 | -0.051 | 64.367
0.5 | 0.824 | 0.01195 | -0.054 | 68.971
1 | 0.89 | 0.01159 | -0.059 | 76.75
1.5 | 0.955 | 0.01325 | -0.064 | 72.085
2 | 1.019 | 0.01393 | -0.073 | 73.209
2.5 | 1.083 | 0.01761 | -0.114 | 61.519
3 | 1.146 | 0.01797 | -0.114 | 63.815
3.5 | 1.209 | 0.01837 | -0.114 | 65.791
4 | 1.269 | 0.01884 | -0.114 | 67.38
4.5 | 1.328 | 0.02011 | -0.114 | 66.044
5 | 1.384 | 0.01888 | -0.113 | 73.265
5.5 | 1.433 | 0.02007 | -0.112 | 71.377
6 | 1.467 | 0.02218 | -0.11 | 66.131
6.5 | 1.471 | 0.02683 | -0.105 | 54.835
7 | 1.423 | 0.03891 | -0.092 | 36.567
7.5 | 1.45 | 0.04424 | -0.088 | 32.775
8 | 1.491 | 0.04815 | -0.086 | 30.967
8.5 | 1.515 | 0.05187 | -0.086 | 29.197
9 | 1.563 | 0.05983 | -0.095 | 26.134
9.5 | 1.498 | 0.06849 | -0.093 | 21.877
10 | 1.213 | 0.07828 | -99 | 15.494
10.5 | 0.861 | 0.08931 | -0.031 | 9.646
11 | 0.888 | 0.13216 | -0.036 | 6.72
11.5 | 0.915 | 0.14164 | -0.04 | 6.459
12 | 0.942 | 0.15163 | -0.043 | 6.211
12.5 | 0.969 | 0.16188 | -0.047 | 5.984
13 | 0.996 | 0.17659 | -0.05 | 5.639
13.5 | 1.024 | 0.18421 | -0.054 | 5.557
14 | 1.052 | 0.19905 | -0.057 | 5.283

## 24. Re 250k Mach 0.50 (2)
BIGFOIL.COM POLAR EXPORT
NACA6209
NACA6209 |  |  |  | Cl Max: | 1.4258 | at alpha= | 8 | deg
XFOIL ncrit=9 |  |  |  | L/D Max: | 56.0852 | at alpha= | 4 | deg
Re: | 250000 |  |  | Cd Min: | 0.24802 | at alpha= | -20 | deg
Mach: | 0.5 |  |  | Cl=0 at alpha= | -6.3369 | deg
|  |  |  | @ Cl=0.1, Cd= | 0.06461
|  |  |  | @ Cl=0.4, Cd= | 0.0333
|  |  |  | @ Cl=0.6, Cd= | 0.024117
alpha (deg) | Cl | Cd | Cm | Cl/Cd
-20 | -0.5508 | 0.24802 | 0.0145 | -2.2208
-19.5 | -0.5292 | 0.24113 | 0.0105 | -2.1947
-19 | -0.5077 | 0.23423 | 0.0067 | -2.1675
-18.5 | -0.4861 | 0.22743 | 0.0029 | -2.1374
-17 | -0.4239 | 0.20717 | -0.0075 | -2.0461
-16.5 | -0.4039 | 0.20043 | -0.0104 | -2.0152
-16 | -0.3841 | 0.19388 | -0.0132 | -1.9811
-15.5 | -0.3647 | 0.18745 | -0.0159 | -1.9456
-15 | -0.3459 | 0.18105 | -0.0185 | -1.9105
-14.5 | -0.3274 | 0.17484 | -0.0209 | -1.8726
-14 | -0.3102 | 0.16923 | -0.0236 | -1.833
-13 | -0.2781 | 0.15622 | -0.0267 | -1.7802
-12.5 | -0.2629 | 0.15018 | -0.0279 | -1.7506
-12 | -0.2485 | 0.14447 | -0.029 | -1.7201
-11.5 | -0.2354 | 0.13886 | -0.0299 | -1.6952
-11 | -0.2243 | 0.13393 | -0.0309 | -1.6748
-10.5 | -0.2178 | 0.1301 | -0.0318 | -1.6741
-9.5 | -0.2047 | 0.11887 | -0.0289 | -1.722
-9 | -0.2044 | 0.11448 | -0.0262 | -1.7855
-8.5 | -0.2098 | 0.11106 | -0.0227 | -1.8891
-7.5 | -0.1159 | 0.09599 | -0.047 | -1.2074
-7 | -0.0652 | 0.08663 | -0.0572 | -0.75263
-6.5 | -0.0167 | 0.0787 | -0.0665 | -0.2122
-6 | 0.0345 | 0.07136 | -0.0779 | 0.48346
-5.5 | 0.0924 | 0.06591 | -0.0952 | 1.4019
-5 | 0.1346 | 0.05869 | -0.1008 | 2.2934
-4.5 | 0.1714 | 0.05232 | -0.1023 | 3.276
-4 | 0.2158 | 0.04723 | -0.1061 | 4.5691
-3.5 | 0.2763 | 0.04312 | -0.1116 | 6.4077
-3 | 0.3117 | 0.03802 | -0.11 | 8.1983
-2.5 | 0.3579 | 0.03505 | -0.1087 | 10.2111
-2 | 0.4077 | 0.03298 | -0.1066 | 12.362
-1.5 | 0.4499 | 0.02947 | -0.1047 | 15.2664
-1 | 0.5104 | 0.02768 | -0.1031 | 18.4393
-0.5 | 0.5656 | 0.0251 | -0.1018 | 22.5339
0 | 0.6265 | 0.02336 | -0.1003 | 26.8193
0.5 | 0.6883 | 0.02212 | -0.0986 | 31.1166
1 | 0.7544 | 0.02051 | -0.0965 | 36.7821
1.5 | 0.8172 | 0.0196 | -0.0947 | 41.6939
2 | 0.8799 | 0.01933 | -0.0933 | 45.5199
2.5 | 0.9413 | 0.0194 | -0.0917 | 48.5206
3 | 1.0026 | 0.01984 | -0.0903 | 50.5343
3.5 | 1.0643 | 0.02051 | -0.089 | 51.8918
4 | 1.1318 | 0.02018 | -0.0893 | 56.0852
4.5 | 1.1885 | 0.02157 | -0.087 | 55.0997
5 | 1.2434 | 0.02316 | -0.0846 | 53.6874
5.5 | 1.297 | 0.02481 | -0.082 | 52.2773
6 | 1.3498 | 0.02705 | -0.0796 | 49.9002
6.5 | 1.3791 | 0.02959 | -0.0741 | 46.607
7 | 1.3991 | 0.0326 | -0.068 | 42.9172
7.5 | 1.4127 | 0.03554 | -0.0612 | 39.7496
8 | 1.4258 | 0.0389 | -0.0552 | 36.653
8.5 | 1.4222 | 0.04365 | -0.0494 | 32.5819
9 | 1.1615 | 0.07278 | -0.0548 | 15.9591
9.5 | 1.1733 | 0.07907 | -0.0551 | 14.8388
11 | 1.0461 | 0.12533 | -0.0776 | 8.3468
11.5 | 1.0798 | 0.12911 | -0.0769 | 8.3634
12 | 1.0589 | 0.1418 | -0.084 | 7.4676
12.5 | 1.0904 | 0.14608 | -0.0841 | 7.4644
13 | 1.0835 | 0.15655 | -0.09 | 6.9211

## 25. Re 500k Mach 0.00 (1)
BIGFOIL.COM POLAR EXPORT
NACA6209
NACA6209 |  |  |  | Cl Max: | 1.669 | at alpha= | 9.5 | deg
JavaFoil+Calcfoil stall+Eppler ext transition |  |  |  | L/D Max: | 108.233 | at alpha= | 5.5 | deg
Re: | 500000 |  |  | Cd Min: | 0.01084 | at alpha= | 0 | deg
Mach: | 0 |  |  | Cl=0 at alpha= | -5.625 | deg
|  |  |  | @ Cl=0.1, Cd= | 0.043183
|  |  |  | @ Cl=0.4, Cd= | 0.035131
|  |  |  | @ Cl=0.6, Cd= | 0.018794
alpha (deg) | Cl | Cd | Cm | Cl/Cd
-18 | -0.212 | 0.19216 | -0.043 | -1.105
-17.5 | -0.219 | 0.18474 | -0.042 | -1.188
-17 | -0.226 | 0.1759 | -0.042 | -1.287
-16.5 | -0.233 | 0.17936 | -0.041 | -1.301
-16 | -0.24 | 0.17002 | -0.041 | -1.413
-15.5 | -0.247 | 0.15934 | -0.041 | -1.548
-15 | -0.253 | 0.14808 | -0.04 | -1.706
-14.5 | -0.258 | 0.14079 | -0.04 | -1.833
-14 | -0.262 | 0.1338 | -0.04 | -1.958
-13.5 | -0.265 | 0.12577 | -0.04 | -2.103
-13 | -0.266 | 0.11926 | -0.039 | -2.229
-12.5 | -0.266 | 0.11215 | -0.039 | -2.37
-12 | -0.264 | 0.10968 | -0.038 | -2.407
-11.5 | -0.26 | 0.10362 | -0.038 | -2.512
-11 | -0.254 | 0.09709 | -0.037 | -2.619
-10.5 | -0.246 | 0.09079 | -0.037 | -2.709
-10 | -0.235 | 0.08343 | -0.037 | -2.815
-9.5 | -0.221 | 0.0783 | -0.036 | -2.82
-9 | -0.204 | 0.07343 | -0.036 | -2.772
-8.5 | -0.183 | 0.0683 | -0.035 | -2.68
-8 | -0.159 | 0.06284 | -0.036 | -2.532
-7.5 | -0.132 | 0.05902 | -0.035 | -2.233
-7 | -0.101 | 0.05519 | -0.036 | -1.832
-6.5 | -0.067 | 0.05114 | -0.036 | -1.313
-6 | -0.03 | 0.04774 | -0.037 | -0.633
-5.5 | 0.01 | 0.04505 | -0.037 | 0.211
-5 | 0.052 | 0.0424 | -0.038 | 1.219
-4.5 | 0.096 | 0.04336 | -0.038 | 2.213
-4 | 0.142 | 0.04133 | -0.039 | 3.433
-3.5 | 0.189 | 0.03962 | -0.04 | 4.773
-3 | 0.237 | 0.03827 | -0.04 | 6.194
-2.5 | 0.286 | 0.03709 | -0.041 | 7.703
-2 | 0.335 | 0.03608 | -0.043 | 9.28
-1.5 | 0.384 | 0.03531 | -0.045 | 10.887
-1 | 0.434 | 0.03475 | -0.047 | 12.491
-0.5 | 0.485 | 0.03404 | -0.051 | 14.239
0 | 0.66 | 0.01084 | -0.057 | 60.916
0.5 | 0.718 | 0.01424 | -0.099 | 50.448
1 | 0.776 | 0.01426 | -0.099 | 54.413
1.5 | 0.834 | 0.01431 | -0.099 | 58.27
2 | 0.891 | 0.01436 | -0.099 | 62.076
2.5 | 0.949 | 0.01379 | -0.1 | 68.789
3 | 1.006 | 0.01481 | -0.1 | 67.898
3.5 | 1.063 | 0.01497 | -0.1 | 70.963
4 | 1.119 | 0.01448 | -0.1 | 77.299
4.5 | 1.175 | 0.01169 | -0.1 | 100.489
5 | 1.231 | 0.01205 | -0.1 | 102.156
5.5 | 1.286 | 0.01188 | -0.1 | 108.233
6 | 1.341 | 0.01343 | -0.1 | 99.857
6.5 | 1.395 | 0.01382 | -0.1 | 100.971
7 | 1.449 | 0.01421 | -0.1 | 101.922
7.5 | 1.502 | 0.01464 | -0.1 | 102.569
8 | 1.554 | 0.01514 | -0.1 | 102.61
8.5 | 1.598 | 0.0157 | -0.1 | 101.81
9 | 1.636 | 0.01628 | -0.099 | 100.517
9.5 | 1.669 | 0.01691 | -0.099 | 98.721
10 | 1.651 | 0.02713 | -0.096 | 60.869
10.5 | 1.659 | 0.03006 | -0.095 | 55.179
11 | 1.659 | 0.03332 | -0.094 | 49.785
11.5 | 1.65 | 0.03733 | -0.093 | 44.209
12 | 1.636 | 0.04188 | -0.091 | 39.054
12.5 | 1.616 | 0.04685 | -0.09 | 34.488
13 | 1.589 | 0.05243 | -0.089 | 30.312
13.5 | 1.558 | 0.0584 | -0.088 | 26.68
14 | 1.523 | 0.06466 | -0.086 | 23.546
14.5 | 1.482 | 0.0713 | -0.085 | 20.791

## 26. Re 500k Mach 0.00 (2)
BIGFOIL.COM POLAR EXPORT
NACA6209
NACA6209 |  |  |  | Cl Max: | 1.7241 | at alpha= | 12.5 | deg
XFOIL ncrit=9 |  |  |  | L/D Max: | 84.1034 | at alpha= | 7 | deg
Re: | 500000 |  |  | Cd Min: | 0.22815 | at alpha= | -20 | deg
Mach: | 0 |  |  | Cl=0 at alpha= | -6.2079 | deg
|  |  |  | @ Cl=0.1, Cd= | 0.048743
|  |  |  | @ Cl=0.4, Cd= | 0.022705
|  |  |  | @ Cl=0.6, Cd= | 0.013625
alpha (deg) | Cl | Cd | Cm | Cl/Cd
-20 | -0.5088 | 0.22815 | 0.0115 | -2.2301
-19.5 | -0.4923 | 0.22248 | 0.0084 | -2.2128
-19 | -0.4758 | 0.21671 | 0.0054 | -2.1956
-18.5 | -0.459 | 0.21085 | 0.0024 | -2.1769
-18 | -0.4426 | 0.20503 | -0.0007 | -2.1587
-17 | -0.4125 | 0.19343 | -0.0064 | -2.1326
-16.5 | -0.3976 | 0.18709 | -0.0081 | -2.1252
-16 | -0.3828 | 0.18145 | -0.0104 | -2.1097
-15.5 | -0.3681 | 0.17587 | -0.0125 | -2.093
-15 | -0.354 | 0.17008 | -0.0146 | -2.0814
-14.5 | -0.34 | 0.16433 | -0.0166 | -2.069
-14 | -0.3264 | 0.15847 | -0.0185 | -2.0597
-13.5 | -0.3131 | 0.15272 | -0.0203 | -2.0502
-13 | -0.3031 | 0.14735 | -0.023 | -2.057
-12 | -0.28 | 0.13506 | -0.0249 | -2.0732
-11.5 | -0.2693 | 0.12966 | -0.0254 | -2.077
-11 | -0.2597 | 0.12452 | -0.026 | -2.0856
-10.5 | -0.2515 | 0.11948 | -0.0263 | -2.105
-10 | -0.2453 | 0.1146 | -0.0262 | -2.1405
-9.5 | -0.2444 | 0.11047 | -0.0257 | -2.2124
-9 | -0.2531 | 0.1073 | -0.0235 | -2.3588
-8 | -0.1806 | 0.09102 | -0.0399 | -1.9842
-7.5 | -0.1393 | 0.08374 | -0.0491 | -1.6635
-7 | -0.0951 | 0.07615 | -0.0602 | -1.2489
-6.5 | -0.0229 | 0.0669 | -0.0844 | -0.3423
-6 | 0.0163 | 0.05956 | -0.0885 | 0.27367
-5.5 | 0.0602 | 0.05388 | -0.0946 | 1.1173
-5 | 0.1039 | 0.04824 | -0.0996 | 2.1538
-4.5 | 0.1583 | 0.04193 | -0.105 | 3.7753
-4 | 0.1939 | 0.03756 | -0.105 | 5.1624
-3.5 | 0.2412 | 0.03371 | -0.1055 | 7.1551
-3 | 0.2897 | 0.02936 | -0.1053 | 9.8672
-2 | 0.3855 | 0.02327 | -0.1024 | 16.5664
-1.5 | 0.4284 | 0.0216 | -0.1006 | 19.8333
-1 | 0.4754 | 0.0197 | -0.0983 | 24.132
-0.5 | 0.5263 | 0.01764 | -0.0959 | 29.8356
0 | 0.5762 | 0.0141 | -0.0942 | 40.8652
0.5 | 0.6263 | 0.0131 | -0.0928 | 47.8092
1 | 0.6774 | 0.01291 | -0.0917 | 52.471
1.5 | 0.7273 | 0.01273 | -0.0905 | 57.1328
2 | 0.7786 | 0.01266 | -0.0896 | 61.5008
2.5 | 0.8291 | 0.0128 | -0.0886 | 64.7734
3 | 0.8787 | 0.01311 | -0.0875 | 67.0252
3.5 | 0.9301 | 0.01326 | -0.0867 | 70.1433
4 | 0.9876 | 0.01205 | -0.0877 | 81.9585
4.5 | 1.0377 | 0.01248 | -0.0867 | 83.149
5 | 1.0872 | 0.01301 | -0.0857 | 83.5665
5.5 | 1.1365 | 0.01379 | -0.0848 | 82.4148
6 | 1.1865 | 0.01427 | -0.0839 | 83.1465
6.5 | 1.2359 | 0.01473 | -0.083 | 83.9036
7 | 1.2851 | 0.01528 | -0.0822 | 84.1034
7.5 | 1.3341 | 0.01589 | -0.0813 | 83.9585
8 | 1.3828 | 0.01655 | -0.0805 | 83.5529
8.5 | 1.4331 | 0.01759 | -0.0802 | 81.4724
9 | 1.4815 | 0.01839 | -0.0795 | 80.5601
9.5 | 1.5273 | 0.019 | -0.0782 | 80.3842
10 | 1.5666 | 0.01915 | -0.0757 | 81.8068
10.5 | 1.6057 | 0.01972 | -0.0735 | 81.4249
11 | 1.6357 | 0.01977 | -0.0693 | 82.7365
11.5 | 1.6639 | 0.02024 | -0.0652 | 82.2085
12 | 1.6925 | 0.0203 | -0.0612 | 83.3744
12.5 | 1.7241 | 0.02072 | -0.0582 | 83.2095
13 | 1.7074 | 0.0248 | -0.0505 | 68.8468
13.5 | 1.6646 | 0.03165 | -0.0427 | 52.594
14 | 1.6393 | 0.03823 | -0.039 | 42.8799
14.5 | 1.6163 | 0.04578 | -0.0377 | 35.3058
15 | 1.5878 | 0.05535 | -0.0389 | 28.6865
15.5 | 1.5453 | 0.06846 | -0.0428 | 22.5723
16 | 1.4961 | 0.08399 | -0.0486 | 17.8128
16.5 | 1.4466 | 0.10019 | -0.055 | 14.4386
17 | 1.4024 | 0.11585 | -0.0616 | 12.1053
17.5 | 1.3714 | 0.12944 | -0.0678 | 10.5949

## 27. Re 500k Mach 0.10 (1)
BIGFOIL.COM POLAR EXPORT
NACA6209
NACA6209 |  |  |  | Cl Max: | 1.674 | at alpha= | 9.5 | deg
JavaFoil+Calcfoil stall+Eppler ext transition |  |  |  | L/D Max: | 107.97 | at alpha= | 5.5 | deg
Re: | 500000 |  |  | Cd Min: | 0.01092 | at alpha= | 0 | deg
Mach: | 0.1 |  |  | Cl=0 at alpha= | -5.6154 | deg
|  |  |  | @ Cl=0.1, Cd= | 0.04337
|  |  |  | @ Cl=0.4, Cd= | 0.035234
|  |  |  | @ Cl=0.6, Cd= | 0.019235
alpha (deg) | Cl | Cd | Cm | Cl/Cd
-17 | -0.19 | 0.17759 | -0.043 | -1.072
-16.5 | -0.199 | 0.17081 | -0.042 | -1.163
-16 | -0.207 | 0.15875 | -0.042 | -1.304
-15.5 | -0.215 | 0.15048 | -0.042 | -1.429
-15 | -0.223 | 0.15346 | -0.041 | -1.452
-14.5 | -0.23 | 0.14658 | -0.041 | -1.57
-14 | -0.236 | 0.13603 | -0.041 | -1.736
-13.5 | -0.241 | 0.12899 | -0.04 | -1.866
-13 | -0.244 | 0.11983 | -0.039 | -2.037
-12.5 | -0.246 | 0.1138 | -0.039 | -2.164
-12 | -0.247 | 0.1153 | -0.039 | -2.139
-11.5 | -0.245 | 0.10009 | -0.039 | -2.45
-11 | -0.241 | 0.09979 | -0.038 | -2.42
-10.5 | -0.235 | 0.09202 | -0.038 | -2.555
-10 | -0.226 | 0.08585 | -0.038 | -2.633
-9.5 | -0.214 | 0.07943 | -0.037 | -2.692
-9 | -0.198 | 0.07469 | -0.037 | -2.654
-8.5 | -0.179 | 0.06836 | -0.036 | -2.621
-8 | -0.156 | 0.06401 | -0.036 | -2.444
-7.5 | -0.13 | 0.06041 | -0.036 | -2.154
-7 | -0.1 | 0.05548 | -0.036 | -1.805
-6.5 | -0.067 | 0.05183 | -0.036 | -1.288
-6 | -0.03 | 0.04804 | -0.037 | -0.627
-5.5 | 0.009 | 0.04555 | -0.037 | 0.208
-5 | 0.052 | 0.04269 | -0.038 | 1.211
-4.5 | 0.096 | 0.04355 | -0.039 | 2.206
-4 | 0.142 | 0.04148 | -0.039 | 3.43
-3.5 | 0.19 | 0.0398 | -0.039 | 4.766
-3 | 0.238 | 0.03829 | -0.04 | 6.214
-2.5 | 0.287 | 0.03716 | -0.041 | 7.719
-2 | 0.336 | 0.03616 | -0.043 | 9.3
-1.5 | 0.386 | 0.03538 | -0.045 | 10.915
-1 | 0.436 | 0.03486 | -0.047 | 12.509
-0.5 | 0.487 | 0.03415 | -0.051 | 14.254
0 | 0.663 | 0.01092 | -0.057 | 60.754
0.5 | 0.722 | 0.01432 | -0.1 | 50.401
1 | 0.78 | 0.01431 | -0.1 | 54.505
1.5 | 0.838 | 0.01437 | -0.1 | 58.329
2 | 0.896 | 0.01443 | -0.1 | 62.08
2.5 | 0.953 | 0.01384 | -0.1 | 68.87
3 | 1.011 | 0.01488 | -0.1 | 67.904
3.5 | 1.068 | 0.01441 | -0.1 | 74.098
4 | 1.124 | 0.01455 | -0.1 | 77.294
4.5 | 1.181 | 0.01176 | -0.1 | 100.372
5 | 1.237 | 0.01213 | -0.1 | 101.933
5.5 | 1.292 | 0.01197 | -0.1 | 107.97
6 | 1.347 | 0.01351 | -0.1 | 99.691
6.5 | 1.401 | 0.01392 | -0.1 | 100.693
7 | 1.455 | 0.01432 | -0.1 | 101.612
7.5 | 1.508 | 0.01476 | -0.1 | 102.187
8 | 1.56 | 0.01528 | -0.1 | 102.115
8.5 | 1.605 | 0.01585 | -0.1 | 101.221
9 | 1.642 | 0.01647 | -0.1 | 99.712
9.5 | 1.674 | 0.0171 | -0.1 | 97.867
10 | 1.652 | 0.02788 | -0.096 | 59.247
10.5 | 1.658 | 0.03083 | -0.095 | 53.781
11 | 1.656 | 0.03431 | -0.094 | 48.254
11.5 | 1.645 | 0.0385 | -0.093 | 42.725
12 | 1.627 | 0.04337 | -0.091 | 37.517
12.5 | 1.604 | 0.04856 | -0.09 | 33.022
13 | 1.574 | 0.0543 | -0.089 | 28.986
13.5 | 1.539 | 0.06038 | -0.087 | 25.492
14 | 1.499 | 0.06673 | -0.086 | 22.466
14.5 | 1.452 | 0.07381 | -0.085 | 19.672

## 28. Re 500k Mach 0.10 (2)
BIGFOIL.COM POLAR EXPORT
NACA6209
NACA6209 |  |  |  | Cl Max: | 1.7278 | at alpha= | 12.5 | deg
XFOIL ncrit=9 |  |  |  | L/D Max: | 83.6723 | at alpha= | 7 | deg
Re: | 500000 |  |  | Cd Min: | 0.22865 | at alpha= | -20 | deg
Mach: | 0.1 |  |  | Cl=0 at alpha= | -6.2362 | deg
|  |  |  | @ Cl=0.1, Cd= | 0.049186
|  |  |  | @ Cl=0.4, Cd= | 0.022965
|  |  |  | @ Cl=0.6, Cd= | 0.013813
alpha (deg) | Cl | Cd | Cm | Cl/Cd
-20 | -0.5098 | 0.22865 | 0.0116 | -2.2296
-19.5 | -0.4932 | 0.22295 | 0.0084 | -2.2122
-19 | -0.4765 | 0.21715 | 0.0054 | -2.1943
-18.5 | -0.4596 | 0.21127 | 0.0024 | -2.1754
-18 | -0.443 | 0.20544 | -0.0007 | -2.1563
-17 | -0.4125 | 0.19368 | -0.0064 | -2.1298
-16.5 | -0.3975 | 0.18744 | -0.0082 | -2.1207
-16 | -0.3826 | 0.18178 | -0.0105 | -2.1047
-15.5 | -0.3677 | 0.17617 | -0.0126 | -2.0872
-15 | -0.3534 | 0.17036 | -0.0147 | -2.0744
-14.5 | -0.3393 | 0.16459 | -0.0167 | -2.0615
-14 | -0.3255 | 0.15872 | -0.0186 | -2.0508
-13.5 | -0.3122 | 0.15297 | -0.0205 | -2.0409
-13 | -0.3021 | 0.14763 | -0.0232 | -2.0463
-12.5 | -0.292 | 0.14213 | -0.025 | -2.0545
-12 | -0.2786 | 0.13529 | -0.025 | -2.0593
-11.5 | -0.268 | 0.12991 | -0.0256 | -2.063
-11 | -0.2583 | 0.12475 | -0.0261 | -2.0705
-10.5 | -0.25 | 0.1197 | -0.0264 | -2.0886
-10 | -0.2438 | 0.11482 | -0.0263 | -2.1233
-9.5 | -0.2431 | 0.11075 | -0.0258 | -2.195
-9 | -0.2517 | 0.10757 | -0.0236 | -2.3399
-8 | -0.1771 | 0.09111 | -0.0402 | -1.9438
-7.5 | -0.1356 | 0.08382 | -0.0495 | -1.6178
-7 | -0.0922 | 0.07629 | -0.0604 | -1.2085
-6.5 | -0.02 | 0.06709 | -0.0848 | -0.29811
-6 | 0.0179 | 0.05984 | -0.0883 | 0.29913
-5.5 | 0.0615 | 0.05415 | -0.0946 | 1.1357
-5 | 0.1054 | 0.04849 | -0.0997 | 2.1736
-4.5 | 0.1593 | 0.04224 | -0.1052 | 3.7713
-4 | 0.1947 | 0.03781 | -0.1052 | 5.1494
-3.5 | 0.2416 | 0.03392 | -0.1057 | 7.1226
-3 | 0.2907 | 0.02957 | -0.1056 | 9.8309
-2.5 | 0.3355 | 0.02684 | -0.1045 | 12.5
-2 | 0.3866 | 0.0235 | -0.1026 | 16.4511
-1.5 | 0.4292 | 0.0218 | -0.1008 | 19.6881
-1 | 0.4768 | 0.01989 | -0.0985 | 23.9718
-0.5 | 0.5254 | 0.01871 | -0.0969 | 28.0812
0 | 0.5787 | 0.01429 | -0.0945 | 40.4969
0.5 | 0.6292 | 0.01316 | -0.0931 | 47.8116
1 | 0.6803 | 0.01297 | -0.0919 | 52.4518
1.5 | 0.7308 | 0.01278 | -0.0908 | 57.1831
2 | 0.7822 | 0.01272 | -0.0898 | 61.4937
2.5 | 0.8328 | 0.01288 | -0.0887 | 64.6584
3 | 0.883 | 0.01317 | -0.0876 | 67.0463
3.5 | 0.9346 | 0.01333 | -0.0868 | 70.1125
4 | 0.9924 | 0.01213 | -0.0878 | 81.8137
4.5 | 1.0427 | 0.01258 | -0.0867 | 82.8855
5 | 1.0924 | 0.01314 | -0.0857 | 83.1355
5.5 | 1.1423 | 0.01394 | -0.0848 | 81.944
6 | 1.1926 | 0.01438 | -0.0839 | 82.9346
6.5 | 1.2423 | 0.01486 | -0.0829 | 83.6003
7 | 1.2919 | 0.01544 | -0.082 | 83.6723
7.5 | 1.3412 | 0.01606 | -0.0811 | 83.5118
8 | 1.3904 | 0.01676 | -0.0803 | 82.9594
8.5 | 1.4421 | 0.01801 | -0.0802 | 80.0722
9 | 1.4895 | 0.0186 | -0.079 | 80.0806
9.5 | 1.5356 | 0.01924 | -0.0777 | 79.8129
10 | 1.575 | 0.01941 | -0.0751 | 81.1437
10.5 | 1.6132 | 0.01995 | -0.0725 | 80.8622
11 | 1.642 | 0.02003 | -0.068 | 81.977
11.5 | 1.6696 | 0.02049 | -0.0636 | 81.4837
12 | 1.6977 | 0.02063 | -0.0595 | 82.2928
12.5 | 1.7278 | 0.02118 | -0.0563 | 81.577
13 | 1.7004 | 0.02618 | -0.0479 | 64.9503
13.5 | 1.6582 | 0.03329 | -0.041 | 49.8108
14 | 1.6324 | 0.04029 | -0.038 | 40.5163
14.5 | 1.6063 | 0.04864 | -0.0375 | 33.0243
15 | 1.5744 | 0.05918 | -0.0396 | 26.6036
15.5 | 1.5301 | 0.07306 | -0.0442 | 20.9431
16 | 1.4798 | 0.08895 | -0.0503 | 16.6363
16.5 | 1.4308 | 0.10509 | -0.0568 | 13.615
17 | 1.3901 | 0.12015 | -0.0634 | 11.5697
17.5 | 1.3593 | 0.1338 | -0.0698 | 10.1592

## 29. Re 500k Mach 0.25 (1)
BIGFOIL.COM POLAR EXPORT
NACA6209
NACA6209 |  |  |  | Cl Max: | 1.698 | at alpha= | 9.5 | deg
JavaFoil+Calcfoil stall+Eppler ext transition |  |  |  | L/D Max: | 105.839 | at alpha= | 5 | deg
Re: | 500000 |  |  | Cd Min: | 0.01048 | at alpha= | 0 | deg
Mach: | 0.25 |  |  | Cl=0 at alpha= | -5.6184 | deg
|  |  |  | @ Cl=0.1, Cd= | 0.044401
|  |  |  | @ Cl=0.4, Cd= | 0.035764
|  |  |  | @ Cl=0.6, Cd= | 0.020948
alpha (deg) | Cl | Cd | Cm | Cl/Cd
-14.5 | -0.05 | 0.15101 | -0.045 | -0.333
-14 | -0.048 | 0.13919 | -0.045 | -0.342
-13.5 | -0.045 | 0.13022 | -0.044 | -0.344
-13 | -0.042 | 0.12289 | -0.044 | -0.341
-12.5 | -0.039 | 0.11809 | -0.043 | -0.331
-12 | -0.036 | 0.10737 | -0.043 | -0.338
-11.5 | -0.096 | 0.11109 | -0.042 | -0.864
-11 | -0.119 | 0.10593 | -0.042 | -1.125
-10.5 | -0.135 | 0.09672 | -0.041 | -1.4
-10 | -0.146 | 0.09116 | -0.04 | -1.602
-9.5 | -0.151 | 0.08288 | -0.04 | -1.826
-9 | -0.151 | 0.08459 | -0.039 | -1.785
-8.5 | -0.145 | 0.07777 | -0.039 | -1.864
-8 | -0.133 | 0.07117 | -0.038 | -1.87
-7.5 | -0.115 | 0.06509 | -0.038 | -1.771
-7 | -0.092 | 0.05962 | -0.037 | -1.539
-6.5 | -0.063 | 0.05576 | -0.036 | -1.126
-6 | -0.029 | 0.05109 | -0.037 | -0.566
-5.5 | 0.009 | 0.04724 | -0.037 | 0.197
-5 | 0.051 | 0.04397 | -0.037 | 1.165
-4.5 | 0.096 | 0.0446 | -0.038 | 2.157
-4 | 0.144 | 0.04221 | -0.039 | 3.401
-3.5 | 0.193 | 0.04038 | -0.04 | 4.769
-3 | 0.242 | 0.03885 | -0.041 | 6.24
-2.5 | 0.293 | 0.03766 | -0.042 | 7.781
-2 | 0.344 | 0.0366 | -0.043 | 9.405
-1.5 | 0.396 | 0.03581 | -0.045 | 11.05
-1 | 0.447 | 0.03523 | -0.047 | 12.695
-0.5 | 0.499 | 0.034 | -0.051 | 14.683
0 | 0.681 | 0.01048 | -0.056 | 64.975
0.5 | 0.741 | 0.01064 | -0.066 | 69.632
1 | 0.801 | 0.01463 | -0.103 | 54.732
1.5 | 0.86 | 0.014 | -0.103 | 61.45
2 | 0.92 | 0.01409 | -0.103 | 65.276
2.5 | 0.978 | 0.01421 | -0.103 | 68.872
3 | 1.037 | 0.01459 | -0.103 | 71.095
3.5 | 1.095 | 0.01477 | -0.103 | 74.158
4 | 1.153 | 0.01436 | -0.103 | 80.333
4.5 | 1.211 | 0.01218 | -0.103 | 99.367
5 | 1.268 | 0.01198 | -0.103 | 105.839
5.5 | 1.324 | 0.01357 | -0.103 | 97.583
6 | 1.38 | 0.01403 | -0.103 | 98.331
6.5 | 1.435 | 0.01448 | -0.103 | 99.104
7 | 1.49 | 0.01495 | -0.103 | 99.628
7.5 | 1.543 | 0.01548 | -0.103 | 99.654
8 | 1.595 | 0.0161 | -0.103 | 99.1
8.5 | 1.638 | 0.01674 | -0.102 | 97.823
9 | 1.671 | 0.01748 | -0.102 | 95.584
9.5 | 1.698 | 0.01831 | -0.102 | 92.749
10 | 1.652 | 0.03199 | -0.097 | 51.644
10.5 | 1.645 | 0.03605 | -0.096 | 45.645
11 | 1.628 | 0.04083 | -0.094 | 39.863
11.5 | 1.6 | 0.0463 | -0.093 | 34.546
12 | 1.562 | 0.05233 | -0.091 | 29.845
12.5 | 1.514 | 0.05896 | -0.089 | 25.675
13 | 1.456 | 0.06544 | -0.088 | 22.252
13.5 | 1.268 | 0.1005 | -0.032 | 12.622
14 | 1.206 | 0.1087 | -0.031 | 11.094
14.5 | 1.133 | 0.11744 | -0.022 | 9.649

## 30. Re 500k Mach 0.25 (2)
BIGFOIL.COM POLAR EXPORT
NACA6209
NACA6209 |  |  |  | Cl Max: | 1.7315 | at alpha= | 12.5 | deg
XFOIL ncrit=9 |  |  |  | L/D Max: | 81.5709 | at alpha= | 6.5 | deg
Re: | 500000 |  |  | Cd Min: | 0.23159 | at alpha= | -20 | deg
Mach: | 0.25 |  |  | Cl=0 at alpha= | -6.3896 | deg
|  |  |  | @ Cl=0.1, Cd= | 0.051827
|  |  |  | @ Cl=0.4, Cd= | 0.024597
|  |  |  | @ Cl=0.6, Cd= | 0.015262
alpha (deg) | Cl | Cd | Cm | Cl/Cd
-20 | -0.5159 | 0.23159 | 0.0119 | -2.2276
-19.5 | -0.4983 | 0.22567 | 0.0087 | -2.2081
-19 | -0.4807 | 0.21969 | 0.0055 | -2.1881
-18.5 | -0.4629 | 0.2137 | 0.0024 | -2.1661
-18 | -0.4456 | 0.20782 | -0.001 | -2.1442
-17 | -0.4131 | 0.1954 | -0.0064 | -2.1141
-16.5 | -0.3975 | 0.18942 | -0.0086 | -2.0985
-16 | -0.3816 | 0.18364 | -0.011 | -2.078
-15.5 | -0.3659 | 0.17788 | -0.0132 | -2.057
-15 | -0.3508 | 0.17193 | -0.0154 | -2.0404
-14.5 | -0.3359 | 0.16607 | -0.0175 | -2.0226
-14 | -0.3212 | 0.16013 | -0.0195 | -2.0059
-13.5 | -0.3074 | 0.15443 | -0.0215 | -1.9905
-12.5 | -0.2841 | 0.14255 | -0.025 | -1.993
-12 | -0.2719 | 0.13663 | -0.0256 | -1.99
-11.5 | -0.2609 | 0.13125 | -0.0262 | -1.9878
-11 | -0.251 | 0.12602 | -0.0268 | -1.9917
-10.5 | -0.2425 | 0.1209 | -0.027 | -2.0058
-10 | -0.2363 | 0.11618 | -0.0271 | -2.0339
-9.5 | -0.2372 | 0.11235 | -0.0263 | -2.1113
-9 | -0.2347 | 0.10811 | -0.0273 | -2.1709
-8.5 | -0.1971 | 0.09934 | -0.0348 | -1.9841
-8 | -0.1576 | 0.09153 | -0.0425 | -1.7218
-7.5 | -0.1157 | 0.08414 | -0.052 | -1.3751
-7 | -0.0717 | 0.07666 | -0.063 | -0.9353
-6.5 | -0.0087 | 0.06837 | -0.0857 | -0.12725
-6 | 0.0307 | 0.06104 | -0.0886 | 0.50295
-5.5 | 0.0711 | 0.0554 | -0.0948 | 1.2834
-5 | 0.1164 | 0.0498 | -0.1012 | 2.3373
-4 | 0.1989 | 0.0392 | -0.1059 | 5.074
-3.5 | 0.2447 | 0.03518 | -0.1066 | 6.9557
-3 | 0.2959 | 0.03077 | -0.1068 | 9.6165
-2.5 | 0.3395 | 0.02799 | -0.1056 | 12.1293
-2 | 0.3925 | 0.02496 | -0.1036 | 15.7252
-1.5 | 0.4336 | 0.02297 | -0.1018 | 18.8768
-1 | 0.4856 | 0.02087 | -0.0997 | 23.2678
-0.5 | 0.5361 | 0.01933 | -0.0985 | 27.7341
0 | 0.5917 | 0.01557 | -0.0962 | 38.0026
0.5 | 0.6447 | 0.0136 | -0.0945 | 47.4044
1 | 0.6968 | 0.01339 | -0.0932 | 52.0388
1.5 | 0.7496 | 0.0131 | -0.0919 | 57.2214
2 | 0.8015 | 0.0131 | -0.0906 | 61.1832
2.5 | 0.8529 | 0.01337 | -0.0893 | 63.7921
3 | 0.9063 | 0.01353 | -0.0883 | 66.9845
3.5 | 0.9591 | 0.01376 | -0.0872 | 69.702
4 | 1.0182 | 0.01261 | -0.088 | 80.7454
4.5 | 1.0697 | 0.01319 | -0.0867 | 81.0993
5 | 1.1216 | 0.01401 | -0.0856 | 80.0571
5.5 | 1.174 | 0.01451 | -0.0845 | 80.9097
6 | 1.2259 | 0.01506 | -0.0833 | 81.4011
6.5 | 1.2774 | 0.01566 | -0.0821 | 81.5709
7 | 1.329 | 0.01634 | -0.0809 | 81.3341
7.5 | 1.3808 | 0.01714 | -0.0799 | 80.5601
8 | 1.4346 | 0.01841 | -0.0794 | 77.925
8.5 | 1.4838 | 0.01908 | -0.0778 | 77.7673
9 | 1.5325 | 0.01991 | -0.0761 | 76.9714
9.5 | 1.5797 | 0.02074 | -0.0742 | 76.1668
10 | 1.6239 | 0.02148 | -0.072 | 75.6006
10.5 | 1.6498 | 0.02153 | -0.0661 | 76.628
11 | 1.6748 | 0.02178 | -0.0603 | 76.8962
11.5 | 1.6994 | 0.02229 | -0.0551 | 76.2405
12 | 1.7281 | 0.02271 | -0.0509 | 76.0942
12.5 | 1.7315 | 0.02541 | -0.0455 | 68.1425
13 | 1.6746 | 0.03379 | -0.0383 | 49.559
13.5 | 1.6314 | 0.04293 | -0.0359 | 38.0014
14 | 1.5926 | 0.05354 | -0.037 | 29.746
14.5 | 1.5483 | 0.06666 | -0.041 | 23.2268
15 | 1.4966 | 0.08211 | -0.0468 | 18.2268
15.5 | 1.4446 | 0.09811 | -0.0532 | 14.7243
16 | 1.3997 | 0.11333 | -0.0598 | 12.3507
16.5 | 1.3632 | 0.12762 | -0.0665 | 10.6817
17 | 1.3427 | 0.13955 | -0.0723 | 9.6216
17.5 | 1.3279 | 0.15058 | -0.078 | 8.8186

## 31. Re 500k Mach 0.50 (1)
BIGFOIL.COM POLAR EXPORT
NACA6209
NACA6209 |  |  |  | Cl Max: | 1.712 | at alpha= | 8.5 | deg
JavaFoil+Calcfoil stall+Eppler ext transition |  |  |  | L/D Max: | 90.211 | at alpha= | 5 | deg
Re: | 500000 |  |  | Cd Min: | 0.01046 | at alpha= | 0 | deg
Mach: | 0.5 |  |  | Cl=0 at alpha= | -5.6154 | deg
|  |  |  | @ Cl=0.1, Cd= | 0.053069
|  |  |  | @ Cl=0.4, Cd= | 0.037374
|  |  |  | @ Cl=0.6, Cd= | 0.029555
alpha (deg) | Cl | Cd | Cm | Cl/Cd
-20 | -0.756 | 0.22412 | -0.063 | -3.372
-19.5 | -0.73 | 0.2189 | -0.063 | -3.337
-19 | -0.705 | 0.20918 | -0.063 | -3.37
-18.5 | -0.679 | 0.20426 | -0.063 | -3.326
-18 | -0.654 | 0.19975 | -0.063 | -3.272
-17.5 | -0.627 | 0.19227 | -0.061 | -3.261
-17 | -0.601 | 0.18731 | -0.061 | -3.21
-16.5 | -0.575 | 0.17869 | -0.06 | -3.221
-16 | -0.55 | 0.17416 | -0.06 | -3.156
-15.5 | -0.524 | 0.16958 | -0.06 | -3.088
-15 | -0.497 | 0.16717 | -0.058 | -2.973
-14.5 | -0.471 | 0.16331 | -0.058 | -2.884
-14 | -0.445 | 0.15955 | -0.058 | -2.788
-13.5 | -0.419 | 0.15076 | -0.058 | -2.777
-13 | -0.392 | 0.14563 | -0.056 | -2.692
-12.5 | -0.366 | 0.14256 | -0.056 | -2.566
-12 | -0.34 | 0.13828 | -0.056 | -2.455
-11.5 | -0.313 | 0.13599 | -0.056 | -2.303
-11 | -0.286 | 0.12574 | -0.054 | -2.278
-10.5 | -0.26 | 0.12244 | -0.054 | -2.124
-10 | -0.234 | 0.11941 | -0.054 | -1.956
-9.5 | -0.207 | 0.11627 | -0.054 | -1.781
-9 | -0.18 | 0.11331 | -0.052 | -1.592
-8.5 | -0.154 | 0.10626 | -0.052 | -1.448
-8 | -0.127 | 0.10859 | -0.052 | -1.172
-7.5 | -0.101 | 0.07704 | -0.05 | -1.305
-7 | -0.074 | 0.0618 | -0.05 | -1.196
-6.5 | -0.047 | 0.05531 | -0.05 | -0.853
-6 | -0.02 | 0.0636 | -0.048 | -0.322
-5.5 | 0.006 | 0.05648 | -0.048 | 0.111
-5 | 0.033 | 0.06634 | -0.046 | 0.497
-4.5 | 0.06 | 0.05333 | -0.045 | 1.12
-4 | 0.086 | 0.05424 | -0.043 | 1.594
-3.5 | 0.176 | 0.04671 | -0.042 | 3.777
-3 | 0.247 | 0.04263 | -0.041 | 5.789
-2.5 | 0.311 | 0.03989 | -0.043 | 7.807
-2 | 0.374 | 0.03812 | -0.045 | 9.808
-1.5 | 0.435 | 0.03637 | -0.047 | 11.961
-1 | 0.495 | 0.03555 | -0.05 | 13.929
-0.5 | 0.554 | 0.03508 | -0.052 | 15.798
0 | 0.759 | 0.01046 | -0.057 | 72.543
0.5 | 0.825 | 0.01065 | -0.063 | 77.465
1 | 0.891 | 0.01092 | -0.071 | 81.601
1.5 | 0.956 | 0.01416 | -0.115 | 67.518
2 | 1.021 | 0.01373 | -0.115 | 74.403
2.5 | 1.086 | 0.01392 | -0.115 | 78.009
3 | 1.149 | 0.01538 | -0.115 | 74.736
3.5 | 1.213 | 0.01568 | -0.115 | 77.31
4 | 1.275 | 0.01671 | -0.115 | 76.272
4.5 | 1.336 | 0.0171 | -0.114 | 78.126
5 | 1.396 | 0.01548 | -0.114 | 90.211
5.5 | 1.455 | 0.01613 | -0.114 | 90.198
6 | 1.512 | 0.01698 | -0.114 | 89.028
6.5 | 1.566 | 0.01789 | -0.114 | 87.562
7 | 1.618 | 0.01892 | -0.113 | 85.548
7.5 | 1.666 | 0.02017 | -0.113 | 82.594
8 | 1.706 | 0.02185 | -0.112 | 78.103
8.5 | 1.712 | 0.02441 | -0.11 | 70.123
9 | 1.586 | 0.05149 | -0.098 | 30.799
9.5 | 1.514 | 0.06022 | -0.095 | 25.145
10 | 1.213 | 0.07204 | -0.026 | 16.839
10.5 | 0.862 | 0.07981 | -0.033 | 10.795
11 | 0.888 | 0.09032 | -0.037 | 9.835
11.5 | 0.915 | 0.12182 | -0.041 | 7.511
12 | 0.942 | 0.12799 | -0.044 | 7.359
12.5 | 0.969 | 0.13773 | -0.047 | 7.034
13 | 0.996 | 0.14774 | -0.05 | 6.741
13.5 | 1.024 | 0.15483 | -0.054 | 6.613

## 32. Re 500k Mach 0.50 (2)
BIGFOIL.COM POLAR EXPORT
NACA6209
NACA6209 |  |  |  | Cl Max: | 1.59 | at alpha= | 9 | deg
XFOIL ncrit=9 |  |  |  | L/D Max: | 72.7574 | at alpha= | 4.5 | deg
Re: | 500000 |  |  | Cd Min: | 0.24742 | at alpha= | -20 | deg
Mach: | 0.5 |  |  | Cl=0 at alpha= | -7.1744 | deg
|  |  |  | @ Cl=0.1, Cd= | 0.063647
|  |  |  | @ Cl=0.4, Cd= | 0.031848
|  |  |  | @ Cl=0.6, Cd= | 0.021809
alpha (deg) | Cl | Cd | Cm | Cl/Cd
-20 | -0.5493 | 0.24742 | 0.0143 | -2.2201
-19.5 | -0.5274 | 0.24043 | 0.0102 | -2.1936
-19 | -0.5059 | 0.23356 | 0.0063 | -2.166
-17.5 | -0.444 | 0.21271 | -0.0042 | -2.0873
-17 | -0.4241 | 0.20604 | -0.0072 | -2.0583
-16.5 | -0.404 | 0.19947 | -0.0102 | -2.0254
-16 | -0.3844 | 0.19288 | -0.013 | -1.9929
-15.5 | -0.365 | 0.18636 | -0.0157 | -1.9586
-15 | -0.3459 | 0.17988 | -0.0184 | -1.9229
-14.5 | -0.3275 | 0.17366 | -0.021 | -1.8859
-14 | -0.3105 | 0.16764 | -0.0235 | -1.8522
-13 | -0.2787 | 0.15442 | -0.0264 | -1.8048
-12.5 | -0.2638 | 0.14852 | -0.0276 | -1.7762
-12 | -0.2499 | 0.14282 | -0.0286 | -1.7498
-11.5 | -0.2373 | 0.13717 | -0.0293 | -1.73
-11 | -0.2264 | 0.13165 | -0.0296 | -1.7197
-10.5 | -0.2187 | 0.12708 | -0.0299 | -1.721
-9.5 | -0.2017 | 0.11627 | -0.0298 | -1.7348
-9 | -0.162 | 0.10797 | -0.0379 | -1.5004
-8.5 | -0.1192 | 0.10003 | -0.0472 | -1.1916
-8 | -0.0764 | 0.09225 | -0.0564 | -0.82818
-7.5 | -0.0321 | 0.08524 | -0.0677 | -0.37658
-7 | 0.0172 | 0.07762 | -0.0804 | 0.22159
-6.5 | 0.067 | 0.06966 | -0.0882 | 0.96181
-6 | 0.0955 | 0.06444 | -0.093 | 1.482
-5.5 | 0.122 | 0.05977 | -0.0981 | 2.0412
-5 | 0.1566 | 0.05525 | -0.1055 | 2.8344
-4.5 | 0.1818 | 0.04954 | -0.1048 | 3.6698
-4 | 0.214 | 0.04511 | -0.1054 | 4.744
-3.5 | 0.2535 | 0.04108 | -0.1066 | 6.1709
-3 | 0.3112 | 0.03764 | -0.1088 | 8.2678
-2.5 | 0.3473 | 0.03361 | -0.1076 | 10.3332
-2 | 0.414 | 0.03138 | -0.1074 | 13.1931
-1.5 | 0.4644 | 0.02688 | -0.1069 | 17.2768
-1 | 0.5239 | 0.02448 | -0.1057 | 21.4011
-0.5 | 0.5828 | 0.02201 | -0.104 | 26.4789
0 | 0.647 | 0.02126 | -0.1016 | 30.4327
0.5 | 0.7067 | 0.01721 | -0.0996 | 41.0633
1 | 0.7647 | 0.01548 | -0.0971 | 49.3992
1.5 | 0.8242 | 0.01516 | -0.095 | 54.3668
2 | 0.883 | 0.01506 | -0.0929 | 58.6321
2.5 | 0.9419 | 0.01523 | -0.0909 | 61.845
3 | 1.001 | 0.01566 | -0.0889 | 63.9208
3.5 | 1.0609 | 0.01645 | -0.0872 | 64.4924
4 | 1.1208 | 0.01696 | -0.0853 | 66.0849
4.5 | 1.1874 | 0.01632 | -0.0852 | 72.7574
5 | 1.2461 | 0.01727 | -0.0829 | 72.154
5.5 | 1.3036 | 0.01829 | -0.0804 | 71.2739
6 | 1.361 | 0.01953 | -0.0779 | 69.6877
6.5 | 1.416 | 0.02113 | -0.0752 | 67.0137
7 | 1.4625 | 0.02258 | -0.0709 | 64.7697
7.5 | 1.5001 | 0.02416 | -0.0653 | 62.0902
8 | 1.5336 | 0.026 | -0.0596 | 58.9846
8.5 | 1.5628 | 0.02812 | -0.0537 | 55.5761
9 | 1.59 | 0.03066 | -0.0483 | 51.8591
9.5 | 1.5875 | 0.03454 | -0.0416 | 45.9612
10 | 1.5642 | 0.04022 | -0.0363 | 38.8911
10.5 | 1.5362 | 0.04745 | -0.0339 | 32.3751
11 | 1.528 | 0.05396 | -0.0331 | 28.3173
11.5 | 1.2943 | 0.09021 | -0.0534 | 14.3476
12 | 1.3254 | 0.09354 | -0.0525 | 14.1693
13.5 | 1.201 | 0.14055 | -0.0782 | 8.545
14 | 1.235 | 0.14379 | -0.0782 | 8.5889

## 33. Re 750k Mach 0.00 (1)
BIGFOIL.COM POLAR EXPORT
NACA6209
NACA6209 |  |  |  | Cl Max: | 1.675 | at alpha= | 9.5 | deg
JavaFoil+Calcfoil stall+Eppler ext transition |  |  |  | L/D Max: | 122.939 | at alpha= | 6.5 | deg
Re: | 750000 |  |  | Cd Min: | 0.01123 | at alpha= | 5.5 | deg
Mach: | 0 |  |  | Cl=0 at alpha= | -5.625 | deg
|  |  |  | @ Cl=0.1, Cd= | 0.042276
|  |  |  | @ Cl=0.4, Cd= | 0.033626
|  |  |  | @ Cl=0.6, Cd= | 0.01955
alpha (deg) | Cl | Cd | Cm | Cl/Cd
-18 | -0.212 | 0.17532 | -0.044 | -1.212
-17.5 | -0.22 | 0.17062 | -0.044 | -1.287
-17 | -0.227 | 0.1632 | -0.043 | -1.388
-16.5 | -0.234 | 0.1563 | -0.043 | -1.494
-16 | -0.24 | 0.14975 | -0.043 | -1.605
-15.5 | -0.247 | 0.14114 | -0.043 | -1.748
-15 | -0.253 | 0.13571 | -0.042 | -1.863
-14.5 | -0.258 | 0.12669 | -0.042 | -2.038
-14 | -0.262 | 0.1216 | -0.042 | -2.155
-13.5 | -0.265 | 0.11354 | -0.041 | -2.331
-13 | -0.266 | 0.11251 | -0.041 | -2.364
-12.5 | -0.266 | 0.10435 | -0.04 | -2.548
-12 | -0.264 | 0.10008 | -0.04 | -2.639
-11.5 | -0.26 | 0.09337 | -0.04 | -2.789
-11 | -0.254 | 0.08729 | -0.039 | -2.915
-10.5 | -0.246 | 0.08302 | -0.039 | -2.964
-10 | -0.235 | 0.07874 | -0.038 | -2.984
-9.5 | -0.221 | 0.07349 | -0.038 | -3.005
-9 | -0.204 | 0.06871 | -0.037 | -2.963
-8.5 | -0.183 | 0.06385 | -0.036 | -2.867
-8 | -0.159 | 0.05993 | -0.037 | -2.656
-7.5 | -0.132 | 0.05695 | -0.036 | -2.314
-7 | -0.101 | 0.05279 | -0.037 | -1.916
-6.5 | -0.067 | 0.04963 | -0.037 | -1.354
-6 | -0.03 | 0.04617 | -0.038 | -0.655
-5.5 | 0.01 | 0.04348 | -0.039 | 0.219
-5 | 0.052 | 0.04124 | -0.039 | 1.254
-4.5 | 0.096 | 0.04243 | -0.039 | 2.262
-4 | 0.142 | 0.04066 | -0.04 | 3.492
-3.5 | 0.189 | 0.03908 | -0.041 | 4.842
-3 | 0.237 | 0.03706 | -0.042 | 6.399
-2.5 | 0.286 | 0.0359 | -0.043 | 7.966
-2 | 0.335 | 0.03484 | -0.046 | 9.626
-1.5 | 0.385 | 0.03387 | -0.049 | 11.379
-1 | 0.436 | 0.03304 | -0.052 | 13.192
-0.5 | 0.489 | 0.03152 | -0.058 | 15.508
0 | 0.66 | 0.01308 | -0.099 | 50.465
0.5 | 0.718 | 0.01384 | -0.099 | 51.908
1 | 0.776 | 0.01379 | -0.099 | 56.303
1.5 | 0.834 | 0.01379 | -0.099 | 60.474
2 | 0.892 | 0.01322 | -0.1 | 67.47
2.5 | 0.949 | 0.01421 | -0.1 | 66.787
3 | 1.006 | 0.01427 | -0.1 | 70.499
3.5 | 1.063 | 0.01376 | -0.1 | 77.271
4 | 1.12 | 0.01387 | -0.1 | 80.741
4.5 | 1.176 | 0.01165 | -0.1 | 100.94
5 | 1.232 | 0.01142 | -0.1 | 107.874
5.5 | 1.287 | 0.01123 | -0.1 | 114.608
6 | 1.342 | 0.01157 | -0.1 | 115.996
6.5 | 1.397 | 0.01136 | -0.1 | 122.939
7 | 1.451 | 0.0128 | -0.1 | 113.331
7.5 | 1.504 | 0.01318 | -0.1 | 114.136
8 | 1.557 | 0.01361 | -0.1 | 114.418
8.5 | 1.602 | 0.01409 | -0.1 | 113.759
9 | 1.641 | 0.01458 | -0.1 | 112.594
9.5 | 1.675 | 0.01509 | -0.1 | 111.009
10 | 1.662 | 0.02465 | -0.097 | 67.432
10.5 | 1.671 | 0.02719 | -0.096 | 61.477
11 | 1.673 | 0.02995 | -0.095 | 55.859
11.5 | 1.666 | 0.0334 | -0.094 | 49.884
12 | 1.652 | 0.03738 | -0.093 | 44.194
12.5 | 1.632 | 0.04182 | -0.092 | 39.015
13 | 1.605 | 0.04694 | -0.09 | 34.187
13.5 | 1.573 | 0.05254 | -0.089 | 29.934
14 | 1.536 | 0.0585 | -0.088 | 26.26
14.5 | 1.495 | 0.06487 | -0.087 | 23.05

## 34. Re 750k Mach 0.00 (2)
BIGFOIL.COM POLAR EXPORT
NACA6209
NACA6209 |  |  |  | Cl Max: | 1.7224 | at alpha= | 12 | deg
XFOIL ncrit=9 |  |  |  | L/D Max: | 100.107 | at alpha= | 11.5 | deg
Re: | 750000 |  |  | Cd Min: | 0.22815 | at alpha= | -20 | deg
Mach: | 0 |  |  | Cl=0 at alpha= | -6.5481 | deg
|  |  |  | @ Cl=0.1, Cd= | 0.047772
|  |  |  | @ Cl=0.4, Cd= | 0.02142
|  |  |  | @ Cl=0.6, Cd= | 0.011629
alpha (deg) | Cl | Cd | Cm | Cl/Cd
-20 | -0.5105 | 0.22815 | 0.0123 | -2.2376
-19.5 | -0.4937 | 0.22235 | 0.0091 | -2.2204
-19 | -0.4772 | 0.21653 | 0.0059 | -2.2039
-18.5 | -0.461 | 0.2107 | 0.0027 | -2.1879
-18 | -0.4456 | 0.20456 | -0.0003 | -2.1783
-17.5 | -0.4305 | 0.19837 | -0.0025 | -2.1702
-17 | -0.4152 | 0.19289 | -0.005 | -2.1525
-16.5 | -0.3996 | 0.18726 | -0.0075 | -2.1339
-16 | -0.3845 | 0.18144 | -0.0098 | -2.1192
-15.5 | -0.3697 | 0.17559 | -0.0121 | -2.1055
-15 | -0.3552 | 0.16955 | -0.0143 | -2.095
-14.5 | -0.3407 | 0.16368 | -0.0165 | -2.0815
-14 | -0.3275 | 0.15782 | -0.0186 | -2.0751
-13.5 | -0.3151 | 0.15207 | -0.0206 | -2.0721
-13 | -0.3048 | 0.1454 | -0.0222 | -2.0963
-12.5 | -0.2929 | 0.13969 | -0.0232 | -2.0968
-12 | -0.2816 | 0.13434 | -0.0242 | -2.0962
-11.5 | -0.2711 | 0.12916 | -0.0249 | -2.0989
-11 | -0.2618 | 0.12395 | -0.0255 | -2.1121
-10.5 | -0.2541 | 0.1188 | -0.0257 | -2.1389
-10 | -0.2495 | 0.11395 | -0.0256 | -2.1896
-9.5 | -0.2508 | 0.10982 | -0.0249 | -2.2837
-8.5 | -0.1837 | 0.09385 | -0.0406 | -1.9574
-8 | -0.1458 | 0.08677 | -0.0488 | -1.6803
-7.5 | -0.1074 | 0.07987 | -0.0576 | -1.3447
-7 | -0.0507 | 0.07134 | -0.0738 | -0.71068
-6.5 | 0.0054 | 0.0623 | -0.0918 | 0.086677
-6 | 0.035 | 0.05684 | -0.0936 | 0.61576
-5.5 | 0.0678 | 0.05215 | -0.0967 | 1.3001
-5 | 0.1056 | 0.04701 | -0.1 | 2.2463
-4.5 | 0.1582 | 0.04115 | -0.1043 | 3.8445
-4 | 0.1931 | 0.03611 | -0.1046 | 5.3475
-3.5 | 0.2362 | 0.03272 | -0.1046 | 7.2188
-3 | 0.2886 | 0.02773 | -0.1043 | 10.4075
-2.5 | 0.3309 | 0.02571 | -0.1033 | 12.8705
-2 | 0.3834 | 0.02199 | -0.1013 | 17.4352
-1.5 | 0.4268 | 0.0205 | -0.1001 | 20.8195
-1 | 0.4782 | 0.01321 | -0.097 | 36.1998
-0.5 | 0.5281 | 0.01195 | -0.0957 | 44.1925
0 | 0.5798 | 0.01179 | -0.0947 | 49.1773
0.5 | 0.6311 | 0.01138 | -0.0937 | 55.4569
1 | 0.6823 | 0.01126 | -0.0927 | 60.595
1.5 | 0.7348 | 0.01121 | -0.0919 | 65.5486
2 | 0.7869 | 0.01134 | -0.0911 | 69.3915
2.5 | 0.838 | 0.01148 | -0.0902 | 72.9965
3 | 0.8888 | 0.01171 | -0.0893 | 75.9009
3.5 | 0.9407 | 0.01186 | -0.0886 | 79.317
4 | 0.9984 | 0.01058 | -0.0897 | 94.3667
4.5 | 1.0488 | 0.01093 | -0.0888 | 95.9561
5 | 1.0985 | 0.01132 | -0.0877 | 97.0406
5.5 | 1.1472 | 0.01182 | -0.0866 | 97.0558
6 | 1.1947 | 0.01249 | -0.0853 | 95.6525
6.5 | 1.2444 | 0.01283 | -0.0844 | 96.9914
7 | 1.2932 | 0.01325 | -0.0834 | 97.6
7.5 | 1.3414 | 0.01371 | -0.0823 | 97.841
8 | 1.3889 | 0.01418 | -0.0812 | 97.9478
8.5 | 1.4356 | 0.0147 | -0.08 | 97.6599
9 | 1.4816 | 0.01535 | -0.0788 | 96.5212
9.5 | 1.5264 | 0.01607 | -0.0774 | 94.9844
10 | 1.5682 | 0.01599 | -0.0752 | 98.0738
10.5 | 1.6057 | 0.01635 | -0.0724 | 98.208
11 | 1.645 | 0.01656 | -0.0699 | 99.3357
11.5 | 1.6838 | 0.01682 | -0.0676 | 100.107
12 | 1.7224 | 0.01727 | -0.0654 | 99.7336
12.5 | 1.7137 | 0.02074 | -0.0574 | 82.6278
13 | 1.6811 | 0.02608 | -0.0481 | 64.4594
13.5 | 1.6715 | 0.03038 | -0.043 | 55.0197
14 | 1.6655 | 0.035 | -0.0396 | 47.5857
14.5 | 1.6502 | 0.04125 | -0.0376 | 40.0048
15 | 1.6362 | 0.04833 | -0.0374 | 33.8547
15.5 | 1.6105 | 0.05798 | -0.0392 | 27.7768
16 | 1.5702 | 0.07104 | -0.0433 | 22.103
16.5 | 1.519 | 0.08697 | -0.0493 | 17.4658
17 | 1.4662 | 0.10374 | -0.056 | 14.1334

## 35. Re 750k Mach 0.10 (1)
BIGFOIL.COM POLAR EXPORT
NACA6209
NACA6209 |  |  |  | Cl Max: | 1.681 | at alpha= | 9.5 | deg
JavaFoil+Calcfoil stall+Eppler ext transition |  |  |  | L/D Max: | 122.567 | at alpha= | 6.5 | deg
Re: | 750000 |  |  | Cd Min: | 0.01112 | at alpha= | 4.5 | deg
Mach: | 0.1 |  |  | Cl=0 at alpha= | -5.6154 | deg
|  |  |  | @ Cl=0.1, Cd= | 0.041936
|  |  |  | @ Cl=0.4, Cd= | 0.033793
|  |  |  | @ Cl=0.6, Cd= | 0.019982
alpha (deg) | Cl | Cd | Cm | Cl/Cd
-17 | -0.191 | 0.16806 | -0.044 | -1.134
-16.5 | -0.199 | 0.15995 | -0.044 | -1.243
-16 | -0.207 | 0.14931 | -0.044 | -1.387
-15.5 | -0.215 | 0.1422 | -0.043 | -1.514
-15 | -0.223 | 0.13644 | -0.043 | -1.635
-14.5 | -0.23 | 0.1275 | -0.043 | -1.806
-14 | -0.236 | 0.1226 | -0.042 | -1.927
-13.5 | -0.241 | 0.11665 | -0.042 | -2.064
-13 | -0.244 | 0.11449 | -0.041 | -2.134
-12.5 | -0.246 | 0.10728 | -0.041 | -2.296
-12 | -0.247 | 0.10055 | -0.04 | -2.454
-11.5 | -0.245 | 0.09422 | -0.04 | -2.604
-11 | -0.242 | 0.09025 | -0.04 | -2.677
-10.5 | -0.235 | 0.08466 | -0.039 | -2.779
-10 | -0.226 | 0.07872 | -0.039 | -2.873
-9.5 | -0.214 | 0.07308 | -0.039 | -2.927
-9 | -0.198 | 0.07002 | -0.038 | -2.832
-8.5 | -0.179 | 0.06559 | -0.038 | -2.732
-8 | -0.156 | 0.06083 | -0.037 | -2.573
-7.5 | -0.13 | 0.05745 | -0.037 | -2.265
-7 | -0.1 | 0.05332 | -0.037 | -1.878
-6.5 | -0.067 | 0.04991 | -0.037 | -1.337
-6 | -0.03 | 0.04674 | -0.038 | -0.644
-5.5 | 0.009 | 0.04389 | -0.038 | 0.216
-5 | 0.052 | 0.04144 | -0.039 | 1.247
-4.5 | 0.096 | 0.04205 | -0.04 | 2.285
-4 | 0.142 | 0.04074 | -0.041 | 3.493
-3.5 | 0.19 | 0.03849 | -0.041 | 4.931
-3 | 0.238 | 0.03708 | -0.042 | 6.421
-2.5 | 0.287 | 0.03598 | -0.043 | 7.978
-2 | 0.337 | 0.03492 | -0.046 | 9.644
-1.5 | 0.387 | 0.034 | -0.049 | 11.383
-1 | 0.438 | 0.03319 | -0.052 | 13.188
-0.5 | 0.491 | 0.03175 | -0.058 | 15.456
0 | 0.663 | 0.01318 | -0.1 | 50.348
0.5 | 0.722 | 0.01388 | -0.1 | 52.028
1 | 0.78 | 0.01385 | -0.1 | 56.312
1.5 | 0.838 | 0.01383 | -0.1 | 60.592
2 | 0.896 | 0.01326 | -0.1 | 67.559
2.5 | 0.954 | 0.01425 | -0.1 | 66.926
3 | 1.011 | 0.01434 | -0.1 | 70.519
3.5 | 1.068 | 0.01382 | -0.1 | 77.321
4 | 1.125 | 0.01394 | -0.1 | 80.687
4.5 | 1.181 | 0.01112 | -0.1 | 106.24
5 | 1.238 | 0.0115 | -0.1 | 107.629
5.5 | 1.293 | 0.01131 | -0.1 | 114.347
6 | 1.348 | 0.01165 | -0.1 | 115.721
6.5 | 1.403 | 0.01145 | -0.1 | 122.567
7 | 1.457 | 0.0129 | -0.1 | 112.937
7.5 | 1.511 | 0.01328 | -0.1 | 113.74
8 | 1.564 | 0.01373 | -0.1 | 113.891
8.5 | 1.609 | 0.01422 | -0.1 | 113.162
9 | 1.647 | 0.01474 | -0.1 | 111.784
9.5 | 1.681 | 0.01526 | -0.1 | 110.164
10 | 1.663 | 0.02532 | -0.097 | 65.681
10.5 | 1.671 | 0.02785 | -0.096 | 60.018
11 | 1.67 | 0.03081 | -0.095 | 54.211
11.5 | 1.661 | 0.03442 | -0.094 | 48.245
12 | 1.643 | 0.03872 | -0.093 | 42.442
12.5 | 1.62 | 0.04341 | -0.092 | 37.31
13 | 1.589 | 0.04872 | -0.09 | 32.621
13.5 | 1.553 | 0.05449 | -0.089 | 28.503
14 | 1.512 | 0.0606 | -0.088 | 24.955
14.5 | 1.466 | 0.06719 | -0.087 | 21.827

## 36. Re 750k Mach 0.10 (2)
BIGFOIL.COM POLAR EXPORT
NACA6209
NACA6209 |  |  |  | Cl Max: | 1.7284 | at alpha= | 12 | deg
XFOIL ncrit=9 |  |  |  | L/D Max: | 99.3772 | at alpha= | 11.5 | deg
Re: | 750000 |  |  | Cd Min: | 0.22864 | at alpha= | -20 | deg
Mach: | 0.1 |  |  | Cl=0 at alpha= | -6.5669 | deg
|  |  |  | @ Cl=0.1, Cd= | 0.048185
|  |  |  | @ Cl=0.4, Cd= | 0.022477
|  |  |  | @ Cl=0.6, Cd= | 0.011708
alpha (deg) | Cl | Cd | Cm | Cl/Cd
-20 | -0.5115 | 0.22864 | 0.0124 | -2.2371
-19.5 | -0.4945 | 0.22281 | 0.0091 | -2.2194
-19 | -0.4778 | 0.21698 | 0.0059 | -2.202
-18.5 | -0.4615 | 0.21114 | 0.0027 | -2.1858
-18 | -0.446 | 0.20494 | -0.0003 | -2.1762
-17.5 | -0.4307 | 0.19876 | -0.0025 | -2.1669
-17 | -0.4151 | 0.19325 | -0.0051 | -2.148
-16.5 | -0.3995 | 0.1876 | -0.0075 | -2.1295
-16 | -0.3842 | 0.18175 | -0.01 | -2.1139
-15.5 | -0.3692 | 0.17588 | -0.0122 | -2.0992
-15 | -0.3546 | 0.16982 | -0.0144 | -2.0881
-14.5 | -0.34 | 0.16395 | -0.0167 | -2.0738
-14 | -0.3267 | 0.15809 | -0.0188 | -2.0665
-13.5 | -0.3142 | 0.15234 | -0.0208 | -2.0625
-13 | -0.3036 | 0.14565 | -0.0223 | -2.0844
-12.5 | -0.2917 | 0.13996 | -0.0233 | -2.0842
-12 | -0.2802 | 0.1346 | -0.0243 | -2.0817
-11.5 | -0.2698 | 0.1294 | -0.0251 | -2.085
-11 | -0.2604 | 0.12418 | -0.0256 | -2.097
-10.5 | -0.2527 | 0.11902 | -0.0258 | -2.1232
-10 | -0.2481 | 0.11419 | -0.0257 | -2.1727
-8.5 | -0.1804 | 0.09397 | -0.0409 | -1.9198
-8 | -0.1426 | 0.08691 | -0.0491 | -1.6408
-7.5 | -0.104 | 0.07997 | -0.058 | -1.3005
-7 | -0.0466 | 0.0714 | -0.0746 | -0.65266
-6.5 | 0.0072 | 0.0625 | -0.0915 | 0.1152
-6 | 0.0366 | 0.05714 | -0.0935 | 0.64053
-5.5 | 0.0691 | 0.05244 | -0.0967 | 1.3177
-5 | 0.1065 | 0.04729 | -0.1 | 2.2521
-4.5 | 0.1591 | 0.04146 | -0.1044 | 3.8374
-4 | 0.1939 | 0.03638 | -0.1048 | 5.3299
-3.5 | 0.2367 | 0.03299 | -0.1048 | 7.1749
-3 | 0.2896 | 0.028 | -0.1045 | 10.3429
-2.5 | 0.3318 | 0.02592 | -0.1036 | 12.8009
-2 | 0.3854 | 0.0234 | -0.1014 | 16.4701
-1.5 | 0.4281 | 0.0207 | -0.1004 | 20.6812
-1 | 0.4801 | 0.0137 | -0.0974 | 35.0438
-0.5 | 0.5305 | 0.01201 | -0.096 | 44.1715
0 | 0.5826 | 0.01185 | -0.095 | 49.1646
0.5 | 0.6341 | 0.01143 | -0.094 | 55.4768
1 | 0.6857 | 0.01129 | -0.093 | 60.7352
1.5 | 0.7384 | 0.01126 | -0.0922 | 65.5773
2 | 0.7907 | 0.01141 | -0.0914 | 69.2989
2.5 | 0.8418 | 0.01158 | -0.0904 | 72.6943
3 | 0.8933 | 0.01175 | -0.0895 | 76.0255
3.5 | 0.9453 | 0.01192 | -0.0887 | 79.3037
4 | 1.0033 | 0.01064 | -0.0898 | 94.2951
4.5 | 1.0539 | 0.011 | -0.0888 | 95.8091
5 | 1.1038 | 0.01142 | -0.0877 | 96.655
5.5 | 1.1525 | 0.01195 | -0.0865 | 96.4435
6 | 1.2008 | 0.01257 | -0.0852 | 95.529
6.5 | 1.2507 | 0.01293 | -0.0843 | 96.7285
7 | 1.2998 | 0.01336 | -0.0832 | 97.2904
7.5 | 1.3483 | 0.01384 | -0.082 | 97.4205
8 | 1.396 | 0.01433 | -0.0808 | 97.418
8.5 | 1.4429 | 0.01488 | -0.0795 | 96.9691
9 | 1.4893 | 0.0156 | -0.0782 | 95.4679
9.5 | 1.5343 | 0.01624 | -0.0767 | 94.4766
10 | 1.5751 | 0.01618 | -0.0742 | 97.3486
10.5 | 1.6117 | 0.01665 | -0.0711 | 96.7988
11 | 1.6517 | 0.01677 | -0.0686 | 98.4914
11.5 | 1.6914 | 0.01702 | -0.0662 | 99.3772
12 | 1.7284 | 0.0176 | -0.0637 | 98.2045
12.5 | 1.7103 | 0.02172 | -0.0547 | 78.7431
13 | 1.6784 | 0.02717 | -0.046 | 61.774
13.5 | 1.6683 | 0.03173 | -0.0413 | 52.578
14 | 1.6602 | 0.0368 | -0.0384 | 45.1141
14.5 | 1.641 | 0.04384 | -0.037 | 37.4316
15 | 1.6227 | 0.0519 | -0.0376 | 31.2659
15.5 | 1.5914 | 0.06291 | -0.0404 | 25.2965
16 | 1.5456 | 0.07734 | -0.0454 | 19.9845
16.5 | 1.4904 | 0.09418 | -0.052 | 15.825
17 | 1.4414 | 0.11039 | -0.0587 | 13.0573

## 37. Re 750k Mach 0.25 (1)
BIGFOIL.COM POLAR EXPORT
NACA6209
NACA6209 |  |  |  | Cl Max: | 1.707 | at alpha= | 9.5 | deg
JavaFoil+Calcfoil stall+Eppler ext transition |  |  |  | L/D Max: | 119.679 | at alpha= | 6 | deg
Re: | 750000 |  |  | Cd Min: | 0.01016 | at alpha= | 0 | deg
Mach: | 0.25 |  |  | Cl=0 at alpha= | -5.6184 | deg
|  |  |  | @ Cl=0.1, Cd= | 0.042721
|  |  |  | @ Cl=0.4, Cd= | 0.03441
|  |  |  | @ Cl=0.6, Cd= | 0.020314
alpha (deg) | Cl | Cd | Cm | Cl/Cd
-14.5 | -0.05 | 0.12758 | -0.046 | -0.395
-14 | -0.048 | 0.12135 | -0.046 | -0.392
-13.5 | -0.045 | 0.11532 | -0.045 | -0.388
-13 | -0.042 | 0.11111 | -0.045 | -0.378
-12.5 | -0.039 | 0.11106 | -0.045 | -0.352
-12 | -0.036 | 0.10092 | -0.045 | -0.36
-11.5 | -0.096 | 0.09583 | -0.044 | -1.002
-11 | -0.119 | 0.0916 | -0.043 | -1.302
-10.5 | -0.135 | 0.08582 | -0.043 | -1.578
-10 | -0.146 | 0.08471 | -0.042 | -1.725
-9.5 | -0.151 | 0.07847 | -0.042 | -1.929
-9 | -0.151 | 0.07355 | -0.041 | -2.054
-8.5 | -0.145 | 0.0693 | -0.04 | -2.093
-8 | -0.133 | 0.06404 | -0.04 | -2.079
-7.5 | -0.115 | 0.06052 | -0.039 | -1.905
-7 | -0.092 | 0.05736 | -0.038 | -1.6
-6.5 | -0.063 | 0.05279 | -0.038 | -1.19
-6 | -0.029 | 0.04902 | -0.038 | -0.59
-5.5 | 0.009 | 0.04563 | -0.038 | 0.204
-5 | 0.051 | 0.04276 | -0.038 | 1.198
-4.5 | 0.096 | 0.04289 | -0.039 | 2.244
-4 | 0.144 | 0.04086 | -0.041 | 3.515
-3.5 | 0.193 | 0.039 | -0.042 | 4.94
-3 | 0.243 | 0.03761 | -0.043 | 6.449
-2.5 | 0.293 | 0.03645 | -0.044 | 8.045
-2 | 0.345 | 0.03538 | -0.046 | 9.739
-1.5 | 0.396 | 0.03447 | -0.049 | 11.5
-1 | 0.449 | 0.03368 | -0.052 | 13.32
-0.5 | 0.502 | 0.0326 | -0.057 | 15.407
0 | 0.681 | 0.01016 | -0.065 | 67.058
0.5 | 0.741 | 0.01413 | -0.103 | 52.45
1 | 0.801 | 0.01347 | -0.103 | 59.464
1.5 | 0.861 | 0.0135 | -0.103 | 63.721
2 | 0.92 | 0.01355 | -0.103 | 67.877
2.5 | 0.979 | 0.01459 | -0.103 | 67.09
3 | 1.038 | 0.01402 | -0.103 | 73.991
3.5 | 1.096 | 0.01418 | -0.103 | 77.272
4 | 1.154 | 0.0137 | -0.103 | 84.241
4.5 | 1.212 | 0.01153 | -0.103 | 105.095
5 | 1.269 | 0.01134 | -0.103 | 111.941
5.5 | 1.326 | 0.01118 | -0.103 | 118.613
6 | 1.382 | 0.01155 | -0.103 | 119.679
6.5 | 1.437 | 0.01305 | -0.103 | 110.123
7 | 1.492 | 0.01345 | -0.103 | 110.963
7.5 | 1.547 | 0.01392 | -0.103 | 111.127
8 | 1.6 | 0.01444 | -0.103 | 110.767
8.5 | 1.643 | 0.01498 | -0.103 | 109.697
9 | 1.679 | 0.01559 | -0.103 | 107.692
9.5 | 1.707 | 0.01623 | -0.103 | 105.202
10 | 1.666 | 0.02885 | -0.098 | 57.734
10.5 | 1.661 | 0.03236 | -0.097 | 51.324
11 | 1.644 | 0.03654 | -0.096 | 44.979
11.5 | 1.616 | 0.04147 | -0.094 | 38.959
12 | 1.577 | 0.04706 | -0.092 | 33.509
12.5 | 1.527 | 0.05339 | -0.091 | 28.608
13 | 1.468 | 0.0599 | -0.089 | 24.512
13.5 | 1.4 | 0.06646 | -0.088 | 21.064
14 | 1.318 | 0.07474 | -0.086 | 17.632
14.5 | 1.134 | 0.11336 | -0.031 | 10.002

## 38. Re 750k Mach 0.25 (2)
BIGFOIL.COM POLAR EXPORT
NACA6209
NACA6209 |  |  |  | Cl Max: | 1.0232 | at alpha= | 4 | deg
XFOIL ncrit=9 |  |  |  | L/D Max: | 82.1188 | at alpha= | 4 | deg
Re: | 750000 |  |  | Cd Min: | 0.01246 | at alpha= | 4 | deg
Mach: | 0.25 |  |  | Cl=0 at alpha= | -99 | deg
|  |  |  | @ Cl=0.1, Cd= | 0.01227
|  |  |  | @ Cl=0.4, Cd= | 0.01227
|  |  |  | @ Cl=0.6, Cd= | 0.012245
alpha (deg) | Cl | Cd | Cm | Cl/Cd
0 | 0.5975 | 0.01227 | -0.0969 | 48.696
0.5 | 0.6499 | 0.01174 | -0.0955 | 55.3578
1 | 0.7041 | 0.01153 | -0.0945 | 61.0668
1.5 | 0.758 | 0.01163 | -0.0935 | 65.1763
2 | 0.8107 | 0.01171 | -0.0923 | 69.2314
2.5 | 0.8635 | 0.0119 | -0.0911 | 72.563
3 | 0.9173 | 0.01205 | -0.0902 | 76.1245
3.5 | 0.9705 | 0.01226 | -0.0892 | 79.1599
4 | 1.0232 | 0.01246 | -0.0881 | 82.1188

## 39. Re 750k Mach 0.50 (1)
BIGFOIL.COM POLAR EXPORT
NACA6209
NACA6209 |  |  |  | Cl Max: | 1.748 | at alpha= | 8.5 | deg
JavaFoil+Calcfoil stall+Eppler ext transition |  |  |  | L/D Max: | 100.273 | at alpha= | 5 | deg
Re: | 750000 |  |  | Cd Min: | 0.01013 | at alpha= | 0.5 | deg
Mach: | 0.5 |  |  | Cl=0 at alpha= | -5.6154 | deg
|  |  |  | @ Cl=0.1, Cd= | 0.046686
|  |  |  | @ Cl=0.4, Cd= | 0.036368
|  |  |  | @ Cl=0.6, Cd= | 0.02848
alpha (deg) | Cl | Cd | Cm | Cl/Cd
-20 | -0.756 | 0.20804 | -0.063 | -3.633
-19.5 | -0.73 | 0.20291 | -0.063 | -3.6
-19 | -0.705 | 0.19368 | -0.063 | -3.64
-18.5 | -0.679 | 0.1888 | -0.063 | -3.598
-18 | -0.654 | 0.18436 | -0.063 | -3.546
-17.5 | -0.627 | 0.17711 | -0.061 | -3.541
-17 | -0.601 | 0.17228 | -0.061 | -3.491
-16.5 | -0.576 | 0.16413 | -0.061 | -3.507
-16 | -0.55 | 0.15965 | -0.06 | -3.443
-15.5 | -0.524 | 0.15514 | -0.06 | -3.376
-15 | -0.497 | 0.15572 | -0.059 | -3.192
-14.5 | -0.471 | 0.15187 | -0.058 | -3.102
-14 | -0.445 | 0.14821 | -0.058 | -3.002
-13.5 | -0.419 | 0.13604 | -0.058 | -3.078
-13 | -0.392 | 0.13382 | -0.056 | -2.93
-12.5 | -0.366 | 0.13046 | -0.056 | -2.804
-12 | -0.34 | 0.12313 | -0.056 | -2.758
-11.5 | -0.313 | 0.12388 | -0.056 | -2.528
-11 | -0.287 | 0.11641 | -0.054 | -2.461
-10.5 | -0.26 | 0.11355 | -0.054 | -2.291
-10 | -0.234 | 0.10741 | -0.054 | -2.175
-9.5 | -0.207 | 0.10434 | -0.054 | -1.985
-9 | -0.18 | 0.10118 | -0.052 | -1.783
-8.5 | -0.154 | 0.09572 | -0.052 | -1.608
-8 | -0.127 | 0.09649 | -0.052 | -1.319
-7.5 | -0.101 | 0.07154 | -0.05 | -1.405
-7 | -0.074 | 0.05845 | -0.05 | -1.264
-6.5 | -0.047 | 0.05198 | -0.05 | -0.908
-6 | -0.02 | 0.05816 | -0.048 | -0.352
-5.5 | 0.006 | 0.05333 | -0.048 | 0.117
-5 | 0.033 | 0.06131 | -0.047 | 0.538
-4.5 | 0.06 | 0.04988 | -0.046 | 1.198
-4 | 0.086 | 0.04698 | -0.045 | 1.841
-3.5 | 0.176 | 0.04509 | -0.043 | 3.914
-3 | 0.247 | 0.04105 | -0.042 | 6.012
-2.5 | 0.312 | 0.03843 | -0.044 | 8.105
-2 | 0.374 | 0.03682 | -0.046 | 10.158
-1.5 | 0.435 | 0.03576 | -0.049 | 12.173
-1 | 0.496 | 0.03489 | -0.053 | 14.21
-0.5 | 0.555 | 0.03367 | -0.056 | 16.495
0 | 0.759 | 0.01014 | -0.063 | 74.886
0.5 | 0.825 | 0.01013 | -0.071 | 81.451
1 | 0.891 | 0.0135 | -0.115 | 66.026
1.5 | 0.957 | 0.01357 | -0.115 | 70.514
2 | 1.022 | 0.01309 | -0.115 | 78.048
2.5 | 1.087 | 0.01327 | -0.115 | 81.857
3 | 1.151 | 0.01293 | -0.115 | 89.001
3.5 | 1.214 | 0.01508 | -0.115 | 80.515
4 | 1.277 | 0.01536 | -0.115 | 83.1
4.5 | 1.338 | 0.01567 | -0.115 | 85.382
5 | 1.399 | 0.01395 | -0.115 | 100.273
5.5 | 1.459 | 0.01455 | -0.114 | 100.214
6 | 1.517 | 0.01525 | -0.114 | 99.472
6.5 | 1.573 | 0.016 | -0.114 | 98.345
7 | 1.628 | 0.01683 | -0.114 | 96.721
7.5 | 1.68 | 0.01777 | -0.114 | 94.53
8 | 1.728 | 0.01884 | -0.113 | 91.711
8.5 | 1.748 | 0.02026 | -0.113 | 86.245
9 | 1.601 | 0.04683 | -0.1 | 34.191
9.5 | 1.526 | 0.05549 | -0.097 | 27.493
10 | 1.213 | 0.0696 | -0.033 | 17.434
10.5 | 0.862 | 0.07619 | -0.035 | 11.309
11 | 0.888 | 0.08481 | -0.039 | 10.475
11.5 | 0.915 | 0.0944 | -0.041 | 9.694
12 | 0.942 | 0.11711 | -0.044 | 8.043
12.5 | 0.969 | 0.12378 | -0.047 | 7.828
13 | 0.996 | 0.1314 | -0.05 | 7.579
13.5 | 1.024 | 0.14375 | -0.055 | 7.124

## 40. Re 750k Mach 0.50 (2)
BIGFOIL.COM POLAR EXPORT
NACA6209
NACA6209 |  |  |  | Cl Max: | 1.7789 | at alpha= | 11.5 | deg
XFOIL ncrit=9 |  |  |  | L/D Max: | 84.1979 | at alpha= | 4.5 | deg
Re: | 750000 |  |  | Cd Min: | 0.24735 | at alpha= | -20 | deg
Mach: | 0.5 |  |  | Cl=0 at alpha= | -7.6184 | deg
|  |  |  | @ Cl=0.1, Cd= | 0.062485
|  |  |  | @ Cl=0.4, Cd= | 0.030337
|  |  |  | @ Cl=0.6, Cd= | 0.018534
alpha (deg) | Cl | Cd | Cm | Cl/Cd
-20 | -0.5496 | 0.24735 | 0.0145 | -2.222
-18.5 | -0.4862 | 0.22624 | 0.0029 | -2.149
-18 | -0.4662 | 0.21928 | -0.0002 | -2.126
-17.5 | -0.4457 | 0.21267 | -0.0035 | -2.0957
-17 | -0.4252 | 0.20603 | -0.0068 | -2.0638
-16.5 | -0.405 | 0.19928 | -0.0099 | -2.0323
-16 | -0.385 | 0.1925 | -0.0128 | -2
-15.5 | -0.3652 | 0.18583 | -0.0157 | -1.9652
-15 | -0.3464 | 0.17934 | -0.0185 | -1.9315
-13.5 | -0.295 | 0.16007 | -0.0249 | -1.8429
-13 | -0.2798 | 0.15383 | -0.026 | -1.8189
-12.5 | -0.265 | 0.14797 | -0.0273 | -1.7909
-12 | -0.2513 | 0.14227 | -0.0282 | -1.7664
-11.5 | -0.2391 | 0.13661 | -0.0288 | -1.7502
-11 | -0.2288 | 0.13106 | -0.0291 | -1.7458
-10.5 | -0.2225 | 0.12626 | -0.0287 | -1.7622
-9.5 | -0.1635 | 0.11096 | -0.0403 | -1.4735
-9 | -0.1251 | 0.10333 | -0.0483 | -1.2107
-8.5 | -0.0869 | 0.09594 | -0.0561 | -0.90577
-8 | -0.0445 | 0.08839 | -0.0653 | -0.50345
-7.5 | 0.0138 | 0.0803 | -0.081 | 0.17186
-7 | 0.0671 | 0.07225 | -0.0928 | 0.92872
-6.5 | 0.0878 | 0.06733 | -0.094 | 1.304
-6 | 0.0958 | 0.0635 | -0.0933 | 1.5087
-5.5 | 0.1138 | 0.05915 | -0.0952 | 1.9239
-5 | 0.1453 | 0.05449 | -0.1015 | 2.6665
-4 | 0.2076 | 0.04475 | -0.1048 | 4.6391
-3.5 | 0.2466 | 0.04092 | -0.106 | 6.0264
-2 | 0.4172 | 0.02915 | -0.1094 | 14.3122
-1.5 | 0.4777 | 0.02509 | -0.1088 | 19.0395
-1 | 0.5339 | 0.02257 | -0.1077 | 23.6553
0 | 0.6592 | 0.01492 | -0.1034 | 44.1823
0.5 | 0.7186 | 0.01389 | -0.1013 | 51.7351
1 | 0.776 | 0.0132 | -0.0989 | 58.7879
1.5 | 0.8354 | 0.01298 | -0.0968 | 64.3606
2 | 0.8948 | 0.01321 | -0.0947 | 67.7366
2.5 | 0.9534 | 0.01341 | -0.0925 | 71.0962
3 | 1.0115 | 0.01378 | -0.0903 | 73.4035
3.5 | 1.0682 | 0.0143 | -0.0878 | 74.6993
4 | 1.1256 | 0.01498 | -0.0855 | 75.1402
4.5 | 1.1914 | 0.01415 | -0.0852 | 84.1979
5 | 1.2489 | 0.01488 | -0.0825 | 83.9315
5.5 | 1.3041 | 0.01566 | -0.0794 | 83.2759
6 | 1.3568 | 0.0165 | -0.0758 | 82.2303
6.5 | 1.4092 | 0.0175 | -0.0721 | 80.5257
7 | 1.4621 | 0.019 | -0.0688 | 76.9526
7.5 | 1.5092 | 0.02019 | -0.0643 | 74.7499
8 | 1.5519 | 0.02151 | -0.0593 | 72.1478
8.5 | 1.5909 | 0.02317 | -0.0541 | 68.6621
9 | 1.6249 | 0.02506 | -0.0488 | 64.8404
9.5 | 1.6567 | 0.0271 | -0.0435 | 61.1328
10 | 1.6826 | 0.02992 | -0.0384 | 56.2366
10.5 | 1.6923 | 0.03317 | -0.0333 | 51.019
11 | 1.7316 | 0.03468 | -0.0298 | 49.9308
11.5 | 1.7789 | 0.03644 | -0.0274 | 48.8172
13.5 | 1.5888 | 0.0853 | -0.0416 | 18.626
14 | 1.5248 | 0.10094 | -0.0491 | 15.106
14.5 | 1.4622 | 0.11733 | -0.058 | 12.4623
15 | 1.4096 | 0.13346 | -0.0676 | 10.562
15.5 | 1.3676 | 0.14899 | -0.0772 | 9.1791
16 | 1.3431 | 0.16255 | -0.0856 | 8.2627
17 | 1.3321 | 0.1845 | -0.0989 | 7.2201
17.5 | 1.3383 | 0.19373 | -0.1043 | 6.9081
18 | 1.3466 | 0.20266 | -0.1097 | 6.6446
18.5 | 1.3581 | 0.21118 | -0.1147 | 6.431
19 | 1.365 | 0.22082 | -0.1207 | 6.1815
19.5 | 1.3664 | 0.23186 | -0.128 | 5.8932
20 | 1.3631 | 0.24445 | -0.1366 | 5.5762

## 41. Re 1M Mach 0.00 (1)
BIGFOIL.COM POLAR EXPORT
NACA6209
NACA6209 |  |  |  | Cl Max: | 1.682 | at alpha= | 11 | deg
JavaFoil+Calcfoil stall+Eppler ext transition |  |  |  | L/D Max: | 134.322 | at alpha= | 7.5 | deg
Re: | 1000000 |  |  | Cd Min: | 0.01086 | at alpha= | 4.5 | deg
Mach: | 0 |  |  | Cl=0 at alpha= | -5.625 | deg
|  |  |  | @ Cl=0.1, Cd= | 0.041391
|  |  |  | @ Cl=0.4, Cd= | 0.032317
|  |  |  | @ Cl=0.6, Cd= | 0.018699
alpha (deg) | Cl | Cd | Cm | Cl/Cd
-18 | -0.213 | 0.16929 | -0.045 | -1.256
-17.5 | -0.22 | 0.1594 | -0.045 | -1.378
-17 | -0.227 | 0.15322 | -0.045 | -1.479
-16.5 | -0.234 | 0.14799 | -0.044 | -1.579
-16 | -0.24 | 0.1417 | -0.044 | -1.696
-15.5 | -0.247 | 0.13661 | -0.044 | -1.807
-15 | -0.253 | 0.12769 | -0.043 | -1.98
-14.5 | -0.258 | 0.12247 | -0.043 | -2.109
-14 | -0.262 | 0.1176 | -0.043 | -2.23
-13.5 | -0.265 | 0.10937 | -0.042 | -2.421
-13 | -0.266 | 0.10336 | -0.042 | -2.574
-12.5 | -0.266 | 0.1 | -0.042 | -2.66
-12 | -0.264 | 0.09302 | -0.041 | -2.84
-11.5 | -0.26 | 0.0894 | -0.041 | -2.913
-11 | -0.255 | 0.08573 | -0.04 | -2.969
-10.5 | -0.246 | 0.08054 | -0.04 | -3.056
-10 | -0.235 | 0.07538 | -0.04 | -3.118
-9.5 | -0.221 | 0.07107 | -0.039 | -3.109
-9 | -0.204 | 0.06632 | -0.039 | -3.071
-8.5 | -0.183 | 0.06255 | -0.038 | -2.927
-8 | -0.159 | 0.05873 | -0.038 | -2.711
-7.5 | -0.132 | 0.0548 | -0.037 | -2.406
-7 | -0.101 | 0.05172 | -0.038 | -1.956
-6.5 | -0.067 | 0.04809 | -0.038 | -1.398
-6 | -0.03 | 0.04521 | -0.039 | -0.669
-5.5 | 0.01 | 0.04262 | -0.04 | 0.223
-5 | 0.052 | 0.04039 | -0.04 | 1.281
-4.5 | 0.096 | 0.04155 | -0.041 | 2.311
-4 | 0.142 | 0.03972 | -0.042 | 3.576
-3.5 | 0.189 | 0.03816 | -0.043 | 4.962
-3 | 0.237 | 0.03689 | -0.044 | 6.435
-2.5 | 0.286 | 0.03567 | -0.046 | 8.028
-2 | 0.336 | 0.03383 | -0.049 | 9.935
-1.5 | 0.387 | 0.03262 | -0.053 | 11.856
-1 | 0.438 | 0.03143 | -0.057 | 13.949
-0.5 | 0.495 | 0.02862 | -0.065 | 17.29
0 | 0.66 | 0.01303 | -0.099 | 50.67
0.5 | 0.718 | 0.01307 | -0.099 | 54.973
1 | 0.776 | 0.01304 | -0.099 | 59.532
1.5 | 0.834 | 0.01301 | -0.1 | 64.128
2 | 0.892 | 0.01396 | -0.1 | 63.906
2.5 | 0.949 | 0.01408 | -0.1 | 67.444
3 | 1.006 | 0.01349 | -0.1 | 74.629
3.5 | 1.063 | 0.01359 | -0.1 | 78.254
4 | 1.12 | 0.01371 | -0.1 | 81.684
4.5 | 1.176 | 0.01086 | -0.1 | 108.325
5 | 1.232 | 0.01119 | -0.1 | 110.113
5.5 | 1.288 | 0.01098 | -0.1 | 117.329
6 | 1.343 | 0.0113 | -0.1 | 118.826
6.5 | 1.398 | 0.01106 | -0.1 | 126.345
7 | 1.452 | 0.01142 | -0.1 | 127.183
7.5 | 1.506 | 0.01121 | -0.1 | 134.322
8 | 1.559 | 0.01267 | -0.1 | 123.033
8.5 | 1.604 | 0.0131 | -0.1 | 122.517
9 | 1.644 | 0.01356 | -0.1 | 121.229
9.5 | 1.678 | 0.01403 | -0.1 | 119.609
10 | 1.669 | 0.0231 | -0.097 | 72.251
10.5 | 1.679 | 0.02539 | -0.097 | 66.14
11 | 1.682 | 0.02785 | -0.096 | 60.398
11.5 | 1.676 | 0.03093 | -0.095 | 54.201
12 | 1.663 | 0.03451 | -0.094 | 48.184
12.5 | 1.643 | 0.03856 | -0.093 | 42.603
13 | 1.616 | 0.04331 | -0.091 | 37.313
13.5 | 1.583 | 0.04857 | -0.09 | 32.598
14 | 1.546 | 0.05425 | -0.089 | 28.499
14.5 | 1.504 | 0.06041 | -0.088 | 24.905
15 | 1.46 | 0.06682 | -0.087 | 21.842
15.5 | 1.409 | 0.0734 | -0.086 | 19.203
16 | 1.353 | 0.08049 | -0.085 | 16.803

## 42. Re 1M Mach 0.00 (2)
BIGFOIL.COM POLAR EXPORT
NACA6209
NACA6209 |  |  |  | Cl Max: | 0.9982 | at alpha= | 4 | deg
XFOIL ncrit=9 |  |  |  | L/D Max: | 88.4929 | at alpha= | 4 | deg
Re: | 1000000 |  |  | Cd Min: | 0.02787 | at alpha= | -3 | deg
Mach: | 0 |  |  | Cl=0 at alpha= | -99 | deg
|  |  |  | @ Cl=0.1, Cd= | 0.02787
|  |  |  | @ Cl=0.4, Cd= | 0.017788
|  |  |  | @ Cl=0.6, Cd= | 0.010514
alpha (deg) | Cl | Cd | Cm | Cl/Cd
-3 | 0.2824 | 0.02787 | -0.1039 | 10.1328
-1 | 0.4779 | 0.01111 | -0.0969 | 43.0153
-0.5 | 0.5299 | 0.01084 | -0.096 | 48.8838
0 | 0.5818 | 0.01059 | -0.0951 | 54.9386
0.5 | 0.6343 | 0.01037 | -0.0943 | 61.1668
1 | 0.687 | 0.01048 | -0.0936 | 65.5534
1.5 | 0.7394 | 0.01049 | -0.0928 | 70.4862
2 | 0.7924 | 0.01051 | -0.0922 | 75.3949
2.5 | 0.8451 | 0.01061 | -0.0915 | 79.6513
3 | 0.8972 | 0.01078 | -0.0908 | 83.2282
3.5 | 0.9486 | 0.01099 | -0.09 | 86.3148
4 | 0.9982 | 0.01128 | -0.089 | 88.4929

## 43. Re 1M Mach 0.10 (1)
BIGFOIL.COM POLAR EXPORT
NACA6209
NACA6209 |  |  |  | Cl Max: | 1.684 | at alpha= | 9.5 | deg
JavaFoil+Calcfoil stall+Eppler ext transition |  |  |  | L/D Max: | 133.179 | at alpha= | 7 | deg
Re: | 1000000 |  |  | Cd Min: | 0.01094 | at alpha= | 4.5 | deg
Mach: | 0.1 |  |  | Cl=0 at alpha= | -5.6154 | deg
|  |  |  | @ Cl=0.1, Cd= | 0.041517
|  |  |  | @ Cl=0.4, Cd= | 0.03251
|  |  |  | @ Cl=0.6, Cd= | 0.019136
alpha (deg) | Cl | Cd | Cm | Cl/Cd
-17 | -0.191 | 0.15372 | -0.045 | -1.24
-16.5 | -0.199 | 0.14676 | -0.045 | -1.355
-16 | -0.207 | 0.14139 | -0.045 | -1.465
-15.5 | -0.215 | 0.1346 | -0.044 | -1.6
-15 | -0.223 | 0.12968 | -0.044 | -1.72
-14.5 | -0.23 | 0.12447 | -0.044 | -1.851
-14 | -0.236 | 0.1165 | -0.043 | -2.028
-13.5 | -0.241 | 0.11167 | -0.043 | -2.157
-13 | -0.244 | 0.10415 | -0.042 | -2.346
-12.5 | -0.246 | 0.09995 | -0.042 | -2.466
-12 | -0.247 | 0.09422 | -0.042 | -2.62
-11.5 | -0.245 | 0.08952 | -0.042 | -2.742
-11 | -0.242 | 0.08668 | -0.041 | -2.788
-10.5 | -0.235 | 0.08163 | -0.041 | -2.883
-10 | -0.226 | 0.07668 | -0.04 | -2.95
-9.5 | -0.214 | 0.07189 | -0.04 | -2.976
-9 | -0.198 | 0.06667 | -0.039 | -2.975
-8.5 | -0.179 | 0.06279 | -0.039 | -2.855
-8 | -0.157 | 0.05946 | -0.038 | -2.633
-7.5 | -0.13 | 0.05547 | -0.038 | -2.346
-7 | -0.1 | 0.05177 | -0.037 | -1.935
-6.5 | -0.067 | 0.04848 | -0.038 | -1.377
-6 | -0.03 | 0.04548 | -0.039 | -0.662
-5.5 | 0.009 | 0.04302 | -0.04 | 0.221
-5 | 0.052 | 0.04064 | -0.04 | 1.273
-4.5 | 0.096 | 0.04168 | -0.042 | 2.307
-4 | 0.142 | 0.03981 | -0.042 | 3.578
-3.5 | 0.19 | 0.03833 | -0.043 | 4.955
-3 | 0.238 | 0.0369 | -0.045 | 6.458
-2.5 | 0.287 | 0.03576 | -0.046 | 8.038
-2 | 0.337 | 0.03393 | -0.049 | 9.945
-1.5 | 0.388 | 0.03278 | -0.053 | 11.846
-1 | 0.44 | 0.03161 | -0.057 | 13.925
-0.5 | 0.496 | 0.02901 | -0.064 | 17.101
0 | 0.664 | 0.01306 | -0.1 | 50.811
0.5 | 0.722 | 0.01311 | -0.1 | 55.057
1 | 0.78 | 0.0131 | -0.1 | 59.558
1.5 | 0.838 | 0.01307 | -0.1 | 64.134
2 | 0.896 | 0.01402 | -0.1 | 63.913
2.5 | 0.954 | 0.01412 | -0.1 | 67.537
3 | 1.011 | 0.01354 | -0.1 | 74.663
3.5 | 1.068 | 0.01365 | -0.1 | 78.257
4 | 1.125 | 0.01316 | -0.1 | 85.519
4.5 | 1.182 | 0.01094 | -0.1 | 108.065
5 | 1.238 | 0.01128 | -0.1 | 109.806
5.5 | 1.294 | 0.01105 | -0.1 | 117.071
6 | 1.349 | 0.01138 | -0.1 | 118.557
6.5 | 1.404 | 0.01116 | -0.1 | 125.855
7 | 1.459 | 0.01095 | -0.1 | 133.179
7.5 | 1.512 | 0.01237 | -0.1 | 122.312
8 | 1.566 | 0.01278 | -0.1 | 122.548
8.5 | 1.611 | 0.01322 | -0.1 | 121.883
9 | 1.65 | 0.0137 | -0.1 | 120.45
9.5 | 1.684 | 0.01418 | -0.1 | 118.748
10 | 1.67 | 0.02372 | -0.098 | 70.416
10.5 | 1.68 | 0.02599 | -0.097 | 64.634
11 | 1.68 | 0.02862 | -0.096 | 58.687
11.5 | 1.671 | 0.03185 | -0.095 | 52.467
12 | 1.654 | 0.03574 | -0.094 | 46.293
12.5 | 1.631 | 0.04004 | -0.093 | 40.728
13 | 1.6 | 0.04499 | -0.091 | 35.57
13.5 | 1.564 | 0.05046 | -0.09 | 30.986
14 | 1.522 | 0.05632 | -0.089 | 27.022
14.5 | 1.475 | 0.06271 | -0.088 | 23.525

## 44. Re 1M Mach 0.10 (2)
BIGFOIL.COM POLAR EXPORT
NACA6209
NACA6209 |  |  |  | Cl Max: | 1.0034 | at alpha= | 4 | deg
XFOIL ncrit=9 |  |  |  | L/D Max: | 88.4832 | at alpha= | 4 | deg
Re: | 1000000 |  |  | Cd Min: | 0.22868 | at alpha= | -20 | deg
Mach: | 0.1 |  |  | Cl=0 at alpha= | -6.701 | deg
|  |  |  | @ Cl=0.1, Cd= | 0.046786
|  |  |  | @ Cl=0.4, Cd= | 0.019433
|  |  |  | @ Cl=0.6, Cd= | 0.010569
alpha (deg) | Cl | Cd | Cm | Cl/Cd
-20 | -0.5147 | 0.22868 | 0.0131 | -2.2507
-19.5 | -0.4979 | 0.22309 | 0.0099 | -2.2318
-19 | -0.4811 | 0.21736 | 0.0068 | -2.2134
-18.5 | -0.4644 | 0.21155 | 0.0038 | -2.1952
-18 | -0.4479 | 0.20556 | 0.0009 | -2.1789
-17.5 | -0.4315 | 0.19951 | -0.0019 | -2.1628
-17 | -0.4153 | 0.19326 | -0.0047 | -2.1489
-16.5 | -0.3999 | 0.18715 | -0.0076 | -2.1368
-15.5 | -0.3711 | 0.17483 | -0.0126 | -2.1226
-15 | -0.3574 | 0.16876 | -0.0142 | -2.1178
-14.5 | -0.343 | 0.16327 | -0.0162 | -2.1008
-14 | -0.3291 | 0.15767 | -0.0181 | -2.0873
-13.5 | -0.3159 | 0.15201 | -0.0198 | -2.0782
-13 | -0.3033 | 0.14616 | -0.0214 | -2.0751
-12.5 | -0.2914 | 0.14046 | -0.0227 | -2.0746
-12 | -0.28 | 0.13471 | -0.0239 | -2.0785
-11.5 | -0.2708 | 0.12898 | -0.0252 | -2.0996
-11 | -0.2654 | 0.1234 | -0.0266 | -2.1507
-10.5 | -0.2583 | 0.1176 | -0.0258 | -2.1964
-10 | -0.254 | 0.11319 | -0.0247 | -2.244
-9.5 | -0.2259 | 0.10655 | -0.0306 | -2.1201
-9 | -0.1921 | 0.0994 | -0.0381 | -1.9326
-8.5 | -0.1565 | 0.09209 | -0.0463 | -1.6994
-8 | -0.122 | 0.08473 | -0.0551 | -1.4399
-7.5 | -0.0689 | 0.07561 | -0.0725 | -0.91126
-7 | -0.0183 | 0.06766 | -0.0834 | -0.27047
-6.5 | 0.0123 | 0.06244 | -0.0891 | 0.19699
-6 | 0.0372 | 0.05738 | -0.0927 | 0.64831
-5.5 | 0.075 | 0.05121 | -0.0991 | 1.4646
-5 | 0.111 | 0.04484 | -0.1023 | 2.4755
-4.5 | 0.1453 | 0.04079 | -0.1027 | 3.5621
-4 | 0.1878 | 0.03683 | -0.1037 | 5.0991
-3.5 | 0.2425 | 0.03187 | -0.1044 | 7.609
-3 | 0.2831 | 0.02812 | -0.1042 | 10.0676
-1.5 | 0.431 | 0.01713 | -0.0997 | 25.1605
-1 | 0.48 | 0.0112 | -0.0973 | 42.8571
-0.5 | 0.5324 | 0.0109 | -0.0964 | 48.844
0 | 0.5847 | 0.01063 | -0.0955 | 55.0047
0.5 | 0.6375 | 0.01042 | -0.0946 | 61.1804
1 | 0.6903 | 0.01053 | -0.0938 | 65.5556
1.5 | 0.7432 | 0.01052 | -0.0931 | 70.6464
2 | 0.7964 | 0.01055 | -0.0924 | 75.4882
2.5 | 0.8493 | 0.01065 | -0.0917 | 79.7465
3 | 0.9017 | 0.01083 | -0.091 | 83.2595
3.5 | 0.9532 | 0.01105 | -0.0901 | 86.2624
4 | 1.0034 | 0.01134 | -0.0891 | 88.4832

## 45. Re 1M Mach 0.25 (1)
BIGFOIL.COM POLAR EXPORT
NACA6209
NACA6209 |  |  |  | Cl Max: | 1.711 | at alpha= | 9.5 | deg
JavaFoil+Calcfoil stall+Eppler ext transition |  |  |  | L/D Max: | 129.948 | at alpha= | 6.5 | deg
Re: | 1000000 |  |  | Cd Min: | 0.01075 | at alpha= | 4.5 | deg
Mach: | 0.25 |  |  | Cl=0 at alpha= | -5.6184 | deg
|  |  |  | @ Cl=0.1, Cd= | 0.041717
|  |  |  | @ Cl=0.4, Cd= | 0.033347
|  |  |  | @ Cl=0.6, Cd= | 0.020986
alpha (deg) | Cl | Cd | Cm | Cl/Cd
-14.5 | -0.05 | 0.122 | -0.047 | -0.413
-14 | -0.048 | 0.11653 | -0.047 | -0.408
-13.5 | -0.045 | 0.11023 | -0.046 | -0.406
-13 | -0.042 | 0.10645 | -0.046 | -0.394
-12.5 | -0.039 | 0.10097 | -0.046 | -0.388
-12 | -0.036 | 0.09497 | -0.046 | -0.382
-11.5 | -0.096 | 0.09229 | -0.045 | -1.041
-11 | -0.119 | 0.08694 | -0.044 | -1.372
-10.5 | -0.135 | 0.08167 | -0.044 | -1.659
-10 | -0.146 | 0.07758 | -0.043 | -1.884
-9.5 | -0.151 | 0.07303 | -0.043 | -2.074
-9 | -0.151 | 0.07107 | -0.042 | -2.126
-8.5 | -0.145 | 0.06621 | -0.041 | -2.191
-8 | -0.133 | 0.06186 | -0.041 | -2.152
-7.5 | -0.115 | 0.05778 | -0.04 | -1.996
-7 | -0.092 | 0.05515 | -0.039 | -1.664
-6.5 | -0.063 | 0.05112 | -0.038 | -1.229
-6 | -0.029 | 0.04758 | -0.039 | -0.608
-5.5 | 0.009 | 0.0444 | -0.038 | 0.209
-5 | 0.051 | 0.04178 | -0.039 | 1.227
-4.5 | 0.096 | 0.04189 | -0.041 | 2.298
-4 | 0.144 | 0.03982 | -0.042 | 3.609
-3.5 | 0.193 | 0.03816 | -0.044 | 5.052
-3 | 0.243 | 0.03673 | -0.044 | 6.607
-2.5 | 0.294 | 0.03557 | -0.046 | 8.251
-2 | 0.345 | 0.03446 | -0.049 | 10.014
-1.5 | 0.397 | 0.03341 | -0.052 | 11.895
-1 | 0.451 | 0.03227 | -0.056 | 13.959
-0.5 | 0.506 | 0.03059 | -0.063 | 16.548
0 | 0.681 | 0.01271 | -0.103 | 53.63
0.5 | 0.741 | 0.01342 | -0.103 | 55.261
1 | 0.801 | 0.01337 | -0.103 | 59.929
1.5 | 0.861 | 0.01338 | -0.103 | 64.314
2 | 0.92 | 0.01282 | -0.103 | 71.766
2.5 | 0.979 | 0.0138 | -0.103 | 70.941
3 | 1.038 | 0.01389 | -0.103 | 74.719
3.5 | 1.096 | 0.01337 | -0.103 | 81.989
4 | 1.154 | 0.01351 | -0.103 | 85.456
4.5 | 1.212 | 0.01075 | -0.103 | 112.722
5 | 1.27 | 0.0111 | -0.103 | 114.415
5.5 | 1.327 | 0.01091 | -0.103 | 121.535
6 | 1.383 | 0.01128 | -0.103 | 122.635
6.5 | 1.439 | 0.01107 | -0.103 | 129.948
7 | 1.494 | 0.01252 | -0.103 | 119.289
7.5 | 1.548 | 0.01295 | -0.103 | 119.597
8 | 1.602 | 0.01343 | -0.103 | 119.295
8.5 | 1.646 | 0.01392 | -0.103 | 118.245
9 | 1.682 | 0.01447 | -0.103 | 116.199
9.5 | 1.711 | 0.01506 | -0.103 | 113.623
10 | 1.675 | 0.0269 | -0.099 | 62.258
10.5 | 1.671 | 0.03004 | -0.098 | 55.623
11 | 1.655 | 0.03382 | -0.096 | 48.93
11.5 | 1.627 | 0.03832 | -0.095 | 42.452
12 | 1.588 | 0.04354 | -0.094 | 36.468
12.5 | 1.538 | 0.04956 | -0.092 | 31.024
13 | 1.478 | 0.05588 | -0.091 | 26.443
13.5 | 1.408 | 0.06237 | -0.089 | 22.577
14 | 1.327 | 0.07007 | -0.088 | 18.942
14.5 | 1.136 | 0.11137 | -0.042 | 10.199

## 46. Re 1M Mach 0.25 (2)
BIGFOIL.COM POLAR EXPORT
NACA6209
NACA6209 |  |  |  | Cl Max: | 1.7508 | at alpha= | 11.5 | deg
XFOIL ncrit=9 |  |  |  | L/D Max: | 107.223 | at alpha= | 11 | deg
Re: | 1000000 |  |  | Cd Min: | 0.23168 | at alpha= | -20 | deg
Mach: | 0.25 |  |  | Cl=0 at alpha= | -7.0099 | deg
|  |  |  | @ Cl=0.1, Cd= | 0.04943
|  |  |  | @ Cl=0.4, Cd= | 0.022019
|  |  |  | @ Cl=0.6, Cd= | 0.010873
alpha (deg) | Cl | Cd | Cm | Cl/Cd
-20 | -0.5203 | 0.23168 | 0.0134 | -2.2458
-19.5 | -0.5027 | 0.22587 | 0.01 | -2.2256
-19 | -0.4851 | 0.21997 | 0.0068 | -2.2053
-18.5 | -0.4676 | 0.21397 | 0.0037 | -2.1854
-18 | -0.4501 | 0.20779 | 0.0007 | -2.1661
-17.5 | -0.4327 | 0.20158 | -0.0023 | -2.1465
-17 | -0.4157 | 0.19525 | -0.0052 | -2.1291
-16.5 | -0.3996 | 0.18908 | -0.0082 | -2.1134
-15.5 | -0.369 | 0.17637 | -0.013 | -2.0922
-15 | -0.3543 | 0.1705 | -0.015 | -2.078
-14.5 | -0.3392 | 0.16492 | -0.017 | -2.0568
-14 | -0.3246 | 0.1592 | -0.0189 | -2.0389
-13.5 | -0.3107 | 0.15344 | -0.0206 | -2.0249
-13 | -0.2977 | 0.14748 | -0.0222 | -2.0186
-12.5 | -0.2851 | 0.14167 | -0.0236 | -2.0124
-12 | -0.2734 | 0.13595 | -0.0248 | -2.011
-11.5 | -0.2638 | 0.13028 | -0.026 | -2.0249
-10.5 | -0.2503 | 0.11904 | -0.0261 | -2.1027
-10 | -0.2433 | 0.11437 | -0.0257 | -2.1273
-9.5 | -0.2089 | 0.10704 | -0.0333 | -1.9516
-9 | -0.1755 | 0.09981 | -0.0407 | -1.7583
-8.5 | -0.1414 | 0.09255 | -0.0483 | -1.5278
-8 | -0.1037 | 0.0851 | -0.0581 | -1.2186
-7.5 | -0.0496 | 0.07564 | -0.074 | -0.65574
-7 | 0.001 | 0.0686 | -0.0848 | 0.014577
-6.5 | 0.0247 | 0.06371 | -0.0891 | 0.38769
-6 | 0.046 | 0.05882 | -0.0923 | 0.78205
-5.5 | 0.0807 | 0.05291 | -0.0989 | 1.5252
-5 | 0.1147 | 0.04678 | -0.1023 | 2.4519
-4.5 | 0.1483 | 0.04256 | -0.1029 | 3.4845
-4 | 0.1906 | 0.03843 | -0.1043 | 4.9597
-3.5 | 0.2455 | 0.03364 | -0.1057 | 7.2979
-3 | 0.2871 | 0.02945 | -0.1056 | 9.7487
-2.5 | 0.334 | 0.02694 | -0.1048 | 12.3979
-1.5 | 0.4405 | 0.019 | -0.102 | 23.1842
-1 | 0.4918 | 0.01174 | -0.0995 | 41.891
-0.5 | 0.546 | 0.01133 | -0.0984 | 48.1906
0 | 0.6003 | 0.01087 | -0.0974 | 55.2254
0.5 | 0.6547 | 0.01081 | -0.0963 | 60.5643
1 | 0.7087 | 0.01073 | -0.0953 | 66.0485
1.5 | 0.7636 | 0.01069 | -0.0945 | 71.4312
2 | 0.8181 | 0.01075 | -0.0936 | 76.1023
2.5 | 0.8723 | 0.0109 | -0.0927 | 80.0275
3 | 0.9256 | 0.01114 | -0.0917 | 83.088
3.5 | 0.9773 | 0.0115 | -0.0904 | 84.9826
4 | 1.0313 | 0.01165 | -0.0895 | 88.5236
4.5 | 1.0905 | 0.01053 | -0.0903 | 103.5613
5 | 1.1428 | 0.01089 | -0.0891 | 104.9403
5.5 | 1.1946 | 0.01127 | -0.0878 | 105.9982
6 | 1.246 | 0.01168 | -0.0865 | 106.6781
6.5 | 1.2959 | 0.01217 | -0.0849 | 106.4832
7 | 1.3435 | 0.01291 | -0.0829 | 104.0666
7.5 | 1.393 | 0.01347 | -0.0813 | 103.415
8 | 1.4429 | 0.01387 | -0.0796 | 104.0303
8.5 | 1.4914 | 0.01437 | -0.0777 | 103.7857
9 | 1.5381 | 0.01488 | -0.0755 | 103.3669
9.5 | 1.5798 | 0.01513 | -0.0723 | 104.4151
10 | 1.6222 | 0.01554 | -0.0693 | 104.3887
10.5 | 1.6686 | 0.01568 | -0.067 | 106.4158
11 | 1.7145 | 0.01599 | -0.0646 | 107.2233
11.5 | 1.7508 | 0.01689 | -0.0612 | 103.659
12 | 1.7171 | 0.02199 | -0.0504 | 78.0855
12.5 | 1.6878 | 0.02746 | -0.0424 | 61.4639
13 | 1.6773 | 0.03243 | -0.0381 | 51.7206
13.5 | 1.667 | 0.03821 | -0.0357 | 43.6273
14 | 1.6522 | 0.04537 | -0.0351 | 36.4161
14.5 | 1.6226 | 0.05543 | -0.0368 | 29.273
15 | 1.5771 | 0.069 | -0.0411 | 22.8565
15.5 | 1.5212 | 0.08513 | -0.0472 | 17.8691
16 | 1.4662 | 0.10154 | -0.0539 | 14.4396
16.5 | 1.4228 | 0.1166 | -0.0605 | 12.2024

## 47. Re 1M Mach 0.50 (1)
BIGFOIL.COM POLAR EXPORT
NACA6209
NACA6209 |  |  |  | Cl Max: | 1.758 | at alpha= | 8.5 | deg
JavaFoil+Calcfoil stall+Eppler ext transition |  |  |  | L/D Max: | 107.752 | at alpha= | 5.5 | deg
Re: | 1000000 |  |  | Cd Min: | 0.01018 | at alpha= | 0 | deg
Mach: | 0.5 |  |  | Cl=0 at alpha= | -5.6154 | deg
|  |  |  | @ Cl=0.1, Cd= | 0.045043
|  |  |  | @ Cl=0.4, Cd= | 0.035513
|  |  |  | @ Cl=0.6, Cd= | 0.028213
alpha (deg) | Cl | Cd | Cm | Cl/Cd
-20 | -0.756 | 0.19433 | -0.063 | -3.89
-19.5 | -0.73 | 0.18921 | -0.063 | -3.86
-19 | -0.705 | 0.18457 | -0.063 | -3.819
-18.5 | -0.679 | 0.17973 | -0.063 | -3.78
-18 | -0.654 | 0.17524 | -0.063 | -3.73
-17.5 | -0.627 | 0.16802 | -0.061 | -3.732
-17 | -0.601 | 0.16335 | -0.061 | -3.682
-16.5 | -0.576 | 0.15543 | -0.061 | -3.703
-16 | -0.55 | 0.15099 | -0.061 | -3.64
-15.5 | -0.524 | 0.14652 | -0.06 | -3.574
-15 | -0.497 | 0.14546 | -0.059 | -3.417
-14.5 | -0.471 | 0.14159 | -0.059 | -3.327
-14 | -0.445 | 0.13784 | -0.058 | -3.228
-13.5 | -0.419 | 0.13027 | -0.058 | -3.215
-13 | -0.392 | 0.12374 | -0.057 | -3.169
-12.5 | -0.366 | 0.12319 | -0.056 | -2.97
-12 | -0.34 | 0.11673 | -0.056 | -2.909
-11.5 | -0.313 | 0.11661 | -0.056 | -2.686
-11 | -0.287 | 0.10817 | -0.055 | -2.649
-10.5 | -0.26 | 0.1052 | -0.055 | -2.473
-10 | -0.234 | 0.10239 | -0.055 | -2.282
-9.5 | -0.207 | 0.09937 | -0.054 | -2.085
-9 | -0.18 | 0.07396 | -0.053 | -2.44
-8.5 | -0.154 | 0.0645 | -0.053 | -2.386
-8 | -0.127 | 0.0584 | -0.053 | -2.18
-7.5 | -0.101 | 0.06804 | -0.051 | -1.478
-7 | -0.074 | 0.05658 | -0.051 | -1.306
-6.5 | -0.047 | 0.05005 | -0.05 | -0.943
-6 | -0.02 | 0.05609 | -0.049 | -0.365
-5.5 | 0.006 | 0.05151 | -0.049 | 0.121
-5 | 0.033 | 0.04871 | -0.047 | 0.677
-4.5 | 0.06 | 0.04843 | -0.046 | 1.234
-4 | 0.087 | 0.04527 | -0.045 | 1.911
-3.5 | 0.177 | 0.0437 | -0.044 | 4.04
-3 | 0.247 | 0.04037 | -0.042 | 6.115
-2.5 | 0.312 | 0.03807 | -0.046 | 8.185
-2 | 0.374 | 0.03597 | -0.047 | 10.401
-1.5 | 0.436 | 0.03488 | -0.051 | 12.492
-1 | 0.497 | 0.03392 | -0.056 | 14.644
-0.5 | 0.557 | 0.03309 | -0.06 | 16.837
0 | 0.759 | 0.01018 | -0.068 | 74.555
0.5 | 0.826 | 0.01258 | -0.115 | 65.642
1 | 0.892 | 0.01333 | -0.115 | 66.885
1.5 | 0.957 | 0.01279 | -0.115 | 74.827
2 | 1.022 | 0.01291 | -0.115 | 79.187
2.5 | 1.087 | 0.01249 | -0.115 | 87.034
3 | 1.151 | 0.01269 | -0.115 | 90.702
3.5 | 1.215 | 0.0131 | -0.115 | 92.721
4 | 1.278 | 0.0145 | -0.115 | 88.125
4.5 | 1.339 | 0.01477 | -0.115 | 90.697
5 | 1.401 | 0.01304 | -0.115 | 107.391
5.5 | 1.461 | 0.01355 | -0.115 | 107.752
6 | 1.519 | 0.01418 | -0.115 | 107.121
6.5 | 1.576 | 0.01486 | -0.114 | 106.093
7 | 1.632 | 0.0156 | -0.114 | 104.601
7.5 | 1.685 | 0.01642 | -0.114 | 102.614
8 | 1.735 | 0.01735 | -0.114 | 100.018
8.5 | 1.758 | 0.01856 | -0.114 | 94.747
9 | 1.613 | 0.04366 | -0.101 | 36.941
9.5 | 1.535 | 0.05216 | -0.098 | 29.42
10 | 1.326 | 0.06129 | -0.096 | 21.635
10.5 | 0.862 | 0.0745 | -0.038 | 11.57
11 | 0.889 | 0.08264 | -0.04 | 10.752
11.5 | 0.915 | 0.09068 | -0.042 | 10.093
12 | 0.942 | 0.09866 | -0.045 | 9.548
12.5 | 0.969 | 0.1176 | -0.048 | 8.239
13 | 0.996 | 0.12424 | -0.05 | 8.016
13.5 | 1.024 | 0.13444 | -0.055 | 7.619

## 48. Re 1M Mach 0.50 (2)
BIGFOIL.COM POLAR EXPORT
NACA6209
NACA6209 |  |  |  | Cl Max: | 1.8182 | at alpha= | 11 | deg
XFOIL ncrit=9 |  |  |  | L/D Max: | 90.8125 | at alpha= | 5.5 | deg
Re: | 1000000 |  |  | Cd Min: | 0.24768 | at alpha= | -20 | deg
Mach: | 0.5 |  |  | Cl=0 at alpha= | -7.9557 | deg
|  |  |  | @ Cl=0.1, Cd= | 0.061554
|  |  |  | @ Cl=0.4, Cd= | 0.029306
|  |  |  | @ Cl=0.6, Cd= | 0.016895
alpha (deg) | Cl | Cd | Cm | Cl/Cd
-20 | -0.5526 | 0.24768 | 0.0154 | -2.2311
-19.5 | -0.531 | 0.24068 | 0.0114 | -2.2062
-19 | -0.5096 | 0.23365 | 0.0075 | -2.181
-18.5 | -0.4881 | 0.22663 | 0.0038 | -2.1537
-18 | -0.4667 | 0.21954 | 0.0002 | -2.1258
-17.5 | -0.4456 | 0.21261 | -0.0033 | -2.0959
-17 | -0.4249 | 0.20569 | -0.0068 | -2.0657
-16 | -0.3858 | 0.19168 | -0.0129 | -2.0127
-15.5 | -0.3671 | 0.18525 | -0.0154 | -1.9816
-15 | -0.3484 | 0.17887 | -0.0179 | -1.9478
-14.5 | -0.3299 | 0.1726 | -0.0202 | -1.9114
-14 | -0.3123 | 0.16628 | -0.0223 | -1.8782
-13.5 | -0.2956 | 0.16006 | -0.0242 | -1.8468
-13 | -0.2796 | 0.15363 | -0.0259 | -1.82
-12.5 | -0.2651 | 0.14766 | -0.0273 | -1.7953
-12 | -0.252 | 0.14189 | -0.0284 | -1.776
-11.5 | -0.2413 | 0.13624 | -0.0291 | -1.7711
-11 | -0.2328 | 0.13023 | -0.0284 | -1.7876
-10.5 | -0.2143 | 0.12416 | -0.0308 | -1.726
-10 | -0.1779 | 0.11632 | -0.0386 | -1.5294
-9.5 | -0.1427 | 0.10862 | -0.0459 | -1.3138
-9 | -0.1073 | 0.10118 | -0.0538 | -1.0605
-8.5 | -0.0639 | 0.0934 | -0.0641 | -0.68415
-8 | -0.0055 | 0.0847 | -0.0792 | -0.064935
-7.5 | 0.0566 | 0.07613 | -0.0921 | 0.74347
-7 | 0.0759 | 0.0716 | -0.0935 | 1.0601
-6.5 | 0.0841 | 0.06756 | -0.0925 | 1.2448
-6 | 0.0907 | 0.06364 | -0.0928 | 1.4252
-5.5 | 0.1117 | 0.05893 | -0.0976 | 1.8955
-5 | 0.1325 | 0.05392 | -0.0983 | 2.4573
-4.5 | 0.1628 | 0.04965 | -0.1006 | 3.279
-4 | 0.2004 | 0.04533 | -0.1034 | 4.4209
-3.5 | 0.2525 | 0.0406 | -0.1073 | 6.2192
-3 | 0.3077 | 0.03512 | -0.1101 | 8.7614
-2.5 | 0.3591 | 0.03147 | -0.1106 | 11.4109
-2 | 0.4264 | 0.02791 | -0.1106 | 15.2777
-1.5 | 0.4818 | 0.02401 | -0.1103 | 20.0666
-1 | 0.543 | 0.0214 | -0.109 | 25.3738
-0.5 | 0.6055 | 0.01646 | -0.1067 | 36.7861
0 | 0.6661 | 0.01325 | -0.1047 | 50.2717
0.5 | 0.7261 | 0.01205 | -0.1027 | 60.2573
1 | 0.7865 | 0.01189 | -0.1006 | 66.148
1.5 | 0.8457 | 0.0119 | -0.0985 | 71.0672
2 | 0.9029 | 0.01219 | -0.0961 | 74.0689
2.5 | 0.963 | 0.01238 | -0.0941 | 77.7868
3 | 1.0224 | 0.01269 | -0.092 | 80.5674
3.5 | 1.0811 | 0.01305 | -0.0897 | 82.8429
4 | 1.1385 | 0.01348 | -0.0871 | 84.4585
4.5 | 1.1947 | 0.01397 | -0.0843 | 85.519
5.5 | 1.3077 | 0.0144 | -0.0795 | 90.8125
6 | 1.361 | 0.01503 | -0.0758 | 90.5522
6.5 | 1.4136 | 0.01582 | -0.0719 | 89.3552
7 | 1.4649 | 0.01674 | -0.0679 | 87.509
7.5 | 1.5146 | 0.01776 | -0.0637 | 85.2815
8 | 1.5617 | 0.01886 | -0.0591 | 82.8049
8.5 | 1.6068 | 0.02023 | -0.0544 | 79.4266
9 | 1.646 | 0.02218 | -0.0495 | 74.211
9.5 | 1.6838 | 0.02392 | -0.0444 | 70.393
10 | 1.7188 | 0.02564 | -0.0394 | 67.0359
10.5 | 1.7593 | 0.02706 | -0.035 | 65.0148
11 | 1.8182 | 0.02798 | -0.032 | 64.9821
13 | 1.6299 | 0.07253 | -0.0373 | 22.4721
13.5 | 1.565 | 0.0878 | -0.0436 | 17.8246
14 | 1.5025 | 0.1034 | -0.0511 | 14.5309
15 | 1.394 | 0.13553 | -0.0694 | 10.2855
15.5 | 1.3596 | 0.15007 | -0.0782 | 9.0598
16 | 1.3429 | 0.16245 | -0.0857 | 8.2665

## 49. Re 2M Mach 0.00 (1)
BIGFOIL.COM POLAR EXPORT
NACA6209
NACA6209 |  |  |  | Cl Max: | 1.702 | at alpha= | 11 | deg
JavaFoil+Calcfoil stall+Eppler ext transition |  |  |  | L/D Max: | 155.865 | at alpha= | 8.5 | deg
Re: | 2000000 |  |  | Cd Min: | 0.01013 | at alpha= | 5 | deg
Mach: | 0 |  |  | Cl=0 at alpha= | -5.625 | deg
|  |  |  | @ Cl=0.1, Cd= | 0.039158
|  |  |  | @ Cl=0.4, Cd= | 0.028654
|  |  |  | @ Cl=0.6, Cd= | 0.01218
alpha (deg) | Cl | Cd | Cm | Cl/Cd
-18 | -0.213 | 0.15584 | -0.047 | -1.365
-17.5 | -0.22 | 0.14866 | -0.047 | -1.479
-17 | -0.227 | 0.14214 | -0.047 | -1.596
-16.5 | -0.234 | 0.13546 | -0.046 | -1.727
-16 | -0.241 | 0.12964 | -0.046 | -1.856
-15.5 | -0.247 | 0.12405 | -0.046 | -1.992
-15 | -0.253 | 0.11868 | -0.046 | -2.133
-14.5 | -0.259 | 0.11405 | -0.045 | -2.267
-14 | -0.262 | 0.10808 | -0.045 | -2.428
-13.5 | -0.265 | 0.10171 | -0.045 | -2.606
-13 | -0.266 | 0.09719 | -0.045 | -2.741
-12.5 | -0.266 | 0.09266 | -0.044 | -2.874
-12 | -0.264 | 0.08672 | -0.044 | -3.05
-11.5 | -0.261 | 0.0821 | -0.044 | -3.176
-11 | -0.255 | 0.07874 | -0.043 | -3.236
-10.5 | -0.246 | 0.07371 | -0.043 | -3.343
-10 | -0.235 | 0.0702 | -0.043 | -3.351
-9.5 | -0.221 | 0.06575 | -0.042 | -3.363
-9 | -0.204 | 0.06223 | -0.042 | -3.276
-8.5 | -0.183 | 0.05802 | -0.041 | -3.159
-8 | -0.159 | 0.05464 | -0.041 | -2.916
-7.5 | -0.132 | 0.05192 | -0.04 | -2.541
-7 | -0.101 | 0.04877 | -0.041 | -2.076
-6.5 | -0.067 | 0.04586 | -0.042 | -1.467
-6 | -0.03 | 0.04324 | -0.043 | -0.7
-5.5 | 0.01 | 0.04071 | -0.044 | 0.234
-5 | 0.052 | 0.03866 | -0.045 | 1.341
-4.5 | 0.096 | 0.03931 | -0.046 | 2.449
-4 | 0.142 | 0.03756 | -0.047 | 3.793
-3.5 | 0.19 | 0.03593 | -0.049 | 5.289
-3 | 0.238 | 0.03458 | -0.051 | 6.896
-2.5 | 0.288 | 0.0331 | -0.054 | 8.704
-2 | 0.339 | 0.03152 | -0.058 | 10.757
-1.5 | 0.392 | 0.02964 | -0.062 | 13.213
-1 | 0.539 | 0.01153 | -0.099 | 46.77
-0.5 | 0.6 | 0.01218 | -0.099 | 49.291
0 | 0.66 | 0.0121 | -0.099 | 54.563
0.5 | 0.719 | 0.01215 | -0.099 | 59.129
1 | 0.777 | 0.01315 | -0.1 | 59.058
1.5 | 0.834 | 0.013 | -0.1 | 64.202
2 | 0.892 | 0.01242 | -0.1 | 71.827
2.5 | 0.95 | 0.0124 | -0.1 | 76.589
3 | 1.007 | 0.01241 | -0.1 | 81.16
3.5 | 1.064 | 0.01252 | -0.1 | 84.973
4 | 1.121 | 0.01264 | -0.1 | 88.632
4.5 | 1.177 | 0.01043 | -0.1 | 112.863
5 | 1.233 | 0.01013 | -0.1 | 121.76
5.5 | 1.289 | 0.01043 | -0.1 | 123.553
6 | 1.345 | 0.01015 | -0.1 | 132.506
6.5 | 1.399 | 0.01048 | -0.1 | 133.589
7 | 1.454 | 0.01027 | -0.1 | 141.619
7.5 | 1.508 | 0.01063 | -0.1 | 141.877
8 | 1.562 | 0.01047 | -0.1 | 149.19
8.5 | 1.608 | 0.01031 | -0.1 | 155.865
9 | 1.647 | 0.01072 | -0.1 | 153.652
9.5 | 1.683 | 0.01215 | -0.1 | 138.461
10 | 1.683 | 0.01992 | -0.098 | 84.473
10.5 | 1.696 | 0.02173 | -0.098 | 78.048
11 | 1.702 | 0.0236 | -0.097 | 72.113
11.5 | 1.699 | 0.02592 | -0.096 | 65.536
12 | 1.687 | 0.02865 | -0.095 | 58.905
12.5 | 1.669 | 0.03178 | -0.095 | 52.502
13 | 1.642 | 0.03557 | -0.094 | 46.172
13.5 | 1.61 | 0.03992 | -0.092 | 40.323
14 | 1.571 | 0.04476 | -0.091 | 35.103
14.5 | 1.528 | 0.05019 | -0.09 | 30.45
15 | 1.482 | 0.05597 | -0.089 | 26.473
15.5 | 1.43 | 0.06196 | -0.088 | 23.074
16 | 1.371 | 0.06848 | -0.087 | 20.028

## 50. Re 2M Mach 0.00 (2)
BIGFOIL.COM POLAR EXPORT
NACA6209
NACA6209 |  |  |  | Cl Max: | 1.7654 | at alpha= | 15.5 | deg
XFOIL ncrit=9 |  |  |  | L/D Max: | 146.077 | at alpha= | 10 | deg
Re: | 2000000 |  |  | Cd Min: | 0.1517 | at alpha= | 20 | deg
Mach: | 0 |  |  | Cl=0 at alpha= | -99 | deg
|  |  |  | @ Cl=0.1, Cd= | 0.0108
|  |  |  | @ Cl=0.4, Cd= | 0.0092708
|  |  |  | @ Cl=0.6, Cd= | 0.0088579
alpha (deg) | Cl | Cd | Cm | Cl/Cd
-4 | 0.1722 | 0.0108 | -0.1034 | 15.9444
-3.5 | 0.2222 | 0.01031 | -0.1022 | 21.5519
-3 | 0.2722 | 0.00989 | -0.101 | 27.5228
-2.5 | 0.3217 | 0.00935 | -0.0997 | 34.4064
-2 | 0.374 | 0.0093 | -0.0989 | 40.2151
-1.5 | 0.4275 | 0.00924 | -0.0982 | 46.2662
-1 | 0.4805 | 0.00901 | -0.0975 | 53.3296
-0.5 | 0.5348 | 0.00895 | -0.097 | 59.7542
0 | 0.5885 | 0.00886 | -0.0964 | 66.4221
0.5 | 0.6422 | 0.00885 | -0.0958 | 72.565
1 | 0.6966 | 0.00884 | -0.0954 | 78.8009
1.5 | 0.7509 | 0.00889 | -0.095 | 84.4657
2 | 0.8048 | 0.00895 | -0.0946 | 89.9218
2.5 | 0.8585 | 0.00905 | -0.0941 | 94.8619
3 | 0.9116 | 0.00918 | -0.0936 | 99.3028
3.5 | 0.9642 | 0.00937 | -0.093 | 102.9029
4 | 1.0166 | 0.00954 | -0.0924 | 106.5618
5.5 | 1.1792 | 0.00872 | -0.0925 | 135.2294
6 | 1.2306 | 0.00896 | -0.0918 | 137.3438
6.5 | 1.2816 | 0.00921 | -0.0911 | 139.1531
7 | 1.332 | 0.00948 | -0.0904 | 140.5063
7.5 | 1.3816 | 0.0098 | -0.0895 | 140.9796
8 | 1.4293 | 0.01022 | -0.0883 | 139.8532
8.5 | 1.4772 | 0.01059 | -0.0872 | 139.4901
9 | 1.5304 | 0.01059 | -0.0871 | 144.5137
9.5 | 1.5796 | 0.01083 | -0.0863 | 145.8541
10 | 1.6273 | 0.01114 | -0.0853 | 146.0772
10.5 | 1.6726 | 0.01155 | -0.084 | 144.8139
11 | 1.6998 | 0.01301 | -0.0798 | 130.6533
11.5 | 1.6922 | 0.01599 | -0.0697 | 105.8286
12 | 1.6953 | 0.01842 | -0.0621 | 92.0358
12.5 | 1.7118 | 0.02014 | -0.0571 | 84.995
13 | 1.7273 | 0.02201 | -0.0525 | 78.478
13.5 | 1.7438 | 0.02396 | -0.0486 | 72.7796
14 | 1.756 | 0.02638 | -0.0448 | 66.5656
14.5 | 1.7642 | 0.02936 | -0.0415 | 60.0886
15 | 1.7643 | 0.03338 | -0.0386 | 52.855
15.5 | 1.7654 | 0.03783 | -0.0369 | 46.6667
16 | 1.7575 | 0.04374 | -0.0361 | 40.1806
16.5 | 1.7401 | 0.05158 | -0.0366 | 33.7359
17 | 1.7058 | 0.06268 | -0.0392 | 27.2144
17.5 | 1.659 | 0.07677 | -0.0438 | 21.61
18 | 1.6008 | 0.09363 | -0.0502 | 17.0971
18.5 | 1.5434 | 0.11112 | -0.0576 | 13.8895
19 | 1.5003 | 0.12658 | -0.0648 | 11.8526
19.5 | 1.4711 | 0.13987 | -0.0715 | 10.5176
20 | 1.4502 | 0.1517 | -0.0778 | 9.5597

## 51. Re 2M Mach 0.10 (1)
BIGFOIL.COM POLAR EXPORT
NACA6209
NACA6209 |  |  |  | Cl Max: | 1.7 | at alpha= | 11 | deg
JavaFoil+Calcfoil stall+Eppler ext transition |  |  |  | L/D Max: | 155.121 | at alpha= | 8.5 | deg
Re: | 2000000 |  |  | Cd Min: | 0.0102 | at alpha= | 5 | deg
Mach: | 0.1 |  |  | Cl=0 at alpha= | -5.625 | deg
|  |  |  | @ Cl=0.1, Cd= | 0.039254
|  |  |  | @ Cl=0.4, Cd= | 0.02904
|  |  |  | @ Cl=0.6, Cd= | 0.012189
alpha (deg) | Cl | Cd | Cm | Cl/Cd
-17.5 | -0.182 | 0.15159 | -0.047 | -1.204
-17 | -0.191 | 0.14387 | -0.047 | -1.326
-16.5 | -0.199 | 0.13644 | -0.047 | -1.459
-16 | -0.207 | 0.13055 | -0.047 | -1.589
-15.5 | -0.216 | 0.12544 | -0.046 | -1.718
-15 | -0.223 | 0.1202 | -0.046 | -1.858
-14.5 | -0.231 | 0.11484 | -0.046 | -2.008
-14 | -0.237 | 0.10814 | -0.046 | -2.187
-13.5 | -0.241 | 0.10213 | -0.045 | -2.361
-13 | -0.245 | 0.0983 | -0.045 | -2.489
-12.5 | -0.247 | 0.092 | -0.045 | -2.682
-12 | -0.247 | 0.08772 | -0.044 | -2.817
-11.5 | -0.246 | 0.08308 | -0.044 | -2.957
-11 | -0.242 | 0.0785 | -0.044 | -3.082
-10.5 | -0.236 | 0.07434 | -0.043 | -3.169
-10 | -0.226 | 0.07076 | -0.043 | -3.2
-9.5 | -0.214 | 0.0669 | -0.043 | -3.202
-9 | -0.199 | 0.06234 | -0.042 | -3.185
-8.5 | -0.179 | 0.05864 | -0.042 | -3.06
-8 | -0.157 | 0.0552 | -0.041 | -2.838
-7.5 | -0.13 | 0.05244 | -0.041 | -2.484
-7 | -0.1 | 0.04902 | -0.041 | -2.046
-6.5 | -0.067 | 0.04617 | -0.041 | -1.448
-6 | -0.03 | 0.04326 | -0.043 | -0.697
-5.5 | 0.01 | 0.04104 | -0.044 | 0.232
-5 | 0.052 | 0.03887 | -0.045 | 1.333
-4.5 | 0.096 | 0.0394 | -0.046 | 2.446
-4 | 0.143 | 0.03768 | -0.048 | 3.79
-3.5 | 0.191 | 0.03615 | -0.049 | 5.272
-3 | 0.239 | 0.03462 | -0.051 | 6.914
-2.5 | 0.289 | 0.03323 | -0.054 | 8.702
-2 | 0.34 | 0.03169 | -0.057 | 10.738
-1.5 | 0.393 | 0.0299 | -0.062 | 13.145
-1 | 0.542 | 0.01159 | -0.1 | 46.781
-0.5 | 0.603 | 0.01222 | -0.1 | 49.377
0 | 0.664 | 0.01213 | -0.1 | 54.701
0.5 | 0.722 | 0.01218 | -0.1 | 59.282
1 | 0.78 | 0.01316 | -0.1 | 59.315
1.5 | 0.839 | 0.01304 | -0.1 | 64.322
2 | 0.896 | 0.01246 | -0.1 | 71.97
2.5 | 0.954 | 0.01244 | -0.1 | 76.721
3 | 1.012 | 0.01247 | -0.1 | 81.127
3.5 | 1.069 | 0.01259 | -0.1 | 84.905
4 | 1.126 | 0.01272 | -0.1 | 88.53
4.5 | 1.183 | 0.01051 | -0.1 | 112.517
5 | 1.239 | 0.0102 | -0.1 | 121.499
5.5 | 1.295 | 0.01051 | -0.1 | 123.232
6 | 1.351 | 0.01023 | -0.1 | 132.094
6.5 | 1.406 | 0.01057 | -0.1 | 133.023
7 | 1.461 | 0.01035 | -0.1 | 141.102
7.5 | 1.515 | 0.01073 | -0.101 | 141.234
8 | 1.568 | 0.01057 | -0.101 | 148.389
8.5 | 1.614 | 0.01041 | -0.101 | 155.121
9 | 1.654 | 0.01183 | -0.101 | 139.758
9.5 | 1.688 | 0.01228 | -0.101 | 137.471
10 | 1.685 | 0.02044 | -0.099 | 82.448
10.5 | 1.697 | 0.0222 | -0.098 | 76.461
11 | 1.7 | 0.0242 | -0.097 | 70.272
11.5 | 1.694 | 0.02663 | -0.097 | 63.61
12 | 1.679 | 0.02961 | -0.096 | 56.723
12.5 | 1.657 | 0.03298 | -0.095 | 50.241
13 | 1.627 | 0.03697 | -0.094 | 43.999
13.5 | 1.589 | 0.04156 | -0.092 | 38.244
14 | 1.546 | 0.04664 | -0.091 | 33.158
14.5 | 1.498 | 0.05235 | -0.09 | 28.62
15 | 1.446 | 0.05856 | -0.089 | 24.691
15.5 | 1.388 | 0.06495 | -0.088 | 21.373
16 | 1.324 | 0.07162 | -0.087 | 18.489

## 52. Re 2M Mach 0.10 (2)
BIGFOIL.COM POLAR EXPORT
NACA6209
NACA6209 |  |  |  | Cl Max: | 1.7606 | at alpha= | 14.5 | deg
XFOIL ncrit=9 |  |  |  | L/D Max: | 145.632 | at alpha= | 10 | deg
Re: | 2000000 |  |  | Cd Min: | 0.22935 | at alpha= | -20 | deg
Mach: | 0.1 |  |  | Cl=0 at alpha= | -6.4886 | deg
|  |  |  | @ Cl=0.1, Cd= | 0.045511
|  |  |  | @ Cl=0.4, Cd= | 0.0093247
|  |  |  | @ Cl=0.6, Cd= | 0.0088868
alpha (deg) | Cl | Cd | Cm | Cl/Cd
-20 | -0.5195 | 0.22935 | 0.0147 | -2.2651
-19.5 | -0.5025 | 0.2236 | 0.0114 | -2.2473
-19 | -0.4854 | 0.21772 | 0.0082 | -2.2295
-18.5 | -0.4683 | 0.21168 | 0.0051 | -2.2123
-18 | -0.4515 | 0.2054 | 0.0021 | -2.1981
-17.5 | -0.4351 | 0.19928 | -0.0008 | -2.1834
-17 | -0.4193 | 0.19293 | -0.0036 | -2.1733
-16.5 | -0.4041 | 0.18634 | -0.0065 | -2.1686
-16 | -0.3891 | 0.18007 | -0.0091 | -2.1608
-15.5 | -0.376 | 0.17367 | -0.0113 | -2.165
-15 | -0.3614 | 0.16813 | -0.0134 | -2.1495
-14.5 | -0.3465 | 0.16263 | -0.0155 | -2.1306
-14 | -0.3326 | 0.15697 | -0.0174 | -2.1189
-13.5 | -0.3192 | 0.15143 | -0.0191 | -2.1079
-13 | -0.3069 | 0.1455 | -0.0206 | -2.1093
-12.5 | -0.2952 | 0.1397 | -0.0218 | -2.1131
-12 | -0.2845 | 0.13399 | -0.0229 | -2.1233
-11.5 | -0.2756 | 0.12825 | -0.0237 | -2.1489
-11 | -0.2691 | 0.12211 | -0.0246 | -2.2038
-10 | -0.2152 | 0.10723 | -0.037 | -2.0069
-9.5 | -0.1863 | 0.10088 | -0.0428 | -1.8467
-9 | -0.1454 | 0.09348 | -0.0524 | -1.5554
-8.5 | -0.0723 | 0.08342 | -0.0717 | -0.8667
-8 | -0.0205 | 0.07529 | -0.0854 | -0.27228
-7 | -0.0154 | 0.06625 | -0.0858 | -0.23245
-6.5 | -0.0006 | 0.06091 | -0.0885 | -0.0098506
-6 | 0.0256 | 0.05631 | -0.0918 | 0.45463
-5.5 | 0.0583 | 0.05153 | -0.0953 | 1.1314
-5 | 0.1007 | 0.04541 | -0.0998 | 2.2176
-4 | 0.173 | 0.01147 | -0.1041 | 15.0828
-3.5 | 0.223 | 0.01071 | -0.1029 | 20.8217
-3 | 0.2729 | 0.01009 | -0.1016 | 27.0466
-2.5 | 0.3228 | 0.00949 | -0.1002 | 34.0148
-2 | 0.3756 | 0.00937 | -0.0994 | 40.0854
-1.5 | 0.4295 | 0.00927 | -0.0987 | 46.3323
-1 | 0.4829 | 0.00904 | -0.0979 | 53.4181
-0.5 | 0.5375 | 0.00897 | -0.0974 | 59.922
0 | 0.5914 | 0.00889 | -0.0967 | 66.5242
0.5 | 0.6456 | 0.00887 | -0.0962 | 72.7847
1 | 0.7003 | 0.00887 | -0.0957 | 78.9515
1.5 | 0.7549 | 0.00892 | -0.0953 | 84.63
2 | 0.8091 | 0.00898 | -0.0948 | 90.1002
2.5 | 0.863 | 0.00908 | -0.0943 | 95.0441
3 | 0.9165 | 0.00922 | -0.0938 | 99.4035
3.5 | 0.9692 | 0.00942 | -0.0931 | 102.8875
4 | 1.0222 | 0.00957 | -0.0926 | 106.813
4.5 | 1.0811 | 0.00833 | -0.0939 | 129.7839
5 | 1.1336 | 0.00854 | -0.0933 | 132.74
5.5 | 1.1857 | 0.00877 | -0.0926 | 135.1995
6 | 1.2374 | 0.00901 | -0.0918 | 137.3363
6.5 | 1.2887 | 0.00928 | -0.0911 | 138.8685
7 | 1.3395 | 0.00956 | -0.0902 | 140.1151
7.5 | 1.3892 | 0.0099 | -0.0892 | 140.3232
8 | 1.4365 | 0.01036 | -0.0879 | 138.6583
8.5 | 1.4858 | 0.01067 | -0.0868 | 139.2502
9 | 1.5393 | 0.01069 | -0.0866 | 143.9944
9.5 | 1.5887 | 0.01095 | -0.0857 | 145.0868
10 | 1.6369 | 0.01124 | -0.0846 | 145.6317
10.5 | 1.6824 | 0.01167 | -0.0831 | 144.1645
11 | 1.7062 | 0.01324 | -0.0781 | 128.8671
12 | 1.6983 | 0.01886 | -0.0601 | 90.0477
12.5 | 1.714 | 0.02069 | -0.055 | 82.842
13 | 1.7297 | 0.02263 | -0.0505 | 76.4339
13.5 | 1.7437 | 0.02485 | -0.0465 | 70.169
14 | 1.7554 | 0.02746 | -0.0429 | 63.9257
14.5 | 1.7606 | 0.03089 | -0.0397 | 56.9958
15 | 1.7593 | 0.03532 | -0.0372 | 49.8103
15.5 | 1.7563 | 0.04047 | -0.0358 | 43.3976
16 | 1.7434 | 0.04743 | -0.0357 | 36.7573
16.5 | 1.7192 | 0.05668 | -0.0372 | 30.3317
17 | 1.6761 | 0.06962 | -0.041 | 24.075
17.5 | 1.6209 | 0.08553 | -0.0467 | 18.9512
18 | 1.5604 | 0.10313 | -0.0538 | 15.1304
18.5 | 1.5116 | 0.11933 | -0.061 | 12.6674
19 | 1.477 | 0.13346 | -0.0679 | 11.067
19.5 | 1.455 | 0.14547 | -0.0742 | 10.0021

## 53. Re 2M Mach 0.25 (1)
BIGFOIL.COM POLAR EXPORT
NACA6209
NACA6209 |  |  |  | Cl Max: | 1.717 | at alpha= | 9.5 | deg
JavaFoil+Calcfoil stall+Eppler ext transition |  |  |  | L/D Max: | 152.402 | at alpha= | 8 | deg
Re: | 2000000 |  |  | Cd Min: | 0.01002 | at alpha= | 5 | deg
Mach: | 0.25 |  |  | Cl=0 at alpha= | -5.6184 | deg
|  |  |  | @ Cl=0.1, Cd= | 0.040159
|  |  |  | @ Cl=0.4, Cd= | 0.030959
|  |  |  | @ Cl=0.6, Cd= | 0.014435
alpha (deg) | Cl | Cd | Cm | Cl/Cd
-14.5 | -0.05 | 0.1128 | -0.049 | -0.447
-14 | -0.048 | 0.10795 | -0.048 | -0.441
-13.5 | -0.045 | 0.10277 | -0.048 | -0.436
-13 | -0.042 | 0.09866 | -0.048 | -0.426
-12.5 | -0.039 | 0.09451 | -0.047 | -0.414
-12 | -0.036 | 0.08802 | -0.047 | -0.413
-11.5 | -0.096 | 0.08419 | -0.047 | -1.142
-11 | -0.119 | 0.08042 | -0.046 | -1.485
-10.5 | -0.136 | 0.07549 | -0.046 | -1.796
-10 | -0.146 | 0.07204 | -0.045 | -2.031
-9.5 | -0.152 | 0.06829 | -0.045 | -2.219
-9 | -0.151 | 0.06423 | -0.044 | -2.355
-8.5 | -0.145 | 0.0607 | -0.044 | -2.392
-8 | -0.133 | 0.05728 | -0.044 | -2.327
-7.5 | -0.115 | 0.05418 | -0.043 | -2.13
-7 | -0.092 | 0.05107 | -0.042 | -1.799
-6.5 | -0.063 | 0.0478 | -0.042 | -1.316
-6 | -0.029 | 0.04524 | -0.042 | -0.641
-5.5 | 0.009 | 0.04218 | -0.042 | 0.22
-5 | 0.051 | 0.03988 | -0.044 | 1.287
-4.5 | 0.096 | 0.04032 | -0.045 | 2.391
-4 | 0.144 | 0.03839 | -0.047 | 3.751
-3.5 | 0.193 | 0.03674 | -0.049 | 5.26
-3 | 0.244 | 0.03526 | -0.051 | 6.907
-2.5 | 0.295 | 0.03394 | -0.053 | 8.69
-2 | 0.347 | 0.03251 | -0.057 | 10.688
-1.5 | 0.401 | 0.03093 | -0.061 | 12.974
-1 | 0.458 | 0.02846 | -0.067 | 16.098
-0.5 | 0.62 | 0.01246 | -0.103 | 49.739
0 | 0.682 | 0.01243 | -0.103 | 54.815
0.5 | 0.742 | 0.01249 | -0.103 | 59.352
1 | 0.801 | 0.01174 | -0.103 | 68.255
1.5 | 0.861 | 0.01264 | -0.103 | 68.136
2 | 0.92 | 0.01264 | -0.103 | 72.826
2.5 | 0.979 | 0.01276 | -0.103 | 76.776
3 | 1.038 | 0.01278 | -0.103 | 81.228
3.5 | 1.097 | 0.01296 | -0.103 | 84.653
4 | 1.155 | 0.01244 | -0.103 | 92.879
4.5 | 1.213 | 0.0103 | -0.103 | 117.829
5 | 1.271 | 0.01002 | -0.103 | 126.809
5.5 | 1.328 | 0.01034 | -0.103 | 128.485
6 | 1.385 | 0.0101 | -0.103 | 137.135
6.5 | 1.441 | 0.01046 | -0.103 | 137.694
7 | 1.496 | 0.01029 | -0.103 | 145.39
7.5 | 1.551 | 0.01069 | -0.103 | 145.112
8 | 1.605 | 0.01053 | -0.103 | 152.402
8.5 | 1.65 | 0.012 | -0.103 | 137.58
9 | 1.687 | 0.01251 | -0.103 | 134.812
9.5 | 1.717 | 0.01304 | -0.103 | 131.645
10 | 1.694 | 0.02293 | -0.1 | 73.851
10.5 | 1.693 | 0.02534 | -0.099 | 66.817
11 | 1.679 | 0.02822 | -0.098 | 59.495
11.5 | 1.653 | 0.03175 | -0.097 | 52.071
12 | 1.614 | 0.03596 | -0.096 | 44.892
12.5 | 1.563 | 0.04104 | -0.094 | 38.088
13 | 1.501 | 0.0466 | -0.093 | 32.213
13.5 | 1.429 | 0.05253 | -0.092 | 27.208
14 | 1.346 | 0.05962 | -0.09 | 22.58
14.5 | 1.255 | 0.06693 | -0.089 | 18.751

## 54. Re 2M Mach 0.25 (2)
BIGFOIL.COM POLAR EXPORT
NACA6209
NACA6209 |  |  |  | Cl Max: | 1.0528 | at alpha= | 4 | deg
XFOIL ncrit=9 |  |  |  | L/D Max: | 107.758 | at alpha= | 4 | deg
Re: | 2000000 |  |  | Cd Min: | 0.23229 | at alpha= | -20 | deg
Mach: | 0.25 |  |  | Cl=0 at alpha= | -6.876 | deg
|  |  |  | @ Cl=0.1, Cd= | 0.047961
|  |  |  | @ Cl=0.4, Cd= | 0.0097295
|  |  |  | @ Cl=0.6, Cd= | 0.0090535
alpha (deg) | Cl | Cd | Cm | Cl/Cd
-20 | -0.525 | 0.23229 | 0.0149 | -2.2601
-19.5 | -0.5071 | 0.22633 | 0.0115 | -2.2405
-19 | -0.4892 | 0.22026 | 0.0082 | -2.221
-18.5 | -0.4712 | 0.21404 | 0.005 | -2.2015
-18 | -0.4535 | 0.20764 | 0.0019 | -2.1841
-17.5 | -0.4362 | 0.20138 | -0.0012 | -2.1661
-17 | -0.4194 | 0.19495 | -0.0041 | -2.1513
-16.5 | -0.4034 | 0.18833 | -0.007 | -2.142
-16 | -0.3875 | 0.18194 | -0.0097 | -2.1298
-15.5 | -0.3733 | 0.17552 | -0.012 | -2.1268
-15 | -0.3579 | 0.16984 | -0.0142 | -2.1073
-14.5 | -0.3424 | 0.16428 | -0.0163 | -2.0842
-14 | -0.3278 | 0.15852 | -0.0183 | -2.0679
-13.5 | -0.3139 | 0.15288 | -0.02 | -2.0532
-13 | -0.3011 | 0.14679 | -0.0214 | -2.0512
-12.5 | -0.2889 | 0.14097 | -0.0227 | -2.0494
-12 | -0.2778 | 0.13528 | -0.0237 | -2.0535
-11.5 | -0.2686 | 0.12956 | -0.0244 | -2.0732
-11 | -0.2554 | 0.12282 | -0.027 | -2.0795
-10.5 | -0.2305 | 0.11474 | -0.0331 | -2.0089
-10 | -0.201 | 0.10808 | -0.039 | -1.8597
-9.5 | -0.1704 | 0.10154 | -0.0453 | -1.6782
-9 | -0.1227 | 0.0935 | -0.0568 | -1.3123
-8.5 | -0.0395 | 0.08268 | -0.0792 | -0.47775
-8 | -0.0072 | 0.07634 | -0.0866 | -0.094315
-7.5 | -0.0049 | 0.07177 | -0.086 | -0.068274
-7 | -0.0031 | 0.06776 | -0.0854 | -0.04575
-6.5 | 0.0094 | 0.06252 | -0.0879 | 0.15035
-6 | 0.0331 | 0.05798 | -0.0911 | 0.57089
-5.5 | 0.0638 | 0.05332 | -0.0947 | 1.1965
-5 | 0.1044 | 0.04731 | -0.0998 | 2.2067
-4.5 | 0.1463 | 0.04186 | -0.1028 | 3.495
-4 | 0.191 | 0.03665 | -0.1047 | 5.2115
-3.5 | 0.2354 | 0.03184 | -0.1058 | 7.3932
-2 | 0.3843 | 0.0098 | -0.1021 | 39.2143
-1.5 | 0.44 | 0.00955 | -0.1012 | 46.0733
-1 | 0.4959 | 0.00922 | -0.1003 | 53.7852
-0.5 | 0.5519 | 0.00914 | -0.0995 | 60.3829
0 | 0.6075 | 0.00904 | -0.0987 | 67.2013
0.5 | 0.6641 | 0.00899 | -0.0981 | 73.871
1 | 0.7206 | 0.00901 | -0.0976 | 79.9778
1.5 | 0.7767 | 0.00905 | -0.0969 | 85.8232
2 | 0.8325 | 0.00913 | -0.0963 | 91.1829
2.5 | 0.8879 | 0.00927 | -0.0956 | 95.7821
3 | 0.9425 | 0.00947 | -0.0948 | 99.5248
3.5 | 0.9975 | 0.00964 | -0.0941 | 103.4751
4 | 1.0528 | 0.00977 | -0.0934 | 107.7584

## 55. Re 2M Mach 0.50 (1)
BIGFOIL.COM POLAR EXPORT
NACA6209
NACA6209 |  |  |  | Cl Max: | 1.77 | at alpha= | 8.5 | deg
JavaFoil+Calcfoil stall+Eppler ext transition |  |  |  | L/D Max: | 139.243 | at alpha= | 5 | deg
Re: | 2000000 |  |  | Cd Min: | 0.01008 | at alpha= | 5 | deg
Mach: | 0.5 |  |  | Cl=0 at alpha= | -5.6154 | deg
|  |  |  | @ Cl=0.1, Cd= | 0.04135
|  |  |  | @ Cl=0.4, Cd= | 0.034088
|  |  |  | @ Cl=0.6, Cd= | 0.026856
alpha (deg) | Cl | Cd | Cm | Cl/Cd
-20 | -0.756 | 0.17842 | -0.064 | -4.238
-19.5 | -0.731 | 0.17063 | -0.063 | -4.282
-19 | -0.705 | 0.1642 | -0.063 | -4.295
-18.5 | -0.68 | 0.15955 | -0.063 | -4.26
-18 | -0.654 | 0.1552 | -0.063 | -4.214
-17.5 | -0.627 | 0.15196 | -0.061 | -4.129
-17 | -0.602 | 0.14761 | -0.061 | -4.076
-16.5 | -0.576 | 0.14004 | -0.061 | -4.111
-16 | -0.55 | 0.1357 | -0.061 | -4.052
-15.5 | -0.524 | 0.1313 | -0.061 | -3.99
-15 | -0.497 | 0.12901 | -0.059 | -3.854
-14.5 | -0.471 | 0.12516 | -0.059 | -3.765
-14 | -0.445 | 0.12142 | -0.059 | -3.666
-13.5 | -0.419 | 0.11425 | -0.059 | -3.667
-13 | -0.392 | 0.10228 | -0.057 | -3.835
-12.5 | -0.366 | 0.08971 | -0.057 | -4.08
-12 | -0.34 | 0.08119 | -0.057 | -4.184
-11.5 | -0.313 | 0.07516 | -0.057 | -4.169
-11 | -0.287 | 0.08638 | -0.056 | -3.319
-10.5 | -0.26 | 0.07425 | -0.055 | -3.505
-10 | -0.234 | 0.06713 | -0.055 | -3.482
-9.5 | -0.207 | 0.06165 | -0.055 | -3.362
-9 | -0.181 | 0.06788 | -0.054 | -2.66
-8.5 | -0.154 | 0.05931 | -0.054 | -2.596
-8 | -0.127 | 0.05471 | -0.053 | -2.328
-7.5 | -0.101 | 0.0606 | -0.052 | -1.66
-7 | -0.074 | 0.05249 | -0.052 | -1.409
-6.5 | -0.047 | 0.04747 | -0.052 | -0.995
-6 | -0.02 | 0.04686 | -0.051 | -0.437
-5.5 | 0.006 | 0.04618 | -0.05 | 0.135
-5 | 0.033 | 0.04523 | -0.049 | 0.73
-4.5 | 0.06 | 0.04268 | -0.049 | 1.401
-4 | 0.087 | 0.0416 | -0.048 | 2.081
-3.5 | 0.177 | 0.03987 | -0.046 | 4.43
-3 | 0.247 | 0.03806 | -0.045 | 6.49
-2.5 | 0.312 | 0.03606 | -0.05 | 8.652
-2 | 0.375 | 0.0346 | -0.053 | 10.84
-1.5 | 0.437 | 0.03333 | -0.058 | 13.123
-1 | 0.5 | 0.03194 | -0.064 | 15.65
-0.5 | 0.563 | 0.03042 | -0.07 | 18.514
0 | 0.759 | 0.01154 | -0.115 | 65.826
0.5 | 0.826 | 0.01219 | -0.115 | 67.733
1 | 0.892 | 0.01226 | -0.115 | 72.739
1.5 | 0.958 | 0.01237 | -0.115 | 77.426
2 | 1.023 | 0.01184 | -0.115 | 86.425
2.5 | 1.088 | 0.01277 | -0.115 | 85.19
3 | 1.152 | 0.01234 | -0.115 | 93.356
3.5 | 1.216 | 0.01252 | -0.115 | 97.13
4 | 1.279 | 0.01215 | -0.115 | 105.301
4.5 | 1.342 | 0.01238 | -0.115 | 108.334
5 | 1.403 | 0.01008 | -0.115 | 139.243
5.5 | 1.464 | 0.0117 | -0.115 | 125.064
6 | 1.523 | 0.01222 | -0.115 | 124.632
6.5 | 1.581 | 0.01278 | -0.115 | 123.716
7 | 1.638 | 0.01338 | -0.115 | 122.353
7.5 | 1.692 | 0.01408 | -0.115 | 120.145
8 | 1.745 | 0.01491 | -0.115 | 117.027
8.5 | 1.77 | 0.01583 | -0.114 | 111.783
9 | 1.642 | 0.03659 | -0.104 | 44.863
9.5 | 1.559 | 0.04441 | -0.101 | 35.107
10 | 1.342 | 0.0537 | -0.098 | 24.999
10.5 | 0.944 | 0.06096 | -0.096 | 15.478
11 | 0.964 | 0.06871 | -0.094 | 14.035
11.5 | 0.916 | 0.08438 | -0.048 | 10.862
12 | 0.943 | 0.09 | -0.048 | 10.475
12.5 | 0.97 | 0.09835 | -0.05 | 9.86
13 | 0.996 | 0.11092 | -0.051 | 8.982
13.5 | 1.025 | 0.11817 | -0.056 | 8.673

## 56. Re 2M Mach 0.50 (2)
BIGFOIL.COM POLAR EXPORT
NACA6209
NACA6209 |  |  |  | Cl Max: | 1.9054 | at alpha= | 10.5 | deg
XFOIL ncrit=9 |  |  |  | L/D Max: | 119.02 | at alpha= | 6.5 | deg
Re: | 2000000 |  |  | Cd Min: | 0.24812 | at alpha= | -20 | deg
Mach: | 0.5 |  |  | Cl=0 at alpha= | -8.7274 | deg
|  |  |  | @ Cl=0.1, Cd= | 0.05891
|  |  |  | @ Cl=0.4, Cd= | 0.027168
|  |  |  | @ Cl=0.6, Cd= | 0.011588
alpha (deg) | Cl | Cd | Cm | Cl/Cd
-20 | -0.5565 | 0.24812 | 0.0168 | -2.2429
-19.5 | -0.5346 | 0.24092 | 0.0127 | -2.219
-19 | -0.5126 | 0.23369 | 0.0088 | -2.1935
-18.5 | -0.4909 | 0.22658 | 0.0049 | -2.1666
-18 | -0.4695 | 0.21943 | 0.0012 | -2.1396
-17.5 | -0.4484 | 0.21242 | -0.0024 | -2.1109
-17 | -0.4276 | 0.20532 | -0.0058 | -2.0826
-16.5 | -0.4073 | 0.19817 | -0.0092 | -2.0553
-16 | -0.3877 | 0.19117 | -0.0123 | -2.028
-15.5 | -0.3696 | 0.18444 | -0.0148 | -2.0039
-15 | -0.3507 | 0.1781 | -0.0174 | -1.9691
-14.5 | -0.3321 | 0.17198 | -0.0198 | -1.931
-14 | -0.3147 | 0.1657 | -0.0218 | -1.8992
-13.5 | -0.2982 | 0.1595 | -0.0235 | -1.8696
-13 | -0.2828 | 0.15297 | -0.025 | -1.8487
-12.5 | -0.2687 | 0.147 | -0.0262 | -1.8279
-12 | -0.2563 | 0.14122 | -0.0268 | -1.8149
-11.5 | -0.2323 | 0.13387 | -0.0314 | -1.7353
-11 | -0.2014 | 0.1255 | -0.0385 | -1.6048
-10.5 | -0.1743 | 0.11789 | -0.0438 | -1.4785
-10 | -0.1405 | 0.11079 | -0.0505 | -1.2682
-9.5 | -0.0805 | 0.10147 | -0.0654 | -0.79334
-8.5 | 0.0237 | 0.08554 | -0.0901 | 0.27706
-8 | 0.0364 | 0.08092 | -0.0903 | 0.44983
-7.5 | 0.0475 | 0.07616 | -0.0907 | 0.62369
-7 | 0.0589 | 0.07185 | -0.0907 | 0.81976
-6 | 0.0743 | 0.06395 | -0.0896 | 1.1618
-5.5 | 0.0966 | 0.0595 | -0.093 | 1.6235
-5 | 0.1265 | 0.05431 | -0.0981 | 2.3292
-4.5 | 0.1649 | 0.04882 | -0.103 | 3.3777
-4 | 0.2109 | 0.04337 | -0.1072 | 4.8628
-3.5 | 0.258 | 0.03794 | -0.1103 | 6.8002
-3 | 0.3136 | 0.03383 | -0.1123 | 9.2699
-2.5 | 0.3775 | 0.0288 | -0.1138 | 13.1076
-2 | 0.435 | 0.02463 | -0.1139 | 17.6614
-1.5 | 0.4973 | 0.02012 | -0.1129 | 24.7167
-1 | 0.5592 | 0.01527 | -0.111 | 36.6208
-0.5 | 0.6156 | 0.01018 | -0.1088 | 60.4715
0 | 0.6792 | 0.00985 | -0.1072 | 68.9543
0.5 | 0.7424 | 0.0097 | -0.1055 | 76.5361
1 | 0.8053 | 0.0097 | -0.1039 | 83.0206
1.5 | 0.8674 | 0.00987 | -0.1022 | 87.8825
2 | 0.9295 | 0.01007 | -0.1006 | 92.3039
2.5 | 0.9923 | 0.01024 | -0.099 | 96.9043
3 | 1.0546 | 0.01045 | -0.0973 | 100.9187
3.5 | 1.1163 | 0.01069 | -0.0954 | 104.4247
4 | 1.1769 | 0.01099 | -0.0932 | 107.0883
4.5 | 1.2367 | 0.01133 | -0.0907 | 109.1527
6.5 | 1.458 | 0.01225 | -0.0773 | 119.0204
7 | 1.5117 | 0.01284 | -0.0731 | 117.7336
7.5 | 1.5648 | 0.01352 | -0.0688 | 115.7396
8 | 1.6177 | 0.01426 | -0.0644 | 113.4432
8.5 | 1.669 | 0.01513 | -0.0597 | 110.3106
9 | 1.7198 | 0.0161 | -0.055 | 106.8199
9.5 | 1.7765 | 0.01688 | -0.0508 | 105.2429
10 | 1.8438 | 0.01731 | -0.0473 | 106.5165
10.5 | 1.9054 | 0.01818 | -0.0433 | 104.8075
11.5 | 1.7808 | 0.03553 | -0.0294 | 50.121
12 | 1.7251 | 0.04686 | -0.0299 | 36.8139
12.5 | 1.6616 | 0.06068 | -0.034 | 27.383
13.5 | 1.517 | 0.09269 | -0.0469 | 16.3664
14 | 1.4568 | 0.10846 | -0.0549 | 13.4317
14.5 | 1.4089 | 0.12368 | -0.0632 | 11.3915
15 | 1.3805 | 0.13698 | -0.0706 | 10.0781
15.5 | 1.3687 | 0.14816 | -0.0768 | 9.238

## 57. Re 3M Mach 0.00 (1)
BIGFOIL.COM POLAR EXPORT
NACA6209
NACA6209 |  |  |  | Cl Max: | 1.712 | at alpha= | 11 | deg
JavaFoil+Calcfoil stall+Eppler ext transition |  |  |  | L/D Max: | 163.535 | at alpha= | 9.5 | deg
Re: | 3000000 |  |  | Cd Min: | 0.00959 | at alpha= | 4.5 | deg
Mach: | 0 |  |  | Cl=0 at alpha= | -5.625 | deg
|  |  |  | @ Cl=0.1, Cd= | 0.037899
|  |  |  | @ Cl=0.4, Cd= | 0.021914
|  |  |  | @ Cl=0.6, Cd= | 0.01136
alpha (deg) | Cl | Cd | Cm | Cl/Cd
-18 | -0.213 | 0.1492 | -0.048 | -1.427
-17.5 | -0.22 | 0.14284 | -0.048 | -1.54
-17 | -0.227 | 0.13759 | -0.048 | -1.65
-16.5 | -0.234 | 0.13189 | -0.048 | -1.774
-16 | -0.241 | 0.12568 | -0.047 | -1.916
-15.5 | -0.247 | 0.11959 | -0.047 | -2.068
-15 | -0.253 | 0.11453 | -0.047 | -2.212
-14.5 | -0.259 | 0.10867 | -0.046 | -2.381
-14 | -0.263 | 0.10349 | -0.046 | -2.538
-13.5 | -0.265 | 0.09911 | -0.046 | -2.676
-13 | -0.267 | 0.09317 | -0.046 | -2.861
-12.5 | -0.266 | 0.08891 | -0.046 | -2.997
-12 | -0.265 | 0.08365 | -0.045 | -3.164
-11.5 | -0.261 | 0.08005 | -0.045 | -3.26
-11 | -0.255 | 0.07538 | -0.045 | -3.383
-10.5 | -0.247 | 0.07178 | -0.045 | -3.436
-10 | -0.235 | 0.06743 | -0.044 | -3.491
-9.5 | -0.221 | 0.06357 | -0.044 | -3.482
-9 | -0.204 | 0.06013 | -0.044 | -3.393
-8.5 | -0.183 | 0.05633 | -0.043 | -3.257
-8 | -0.159 | 0.05336 | -0.043 | -2.989
-7.5 | -0.132 | 0.0504 | -0.043 | -2.621
-7 | -0.101 | 0.04745 | -0.044 | -2.136
-6.5 | -0.067 | 0.04478 | -0.045 | -1.505
-6 | -0.03 | 0.04224 | -0.046 | -0.718
-5.5 | 0.01 | 0.03989 | -0.047 | 0.239
-5 | 0.052 | 0.03996 | -0.048 | 1.299
-4.5 | 0.096 | 0.03805 | -0.049 | 2.534
-4 | 0.143 | 0.03627 | -0.051 | 3.937
-3.5 | 0.191 | 0.03462 | -0.053 | 5.506
-3 | 0.239 | 0.03311 | -0.055 | 7.229
-2.5 | 0.289 | 0.03153 | -0.058 | 9.179
-2 | 0.341 | 0.0297 | -0.061 | 11.487
-1.5 | 0.478 | 0.01162 | -0.099 | 41.161
-1 | 0.539 | 0.01144 | -0.099 | 47.158
-0.5 | 0.6 | 0.01136 | -0.099 | 52.839
0 | 0.66 | 0.01127 | -0.099 | 58.612
0.5 | 0.719 | 0.01235 | -0.1 | 58.195
1 | 0.777 | 0.0123 | -0.1 | 63.141
1.5 | 0.835 | 0.01225 | -0.1 | 68.133
2 | 0.892 | 0.01221 | -0.1 | 73.096
2.5 | 0.95 | 0.01215 | -0.1 | 78.166
3 | 1.007 | 0.0122 | -0.1 | 82.543
3.5 | 1.064 | 0.01235 | -0.1 | 86.188
4 | 1.121 | 0.01177 | -0.1 | 95.247
4.5 | 1.177 | 0.00959 | -0.1 | 122.775
5 | 1.234 | 0.00986 | -0.1 | 125.045
5.5 | 1.29 | 0.01015 | -0.1 | 127.028
6 | 1.345 | 0.00992 | -0.1 | 135.572
6.5 | 1.4 | 0.01027 | -0.1 | 136.353
7 | 1.455 | 0.01001 | -0.1 | 145.377
7.5 | 1.509 | 0.01036 | -0.1 | 145.601
8 | 1.563 | 0.01014 | -0.1 | 154.127
8.5 | 1.609 | 0.01002 | -0.1 | 160.578
9 | 1.649 | 0.01044 | -0.1 | 157.971
9.5 | 1.685 | 0.0103 | -0.1 | 163.535
10 | 1.69 | 0.01835 | -0.099 | 92.063
10.5 | 1.705 | 0.01994 | -0.098 | 85.487
11 | 1.712 | 0.02154 | -0.098 | 79.454
11.5 | 1.71 | 0.02351 | -0.097 | 72.732
12 | 1.7 | 0.02582 | -0.096 | 65.855
12.5 | 1.683 | 0.02848 | -0.096 | 59.074
13 | 1.657 | 0.03173 | -0.095 | 52.223
13.5 | 1.625 | 0.03551 | -0.094 | 45.749
14 | 1.586 | 0.03981 | -0.093 | 39.849
14.5 | 1.543 | 0.04471 | -0.092 | 34.504
15 | 1.495 | 0.05003 | -0.091 | 29.892
15.5 | 1.443 | 0.05562 | -0.09 | 25.936
16 | 1.383 | 0.06177 | -0.089 | 22.393

## 58. Re 3M Mach 0.00 (2)
BIGFOIL.COM POLAR EXPORT
NACA6209
NACA6209 |  |  |  | Cl Max: | 1.8191 | at alpha= | 16 | deg
XFOIL ncrit=9 |  |  |  | L/D Max: | 164.737 | at alpha= | 9.5 | deg
Re: | 3000000 |  |  | Cd Min: | 0.13826 | at alpha= | 20 | deg
Mach: | 0 |  |  | Cl=0 at alpha= | -99 | deg
|  |  |  | @ Cl=0.1, Cd= | 0.0094886
|  |  |  | @ Cl=0.4, Cd= | 0.0083399
|  |  |  | @ Cl=0.6, Cd= | 0.008104
alpha (deg) | Cl | Cd | Cm | Cl/Cd
-5 | 0.0635 | 0.00984 | -0.1046 | 6.4533
-4.5 | 0.1144 | 0.00935 | -0.1036 | 12.2353
-4 | 0.166 | 0.00932 | -0.1026 | 17.8112
-3.5 | 0.2161 | 0.00872 | -0.1014 | 24.7821
-1.5 | 0.429 | 0.00828 | -0.0985 | 51.8116
-1 | 0.4834 | 0.0083 | -0.0981 | 58.241
-0.5 | 0.538 | 0.00814 | -0.0976 | 66.0934
0 | 0.5927 | 0.0081 | -0.0972 | 73.1728
0.5 | 0.6473 | 0.00813 | -0.0968 | 79.6187
1 | 0.7016 | 0.00816 | -0.0964 | 85.9804
1.5 | 0.7558 | 0.00822 | -0.096 | 91.9465
2 | 0.81 | 0.0083 | -0.0956 | 97.5904
2.5 | 0.8645 | 0.00835 | -0.0953 | 103.5329
3 | 0.9189 | 0.00842 | -0.095 | 109.133
3.5 | 0.9729 | 0.00851 | -0.0946 | 114.3243
4 | 1.0266 | 0.00861 | -0.0943 | 119.2334
4.5 | 1.0731 | 0.00777 | -0.0929 | 138.1081
5 | 1.138 | 0.00759 | -0.0952 | 149.9341
5.5 | 1.1898 | 0.00782 | -0.0946 | 152.1483
6 | 1.241 | 0.00809 | -0.0938 | 153.3993
6.5 | 1.2913 | 0.00841 | -0.093 | 153.5434
7 | 1.3432 | 0.0086 | -0.0925 | 156.186
7.5 | 1.3946 | 0.0088 | -0.0919 | 158.4773
8 | 1.4458 | 0.009 | -0.0914 | 160.6444
8.5 | 1.4975 | 0.00915 | -0.0909 | 163.6612
9 | 1.546 | 0.0095 | -0.09 | 162.7368
9.5 | 1.5963 | 0.00969 | -0.0894 | 164.7368
10 | 1.6429 | 0.0101 | -0.0882 | 162.6634
10.5 | 1.6776 | 0.01122 | -0.0851 | 149.5187
11 | 1.679 | 0.01426 | -0.0766 | 117.7419
11.5 | 1.6904 | 0.01608 | -0.0695 | 105.1244
12 | 1.7118 | 0.01739 | -0.0645 | 98.4359
12.5 | 1.7348 | 0.01865 | -0.0601 | 93.0188
13 | 1.7557 | 0.02009 | -0.0559 | 87.3917
13.5 | 1.776 | 0.02165 | -0.052 | 82.0323
14 | 1.7915 | 0.02364 | -0.048 | 75.7826
14.5 | 1.8059 | 0.0259 | -0.0445 | 69.7259
15 | 1.8133 | 0.02892 | -0.0412 | 62.7006
15.5 | 1.8172 | 0.03261 | -0.0386 | 55.7252
16 | 1.8191 | 0.03692 | -0.0368 | 49.2714
16.5 | 1.8138 | 0.04246 | -0.0359 | 42.7179
17 | 1.7969 | 0.05004 | -0.0362 | 35.9093
17.5 | 1.7685 | 0.05994 | -0.0381 | 29.5045
18 | 1.7236 | 0.07309 | -0.0419 | 23.5819
18.5 | 1.6627 | 0.08986 | -0.0479 | 18.5032
19 | 1.5969 | 0.10844 | -0.0557 | 14.7261
19.5 | 1.5466 | 0.12505 | -0.0634 | 12.3679
20 | 1.5169 | 0.13826 | -0.0702 | 10.9714

## 59. Re 3M Mach 0.10 (1)
BIGFOIL.COM POLAR EXPORT
NACA6209
NACA6209 |  |  |  | Cl Max: | 1.711 | at alpha= | 11 | deg
JavaFoil+Calcfoil stall+Eppler ext transition |  |  |  | L/D Max: | 162.347 | at alpha= | 9.5 | deg
Re: | 3000000 |  |  | Cd Min: | 0.00966 | at alpha= | 4.5 | deg
Mach: | 0.1 |  |  | Cl=0 at alpha= | -5.625 | deg
|  |  |  | @ Cl=0.1, Cd= | 0.038065
|  |  |  | @ Cl=0.4, Cd= | 0.022222
|  |  |  | @ Cl=0.6, Cd= | 0.011395
alpha (deg) | Cl | Cd | Cm | Cl/Cd
-17.5 | -0.183 | 0.14615 | -0.048 | -1.249
-17 | -0.191 | 0.13783 | -0.048 | -1.385
-16.5 | -0.199 | 0.13185 | -0.048 | -1.511
-16 | -0.208 | 0.12692 | -0.048 | -1.635
-15.5 | -0.216 | 0.1204 | -0.047 | -1.791
-15 | -0.223 | 0.11484 | -0.047 | -1.946
-14.5 | -0.231 | 0.10981 | -0.047 | -2.102
-14 | -0.237 | 0.10413 | -0.047 | -2.273
-13.5 | -0.241 | 0.09939 | -0.046 | -2.428
-13 | -0.245 | 0.09423 | -0.046 | -2.597
-12.5 | -0.247 | 0.08984 | -0.046 | -2.748
-12 | -0.247 | 0.08447 | -0.046 | -2.928
-11.5 | -0.246 | 0.08051 | -0.046 | -3.054
-11 | -0.242 | 0.0762 | -0.045 | -3.177
-10.5 | -0.236 | 0.07179 | -0.045 | -3.284
-10 | -0.227 | 0.06838 | -0.045 | -3.314
-9.5 | -0.214 | 0.06453 | -0.044 | -3.321
-9 | -0.199 | 0.06056 | -0.044 | -3.281
-8.5 | -0.18 | 0.05709 | -0.044 | -3.146
-8 | -0.157 | 0.05366 | -0.043 | -2.922
-7.5 | -0.13 | 0.05096 | -0.043 | -2.559
-7 | -0.1 | 0.04795 | -0.043 | -2.094
-6.5 | -0.067 | 0.04506 | -0.044 | -1.485
-6 | -0.03 | 0.04235 | -0.046 | -0.713
-5.5 | 0.01 | 0.04015 | -0.046 | 0.237
-5 | 0.052 | 0.04013 | -0.048 | 1.293
-4.5 | 0.097 | 0.03818 | -0.049 | 2.529
-4 | 0.143 | 0.03641 | -0.051 | 3.93
-3.5 | 0.191 | 0.03481 | -0.052 | 5.49
-3 | 0.24 | 0.03322 | -0.055 | 7.231
-2.5 | 0.29 | 0.03167 | -0.057 | 9.171
-2 | 0.342 | 0.02988 | -0.061 | 11.456
-1.5 | 0.48 | 0.01166 | -0.1 | 41.188
-1 | 0.542 | 0.01149 | -0.1 | 47.176
-0.5 | 0.603 | 0.01139 | -0.1 | 52.995
0 | 0.664 | 0.0113 | -0.1 | 58.718
0.5 | 0.722 | 0.01238 | -0.1 | 58.345
1 | 0.78 | 0.01233 | -0.1 | 63.285
1.5 | 0.839 | 0.01228 | -0.1 | 68.264
2 | 0.897 | 0.01229 | -0.1 | 72.975
2.5 | 0.954 | 0.01219 | -0.1 | 78.261
3 | 1.012 | 0.01228 | -0.1 | 82.412
3.5 | 1.069 | 0.01239 | -0.1 | 86.269
4 | 1.126 | 0.01183 | -0.1 | 95.16
4.5 | 1.183 | 0.00966 | -0.1 | 122.474
5 | 1.239 | 0.00994 | -0.1 | 124.703
5.5 | 1.296 | 0.01024 | -0.1 | 126.58
6 | 1.351 | 0.01 | -0.1 | 135.115
6.5 | 1.407 | 0.01036 | -0.1 | 135.833
7 | 1.461 | 0.0101 | -0.101 | 144.681
7.5 | 1.516 | 0.01046 | -0.101 | 144.947
8 | 1.57 | 0.01025 | -0.101 | 153.186
8.5 | 1.616 | 0.01012 | -0.101 | 159.634
9 | 1.655 | 0.01056 | -0.101 | 156.774
9.5 | 1.69 | 0.01041 | -0.101 | 162.347
10 | 1.692 | 0.01882 | -0.099 | 89.922
10.5 | 1.706 | 0.02035 | -0.099 | 83.839
11 | 1.711 | 0.02206 | -0.098 | 77.545
11.5 | 1.706 | 0.02412 | -0.097 | 70.721
12 | 1.693 | 0.02664 | -0.097 | 63.528
12.5 | 1.671 | 0.02952 | -0.096 | 56.621
13 | 1.642 | 0.03296 | -0.095 | 49.811
13.5 | 1.604 | 0.03698 | -0.094 | 43.388
14 | 1.561 | 0.04152 | -0.093 | 37.604
14.5 | 1.512 | 0.04672 | -0.092 | 32.367
15 | 1.459 | 0.05248 | -0.09 | 27.803
15.5 | 1.4 | 0.05848 | -0.089 | 23.945
16 | 1.335 | 0.06479 | -0.088 | 20.609

## 60. Re 3M Mach 0.10 (2)
BIGFOIL.COM POLAR EXPORT
NACA6209
NACA6209 |  |  |  | Cl Max: | 1.8122 | at alpha= | 15.5 | deg
XFOIL ncrit=9 |  |  |  | L/D Max: | 164.422 | at alpha= | 9.5 | deg
Re: | 3000000 |  |  | Cd Min: | 0.20427 | at alpha= | -18 | deg
Mach: | 0.1 |  |  | Cl=0 at alpha= | -6.4639 | deg
|  |  |  | @ Cl=0.1, Cd= | 0.0099437
|  |  |  | @ Cl=0.4, Cd= | 0.0084181
|  |  |  | @ Cl=0.6, Cd= | 0.0081223
alpha (deg) | Cl | Cd | Cm | Cl/Cd
-20 | -0.3453 | 0.19221 | -0.0016 | -1.7965
-19.5 | -0.3313 | 0.18726 | -0.005 | -1.7692
-18 | -0.4559 | 0.20427 | 0.0027 | -2.2319
-17.5 | -0.4394 | 0.19855 | -0.0002 | -2.213
-17 | -0.4227 | 0.19314 | -0.003 | -2.1886
-16.5 | -0.4063 | 0.18736 | -0.0057 | -2.1686
-16 | -0.3905 | 0.18109 | -0.0083 | -2.1564
-15.5 | -0.3754 | 0.17451 | -0.0107 | -2.1512
-15 | -0.3613 | 0.16822 | -0.013 | -2.1478
-14.5 | -0.3471 | 0.16221 | -0.0152 | -2.1398
-14 | -0.3339 | 0.15625 | -0.0171 | -2.137
-13.5 | -0.3214 | 0.15035 | -0.0187 | -2.1377
-12.5 | -0.3035 | 0.13735 | -0.0215 | -2.2097
-12 | -0.293 | 0.13207 | -0.0223 | -2.2185
-11.5 | -0.2743 | 0.12618 | -0.0256 | -2.1739
-11 | -0.2429 | 0.11955 | -0.0322 | -2.0318
-10.5 | -0.2198 | 0.11223 | -0.037 | -1.9585
-10 | -0.1824 | 0.10394 | -0.0465 | -1.7549
-9.5 | -0.1099 | 0.09309 | -0.0665 | -1.1806
-9 | -0.0557 | 0.08292 | -0.0826 | -0.67173
-8.5 | -0.0475 | 0.07873 | -0.0824 | -0.60333
-8 | -0.0384 | 0.07462 | -0.0826 | -0.51461
-7.5 | -0.0301 | 0.07162 | -0.0818 | -0.42027
-7 | -0.0234 | 0.06729 | -0.083 | -0.34775
-5 | 0.0639 | 0.01066 | -0.1055 | 5.9944
-4.5 | 0.1143 | 0.00966 | -0.1043 | 11.8323
-4 | 0.166 | 0.00947 | -0.1033 | 17.529
-3.5 | 0.2164 | 0.00887 | -0.102 | 24.3968
-3 | 0.2687 | 0.00876 | -0.101 | 30.6735
-2.5 | 0.3223 | 0.00865 | -0.1003 | 37.2601
-2 | 0.3765 | 0.0085 | -0.0996 | 44.2941
-1.5 | 0.431 | 0.00831 | -0.099 | 51.8652
-1 | 0.4858 | 0.00832 | -0.0985 | 58.3894
-0.5 | 0.5407 | 0.00816 | -0.098 | 66.2623
0 | 0.5958 | 0.00812 | -0.0976 | 73.3744
0.5 | 0.6507 | 0.00815 | -0.0972 | 79.8405
1 | 0.7053 | 0.00818 | -0.0967 | 86.2225
1.5 | 0.7598 | 0.00825 | -0.0963 | 92.097
2 | 0.8145 | 0.00831 | -0.0959 | 98.0144
2.5 | 0.8693 | 0.00837 | -0.0956 | 103.859
3 | 0.924 | 0.00844 | -0.0952 | 109.4787
3.5 | 0.9784 | 0.00854 | -0.0949 | 114.5667
4 | 1.0324 | 0.00864 | -0.0945 | 119.4907
4.5 | 1.0817 | 0.00804 | -0.0936 | 134.5398
5 | 1.1444 | 0.00764 | -0.0953 | 149.7906
5.5 | 1.1965 | 0.00788 | -0.0946 | 151.8401
6 | 1.248 | 0.00816 | -0.0938 | 152.9412
6.5 | 1.2988 | 0.00846 | -0.093 | 153.5225
7 | 1.3512 | 0.00865 | -0.0924 | 156.2081
7.5 | 1.403 | 0.00885 | -0.0918 | 158.5311
8 | 1.4545 | 0.00907 | -0.0912 | 160.3638
8.5 | 1.5066 | 0.00923 | -0.0907 | 163.2286
9 | 1.5554 | 0.00959 | -0.0896 | 162.1898
9.5 | 1.6064 | 0.00977 | -0.089 | 164.4217
10 | 1.6531 | 0.0102 | -0.0876 | 162.0686
10.5 | 1.6866 | 0.01139 | -0.0842 | 148.0773
11 | 1.6833 | 0.01453 | -0.0746 | 115.85
11.5 | 1.6948 | 0.01637 | -0.0676 | 103.5308
12 | 1.716 | 0.01773 | -0.0625 | 96.7851
12.5 | 1.739 | 0.01906 | -0.0581 | 91.2382
13 | 1.7592 | 0.02061 | -0.0538 | 85.3566
13.5 | 1.7777 | 0.02237 | -0.0498 | 79.468
14 | 1.7929 | 0.0245 | -0.0459 | 73.1796
14.5 | 1.805 | 0.02708 | -0.0424 | 66.6544
15 | 1.8088 | 0.03062 | -0.0392 | 59.0725
15.5 | 1.8122 | 0.03464 | -0.037 | 52.3152
16 | 1.8098 | 0.03968 | -0.0356 | 45.6099
16.5 | 1.7999 | 0.04619 | -0.0354 | 38.9673
17 | 1.7755 | 0.05519 | -0.0365 | 32.1707
17.5 | 1.7363 | 0.06711 | -0.0396 | 25.8724
18 | 1.6806 | 0.08253 | -0.0447 | 20.3635
18.5 | 1.614 | 0.10078 | -0.052 | 16.0151
19 | 1.5565 | 0.11832 | -0.0598 | 13.155
19.5 | 1.5184 | 0.13295 | -0.0671 | 11.4208
20 | 1.4957 | 0.14498 | -0.0735 | 10.3166

## 61. Re 3M Mach 0.25 (1)
BIGFOIL.COM POLAR EXPORT
NACA6209
NACA6209 |  |  |  | Cl Max: | 1.719 | at alpha= | 9.5 | deg
JavaFoil+Calcfoil stall+Eppler ext transition |  |  |  | L/D Max: | 162.539 | at alpha= | 8.5 | deg
Re: | 3000000 |  |  | Cd Min: | 0.00975 | at alpha= | 5 | deg
Mach: | 0.25 |  |  | Cl=0 at alpha= | -5.6184 | deg
|  |  |  | @ Cl=0.1, Cd= | 0.038977
|  |  |  | @ Cl=0.4, Cd= | 0.029065
|  |  |  | @ Cl=0.6, Cd= | 0.011667
alpha (deg) | Cl | Cd | Cm | Cl/Cd
-14.5 | -0.05 | 0.10975 | -0.05 | -0.46
-14 | -0.048 | 0.10512 | -0.049 | -0.453
-13.5 | -0.045 | 0.09896 | -0.049 | -0.453
-13 | -0.042 | 0.09565 | -0.049 | -0.439
-12.5 | -0.039 | 0.09049 | -0.048 | -0.433
-12 | -0.036 | 0.08484 | -0.048 | -0.429
-11.5 | -0.096 | 0.08123 | -0.048 | -1.185
-11 | -0.119 | 0.0771 | -0.047 | -1.549
-10.5 | -0.136 | 0.07368 | -0.047 | -1.842
-10 | -0.146 | 0.06969 | -0.047 | -2.1
-9.5 | -0.152 | 0.06627 | -0.046 | -2.288
-9 | -0.151 | 0.06227 | -0.046 | -2.431
-8.5 | -0.145 | 0.05921 | -0.046 | -2.454
-8 | -0.133 | 0.0556 | -0.045 | -2.399
-7.5 | -0.116 | 0.05219 | -0.045 | -2.213
-7 | -0.092 | 0.04944 | -0.044 | -1.86
-6.5 | -0.063 | 0.04671 | -0.044 | -1.347
-6 | -0.029 | 0.04408 | -0.044 | -0.658
-5.5 | 0.009 | 0.04138 | -0.045 | 0.225
-5 | 0.051 | 0.04118 | -0.046 | 1.248
-4.5 | 0.097 | 0.0391 | -0.048 | 2.47
-4 | 0.144 | 0.03718 | -0.05 | 3.88
-3.5 | 0.194 | 0.0355 | -0.052 | 5.457
-3 | 0.244 | 0.03393 | -0.054 | 7.198
-2.5 | 0.296 | 0.0325 | -0.057 | 9.108
-2 | 0.349 | 0.03091 | -0.06 | 11.294
-1.5 | 0.404 | 0.02892 | -0.065 | 13.973
-1 | 0.556 | 0.01177 | -0.103 | 47.247
-0.5 | 0.62 | 0.01162 | -0.103 | 53.298
0 | 0.682 | 0.01157 | -0.103 | 58.896
0.5 | 0.742 | 0.01163 | -0.103 | 63.754
1 | 0.801 | 0.01262 | -0.103 | 63.516
1.5 | 0.861 | 0.01249 | -0.103 | 68.951
2 | 0.92 | 0.01193 | -0.103 | 77.148
2.5 | 0.98 | 0.01192 | -0.103 | 82.186
3 | 1.039 | 0.01193 | -0.103 | 87.078
3.5 | 1.097 | 0.01209 | -0.103 | 90.791
4 | 1.156 | 0.01218 | -0.103 | 94.864
4.5 | 1.214 | 0.01005 | -0.103 | 120.751
5 | 1.271 | 0.00975 | -0.103 | 130.418
5.5 | 1.329 | 0.01009 | -0.103 | 131.635
6 | 1.385 | 0.00985 | -0.103 | 140.632
6.5 | 1.442 | 0.01023 | -0.103 | 140.96
7 | 1.497 | 0.01 | -0.103 | 149.657
7.5 | 1.552 | 0.01038 | -0.103 | 149.533
8 | 1.607 | 0.01024 | -0.103 | 156.934
8.5 | 1.652 | 0.01016 | -0.103 | 162.539
9 | 1.689 | 0.01161 | -0.103 | 145.462
9.5 | 1.719 | 0.01208 | -0.103 | 142.265
10 | 1.703 | 0.021 | -0.101 | 81.096
10.5 | 1.704 | 0.02306 | -0.1 | 73.887
11 | 1.692 | 0.02552 | -0.099 | 66.304
11.5 | 1.667 | 0.02852 | -0.098 | 58.458
12 | 1.629 | 0.03216 | -0.097 | 50.665
12.5 | 1.578 | 0.03662 | -0.096 | 43.089
13 | 1.516 | 0.04163 | -0.095 | 36.405
13.5 | 1.443 | 0.04709 | -0.093 | 30.638
14 | 1.358 | 0.05373 | -0.092 | 25.281
14.5 | 1.266 | 0.06067 | -0.09 | 20.862

## 62. Re 3M Mach 0.25 (2)
BIGFOIL.COM POLAR EXPORT
NACA6209
NACA6209 |  |  |  | Cl Max: | 1.79 | at alpha= | 14 | deg
XFOIL ncrit=9 |  |  |  | L/D Max: | 161.685 | at alpha= | 9.5 | deg
Re: | 3000000 |  |  | Cd Min: | 0.23158 | at alpha= | -20 | deg
Mach: | 0.25 |  |  | Cl=0 at alpha= | -6.7105 | deg
|  |  |  | @ Cl=0.1, Cd= | 0.045827
|  |  |  | @ Cl=0.4, Cd= | 0.0087517
|  |  |  | @ Cl=0.6, Cd= | 0.00827
alpha (deg) | Cl | Cd | Cm | Cl/Cd
-20 | -0.5268 | 0.23158 | 0.0158 | -2.2748
-19.5 | -0.509 | 0.22538 | 0.0123 | -2.2584
-19 | -0.3195 | 0.18321 | -0.0084 | -1.7439
-18.5 | -0.3046 | 0.17873 | -0.0117 | -1.7042
-18 | -0.29 | 0.17432 | -0.0148 | -1.6636
-17.5 | -0.276 | 0.16996 | -0.0177 | -1.6239
-17 | -0.2629 | 0.16563 | -0.0202 | -1.5873
-16.5 | -0.2514 | 0.16107 | -0.0224 | -1.5608
-16 | -0.2418 | 0.15713 | -0.0241 | -1.5389
-15.5 | -0.2345 | 0.15385 | -0.0254 | -1.5242
-15 | -0.2299 | 0.15125 | -0.0262 | -1.52
-14.5 | -0.2216 | 0.14699 | -0.0271 | -1.5076
-14 | -0.2137 | 0.14251 | -0.0277 | -1.4995
-13.5 | -0.201 | 0.13704 | -0.03 | -1.4667
-13 | -0.1832 | 0.13018 | -0.0343 | -1.4073
-12.5 | -0.2964 | 0.13895 | -0.0222 | -2.1331
-12 | -0.2857 | 0.13362 | -0.023 | -2.1382
-11.5 | -0.2618 | 0.12712 | -0.0278 | -2.0595
-11 | -0.2293 | 0.12022 | -0.0347 | -1.9073
-10 | -0.16 | 0.10382 | -0.0514 | -1.5411
-9.5 | -0.0726 | 0.09187 | -0.0759 | -0.79025
-9 | -0.0447 | 0.08447 | -0.0832 | -0.52918
-8.5 | -0.0346 | 0.08021 | -0.0833 | -0.43137
-8 | -0.0231 | 0.07598 | -0.0838 | -0.30403
-7.5 | -0.011 | 0.07266 | -0.0836 | -0.15139
-7 | -0.0099 | 0.06874 | -0.0829 | -0.14402
-6.5 | 0.0072 | 0.06359 | -0.0865 | 0.11323
-6 | 0.0308 | 0.0577 | -0.0914 | 0.5338
-5 | 0.0992 | 0.04606 | -0.1001 | 2.1537
-3.5 | 0.2206 | 0.01071 | -0.1056 | 20.5976
-3 | 0.2734 | 0.00938 | -0.1043 | 29.1471
-2.5 | 0.3293 | 0.00908 | -0.1033 | 36.2665
-2 | 0.386 | 0.0088 | -0.1025 | 43.8636
-1 | 0.4991 | 0.00841 | -0.101 | 59.346
-0.5 | 0.5559 | 0.00827 | -0.1003 | 67.2189
0 | 0.6128 | 0.00827 | -0.0997 | 74.0992
0.5 | 0.6693 | 0.00826 | -0.0991 | 81.0291
1 | 0.7257 | 0.00831 | -0.0985 | 87.3285
1.5 | 0.7823 | 0.00836 | -0.098 | 93.5766
2 | 0.8391 | 0.00841 | -0.0976 | 99.7741
2.5 | 0.8957 | 0.00848 | -0.0971 | 105.625
3 | 0.9522 | 0.00857 | -0.0966 | 111.1085
3.5 | 1.0084 | 0.00869 | -0.0961 | 116.0414
4 | 1.0642 | 0.00882 | -0.0955 | 120.6576
4.5 | 1.1196 | 0.00896 | -0.0949 | 124.9554
5.5 | 1.2329 | 0.0082 | -0.0948 | 150.3537
6 | 1.2861 | 0.00852 | -0.0936 | 150.9507
6.5 | 1.3406 | 0.00873 | -0.0927 | 153.5624
7 | 1.3951 | 0.00894 | -0.0918 | 156.0515
7.5 | 1.449 | 0.00919 | -0.0908 | 157.6714
8 | 1.5024 | 0.00945 | -0.0896 | 158.9841
8.5 | 1.5563 | 0.00968 | -0.0886 | 160.7748
9 | 1.608 | 0.01001 | -0.0871 | 160.6394
9.5 | 1.6605 | 0.01027 | -0.0858 | 161.6845
10 | 1.7076 | 0.0108 | -0.0835 | 158.1111
10.5 | 1.7325 | 0.0123 | -0.0777 | 140.8537
11 | 1.7051 | 0.01617 | -0.0641 | 105.4484
11.5 | 1.7183 | 0.01818 | -0.0574 | 94.516
12 | 1.7373 | 0.01999 | -0.0522 | 86.9085
12.5 | 1.7562 | 0.02197 | -0.0475 | 79.9363
13 | 1.772 | 0.02433 | -0.0432 | 72.8319
13.5 | 1.7825 | 0.02736 | -0.0393 | 65.1499
14 | 1.79 | 0.03102 | -0.0362 | 57.7047
14.5 | 1.7871 | 0.03608 | -0.034 | 49.5316
15 | 1.774 | 0.04287 | -0.0331 | 41.3809
15.5 | 1.7536 | 0.05135 | -0.0339 | 34.15
16 | 1.7155 | 0.06291 | -0.0366 | 27.2691
16.5 | 1.6542 | 0.07865 | -0.0418 | 21.0324
17 | 1.5802 | 0.09727 | -0.0491 | 16.2455
17.5 | 1.5219 | 0.11434 | -0.0568 | 13.3103
18 | 1.4868 | 0.12819 | -0.0636 | 11.5984
18.5 | 1.4654 | 0.14009 | -0.0698 | 10.4604
19 | 1.4511 | 0.15086 | -0.0756 | 9.6189

## 63. Re 3M Mach 0.50 (1)
BIGFOIL.COM POLAR EXPORT
NACA6209
NACA6209 |  |  |  | Cl Max: | 1.774 | at alpha= | 8.5 | deg
JavaFoil+Calcfoil stall+Eppler ext transition |  |  |  | L/D Max: | 150.714 | at alpha= | 5.5 | deg
Re: | 3000000 |  |  | Cd Min: | 0.00972 | at alpha= | 5.5 | deg
Mach: | 0.5 |  |  | Cl=0 at alpha= | -5.6111 | deg
|  |  |  | @ Cl=0.1, Cd= | 0.040067
|  |  |  | @ Cl=0.4, Cd= | 0.032843
|  |  |  | @ Cl=0.6, Cd= | 0.025385
alpha (deg) | Cl | Cd | Cm | Cl/Cd
-20 | -0.757 | 0.16637 | -0.064 | -4.547
-19.5 | -0.731 | 0.15148 | -0.064 | -4.826
-19 | -0.705 | 0.15754 | -0.064 | -4.478
-18.5 | -0.68 | 0.15293 | -0.064 | -4.446
-18 | -0.654 | 0.14873 | -0.064 | -4.399
-17.5 | -0.628 | 0.14074 | -0.062 | -4.459
-17 | -0.602 | 0.1262 | -0.062 | -4.769
-16.5 | -0.576 | 0.11523 | -0.062 | -4.999
-16 | -0.55 | 0.10831 | -0.062 | -5.08
-15.5 | -0.524 | 0.102 | -0.062 | -5.14
-15 | -0.498 | 0.11135 | -0.06 | -4.468
-14.5 | -0.471 | 0.10162 | -0.06 | -4.639
-14 | -0.445 | 0.0937 | -0.06 | -4.753
-13.5 | -0.419 | 0.08683 | -0.06 | -4.828
-13 | -0.393 | 0.09767 | -0.058 | -4.019
-12.5 | -0.366 | 0.08559 | -0.058 | -4.279
-12 | -0.34 | 0.07835 | -0.058 | -4.338
-11.5 | -0.314 | 0.07288 | -0.058 | -4.303
-11 | -0.287 | 0.08183 | -0.056 | -3.505
-10.5 | -0.26 | 0.07096 | -0.056 | -3.669
-10 | -0.234 | 0.0646 | -0.056 | -3.62
-9.5 | -0.207 | 0.05979 | -0.056 | -3.468
-9 | -0.181 | 0.06017 | -0.055 | -3.002
-8.5 | -0.154 | 0.05752 | -0.054 | -2.678
-8 | -0.127 | 0.05304 | -0.054 | -2.402
-7.5 | -0.101 | 0.05206 | -0.053 | -1.934
-7 | -0.074 | 0.04862 | -0.053 | -1.522
-6.5 | -0.047 | 0.04585 | -0.052 | -1.031
-6 | -0.021 | 0.04525 | -0.052 | -0.453
-5.5 | 0.006 | 0.04514 | -0.051 | 0.138
-5 | 0.033 | 0.04425 | -0.051 | 0.746
-4.5 | 0.06 | 0.04135 | -0.05 | 1.446
-4 | 0.087 | 0.0403 | -0.05 | 2.149
-3.5 | 0.177 | 0.03869 | -0.048 | 4.569
-3 | 0.247 | 0.03693 | -0.048 | 6.694
-2.5 | 0.312 | 0.03499 | -0.053 | 8.931
-2 | 0.376 | 0.03338 | -0.057 | 11.26
-1.5 | 0.439 | 0.03197 | -0.062 | 13.728
-1 | 0.502 | 0.03041 | -0.068 | 16.51
-0.5 | 0.567 | 0.02815 | -0.074 | 20.161
0 | 0.76 | 0.01198 | -0.115 | 63.398
0.5 | 0.826 | 0.012 | -0.115 | 68.851
1 | 0.892 | 0.01142 | -0.115 | 78.132
1.5 | 0.958 | 0.01151 | -0.115 | 83.246
2 | 1.023 | 0.01244 | -0.115 | 82.272
2.5 | 1.088 | 0.01256 | -0.115 | 86.69
3 | 1.153 | 0.01208 | -0.115 | 95.454
3.5 | 1.217 | 0.01224 | -0.115 | 99.407
4 | 1.28 | 0.0118 | -0.115 | 108.44
4.5 | 1.343 | 0.01212 | -0.115 | 110.789
5 | 1.404 | 0.00984 | -0.115 | 142.654
5.5 | 1.465 | 0.00972 | -0.115 | 150.714
6 | 1.525 | 0.0113 | -0.115 | 134.887
6.5 | 1.583 | 0.0118 | -0.115 | 134.196
7 | 1.64 | 0.0124 | -0.115 | 132.274
7.5 | 1.695 | 0.01307 | -0.115 | 129.694
8 | 1.748 | 0.01379 | -0.115 | 126.738
8.5 | 1.774 | 0.01463 | -0.115 | 121.286
9 | 1.659 | 0.03293 | -0.106 | 50.367
9.5 | 1.575 | 0.04012 | -0.103 | 39.25
10 | 1.354 | 0.04903 | -0.1 | 27.613
10.5 | 0.951 | 0.05615 | -0.098 | 16.928
11 | 0.97 | 0.06382 | -0.096 | 15.204
11.5 | 0.992 | 0.07127 | -0.094 | 13.916
12 | 1.014 | 0.07883 | -0.093 | 12.866
12.5 | 1.037 | 0.08682 | -0.092 | 11.944
13 | 1.058 | 0.09629 | -0.09 | 10.99
13.5 | 1.082 | 0.10699 | -0.089 | 10.117

## 64. Re 3M Mach 0.50 (2)
BIGFOIL.COM POLAR EXPORT
NACA6209
NACA6209 |  |  |  | Cl Max: | 1.9057 | at alpha= | 10 | deg
XFOIL ncrit=9 |  |  |  | L/D Max: | 143.96 | at alpha= | 6 | deg
Re: | 3000000 |  |  | Cd Min: | 0.24736 | at alpha= | -20 | deg
Mach: | 0.5 |  |  | Cl=0 at alpha= | -8.9208 | deg
|  |  |  | @ Cl=0.1, Cd= | 0.057583
|  |  |  | @ Cl=0.4, Cd= | 0.025447
|  |  |  | @ Cl=0.6, Cd= | 0.0091943
alpha (deg) | Cl | Cd | Cm | Cl/Cd
-20 | -0.5579 | 0.24736 | 0.0176 | -2.2554
-19.5 | -0.5361 | 0.24008 | 0.0134 | -2.233
-19 | -0.5144 | 0.2329 | 0.0093 | -2.2087
-18.5 | -0.494 | 0.22574 | 0.0055 | -2.1884
-18 | -0.4727 | 0.21921 | 0.0018 | -2.1564
-17.5 | -0.4513 | 0.21241 | -0.0018 | -2.1247
-17 | -0.43 | 0.20575 | -0.0053 | -2.0899
-16.5 | -0.4092 | 0.19891 | -0.0085 | -2.0572
-16 | -0.389 | 0.19185 | -0.0116 | -2.0276
-15.5 | -0.3695 | 0.18473 | -0.0144 | -2.0002
-15 | -0.3509 | 0.17786 | -0.0171 | -1.9729
-14.5 | -0.333 | 0.17122 | -0.0195 | -1.9449
-14 | -0.3163 | 0.16479 | -0.0215 | -1.9194
-13.5 | -0.3005 | 0.15855 | -0.0232 | -1.8953
-13 | -0.2866 | 0.152 | -0.0246 | -1.8855
-12.5 | -0.2744 | 0.14609 | -0.0254 | -1.8783
-12 | -0.2429 | 0.13836 | -0.032 | -1.7556
-11.5 | -0.2115 | 0.13084 | -0.0384 | -1.6165
-10.5 | -0.1369 | 0.11416 | -0.0551 | -1.1992
-10 | -0.0318 | 0.1004 | -0.0854 | -0.31673
-8.5 | 0.0124 | 0.08578 | -0.0877 | 0.14456
-8 | 0.0281 | 0.08124 | -0.0886 | 0.34589
-7.5 | 0.0435 | 0.07721 | -0.0889 | 0.5634
-7 | 0.0559 | 0.07296 | -0.0891 | 0.76617
-6.5 | 0.0643 | 0.06835 | -0.089 | 0.94075
-6 | 0.0719 | 0.06411 | -0.0897 | 1.1215
-5.5 | 0.0947 | 0.05866 | -0.0944 | 1.6144
-5 | 0.1234 | 0.05283 | -0.0993 | 2.3358
-4 | 0.2107 | 0.04288 | -0.1079 | 4.9137
-3.5 | 0.2664 | 0.03758 | -0.1118 | 7.0889
-3 | 0.3215 | 0.0313 | -0.1147 | 10.2716
-2.5 | 0.3819 | 0.02691 | -0.1156 | 14.1918
-2 | 0.4435 | 0.02193 | -0.1154 | 20.2234
-1.5 | 0.505 | 0.01725 | -0.1141 | 29.2754
-1 | 0.5564 | 0.00939 | -0.1116 | 59.2545
-0.5 | 0.621 | 0.0091 | -0.1099 | 68.2418
0 | 0.6851 | 0.00887 | -0.1083 | 77.2379
0.5 | 0.7505 | 0.00884 | -0.107 | 84.8982
1 | 0.8154 | 0.00884 | -0.1057 | 92.2398
1.5 | 0.8801 | 0.0089 | -0.1045 | 98.8876
2 | 0.9444 | 0.00902 | -0.1032 | 104.7007
2.5 | 1.0084 | 0.00918 | -0.1018 | 109.8475
3 | 1.072 | 0.00938 | -0.1002 | 114.2857
3.5 | 1.1347 | 0.00963 | -0.0985 | 117.8297
4 | 1.1953 | 0.00998 | -0.0963 | 119.7695
4.5 | 1.2564 | 0.0103 | -0.094 | 121.9806
5 | 1.3246 | 0.00932 | -0.0936 | 142.1245
5.5 | 1.3865 | 0.00966 | -0.091 | 143.53
6 | 1.4468 | 0.01005 | -0.088 | 143.9602
6.5 | 1.5028 | 0.01046 | -0.084 | 143.6711
7 | 1.5575 | 0.01091 | -0.0795 | 142.7589
7.5 | 1.6127 | 0.01143 | -0.0751 | 141.0936
8 | 1.6643 | 0.01213 | -0.07 | 137.2053
8.5 | 1.7153 | 0.01293 | -0.0649 | 132.6605
9 | 1.7816 | 0.01326 | -0.0614 | 134.359
9.5 | 1.8449 | 0.01378 | -0.0574 | 133.8824
10 | 1.9057 | 0.01448 | -0.0529 | 131.6091
11.5 | 1.786 | 0.03513 | -0.0297 | 50.8397
12 | 1.7546 | 0.04423 | -0.0293 | 39.6699
12.5 | 1.6991 | 0.05676 | -0.0321 | 29.9348
13 | 1.6041 | 0.07458 | -0.0388 | 21.5084
14 | 1.459 | 0.10774 | -0.0542 | 13.5419
14.5 | 1.417 | 0.12212 | -0.0619 | 11.6033
15 | 1.3953 | 0.13441 | -0.0685 | 10.3809

## 65. Re 4M Mach 0.00 (1)
BIGFOIL.COM POLAR EXPORT
NACA6209
NACA6209 |  |  |  | Cl Max: | 1.718 | at alpha= | 11 | deg
JavaFoil+Calcfoil stall+Eppler ext transition |  |  |  | L/D Max: | 166.592 | at alpha= | 9 | deg
Re: | 4000000 |  |  | Cd Min: | 0.00934 | at alpha= | 5 | deg
Mach: | 0 |  |  | Cl=0 at alpha= | -5.625 | deg
|  |  |  | @ Cl=0.1, Cd= | 0.037075
|  |  |  | @ Cl=0.4, Cd= | 0.02102
|  |  |  | @ Cl=0.6, Cd= | 0.01085
alpha (deg) | Cl | Cd | Cm | Cl/Cd
-18 | -0.213 | 0.1467 | -0.049 | -1.452
-17.5 | -0.22 | 0.14114 | -0.049 | -1.559
-17 | -0.227 | 0.13446 | -0.048 | -1.689
-16.5 | -0.234 | 0.12875 | -0.048 | -1.818
-16 | -0.241 | 0.12219 | -0.048 | -1.972
-15.5 | -0.247 | 0.11771 | -0.048 | -2.102
-15 | -0.253 | 0.11213 | -0.048 | -2.26
-14.5 | -0.259 | 0.10703 | -0.047 | -2.418
-14 | -0.263 | 0.10133 | -0.047 | -2.593
-13.5 | -0.265 | 0.09683 | -0.047 | -2.74
-13 | -0.267 | 0.09167 | -0.047 | -2.909
-12.5 | -0.267 | 0.08669 | -0.046 | -3.075
-12 | -0.265 | 0.08226 | -0.046 | -3.219
-11.5 | -0.261 | 0.07787 | -0.046 | -3.353
-11 | -0.255 | 0.07447 | -0.046 | -3.426
-10.5 | -0.247 | 0.07038 | -0.046 | -3.505
-10 | -0.236 | 0.06642 | -0.045 | -3.546
-9.5 | -0.221 | 0.0627 | -0.045 | -3.532
-9 | -0.204 | 0.05875 | -0.045 | -3.475
-8.5 | -0.184 | 0.05564 | -0.045 | -3.3
-8 | -0.16 | 0.05249 | -0.045 | -3.041
-7.5 | -0.132 | 0.04965 | -0.045 | -2.662
-7 | -0.101 | 0.0468 | -0.046 | -2.168
-6.5 | -0.067 | 0.04413 | -0.046 | -1.528
-6 | -0.03 | 0.04161 | -0.047 | -0.729
-5.5 | 0.01 | 0.04119 | -0.049 | 0.232
-5 | 0.052 | 0.03913 | -0.05 | 1.329
-4.5 | 0.097 | 0.03719 | -0.051 | 2.597
-4 | 0.143 | 0.03542 | -0.053 | 4.039
-3.5 | 0.191 | 0.03371 | -0.055 | 5.667
-3 | 0.24 | 0.03214 | -0.057 | 7.467
-2.5 | 0.29 | 0.03041 | -0.06 | 9.55
-2 | 0.343 | 0.02827 | -0.064 | 12.133
-1.5 | 0.478 | 0.0111 | -0.099 | 43.091
-1 | 0.539 | 0.01091 | -0.099 | 49.422
-0.5 | 0.6 | 0.01085 | -0.099 | 55.368
0 | 0.66 | 0.01075 | -0.099 | 61.428
0.5 | 0.719 | 0.01183 | -0.1 | 60.741
1 | 0.777 | 0.01177 | -0.1 | 66.013
1.5 | 0.835 | 0.01173 | -0.1 | 71.174
2 | 0.892 | 0.01168 | -0.1 | 76.398
2.5 | 0.95 | 0.01159 | -0.1 | 81.972
3 | 1.007 | 0.01169 | -0.1 | 86.167
3.5 | 1.064 | 0.01174 | -0.1 | 90.611
4 | 1.121 | 0.01181 | -0.1 | 94.936
4.5 | 1.178 | 0.00968 | -0.1 | 121.663
5 | 1.234 | 0.00934 | -0.1 | 132.093
5.5 | 1.29 | 0.00964 | -0.1 | 133.754
6 | 1.345 | 0.01 | -0.1 | 134.551
6.5 | 1.4 | 0.01034 | -0.1 | 135.392
7 | 1.455 | 0.01005 | -0.1 | 144.734
7.5 | 1.51 | 0.01043 | -0.1 | 144.711
8 | 1.563 | 0.01025 | -0.1 | 152.56
8.5 | 1.61 | 0.01004 | -0.1 | 160.383
9 | 1.65 | 0.0099 | -0.1 | 166.592
9.5 | 1.686 | 0.01035 | -0.1 | 162.858
10 | 1.694 | 0.01734 | -0.099 | 97.677
10.5 | 1.71 | 0.0188 | -0.099 | 90.962
11 | 1.718 | 0.02024 | -0.098 | 84.89
11.5 | 1.717 | 0.02199 | -0.098 | 78.081
12 | 1.709 | 0.02404 | -0.097 | 71.066
12.5 | 1.692 | 0.02641 | -0.096 | 64.073
13 | 1.667 | 0.0293 | -0.095 | 56.898
13.5 | 1.635 | 0.03269 | -0.095 | 50.012
14 | 1.597 | 0.03659 | -0.094 | 43.641
14.5 | 1.553 | 0.0411 | -0.093 | 37.79
15 | 1.505 | 0.04604 | -0.092 | 32.695
15.5 | 1.452 | 0.05131 | -0.091 | 28.297
16 | 1.392 | 0.05716 | -0.09 | 24.352

## 66. Re 4M Mach 0.00 (2)
BIGFOIL.COM POLAR EXPORT
NACA6209
NACA6209 |  |  |  | Cl Max: | 1.8554 | at alpha= | 16 | deg
XFOIL ncrit=9 |  |  |  | L/D Max: | 177.469 | at alpha= | 9 | deg
Re: | 4000000 |  |  | Cd Min: | 0.12881 | at alpha= | 20 | deg
Mach: | 0 |  |  | Cl=0 at alpha= | -99 | deg
|  |  |  | @ Cl=0.1, Cd= | 0.0085028
|  |  |  | @ Cl=0.4, Cd= | 0.0078739
|  |  |  | @ Cl=0.6, Cd= | 0.0077109
alpha (deg) | Cl | Cd | Cm | Cl/Cd
-5.5 | 0.007 | 0.00914 | -0.105 | 0.76586
-5 | 0.0579 | 0.0086 | -0.1039 | 6.7326
-4.5 | 0.1099 | 0.00848 | -0.103 | 12.9599
-4 | 0.162 | 0.00847 | -0.1021 | 19.1263
-3.5 | 0.2147 | 0.00851 | -0.1013 | 25.2291
-3 | 0.2671 | 0.00812 | -0.1004 | 32.8941
-2.5 | 0.3213 | 0.00801 | -0.0998 | 40.1124
-2 | 0.376 | 0.00794 | -0.0994 | 47.3552
-1.5 | 0.4305 | 0.00779 | -0.0989 | 55.2632
-1 | 0.4856 | 0.00774 | -0.0985 | 62.739
-0.5 | 0.5403 | 0.00769 | -0.0981 | 70.2601
0 | 0.5951 | 0.00771 | -0.0977 | 77.1855
0.5 | 0.6498 | 0.00772 | -0.0973 | 84.171
1 | 0.7049 | 0.00772 | -0.097 | 91.3083
1.5 | 0.7599 | 0.00774 | -0.0967 | 98.1783
2 | 0.8147 | 0.00778 | -0.0965 | 104.7172
2.5 | 0.8694 | 0.00783 | -0.0962 | 111.0345
3 | 0.9238 | 0.00791 | -0.0959 | 116.7889
3.5 | 0.9779 | 0.00801 | -0.0956 | 122.0849
4 | 1.0316 | 0.00814 | -0.0953 | 126.7322
4.5 | 1.0849 | 0.00828 | -0.0949 | 131.0266
5 | 1.1429 | 0.00719 | -0.0962 | 158.9569
5.5 | 1.1953 | 0.00738 | -0.0956 | 161.9648
6 | 1.2479 | 0.00754 | -0.0952 | 165.504
6.5 | 1.3003 | 0.00771 | -0.0947 | 168.6511
7 | 1.3525 | 0.00789 | -0.0942 | 171.4195
7.5 | 1.4042 | 0.00808 | -0.0937 | 173.7871
8 | 1.4557 | 0.00828 | -0.0932 | 175.8092
8.5 | 1.5052 | 0.0086 | -0.0924 | 175.0233
9 | 1.5564 | 0.00877 | -0.092 | 177.4686
9.5 | 1.6043 | 0.00914 | -0.091 | 175.5252
10 | 1.6465 | 0.00985 | -0.089 | 167.1574
10.5 | 1.665 | 0.01205 | -0.0832 | 138.1743
11 | 1.6788 | 0.01438 | -0.0766 | 116.7455
11.5 | 1.7013 | 0.01553 | -0.0713 | 109.5493
12 | 1.7263 | 0.01659 | -0.0667 | 104.0567
12.5 | 1.752 | 0.01765 | -0.0626 | 99.2635
13 | 1.776 | 0.01885 | -0.0585 | 94.2175
13.5 | 1.7975 | 0.02025 | -0.0545 | 88.7654
14 | 1.8167 | 0.0219 | -0.0506 | 82.9543
14.5 | 1.8303 | 0.02406 | -0.0467 | 76.0723
15 | 1.8457 | 0.02632 | -0.0436 | 70.1254
15.5 | 1.855 | 0.02931 | -0.0407 | 63.289
16 | 1.8554 | 0.03343 | -0.0382 | 55.501
16.5 | 1.8524 | 0.03839 | -0.0367 | 48.2521
17 | 1.8454 | 0.04437 | -0.0362 | 41.5912
17.5 | 1.8296 | 0.05192 | -0.0368 | 35.2388
18 | 1.8 | 0.06188 | -0.0386 | 29.0886
18.5 | 1.7507 | 0.0755 | -0.0423 | 23.1881
19 | 1.6766 | 0.09435 | -0.0492 | 17.77
19.5 | 1.611 | 0.11299 | -0.0573 | 14.2579
20 | 1.5652 | 0.12881 | -0.0649 | 12.1512

## 67. Re 4M Mach 0.10 (1)
BIGFOIL.COM POLAR EXPORT
NACA6209
NACA6209 |  |  |  | Cl Max: | 1.717 | at alpha= | 11 | deg
JavaFoil+Calcfoil stall+Eppler ext transition |  |  |  | L/D Max: | 170.413 | at alpha= | 9.5 | deg
Re: | 4000000 |  |  | Cd Min: | 0.00941 | at alpha= | 5 | deg
Mach: | 0.1 |  |  | Cl=0 at alpha= | -5.625 | deg
|  |  |  | @ Cl=0.1, Cd= | 0.037215
|  |  |  | @ Cl=0.4, Cd= | 0.021375
|  |  |  | @ Cl=0.6, Cd= | 0.010863
alpha (deg) | Cl | Cd | Cm | Cl/Cd
-17.5 | -0.183 | 0.14157 | -0.049 | -1.29
-17 | -0.191 | 0.13558 | -0.049 | -1.408
-16.5 | -0.199 | 0.12991 | -0.048 | -1.534
-16 | -0.208 | 0.12296 | -0.048 | -1.688
-15.5 | -0.216 | 0.11819 | -0.048 | -1.825
-15 | -0.224 | 0.11221 | -0.048 | -1.992
-14.5 | -0.231 | 0.10807 | -0.048 | -2.136
-14 | -0.237 | 0.10188 | -0.047 | -2.324
-13.5 | -0.241 | 0.09727 | -0.047 | -2.482
-13 | -0.245 | 0.09184 | -0.047 | -2.666
-12.5 | -0.247 | 0.08732 | -0.047 | -2.829
-12 | -0.247 | 0.08306 | -0.047 | -2.979
-11.5 | -0.246 | 0.07867 | -0.046 | -3.126
-11 | -0.242 | 0.0749 | -0.046 | -3.234
-10.5 | -0.236 | 0.0707 | -0.046 | -3.336
-10 | -0.227 | 0.06714 | -0.046 | -3.377
-9.5 | -0.214 | 0.0633 | -0.045 | -3.388
-9 | -0.199 | 0.05936 | -0.045 | -3.35
-8.5 | -0.18 | 0.05607 | -0.045 | -3.205
-8 | -0.157 | 0.05268 | -0.045 | -2.979
-7.5 | -0.131 | 0.05004 | -0.045 | -2.608
-7 | -0.1 | 0.04718 | -0.045 | -2.13
-6.5 | -0.067 | 0.04435 | -0.046 | -1.51
-6 | -0.03 | 0.04175 | -0.047 | -0.724
-5.5 | 0.01 | 0.04147 | -0.048 | 0.23
-5 | 0.052 | 0.03932 | -0.049 | 1.322
-4.5 | 0.097 | 0.03733 | -0.051 | 2.59
-4 | 0.143 | 0.03556 | -0.053 | 4.031
-3.5 | 0.192 | 0.03392 | -0.054 | 5.647
-3 | 0.241 | 0.0323 | -0.057 | 7.454
-2.5 | 0.291 | 0.03061 | -0.06 | 9.519
-2 | 0.344 | 0.02854 | -0.064 | 12.057
-1.5 | 0.48 | 0.01114 | -0.1 | 43.113
-1 | 0.542 | 0.01093 | -0.1 | 49.579
-0.5 | 0.603 | 0.01086 | -0.1 | 55.549
0 | 0.664 | 0.01077 | -0.1 | 61.615
0.5 | 0.722 | 0.01189 | -0.1 | 60.743
1 | 0.78 | 0.01181 | -0.1 | 66.103
1.5 | 0.839 | 0.01176 | -0.1 | 71.306
2 | 0.897 | 0.01172 | -0.1 | 76.523
2.5 | 0.954 | 0.01163 | -0.1 | 82.083
3 | 1.012 | 0.01173 | -0.1 | 86.269
3.5 | 1.069 | 0.01182 | -0.1 | 90.485
4 | 1.126 | 0.01186 | -0.1 | 94.966
4.5 | 1.183 | 0.00975 | -0.1 | 121.292
5 | 1.24 | 0.00941 | -0.1 | 131.713
5.5 | 1.296 | 0.00972 | -0.1 | 133.323
6 | 1.352 | 0.0101 | -0.1 | 133.775
6.5 | 1.407 | 0.0098 | -0.101 | 143.511
7 | 1.462 | 0.01014 | -0.101 | 144.114
7.5 | 1.516 | 0.00991 | -0.101 | 152.95
8 | 1.57 | 0.01032 | -0.101 | 152.204
8.5 | 1.617 | 0.01013 | -0.101 | 159.517
9 | 1.656 | 0.01001 | -0.101 | 165.434
9.5 | 1.691 | 0.00992 | -0.101 | 170.413
10 | 1.697 | 0.01778 | -0.099 | 95.462
10.5 | 1.712 | 0.01917 | -0.099 | 89.284
11 | 1.717 | 0.02071 | -0.098 | 82.936
11.5 | 1.714 | 0.02255 | -0.098 | 76.011
12 | 1.701 | 0.02478 | -0.097 | 68.651
12.5 | 1.681 | 0.02733 | -0.096 | 61.494
13 | 1.652 | 0.0304 | -0.096 | 54.329
13.5 | 1.615 | 0.03403 | -0.095 | 47.456
14 | 1.572 | 0.03817 | -0.094 | 41.178
14.5 | 1.523 | 0.04299 | -0.093 | 35.419
15 | 1.469 | 0.04838 | -0.091 | 30.363
15.5 | 1.409 | 0.05407 | -0.09 | 26.069
16 | 1.344 | 0.06009 | -0.089 | 22.36

## 68. Re 4M Mach 0.10 (2)
BIGFOIL.COM POLAR EXPORT
NACA6209
NACA6209 |  |  |  | Cl Max: | 1.8516 | at alpha= | 15.5 | deg
XFOIL ncrit=9 |  |  |  | L/D Max: | 177.195 | at alpha= | 9 | deg
Re: | 4000000 |  |  | Cd Min: | 0.13676 | at alpha= | 20 | deg
Mach: | 0.1 |  |  | Cl=0 at alpha= | -99 | deg
|  |  |  | @ Cl=0.1, Cd= | 0.008676
|  |  |  | @ Cl=0.4, Cd= | 0.007905
|  |  |  | @ Cl=0.6, Cd= | 0.00773
alpha (deg) | Cl | Cd | Cm | Cl/Cd
-5.5 | 0.0094 | 0.01112 | -0.106 | 0.84532
-5 | 0.0572 | 0.00884 | -0.1047 | 6.4706
-4.5 | 0.1094 | 0.00864 | -0.1037 | 12.662
-4 | 0.1619 | 0.00858 | -0.1027 | 18.8695
-3.5 | 0.2151 | 0.00858 | -0.1019 | 25.0699
-3 | 0.2681 | 0.00819 | -0.101 | 32.735
-2.5 | 0.3227 | 0.00805 | -0.1004 | 40.087
-2 | 0.3777 | 0.00797 | -0.0999 | 47.3902
-1.5 | 0.4326 | 0.00781 | -0.0993 | 55.3905
-1 | 0.488 | 0.00776 | -0.0989 | 62.8866
-0.5 | 0.5431 | 0.00771 | -0.0985 | 70.441
0 | 0.5982 | 0.00773 | -0.0981 | 77.3868
0.5 | 0.6533 | 0.00773 | -0.0977 | 84.5149
1 | 0.7087 | 0.00773 | -0.0974 | 91.6818
1.5 | 0.7641 | 0.00775 | -0.0971 | 98.5935
2 | 0.8192 | 0.00779 | -0.0968 | 105.1605
2.5 | 0.8743 | 0.00785 | -0.0965 | 111.3758
3 | 0.929 | 0.00794 | -0.0962 | 117.0025
3.5 | 0.9834 | 0.00804 | -0.0959 | 122.3134
4 | 1.0375 | 0.00817 | -0.0955 | 126.989
4.5 | 1.091 | 0.00832 | -0.095 | 131.1298
5.5 | 1.2024 | 0.00741 | -0.0958 | 162.2672
6 | 1.2553 | 0.00758 | -0.0953 | 165.6069
6.5 | 1.3082 | 0.00775 | -0.0947 | 168.8
7 | 1.3607 | 0.00794 | -0.0942 | 171.3728
7.5 | 1.4129 | 0.00813 | -0.0936 | 173.7884
8 | 1.4648 | 0.00834 | -0.0931 | 175.6355
8.5 | 1.5145 | 0.00867 | -0.0921 | 174.6828
9 | 1.5664 | 0.00884 | -0.0916 | 177.1946
9.5 | 1.6147 | 0.00921 | -0.0905 | 175.3203
10 | 1.657 | 0.00993 | -0.0885 | 166.8681
10.5 | 1.673 | 0.01228 | -0.0821 | 136.2378
11 | 1.6839 | 0.01458 | -0.0748 | 115.4938
11.5 | 1.7058 | 0.01579 | -0.0693 | 108.0304
12 | 1.7312 | 0.01688 | -0.0647 | 102.5592
12.5 | 1.7564 | 0.01803 | -0.0605 | 97.4154
13 | 1.7793 | 0.01935 | -0.0563 | 91.9535
13.5 | 1.801 | 0.02083 | -0.0523 | 86.4618
14 | 1.8183 | 0.02271 | -0.0483 | 80.0661
14.5 | 1.8318 | 0.02502 | -0.0446 | 73.2134
15 | 1.845 | 0.02762 | -0.0415 | 66.7994
15.5 | 1.8516 | 0.03106 | -0.0388 | 59.6137
16 | 1.8468 | 0.03602 | -0.0367 | 51.2715
16.5 | 1.8433 | 0.04141 | -0.0357 | 44.5134
17 | 1.8301 | 0.04848 | -0.0358 | 37.7496
17.5 | 1.8052 | 0.05761 | -0.0372 | 31.3348
18 | 1.7633 | 0.06974 | -0.0401 | 25.2839
18.5 | 1.6987 | 0.08642 | -0.0457 | 19.6563
19 | 1.6217 | 0.10647 | -0.0539 | 15.2315
19.5 | 1.5719 | 0.12274 | -0.0615 | 12.8067
20 | 1.5375 | 0.13676 | -0.0687 | 11.2423

## 69. Re 4M Mach 0.25 (1)
BIGFOIL.COM POLAR EXPORT
NACA6209
NACA6209 |  |  |  | Cl Max: | 1.72 | at alpha= | 9.5 | deg
JavaFoil+Calcfoil stall+Eppler ext transition |  |  |  | L/D Max: | 167.705 | at alpha= | 9 | deg
Re: | 4000000 |  |  | Cd Min: | 0.00948 | at alpha= | 4.5 | deg
Mach: | 0.25 |  |  | Cl=0 at alpha= | -5.6184 | deg
|  |  |  | @ Cl=0.1, Cd= | 0.03813
|  |  |  | @ Cl=0.4, Cd= | 0.027218
|  |  |  | @ Cl=0.6, Cd= | 0.011136
alpha (deg) | Cl | Cd | Cm | Cl/Cd
-14.5 | -0.05 | 0.1076 | -0.05 | -0.469
-14 | -0.048 | 0.1027 | -0.05 | -0.464
-13.5 | -0.045 | 0.09738 | -0.05 | -0.461
-13 | -0.042 | 0.09451 | -0.049 | -0.445
-12.5 | -0.039 | 0.08854 | -0.049 | -0.443
-12 | -0.036 | 0.08371 | -0.049 | -0.435
-11.5 | -0.096 | 0.07928 | -0.049 | -1.214
-11 | -0.12 | 0.07539 | -0.048 | -1.585
-10.5 | -0.136 | 0.07179 | -0.048 | -1.891
-10 | -0.146 | 0.06827 | -0.047 | -2.145
-9.5 | -0.152 | 0.06483 | -0.047 | -2.34
-9 | -0.151 | 0.0612 | -0.047 | -2.474
-8.5 | -0.145 | 0.05792 | -0.047 | -2.51
-8 | -0.133 | 0.05483 | -0.046 | -2.433
-7.5 | -0.116 | 0.05143 | -0.046 | -2.247
-7 | -0.092 | 0.04845 | -0.046 | -1.899
-6.5 | -0.063 | 0.04584 | -0.046 | -1.374
-6 | -0.029 | 0.0434 | -0.046 | -0.669
-5.5 | 0.009 | 0.04269 | -0.047 | 0.218
-5 | 0.051 | 0.04037 | -0.048 | 1.274
-4.5 | 0.097 | 0.03825 | -0.05 | 2.528
-4 | 0.144 | 0.03637 | -0.052 | 3.972
-3.5 | 0.194 | 0.03466 | -0.054 | 5.598
-3 | 0.245 | 0.03306 | -0.056 | 7.404
-2.5 | 0.297 | 0.0315 | -0.059 | 9.423
-2 | 0.35 | 0.02977 | -0.063 | 11.766
-1.5 | 0.408 | 0.02681 | -0.069 | 15.208
-1 | 0.556 | 0.01126 | -0.103 | 49.396
-0.5 | 0.62 | 0.01108 | -0.103 | 55.895
0 | 0.682 | 0.01099 | -0.103 | 62.001
0.5 | 0.742 | 0.01211 | -0.103 | 61.236
1 | 0.801 | 0.01208 | -0.103 | 66.339
1.5 | 0.861 | 0.01204 | -0.103 | 71.508
2 | 0.92 | 0.01201 | -0.103 | 76.668
2.5 | 0.98 | 0.01192 | -0.103 | 82.166
3 | 1.039 | 0.01201 | -0.103 | 86.502
3.5 | 1.097 | 0.01151 | -0.103 | 95.32
4 | 1.156 | 0.01158 | -0.103 | 99.836
4.5 | 1.214 | 0.00948 | -0.103 | 128.035
5 | 1.271 | 0.00983 | -0.103 | 129.41
5.5 | 1.329 | 0.00956 | -0.103 | 138.929
6 | 1.386 | 0.00991 | -0.103 | 139.796
6.5 | 1.442 | 0.00968 | -0.103 | 148.973
7 | 1.498 | 0.01003 | -0.103 | 149.378
7.5 | 1.553 | 0.00986 | -0.103 | 157.586
8 | 1.608 | 0.01027 | -0.103 | 156.488
8.5 | 1.653 | 0.01017 | -0.103 | 162.612
9 | 1.69 | 0.01008 | -0.103 | 167.705
9.5 | 1.72 | 0.01156 | -0.103 | 148.797
10 | 1.709 | 0.01977 | -0.101 | 86.461
10.5 | 1.711 | 0.02162 | -0.101 | 79.143
11 | 1.7 | 0.02381 | -0.1 | 71.405
11.5 | 1.676 | 0.02648 | -0.099 | 63.311
12 | 1.639 | 0.02973 | -0.098 | 55.136
12.5 | 1.589 | 0.03377 | -0.097 | 47.041
13 | 1.526 | 0.03836 | -0.095 | 39.779
13.5 | 1.453 | 0.04344 | -0.094 | 33.44
14 | 1.367 | 0.04972 | -0.093 | 27.503
14.5 | 1.274 | 0.05634 | -0.092 | 22.607

## 70. Re 4M Mach 0.25 (2)
BIGFOIL.COM POLAR EXPORT
NACA6209
NACA6209 |  |  |  | Cl Max: | 1.8282 | at alpha= | 14.5 | deg
XFOIL ncrit=9 |  |  |  | L/D Max: | 175.645 | at alpha= | 9 | deg
Re: | 4000000 |  |  | Cd Min: | 0.1552 | at alpha= | 19.5 | deg
Mach: | 0.25 |  |  | Cl=0 at alpha= | -99 | deg
|  |  |  | @ Cl=0.1, Cd= | 0.00918
|  |  |  | @ Cl=0.4, Cd= | 0.0081173
|  |  |  | @ Cl=0.6, Cd= | 0.0078381
alpha (deg) | Cl | Cd | Cm | Cl/Cd
-3.5 | 0.2174 | 0.00918 | -0.1054 | 23.6819
-3 | 0.2739 | 0.00889 | -0.1044 | 30.8099
-2.5 | 0.3298 | 0.00831 | -0.1035 | 39.6871
-2 | 0.3869 | 0.00814 | -0.1027 | 47.5307
-1.5 | 0.4445 | 0.00804 | -0.1021 | 55.2861
-1 | 0.5013 | 0.00787 | -0.1014 | 63.6976
-0.5 | 0.5584 | 0.00786 | -0.1008 | 71.0433
0 | 0.6153 | 0.00783 | -0.1002 | 78.5824
0.5 | 0.6727 | 0.0078 | -0.0998 | 86.2436
1 | 0.73 | 0.00781 | -0.0994 | 93.4699
1.5 | 0.7872 | 0.00784 | -0.099 | 100.4082
2 | 0.8443 | 0.0079 | -0.0985 | 106.8734
2.5 | 0.9011 | 0.00797 | -0.0981 | 113.0615
3 | 0.9576 | 0.00808 | -0.0976 | 118.5149
3.5 | 1.0138 | 0.00821 | -0.0971 | 123.4836
4 | 1.0696 | 0.00837 | -0.0965 | 127.7897
4.5 | 1.1248 | 0.00855 | -0.0958 | 131.5556
5 | 1.186 | 0.00742 | -0.0971 | 159.8383
5.5 | 1.2412 | 0.00761 | -0.0963 | 163.1012
6 | 1.2964 | 0.0078 | -0.0955 | 166.2051
6.5 | 1.3514 | 0.008 | -0.0947 | 168.925
7 | 1.4062 | 0.00821 | -0.0938 | 171.2789
7.5 | 1.4606 | 0.00844 | -0.0929 | 173.0569
8 | 1.5143 | 0.00871 | -0.0918 | 173.8576
8.5 | 1.5672 | 0.00901 | -0.0905 | 173.9401
9 | 1.6212 | 0.00923 | -0.0894 | 175.6446
9.5 | 1.6716 | 0.00964 | -0.0877 | 173.4025
10 | 1.7134 | 0.01048 | -0.0846 | 163.4924
10.5 | 1.7074 | 0.01353 | -0.0738 | 126.1936
11 | 1.71 | 0.01589 | -0.0647 | 107.6149
11.5 | 1.7328 | 0.01735 | -0.0593 | 99.8732
12 | 1.7563 | 0.01885 | -0.0543 | 93.1724
12.5 | 1.7789 | 0.02052 | -0.0498 | 86.691
13 | 1.7973 | 0.02261 | -0.0453 | 79.4914
13.5 | 1.8126 | 0.02514 | -0.0413 | 72.1002
14 | 1.8217 | 0.02846 | -0.0378 | 64.0091
14.5 | 1.8282 | 0.03245 | -0.0352 | 56.339
15 | 1.8256 | 0.0378 | -0.0336 | 48.2963
15.5 | 1.81 | 0.04514 | -0.0333 | 40.0975
16 | 1.7725 | 0.0558 | -0.0348 | 31.7652
16.5 | 1.7283 | 0.06814 | -0.0377 | 25.364
17 | 1.6624 | 0.08448 | -0.0432 | 19.678
17.5 | 1.5938 | 0.10235 | -0.0504 | 15.5721
18 | 1.5398 | 0.11885 | -0.0582 | 12.9558
18.5 | 1.5053 | 0.13271 | -0.0652 | 11.3428
19 | 1.483 | 0.14478 | -0.0717 | 10.2431
19.5 | 1.4706 | 0.1552 | -0.0776 | 9.4755

## 71. Re 4M Mach 0.50 (1)
BIGFOIL.COM POLAR EXPORT
NACA6209
NACA6209 |  |  |  | Cl Max: | 1.776 | at alpha= | 8.5 | deg
JavaFoil+Calcfoil stall+Eppler ext transition |  |  |  | L/D Max: | 158.886 | at alpha= | 6 | deg
Re: | 4000000 |  |  | Cd Min: | 0.0096 | at alpha= | 6 | deg
Mach: | 0.5 |  |  | Cl=0 at alpha= | -5.6111 | deg
|  |  |  | @ Cl=0.1, Cd= | 0.039551
|  |  |  | @ Cl=0.4, Cd= | 0.031987
|  |  |  | @ Cl=0.6, Cd= | 0.020087
alpha (deg) | Cl | Cd | Cm | Cl/Cd
-20 | -0.757 | 0.16249 | -0.064 | -4.657
-19.5 | -0.731 | 0.14787 | -0.064 | -4.945
-19 | -0.706 | 0.13746 | -0.064 | -5.135
-18.5 | -0.68 | 0.12951 | -0.064 | -5.253
-18 | -0.655 | 0.12255 | -0.064 | -5.342
-17.5 | -0.628 | 0.13644 | -0.063 | -4.603
-17 | -0.602 | 0.12255 | -0.062 | -4.913
-16.5 | -0.576 | 0.11329 | -0.063 | -5.088
-16 | -0.551 | 0.10609 | -0.063 | -5.189
-15.5 | -0.525 | 0.10024 | -0.063 | -5.234
-15 | -0.498 | 0.10857 | -0.061 | -4.585
-14.5 | -0.472 | 0.09874 | -0.06 | -4.777
-14 | -0.446 | 0.09145 | -0.061 | -4.873
-13.5 | -0.419 | 0.0848 | -0.061 | -4.946
-13 | -0.393 | 0.09568 | -0.059 | -4.104
-12.5 | -0.366 | 0.08322 | -0.058 | -4.402
-12 | -0.34 | 0.07672 | -0.058 | -4.432
-11.5 | -0.314 | 0.0712 | -0.059 | -4.406
-11 | -0.287 | 0.07172 | -0.058 | -4.003
-10.5 | -0.26 | 0.0672 | -0.057 | -3.876
-10 | -0.234 | 0.06353 | -0.057 | -3.683
-9.5 | -0.207 | 0.05879 | -0.057 | -3.53
-9 | -0.181 | 0.05871 | -0.056 | -3.079
-8.5 | -0.154 | 0.0549 | -0.055 | -2.807
-8 | -0.127 | 0.05184 | -0.055 | -2.458
-7.5 | -0.101 | 0.05082 | -0.054 | -1.982
-7 | -0.074 | 0.04776 | -0.054 | -1.55
-6.5 | -0.047 | 0.0452 | -0.054 | -1.046
-6 | -0.021 | 0.04665 | -0.053 | -0.44
-5.5 | 0.006 | 0.04416 | -0.052 | 0.142
-5 | 0.033 | 0.0433 | -0.052 | 0.763
-4.5 | 0.06 | 0.04106 | -0.051 | 1.458
-4 | 0.087 | 0.03983 | -0.051 | 2.176
-3.5 | 0.177 | 0.0379 | -0.05 | 4.666
-3 | 0.247 | 0.03612 | -0.05 | 6.848
-2.5 | 0.313 | 0.03419 | -0.055 | 9.15
-2 | 0.377 | 0.03252 | -0.06 | 11.579
-1.5 | 0.44 | 0.03106 | -0.065 | 14.161
-1 | 0.504 | 0.02937 | -0.07 | 17.149
-0.5 | 0.689 | 0.01148 | -0.115 | 60.036
0 | 0.76 | 0.01143 | -0.115 | 66.468
0.5 | 0.826 | 0.01144 | -0.115 | 72.232
1 | 0.892 | 0.01154 | -0.115 | 77.356
1.5 | 0.958 | 0.01247 | -0.115 | 76.808
2 | 1.024 | 0.01187 | -0.115 | 86.258
2.5 | 1.089 | 0.01202 | -0.115 | 90.592
3 | 1.153 | 0.01213 | -0.115 | 95.083
3.5 | 1.217 | 0.01164 | -0.115 | 104.574
4 | 1.28 | 0.01188 | -0.115 | 107.738
4.5 | 1.343 | 0.01155 | -0.115 | 116.269
5 | 1.405 | 0.00989 | -0.115 | 142.033
5.5 | 1.466 | 0.00973 | -0.115 | 150.579
6 | 1.526 | 0.0096 | -0.115 | 158.886
6.5 | 1.584 | 0.01123 | -0.115 | 141
7 | 1.641 | 0.0118 | -0.115 | 139.075
7.5 | 1.697 | 0.01241 | -0.115 | 136.695
8 | 1.75 | 0.01309 | -0.115 | 133.652
8.5 | 1.776 | 0.01396 | -0.115 | 127.293
9 | 1.67 | 0.03057 | -0.107 | 54.636
9.5 | 1.586 | 0.03724 | -0.104 | 42.595
10 | 1.363 | 0.04579 | -0.101 | 29.769
10.5 | 0.956 | 0.05272 | -0.099 | 18.135
11 | 0.975 | 0.06025 | -0.097 | 16.185
11.5 | 0.996 | 0.06762 | -0.095 | 14.729
12 | 1.018 | 0.07516 | -0.094 | 13.544
12.5 | 1.04 | 0.08336 | -0.092 | 12.478
13 | 1.062 | 0.09243 | -0.091 | 11.494
13.5 | 1.085 | 0.10252 | -0.09 | 10.585

## 72. Re 4M Mach 0.50 (2)
BIGFOIL.COM POLAR EXPORT
NACA6209
NACA6209 |  |  |  | Cl Max: | 1.9186 | at alpha= | 10 | deg
XFOIL ncrit=9 |  |  |  | L/D Max: | 160.904 | at alpha= | 6.5 | deg
Re: | 4000000 |  |  | Cd Min: | 0.2479 | at alpha= | -20 | deg
Mach: | 0.5 |  |  | Cl=0 at alpha= | -8.8775 | deg
|  |  |  | @ Cl=0.1, Cd= | 0.057979
|  |  |  | @ Cl=0.4, Cd= | 0.024127
|  |  |  | @ Cl=0.6, Cd= | 0.0085203
alpha (deg) | Cl | Cd | Cm | Cl/Cd
-20 | -0.5596 | 0.2479 | 0.0182 | -2.2574
-19.5 | -0.5376 | 0.2406 | 0.014 | -2.2344
-19 | -0.5158 | 0.23339 | 0.0099 | -2.21
-18.5 | -0.4941 | 0.22626 | 0.006 | -2.1838
-18 | -0.4728 | 0.21906 | 0.0022 | -2.1583
-17.5 | -0.4516 | 0.21195 | -0.0015 | -2.1307
-17 | -0.4308 | 0.20476 | -0.005 | -2.1039
-16.5 | -0.4117 | 0.19749 | -0.0083 | -2.0847
-16 | -0.3915 | 0.19095 | -0.0114 | -2.0503
-15.5 | -0.3715 | 0.18485 | -0.0142 | -2.0097
-15 | -0.3525 | 0.17834 | -0.0167 | -1.9766
-14.5 | -0.3342 | 0.17146 | -0.019 | -1.9491
-14 | -0.3175 | 0.16504 | -0.0209 | -1.9238
-13.5 | -0.3018 | 0.1588 | -0.0225 | -1.9005
-13 | -0.2873 | 0.15232 | -0.024 | -1.8862
-12.5 | -0.2557 | 0.14414 | -0.0309 | -1.774
-12 | -0.2255 | 0.13623 | -0.0373 | -1.6553
-11.5 | -0.2017 | 0.1289 | -0.0416 | -1.5648
-11 | -0.1294 | 0.11686 | -0.0621 | -1.1073
-10.5 | -0.0532 | 0.10671 | -0.0821 | -0.49855
-10 | -0.0365 | 0.10142 | -0.0836 | -0.35989
-9.5 | -0.0196 | 0.09614 | -0.0852 | -0.20387
-9 | -0.0037 | 0.09108 | -0.0864 | -0.040624
-8.5 | 0.0114 | 0.08642 | -0.0872 | 0.13191
-7.5 | 0.0393 | 0.07662 | -0.089 | 0.51292
-7 | 0.0516 | 0.07217 | -0.0893 | 0.71498
-6.5 | 0.0556 | 0.06737 | -0.0891 | 0.82529
-6 | 0.0662 | 0.06285 | -0.0908 | 1.0533
-5.5 | 0.0967 | 0.05854 | -0.0948 | 1.6519
-5 | 0.1295 | 0.05296 | -0.1 | 2.4452
-4.5 | 0.1693 | 0.04722 | -0.1051 | 3.5853
-4 | 0.2148 | 0.04165 | -0.1096 | 5.1573
-3.5 | 0.2687 | 0.03576 | -0.1136 | 7.514
-3 | 0.3271 | 0.02949 | -0.1161 | 11.0919
-2.5 | 0.3868 | 0.02509 | -0.1168 | 15.4165
-2 | 0.4478 | 0.02064 | -0.1163 | 21.6957
-1.5 | 0.4952 | 0.00956 | -0.114 | 51.7992
-1 | 0.5596 | 0.00873 | -0.1122 | 64.1008
-0.5 | 0.6251 | 0.00839 | -0.1107 | 74.5054
0 | 0.6912 | 0.0083 | -0.1094 | 83.2771
0.5 | 0.7567 | 0.00823 | -0.1081 | 91.9441
1 | 0.8222 | 0.00826 | -0.1069 | 99.54
1.5 | 0.8873 | 0.00834 | -0.1058 | 106.3909
2 | 0.9521 | 0.00847 | -0.1045 | 112.4085
2.5 | 1.0163 | 0.00865 | -0.1031 | 117.4913
3 | 1.0795 | 0.00889 | -0.1016 | 121.4286
3.5 | 1.1443 | 0.00906 | -0.1001 | 126.3024
4 | 1.2089 | 0.00925 | -0.0986 | 130.6919
4.5 | 1.2732 | 0.00946 | -0.0968 | 134.5877
5 | 1.3367 | 0.00955 | -0.0947 | 139.9686
6.5 | 1.5302 | 0.00951 | -0.0883 | 160.9043
7 | 1.5856 | 0.00997 | -0.0838 | 159.0371
7.5 | 1.6382 | 0.0105 | -0.0787 | 156.019
8 | 1.6958 | 0.01095 | -0.0743 | 154.8676
8.5 | 1.7566 | 0.01137 | -0.07 | 154.4943
9 | 1.8207 | 0.01177 | -0.066 | 154.6899
9.5 | 1.8814 | 0.01234 | -0.0614 | 152.4635
10 | 1.9186 | 0.01389 | -0.0544 | 138.1281
10.5 | 1.8605 | 0.02018 | -0.0411 | 92.1952
11 | 1.8244 | 0.02698 | -0.0338 | 67.6205
11.5 | 1.8163 | 0.03312 | -0.0303 | 54.84
12 | 1.798 | 0.04087 | -0.0289 | 43.9931
12.5 | 1.7526 | 0.05185 | -0.0302 | 33.8014
13 | 1.6584 | 0.06868 | -0.0355 | 24.1468
13.5 | 1.5545 | 0.08765 | -0.0433 | 17.7353
14 | 1.4791 | 0.10486 | -0.052 | 14.1055
14.5 | 1.4351 | 0.11933 | -0.0597 | 12.0263
15 | 1.4138 | 0.1314 | -0.0661 | 10.7595

## 73. Re 5M Mach 0.00 (1)
BIGFOIL.COM POLAR EXPORT
NACA6209
NACA6209 |  |  |  | Cl Max: | 1.723 | at alpha= | 11 | deg
JavaFoil+Calcfoil stall+Eppler ext transition |  |  |  | L/D Max: | 168.937 | at alpha= | 9.5 | deg
Re: | 5000000 |  |  | Cd Min: | 0.00933 | at alpha= | 4.5 | deg
Mach: | 0 |  |  | Cl=0 at alpha= | -5.625 | deg
|  |  |  | @ Cl=0.1, Cd= | 0.036443
|  |  |  | @ Cl=0.4, Cd= | 0.019836
|  |  |  | @ Cl=0.6, Cd= | 0.01044
alpha (deg) | Cl | Cd | Cm | Cl/Cd
-18 | -0.213 | 0.14562 | -0.049 | -1.463
-17.5 | -0.22 | 0.13878 | -0.049 | -1.586
-17 | -0.227 | 0.13326 | -0.049 | -1.705
-16.5 | -0.234 | 0.1266 | -0.049 | -1.85
-16 | -0.241 | 0.12175 | -0.048 | -1.979
-15.5 | -0.247 | 0.11533 | -0.048 | -2.146
-15 | -0.253 | 0.11002 | -0.048 | -2.304
-14.5 | -0.259 | 0.10471 | -0.048 | -2.473
-14 | -0.263 | 0.09985 | -0.047 | -2.632
-13.5 | -0.265 | 0.09522 | -0.047 | -2.787
-13 | -0.267 | 0.09071 | -0.047 | -2.941
-12.5 | -0.267 | 0.08555 | -0.047 | -3.117
-12 | -0.265 | 0.08093 | -0.047 | -3.273
-11.5 | -0.261 | 0.07702 | -0.047 | -3.391
-11 | -0.255 | 0.07297 | -0.046 | -3.497
-10.5 | -0.247 | 0.06925 | -0.046 | -3.564
-10 | -0.236 | 0.06515 | -0.046 | -3.617
-9.5 | -0.222 | 0.06178 | -0.046 | -3.586
-9 | -0.204 | 0.05807 | -0.046 | -3.518
-8.5 | -0.184 | 0.05479 | -0.046 | -3.353
-8 | -0.16 | 0.0518 | -0.046 | -3.084
-7.5 | -0.132 | 0.04902 | -0.046 | -2.698
-7 | -0.102 | 0.0462 | -0.047 | -2.198
-6.5 | -0.067 | 0.0436 | -0.047 | -1.548
-6 | -0.03 | 0.0428 | -0.049 | -0.71
-5.5 | 0.01 | 0.04055 | -0.05 | 0.236
-5 | 0.052 | 0.03852 | -0.051 | 1.351
-4.5 | 0.097 | 0.03656 | -0.052 | 2.645
-4 | 0.143 | 0.03477 | -0.054 | 4.121
-3.5 | 0.191 | 0.03304 | -0.056 | 5.791
-3 | 0.241 | 0.03139 | -0.058 | 7.662
-2.5 | 0.291 | 0.02956 | -0.062 | 9.855
-2 | 0.346 | 0.02614 | -0.068 | 13.242
-1.5 | 0.478 | 0.01073 | -0.099 | 44.557
-1 | 0.539 | 0.01054 | -0.099 | 51.184
-0.5 | 0.6 | 0.01044 | -0.099 | 57.502
0 | 0.66 | 0.01036 | -0.099 | 63.75
0.5 | 0.719 | 0.01144 | -0.1 | 62.796
1 | 0.777 | 0.01145 | -0.1 | 67.852
1.5 | 0.835 | 0.01216 | -0.1 | 68.638
2 | 0.892 | 0.01212 | -0.1 | 73.639
2.5 | 0.95 | 0.01201 | -0.1 | 79.052
3 | 1.007 | 0.01211 | -0.1 | 83.198
3.5 | 1.064 | 0.01212 | -0.1 | 87.776
4 | 1.121 | 0.01215 | -0.1 | 92.232
4.5 | 1.178 | 0.00933 | -0.1 | 126.284
5 | 1.234 | 0.00961 | -0.1 | 128.454
5.5 | 1.29 | 0.0099 | -0.1 | 130.339
6 | 1.345 | 0.00961 | -0.1 | 139.941
6.5 | 1.401 | 0.00991 | -0.1 | 141.387
7 | 1.456 | 0.01025 | -0.1 | 141.988
7.5 | 1.51 | 0.01004 | -0.1 | 150.333
8 | 1.564 | 0.00986 | -0.1 | 158.582
8.5 | 1.61 | 0.01022 | -0.1 | 157.516
9 | 1.65 | 0.01009 | -0.1 | 163.649
9.5 | 1.686 | 0.00998 | -0.1 | 168.937
10 | 1.697 | 0.01661 | -0.099 | 102.171
10.5 | 1.714 | 0.01798 | -0.099 | 95.348
11 | 1.723 | 0.01931 | -0.098 | 89.229
11.5 | 1.723 | 0.02091 | -0.098 | 82.375
12 | 1.715 | 0.02278 | -0.097 | 75.267
12.5 | 1.699 | 0.02494 | -0.097 | 68.127
13 | 1.674 | 0.02757 | -0.096 | 60.737
13.5 | 1.643 | 0.03068 | -0.095 | 53.558
14 | 1.605 | 0.03427 | -0.094 | 46.832
14.5 | 1.561 | 0.03846 | -0.093 | 40.588
15 | 1.513 | 0.04311 | -0.092 | 35.104
15.5 | 1.46 | 0.04811 | -0.091 | 30.338
16 | 1.399 | 0.0537 | -0.09 | 26.052

## 74. Re 5M Mach 0.00 (2)
BIGFOIL.COM POLAR EXPORT
NACA6209
NACA6209 |  |  |  | Cl Max: | 1.892 | at alpha= | 16.5 | deg
XFOIL ncrit=9 |  |  |  | L/D Max: | 186.691 | at alpha= | 8.5 | deg
Re: | 5000000 |  |  | Cd Min: | 0.11806 | at alpha= | 20 | deg
Mach: | 0 |  |  | Cl=0 at alpha= | -5.5417 | deg
|  |  |  | @ Cl=0.1, Cd= | 0.0080804
|  |  |  | @ Cl=0.4, Cd= | 0.007535
|  |  |  | @ Cl=0.6, Cd= | 0.0073795
alpha (deg) | Cl | Cd | Cm | Cl/Cd
-6.5 | -0.097 | 0.01086 | -0.1065 | -8.9319
-6 | -0.0473 | 0.00937 | -0.1055 | -5.048
-5.5 | 0.0043 | 0.00891 | -0.1046 | 0.4826
-5 | 0.0549 | 0.00821 | -0.1035 | 6.687
-4.5 | 0.1071 | 0.00806 | -0.1026 | 13.2878
-4 | 0.16 | 0.00803 | -0.1018 | 19.9253
-3.5 | 0.2135 | 0.00801 | -0.1011 | 26.6542
-3 | 0.2679 | 0.00791 | -0.1006 | 33.8685
-2.5 | 0.322 | 0.00764 | -0.1 | 42.1466
-2 | 0.377 | 0.00756 | -0.0996 | 49.8677
-1.5 | 0.4322 | 0.0075 | -0.0992 | 57.6267
-1 | 0.4869 | 0.00742 | -0.0988 | 65.6199
-0.5 | 0.542 | 0.00743 | -0.0984 | 72.9475
0 | 0.5972 | 0.00738 | -0.0981 | 80.9214
0.5 | 0.6525 | 0.00737 | -0.0978 | 88.5346
1 | 0.7077 | 0.00737 | -0.0976 | 96.0244
1.5 | 0.7628 | 0.0074 | -0.0973 | 103.0811
2 | 0.8177 | 0.00745 | -0.0971 | 109.7584
2.5 | 0.8724 | 0.00752 | -0.0968 | 116.0106
3 | 0.9267 | 0.00761 | -0.0965 | 121.774
3.5 | 0.9809 | 0.00772 | -0.0962 | 127.0596
4 | 1.0346 | 0.00785 | -0.0958 | 131.7962
4.5 | 1.0886 | 0.00795 | -0.0956 | 136.9308
5 | 1.1481 | 0.00679 | -0.0972 | 169.0869
5.5 | 1.2009 | 0.00694 | -0.0967 | 173.0403
6 | 1.2537 | 0.0071 | -0.0963 | 176.5775
6.5 | 1.3062 | 0.00726 | -0.0958 | 179.9174
7 | 1.3585 | 0.00744 | -0.0954 | 182.5941
7.5 | 1.4103 | 0.00764 | -0.0949 | 184.5942
8 | 1.4607 | 0.00791 | -0.0942 | 184.665
8.5 | 1.5122 | 0.0081 | -0.0937 | 186.6914
9 | 1.5619 | 0.00839 | -0.093 | 186.1621
9.5 | 1.6084 | 0.00885 | -0.0918 | 181.7401
10 | 1.6429 | 0.01008 | -0.0885 | 162.9861
10.5 | 1.6564 | 0.01268 | -0.0818 | 130.6309
11 | 1.6849 | 0.01409 | -0.0777 | 119.5813
11.5 | 1.7118 | 0.01505 | -0.0731 | 113.7409
12 | 1.739 | 0.01594 | -0.0687 | 109.0966
12.5 | 1.7661 | 0.01689 | -0.0647 | 104.5648
13 | 1.7905 | 0.01802 | -0.0605 | 99.3618
13.5 | 1.8141 | 0.01925 | -0.0566 | 94.239
14 | 1.8335 | 0.02081 | -0.0525 | 88.1067
14.5 | 1.8533 | 0.0225 | -0.049 | 82.3689
15 | 1.868 | 0.02468 | -0.0455 | 75.6888
15.5 | 1.8769 | 0.02758 | -0.0423 | 68.0529
16 | 1.8868 | 0.03074 | -0.04 | 61.3793
16.5 | 1.892 | 0.03471 | -0.0383 | 54.5088
17 | 1.8895 | 0.03983 | -0.0372 | 47.4391
17.5 | 1.8784 | 0.04648 | -0.0371 | 40.4131
18 | 1.8534 | 0.0552 | -0.0379 | 33.5761
18.5 | 1.813 | 0.06648 | -0.0398 | 27.2714
19 | 1.7565 | 0.08118 | -0.044 | 21.6371
19.5 | 1.6822 | 0.10023 | -0.0513 | 16.7834
20 | 1.6222 | 0.11806 | -0.0593 | 13.7405

## 75. Re 5M Mach 0.10 (1)
BIGFOIL.COM POLAR EXPORT
NACA6209
NACA6209 |  |  |  | Cl Max: | 1.722 | at alpha= | 11 | deg
JavaFoil+Calcfoil stall+Eppler ext transition |  |  |  | L/D Max: | 167.621 | at alpha= | 9.5 | deg
Re: | 5000000 |  |  | Cd Min: | 0.0094 | at alpha= | 4.5 | deg
Mach: | 0.1 |  |  | Cl=0 at alpha= | -5.625 | deg
|  |  |  | @ Cl=0.1, Cd= | 0.036625
|  |  |  | @ Cl=0.4, Cd= | 0.020533
|  |  |  | @ Cl=0.6, Cd= | 0.010493
alpha (deg) | Cl | Cd | Cm | Cl/Cd
-17 | -0.191 | 0.13479 | -0.049 | -1.417
-16.5 | -0.199 | 0.12815 | -0.049 | -1.556
-16 | -0.208 | 0.12178 | -0.049 | -1.705
-15.5 | -0.216 | 0.11707 | -0.049 | -1.843
-15 | -0.224 | 0.11063 | -0.048 | -2.021
-14.5 | -0.231 | 0.10609 | -0.048 | -2.177
-14 | -0.237 | 0.10102 | -0.048 | -2.345
-13.5 | -0.241 | 0.09578 | -0.048 | -2.521
-13 | -0.245 | 0.09108 | -0.047 | -2.689
-12.5 | -0.247 | 0.08618 | -0.047 | -2.867
-12 | -0.248 | 0.08169 | -0.047 | -3.03
-11.5 | -0.246 | 0.07747 | -0.047 | -3.176
-11 | -0.242 | 0.07383 | -0.047 | -3.281
-10.5 | -0.236 | 0.06982 | -0.047 | -3.38
-10 | -0.227 | 0.06576 | -0.046 | -3.449
-9.5 | -0.215 | 0.0624 | -0.046 | -3.438
-9 | -0.199 | 0.0587 | -0.046 | -3.389
-8.5 | -0.18 | 0.05532 | -0.046 | -3.25
-8 | -0.157 | 0.05219 | -0.046 | -3.009
-7.5 | -0.131 | 0.04936 | -0.046 | -2.645
-7 | -0.101 | 0.04655 | -0.046 | -2.16
-6.5 | -0.067 | 0.04395 | -0.047 | -1.525
-6 | -0.03 | 0.04303 | -0.049 | -0.703
-5.5 | 0.01 | 0.04084 | -0.049 | 0.234
-5 | 0.052 | 0.03869 | -0.051 | 1.344
-4.5 | 0.097 | 0.03674 | -0.052 | 2.634
-4 | 0.144 | 0.03494 | -0.054 | 4.108
-3.5 | 0.192 | 0.03324 | -0.056 | 5.77
-3 | 0.241 | 0.03158 | -0.058 | 7.639
-2.5 | 0.292 | 0.02977 | -0.061 | 9.816
-2 | 0.346 | 0.02715 | -0.067 | 12.748
-1.5 | 0.48 | 0.01073 | -0.1 | 44.773
-1 | 0.542 | 0.01055 | -0.1 | 51.354
-0.5 | 0.603 | 0.01049 | -0.1 | 57.535
0 | 0.664 | 0.01041 | -0.1 | 63.781
0.5 | 0.722 | 0.0115 | -0.1 | 62.796
1 | 0.781 | 0.01149 | -0.1 | 67.949
1.5 | 0.839 | 0.01137 | -0.1 | 73.78
2 | 0.897 | 0.01132 | -0.1 | 79.208
2.5 | 0.954 | 0.01123 | -0.1 | 84.96
3 | 1.012 | 0.01133 | -0.1 | 89.313
3.5 | 1.069 | 0.01139 | -0.1 | 93.924
4 | 1.126 | 0.01143 | -0.1 | 98.549
4.5 | 1.183 | 0.0094 | -0.1 | 125.92
5 | 1.24 | 0.00968 | -0.1 | 128.096
5.5 | 1.296 | 0.00998 | -0.1 | 129.892
6 | 1.352 | 0.00969 | -0.1 | 139.453
6.5 | 1.407 | 0.01 | -0.101 | 140.695
7 | 1.462 | 0.00976 | -0.101 | 149.805
7.5 | 1.517 | 0.01014 | -0.101 | 149.57
8 | 1.571 | 0.00994 | -0.101 | 158.008
8.5 | 1.617 | 0.01032 | -0.101 | 156.64
9 | 1.657 | 0.01021 | -0.101 | 162.316
9.5 | 1.692 | 0.01009 | -0.101 | 167.621
10 | 1.7 | 0.01702 | -0.1 | 99.888
10.5 | 1.716 | 0.01832 | -0.099 | 93.654
11 | 1.722 | 0.01974 | -0.099 | 87.256
11.5 | 1.72 | 0.02142 | -0.098 | 80.264
12 | 1.708 | 0.02346 | -0.098 | 72.79
12.5 | 1.688 | 0.02578 | -0.097 | 65.46
13 | 1.659 | 0.02858 | -0.096 | 58.052
13.5 | 1.623 | 0.03191 | -0.095 | 50.852
14 | 1.58 | 0.03574 | -0.094 | 44.197
14.5 | 1.53 | 0.04024 | -0.093 | 38.03
15 | 1.477 | 0.04533 | -0.092 | 32.571
15.5 | 1.417 | 0.05076 | -0.091 | 27.911
16 | 1.35 | 0.05654 | -0.09 | 23.884

## 76. Re 5M Mach 0.10 (2)
BIGFOIL.COM POLAR EXPORT
NACA6209
NACA6209 |  |  |  | Cl Max: | 1.8856 | at alpha= | 16.5 | deg
XFOIL ncrit=9 |  |  |  | L/D Max: | 186.507 | at alpha= | 8.5 | deg
Re: | 5000000 |  |  | Cd Min: | 0.12828 | at alpha= | 20 | deg
Mach: | 0.1 |  |  | Cl=0 at alpha= | -5.5333 | deg
|  |  |  | @ Cl=0.1, Cd= | 0.0082268
|  |  |  | @ Cl=0.4, Cd= | 0.0075609
|  |  |  | @ Cl=0.6, Cd= | 0.0073905
alpha (deg) | Cl | Cd | Cm | Cl/Cd
-6 | -0.0477 | 0.01021 | -0.1066 | -4.6719
-5.5 | 0.0034 | 0.00924 | -0.1055 | 0.36797
-5 | 0.0548 | 0.00861 | -0.1044 | 6.3647
-4.5 | 0.1067 | 0.00817 | -0.1034 | 13.06
-4 | 0.1599 | 0.00813 | -0.1025 | 19.6679
-3.5 | 0.214 | 0.00807 | -0.1018 | 26.518
-3 | 0.2688 | 0.00795 | -0.1012 | 33.8113
-2.5 | 0.3233 | 0.00768 | -0.1005 | 42.0964
-2 | 0.3787 | 0.00758 | -0.1001 | 49.9604
-1.5 | 0.4343 | 0.00753 | -0.0997 | 57.676
-1 | 0.4894 | 0.00744 | -0.0992 | 65.7796
-0.5 | 0.5448 | 0.00746 | -0.0988 | 73.0295
0 | 0.6004 | 0.00739 | -0.0985 | 81.2449
0.5 | 0.656 | 0.00738 | -0.0982 | 88.8889
1 | 0.7116 | 0.00739 | -0.0979 | 96.2923
1.5 | 0.7671 | 0.00741 | -0.0977 | 103.5223
2 | 0.8223 | 0.00746 | -0.0974 | 110.2279
2.5 | 0.8773 | 0.00754 | -0.0971 | 116.3528
3 | 0.932 | 0.00764 | -0.0968 | 121.9895
3.5 | 0.9864 | 0.00775 | -0.0964 | 127.2774
4 | 1.0405 | 0.00789 | -0.0961 | 131.8758
4.5 | 1.095 | 0.00797 | -0.0958 | 137.3902
5 | 1.1549 | 0.00682 | -0.0974 | 169.3402
5.5 | 1.2081 | 0.00698 | -0.0969 | 173.0802
6 | 1.2613 | 0.00713 | -0.0964 | 176.9004
6.5 | 1.3142 | 0.0073 | -0.0959 | 180.0274
7 | 1.3669 | 0.00749 | -0.0954 | 182.4967
7.5 | 1.4191 | 0.00769 | -0.0948 | 184.5384
8 | 1.4699 | 0.00797 | -0.0941 | 184.4291
8.5 | 1.5219 | 0.00816 | -0.0935 | 186.5074
9 | 1.572 | 0.00845 | -0.0927 | 186.0355
9.5 | 1.619 | 0.00892 | -0.0914 | 181.5022
10 | 1.6527 | 0.0102 | -0.0879 | 162.0294
11 | 1.6908 | 0.01431 | -0.0761 | 118.1551
11.5 | 1.7166 | 0.01528 | -0.0711 | 112.3429
12 | 1.744 | 0.01622 | -0.0667 | 107.5216
12.5 | 1.771 | 0.01722 | -0.0626 | 102.8455
13 | 1.7952 | 0.01843 | -0.0583 | 97.4064
13.5 | 1.8175 | 0.01981 | -0.0543 | 91.7466
14 | 1.8371 | 0.02147 | -0.0503 | 85.5659
14.5 | 1.8553 | 0.02338 | -0.0467 | 79.3541
15 | 1.8679 | 0.0259 | -0.0433 | 72.1197
15.5 | 1.8761 | 0.02911 | -0.0404 | 64.4486
16 | 1.8837 | 0.03273 | -0.0383 | 57.5527
16.5 | 1.8856 | 0.03733 | -0.037 | 50.5117
17 | 1.8779 | 0.04339 | -0.0364 | 43.2796
17.5 | 1.8585 | 0.05132 | -0.0368 | 36.214
18 | 1.8223 | 0.06183 | -0.0384 | 29.4727
18.5 | 1.7701 | 0.07536 | -0.0416 | 23.4886
19 | 1.7014 | 0.09283 | -0.0477 | 18.3281
19.5 | 1.6303 | 0.11211 | -0.056 | 14.542
20 | 1.5818 | 0.12828 | -0.064 | 12.3308

## 77. Re 5M Mach 0.25 (1)
BIGFOIL.COM POLAR EXPORT
NACA6209
NACA6209 |  |  |  | Cl Max: | 1.721 | at alpha= | 9.5 | deg
JavaFoil+Calcfoil stall+Eppler ext transition |  |  |  | L/D Max: | 169.008 | at alpha= | 8.5 | deg
Re: | 5000000 |  |  | Cd Min: | 0.00917 | at alpha= | 4.5 | deg
Mach: | 0.25 |  |  | Cl=0 at alpha= | -5.6184 | deg
|  |  |  | @ Cl=0.1, Cd= | 0.037503
|  |  |  | @ Cl=0.4, Cd= | 0.022706
|  |  |  | @ Cl=0.6, Cd= | 0.010744
alpha (deg) | Cl | Cd | Cm | Cl/Cd
-14.5 | -0.051 | 0.10565 | -0.051 | -0.478
-14 | -0.048 | 0.10147 | -0.05 | -0.47
-13.5 | -0.045 | 0.09694 | -0.05 | -0.463
-13 | -0.042 | 0.09327 | -0.05 | -0.451
-12.5 | -0.039 | 0.088 | -0.049 | -0.446
-12 | -0.036 | 0.08199 | -0.049 | -0.444
-11.5 | -0.096 | 0.07849 | -0.049 | -1.227
-11 | -0.12 | 0.07472 | -0.049 | -1.6
-10.5 | -0.136 | 0.07079 | -0.048 | -1.918
-10 | -0.146 | 0.06771 | -0.048 | -2.163
-9.5 | -0.152 | 0.06355 | -0.048 | -2.388
-9 | -0.151 | 0.06031 | -0.047 | -2.512
-8.5 | -0.145 | 0.05709 | -0.047 | -2.547
-8 | -0.133 | 0.05406 | -0.047 | -2.469
-7.5 | -0.116 | 0.05089 | -0.047 | -2.272
-7 | -0.092 | 0.04805 | -0.047 | -1.915
-6.5 | -0.063 | 0.04529 | -0.047 | -1.391
-6 | -0.029 | 0.04464 | -0.047 | -0.651
-5.5 | 0.009 | 0.04201 | -0.048 | 0.222
-5 | 0.051 | 0.03971 | -0.05 | 1.296
-4.5 | 0.097 | 0.03762 | -0.051 | 2.573
-4 | 0.145 | 0.03575 | -0.053 | 4.045
-3.5 | 0.194 | 0.03406 | -0.055 | 5.703
-3 | 0.245 | 0.0324 | -0.058 | 7.567
-2.5 | 0.297 | 0.03076 | -0.061 | 9.67
-2 | 0.351 | 0.02889 | -0.064 | 12.162
-1.5 | 0.493 | 0.01097 | -0.103 | 44.886
-1 | 0.556 | 0.01084 | -0.103 | 51.33
-0.5 | 0.62 | 0.0107 | -0.103 | 57.914
0 | 0.682 | 0.01064 | -0.103 | 64.091
0.5 | 0.742 | 0.01174 | -0.103 | 63.169
1 | 0.801 | 0.01168 | -0.103 | 68.645
1.5 | 0.861 | 0.01159 | -0.103 | 74.285
2 | 0.921 | 0.0116 | -0.103 | 79.383
2.5 | 0.98 | 0.01151 | -0.103 | 85.101
3 | 1.039 | 0.01161 | -0.103 | 89.443
3.5 | 1.097 | 0.01171 | -0.103 | 93.694
4 | 1.156 | 0.0118 | -0.103 | 97.952
4.5 | 1.214 | 0.00917 | -0.103 | 132.384
5 | 1.272 | 0.00947 | -0.103 | 134.298
5.5 | 1.329 | 0.00976 | -0.103 | 136.108
6 | 1.386 | 0.01012 | -0.103 | 136.974
6.5 | 1.442 | 0.00987 | -0.103 | 146.126
7 | 1.498 | 0.00967 | -0.103 | 154.906
7.5 | 1.554 | 0.01006 | -0.103 | 154.428
8 | 1.608 | 0.00989 | -0.103 | 162.568
8.5 | 1.654 | 0.00978 | -0.103 | 169.008
9 | 1.691 | 0.01027 | -0.104 | 164.607
9.5 | 1.721 | 0.01019 | -0.104 | 168.97
10 | 1.713 | 0.01888 | -0.102 | 90.754
10.5 | 1.717 | 0.02059 | -0.101 | 83.367
11 | 1.707 | 0.0226 | -0.1 | 75.514
11.5 | 1.683 | 0.02503 | -0.099 | 67.249
12 | 1.647 | 0.02801 | -0.099 | 58.806
12.5 | 1.597 | 0.03172 | -0.097 | 50.338
13 | 1.534 | 0.03598 | -0.096 | 42.639
13.5 | 1.46 | 0.04074 | -0.095 | 35.842
14 | 1.374 | 0.04671 | -0.094 | 29.425
14.5 | 1.28 | 0.05307 | -0.092 | 24.121

## 78. Re 5M Mach 0.25 (2)
BIGFOIL.COM POLAR EXPORT
NACA6209
NACA6209 |  |  |  | Cl Max: | 1.8582 | at alpha= | 14.5 | deg
XFOIL ncrit=9 |  |  |  | L/D Max: | 185.837 | at alpha= | 8.5 | deg
Re: | 5000000 |  |  | Cd Min: | 0.23259 | at alpha= | -20 | deg
Mach: | 0.25 |  |  | Cl=0 at alpha= | -6.3986 | deg
|  |  |  | @ Cl=0.1, Cd= | 0.034211
|  |  |  | @ Cl=0.4, Cd= | 0.0076956
|  |  |  | @ Cl=0.6, Cd= | 0.0074757
alpha (deg) | Cl | Cd | Cm | Cl/Cd
-20 | -0.5299 | 0.23259 | 0.0168 | -2.2783
-19.5 | -0.5119 | 0.22637 | 0.0133 | -2.2613
-19 | -0.4938 | 0.22017 | 0.0099 | -2.2428
-18.5 | -0.4759 | 0.2139 | 0.0065 | -2.2249
-18 | -0.4583 | 0.20744 | 0.0033 | -2.2093
-17.5 | -0.4411 | 0.2011 | 0.0002 | -2.1934
-17 | -0.4245 | 0.19457 | -0.0028 | -2.1817
-16.5 | -0.4107 | 0.18693 | -0.0058 | -2.1971
-16 | -0.3941 | 0.18106 | -0.0085 | -2.1766
-15.5 | -0.3772 | 0.17566 | -0.011 | -2.1473
-15 | -0.3617 | 0.16982 | -0.0132 | -2.1299
-14.5 | -0.3462 | 0.16428 | -0.0153 | -2.1074
-14 | -0.332 | 0.15827 | -0.017 | -2.0977
-13.5 | -0.3191 | 0.15239 | -0.0185 | -2.094
-13 | -0.3068 | 0.14606 | -0.0201 | -2.1005
-12.5 | -0.2806 | 0.1385 | -0.026 | -2.026
-12 | -0.2514 | 0.13058 | -0.0329 | -1.9253
-11.5 | -0.2288 | 0.1232 | -0.0378 | -1.8571
-11 | -0.1109 | 0.10667 | -0.0736 | -1.0397
-10.5 | -0.0911 | 0.10168 | -0.0763 | -0.89595
-10 | -0.0753 | 0.09696 | -0.0779 | -0.77661
-9.5 | -0.0597 | 0.09182 | -0.0794 | -0.65019
-9 | -0.0466 | 0.08683 | -0.0807 | -0.53668
-8.5 | -0.0344 | 0.08223 | -0.0815 | -0.41834
-6.5 | -0.0064 | 0.06121 | -0.0881 | -0.10456
-5.5 | 0.0567 | 0.05258 | -0.0953 | 1.0784
-4 | 0.1599 | 0.0088 | -0.1064 | 18.1705
-3.5 | 0.2165 | 0.00851 | -0.1054 | 25.4407
-3 | 0.2738 | 0.00824 | -0.1045 | 33.2282
-2.5 | 0.3309 | 0.00796 | -0.1037 | 41.5704
-2 | 0.3882 | 0.00771 | -0.103 | 50.3502
-1.5 | 0.4456 | 0.00764 | -0.1023 | 58.3246
-1 | 0.5028 | 0.00755 | -0.1017 | 66.596
-0.5 | 0.5605 | 0.00751 | -0.1012 | 74.6338
0 | 0.6181 | 0.00746 | -0.1008 | 82.8552
0.5 | 0.6757 | 0.00745 | -0.1004 | 90.698
1 | 0.7332 | 0.00747 | -0.1 | 98.1526
1.5 | 0.7904 | 0.00751 | -0.0996 | 105.2463
2 | 0.8475 | 0.00757 | -0.0992 | 111.9551
2.5 | 0.9042 | 0.00767 | -0.0987 | 117.8879
3 | 0.9607 | 0.00778 | -0.0983 | 123.4833
3.5 | 1.017 | 0.00792 | -0.0977 | 128.4091
4 | 1.0737 | 0.00802 | -0.0973 | 133.8778
4.5 | 1.1304 | 0.00811 | -0.0969 | 139.3835
5 | 1.1923 | 0.00699 | -0.0983 | 170.5722
5.5 | 1.2477 | 0.00716 | -0.0975 | 174.2598
6 | 1.3031 | 0.00734 | -0.0968 | 177.5341
6.5 | 1.3583 | 0.00753 | -0.096 | 180.3851
7 | 1.4131 | 0.00775 | -0.0951 | 182.3355
7.5 | 1.4674 | 0.008 | -0.0941 | 183.425
8 | 1.5205 | 0.00831 | -0.0929 | 182.9723
8.5 | 1.5759 | 0.00848 | -0.0921 | 185.8373
9 | 1.6276 | 0.00884 | -0.0906 | 184.1176
9.5 | 1.6771 | 0.00932 | -0.0887 | 179.9464
10 | 1.7072 | 0.01082 | -0.0838 | 157.7819
10.5 | 1.7 | 0.01393 | -0.0727 | 122.0388
11 | 1.7191 | 0.01545 | -0.0661 | 111.2686
11.5 | 1.7449 | 0.01671 | -0.0609 | 104.4225
12 | 1.7715 | 0.018 | -0.0562 | 98.4167
12.5 | 1.795 | 0.01956 | -0.0515 | 91.7689
13 | 1.8166 | 0.02138 | -0.0471 | 84.9673
13.5 | 1.834 | 0.02369 | -0.043 | 77.4166
14 | 1.8494 | 0.02647 | -0.0396 | 69.8678
14.5 | 1.8582 | 0.03017 | -0.0368 | 61.591
15 | 1.8575 | 0.03519 | -0.0348 | 52.7849
15.5 | 1.8527 | 0.04114 | -0.034 | 45.034
16 | 1.832 | 0.04938 | -0.0343 | 37.1
16.5 | 1.7971 | 0.05975 | -0.0358 | 30.077
17 | 1.7331 | 0.07445 | -0.0392 | 23.2787
17.5 | 1.6545 | 0.0928 | -0.0457 | 17.8287
18 | 1.586 | 0.11101 | -0.0538 | 14.287
18.5 | 1.5385 | 0.12675 | -0.0616 | 12.1381
19 | 1.5114 | 0.13954 | -0.0684 | 10.8313
19.5 | 1.4953 | 0.15052 | -0.0745 | 9.9342

## 79. Re 5M Mach 0.50 (1)
BIGFOIL.COM POLAR EXPORT
NACA6209
NACA6209 |  |  |  | Cl Max: | 1.778 | at alpha= | 8.5 | deg
JavaFoil+Calcfoil stall+Eppler ext transition |  |  |  | L/D Max: | 162.755 | at alpha= | 6.5 | deg
Re: | 5000000 |  |  | Cd Min: | 0.00932 | at alpha= | 5.5 | deg
Mach: | 0.5 |  |  | Cl=0 at alpha= | -5.6111 | deg
|  |  |  | @ Cl=0.1, Cd= | 0.039081
|  |  |  | @ Cl=0.4, Cd= | 0.031813
|  |  |  | @ Cl=0.6, Cd= | 0.019599
alpha (deg) | Cl | Cd | Cm | Cl/Cd
-20 | -0.757 | 0.15802 | -0.065 | -4.791
-19.5 | -0.732 | 0.14448 | -0.065 | -5.063
-19 | -0.706 | 0.13505 | -0.065 | -5.228
-18.5 | -0.681 | 0.12787 | -0.065 | -5.322
-18 | -0.655 | 0.12092 | -0.065 | -5.417
-17.5 | -0.628 | 0.13427 | -0.063 | -4.678
-17 | -0.602 | 0.12073 | -0.063 | -4.989
-16.5 | -0.577 | 0.11165 | -0.063 | -5.164
-16 | -0.551 | 0.10445 | -0.063 | -5.273
-15.5 | -0.525 | 0.0987 | -0.063 | -5.318
-15 | -0.498 | 0.10734 | -0.061 | -4.639
-14.5 | -0.472 | 0.0974 | -0.061 | -4.844
-14 | -0.446 | 0.09037 | -0.061 | -4.932
-13.5 | -0.42 | 0.08384 | -0.062 | -5.007
-13 | -0.393 | 0.085 | -0.06 | -4.623
-12.5 | -0.367 | 0.08044 | -0.059 | -4.557
-12 | -0.34 | 0.07538 | -0.059 | -4.513
-11.5 | -0.314 | 0.07043 | -0.06 | -4.458
-11 | -0.287 | 0.07028 | -0.058 | -4.086
-10.5 | -0.261 | 0.06629 | -0.058 | -3.932
-10 | -0.234 | 0.06249 | -0.057 | -3.745
-9.5 | -0.208 | 0.05795 | -0.058 | -3.583
-9 | -0.181 | 0.05773 | -0.057 | -3.133
-8.5 | -0.154 | 0.05402 | -0.056 | -2.855
-8 | -0.128 | 0.05122 | -0.056 | -2.49
-7.5 | -0.101 | 0.05044 | -0.055 | -1.998
-7 | -0.074 | 0.04723 | -0.055 | -1.568
-6.5 | -0.047 | 0.04639 | -0.054 | -1.02
-6 | -0.021 | 0.04599 | -0.054 | -0.446
-5.5 | 0.006 | 0.04337 | -0.054 | 0.144
-5 | 0.033 | 0.04248 | -0.052 | 0.778
-4.5 | 0.06 | 0.04026 | -0.052 | 1.487
-4 | 0.087 | 0.03928 | -0.052 | 2.207
-3.5 | 0.177 | 0.0379 | -0.051 | 4.668
-3 | 0.248 | 0.03621 | -0.051 | 6.837
-2.5 | 0.313 | 0.0343 | -0.057 | 9.128
-2 | 0.377 | 0.0326 | -0.062 | 11.568
-1.5 | 0.441 | 0.03041 | -0.066 | 14.486
-1 | 0.505 | 0.02857 | -0.072 | 17.671
-0.5 | 0.69 | 0.0111 | -0.115 | 62.128
0 | 0.76 | 0.011 | -0.115 | 69.076
0.5 | 0.826 | 0.01101 | -0.115 | 75.07
1 | 0.892 | 0.01109 | -0.115 | 80.446
1.5 | 0.958 | 0.01208 | -0.115 | 79.337
2 | 1.024 | 0.01206 | -0.115 | 84.857
2.5 | 1.089 | 0.01159 | -0.115 | 93.915
3 | 1.153 | 0.01163 | -0.115 | 99.139
3.5 | 1.217 | 0.01186 | -0.115 | 102.635
4 | 1.281 | 0.01148 | -0.115 | 111.573
4.5 | 1.343 | 0.01172 | -0.115 | 114.604
5 | 1.405 | 0.00948 | -0.115 | 148.208
5.5 | 1.466 | 0.00932 | -0.115 | 157.298
6 | 1.526 | 0.0098 | -0.115 | 155.661
6.5 | 1.585 | 0.00974 | -0.115 | 162.755
7 | 1.642 | 0.01137 | -0.115 | 144.373
7.5 | 1.698 | 0.01194 | -0.115 | 142.173
8 | 1.751 | 0.01267 | -0.115 | 138.228
8.5 | 1.778 | 0.01349 | -0.115 | 131.843
9 | 1.679 | 0.02887 | -0.108 | 58.174
9.5 | 1.595 | 0.03512 | -0.105 | 45.429
10 | 1.37 | 0.04331 | -0.102 | 31.639
10.5 | 0.961 | 0.05007 | -0.1 | 19.187
11 | 0.979 | 0.05748 | -0.098 | 17.038
11.5 | 0.999 | 0.06496 | -0.096 | 15.387
12 | 1.021 | 0.07242 | -0.094 | 14.099
12.5 | 1.043 | 0.08033 | -0.093 | 12.982
13 | 1.065 | 0.08924 | -0.092 | 11.934
13.5 | 1.087 | 0.09905 | -0.09 | 10.978

## 80. Re 5M Mach 0.50 (2)
BIGFOIL.COM POLAR EXPORT
NACA6209
NACA6209 |  |  |  | Cl Max: | 1.9041 | at alpha= | 10 | deg
XFOIL ncrit=9 |  |  |  | L/D Max: | 172.681 | at alpha= | 6 | deg
Re: | 5000000 |  |  | Cd Min: | 0.24828 | at alpha= | -20 | deg
Mach: | 0.5 |  |  | Cl=0 at alpha= | -8.8312 | deg
|  |  |  | @ Cl=0.1, Cd= | 0.057778
|  |  |  | @ Cl=0.4, Cd= | 0.023114
|  |  |  | @ Cl=0.6, Cd= | 0.0080333
alpha (deg) | Cl | Cd | Cm | Cl/Cd
-20 | -0.5609 | 0.24828 | 0.0186 | -2.2591
-19.5 | -0.5388 | 0.24095 | 0.0144 | -2.2361
-19 | -0.5168 | 0.23373 | 0.0103 | -2.2111
-18.5 | -0.4951 | 0.22658 | 0.0063 | -2.1851
-18 | -0.4736 | 0.21939 | 0.0025 | -2.1587
-17.5 | -0.4523 | 0.21227 | -0.0012 | -2.1308
-17 | -0.4314 | 0.20506 | -0.0047 | -2.1038
-16.5 | -0.411 | 0.19788 | -0.008 | -2.077
-16 | -0.3914 | 0.19082 | -0.0111 | -2.0511
-15.5 | -0.3735 | 0.18392 | -0.014 | -2.0308
-15 | -0.3547 | 0.17752 | -0.0165 | -1.9981
-14.5 | -0.336 | 0.17175 | -0.0186 | -1.9563
-14 | -0.3189 | 0.16523 | -0.0205 | -1.93
-13.5 | -0.3031 | 0.15899 | -0.0221 | -1.9064
-13 | -0.2732 | 0.1506 | -0.0286 | -1.8141
-12.5 | -0.2418 | 0.14254 | -0.0353 | -1.6964
-12 | -0.2206 | 0.13562 | -0.0386 | -1.6266
-11.5 | -0.1354 | 0.12193 | -0.0634 | -1.1105
-11 | -0.0764 | 0.11167 | -0.08 | -0.68416
-10.5 | -0.0571 | 0.1068 | -0.0818 | -0.53464
-10 | -0.0392 | 0.10197 | -0.0832 | -0.38443
-9.5 | -0.0212 | 0.09663 | -0.0847 | -0.21939
-9 | -0.0052 | 0.09155 | -0.0859 | -0.0568
-8.5 | 0.0102 | 0.08684 | -0.0868 | 0.11746
-8 | 0.026 | 0.08192 | -0.088 | 0.31738
-7.5 | 0.0391 | 0.07688 | -0.0889 | 0.50858
-7 | 0.052 | 0.07243 | -0.0895 | 0.71793
-6.5 | 0.0585 | 0.06752 | -0.0896 | 0.86641
-6 | 0.0684 | 0.06279 | -0.0914 | 1.0893
-5 | 0.1317 | 0.05275 | -0.1006 | 2.4967
-4.5 | 0.1704 | 0.04705 | -0.1058 | 3.6217
-4 | 0.2178 | 0.04021 | -0.1114 | 5.4166
-3.5 | 0.272 | 0.03397 | -0.1152 | 8.0071
-3 | 0.3302 | 0.02878 | -0.117 | 11.4732
-2.5 | 0.3901 | 0.02399 | -0.1175 | 16.2609
-2 | 0.4506 | 0.01864 | -0.1168 | 24.1738
-1.5 | 0.4961 | 0.0086 | -0.1144 | 57.686
-1 | 0.5623 | 0.00817 | -0.1128 | 68.825
-0.5 | 0.6285 | 0.00793 | -0.1113 | 79.256
0 | 0.6948 | 0.00788 | -0.11 | 88.1726
0.5 | 0.7607 | 0.00786 | -0.1088 | 96.7812
1 | 0.8264 | 0.00791 | -0.1077 | 104.4753
1.5 | 0.8917 | 0.00801 | -0.1065 | 111.3233
2 | 0.9564 | 0.00816 | -0.1053 | 117.2059
2.5 | 1.022 | 0.00828 | -0.1042 | 123.43
3 | 1.0877 | 0.0084 | -0.103 | 129.4881
3.5 | 1.1532 | 0.00856 | -0.1017 | 134.7196
4 | 1.2186 | 0.00873 | -0.1002 | 139.5876
4.5 | 1.2838 | 0.00893 | -0.0985 | 143.7626
5 | 1.3489 | 0.00912 | -0.0967 | 147.9057
5.5 | 1.4183 | 0.00824 | -0.0962 | 172.1238
6 | 1.4816 | 0.00858 | -0.0935 | 172.6807
6.5 | 1.5424 | 0.00902 | -0.0902 | 170.9978
7 | 1.6042 | 0.00939 | -0.0868 | 170.8413
7.5 | 1.663 | 0.00972 | -0.0825 | 171.0905
8 | 1.7207 | 0.01012 | -0.0778 | 170.0296
8.5 | 1.7834 | 0.01046 | -0.0736 | 170.4971
9 | 1.8432 | 0.01097 | -0.0689 | 168.0219
9.5 | 1.9012 | 0.01161 | -0.0638 | 163.7554
10 | 1.9041 | 0.01445 | -0.0532 | 131.7716
10.5 | 1.8468 | 0.02106 | -0.0406 | 87.6923
11 | 1.8432 | 0.02609 | -0.0349 | 70.6478
11.5 | 1.8471 | 0.03133 | -0.0313 | 58.9563
12 | 1.8365 | 0.03826 | -0.0292 | 48.0005
12.5 | 1.8017 | 0.04792 | -0.0293 | 37.5981
13 | 1.7186 | 0.06279 | -0.0328 | 27.3706
13.5 | 1.5964 | 0.08284 | -0.0403 | 19.2709
14 | 1.5083 | 0.10099 | -0.0491 | 14.9351
14.5 | 1.4551 | 0.11638 | -0.0573 | 12.503
15 | 1.4295 | 0.12892 | -0.064 | 11.0883

## 81. Re 6M Mach 0.00 (1)
BIGFOIL.COM POLAR EXPORT
NACA6209
NACA6209 |  |  |  | Cl Max: | 1.727 | at alpha= | 11.5 | deg
JavaFoil+Calcfoil stall+Eppler ext transition |  |  |  | L/D Max: | 168.218 | at alpha= | 9 | deg
Re: | 6000000 |  |  | Cd Min: | 0.00981 | at alpha= | 9 | deg
Mach: | 0 |  |  | Cl=0 at alpha= | -5.625 | deg
|  |  |  | @ Cl=0.1, Cd= | 0.035915
|  |  |  | @ Cl=0.4, Cd= | 0.013025
|  |  |  | @ Cl=0.6, Cd= | 0.01015
alpha (deg) | Cl | Cd | Cm | Cl/Cd
-18 | -0.213 | 0.14302 | -0.05 | -1.49
-17.5 | -0.22 | 0.13742 | -0.049 | -1.602
-17 | -0.227 | 0.13175 | -0.049 | -1.725
-16.5 | -0.234 | 0.12615 | -0.049 | -1.857
-16 | -0.241 | 0.12 | -0.049 | -2.009
-15.5 | -0.248 | 0.11448 | -0.049 | -2.162
-15 | -0.254 | 0.10922 | -0.048 | -2.321
-14.5 | -0.259 | 0.10434 | -0.048 | -2.482
-14 | -0.263 | 0.09889 | -0.048 | -2.658
-13.5 | -0.265 | 0.09373 | -0.048 | -2.832
-13 | -0.267 | 0.08917 | -0.048 | -2.992
-12.5 | -0.267 | 0.08467 | -0.047 | -3.15
-12 | -0.265 | 0.08062 | -0.047 | -3.286
-11.5 | -0.261 | 0.07644 | -0.047 | -3.417
-11 | -0.255 | 0.07235 | -0.047 | -3.529
-10.5 | -0.247 | 0.06854 | -0.047 | -3.602
-10 | -0.236 | 0.06453 | -0.047 | -3.653
-9.5 | -0.222 | 0.06106 | -0.047 | -3.63
-9 | -0.204 | 0.05757 | -0.047 | -3.55
-8.5 | -0.184 | 0.05437 | -0.047 | -3.38
-8 | -0.16 | 0.05126 | -0.047 | -3.117
-7.5 | -0.132 | 0.04858 | -0.047 | -2.724
-7 | -0.102 | 0.04581 | -0.048 | -2.217
-6.5 | -0.068 | 0.04329 | -0.048 | -1.56
-6 | -0.03 | 0.04234 | -0.05 | -0.718
-5.5 | 0.01 | 0.04006 | -0.051 | 0.239
-5 | 0.052 | 0.03797 | -0.052 | 1.371
-4.5 | 0.097 | 0.03603 | -0.053 | 2.687
-4 | 0.143 | 0.03426 | -0.055 | 4.186
-3.5 | 0.192 | 0.03255 | -0.057 | 5.886
-3 | 0.241 | 0.03078 | -0.06 | 7.829
-2.5 | 0.292 | 0.02881 | -0.063 | 10.137
-2 | 0.417 | 0.01054 | -0.099 | 39.55
-1.5 | 0.478 | 0.0104 | -0.099 | 45.97
-1 | 0.539 | 0.0102 | -0.099 | 52.878
-0.5 | 0.6 | 0.01015 | -0.099 | 59.186
0 | 0.66 | 0.01009 | -0.099 | 65.467
0.5 | 0.719 | 0.01116 | -0.1 | 64.414
1 | 0.777 | 0.01182 | -0.1 | 65.72
1.5 | 0.835 | 0.01184 | -0.1 | 70.471
2 | 0.892 | 0.01179 | -0.1 | 75.659
2.5 | 0.95 | 0.01165 | -0.1 | 81.499
3 | 1.007 | 0.01174 | -0.1 | 85.8
3.5 | 1.064 | 0.01175 | -0.1 | 90.584
4 | 1.121 | 0.01181 | -0.1 | 94.916
4.5 | 1.178 | 0.00982 | -0.1 | 119.946
5 | 1.234 | 0.01011 | -0.1 | 122.096
5.5 | 1.29 | 0.01037 | -0.1 | 124.41
6 | 1.346 | 0.01057 | -0.1 | 127.333
6.5 | 1.401 | 0.01095 | -0.1 | 127.944
7 | 1.456 | 0.00996 | -0.1 | 146.157
7.5 | 1.51 | 0.01035 | -0.1 | 145.897
8 | 1.564 | 0.01014 | -0.1 | 154.32
8.5 | 1.611 | 0.00995 | -0.1 | 161.854
9 | 1.651 | 0.00981 | -0.1 | 168.218
9.5 | 1.687 | 0.01024 | -0.1 | 164.649
10 | 1.7 | 0.01604 | -0.099 | 105.954
10.5 | 1.717 | 0.01734 | -0.099 | 99.02
11 | 1.726 | 0.01859 | -0.099 | 92.866
11.5 | 1.727 | 0.02009 | -0.098 | 85.972
12 | 1.72 | 0.02182 | -0.098 | 78.797
12.5 | 1.704 | 0.02381 | -0.097 | 71.563
13 | 1.68 | 0.02625 | -0.096 | 64.003
13.5 | 1.649 | 0.02914 | -0.096 | 56.602
14 | 1.611 | 0.03248 | -0.095 | 49.604
14.5 | 1.568 | 0.03643 | -0.094 | 43.041
15 | 1.52 | 0.04082 | -0.093 | 37.233
15.5 | 1.466 | 0.04559 | -0.092 | 32.153
16 | 1.405 | 0.05095 | -0.091 | 27.572
16.5 | 1.342 | 0.05669 | -0.09 | 23.679

## 82. Re 6M Mach 0.00 (2)
BIGFOIL.COM POLAR EXPORT
NACA6209
NACA6209 |  |  |  | Cl Max: | 1.9201 | at alpha= | 16.5 | deg
XFOIL ncrit=9 |  |  |  | L/D Max: | 194.949 | at alpha= | 8.5 | deg
Re: | 6000000 |  |  | Cd Min: | 0.11143 | at alpha= | 20 | deg
Mach: | 0 |  |  | Cl=0 at alpha= | -5.5105 | deg
|  |  |  | @ Cl=0.1, Cd= | 0.0080033
|  |  |  | @ Cl=0.4, Cd= | 0.007268
|  |  |  | @ Cl=0.6, Cd= | 0.0071198
alpha (deg) | Cl | Cd | Cm | Cl/Cd
-7 | -0.1543 | 0.00979 | -0.1069 | -15.761
-6.5 | -0.1032 | 0.00898 | -0.106 | -11.4922
-6 | -0.0512 | 0.00855 | -0.1051 | -5.9883
-5.5 | 0.0011 | 0.00831 | -0.1042 | 0.13237
-5 | 0.0537 | 0.00821 | -0.1034 | 6.5408
-4 | 0.159 | 0.00774 | -0.1017 | 20.5426
-3.5 | 0.2132 | 0.00767 | -0.1011 | 27.7966
-3 | 0.2681 | 0.00755 | -0.1007 | 35.5099
-2.5 | 0.3227 | 0.00738 | -0.1002 | 43.7263
-2 | 0.3779 | 0.00728 | -0.0998 | 51.9093
-1.5 | 0.4331 | 0.00725 | -0.0994 | 59.7379
-1 | 0.4881 | 0.00719 | -0.099 | 67.886
-0.5 | 0.5437 | 0.00716 | -0.0987 | 75.9358
0 | 0.5991 | 0.00712 | -0.0985 | 84.1433
0.5 | 0.6545 | 0.00711 | -0.0982 | 92.0534
1 | 0.7098 | 0.00713 | -0.098 | 99.5512
1.5 | 0.7649 | 0.00717 | -0.0977 | 106.6806
2 | 0.8197 | 0.00723 | -0.0975 | 113.3748
2.5 | 0.8744 | 0.0073 | -0.0972 | 119.7808
3 | 0.9289 | 0.00739 | -0.0969 | 125.6969
3.5 | 0.9832 | 0.0075 | -0.0966 | 131.0933
4 | 1.0378 | 0.00756 | -0.0965 | 137.2751
4.5 | 1.0922 | 0.00763 | -0.0963 | 143.1455
5 | 1.1523 | 0.00649 | -0.098 | 177.5501
5.5 | 1.2052 | 0.00664 | -0.0976 | 181.506
6 | 1.2579 | 0.00679 | -0.0971 | 185.2577
6.5 | 1.3105 | 0.00695 | -0.0967 | 188.5612
7 | 1.3626 | 0.00714 | -0.0962 | 190.8403
7.5 | 1.4141 | 0.00736 | -0.0956 | 192.1332
8 | 1.4652 | 0.0076 | -0.0951 | 192.7895
8.5 | 1.5167 | 0.00778 | -0.0946 | 194.9486
9 | 1.5658 | 0.00812 | -0.0938 | 192.8325
9.5 | 1.6096 | 0.00877 | -0.0921 | 183.5348
10 | 1.6357 | 0.01058 | -0.0874 | 154.603
10.5 | 1.656 | 0.01275 | -0.0818 | 129.8824
11 | 1.6903 | 0.01379 | -0.0786 | 122.5743
11.5 | 1.7209 | 0.01467 | -0.0747 | 117.3074
12 | 1.7487 | 0.01548 | -0.0703 | 112.9651
12.5 | 1.7765 | 0.01635 | -0.0663 | 108.6544
13 | 1.803 | 0.01734 | -0.0623 | 103.9792
13.5 | 1.8261 | 0.01856 | -0.0582 | 98.389
14 | 1.8491 | 0.01987 | -0.0544 | 93.0599
14.5 | 1.869 | 0.02148 | -0.0507 | 87.0112
15 | 1.8835 | 0.02363 | -0.047 | 79.708
15.5 | 1.8995 | 0.02594 | -0.0442 | 73.2267
16 | 1.9118 | 0.02886 | -0.0419 | 66.2439
16.5 | 1.9201 | 0.03244 | -0.04 | 59.1893
17 | 1.9196 | 0.03722 | -0.0387 | 51.5744
17.5 | 1.9094 | 0.04352 | -0.0381 | 43.8741
18 | 1.885 | 0.05195 | -0.0385 | 36.2849
18.5 | 1.8502 | 0.06211 | -0.0398 | 29.7891
19 | 1.8005 | 0.07469 | -0.0421 | 24.1063
19.5 | 1.7237 | 0.09314 | -0.0481 | 18.5065
20 | 1.6583 | 0.11143 | -0.056 | 14.882

## 83. Re 6M Mach 0.10 (1)
BIGFOIL.COM POLAR EXPORT
NACA6209
NACA6209 |  |  |  | Cl Max: | 1.726 | at alpha= | 11 | deg
JavaFoil+Calcfoil stall+Eppler ext transition |  |  |  | L/D Max: | 172.328 | at alpha= | 9.5 | deg
Re: | 6000000 |  |  | Cd Min: | 0.00976 | at alpha= | 6.5 | deg
Mach: | 0.1 |  |  | Cl=0 at alpha= | -5.625 | deg
|  |  |  | @ Cl=0.1, Cd= | 0.036145
|  |  |  | @ Cl=0.4, Cd= | 0.013368
|  |  |  | @ Cl=0.6, Cd= | 0.010166
alpha (deg) | Cl | Cd | Cm | Cl/Cd
-17 | -0.191 | 0.13288 | -0.049 | -1.438
-16.5 | -0.199 | 0.12694 | -0.049 | -1.571
-16 | -0.208 | 0.12047 | -0.049 | -1.724
-15.5 | -0.216 | 0.11562 | -0.049 | -1.867
-15 | -0.224 | 0.11003 | -0.049 | -2.033
-14.5 | -0.231 | 0.10486 | -0.048 | -2.203
-14 | -0.237 | 0.10011 | -0.048 | -2.366
-13.5 | -0.242 | 0.09475 | -0.048 | -2.549
-13 | -0.245 | 0.0899 | -0.048 | -2.725
-12.5 | -0.247 | 0.08568 | -0.048 | -2.884
-12 | -0.248 | 0.08092 | -0.048 | -3.06
-11.5 | -0.246 | 0.07659 | -0.047 | -3.213
-11 | -0.242 | 0.07286 | -0.047 | -3.326
-10.5 | -0.236 | 0.06921 | -0.047 | -3.41
-10 | -0.227 | 0.06511 | -0.047 | -3.485
-9.5 | -0.215 | 0.06188 | -0.047 | -3.468
-9 | -0.199 | 0.05805 | -0.047 | -3.428
-8.5 | -0.18 | 0.05465 | -0.047 | -3.292
-8 | -0.157 | 0.05162 | -0.047 | -3.043
-7.5 | -0.131 | 0.04887 | -0.047 | -2.673
-7 | -0.101 | 0.04617 | -0.047 | -2.178
-6.5 | -0.067 | 0.04351 | -0.048 | -1.541
-6 | -0.03 | 0.04252 | -0.049 | -0.712
-5.5 | 0.01 | 0.04035 | -0.05 | 0.237
-5 | 0.052 | 0.03815 | -0.052 | 1.364
-4.5 | 0.097 | 0.03626 | -0.053 | 2.672
-4 | 0.144 | 0.03446 | -0.055 | 4.169
-3.5 | 0.192 | 0.03274 | -0.057 | 5.866
-3 | 0.242 | 0.03101 | -0.059 | 7.794
-2.5 | 0.293 | 0.02907 | -0.063 | 10.077
-2 | 0.419 | 0.01058 | -0.1 | 39.574
-1.5 | 0.48 | 0.01045 | -0.1 | 45.99
-1 | 0.542 | 0.01029 | -0.1 | 52.689
-0.5 | 0.603 | 0.01016 | -0.1 | 59.379
0 | 0.664 | 0.01011 | -0.1 | 65.673
0.5 | 0.722 | 0.01119 | -0.1 | 64.569
1 | 0.781 | 0.01117 | -0.1 | 69.867
1.5 | 0.839 | 0.01189 | -0.1 | 70.554
2 | 0.897 | 0.01184 | -0.1 | 75.748
2.5 | 0.954 | 0.01171 | -0.1 | 81.501
3 | 1.012 | 0.01182 | -0.1 | 85.588
3.5 | 1.069 | 0.01184 | -0.1 | 90.334
4 | 1.126 | 0.01191 | -0.1 | 94.576
4.5 | 1.183 | 0.00993 | -0.1 | 119.229
5 | 1.24 | 0.01018 | -0.1 | 121.786
5.5 | 1.296 | 0.01045 | -0.1 | 124.094
6 | 1.352 | 0.01074 | -0.101 | 125.881
6.5 | 1.407 | 0.00976 | -0.101 | 144.149
7 | 1.462 | 0.01005 | -0.101 | 145.54
7.5 | 1.517 | 0.00986 | -0.101 | 153.885
8 | 1.571 | 0.01024 | -0.101 | 153.412
8.5 | 1.617 | 0.01006 | -0.101 | 160.748
9 | 1.657 | 0.00992 | -0.101 | 166.984
9.5 | 1.693 | 0.00982 | -0.101 | 172.328
10 | 1.703 | 0.01643 | -0.1 | 103.617
10.5 | 1.719 | 0.01766 | -0.099 | 97.307
11 | 1.726 | 0.01899 | -0.099 | 90.875
11.5 | 1.724 | 0.02056 | -0.099 | 83.839
12 | 1.713 | 0.02245 | -0.098 | 76.281
12.5 | 1.693 | 0.02461 | -0.097 | 68.822
13 | 1.665 | 0.02719 | -0.097 | 61.253
13.5 | 1.629 | 0.03029 | -0.096 | 53.781
14 | 1.586 | 0.0339 | -0.095 | 46.794
14.5 | 1.537 | 0.03811 | -0.094 | 40.327
15 | 1.483 | 0.04295 | -0.093 | 34.527
15.5 | 1.423 | 0.04814 | -0.092 | 29.555
16 | 1.356 | 0.05371 | -0.091 | 25.246

## 84. Re 6M Mach 0.10 (2)
BIGFOIL.COM POLAR EXPORT
NACA6209
NACA6209 |  |  |  | Cl Max: | 1.9153 | at alpha= | 16.5 | deg
XFOIL ncrit=9 |  |  |  | L/D Max: | 194.968 | at alpha= | 8.5 | deg
Re: | 6000000 |  |  | Cd Min: | 0.22992 | at alpha= | -20 | deg
Mach: | 0.1 |  |  | Cl=0 at alpha= | -5.4991 | deg
|  |  |  | @ Cl=0.1, Cd= | 0.0079586
|  |  |  | @ Cl=0.4, Cd= | 0.007289
|  |  |  | @ Cl=0.6, Cd= | 0.0071316
alpha (deg) | Cl | Cd | Cm | Cl/Cd
-20 | -0.526 | 0.22992 | 0.0168 | -2.2878
-19.5 | -0.5086 | 0.22392 | 0.0134 | -2.2713
-19 | -0.4912 | 0.21784 | 0.0101 | -2.2549
-18.5 | -0.474 | 0.21172 | 0.0069 | -2.2388
-18 | -0.4573 | 0.20541 | 0.0038 | -2.2263
-17.5 | -0.4409 | 0.19922 | 0.0008 | -2.2131
-17 | -0.4252 | 0.19279 | -0.0021 | -2.2055
-16.5 | -0.4101 | 0.18597 | -0.0049 | -2.2052
-16 | -0.3982 | 0.17823 | -0.0077 | -2.2342
-15.5 | -0.3826 | 0.17284 | -0.0101 | -2.2136
-15 | -0.3675 | 0.16731 | -0.0123 | -2.1965
-14.5 | -0.3529 | 0.16188 | -0.0142 | -2.18
-14 | -0.3394 | 0.15649 | -0.0159 | -2.1688
-13.5 | -0.327 | 0.15078 | -0.0174 | -2.1687
-13 | -0.3034 | 0.1435 | -0.0223 | -2.1143
-12.5 | -0.2739 | 0.13557 | -0.0294 | -2.0204
-12 | -0.252 | 0.12847 | -0.034 | -1.9615
-11.5 | -0.1385 | 0.11056 | -0.0699 | -1.2527
-10.5 | -0.1042 | 0.09948 | -0.0754 | -1.0474
-10 | -0.0891 | 0.09504 | -0.0767 | -0.9375
-9.5 | -0.0736 | 0.09065 | -0.0781 | -0.81191
-9 | -0.0607 | 0.08596 | -0.0792 | -0.70614
-8.5 | -0.0671 | 0.07756 | -0.0809 | -0.86514
-6.5 | -0.1045 | 0.00965 | -0.1071 | -10.829
-6 | -0.0526 | 0.0089 | -0.1061 | -5.9101
-5.5 | -0.0001 | 0.00851 | -0.1051 | -0.011751
-4.5 | 0.1052 | 0.00793 | -0.1032 | 13.2661
-4 | 0.159 | 0.00781 | -0.1024 | 20.3585
-3 | 0.269 | 0.00759 | -0.1012 | 35.4414
-2.5 | 0.3242 | 0.00742 | -0.1007 | 43.6927
-2 | 0.3797 | 0.0073 | -0.1003 | 52.0137
-1.5 | 0.4352 | 0.00727 | -0.0999 | 59.8624
-1 | 0.4906 | 0.0072 | -0.0995 | 68.1389
-0.5 | 0.5466 | 0.00717 | -0.0992 | 76.2343
0 | 0.6023 | 0.00713 | -0.0989 | 84.4741
0.5 | 0.6581 | 0.00712 | -0.0986 | 92.4298
1 | 0.7137 | 0.00714 | -0.0984 | 99.958
1.5 | 0.7691 | 0.00718 | -0.0981 | 107.117
2 | 0.8243 | 0.00725 | -0.0978 | 113.6966
2.5 | 0.8793 | 0.00732 | -0.0975 | 120.123
3 | 0.9341 | 0.00742 | -0.0972 | 125.8895
3.5 | 0.9889 | 0.00751 | -0.0969 | 131.6778
4 | 1.0439 | 0.00758 | -0.0967 | 137.7177
4.5 | 1.0986 | 0.00766 | -0.0965 | 143.4204
5 | 1.1591 | 0.00652 | -0.0982 | 177.7761
5.5 | 1.2124 | 0.00667 | -0.0977 | 181.7691
6 | 1.2656 | 0.00682 | -0.0972 | 185.5718
6.5 | 1.3185 | 0.00699 | -0.0967 | 188.6266
7 | 1.371 | 0.00719 | -0.0962 | 190.6815
7.5 | 1.423 | 0.00741 | -0.0956 | 192.0378
8 | 1.4746 | 0.00764 | -0.095 | 193.0105
8.5 | 1.5266 | 0.00783 | -0.0944 | 194.9681
9 | 1.5762 | 0.00817 | -0.0935 | 192.9253
9.5 | 1.6203 | 0.00883 | -0.0917 | 183.4994
10 | 1.6453 | 0.0107 | -0.0867 | 153.7664
10.5 | 1.6643 | 0.01294 | -0.0808 | 128.6167
11 | 1.698 | 0.014 | -0.0773 | 121.2857
11.5 | 1.7261 | 0.01486 | -0.0727 | 116.1575
12 | 1.7542 | 0.01572 | -0.0683 | 111.5903
12.5 | 1.7816 | 0.01668 | -0.0641 | 106.8106
13 | 1.8079 | 0.01773 | -0.0601 | 101.9684
13.5 | 1.8302 | 0.01907 | -0.0559 | 95.9727
14 | 1.853 | 0.0205 | -0.0521 | 90.3902
14.5 | 1.8715 | 0.02233 | -0.0484 | 83.811
15 | 1.8858 | 0.02468 | -0.0449 | 76.41
15.5 | 1.9008 | 0.02729 | -0.0423 | 69.6519
16 | 1.9106 | 0.03069 | -0.0402 | 62.2548
16.5 | 1.9153 | 0.03488 | -0.0386 | 54.9111
17 | 1.9091 | 0.04054 | -0.0376 | 47.0918
17.5 | 1.8906 | 0.04818 | -0.0376 | 39.2403
18 | 1.8586 | 0.0579 | -0.0387 | 32.1002
18.5 | 1.809 | 0.07013 | -0.0405 | 25.795
19 | 1.7492 | 0.08509 | -0.0446 | 20.5571
19.5 | 1.6713 | 0.10481 | -0.0524 | 15.946
20 | 1.6144 | 0.12216 | -0.0606 | 13.2155

## 85. Re 6M Mach 0.25 (1)
BIGFOIL.COM POLAR EXPORT
NACA6209
NACA6209 |  |  |  | Cl Max: | 1.722 | at alpha= | 9.5 | deg
JavaFoil+Calcfoil stall+Eppler ext transition |  |  |  | L/D Max: | 173.322 | at alpha= | 9.5 | deg
Re: | 6000000 |  |  | Cd Min: | 0.00917 | at alpha= | 5 | deg
Mach: | 0.25 |  |  | Cl=0 at alpha= | -5.6184 | deg
|  |  |  | @ Cl=0.1, Cd= | 0.037033
|  |  |  | @ Cl=0.4, Cd= | 0.022153
|  |  |  | @ Cl=0.6, Cd= | 0.010434
alpha (deg) | Cl | Cd | Cm | Cl/Cd
-14.5 | -0.051 | 0.10561 | -0.051 | -0.478
-14 | -0.048 | 0.10021 | -0.051 | -0.476
-13.5 | -0.045 | 0.09553 | -0.05 | -0.47
-13 | -0.042 | 0.09189 | -0.05 | -0.458
-12.5 | -0.039 | 0.08768 | -0.05 | -0.447
-12 | -0.036 | 0.08166 | -0.05 | -0.446
-11.5 | -0.096 | 0.07773 | -0.049 | -1.239
-11 | -0.12 | 0.07414 | -0.049 | -1.613
-10.5 | -0.136 | 0.07009 | -0.049 | -1.938
-10 | -0.146 | 0.06662 | -0.048 | -2.199
-9.5 | -0.152 | 0.06295 | -0.048 | -2.411
-9 | -0.152 | 0.05966 | -0.048 | -2.54
-8.5 | -0.145 | 0.05663 | -0.048 | -2.569
-8 | -0.134 | 0.05339 | -0.047 | -2.501
-7.5 | -0.116 | 0.05033 | -0.048 | -2.298
-7 | -0.092 | 0.04762 | -0.047 | -1.933
-6.5 | -0.063 | 0.04661 | -0.048 | -1.352
-6 | -0.029 | 0.04406 | -0.048 | -0.66
-5.5 | 0.009 | 0.04144 | -0.049 | 0.225
-5 | 0.052 | 0.03922 | -0.051 | 1.313
-4.5 | 0.097 | 0.03715 | -0.052 | 2.607
-4 | 0.145 | 0.03527 | -0.054 | 4.104
-3.5 | 0.194 | 0.03357 | -0.056 | 5.792
-3 | 0.246 | 0.03186 | -0.059 | 7.705
-2.5 | 0.298 | 0.03016 | -0.062 | 9.879
-2 | 0.352 | 0.02809 | -0.066 | 12.549
-1.5 | 0.493 | 0.01065 | -0.103 | 46.25
-1 | 0.556 | 0.01051 | -0.103 | 52.904
-0.5 | 0.62 | 0.0104 | -0.103 | 59.593
0 | 0.682 | 0.01031 | -0.103 | 66.12
0.5 | 0.742 | 0.01142 | -0.103 | 64.948
1 | 0.801 | 0.01142 | -0.103 | 70.182
1.5 | 0.861 | 0.01127 | -0.103 | 76.431
2 | 0.921 | 0.01127 | -0.103 | 81.706
2.5 | 0.98 | 0.01119 | -0.103 | 87.587
3 | 1.039 | 0.01129 | -0.103 | 92.044
3.5 | 1.098 | 0.01136 | -0.103 | 96.581
4 | 1.156 | 0.01148 | -0.103 | 100.688
4.5 | 1.214 | 0.00951 | -0.103 | 127.595
5 | 1.272 | 0.00917 | -0.103 | 138.617
5.5 | 1.329 | 0.00946 | -0.103 | 140.44
6 | 1.386 | 0.00979 | -0.103 | 141.538
6.5 | 1.443 | 0.0096 | -0.103 | 150.281
7 | 1.499 | 0.01001 | -0.103 | 149.718
7.5 | 1.554 | 0.00978 | -0.103 | 158.814
8 | 1.609 | 0.01019 | -0.103 | 157.804
8.5 | 1.654 | 0.01006 | -0.104 | 164.352
9 | 1.691 | 0.00997 | -0.104 | 169.563
9.5 | 1.722 | 0.00993 | -0.104 | 173.322
10 | 1.717 | 0.0182 | -0.102 | 94.336
10.5 | 1.721 | 0.0198 | -0.101 | 86.885
11 | 1.711 | 0.02167 | -0.101 | 78.964
11.5 | 1.689 | 0.02393 | -0.1 | 70.581
12 | 1.653 | 0.02669 | -0.099 | 61.939
12.5 | 1.603 | 0.03014 | -0.098 | 53.179
13 | 1.541 | 0.03414 | -0.097 | 45.13
13.5 | 1.467 | 0.03863 | -0.096 | 37.967
14 | 1.38 | 0.04434 | -0.094 | 31.132
14.5 | 1.286 | 0.05046 | -0.093 | 25.478

## 86. Re 6M Mach 0.25 (2)
BIGFOIL.COM POLAR EXPORT
NACA6209
NACA6209 |  |  |  | Cl Max: | 1.8896 | at alpha= | 15 | deg
XFOIL ncrit=9 |  |  |  | L/D Max: | 194.025 | at alpha= | 8.5 | deg
Re: | 6000000 |  |  | Cd Min: | 0.23284 | at alpha= | -20 | deg
Mach: | 0.25 |  |  | Cl=0 at alpha= | -6.3631 | deg
|  |  |  | @ Cl=0.1, Cd= | 0.011547
|  |  |  | @ Cl=0.4, Cd= | 0.0074266
|  |  |  | @ Cl=0.6, Cd= | 0.0072039
alpha (deg) | Cl | Cd | Cm | Cl/Cd
-20 | -0.5313 | 0.23284 | 0.017 | -2.2818
-19.5 | -0.5131 | 0.22666 | 0.0136 | -2.2637
-19 | -0.4949 | 0.22043 | 0.0101 | -2.2452
-18.5 | -0.4768 | 0.21416 | 0.0068 | -2.2264
-18 | -0.4591 | 0.20771 | 0.0035 | -2.2103
-17.5 | -0.4417 | 0.20137 | 0.0004 | -2.1935
-17 | -0.425 | 0.19487 | -0.0026 | -2.1809
-16.5 | -0.4089 | 0.1882 | -0.0055 | -2.1727
-16 | -0.3931 | 0.18141 | -0.0082 | -2.1669
-15.5 | -0.3796 | 0.17458 | -0.0108 | -2.1744
-15 | -0.3641 | 0.16895 | -0.0131 | -2.1551
-14.5 | -0.3487 | 0.16352 | -0.015 | -2.1325
-14 | -0.3345 | 0.15806 | -0.0167 | -2.1163
-13.5 | -0.3215 | 0.15232 | -0.0182 | -2.1107
-13 | -0.2946 | 0.14453 | -0.0241 | -2.0383
-12.5 | -0.2646 | 0.13661 | -0.0312 | -1.9369
-12 | -0.2366 | 0.12886 | -0.0375 | -1.8361
-11.5 | -0.1287 | 0.11183 | -0.0716 | -1.1509
-11 | -0.1118 | 0.10562 | -0.0746 | -1.0585
-10.5 | -0.0949 | 0.10083 | -0.0765 | -0.94119
-10 | -0.0792 | 0.09633 | -0.0779 | -0.82217
-9.5 | -0.0629 | 0.09189 | -0.0792 | -0.68451
-9 | -0.0491 | 0.08716 | -0.0804 | -0.56333
-8.5 | -0.0365 | 0.0826 | -0.0813 | -0.44189
-8 | -0.0338 | 0.07605 | -0.0826 | -0.44444
-7.5 | -0.0244 | 0.07224 | -0.0825 | -0.33776
-7 | -0.0257 | 0.06724 | -0.0833 | -0.38221
-6.5 | -0.0072 | 0.06159 | -0.0878 | -0.1169
-6 | 0.0191 | 0.05521 | -0.0932 | 0.34595
-4.5 | 0.1042 | 0.00928 | -0.1076 | 11.2284
-4 | 0.159 | 0.00833 | -0.1064 | 19.0876
-3.5 | 0.2164 | 0.00805 | -0.1054 | 26.882
-3 | 0.274 | 0.00784 | -0.1046 | 34.949
-2.5 | 0.3319 | 0.00767 | -0.1039 | 43.2725
-2 | 0.389 | 0.00744 | -0.1032 | 52.2849
-1.5 | 0.4466 | 0.00737 | -0.1025 | 60.597
-1 | 0.5045 | 0.00728 | -0.102 | 69.2995
-0.5 | 0.5624 | 0.00723 | -0.1016 | 77.787
0 | 0.6201 | 0.00719 | -0.1012 | 86.2448
0.5 | 0.6778 | 0.0072 | -0.1008 | 94.1389
1 | 0.7353 | 0.00723 | -0.1004 | 101.7012
1.5 | 0.7926 | 0.00728 | -0.1 | 108.8736
2 | 0.8496 | 0.00735 | -0.0996 | 115.5918
2.5 | 0.9065 | 0.00744 | -0.0992 | 121.8414
3 | 0.9634 | 0.00754 | -0.0988 | 127.7719
3.5 | 1.0205 | 0.00762 | -0.0984 | 133.9239
4 | 1.0776 | 0.0077 | -0.0981 | 139.9481
4.5 | 1.1345 | 0.00779 | -0.0977 | 145.6354
5 | 1.197 | 0.00668 | -0.0992 | 179.1916
5.5 | 1.2525 | 0.00684 | -0.0984 | 183.114
6 | 1.3079 | 0.00702 | -0.0977 | 186.3105
6.5 | 1.363 | 0.00723 | -0.0969 | 188.5201
7 | 1.4177 | 0.00746 | -0.0959 | 190.0402
7.5 | 1.4717 | 0.00773 | -0.0949 | 190.3881
8 | 1.527 | 0.00791 | -0.0941 | 193.0468
8.5 | 1.5813 | 0.00815 | -0.0931 | 194.0245
9 | 1.6335 | 0.0085 | -0.0917 | 192.1765
9.5 | 1.6795 | 0.00918 | -0.0892 | 182.9521
10 | 1.6957 | 0.0115 | -0.082 | 147.4522
10.5 | 1.7016 | 0.01391 | -0.073 | 122.3293
11 | 1.7274 | 0.01506 | -0.0673 | 114.7012
11.5 | 1.7553 | 0.01619 | -0.0623 | 108.4188
12 | 1.7833 | 0.01738 | -0.0577 | 102.6064
12.5 | 1.8097 | 0.01875 | -0.0532 | 96.5173
13 | 1.8312 | 0.02053 | -0.0486 | 89.1963
13.5 | 1.8532 | 0.02251 | -0.0448 | 82.3279
14 | 1.8694 | 0.02522 | -0.0413 | 74.1237
14.5 | 1.8814 | 0.02863 | -0.0385 | 65.7143
15 | 1.8896 | 0.03271 | -0.0364 | 57.7683
15.5 | 1.887 | 0.03821 | -0.035 | 49.385
16 | 1.8701 | 0.04574 | -0.0347 | 40.8854
16.5 | 1.8415 | 0.05514 | -0.0357 | 33.3968
17 | 1.7864 | 0.06797 | -0.0378 | 26.2822
17.5 | 1.7116 | 0.08434 | -0.0421 | 20.294
18 | 1.6355 | 0.10292 | -0.0495 | 15.891
18.5 | 1.5764 | 0.12015 | -0.0577 | 13.1203
19 | 1.5422 | 0.13391 | -0.0649 | 11.5167
19.5 | 1.5204 | 0.14581 | -0.0715 | 10.4273
20 | 1.5061 | 0.15651 | -0.0777 | 9.623

## 87. Re 6M Mach 0.50 (1)
BIGFOIL.COM POLAR EXPORT
NACA6209
NACA6209 |  |  |  | Cl Max: | 1.779 | at alpha= | 8.5 | deg
JavaFoil+Calcfoil stall+Eppler ext transition |  |  |  | L/D Max: | 167.929 | at alpha= | 6.5 | deg
Re: | 6000000 |  |  | Cd Min: | 0.00918 | at alpha= | 5 | deg
Mach: | 0.5 |  |  | Cl=0 at alpha= | -5.6111 | deg
|  |  |  | @ Cl=0.1, Cd= | 0.038623
|  |  |  | @ Cl=0.4, Cd= | 0.031539
|  |  |  | @ Cl=0.6, Cd= | 0.019143
alpha (deg) | Cl | Cd | Cm | Cl/Cd
-20 | -0.757 | 0.15634 | -0.065 | -4.844
-19.5 | -0.732 | 0.1424 | -0.065 | -5.138
-19 | -0.706 | 0.13341 | -0.065 | -5.295
-18.5 | -0.681 | 0.12627 | -0.065 | -5.393
-18 | -0.656 | 0.11966 | -0.066 | -5.479
-17.5 | -0.628 | 0.13074 | -0.063 | -4.807
-17 | -0.602 | 0.11839 | -0.063 | -5.089
-16.5 | -0.577 | 0.11029 | -0.063 | -5.229
-16 | -0.551 | 0.10375 | -0.063 | -5.31
-15.5 | -0.525 | 0.09758 | -0.064 | -5.383
-15 | -0.498 | 0.10461 | -0.061 | -4.761
-14.5 | -0.472 | 0.09612 | -0.061 | -4.91
-14 | -0.446 | 0.08892 | -0.061 | -5.014
-13.5 | -0.42 | 0.08275 | -0.062 | -5.076
-13 | -0.393 | 0.08358 | -0.06 | -4.703
-12.5 | -0.367 | 0.07974 | -0.06 | -4.599
-12 | -0.34 | 0.07475 | -0.06 | -4.553
-11.5 | -0.314 | 0.06963 | -0.061 | -4.511
-11 | -0.287 | 0.06912 | -0.059 | -4.157
-10.5 | -0.261 | 0.0656 | -0.059 | -3.975
-10 | -0.234 | 0.06181 | -0.058 | -3.789
-9.5 | -0.208 | 0.05735 | -0.059 | -3.624
-9 | -0.181 | 0.05701 | -0.057 | -3.174
-8.5 | -0.154 | 0.05354 | -0.057 | -2.881
-8 | -0.128 | 0.05064 | -0.057 | -2.519
-7.5 | -0.101 | 0.04969 | -0.056 | -2.029
-7 | -0.074 | 0.0484 | -0.056 | -1.531
-6.5 | -0.047 | 0.04586 | -0.056 | -1.032
-6 | -0.021 | 0.04527 | -0.054 | -0.454
-5.5 | 0.006 | 0.04288 | -0.054 | 0.146
-5 | 0.033 | 0.04189 | -0.053 | 0.789
-4.5 | 0.06 | 0.03983 | -0.053 | 1.504
-4 | 0.087 | 0.03883 | -0.052 | 2.233
-3.5 | 0.177 | 0.0374 | -0.052 | 4.732
-3 | 0.248 | 0.03577 | -0.053 | 6.925
-2.5 | 0.313 | 0.03384 | -0.058 | 9.259
-2 | 0.378 | 0.03208 | -0.063 | 11.77
-1.5 | 0.441 | 0.03053 | -0.067 | 14.452
-1 | 0.506 | 0.02792 | -0.073 | 18.13
-0.5 | 0.69 | 0.01074 | -0.115 | 64.195
0 | 0.76 | 0.01071 | -0.115 | 70.957
0.5 | 0.826 | 0.01071 | -0.115 | 77.124
1 | 0.892 | 0.01167 | -0.115 | 76.481
1.5 | 0.958 | 0.01176 | -0.115 | 81.509
2 | 1.024 | 0.0118 | -0.115 | 86.749
2.5 | 1.089 | 0.01186 | -0.115 | 91.803
3 | 1.153 | 0.01131 | -0.115 | 101.964
3.5 | 1.218 | 0.01157 | -0.115 | 105.195
4 | 1.281 | 0.01178 | -0.115 | 108.703
4.5 | 1.344 | 0.01138 | -0.115 | 118.086
5 | 1.406 | 0.00918 | -0.115 | 153.193
5.5 | 1.467 | 0.00963 | -0.115 | 152.27
6 | 1.527 | 0.00953 | -0.115 | 160.234
6.5 | 1.585 | 0.00944 | -0.115 | 167.929
7 | 1.643 | 0.01103 | -0.115 | 148.943
7.5 | 1.699 | 0.01168 | -0.115 | 145.399
8 | 1.752 | 0.01236 | -0.115 | 141.81
8.5 | 1.779 | 0.0131 | -0.115 | 135.794
9 | 1.686 | 0.02756 | -0.109 | 61.182
9.5 | 1.603 | 0.03341 | -0.106 | 47.986
10 | 1.377 | 0.04133 | -0.103 | 33.307
10.5 | 0.965 | 0.04792 | -0.101 | 20.134
11 | 0.983 | 0.05521 | -0.098 | 17.803
11.5 | 1.003 | 0.06261 | -0.097 | 16.016
12 | 1.024 | 0.06994 | -0.095 | 14.637
12.5 | 1.045 | 0.07775 | -0.094 | 13.446
13 | 1.067 | 0.08688 | -0.092 | 12.282
13.5 | 1.089 | 0.09644 | -0.091 | 11.295

## 88. Re 6M Mach 0.50 (2)
BIGFOIL.COM POLAR EXPORT
NACA6209
NACA6209 |  |  |  | Cl Max: | 1.9114 | at alpha= | 9.5 | deg
XFOIL ncrit=9 |  |  |  | L/D Max: | 182.938 | at alpha= | 7.5 | deg
Re: | 6000000 |  |  | Cd Min: | 0.11369 | at alpha= | 14.5 | deg
Mach: | 0.5 |  |  | Cl=0 at alpha= | -99 | deg
|  |  |  | @ Cl=0.1, Cd= | 0.0325
|  |  |  | @ Cl=0.4, Cd= | 0.020865
|  |  |  | @ Cl=0.6, Cd= | 0.0077205
alpha (deg) | Cl | Cd | Cm | Cl/Cd
-3.5 | 0.2744 | 0.0325 | -0.1164 | 8.4431
-3 | 0.3331 | 0.02831 | -0.1177 | 11.7662
-2.5 | 0.3929 | 0.02269 | -0.1182 | 17.316
-2 | 0.4386 | 0.01094 | -0.1166 | 40.0914
-1.5 | 0.4979 | 0.00815 | -0.1148 | 61.092
-1 | 0.5644 | 0.00779 | -0.1132 | 72.4519
-0.5 | 0.631 | 0.00766 | -0.1118 | 82.376
0 | 0.6973 | 0.00759 | -0.1105 | 91.8709
0.5 | 0.7634 | 0.0076 | -0.1093 | 100.4474
1 | 0.8293 | 0.00767 | -0.1082 | 108.1226
1.5 | 0.895 | 0.00776 | -0.1072 | 115.3351
2 | 0.9612 | 0.00784 | -0.1062 | 122.602
2.5 | 1.0274 | 0.00794 | -0.1051 | 129.3955
3 | 1.0935 | 0.00806 | -0.104 | 135.67
3.5 | 1.1595 | 0.0082 | -0.1028 | 141.4024
4 | 1.2254 | 0.00836 | -0.1014 | 146.5789
4.5 | 1.2912 | 0.00854 | -0.0998 | 151.1944
5 | 1.3568 | 0.00875 | -0.098 | 155.0629
5.5 | 1.4264 | 0.00789 | -0.0975 | 180.7858
6 | 1.4891 | 0.00826 | -0.0947 | 180.2785
6.5 | 1.5538 | 0.00856 | -0.092 | 181.5187
7 | 1.6185 | 0.00887 | -0.089 | 182.469
7.5 | 1.6812 | 0.00919 | -0.0853 | 182.938
8 | 1.7397 | 0.00955 | -0.0806 | 182.1675
8.5 | 1.7997 | 0.00995 | -0.0759 | 180.8744
9 | 1.8607 | 0.01039 | -0.0712 | 179.0857
9.5 | 1.9114 | 0.01125 | -0.0651 | 169.9022
10 | 1.8847 | 0.01534 | -0.0517 | 122.8618
10.5 | 1.8525 | 0.02099 | -0.0414 | 88.2563
11 | 1.863 | 0.0252 | -0.0362 | 73.9286
11.5 | 1.8736 | 0.02987 | -0.0323 | 62.7251
12 | 1.8677 | 0.03628 | -0.0297 | 51.4802
12.5 | 1.8409 | 0.04506 | -0.0291 | 40.8544
13 | 1.7694 | 0.0585 | -0.0316 | 30.2462
13.5 | 1.646 | 0.07755 | -0.0373 | 21.225
14 | 1.5352 | 0.09758 | -0.0466 | 15.7327
14.5 | 1.4739 | 0.11369 | -0.0552 | 12.9642

## 89. Re 7M Mach 0.00 (1)
BIGFOIL.COM POLAR EXPORT
NACA6209
NACA6209 |  |  |  | Cl Max: | 1.73 | at alpha= | 11.5 | deg
JavaFoil+Calcfoil stall+Eppler ext transition |  |  |  | L/D Max: | 167.619 | at alpha= | 9.5 | deg
Re: | 7000000 |  |  | Cd Min: | 0.00967 | at alpha= | 4.5 | deg
Mach: | 0 |  |  | Cl=0 at alpha= | -5.625 | deg
|  |  |  | @ Cl=0.1, Cd= | 0.035497
|  |  |  | @ Cl=0.4, Cd= | 0.013471
|  |  |  | @ Cl=0.6, Cd= | 0.0099
alpha (deg) | Cl | Cd | Cm | Cl/Cd
-18 | -0.213 | 0.14258 | -0.05 | -1.495
-17.5 | -0.22 | 0.13662 | -0.05 | -1.612
-17 | -0.227 | 0.12979 | -0.049 | -1.751
-16.5 | -0.234 | 0.12416 | -0.049 | -1.887
-16 | -0.241 | 0.11904 | -0.049 | -2.025
-15.5 | -0.248 | 0.11339 | -0.049 | -2.183
-15 | -0.254 | 0.10806 | -0.049 | -2.347
-14.5 | -0.259 | 0.1031 | -0.048 | -2.512
-14 | -0.263 | 0.0985 | -0.048 | -2.669
-13.5 | -0.266 | 0.09302 | -0.048 | -2.854
-13 | -0.267 | 0.08827 | -0.048 | -3.023
-12.5 | -0.267 | 0.08417 | -0.048 | -3.169
-12 | -0.265 | 0.07974 | -0.048 | -3.323
-11.5 | -0.261 | 0.07567 | -0.048 | -3.453
-11 | -0.255 | 0.07156 | -0.047 | -3.568
-10.5 | -0.247 | 0.06818 | -0.047 | -3.622
-10 | -0.236 | 0.06401 | -0.047 | -3.684
-9.5 | -0.222 | 0.06081 | -0.047 | -3.646
-9 | -0.204 | 0.05716 | -0.047 | -3.576
-8.5 | -0.184 | 0.05385 | -0.047 | -3.414
-8 | -0.16 | 0.05089 | -0.048 | -3.142
-7.5 | -0.132 | 0.04834 | -0.048 | -2.739
-7 | -0.102 | 0.04561 | -0.048 | -2.228
-6.5 | -0.068 | 0.04437 | -0.049 | -1.522
-6 | -0.03 | 0.04189 | -0.05 | -0.726
-5.5 | 0.01 | 0.03965 | -0.051 | 0.242
-5 | 0.052 | 0.03757 | -0.053 | 1.387
-4.5 | 0.097 | 0.03561 | -0.054 | 2.721
-4 | 0.144 | 0.03384 | -0.056 | 4.242
-3.5 | 0.192 | 0.03209 | -0.058 | 5.977
-3 | 0.241 | 0.03026 | -0.061 | 7.977
-2.5 | 0.293 | 0.02814 | -0.064 | 10.403
-2 | 0.417 | 0.01114 | -0.099 | 37.447
-1.5 | 0.478 | 0.01099 | -0.099 | 43.504
-1 | 0.539 | 0.00999 | -0.099 | 54.025
-0.5 | 0.6 | 0.0099 | -0.099 | 60.652
0 | 0.66 | 0.00985 | -0.099 | 67.087
0.5 | 0.719 | 0.01167 | -0.1 | 61.567
1 | 0.777 | 0.01156 | -0.1 | 67.185
1.5 | 0.835 | 0.01154 | -0.1 | 72.337
2 | 0.892 | 0.0115 | -0.1 | 77.618
2.5 | 0.95 | 0.01139 | -0.1 | 83.421
3 | 1.007 | 0.01147 | -0.1 | 87.813
3.5 | 1.064 | 0.01151 | -0.1 | 92.497
4 | 1.121 | 0.01157 | -0.1 | 96.892
4.5 | 1.178 | 0.00967 | -0.1 | 121.843
5 | 1.234 | 0.00989 | -0.1 | 124.798
5.5 | 1.29 | 0.01006 | -0.1 | 128.22
6 | 1.346 | 0.01038 | -0.1 | 129.683
6.5 | 1.401 | 0.01069 | -0.1 | 131.046
7 | 1.456 | 0.00976 | -0.1 | 149.205
7.5 | 1.51 | 0.0101 | -0.1 | 149.593
8 | 1.564 | 0.00993 | -0.1 | 157.48
8.5 | 1.611 | 0.01034 | -0.1 | 155.785
9 | 1.651 | 0.01015 | -0.1 | 162.603
9.5 | 1.687 | 0.01006 | -0.1 | 167.619
10 | 1.702 | 0.01558 | -0.099 | 109.198
10.5 | 1.719 | 0.01682 | -0.099 | 102.21
11 | 1.729 | 0.018 | -0.099 | 96.035
11.5 | 1.73 | 0.01943 | -0.098 | 89.075
12 | 1.723 | 0.02105 | -0.098 | 81.856
12.5 | 1.709 | 0.02292 | -0.097 | 74.536
13 | 1.685 | 0.02521 | -0.097 | 66.856
13.5 | 1.654 | 0.02791 | -0.096 | 59.283
14 | 1.617 | 0.03106 | -0.095 | 52.06
14.5 | 1.573 | 0.03478 | -0.094 | 45.235
15 | 1.525 | 0.03896 | -0.093 | 39.15
15.5 | 1.471 | 0.04353 | -0.093 | 33.789
16 | 1.41 | 0.04869 | -0.092 | 28.956
16.5 | 1.347 | 0.05425 | -0.091 | 24.832

## 90. Re 7M Mach 0.00 (2)
BIGFOIL.COM POLAR EXPORT
NACA6209
NACA6209 |  |  |  | Cl Max: | 1.9411 | at alpha= | 17 | deg
XFOIL ncrit=9 |  |  |  | L/D Max: | 200.697 | at alpha= | 8 | deg
Re: | 7000000 |  |  | Cd Min: | 0.10288 | at alpha= | 20 | deg
Mach: | 0 |  |  | Cl=0 at alpha= | -5.4915 | deg
|  |  |  | @ Cl=0.1, Cd= | 0.0076922
|  |  |  | @ Cl=0.4, Cd= | 0.0070684
|  |  |  | @ Cl=0.6, Cd= | 0.0069203
alpha (deg) | Cl | Cd | Cm | Cl/Cd
-7.5 | -0.2094 | 0.00977 | -0.1074 | -21.433
-7 | -0.1583 | 0.00891 | -0.1065 | -17.7666
-6.5 | -0.1062 | 0.00843 | -0.1057 | -12.5979
-6 | -0.0538 | 0.00815 | -0.1048 | -6.6012
-5.5 | -0.0009 | 0.00797 | -0.104 | -0.11292
-5 | 0.052 | 0.00791 | -0.1032 | 6.574
-4.5 | 0.1049 | 0.00767 | -0.1024 | 13.6767
-4 | 0.1586 | 0.00752 | -0.1017 | 21.0904
-3.5 | 0.2133 | 0.0074 | -0.1012 | 28.8243
-3 | 0.2683 | 0.00731 | -0.1007 | 36.7031
-2.5 | 0.3237 | 0.0072 | -0.1004 | 44.9583
-2 | 0.3786 | 0.00708 | -0.0999 | 53.4746
-1.5 | 0.4339 | 0.00705 | -0.0996 | 61.5461
-1 | 0.4894 | 0.00698 | -0.0993 | 70.1146
-0.5 | 0.545 | 0.00695 | -0.099 | 78.4173
0 | 0.6005 | 0.00692 | -0.0988 | 86.7775
0.5 | 0.656 | 0.00692 | -0.0985 | 94.7977
1 | 0.7112 | 0.00695 | -0.0983 | 102.3309
1.5 | 0.7663 | 0.007 | -0.098 | 109.4714
2 | 0.8212 | 0.00706 | -0.0978 | 116.3173
2.5 | 0.876 | 0.00712 | -0.0975 | 123.0337
3 | 0.9308 | 0.0072 | -0.0973 | 129.2778
3.5 | 0.9857 | 0.00726 | -0.0971 | 135.7713
4 | 1.0404 | 0.00732 | -0.097 | 142.1311
4.5 | 1.0949 | 0.00739 | -0.0968 | 148.1597
5 | 1.1556 | 0.00626 | -0.0987 | 184.6006
5.5 | 1.2085 | 0.0064 | -0.0982 | 188.8281
6 | 1.2612 | 0.00656 | -0.0978 | 192.2561
6.5 | 1.3136 | 0.00673 | -0.0973 | 195.1857
7 | 1.3655 | 0.00693 | -0.0968 | 197.0418
7.5 | 1.4169 | 0.00716 | -0.0962 | 197.8911
8 | 1.4691 | 0.00732 | -0.0958 | 200.6967
8.5 | 1.5194 | 0.0076 | -0.0951 | 199.9211
9 | 1.5677 | 0.00798 | -0.0942 | 196.4536
9.5 | 1.6087 | 0.00882 | -0.092 | 182.3923
10 | 1.6298 | 0.01101 | -0.0864 | 148.0291
10.5 | 1.658 | 0.01265 | -0.0821 | 131.0672
11 | 1.6949 | 0.01354 | -0.0794 | 125.1773
11.5 | 1.7297 | 0.01431 | -0.0763 | 120.8735
12 | 1.758 | 0.01506 | -0.0719 | 116.7331
12.5 | 1.7856 | 0.01591 | -0.0677 | 112.2313
13 | 1.8126 | 0.01685 | -0.0637 | 107.5727
13.5 | 1.8373 | 0.01794 | -0.0597 | 102.4136
14 | 1.861 | 0.01919 | -0.0559 | 96.9776
14.5 | 1.8808 | 0.02077 | -0.0521 | 90.5537
15 | 1.8997 | 0.02259 | -0.0488 | 84.0947
15.5 | 1.918 | 0.02474 | -0.046 | 77.5263
16 | 1.9312 | 0.02758 | -0.0436 | 70.0218
16.5 | 1.941 | 0.03096 | -0.0417 | 62.6938
17 | 1.9411 | 0.0355 | -0.04 | 54.6789
17.5 | 1.9347 | 0.04114 | -0.0391 | 47.0272
18 | 1.9233 | 0.04779 | -0.039 | 40.2448
18.5 | 1.8984 | 0.05654 | -0.0398 | 33.5762
19 | 1.8513 | 0.06829 | -0.0414 | 27.1094
19.5 | 1.7827 | 0.08366 | -0.0445 | 21.3089
20 | 1.7063 | 0.10288 | -0.0519 | 16.5853

## 91. Re 7M Mach 0.10 (1)
BIGFOIL.COM POLAR EXPORT
NACA6209
NACA6209 |  |  |  | Cl Max: | 1.729 | at alpha= | 11 | deg
JavaFoil+Calcfoil stall+Eppler ext transition |  |  |  | L/D Max: | 166.266 | at alpha= | 9.5 | deg
Re: | 7000000 |  |  | Cd Min: | 0.00976 | at alpha= | 4.5 | deg
Mach: | 0.1 |  |  | Cl=0 at alpha= | -5.625 | deg
|  |  |  | @ Cl=0.1, Cd= | 0.035763
|  |  |  | @ Cl=0.4, Cd= | 0.013097
|  |  |  | @ Cl=0.6, Cd= | 0.0099349
alpha (deg) | Cl | Cd | Cm | Cl/Cd
-17 | -0.191 | 0.13228 | -0.05 | -1.444
-16.5 | -0.199 | 0.12517 | -0.049 | -1.593
-16 | -0.208 | 0.11977 | -0.049 | -1.735
-15.5 | -0.216 | 0.11481 | -0.049 | -1.88
-15 | -0.224 | 0.1091 | -0.049 | -2.05
-14.5 | -0.231 | 0.10384 | -0.049 | -2.225
-14 | -0.237 | 0.09899 | -0.049 | -2.394
-13.5 | -0.242 | 0.09395 | -0.048 | -2.571
-13 | -0.245 | 0.08938 | -0.048 | -2.742
-12.5 | -0.247 | 0.0845 | -0.048 | -2.925
-12 | -0.248 | 0.08041 | -0.048 | -3.08
-11.5 | -0.246 | 0.07601 | -0.048 | -3.238
-11 | -0.242 | 0.0722 | -0.048 | -3.357
-10.5 | -0.236 | 0.06846 | -0.047 | -3.448
-10 | -0.227 | 0.06475 | -0.047 | -3.505
-9.5 | -0.215 | 0.06137 | -0.047 | -3.497
-9 | -0.199 | 0.05753 | -0.047 | -3.46
-8.5 | -0.18 | 0.05427 | -0.048 | -3.316
-8 | -0.157 | 0.05119 | -0.048 | -3.07
-7.5 | -0.131 | 0.04864 | -0.048 | -2.687
-7 | -0.101 | 0.04588 | -0.048 | -2.194
-6.5 | -0.067 | 0.04469 | -0.049 | -1.501
-6 | -0.03 | 0.04208 | -0.05 | -0.72
-5.5 | 0.01 | 0.03994 | -0.051 | 0.239
-5 | 0.052 | 0.03774 | -0.052 | 1.38
-4.5 | 0.097 | 0.03588 | -0.054 | 2.702
-4 | 0.144 | 0.03405 | -0.056 | 4.224
-3.5 | 0.192 | 0.03228 | -0.058 | 5.956
-3 | 0.242 | 0.03045 | -0.06 | 7.95
-2.5 | 0.294 | 0.02842 | -0.064 | 10.332
-2 | 0.419 | 0.01035 | -0.1 | 40.474
-1.5 | 0.48 | 0.01101 | -0.1 | 43.625
-1 | 0.542 | 0.01003 | -0.1 | 54.039
-0.5 | 0.603 | 0.00993 | -0.1 | 60.777
0 | 0.664 | 0.0099 | -0.1 | 67.036
0.5 | 0.722 | 0.01171 | -0.1 | 61.684
1 | 0.781 | 0.01094 | -0.1 | 71.357
1.5 | 0.839 | 0.0116 | -0.1 | 72.297
2 | 0.897 | 0.01155 | -0.1 | 77.645
2.5 | 0.954 | 0.01143 | -0.1 | 83.505
3 | 1.012 | 0.01152 | -0.1 | 87.884
3.5 | 1.069 | 0.01156 | -0.1 | 92.512
4 | 1.126 | 0.01162 | -0.1 | 96.907
4.5 | 1.183 | 0.00976 | -0.1 | 121.212
5 | 1.24 | 0.00999 | -0.1 | 124.096
5.5 | 1.296 | 0.01017 | -0.1 | 127.505
6 | 1.352 | 0.0105 | -0.101 | 128.837
6.5 | 1.408 | 0.01082 | -0.101 | 130.099
7 | 1.463 | 0.00984 | -0.101 | 148.593
7.5 | 1.517 | 0.0102 | -0.101 | 148.718
8 | 1.571 | 0.01003 | -0.101 | 156.71
8.5 | 1.618 | 0.00985 | -0.101 | 164.316
9 | 1.658 | 0.01027 | -0.101 | 161.349
9.5 | 1.693 | 0.01018 | -0.101 | 166.266
10 | 1.705 | 0.01596 | -0.1 | 106.84
10.5 | 1.721 | 0.01713 | -0.1 | 100.466
11 | 1.729 | 0.01839 | -0.099 | 94.025
11.5 | 1.727 | 0.01987 | -0.099 | 86.922
12 | 1.717 | 0.02165 | -0.098 | 79.294
12.5 | 1.698 | 0.02366 | -0.098 | 71.755
13 | 1.67 | 0.02608 | -0.097 | 64.036
13.5 | 1.635 | 0.029 | -0.096 | 56.366
14 | 1.592 | 0.03239 | -0.095 | 49.135
14.5 | 1.542 | 0.03639 | -0.094 | 42.387
15 | 1.488 | 0.04101 | -0.093 | 36.295
15.5 | 1.428 | 0.04599 | -0.092 | 31.048
16 | 1.361 | 0.05137 | -0.091 | 26.487

## 92. Re 7M Mach 0.10 (2)
BIGFOIL.COM POLAR EXPORT
NACA6209
NACA6209 |  |  |  | Cl Max: | 1.9362 | at alpha= | 16.5 | deg
XFOIL ncrit=9 |  |  |  | L/D Max: | 200.91 | at alpha= | 8 | deg
Re: | 7000000 |  |  | Cd Min: | 0.11582 | at alpha= | 20 | deg
Mach: | 0.1 |  |  | Cl=0 at alpha= | -5.4775 | deg
|  |  |  | @ Cl=0.1, Cd= | 0.0078366
|  |  |  | @ Cl=0.4, Cd= | 0.0070894
|  |  |  | @ Cl=0.6, Cd= | 0.006932
alpha (deg) | Cl | Cd | Cm | Cl/Cd
-7 | -0.16 | 0.00961 | -0.1078 | -16.6493
-6 | -0.0555 | 0.00839 | -0.1058 | -6.615
-5.5 | -0.0024 | 0.00813 | -0.1049 | -0.2952
-5 | 0.051 | 0.00801 | -0.104 | 6.367
-4.5 | 0.1047 | 0.00782 | -0.1032 | 13.3887
-4 | 0.1587 | 0.00758 | -0.1024 | 20.9367
-3.5 | 0.2138 | 0.00745 | -0.1018 | 28.698
-3 | 0.2692 | 0.00734 | -0.1013 | 36.6757
-2.5 | 0.3251 | 0.00726 | -0.1009 | 44.7796
-2 | 0.3803 | 0.0071 | -0.1004 | 53.5634
-1.5 | 0.436 | 0.00707 | -0.1001 | 61.669
-1 | 0.4919 | 0.00699 | -0.0997 | 70.372
-0.5 | 0.5479 | 0.00696 | -0.0995 | 78.7213
0 | 0.6038 | 0.00693 | -0.0992 | 87.1284
0.5 | 0.6596 | 0.00694 | -0.0989 | 95.0432
1 | 0.7152 | 0.00697 | -0.0987 | 102.6112
1.5 | 0.7706 | 0.00701 | -0.0984 | 109.9287
2 | 0.8258 | 0.00707 | -0.0981 | 116.8034
2.5 | 0.881 | 0.00714 | -0.0978 | 123.3894
3 | 0.9362 | 0.00721 | -0.0976 | 129.8474
3.5 | 0.9915 | 0.00727 | -0.0974 | 136.3824
4 | 1.0466 | 0.00734 | -0.0972 | 142.5886
4.5 | 1.1015 | 0.00742 | -0.097 | 148.4501
5.5 | 1.2158 | 0.00643 | -0.0984 | 189.0824
6 | 1.2689 | 0.00659 | -0.0979 | 192.5493
6.5 | 1.3217 | 0.00677 | -0.0973 | 195.229
7 | 1.374 | 0.00698 | -0.0968 | 196.8481
7.5 | 1.4259 | 0.00721 | -0.0961 | 197.767
8 | 1.4787 | 0.00736 | -0.0957 | 200.9103
8.5 | 1.5293 | 0.00765 | -0.095 | 199.9085
9 | 1.5782 | 0.00803 | -0.0939 | 196.538
10 | 1.6391 | 0.01116 | -0.0857 | 146.8728
10.5 | 1.6669 | 0.01281 | -0.0812 | 130.1249
11 | 1.7033 | 0.01371 | -0.0782 | 124.2378
11.5 | 1.7347 | 0.01451 | -0.0742 | 119.552
12 | 1.7634 | 0.01529 | -0.0698 | 115.3303
12.5 | 1.7912 | 0.01619 | -0.0656 | 110.6362
13 | 1.8174 | 0.01723 | -0.0614 | 105.4788
13.5 | 1.8427 | 0.01838 | -0.0575 | 100.2557
14 | 1.8647 | 0.01981 | -0.0535 | 94.1292
14.5 | 1.8839 | 0.02157 | -0.0498 | 87.3389
15 | 1.9035 | 0.02354 | -0.0467 | 80.8624
15.5 | 1.9205 | 0.02602 | -0.0441 | 73.8086
16 | 1.9308 | 0.02935 | -0.0419 | 65.7853
16.5 | 1.9362 | 0.0333 | -0.04 | 58.1441
17 | 1.9307 | 0.0387 | -0.0386 | 49.8889
17.5 | 1.9221 | 0.04499 | -0.0383 | 42.7228
18 | 1.9017 | 0.05304 | -0.0388 | 35.8541
18.5 | 1.8634 | 0.06372 | -0.0402 | 29.2436
19 | 1.7974 | 0.0781 | -0.0424 | 23.0141
19.5 | 1.7202 | 0.09651 | -0.0487 | 17.8241
20 | 1.6493 | 0.11582 | -0.0573 | 14.2402

## 93. Re 7M Mach 0.25 (1)
BIGFOIL.COM POLAR EXPORT
NACA6209
NACA6209 |  |  |  | Cl Max: | 1.724 | at alpha= | 10.5 | deg
JavaFoil+Calcfoil stall+Eppler ext transition |  |  |  | L/D Max: | 176.76 | at alpha= | 9.5 | deg
Re: | 7000000 |  |  | Cd Min: | 0.00923 | at alpha= | 5.5 | deg
Mach: | 0.25 |  |  | Cl=0 at alpha= | -5.6184 | deg
|  |  |  | @ Cl=0.1, Cd= | 0.036624
|  |  |  | @ Cl=0.4, Cd= | 0.021721
|  |  |  | @ Cl=0.6, Cd= | 0.010204
alpha (deg) | Cl | Cd | Cm | Cl/Cd
-14.5 | -0.051 | 0.10449 | -0.051 | -0.484
-14 | -0.048 | 0.09931 | -0.051 | -0.48
-13.5 | -0.045 | 0.09457 | -0.051 | -0.475
-13 | -0.042 | 0.09122 | -0.05 | -0.461
-12.5 | -0.039 | 0.08663 | -0.05 | -0.453
-12 | -0.036 | 0.0811 | -0.05 | -0.449
-11.5 | -0.096 | 0.07704 | -0.05 | -1.25
-11 | -0.12 | 0.07333 | -0.049 | -1.631
-10.5 | -0.136 | 0.06937 | -0.049 | -1.958
-10 | -0.147 | 0.06615 | -0.049 | -2.215
-9.5 | -0.152 | 0.06256 | -0.049 | -2.427
-9 | -0.152 | 0.0591 | -0.048 | -2.564
-8.5 | -0.145 | 0.05639 | -0.048 | -2.58
-8 | -0.134 | 0.05302 | -0.048 | -2.519
-7.5 | -0.116 | 0.04999 | -0.048 | -2.314
-7 | -0.092 | 0.04722 | -0.048 | -1.95
-6.5 | -0.063 | 0.04612 | -0.048 | -1.368
-6 | -0.029 | 0.04361 | -0.049 | -0.667
-5.5 | 0.009 | 0.04107 | -0.05 | 0.227
-5 | 0.052 | 0.03882 | -0.051 | 1.328
-4.5 | 0.097 | 0.03674 | -0.053 | 2.638
-4 | 0.145 | 0.03489 | -0.055 | 4.152
-3.5 | 0.195 | 0.03317 | -0.057 | 5.868
-3 | 0.246 | 0.03142 | -0.06 | 7.823
-2.5 | 0.298 | 0.02963 | -0.063 | 10.072
-2 | 0.354 | 0.02731 | -0.067 | 12.943
-1.5 | 0.493 | 0.01042 | -0.103 | 47.268
-1 | 0.556 | 0.0103 | -0.103 | 54.018
-0.5 | 0.62 | 0.01016 | -0.103 | 61.011
0 | 0.682 | 0.0101 | -0.103 | 67.517
0.5 | 0.742 | 0.01117 | -0.103 | 66.385
1 | 0.802 | 0.01114 | -0.103 | 71.975
1.5 | 0.861 | 0.01104 | -0.103 | 78.014
2 | 0.921 | 0.011 | -0.103 | 83.661
2.5 | 0.98 | 0.01092 | -0.103 | 89.75
3 | 1.039 | 0.01102 | -0.103 | 94.242
3.5 | 1.098 | 0.01112 | -0.103 | 98.682
4 | 1.156 | 0.01121 | -0.103 | 103.092
4.5 | 1.214 | 0.00929 | -0.103 | 130.741
5 | 1.272 | 0.00963 | -0.103 | 132.075
5.5 | 1.329 | 0.00923 | -0.103 | 144.057
6 | 1.386 | 0.00958 | -0.103 | 144.702
6.5 | 1.443 | 0.01003 | -0.103 | 143.881
7 | 1.499 | 0.00977 | -0.103 | 153.463
7.5 | 1.554 | 0.01016 | -0.103 | 152.954
8 | 1.609 | 0.00998 | -0.103 | 161.253
8.5 | 1.655 | 0.00984 | -0.104 | 168.209
9 | 1.692 | 0.00976 | -0.104 | 173.244
9.5 | 1.722 | 0.00974 | -0.104 | 176.76
10 | 1.719 | 0.01764 | -0.102 | 97.449
10.5 | 1.724 | 0.01916 | -0.101 | 89.995
11 | 1.715 | 0.02092 | -0.101 | 81.978
11.5 | 1.693 | 0.02311 | -0.1 | 73.251
12 | 1.658 | 0.02563 | -0.099 | 64.677
12.5 | 1.608 | 0.02888 | -0.098 | 55.687
13 | 1.546 | 0.03265 | -0.097 | 47.348
13.5 | 1.472 | 0.03693 | -0.096 | 39.867
14 | 1.386 | 0.0424 | -0.095 | 32.679
14.5 | 1.29 | 0.04831 | -0.094 | 26.71
15 | 1.187 | 0.05481 | -0.092 | 21.657
15.5 | 1.073 | 0.06183 | -0.091 | 17.359

## 94. Re 7M Mach 0.25 (2)
BIGFOIL.COM POLAR EXPORT
NACA6209
NACA6209 |  |  |  | Cl Max: | 1.913 | at alpha= | 15 | deg
XFOIL ncrit=9 |  |  |  | L/D Max: | 201.024 | at alpha= | 8 | deg
Re: | 7000000 |  |  | Cd Min: | 0.16784 | at alpha= | -15 | deg
Mach: | 0.25 |  |  | Cl=0 at alpha= | -6.3555 | deg
|  |  |  | @ Cl=0.1, Cd= | 0.0086605
|  |  |  | @ Cl=0.4, Cd= | 0.0072224
|  |  |  | @ Cl=0.6, Cd= | 0.0070038
alpha (deg) | Cl | Cd | Cm | Cl/Cd
-15 | -0.3668 | 0.16784 | -0.0129 | -2.1854
-14.5 | -0.3519 | 0.16239 | -0.0148 | -2.167
-14 | -0.3376 | 0.15707 | -0.0165 | -2.1494
-13.5 | -0.3135 | 0.14998 | -0.0217 | -2.0903
-13 | -0.283 | 0.14272 | -0.0284 | -1.9829
-12.5 | -0.2546 | 0.13525 | -0.0347 | -1.8824
-12 | -0.1459 | 0.11687 | -0.0696 | -1.2484
-11.5 | -0.1264 | 0.11139 | -0.0728 | -1.1348
-11 | -0.1084 | 0.10657 | -0.0744 | -1.0172
-10.5 | -0.0931 | 0.10126 | -0.0763 | -0.91942
-10 | -0.0851 | 0.09501 | -0.078 | -0.8957
-9.5 | -0.0676 | 0.09093 | -0.0794 | -0.74343
-8 | -0.0474 | 0.07381 | -0.0829 | -0.64219
-7 | -0.0283 | 0.06686 | -0.0836 | -0.42327
-6.5 | -0.0076 | 0.06169 | -0.0878 | -0.1232
-6 | 0.0187 | 0.0551 | -0.0935 | 0.33938
-5 | 0.0467 | 0.00931 | -0.1087 | 5.0161
-4.5 | 0.1025 | 0.00863 | -0.1075 | 11.8772
-4 | 0.159 | 0.00811 | -0.1064 | 19.6054
-3.5 | 0.2163 | 0.00775 | -0.1055 | 27.9097
-3 | 0.2744 | 0.00754 | -0.1047 | 36.3926
-2.5 | 0.3323 | 0.0074 | -0.104 | 44.9054
-2 | 0.3898 | 0.00724 | -0.1033 | 53.8398
-1.5 | 0.4478 | 0.00714 | -0.1028 | 62.7171
-1 | 0.506 | 0.00709 | -0.1023 | 71.3681
-0.5 | 0.5638 | 0.00701 | -0.1019 | 80.428
0 | 0.6217 | 0.007 | -0.1015 | 88.8143
0.5 | 0.6793 | 0.00702 | -0.1011 | 96.7664
1 | 0.7368 | 0.00705 | -0.1007 | 104.5106
1.5 | 0.7942 | 0.0071 | -0.1003 | 111.8592
2 | 0.8514 | 0.00717 | -0.0999 | 118.7448
2.5 | 0.9086 | 0.00724 | -0.0996 | 125.4972
3 | 0.9661 | 0.0073 | -0.0993 | 132.3425
3.5 | 1.0234 | 0.00737 | -0.099 | 138.8602
4 | 1.0806 | 0.00745 | -0.0986 | 145.047
4.5 | 1.1377 | 0.00754 | -0.0983 | 150.8886
5 | 1.2007 | 0.00644 | -0.0999 | 186.4441
5.5 | 1.2562 | 0.00661 | -0.0991 | 190.0454
6 | 1.3114 | 0.0068 | -0.0983 | 192.8529
6.5 | 1.3664 | 0.00701 | -0.0975 | 194.9215
7 | 1.421 | 0.00725 | -0.0966 | 196
7.5 | 1.476 | 0.00746 | -0.0957 | 197.8552
8 | 1.5318 | 0.00762 | -0.095 | 201.0236
8.5 | 1.5844 | 0.00796 | -0.0937 | 199.0452
9 | 1.6362 | 0.00834 | -0.0922 | 196.1871
9.5 | 1.6791 | 0.0092 | -0.0892 | 182.5109
10 | 1.6843 | 0.01221 | -0.0803 | 137.9443
10.5 | 1.7063 | 0.01375 | -0.0738 | 124.0945
11 | 1.7348 | 0.01473 | -0.0684 | 117.7733
11.5 | 1.7645 | 0.01575 | -0.0636 | 112.0317
12 | 1.7933 | 0.01688 | -0.059 | 106.2382
12.5 | 1.8206 | 0.01817 | -0.0545 | 100.1981
13 | 1.8455 | 0.01975 | -0.0502 | 93.443
13.5 | 1.8683 | 0.02168 | -0.0463 | 86.1762
14 | 1.8869 | 0.02424 | -0.0429 | 77.8424
14.5 | 1.9043 | 0.02718 | -0.0402 | 70.0625
15 | 1.913 | 0.03106 | -0.0378 | 61.5905
15.5 | 1.9113 | 0.03627 | -0.036 | 52.6964
16 | 1.8929 | 0.04373 | -0.0353 | 43.2861
16.5 | 1.8705 | 0.0523 | -0.0359 | 35.7648
17 | 1.8218 | 0.06441 | -0.0379 | 28.2844
17.5 | 1.7451 | 0.07994 | -0.0406 | 21.8301
18 | 1.6671 | 0.09797 | -0.047 | 17.0164
18.5 | 1.6056 | 0.11522 | -0.0549 | 13.9351
19 | 1.5621 | 0.13035 | -0.0627 | 11.9839
19.5 | 1.5339 | 0.14332 | -0.0698 | 10.7026
20 | 1.5167 | 0.1545 | -0.0763 | 9.8168

## 95. Re 7M Mach 0.50 (1)
BIGFOIL.COM POLAR EXPORT
NACA6209
NACA6209 |  |  |  | Cl Max: | 1.78 | at alpha= | 8.5 | deg
JavaFoil+Calcfoil stall+Eppler ext transition |  |  |  | L/D Max: | 168.576 | at alpha= | 7 | deg
Re: | 7000000 |  |  | Cd Min: | 0.00929 | at alpha= | 6 | deg
Mach: | 0.5 |  |  | Cl=0 at alpha= | -5.6111 | deg
|  |  |  | @ Cl=0.1, Cd= | 0.038188
|  |  |  | @ Cl=0.4, Cd= | 0.031117
|  |  |  | @ Cl=0.6, Cd= | 0.019437
alpha (deg) | Cl | Cd | Cm | Cl/Cd
-20 | -0.757 | 0.15417 | -0.065 | -4.913
-19.5 | -0.732 | 0.14148 | -0.065 | -5.173
-19 | -0.707 | 0.13273 | -0.066 | -5.324
-18.5 | -0.681 | 0.12485 | -0.066 | -5.458
-18 | -0.656 | 0.11819 | -0.066 | -5.551
-17.5 | -0.629 | 0.12197 | -0.064 | -5.154
-17 | -0.603 | 0.11801 | -0.063 | -5.106
-16.5 | -0.577 | 0.10913 | -0.064 | -5.288
-16 | -0.551 | 0.10245 | -0.064 | -5.383
-15.5 | -0.526 | 0.09636 | -0.065 | -5.458
-15 | -0.498 | 0.09908 | -0.062 | -5.03
-14.5 | -0.472 | 0.09451 | -0.062 | -4.995
-14 | -0.446 | 0.08832 | -0.062 | -5.052
-13.5 | -0.42 | 0.082 | -0.063 | -5.125
-13 | -0.393 | 0.08273 | -0.061 | -4.753
-12.5 | -0.367 | 0.07842 | -0.06 | -4.677
-12 | -0.34 | 0.0741 | -0.06 | -4.594
-11.5 | -0.314 | 0.06894 | -0.061 | -4.559
-11 | -0.287 | 0.06871 | -0.059 | -4.183
-10.5 | -0.261 | 0.06468 | -0.059 | -4.033
-10 | -0.234 | 0.0611 | -0.059 | -3.834
-9.5 | -0.208 | 0.05684 | -0.06 | -3.658
-9 | -0.181 | 0.05636 | -0.058 | -3.212
-8.5 | -0.154 | 0.05306 | -0.058 | -2.909
-8 | -0.128 | 0.05024 | -0.058 | -2.541
-7.5 | -0.101 | 0.04933 | -0.056 | -2.044
-7 | -0.074 | 0.04799 | -0.056 | -1.545
-6.5 | -0.047 | 0.04537 | -0.057 | -1.044
-6 | -0.021 | 0.04488 | -0.055 | -0.458
-5.5 | 0.006 | 0.04236 | -0.055 | 0.148
-5 | 0.033 | 0.04156 | -0.054 | 0.796
-4.5 | 0.06 | 0.03943 | -0.054 | 1.52
-4 | 0.087 | 0.03839 | -0.053 | 2.259
-3.5 | 0.177 | 0.03699 | -0.053 | 4.787
-3 | 0.248 | 0.03534 | -0.054 | 7.012
-2.5 | 0.314 | 0.03345 | -0.059 | 9.372
-2 | 0.378 | 0.03166 | -0.064 | 11.938
-1.5 | 0.442 | 0.03008 | -0.068 | 14.685
-1 | 0.507 | 0.02797 | -0.074 | 18.135
-0.5 | 0.69 | 0.01118 | -0.115 | 61.69
0 | 0.76 | 0.01113 | -0.115 | 68.243
0.5 | 0.826 | 0.01043 | -0.115 | 79.187
1 | 0.893 | 0.01146 | -0.115 | 77.872
1.5 | 0.958 | 0.01146 | -0.115 | 83.654
2 | 1.024 | 0.0115 | -0.115 | 89.022
2.5 | 1.089 | 0.01159 | -0.115 | 93.916
3 | 1.154 | 0.0117 | -0.115 | 98.625
3.5 | 1.218 | 0.0113 | -0.115 | 107.772
4 | 1.281 | 0.0115 | -0.115 | 111.42
4.5 | 1.344 | 0.0111 | -0.115 | 121.08
5 | 1.406 | 0.00955 | -0.115 | 147.268
5.5 | 1.467 | 0.0094 | -0.115 | 156.011
6 | 1.527 | 0.00929 | -0.115 | 164.33
6.5 | 1.586 | 0.00975 | -0.115 | 162.596
7 | 1.643 | 0.00975 | -0.115 | 168.576
7.5 | 1.699 | 0.01144 | -0.115 | 148.47
8 | 1.753 | 0.01208 | -0.115 | 145.143
8.5 | 1.78 | 0.01288 | -0.115 | 138.234
9 | 1.692 | 0.02651 | -0.109 | 63.834
9.5 | 1.609 | 0.03206 | -0.107 | 50.191
10 | 1.382 | 0.03969 | -0.104 | 34.814
10.5 | 0.968 | 0.04631 | -0.101 | 20.904
11 | 0.986 | 0.05329 | -0.099 | 18.505
11.5 | 1.006 | 0.06059 | -0.097 | 16.597
12 | 1.026 | 0.06789 | -0.096 | 15.118
12.5 | 1.047 | 0.07582 | -0.094 | 13.815
13 | 1.069 | 0.08464 | -0.093 | 12.63
13.5 | 1.091 | 0.09407 | -0.091 | 11.598

## 96. Re 7M Mach 0.50 (2)
BIGFOIL.COM POLAR EXPORT
NACA6209
NACA6209 |  |  |  | Cl Max: | 1.9177 | at alpha= | 9.5 | deg
XFOIL ncrit=9 |  |  |  | L/D Max: | 192.489 | at alpha= | 7.5 | deg
Re: | 7000000 |  |  | Cd Min: | 0.24827 | at alpha= | -20 | deg
Mach: | 0.5 |  |  | Cl=0 at alpha= | -8.7262 | deg
|  |  |  | @ Cl=0.1, Cd= | 0.055962
|  |  |  | @ Cl=0.4, Cd= | 0.019668
|  |  |  | @ Cl=0.6, Cd= | 0.0074844
alpha (deg) | Cl | Cd | Cm | Cl/Cd
-20 | -0.5631 | 0.24827 | 0.019 | -2.2681
-19.5 | -0.5409 | 0.2412 | 0.0148 | -2.2425
-19 | -0.5187 | 0.23422 | 0.0107 | -2.2146
-18.5 | -0.4967 | 0.22703 | 0.0067 | -2.1878
-18 | -0.475 | 0.2198 | 0.0029 | -2.1611
-17.5 | -0.4534 | 0.21265 | -0.0008 | -2.1321
-17 | -0.4324 | 0.20546 | -0.0043 | -2.1045
-16.5 | -0.4119 | 0.19832 | -0.0077 | -2.0769
-16 | -0.3926 | 0.19149 | -0.0108 | -2.0502
-15.5 | -0.3742 | 0.18444 | -0.0136 | -2.0288
-15 | -0.3566 | 0.17743 | -0.016 | -2.0098
-14.5 | -0.3403 | 0.17041 | -0.0181 | -1.9969
-13.5 | -0.2844 | 0.15593 | -0.029 | -1.8239
-13 | -0.2508 | 0.14786 | -0.0363 | -1.6962
-12.5 | -0.2079 | 0.13852 | -0.0466 | -1.5009
-12 | -0.1148 | 0.12301 | -0.0758 | -0.93326
-11.5 | -0.0973 | 0.11703 | -0.0781 | -0.83141
-11 | -0.0781 | 0.11249 | -0.0796 | -0.69428
-10.5 | -0.0595 | 0.10674 | -0.0815 | -0.55743
-10 | -0.0461 | 0.10078 | -0.0832 | -0.45743
-9.5 | -0.0262 | 0.09637 | -0.0846 | -0.27187
-9 | -0.0092 | 0.09151 | -0.0859 | -0.10054
-8.5 | 0.0076 | 0.0868 | -0.087 | 0.087558
-8 | 0.0269 | 0.08208 | -0.0883 | 0.32773
-7.5 | 0.0355 | 0.0759 | -0.0898 | 0.46772
-7 | 0.0463 | 0.07067 | -0.0908 | 0.65516
-6.5 | 0.0547 | 0.06657 | -0.0903 | 0.82169
-6 | 0.0691 | 0.0618 | -0.093 | 1.1181
-5.5 | 0.0967 | 0.05652 | -0.0978 | 1.7109
-5 | 0.131 | 0.05072 | -0.1032 | 2.5828
-4.5 | 0.1724 | 0.0443 | -0.109 | 3.8916
-4 | 0.2217 | 0.03801 | -0.1138 | 5.8327
-3.5 | 0.2766 | 0.03159 | -0.1173 | 8.7559
-3 | 0.3356 | 0.02773 | -0.1184 | 12.1024
-2.5 | 0.3946 | 0.02139 | -0.1187 | 18.4479
-2 | 0.4341 | 0.00879 | -0.117 | 49.3857
-1.5 | 0.4997 | 0.0079 | -0.1152 | 63.2532
-1 | 0.5659 | 0.00752 | -0.1135 | 75.2527
-0.5 | 0.6329 | 0.00745 | -0.1121 | 84.953
0 | 0.6993 | 0.00738 | -0.1109 | 94.7561
0.5 | 0.7657 | 0.0074 | -0.1098 | 103.473
1 | 0.832 | 0.00746 | -0.1087 | 111.5282
1.5 | 0.8986 | 0.00751 | -0.1078 | 119.6538
2 | 0.9651 | 0.00758 | -0.1069 | 127.3219
2.5 | 1.0316 | 0.00767 | -0.1059 | 134.498
3 | 1.0979 | 0.00779 | -0.1048 | 140.9371
3.5 | 1.1643 | 0.00793 | -0.1036 | 146.8222
4 | 1.2305 | 0.00808 | -0.1023 | 152.2896
4.5 | 1.2966 | 0.00827 | -0.1007 | 156.7836
5 | 1.3623 | 0.00848 | -0.0989 | 160.6486
5.5 | 1.4319 | 0.00765 | -0.0984 | 187.1765
6 | 1.4971 | 0.00793 | -0.096 | 188.7894
6.5 | 1.563 | 0.0082 | -0.0934 | 190.6098
7 | 1.6287 | 0.00849 | -0.0906 | 191.8375
7.5 | 1.6939 | 0.0088 | -0.0873 | 192.4886
8 | 1.7545 | 0.00914 | -0.0829 | 191.9584
8.5 | 1.8128 | 0.00955 | -0.0778 | 189.822
9 | 1.8718 | 0.01003 | -0.0727 | 186.6201
9.5 | 1.9177 | 0.01102 | -0.0659 | 174.02
10.5 | 1.8638 | 0.02065 | -0.0426 | 90.2567
11 | 1.8825 | 0.02429 | -0.0374 | 77.501
11.5 | 1.8961 | 0.02865 | -0.0331 | 66.1815
12 | 1.8966 | 0.03442 | -0.03 | 55.1017
12.5 | 1.8753 | 0.04257 | -0.0288 | 44.0521
13 | 1.8152 | 0.05483 | -0.0306 | 33.106
13.5 | 1.6951 | 0.07284 | -0.0352 | 23.2716
14 | 1.5693 | 0.09345 | -0.0437 | 16.7929
14.5 | 1.4948 | 0.1108 | -0.0529 | 13.491

## 97. Re 8M Mach 0.00 (1)
BIGFOIL.COM POLAR EXPORT
NACA6209
NACA6209 |  |  |  | Cl Max: | 1.733 | at alpha= | 11.5 | deg
JavaFoil+Calcfoil stall+Eppler ext transition |  |  |  | L/D Max: | 170.535 | at alpha= | 9.5 | deg
Re: | 8000000 |  |  | Cd Min: | 0.00947 | at alpha= | 4.5 | deg
Mach: | 0 |  |  | Cl=0 at alpha= | -5.625 | deg
|  |  |  | @ Cl=0.1, Cd= | 0.035156
|  |  |  | @ Cl=0.4, Cd= | 0.013285
|  |  |  | @ Cl=0.6, Cd= | 0.01039
alpha (deg) | Cl | Cd | Cm | Cl/Cd
-18 | -0.213 | 0.14161 | -0.05 | -1.505
-17.5 | -0.22 | 0.13577 | -0.05 | -1.622
-17 | -0.227 | 0.12994 | -0.05 | -1.749
-16.5 | -0.234 | 0.12359 | -0.049 | -1.896
-16 | -0.241 | 0.11796 | -0.049 | -2.044
-15.5 | -0.248 | 0.1132 | -0.049 | -2.187
-15 | -0.254 | 0.10776 | -0.049 | -2.354
-14.5 | -0.259 | 0.10271 | -0.049 | -2.522
-14 | -0.263 | 0.09802 | -0.048 | -2.683
-13.5 | -0.266 | 0.093 | -0.048 | -2.856
-13 | -0.267 | 0.08811 | -0.048 | -3.029
-12.5 | -0.267 | 0.08345 | -0.048 | -3.197
-12 | -0.265 | 0.07907 | -0.048 | -3.353
-11.5 | -0.261 | 0.07502 | -0.048 | -3.484
-11 | -0.255 | 0.07149 | -0.048 | -3.572
-10.5 | -0.247 | 0.06774 | -0.048 | -3.646
-10 | -0.236 | 0.0637 | -0.048 | -3.703
-9.5 | -0.222 | 0.06021 | -0.048 | -3.683
-9 | -0.204 | 0.05684 | -0.048 | -3.598
-8.5 | -0.184 | 0.05347 | -0.048 | -3.44
-8 | -0.16 | 0.05053 | -0.048 | -3.165
-7.5 | -0.132 | 0.04804 | -0.048 | -2.757
-7 | -0.102 | 0.04668 | -0.049 | -2.178
-6.5 | -0.068 | 0.04403 | -0.05 | -1.535
-6 | -0.03 | 0.04155 | -0.051 | -0.732
-5.5 | 0.01 | 0.03932 | -0.052 | 0.244
-5 | 0.052 | 0.03724 | -0.053 | 1.4
-4.5 | 0.097 | 0.03527 | -0.055 | 2.749
-4 | 0.144 | 0.03349 | -0.057 | 4.29
-3.5 | 0.192 | 0.03168 | -0.059 | 6.062
-3 | 0.242 | 0.03059 | -0.061 | 7.902
-2.5 | 0.294 | 0.02822 | -0.065 | 10.403
-2 | 0.417 | 0.01089 | -0.099 | 38.307
-1.5 | 0.478 | 0.0108 | -0.099 | 44.284
-1 | 0.539 | 0.00981 | -0.099 | 55.008
-0.5 | 0.6 | 0.01039 | -0.099 | 57.778
0 | 0.661 | 0.01036 | -0.1 | 63.743
0.5 | 0.719 | 0.01145 | -0.1 | 62.746
1 | 0.777 | 0.01133 | -0.1 | 68.549
1.5 | 0.835 | 0.01131 | -0.1 | 73.77
2 | 0.892 | 0.01129 | -0.1 | 79.013
2.5 | 0.95 | 0.01114 | -0.1 | 85.246
3 | 1.007 | 0.01124 | -0.1 | 89.585
3.5 | 1.064 | 0.01127 | -0.1 | 94.421
4 | 1.121 | 0.01133 | -0.1 | 98.978
4.5 | 1.178 | 0.00947 | -0.1 | 124.331
5 | 1.234 | 0.00968 | -0.1 | 127.506
5.5 | 1.29 | 0.00993 | -0.1 | 129.92
6 | 1.346 | 0.01017 | -0.1 | 132.282
6.5 | 1.401 | 0.01047 | -0.1 | 133.865
7 | 1.456 | 0.01084 | -0.1 | 134.325
7.5 | 1.511 | 0.00992 | -0.1 | 152.345
8 | 1.565 | 0.01033 | -0.1 | 151.503
8.5 | 1.611 | 0.01013 | -0.1 | 158.979
9 | 1.651 | 0.01001 | -0.1 | 165.036
9.5 | 1.687 | 0.00989 | -0.1 | 170.535
10 | 1.703 | 0.01522 | -0.1 | 111.931
10.5 | 1.721 | 0.01639 | -0.099 | 105.024
11 | 1.731 | 0.01752 | -0.099 | 98.81
11.5 | 1.733 | 0.01888 | -0.099 | 91.809
12 | 1.727 | 0.02042 | -0.098 | 84.551
12.5 | 1.712 | 0.02219 | -0.098 | 77.175
13 | 1.689 | 0.02434 | -0.097 | 69.398
13.5 | 1.659 | 0.02689 | -0.096 | 61.681
14 | 1.621 | 0.02987 | -0.096 | 54.276
14.5 | 1.578 | 0.03341 | -0.095 | 47.225
15 | 1.53 | 0.03741 | -0.094 | 40.902
15.5 | 1.476 | 0.0418 | -0.093 | 35.298
16 | 1.414 | 0.04678 | -0.092 | 30.231
16.5 | 1.351 | 0.05239 | -0.091 | 25.783

## 98. Re 8M Mach 0.00 (2)
BIGFOIL.COM POLAR EXPORT
NACA6209
NACA6209 |  |  |  | Cl Max: | 1.9607 | at alpha= | 17.5 | deg
XFOIL ncrit=9 |  |  |  | L/D Max: | 207.06 | at alpha= | 8 | deg
Re: | 8000000 |  |  | Cd Min: | 0.09435 | at alpha= | 20 | deg
Mach: | 0 |  |  | Cl=0 at alpha= | -5.4765 | deg
|  |  |  | @ Cl=0.1, Cd= | 0.007608
|  |  |  | @ Cl=0.4, Cd= | 0.0069013
|  |  |  | @ Cl=0.6, Cd= | 0.0067606
alpha (deg) | Cl | Cd | Cm | Cl/Cd
-7.5 | -0.2124 | 0.00919 | -0.1071 | -23.1121
-7 | -0.1607 | 0.00851 | -0.1062 | -18.8837
-6.5 | -0.1083 | 0.00812 | -0.1054 | -13.3374
-6 | -0.0556 | 0.00788 | -0.1046 | -7.0558
-5.5 | -0.0025 | 0.00774 | -0.1038 | -0.323
-5 | 0.0508 | 0.00769 | -0.103 | 6.606
-4.5 | 0.1048 | 0.0076 | -0.1024 | 13.7895
-4 | 0.1585 | 0.00735 | -0.1017 | 21.5646
-3.5 | 0.2134 | 0.00722 | -0.1012 | 29.5568
-3 | 0.2687 | 0.0071 | -0.1008 | 37.8451
-2.5 | 0.3242 | 0.00704 | -0.1005 | 46.0511
-2 | 0.3792 | 0.00692 | -0.1001 | 54.7977
-1.5 | 0.4348 | 0.00687 | -0.0997 | 63.2897
-1 | 0.4905 | 0.00681 | -0.0995 | 72.0264
-0.5 | 0.5461 | 0.00678 | -0.0992 | 80.5457
0 | 0.6016 | 0.00676 | -0.099 | 88.9941
0.5 | 0.6571 | 0.00678 | -0.0987 | 96.9174
1 | 0.7123 | 0.00681 | -0.0985 | 104.5962
1.5 | 0.7675 | 0.00685 | -0.0983 | 112.0438
2 | 0.8226 | 0.0069 | -0.098 | 119.2174
2.5 | 0.8776 | 0.00696 | -0.0978 | 126.092
3 | 0.9327 | 0.00701 | -0.0977 | 133.0528
3.5 | 0.9877 | 0.00706 | -0.0975 | 139.9008
4 | 1.0425 | 0.00713 | -0.0974 | 146.2132
4.5 | 1.0971 | 0.0072 | -0.0972 | 152.375
5 | 1.1495 | 0.00692 | -0.0968 | 166.1127
5.5 | 1.2112 | 0.00622 | -0.0988 | 194.7267
6 | 1.2637 | 0.00639 | -0.0983 | 197.7621
6.5 | 1.3159 | 0.00657 | -0.0978 | 200.2892
7 | 1.3678 | 0.00677 | -0.0972 | 202.0384
7.5 | 1.4197 | 0.00697 | -0.0967 | 203.6872
8 | 1.4722 | 0.00711 | -0.0964 | 207.0605
8.5 | 1.5218 | 0.00743 | -0.0956 | 204.8183
9 | 1.5696 | 0.00785 | -0.0946 | 199.949
10 | 1.6274 | 0.01122 | -0.086 | 145.0446
10.5 | 1.6605 | 0.01251 | -0.0826 | 132.7338
11 | 1.6992 | 0.01329 | -0.0801 | 127.8555
11.5 | 1.736 | 0.01405 | -0.0774 | 123.5587
12 | 1.7655 | 0.01475 | -0.0732 | 119.6949
12.5 | 1.7939 | 0.01552 | -0.069 | 115.5863
13 | 1.8204 | 0.01645 | -0.0649 | 110.6626
13.5 | 1.8472 | 0.01743 | -0.0611 | 105.9782
14 | 1.87 | 0.01869 | -0.0571 | 100.0535
14.5 | 1.8918 | 0.02014 | -0.0535 | 93.9325
15 | 1.9137 | 0.02178 | -0.0503 | 87.865
15.5 | 1.9332 | 0.02386 | -0.0477 | 81.0226
16 | 1.9469 | 0.02664 | -0.0452 | 73.0818
16.5 | 1.9571 | 0.02987 | -0.0431 | 65.5206
17 | 1.9604 | 0.03395 | -0.0412 | 57.7437
17.5 | 1.9607 | 0.03868 | -0.04 | 50.6903
18 | 1.9521 | 0.04483 | -0.0396 | 43.5445
18.5 | 1.9321 | 0.05274 | -0.04 | 36.6344
19 | 1.8961 | 0.06307 | -0.0413 | 30.0634
19.5 | 1.8327 | 0.07677 | -0.043 | 23.8726
20 | 1.7569 | 0.09435 | -0.0482 | 18.6211

## 99. Re 8M Mach 0.10 (1)
BIGFOIL.COM POLAR EXPORT
NACA6209
NACA6209 |  |  |  | Cl Max: | 1.731 | at alpha= | 11 | deg
JavaFoil+Calcfoil stall+Eppler ext transition |  |  |  | L/D Max: | 169.176 | at alpha= | 9.5 | deg
Re: | 8000000 |  |  | Cd Min: | 0.00957 | at alpha= | 4.5 | deg
Mach: | 0.1 |  |  | Cl=0 at alpha= | -5.625 | deg
|  |  |  | @ Cl=0.1, Cd= | 0.035413
|  |  |  | @ Cl=0.4, Cd= | 0.013645
|  |  |  | @ Cl=0.6, Cd= | 0.010429
alpha (deg) | Cl | Cd | Cm | Cl/Cd
-17 | -0.191 | 0.13026 | -0.05 | -1.467
-16.5 | -0.199 | 0.12477 | -0.05 | -1.599
-16 | -0.208 | 0.11931 | -0.05 | -1.741
-15.5 | -0.216 | 0.1138 | -0.049 | -1.897
-15 | -0.224 | 0.10811 | -0.049 | -2.069
-14.5 | -0.231 | 0.10364 | -0.049 | -2.229
-14 | -0.237 | 0.09788 | -0.049 | -2.421
-13.5 | -0.242 | 0.09347 | -0.049 | -2.585
-13 | -0.245 | 0.08879 | -0.048 | -2.761
-12.5 | -0.247 | 0.08387 | -0.048 | -2.948
-12 | -0.248 | 0.07974 | -0.048 | -3.106
-11.5 | -0.246 | 0.0755 | -0.048 | -3.261
-11 | -0.242 | 0.0719 | -0.048 | -3.372
-10.5 | -0.236 | 0.06777 | -0.048 | -3.484
-10 | -0.227 | 0.06446 | -0.048 | -3.521
-9.5 | -0.215 | 0.06065 | -0.048 | -3.54
-9 | -0.199 | 0.05735 | -0.048 | -3.471
-8.5 | -0.18 | 0.05388 | -0.048 | -3.34
-8 | -0.157 | 0.05082 | -0.048 | -3.094
-7.5 | -0.131 | 0.0483 | -0.048 | -2.706
-7 | -0.101 | 0.04688 | -0.049 | -2.148
-6.5 | -0.067 | 0.04428 | -0.049 | -1.516
-6 | -0.03 | 0.04178 | -0.051 | -0.725
-5.5 | 0.01 | 0.03961 | -0.052 | 0.241
-5 | 0.052 | 0.0374 | -0.053 | 1.394
-4.5 | 0.097 | 0.03553 | -0.054 | 2.73
-4 | 0.144 | 0.0337 | -0.056 | 4.271
-3.5 | 0.192 | 0.03186 | -0.059 | 6.042
-3 | 0.242 | 0.03003 | -0.061 | 8.071
-2.5 | 0.294 | 0.02857 | -0.065 | 10.301
-2 | 0.419 | 0.01097 | -0.1 | 38.164
-1.5 | 0.48 | 0.01081 | -0.1 | 44.447
-1 | 0.542 | 0.00982 | -0.1 | 55.185
-0.5 | 0.603 | 0.01046 | -0.1 | 57.679
0 | 0.664 | 0.01039 | -0.1 | 63.907
0.5 | 0.722 | 0.01151 | -0.1 | 62.764
1 | 0.781 | 0.01139 | -0.1 | 68.506
1.5 | 0.839 | 0.01139 | -0.1 | 73.66
2 | 0.897 | 0.01133 | -0.1 | 79.107
2.5 | 0.954 | 0.01118 | -0.1 | 85.342
3 | 1.012 | 0.01129 | -0.1 | 89.639
3.5 | 1.069 | 0.01133 | -0.1 | 94.354
4 | 1.126 | 0.01139 | -0.1 | 98.903
4.5 | 1.183 | 0.00957 | -0.1 | 123.707
5 | 1.24 | 0.00978 | -0.1 | 126.812
5.5 | 1.296 | 0.01004 | -0.1 | 129.141
6 | 1.352 | 0.01029 | -0.101 | 131.425
6.5 | 1.408 | 0.01059 | -0.101 | 132.923
7 | 1.463 | 0.00965 | -0.101 | 151.642
7.5 | 1.517 | 0.01002 | -0.101 | 151.468
8 | 1.571 | 0.00985 | -0.101 | 159.538
8.5 | 1.618 | 0.01025 | -0.101 | 157.835
9 | 1.658 | 0.01013 | -0.101 | 163.704
9.5 | 1.693 | 0.01001 | -0.101 | 169.176
10 | 1.707 | 0.01556 | -0.1 | 109.673
10.5 | 1.723 | 0.01669 | -0.1 | 103.259
11 | 1.731 | 0.01789 | -0.099 | 96.789
11.5 | 1.73 | 0.0193 | -0.099 | 89.654
12 | 1.72 | 0.02099 | -0.098 | 81.966
12.5 | 1.702 | 0.02289 | -0.098 | 74.343
13 | 1.674 | 0.02517 | -0.097 | 66.519
13.5 | 1.639 | 0.02793 | -0.096 | 58.687
14 | 1.596 | 0.03115 | -0.096 | 51.249
14.5 | 1.547 | 0.03496 | -0.095 | 44.261
15 | 1.493 | 0.03938 | -0.094 | 37.914
15.5 | 1.432 | 0.04418 | -0.093 | 32.421
16 | 1.365 | 0.0494 | -0.092 | 27.632

## 100. Re 8M Mach 0.10 (2)
BIGFOIL.COM POLAR EXPORT
NACA6209
NACA6209 |  |  |  | Cl Max: | 1.9551 | at alpha= | 17 | deg
XFOIL ncrit=9 |  |  |  | L/D Max: | 207.245 | at alpha= | 8 | deg
Re: | 8000000 |  |  | Cd Min: | 0.22845 | at alpha= | -20 | deg
Mach: | 0.1 |  |  | Cl=0 at alpha= | -5.4628 | deg
|  |  |  | @ Cl=0.1, Cd= | 0.0077056
|  |  |  | @ Cl=0.4, Cd= | 0.0069196
|  |  |  | @ Cl=0.6, Cd= | 0.0067717
alpha (deg) | Cl | Cd | Cm | Cl/Cd
-20 | -0.5288 | 0.22845 | 0.0172 | -2.3147
-19.5 | -0.5112 | 0.22291 | 0.0138 | -2.2933
-19 | -0.4936 | 0.21719 | 0.0104 | -2.2727
-18.5 | -0.4762 | 0.21144 | 0.0072 | -2.2522
-18 | -0.459 | 0.20558 | 0.004 | -2.2327
-17.5 | -0.4422 | 0.19957 | 0.001 | -2.2158
-17 | -0.4261 | 0.19321 | -0.0018 | -2.2054
-16.5 | -0.4106 | 0.18668 | -0.0046 | -2.1995
-16 | -0.3966 | 0.17948 | -0.0072 | -2.2097
-15.5 | -0.3812 | 0.17356 | -0.0096 | -2.1964
-15 | -0.3678 | 0.1672 | -0.0118 | -2.1998
-14.5 | -0.3544 | 0.16144 | -0.0136 | -2.1952
-14 | -0.3398 | 0.15324 | -0.0178 | -2.2174
-13.5 | -0.3143 | 0.14582 | -0.0237 | -2.1554
-12.5 | -0.167 | 0.121 | -0.0668 | -1.3802
-12 | -0.1497 | 0.11522 | -0.0698 | -1.2993
-11.5 | -0.1344 | 0.11004 | -0.0718 | -1.2214
-11 | -0.1173 | 0.10541 | -0.0732 | -1.1128
-10.5 | -0.103 | 0.10016 | -0.075 | -1.0284
-10 | -0.0964 | 0.09373 | -0.0767 | -1.0285
-9.5 | -0.0917 | 0.08674 | -0.0787 | -1.0572
-9 | -0.0815 | 0.08173 | -0.08 | -0.99719
-8.5 | -0.0748 | 0.07672 | -0.0808 | -0.97497
-7 | -0.1631 | 0.00898 | -0.1075 | -18.1626
-6.5 | -0.1105 | 0.00841 | -0.1065 | -13.1391
-6 | -0.0574 | 0.00808 | -0.1056 | -7.104
-5.5 | -0.004 | 0.00788 | -0.1047 | -0.50761
-5 | 0.0498 | 0.00777 | -0.1038 | 6.4093
-4.5 | 0.1044 | 0.0077 | -0.1032 | 13.5584
-4 | 0.1586 | 0.0074 | -0.1024 | 21.4324
-3.5 | 0.2139 | 0.00726 | -0.1019 | 29.4628
-3 | 0.2697 | 0.00713 | -0.1014 | 37.8261
-2.5 | 0.3255 | 0.00707 | -0.101 | 46.0396
-2 | 0.381 | 0.00694 | -0.1006 | 54.8991
-1.5 | 0.437 | 0.00688 | -0.1002 | 63.5174
-1 | 0.4931 | 0.00683 | -0.1 | 72.1962
-0.5 | 0.549 | 0.00679 | -0.0997 | 80.8542
0 | 0.6049 | 0.00677 | -0.0994 | 89.3501
0.5 | 0.6607 | 0.00679 | -0.0991 | 97.3049
1 | 0.7163 | 0.00682 | -0.0989 | 105.0293
1.5 | 0.7718 | 0.00687 | -0.0986 | 112.3435
2 | 0.8272 | 0.00692 | -0.0984 | 119.5376
2.5 | 0.8827 | 0.00697 | -0.0982 | 126.6428
3 | 0.9382 | 0.00702 | -0.098 | 133.6467
3.5 | 0.9936 | 0.00708 | -0.0978 | 140.339
4 | 1.0488 | 0.00715 | -0.0977 | 146.6853
4.5 | 1.1037 | 0.00722 | -0.0975 | 152.867
5 | 1.1576 | 0.00712 | -0.0972 | 162.5843
7 | 1.3764 | 0.00682 | -0.0972 | 201.8182
7.5 | 1.4289 | 0.007 | -0.0967 | 204.1286
8 | 1.4818 | 0.00715 | -0.0963 | 207.2448
8.5 | 1.532 | 0.00747 | -0.0955 | 205.087
9 | 1.5802 | 0.0079 | -0.0943 | 200.0253
9.5 | 1.6153 | 0.00916 | -0.0909 | 176.3428
10 | 1.6366 | 0.01136 | -0.0853 | 144.0669
10.5 | 1.6695 | 0.01267 | -0.0816 | 131.768
11 | 1.7077 | 0.01348 | -0.0789 | 126.684
11.5 | 1.7418 | 0.01424 | -0.0755 | 122.3174
12 | 1.7706 | 0.01498 | -0.071 | 118.1976
12.5 | 1.7997 | 0.01579 | -0.0669 | 113.9772
13 | 1.8257 | 0.0168 | -0.0626 | 108.6726
13.5 | 1.8524 | 0.01786 | -0.0588 | 103.7178
14 | 1.8744 | 0.01927 | -0.0548 | 97.2704
14.5 | 1.8969 | 0.02082 | -0.0513 | 91.1095
15 | 1.9184 | 0.02269 | -0.0483 | 84.5483
15.5 | 1.9368 | 0.02511 | -0.0459 | 77.1326
16 | 1.9462 | 0.02837 | -0.0433 | 68.6006
16.5 | 1.9539 | 0.03199 | -0.0412 | 61.0785
17 | 1.9551 | 0.03655 | -0.0397 | 53.4911
17.5 | 1.9498 | 0.04222 | -0.0389 | 46.1819
18 | 1.934 | 0.04952 | -0.039 | 39.0549
18.5 | 1.9028 | 0.05923 | -0.0402 | 32.1256
19 | 1.8497 | 0.0718 | -0.042 | 25.7618
19.5 | 1.7698 | 0.08856 | -0.0454 | 19.9842
20 | 1.6938 | 0.10794 | -0.0534 | 15.6921

## 101. Re 8M Mach 0.25 (1)
BIGFOIL.COM POLAR EXPORT
NACA6209
NACA6209 |  |  |  | Cl Max: | 1.727 | at alpha= | 10.5 | deg
JavaFoil+Calcfoil stall+Eppler ext transition |  |  |  | L/D Max: | 171.569 | at alpha= | 8.5 | deg
Re: | 8000000 |  |  | Cd Min: | 0.00942 | at alpha= | 5 | deg
Mach: | 0.25 |  |  | Cl=0 at alpha= | -5.6184 | deg
|  |  |  | @ Cl=0.1, Cd= | 0.036295
|  |  |  | @ Cl=0.4, Cd= | 0.021064
|  |  |  | @ Cl=0.6, Cd= | 0.010004
alpha (deg) | Cl | Cd | Cm | Cl/Cd
-14.5 | -0.051 | 0.10335 | -0.051 | -0.489
-14 | -0.048 | 0.09907 | -0.051 | -0.482
-13.5 | -0.045 | 0.09422 | -0.051 | -0.476
-13 | -0.042 | 0.09093 | -0.05 | -0.462
-12.5 | -0.039 | 0.08673 | -0.05 | -0.452
-12 | -0.036 | 0.08051 | -0.05 | -0.452
-11.5 | -0.096 | 0.077 | -0.05 | -1.251
-11 | -0.12 | 0.07308 | -0.05 | -1.637
-10.5 | -0.136 | 0.0693 | -0.049 | -1.96
-10 | -0.147 | 0.06583 | -0.049 | -2.226
-9.5 | -0.152 | 0.06212 | -0.049 | -2.445
-9 | -0.152 | 0.05889 | -0.049 | -2.574
-8.5 | -0.146 | 0.05583 | -0.048 | -2.607
-8 | -0.134 | 0.05271 | -0.048 | -2.534
-7.5 | -0.116 | 0.04957 | -0.048 | -2.334
-7 | -0.092 | 0.0483 | -0.048 | -1.907
-6.5 | -0.063 | 0.04564 | -0.049 | -1.382
-6 | -0.029 | 0.04334 | -0.049 | -0.671
-5.5 | 0.009 | 0.0407 | -0.051 | 0.229
-5 | 0.052 | 0.0385 | -0.052 | 1.339
-4.5 | 0.097 | 0.03641 | -0.054 | 2.663
-4 | 0.145 | 0.03457 | -0.056 | 4.193
-3.5 | 0.195 | 0.03282 | -0.058 | 5.935
-3 | 0.246 | 0.03106 | -0.06 | 7.922
-2.5 | 0.299 | 0.02921 | -0.064 | 10.233
-2 | 0.355 | 0.02634 | -0.069 | 13.48
-1.5 | 0.493 | 0.01016 | -0.103 | 48.463
-1 | 0.556 | 0.01008 | -0.103 | 55.177
-0.5 | 0.62 | 0.00997 | -0.103 | 62.146
0 | 0.682 | 0.00986 | -0.103 | 69.127
0.5 | 0.742 | 0.01103 | -0.103 | 67.236
1 | 0.802 | 0.01092 | -0.103 | 73.384
1.5 | 0.861 | 0.01166 | -0.103 | 73.831
2 | 0.921 | 0.01161 | -0.103 | 79.295
2.5 | 0.98 | 0.01152 | -0.103 | 85.053
3 | 1.039 | 0.01165 | -0.103 | 89.177
3.5 | 1.098 | 0.01171 | -0.103 | 93.719
4 | 1.156 | 0.0118 | -0.103 | 97.987
4.5 | 1.214 | 0.01109 | -0.103 | 109.483
5 | 1.272 | 0.00942 | -0.103 | 134.973
5.5 | 1.33 | 0.00974 | -0.103 | 136.502
6 | 1.386 | 0.00945 | -0.103 | 146.645
6.5 | 1.443 | 0.00983 | -0.103 | 146.825
7 | 1.499 | 0.01019 | -0.103 | 147.128
7.5 | 1.554 | 0.00997 | -0.103 | 155.847
8 | 1.609 | 0.00979 | -0.104 | 164.316
8.5 | 1.655 | 0.00965 | -0.104 | 171.569
9 | 1.692 | 0.01016 | -0.104 | 166.531
9.5 | 1.723 | 0.01012 | -0.104 | 170.292
10 | 1.722 | 0.01718 | -0.102 | 100.19
10.5 | 1.727 | 0.01863 | -0.102 | 92.682
11 | 1.718 | 0.02031 | -0.101 | 84.628
11.5 | 1.697 | 0.02238 | -0.1 | 75.815
12 | 1.662 | 0.02477 | -0.1 | 67.108
12.5 | 1.613 | 0.02784 | -0.099 | 57.931
13 | 1.551 | 0.03142 | -0.098 | 49.352
13.5 | 1.477 | 0.0355 | -0.097 | 41.597
14 | 1.39 | 0.04076 | -0.095 | 34.098
14.5 | 1.294 | 0.04648 | -0.094 | 27.848
15 | 1.191 | 0.05281 | -0.093 | 22.546
15.5 | 1.077 | 0.05968 | -0.092 | 18.037

## 102. Re 8M Mach 0.25 (2)
BIGFOIL.COM POLAR EXPORT
NACA6209
NACA6209 |  |  |  | Cl Max: | 1.9309 | at alpha= | 15 | deg
XFOIL ncrit=9 |  |  |  | L/D Max: | 207.193 | at alpha= | 8 | deg
Re: | 8000000 |  |  | Cd Min: | 0.15165 | at alpha= | 20 | deg
Mach: | 0.25 |  |  | Cl=0 at alpha= | -6.2655 | deg
|  |  |  | @ Cl=0.1, Cd= | 0.0082435
|  |  |  | @ Cl=0.4, Cd= | 0.0070578
|  |  |  | @ Cl=0.6, Cd= | 0.00685
alpha (deg) | Cl | Cd | Cm | Cl/Cd
-8 | -0.0498 | 0.07357 | -0.083 | -0.67691
-7.5 | -0.0351 | 0.07123 | -0.0822 | -0.49277
-7 | -0.0299 | 0.06659 | -0.0839 | -0.44902
-6.5 | -0.0083 | 0.06149 | -0.0881 | -0.13498
-5 | 0.0448 | 0.00871 | -0.1087 | 5.1435
-4.5 | 0.1016 | 0.00823 | -0.1075 | 12.3451
-4 | 0.1594 | 0.00798 | -0.1066 | 19.9749
-3.5 | 0.2166 | 0.00751 | -0.1056 | 28.8415
-3 | 0.2747 | 0.00732 | -0.1048 | 37.5273
-2.5 | 0.3327 | 0.0072 | -0.1041 | 46.2083
-2 | 0.3908 | 0.00708 | -0.1035 | 55.1977
-1.5 | 0.4489 | 0.00694 | -0.103 | 64.683
-1 | 0.5071 | 0.0069 | -0.1026 | 73.4928
-0.5 | 0.565 | 0.00685 | -0.1021 | 82.4818
0 | 0.6228 | 0.00685 | -0.1017 | 90.9197
0.5 | 0.6805 | 0.00687 | -0.1013 | 99.0539
1 | 0.7381 | 0.0069 | -0.1009 | 106.971
1.5 | 0.7956 | 0.00695 | -0.1006 | 114.4748
2 | 0.8531 | 0.007 | -0.1003 | 121.8714
2.5 | 0.9107 | 0.00705 | -0.1 | 129.1773
3 | 0.9683 | 0.0071 | -0.0997 | 136.3803
3.5 | 1.0257 | 0.00717 | -0.0994 | 143.0544
4 | 1.083 | 0.00725 | -0.0991 | 149.3793
4.5 | 1.1402 | 0.00734 | -0.0987 | 155.3406
5 | 1.197 | 0.00743 | -0.0983 | 161.1036
5.5 | 1.259 | 0.00643 | -0.0997 | 195.8009
6 | 1.3141 | 0.00664 | -0.0989 | 197.9066
6.5 | 1.3691 | 0.00684 | -0.098 | 200.1608
7 | 1.4241 | 0.00706 | -0.0972 | 201.7139
7.5 | 1.4799 | 0.00722 | -0.0964 | 204.9723
8 | 1.5353 | 0.00741 | -0.0956 | 207.193
8.5 | 1.5881 | 0.00774 | -0.0943 | 205.1809
9 | 1.639 | 0.00818 | -0.0927 | 200.3667
9.5 | 1.6744 | 0.00947 | -0.0885 | 176.811
10 | 1.6841 | 0.01225 | -0.0802 | 137.4776
10.5 | 1.7119 | 0.01356 | -0.0747 | 126.2463
11 | 1.7423 | 0.01441 | -0.0696 | 120.9091
11.5 | 1.7725 | 0.01537 | -0.0647 | 115.3221
12 | 1.8025 | 0.01643 | -0.0602 | 109.7079
12.5 | 1.8299 | 0.0177 | -0.0557 | 103.3842
13 | 1.8571 | 0.01915 | -0.0516 | 96.9765
13.5 | 1.8808 | 0.02106 | -0.0477 | 89.3067
14 | 1.9042 | 0.02332 | -0.0447 | 81.6552
14.5 | 1.9221 | 0.02611 | -0.0417 | 73.6155
15 | 1.9309 | 0.02987 | -0.039 | 64.6435
15.5 | 1.9288 | 0.03495 | -0.0368 | 55.1874
16 | 1.9216 | 0.04104 | -0.0357 | 46.8226
16.5 | 1.9044 | 0.04884 | -0.0359 | 38.9926
17 | 1.8652 | 0.05966 | -0.0374 | 31.2638
17.5 | 1.7976 | 0.07403 | -0.0399 | 24.282
18 | 1.712 | 0.09124 | -0.0439 | 18.7637
18.5 | 1.6351 | 0.1103 | -0.0522 | 14.8241
19 | 1.5787 | 0.1274 | -0.0609 | 12.3917
19.5 | 1.5491 | 0.14057 | -0.0681 | 11.0201
20 | 1.532 | 0.15165 | -0.0744 | 10.1022

## 103. Re 8M Mach 0.50 (1)
BIGFOIL.COM POLAR EXPORT
NACA6209
NACA6209 |  |  |  | Cl Max: | 1.781 | at alpha= | 8.5 | deg
JavaFoil+Calcfoil stall+Eppler ext transition |  |  |  | L/D Max: | 171.745 | at alpha= | 7 | deg
Re: | 8000000 |  |  | Cd Min: | 0.00922 | at alpha= | 5.5 | deg
Mach: | 0.5 |  |  | Cl=0 at alpha= | -5.6111 | deg
|  |  |  | @ Cl=0.1, Cd= | 0.037891
|  |  |  | @ Cl=0.4, Cd= | 0.030763
|  |  |  | @ Cl=0.6, Cd= | 0.019025
alpha (deg) | Cl | Cd | Cm | Cl/Cd
-20 | -0.758 | 0.15186 | -0.066 | -4.989
-19.5 | -0.732 | 0.14063 | -0.065 | -5.206
-19 | -0.707 | 0.13113 | -0.066 | -5.391
-18.5 | -0.682 | 0.12385 | -0.067 | -5.505
-18 | -0.656 | 0.11718 | -0.067 | -5.602
-17.5 | -0.629 | 0.12082 | -0.064 | -5.205
-17 | -0.603 | 0.11593 | -0.063 | -5.199
-16.5 | -0.577 | 0.10802 | -0.064 | -5.345
-16 | -0.552 | 0.10171 | -0.065 | -5.425
-15.5 | -0.526 | 0.09529 | -0.066 | -5.523
-15 | -0.499 | 0.09822 | -0.062 | -5.075
-14.5 | -0.472 | 0.0939 | -0.062 | -5.029
-14 | -0.446 | 0.08754 | -0.063 | -5.099
-13.5 | -0.421 | 0.08119 | -0.064 | -5.182
-13 | -0.393 | 0.08222 | -0.061 | -4.785
-12.5 | -0.367 | 0.07791 | -0.061 | -4.71
-12 | -0.341 | 0.07332 | -0.061 | -4.645
-11.5 | -0.315 | 0.06823 | -0.062 | -4.61
-11 | -0.288 | 0.06816 | -0.06 | -4.218
-10.5 | -0.261 | 0.06437 | -0.06 | -4.054
-10 | -0.234 | 0.06079 | -0.059 | -3.856
-9.5 | -0.208 | 0.05639 | -0.061 | -3.689
-9 | -0.181 | 0.05601 | -0.058 | -3.232
-8.5 | -0.154 | 0.05279 | -0.058 | -2.925
-8 | -0.128 | 0.04996 | -0.058 | -2.556
-7.5 | -0.101 | 0.05068 | -0.057 | -1.99
-7 | -0.074 | 0.04757 | -0.057 | -1.559
-6.5 | -0.047 | 0.04494 | -0.057 | -1.054
-6 | -0.021 | 0.04441 | -0.055 | -0.463
-5.5 | 0.006 | 0.04197 | -0.056 | 0.149
-5 | 0.033 | 0.04122 | -0.054 | 0.803
-4.5 | 0.06 | 0.03915 | -0.054 | 1.531
-4 | 0.087 | 0.0381 | -0.053 | 2.277
-3.5 | 0.177 | 0.03665 | -0.053 | 4.832
-3 | 0.248 | 0.03503 | -0.055 | 7.078
-2.5 | 0.314 | 0.03315 | -0.06 | 9.465
-2 | 0.378 | 0.03133 | -0.065 | 12.075
-1.5 | 0.442 | 0.02968 | -0.069 | 14.901
-1 | 0.509 | 0.0272 | -0.076 | 18.697
-0.5 | 0.69 | 0.01094 | -0.115 | 63.01
0 | 0.76 | 0.0109 | -0.115 | 69.713
0.5 | 0.826 | 0.01089 | -0.115 | 75.881
1 | 0.893 | 0.01197 | -0.115 | 74.548
1.5 | 0.958 | 0.01123 | -0.115 | 85.348
2 | 1.024 | 0.01127 | -0.115 | 90.846
2.5 | 1.089 | 0.01138 | -0.115 | 95.654
3 | 1.154 | 0.01145 | -0.115 | 100.797
3.5 | 1.218 | 0.01108 | -0.115 | 109.906
4 | 1.281 | 0.01126 | -0.115 | 113.757
4.5 | 1.344 | 0.01149 | -0.115 | 116.995
5 | 1.406 | 0.00936 | -0.115 | 150.289
5.5 | 1.467 | 0.00922 | -0.115 | 159.083
6 | 1.527 | 0.00966 | -0.115 | 158.045
6.5 | 1.586 | 0.00958 | -0.115 | 165.579
7 | 1.644 | 0.00957 | -0.115 | 171.745
7.5 | 1.7 | 0.01124 | -0.115 | 151.228
8 | 1.754 | 0.01186 | -0.115 | 147.85
8.5 | 1.781 | 0.01267 | -0.115 | 140.478
9 | 1.697 | 0.02559 | -0.109 | 66.331
9.5 | 1.615 | 0.03094 | -0.107 | 52.189
10 | 1.387 | 0.03832 | -0.104 | 36.189
10.5 | 0.971 | 0.04476 | -0.102 | 21.696
11 | 0.989 | 0.05178 | -0.1 | 19.098
11.5 | 1.008 | 0.05886 | -0.098 | 17.128
12 | 1.028 | 0.06625 | -0.096 | 15.523
12.5 | 1.05 | 0.07399 | -0.095 | 14.185
13 | 1.071 | 0.08268 | -0.093 | 12.951
13.5 | 1.092 | 0.09222 | -0.092 | 11.846

## 104. Re 8M Mach 0.50 (2)
BIGFOIL.COM POLAR EXPORT
NACA6209
NACA6209 |  |  |  | Cl Max: | 1.92 | at alpha= | 12 | deg
XFOIL ncrit=9 |  |  |  | L/D Max: | 200.542 | at alpha= | 7.5 | deg
Re: | 8000000 |  |  | Cd Min: | 0.24763 | at alpha= | -20 | deg
Mach: | 0.5 |  |  | Cl=0 at alpha= | -8.635 | deg
|  |  |  | @ Cl=0.1, Cd= | 0.056067
|  |  |  | @ Cl=0.4, Cd= | 0.018258
|  |  |  | @ Cl=0.6, Cd= | 0.0072906
alpha (deg) | Cl | Cd | Cm | Cl/Cd
-20 | -0.5641 | 0.24763 | 0.0192 | -2.278
-19.5 | -0.5418 | 0.24067 | 0.0149 | -2.2512
-19 | -0.5195 | 0.23388 | 0.0108 | -2.2212
-18.5 | -0.4975 | 0.22697 | 0.0068 | -2.1919
-18 | -0.4757 | 0.21999 | 0.003 | -2.1624
-17.5 | -0.4539 | 0.21279 | -0.0007 | -2.1331
-17 | -0.4328 | 0.20559 | -0.0042 | -2.1052
-16.5 | -0.4122 | 0.19846 | -0.0076 | -2.077
-16 | -0.3937 | 0.19104 | -0.0107 | -2.0608
-15.5 | -0.375 | 0.18431 | -0.0134 | -2.0346
-15 | -0.3575 | 0.17744 | -0.0158 | -2.0148
-14.5 | -0.3394 | 0.17078 | -0.0178 | -1.9874
-14 | -0.3101 | 0.16197 | -0.0248 | -1.9146
-13.5 | -0.2767 | 0.15379 | -0.0323 | -1.7992
-13 | -0.2562 | 0.14748 | -0.035 | -1.7372
-12.5 | -0.1378 | 0.12848 | -0.0727 | -1.0725
-12 | -0.1176 | 0.12208 | -0.0762 | -0.9633
-11.5 | -0.0997 | 0.11677 | -0.078 | -0.85382
-11 | -0.079 | 0.11255 | -0.0795 | -0.70191
-10.5 | -0.0611 | 0.10692 | -0.0815 | -0.57146
-10 | -0.0449 | 0.10139 | -0.083 | -0.44284
-9.5 | -0.0257 | 0.09625 | -0.0846 | -0.26701
-9 | -0.0119 | 0.09064 | -0.0862 | -0.13129
-8.5 | 0.0044 | 0.08569 | -0.0875 | 0.051348
-7.5 | 0.0324 | 0.07497 | -0.0904 | 0.43217
-7 | 0.0452 | 0.07012 | -0.0913 | 0.64461
-6.5 | 0.0528 | 0.0662 | -0.0906 | 0.79758
-6 | 0.0694 | 0.06134 | -0.0938 | 1.1314
-5.5 | 0.0982 | 0.05638 | -0.0983 | 1.7418
-5 | 0.1322 | 0.05046 | -0.1038 | 2.6199
-4.5 | 0.1741 | 0.04406 | -0.1096 | 3.9514
-4 | 0.2234 | 0.03723 | -0.1147 | 6.0005
-3.5 | 0.2786 | 0.03089 | -0.118 | 9.0191
-3 | 0.3376 | 0.02711 | -0.1189 | 12.453
-2.5 | 0.395 | 0.01973 | -0.1191 | 20.0203
-2 | 0.434 | 0.00825 | -0.1172 | 52.6061
-1.5 | 0.5004 | 0.00761 | -0.1154 | 65.7556
-1 | 0.5671 | 0.00732 | -0.1137 | 77.4727
-0.5 | 0.6343 | 0.00726 | -0.1124 | 87.3691
0 | 0.701 | 0.00721 | -0.1112 | 97.2261
0.5 | 0.7678 | 0.00723 | -0.1102 | 106.1964
1 | 0.8347 | 0.00726 | -0.1092 | 114.9725
1.5 | 0.9015 | 0.0073 | -0.1083 | 123.4932
2 | 0.9682 | 0.00737 | -0.1074 | 131.3704
2.5 | 1.0349 | 0.00746 | -0.1065 | 138.7265
3 | 1.1015 | 0.00758 | -0.1054 | 145.3166
3.5 | 1.1681 | 0.00771 | -0.1043 | 151.5045
4 | 1.2345 | 0.00787 | -0.1029 | 156.8615
4.5 | 1.3006 | 0.00806 | -0.1014 | 161.3648
5 | 1.3663 | 0.00828 | -0.0996 | 165.0121
5.5 | 1.4376 | 0.00741 | -0.0994 | 194.0081
6 | 1.5039 | 0.00765 | -0.0971 | 196.5882
6.5 | 1.5703 | 0.00791 | -0.0946 | 198.5209
7 | 1.6367 | 0.00818 | -0.0918 | 200.0856
7.5 | 1.7026 | 0.00849 | -0.0886 | 200.5418
8 | 1.7647 | 0.00887 | -0.0845 | 198.9515
8.5 | 1.8244 | 0.00922 | -0.0795 | 197.8742
9 | 1.8809 | 0.00975 | -0.074 | 192.9128
9.5 | 1.9184 | 0.011 | -0.0661 | 174.4
10 | 1.8611 | 0.0168 | -0.0504 | 110.7798
10.5 | 1.8764 | 0.02021 | -0.0437 | 92.8451
11 | 1.8987 | 0.02355 | -0.0384 | 80.6242
11.5 | 1.9153 | 0.02762 | -0.0339 | 69.3447
12 | 1.92 | 0.03297 | -0.0304 | 58.2348
12.5 | 1.9007 | 0.04082 | -0.0288 | 46.563
13 | 1.8463 | 0.05244 | -0.0301 | 35.2079
13.5 | 1.7417 | 0.06899 | -0.0341 | 25.2457
14 | 1.6031 | 0.08956 | -0.0411 | 17.8997
14.5 | 1.5118 | 0.10849 | -0.0511 | 13.9349
15 | 1.4695 | 0.12284 | -0.0591 | 11.9627
15.5 | 1.4561 | 0.13392 | -0.0649 | 10.8729
16 | 1.4455 | 0.14486 | -0.071 | 9.9786
16.5 | 1.4417 | 0.15504 | -0.0767 | 9.2989
17 | 1.4445 | 0.16437 | -0.0819 | 8.7881

## 105. Re 10M Mach 0.00 (1)
BIGFOIL.COM POLAR EXPORT
NACA6209
NACA6209 |  |  |  | Cl Max: | 1.738 | at alpha= | 11.5 | deg
JavaFoil+Calcfoil stall+Eppler ext transition |  |  |  | L/D Max: | 164.567 | at alpha= | 9.5 | deg
Re: | 10000000 |  |  | Cd Min: | 0.00939 | at alpha= | 5 | deg
Mach: | 0 |  |  | Cl=0 at alpha= | -5.625 | deg
|  |  |  | @ Cl=0.1, Cd= | 0.035361
|  |  |  | @ Cl=0.4, Cd= | 0.010509
|  |  |  | @ Cl=0.6, Cd= | 0.01006
alpha (deg) | Cl | Cd | Cm | Cl/Cd
-18 | -0.213 | 0.14014 | -0.05 | -1.521
-17.5 | -0.22 | 0.13349 | -0.05 | -1.65
-17 | -0.227 | 0.12885 | -0.05 | -1.765
-16.5 | -0.234 | 0.12234 | -0.05 | -1.916
-16 | -0.241 | 0.11707 | -0.05 | -2.06
-15.5 | -0.248 | 0.11189 | -0.049 | -2.213
-15 | -0.254 | 0.10626 | -0.049 | -2.387
-14.5 | -0.259 | 0.10189 | -0.049 | -2.543
-14 | -0.263 | 0.09707 | -0.049 | -2.71
-13.5 | -0.266 | 0.0919 | -0.049 | -2.891
-13 | -0.267 | 0.08702 | -0.049 | -3.068
-12.5 | -0.267 | 0.08278 | -0.049 | -3.224
-12 | -0.265 | 0.07831 | -0.049 | -3.386
-11.5 | -0.261 | 0.07451 | -0.048 | -3.509
-11 | -0.255 | 0.07071 | -0.048 | -3.613
-10.5 | -0.247 | 0.06678 | -0.048 | -3.7
-10 | -0.236 | 0.06327 | -0.048 | -3.729
-9.5 | -0.222 | 0.05992 | -0.048 | -3.702
-9 | -0.205 | 0.05644 | -0.048 | -3.625
-8.5 | -0.184 | 0.05305 | -0.049 | -3.469
-8 | -0.16 | 0.05011 | -0.049 | -3.193
-7.5 | -0.133 | 0.04874 | -0.049 | -2.719
-7 | -0.102 | 0.046 | -0.05 | -2.212
-6.5 | -0.068 | 0.04344 | -0.051 | -1.557
-6 | -0.03 | 0.04097 | -0.052 | -0.743
-5.5 | 0.01 | 0.03876 | -0.053 | 0.247
-5 | 0.052 | 0.03669 | -0.054 | 1.423
-4.5 | 0.097 | 0.03548 | -0.056 | 2.736
-4 | 0.144 | 0.03362 | -0.058 | 4.28
-3.5 | 0.192 | 0.03175 | -0.06 | 6.059
-3 | 0.242 | 0.02975 | -0.063 | 8.147
-2.5 | 0.356 | 0.01048 | -0.1 | 33.97
-2 | 0.417 | 0.01052 | -0.099 | 39.624
-1.5 | 0.478 | 0.01044 | -0.099 | 45.815
-1 | 0.539 | 0.01012 | -0.099 | 53.291
-0.5 | 0.6 | 0.01006 | -0.099 | 59.717
0 | 0.661 | 0.01122 | -0.1 | 58.873
0.5 | 0.719 | 0.01107 | -0.1 | 64.898
1 | 0.777 | 0.01093 | -0.1 | 71.044
1.5 | 0.835 | 0.01094 | -0.1 | 76.319
2 | 0.892 | 0.01092 | -0.1 | 81.705
2.5 | 0.95 | 0.0108 | -0.1 | 87.946
3 | 1.007 | 0.01088 | -0.1 | 92.594
3.5 | 1.064 | 0.01092 | -0.1 | 97.459
4 | 1.121 | 0.01097 | -0.1 | 102.232
4.5 | 1.178 | 0.01102 | -0.1 | 106.838
5 | 1.234 | 0.00939 | -0.1 | 131.398
5.5 | 1.29 | 0.00966 | -0.1 | 133.578
6 | 1.346 | 0.00984 | -0.1 | 136.784
6.5 | 1.401 | 0.0101 | -0.1 | 138.683
7 | 1.456 | 0.01051 | -0.1 | 138.575
7.5 | 1.511 | 0.0109 | -0.1 | 138.592
8 | 1.565 | 0.01 | -0.1 | 156.42
8.5 | 1.612 | 0.00988 | -0.1 | 163.076
9 | 1.652 | 0.01034 | -0.1 | 159.728
9.5 | 1.688 | 0.01026 | -0.1 | 164.567
10 | 1.705 | 0.01473 | -0.1 | 115.795
10.5 | 1.724 | 0.0157 | -0.099 | 109.83
11 | 1.735 | 0.01676 | -0.099 | 103.559
11.5 | 1.738 | 0.01801 | -0.099 | 96.486
12 | 1.732 | 0.01943 | -0.098 | 89.151
12.5 | 1.718 | 0.02103 | -0.098 | 81.703
13 | 1.696 | 0.02299 | -0.097 | 73.765
13.5 | 1.666 | 0.0253 | -0.097 | 65.84
14 | 1.629 | 0.02801 | -0.096 | 58.146
14.5 | 1.586 | 0.03125 | -0.095 | 50.739
15 | 1.537 | 0.03505 | -0.094 | 43.86
15.5 | 1.483 | 0.03917 | -0.094 | 37.857
16 | 1.421 | 0.04388 | -0.093 | 32.393
16.5 | 1.358 | 0.04901 | -0.092 | 27.705

## 106. Re 10M Mach 0.00 (2)
BIGFOIL.COM POLAR EXPORT
NACA6209
NACA6209 |  |  |  | Cl Max: | 1.9984 | at alpha= | 17.5 | deg
XFOIL ncrit=9 |  |  |  | L/D Max: | 215.242 | at alpha= | 7.5 | deg
Re: | 10000000 |  |  | Cd Min: | 0.08342 | at alpha= | 20 | deg
Mach: | 0 |  |  | Cl=0 at alpha= | -5.4583 | deg
|  |  |  | @ Cl=0.1, Cd= | 0.0072399
|  |  |  | @ Cl=0.4, Cd= | 0.0066321
|  |  |  | @ Cl=0.6, Cd= | 0.0065394
alpha (deg) | Cl | Cd | Cm | Cl/Cd
-8 | -0.2654 | 0.01025 | -0.1077 | -25.8927
-7.5 | -0.2155 | 0.00885 | -0.1068 | -24.3503
-7 | -0.1637 | 0.00819 | -0.1059 | -19.9878
-6.5 | -0.1111 | 0.00781 | -0.105 | -14.2254
-5.5 | -0.0045 | 0.00743 | -0.1035 | -0.60565
-5 | 0.0495 | 0.00736 | -0.1029 | 6.7255
-4 | 0.1588 | 0.0071 | -0.1018 | 22.3662
-3.5 | 0.214 | 0.00692 | -0.1014 | 30.9249
-3 | 0.2694 | 0.00681 | -0.101 | 39.5595
-2.5 | 0.3249 | 0.00676 | -0.1007 | 48.0621
-2 | 0.3806 | 0.00666 | -0.1003 | 57.1471
-1.5 | 0.4363 | 0.00658 | -0.1001 | 66.307
-1 | 0.4921 | 0.00656 | -0.0998 | 75.0152
-0.5 | 0.5477 | 0.00653 | -0.0996 | 83.8744
0 | 0.6032 | 0.00654 | -0.0993 | 92.2324
0.5 | 0.6587 | 0.00655 | -0.0991 | 100.5649
1 | 0.7142 | 0.00658 | -0.0989 | 108.541
1.5 | 0.7696 | 0.00661 | -0.0987 | 116.4297
2 | 0.8251 | 0.00663 | -0.0985 | 124.4495
2.5 | 0.8805 | 0.00667 | -0.0984 | 132.009
3 | 0.9358 | 0.00671 | -0.0983 | 139.4635
3.5 | 0.9909 | 0.00677 | -0.0982 | 146.3663
4 | 1.0459 | 0.00683 | -0.098 | 153.1332
4.5 | 1.1006 | 0.0069 | -0.0979 | 159.5072
5 | 1.1549 | 0.00699 | -0.0977 | 165.2217
5.5 | 1.2153 | 0.00598 | -0.0996 | 203.2274
6 | 1.2676 | 0.00615 | -0.0991 | 206.1138
6.5 | 1.3198 | 0.00633 | -0.0985 | 208.4992
7 | 1.3722 | 0.00649 | -0.0981 | 211.433
7.5 | 1.4249 | 0.00662 | -0.0977 | 215.2417
8 | 1.4757 | 0.00687 | -0.0971 | 214.8035
8.5 | 1.5256 | 0.00717 | -0.0964 | 212.7755
9 | 1.5683 | 0.00794 | -0.0944 | 197.5189
9.5 | 1.5978 | 0.00961 | -0.0902 | 166.2643
10 | 1.6277 | 0.01125 | -0.0861 | 144.6844
10.5 | 1.6661 | 0.01218 | -0.0835 | 136.7898
11 | 1.7067 | 0.01286 | -0.0814 | 132.7138
11.5 | 1.7456 | 0.01355 | -0.0791 | 128.8266
12 | 1.7787 | 0.01424 | -0.0756 | 124.9087
12.5 | 1.8068 | 0.01495 | -0.0712 | 120.8562
13 | 1.835 | 0.01576 | -0.0672 | 116.434
13.5 | 1.8613 | 0.01671 | -0.0632 | 111.3884
14 | 1.8862 | 0.01784 | -0.0594 | 105.7287
14.5 | 1.9118 | 0.01907 | -0.0561 | 100.2517
15 | 1.936 | 0.02063 | -0.0532 | 93.8439
15.5 | 1.9573 | 0.02266 | -0.0507 | 86.3769
16 | 1.9738 | 0.02505 | -0.0481 | 78.7944
16.5 | 1.988 | 0.02774 | -0.0457 | 71.6655
17 | 1.9957 | 0.03114 | -0.0435 | 64.088
17.5 | 1.9984 | 0.03537 | -0.0418 | 56.4999
18 | 1.9923 | 0.04084 | -0.0407 | 48.7831
18.5 | 1.9775 | 0.04781 | -0.0405 | 41.3616
19 | 1.9531 | 0.05648 | -0.0414 | 34.5804
19.5 | 1.9017 | 0.06895 | -0.0433 | 27.5809
20 | 1.8289 | 0.08342 | -0.0446 | 21.924

## 107. Re 10M Mach 0.10 (1)
BIGFOIL.COM POLAR EXPORT
NACA6209
NACA6209 |  |  |  | Cl Max: | 1.735 | at alpha= | 11 | deg
JavaFoil+Calcfoil stall+Eppler ext transition |  |  |  | L/D Max: | 172.991 | at alpha= | 9.5 | deg
Re: | 10000000 |  |  | Cd Min: | 0.00949 | at alpha= | 5 | deg
Mach: | 0.1 |  |  | Cl=0 at alpha= | -5.625 | deg
|  |  |  | @ Cl=0.1, Cd= | 0.034917
|  |  |  | @ Cl=0.4, Cd= | 0.013133
|  |  |  | @ Cl=0.6, Cd= | 0.010124
alpha (deg) | Cl | Cd | Cm | Cl/Cd
-17 | -0.191 | 0.12941 | -0.05 | -1.477
-16.5 | -0.2 | 0.12383 | -0.05 | -1.611
-16 | -0.208 | 0.1172 | -0.05 | -1.773
-15.5 | -0.216 | 0.11271 | -0.05 | -1.916
-15 | -0.224 | 0.10684 | -0.05 | -2.094
-14.5 | -0.231 | 0.10226 | -0.049 | -2.26
-14 | -0.237 | 0.09725 | -0.049 | -2.437
-13.5 | -0.242 | 0.09257 | -0.049 | -2.611
-13 | -0.245 | 0.0878 | -0.049 | -2.792
-12.5 | -0.247 | 0.08338 | -0.049 | -2.966
-12 | -0.248 | 0.07921 | -0.049 | -3.128
-11.5 | -0.246 | 0.07481 | -0.049 | -3.292
-11 | -0.243 | 0.07124 | -0.048 | -3.404
-10.5 | -0.236 | 0.06745 | -0.048 | -3.502
-10 | -0.227 | 0.06364 | -0.048 | -3.568
-9.5 | -0.215 | 0.06032 | -0.048 | -3.561
-9 | -0.199 | 0.05675 | -0.048 | -3.51
-8.5 | -0.18 | 0.05341 | -0.049 | -3.372
-8 | -0.157 | 0.0504 | -0.049 | -3.121
-7.5 | -0.131 | 0.04908 | -0.049 | -2.665
-7 | -0.101 | 0.04632 | -0.05 | -2.175
-6.5 | -0.067 | 0.0437 | -0.05 | -1.537
-6 | -0.03 | 0.04118 | -0.052 | -0.736
-5.5 | 0.01 | 0.03906 | -0.052 | 0.245
-5 | 0.052 | 0.03688 | -0.054 | 1.414
-4.5 | 0.097 | 0.03499 | -0.055 | 2.775
-4 | 0.144 | 0.03385 | -0.057 | 4.257
-3.5 | 0.193 | 0.03196 | -0.06 | 6.034
-3 | 0.243 | 0.02929 | -0.063 | 8.296
-2.5 | 0.296 | 0.02694 | -0.068 | 11.005
-2 | 0.419 | 0.01061 | -0.1 | 39.477
-1.5 | 0.48 | 0.01045 | -0.1 | 45.995
-1 | 0.542 | 0.0102 | -0.1 | 53.137
-0.5 | 0.603 | 0.01012 | -0.1 | 59.618
0 | 0.664 | 0.01125 | -0.1 | 59.01
0.5 | 0.722 | 0.01111 | -0.1 | 65.007
1 | 0.781 | 0.01099 | -0.1 | 70.999
1.5 | 0.839 | 0.01097 | -0.1 | 76.446
2 | 0.897 | 0.01096 | -0.1 | 81.828
2.5 | 0.954 | 0.01083 | -0.1 | 88.143
3 | 1.012 | 0.01094 | -0.1 | 92.482
3.5 | 1.069 | 0.01098 | -0.1 | 97.429
4 | 1.127 | 0.01103 | -0.1 | 102.168
4.5 | 1.183 | 0.01111 | -0.1 | 106.501
5 | 1.24 | 0.00949 | -0.1 | 130.69
5.5 | 1.296 | 0.00973 | -0.1 | 133.237
6 | 1.352 | 0.00995 | -0.101 | 135.935
6.5 | 1.408 | 0.01022 | -0.101 | 137.742
7 | 1.463 | 0.01066 | -0.101 | 137.252
7.5 | 1.518 | 0.01101 | -0.101 | 137.885
8 | 1.572 | 0.01011 | -0.101 | 155.516
8.5 | 1.618 | 0.00998 | -0.101 | 162.1
9 | 1.658 | 0.00985 | -0.101 | 168.293
9.5 | 1.694 | 0.00979 | -0.101 | 172.991
10 | 1.709 | 0.01496 | -0.1 | 114.224
10.5 | 1.727 | 0.01599 | -0.1 | 108.016
11 | 1.735 | 0.0171 | -0.1 | 101.473
11.5 | 1.735 | 0.0184 | -0.099 | 94.291
12 | 1.726 | 0.01994 | -0.099 | 86.527
12.5 | 1.708 | 0.02167 | -0.098 | 78.802
13 | 1.681 | 0.02374 | -0.098 | 70.804
13.5 | 1.646 | 0.02625 | -0.097 | 62.723
14 | 1.604 | 0.02918 | -0.096 | 54.96
14.5 | 1.555 | 0.03279 | -0.095 | 47.419
15 | 1.5 | 0.03691 | -0.094 | 40.651
15.5 | 1.439 | 0.04143 | -0.094 | 34.748
16 | 1.372 | 0.04638 | -0.093 | 29.576

## 108. Re 10M Mach 0.10 (2)
BIGFOIL.COM POLAR EXPORT
NACA6209
NACA6209 |  |  |  | Cl Max: | 1.9924 | at alpha= | 17 | deg
XFOIL ncrit=9 |  |  |  | L/D Max: | 215.345 | at alpha= | 7.5 | deg
Re: | 10000000 |  |  | Cd Min: | 0.09643 | at alpha= | 20 | deg
Mach: | 0.1 |  |  | Cl=0 at alpha= | -5.445 | deg
|  |  |  | @ Cl=0.1, Cd= | 0.0073552
|  |  |  | @ Cl=0.4, Cd= | 0.0066518
|  |  |  | @ Cl=0.6, Cd= | 0.0065488
alpha (deg) | Cl | Cd | Cm | Cl/Cd
-9 | -0.0843 | 0.08146 | -0.08 | -1.0349
-8.5 | -0.0782 | 0.07643 | -0.0808 | -1.0232
-7.5 | -0.2174 | 0.00972 | -0.1082 | -22.3663
-7 | -0.1664 | 0.00857 | -0.1071 | -19.4166
-6.5 | -0.1134 | 0.00804 | -0.1062 | -14.1045
-6 | -0.06 | 0.00772 | -0.1053 | -7.772
-5.5 | -0.006 | 0.00753 | -0.1044 | -0.79681
-5 | 0.0485 | 0.00743 | -0.1037 | 6.5276
-4.5 | 0.1036 | 0.00735 | -0.1031 | 14.0952
-4 | 0.1589 | 0.00716 | -0.1025 | 22.1927
-3.5 | 0.2146 | 0.00696 | -0.102 | 30.8333
-3 | 0.2703 | 0.00684 | -0.1016 | 39.5175
-2.5 | 0.3263 | 0.00677 | -0.1012 | 48.1979
-2 | 0.3824 | 0.00668 | -0.1009 | 57.2455
-1.5 | 0.4385 | 0.00659 | -0.1006 | 66.5402
-1 | 0.4947 | 0.00657 | -0.1003 | 75.2968
-0.5 | 0.5506 | 0.00654 | -0.1 | 84.1896
0 | 0.6065 | 0.00655 | -0.0997 | 92.5954
0.5 | 0.6624 | 0.00656 | -0.0995 | 100.9756
1 | 0.7182 | 0.00659 | -0.0993 | 108.9833
1.5 | 0.774 | 0.00662 | -0.0991 | 116.9184
2 | 0.8298 | 0.00664 | -0.0989 | 124.9699
2.5 | 0.8856 | 0.00668 | -0.0987 | 132.5749
3 | 0.9413 | 0.00672 | -0.0986 | 140.0744
3.5 | 0.9968 | 0.00678 | -0.0985 | 147.0206
4 | 1.0521 | 0.00685 | -0.0983 | 153.5912
4.5 | 1.1072 | 0.00692 | -0.0982 | 160
5 | 1.1619 | 0.00701 | -0.098 | 165.7489
5.5 | 1.2227 | 0.00601 | -0.0998 | 203.4443
6 | 1.2754 | 0.00618 | -0.0992 | 206.3754
6.5 | 1.328 | 0.00636 | -0.0986 | 208.805
7 | 1.381 | 0.00652 | -0.0981 | 211.8098
7.5 | 1.4342 | 0.00666 | -0.0978 | 215.3453
8 | 1.4854 | 0.00692 | -0.0971 | 214.6532
8.5 | 1.536 | 0.00721 | -0.0963 | 213.0374
9 | 1.5791 | 0.00797 | -0.0942 | 198.1305
9.5 | 1.6079 | 0.00969 | -0.0897 | 165.934
10 | 1.6373 | 0.01137 | -0.0854 | 144.0018
10.5 | 1.6754 | 0.01233 | -0.0826 | 135.88
11 | 1.7159 | 0.01302 | -0.0803 | 131.7896
11.5 | 1.7541 | 0.01374 | -0.0777 | 127.6638
12 | 1.784 | 0.01443 | -0.0733 | 123.6313
12.5 | 1.8122 | 0.01522 | -0.0689 | 119.067
13 | 1.841 | 0.01606 | -0.0649 | 114.6326
13.5 | 1.8671 | 0.01713 | -0.0609 | 108.9959
14 | 1.8926 | 0.01833 | -0.0572 | 103.2515
14.5 | 1.9187 | 0.0197 | -0.0541 | 97.3959
15 | 1.9428 | 0.02153 | -0.0515 | 90.2369
15.5 | 1.961 | 0.02381 | -0.0486 | 82.3604
16.5 | 1.9878 | 0.02949 | -0.0436 | 67.4059
17 | 1.9924 | 0.03341 | -0.0416 | 59.6348
17.5 | 1.9892 | 0.03851 | -0.0402 | 51.6541
18 | 1.9768 | 0.04512 | -0.0397 | 43.8121
18.5 | 1.9524 | 0.05364 | -0.0403 | 36.3982
19 | 1.9153 | 0.06421 | -0.0418 | 29.8287
19.5 | 1.8438 | 0.07906 | -0.0439 | 23.3215
20 | 1.762 | 0.09643 | -0.0481 | 18.2723

## 109. Re 10M Mach 0.25 (1)
BIGFOIL.COM POLAR EXPORT
NACA6209
NACA6209 |  |  |  | Cl Max: | 1.731 | at alpha= | 10.5 | deg
JavaFoil+Calcfoil stall+Eppler ext transition |  |  |  | L/D Max: | 171.377 | at alpha= | 9 | deg
Re: | 10000000 |  |  | Cd Min: | 0.00959 | at alpha= | -0.5 | deg
Mach: | 0.25 |  |  | Cl=0 at alpha= | -5.6184 | deg
|  |  |  | @ Cl=0.1, Cd= | 0.035755
|  |  |  | @ Cl=0.4, Cd= | 0.014167
|  |  |  | @ Cl=0.6, Cd= | 0.00989
alpha (deg) | Cl | Cd | Cm | Cl/Cd
-14.5 | -0.051 | 0.10245 | -0.051 | -0.493
-14 | -0.048 | 0.09787 | -0.051 | -0.488
-13.5 | -0.045 | 0.09296 | -0.051 | -0.483
-13 | -0.042 | 0.08971 | -0.05 | -0.469
-12.5 | -0.039 | 0.08556 | -0.05 | -0.459
-12 | -0.036 | 0.0801 | -0.051 | -0.455
-11.5 | -0.096 | 0.07647 | -0.05 | -1.26
-11 | -0.12 | 0.07242 | -0.05 | -1.652
-10.5 | -0.136 | 0.06879 | -0.05 | -1.975
-10 | -0.147 | 0.06542 | -0.049 | -2.24
-9.5 | -0.152 | 0.06161 | -0.049 | -2.465
-9 | -0.152 | 0.05859 | -0.049 | -2.588
-8.5 | -0.146 | 0.05515 | -0.049 | -2.639
-8 | -0.134 | 0.05223 | -0.049 | -2.558
-7.5 | -0.116 | 0.05044 | -0.049 | -2.295
-7 | -0.092 | 0.04769 | -0.049 | -1.932
-6.5 | -0.063 | 0.04509 | -0.05 | -1.4
-6 | -0.029 | 0.04271 | -0.05 | -0.681
-5.5 | 0.009 | 0.04014 | -0.052 | 0.233
-5 | 0.052 | 0.03796 | -0.053 | 1.359
-4.5 | 0.097 | 0.03587 | -0.055 | 2.706
-4 | 0.145 | 0.03403 | -0.057 | 4.264
-3.5 | 0.195 | 0.03226 | -0.059 | 6.046
-3 | 0.246 | 0.03039 | -0.062 | 8.11
-2.5 | 0.3 | 0.02919 | -0.065 | 10.267
-2 | 0.429 | 0.00981 | -0.103 | 43.693
-1.5 | 0.493 | 0.01069 | -0.103 | 46.084
-1 | 0.556 | 0.01055 | -0.103 | 52.71
-0.5 | 0.62 | 0.00959 | -0.103 | 64.585
0 | 0.682 | 0.01076 | -0.103 | 63.344
0.5 | 0.742 | 0.01137 | -0.103 | 65.226
1 | 0.802 | 0.01126 | -0.103 | 71.165
1.5 | 0.861 | 0.01124 | -0.103 | 76.591
2 | 0.921 | 0.01127 | -0.103 | 81.689
2.5 | 0.98 | 0.01117 | -0.103 | 87.73
3 | 1.039 | 0.01128 | -0.103 | 92.076
3.5 | 1.098 | 0.01134 | -0.103 | 96.825
4 | 1.156 | 0.0114 | -0.103 | 101.373
4.5 | 1.214 | 0.01154 | -0.103 | 105.259
5 | 1.272 | 0.00996 | -0.103 | 127.784
5.5 | 1.33 | 0.01023 | -0.103 | 129.971
6 | 1.387 | 0.01052 | -0.103 | 131.777
6.5 | 1.444 | 0.01082 | -0.103 | 133.379
7 | 1.499 | 0.00991 | -0.103 | 151.258
7.5 | 1.555 | 0.00968 | -0.103 | 160.552
8 | 1.61 | 0.01011 | -0.104 | 159.238
8.5 | 1.655 | 0.00999 | -0.104 | 165.688
9 | 1.692 | 0.00988 | -0.104 | 171.377
9.5 | 1.707 | 0.01523 | -0.103 | 112.096
10 | 1.725 | 0.01649 | -0.102 | 104.632
10.5 | 1.731 | 0.01779 | -0.102 | 97.3
11 | 1.724 | 0.01934 | -0.101 | 89.128
11.5 | 1.703 | 0.02123 | -0.101 | 80.199
12 | 1.669 | 0.0234 | -0.1 | 71.301
12.5 | 1.62 | 0.0262 | -0.099 | 61.838
13 | 1.558 | 0.02947 | -0.098 | 52.867
13.5 | 1.484 | 0.03334 | -0.097 | 44.513
14 | 1.397 | 0.03814 | -0.096 | 36.64
14.5 | 1.301 | 0.0437 | -0.095 | 29.766
15 | 1.197 | 0.04978 | -0.094 | 24.036
15.5 | 1.082 | 0.05641 | -0.092 | 19.172

## 110. Re 10M Mach 0.25 (2)
BIGFOIL.COM POLAR EXPORT
NACA6209
NACA6209 |  |  |  | Cl Max: | 1.9661 | at alpha= | 15.5 | deg
XFOIL ncrit=9 |  |  |  | L/D Max: | 216.604 | at alpha= | 7.5 | deg
Re: | 10000000 |  |  | Cd Min: | 0.20444 | at alpha= | -18 | deg
Mach: | 0.25 |  |  | Cl=0 at alpha= | -5.377 | deg
|  |  |  | @ Cl=0.1, Cd= | 0.0077248
|  |  |  | @ Cl=0.4, Cd= | 0.0067656
|  |  |  | @ Cl=0.6, Cd= | 0.0066158
alpha (deg) | Cl | Cd | Cm | Cl/Cd
-18 | -0.4661 | 0.20444 | 0.0039 | -2.2799
-17.5 | -0.449 | 0.19817 | 0.0007 | -2.2657
-17 | -0.4305 | 0.19307 | -0.0023 | -2.2298
-16.5 | -0.4125 | 0.1876 | -0.0051 | -2.1988
-16 | -0.3963 | 0.18132 | -0.0078 | -2.1856
-15.5 | -0.3797 | 0.17536 | -0.0101 | -2.1653
-15 | -0.3671 | 0.16891 | -0.0123 | -2.1733
-14.5 | -0.3404 | 0.1618 | -0.0178 | -2.1038
-14 | -0.3077 | 0.15335 | -0.0259 | -2.0065
-13.5 | -0.2796 | 0.14422 | -0.0337 | -1.9387
-13 | -0.173 | 0.12824 | -0.0667 | -1.349
-12.5 | -0.1606 | 0.1221 | -0.0686 | -1.3153
-12 | -0.1446 | 0.11641 | -0.0709 | -1.2422
-11.5 | -0.1291 | 0.11122 | -0.0728 | -1.1608
-11 | -0.1118 | 0.10672 | -0.0743 | -1.0476
-10.5 | -0.0972 | 0.10123 | -0.0762 | -0.96019
-10 | -0.0849 | 0.09584 | -0.0777 | -0.88585
-9.5 | -0.0727 | 0.09028 | -0.0794 | -0.80527
-9 | -0.0684 | 0.08328 | -0.0812 | -0.82133
-8.5 | -0.0597 | 0.07823 | -0.0821 | -0.76313
-8 | -0.0537 | 0.07318 | -0.083 | -0.73381
-7.5 | -0.0393 | 0.07095 | -0.082 | -0.55391
-5.5 | -0.014 | 0.00864 | -0.1098 | -1.6204
-5 | 0.0429 | 0.00807 | -0.1086 | 5.316
-4.5 | 0.1008 | 0.00772 | -0.1075 | 13.057
-4 | 0.1593 | 0.00751 | -0.1066 | 21.2117
-3.5 | 0.2174 | 0.00723 | -0.1058 | 30.0692
-3 | 0.2754 | 0.00701 | -0.105 | 39.2867
-2.5 | 0.3338 | 0.00687 | -0.1044 | 48.5881
-2 | 0.3924 | 0.00678 | -0.1039 | 57.8761
-1.5 | 0.4505 | 0.00667 | -0.1033 | 67.5412
-1 | 0.5086 | 0.00664 | -0.1029 | 76.5964
-0.5 | 0.5666 | 0.00661 | -0.1024 | 85.7186
0 | 0.6246 | 0.00662 | -0.1021 | 94.3505
0.5 | 0.6824 | 0.00663 | -0.1017 | 102.9261
1 | 0.7403 | 0.00665 | -0.1014 | 111.3233
1.5 | 0.7982 | 0.00667 | -0.1011 | 119.6702
2 | 0.8562 | 0.00671 | -0.1009 | 127.6006
2.5 | 0.914 | 0.00675 | -0.1006 | 135.4074
3 | 0.9717 | 0.0068 | -0.1004 | 142.8971
3.5 | 1.0293 | 0.00687 | -0.1001 | 149.8253
4 | 1.0867 | 0.00695 | -0.0998 | 156.3597
4.5 | 1.1439 | 0.00705 | -0.0995 | 162.2553
5 | 1.2006 | 0.00717 | -0.099 | 167.4477
5.5 | 1.2634 | 0.00619 | -0.1006 | 204.1034
6 | 1.3185 | 0.00638 | -0.0997 | 206.6614
6.5 | 1.3741 | 0.00655 | -0.099 | 209.7863
7 | 1.43 | 0.0067 | -0.0983 | 213.4328
7.5 | 1.4859 | 0.00686 | -0.0976 | 216.6035
8 | 1.5395 | 0.00716 | -0.0964 | 215.014
8.5 | 1.5929 | 0.00746 | -0.0952 | 213.5255
9 | 1.6403 | 0.0081 | -0.093 | 202.5062
9.5 | 1.6627 | 0.0102 | -0.0867 | 163.0098
10 | 1.6866 | 0.01217 | -0.0807 | 138.5867
10.5 | 1.7231 | 0.01316 | -0.0767 | 130.9347
11 | 1.7538 | 0.01396 | -0.0714 | 125.6304
11.5 | 1.7852 | 0.01482 | -0.0666 | 120.4588
12 | 1.8167 | 0.01578 | -0.0622 | 115.1267
12.5 | 1.8471 | 0.01689 | -0.0579 | 109.3606
13 | 1.876 | 0.0183 | -0.0539 | 102.5137
13.5 | 1.9056 | 0.01997 | -0.0508 | 95.4231
14 | 1.9305 | 0.02202 | -0.0475 | 87.6703
14.5 | 1.9483 | 0.02466 | -0.0441 | 79.0065
15 | 1.9594 | 0.02801 | -0.041 | 69.9536
15.5 | 1.9661 | 0.03204 | -0.0385 | 61.3639
16 | 1.9634 | 0.03737 | -0.0367 | 52.5395
16.5 | 1.9517 | 0.04416 | -0.0361 | 44.1961
17 | 1.9232 | 0.05341 | -0.0368 | 36.0082
17.5 | 1.8714 | 0.06596 | -0.0391 | 28.3717
18 | 1.7905 | 0.08157 | -0.0415 | 21.9505
18.5 | 1.7013 | 0.09985 | -0.0468 | 17.0386
19 | 1.6342 | 0.11796 | -0.0553 | 13.8538
19.5 | 1.5885 | 0.1335 | -0.0636 | 11.8989
20 | 1.5646 | 0.14565 | -0.0705 | 10.7422

## 111. Re 10M Mach 0.50 (1)
BIGFOIL.COM POLAR EXPORT
NACA6209
NACA6209 |  |  |  | Cl Max: | 1.782 | at alpha= | 8.5 | deg
JavaFoil+Calcfoil stall+Eppler ext transition |  |  |  | L/D Max: | 170.168 | at alpha= | 6.5 | deg
Re: | 10000000 |  |  | Cd Min: | 0.00932 | at alpha= | 6.5 | deg
Mach: | 0.5 |  |  | Cl=0 at alpha= | -5.6111 | deg
|  |  |  | @ Cl=0.1, Cd= | 0.037389
|  |  |  | @ Cl=0.4, Cd= | 0.030202
|  |  |  | @ Cl=0.6, Cd= | 0.012474
alpha (deg) | Cl | Cd | Cm | Cl/Cd
-20 | -0.758 | 0.1438 | -0.066 | -5.272
-19.5 | -0.732 | 0.1385 | -0.066 | -5.287
-19 | -0.708 | 0.12906 | -0.067 | -5.483
-18.5 | -0.683 | 0.12163 | -0.068 | -5.613
-18 | -0.658 | 0.11511 | -0.069 | -5.712
-17.5 | -0.629 | 0.1191 | -0.065 | -5.284
-17 | -0.603 | 0.11423 | -0.064 | -5.281
-16.5 | -0.578 | 0.10665 | -0.065 | -5.418
-16 | -0.552 | 0.09996 | -0.066 | -5.527
-15.5 | -0.527 | 0.09373 | -0.067 | -5.624
-15 | -0.499 | 0.09731 | -0.063 | -5.125
-14.5 | -0.472 | 0.09226 | -0.063 | -5.121
-14 | -0.447 | 0.08617 | -0.063 | -5.184
-13.5 | -0.421 | 0.07996 | -0.065 | -5.267
-13 | -0.394 | 0.08088 | -0.062 | -4.867
-12.5 | -0.367 | 0.07686 | -0.062 | -4.777
-12 | -0.341 | 0.07248 | -0.062 | -4.703
-11.5 | -0.315 | 0.06734 | -0.063 | -4.675
-11 | -0.288 | 0.06735 | -0.061 | -4.272
-10.5 | -0.261 | 0.06351 | -0.061 | -4.112
-10 | -0.235 | 0.0599 | -0.06 | -3.916
-9.5 | -0.208 | 0.05573 | -0.062 | -3.737
-9 | -0.181 | 0.05551 | -0.059 | -3.264
-8.5 | -0.155 | 0.05219 | -0.059 | -2.961
-8 | -0.128 | 0.05063 | -0.059 | -2.524
-7.5 | -0.101 | 0.04983 | -0.058 | -2.026
-7 | -0.074 | 0.04687 | -0.058 | -1.583
-6.5 | -0.047 | 0.04435 | -0.058 | -1.069
-6 | -0.021 | 0.04372 | -0.056 | -0.47
-5.5 | 0.006 | 0.04138 | -0.057 | 0.152
-5 | 0.033 | 0.0406 | -0.055 | 0.815
-4.5 | 0.06 | 0.03865 | -0.055 | 1.551
-4 | 0.087 | 0.0376 | -0.054 | 2.308
-3.5 | 0.177 | 0.03614 | -0.054 | 4.903
-3 | 0.248 | 0.03451 | -0.056 | 7.191
-2.5 | 0.314 | 0.0326 | -0.061 | 9.632
-2 | 0.379 | 0.03077 | -0.066 | 12.308
-1.5 | 0.443 | 0.02904 | -0.07 | 15.257
-1 | 0.617 | 0.01068 | -0.115 | 57.715
-0.5 | 0.69 | 0.01059 | -0.115 | 65.127
0 | 0.76 | 0.0105 | -0.115 | 72.355
0.5 | 0.826 | 0.0105 | -0.115 | 78.734
1 | 0.893 | 0.01157 | -0.115 | 77.141
1.5 | 0.958 | 0.01164 | -0.115 | 82.309
2 | 1.024 | 0.01093 | -0.115 | 93.663
2.5 | 1.089 | 0.011 | -0.115 | 99.002
3 | 1.154 | 0.01108 | -0.115 | 104.161
3.5 | 1.218 | 0.01135 | -0.115 | 107.289
4 | 1.281 | 0.01155 | -0.115 | 110.94
4.5 | 1.344 | 0.01116 | -0.115 | 120.466
5 | 1.406 | 0.00979 | -0.115 | 143.596
5.5 | 1.468 | 0.00956 | -0.115 | 153.567
6 | 1.528 | 0.0094 | -0.115 | 162.519
6.5 | 1.587 | 0.00932 | -0.115 | 170.168
7 | 1.644 | 0.00984 | -0.115 | 167.088
7.5 | 1.7 | 0.01091 | -0.115 | 155.815
8 | 1.754 | 0.0116 | -0.115 | 151.189
8.5 | 1.782 | 0.01234 | -0.115 | 144.424
9 | 1.705 | 0.02427 | -0.11 | 70.241
9.5 | 1.623 | 0.02916 | -0.108 | 55.683
10 | 1.395 | 0.03607 | -0.105 | 38.667
10.5 | 0.977 | 0.04223 | -0.103 | 23.123
11 | 0.994 | 0.04917 | -0.101 | 20.21
11.5 | 1.013 | 0.0561 | -0.099 | 18.05
12 | 1.033 | 0.06325 | -0.097 | 16.326
12.5 | 1.053 | 0.07083 | -0.095 | 14.867
13 | 1.074 | 0.07967 | -0.094 | 13.478
13.5 | 1.095 | 0.08898 | -0.092 | 12.307

## 112. Re 10M Mach 0.50 (2)
BIGFOIL.COM POLAR EXPORT
NACA6209
NACA6209 |  |  |  | Cl Max: | 1.9566 | at alpha= | 12 | deg
XFOIL ncrit=9 |  |  |  | L/D Max: | 690.11 | at alpha= | -0.5 | deg
Re: | 10000000 |  |  | Cd Min: | 0.24775 | at alpha= | -20 | deg
Mach: | 0.5 |  |  | Cl=0 at alpha= | -8.6775 | deg
|  |  |  | @ Cl=0.1, Cd= | 0.055925
|  |  |  | @ Cl=0.4, Cd= | 0.0012588
|  |  |  | @ Cl=0.6, Cd= | 0.00092259
alpha (deg) | Cl | Cd | Cm | Cl/Cd
-20 | -0.564 | 0.24775 | 0.0196 | -2.2765
-19.5 | -0.542 | 0.24038 | 0.0153 | -2.2548
-19 | -0.52 | 0.23317 | 0.0112 | -2.2301
-18.5 | -0.4994 | 0.2257 | 0.007 | -2.2127
-18 | -0.4774 | 0.219 | 0.0032 | -2.1799
-17 | -0.437 | 0.20307 | -0.0042 | -2.152
-16.5 | -0.4157 | 0.1968 | -0.0075 | -2.1123
-16 | -0.3963 | 0.18991 | -0.0105 | -2.0868
-15.5 | -0.3768 | 0.18397 | -0.0131 | -2.0482
-15 | -0.3592 | 0.17727 | -0.0154 | -2.0263
-14.5 | -0.3262 | 0.16897 | -0.0224 | -1.9305
-14 | -0.3 | 0.16136 | -0.0273 | -1.8592
-13.5 | -0.2598 | 0.1522 | -0.0372 | -1.707
-13 | -0.1528 | 0.13455 | -0.0713 | -1.1356
-12.5 | -0.1368 | 0.12844 | -0.0735 | -1.0651
-12 | -0.1194 | 0.12231 | -0.0758 | -0.97621
-11.5 | -0.1022 | 0.11658 | -0.0779 | -0.87665
-11 | -0.0804 | 0.11249 | -0.0795 | -0.71473
-10.5 | -0.0617 | 0.10709 | -0.0815 | -0.57615
-10 | -0.0448 | 0.10165 | -0.0831 | -0.44073
-9.5 | -0.0274 | 0.09607 | -0.085 | -0.28521
-9 | -0.0109 | 0.09068 | -0.0867 | -0.1202
-8.5 | 0.006 | 0.08557 | -0.0882 | 0.070118
-8 | 0.0216 | 0.08014 | -0.0898 | 0.26953
-7.5 | 0.0321 | 0.0742 | -0.0914 | 0.43261
-7 | 0.0448 | 0.06942 | -0.0922 | 0.64535
-6.5 | 0.0504 | 0.06564 | -0.0912 | 0.76782
-6 | 0.0694 | 0.06059 | -0.095 | 1.1454
-5.5 | 0.1001 | 0.05591 | -0.0993 | 1.7904
-5 | 0.1351 | 0.05016 | -0.1047 | 2.6934
-4.5 | 0.177 | 0.04345 | -0.1107 | 4.0736
-4 | 0.226 | 0.03569 | -0.1164 | 6.3323
-3.5 | 0.2645 | 0.0128 | -0.1102 | 20.6641
-3 | 0.3222 | 0.00924 | -0.1118 | 34.8701
-2.5 | 0.3624 | 0.00146 | -0.116 | 248.2192
-2 | 0.4278 | 0.00111 | -0.1144 | 385.4054
-1.5 | 0.4946 | 0.001 | -0.1128 | 494.6
-1 | 0.5613 | 0.00094 | -0.1114 | 597.1277
-0.5 | 0.628 | 0.00091 | -0.1103 | 690.1099
0 | 0.7042 | 0.00691 | -0.1118 | 101.9103
0.5 | 0.7717 | 0.00692 | -0.1109 | 111.5173
1 | 0.8388 | 0.00694 | -0.11 | 120.8646
1.5 | 0.9059 | 0.00699 | -0.1091 | 129.5994
2 | 0.9729 | 0.00705 | -0.1083 | 138
2.5 | 1.0399 | 0.00714 | -0.1074 | 145.6443
3 | 1.1067 | 0.00726 | -0.1064 | 152.438
3.5 | 1.1735 | 0.0074 | -0.1052 | 158.5811
4 | 1.2401 | 0.00756 | -0.1039 | 164.0344
4.5 | 1.3065 | 0.00776 | -0.1024 | 168.3634
5.5 | 1.428 | 0.00712 | -0.0971 | 200.5618
6.5 | 1.5815 | 0.00748 | -0.0964 | 211.4305
7 | 1.6484 | 0.00775 | -0.0937 | 212.6968
7.5 | 1.7147 | 0.00807 | -0.0905 | 212.4783
8 | 1.78 | 0.00843 | -0.0868 | 211.1507
8.5 | 1.8407 | 0.00879 | -0.082 | 209.4084
9 | 1.8947 | 0.00935 | -0.076 | 202.6417
10 | 1.8693 | 0.01683 | -0.0517 | 111.0695
10.5 | 1.8985 | 0.01939 | -0.0456 | 97.9113
11 | 1.9261 | 0.02231 | -0.0402 | 86.3335
11.5 | 1.9487 | 0.02586 | -0.0353 | 75.3558
12 | 1.9566 | 0.0308 | -0.0312 | 63.526
12.5 | 1.9457 | 0.03771 | -0.0287 | 51.5964
13 | 1.9014 | 0.04816 | -0.0289 | 39.4809
13.5 | 1.8174 | 0.06288 | -0.0324 | 28.9027
14 | 1.6688 | 0.08285 | -0.0373 | 20.1424
14.5 | 1.5576 | 0.10261 | -0.0467 | 15.1798
15 | 1.4998 | 0.11853 | -0.0556 | 12.6533
15.5 | 1.4739 | 0.13119 | -0.0626 | 11.2349
16 | 1.4616 | 0.14233 | -0.0688 | 10.2691
16.5 | 1.4618 | 0.15181 | -0.0739 | 9.6291
17 | 1.4585 | 0.16207 | -0.0799 | 8.9992

## 113. Re 12M Mach 0.00 (1)
BIGFOIL.COM POLAR EXPORT
NACA6209
NACA6209 |  |  |  | Cl Max: | 1.741 | at alpha= | 11.5 | deg
JavaFoil+Calcfoil stall+Eppler ext transition |  |  |  | L/D Max: | 162.4 | at alpha= | 9 | deg
Re: | 12000000 |  |  | Cd Min: | 0.00921 | at alpha= | 5 | deg
Mach: | 0 |  |  | Cl=0 at alpha= | -5.625 | deg
|  |  |  | @ Cl=0.1, Cd= | 0.034898
|  |  |  | @ Cl=0.4, Cd= | 0.010222
|  |  |  | @ Cl=0.6, Cd= | 0.01105
alpha (deg) | Cl | Cd | Cm | Cl/Cd
-18 | -0.213 | 0.13918 | -0.051 | -1.532
-17.5 | -0.22 | 0.1326 | -0.05 | -1.662
-17 | -0.227 | 0.12704 | -0.05 | -1.79
-16.5 | -0.234 | 0.12158 | -0.05 | -1.928
-16 | -0.241 | 0.11635 | -0.05 | -2.073
-15.5 | -0.248 | 0.11099 | -0.05 | -2.232
-15 | -0.254 | 0.10547 | -0.049 | -2.406
-14.5 | -0.259 | 0.10103 | -0.049 | -2.565
-14 | -0.263 | 0.0962 | -0.049 | -2.735
-13.5 | -0.266 | 0.09098 | -0.049 | -2.92
-13 | -0.267 | 0.08668 | -0.049 | -3.081
-12.5 | -0.267 | 0.08237 | -0.049 | -3.241
-12 | -0.265 | 0.07766 | -0.049 | -3.415
-11.5 | -0.262 | 0.07381 | -0.049 | -3.543
-11 | -0.256 | 0.07034 | -0.049 | -3.633
-10.5 | -0.247 | 0.06652 | -0.049 | -3.715
-10 | -0.236 | 0.06276 | -0.049 | -3.761
-9.5 | -0.222 | 0.05939 | -0.049 | -3.737
-9 | -0.205 | 0.0561 | -0.049 | -3.648
-8.5 | -0.184 | 0.05275 | -0.049 | -3.49
-8 | -0.16 | 0.05076 | -0.05 | -3.154
-7.5 | -0.133 | 0.04834 | -0.05 | -2.743
-7 | -0.102 | 0.04551 | -0.05 | -2.236
-6.5 | -0.068 | 0.04299 | -0.051 | -1.574
-6 | -0.03 | 0.04055 | -0.052 | -0.751
-5.5 | 0.01 | 0.03907 | -0.054 | 0.246
-5 | 0.052 | 0.037 | -0.055 | 1.412
-4.5 | 0.097 | 0.03502 | -0.057 | 2.775
-4 | 0.144 | 0.03311 | -0.058 | 4.351
-3.5 | 0.193 | 0.03118 | -0.061 | 6.18
-3 | 0.243 | 0.029 | -0.064 | 8.377
-2.5 | 0.356 | 0.0102 | -0.1 | 34.898
-2 | 0.417 | 0.01023 | -0.099 | 40.747
-1.5 | 0.478 | 0.01013 | -0.099 | 47.193
-1 | 0.539 | 0.00987 | -0.099 | 54.662
-0.5 | 0.6 | 0.01105 | -0.099 | 54.34
0 | 0.661 | 0.01092 | -0.1 | 60.483
0.5 | 0.719 | 0.01075 | -0.1 | 66.857
1 | 0.777 | 0.01065 | -0.1 | 72.913
1.5 | 0.835 | 0.01069 | -0.1 | 78.063
2 | 0.892 | 0.01065 | -0.1 | 83.758
2.5 | 0.95 | 0.01053 | -0.1 | 90.194
3 | 1.007 | 0.01062 | -0.1 | 94.833
3.5 | 1.064 | 0.01062 | -0.1 | 100.2
4 | 1.121 | 0.0107 | -0.1 | 104.804
4.5 | 1.178 | 0.0108 | -0.1 | 109.033
5 | 1.234 | 0.00921 | -0.1 | 133.975
5.5 | 1.29 | 0.00941 | -0.1 | 137.047
6 | 1.346 | 0.00962 | -0.1 | 139.949
6.5 | 1.401 | 0.00992 | -0.1 | 141.285
7 | 1.456 | 0.01025 | -0.1 | 142.056
7.5 | 1.511 | 0.01062 | -0.1 | 142.239
8 | 1.565 | 0.01103 | -0.1 | 141.94
8.5 | 1.612 | 0.01024 | -0.1 | 157.395
9 | 1.652 | 0.01017 | -0.1 | 162.4
9.5 | 1.68 | 0.01325 | -0.1 | 126.726
10 | 1.707 | 0.01428 | -0.1 | 119.528
10.5 | 1.727 | 0.01523 | -0.1 | 113.377
11 | 1.738 | 0.01618 | -0.099 | 107.412
11.5 | 1.741 | 0.01736 | -0.099 | 100.296
12 | 1.736 | 0.01869 | -0.099 | 92.886
12.5 | 1.722 | 0.02018 | -0.098 | 85.355
13 | 1.701 | 0.02196 | -0.098 | 77.466
13.5 | 1.671 | 0.02414 | -0.097 | 69.21
14 | 1.635 | 0.0266 | -0.097 | 61.466
14.5 | 1.592 | 0.02969 | -0.096 | 53.606
15 | 1.543 | 0.03325 | -0.095 | 46.409
15.5 | 1.489 | 0.03701 | -0.094 | 40.236
16 | 1.427 | 0.04163 | -0.093 | 34.281
16.5 | 1.363 | 0.04655 | -0.092 | 29.288

## 114. Re 12M Mach 0.00 (2)
BIGFOIL.COM POLAR EXPORT
NACA6209
NACA6209 |  |  |  | Cl Max: | 2.0234 | at alpha= | 17.5 | deg
XFOIL ncrit=9 |  |  |  | L/D Max: | 224.301 | at alpha= | 7.5 | deg
Re: | 12000000 |  |  | Cd Min: | 0.07791 | at alpha= | 20 | deg
Mach: | 0 |  |  | Cl=0 at alpha= | -5.4511 | deg
|  |  |  | @ Cl=0.1, Cd= | 0.0070358
|  |  |  | @ Cl=0.4, Cd= | 0.0064337
|  |  |  | @ Cl=0.6, Cd= | 0.0063592
alpha (deg) | Cl | Cd | Cm | Cl/Cd
-8.5 | -0.1548 | 0.06583 | -0.0848 | -2.3515
-8 | -0.2677 | 0.01 | -0.1074 | -26.77
-7.5 | -0.2171 | 0.00882 | -0.1066 | -24.6145
-7 | -0.1654 | 0.00808 | -0.1057 | -20.4703
-6.5 | -0.1127 | 0.00768 | -0.1049 | -14.6745
-6 | -0.0595 | 0.00739 | -0.1041 | -8.0514
-5 | 0.0489 | 0.00711 | -0.1028 | 6.8776
-4.5 | 0.104 | 0.00703 | -0.1024 | 14.7937
-4 | 0.1594 | 0.00692 | -0.102 | 23.0347
-3.5 | 0.2146 | 0.00673 | -0.1015 | 31.8871
-3 | 0.27 | 0.0066 | -0.1011 | 40.9091
-2.5 | 0.3258 | 0.00653 | -0.1008 | 49.8928
-2 | 0.3817 | 0.00646 | -0.1006 | 59.0867
-1.5 | 0.4374 | 0.00638 | -0.1003 | 68.558
-1 | 0.4932 | 0.00637 | -0.1 | 77.4254
-0.5 | 0.5488 | 0.00635 | -0.0998 | 86.4252
0 | 0.6045 | 0.00636 | -0.0996 | 95.0472
0.5 | 0.6601 | 0.00637 | -0.0994 | 103.6264
1 | 0.7158 | 0.00637 | -0.0992 | 112.3705
1.5 | 0.7716 | 0.00639 | -0.0991 | 120.7512
2 | 0.8272 | 0.00641 | -0.0989 | 129.0484
2.5 | 0.8827 | 0.00645 | -0.0988 | 136.8527
3 | 0.9381 | 0.00649 | -0.0987 | 144.5455
3.5 | 0.9933 | 0.00654 | -0.0986 | 151.8807
4 | 1.0483 | 0.00661 | -0.0985 | 158.593
4.5 | 1.1029 | 0.00669 | -0.0984 | 164.858
5 | 1.1571 | 0.0068 | -0.0982 | 170.1618
5.5 | 1.2186 | 0.0058 | -0.1003 | 210.1034
6 | 1.2709 | 0.00596 | -0.0997 | 213.2383
6.5 | 1.3235 | 0.0061 | -0.0993 | 216.9672
7 | 1.3762 | 0.00623 | -0.0989 | 220.8989
7.5 | 1.4288 | 0.00637 | -0.0985 | 224.3014
8 | 1.4788 | 0.00667 | -0.0977 | 221.7091
8.5 | 1.5275 | 0.00706 | -0.0968 | 216.3598
9.5 | 1.5937 | 0.00994 | -0.0895 | 160.332
10 | 1.6303 | 0.0111 | -0.0865 | 146.8739
10.5 | 1.6713 | 0.01187 | -0.0844 | 140.8003
11 | 1.7124 | 0.01253 | -0.0824 | 136.664
11.5 | 1.7521 | 0.01319 | -0.0802 | 132.8355
12 | 1.7896 | 0.01383 | -0.0776 | 129.3999
12.5 | 1.8173 | 0.01452 | -0.073 | 125.1584
13 | 1.8462 | 0.01525 | -0.069 | 121.0623
13.5 | 1.8728 | 0.01618 | -0.0649 | 115.7478
14 | 1.9003 | 0.01715 | -0.0614 | 110.8047
14.5 | 1.9275 | 0.01833 | -0.0583 | 105.1555
15 | 1.9547 | 0.01989 | -0.0559 | 98.2755
15.5 | 1.977 | 0.02169 | -0.0532 | 91.148
16 | 1.9964 | 0.02372 | -0.0505 | 84.1653
16.5 | 2.0116 | 0.02618 | -0.0479 | 76.8373
17 | 2.0218 | 0.02921 | -0.0454 | 69.216
17.5 | 2.0234 | 0.0333 | -0.0433 | 60.7628
18 | 2.0187 | 0.03839 | -0.0417 | 52.584
18.5 | 2.0059 | 0.04494 | -0.0412 | 44.6351
19 | 1.9865 | 0.05273 | -0.0416 | 37.6731
19.5 | 1.9432 | 0.06407 | -0.0432 | 30.3293
20 | 1.882 | 0.07791 | -0.0455 | 24.1561

## 115. Re 12M Mach 0.10 (1)
BIGFOIL.COM POLAR EXPORT
NACA6209
NACA6209 |  |  |  | Cl Max: | 1.739 | at alpha= | 11.5 | deg
JavaFoil+Calcfoil stall+Eppler ext transition |  |  |  | L/D Max: | 161.057 | at alpha= | 9 | deg
Re: | 12000000 |  |  | Cd Min: | 0.0093 | at alpha= | 5 | deg
Mach: | 0.1 |  |  | Cl=0 at alpha= | -5.625 | deg
|  |  |  | @ Cl=0.1, Cd= | 0.035176
|  |  |  | @ Cl=0.4, Cd= | 0.010275
|  |  |  | @ Cl=0.6, Cd= | 0.0098439
alpha (deg) | Cl | Cd | Cm | Cl/Cd
-17 | -0.191 | 0.12834 | -0.05 | -1.489
-16.5 | -0.2 | 0.12216 | -0.05 | -1.633
-16 | -0.208 | 0.11662 | -0.05 | -1.782
-15.5 | -0.216 | 0.11198 | -0.05 | -1.929
-15 | -0.224 | 0.10616 | -0.05 | -2.108
-14.5 | -0.231 | 0.10154 | -0.05 | -2.276
-14 | -0.237 | 0.0965 | -0.049 | -2.457
-13.5 | -0.242 | 0.09173 | -0.049 | -2.635
-13 | -0.245 | 0.08753 | -0.049 | -2.801
-12.5 | -0.247 | 0.08283 | -0.049 | -2.986
-12 | -0.248 | 0.07861 | -0.049 | -3.153
-11.5 | -0.246 | 0.07419 | -0.049 | -3.32
-11 | -0.243 | 0.07057 | -0.049 | -3.437
-10.5 | -0.236 | 0.06677 | -0.049 | -3.538
-10 | -0.227 | 0.0634 | -0.049 | -3.582
-9.5 | -0.215 | 0.05973 | -0.049 | -3.597
-9 | -0.199 | 0.05657 | -0.049 | -3.522
-8.5 | -0.18 | 0.05324 | -0.049 | -3.383
-8 | -0.157 | 0.05105 | -0.05 | -3.083
-7.5 | -0.131 | 0.04854 | -0.05 | -2.696
-7 | -0.101 | 0.0458 | -0.05 | -2.201
-6.5 | -0.067 | 0.04324 | -0.051 | -1.554
-6 | -0.03 | 0.04075 | -0.052 | -0.744
-5.5 | 0.01 | 0.03864 | -0.053 | 0.248
-5 | 0.052 | 0.03719 | -0.055 | 1.404
-4.5 | 0.097 | 0.0353 | -0.056 | 2.754
-4 | 0.144 | 0.03336 | -0.058 | 4.324
-3.5 | 0.193 | 0.03143 | -0.061 | 6.144
-3 | 0.244 | 0.02939 | -0.064 | 8.285
-2.5 | 0.357 | 0.01022 | -0.1 | 34.992
-2 | 0.419 | 0.0103 | -0.1 | 40.649
-1.5 | 0.48 | 0.01015 | -0.1 | 47.329
-1 | 0.542 | 0.00992 | -0.1 | 54.645
-0.5 | 0.603 | 0.00984 | -0.1 | 61.321
0 | 0.664 | 0.01098 | -0.1 | 60.459
0.5 | 0.722 | 0.01083 | -0.1 | 66.709
1 | 0.781 | 0.01068 | -0.1 | 73.06
1.5 | 0.839 | 0.01076 | -0.1 | 77.935
2 | 0.897 | 0.01069 | -0.1 | 83.866
2.5 | 0.954 | 0.01058 | -0.1 | 90.249
3 | 1.012 | 0.01066 | -0.1 | 94.906
3.5 | 1.069 | 0.01069 | -0.1 | 100.049
4 | 1.127 | 0.01075 | -0.1 | 104.817
4.5 | 1.183 | 0.01085 | -0.1 | 109.053
5 | 1.24 | 0.0093 | -0.1 | 133.352
5.5 | 1.296 | 0.00951 | -0.1 | 136.351
6 | 1.352 | 0.00968 | -0.101 | 139.638
6.5 | 1.408 | 0.01003 | -0.101 | 140.423
7 | 1.463 | 0.0104 | -0.101 | 140.701
7.5 | 1.518 | 0.01072 | -0.101 | 141.564
8 | 1.572 | 0.00993 | -0.101 | 158.377
8.5 | 1.619 | 0.01036 | -0.101 | 156.178
9 | 1.659 | 0.0103 | -0.101 | 161.057
9.5 | 1.685 | 0.01345 | -0.1 | 125.22
10 | 1.711 | 0.01451 | -0.1 | 117.935
10.5 | 1.729 | 0.0155 | -0.1 | 111.564
11 | 1.738 | 0.0165 | -0.1 | 105.321
11.5 | 1.739 | 0.01772 | -0.099 | 98.114
12 | 1.73 | 0.01915 | -0.099 | 90.349
12.5 | 1.713 | 0.02075 | -0.099 | 82.546
13 | 1.686 | 0.02266 | -0.098 | 74.426
13.5 | 1.652 | 0.02503 | -0.097 | 65.989
14 | 1.61 | 0.02774 | -0.097 | 58.036
14.5 | 1.561 | 0.03113 | -0.096 | 50.128
15 | 1.507 | 0.03489 | -0.095 | 43.181
15.5 | 1.445 | 0.0393 | -0.094 | 36.774
16 | 1.378 | 0.04385 | -0.093 | 31.414
16.5 | 1.307 | 0.04911 | -0.092 | 26.623

## 116. Re 12M Mach 0.10 (2)
BIGFOIL.COM POLAR EXPORT
NACA6209
NACA6209 |  |  |  | Cl Max: | 2.0184 | at alpha= | 17 | deg
XFOIL ncrit=9 |  |  |  | L/D Max: | 224.368 | at alpha= | 7.5 | deg
Re: | 12000000 |  |  | Cd Min: | 0.08996 | at alpha= | -10 | deg
Mach: | 0.1 |  |  | Cl=0 at alpha= | -5.4355 | deg
|  |  |  | @ Cl=0.1, Cd= | 0.0070763
|  |  |  | @ Cl=0.4, Cd= | 0.0064536
|  |  |  | @ Cl=0.6, Cd= | 0.0063686
alpha (deg) | Cl | Cd | Cm | Cl/Cd
-10 | -0.1147 | 0.08996 | -0.0775 | -1.275
-9 | -0.0859 | 0.08129 | -0.08 | -1.0567
-8.5 | -0.0807 | 0.07611 | -0.0809 | -1.0603
-7.5 | -0.2186 | 0.00982 | -0.108 | -22.2607
-7 | -0.1681 | 0.00846 | -0.1069 | -19.87
-6.5 | -0.1151 | 0.00791 | -0.106 | -14.5512
-6 | -0.0614 | 0.00755 | -0.1051 | -8.1325
-5.5 | -0.0071 | 0.0073 | -0.1043 | -0.9726
-5 | 0.0479 | 0.00717 | -0.1037 | 6.6806
-4.5 | 0.1035 | 0.00707 | -0.1031 | 14.6393
-4 | 0.1595 | 0.00696 | -0.1027 | 22.9167
-3.5 | 0.2151 | 0.00677 | -0.1022 | 31.7725
-3 | 0.2709 | 0.00663 | -0.1017 | 40.8597
-2.5 | 0.3272 | 0.00654 | -0.1014 | 50.0306
-2 | 0.3836 | 0.00648 | -0.1011 | 59.1975
-1.5 | 0.4396 | 0.00639 | -0.1008 | 68.795
-1 | 0.4957 | 0.00638 | -0.1005 | 77.6959
-0.5 | 0.5517 | 0.00636 | -0.1002 | 86.7453
0 | 0.6078 | 0.00637 | -0.1 | 95.416
0.5 | 0.6638 | 0.00637 | -0.0998 | 104.2072
1 | 0.7199 | 0.00638 | -0.0996 | 112.837
1.5 | 0.776 | 0.0064 | -0.0995 | 121.25
2 | 0.832 | 0.00643 | -0.0993 | 129.3935
2.5 | 0.8878 | 0.00646 | -0.0992 | 137.4303
3 | 0.9436 | 0.0065 | -0.0991 | 145.1692
3.5 | 0.9992 | 0.00656 | -0.0989 | 152.3171
4 | 1.0546 | 0.00663 | -0.0988 | 159.0649
4.5 | 1.1096 | 0.00672 | -0.0986 | 165.119
5 | 1.1641 | 0.00683 | -0.0984 | 170.4392
5.5 | 1.226 | 0.00583 | -0.1005 | 210.2916
6 | 1.2788 | 0.00599 | -0.0999 | 213.4891
6.5 | 1.332 | 0.00613 | -0.0994 | 217.292
7 | 1.3851 | 0.00626 | -0.099 | 221.262
7.5 | 1.4382 | 0.00641 | -0.0985 | 224.3682
8 | 1.4887 | 0.00671 | -0.0977 | 221.8629
8.5 | 1.5379 | 0.00709 | -0.0967 | 216.9111
9 | 1.5754 | 0.00822 | -0.0936 | 191.6545
9.5 | 1.6032 | 0.01006 | -0.0889 | 159.3638
10 | 1.64 | 0.01123 | -0.0859 | 146.0374
10.5 | 1.6807 | 0.01202 | -0.0835 | 139.8253
11 | 1.7218 | 0.0127 | -0.0813 | 135.5748
11.5 | 1.7612 | 0.01338 | -0.0789 | 131.6293
12 | 1.795 | 0.01402 | -0.0753 | 128.0314
12.5 | 1.8235 | 0.01474 | -0.0708 | 123.711
13 | 1.8523 | 0.01555 | -0.0667 | 119.119
13.5 | 1.8791 | 0.01654 | -0.0627 | 113.6094
14 | 1.9074 | 0.01761 | -0.0593 | 108.3135
14.5 | 1.9366 | 0.01896 | -0.0567 | 102.1414
15 | 1.9613 | 0.02071 | -0.0539 | 94.703
15.5 | 1.9823 | 0.02265 | -0.051 | 87.5188
16 | 1.9995 | 0.02496 | -0.0482 | 80.1082
16.5 | 2.0122 | 0.02779 | -0.0456 | 72.4073
17 | 2.0184 | 0.03137 | -0.0432 | 64.3417
17.5 | 2.015 | 0.03626 | -0.0414 | 55.5709
18 | 2.0044 | 0.0424 | -0.0404 | 47.2736
18.5 | 1.9841 | 0.05021 | -0.0405 | 39.516
19 | 1.9533 | 0.05991 | -0.0418 | 32.6039
19.5 | 1.8932 | 0.07369 | -0.0443 | 25.6914
20 | 1.8092 | 0.08926 | -0.0455 | 20.2689

## 117. Re 12M Mach 0.25 (1)
BIGFOIL.COM POLAR EXPORT
NACA6209
NACA6209 |  |  |  | Cl Max: | 1.734 | at alpha= | 10.5 | deg
JavaFoil+Calcfoil stall+Eppler ext transition |  |  |  | L/D Max: | 173.923 | at alpha= | 9 | deg
Re: | 12000000 |  |  | Cd Min: | 0.00971 | at alpha= | 5 | deg
Mach: | 0.25 |  |  | Cl=0 at alpha= | -5.6184 | deg
|  |  |  | @ Cl=0.1, Cd= | 0.035343
|  |  |  | @ Cl=0.4, Cd= | 0.014443
|  |  |  | @ Cl=0.6, Cd= | 0.010511
alpha (deg) | Cl | Cd | Cm | Cl/Cd
-14.5 | -0.051 | 0.10227 | -0.052 | -0.494
-14 | -0.048 | 0.0971 | -0.051 | -0.492
-13.5 | -0.045 | 0.09266 | -0.051 | -0.485
-13 | -0.042 | 0.08954 | -0.051 | -0.47
-12.5 | -0.039 | 0.08532 | -0.05 | -0.46
-12 | -0.036 | 0.07978 | -0.051 | -0.456
-11.5 | -0.096 | 0.07542 | -0.05 | -1.278
-11 | -0.12 | 0.07195 | -0.05 | -1.663
-10.5 | -0.136 | 0.0681 | -0.05 | -1.996
-10 | -0.147 | 0.06501 | -0.05 | -2.255
-9.5 | -0.152 | 0.06132 | -0.05 | -2.478
-9 | -0.152 | 0.0582 | -0.049 | -2.606
-8.5 | -0.146 | 0.05493 | -0.049 | -2.651
-8 | -0.134 | 0.05309 | -0.049 | -2.517
-7.5 | -0.116 | 0.04995 | -0.05 | -2.319
-7 | -0.092 | 0.04725 | -0.05 | -1.951
-6.5 | -0.063 | 0.04461 | -0.05 | -1.415
-6 | -0.029 | 0.04226 | -0.051 | -0.689
-5.5 | 0.009 | 0.03971 | -0.052 | 0.235
-5 | 0.052 | 0.03753 | -0.054 | 1.376
-4.5 | 0.097 | 0.03546 | -0.055 | 2.739
-4 | 0.145 | 0.03359 | -0.057 | 4.323
-3.5 | 0.195 | 0.03255 | -0.06 | 5.998
-3 | 0.247 | 0.02989 | -0.063 | 8.258
-2.5 | 0.3 | 0.02849 | -0.066 | 10.545
-2 | 0.429 | 0.01037 | -0.103 | 41.358
-1.5 | 0.493 | 0.01038 | -0.103 | 47.437
-1 | 0.556 | 0.01146 | -0.103 | 48.556
-0.5 | 0.62 | 0.01008 | -0.103 | 61.494
0 | 0.682 | 0.01121 | -0.103 | 60.84
0.5 | 0.742 | 0.01107 | -0.103 | 67.021
1 | 0.802 | 0.01095 | -0.103 | 73.178
1.5 | 0.861 | 0.01098 | -0.103 | 78.428
2 | 0.921 | 0.01098 | -0.103 | 83.881
2.5 | 0.98 | 0.01087 | -0.103 | 90.174
3 | 1.039 | 0.01099 | -0.103 | 94.546
3.5 | 1.098 | 0.01103 | -0.103 | 99.5
4 | 1.156 | 0.01112 | -0.103 | 103.971
4.5 | 1.214 | 0.01125 | -0.103 | 107.922
5 | 1.272 | 0.00971 | -0.103 | 131.03
5.5 | 1.33 | 0.00998 | -0.103 | 133.2
6 | 1.387 | 0.01028 | -0.103 | 134.932
6.5 | 1.444 | 0.01059 | -0.103 | 136.346
7 | 1.5 | 0.01096 | -0.103 | 136.848
7.5 | 1.555 | 0.01005 | -0.103 | 154.709
8 | 1.61 | 0.00992 | -0.104 | 162.318
8.5 | 1.656 | 0.00978 | -0.104 | 169.364
9 | 1.693 | 0.00973 | -0.104 | 173.923
9.5 | 1.709 | 0.01478 | -0.103 | 115.607
10 | 1.728 | 0.01597 | -0.102 | 108.183
10.5 | 1.734 | 0.01723 | -0.102 | 100.648
11 | 1.727 | 0.01862 | -0.102 | 92.796
11.5 | 1.707 | 0.02038 | -0.101 | 83.755
12 | 1.674 | 0.0224 | -0.1 | 74.712
12.5 | 1.625 | 0.025 | -0.1 | 65.007
13 | 1.564 | 0.02806 | -0.099 | 55.732
13.5 | 1.49 | 0.03173 | -0.098 | 46.951
14 | 1.403 | 0.03623 | -0.097 | 38.724
14.5 | 1.306 | 0.04155 | -0.095 | 31.439
15 | 1.202 | 0.04719 | -0.094 | 25.47
15.5 | 1.086 | 0.05358 | -0.093 | 20.272

## 118. Re 12M Mach 0.25 (2)
BIGFOIL.COM POLAR EXPORT
NACA6209
NACA6209 |  |  |  | Cl Max: | 1.9932 | at alpha= | 15.5 | deg
XFOIL ncrit=9 |  |  |  | L/D Max: | 225.477 | at alpha= | 7.5 | deg
Re: | 12000000 |  |  | Cd Min: | 0.14217 | at alpha= | 20 | deg
Mach: | 0.25 |  |  | Cl=0 at alpha= | -5.3661 | deg
|  |  |  | @ Cl=0.1, Cd= | 0.0073921
|  |  |  | @ Cl=0.4, Cd= | 0.0065421
|  |  |  | @ Cl=0.6, Cd= | 0.00643
alpha (deg) | Cl | Cd | Cm | Cl/Cd
-8 | -0.057 | 0.07274 | -0.0832 | -0.78361
-7.5 | -0.0423 | 0.07072 | -0.082 | -0.59813
-7 | -0.0331 | 0.06558 | -0.0851 | -0.50473
-6 | -0.0708 | 0.00932 | -0.1111 | -7.5966
-5.5 | -0.0154 | 0.0082 | -0.1098 | -1.878
-5 | 0.0421 | 0.0077 | -0.1086 | 5.4675
-4.5 | 0.1004 | 0.00739 | -0.1075 | 13.5859
-4 | 0.1594 | 0.00718 | -0.1067 | 22.2006
-3.5 | 0.218 | 0.00703 | -0.1059 | 31.01
-3 | 0.2762 | 0.00678 | -0.1052 | 40.7375
-2.5 | 0.3348 | 0.00662 | -0.1046 | 50.574
-2 | 0.3934 | 0.00655 | -0.1041 | 60.0611
-1.5 | 0.4516 | 0.00648 | -0.1036 | 69.6914
-1 | 0.5097 | 0.00644 | -0.1031 | 79.146
-0.5 | 0.5679 | 0.00643 | -0.1027 | 88.3204
0 | 0.6261 | 0.00643 | -0.1024 | 97.3717
0.5 | 0.6842 | 0.00643 | -0.102 | 106.4075
1 | 0.7424 | 0.00643 | -0.1018 | 115.4588
1.5 | 0.8005 | 0.00646 | -0.1016 | 123.9164
2 | 0.8585 | 0.00649 | -0.1013 | 132.2804
2.5 | 0.9164 | 0.00653 | -0.1011 | 140.3369
3 | 0.9743 | 0.00658 | -0.1009 | 148.0699
3.5 | 1.0319 | 0.00665 | -0.1006 | 155.1729
4 | 1.0893 | 0.00674 | -0.1003 | 161.6172
4.5 | 1.1464 | 0.00685 | -0.0999 | 167.3577
5 | 1.2032 | 0.00698 | -0.0995 | 172.3782
5.5 | 1.2672 | 0.006 | -0.1013 | 211.2
6 | 1.3229 | 0.00615 | -0.1006 | 215.1057
6.5 | 1.3788 | 0.00629 | -0.0999 | 219.2051
7 | 1.4347 | 0.00644 | -0.0992 | 222.7795
7.5 | 1.4904 | 0.00661 | -0.0984 | 225.4766
8 | 1.5437 | 0.00692 | -0.0972 | 223.078
8.5 | 1.5957 | 0.0073 | -0.0958 | 218.589
9 | 1.6374 | 0.00828 | -0.0926 | 197.7536
9.5 | 1.6552 | 0.01071 | -0.0855 | 154.5472
10 | 1.6907 | 0.01197 | -0.0813 | 141.2448
10.5 | 1.7309 | 0.01282 | -0.078 | 135.0156
11 | 1.765 | 0.01355 | -0.0733 | 130.2583
11.5 | 1.7965 | 0.01435 | -0.0684 | 125.1916
12 | 1.8281 | 0.01528 | -0.0638 | 119.6401
12.5 | 1.8606 | 0.01632 | -0.0598 | 114.0074
13 | 1.8935 | 0.01764 | -0.0564 | 107.3413
13.5 | 1.9255 | 0.01915 | -0.0533 | 100.5483
14 | 1.9495 | 0.02114 | -0.0497 | 92.2185
14.5 | 1.9691 | 0.02352 | -0.0461 | 83.7202
15 | 1.9843 | 0.0264 | -0.0428 | 75.1629
15.5 | 1.9932 | 0.03008 | -0.04 | 66.2633
16 | 1.9918 | 0.03503 | -0.0377 | 56.8598
16.5 | 1.9824 | 0.04131 | -0.0366 | 47.9884
17 | 1.9596 | 0.04967 | -0.0367 | 39.4524
17.5 | 1.916 | 0.06113 | -0.0386 | 31.343
18 | 1.8437 | 0.07627 | -0.0416 | 24.1733
18.5 | 1.7522 | 0.09251 | -0.0435 | 18.9407
19 | 1.6767 | 0.11097 | -0.0514 | 15.1095
19.5 | 1.6221 | 0.12763 | -0.06 | 12.7094
20 | 1.5841 | 0.14217 | -0.0682 | 11.1423

## 119. Re 12M Mach 0.50 (1)
BIGFOIL.COM POLAR EXPORT
NACA6209
NACA6209 |  |  |  | Cl Max: | 1.782 | at alpha= | 8.5 | deg
JavaFoil+Calcfoil stall+Eppler ext transition |  |  |  | L/D Max: | 176.42 | at alpha= | 7.5 | deg
Re: | 12000000 |  |  | Cd Min: | 0.00933 | at alpha= | 5.5 | deg
Mach: | 0.5 |  |  | Cl=0 at alpha= | -5.6111 | deg
|  |  |  | @ Cl=0.1, Cd= | 0.037035
|  |  |  | @ Cl=0.4, Cd= | 0.029739
|  |  |  | @ Cl=0.6, Cd= | 0.012124
alpha (deg) | Cl | Cd | Cm | Cl/Cd
-20 | -0.758 | 0.14222 | -0.067 | -5.333
-19.5 | -0.733 | 0.13701 | -0.066 | -5.348
-19 | -0.708 | 0.12763 | -0.068 | -5.548
-18.5 | -0.683 | 0.12014 | -0.069 | -5.687
-18 | -0.658 | 0.11334 | -0.07 | -5.809
-17.5 | -0.63 | 0.11787 | -0.065 | -5.341
-17 | -0.603 | 0.113 | -0.065 | -5.341
-16.5 | -0.578 | 0.10533 | -0.066 | -5.49
-16 | -0.553 | 0.09879 | -0.067 | -5.597
-15.5 | -0.528 | 0.09251 | -0.068 | -5.704
-15 | -0.499 | 0.09612 | -0.064 | -5.192
-14.5 | -0.473 | 0.09155 | -0.063 | -5.164
-14 | -0.447 | 0.08527 | -0.064 | -5.243
-13.5 | -0.422 | 0.07901 | -0.066 | -5.335
-13 | -0.394 | 0.08036 | -0.063 | -4.901
-12.5 | -0.367 | 0.07623 | -0.062 | -4.82
-12 | -0.341 | 0.07163 | -0.062 | -4.761
-11.5 | -0.315 | 0.06673 | -0.064 | -4.721
-11 | -0.288 | 0.06653 | -0.061 | -4.326
-10.5 | -0.261 | 0.06287 | -0.061 | -4.156
-10 | -0.235 | 0.05939 | -0.061 | -3.952
-9.5 | -0.208 | 0.05516 | -0.063 | -3.778
-9 | -0.181 | 0.05499 | -0.06 | -3.296
-8.5 | -0.155 | 0.05299 | -0.06 | -2.918
-8 | -0.128 | 0.05009 | -0.06 | -2.553
-7.5 | -0.101 | 0.04935 | -0.058 | -2.046
-7 | -0.074 | 0.04635 | -0.059 | -1.602
-6.5 | -0.047 | 0.04376 | -0.059 | -1.084
-6 | -0.021 | 0.04334 | -0.057 | -0.474
-5.5 | 0.006 | 0.04098 | -0.057 | 0.153
-5 | 0.033 | 0.0402 | -0.055 | 0.823
-4.5 | 0.06 | 0.03823 | -0.056 | 1.569
-4 | 0.087 | 0.03725 | -0.055 | 2.331
-3.5 | 0.177 | 0.03576 | -0.055 | 4.956
-3 | 0.248 | 0.03409 | -0.057 | 7.283
-2.5 | 0.314 | 0.03222 | -0.062 | 9.756
-2 | 0.379 | 0.03033 | -0.067 | 12.504
-1.5 | 0.444 | 0.0285 | -0.071 | 15.572
-1 | 0.617 | 0.01034 | -0.115 | 59.634
-0.5 | 0.69 | 0.01032 | -0.115 | 66.827
0 | 0.76 | 0.01021 | -0.115 | 74.446
0.5 | 0.826 | 0.0102 | -0.115 | 81.045
1 | 0.893 | 0.01126 | -0.115 | 79.277
1.5 | 0.958 | 0.01134 | -0.115 | 84.505
2 | 1.024 | 0.01132 | -0.115 | 90.428
2.5 | 1.089 | 0.01074 | -0.115 | 101.415
3 | 1.154 | 0.01078 | -0.115 | 107.058
3.5 | 1.218 | 0.01105 | -0.115 | 110.187
4 | 1.282 | 0.01128 | -0.115 | 113.586
4.5 | 1.344 | 0.01088 | -0.115 | 123.589
5 | 1.407 | 0.01122 | -0.115 | 125.385
5.5 | 1.468 | 0.00933 | -0.115 | 157.396
6 | 1.528 | 0.00982 | -0.115 | 155.638
6.5 | 1.587 | 0.00969 | -0.115 | 163.794
7 | 1.645 | 0.00959 | -0.115 | 171.435
7.5 | 1.701 | 0.00964 | -0.115 | 176.42
8 | 1.755 | 0.01137 | -0.115 | 154.39
8.5 | 1.782 | 0.01216 | -0.115 | 146.502
9 | 1.711 | 0.0233 | -0.111 | 73.419
9.5 | 1.631 | 0.02778 | -0.108 | 58.694
10 | 1.401 | 0.03431 | -0.106 | 40.845
10.5 | 0.981 | 0.04032 | -0.104 | 24.327
11 | 0.998 | 0.04706 | -0.101 | 21.201
11.5 | 1.017 | 0.05376 | -0.099 | 18.91
12 | 1.036 | 0.06091 | -0.098 | 17.007
12.5 | 1.056 | 0.06845 | -0.096 | 15.429
13 | 1.077 | 0.07698 | -0.094 | 13.986
13.5 | 1.097 | 0.08631 | -0.093 | 12.715

## 120. Re 12M Mach 0.50 (2)
BIGFOIL.COM POLAR EXPORT
NACA6209
NACA6209 |  |  |  | Cl Max: | 1.9872 | at alpha= | 12 | deg
XFOIL ncrit=9 |  |  |  | L/D Max: | 222.051 | at alpha= | 7 | deg
Re: | 12000000 |  |  | Cd Min: | 0.24794 | at alpha= | -20 | deg
Mach: | 0.5 |  |  | Cl=0 at alpha= | -9.7834 | deg
|  |  |  | @ Cl=0.1, Cd= | 0.055567
|  |  |  | @ Cl=0.4, Cd= | 0.0080381
|  |  |  | @ Cl=0.6, Cd= | 0.0067618
alpha (deg) | Cl | Cd | Cm | Cl/Cd
-20 | -0.5647 | 0.24794 | 0.0198 | -2.2776
-19.5 | -0.5426 | 0.24055 | 0.0155 | -2.2557
-19 | -0.5205 | 0.23335 | 0.0114 | -2.2306
-18.5 | -0.4987 | 0.22621 | 0.0073 | -2.2046
-18 | -0.4783 | 0.2185 | 0.0033 | -2.189
-17.5 | -0.2792 | 0.17013 | -0.0204 | -1.6411
-17 | -0.2622 | 0.16566 | -0.0235 | -1.5828
-16.5 | -0.2407 | 0.16068 | -0.0281 | -1.498
-16 | -0.2126 | 0.15474 | -0.0352 | -1.3739
-15.5 | -0.1816 | 0.14838 | -0.0436 | -1.2239
-15 | -0.1689 | 0.14478 | -0.0466 | -1.1666
-14.5 | -0.1536 | 0.14093 | -0.0494 | -1.0899
-14 | -0.1391 | 0.13586 | -0.0521 | -1.0238
-13.5 | -0.1232 | 0.13067 | -0.0546 | -0.94283
-13 | -0.1085 | 0.12415 | -0.0577 | -0.87394
-12 | -0.0756 | 0.11194 | -0.0637 | -0.67536
-11.5 | -0.0575 | 0.1066 | -0.0663 | -0.5394
-11 | -0.0384 | 0.10167 | -0.0684 | -0.37769
-10.5 | -0.022 | 0.09569 | -0.0707 | -0.22991
-9.5 | 0.0087 | 0.08339 | -0.0749 | 0.10433
-7.5 | 0.0327 | 0.07372 | -0.0921 | 0.44357
-7 | 0.045 | 0.06892 | -0.0929 | 0.65293
-6.5 | 0.0493 | 0.06514 | -0.0919 | 0.75683
-6 | 0.0693 | 0.05989 | -0.0961 | 1.1571
-5.5 | 0.1014 | 0.05537 | -0.1003 | 1.8313
-5 | 0.1372 | 0.04971 | -0.1057 | 2.76
-4.5 | 0.1788 | 0.04252 | -0.112 | 4.2051
-3.5 | 0.2831 | 0.02876 | -0.1199 | 9.8435
-3 | 0.3409 | 0.02363 | -0.1206 | 14.4266
-2.5 | 0.3707 | 0.00871 | -0.1198 | 42.5603
-2 | 0.4348 | 0.00724 | -0.1177 | 60.0552
-1.5 | 0.503 | 0.00694 | -0.1159 | 72.4784
-1 | 0.5711 | 0.0068 | -0.1145 | 83.9853
-0.5 | 0.6391 | 0.00671 | -0.1133 | 95.2459
0.5 | 0.7745 | 0.00668 | -0.1114 | 115.9431
1 | 0.8419 | 0.0067 | -0.1106 | 125.6567
1.5 | 0.9093 | 0.00675 | -0.1098 | 134.7111
2 | 0.9764 | 0.00682 | -0.1089 | 143.1672
2.5 | 1.0434 | 0.00691 | -0.108 | 150.9986
3 | 1.1103 | 0.00704 | -0.107 | 157.7131
3.5 | 1.1773 | 0.00717 | -0.1059 | 164.198
4 | 1.2441 | 0.00734 | -0.1047 | 169.4959
4.5 | 1.3118 | 0.00748 | -0.1033 | 175.3743
5 | 1.3799 | 0.00762 | -0.1019 | 181.0892
5.5 | 1.4482 | 0.00777 | -0.1003 | 186.3835
6 | 1.5222 | 0.00694 | -0.1002 | 219.3372
6.5 | 1.5896 | 0.00718 | -0.0978 | 221.3928
7 | 1.6565 | 0.00746 | -0.095 | 222.0509
7.5 | 1.7227 | 0.00779 | -0.0918 | 221.1425
8 | 1.7907 | 0.00807 | -0.0885 | 221.8959
8.5 | 1.852 | 0.00853 | -0.0838 | 217.1161
9 | 1.9017 | 0.00917 | -0.0771 | 207.3828
9.5 | 1.8832 | 0.01274 | -0.063 | 147.8179
10.5 | 1.9169 | 0.01871 | -0.0472 | 102.4532
11 | 1.9489 | 0.0213 | -0.0417 | 91.4977
11.5 | 1.9731 | 0.02463 | -0.0365 | 80.1096
12 | 1.9872 | 0.02901 | -0.0319 | 68.5005
12.5 | 1.979 | 0.03551 | -0.0287 | 55.7308
13 | 1.9384 | 0.0454 | -0.0282 | 42.696
13.5 | 1.8663 | 0.05892 | -0.031 | 31.6752
14 | 1.7398 | 0.07731 | -0.036 | 22.5042
14.5 | 1.5996 | 0.0976 | -0.043 | 16.3893
15 | 1.525 | 0.11507 | -0.0528 | 13.2528
15.5 | 1.4914 | 0.12857 | -0.0604 | 11.5999
16 | 1.4761 | 0.1401 | -0.0669 | 10.536
16.5 | 1.4747 | 0.14978 | -0.0722 | 9.8458
17 | 1.4685 | 0.16044 | -0.0785 | 9.153

## 121. Re 14M Mach 0.00 (1)
BIGFOIL.COM POLAR EXPORT
NACA6209
NACA6209 |  |  |  | Cl Max: | 1.744 | at alpha= | 11.5 | deg
JavaFoil+Calcfoil stall+Eppler ext transition |  |  |  | L/D Max: | 164.655 | at alpha= | 9 | deg
Re: | 14000000 |  |  | Cd Min: | 0.00908 | at alpha= | 5 | deg
Mach: | 0 |  |  | Cl=0 at alpha= | -5.625 | deg
|  |  |  | @ Cl=0.1, Cd= | 0.034467
|  |  |  | @ Cl=0.4, Cd= | 0.010011
|  |  |  | @ Cl=0.6, Cd= | 0.01083
alpha (deg) | Cl | Cd | Cm | Cl/Cd
-18 | -0.213 | 0.13776 | -0.051 | -1.548
-17.5 | -0.22 | 0.13186 | -0.051 | -1.671
-17 | -0.227 | 0.12621 | -0.05 | -1.802
-16.5 | -0.234 | 0.12121 | -0.05 | -1.934
-16 | -0.241 | 0.11553 | -0.05 | -2.088
-15.5 | -0.248 | 0.11046 | -0.05 | -2.243
-15 | -0.254 | 0.10526 | -0.05 | -2.411
-14.5 | -0.259 | 0.10006 | -0.05 | -2.591
-14 | -0.263 | 0.09586 | -0.049 | -2.745
-13.5 | -0.266 | 0.09056 | -0.049 | -2.934
-13 | -0.267 | 0.08624 | -0.049 | -3.097
-12.5 | -0.267 | 0.08189 | -0.049 | -3.261
-12 | -0.265 | 0.07741 | -0.049 | -3.426
-11.5 | -0.262 | 0.07356 | -0.049 | -3.556
-11 | -0.256 | 0.07003 | -0.049 | -3.65
-10.5 | -0.247 | 0.06626 | -0.049 | -3.731
-10 | -0.236 | 0.06244 | -0.049 | -3.78
-9.5 | -0.222 | 0.05908 | -0.049 | -3.757
-9 | -0.205 | 0.05587 | -0.049 | -3.664
-8.5 | -0.184 | 0.05361 | -0.05 | -3.435
-8 | -0.16 | 0.05053 | -0.05 | -3.169
-7.5 | -0.133 | 0.04787 | -0.05 | -2.771
-7 | -0.102 | 0.04513 | -0.051 | -2.256
-6.5 | -0.068 | 0.04257 | -0.052 | -1.59
-6 | -0.03 | 0.04091 | -0.053 | -0.745
-5.5 | 0.01 | 0.0387 | -0.054 | 0.248
-5 | 0.052 | 0.03662 | -0.056 | 1.428
-4.5 | 0.097 | 0.03459 | -0.057 | 2.811
-4 | 0.144 | 0.03267 | -0.059 | 4.414
-3.5 | 0.193 | 0.03068 | -0.062 | 6.289
-3 | 0.244 | 0.02831 | -0.065 | 8.605
-2.5 | 0.356 | 0.00996 | -0.1 | 35.759
-2 | 0.417 | 0.01003 | -0.099 | 41.575
-1.5 | 0.478 | 0.01119 | -0.099 | 42.742
-1 | 0.539 | 0.00966 | -0.099 | 55.866
-0.5 | 0.6 | 0.01083 | -0.099 | 55.43
0 | 0.661 | 0.0107 | -0.1 | 61.741
0.5 | 0.719 | 0.01052 | -0.1 | 68.33
1 | 0.777 | 0.01044 | -0.1 | 74.409
1.5 | 0.835 | 0.0105 | -0.1 | 79.472
2 | 0.892 | 0.01043 | -0.1 | 85.593
2.5 | 0.95 | 0.0103 | -0.1 | 92.219
3 | 1.007 | 0.01038 | -0.1 | 96.996
3.5 | 1.064 | 0.01042 | -0.1 | 102.12
4 | 1.121 | 0.01049 | -0.1 | 106.842
4.5 | 1.178 | 0.0106 | -0.1 | 111.097
5 | 1.234 | 0.00908 | -0.1 | 135.975
5.5 | 1.29 | 0.00926 | -0.1 | 139.265
6 | 1.346 | 0.00948 | -0.1 | 142.02
6.5 | 1.401 | 0.00975 | -0.1 | 143.803
7 | 1.456 | 0.0101 | -0.1 | 144.16
7.5 | 1.511 | 0.01045 | -0.1 | 144.639
8 | 1.565 | 0.01086 | -0.1 | 144.104
8.5 | 1.612 | 0.01012 | -0.1 | 159.291
9 | 1.652 | 0.01004 | -0.1 | 164.655
9.5 | 1.68 | 0.01306 | -0.1 | 128.698
10 | 1.708 | 0.01391 | -0.1 | 122.788
10.5 | 1.729 | 0.0148 | -0.1 | 116.814
11 | 1.74 | 0.01573 | -0.1 | 110.633
11.5 | 1.744 | 0.01685 | -0.099 | 103.49
12 | 1.739 | 0.01809 | -0.099 | 96.101
12.5 | 1.726 | 0.01951 | -0.099 | 88.484
13 | 1.705 | 0.02118 | -0.098 | 80.498
13.5 | 1.676 | 0.02318 | -0.098 | 72.282
14 | 1.639 | 0.02554 | -0.097 | 64.205
14.5 | 1.596 | 0.02845 | -0.096 | 56.114
15 | 1.549 | 0.03172 | -0.095 | 48.824
15.5 | 1.494 | 0.03539 | -0.095 | 42.22
16 | 1.432 | 0.03966 | -0.094 | 36.115
16.5 | 1.368 | 0.04436 | -0.093 | 30.842

## 122. Re 14M Mach 0.00 (2)
BIGFOIL.COM POLAR EXPORT
NACA6209
NACA6209 |  |  |  | Cl Max: | 2.0416 | at alpha= | 17.5 | deg
XFOIL ncrit=9 |  |  |  | L/D Max: | 228.578 | at alpha= | 7.5 | deg
Re: | 14000000 |  |  | Cd Min: | 0.07473 | at alpha= | -9.5 | deg
Mach: | 0 |  |  | Cl=0 at alpha= | -5.4426 | deg
|  |  |  | @ Cl=0.1, Cd= | 0.0068271
|  |  |  | @ Cl=0.4, Cd= | 0.0062676
|  |  |  | @ Cl=0.6, Cd= | 0.00621
alpha (deg) | Cl | Cd | Cm | Cl/Cd
-9.5 | -0.1613 | 0.07473 | -0.0823 | -2.1584
-9 | -0.3766 | 0.01042 | -0.1085 | -36.142
-8 | -0.2723 | 0.00897 | -0.107 | -30.3567
-7.5 | -0.2195 | 0.00846 | -0.1063 | -25.9456
-7 | -0.1665 | 0.00807 | -0.1055 | -20.632
-6.5 | -0.1137 | 0.00762 | -0.1047 | -14.9213
-6 | -0.0601 | 0.00728 | -0.104 | -8.2555
-5.5 | -0.0063 | 0.00705 | -0.1033 | -0.89362
-5 | 0.0486 | 0.00692 | -0.1028 | 7.0231
-4.5 | 0.1039 | 0.00682 | -0.1024 | 15.2346
-3.5 | 0.2151 | 0.00659 | -0.1016 | 32.6404
-3 | 0.2706 | 0.00644 | -0.1013 | 42.0186
-2.5 | 0.3265 | 0.00634 | -0.101 | 51.4984
-1.5 | 0.4382 | 0.00623 | -0.1005 | 70.3371
-1 | 0.494 | 0.00622 | -0.1002 | 79.4212
-0.5 | 0.5498 | 0.00621 | -0.1 | 88.5346
0 | 0.6056 | 0.00621 | -0.0998 | 97.5201
0.5 | 0.6615 | 0.0062 | -0.0996 | 106.6935
1 | 0.7173 | 0.0062 | -0.0995 | 115.6935
1.5 | 0.7731 | 0.00622 | -0.0994 | 124.2926
2 | 0.8288 | 0.00624 | -0.0993 | 132.8205
2.5 | 0.8844 | 0.00627 | -0.0992 | 141.0526
3 | 0.9399 | 0.00632 | -0.0991 | 148.7184
3.5 | 0.9952 | 0.00637 | -0.099 | 156.2323
4 | 1.0501 | 0.00645 | -0.0989 | 162.8062
4.5 | 1.1046 | 0.00655 | -0.0987 | 168.6412
5 | 1.1589 | 0.00665 | -0.0986 | 174.2707
5.5 | 1.208 | 0.00607 | -0.0977 | 199.0115
6 | 1.2742 | 0.00578 | -0.1004 | 220.4498
6.5 | 1.327 | 0.00591 | -0.1 | 224.5347
7 | 1.3796 | 0.00604 | -0.0996 | 228.4106
7.5 | 1.4309 | 0.00626 | -0.099 | 228.5783
8 | 1.4811 | 0.00654 | -0.0982 | 226.4679
8.5 | 1.5271 | 0.00709 | -0.0967 | 215.3879
9 | 1.5598 | 0.00856 | -0.093 | 182.2196
9.5 | 1.5926 | 0.01005 | -0.0893 | 158.4677
10 | 1.6329 | 0.01095 | -0.087 | 149.1233
10.5 | 1.6751 | 0.01164 | -0.0851 | 143.9089
11 | 1.7174 | 0.01224 | -0.0833 | 140.3105
11.5 | 1.7579 | 0.01287 | -0.0812 | 136.589
12 | 1.7964 | 0.01352 | -0.0788 | 132.8698
12.5 | 1.8274 | 0.01415 | -0.0748 | 129.1449
13 | 1.855 | 0.01488 | -0.0705 | 124.664
13.5 | 1.8829 | 0.01571 | -0.0665 | 119.8536
14 | 1.9113 | 0.01664 | -0.0631 | 114.8618
14.5 | 1.9418 | 0.01781 | -0.0605 | 109.0286
15 | 1.9698 | 0.01928 | -0.0582 | 102.168
15.5 | 1.9943 | 0.02083 | -0.0555 | 95.7417
16 | 2.0139 | 0.02273 | -0.0525 | 88.601
16.5 | 2.0297 | 0.02504 | -0.0497 | 81.0583
17 | 2.0411 | 0.02786 | -0.047 | 73.2627
17.5 | 2.0416 | 0.03187 | -0.0444 | 64.0602
18 | 2.0391 | 0.03657 | -0.0427 | 55.7588
18.5 | 2.029 | 0.04261 | -0.0418 | 47.6179
19 | 2.0127 | 0.04985 | -0.0418 | 40.3751
19.5 | 1.9791 | 0.05979 | -0.043 | 33.1009
20 | 1.9299 | 0.07219 | -0.0453 | 26.7336

## 123. Re 14M Mach 0.10 (1)
BIGFOIL.COM POLAR EXPORT
NACA6209
NACA6209 |  |  |  | Cl Max: | 1.741 | at alpha= | 11 | deg
JavaFoil+Calcfoil stall+Eppler ext transition |  |  |  | L/D Max: | 163.312 | at alpha= | 9 | deg
Re: | 14000000 |  |  | Cd Min: | 0.00913 | at alpha= | 5 | deg
Mach: | 0.1 |  |  | Cl=0 at alpha= | -5.625 | deg
|  |  |  | @ Cl=0.1, Cd= | 0.034804
|  |  |  | @ Cl=0.4, Cd= | 0.010041
|  |  |  | @ Cl=0.6, Cd= | 0.01083
alpha (deg) | Cl | Cd | Cm | Cl/Cd
-17 | -0.191 | 0.12756 | -0.051 | -1.499
-16.5 | -0.2 | 0.12229 | -0.05 | -1.632
-16 | -0.208 | 0.11622 | -0.05 | -1.789
-15.5 | -0.216 | 0.111 | -0.05 | -1.946
-15 | -0.224 | 0.10548 | -0.05 | -2.122
-14.5 | -0.231 | 0.10067 | -0.05 | -2.296
-14 | -0.237 | 0.09629 | -0.05 | -2.463
-13.5 | -0.242 | 0.09142 | -0.05 | -2.645
-13 | -0.245 | 0.0866 | -0.049 | -2.832
-12.5 | -0.247 | 0.08215 | -0.049 | -3.011
-12 | -0.248 | 0.07795 | -0.049 | -3.18
-11.5 | -0.246 | 0.07396 | -0.049 | -3.331
-11 | -0.243 | 0.07006 | -0.049 | -3.463
-10.5 | -0.236 | 0.06653 | -0.049 | -3.552
-10 | -0.227 | 0.06314 | -0.049 | -3.598
-9.5 | -0.215 | 0.05942 | -0.049 | -3.617
-9 | -0.199 | 0.05625 | -0.049 | -3.543
-8.5 | -0.18 | 0.05392 | -0.05 | -3.342
-8 | -0.157 | 0.0508 | -0.05 | -3.098
-7.5 | -0.131 | 0.04813 | -0.05 | -2.72
-7 | -0.101 | 0.04542 | -0.051 | -2.22
-6.5 | -0.067 | 0.04293 | -0.052 | -1.566
-6 | -0.03 | 0.04111 | -0.053 | -0.738
-5.5 | 0.01 | 0.03901 | -0.054 | 0.246
-5 | 0.052 | 0.03682 | -0.055 | 1.419
-4.5 | 0.097 | 0.03493 | -0.057 | 2.785
-4 | 0.144 | 0.03296 | -0.059 | 4.382
-3.5 | 0.193 | 0.03094 | -0.061 | 6.25
-3 | 0.244 | 0.02877 | -0.065 | 8.483
-2.5 | 0.357 | 0.01002 | -0.1 | 35.663
-2 | 0.419 | 0.01005 | -0.1 | 41.686
-1.5 | 0.48 | 0.01119 | -0.1 | 42.936
-1 | 0.542 | 0.00967 | -0.1 | 56.036
-0.5 | 0.603 | 0.01089 | -0.1 | 55.429
0 | 0.664 | 0.01075 | -0.1 | 61.73
0.5 | 0.722 | 0.01058 | -0.1 | 68.292
1 | 0.781 | 0.01047 | -0.1 | 74.555
1.5 | 0.839 | 0.01053 | -0.1 | 79.67
2 | 0.897 | 0.0105 | -0.1 | 85.424
2.5 | 0.955 | 0.01036 | -0.1 | 92.127
3 | 1.012 | 0.01046 | -0.1 | 96.783
3.5 | 1.069 | 0.0105 | -0.1 | 101.836
4 | 1.127 | 0.01057 | -0.1 | 106.541
4.5 | 1.183 | 0.01065 | -0.1 | 111.116
5 | 1.24 | 0.00913 | -0.1 | 135.763
5.5 | 1.296 | 0.00933 | -0.1 | 138.982
6 | 1.352 | 0.00955 | -0.101 | 141.646
6.5 | 1.408 | 0.00982 | -0.101 | 143.427
7 | 1.463 | 0.01019 | -0.101 | 143.582
7.5 | 1.518 | 0.0106 | -0.101 | 143.199
8 | 1.572 | 0.01097 | -0.101 | 143.331
8.5 | 1.619 | 0.01024 | -0.101 | 158.077
9 | 1.659 | 0.01016 | -0.101 | 163.312
9.5 | 1.685 | 0.01325 | -0.1 | 127.21
10 | 1.713 | 0.01413 | -0.1 | 121.172
10.5 | 1.731 | 0.01506 | -0.1 | 114.976
11 | 1.741 | 0.01604 | -0.1 | 108.508
11.5 | 1.741 | 0.0172 | -0.1 | 101.213
12 | 1.733 | 0.01853 | -0.099 | 93.531
12.5 | 1.716 | 0.02004 | -0.099 | 85.64
13 | 1.69 | 0.02185 | -0.098 | 77.352
13.5 | 1.656 | 0.02407 | -0.098 | 68.809
14 | 1.614 | 0.02661 | -0.097 | 60.666
14.5 | 1.566 | 0.02973 | -0.096 | 52.675
15 | 1.512 | 0.03339 | -0.095 | 45.275
15.5 | 1.45 | 0.03745 | -0.095 | 38.731
16 | 1.382 | 0.04197 | -0.094 | 32.934

## 124. Re 14M Mach 0.10 (2)
BIGFOIL.COM POLAR EXPORT
NACA6209
NACA6209 |  |  |  | Cl Max: | 2.0375 | at alpha= | 17 | deg
XFOIL ncrit=9 |  |  |  | L/D Max: | 228.983 | at alpha= | 7.5 | deg
Re: | 14000000 |  |  | Cd Min: | 0.08351 | at alpha= | 20 | deg
Mach: | 0.1 |  |  | Cl=0 at alpha= | -5.4296 | deg
|  |  |  | @ Cl=0.1, Cd= | 0.0068667
|  |  |  | @ Cl=0.4, Cd= | 0.0062932
|  |  |  | @ Cl=0.6, Cd= | 0.00622
alpha (deg) | Cl | Cd | Cm | Cl/Cd
-8 | -0.2755 | 0.00965 | -0.1086 | -28.5492
-7.5 | -0.2229 | 0.00886 | -0.1077 | -25.158
-7 | -0.1694 | 0.00837 | -0.1068 | -20.2389
-6.5 | -0.1161 | 0.00784 | -0.1059 | -14.8087
-6 | -0.0621 | 0.00745 | -0.105 | -8.3356
-5.5 | -0.0078 | 0.00715 | -0.1043 | -1.0909
-5 | 0.0476 | 0.00697 | -0.1037 | 6.8293
-4.5 | 0.1034 | 0.00686 | -0.1032 | 15.0729
-4 | 0.1597 | 0.00675 | -0.1028 | 23.6593
-3.5 | 0.2157 | 0.00662 | -0.1023 | 32.5831
-3 | 0.2716 | 0.00646 | -0.1019 | 42.0433
-2.5 | 0.3279 | 0.00636 | -0.1016 | 51.5566
-2 | 0.3843 | 0.00631 | -0.1013 | 60.9033
-1.5 | 0.4404 | 0.00625 | -0.101 | 70.464
-1 | 0.4965 | 0.00623 | -0.1007 | 79.695
-0.5 | 0.5527 | 0.00622 | -0.1004 | 88.8585
0 | 0.609 | 0.00622 | -0.1002 | 97.91
0.5 | 0.6652 | 0.00621 | -0.1001 | 107.1176
1 | 0.7214 | 0.00621 | -0.0999 | 116.1675
1.5 | 0.7776 | 0.00623 | -0.0998 | 124.8154
2 | 0.8337 | 0.00625 | -0.0997 | 133.392
2.5 | 0.8896 | 0.00629 | -0.0995 | 141.4308
3 | 0.9455 | 0.00633 | -0.0994 | 149.3681
3.5 | 1.0011 | 0.00639 | -0.0993 | 156.6667
4 | 1.0564 | 0.00647 | -0.0992 | 163.2767
4.5 | 1.1113 | 0.00657 | -0.099 | 169.1476
5 | 1.166 | 0.00668 | -0.0988 | 174.5509
5.5 | 1.2155 | 0.0061 | -0.0979 | 199.2623
6 | 1.2822 | 0.00581 | -0.1006 | 220.6885
6.5 | 1.3355 | 0.00594 | -0.1001 | 224.8316
7 | 1.3886 | 0.00607 | -0.0997 | 228.7644
7.5 | 1.4403 | 0.00629 | -0.099 | 228.9825
8 | 1.4912 | 0.00656 | -0.0982 | 227.3171
8.5 | 1.5378 | 0.0071 | -0.0967 | 216.5915
9 | 1.571 | 0.00854 | -0.0929 | 183.9578
9.5 | 1.6025 | 0.01015 | -0.0888 | 157.8818
10 | 1.6428 | 0.01107 | -0.0863 | 148.4011
10.5 | 1.685 | 0.01177 | -0.0843 | 143.1606
11 | 1.7273 | 0.01239 | -0.0823 | 139.4108
11.5 | 1.7676 | 0.01304 | -0.0799 | 135.5521
12 | 1.8039 | 0.01372 | -0.0769 | 131.4796
12.5 | 1.8329 | 0.01436 | -0.0724 | 127.6393
13 | 1.8612 | 0.01516 | -0.0681 | 122.7704
13.5 | 1.8904 | 0.01604 | -0.0644 | 117.8554
14 | 1.92 | 0.0171 | -0.0612 | 112.2807
14.5 | 1.9518 | 0.01844 | -0.059 | 105.846
15 | 1.9776 | 0.01997 | -0.0561 | 99.0285
15.5 | 2.0002 | 0.02171 | -0.0532 | 92.1327
16 | 2.0174 | 0.02391 | -0.0501 | 84.3747
16.5 | 2.0301 | 0.0266 | -0.0472 | 76.3195
17 | 2.0375 | 0.02996 | -0.0446 | 68.0073
17.5 | 2.0347 | 0.03462 | -0.0424 | 58.7724
18 | 2.0267 | 0.04025 | -0.041 | 50.3528
18.5 | 2.0124 | 0.04718 | -0.0408 | 42.6537
19 | 1.9867 | 0.05602 | -0.0416 | 35.4641
19.5 | 1.9361 | 0.0685 | -0.0438 | 28.2642
20 | 1.8649 | 0.08351 | -0.0463 | 22.3315

## 125. Re 14M Mach 0.25 (1)
BIGFOIL.COM POLAR EXPORT
NACA6209
NACA6209 |  |  |  | Cl Max: | 1.737 | at alpha= | 10.5 | deg
JavaFoil+Calcfoil stall+Eppler ext transition |  |  |  | L/D Max: | 166.305 | at alpha= | 9 | deg
Re: | 14000000 |  |  | Cd Min: | 0.00955 | at alpha= | 5 | deg
Mach: | 0.25 |  |  | Cl=0 at alpha= | -5.6184 | deg
|  |  |  | @ Cl=0.1, Cd= | 0.035755
|  |  |  | @ Cl=0.4, Cd= | 0.01416
|  |  |  | @ Cl=0.6, Cd= | 0.011142
alpha (deg) | Cl | Cd | Cm | Cl/Cd
-14.5 | -0.051 | 0.10143 | -0.052 | -0.498
-14 | -0.048 | 0.09689 | -0.052 | -0.493
-13.5 | -0.045 | 0.0924 | -0.051 | -0.486
-13 | -0.042 | 0.08922 | -0.051 | -0.472
-12.5 | -0.039 | 0.08492 | -0.051 | -0.462
-12 | -0.036 | 0.07951 | -0.051 | -0.458
-11.5 | -0.096 | 0.07555 | -0.051 | -1.276
-11 | -0.12 | 0.07136 | -0.05 | -1.677
-10.5 | -0.136 | 0.06805 | -0.05 | -1.998
-10 | -0.147 | 0.06487 | -0.05 | -2.26
-9.5 | -0.152 | 0.06097 | -0.05 | -2.492
-9 | -0.152 | 0.05782 | -0.05 | -2.623
-8.5 | -0.146 | 0.0558 | -0.05 | -2.61
-8 | -0.134 | 0.05267 | -0.05 | -2.538
-7.5 | -0.116 | 0.04967 | -0.05 | -2.332
-7 | -0.092 | 0.04683 | -0.05 | -1.969
-6.5 | -0.063 | 0.04431 | -0.051 | -1.426
-6 | -0.029 | 0.04191 | -0.051 | -0.695
-5.5 | 0.009 | 0.03946 | -0.053 | 0.237
-5 | 0.052 | 0.03719 | -0.054 | 1.389
-4.5 | 0.097 | 0.03587 | -0.056 | 2.71
-4 | 0.145 | 0.03403 | -0.058 | 4.271
-3.5 | 0.195 | 0.03215 | -0.06 | 6.08
-3 | 0.247 | 0.03018 | -0.063 | 8.191
-2.5 | 0.301 | 0.02778 | -0.068 | 10.848
-2 | 0.429 | 0.01017 | -0.103 | 42.146
-1.5 | 0.493 | 0.01018 | -0.103 | 48.388
-1 | 0.556 | 0.01128 | -0.103 | 49.316
-0.5 | 0.62 | 0.01108 | -0.103 | 55.937
0 | 0.682 | 0.01097 | -0.103 | 62.163
0.5 | 0.742 | 0.01082 | -0.103 | 68.549
1 | 0.802 | 0.01074 | -0.103 | 74.645
1.5 | 0.861 | 0.01079 | -0.103 | 79.799
2 | 0.921 | 0.01076 | -0.103 | 85.548
2.5 | 0.98 | 0.01065 | -0.103 | 92.008
3 | 1.039 | 0.01075 | -0.103 | 96.657
3.5 | 1.098 | 0.01081 | -0.103 | 101.499
4 | 1.156 | 0.01091 | -0.103 | 105.988
4.5 | 1.214 | 0.01103 | -0.103 | 110.05
5 | 1.272 | 0.00955 | -0.103 | 133.253
5.5 | 1.33 | 0.00979 | -0.103 | 135.851
6 | 1.387 | 0.01011 | -0.103 | 137.143
6.5 | 1.444 | 0.01039 | -0.103 | 138.899
7 | 1.5 | 0.01076 | -0.103 | 139.424
7.5 | 1.555 | 0.0099 | -0.103 | 157.031
8 | 1.61 | 0.00975 | -0.104 | 165.135
8.5 | 1.656 | 0.01029 | -0.104 | 160.959
9 | 1.693 | 0.01018 | -0.104 | 166.305
9.5 | 1.711 | 0.01445 | -0.103 | 118.373
10 | 1.73 | 0.01555 | -0.103 | 111.27
10.5 | 1.737 | 0.01672 | -0.102 | 103.866
11 | 1.731 | 0.01804 | -0.102 | 95.952
11.5 | 1.711 | 0.0197 | -0.101 | 86.818
12 | 1.678 | 0.02161 | -0.101 | 77.631
12.5 | 1.63 | 0.02401 | -0.1 | 67.908
13 | 1.569 | 0.02694 | -0.099 | 58.227
13.5 | 1.495 | 0.03032 | -0.098 | 49.311
14 | 1.408 | 0.03458 | -0.097 | 40.728
14.5 | 1.311 | 0.03964 | -0.096 | 33.073
15 | 1.206 | 0.04526 | -0.095 | 26.641
15.5 | 1.09 | 0.05149 | -0.094 | 21.165

## 126. Re 14M Mach 0.25 (2)
BIGFOIL.COM POLAR EXPORT
NACA6209
NACA6209 |  |  |  | Cl Max: | 2.0132 | at alpha= | 15.5 | deg
XFOIL ncrit=9 |  |  |  | L/D Max: | 230.757 | at alpha= | 7.5 | deg
Re: | 14000000 |  |  | Cd Min: | 0.23226 | at alpha= | -20 | deg
Mach: | 0.25 |  |  | Cl=0 at alpha= | -5.3625 | deg
|  |  |  | @ Cl=0.1, Cd= | 0.0071328
|  |  |  | @ Cl=0.4, Cd= | 0.0063749
|  |  |  | @ Cl=0.6, Cd= | 0.0062694
alpha (deg) | Cl | Cd | Cm | Cl/Cd
-20 | -0.5347 | 0.23226 | 0.0183 | -2.3022
-19.5 | -0.517 | 0.22587 | 0.0147 | -2.2889
-19 | -0.5001 | 0.21893 | 0.011 | -2.2843
-18.5 | -0.4826 | 0.21243 | 0.0076 | -2.2718
-18 | -0.468 | 0.20383 | 0.0041 | -2.296
-17.5 | -0.4506 | 0.19778 | 0.001 | -2.2783
-17 | -0.4322 | 0.19263 | -0.002 | -2.2437
-16.5 | -0.4141 | 0.18722 | -0.0049 | -2.2118
-16 | -0.396 | 0.18076 | -0.0082 | -2.1908
-15.5 | -0.3654 | 0.1733 | -0.0153 | -2.1085
-15 | -0.3329 | 0.16398 | -0.0241 | -2.0301
-14 | -0.2127 | 0.13631 | -0.0629 | -1.5604
-13.5 | -0.1973 | 0.13142 | -0.0647 | -1.5013
-12.5 | -0.1631 | 0.1221 | -0.0684 | -1.3358
-12 | -0.1471 | 0.11625 | -0.0709 | -1.2654
-11 | -0.1125 | 0.10696 | -0.0744 | -1.0518
-10.5 | -0.0977 | 0.10146 | -0.0763 | -0.96294
-9.5 | -0.0911 | 0.08608 | -0.0807 | -1.0583
-9 | -0.0705 | 0.08292 | -0.0815 | -0.85022
-8.5 | -0.0615 | 0.07782 | -0.0825 | -0.79029
-8 | -0.0603 | 0.07223 | -0.0833 | -0.83483
-7 | -0.0716 | 0.05232 | -0.098 | -1.3685
-6.5 | -0.0346 | 0.04772 | -0.1013 | -0.72506
-6 | -0.0716 | 0.00915 | -0.1111 | -7.8251
-5.5 | -0.0159 | 0.00799 | -0.1098 | -1.99
-5 | 0.0419 | 0.00746 | -0.1086 | 5.6166
-4.5 | 0.1005 | 0.00713 | -0.1076 | 14.0954
-4 | 0.1594 | 0.00694 | -0.1068 | 22.9683
-3.5 | 0.2184 | 0.0068 | -0.1061 | 32.1176
-3 | 0.2771 | 0.0066 | -0.1054 | 41.9848
-2.5 | 0.3355 | 0.00644 | -0.1048 | 52.0963
-2 | 0.3941 | 0.00638 | -0.1042 | 61.7712
-1.5 | 0.4525 | 0.00633 | -0.1037 | 71.485
-1 | 0.5107 | 0.00629 | -0.1033 | 81.1924
-0.5 | 0.5691 | 0.00628 | -0.1029 | 90.621
0 | 0.6274 | 0.00626 | -0.1026 | 100.2236
0.5 | 0.6858 | 0.00625 | -0.1024 | 109.728
1 | 0.744 | 0.00626 | -0.1021 | 118.8498
1.5 | 0.8023 | 0.00628 | -0.1019 | 127.7548
2 | 0.8604 | 0.00631 | -0.1017 | 136.355
2.5 | 0.9184 | 0.00635 | -0.1015 | 144.6299
3 | 0.9762 | 0.00641 | -0.1012 | 152.2933
3.5 | 1.0339 | 0.00649 | -0.101 | 159.3066
4 | 1.0911 | 0.00659 | -0.1007 | 165.569
4.5 | 1.1483 | 0.0067 | -0.1003 | 171.3881
5 | 1.2054 | 0.00681 | -0.1 | 177.0044
5.5 | 1.2581 | 0.00629 | -0.099 | 200.0159
6 | 1.3268 | 0.00595 | -0.1014 | 222.9916
6.5 | 1.3827 | 0.00609 | -0.1006 | 227.0443
7 | 1.4385 | 0.00624 | -0.0999 | 230.5288
7.5 | 1.493 | 0.00647 | -0.0989 | 230.7573
8 | 1.5468 | 0.00675 | -0.0978 | 229.1556
8.5 | 1.5975 | 0.00721 | -0.0961 | 221.5673
9 | 1.6325 | 0.00858 | -0.0918 | 190.2681
9.5 | 1.6557 | 0.01072 | -0.0856 | 154.4496
10 | 1.6947 | 0.01178 | -0.082 | 143.8625
10.5 | 1.7366 | 0.01255 | -0.0789 | 138.3745
11 | 1.7736 | 0.01327 | -0.0748 | 133.6549
11.5 | 1.8054 | 0.01401 | -0.0698 | 128.8651
12 | 1.8386 | 0.01484 | -0.0654 | 123.8949
12.5 | 1.8719 | 0.0159 | -0.0615 | 117.7296
13 | 1.9097 | 0.0171 | -0.0588 | 111.6784
13.5 | 1.9405 | 0.01857 | -0.0553 | 104.4965
14 | 1.965 | 0.02043 | -0.0515 | 96.1821
14.5 | 1.9874 | 0.02253 | -0.0479 | 88.2113
15 | 2.0036 | 0.02523 | -0.0444 | 79.4134
15.5 | 2.0132 | 0.0287 | -0.0412 | 70.1463
16 | 2.0127 | 0.03338 | -0.0386 | 60.2966
16.5 | 2.0052 | 0.03928 | -0.037 | 51.0489
17 | 1.9853 | 0.04715 | -0.0368 | 42.106
17.5 | 1.9455 | 0.05796 | -0.0383 | 33.5663
18 | 1.887 | 0.07145 | -0.041 | 26.4101
18.5 | 1.792 | 0.08859 | -0.0437 | 20.228
19 | 1.7104 | 0.1056 | -0.0485 | 16.197
19.5 | 1.6436 | 0.12394 | -0.0578 | 13.2613
20 | 1.608 | 0.13788 | -0.0654 | 11.6623

## 127. Re 14M Mach 0.50 (1)
BIGFOIL.COM POLAR EXPORT
NACA6209
NACA6209 |  |  |  | Cl Max: | 1.783 | at alpha= | 8.5 | deg
JavaFoil+Calcfoil stall+Eppler ext transition |  |  |  | L/D Max: | 179.604 | at alpha= | 7.5 | deg
Re: | 14000000 |  |  | Cd Min: | 0.00947 | at alpha= | 7 | deg
Mach: | 0.5 |  |  | Cl=0 at alpha= | -5.6111 | deg
|  |  |  | @ Cl=0.1, Cd= | 0.036715
|  |  |  | @ Cl=0.4, Cd= | 0.029348
|  |  |  | @ Cl=0.6, Cd= | 0.011918
alpha (deg) | Cl | Cd | Cm | Cl/Cd
-20 | -0.759 | 0.1489 | -0.067 | -5.096
-19.5 | -0.733 | 0.1426 | -0.067 | -5.141
-19 | -0.709 | 0.12908 | -0.068 | -5.49
-18.5 | -0.684 | 0.12154 | -0.069 | -5.625
-18 | -0.658 | 0.11488 | -0.07 | -5.732
-17.5 | -0.63 | 0.11665 | -0.066 | -5.4
-17 | -0.604 | 0.1119 | -0.065 | -5.395
-16.5 | -0.579 | 0.10446 | -0.067 | -5.539
-16 | -0.553 | 0.09776 | -0.068 | -5.661
-15.5 | -0.528 | 0.09148 | -0.069 | -5.773
-15 | -0.499 | 0.09528 | -0.064 | -5.24
-14.5 | -0.473 | 0.09071 | -0.064 | -5.214
-14 | -0.447 | 0.08456 | -0.065 | -5.29
-13.5 | -0.422 | 0.07836 | -0.067 | -5.383
-13 | -0.394 | 0.07966 | -0.063 | -4.946
-12.5 | -0.368 | 0.0756 | -0.063 | -4.862
-12 | -0.341 | 0.0712 | -0.063 | -4.793
-11.5 | -0.315 | 0.06618 | -0.065 | -4.764
-11 | -0.288 | 0.06593 | -0.062 | -4.368
-10.5 | -0.261 | 0.06229 | -0.062 | -4.197
-10 | -0.235 | 0.05896 | -0.062 | -3.983
-9.5 | -0.209 | 0.05472 | -0.063 | -3.811
-9 | -0.181 | 0.0558 | -0.06 | -3.25
-8.5 | -0.155 | 0.05242 | -0.061 | -2.951
-8 | -0.128 | 0.04968 | -0.061 | -2.575
-7.5 | -0.101 | 0.04884 | -0.059 | -2.068
-7 | -0.074 | 0.04591 | -0.059 | -1.618
-6.5 | -0.047 | 0.04337 | -0.06 | -1.095
-6 | -0.021 | 0.04298 | -0.057 | -0.479
-5.5 | 0.006 | 0.0406 | -0.058 | 0.155
-5 | 0.033 | 0.03985 | -0.056 | 0.831
-4.5 | 0.06 | 0.03783 | -0.056 | 1.586
-4 | 0.087 | 0.03693 | -0.055 | 2.352
-3.5 | 0.177 | 0.03544 | -0.055 | 5.003
-3 | 0.248 | 0.03378 | -0.058 | 7.354
-2.5 | 0.315 | 0.03188 | -0.062 | 9.866
-2 | 0.38 | 0.02993 | -0.068 | 12.685
-1.5 | 0.445 | 0.02804 | -0.072 | 15.856
-1 | 0.617 | 0.01015 | -0.115 | 60.724
-0.5 | 0.69 | 0.01006 | -0.115 | 68.565
0 | 0.76 | 0.00998 | -0.115 | 76.132
0.5 | 0.826 | 0.00996 | -0.115 | 82.998
1 | 0.893 | 0.0111 | -0.115 | 80.423
1.5 | 0.959 | 0.01112 | -0.115 | 86.196
2 | 1.024 | 0.01107 | -0.115 | 92.482
2.5 | 1.089 | 0.0112 | -0.115 | 97.255
3 | 1.154 | 0.01056 | -0.115 | 109.25
3.5 | 1.218 | 0.01084 | -0.115 | 112.333
4 | 1.282 | 0.01108 | -0.115 | 115.708
4.5 | 1.345 | 0.0113 | -0.115 | 118.988
5 | 1.407 | 0.01099 | -0.115 | 128.047
5.5 | 1.468 | 0.00981 | -0.115 | 149.598
6 | 1.528 | 0.00963 | -0.115 | 158.648
6.5 | 1.587 | 0.00949 | -0.115 | 167.227
7 | 1.645 | 0.00947 | -0.115 | 173.773
7.5 | 1.701 | 0.00947 | -0.115 | 179.604
8 | 1.756 | 0.01122 | -0.115 | 156.451
8.5 | 1.783 | 0.01201 | -0.115 | 148.407
9 | 1.715 | 0.02253 | -0.111 | 76.134
9.5 | 1.636 | 0.02672 | -0.109 | 61.234
10 | 1.407 | 0.03296 | -0.106 | 42.674
10.5 | 0.985 | 0.03866 | -0.104 | 25.477
11 | 1.002 | 0.0452 | -0.102 | 22.16
11.5 | 1.02 | 0.05191 | -0.1 | 19.647
12 | 1.039 | 0.05884 | -0.098 | 17.663
12.5 | 1.059 | 0.06632 | -0.097 | 15.971
13 | 1.079 | 0.07494 | -0.095 | 14.398
13.5 | 1.1 | 0.08403 | -0.093 | 13.085

## 128. Re 14M Mach 0.50 (2)
BIGFOIL.COM POLAR EXPORT
NACA6209
NACA6209 |  |  |  | Cl Max: | 2.0114 | at alpha= | 12 | deg
XFOIL ncrit=9 |  |  |  | L/D Max: | 229.987 | at alpha= | 8 | deg
Re: | 14000000 |  |  | Cd Min: | 0.15876 | at alpha= | 17 | deg
Mach: | 0.5 |  |  | Cl=0 at alpha= | -99 | deg
|  |  |  | @ Cl=0.1, Cd= | 0.055128
|  |  |  | @ Cl=0.4, Cd= | 0.0074497
|  |  |  | @ Cl=0.6, Cd= | 0.0065743
alpha (deg) | Cl | Cd | Cm | Cl/Cd
-6.5 | 0.049 | 0.06467 | -0.0926 | 0.75769
-6 | 0.0692 | 0.05925 | -0.0971 | 1.1679
-5.5 | 0.1023 | 0.05482 | -0.1013 | 1.8661
-5 | 0.1386 | 0.0492 | -0.1066 | 2.8171
-4.5 | 0.1798 | 0.04144 | -0.1133 | 4.3388
-4 | 0.2291 | 0.03366 | -0.1184 | 6.8063
-3.5 | 0.2855 | 0.02926 | -0.12 | 9.7573
-3 | 0.3376 | 0.02002 | -0.1213 | 16.8631
-2.5 | 0.3689 | 0.00787 | -0.12 | 46.8742
-2 | 0.4355 | 0.00697 | -0.1179 | 62.4821
-1.5 | 0.5042 | 0.00672 | -0.1162 | 75.0298
-1 | 0.573 | 0.00661 | -0.1148 | 86.6868
-0.5 | 0.6411 | 0.00652 | -0.1137 | 98.3282
0 | 0.7091 | 0.0065 | -0.1127 | 109.0923
1 | 0.8444 | 0.00652 | -0.111 | 129.5092
1.5 | 0.9119 | 0.00656 | -0.1102 | 139.0091
2 | 0.979 | 0.00664 | -0.1094 | 147.4398
2.5 | 1.046 | 0.00675 | -0.1085 | 154.963
3 | 1.1131 | 0.00687 | -0.1075 | 162.0233
3.5 | 1.1803 | 0.007 | -0.1065 | 168.6143
4 | 1.248 | 0.00713 | -0.1053 | 175.0351
4.5 | 1.3162 | 0.00725 | -0.1041 | 181.5448
5 | 1.3847 | 0.00739 | -0.1027 | 187.3748
5.5 | 1.4534 | 0.00753 | -0.1012 | 193.0146
6 | 1.5287 | 0.00671 | -0.1013 | 227.8241
6.5 | 1.5958 | 0.00696 | -0.0988 | 229.2816
7 | 1.6627 | 0.00725 | -0.096 | 229.3379
7.5 | 1.7304 | 0.00754 | -0.093 | 229.496
8 | 1.7985 | 0.00782 | -0.0897 | 229.9872
8.5 | 1.8623 | 0.00827 | -0.0854 | 225.1874
9 | 1.9035 | 0.00915 | -0.0774 | 208.0328
9.5 | 1.8707 | 0.01364 | -0.0622 | 137.1481
10 | 1.8956 | 0.0161 | -0.0546 | 117.7391
10.5 | 1.9338 | 0.01807 | -0.0487 | 107.0172
11 | 1.9672 | 0.0205 | -0.0429 | 95.961
11.5 | 1.9953 | 0.02351 | -0.0375 | 84.8703
12 | 2.0114 | 0.02764 | -0.0326 | 72.7713
12.5 | 2.0047 | 0.03388 | -0.0288 | 59.1706
13 | 1.9653 | 0.04349 | -0.0278 | 45.1897
13.5 | 1.8988 | 0.05638 | -0.0301 | 33.6786
14 | 1.7911 | 0.07331 | -0.035 | 24.4319
14.5 | 1.6483 | 0.09226 | -0.0395 | 17.8658
15 | 1.5513 | 0.11157 | -0.05 | 13.9043
15.5 | 1.5073 | 0.12624 | -0.0585 | 11.94
16 | 1.4911 | 0.13783 | -0.065 | 10.8184
16.5 | 1.4844 | 0.14826 | -0.0708 | 10.0121
17 | 1.479 | 0.15876 | -0.077 | 9.3159

## 129. Re 16M Mach 0.00 (1)
BIGFOIL.COM POLAR EXPORT
NACA6209
NACA6209 |  |  |  | Cl Max: | 1.746 | at alpha= | 11.5 | deg
JavaFoil+Calcfoil stall+Eppler ext transition |  |  |  | L/D Max: | 156.092 | at alpha= | 9 | deg
Re: | 16000000 |  |  | Cd Min: | 0.00904 | at alpha= | 5 | deg
Mach: | 0 |  |  | Cl=0 at alpha= | -5.622 | deg
|  |  |  | @ Cl=0.1, Cd= | 0.034134
|  |  |  | @ Cl=0.4, Cd= | 0.0098333
|  |  |  | @ Cl=0.6, Cd= | 0.01065
alpha (deg) | Cl | Cd | Cm | Cl/Cd
-18 | -0.213 | 0.13672 | -0.051 | -1.56
-17.5 | -0.22 | 0.13166 | -0.051 | -1.674
-17 | -0.228 | 0.12596 | -0.051 | -1.806
-16.5 | -0.234 | 0.12015 | -0.05 | -1.951
-16 | -0.241 | 0.11499 | -0.05 | -2.098
-15.5 | -0.248 | 0.11 | -0.05 | -2.252
-15 | -0.254 | 0.10485 | -0.05 | -2.421
-14.5 | -0.259 | 0.09987 | -0.05 | -2.596
-14 | -0.263 | 0.09499 | -0.049 | -2.77
-13.5 | -0.266 | 0.09032 | -0.05 | -2.942
-13 | -0.267 | 0.08571 | -0.05 | -3.117
-12.5 | -0.267 | 0.08127 | -0.049 | -3.286
-12 | -0.265 | 0.07729 | -0.049 | -3.433
-11.5 | -0.262 | 0.07303 | -0.049 | -3.582
-11 | -0.256 | 0.0695 | -0.049 | -3.678
-10.5 | -0.247 | 0.06599 | -0.049 | -3.746
-10 | -0.236 | 0.06214 | -0.049 | -3.8
-9.5 | -0.222 | 0.0588 | -0.049 | -3.776
-9 | -0.205 | 0.05639 | -0.05 | -3.631
-8.5 | -0.184 | 0.05314 | -0.05 | -3.466
-8 | -0.16 | 0.05017 | -0.05 | -3.193
-7.5 | -0.133 | 0.04759 | -0.051 | -2.789
-7 | -0.102 | 0.04479 | -0.051 | -2.274
-6.5 | -0.068 | 0.04236 | -0.052 | -1.599
-6 | -0.031 | 0.0406 | -0.053 | -0.751
-5.5 | 0.01 | 0.03837 | -0.055 | 0.25
-5 | 0.052 | 0.03629 | -0.056 | 1.441
-4.5 | 0.097 | 0.03426 | -0.058 | 2.84
-4 | 0.144 | 0.03229 | -0.06 | 4.47
-3.5 | 0.193 | 0.03027 | -0.062 | 6.384
-3 | 0.244 | 0.02754 | -0.067 | 8.874
-2.5 | 0.356 | 0.00979 | -0.1 | 36.382
-2 | 0.417 | 0.00985 | -0.099 | 42.324
-1.5 | 0.478 | 0.011 | -0.099 | 43.471
-1 | 0.539 | 0.00948 | -0.099 | 56.917
-0.5 | 0.6 | 0.01065 | -0.099 | 56.366
0 | 0.661 | 0.0105 | -0.1 | 62.884
0.5 | 0.719 | 0.01034 | -0.1 | 69.531
1 | 0.777 | 0.01035 | -0.1 | 75.07
1.5 | 0.835 | 0.0103 | -0.1 | 81.069
2 | 0.892 | 0.01025 | -0.1 | 87.07
2.5 | 0.95 | 0.01013 | -0.1 | 93.764
3 | 1.007 | 0.01023 | -0.1 | 98.438
3.5 | 1.064 | 0.01028 | -0.1 | 103.539
4 | 1.121 | 0.01034 | -0.1 | 108.423
4.5 | 1.178 | 0.01042 | -0.1 | 113.04
5 | 1.234 | 0.00904 | -0.1 | 136.446
5.5 | 1.29 | 0.00919 | -0.1 | 140.365
6 | 1.346 | 0.00936 | -0.1 | 143.784
6.5 | 1.401 | 0.00961 | -0.1 | 145.805
7 | 1.456 | 0.00997 | -0.1 | 146.057
7.5 | 1.511 | 0.01033 | -0.1 | 146.326
8 | 1.565 | 0.01072 | -0.1 | 146.047
8.5 | 1.613 | 0.0112 | -0.1 | 143.916
9 | 1.653 | 0.01059 | -0.1 | 156.092
9.5 | 1.681 | 0.01279 | -0.1 | 131.404
10 | 1.71 | 0.01361 | -0.1 | 125.615
10.5 | 1.73 | 0.01446 | -0.1 | 119.645
11 | 1.742 | 0.01536 | -0.1 | 113.45
11.5 | 1.746 | 0.01642 | -0.099 | 106.334
12 | 1.741 | 0.01761 | -0.099 | 98.894
12.5 | 1.729 | 0.01895 | -0.099 | 91.227
13 | 1.708 | 0.02054 | -0.098 | 83.164
13.5 | 1.679 | 0.02244 | -0.098 | 74.838
14 | 1.643 | 0.02467 | -0.097 | 66.622
14.5 | 1.6 | 0.02745 | -0.096 | 58.308
15 | 1.553 | 0.03056 | -0.096 | 50.813
15.5 | 1.498 | 0.03406 | -0.095 | 43.985
16 | 1.436 | 0.03817 | -0.094 | 37.633
16.5 | 1.372 | 0.04271 | -0.093 | 32.127

## 130. Re 16M Mach 0.00 (2)
BIGFOIL.COM POLAR EXPORT
NACA6209
NACA6209 |  |  |  | Cl Max: | 2.0579 | at alpha= | 18 | deg
XFOIL ncrit=9 |  |  |  | L/D Max: | 235.136 | at alpha= | 7 | deg
Re: | 16000000 |  |  | Cd Min: | 0.06674 | at alpha= | 20 | deg
Mach: | 0 |  |  | Cl=0 at alpha= | -5.4408 | deg
|  |  |  | @ Cl=0.1, Cd= | 0.0066496
|  |  |  | @ Cl=0.4, Cd= | 0.0061479
|  |  |  | @ Cl=0.6, Cd= | 0.0060712
alpha (deg) | Cl | Cd | Cm | Cl/Cd
-9.5 | -0.4327 | 0.01032 | -0.109 | -41.9283
-9 | -0.3812 | 0.00941 | -0.1082 | -40.5101
-8 | -0.275 | 0.00847 | -0.1068 | -32.4675
-7.5 | -0.2217 | 0.00807 | -0.1061 | -27.4721
-7 | -0.1681 | 0.00778 | -0.1054 | -21.6067
-6.5 | -0.1142 | 0.00756 | -0.1047 | -15.1058
-6 | -0.0606 | 0.00723 | -0.104 | -8.3817
-5.5 | -0.0065 | 0.00691 | -0.1033 | -0.94067
-5 | 0.0484 | 0.00677 | -0.1028 | 7.1492
-4.5 | 0.1041 | 0.00664 | -0.1025 | 15.6777
-4 | 0.1598 | 0.00655 | -0.1021 | 24.3969
-3.5 | 0.2156 | 0.00646 | -0.1018 | 33.3746
-3 | 0.2713 | 0.0063 | -0.1014 | 43.0635
-2.5 | 0.3271 | 0.0062 | -0.1011 | 52.7581
-2 | 0.3831 | 0.00616 | -0.1009 | 62.1916
-1.5 | 0.4389 | 0.00612 | -0.1006 | 71.7157
-1 | 0.4947 | 0.00609 | -0.1004 | 81.2315
-0.5 | 0.5507 | 0.00608 | -0.1002 | 90.5757
0 | 0.6067 | 0.00607 | -0.1 | 99.9506
0.5 | 0.6626 | 0.00606 | -0.0999 | 109.3399
1 | 0.7186 | 0.00606 | -0.0998 | 118.5809
1.5 | 0.7745 | 0.00608 | -0.0996 | 127.3849
2 | 0.8302 | 0.0061 | -0.0996 | 136.0984
2.5 | 0.8859 | 0.00613 | -0.0995 | 144.5188
3 | 0.9414 | 0.00618 | -0.0994 | 152.3301
3.5 | 0.9966 | 0.00624 | -0.0993 | 159.7115
4 | 1.0514 | 0.00633 | -0.0992 | 166.0979
4.5 | 1.106 | 0.00642 | -0.099 | 172.2741
5 | 1.1605 | 0.00652 | -0.0989 | 177.9908
5.5 | 1.2124 | 0.00618 | -0.0984 | 196.1812
6 | 1.2771 | 0.00563 | -0.101 | 226.8384
6.5 | 1.33 | 0.00575 | -0.1006 | 231.3043
7 | 1.3826 | 0.00588 | -0.1002 | 235.1361
7.5 | 1.4327 | 0.00616 | -0.0993 | 232.5812
8 | 1.482 | 0.0065 | -0.0984 | 228
8.5 | 1.5243 | 0.0073 | -0.0963 | 208.8082
9 | 1.5564 | 0.00883 | -0.0924 | 176.2627
9.5 | 1.5935 | 0.01002 | -0.0894 | 159.0319
10 | 1.6353 | 0.01081 | -0.0874 | 151.2766
10.5 | 1.6789 | 0.0114 | -0.0858 | 147.2719
11 | 1.7216 | 0.01199 | -0.084 | 143.5863
11.5 | 1.7628 | 0.0126 | -0.082 | 139.9048
12 | 1.8019 | 0.01325 | -0.0797 | 135.9925
12.5 | 1.8358 | 0.01386 | -0.0764 | 132.4531
13 | 1.8627 | 0.01457 | -0.0718 | 127.8449
13.5 | 1.8918 | 0.01532 | -0.068 | 123.4856
14 | 1.9205 | 0.01625 | -0.0645 | 118.1846
14.5 | 1.955 | 0.01741 | -0.0628 | 112.2918
15 | 1.9837 | 0.01869 | -0.0602 | 106.137
15.5 | 2.0082 | 0.02016 | -0.0573 | 99.6131
16 | 2.0279 | 0.02198 | -0.0542 | 92.2611
16.5 | 2.0439 | 0.0242 | -0.0512 | 84.4587
17 | 2.0552 | 0.02691 | -0.0483 | 76.3731
17.5 | 2.0572 | 0.03067 | -0.0455 | 67.0753
18 | 2.0579 | 0.03493 | -0.0436 | 58.915
18.5 | 2.0535 | 0.04012 | -0.0424 | 51.1839
19 | 2.0409 | 0.04673 | -0.0421 | 43.6743
19.5 | 2.0133 | 0.05568 | -0.0428 | 36.1584
20 | 1.9728 | 0.06674 | -0.0446 | 29.5595

## 131. Re 16M Mach 0.10 (1)
BIGFOIL.COM POLAR EXPORT
NACA6209
NACA6209 |  |  |  | Cl Max: | 1.744 | at alpha= | 11.5 | deg
JavaFoil+Calcfoil stall+Eppler ext transition |  |  |  | L/D Max: | 164.377 | at alpha= | 9 | deg
Re: | 16000000 |  |  | Cd Min: | 0.0091 | at alpha= | 5 | deg
Mach: | 0.1 |  |  | Cl=0 at alpha= | -5.625 | deg
|  |  |  | @ Cl=0.1, Cd= | 0.034446
|  |  |  | @ Cl=0.4, Cd= | 0.0098485
|  |  |  | @ Cl=0.6, Cd= | 0.010687
alpha (deg) | Cl | Cd | Cm | Cl/Cd
-17 | -0.191 | 0.12712 | -0.051 | -1.504
-16.5 | -0.2 | 0.12129 | -0.051 | -1.646
-16 | -0.208 | 0.11589 | -0.051 | -1.794
-15.5 | -0.216 | 0.11051 | -0.05 | -1.955
-15 | -0.224 | 0.10516 | -0.05 | -2.129
-14.5 | -0.231 | 0.10052 | -0.05 | -2.3
-14 | -0.237 | 0.09545 | -0.05 | -2.484
-13.5 | -0.242 | 0.09061 | -0.05 | -2.668
-13 | -0.245 | 0.08628 | -0.05 | -2.843
-12.5 | -0.247 | 0.08189 | -0.05 | -3.022
-12 | -0.248 | 0.07772 | -0.05 | -3.19
-11.5 | -0.246 | 0.07375 | -0.049 | -3.341
-11 | -0.243 | 0.07014 | -0.049 | -3.46
-10.5 | -0.236 | 0.06628 | -0.049 | -3.566
-10 | -0.227 | 0.06275 | -0.049 | -3.621
-9.5 | -0.215 | 0.05921 | -0.049 | -3.63
-9 | -0.199 | 0.05679 | -0.049 | -3.51
-8.5 | -0.18 | 0.05353 | -0.05 | -3.367
-8 | -0.157 | 0.05055 | -0.05 | -3.115
-7.5 | -0.131 | 0.04783 | -0.051 | -2.738
-7 | -0.101 | 0.0452 | -0.051 | -2.231
-6.5 | -0.067 | 0.04262 | -0.052 | -1.578
-6 | -0.03 | 0.04078 | -0.053 | -0.745
-5.5 | 0.01 | 0.03869 | -0.054 | 0.248
-5 | 0.052 | 0.03648 | -0.056 | 1.433
-4.5 | 0.097 | 0.03457 | -0.057 | 2.816
-4 | 0.145 | 0.03259 | -0.059 | 4.436
-3.5 | 0.194 | 0.03053 | -0.062 | 6.343
-3 | 0.245 | 0.02816 | -0.066 | 8.689
-2.5 | 0.357 | 0.0098 | -0.1 | 36.485
-2 | 0.419 | 0.00987 | -0.1 | 42.441
-1.5 | 0.48 | 0.01105 | -0.1 | 43.478
-1 | 0.542 | 0.01083 | -0.1 | 50.053
-0.5 | 0.603 | 0.01068 | -0.1 | 56.512
0 | 0.664 | 0.01053 | -0.1 | 63.03
0.5 | 0.722 | 0.01039 | -0.1 | 69.494
1 | 0.781 | 0.01038 | -0.1 | 75.197
1.5 | 0.839 | 0.01035 | -0.1 | 81.037
2 | 0.897 | 0.01031 | -0.1 | 87.015
2.5 | 0.955 | 0.01018 | -0.1 | 93.794
3 | 1.012 | 0.01026 | -0.1 | 98.659
3.5 | 1.069 | 0.01031 | -0.1 | 103.709
4 | 1.127 | 0.01037 | -0.1 | 108.611
4.5 | 1.183 | 0.01047 | -0.1 | 113.022
5 | 1.24 | 0.0091 | -0.1 | 136.314
5.5 | 1.296 | 0.00925 | -0.1 | 140.108
6 | 1.352 | 0.00943 | -0.101 | 143.437
6.5 | 1.408 | 0.00968 | -0.101 | 145.372
7 | 1.463 | 0.01006 | -0.101 | 145.392
7.5 | 1.518 | 0.01042 | -0.101 | 145.655
8 | 1.572 | 0.01088 | -0.101 | 144.503
8.5 | 1.619 | 0.01012 | -0.101 | 159.943
9 | 1.659 | 0.01009 | -0.101 | 164.377
9.5 | 1.686 | 0.01298 | -0.101 | 129.912
10 | 1.714 | 0.01383 | -0.1 | 123.889
10.5 | 1.733 | 0.0147 | -0.1 | 117.894
11 | 1.742 | 0.01566 | -0.1 | 111.297
11.5 | 1.744 | 0.01676 | -0.1 | 104.058
12 | 1.736 | 0.01802 | -0.099 | 96.314
12.5 | 1.719 | 0.01946 | -0.099 | 88.351
13 | 1.694 | 0.02118 | -0.099 | 79.967
13.5 | 1.66 | 0.02323 | -0.098 | 71.476
14 | 1.619 | 0.02562 | -0.097 | 63.174
14.5 | 1.57 | 0.02867 | -0.097 | 54.761
15 | 1.516 | 0.03211 | -0.096 | 47.213
15.5 | 1.455 | 0.03606 | -0.095 | 40.337
16 | 1.387 | 0.04024 | -0.094 | 34.46
16.5 | 1.316 | 0.04525 | -0.093 | 29.076

## 132. Re 16M Mach 0.10 (2)
BIGFOIL.COM POLAR EXPORT
NACA6209
NACA6209 |  |  |  | Cl Max: | 2.0526 | at alpha= | 17 | deg
XFOIL ncrit=9 |  |  |  | L/D Max: | 235.465 | at alpha= | 7 | deg
Re: | 16000000 |  |  | Cd Min: | 0.07725 | at alpha= | 20 | deg
Mach: | 0.1 |  |  | Cl=0 at alpha= | -5.4278 | deg
|  |  |  | @ Cl=0.1, Cd= | 0.006689
|  |  |  | @ Cl=0.4, Cd= | 0.0061592
|  |  |  | @ Cl=0.6, Cd= | 0.0060735
alpha (deg) | Cl | Cd | Cm | Cl/Cd
-9.5 | -0.1594 | 0.07496 | -0.0827 | -2.1265
-9 | -0.3846 | 0.01054 | -0.1101 | -36.4896
-8.5 | -0.3325 | 0.00949 | -0.1092 | -35.0369
-8 | -0.279 | 0.00889 | -0.1083 | -31.3836
-7.5 | -0.2254 | 0.00837 | -0.1074 | -26.9295
-7 | -0.1713 | 0.00801 | -0.1066 | -21.3858
-6.5 | -0.1168 | 0.00773 | -0.1058 | -15.11
-6 | -0.0626 | 0.00738 | -0.105 | -8.4824
-5.5 | -0.008 | 0.00702 | -0.1043 | -1.1396
-5 | 0.0474 | 0.00682 | -0.1037 | 6.9501
-4.5 | 0.1036 | 0.00668 | -0.1032 | 15.509
-4 | 0.1598 | 0.00658 | -0.1028 | 24.2857
-3 | 0.2723 | 0.00632 | -0.102 | 43.0854
-2.5 | 0.3285 | 0.00621 | -0.1017 | 52.8986
-1.5 | 0.4411 | 0.00613 | -0.1011 | 71.9576
-1 | 0.4973 | 0.0061 | -0.1008 | 81.5246
-0.5 | 0.5537 | 0.00609 | -0.1006 | 90.9195
0 | 0.61 | 0.00607 | -0.1005 | 100.4942
0.5 | 0.6664 | 0.00607 | -0.1003 | 109.7858
1 | 0.7227 | 0.00607 | -0.1002 | 119.061
1.5 | 0.7789 | 0.00609 | -0.1 | 127.8982
2 | 0.8351 | 0.00611 | -0.0999 | 136.6776
2.5 | 0.8911 | 0.00615 | -0.0998 | 144.8943
3 | 0.9469 | 0.00619 | -0.0997 | 152.9725
3.5 | 1.0026 | 0.00626 | -0.0996 | 160.1597
4 | 1.0577 | 0.00635 | -0.0994 | 166.5669
4.5 | 1.1127 | 0.00645 | -0.0993 | 172.5116
5 | 1.1677 | 0.00654 | -0.0991 | 178.5474
5.5 | 1.22 | 0.0062 | -0.0987 | 196.7742
6 | 1.2852 | 0.00565 | -0.1012 | 227.469
6.5 | 1.3385 | 0.00578 | -0.1007 | 231.5744
7 | 1.3916 | 0.00591 | -0.1003 | 235.4653
7.5 | 1.4422 | 0.00619 | -0.0994 | 232.9887
8 | 1.492 | 0.00653 | -0.0984 | 228.4839
8.5 | 1.5357 | 0.00726 | -0.0964 | 211.5289
9 | 1.5669 | 0.00886 | -0.0922 | 176.851
9.5 | 1.6034 | 0.01012 | -0.089 | 158.4387
10 | 1.6452 | 0.01093 | -0.0868 | 150.5215
10.5 | 1.6889 | 0.01154 | -0.0849 | 146.3518
11 | 1.7315 | 0.01215 | -0.083 | 142.5103
11.5 | 1.7727 | 0.01277 | -0.0808 | 138.8175
12 | 1.8114 | 0.01343 | -0.0782 | 134.8771
12.5 | 1.841 | 0.01406 | -0.0738 | 130.9388
13 | 1.8691 | 0.01483 | -0.0694 | 126.0351
13.5 | 1.8993 | 0.01564 | -0.0658 | 121.4386
14 | 1.9321 | 0.01672 | -0.0632 | 115.5562
14.5 | 1.9647 | 0.01797 | -0.061 | 109.3322
15 | 1.9916 | 0.01935 | -0.0581 | 102.9251
15.5 | 2.0142 | 0.02101 | -0.0549 | 95.8686
16 | 2.0308 | 0.02315 | -0.0516 | 87.7235
16.5 | 2.0437 | 0.02574 | -0.0485 | 79.3978
17 | 2.0526 | 0.02888 | -0.0457 | 71.0734
17.5 | 2.0518 | 0.0332 | -0.0433 | 61.8012
18 | 2.0497 | 0.03806 | -0.0418 | 53.8544
18.5 | 2.0397 | 0.0443 | -0.0411 | 46.0429
19 | 2.0192 | 0.05222 | -0.0415 | 38.6672
19.5 | 1.9773 | 0.06338 | -0.0431 | 31.1975
20 | 1.9175 | 0.07725 | -0.0459 | 24.822

## 133. Re 16M Mach 0.25 (1)
BIGFOIL.COM POLAR EXPORT
NACA6209
NACA6209 |  |  |  | Cl Max: | 1.739 | at alpha= | 10.5 | deg
JavaFoil+Calcfoil stall+Eppler ext transition |  |  |  | L/D Max: | 167.024 | at alpha= | 9 | deg
Re: | 16000000 |  |  | Cd Min: | 0.00969 | at alpha= | 5.5 | deg
Mach: | 0.25 |  |  | Cl=0 at alpha= | -5.6184 | deg
|  |  |  | @ Cl=0.1, Cd= | 0.035443
|  |  |  | @ Cl=0.4, Cd= | 0.01382
|  |  |  | @ Cl=0.6, Cd= | 0.010936
alpha (deg) | Cl | Cd | Cm | Cl/Cd
-14.5 | -0.051 | 0.10088 | -0.052 | -0.501
-14 | -0.048 | 0.09632 | -0.052 | -0.496
-13.5 | -0.045 | 0.09179 | -0.052 | -0.489
-13 | -0.042 | 0.08854 | -0.051 | -0.475
-12.5 | -0.039 | 0.08431 | -0.051 | -0.465
-12 | -0.036 | 0.07856 | -0.051 | -0.464
-11.5 | -0.096 | 0.07466 | -0.051 | -1.291
-11 | -0.12 | 0.07136 | -0.051 | -1.677
-10.5 | -0.136 | 0.06752 | -0.05 | -2.013
-10 | -0.147 | 0.06432 | -0.05 | -2.28
-9.5 | -0.152 | 0.06065 | -0.05 | -2.506
-9 | -0.152 | 0.05856 | -0.05 | -2.591
-8.5 | -0.146 | 0.05538 | -0.05 | -2.63
-8 | -0.134 | 0.05225 | -0.05 | -2.559
-7.5 | -0.116 | 0.04936 | -0.05 | -2.347
-7 | -0.092 | 0.04655 | -0.051 | -1.982
-6.5 | -0.063 | 0.04402 | -0.051 | -1.435
-6 | -0.029 | 0.04157 | -0.052 | -0.701
-5.5 | 0.009 | 0.03917 | -0.053 | 0.239
-5 | 0.052 | 0.03774 | -0.055 | 1.369
-4.5 | 0.097 | 0.03556 | -0.057 | 2.735
-4 | 0.145 | 0.03369 | -0.059 | 4.317
-3.5 | 0.196 | 0.03181 | -0.061 | 6.15
-3 | 0.248 | 0.02976 | -0.064 | 8.317
-2.5 | 0.302 | 0.0269 | -0.069 | 11.244
-2 | 0.429 | 0.00995 | -0.103 | 43.116
-1.5 | 0.493 | 0.00997 | -0.103 | 49.413
-1 | 0.556 | 0.01108 | -0.103 | 50.188
-0.5 | 0.62 | 0.01087 | -0.103 | 56.974
0 | 0.682 | 0.01076 | -0.103 | 63.371
0.5 | 0.742 | 0.01062 | -0.103 | 69.853
1 | 0.802 | 0.01053 | -0.103 | 76.132
1.5 | 0.861 | 0.01062 | -0.103 | 81.106
2 | 0.921 | 0.01059 | -0.103 | 86.96
2.5 | 0.98 | 0.01044 | -0.103 | 93.887
3 | 1.039 | 0.01055 | -0.103 | 98.445
3.5 | 1.098 | 0.01062 | -0.103 | 103.31
4 | 1.156 | 0.01074 | -0.103 | 107.61
4.5 | 1.214 | 0.01084 | -0.103 | 112.012
5 | 1.272 | 0.01095 | -0.103 | 116.157
5.5 | 1.33 | 0.00969 | -0.103 | 137.22
6 | 1.387 | 0.00996 | -0.103 | 139.168
6.5 | 1.444 | 0.01024 | -0.103 | 140.912
7 | 1.5 | 0.01062 | -0.103 | 141.23
7.5 | 1.555 | 0.00977 | -0.104 | 159.18
8 | 1.61 | 0.01025 | -0.104 | 157.029
8.5 | 1.656 | 0.01017 | -0.104 | 162.909
9 | 1.693 | 0.01014 | -0.104 | 167.024
9.5 | 1.712 | 0.01416 | -0.103 | 120.856
10 | 1.731 | 0.01518 | -0.103 | 114.06
10.5 | 1.739 | 0.01632 | -0.102 | 106.561
11 | 1.733 | 0.01757 | -0.102 | 98.621
11.5 | 1.714 | 0.01911 | -0.102 | 89.703
12 | 1.681 | 0.02093 | -0.101 | 80.347
12.5 | 1.634 | 0.02324 | -0.1 | 70.315
13 | 1.573 | 0.02596 | -0.099 | 60.608
13.5 | 1.499 | 0.02923 | -0.099 | 51.29
14 | 1.412 | 0.03333 | -0.097 | 42.368
14.5 | 1.315 | 0.03799 | -0.096 | 34.631
15 | 1.21 | 0.04347 | -0.095 | 27.832
15.5 | 1.093 | 0.04949 | -0.094 | 22.089

## 134. Re 16M Mach 0.25 (2)
BIGFOIL.COM POLAR EXPORT
NACA6209
NACA6209 |  |  |  | Cl Max: | 2.0296 | at alpha= | 16 | deg
XFOIL ncrit=9 |  |  |  | L/D Max: | 237.138 | at alpha= | 7 | deg
Re: | 16000000 |  |  | Cd Min: | 0.13523 | at alpha= | 20 | deg
Mach: | 0.25 |  |  | Cl=0 at alpha= | -5.3621 | deg
|  |  |  | @ Cl=0.1, Cd= | 0.0069535
|  |  |  | @ Cl=0.4, Cd= | 0.0062372
|  |  |  | @ Cl=0.6, Cd= | 0.0061247
alpha (deg) | Cl | Cd | Cm | Cl/Cd
-7.5 | -0.0988 | 0.05833 | -0.093 | -1.6938
-7 | -0.0748 | 0.0507 | -0.0996 | -1.4753
-6.5 | -0.0445 | 0.04198 | -0.1057 | -1.06
-6 | -0.0722 | 0.00899 | -0.1111 | -8.0311
-5.5 | -0.016 | 0.00786 | -0.1098 | -2.0356
-5 | 0.042 | 0.00729 | -0.1087 | 5.7613
-4.5 | 0.1006 | 0.00695 | -0.1077 | 14.4748
-4 | 0.1596 | 0.00675 | -0.1069 | 23.6444
-3.5 | 0.2188 | 0.0066 | -0.1062 | 33.1515
-3 | 0.2778 | 0.00647 | -0.1055 | 42.9366
-2.5 | 0.3361 | 0.00631 | -0.1049 | 53.2647
-2 | 0.3946 | 0.00624 | -0.1043 | 63.2372
-1.5 | 0.4533 | 0.00621 | -0.1039 | 72.9952
-1 | 0.5116 | 0.00615 | -0.1035 | 83.187
-0.5 | 0.5702 | 0.00614 | -0.1032 | 92.8664
0 | 0.6286 | 0.00611 | -0.1029 | 102.8805
0.5 | 0.6871 | 0.00611 | -0.1026 | 112.455
1 | 0.7454 | 0.00612 | -0.1024 | 121.7974
1.5 | 0.8037 | 0.00614 | -0.1022 | 130.8958
2 | 0.8619 | 0.00617 | -0.102 | 139.6921
2.5 | 0.92 | 0.00621 | -0.1018 | 148.1481
3 | 0.9777 | 0.00628 | -0.1015 | 155.6847
3.5 | 1.0353 | 0.00636 | -0.1013 | 162.783
4 | 1.0927 | 0.00646 | -0.101 | 169.1486
4.5 | 1.1501 | 0.00656 | -0.1007 | 175.3201
5 | 1.2076 | 0.00665 | -0.1004 | 181.594
6 | 1.3302 | 0.00579 | -0.102 | 229.7409
6.5 | 1.3861 | 0.00593 | -0.1013 | 233.7437
7 | 1.4418 | 0.00608 | -0.1005 | 237.1382
7.5 | 1.4952 | 0.00637 | -0.0994 | 234.7253
8 | 1.548 | 0.0067 | -0.0981 | 231.0448
8.5 | 1.5974 | 0.00723 | -0.0962 | 220.9405
9.5 | 1.6568 | 0.01069 | -0.0858 | 154.986
10 | 1.6987 | 0.01158 | -0.0826 | 146.6926
10.5 | 1.7416 | 0.01231 | -0.0797 | 141.4785
11 | 1.782 | 0.013 | -0.0762 | 137.0769
11.5 | 1.8129 | 0.01373 | -0.071 | 132.0393
12 | 1.8472 | 0.0145 | -0.0667 | 127.3931
12.5 | 1.8836 | 0.01552 | -0.0633 | 121.366
13 | 1.9227 | 0.01667 | -0.0607 | 115.3389
13.5 | 1.9528 | 0.01811 | -0.057 | 107.8299
14 | 1.9793 | 0.01977 | -0.0532 | 100.1163
14.5 | 2.0022 | 0.02176 | -0.0494 | 92.0129
15 | 2.019 | 0.02433 | -0.0457 | 82.984
15.5 | 2.0284 | 0.02769 | -0.0423 | 73.2539
16 | 2.0296 | 0.03209 | -0.0394 | 63.2471
16.5 | 2.0265 | 0.03743 | -0.0376 | 54.1411
17 | 2.0136 | 0.04431 | -0.0369 | 45.4435
17.5 | 1.981 | 0.05403 | -0.0377 | 36.6648
18 | 1.9309 | 0.06637 | -0.04 | 29.093
18.5 | 1.8465 | 0.08305 | -0.0436 | 22.2336
19 | 1.7424 | 0.10074 | -0.0461 | 17.296
19.5 | 1.6696 | 0.11957 | -0.0552 | 13.9634
20 | 1.6231 | 0.13523 | -0.0637 | 12.0025

## 135. Re 16M Mach 0.50 (1)
BIGFOIL.COM POLAR EXPORT
NACA6209
NACA6209 |  |  |  | Cl Max: | 1.756 | at alpha= | 8 | deg
JavaFoil+Calcfoil stall+Eppler ext transition |  |  |  | L/D Max: | 182.436 | at alpha= | 7.5 | deg
Re: | 16000000 |  |  | Cd Min: | 0.00933 | at alpha= | 7.5 | deg
Mach: | 0.5 |  |  | Cl=0 at alpha= | -5.6111 | deg
|  |  |  | @ Cl=0.1, Cd= | 0.036451
|  |  |  | @ Cl=0.4, Cd= | 0.028988
|  |  |  | @ Cl=0.6, Cd= | 0.011704
alpha (deg) | Cl | Cd | Cm | Cl/Cd
-20 | -0.759 | 0.15411 | -0.067 | -4.922
-19.5 | -0.733 | 0.14862 | -0.067 | -4.931
-19 | -0.708 | 0.13449 | -0.067 | -5.263
-18.5 | -0.683 | 0.1265 | -0.068 | -5.397
-18 | -0.658 | 0.11885 | -0.069 | -5.532
-17.5 | -0.63 | 0.12109 | -0.066 | -5.201
-17 | -0.604 | 0.1164 | -0.065 | -5.186
-16.5 | -0.579 | 0.10565 | -0.067 | -5.477
-16 | -0.553 | 0.09885 | -0.068 | -5.598
-15.5 | -0.528 | 0.09245 | -0.069 | -5.712
-15 | -0.499 | 0.09452 | -0.065 | -5.284
-14.5 | -0.473 | 0.09001 | -0.064 | -5.257
-14 | -0.448 | 0.08384 | -0.065 | -5.338
-13.5 | -0.422 | 0.07772 | -0.067 | -5.431
-13 | -0.394 | 0.07907 | -0.064 | -4.986
-12.5 | -0.368 | 0.07505 | -0.063 | -4.9
-12 | -0.341 | 0.07073 | -0.064 | -4.827
-11.5 | -0.315 | 0.06573 | -0.065 | -4.799
-11 | -0.288 | 0.06569 | -0.062 | -4.385
-10.5 | -0.262 | 0.06205 | -0.062 | -4.214
-10 | -0.235 | 0.05858 | -0.062 | -4.01
-9.5 | -0.209 | 0.05444 | -0.064 | -3.832
-9 | -0.181 | 0.05545 | -0.061 | -3.27
-8.5 | -0.155 | 0.05201 | -0.061 | -2.975
-8 | -0.128 | 0.04918 | -0.061 | -2.603
-7.5 | -0.101 | 0.04853 | -0.059 | -2.082
-7 | -0.074 | 0.04563 | -0.06 | -1.628
-6.5 | -0.047 | 0.04308 | -0.06 | -1.102
-6 | -0.021 | 0.0426 | -0.058 | -0.483
-5.5 | 0.006 | 0.04031 | -0.058 | 0.156
-5 | 0.033 | 0.03964 | -0.056 | 0.835
-4.5 | 0.06 | 0.03767 | -0.057 | 1.593
-4 | 0.087 | 0.03666 | -0.056 | 2.369
-3.5 | 0.177 | 0.03521 | -0.056 | 5.038
-3 | 0.249 | 0.03352 | -0.058 | 7.413
-2.5 | 0.315 | 0.03159 | -0.063 | 9.961
-2 | 0.38 | 0.0296 | -0.068 | 12.837
-1.5 | 0.445 | 0.02761 | -0.073 | 16.123
-1 | 0.617 | 0.00996 | -0.115 | 61.909
-0.5 | 0.69 | 0.00985 | -0.115 | 69.968
0 | 0.76 | 0.00976 | -0.115 | 77.854
0.5 | 0.826 | 0.00979 | -0.115 | 84.405
1 | 0.893 | 0.01092 | -0.115 | 81.775
1.5 | 0.959 | 0.0109 | -0.115 | 87.927
2 | 1.024 | 0.0109 | -0.115 | 93.925
2.5 | 1.089 | 0.01098 | -0.115 | 99.181
3 | 1.154 | 0.01107 | -0.115 | 104.282
3.5 | 1.218 | 0.01067 | -0.115 | 114.164
4 | 1.282 | 0.01086 | -0.115 | 117.982
4.5 | 1.345 | 0.01108 | -0.115 | 121.384
5 | 1.407 | 0.01084 | -0.115 | 129.748
5.5 | 1.468 | 0.00969 | -0.115 | 151.547
6 | 1.529 | 0.00947 | -0.115 | 161.349
6.5 | 1.588 | 0.00939 | -0.115 | 169.138
7 | 1.646 | 0.00934 | -0.115 | 176.164
7.5 | 1.702 | 0.00933 | -0.115 | 182.436
8 | 1.756 | 0.01112 | -0.115 | 157.833
8.5 | 1.747 | 0.01862 | -0.113 | 93.787
9 | 1.719 | 0.02188 | -0.111 | 78.594
9.5 | 1.641 | 0.02584 | -0.109 | 63.505
10 | 1.411 | 0.03176 | -0.107 | 44.447
10.5 | 0.988 | 0.03724 | -0.105 | 26.541
11 | 1.005 | 0.04359 | -0.103 | 23.053
11.5 | 1.023 | 0.05018 | -0.101 | 20.39
12 | 1.042 | 0.05703 | -0.099 | 18.275
12.5 | 1.062 | 0.06442 | -0.097 | 16.481
13 | 1.081 | 0.07299 | -0.095 | 14.815

## 136. Re 16M Mach 0.50 (2)
BIGFOIL.COM POLAR EXPORT
NACA6209
NACA6209 |  |  |  | Cl Max: | 2.0313 | at alpha= | 12 | deg
XFOIL ncrit=9 |  |  |  | L/D Max: | 237.309 | at alpha= | 7.5 | deg
Re: | 16000000 |  |  | Cd Min: | 0.15714 | at alpha= | 17 | deg
Mach: | 0.5 |  |  | Cl=0 at alpha= | -99 | deg
|  |  |  | @ Cl=0.1, Cd= | 0.054566
|  |  |  | @ Cl=0.4, Cd= | 0.0071293
|  |  |  | @ Cl=0.6, Cd= | 0.00641
alpha (deg) | Cl | Cd | Cm | Cl/Cd
-6.5 | 0.0488 | 0.06423 | -0.0933 | 0.75977
-6 | 0.0687 | 0.05861 | -0.0981 | 1.1722
-5.5 | 0.1026 | 0.05423 | -0.1022 | 1.8919
-5 | 0.1391 | 0.04852 | -0.1075 | 2.8669
-4.5 | 0.18 | 0.04018 | -0.1147 | 4.4798
-4 | 0.2302 | 0.0331 | -0.1191 | 6.9547
-3 | 0.3308 | 0.01645 | -0.1217 | 20.1094
-2.5 | 0.3686 | 0.00744 | -0.1202 | 49.543
-2 | 0.4363 | 0.00677 | -0.1181 | 64.4461
-1.5 | 0.5054 | 0.00654 | -0.1164 | 77.2783
-1 | 0.5744 | 0.00644 | -0.1151 | 89.1925
-0.5 | 0.6427 | 0.00636 | -0.114 | 101.0535
0 | 0.7109 | 0.00635 | -0.113 | 111.9528
0.5 | 0.7788 | 0.00634 | -0.1122 | 122.8391
1 | 0.8464 | 0.00636 | -0.1114 | 133.0818
1.5 | 0.9139 | 0.00642 | -0.1106 | 142.352
2 | 0.981 | 0.00651 | -0.1098 | 150.6912
2.5 | 1.0482 | 0.00661 | -0.1089 | 158.5779
3 | 1.1154 | 0.00672 | -0.108 | 165.9821
3.5 | 1.1832 | 0.00684 | -0.107 | 172.9825
4 | 1.2514 | 0.00695 | -0.1059 | 180.0576
4.5 | 1.3199 | 0.00707 | -0.1048 | 186.6902
5 | 1.3886 | 0.0072 | -0.1034 | 192.8611
5.5 | 1.4576 | 0.00734 | -0.1019 | 198.5831
6 | 1.5341 | 0.00654 | -0.1022 | 234.5719
6.5 | 1.6008 | 0.0068 | -0.0997 | 235.4118
7 | 1.668 | 0.00708 | -0.0969 | 235.5932
7.5 | 1.7371 | 0.00732 | -0.094 | 237.3087
8 | 1.8036 | 0.00767 | -0.0905 | 235.1499
8.5 | 1.8689 | 0.00808 | -0.0864 | 231.2995
9 | 1.9026 | 0.00923 | -0.0775 | 206.1322
9.5 | 1.8738 | 0.01373 | -0.0628 | 136.4749
10 | 1.9074 | 0.01573 | -0.0559 | 121.2587
10.5 | 1.9467 | 0.0176 | -0.0499 | 110.608
11 | 1.9824 | 0.01986 | -0.044 | 99.8187
11.5 | 2.0134 | 0.02264 | -0.0385 | 88.9311
12 | 2.0313 | 0.02655 | -0.0332 | 76.5085
12.5 | 2.0253 | 0.03262 | -0.029 | 62.0877
13 | 1.9857 | 0.04208 | -0.0275 | 47.1887
13.5 | 1.9215 | 0.05467 | -0.0295 | 35.1472
14 | 1.8259 | 0.07059 | -0.0341 | 25.8663
14.5 | 1.6906 | 0.08853 | -0.0379 | 19.0964
15 | 1.5772 | 0.10825 | -0.0474 | 14.57
15.5 | 1.522 | 0.12414 | -0.0567 | 12.2604
16 | 1.505 | 0.13575 | -0.0632 | 11.0866
16.5 | 1.4944 | 0.14673 | -0.0695 | 10.1847
17 | 1.4894 | 0.15714 | -0.0755 | 9.4782

## 137. Re 18M Mach 0.00 (1)
BIGFOIL.COM POLAR EXPORT
NACA6209
NACA6209 |  |  |  | Cl Max: | 1.748 | at alpha= | 11.5 | deg
JavaFoil+Calcfoil stall+Eppler ext transition |  |  |  | L/D Max: | 157.2 | at alpha= | 9 | deg
Re: | 18000000 |  |  | Cd Min: | 0.00919 | at alpha= | 5.5 | deg
Mach: | 0 |  |  | Cl=0 at alpha= | -5.622 | deg
|  |  |  | @ Cl=0.1, Cd= | 0.033925
|  |  |  | @ Cl=0.4, Cd= | 0.0096372
|  |  |  | @ Cl=0.6, Cd= | 0.01048
alpha (deg) | Cl | Cd | Cm | Cl/Cd
-18 | -0.213 | 0.13664 | -0.051 | -1.561
-17.5 | -0.22 | 0.13078 | -0.051 | -1.685
-17 | -0.228 | 0.12513 | -0.051 | -1.818
-16.5 | -0.235 | 0.11956 | -0.051 | -1.961
-16 | -0.241 | 0.11437 | -0.051 | -2.11
-15.5 | -0.248 | 0.10936 | -0.05 | -2.266
-15 | -0.254 | 0.10422 | -0.05 | -2.436
-14.5 | -0.259 | 0.09936 | -0.05 | -2.61
-14 | -0.263 | 0.09481 | -0.05 | -2.776
-13.5 | -0.266 | 0.08974 | -0.05 | -2.962
-13 | -0.267 | 0.0854 | -0.05 | -3.129
-12.5 | -0.267 | 0.08107 | -0.05 | -3.295
-12 | -0.265 | 0.07699 | -0.05 | -3.447
-11.5 | -0.262 | 0.07273 | -0.05 | -3.597
-11 | -0.256 | 0.0692 | -0.049 | -3.695
-10.5 | -0.247 | 0.06568 | -0.049 | -3.765
-10 | -0.236 | 0.06194 | -0.05 | -3.813
-9.5 | -0.222 | 0.05864 | -0.05 | -3.786
-9 | -0.205 | 0.05617 | -0.05 | -3.646
-8.5 | -0.184 | 0.05291 | -0.05 | -3.482
-8 | -0.16 | 0.04997 | -0.051 | -3.206
-7.5 | -0.133 | 0.04724 | -0.051 | -2.81
-7 | -0.102 | 0.04462 | -0.052 | -2.283
-6.5 | -0.068 | 0.04211 | -0.053 | -1.609
-6 | -0.031 | 0.04032 | -0.054 | -0.757
-5.5 | 0.01 | 0.0381 | -0.055 | 0.252
-5 | 0.052 | 0.03602 | -0.056 | 1.453
-4.5 | 0.097 | 0.03405 | -0.058 | 2.859
-4 | 0.144 | 0.03209 | -0.06 | 4.5
-3.5 | 0.193 | 0.02987 | -0.063 | 6.477
-3 | 0.296 | 0.00972 | -0.1 | 30.411
-2.5 | 0.356 | 0.00963 | -0.1 | 36.966
-2 | 0.417 | 0.00964 | -0.099 | 43.243
-1.5 | 0.478 | 0.01083 | -0.099 | 44.15
-1 | 0.539 | 0.01062 | -0.099 | 50.787
-0.5 | 0.6 | 0.01048 | -0.099 | 57.275
0 | 0.661 | 0.01035 | -0.1 | 63.848
0.5 | 0.719 | 0.01018 | -0.1 | 70.579
1 | 0.777 | 0.01019 | -0.1 | 76.218
1.5 | 0.835 | 0.01014 | -0.1 | 82.323
2 | 0.892 | 0.01009 | -0.1 | 88.411
2.5 | 0.95 | 0.00998 | -0.1 | 95.204
3 | 1.007 | 0.01009 | -0.1 | 99.853
3.5 | 1.064 | 0.01013 | -0.1 | 105.09
4 | 1.121 | 0.01018 | -0.1 | 110.151
4.5 | 1.178 | 0.01027 | -0.1 | 114.643
5 | 1.234 | 0.01036 | -0.1 | 119.094
5.5 | 1.29 | 0.00919 | -0.1 | 140.335
6 | 1.346 | 0.00929 | -0.1 | 144.823
6.5 | 1.401 | 0.00955 | -0.1 | 146.816
7 | 1.456 | 0.00989 | -0.1 | 147.188
7.5 | 1.511 | 0.01022 | -0.1 | 147.914
8 | 1.565 | 0.01065 | -0.1 | 147.042
8.5 | 1.613 | 0.01115 | -0.1 | 144.633
9 | 1.653 | 0.01051 | -0.1 | 157.2
9.5 | 1.682 | 0.01258 | -0.1 | 133.705
10 | 1.711 | 0.01336 | -0.1 | 128.03
10.5 | 1.731 | 0.01416 | -0.1 | 122.269
11 | 1.743 | 0.01506 | -0.1 | 115.73
11.5 | 1.748 | 0.01605 | -0.1 | 108.88
12 | 1.744 | 0.01717 | -0.099 | 101.544
12.5 | 1.731 | 0.01845 | -0.099 | 93.823
13 | 1.711 | 0.02 | -0.098 | 85.54
13.5 | 1.683 | 0.02177 | -0.098 | 77.301
14 | 1.647 | 0.02388 | -0.097 | 68.966
14.5 | 1.604 | 0.02652 | -0.097 | 60.489
15 | 1.557 | 0.02953 | -0.096 | 52.705
15.5 | 1.502 | 0.03282 | -0.095 | 45.768
16 | 1.44 | 0.03675 | -0.095 | 39.185
16.5 | 1.376 | 0.04113 | -0.094 | 33.454

## 138. Re 18M Mach 0.00 (2)
BIGFOIL.COM POLAR EXPORT
NACA6209
NACA6209 |  |  |  | Cl Max: | 2.0732 | at alpha= | 18.5 | deg
XFOIL ncrit=9 |  |  |  | L/D Max: | 240.469 | at alpha= | 7 | deg
Re: | 18000000 |  |  | Cd Min: | 0.0624 | at alpha= | 20 | deg
Mach: | 0 |  |  | Cl=0 at alpha= | -5.4392 | deg
|  |  |  | @ Cl=0.1, Cd= | 0.0065098
|  |  |  | @ Cl=0.4, Cd= | 0.0060347
|  |  |  | @ Cl=0.6, Cd= | 0.0059527
alpha (deg) | Cl | Cd | Cm | Cl/Cd
-10.5 | -0.537 | 0.01106 | -0.1107 | -48.5533
-10 | -0.4885 | 0.01016 | -0.1095 | -48.0807
-9.5 | -0.4365 | 0.00952 | -0.1087 | -45.8508
-9 | -0.3838 | 0.00892 | -0.108 | -43.0269
-8.5 | -0.3305 | 0.00849 | -0.1073 | -38.9282
-8 | -0.2769 | 0.00813 | -0.1066 | -34.059
-7 | -0.1694 | 0.00756 | -0.1052 | -22.4074
-6.5 | -0.1152 | 0.00736 | -0.1046 | -15.6522
-5.5 | -0.0067 | 0.00681 | -0.1033 | -0.98385
-5 | 0.0484 | 0.00663 | -0.1029 | 7.3002
-4.5 | 0.1042 | 0.0065 | -0.1025 | 16.0308
-4 | 0.16 | 0.00641 | -0.1022 | 24.961
-3.5 | 0.2159 | 0.00631 | -0.1018 | 34.2155
-3 | 0.2718 | 0.00619 | -0.1015 | 43.9095
-2.5 | 0.3276 | 0.00608 | -0.1012 | 53.8816
-1.5 | 0.4395 | 0.00601 | -0.1007 | 73.1281
-1 | 0.4954 | 0.00598 | -0.1005 | 82.8428
-0.5 | 0.5515 | 0.00597 | -0.1003 | 92.3786
0 | 0.6076 | 0.00595 | -0.1002 | 102.1176
0.5 | 0.6636 | 0.00594 | -0.1001 | 111.7172
1 | 0.7196 | 0.00594 | -0.1 | 121.1448
1.5 | 0.7756 | 0.00596 | -0.0999 | 130.1342
2 | 0.8314 | 0.00598 | -0.0998 | 139.0301
2.5 | 0.8871 | 0.00602 | -0.0997 | 147.3588
3 | 0.9426 | 0.00607 | -0.0996 | 155.2883
3.5 | 0.9978 | 0.00613 | -0.0995 | 162.7732
4 | 1.0525 | 0.00623 | -0.0994 | 168.9406
4.5 | 1.1073 | 0.00632 | -0.0993 | 175.2057
5 | 1.162 | 0.0064 | -0.0992 | 181.5625
5.5 | 1.2167 | 0.00645 | -0.0991 | 188.6357
6 | 1.2796 | 0.0055 | -0.1015 | 232.6545
6.5 | 1.3326 | 0.00562 | -0.1011 | 237.1174
7 | 1.3851 | 0.00576 | -0.1007 | 240.4688
7.5 | 1.4351 | 0.00604 | -0.0998 | 237.5993
8 | 1.4826 | 0.00648 | -0.0986 | 228.7963
8.5 | 1.5212 | 0.00752 | -0.0957 | 202.2872
9 | 1.5552 | 0.00894 | -0.0922 | 173.9597
9.5 | 1.5947 | 0.00996 | -0.0896 | 160.1104
10 | 1.638 | 0.01065 | -0.0879 | 153.8028
10.5 | 1.6818 | 0.01123 | -0.0863 | 149.7596
11 | 1.7249 | 0.0118 | -0.0846 | 146.178
11.5 | 1.7668 | 0.01238 | -0.0827 | 142.7141
12 | 1.8068 | 0.01299 | -0.0805 | 139.0916
12.5 | 1.8426 | 0.01363 | -0.0777 | 135.1871
13 | 1.8698 | 0.01428 | -0.073 | 130.9384
13.5 | 1.8991 | 0.015 | -0.0692 | 126.6067
14 | 1.9289 | 0.01593 | -0.0659 | 121.086
14.5 | 1.9664 | 0.01704 | -0.0647 | 115.3991
15 | 1.9954 | 0.01821 | -0.062 | 109.5772
15.5 | 2.0201 | 0.01961 | -0.059 | 103.0138
16 | 2.0389 | 0.02142 | -0.0556 | 95.1867
16.5 | 2.0549 | 0.02356 | -0.0524 | 87.2199
17 | 2.0671 | 0.02612 | -0.0494 | 79.1386
18.5 | 2.0732 | 0.03821 | -0.043 | 54.258
19 | 2.0641 | 0.04425 | -0.0424 | 46.6463
19.5 | 2.0415 | 0.05234 | -0.0427 | 39.0046
20 | 2.0073 | 0.0624 | -0.0441 | 32.1683

## 139. Re 18M Mach 0.10 (1)
BIGFOIL.COM POLAR EXPORT
NACA6209
NACA6209 |  |  |  | Cl Max: | 1.745 | at alpha= | 11.5 | deg
JavaFoil+Calcfoil stall+Eppler ext transition |  |  |  | L/D Max: | 155.91 | at alpha= | 9 | deg
Re: | 18000000 |  |  | Cd Min: | 0.00924 | at alpha= | 5.5 | deg
Mach: | 0.1 |  |  | Cl=0 at alpha= | -5.625 | deg
|  |  |  | @ Cl=0.1, Cd= | 0.034154
|  |  |  | @ Cl=0.4, Cd= | 0.0096886
|  |  |  | @ Cl=0.6, Cd= | 0.010518
alpha (deg) | Cl | Cd | Cm | Cl/Cd
-17 | -0.191 | 0.12665 | -0.051 | -1.51
-16.5 | -0.2 | 0.1207 | -0.051 | -1.654
-16 | -0.208 | 0.11533 | -0.051 | -1.803
-15.5 | -0.216 | 0.11041 | -0.05 | -1.957
-15 | -0.224 | 0.10517 | -0.05 | -2.129
-14.5 | -0.231 | 0.10008 | -0.05 | -2.311
-14 | -0.237 | 0.09534 | -0.05 | -2.488
-13.5 | -0.242 | 0.09024 | -0.05 | -2.68
-13 | -0.245 | 0.08573 | -0.05 | -2.861
-12.5 | -0.247 | 0.08137 | -0.05 | -3.041
-12 | -0.248 | 0.07728 | -0.05 | -3.208
-11.5 | -0.246 | 0.07332 | -0.05 | -3.361
-11 | -0.243 | 0.06952 | -0.049 | -3.49
-10.5 | -0.236 | 0.06597 | -0.049 | -3.583
-10 | -0.227 | 0.06258 | -0.049 | -3.631
-9.5 | -0.215 | 0.05903 | -0.049 | -3.642
-9 | -0.199 | 0.0565 | -0.05 | -3.529
-8.5 | -0.18 | 0.05312 | -0.05 | -3.393
-8 | -0.157 | 0.05025 | -0.051 | -3.134
-7.5 | -0.131 | 0.04754 | -0.051 | -2.755
-7 | -0.101 | 0.04491 | -0.051 | -2.246
-6.5 | -0.067 | 0.04234 | -0.052 | -1.589
-6 | -0.03 | 0.0405 | -0.054 | -0.75
-5.5 | 0.01 | 0.03841 | -0.055 | 0.25
-5 | 0.052 | 0.03619 | -0.056 | 1.445
-4.5 | 0.097 | 0.03428 | -0.058 | 2.842
-4 | 0.145 | 0.03227 | -0.06 | 4.482
-3.5 | 0.194 | 0.03015 | -0.063 | 6.429
-3 | 0.245 | 0.02747 | -0.067 | 8.933
-2.5 | 0.357 | 0.00964 | -0.1 | 37.068
-2 | 0.419 | 0.00971 | -0.1 | 43.14
-1.5 | 0.48 | 0.01086 | -0.1 | 44.229
-1 | 0.542 | 0.01067 | -0.1 | 50.789
-0.5 | 0.603 | 0.01051 | -0.1 | 57.42
0 | 0.664 | 0.0104 | -0.1 | 63.832
0.5 | 0.722 | 0.01024 | -0.1 | 70.522
1 | 0.781 | 0.01022 | -0.1 | 76.368
1.5 | 0.839 | 0.01021 | -0.1 | 82.187
2 | 0.897 | 0.01013 | -0.1 | 88.549
2.5 | 0.955 | 0.01003 | -0.1 | 95.211
3 | 1.012 | 0.01012 | -0.1 | 99.968
3.5 | 1.069 | 0.01017 | -0.1 | 105.179
4 | 1.127 | 0.01022 | -0.1 | 110.179
4.5 | 1.183 | 0.01032 | -0.1 | 114.669
5 | 1.24 | 0.01042 | -0.1 | 119.026
5.5 | 1.296 | 0.00924 | -0.1 | 140.261
6 | 1.352 | 0.00935 | -0.101 | 144.59
6.5 | 1.408 | 0.00965 | -0.101 | 145.913
7 | 1.463 | 0.00997 | -0.101 | 146.7
7.5 | 1.518 | 0.01032 | -0.101 | 147.164
8 | 1.572 | 0.01075 | -0.101 | 146.284
8.5 | 1.62 | 0.01127 | -0.101 | 143.746
9 | 1.659 | 0.01064 | -0.101 | 155.91
9.5 | 1.687 | 0.01278 | -0.101 | 131.964
10 | 1.715 | 0.01357 | -0.1 | 126.355
10.5 | 1.734 | 0.0144 | -0.1 | 120.396
11 | 1.744 | 0.01534 | -0.1 | 113.669
11.5 | 1.745 | 0.01638 | -0.1 | 106.578
12 | 1.738 | 0.0176 | -0.1 | 98.772
12.5 | 1.722 | 0.01898 | -0.099 | 90.74
13 | 1.697 | 0.02058 | -0.099 | 82.467
13.5 | 1.663 | 0.02257 | -0.098 | 73.698
14 | 1.622 | 0.02488 | -0.098 | 65.2
14.5 | 1.574 | 0.02772 | -0.097 | 56.777
15 | 1.52 | 0.03096 | -0.096 | 49.092
15.5 | 1.459 | 0.03474 | -0.095 | 41.984
16 | 1.39 | 0.03892 | -0.094 | 35.714
16.5 | 1.319 | 0.04359 | -0.094 | 30.267

## 140. Re 18M Mach 0.10 (2)
BIGFOIL.COM POLAR EXPORT
NACA6209
NACA6209 |  |  |  | Cl Max: | 2.0694 | at alpha= | 17.5 | deg
XFOIL ncrit=9 |  |  |  | L/D Max: | 240.777 | at alpha= | 7 | deg
Re: | 18000000 |  |  | Cd Min: | 0.07487 | at alpha= | -9.5 | deg
Mach: | 0.1 |  |  | Cl=0 at alpha= | -5.4287 | deg
|  |  |  | @ Cl=0.1, Cd= | 0.0065492
|  |  |  | @ Cl=0.4, Cd= | 0.0060559
|  |  |  | @ Cl=0.6, Cd= | 0.0059558
alpha (deg) | Cl | Cd | Cm | Cl/Cd
-9.5 | -0.1602 | 0.07487 | -0.0828 | -2.1397
-9 | -0.389 | 0.00955 | -0.1098 | -40.733
-8.5 | -0.3354 | 0.00893 | -0.109 | -37.5588
-8 | -0.2813 | 0.00847 | -0.1081 | -33.2113
-7.5 | -0.227 | 0.00804 | -0.1073 | -28.2338
-7 | -0.1726 | 0.00774 | -0.1065 | -22.2997
-6.5 | -0.1179 | 0.00751 | -0.1057 | -15.6991
-6 | -0.0629 | 0.00729 | -0.105 | -8.6283
-5.5 | -0.0079 | 0.00693 | -0.1043 | -1.14
-5 | 0.0475 | 0.00668 | -0.1037 | 7.1108
-4.5 | 0.1037 | 0.00654 | -0.1033 | 15.8563
-4 | 0.16 | 0.00644 | -0.1029 | 24.8447
-3 | 0.2729 | 0.00621 | -0.1022 | 43.9452
-2.5 | 0.329 | 0.0061 | -0.1018 | 53.9344
-1.5 | 0.4417 | 0.00603 | -0.1012 | 73.2504
-1 | 0.498 | 0.00599 | -0.101 | 83.1386
-0.5 | 0.5545 | 0.00598 | -0.1008 | 92.7258
0 | 0.611 | 0.00595 | -0.1006 | 102.6891
0.5 | 0.6674 | 0.00595 | -0.1005 | 112.1681
1 | 0.7238 | 0.00595 | -0.1004 | 121.6471
1.5 | 0.7801 | 0.00597 | -0.1003 | 130.67
2 | 0.8363 | 0.00599 | -0.1002 | 139.616
2.5 | 0.8923 | 0.00603 | -0.1001 | 147.9768
3 | 0.9481 | 0.00608 | -0.1 | 155.9375
3.5 | 1.0037 | 0.00615 | -0.0998 | 163.2033
4 | 1.0589 | 0.00625 | -0.0997 | 169.424
4.5 | 1.114 | 0.00634 | -0.0995 | 175.7098
5 | 1.1693 | 0.00641 | -0.0994 | 182.4181
5.5 | 1.2244 | 0.00647 | -0.0993 | 189.2427
6 | 1.2878 | 0.00553 | -0.1017 | 232.8752
6.5 | 1.3412 | 0.00565 | -0.1013 | 237.3805
7 | 1.3941 | 0.00579 | -0.1008 | 240.7772
7.5 | 1.4447 | 0.00607 | -0.0999 | 238.0066
8 | 1.4933 | 0.00647 | -0.0987 | 230.8037
9 | 1.5652 | 0.00901 | -0.0919 | 173.7181
9.5 | 1.6046 | 0.01006 | -0.0892 | 159.503
10 | 1.6481 | 0.01076 | -0.0873 | 153.1691
10.5 | 1.6919 | 0.01137 | -0.0855 | 148.8039
11 | 1.735 | 0.01195 | -0.0836 | 145.1883
11.5 | 1.7767 | 0.01255 | -0.0815 | 141.5697
12 | 1.8167 | 0.01317 | -0.0791 | 137.9423
12.5 | 1.8478 | 0.01383 | -0.0751 | 133.6081
13 | 1.8767 | 0.01452 | -0.0707 | 129.2493
13.5 | 1.907 | 0.01532 | -0.067 | 124.4778
14 | 1.9439 | 0.01641 | -0.0652 | 118.4583
14.5 | 1.9761 | 0.01754 | -0.0627 | 112.6625
15 | 2.0033 | 0.01883 | -0.0597 | 106.3887
15.5 | 2.0258 | 0.02044 | -0.0564 | 99.1096
16 | 2.0419 | 0.02254 | -0.0528 | 90.5901
16.5 | 2.056 | 0.02498 | -0.0497 | 82.3058
17 | 2.0657 | 0.02797 | -0.0468 | 73.8541
17.5 | 2.0694 | 0.03175 | -0.0443 | 65.178
18 | 2.0689 | 0.0363 | -0.0425 | 56.9945
18.5 | 2.0616 | 0.04203 | -0.0415 | 49.0507
19 | 2.0437 | 0.04947 | -0.0415 | 41.3119
19.5 | 2.011 | 0.05929 | -0.0427 | 33.918
20 | 1.9579 | 0.07221 | -0.0452 | 27.114

## 141. Re 18M Mach 0.25 (1)
BIGFOIL.COM POLAR EXPORT
NACA6209
NACA6209 |  |  |  | Cl Max: | 1.741 | at alpha= | 10.5 | deg
JavaFoil+Calcfoil stall+Eppler ext transition |  |  |  | L/D Max: | 163.794 | at alpha= | 8.5 | deg
Re: | 18000000 |  |  | Cd Min: | 0.00964 | at alpha= | 5.5 | deg
Mach: | 0.25 |  |  | Cl=0 at alpha= | -5.6184 | deg
|  |  |  | @ Cl=0.1, Cd= | 0.035259
|  |  |  | @ Cl=0.4, Cd= | 0.0098208
|  |  |  | @ Cl=0.6, Cd= | 0.010773
alpha (deg) | Cl | Cd | Cm | Cl/Cd
-14.5 | -0.051 | 0.10032 | -0.052 | -0.504
-14 | -0.048 | 0.09631 | -0.052 | -0.496
-13.5 | -0.045 | 0.0912 | -0.052 | -0.493
-13 | -0.042 | 0.0882 | -0.051 | -0.477
-12.5 | -0.039 | 0.08389 | -0.051 | -0.468
-12 | -0.036 | 0.07889 | -0.051 | -0.462
-11.5 | -0.096 | 0.07506 | -0.051 | -1.284
-11 | -0.12 | 0.07088 | -0.051 | -1.689
-10.5 | -0.136 | 0.06739 | -0.05 | -2.018
-10 | -0.147 | 0.06432 | -0.05 | -2.28
-9.5 | -0.152 | 0.06061 | -0.05 | -2.508
-9 | -0.152 | 0.05818 | -0.05 | -2.608
-8.5 | -0.146 | 0.05502 | -0.05 | -2.648
-8 | -0.134 | 0.05211 | -0.05 | -2.566
-7.5 | -0.116 | 0.04913 | -0.05 | -2.359
-7 | -0.092 | 0.04639 | -0.051 | -1.989
-6.5 | -0.063 | 0.04374 | -0.051 | -1.445
-6 | -0.029 | 0.04133 | -0.052 | -0.705
-5.5 | 0.009 | 0.03964 | -0.054 | 0.236
-5 | 0.052 | 0.03746 | -0.055 | 1.38
-4.5 | 0.097 | 0.03538 | -0.057 | 2.75
-4 | 0.146 | 0.03341 | -0.059 | 4.356
-3.5 | 0.196 | 0.0315 | -0.062 | 6.216
-3 | 0.248 | 0.02937 | -0.065 | 8.438
-2.5 | 0.365 | 0.00987 | -0.103 | 37.01
-2 | 0.429 | 0.00978 | -0.103 | 43.864
-1.5 | 0.493 | 0.01104 | -0.103 | 44.614
-1 | 0.556 | 0.01089 | -0.103 | 51.09
-0.5 | 0.62 | 0.01072 | -0.103 | 57.77
0 | 0.682 | 0.01061 | -0.103 | 64.281
0.5 | 0.742 | 0.01046 | -0.103 | 70.905
1 | 0.802 | 0.01039 | -0.103 | 77.132
1.5 | 0.861 | 0.01045 | -0.103 | 82.434
2 | 0.921 | 0.01039 | -0.103 | 88.633
2.5 | 0.98 | 0.01029 | -0.103 | 95.227
3 | 1.039 | 0.01041 | -0.103 | 99.759
3.5 | 1.098 | 0.01047 | -0.103 | 104.819
4 | 1.156 | 0.01055 | -0.103 | 109.611
4.5 | 1.214 | 0.01069 | -0.103 | 113.627
5 | 1.272 | 0.01082 | -0.103 | 117.61
5.5 | 1.33 | 0.00964 | -0.103 | 137.951
6 | 1.387 | 0.00987 | -0.103 | 140.529
6.5 | 1.444 | 0.01016 | -0.103 | 142.112
7 | 1.5 | 0.01049 | -0.103 | 142.976
7.5 | 1.556 | 0.01102 | -0.104 | 141.123
8 | 1.61 | 0.01016 | -0.104 | 158.493
8.5 | 1.656 | 0.01011 | -0.104 | 163.794
9 | 1.686 | 0.01285 | -0.103 | 131.145
9.5 | 1.713 | 0.01389 | -0.103 | 123.291
10 | 1.733 | 0.01487 | -0.103 | 116.519
10.5 | 1.741 | 0.01593 | -0.103 | 109.254
11 | 1.735 | 0.01717 | -0.102 | 101.053
11.5 | 1.717 | 0.01864 | -0.102 | 92.096
12 | 1.684 | 0.02038 | -0.101 | 82.635
12.5 | 1.637 | 0.02254 | -0.101 | 72.64
13 | 1.577 | 0.02512 | -0.1 | 62.77
13.5 | 1.503 | 0.0283 | -0.099 | 53.104
14 | 1.416 | 0.03216 | -0.098 | 44.035
14.5 | 1.319 | 0.03678 | -0.097 | 35.857
15 | 1.213 | 0.04192 | -0.096 | 28.946
15.5 | 1.096 | 0.04806 | -0.094 | 22.8

## 142. Re 18M Mach 0.25 (2)
BIGFOIL.COM POLAR EXPORT
NACA6209
NACA6209 |  |  |  | Cl Max: | 2.0464 | at alpha= | 16.5 | deg
XFOIL ncrit=9 |  |  |  | L/D Max: | 241.926 | at alpha= | 7 | deg
Re: | 18000000 |  |  | Cd Min: | 0.23251 | at alpha= | -20 | deg
Mach: | 0.25 |  |  | Cl=0 at alpha= | -5.3625 | deg
|  |  |  | @ Cl=0.1, Cd= | 0.006805
|  |  |  | @ Cl=0.4, Cd= | 0.0061259
|  |  |  | @ Cl=0.6, Cd= | 0.0060002
alpha (deg) | Cl | Cd | Cm | Cl/Cd
-20 | -0.5354 | 0.23251 | 0.0185 | -2.3027
-19.5 | -0.5186 | 0.22568 | 0.0148 | -2.2979
-19 | -0.5006 | 0.21924 | 0.0112 | -2.2833
-18.5 | -0.4863 | 0.21009 | 0.0077 | -2.3147
-18 | -0.4689 | 0.20367 | 0.0043 | -2.3023
-17.5 | -0.4516 | 0.19757 | 0.0011 | -2.2858
-17 | -0.4331 | 0.19247 | -0.0018 | -2.2502
-16.5 | -0.4058 | 0.18587 | -0.0078 | -2.1832
-15.5 | -0.2505 | 0.15873 | -0.0549 | -1.5782
-15 | -0.2412 | 0.14968 | -0.0577 | -1.6114
-14.5 | -0.2281 | 0.14358 | -0.0598 | -1.5887
-14 | -0.2162 | 0.13671 | -0.0621 | -1.5814
-12.5 | -0.1638 | 0.12198 | -0.0685 | -1.3428
-12 | -0.1483 | 0.11596 | -0.071 | -1.2789
-11.5 | -0.134 | 0.11014 | -0.0732 | -1.2166
-11 | -0.1122 | 0.10696 | -0.0746 | -1.049
-10.5 | -0.0972 | 0.10143 | -0.0766 | -0.9583
-10 | -0.1058 | 0.09083 | -0.0794 | -1.1648
-9.5 | -0.0926 | 0.0857 | -0.081 | -1.0805
-8 | -0.1195 | 0.06407 | -0.088 | -1.8651
-7.5 | -0.1001 | 0.05786 | -0.0936 | -1.73
-6.5 | -0.1307 | 0.00938 | -0.1124 | -13.9339
-6 | -0.0739 | 0.0084 | -0.1111 | -8.7976
-5.5 | -0.016 | 0.00777 | -0.1099 | -2.0592
-5 | 0.0422 | 0.00717 | -0.1087 | 5.8856
-4.5 | 0.1008 | 0.0068 | -0.1077 | 14.8235
-4 | 0.1599 | 0.00659 | -0.1069 | 24.264
-3.5 | 0.2192 | 0.00645 | -0.1063 | 33.9845
-3 | 0.2782 | 0.00634 | -0.1056 | 43.8801
-2.5 | 0.3366 | 0.0062 | -0.105 | 54.2903
-2 | 0.3952 | 0.00613 | -0.1045 | 64.4698
-1 | 0.5125 | 0.00603 | -0.1037 | 84.9917
-0.5 | 0.5712 | 0.00601 | -0.1034 | 95.0416
0 | 0.6297 | 0.00599 | -0.1031 | 105.1252
0.5 | 0.6882 | 0.00599 | -0.1028 | 114.8915
1 | 0.7466 | 0.006 | -0.1026 | 124.4333
1.5 | 0.805 | 0.00602 | -0.1024 | 133.7209
2 | 0.8632 | 0.00605 | -0.1022 | 142.6777
2.5 | 0.9212 | 0.0061 | -0.102 | 151.0164
3 | 0.9789 | 0.00617 | -0.1018 | 158.6548
3.5 | 1.0366 | 0.00626 | -0.1015 | 165.5911
4 | 1.0941 | 0.00635 | -0.1012 | 172.2992
4.5 | 1.1517 | 0.00644 | -0.101 | 178.8354
5 | 1.2095 | 0.00651 | -0.1007 | 185.7911
5.5 | 1.2671 | 0.00659 | -0.1005 | 192.2762
6 | 1.3331 | 0.00566 | -0.1026 | 235.53
6.5 | 1.3891 | 0.00579 | -0.1019 | 239.9136
7 | 1.4443 | 0.00597 | -0.1011 | 241.9263
7.5 | 1.498 | 0.00624 | -0.0999 | 240.0641
8 | 1.5503 | 0.00659 | -0.0985 | 235.2504
8.5 | 1.5952 | 0.00737 | -0.0958 | 216.445
9 | 1.62 | 0.00942 | -0.0897 | 171.9745
10 | 1.7018 | 0.01143 | -0.0831 | 148.8889
10.5 | 1.7462 | 0.01209 | -0.0804 | 144.4334
11 | 1.7885 | 0.01277 | -0.0774 | 140.0548
11.5 | 1.8205 | 0.01346 | -0.0723 | 135.2526
12 | 1.8542 | 0.01424 | -0.0678 | 130.2107
12.5 | 1.8953 | 0.01521 | -0.0652 | 124.6088
13 | 1.9333 | 0.01633 | -0.0623 | 118.3895
13.5 | 1.9637 | 0.0177 | -0.0585 | 110.9435
14 | 1.9919 | 0.01921 | -0.0547 | 103.6908
14.5 | 2.0148 | 0.02114 | -0.0508 | 95.3075
15 | 2.0312 | 0.02364 | -0.0468 | 85.9222
15.5 | 2.0418 | 0.02682 | -0.0432 | 76.1298
16 | 2.0456 | 0.03089 | -0.0402 | 66.2221
16.5 | 2.0464 | 0.03572 | -0.0381 | 57.29
17 | 2.0357 | 0.04216 | -0.037 | 48.2851
17.5 | 2.0094 | 0.05095 | -0.0374 | 39.4387
18 | 1.9647 | 0.06253 | -0.0393 | 31.4201
18.5 | 1.8916 | 0.07795 | -0.0428 | 24.2668
19 | 1.7846 | 0.09521 | -0.0441 | 18.7438
19.5 | 1.6976 | 0.11501 | -0.0525 | 14.7605
20 | 1.6429 | 0.1318 | -0.0616 | 12.4651

## 143. Re 18M Mach 0.50 (1)
BIGFOIL.COM POLAR EXPORT
NACA6209
NACA6209 |  |  |  | Cl Max: | 1.756 | at alpha= | 8 | deg
JavaFoil+Calcfoil stall+Eppler ext transition |  |  |  | L/D Max: | 172.759 | at alpha= | 7.5 | deg
Re: | 18000000 |  |  | Cd Min: | 0.00939 | at alpha= | 6 | deg
Mach: | 0.5 |  |  | Cl=0 at alpha= | -5.6111 | deg
|  |  |  | @ Cl=0.1, Cd= | 0.036233
|  |  |  | @ Cl=0.4, Cd= | 0.028666
|  |  |  | @ Cl=0.6, Cd= | 0.011515
alpha (deg) | Cl | Cd | Cm | Cl/Cd
-20 | -0.758 | 0.15708 | -0.067 | -4.828
-19.5 | -0.733 | 0.15113 | -0.066 | -4.849
-19 | -0.708 | 0.13793 | -0.067 | -5.131
-18.5 | -0.683 | 0.1293 | -0.068 | -5.279
-18 | -0.657 | 0.12164 | -0.068 | -5.403
-17.5 | -0.629 | 0.12579 | -0.065 | -5.004
-17 | -0.603 | 0.11987 | -0.065 | -5.034
-16.5 | -0.578 | 0.10917 | -0.066 | -5.297
-16 | -0.553 | 0.10214 | -0.067 | -5.411
-15.5 | -0.527 | 0.09551 | -0.067 | -5.519
-15 | -0.499 | 0.09662 | -0.064 | -5.169
-14.5 | -0.473 | 0.09198 | -0.064 | -5.144
-14 | -0.447 | 0.08565 | -0.065 | -5.224
-13.5 | -0.422 | 0.07738 | -0.068 | -5.457
-13 | -0.394 | 0.07845 | -0.064 | -5.026
-12.5 | -0.368 | 0.07468 | -0.064 | -4.926
-12 | -0.342 | 0.07019 | -0.064 | -4.866
-11.5 | -0.316 | 0.0653 | -0.066 | -4.833
-11 | -0.288 | 0.06531 | -0.062 | -4.412
-10.5 | -0.262 | 0.06168 | -0.063 | -4.241
-10 | -0.235 | 0.05831 | -0.063 | -4.031
-9.5 | -0.209 | 0.05507 | -0.064 | -3.79
-9 | -0.181 | 0.05501 | -0.061 | -3.298
-8.5 | -0.155 | 0.05163 | -0.062 | -2.998
-8 | -0.128 | 0.04888 | -0.062 | -2.62
-7.5 | -0.101 | 0.04815 | -0.059 | -2.099
-7 | -0.074 | 0.04527 | -0.06 | -1.641
-6.5 | -0.048 | 0.0428 | -0.061 | -1.11
-6 | -0.021 | 0.04238 | -0.058 | -0.486
-5.5 | 0.006 | 0.04008 | -0.059 | 0.157
-5 | 0.033 | 0.03936 | -0.056 | 0.841
-4.5 | 0.06 | 0.03741 | -0.057 | 1.605
-4 | 0.087 | 0.03645 | -0.056 | 2.384
-3.5 | 0.177 | 0.03495 | -0.056 | 5.077
-3 | 0.249 | 0.03335 | -0.059 | 7.454
-2.5 | 0.315 | 0.03134 | -0.064 | 10.047
-2 | 0.38 | 0.02929 | -0.069 | 12.984
-1.5 | 0.446 | 0.02723 | -0.074 | 16.37
-1 | 0.617 | 0.00978 | -0.115 | 63.056
-0.5 | 0.69 | 0.00967 | -0.115 | 71.279
0 | 0.76 | 0.00961 | -0.115 | 79.063
0.5 | 0.826 | 0.01071 | -0.115 | 77.155
1 | 0.893 | 0.01075 | -0.115 | 83.068
1.5 | 0.959 | 0.01071 | -0.115 | 89.48
2 | 1.024 | 0.01071 | -0.115 | 95.655
2.5 | 1.089 | 0.01087 | -0.115 | 100.205
3 | 1.154 | 0.0109 | -0.115 | 105.866
3.5 | 1.218 | 0.01052 | -0.115 | 115.84
4 | 1.282 | 0.0107 | -0.115 | 119.765
4.5 | 1.345 | 0.01093 | -0.115 | 123.012
5 | 1.407 | 0.01135 | -0.115 | 123.992
5.5 | 1.468 | 0.00957 | -0.115 | 153.414
6 | 1.529 | 0.00939 | -0.115 | 162.739
6.5 | 1.588 | 0.00992 | -0.115 | 160.133
7 | 1.646 | 0.0098 | -0.115 | 167.921
7.5 | 1.702 | 0.00985 | -0.115 | 172.759
8 | 1.756 | 0.01101 | -0.115 | 159.437
8.5 | 1.748 | 0.01846 | -0.113 | 94.665
9 | 1.723 | 0.02133 | -0.111 | 80.77
9.5 | 1.645 | 0.02507 | -0.11 | 65.634
10 | 1.416 | 0.03068 | -0.107 | 46.144
10.5 | 0.991 | 0.03612 | -0.105 | 27.439
11 | 1.008 | 0.04227 | -0.103 | 23.845
11.5 | 1.026 | 0.04867 | -0.101 | 21.081
12 | 1.045 | 0.05543 | -0.099 | 18.851
12.5 | 1.064 | 0.06316 | -0.098 | 16.838
13 | 1.083 | 0.07125 | -0.096 | 15.206

## 144. Re 18M Mach 0.50 (2)
BIGFOIL.COM POLAR EXPORT
NACA6209
NACA6209 |  |  |  | Cl Max: | 2.0482 | at alpha= | 12 | deg
XFOIL ncrit=9 |  |  |  | L/D Max: | 244.118 | at alpha= | 7.5 | deg
Re: | 18000000 |  |  | Cd Min: | 0.24829 | at alpha= | -20 | deg
Mach: | 0.5 |  |  | Cl=0 at alpha= | -8.6944 | deg
|  |  |  | @ Cl=0.1, Cd= | 0.05379
|  |  |  | @ Cl=0.4, Cd= | 0.0069023
|  |  |  | @ Cl=0.6, Cd= | 0.0062751
alpha (deg) | Cl | Cd | Cm | Cl/Cd
-20 | -0.5659 | 0.24829 | 0.0202 | -2.2792
-19.5 | -0.5442 | 0.24083 | 0.0158 | -2.2597
-19 | -0.5218 | 0.23354 | 0.0117 | -2.2343
-18.5 | -0.5004 | 0.22627 | 0.0076 | -2.2115
-18 | -0.4791 | 0.21884 | 0.0036 | -2.1893
-17.5 | -0.4581 | 0.21125 | -0.0001 | -2.1685
-17 | -0.4382 | 0.2034 | -0.0037 | -2.1544
-16.5 | -0.4174 | 0.19555 | -0.0076 | -2.1345
-16 | -0.3816 | 0.18672 | -0.0162 | -2.0437
-15.5 | -0.3503 | 0.17937 | -0.0225 | -1.9529
-15 | -0.2313 | 0.15991 | -0.0605 | -1.4464
-14.5 | -0.2076 | 0.15475 | -0.0638 | -1.3415
-14 | -0.1896 | 0.14885 | -0.0659 | -1.2738
-13.5 | -0.1719 | 0.14292 | -0.0681 | -1.2028
-13 | -0.1585 | 0.13466 | -0.0708 | -1.177
-12.5 | -0.1403 | 0.12871 | -0.0732 | -1.09
-10.5 | -0.0607 | 0.10641 | -0.0827 | -0.57044
-10 | -0.0425 | 0.10079 | -0.0848 | -0.42167
-9 | -0.0088 | 0.08917 | -0.0889 | -0.098688
-8.5 | 0.0056 | 0.08337 | -0.0908 | 0.06717
-8 | 0.0192 | 0.0777 | -0.0925 | 0.2471
-6.5 | 0.0486 | 0.06384 | -0.0939 | 0.76128
-6 | 0.0682 | 0.05803 | -0.0989 | 1.1753
-5.5 | 0.1021 | 0.05351 | -0.1032 | 1.9081
-5 | 0.1376 | 0.047 | -0.1093 | 2.9277
-4.5 | 0.1795 | 0.03863 | -0.1162 | 4.6466
-4 | 0.2312 | 0.03263 | -0.1196 | 7.0855
-3.5 | 0.2849 | 0.02569 | -0.1218 | 11.0899
-3 | 0.3255 | 0.01425 | -0.122 | 22.8421
-2.5 | 0.3686 | 0.00714 | -0.1203 | 51.6246
-2 | 0.4373 | 0.00662 | -0.1183 | 66.0574
-1.5 | 0.5065 | 0.00639 | -0.1166 | 79.2645
-1 | 0.5756 | 0.0063 | -0.1153 | 91.3651
-0.5 | 0.6441 | 0.00623 | -0.1142 | 103.3868
0 | 0.7124 | 0.00621 | -0.1133 | 114.7182
0.5 | 0.7804 | 0.00621 | -0.1125 | 125.6683
1 | 0.8481 | 0.00624 | -0.1117 | 135.9135
1.5 | 0.9155 | 0.00631 | -0.1109 | 145.0872
2 | 0.9826 | 0.0064 | -0.1101 | 153.5312
2.5 | 1.05 | 0.00649 | -0.1092 | 161.7874
3 | 1.1176 | 0.0066 | -0.1083 | 169.3333
3.5 | 1.1858 | 0.00669 | -0.1074 | 177.2496
4 | 1.2542 | 0.00679 | -0.1064 | 184.7128
4.5 | 1.3229 | 0.00691 | -0.1053 | 191.4472
5 | 1.3919 | 0.00704 | -0.104 | 197.7131
5.5 | 1.4611 | 0.00718 | -0.1025 | 203.4958
6 | 1.5386 | 0.0064 | -0.103 | 240.4062
6.5 | 1.6054 | 0.00667 | -0.1004 | 240.6897
7 | 1.6735 | 0.00691 | -0.0978 | 242.1852
7.5 | 1.743 | 0.00714 | -0.095 | 244.1176
8 | 1.8079 | 0.00755 | -0.0912 | 239.457
9 | 1.9005 | 0.00938 | -0.0773 | 202.6119
9.5 | 1.8798 | 0.01364 | -0.0636 | 137.8152
10 | 1.9174 | 0.01542 | -0.0569 | 124.345
10.5 | 1.9586 | 0.01716 | -0.0509 | 114.1375
11 | 1.9961 | 0.01928 | -0.045 | 103.5322
11.5 | 2.029 | 0.0219 | -0.0393 | 92.6484
12 | 2.0482 | 0.02567 | -0.0338 | 79.7896
12.5 | 2.042 | 0.03164 | -0.0292 | 64.5386
13 | 2.0012 | 0.04107 | -0.0274 | 48.7266
13.5 | 1.9376 | 0.05353 | -0.0292 | 36.1965
14 | 1.8515 | 0.06859 | -0.0334 | 26.9937
14.5 | 1.7287 | 0.08613 | -0.0379 | 20.0708
15 | 1.6041 | 0.10493 | -0.0448 | 15.2873
15.5 | 1.5379 | 0.12192 | -0.0549 | 12.614
16 | 1.5168 | 0.13401 | -0.0617 | 11.3186
16.5 | 1.5037 | 0.14532 | -0.0682 | 10.3475
17 | 1.5022 | 0.15517 | -0.0738 | 9.681

## 145. Re 20M Mach 0.00 (1)
BIGFOIL.COM POLAR EXPORT
NACA6209
NACA6209 |  |  |  | Cl Max: | 1.749 | at alpha= | 11.5 | deg
JavaFoil+Calcfoil stall+Eppler ext transition |  |  |  | L/D Max: | 157.216 | at alpha= | 9 | deg
Re: | 20000000 |  |  | Cd Min: | 0.00935 | at alpha= | 6 | deg
Mach: | 0 |  |  | Cl=0 at alpha= | -5.622 | deg
|  |  |  | @ Cl=0.1, Cd= | 0.033712
|  |  |  | @ Cl=0.4, Cd= | 0.010521
|  |  |  | @ Cl=0.6, Cd= | 0.01034
alpha (deg) | Cl | Cd | Cm | Cl/Cd
-18 | -0.213 | 0.13654 | -0.051 | -1.562
-17.5 | -0.22 | 0.13062 | -0.051 | -1.688
-17 | -0.228 | 0.12493 | -0.051 | -1.821
-16.5 | -0.235 | 0.11933 | -0.051 | -1.965
-16 | -0.241 | 0.11409 | -0.051 | -2.116
-15.5 | -0.248 | 0.10895 | -0.05 | -2.275
-15 | -0.254 | 0.10383 | -0.05 | -2.445
-14.5 | -0.259 | 0.09898 | -0.05 | -2.62
-14 | -0.263 | 0.09441 | -0.05 | -2.788
-13.5 | -0.266 | 0.08932 | -0.05 | -2.976
-13 | -0.267 | 0.085 | -0.05 | -3.144
-12.5 | -0.267 | 0.08065 | -0.05 | -3.312
-12 | -0.265 | 0.07657 | -0.05 | -3.466
-11.5 | -0.262 | 0.07269 | -0.05 | -3.6
-11 | -0.256 | 0.06909 | -0.05 | -3.701
-10.5 | -0.247 | 0.06554 | -0.05 | -3.774
-10 | -0.236 | 0.06188 | -0.05 | -3.817
-9.5 | -0.222 | 0.05915 | -0.05 | -3.755
-9 | -0.205 | 0.05587 | -0.05 | -3.666
-8.5 | -0.184 | 0.05262 | -0.051 | -3.502
-8 | -0.16 | 0.04972 | -0.051 | -3.223
-7.5 | -0.133 | 0.04702 | -0.051 | -2.824
-7 | -0.102 | 0.0444 | -0.052 | -2.295
-6.5 | -0.068 | 0.04185 | -0.053 | -1.619
-6 | -0.031 | 0.04016 | -0.054 | -0.76
-5.5 | 0.01 | 0.03785 | -0.055 | 0.254
-5 | 0.052 | 0.03582 | -0.057 | 1.462
-4.5 | 0.097 | 0.03384 | -0.058 | 2.878
-4 | 0.145 | 0.0318 | -0.061 | 4.546
-3.5 | 0.194 | 0.02953 | -0.064 | 6.559
-3 | 0.296 | 0.00975 | -0.1 | 30.314
-2.5 | 0.356 | 0.00949 | -0.1 | 37.513
-2 | 0.417 | 0.01092 | -0.1 | 38.191
-1.5 | 0.478 | 0.01068 | -0.099 | 44.771
-1 | 0.539 | 0.01049 | -0.099 | 51.411
-0.5 | 0.6 | 0.01034 | -0.099 | 58.065
0 | 0.661 | 0.01021 | -0.1 | 64.681
0.5 | 0.719 | 0.01005 | -0.1 | 71.543
1 | 0.777 | 0.01005 | -0.1 | 77.301
1.5 | 0.835 | 0.01 | -0.1 | 83.468
2 | 0.892 | 0.00996 | -0.1 | 89.615
2.5 | 0.95 | 0.00987 | -0.1 | 96.222
3 | 1.007 | 0.00997 | -0.1 | 100.976
3.5 | 1.064 | 0.00997 | -0.1 | 106.72
4 | 1.121 | 0.01003 | -0.1 | 111.827
4.5 | 1.178 | 0.01016 | -0.1 | 115.891
5 | 1.234 | 0.01024 | -0.1 | 120.508
5.5 | 1.29 | 0.00939 | -0.1 | 137.424
6 | 1.346 | 0.00935 | -0.1 | 143.973
6.5 | 1.401 | 0.0095 | -0.1 | 147.56
7 | 1.456 | 0.0098 | -0.1 | 148.597
7.5 | 1.511 | 0.01018 | -0.1 | 148.474
8 | 1.565 | 0.01054 | -0.1 | 148.538
8.5 | 1.613 | 0.01105 | -0.1 | 145.991
9 | 1.653 | 0.01051 | -0.1 | 157.216
9.5 | 1.682 | 0.0124 | -0.1 | 135.626
10 | 1.711 | 0.01314 | -0.1 | 130.224
10.5 | 1.732 | 0.01391 | -0.1 | 124.505
11 | 1.745 | 0.01478 | -0.1 | 118.02
11.5 | 1.749 | 0.01575 | -0.1 | 111.086
12 | 1.746 | 0.01682 | -0.099 | 103.768
12.5 | 1.734 | 0.01806 | -0.099 | 96.009
13 | 1.713 | 0.01951 | -0.099 | 87.846
13.5 | 1.685 | 0.02124 | -0.098 | 79.353
14 | 1.65 | 0.02325 | -0.098 | 70.969
14.5 | 1.608 | 0.02575 | -0.097 | 62.423
15 | 1.56 | 0.0286 | -0.096 | 54.544
15.5 | 1.505 | 0.03187 | -0.096 | 47.232
16 | 1.444 | 0.03553 | -0.095 | 40.633
16.5 | 1.379 | 0.03975 | -0.094 | 34.699

## 146. Re 20M Mach 0.00 (2)
BIGFOIL.COM POLAR EXPORT
NACA6209
NACA6209 |  |  |  | Cl Max: | 2.091 | at alpha= | 18 | deg
XFOIL ncrit=9 |  |  |  | L/D Max: | 244.173 | at alpha= | 7 | deg
Re: | 20000000 |  |  | Cd Min: | 0.05933 | at alpha= | 20 | deg
Mach: | 0 |  |  | Cl=0 at alpha= | -5.4394 | deg
|  |  |  | @ Cl=0.1, Cd= | 0.0063991
|  |  |  | @ Cl=0.4, Cd= | 0.0059414
|  |  |  | @ Cl=0.6, Cd= | 0.0058445
alpha (deg) | Cl | Cd | Cm | Cl/Cd
-10.5 | -0.5424 | 0.01021 | -0.1103 | -53.1244
-10 | -0.492 | 0.00962 | -0.1092 | -51.1435
-9.5 | -0.4391 | 0.00909 | -0.1085 | -48.3058
-9 | -0.3858 | 0.00859 | -0.1078 | -44.9127
-8.5 | -0.3322 | 0.00821 | -0.1071 | -40.4629
-8 | -0.2783 | 0.0079 | -0.1064 | -35.2278
-7.5 | -0.2244 | 0.00761 | -0.1058 | -29.4875
-7 | -0.1703 | 0.00738 | -0.1051 | -23.0759
-6.5 | -0.1159 | 0.00719 | -0.1045 | -16.1196
-6 | -0.0612 | 0.00701 | -0.104 | -8.7304
-5.5 | -0.0067 | 0.00673 | -0.1034 | -0.99554
-5 | 0.0486 | 0.00651 | -0.1029 | 7.4654
-4.5 | 0.1042 | 0.00639 | -0.1025 | 16.3067
-4 | 0.1602 | 0.00629 | -0.1022 | 25.469
-3 | 0.2723 | 0.00609 | -0.1016 | 44.7126
-2.5 | 0.3279 | 0.00599 | -0.1013 | 54.7412
-2 | 0.384 | 0.00595 | -0.1011 | 64.5378
-1.5 | 0.4401 | 0.00592 | -0.1009 | 74.3412
-1 | 0.4961 | 0.00588 | -0.1006 | 84.3707
-0.5 | 0.5523 | 0.00587 | -0.1005 | 94.0886
0 | 0.6084 | 0.00584 | -0.1004 | 104.1781
0.5 | 0.6645 | 0.00584 | -0.1003 | 113.7842
1 | 0.7206 | 0.00584 | -0.1002 | 123.3904
1.5 | 0.7766 | 0.00586 | -0.1001 | 132.5256
2 | 0.8324 | 0.00588 | -0.1 | 141.5646
2.5 | 0.8881 | 0.00591 | -0.0999 | 150.2707
3 | 0.9435 | 0.00597 | -0.0998 | 158.0402
3.5 | 0.9986 | 0.00605 | -0.0997 | 165.0579
4 | 1.0535 | 0.00613 | -0.0996 | 171.8597
4.5 | 1.1084 | 0.00621 | -0.0995 | 178.4863
5 | 1.1634 | 0.00628 | -0.0994 | 185.2548
5.5 | 1.2182 | 0.00634 | -0.0994 | 192.1451
6 | 1.2748 | 0.00538 | -0.1004 | 236.9517
6.5 | 1.3348 | 0.00551 | -0.1016 | 242.2505
7 | 1.3869 | 0.00568 | -0.1011 | 244.1725
7.5 | 1.4363 | 0.006 | -0.1001 | 239.3833
8 | 1.483 | 0.00648 | -0.0987 | 228.858
8.5 | 1.5186 | 0.00773 | -0.0953 | 196.4554
9 | 1.5551 | 0.00898 | -0.0922 | 173.1737
9.5 | 1.5967 | 0.00984 | -0.09 | 162.2663
10 | 1.6401 | 0.01052 | -0.0882 | 155.903
10.5 | 1.6845 | 0.01107 | -0.0867 | 152.168
11 | 1.728 | 0.01163 | -0.0851 | 148.5813
11.5 | 1.7701 | 0.0122 | -0.0833 | 145.0902
12 | 1.811 | 0.01277 | -0.0813 | 141.8168
12.5 | 1.8482 | 0.01343 | -0.0787 | 137.6173
13 | 1.8767 | 0.01403 | -0.0743 | 133.7634
13.5 | 1.9053 | 0.01474 | -0.0702 | 129.2605
14 | 1.9379 | 0.01567 | -0.0675 | 123.6694
14.5 | 1.9763 | 0.01669 | -0.0663 | 118.4122
15 | 2.0056 | 0.01781 | -0.0635 | 112.6109
15.5 | 2.0298 | 0.01917 | -0.0603 | 105.8842
16 | 2.0485 | 0.02095 | -0.0568 | 97.7804
16.5 | 2.0652 | 0.02297 | -0.0535 | 89.9086
17 | 2.0781 | 0.02541 | -0.0505 | 81.7828
17.5 | 2.0861 | 0.0285 | -0.0477 | 73.1965
18 | 2.091 | 0.03211 | -0.0454 | 65.1199
18.5 | 2.09 | 0.03664 | -0.0437 | 57.0415
19 | 2.0824 | 0.04234 | -0.0428 | 49.1828
19.5 | 2.0637 | 0.04979 | -0.0427 | 41.4481
20 | 2.0326 | 0.05933 | -0.0439 | 34.2592

## 147. Re 20M Mach 0.10 (1)
BIGFOIL.COM POLAR EXPORT
NACA6209
NACA6209 |  |  |  | Cl Max: | 1.747 | at alpha= | 11.5 | deg
JavaFoil+Calcfoil stall+Eppler ext transition |  |  |  | L/D Max: | 156.81 | at alpha= | 9 | deg
Re: | 20000000 |  |  | Cd Min: | 0.0094 | at alpha= | 6 | deg
Mach: | 0.1 |  |  | Cl=0 at alpha= | -5.625 | deg
|  |  |  | @ Cl=0.1, Cd= | 0.033903
|  |  |  | @ Cl=0.4, Cd= | 0.0095416
|  |  |  | @ Cl=0.6, Cd= | 0.010377
alpha (deg) | Cl | Cd | Cm | Cl/Cd
-17.5 | -0.183 | 0.13203 | -0.051 | -1.385
-17 | -0.191 | 0.12613 | -0.051 | -1.516
-16.5 | -0.2 | 0.12054 | -0.051 | -1.656
-16 | -0.208 | 0.11512 | -0.051 | -1.807
-15.5 | -0.216 | 0.10953 | -0.051 | -1.973
-15 | -0.224 | 0.10476 | -0.05 | -2.137
-14.5 | -0.231 | 0.09976 | -0.05 | -2.318
-14 | -0.237 | 0.09498 | -0.05 | -2.497
-13.5 | -0.242 | 0.08985 | -0.05 | -2.692
-13 | -0.245 | 0.08535 | -0.05 | -2.875
-12.5 | -0.248 | 0.08133 | -0.05 | -3.043
-12 | -0.248 | 0.07708 | -0.05 | -3.217
-11.5 | -0.246 | 0.07307 | -0.05 | -3.373
-11 | -0.243 | 0.06938 | -0.05 | -3.498
-10.5 | -0.236 | 0.06583 | -0.05 | -3.591
-10 | -0.227 | 0.0624 | -0.05 | -3.642
-9.5 | -0.215 | 0.05953 | -0.05 | -3.612
-9 | -0.199 | 0.0564 | -0.05 | -3.536
-8.5 | -0.18 | 0.05304 | -0.05 | -3.399
-8 | -0.157 | 0.05013 | -0.051 | -3.142
-7.5 | -0.131 | 0.04728 | -0.051 | -2.771
-7 | -0.101 | 0.04465 | -0.052 | -2.26
-6.5 | -0.067 | 0.04209 | -0.053 | -1.599
-6 | -0.03 | 0.04027 | -0.054 | -0.755
-5.5 | 0.01 | 0.03817 | -0.055 | 0.251
-5 | 0.052 | 0.03609 | -0.056 | 1.449
-4.5 | 0.097 | 0.03403 | -0.058 | 2.864
-4 | 0.145 | 0.032 | -0.06 | 4.523
-3.5 | 0.194 | 0.02994 | -0.063 | 6.479
-3 | 0.297 | 0.00983 | -0.1 | 30.162
-2.5 | 0.357 | 0.0095 | -0.1 | 37.615
-2 | 0.419 | 0.00956 | -0.1 | 43.795
-1.5 | 0.48 | 0.01071 | -0.1 | 44.858
-1 | 0.542 | 0.01052 | -0.1 | 51.547
-0.5 | 0.603 | 0.01037 | -0.1 | 58.21
0 | 0.664 | 0.01027 | -0.1 | 64.66
0.5 | 0.722 | 0.0101 | -0.1 | 71.509
1 | 0.781 | 0.01008 | -0.1 | 77.456
1.5 | 0.839 | 0.01005 | -0.1 | 83.439
2 | 0.897 | 0.00999 | -0.1 | 89.761
2.5 | 0.955 | 0.00991 | -0.1 | 96.345
3 | 1.012 | 0.01 | -0.1 | 101.199
3.5 | 1.069 | 0.01005 | -0.1 | 106.411
4 | 1.127 | 0.0101 | -0.1 | 111.503
4.5 | 1.183 | 0.01021 | -0.1 | 115.928
5 | 1.24 | 0.01029 | -0.1 | 120.493
5.5 | 1.296 | 0.00947 | -0.1 | 136.948
6 | 1.352 | 0.0094 | -0.101 | 143.884
6.5 | 1.408 | 0.00959 | -0.101 | 146.771
7 | 1.463 | 0.00989 | -0.101 | 147.893
7.5 | 1.518 | 0.01026 | -0.101 | 147.902
8 | 1.572 | 0.01069 | -0.101 | 147.058
8.5 | 1.62 | 0.01122 | -0.101 | 144.342
9 | 1.655 | 0.01055 | -0.101 | 156.81
9.5 | 1.688 | 0.01258 | -0.101 | 134.153
10 | 1.716 | 0.01334 | -0.101 | 128.662
10.5 | 1.735 | 0.01414 | -0.1 | 122.72
11 | 1.745 | 0.01505 | -0.1 | 115.971
11.5 | 1.747 | 0.01607 | -0.1 | 108.741
12 | 1.74 | 0.01723 | -0.1 | 100.985
12.5 | 1.724 | 0.01853 | -0.099 | 93.065
13 | 1.699 | 0.0201 | -0.099 | 84.567
13.5 | 1.666 | 0.02196 | -0.098 | 75.881
14 | 1.625 | 0.02422 | -0.098 | 67.105
14.5 | 1.577 | 0.02687 | -0.097 | 58.694
15 | 1.523 | 0.03013 | -0.096 | 50.548
15.5 | 1.462 | 0.03367 | -0.096 | 43.418
16 | 1.394 | 0.03763 | -0.095 | 37.033
16.5 | 1.322 | 0.04235 | -0.094 | 31.226

## 148. Re 20M Mach 0.10 (2)
BIGFOIL.COM POLAR EXPORT
NACA6209
NACA6209 |  |  |  | Cl Max: | 2.0854 | at alpha= | 18 | deg
XFOIL ncrit=9 |  |  |  | L/D Max: | 244.483 | at alpha= | 7 | deg
Re: | 20000000 |  |  | Cd Min: | 0.06841 | at alpha= | 20 | deg
Mach: | 0.1 |  |  | Cl=0 at alpha= | -5.4288 | deg
|  |  |  | @ Cl=0.1, Cd= | 0.0064295
|  |  |  | @ Cl=0.4, Cd= | 0.0059525
|  |  |  | @ Cl=0.6, Cd= | 0.0058542
alpha (deg) | Cl | Cd | Cm | Cl/Cd
-9.5 | -0.4447 | 0.00985 | -0.1105 | -45.1472
-8.5 | -0.3374 | 0.00858 | -0.1088 | -39.324
-8 | -0.2829 | 0.00817 | -0.108 | -34.6267
-7.5 | -0.2284 | 0.00782 | -0.1071 | -29.2072
-7 | -0.1736 | 0.00753 | -0.1064 | -23.0544
-6.5 | -0.1187 | 0.00732 | -0.1056 | -16.2158
-6 | -0.0633 | 0.00711 | -0.105 | -8.903
-5.5 | -0.0079 | 0.00689 | -0.1044 | -1.1466
-5 | 0.0476 | 0.00656 | -0.1038 | 7.2561
-4.5 | 0.1038 | 0.00642 | -0.1033 | 16.1682
-4 | 0.1602 | 0.00631 | -0.1029 | 25.3883
-3.5 | 0.2168 | 0.00621 | -0.1026 | 34.9114
-3 | 0.2733 | 0.00612 | -0.1023 | 44.6569
-2.5 | 0.3293 | 0.006 | -0.1019 | 54.8833
-2 | 0.3858 | 0.00596 | -0.1016 | 64.7315
-1.5 | 0.4423 | 0.00593 | -0.1014 | 74.5868
-1 | 0.4987 | 0.00589 | -0.1011 | 84.6689
-0.5 | 0.5553 | 0.00587 | -0.101 | 94.5997
0 | 0.6118 | 0.00585 | -0.1008 | 104.5812
0.5 | 0.6683 | 0.00584 | -0.1007 | 114.4349
1 | 0.7247 | 0.00585 | -0.1006 | 123.8803
1.5 | 0.7811 | 0.00587 | -0.1005 | 133.0664
2 | 0.8373 | 0.00589 | -0.1004 | 142.1562
2.5 | 0.8933 | 0.00593 | -0.1003 | 150.6408
3 | 0.9491 | 0.00599 | -0.1002 | 158.4474
3.5 | 1.0046 | 0.00606 | -0.1 | 165.7756
4 | 1.0599 | 0.00615 | -0.0999 | 172.3415
4.5 | 1.1153 | 0.00623 | -0.0998 | 179.0209
5 | 1.1707 | 0.0063 | -0.0997 | 185.8254
5.5 | 1.2259 | 0.00636 | -0.0996 | 192.7516
6 | 1.2834 | 0.00541 | -0.1006 | 237.2274
6.5 | 1.3435 | 0.00554 | -0.1018 | 242.509
7 | 1.396 | 0.00571 | -0.1012 | 244.4834
7.5 | 1.4461 | 0.00601 | -0.1002 | 240.6156
8 | 1.4935 | 0.00649 | -0.0987 | 230.1233
8.5 | 1.5291 | 0.00774 | -0.0952 | 197.5581
9 | 1.565 | 0.00905 | -0.0918 | 172.9282
9.5 | 1.6065 | 0.00995 | -0.0895 | 161.4573
10 | 1.6502 | 0.01064 | -0.0876 | 155.094
10.5 | 1.6949 | 0.01119 | -0.086 | 151.4656
11 | 1.7384 | 0.01176 | -0.0842 | 147.8231
11.5 | 1.7803 | 0.01236 | -0.0821 | 144.0372
12 | 1.8211 | 0.01295 | -0.0799 | 140.6255
12.5 | 1.8543 | 0.01362 | -0.0762 | 136.1454
13 | 1.8834 | 0.01426 | -0.0718 | 132.0757
13.5 | 1.9135 | 0.01506 | -0.0681 | 127.0584
14 | 1.9539 | 0.01611 | -0.0669 | 121.2849
14.5 | 1.9861 | 0.01716 | -0.0643 | 115.7401
15 | 2.013 | 0.01842 | -0.0611 | 109.2834
15.5 | 2.0352 | 0.01999 | -0.0576 | 101.8109
16 | 2.0518 | 0.02201 | -0.054 | 93.2213
16.5 | 2.0667 | 0.02433 | -0.0507 | 84.9445
17 | 2.0778 | 0.02712 | -0.0478 | 76.615
17.5 | 2.0841 | 0.03058 | -0.0452 | 68.1524
18 | 2.0854 | 0.03484 | -0.0432 | 59.8565
18.5 | 2.0792 | 0.04028 | -0.0419 | 51.6187
19 | 2.0637 | 0.04728 | -0.0416 | 43.6485
19.5 | 2.0362 | 0.0563 | -0.0425 | 36.167
20 | 1.988 | 0.06841 | -0.0446 | 29.0601

## 149. Re 20M Mach 0.25 (1)
BIGFOIL.COM POLAR EXPORT
NACA6209
NACA6209 |  |  |  | Cl Max: | 1.742 | at alpha= | 10.5 | deg
JavaFoil+Calcfoil stall+Eppler ext transition |  |  |  | L/D Max: | 164.657 | at alpha= | 8.5 | deg
Re: | 20000000 |  |  | Cd Min: | 0.00964 | at alpha= | -2 | deg
Mach: | 0.25 |  |  | Cl=0 at alpha= | -5.6184 | deg
|  |  |  | @ Cl=0.1, Cd= | 0.035019
|  |  |  | @ Cl=0.4, Cd= | 0.0096672
|  |  |  | @ Cl=0.6, Cd= | 0.010627
alpha (deg) | Cl | Cd | Cm | Cl/Cd
-14.5 | -0.051 | 0.10041 | -0.052 | -0.504
-14 | -0.048 | 0.09571 | -0.052 | -0.499
-13.5 | -0.045 | 0.09114 | -0.052 | -0.493
-13 | -0.042 | 0.08771 | -0.051 | -0.48
-12.5 | -0.039 | 0.08387 | -0.051 | -0.468
-12 | -0.036 | 0.07833 | -0.051 | -0.465
-11.5 | -0.096 | 0.07474 | -0.051 | -1.29
-11 | -0.12 | 0.07078 | -0.051 | -1.691
-10.5 | -0.136 | 0.06728 | -0.051 | -2.021
-10 | -0.147 | 0.06396 | -0.05 | -2.293
-9.5 | -0.152 | 0.061 | -0.05 | -2.492
-9 | -0.152 | 0.05774 | -0.05 | -2.628
-8.5 | -0.146 | 0.05482 | -0.05 | -2.658
-8 | -0.134 | 0.05175 | -0.05 | -2.585
-7.5 | -0.116 | 0.04896 | -0.05 | -2.367
-7 | -0.092 | 0.04618 | -0.051 | -1.998
-6.5 | -0.063 | 0.04346 | -0.052 | -1.455
-6 | -0.029 | 0.04109 | -0.052 | -0.709
-5.5 | 0.009 | 0.03943 | -0.054 | 0.237
-5 | 0.052 | 0.03722 | -0.055 | 1.39
-4.5 | 0.097 | 0.03514 | -0.057 | 2.769
-4 | 0.146 | 0.03317 | -0.059 | 4.389
-3.5 | 0.196 | 0.03123 | -0.062 | 6.274
-3 | 0.248 | 0.02903 | -0.065 | 8.548
-2.5 | 0.365 | 0.0097 | -0.103 | 37.665
-2 | 0.429 | 0.00964 | -0.103 | 44.473
-1.5 | 0.493 | 0.01094 | -0.103 | 45.027
-1 | 0.556 | 0.01073 | -0.103 | 51.829
-0.5 | 0.62 | 0.01058 | -0.103 | 58.562
0 | 0.682 | 0.01047 | -0.103 | 65.119
0.5 | 0.742 | 0.01032 | -0.103 | 71.898
1 | 0.802 | 0.01033 | -0.103 | 77.599
1.5 | 0.861 | 0.01028 | -0.103 | 83.793
2 | 0.921 | 0.01025 | -0.103 | 89.822
2.5 | 0.98 | 0.01017 | -0.103 | 96.348
3 | 1.039 | 0.01028 | -0.103 | 101.023
3.5 | 1.098 | 0.01033 | -0.103 | 106.213
4 | 1.156 | 0.01041 | -0.103 | 111.075
4.5 | 1.214 | 0.01057 | -0.103 | 114.874
5 | 1.272 | 0.01069 | -0.103 | 119.06
5.5 | 1.33 | 0.00981 | -0.103 | 135.606
6 | 1.387 | 0.00987 | -0.103 | 140.547
6.5 | 1.444 | 0.01008 | -0.103 | 143.163
7 | 1.5 | 0.01044 | -0.103 | 143.717
7.5 | 1.556 | 0.0109 | -0.104 | 142.7
8 | 1.611 | 0.0101 | -0.104 | 159.413
8.5 | 1.656 | 0.01006 | -0.104 | 164.657
9 | 1.686 | 0.01275 | -0.103 | 132.199
9.5 | 1.714 | 0.01366 | -0.103 | 125.474
10 | 1.734 | 0.0146 | -0.103 | 118.809
10.5 | 1.742 | 0.01563 | -0.103 | 111.485
11 | 1.737 | 0.01682 | -0.102 | 103.257
11.5 | 1.719 | 0.01823 | -0.102 | 94.31
12 | 1.687 | 0.01988 | -0.101 | 84.862
12.5 | 1.64 | 0.02199 | -0.101 | 74.59
13 | 1.58 | 0.02447 | -0.1 | 64.558
13.5 | 1.506 | 0.02744 | -0.099 | 54.88
14 | 1.419 | 0.03125 | -0.098 | 45.416
14.5 | 1.322 | 0.03559 | -0.097 | 37.147
15 | 1.216 | 0.04056 | -0.096 | 29.993
15.5 | 1.099 | 0.04654 | -0.095 | 23.606

## 150. Re 20M Mach 0.25 (2)
BIGFOIL.COM POLAR EXPORT
NACA6209
NACA6209 |  |  |  | Cl Max: | 2.063 | at alpha= | 16.5 | deg
XFOIL ncrit=9 |  |  |  | L/D Max: | 245.136 | at alpha= | 7 | deg
Re: | 20000000 |  |  | Cd Min: | 0.12757 | at alpha= | 20 | deg
Mach: | 0.25 |  |  | Cl=0 at alpha= | -5.3597 | deg
|  |  |  | @ Cl=0.1, Cd= | 0.0066866
|  |  |  | @ Cl=0.4, Cd= | 0.0060178
|  |  |  | @ Cl=0.6, Cd= | 0.0058957
alpha (deg) | Cl | Cd | Cm | Cl/Cd
-7.5 | -0.1354 | 0.04545 | -0.1052 | -2.9791
-6.5 | -0.1331 | 0.0087 | -0.1124 | -15.2989
-6 | -0.0751 | 0.00804 | -0.111 | -9.3408
-5.5 | -0.0165 | 0.00751 | -0.1099 | -2.1971
-5 | 0.0423 | 0.00707 | -0.1088 | 5.983
-4.5 | 0.101 | 0.00668 | -0.1078 | 15.1198
-4 | 0.1601 | 0.00646 | -0.107 | 24.7833
-2.5 | 0.3371 | 0.00611 | -0.1051 | 55.1718
-2 | 0.3957 | 0.00602 | -0.1046 | 65.7309
-1.5 | 0.4546 | 0.00599 | -0.1042 | 75.8932
-1 | 0.5133 | 0.00593 | -0.1038 | 86.5599
-0.5 | 0.572 | 0.00591 | -0.1035 | 96.7851
0 | 0.6306 | 0.00588 | -0.1033 | 107.2449
0.5 | 0.6892 | 0.00589 | -0.103 | 117.0119
1 | 0.7476 | 0.00589 | -0.1028 | 126.927
1.5 | 0.806 | 0.00591 | -0.1026 | 136.379
2 | 0.8643 | 0.00595 | -0.1025 | 145.2605
2.5 | 0.9222 | 0.006 | -0.1022 | 153.7
3 | 0.9799 | 0.00608 | -0.102 | 161.1678
3.5 | 1.0377 | 0.00616 | -0.1017 | 168.4578
4 | 1.0953 | 0.00625 | -0.1015 | 175.248
4.5 | 1.1533 | 0.00632 | -0.1013 | 182.4842
5 | 1.2111 | 0.00639 | -0.1011 | 189.5305
5.5 | 1.2689 | 0.00647 | -0.1008 | 196.1206
6 | 1.3315 | 0.00554 | -0.1022 | 240.343
6.5 | 1.3917 | 0.00568 | -0.1024 | 245.0176
7 | 1.4463 | 0.0059 | -0.1015 | 245.1356
7.5 | 1.5003 | 0.00614 | -0.1004 | 244.3485
8 | 1.5514 | 0.00655 | -0.0987 | 236.855
8.5 | 1.5925 | 0.00756 | -0.0954 | 210.6481
9.5 | 1.6604 | 0.01053 | -0.0864 | 157.6828
10 | 1.7052 | 0.01125 | -0.0837 | 151.5733
10.5 | 1.7499 | 0.01191 | -0.081 | 146.927
11 | 1.793 | 0.01257 | -0.0781 | 142.6412
11.5 | 1.8275 | 0.01323 | -0.0735 | 138.133
12 | 1.8606 | 0.01401 | -0.0688 | 132.8051
12.5 | 1.9054 | 0.01494 | -0.0669 | 127.5368
13 | 1.9422 | 0.01605 | -0.0637 | 121.0093
13.5 | 1.974 | 0.0173 | -0.0599 | 114.104
14 | 2.0021 | 0.01877 | -0.056 | 106.6649
14.5 | 2.0247 | 0.02065 | -0.0519 | 98.0484
15 | 2.0416 | 0.02306 | -0.0478 | 88.5343
15.5 | 2.0534 | 0.02608 | -0.0441 | 78.7347
16 | 2.0612 | 0.02975 | -0.041 | 69.284
16.5 | 2.063 | 0.03434 | -0.0386 | 60.0757
17 | 2.0543 | 0.04041 | -0.0372 | 50.8364
17.5 | 2.0332 | 0.04847 | -0.0372 | 41.9476
18 | 1.9928 | 0.05936 | -0.0387 | 33.5714
18.5 | 1.9248 | 0.0741 | -0.042 | 25.9757
19 | 1.8311 | 0.0916 | -0.0456 | 19.9902
19.5 | 1.725 | 0.11062 | -0.0501 | 15.5939
20 | 1.6676 | 0.12757 | -0.059 | 13.072

## 151. Re 20M Mach 0.50 (1)
BIGFOIL.COM POLAR EXPORT
NACA6209
NACA6209 |  |  |  | Cl Max: | 1.756 | at alpha= | 8 | deg
JavaFoil+Calcfoil stall+Eppler ext transition |  |  |  | L/D Max: | 174.107 | at alpha= | 7.5 | deg
Re: | 20000000 |  |  | Cd Min: | 0.00947 | at alpha= | 0 | deg
Mach: | 0.5 |  |  | Cl=0 at alpha= | -5.6111 | deg
|  |  |  | @ Cl=0.1, Cd= | 0.03603
|  |  |  | @ Cl=0.4, Cd= | 0.028407
|  |  |  | @ Cl=0.6, Cd= | 0.011324
alpha (deg) | Cl | Cd | Cm | Cl/Cd
-20 | -0.758 | 0.16083 | -0.067 | -4.716
-19.5 | -0.733 | 0.15492 | -0.066 | -4.729
-19 | -0.708 | 0.13945 | -0.067 | -5.075
-18.5 | -0.682 | 0.13092 | -0.068 | -5.213
-18 | -0.657 | 0.12325 | -0.068 | -5.331
-17.5 | -0.629 | 0.12823 | -0.065 | -4.908
-17 | -0.603 | 0.12291 | -0.065 | -4.909
-16.5 | -0.578 | 0.11186 | -0.065 | -5.167
-16 | -0.552 | 0.1045 | -0.066 | -5.286
-15.5 | -0.527 | 0.09786 | -0.067 | -5.382
-15 | -0.499 | 0.09897 | -0.064 | -5.044
-14.5 | -0.473 | 0.09416 | -0.064 | -5.022
-14 | -0.447 | 0.08762 | -0.064 | -5.102
-13.5 | -0.422 | 0.08005 | -0.066 | -5.266
-13 | -0.394 | 0.07822 | -0.064 | -5.042
-12.5 | -0.368 | 0.07443 | -0.064 | -4.944
-12 | -0.342 | 0.06997 | -0.064 | -4.883
-11.5 | -0.316 | 0.0651 | -0.066 | -4.849
-11 | -0.288 | 0.06505 | -0.063 | -4.431
-10.5 | -0.262 | 0.06137 | -0.063 | -4.264
-10 | -0.235 | 0.05803 | -0.063 | -4.052
-9.5 | -0.209 | 0.0547 | -0.065 | -3.817
-9 | -0.181 | 0.05487 | -0.061 | -3.307
-8.5 | -0.155 | 0.05148 | -0.062 | -3.008
-8 | -0.128 | 0.04861 | -0.062 | -2.635
-7.5 | -0.101 | 0.0479 | -0.06 | -2.11
-7 | -0.074 | 0.04505 | -0.06 | -1.65
-6.5 | -0.048 | 0.04253 | -0.061 | -1.117
-6 | -0.021 | 0.04216 | -0.058 | -0.488
-5.5 | 0.006 | 0.03981 | -0.059 | 0.158
-5 | 0.033 | 0.0392 | -0.057 | 0.845
-4.5 | 0.06 | 0.03717 | -0.057 | 1.615
-4 | 0.087 | 0.03625 | -0.056 | 2.397
-3.5 | 0.177 | 0.03473 | -0.057 | 5.109
-3 | 0.249 | 0.03313 | -0.059 | 7.506
-2.5 | 0.315 | 0.03112 | -0.064 | 10.123
-2 | 0.381 | 0.02905 | -0.069 | 13.097
-1.5 | 0.446 | 0.02685 | -0.075 | 16.625
-1 | 0.617 | 0.00961 | -0.115 | 64.148
-0.5 | 0.69 | 0.01064 | -0.115 | 64.819
0 | 0.76 | 0.00947 | -0.115 | 80.236
0.5 | 0.826 | 0.01058 | -0.115 | 78.13
1 | 0.893 | 0.01059 | -0.115 | 84.255
1.5 | 0.959 | 0.01056 | -0.115 | 90.753
2 | 1.024 | 0.01056 | -0.115 | 96.988
2.5 | 1.089 | 0.01072 | -0.115 | 101.596
3 | 1.154 | 0.01078 | -0.115 | 107.031
3.5 | 1.218 | 0.01105 | -0.115 | 110.302
4 | 1.282 | 0.01056 | -0.115 | 121.418
4.5 | 1.345 | 0.01081 | -0.115 | 124.353
5 | 1.407 | 0.01118 | -0.115 | 125.833
5.5 | 1.469 | 0.00952 | -0.115 | 154.298
6 | 1.529 | 0.01 | -0.115 | 152.957
6.5 | 1.588 | 0.00981 | -0.115 | 161.849
7 | 1.646 | 0.00975 | -0.115 | 168.864
7.5 | 1.702 | 0.00978 | -0.115 | 174.107
8 | 1.756 | 0.01098 | -0.115 | 159.91
8.5 | 1.75 | 0.01808 | -0.113 | 96.766
9 | 1.726 | 0.02086 | -0.112 | 82.714
9.5 | 1.649 | 0.02442 | -0.11 | 67.522
10 | 1.42 | 0.02979 | -0.108 | 47.654
10.5 | 0.994 | 0.03505 | -0.106 | 28.358
11 | 1.011 | 0.04105 | -0.104 | 24.622
11.5 | 1.029 | 0.04732 | -0.102 | 21.737
12 | 1.047 | 0.05415 | -0.1 | 19.339
12.5 | 1.066 | 0.06167 | -0.098 | 17.283
13 | 1.085 | 0.0697 | -0.096 | 15.574

## 152. Re 20M Mach 0.50 (2)
BIGFOIL.COM POLAR EXPORT
NACA6209
NACA6209 |  |  |  | Cl Max: | 2.0627 | at alpha= | 12 | deg
XFOIL ncrit=9 |  |  |  | L/D Max: | 249.729 | at alpha= | 7.5 | deg
Re: | 20000000 |  |  | Cd Min: | 0.02493 | at alpha= | 12 | deg
Mach: | 0.5 |  |  | Cl=0 at alpha= | -99 | deg
|  |  |  | @ Cl=0.1, Cd= | 0.0061
|  |  |  | @ Cl=0.4, Cd= | 0.0061
|  |  |  | @ Cl=0.6, Cd= | 0.0061
alpha (deg) | Cl | Cd | Cm | Cl/Cd
0 | 0.7137 | 0.0061 | -0.1136 | 117
0.5 | 0.7817 | 0.0061 | -0.1127 | 128.1475
1 | 0.8494 | 0.00614 | -0.112 | 138.3388
1.5 | 0.9168 | 0.00621 | -0.1112 | 147.6329
2 | 0.9841 | 0.0063 | -0.1104 | 156.2063
2.5 | 1.0517 | 0.00639 | -0.1096 | 164.5853
3 | 1.1197 | 0.00647 | -0.1087 | 173.0603
3.5 | 1.1881 | 0.00656 | -0.1079 | 181.1128
4 | 1.2566 | 0.00667 | -0.1069 | 188.3958
4.5 | 1.3255 | 0.00678 | -0.1057 | 195.5015
5 | 1.3947 | 0.0069 | -0.1045 | 202.1304
5.5 | 1.4639 | 0.00705 | -0.1029 | 207.6454
6 | 1.5424 | 0.0063 | -0.1037 | 244.8254
6.5 | 1.6097 | 0.00655 | -0.1012 | 245.7557
7 | 1.6787 | 0.00677 | -0.0986 | 247.9616
7.5 | 1.7481 | 0.007 | -0.0958 | 249.7286
8 | 1.813 | 0.00741 | -0.092 | 244.6694
8.5 | 1.8754 | 0.00793 | -0.0875 | 236.4943
9.5 | 1.8864 | 0.01351 | -0.0644 | 139.6299
10 | 1.9267 | 0.01513 | -0.0579 | 127.343
10.5 | 1.9696 | 0.01676 | -0.0519 | 117.5179
11 | 2.0086 | 0.01876 | -0.0459 | 107.0682
11.5 | 2.0423 | 0.0213 | -0.0401 | 95.8826
12 | 2.0627 | 0.02493 | -0.0343 | 82.7397