## index
index | Re | Mach | Datasource
1 | 50000 | 0 | JavaFoil+Calcfoil stall+Eppler ext transition
2 | 50000 | 0 | XFOIL ncrit=9
3 | 50000 | 0.1 | JavaFoil+Calcfoil stall+Eppler ext transition
4 | 50000 | 0.1 | XFOIL ncrit=9
5 | 50000 | 0.25 | JavaFoil+Calcfoil stall+Eppler ext transition
6 | 50000 | 0.25 | XFOIL ncrit=9
7 | 50000 | 0.5 | JavaFoil+Calcfoil stall+Eppler ext transition
8 | 50000 | 0.5 | XFOIL ncrit=9
9 | 100000 | 0 | JavaFoil+Calcfoil stall+Eppler ext transition
10 | 100000 | 0 | XFOIL ncrit=9
11 | 100000 | 0.1 | JavaFoil+Calcfoil stall+Eppler ext transition
12 | 100000 | 0.1 | XFOIL ncrit=9
13 | 100000 | 0.25 | JavaFoil+Calcfoil stall+Eppler ext transition
14 | 100000 | 0.25 | XFOIL ncrit=9
15 | 100000 | 0.5 | JavaFoil+Calcfoil stall+Eppler ext transition
16 | 100000 | 0.5 | XFOIL ncrit=9
17 | 250000 | 0 | JavaFoil+Calcfoil stall+Eppler ext transition
18 | 250000 | 0 | XFOIL ncrit=9
19 | 250000 | 0.1 | JavaFoil+Calcfoil stall+Eppler ext transition
20 | 250000 | 0.1 | XFOIL ncrit=9
21 | 250000 | 0.25 | JavaFoil+Calcfoil stall+Eppler ext transition
22 | 250000 | 0.25 | XFOIL ncrit=9
23 | 250000 | 0.5 | JavaFoil+Calcfoil stall+Eppler ext transition
24 | 250000 | 0.5 | XFOIL ncrit=9
25 | 500000 | 0 | JavaFoil+Calcfoil stall+Eppler ext transition
26 | 500000 | 0 | XFOIL ncrit=9
27 | 500000 | 0.1 | JavaFoil+Calcfoil stall+Eppler ext transition
28 | 500000 | 0.1 | XFOIL ncrit=9
29 | 500000 | 0.25 | JavaFoil+Calcfoil stall+Eppler ext transition
30 | 500000 | 0.25 | XFOIL ncrit=9
31 | 500000 | 0.5 | JavaFoil+Calcfoil stall+Eppler ext transition
32 | 500000 | 0.5 | XFOIL ncrit=9
33 | 750000 | 0 | JavaFoil+Calcfoil stall+Eppler ext transition
34 | 750000 | 0 | XFOIL ncrit=9
35 | 750000 | 0.1 | JavaFoil+Calcfoil stall+Eppler ext transition
36 | 750000 | 0.1 | XFOIL ncrit=9
37 | 750000 | 0.25 | JavaFoil+Calcfoil stall+Eppler ext transition
38 | 750000 | 0.25 | XFOIL ncrit=9
39 | 750000 | 0.5 | JavaFoil+Calcfoil stall+Eppler ext transition
40 | 750000 | 0.5 | XFOIL ncrit=9
41 | 1000000 | 0 | JavaFoil+Calcfoil stall+Eppler ext transition
42 | 1000000 | 0 | XFOIL ncrit=9
43 | 1000000 | 0.1 | JavaFoil+Calcfoil stall+Eppler ext transition
44 | 1000000 | 0.1 | XFOIL ncrit=9
45 | 1000000 | 0.25 | JavaFoil+Calcfoil stall+Eppler ext transition
46 | 1000000 | 0.25 | XFOIL ncrit=9
47 | 1000000 | 0.5 | JavaFoil+Calcfoil stall+Eppler ext transition
48 | 1000000 | 0.5 | XFOIL ncrit=9
49 | 2000000 | 0 | JavaFoil+Calcfoil stall+Eppler ext transition
50 | 2000000 | 0 | XFOIL ncrit=9
51 | 2000000 | 0.1 | JavaFoil+Calcfoil stall+Eppler ext transition
52 | 2000000 | 0.1 | XFOIL ncrit=9
53 | 2000000 | 0.25 | JavaFoil+Calcfoil stall+Eppler ext transition
54 | 2000000 | 0.25 | XFOIL ncrit=9
55 | 2000000 | 0.5 | JavaFoil+Calcfoil stall+Eppler ext transition
56 | 2000000 | 0.5 | XFOIL ncrit=9
57 | 3000000 | 0 | JavaFoil+Calcfoil stall+Eppler ext transition
58 | 3000000 | 0 | XFOIL ncrit=9
59 | 3000000 | 0.1 | JavaFoil+Calcfoil stall+Eppler ext transition
60 | 3000000 | 0.1 | XFOIL ncrit=9
61 | 3000000 | 0.25 | JavaFoil+Calcfoil stall+Eppler ext transition
62 | 3000000 | 0.25 | XFOIL ncrit=9
63 | 3000000 | 0.5 | JavaFoil+Calcfoil stall+Eppler ext transition
64 | 3000000 | 0.5 | XFOIL ncrit=9
65 | 4000000 | 0 | JavaFoil+Calcfoil stall+Eppler ext transition
66 | 4000000 | 0 | XFOIL ncrit=9
67 | 4000000 | 0.1 | JavaFoil+Calcfoil stall+Eppler ext transition
68 | 4000000 | 0.1 | XFOIL ncrit=9
69 | 4000000 | 0.25 | JavaFoil+Calcfoil stall+Eppler ext transition
70 | 4000000 | 0.25 | XFOIL ncrit=9
71 | 4000000 | 0.5 | JavaFoil+Calcfoil stall+Eppler ext transition
72 | 4000000 | 0.5 | XFOIL ncrit=9
73 | 5000000 | 0 | JavaFoil+Calcfoil stall+Eppler ext transition
74 | 5000000 | 0 | XFOIL ncrit=9
75 | 5000000 | 0.1 | JavaFoil+Calcfoil stall+Eppler ext transition
76 | 5000000 | 0.1 | XFOIL ncrit=9
77 | 5000000 | 0.25 | JavaFoil+Calcfoil stall+Eppler ext transition
78 | 5000000 | 0.25 | XFOIL ncrit=9
79 | 5000000 | 0.5 | JavaFoil+Calcfoil stall+Eppler ext transition
80 | 5000000 | 0.5 | XFOIL ncrit=9
81 | 6000000 | 0 | JavaFoil+Calcfoil stall+Eppler ext transition
82 | 6000000 | 0 | XFOIL ncrit=9
83 | 6000000 | 0.1 | JavaFoil+Calcfoil stall+Eppler ext transition
84 | 6000000 | 0.1 | XFOIL ncrit=9
85 | 6000000 | 0.25 | JavaFoil+Calcfoil stall+Eppler ext transition
86 | 6000000 | 0.25 | XFOIL ncrit=9
87 | 6000000 | 0.5 | JavaFoil+Calcfoil stall+Eppler ext transition
88 | 6000000 | 0.5 | XFOIL ncrit=9
89 | 7000000 | 0 | JavaFoil+Calcfoil stall+Eppler ext transition
90 | 7000000 | 0 | XFOIL ncrit=9
91 | 7000000 | 0.1 | JavaFoil+Calcfoil stall+Eppler ext transition
92 | 7000000 | 0.1 | XFOIL ncrit=9
93 | 7000000 | 0.25 | JavaFoil+Calcfoil stall+Eppler ext transition
94 | 7000000 | 0.25 | XFOIL ncrit=9
95 | 7000000 | 0.5 | JavaFoil+Calcfoil stall+Eppler ext transition
96 | 7000000 | 0.5 | XFOIL ncrit=9
97 | 8000000 | 0 | JavaFoil+Calcfoil stall+Eppler ext transition
98 | 8000000 | 0 | XFOIL ncrit=9
99 | 8000000 | 0.1 | JavaFoil+Calcfoil stall+Eppler ext transition
100 | 8000000 | 0.1 | XFOIL ncrit=9
101 | 8000000 | 0.25 | JavaFoil+Calcfoil stall+Eppler ext transition
102 | 8000000 | 0.25 | XFOIL ncrit=9
103 | 8000000 | 0.5 | JavaFoil+Calcfoil stall+Eppler ext transition
104 | 8000000 | 0.5 | XFOIL ncrit=9
105 | 10000000 | 0 | JavaFoil+Calcfoil stall+Eppler ext transition
106 | 10000000 | 0 | XFOIL ncrit=9
107 | 10000000 | 0.1 | JavaFoil+Calcfoil stall+Eppler ext transition
108 | 10000000 | 0.1 | XFOIL ncrit=9
109 | 10000000 | 0.25 | JavaFoil+Calcfoil stall+Eppler ext transition
110 | 10000000 | 0.25 | XFOIL ncrit=9
111 | 10000000 | 0.5 | JavaFoil+Calcfoil stall+Eppler ext transition
112 | 10000000 | 0.5 | XFOIL ncrit=9
113 | 12000000 | 0 | JavaFoil+Calcfoil stall+Eppler ext transition
114 | 12000000 | 0 | XFOIL ncrit=9
115 | 12000000 | 0.1 | JavaFoil+Calcfoil stall+Eppler ext transition
116 | 12000000 | 0.1 | XFOIL ncrit=9
117 | 12000000 | 0.25 | JavaFoil+Calcfoil stall+Eppler ext transition
118 | 12000000 | 0.25 | XFOIL ncrit=9
119 | 12000000 | 0.5 | JavaFoil+Calcfoil stall+Eppler ext transition
120 | 12000000 | 0.5 | XFOIL ncrit=9
121 | 14000000 | 0 | JavaFoil+Calcfoil stall+Eppler ext transition
122 | 14000000 | 0 | XFOIL ncrit=9
123 | 14000000 | 0.1 | JavaFoil+Calcfoil stall+Eppler ext transition
124 | 14000000 | 0.1 | XFOIL ncrit=9
125 | 14000000 | 0.25 | JavaFoil+Calcfoil stall+Eppler ext transition
126 | 14000000 | 0.25 | XFOIL ncrit=9
127 | 14000000 | 0.5 | JavaFoil+Calcfoil stall+Eppler ext transition
128 | 14000000 | 0.5 | XFOIL ncrit=9
129 | 16000000 | 0 | JavaFoil+Calcfoil stall+Eppler ext transition
130 | 16000000 | 0 | XFOIL ncrit=9
131 | 16000000 | 0.1 | JavaFoil+Calcfoil stall+Eppler ext transition
132 | 16000000 | 0.1 | XFOIL ncrit=9
133 | 16000000 | 0.25 | JavaFoil+Calcfoil stall+Eppler ext transition
134 | 16000000 | 0.25 | XFOIL ncrit=9
135 | 16000000 | 0.5 | JavaFoil+Calcfoil stall+Eppler ext transition
136 | 16000000 | 0.5 | XFOIL ncrit=9
137 | 18000000 | 0 | JavaFoil+Calcfoil stall+Eppler ext transition
138 | 18000000 | 0 | XFOIL ncrit=9
139 | 18000000 | 0.1 | JavaFoil+Calcfoil stall+Eppler ext transition
140 | 18000000 | 0.1 | XFOIL ncrit=9
141 | 18000000 | 0.25 | JavaFoil+Calcfoil stall+Eppler ext transition
142 | 18000000 | 0.25 | XFOIL ncrit=9
143 | 18000000 | 0.5 | JavaFoil+Calcfoil stall+Eppler ext transition
144 | 18000000 | 0.5 | XFOIL ncrit=9
145 | 20000000 | 0 | JavaFoil+Calcfoil stall+Eppler ext transition
146 | 20000000 | 0 | XFOIL ncrit=9
147 | 20000000 | 0.1 | JavaFoil+Calcfoil stall+Eppler ext transition
148 | 20000000 | 0.1 | XFOIL ncrit=9
149 | 20000000 | 0.25 | JavaFoil+Calcfoil stall+Eppler ext transition
150 | 20000000 | 0.25 | XFOIL ncrit=9
151 | 20000000 | 0.5 | JavaFoil+Calcfoil stall+Eppler ext transition
152 | 20000000 | 0.5 | XFOIL ncrit=9

## 1. Re 50k Mach 0.00 (1)
BIGFOIL.COM POLAR EXPORT
A7522-S
A7522-S |  |  |  | Cl Max: | 0.747 | at alpha= | 7.5 | deg
JavaFoil+Calcfoil stall+Eppler ext transition |  |  |  | L/D Max: | 37.794 | at alpha= | 4.5 | deg
Re: | 50000 |  |  | Cd Min: | 0.01494 | at alpha= | -0.5 | deg
Mach: | 0 |  |  | Cl=0 at alpha= | -1.8965 | deg
|  |  |  | @ Cl=0.1, Cd= | 0.015913
|  |  |  | @ Cl=0.4, Cd= | 0.01581
|  |  |  | @ Cl=0.6, Cd= | 0.18698
alpha (deg) | Cl | Cd | Cm | Cl/Cd
-12.5 | -0.198 | 0.22758 | -0.011 | -0.871
-12 | -0.213 | 0.21242 | -0.011 | -1.001
-11.5 | -0.228 | 0.18912 | -0.011 | -1.204
-11 | -0.243 | 0.17996 | -0.011 | -1.352
-10.5 | -0.259 | 0.1631 | -0.011 | -1.588
-10 | -0.274 | 0.14903 | -0.011 | -1.841
-9.5 | -0.289 | 0.13327 | -0.011 | -2.169
-9 | -0.302 | 0.11573 | -0.011 | -2.611
-8.5 | -0.313 | 0.10551 | -0.011 | -2.966
-8 | -0.321 | 0.09443 | -0.011 | -3.394
-7.5 | -0.324 | 0.08551 | -0.011 | -3.788
-7 | -0.322 | 0.07712 | -0.011 | -4.177
-6.5 | -0.315 | 0.07235 | -0.011 | -4.347
-6 | -0.301 | 0.06542 | -0.011 | -4.595
-5.5 | -0.28 | 0.05924 | -0.011 | -4.729
-5 | -0.254 | 0.05331 | -0.012 | -4.755
-4.5 | -0.221 | 0.04871 | -0.012 | -4.544
-4 | -0.184 | 0.04518 | -0.012 | -4.082
-3.5 | -0.144 | 0.04222 | -0.012 | -3.407
-3 | -0.101 | 0.03836 | -0.016 | -2.627
-2.5 | -0.056 | 0.03622 | -0.018 | -1.537
-2 | -0.012 | 0.01591 | -0.038 | -0.746
-1.5 | 0.046 | 0.01569 | -0.038 | 2.931
-1 | 0.104 | 0.01593 | -0.039 | 6.536
-0.5 | 0.162 | 0.01494 | -0.039 | 10.863
0 | 0.22 | 0.01506 | -0.039 | 14.636
0.5 | 0.279 | 0.01525 | -0.04 | 18.268
1 | 0.337 | 0.0155 | -0.04 | 21.715
1.5 | 0.394 | 0.01577 | -0.04 | 25.008
2 | 0.452 | 0.01616 | -0.041 | 27.975
2.5 | 0.508 | 0.01603 | -0.041 | 31.699
3 | 0.565 | 0.0175 | -0.041 | 32.283
3.5 | 0.62 | 0.01755 | -0.041 | 35.318
4 | 0.673 | 0.01821 | -0.042 | 36.968
4.5 | 0.725 | 0.01917 | -0.042 | 37.794
5 | 0.62 | 0.04382 | -0.015 | 14.139
5.5 | 0.656 | 0.04792 | -0.014 | 13.7
6 | 0.692 | 0.04861 | -0.017 | 14.232
6.5 | 0.722 | 0.05728 | -0.014 | 12.603
7 | 0.74 | 0.06177 | -0.015 | 11.981
7.5 | 0.747 | 0.07015 | -0.015 | 10.654
8 | 0.745 | 0.07594 | -0.015 | 9.814
8.5 | 0.734 | 0.08068 | -0.015 | 9.097
9 | 0.713 | 0.0919 | -0.012 | 7.762
9.5 | 0.686 | 0.10465 | -0.011 | 6.555
10 | 0.653 | 0.11375 | -0.015 | 5.744
10.5 | 0.616 | 0.12536 | -0.012 | 4.913
11 | 0.577 | 0.13432 | -0.015 | 4.294
11.5 | 0.536 | 0.1577 | -0.012 | 3.398
12 | 0.496 | 0.16861 | -0.012 | 2.94
12.5 | 0.457 | 0.18698 | -0.015 | 2.445

## 2. Re 50k Mach 0.00 (2)
BIGFOIL.COM POLAR EXPORT
A7522-S
A7522-S |  |  |  | Cl Max: | 1.01 | at alpha= | 20 | deg
XFOIL ncrit=9 |  |  |  | L/D Max: | 33.4234 | at alpha= | 5.5 | deg
Re: | 50000 |  |  | Cd Min: | 0.01569 | at alpha= | -2 | deg
Mach: | 0 |  |  | Cl=0 at alpha= | -0.38227 | deg
|  |  |  | @ Cl=0.1, Cd= | 0.020282
|  |  |  | @ Cl=0.4, Cd= | 0.027162
|  |  |  | @ Cl=0.6, Cd= | 0.031129
alpha (deg) | Cl | Cd | Cm | Cl/Cd
-20 | -0.7799 | 0.25943 | 0.0629 | -3.0062
-19.5 | -0.7713 | 0.26072 | 0.057 | -2.9583
-19 | -0.7448 | 0.24383 | 0.056 | -3.0546
-18.5 | -0.7272 | 0.23705 | 0.0527 | -3.0677
-18 | -0.7118 | 0.23192 | 0.0484 | -3.0692
-17.5 | -0.7042 | 0.23171 | 0.0425 | -3.0391
-17 | -0.6817 | 0.21978 | 0.0404 | -3.1017
-16.5 | -0.6626 | 0.21184 | 0.0379 | -3.1278
-16 | -0.6495 | 0.20695 | 0.0338 | -3.1384
-15.5 | -0.6499 | 0.20768 | 0.0278 | -3.1293
-15 | -0.6176 | 0.19241 | 0.0277 | -3.2098
-14.5 | -0.6061 | 0.18707 | 0.024 | -3.24
-14 | -0.6123 | 0.18727 | 0.0181 | -3.2696
-13.5 | -0.5769 | 0.17259 | 0.0186 | -3.3426
-13 | -0.5818 | 0.17091 | 0.0132 | -3.4041
-12.5 | -0.5543 | 0.15952 | 0.013 | -3.4748
-12 | -0.544 | 0.15256 | 0.0103 | -3.5658
-11.5 | -0.5445 | 0.14842 | 0.0064 | -3.6686
-11 | -0.5244 | 0.13928 | 0.0057 | -3.7651
-10.5 | -0.5125 | 0.13191 | 0.0039 | -3.8852
-10 | -0.5049 | 0.12524 | 0.0017 | -4.0315
-9.5 | -0.4959 | 0.11843 | 0.0002 | -4.1873
-9 | -0.4874 | 0.11186 | -0.0012 | -4.3572
-8.5 | -0.4863 | 0.10622 | -0.0031 | -4.5782
-8 | -0.4723 | 0.09894 | -0.0028 | -4.7736
-7.5 | -0.4664 | 0.09292 | -0.0026 | -5.0194
-7 | -0.475 | 0.08822 | -0.0022 | -5.3843
-6.5 | -0.46 | 0.08148 | 0.0005 | -5.6456
-6 | -0.4452 | 0.07487 | 0.0039 | -5.9463
-5.5 | -0.4267 | 0.06857 | 0.0089 | -6.2228
-4.5 | -0.359 | 0.04016 | -0.0389 | -8.9392
-4 | -0.3159 | 0.03346 | -0.0377 | -9.4411
-3.5 | -0.2721 | 0.02861 | -0.0355 | -9.5107
-3 | -0.2264 | 0.025 | -0.0327 | -9.056
-2.5 | -0.1822 | 0.02211 | -0.0302 | -8.2406
-2 | -0.1024 | 0.01569 | -0.0308 | -6.5264
-1.5 | -0.0727 | 0.01608 | -0.0275 | -4.5211
-1 | -0.0412 | 0.01663 | -0.025 | -2.4775
-0.5 | -0.0081 | 0.01732 | -0.0232 | -0.46767
0 | 0.0263 | 0.01814 | -0.0218 | 1.4498
0.5 | 0.0612 | 0.0191 | -0.0208 | 3.2042
1 | 0.0963 | 0.02019 | -0.02 | 4.7697
1.5 | 0.1653 | 0.0219 | -0.0258 | 7.5479
2 | 0.251 | 0.02379 | -0.0345 | 10.5507
2.5 | 0.3307 | 0.02558 | -0.0415 | 12.9281
3 | 0.4069 | 0.02732 | -0.0474 | 14.8939
3.5 | 0.4841 | 0.02901 | -0.0529 | 16.6873
4 | 0.5534 | 0.03061 | -0.0563 | 18.0791
4.5 | 0.6414 | 0.03159 | -0.0609 | 20.3039
5 | 0.7538 | 0.02446 | -0.0508 | 30.8177
5.5 | 0.7547 | 0.02258 | -0.0292 | 33.4234
6 | 0.7791 | 0.02784 | -0.0245 | 27.9849
6.5 | 0.8374 | 0.03238 | -0.0226 | 25.8616
7 | 0.895 | 0.03736 | -0.0212 | 23.9561
7.5 | 0.9422 | 0.04387 | -0.0188 | 21.4771
8 | 0.9729 | 0.05205 | -0.0158 | 18.6916
8.5 | 0.9852 | 0.06099 | -0.013 | 16.1535
9 | 0.9897 | 0.07178 | -0.0118 | 13.788
9.5 | 0.9171 | 0.08381 | -0.014 | 10.9426
10 | 0.8527 | 0.10233 | -0.0283 | 8.3328
10.5 | 0.7715 | 0.12818 | -0.0552 | 6.0189
11.5 | 0.7881 | 0.1459 | -0.0587 | 5.4016
12 | 0.7881 | 0.15294 | -0.0607 | 5.153
12.5 | 0.8031 | 0.16123 | -0.0617 | 4.9811
13 | 0.815 | 0.16956 | -0.0632 | 4.8066
13.5 | 0.8173 | 0.17582 | -0.066 | 4.6485
14 | 0.8278 | 0.1833 | -0.0684 | 4.5161
14.5 | 0.8391 | 0.19078 | -0.0711 | 4.3983
15 | 0.8516 | 0.19837 | -0.0738 | 4.293
15.5 | 0.8676 | 0.20662 | -0.0763 | 4.199
16 | 0.8841 | 0.21488 | -0.0787 | 4.1144
16.5 | 0.9037 | 0.22423 | -0.0808 | 4.0302
17 | 0.9056 | 0.227 | -0.0865 | 3.9894
17.5 | 0.9197 | 0.23453 | -0.0902 | 3.9215
18 | 0.9423 | 0.24445 | -0.0919 | 3.8548
18.5 | 0.9478 | 0.24795 | -0.0981 | 3.8225
19 | 0.9775 | 0.26305 | -0.0982 | 3.716
19.5 | 0.9772 | 0.26117 | -0.1062 | 3.7416
20 | 1.01 | 0.27976 | -0.1054 | 3.6102

## 3. Re 50k Mach 0.10 (1)
BIGFOIL.COM POLAR EXPORT
A7522-S
A7522-S |  |  |  | Cl Max: | 0.746 | at alpha= | 7.5 | deg
JavaFoil+Calcfoil stall+Eppler ext transition |  |  |  | L/D Max: | 37.952 | at alpha= | 4.5 | deg
Re: | 50000 |  |  | Cd Min: | 0.01496 | at alpha= | -0.5 | deg
Mach: | 0.1 |  |  | Cl=0 at alpha= | -1.8965 | deg
|  |  |  | @ Cl=0.1, Cd= | 0.015956
|  |  |  | @ Cl=0.4, Cd= | 0.015827
|  |  |  | @ Cl=0.6, Cd= | 0.2018
alpha (deg) | Cl | Cd | Cm | Cl/Cd
-12 | -0.18 | 0.22777 | -0.011 | -0.791
-11.5 | -0.197 | 0.20458 | -0.011 | -0.962
-11 | -0.214 | 0.18195 | -0.011 | -1.176
-10.5 | -0.232 | 0.16414 | -0.011 | -1.413
-10 | -0.25 | 0.15249 | -0.011 | -1.638
-9.5 | -0.267 | 0.13491 | -0.011 | -1.98
-9 | -0.283 | 0.1212 | -0.011 | -2.336
-8.5 | -0.297 | 0.10908 | -0.011 | -2.724
-8 | -0.308 | 0.09653 | -0.011 | -3.189
-7.5 | -0.314 | 0.08693 | -0.011 | -3.615
-7 | -0.315 | 0.07829 | -0.011 | -4.027
-6.5 | -0.31 | 0.07142 | -0.011 | -4.341
-6 | -0.298 | 0.066 | -0.012 | -4.515
-5.5 | -0.279 | 0.0596 | -0.011 | -4.68
-5 | -0.253 | 0.05281 | -0.012 | -4.796
-4.5 | -0.222 | 0.04893 | -0.012 | -4.53
-4 | -0.185 | 0.04524 | -0.012 | -4.089
-3.5 | -0.144 | 0.04241 | -0.012 | -3.405
-3 | -0.101 | 0.03849 | -0.016 | -2.63
-2.5 | -0.056 | 0.03633 | -0.018 | -1.539
-2 | -0.012 | 0.0159 | -0.038 | -0.75
-1.5 | 0.046 | 0.0157 | -0.039 | 2.943
-1 | 0.105 | 0.01598 | -0.039 | 6.549
-0.5 | 0.163 | 0.01496 | -0.039 | 10.905
0 | 0.222 | 0.01508 | -0.04 | 14.693
0.5 | 0.28 | 0.01525 | -0.04 | 18.35
1 | 0.338 | 0.01552 | -0.04 | 21.796
1.5 | 0.396 | 0.0158 | -0.04 | 25.095
2 | 0.454 | 0.01619 | -0.041 | 28.058
2.5 | 0.51 | 0.01552 | -0.041 | 32.884
3 | 0.568 | 0.01754 | -0.041 | 32.371
3.5 | 0.623 | 0.01759 | -0.042 | 35.404
4 | 0.676 | 0.01826 | -0.042 | 37.033
4.5 | 0.728 | 0.01917 | -0.042 | 37.952
5 | 0.622 | 0.04431 | -0.015 | 14.038
5.5 | 0.659 | 0.04825 | -0.015 | 13.655
6 | 0.694 | 0.04886 | -0.017 | 14.199
6.5 | 0.724 | 0.058 | -0.014 | 12.474
7 | 0.74 | 0.06301 | -0.015 | 11.751
7.5 | 0.746 | 0.06883 | -0.015 | 10.834
8 | 0.741 | 0.07308 | -0.015 | 10.138
8.5 | 0.726 | 0.0827 | -0.015 | 8.776
9 | 0.701 | 0.09331 | -0.012 | 7.511
9.5 | 0.669 | 0.10566 | -0.012 | 6.329
10 | 0.631 | 0.11717 | -0.012 | 5.382
10.5 | 0.588 | 0.12887 | -0.012 | 4.566
11 | 0.544 | 0.13565 | -0.015 | 4.013
11.5 | 0.499 | 0.16181 | -0.012 | 3.085
12 | 0.455 | 0.17625 | -0.015 | 2.583
12.5 | 0.413 | 0.2018 | -0.016 | 2.047

## 4. Re 50k Mach 0.10 (2)
BIGFOIL.COM POLAR EXPORT
A7522-S
A7522-S |  |  |  | Cl Max: | 1.0012 | at alpha= | 20 | deg
XFOIL ncrit=9 |  |  |  | L/D Max: | 32.6318 | at alpha= | 5.5 | deg
Re: | 50000 |  |  | Cd Min: | 0.01574 | at alpha= | -2 | deg
Mach: | 0.1 |  |  | Cl=0 at alpha= | -0.37206 | deg
|  |  |  | @ Cl=0.1, Cd= | 0.020372
|  |  |  | @ Cl=0.4, Cd= | 0.027168
|  |  |  | @ Cl=0.6, Cd= | 0.0314
alpha (deg) | Cl | Cd | Cm | Cl/Cd
-20 | -0.7834 | 0.26111 | 0.0632 | -3.0003
-19.5 | -0.7753 | 0.26283 | 0.0572 | -2.9498
-19 | -0.7469 | 0.24429 | 0.0566 | -3.0574
-18.5 | -0.7294 | 0.23774 | 0.0531 | -3.0681
-18 | -0.7144 | 0.23298 | 0.0486 | -3.0664
-17.5 | -0.7077 | 0.23345 | 0.0426 | -3.0315
-17 | -0.6823 | 0.21972 | 0.0411 | -3.1053
-16.5 | -0.6641 | 0.21239 | 0.0382 | -3.1268
-16 | -0.6519 | 0.20804 | 0.0338 | -3.1335
-15.5 | -0.6535 | 0.20931 | 0.0277 | -3.1222
-15 | -0.6183 | 0.19281 | 0.028 | -3.2068
-14.5 | -0.6083 | 0.18808 | 0.0239 | -3.2343
-14 | -0.5988 | 0.18213 | 0.0201 | -3.2878
-13.5 | -0.5777 | 0.17314 | 0.0187 | -3.3366
-13 | -0.585 | 0.1722 | 0.0129 | -3.3972
-12.5 | -0.5558 | 0.16028 | 0.0128 | -3.4677
-12 | -0.5423 | 0.15269 | 0.0107 | -3.5516
-11.5 | -0.5476 | 0.14956 | 0.0061 | -3.6614
-11 | -0.5263 | 0.1401 | 0.0054 | -3.7566
-10.5 | -0.5122 | 0.13233 | 0.0039 | -3.8706
-10 | -0.5028 | 0.12546 | 0.002 | -4.0077
-9.5 | -0.4943 | 0.11872 | 0.0003 | -4.1636
-9 | -0.4876 | 0.11236 | -0.0013 | -4.3396
-8.5 | -0.4899 | 0.10711 | -0.0036 | -4.5738
-8 | -0.4729 | 0.09947 | -0.0029 | -4.7542
-7.5 | -0.4688 | 0.0936 | -0.0028 | -5.0085
-7 | -0.4597 | 0.08708 | -0.0013 | -5.2791
-6.5 | -0.4655 | 0.08235 | -0.0001 | -5.6527
-6 | -0.44 | 0.07485 | 0.0042 | -5.8784
-5.5 | -0.424 | 0.0687 | 0.0089 | -6.1718
-4.5 | -0.3609 | 0.04061 | -0.0389 | -8.887
-4 | -0.3181 | 0.03384 | -0.0379 | -9.4001
-3.5 | -0.2747 | 0.02892 | -0.0356 | -9.4986
-3 | -0.2291 | 0.0252 | -0.0329 | -9.0913
-2.5 | -0.1848 | 0.02231 | -0.0304 | -8.2833
-2 | -0.1045 | 0.01574 | -0.0309 | -6.6391
-1.5 | -0.0745 | 0.01613 | -0.0275 | -4.6187
-1 | -0.0427 | 0.01669 | -0.0251 | -2.5584
0 | 0.0253 | 0.01821 | -0.0219 | 1.3893
0.5 | 0.0605 | 0.01917 | -0.0208 | 3.156
1 | 0.0958 | 0.02027 | -0.0201 | 4.7262
1.5 | 0.1702 | 0.02208 | -0.0269 | 7.7083
2 | 0.2563 | 0.02396 | -0.0355 | 10.697
2.5 | 0.3361 | 0.02573 | -0.0425 | 13.0626
3 | 0.413 | 0.02746 | -0.0484 | 15.0401
3.5 | 0.49 | 0.02915 | -0.0537 | 16.8096
4 | 0.5556 | 0.03076 | -0.0565 | 18.0624
4.5 | 0.6368 | 0.03193 | -0.0601 | 19.9436
5 | 0.7578 | 0.02397 | -0.0494 | 31.6145
5.5 | 0.7551 | 0.02314 | -0.0287 | 32.6318
6 | 0.7822 | 0.02811 | -0.0242 | 27.8264
6.5 | 0.8421 | 0.03271 | -0.0224 | 25.7444
7 | 0.8994 | 0.03784 | -0.0209 | 23.7685
7.5 | 0.9451 | 0.04448 | -0.0184 | 21.2478
8 | 0.9739 | 0.05276 | -0.0154 | 18.4591
8.5 | 0.9834 | 0.06178 | -0.0127 | 15.9178
9 | 0.9839 | 0.07245 | -0.0115 | 13.5804
9.5 | 0.9225 | 0.084 | -0.0134 | 10.9821
10 | 0.8481 | 0.10215 | -0.0282 | 8.3025
10.5 | 0.7723 | 0.12863 | -0.0554 | 6.004
11.5 | 0.7914 | 0.14675 | -0.0588 | 5.3928
12 | 0.7885 | 0.15349 | -0.061 | 5.1371
12.5 | 0.8003 | 0.16146 | -0.0624 | 4.9566
13 | 0.8191 | 0.17064 | -0.0634 | 4.8002
13.5 | 0.8188 | 0.17653 | -0.0664 | 4.6383
14 | 0.8291 | 0.18394 | -0.0689 | 4.5074
14.5 | 0.8409 | 0.19149 | -0.0716 | 4.3914
15 | 0.8542 | 0.19924 | -0.0742 | 4.2873
15.5 | 0.8719 | 0.20793 | -0.0765 | 4.1932
16 | 0.8887 | 0.21635 | -0.079 | 4.1077
16.5 | 0.9087 | 0.22593 | -0.081 | 4.022
17 | 0.9072 | 0.22755 | -0.0874 | 3.9868
17.5 | 0.9237 | 0.2358 | -0.0906 | 3.9173
18 | 0.9404 | 0.24306 | -0.0938 | 3.869
18.5 | 0.9516 | 0.24911 | -0.0987 | 3.82
19 | 0.983 | 0.26532 | -0.0986 | 3.705
19.5 | 0.9811 | 0.26229 | -0.107 | 3.7405
20 | 1.0012 | 0.27124 | -0.1094 | 3.6912

## 5. Re 50k Mach 0.25 (1)
BIGFOIL.COM POLAR EXPORT
A7522-S
A7522-S |  |  |  | Cl Max: | 0.737 | at alpha= | 7 | deg
JavaFoil+Calcfoil stall+Eppler ext transition |  |  |  | L/D Max: | 36.977 | at alpha= | 4 | deg
Re: | 50000 |  |  | Cd Min: | 0.01508 | at alpha= | -0.5 | deg
Mach: | 0.25 |  |  | Cl=0 at alpha= | -1.8983 | deg
|  |  |  | @ Cl=0.1, Cd= | 0.20694
|  |  |  | @ Cl=0.4, Cd= | 0.20694
|  |  |  | @ Cl=0.6, Cd= | 0.20694
alpha (deg) | Cl | Cd | Cm | Cl/Cd
-11 | -0.051 | 0.20901 | -0.012 | -0.245
-10.5 | -0.048 | 0.248 | -0.012 | -0.195
-10 | -0.046 | 0.20949 | -0.012 | -0.218
-9.5 | -0.043 | 0.18501 | -0.012 | -0.231
-9 | -0.085 | 0.15425 | -0.011 | -0.549
-8.5 | -0.146 | 0.13759 | -0.012 | -1.064
-8 | -0.191 | 0.11649 | -0.011 | -1.642
-7.5 | -0.227 | 0.09962 | -0.012 | -2.282
-7 | -0.254 | 0.09039 | -0.012 | -2.812
-6.5 | -0.27 | 0.07731 | -0.012 | -3.495
-6 | -0.275 | 0.06876 | -0.012 | -3.995
-5.5 | -0.268 | 0.063 | -0.012 | -4.248
-5 | -0.25 | 0.05654 | -0.012 | -4.414
-4.5 | -0.222 | 0.0513 | -0.012 | -4.334
-4 | -0.188 | 0.04686 | -0.012 | -4.003
-3.5 | -0.148 | 0.04152 | -0.015 | -3.555
-3 | -0.104 | 0.03896 | -0.016 | -2.661
-2.5 | -0.057 | 0.03672 | -0.018 | -1.561
-2 | -0.012 | 0.01607 | -0.039 | -0.762
-1.5 | 0.047 | 0.01582 | -0.04 | 3.001
-1 | 0.107 | 0.01608 | -0.04 | 6.684
-0.5 | 0.168 | 0.01508 | -0.04 | 11.114
0 | 0.228 | 0.01522 | -0.041 | 14.964
0.5 | 0.288 | 0.01543 | -0.041 | 18.637
1 | 0.348 | 0.01567 | -0.041 | 22.178
1.5 | 0.407 | 0.01605 | -0.042 | 25.385
2 | 0.466 | 0.01591 | -0.042 | 29.301
2.5 | 0.523 | 0.01547 | -0.042 | 33.835
3 | 0.583 | 0.01779 | -0.042 | 32.767
3.5 | 0.639 | 0.01787 | -0.043 | 35.758
4 | 0.693 | 0.01875 | -0.043 | 36.977
4.5 | 0.597 | 0.04157 | -0.015 | 14.358
5 | 0.636 | 0.04454 | -0.015 | 14.269
5.5 | 0.673 | 0.04519 | -0.019 | 14.889
6 | 0.703 | 0.05351 | -0.015 | 13.135
6.5 | 0.73 | 0.06074 | -0.015 | 12.015
7 | 0.737 | 0.06688 | -0.015 | 11.024
7.5 | 0.727 | 0.07666 | -0.015 | 9.479
8 | 0.699 | 0.08137 | -0.016 | 8.591
8.5 | 0.654 | 0.09054 | -0.015 | 7.218
9 | 0.591 | 0.11028 | -0.012 | 5.36
9.5 | 0.515 | 0.12484 | -0.012 | 4.127
10 | 0.428 | 0.14885 | -0.012 | 2.879
10.5 | 0.334 | 0.17075 | -0.015 | 1.954
11 | 0.228 | 0.19721 | -0.016 | 1.157
11.5 | 0.075 | 0.18512 | -0.016 | 0.404
12 | 0.077 | 0.20694 | -0.017 | 0.374

## 6. Re 50k Mach 0.25 (2)
BIGFOIL.COM POLAR EXPORT
A7522-S
A7522-S |  |  |  | Cl Max: | 1.0174 | at alpha= | 20 | deg
XFOIL ncrit=9 |  |  |  | L/D Max: | 33.9305 | at alpha= | 5 | deg
Re: | 50000 |  |  | Cd Min: | 0.00329 | at alpha= | -1.5 | deg
Mach: | 0.25 |  |  | Cl=0 at alpha= | -0.15674 | deg
|  |  |  | @ Cl=0.1, Cd= | 0.020819
|  |  |  | @ Cl=0.4, Cd= | 0.027556
|  |  |  | @ Cl=0.6, Cd= | 0.032
alpha (deg) | Cl | Cd | Cm | Cl/Cd
-20 | -0.8046 | 0.27199 | 0.0645 | -2.9582
-19.5 | -0.7791 | 0.25557 | 0.0627 | -3.0485
-19 | -0.7599 | 0.24788 | 0.0594 | -3.0656
-18.5 | -0.7429 | 0.24225 | 0.055 | -3.0667
-18 | -0.7314 | 0.24099 | 0.0492 | -3.035
-17.5 | -0.7113 | 0.23096 | 0.046 | -3.0798
-17 | -0.6901 | 0.22191 | 0.0436 | -3.1098
-16.5 | -0.6742 | 0.2162 | 0.0395 | -3.1184
-16 | -0.6686 | 0.21588 | 0.0336 | -3.0971
-15.5 | -0.6409 | 0.20222 | 0.0324 | -3.1693
-15 | -0.6247 | 0.19573 | 0.029 | -3.1916
-14.5 | -0.6244 | 0.19521 | 0.0232 | -3.1986
-14 | -0.5937 | 0.18172 | 0.0226 | -3.2671
-13.5 | -0.5891 | 0.17831 | 0.0181 | -3.3038
-13 | -0.566 | 0.16814 | 0.0167 | -3.3662
-12.5 | -0.571 | 0.16633 | 0.0115 | -3.4329
-12 | -0.5452 | 0.15561 | 0.0108 | -3.5036
-11.5 | -0.5297 | 0.14759 | 0.0089 | -3.589
-11 | -0.5302 | 0.14275 | 0.005 | -3.7142
-10.5 | -0.5241 | 0.13692 | 0.0024 | -3.8278
-10 | -0.5104 | 0.12923 | 0.001 | -3.9495
-9.5 | -0.5051 | 0.12287 | -0.0011 | -4.1108
-9 | -0.4958 | 0.11563 | -0.0025 | -4.2878
-8.5 | -0.4712 | 0.107 | -0.0018 | -4.4037
-8 | -0.462 | 0.10047 | -0.0021 | -4.5984
-7.5 | -0.4549 | 0.09438 | -0.0019 | -4.8199
-7 | -0.4626 | 0.08974 | -0.0015 | -5.1549
-6.5 | -0.4404 | 0.08219 | 0.0012 | -5.3583
-6 | -0.4452 | 0.07736 | 0.004 | -5.7549
-4.5 | -0.3702 | 0.04302 | -0.0392 | -8.6053
-4 | -0.3303 | 0.03592 | -0.0386 | -9.1954
-3.5 | -0.289 | 0.03066 | -0.0364 | -9.426
-3 | -0.2443 | 0.02651 | -0.0337 | -9.2154
-2.5 | -0.1999 | 0.02348 | -0.031 | -8.5136
-2 | -0.1663 | 0.00713 | -0.027 | -23.324
-1.5 | -0.1086 | 0.00329 | -0.0244 | -33.0091
-1 | -0.0766 | 0.00357 | -0.0224 | -21.4566
-0.5 | -0.0438 | 0.00399 | -0.0209 | -10.9774
0 | 0.02 | 0.01857 | -0.0223 | 1.077
0.5 | 0.0564 | 0.01956 | -0.0213 | 2.8834
1 | 0.0964 | 0.02074 | -0.0213 | 4.648
1.5 | 0.1873 | 0.02274 | -0.0308 | 8.2366
2 | 0.2714 | 0.02459 | -0.0386 | 11.037
2.5 | 0.3502 | 0.02639 | -0.045 | 13.2702
3 | 0.4262 | 0.02817 | -0.0503 | 15.1296
3.5 | 0.5078 | 0.0299 | -0.0558 | 16.9833
4 | 0.5725 | 0.03157 | -0.0579 | 18.1343
4.5 | 0.6518 | 0.03281 | -0.0605 | 19.8659
5 | 0.7709 | 0.02272 | -0.0434 | 33.9305
5.5 | 0.7631 | 0.02521 | -0.0268 | 30.2697
6 | 0.8001 | 0.02961 | -0.0226 | 27.0213
6.5 | 0.8668 | 0.03467 | -0.0211 | 25.0014
7 | 0.92 | 0.04045 | -0.019 | 22.7441
7.5 | 0.9568 | 0.04776 | -0.0161 | 20.0335
8 | 0.9742 | 0.05632 | -0.0132 | 17.2976
8.5 | 0.9753 | 0.06546 | -0.011 | 14.8992
9 | 0.942 | 0.07561 | -0.0107 | 12.4587
9.5 | 0.8934 | 0.08637 | -0.0143 | 10.3439
10 | 0.843 | 0.10379 | -0.0282 | 8.1222
10.5 | 0.7815 | 0.13151 | -0.0559 | 5.9425
11 | 0.7775 | 0.13998 | -0.059 | 5.5544
11.5 | 0.8044 | 0.15082 | -0.06 | 5.3335
12 | 0.7997 | 0.15744 | -0.0625 | 5.0794
12.5 | 0.8012 | 0.16423 | -0.065 | 4.8785
13 | 0.814 | 0.17196 | -0.0668 | 4.7337
13.5 | 0.839 | 0.18226 | -0.0676 | 4.6033
14 | 0.847 | 0.18937 | -0.0705 | 4.4727
14.5 | 0.8614 | 0.19761 | -0.073 | 4.3591
15 | 0.878 | 0.2064 | -0.0754 | 4.2539
15.5 | 0.8882 | 0.21267 | -0.0789 | 4.1764
16 | 0.8938 | 0.21755 | -0.0837 | 4.1085
16.5 | 0.9064 | 0.22438 | -0.0877 | 4.0396
17 | 0.9221 | 0.23208 | -0.0912 | 3.9732
17.5 | 0.9506 | 0.24527 | -0.0922 | 3.8757
18 | 0.9526 | 0.24613 | -0.0993 | 3.8703
18.5 | 0.9777 | 0.25843 | -0.1009 | 3.7832
19 | 0.9849 | 0.26039 | -0.1075 | 3.7824
19.5 | 1.0064 | 0.27114 | -0.1099 | 3.7117
20 | 1.0174 | 0.27427 | -0.116 | 3.7095

## 7. Re 50k Mach 0.50 (1)
BIGFOIL.COM POLAR EXPORT
A7522-S
A7522-S |  |  |  | Cl Max: | 1.148 | at alpha= | 20 | deg
JavaFoil+Calcfoil stall+Eppler ext transition |  |  |  | L/D Max: | 41.148 | at alpha= | 4 | deg
Re: | 50000 |  |  | Cd Min: | 0.01543 | at alpha= | 1 | deg
Mach: | 0.5 |  |  | Cl=0 at alpha= | -1.8955 | deg
|  |  |  | @ Cl=0.1, Cd= | 0.034693
|  |  |  | @ Cl=0.4, Cd= | 0.015641
|  |  |  | @ Cl=0.6, Cd= | 0.24125
alpha (deg) | Cl | Cd | Cm | Cl/Cd
-20 | -0.961 | 0.4343 | -0.02 | -2.212
-19.5 | -0.933 | 0.4182 | -0.02 | -2.232
-19 | -0.908 | 0.4124 | -0.02 | -2.201
-18.5 | -0.882 | 0.40751 | -0.02 | -2.164
-18 | -0.855 | 0.38661 | -0.019 | -2.211
-17.5 | -0.829 | 0.37536 | -0.019 | -2.209
-17 | -0.803 | 0.37036 | -0.019 | -2.169
-16.5 | -0.776 | 0.36933 | -0.019 | -2.102
-16 | -0.75 | 0.36511 | -0.019 | -2.055
-15.5 | -0.724 | 0.3514 | -0.019 | -2.061
-15 | -0.697 | 0.33263 | -0.018 | -2.096
-14.5 | -0.671 | 0.32863 | -0.018 | -2.042
-14 | -0.645 | 0.32498 | -0.019 | -1.984
-13.5 | -0.619 | 0.32214 | -0.019 | -1.921
-13 | -0.592 | 0.2937 | -0.018 | -2.014
-12.5 | -0.565 | 0.29019 | -0.018 | -1.948
-12 | -0.539 | 0.28684 | -0.018 | -1.879
-11.5 | -0.512 | 0.27137 | -0.018 | -1.887
-11 | -0.486 | 0.26689 | -0.018 | -1.82
-10.5 | -0.459 | 0.25787 | -0.018 | -1.781
-10 | -0.432 | 0.23683 | -0.017 | -1.826
-9.5 | -0.406 | 0.22744 | -0.017 | -1.785
-9 | -0.379 | 0.22484 | -0.017 | -1.687
-8.5 | -0.353 | 0.21377 | -0.017 | -1.649
-8 | -0.326 | 0.20852 | -0.017 | -1.563
-7.5 | -0.299 | 0.21723 | -0.016 | -1.377
-7 | -0.273 | 0.09695 | -0.016 | -2.812
-6.5 | -0.246 | 0.11053 | -0.016 | -2.224
-6 | -0.219 | 0.14578 | -0.015 | -1.503
-5.5 | -0.192 | 0.07796 | -0.015 | -2.468
-5 | -0.166 | 0.07844 | -0.015 | -2.112
-4.5 | -0.139 | 0.0631 | -0.014 | -2.203
-4 | -0.154 | 0.05757 | -0.014 | -2.67
-3.5 | -0.154 | 0.04934 | -0.014 | -3.124
-3 | -0.113 | 0.04173 | -0.017 | -2.713
-2.5 | -0.063 | 0.03844 | -0.018 | -1.647
-2 | -0.014 | 0.01668 | -0.044 | -0.817
-1.5 | 0.053 | 0.01643 | -0.044 | 3.223
-1 | 0.097 | 0.03535 | -0.021 | 2.733
-0.5 | 0.187 | 0.01565 | -0.045 | 11.967
0 | 0.254 | 0.01592 | -0.045 | 15.989
0.5 | 0.321 | 0.01568 | -0.046 | 20.485
1 | 0.387 | 0.01543 | -0.046 | 25.107
1.5 | 0.453 | 0.0165 | -0.046 | 27.465
2 | 0.516 | 0.01694 | -0.046 | 30.446
2.5 | 0.576 | 0.01752 | -0.046 | 32.883
3 | 0.52 | 0.03519 | -0.018 | 14.791
3.5 | 0.568 | 0.03774 | -0.017 | 15.051
4 | 0.761 | 0.01849 | -0.048 | 41.148
4.5 | 0.651 | 0.0408 | -0.022 | 15.951
5 | 0.674 | 0.051 | -0.016 | 13.207
5.5 | 0.675 | 0.06015 | -0.017 | 11.218
6 | 0.596 | 0.07314 | -0.017 | 8.155
6.5 | 0.446 | 0.11483 | -0.017 | 3.885
7 | 0.472 | 0.0935 | -0.018 | 5.054
7.5 | 0.499 | 0.08932 | -0.019 | 5.585
8 | 0.525 | 0.13075 | -0.019 | 4.016
8.5 | 0.552 | 0.20276 | -0.02 | 2.72
9 | 0.578 | 0.21697 | -0.02 | 2.662
9.5 | 0.604 | 0.24567 | -0.022 | 2.459
10 | 0.63 | 0.25248 | -0.023 | 2.497
10.5 | 0.656 | 0.26141 | -0.023 | 2.511
11 | 0.682 | 0.2675 | -0.023 | 2.551
11.5 | 0.709 | 0.26372 | -0.024 | 2.688
12 | 0.735 | 0.2728 | -0.025 | 2.693
12.5 | 0.761 | 0.30116 | -0.026 | 2.527
13 | 0.787 | 0.30548 | -0.026 | 2.576
13.5 | 0.812 | 0.3092 | -0.026 | 2.627
14 | 0.839 | 0.33031 | -0.028 | 2.541
14.5 | 0.865 | 0.33655 | -0.028 | 2.569
15 | 0.891 | 0.36344 | -0.029 | 2.453
15.5 | 0.917 | 0.35995 | -0.029 | 2.547
16 | 0.943 | 0.36346 | -0.03 | 2.596
16.5 | 0.969 | 0.39408 | -0.031 | 2.458
17 | 0.995 | 0.3921 | -0.032 | 2.539
17.5 | 1.02 | 0.39759 | -0.032 | 2.567
18 | 1.046 | 0.41636 | -0.033 | 2.513
18.5 | 1.072 | 0.42487 | -0.033 | 2.523
19 | 1.097 | 0.44627 | -0.034 | 2.458
19.5 | 1.124 | 0.45735 | -0.035 | 2.457
20 | 1.148 | 0.46214 | -0.035 | 2.484

## 8. Re 50k Mach 0.50 (2)
BIGFOIL.COM POLAR EXPORT
A7522-S
A7522-S |  |  |  | Cl Max: | 1.1215 | at alpha= | 20 | deg
XFOIL ncrit=9 |  |  |  | L/D Max: | 31.252 | at alpha= | 5 | deg
Re: | 50000 |  |  | Cd Min: | 0.01835 | at alpha= | -1 | deg
Mach: | 0.5 |  |  | Cl=0 at alpha= | 0.024753 | deg
|  |  |  | @ Cl=0.1, Cd= | 0.022261
|  |  |  | @ Cl=0.4, Cd= | 0.029143
|  |  |  | @ Cl=0.6, Cd= | 0.034832
alpha (deg) | Cl | Cd | Cm | Cl/Cd
-20 | -0.8723 | 0.2856 | 0.0809 | -3.0543
-19.5 | -0.8544 | 0.28333 | 0.0742 | -3.0156
-19 | -0.831 | 0.27219 | 0.0698 | -3.053
-18.5 | -0.8065 | 0.26144 | 0.0661 | -3.0848
-18 | -0.7848 | 0.25405 | 0.0612 | -3.0892
-17.5 | -0.7688 | 0.2516 | 0.0548 | -3.0556
-17 | -0.7439 | 0.2399 | 0.0511 | -3.1009
-16.5 | -0.7198 | 0.2303 | 0.0476 | -3.1255
-16 | -0.7025 | 0.2254 | 0.0421 | -3.1167
-15.5 | -0.6815 | 0.21678 | 0.0379 | -3.1437
-15 | -0.6576 | 0.2075 | 0.0348 | -3.1692
-14.5 | -0.6504 | 0.20632 | 0.0285 | -3.1524
-14 | -0.6181 | 0.19231 | 0.027 | -3.2141
-13.5 | -0.6054 | 0.18689 | 0.0223 | -3.2393
-13 | -0.5859 | 0.17914 | 0.0192 | -3.2706
-12.5 | -0.5635 | 0.16983 | 0.0166 | -3.318
-12 | -0.5565 | 0.16508 | 0.0123 | -3.3711
-11.5 | -0.5401 | 0.15764 | 0.0097 | -3.4262
-11 | -0.5194 | 0.14872 | 0.0076 | -3.4925
-10.5 | -0.5032 | 0.14096 | 0.0054 | -3.5698
-10 | -0.4894 | 0.13371 | 0.0032 | -3.6602
-9.5 | -0.4849 | 0.12809 | 0.0007 | -3.7856
-9 | -0.4618 | 0.11909 | 0.0001 | -3.8777
-8.5 | -0.4675 | 0.11513 | -0.0021 | -4.0606
-8 | -0.4528 | 0.10768 | -0.0022 | -4.2051
-7.5 | -0.4386 | 0.10045 | -0.0022 | -4.3664
-7 | -0.42 | 0.09268 | -0.0016 | -4.5317
-6.5 | -0.3991 | 0.08519 | -0.0005 | -4.6848
-6 | -0.3855 | 0.07872 | 0.0014 | -4.8971
-5.5 | -0.3712 | 0.0724 | 0.0048 | -5.1271
-5 | -0.4111 | 0.06107 | -0.0316 | -6.7316
-4.5 | -0.3954 | 0.05225 | -0.0382 | -7.5675
-4 | -0.3745 | 0.0454 | -0.0372 | -8.2489
-3.5 | -0.3478 | 0.03883 | -0.0372 | -8.957
-3 | -0.3107 | 0.03341 | -0.0356 | -9.2996
-2.5 | -0.2645 | 0.0289 | -0.0338 | -9.1522
-2 | -0.2138 | 0.02556 | -0.0316 | -8.3646
-1.5 | -0.1564 | 0.02309 | -0.0297 | -6.7735
-1 | -0.0885 | 0.01835 | -0.0278 | -4.8229
-0.5 | -0.0458 | 0.01912 | -0.0258 | -2.3954
0 | -0.0035 | 0.02007 | -0.0245 | -0.17439
0.5 | 0.0672 | 0.02158 | -0.0288 | 3.114
1 | 0.1606 | 0.02352 | -0.0373 | 6.8282
1.5 | 0.2471 | 0.02541 | -0.0442 | 9.7245
2 | 0.3281 | 0.02732 | -0.0497 | 12.0095
2.5 | 0.4062 | 0.0293 | -0.0542 | 13.8635
3 | 0.4789 | 0.03135 | -0.0573 | 15.2759
3.5 | 0.5487 | 0.03344 | -0.0592 | 16.4085
4 | 0.6228 | 0.03545 | -0.0605 | 17.5684
5 | 0.7938 | 0.0254 | -0.0263 | 31.252
5.5 | 0.8191 | 0.03065 | -0.02 | 26.7243
6 | 0.8843 | 0.0363 | -0.0168 | 24.3609
6.5 | 0.9302 | 0.04328 | -0.0138 | 21.4926
7 | 0.9462 | 0.05095 | -0.0107 | 18.5711
7.5 | 0.9418 | 0.05917 | -0.0083 | 15.9168
8 | 0.9142 | 0.06753 | -0.0075 | 13.5377
9 | 0.8334 | 0.09287 | -0.0244 | 8.9738
9.5 | 0.8238 | 0.10554 | -0.0315 | 7.8056
10 | 0.8155 | 0.11811 | -0.039 | 6.9046
10.5 | 0.8153 | 0.13019 | -0.0455 | 6.2624
11 | 0.7931 | 0.14927 | -0.0646 | 5.3132
11.5 | 0.8158 | 0.16067 | -0.0678 | 5.0775
12 | 0.8187 | 0.16758 | -0.0714 | 4.8854
12.5 | 0.8306 | 0.17585 | -0.0747 | 4.7233
13 | 0.8464 | 0.18439 | -0.0779 | 4.5903
13.5 | 0.8639 | 0.19292 | -0.0811 | 4.478
14 | 0.887 | 0.20252 | -0.0835 | 4.3798
14.5 | 0.908 | 0.21197 | -0.0867 | 4.2836
15 | 0.9223 | 0.21926 | -0.0911 | 4.2064
15.5 | 0.9386 | 0.22703 | -0.0956 | 4.1343
16 | 0.958 | 0.23576 | -0.0999 | 4.0635
16.5 | 0.9816 | 0.24618 | -0.1034 | 3.9873
17 | 1.006 | 0.25726 | -0.1068 | 3.9104
17.5 | 1.0218 | 0.26304 | -0.1123 | 3.8846
18 | 1.0386 | 0.27016 | -0.118 | 3.8444
18.5 | 1.0702 | 0.28689 | -0.12 | 3.7303
19 | 1.0799 | 0.28738 | -0.1281 | 3.7577
19.5 | 1.1101 | 0.30451 | -0.1302 | 3.6455
20 | 1.1215 | 0.30475 | -0.1384 | 3.6801

## 9. Re 100k Mach 0.00 (1)
BIGFOIL.COM POLAR EXPORT
A7522-S
A7522-S |  |  |  | Cl Max: | 0.747 | at alpha= | 7.5 | deg
JavaFoil+Calcfoil stall+Eppler ext transition |  |  |  | L/D Max: | 44.741 | at alpha= | 4.5 | deg
Re: | 100000 |  |  | Cd Min: | 0.011 | at alpha= | -0.5 | deg
Mach: | 0 |  |  | Cl=0 at alpha= | -1.8965 | deg
|  |  |  | @ Cl=0.1, Cd= | 0.013046
|  |  |  | @ Cl=0.4, Cd= | 0.011616
|  |  |  | @ Cl=0.6, Cd= | 0.14609
alpha (deg) | Cl | Cd | Cm | Cl/Cd
-12.5 | -0.198 | 0.18647 | -0.011 | -1.064
-12 | -0.213 | 0.16774 | -0.011 | -1.268
-11.5 | -0.228 | 0.15523 | -0.011 | -1.467
-11 | -0.243 | 0.1426 | -0.011 | -1.706
-10.5 | -0.259 | 0.13131 | -0.011 | -1.972
-10 | -0.274 | 0.11981 | -0.011 | -2.29
-9.5 | -0.289 | 0.10909 | -0.011 | -2.65
-9 | -0.302 | 0.09714 | -0.011 | -3.111
-8.5 | -0.313 | 0.08921 | -0.011 | -3.508
-8 | -0.321 | 0.08066 | -0.011 | -3.974
-7.5 | -0.324 | 0.07363 | -0.011 | -4.4
-7 | -0.322 | 0.06699 | -0.011 | -4.809
-6.5 | -0.315 | 0.06105 | -0.011 | -5.152
-6 | -0.301 | 0.05604 | -0.011 | -5.364
-5.5 | -0.28 | 0.05142 | -0.011 | -5.448
-5 | -0.254 | 0.04722 | -0.012 | -5.368
-4.5 | -0.221 | 0.0435 | -0.012 | -5.087
-4 | -0.184 | 0.04105 | -0.012 | -4.493
-3.5 | -0.144 | 0.03848 | -0.012 | -3.738
-3 | -0.101 | 0.03548 | -0.016 | -2.843
-2.5 | -0.069 | 0.01344 | -0.038 | -5.145
-2 | -0.012 | 0.0132 | -0.038 | -0.899
-1.5 | 0.046 | 0.01299 | -0.038 | 3.54
-1 | 0.104 | 0.01305 | -0.039 | 7.979
-0.5 | 0.162 | 0.011 | -0.039 | 14.755
0 | 0.22 | 0.01113 | -0.039 | 19.811
0.5 | 0.279 | 0.01127 | -0.04 | 24.718
1 | 0.337 | 0.01143 | -0.04 | 29.446
1.5 | 0.394 | 0.01159 | -0.04 | 34.031
2 | 0.452 | 0.01184 | -0.041 | 38.169
2.5 | 0.509 | 0.0121 | -0.041 | 42.048
3 | 0.565 | 0.01464 | -0.041 | 38.586
3.5 | 0.62 | 0.01481 | -0.041 | 41.858
4 | 0.673 | 0.0154 | -0.042 | 43.705
4.5 | 0.725 | 0.01619 | -0.042 | 44.741
5 | 0.62 | 0.04046 | -0.015 | 15.312
5.5 | 0.656 | 0.04362 | -0.014 | 15.048
6 | 0.693 | 0.04502 | -0.019 | 15.383
6.5 | 0.722 | 0.05123 | -0.014 | 14.093
7 | 0.74 | 0.05615 | -0.015 | 13.18
7.5 | 0.747 | 0.06118 | -0.015 | 12.217
8 | 0.745 | 0.06735 | -0.015 | 11.065
8.5 | 0.734 | 0.07238 | -0.016 | 10.142
9 | 0.714 | 0.07907 | -0.015 | 9.029
9.5 | 0.686 | 0.08817 | -0.012 | 7.781
10 | 0.654 | 0.09416 | -0.016 | 6.94
10.5 | 0.616 | 0.10575 | -0.015 | 5.828
11 | 0.577 | 0.11266 | -0.016 | 5.12
11.5 | 0.536 | 0.12213 | -0.015 | 4.391
12 | 0.496 | 0.13577 | -0.016 | 3.655
12.5 | 0.457 | 0.14609 | -0.016 | 3.13

## 10. Re 100k Mach 0.00 (2)
BIGFOIL.COM POLAR EXPORT
A7522-S
A7522-S |  |  |  | Cl Max: | 0.9904 | at alpha= | 20 | deg
XFOIL ncrit=9 |  |  |  | L/D Max: | 49.6036 | at alpha= | 4.5 | deg
Re: | 100000 |  |  | Cd Min: | 0.01253 | at alpha= | -1.5 | deg
Mach: | 0 |  |  | Cl=0 at alpha= | -1.2869 | deg
|  |  |  | @ Cl=0.1, Cd= | 0.013002
|  |  |  | @ Cl=0.4, Cd= | 0.013688
|  |  |  | @ Cl=0.6, Cd= | 0.015411
alpha (deg) | Cl | Cd | Cm | Cl/Cd
-20 | -0.5698 | 0.22576 | 0.0471 | -2.5239
-19.5 | -0.5605 | 0.22127 | 0.0432 | -2.5331
-19 | -0.5547 | 0.21863 | 0.039 | -2.5372
-18.5 | -0.5509 | 0.21658 | 0.0348 | -2.5436
-18 | -0.5494 | 0.21498 | 0.0307 | -2.5556
-17.5 | -0.5171 | 0.19673 | 0.0306 | -2.6285
-17 | -0.5046 | 0.19064 | 0.028 | -2.6469
-16.5 | -0.4934 | 0.18515 | 0.0251 | -2.6649
-16 | -0.4833 | 0.17994 | 0.022 | -2.6859
-15.5 | -0.4777 | 0.17661 | 0.0181 | -2.7048
-15 | -0.4829 | 0.17676 | 0.0135 | -2.732
-14.5 | -0.4898 | 0.17635 | 0.0095 | -2.7774
-14 | -0.448 | 0.15904 | 0.0106 | -2.8169
-13.5 | -0.4403 | 0.15416 | 0.0083 | -2.8561
-13 | -0.5587 | 0.16083 | 0.0142 | -3.4739
-12.5 | -0.5456 | 0.15381 | 0.0116 | -3.5472
-12 | -0.5366 | 0.1474 | 0.0079 | -3.6404
-11.5 | -0.5396 | 0.14322 | 0.0015 | -3.7676
-11 | -0.5287 | 0.13392 | -0.0008 | -3.9479
-10.5 | -0.5067 | 0.12551 | -0.0002 | -4.0371
-10 | -0.5008 | 0.11904 | -0.0039 | -4.207
-9.5 | -0.5131 | 0.1145 | -0.0127 | -4.4812
-9 | -0.4862 | 0.10445 | -0.0093 | -4.6549
-8.5 | -0.4831 | 0.09809 | -0.0131 | -4.9251
-8 | -0.5056 | 0.09235 | -0.0264 | -5.4748
-7.5 | -0.481 | 0.08438 | -0.0195 | -5.7004
-7 | -0.4746 | 0.07656 | -0.0242 | -6.1991
-6.5 | -0.4646 | 0.06844 | -0.0306 | -6.7884
-6 | -0.4463 | 0.06132 | -0.0327 | -7.2782
-5.5 | -0.4264 | 0.05425 | -0.0356 | -7.8599
-4.5 | -0.3799 | 0.04364 | -0.0314 | -8.7053
-4 | -0.3161 | 0.02886 | -0.0353 | -10.9529
-3.5 | -0.2771 | 0.02436 | -0.0314 | -11.3752
-3 | -0.2387 | 0.021 | -0.0283 | -11.3667
-2.5 | -0.2 | 0.01879 | -0.0259 | -10.644
-2 | -0.1362 | 0.01685 | -0.028 | -8.0831
-1.5 | -0.0398 | 0.01253 | -0.035 | -3.1764
-1 | 0.0536 | 0.0129 | -0.0436 | 4.155
-0.5 | 0.1491 | 0.01311 | -0.0523 | 11.373
0 | 0.2378 | 0.0132 | -0.0592 | 18.0152
0.5 | 0.3143 | 0.01332 | -0.0634 | 23.5961
1 | 0.3774 | 0.01357 | -0.0647 | 27.8113
1.5 | 0.4346 | 0.01387 | -0.0644 | 31.3338
2 | 0.485 | 0.01429 | -0.0629 | 33.9398
2.5 | 0.5334 | 0.0148 | -0.061 | 36.0405
3 | 0.5819 | 0.01526 | -0.0589 | 38.1324
3.5 | 0.6297 | 0.01566 | -0.0563 | 40.2107
4 | 0.6769 | 0.01564 | -0.0524 | 43.2801
4.5 | 0.7133 | 0.01438 | -0.0441 | 49.6036
5 | 0.7252 | 0.01686 | -0.0346 | 43.013
5.5 | 0.7558 | 0.02042 | -0.0306 | 37.0127
6 | 0.7954 | 0.02326 | -0.0274 | 34.196
6.5 | 0.8458 | 0.02754 | -0.0259 | 30.7117
7 | 0.8973 | 0.03227 | -0.0242 | 27.806
7.5 | 0.9418 | 0.03834 | -0.022 | 24.5644
8 | 0.9776 | 0.04568 | -0.0179 | 21.4011
10 | 0.8554 | 0.10327 | -0.0294 | 8.2831
10.5 | 0.8214 | 0.11379 | -0.0372 | 7.2186
11 | 0.818 | 0.12288 | -0.0403 | 6.6569
11.5 | 0.8257 | 0.13174 | -0.0416 | 6.2676
12 | 0.8497 | 0.14036 | -0.0397 | 6.0537
12.5 | 0.8221 | 0.1494 | -0.0497 | 5.5027
13 | 0.8218 | 0.1585 | -0.0541 | 5.1849
13.5 | 0.8389 | 0.16709 | -0.0547 | 5.0206
14 | 0.8388 | 0.17473 | -0.0604 | 4.8005
14.5 | 0.852 | 0.18404 | -0.0628 | 4.6294
15 | 0.8538 | 0.19092 | -0.0686 | 4.472
15.5 | 0.8798 | 0.2018 | -0.0684 | 4.3598
16 | 0.8746 | 0.20666 | -0.077 | 4.2321
16.5 | 0.9093 | 0.21965 | -0.0743 | 4.1398
17 | 0.9031 | 0.22245 | -0.0838 | 4.0598
17.5 | 0.914 | 0.229 | -0.0892 | 3.9913
18 | 0.9331 | 0.23681 | -0.0913 | 3.9403
18.5 | 0.9553 | 0.24939 | -0.0929 | 3.8305
19 | 0.9582 | 0.25118 | -0.1013 | 3.8148
19.5 | 0.9726 | 0.25764 | -0.1062 | 3.775
20 | 0.9904 | 0.26495 | -0.1087 | 3.7381

## 11. Re 100k Mach 0.10 (1)
BIGFOIL.COM POLAR EXPORT
A7522-S
A7522-S |  |  |  | Cl Max: | 0.746 | at alpha= | 7.5 | deg
JavaFoil+Calcfoil stall+Eppler ext transition |  |  |  | L/D Max: | 44.927 | at alpha= | 4.5 | deg
Re: | 100000 |  |  | Cd Min: | 0.01101 | at alpha= | -0.5 | deg
Mach: | 0.1 |  |  | Cl=0 at alpha= | -1.8965 | deg
|  |  |  | @ Cl=0.1, Cd= | 0.013073
|  |  |  | @ Cl=0.4, Cd= | 0.01162
|  |  |  | @ Cl=0.6, Cd= | 0.14821
alpha (deg) | Cl | Cd | Cm | Cl/Cd
-12 | -0.18 | 0.17651 | -0.011 | -1.021
-11.5 | -0.197 | 0.16131 | -0.011 | -1.22
-11 | -0.214 | 0.14931 | -0.011 | -1.434
-10.5 | -0.232 | 0.13691 | -0.011 | -1.694
-10 | -0.25 | 0.12387 | -0.011 | -2.016
-9.5 | -0.267 | 0.11003 | -0.011 | -2.427
-9 | -0.283 | 0.1011 | -0.011 | -2.801
-8.5 | -0.297 | 0.09176 | -0.011 | -3.238
-8 | -0.308 | 0.08212 | -0.011 | -3.749
-7.5 | -0.314 | 0.0746 | -0.011 | -4.213
-7 | -0.315 | 0.0678 | -0.011 | -4.65
-6.5 | -0.31 | 0.06257 | -0.011 | -4.955
-6 | -0.298 | 0.05644 | -0.012 | -5.28
-5.5 | -0.279 | 0.05167 | -0.011 | -5.398
-5 | -0.253 | 0.0477 | -0.012 | -5.31
-4.5 | -0.222 | 0.04405 | -0.012 | -5.032
-4 | -0.185 | 0.04107 | -0.012 | -4.504
-3.5 | -0.144 | 0.03861 | -0.012 | -3.74
-3 | -0.101 | 0.03556 | -0.017 | -2.849
-2.5 | -0.07 | 0.01346 | -0.038 | -5.164
-2 | -0.012 | 0.01318 | -0.038 | -0.905
-1.5 | 0.046 | 0.013 | -0.039 | 3.555
-1 | 0.105 | 0.01308 | -0.039 | 8.002
-0.5 | 0.163 | 0.01101 | -0.039 | 14.812
0 | 0.222 | 0.01114 | -0.04 | 19.888
0.5 | 0.28 | 0.01127 | -0.04 | 24.829
1 | 0.338 | 0.01144 | -0.04 | 29.569
1.5 | 0.396 | 0.0116 | -0.04 | 34.162
2 | 0.454 | 0.01189 | -0.041 | 38.206
2.5 | 0.511 | 0.01212 | -0.041 | 42.197
3 | 0.568 | 0.01467 | -0.041 | 38.688
3.5 | 0.623 | 0.01486 | -0.042 | 41.908
4 | 0.676 | 0.01549 | -0.042 | 43.661
4.5 | 0.728 | 0.0162 | -0.042 | 44.927
5 | 0.622 | 0.04066 | -0.015 | 15.298
5.5 | 0.659 | 0.04385 | -0.015 | 15.026
6 | 0.695 | 0.04521 | -0.018 | 15.362
6.5 | 0.724 | 0.05162 | -0.014 | 14.017
7 | 0.74 | 0.05573 | -0.015 | 13.285
7.5 | 0.746 | 0.06207 | -0.015 | 12.014
8 | 0.741 | 0.06479 | -0.016 | 11.437
8.5 | 0.726 | 0.07138 | -0.016 | 10.169
9 | 0.701 | 0.08033 | -0.015 | 8.733
9.5 | 0.669 | 0.08916 | -0.015 | 7.507
10 | 0.631 | 0.09641 | -0.015 | 6.545
10.5 | 0.589 | 0.10684 | -0.015 | 5.512
11 | 0.545 | 0.11313 | -0.016 | 4.813
11.5 | 0.5 | 0.12643 | -0.016 | 3.951
12 | 0.455 | 0.13794 | -0.016 | 3.302
12.5 | 0.413 | 0.14821 | -0.016 | 2.787

## 12. Re 100k Mach 0.10 (2)
BIGFOIL.COM POLAR EXPORT
A7522-S
A7522-S |  |  |  | Cl Max: | 0.9934 | at alpha= | 20 | deg
XFOIL ncrit=9 |  |  |  | L/D Max: | 49.7776 | at alpha= | 4.5 | deg
Re: | 100000 |  |  | Cd Min: | 0.01258 | at alpha= | -1.5 | deg
Mach: | 0.1 |  |  | Cl=0 at alpha= | -1.3051 | deg
|  |  |  | @ Cl=0.1, Cd= | 0.013014
|  |  |  | @ Cl=0.4, Cd= | 0.013735
|  |  |  | @ Cl=0.6, Cd= | 0.01546
alpha (deg) | Cl | Cd | Cm | Cl/Cd
-20 | -0.7751 | 0.25399 | 0.0651 | -3.0517
-19.5 | -0.7581 | 0.24779 | 0.0611 | -3.0594
-19 | -0.7411 | 0.24165 | 0.057 | -3.0668
-18.5 | -0.7244 | 0.23608 | 0.0525 | -3.0685
-18 | -0.7102 | 0.23255 | 0.0473 | -3.054
-17.5 | -0.7005 | 0.23062 | 0.0418 | -3.0375
-17 | -0.6918 | 0.22782 | 0.0368 | -3.0366
-16.5 | -0.6614 | 0.21008 | 0.0366 | -3.1483
-16 | -0.6431 | 0.20232 | 0.0342 | -3.1786
-15.5 | -0.6268 | 0.19552 | 0.031 | -3.2058
-15 | -0.6116 | 0.18893 | 0.0276 | -3.2372
-14.5 | -0.6004 | 0.18392 | 0.0229 | -3.2645
-14 | -0.5995 | 0.18175 | 0.017 | -3.2985
-13.5 | -0.5823 | 0.17106 | 0.0146 | -3.4041
-13 | -0.5584 | 0.16117 | 0.0144 | -3.4647
-12.5 | -0.5455 | 0.15419 | 0.0117 | -3.5378
-12 | -0.5374 | 0.14803 | 0.0077 | -3.6303
-11.5 | -0.5412 | 0.14409 | 0.0011 | -3.756
-11 | -0.5213 | 0.1333 | 0.0011 | -3.9107
-10.5 | -0.5056 | 0.12588 | 0 | -4.0165
-10 | -0.5016 | 0.11966 | -0.0043 | -4.1919
-9.5 | -0.5146 | 0.11528 | -0.0133 | -4.4639
-9 | -0.4839 | 0.10483 | -0.0089 | -4.616
-8.5 | -0.4846 | 0.09872 | -0.014 | -4.9088
-8 | -0.4793 | 0.09107 | -0.016 | -5.263
-7.5 | -0.482 | 0.08486 | -0.0207 | -5.6799
-7 | -0.4721 | 0.07728 | -0.023 | -6.109
-6.5 | -0.4629 | 0.06924 | -0.0292 | -6.6854
-6 | -0.4459 | 0.06198 | -0.0321 | -7.1943
-5.5 | -0.4269 | 0.0548 | -0.0351 | -7.7901
-5 | -0.4038 | 0.04907 | -0.0336 | -8.2291
-4 | -0.3186 | 0.02925 | -0.0355 | -10.8923
-3.5 | -0.28 | 0.02471 | -0.0315 | -11.3314
-3 | -0.2418 | 0.02125 | -0.0285 | -11.3788
-2.5 | -0.2026 | 0.01898 | -0.026 | -10.6744
-2 | -0.1343 | 0.01692 | -0.0289 | -7.9374
-1.5 | -0.0363 | 0.01258 | -0.036 | -2.8855
-1 | 0.0568 | 0.01293 | -0.0444 | 4.3929
-0.5 | 0.154 | 0.01312 | -0.0534 | 11.7378
0 | 0.2395 | 0.01324 | -0.0596 | 18.0891
0.5 | 0.3182 | 0.01333 | -0.0641 | 23.871
1 | 0.3796 | 0.01361 | -0.065 | 27.8913
1.5 | 0.4352 | 0.01395 | -0.0644 | 31.1971
2 | 0.4878 | 0.01433 | -0.0631 | 34.0405
2.5 | 0.5359 | 0.01484 | -0.0612 | 36.1119
3 | 0.5843 | 0.01533 | -0.059 | 38.1148
3.5 | 0.6325 | 0.01573 | -0.0564 | 40.2098
4 | 0.679 | 0.01573 | -0.0523 | 43.1659
4.5 | 0.7163 | 0.01439 | -0.0438 | 49.7776
5 | 0.7261 | 0.01736 | -0.0342 | 41.826
5.5 | 0.7583 | 0.02065 | -0.0303 | 36.7215
6 | 0.7989 | 0.0235 | -0.0272 | 33.9957
6.5 | 0.8504 | 0.02788 | -0.0256 | 30.5022
7 | 0.9016 | 0.0327 | -0.0239 | 27.5719
7.5 | 0.9453 | 0.03898 | -0.0216 | 24.2509
8 | 0.9793 | 0.04629 | -0.0173 | 21.1558
9.5 | 0.8497 | 0.09527 | -0.0297 | 8.9189
10.5 | 0.8225 | 0.11455 | -0.0373 | 7.1803
11 | 0.8202 | 0.12361 | -0.0402 | 6.6354
11.5 | 0.8363 | 0.13231 | -0.0398 | 6.3208
12 | 0.8546 | 0.1412 | -0.0392 | 6.0524
12.5 | 0.8197 | 0.15032 | -0.0508 | 5.453
13 | 0.8229 | 0.15928 | -0.0545 | 5.1664
13.5 | 0.8438 | 0.16804 | -0.0543 | 5.0214
14 | 0.8377 | 0.17549 | -0.0614 | 4.7735
14.5 | 0.8565 | 0.18513 | -0.0626 | 4.6265
15 | 0.8545 | 0.19165 | -0.0694 | 4.4586
15.5 | 0.8838 | 0.203 | -0.0684 | 4.3537
16 | 0.8767 | 0.20742 | -0.0776 | 4.2267
16.5 | 0.9129 | 0.2209 | -0.0746 | 4.1326
17 | 0.9069 | 0.22362 | -0.0841 | 4.0555
17.5 | 0.9167 | 0.22982 | -0.09 | 3.9888
18 | 0.9345 | 0.23732 | -0.0926 | 3.9377
18.5 | 0.96 | 0.25104 | -0.0933 | 3.8241
19 | 0.962 | 0.25229 | -0.1019 | 3.8131
19.5 | 0.9761 | 0.2586 | -0.107 | 3.7746
20 | 0.9934 | 0.26566 | -0.11 | 3.7394

## 13. Re 100k Mach 0.25 (1)
BIGFOIL.COM POLAR EXPORT
A7522-S
A7522-S |  |  |  | Cl Max: | 0.737 | at alpha= | 7 | deg
JavaFoil+Calcfoil stall+Eppler ext transition |  |  |  | L/D Max: | 43.791 | at alpha= | 4 | deg
Re: | 100000 |  |  | Cd Min: | 0.01112 | at alpha= | -0.5 | deg
Mach: | 0.25 |  |  | Cl=0 at alpha= | -1.8983 | deg
|  |  |  | @ Cl=0.1, Cd= | 0.13982
|  |  |  | @ Cl=0.4, Cd= | 0.13982
|  |  |  | @ Cl=0.6, Cd= | 0.13982
alpha (deg) | Cl | Cd | Cm | Cl/Cd
-11 | -0.051 | 0.17226 | -0.012 | -0.297
-10.5 | -0.048 | 0.14859 | -0.012 | -0.326
-10 | -0.046 | 0.13274 | -0.012 | -0.343
-9.5 | -0.043 | 0.12151 | -0.012 | -0.352
-9 | -0.085 | 0.12819 | -0.012 | -0.66
-8.5 | -0.146 | 0.11017 | -0.012 | -1.329
-8 | -0.191 | 0.09611 | -0.012 | -1.991
-7.5 | -0.227 | 0.08344 | -0.012 | -2.725
-7 | -0.254 | 0.0735 | -0.012 | -3.458
-6.5 | -0.27 | 0.06676 | -0.012 | -4.048
-6 | -0.275 | 0.06022 | -0.012 | -4.562
-5.5 | -0.268 | 0.05401 | -0.012 | -4.954
-5 | -0.25 | 0.04916 | -0.012 | -5.077
-4.5 | -0.222 | 0.04554 | -0.012 | -4.882
-4 | -0.188 | 0.04198 | -0.012 | -4.468
-3.5 | -0.148 | 0.03817 | -0.015 | -3.869
-3 | -0.104 | 0.036 | -0.017 | -2.882
-2.5 | -0.071 | 0.01355 | -0.039 | -5.264
-2 | -0.012 | 0.01331 | -0.039 | -0.92
-1.5 | 0.047 | 0.01307 | -0.04 | 3.632
-1 | 0.108 | 0.01317 | -0.04 | 8.165
-0.5 | 0.168 | 0.01112 | -0.04 | 15.069
0 | 0.228 | 0.01124 | -0.041 | 20.249
0.5 | 0.288 | 0.01143 | -0.041 | 25.167
1 | 0.348 | 0.01155 | -0.041 | 30.075
1.5 | 0.407 | 0.01178 | -0.042 | 34.572
2 | 0.467 | 0.01203 | -0.042 | 38.8
2.5 | 0.525 | 0.01229 | -0.042 | 42.758
3 | 0.583 | 0.0149 | -0.042 | 39.137
3.5 | 0.639 | 0.01515 | -0.043 | 42.176
4 | 0.693 | 0.01583 | -0.043 | 43.791
4.5 | 0.597 | 0.03832 | -0.015 | 15.574
5 | 0.636 | 0.04121 | -0.015 | 15.426
5.5 | 0.674 | 0.04195 | -0.021 | 16.069
6 | 0.703 | 0.04891 | -0.015 | 14.369
6.5 | 0.73 | 0.05463 | -0.015 | 13.36
7 | 0.737 | 0.05852 | -0.015 | 12.599
7.5 | 0.727 | 0.06561 | -0.015 | 11.075
8 | 0.699 | 0.06784 | -0.016 | 10.306
8.5 | 0.654 | 0.07884 | -0.016 | 8.291
9 | 0.592 | 0.08784 | -0.016 | 6.736
9.5 | 0.516 | 0.10044 | -0.016 | 5.134
10 | 0.428 | 0.12116 | -0.012 | 3.537
10.5 | 0.334 | 0.12273 | -0.016 | 2.719
11 | 0.228 | 0.14015 | -0.016 | 1.628
11.5 | 0.075 | 0.12506 | -0.017 | 0.598
12 | 0.078 | 0.13982 | -0.017 | 0.554

## 14. Re 100k Mach 0.25 (2)
BIGFOIL.COM POLAR EXPORT
A7522-S
A7522-S |  |  |  | Cl Max: | 1.0129 | at alpha= | 20 | deg
XFOIL ncrit=9 |  |  |  | L/D Max: | 50.9458 | at alpha= | 4.5 | deg
Re: | 100000 |  |  | Cd Min: | 0.01278 | at alpha= | -1.5 | deg
Mach: | 0.25 |  |  | Cl=0 at alpha= | -1.3877 | deg
|  |  |  | @ Cl=0.1, Cd= | 0.013115
|  |  |  | @ Cl=0.4, Cd= | 0.013901
|  |  |  | @ Cl=0.6, Cd= | 0.015747
alpha (deg) | Cl | Cd | Cm | Cl/Cd
-20 | -0.7905 | 0.25842 | 0.068 | -3.059
-19.5 | -0.7725 | 0.25204 | 0.0637 | -3.065
-19 | -0.7546 | 0.24605 | 0.0592 | -3.0669
-18.5 | -0.7387 | 0.24214 | 0.0538 | -3.0507
-18 | -0.7261 | 0.23972 | 0.0482 | -3.029
-17.5 | -0.7164 | 0.23766 | 0.0428 | -3.0144
-17 | -0.6889 | 0.22147 | 0.0413 | -3.1106
-16.5 | -0.6678 | 0.21191 | 0.0393 | -3.1513
-16 | -0.6502 | 0.20495 | 0.036 | -3.1725
-15.5 | -0.6333 | 0.19815 | 0.0325 | -3.1961
-15 | -0.6177 | 0.19184 | 0.0284 | -3.2199
-14.5 | -0.6126 | 0.1898 | 0.0222 | -3.2276
-14 | -0.6103 | 0.187 | 0.0164 | -3.2636
-13.5 | -0.5737 | 0.1703 | 0.0182 | -3.3688
-13 | -0.5585 | 0.16318 | 0.0155 | -3.4226
-12.5 | -0.5467 | 0.15653 | 0.0119 | -3.4926
-12 | -0.5471 | 0.15281 | 0.0058 | -3.5803
-11.5 | -0.5489 | 0.1485 | -0.0006 | -3.6963
-11 | -0.5119 | 0.13469 | 0.0032 | -3.8006
-10.5 | -0.5034 | 0.1281 | -0.0002 | -3.9297
-10 | -0.5117 | 0.12409 | -0.0079 | -4.1236
-9.5 | -0.4858 | 0.11349 | -0.0059 | -4.2806
-9 | -0.4802 | 0.10719 | -0.0095 | -4.4799
-8.5 | -0.4975 | 0.10286 | -0.0192 | -4.8367
-8 | -0.4707 | 0.09362 | -0.0157 | -5.0278
-7.5 | -0.4649 | 0.08634 | -0.0173 | -5.3845
-7 | -0.4778 | 0.08007 | -0.0302 | -5.9673
-6.5 | -0.4648 | 0.07242 | -0.0329 | -6.4181
-5.5 | -0.428 | 0.0578 | -0.032 | -7.4048
-5 | -0.4086 | 0.05163 | -0.032 | -7.914
-4 | -0.3318 | 0.03143 | -0.0363 | -10.5568
-3.5 | -0.2961 | 0.0269 | -0.0321 | -11.0074
-3 | -0.2585 | 0.02267 | -0.0292 | -11.4027
-2.5 | -0.2115 | 0.01992 | -0.0277 | -10.6175
-2 | -0.1225 | 0.01729 | -0.0337 | -7.085
-1.5 | -0.0228 | 0.01278 | -0.0405 | -1.784
-1 | 0.0787 | 0.01308 | -0.0499 | 6.0168
-0.5 | 0.1698 | 0.01323 | -0.0572 | 12.8345
0 | 0.2601 | 0.0133 | -0.0638 | 19.5564
0.5 | 0.3288 | 0.01353 | -0.066 | 24.3016
1 | 0.39 | 0.01384 | -0.0664 | 28.1792
1.5 | 0.447 | 0.01419 | -0.0656 | 31.5011
2 | 0.4977 | 0.01469 | -0.0638 | 33.8802
2.5 | 0.5478 | 0.01523 | -0.0618 | 35.9685
3 | 0.598 | 0.01573 | -0.0595 | 38.0165
3.5 | 0.6479 | 0.01616 | -0.0567 | 40.0928
4 | 0.6957 | 0.01571 | -0.0511 | 44.2839
4.5 | 0.7326 | 0.01438 | -0.0423 | 50.9458
5 | 0.7392 | 0.01873 | -0.033 | 39.4661
5.5 | 0.7741 | 0.02169 | -0.0289 | 35.6893
6 | 0.8192 | 0.02484 | -0.0258 | 32.9791
6.5 | 0.8745 | 0.02964 | -0.0242 | 29.504
7 | 0.923 | 0.03519 | -0.0219 | 26.229
7.5 | 0.9614 | 0.04224 | -0.0192 | 22.7604
8 | 0.9824 | 0.04931 | -0.0141 | 19.9229
8.5 | 0.9956 | 0.06272 | -0.0115 | 15.8737
10 | 0.8275 | 0.10903 | -0.0361 | 7.5897
10.5 | 0.8284 | 0.11804 | -0.0381 | 7.018
11 | 0.8268 | 0.12709 | -0.0411 | 6.5056
11.5 | 0.8208 | 0.13624 | -0.0455 | 6.0247
12 | 0.8147 | 0.14545 | -0.0506 | 5.6012
12.5 | 0.8192 | 0.15451 | -0.0541 | 5.3019
13 | 0.8443 | 0.16394 | -0.0533 | 5.1501
13.5 | 0.8392 | 0.17101 | -0.0598 | 4.9073
14 | 0.8414 | 0.1794 | -0.0651 | 4.6901
14.5 | 0.88 | 0.1913 | -0.0619 | 4.6001
15 | 0.8632 | 0.19564 | -0.0729 | 4.4122
15.5 | 0.8845 | 0.20414 | -0.0745 | 4.3328
16 | 0.8928 | 0.21229 | -0.0798 | 4.2056
16.5 | 0.904 | 0.21887 | -0.085 | 4.1303
17 | 0.9314 | 0.23148 | -0.0851 | 4.0237
17.5 | 0.9328 | 0.23447 | -0.0938 | 3.9783
18 | 0.9486 | 0.24171 | -0.0981 | 3.9245
18.5 | 0.9845 | 0.25984 | -0.0958 | 3.7889
19 | 0.9862 | 0.26042 | -0.1042 | 3.787
19.5 | 0.9963 | 0.2641 | -0.1116 | 3.7724
20 | 1.0129 | 0.27099 | -0.116 | 3.7378

## 15. Re 100k Mach 0.50 (1)
BIGFOIL.COM POLAR EXPORT
A7522-S
A7522-S |  |  |  | Cl Max: | 1.148 | at alpha= | 20 | deg
JavaFoil+Calcfoil stall+Eppler ext transition |  |  |  | L/D Max: | 48.489 | at alpha= | 4.5 | deg
Re: | 100000 |  |  | Cd Min: | 0.01151 | at alpha= | -0.5 | deg
Mach: | 0.5 |  |  | Cl=0 at alpha= | -1.8955 | deg
|  |  |  | @ Cl=0.1, Cd= | 0.013545
|  |  |  | @ Cl=0.4, Cd= | 0.012096
|  |  |  | @ Cl=0.6, Cd= | 0.17874
alpha (deg) | Cl | Cd | Cm | Cl/Cd
-20 | -0.961 | 0.33908 | -0.02 | -2.833
-19.5 | -0.933 | 0.3268 | -0.02 | -2.856
-19 | -0.908 | 0.32129 | -0.02 | -2.826
-18.5 | -0.882 | 0.32722 | -0.02 | -2.695
-18 | -0.855 | 0.31794 | -0.019 | -2.689
-17.5 | -0.829 | 0.30813 | -0.019 | -2.691
-17 | -0.803 | 0.30331 | -0.019 | -2.649
-16.5 | -0.776 | 0.28367 | -0.019 | -2.736
-16 | -0.75 | 0.27943 | -0.019 | -2.685
-15.5 | -0.724 | 0.26856 | -0.019 | -2.697
-15 | -0.697 | 0.26898 | -0.018 | -2.592
-14.5 | -0.671 | 0.26497 | -0.018 | -2.533
-14 | -0.645 | 0.26126 | -0.019 | -2.469
-13.5 | -0.619 | 0.25824 | -0.019 | -2.396
-13 | -0.592 | 0.23498 | -0.018 | -2.518
-12.5 | -0.565 | 0.23146 | -0.018 | -2.443
-12 | -0.539 | 0.22809 | -0.018 | -2.363
-11.5 | -0.512 | 0.20289 | -0.018 | -2.524
-11 | -0.486 | 0.19881 | -0.018 | -2.443
-10.5 | -0.459 | 0.19165 | -0.018 | -2.396
-10 | -0.432 | 0.18691 | -0.017 | -2.313
-9.5 | -0.406 | 0.1791 | -0.017 | -2.266
-9 | -0.379 | 0.17664 | -0.017 | -2.148
-8.5 | -0.353 | 0.16594 | -0.017 | -2.125
-8 | -0.326 | 0.16154 | -0.017 | -2.018
-7.5 | -0.299 | 0.15923 | -0.016 | -1.879
-7 | -0.273 | 0.07768 | -0.016 | -3.509
-6.5 | -0.246 | 0.09018 | -0.016 | -2.726
-6 | -0.219 | 0.10869 | -0.015 | -2.016
-5.5 | -0.192 | 0.06623 | -0.015 | -2.905
-5 | -0.166 | 0.06353 | -0.015 | -2.608
-4.5 | -0.139 | 0.05297 | -0.014 | -2.624
-4 | -0.154 | 0.0505 | -0.014 | -3.043
-3.5 | -0.154 | 0.04358 | -0.014 | -3.538
-3 | -0.113 | 0.03814 | -0.017 | -2.97
-2.5 | -0.063 | 0.03541 | -0.019 | -1.79
-2 | -0.014 | 0.01381 | -0.044 | -0.987
-1.5 | 0.053 | 0.01351 | -0.044 | 3.919
-1 | 0.12 | 0.01356 | -0.045 | 8.853
-0.5 | 0.187 | 0.01151 | -0.045 | 16.273
0 | 0.254 | 0.01171 | -0.045 | 21.73
0.5 | 0.321 | 0.01182 | -0.046 | 27.197
1 | 0.388 | 0.01204 | -0.046 | 32.251
1.5 | 0.455 | 0.01235 | -0.046 | 36.861
2 | 0.521 | 0.0127 | -0.047 | 41.049
2.5 | 0.586 | 0.01314 | -0.047 | 44.627
3 | 0.649 | 0.01608 | -0.047 | 40.391
3.5 | 0.568 | 0.03492 | -0.017 | 16.264
4 | 0.762 | 0.01683 | -0.048 | 45.311
4.5 | 0.807 | 0.01664 | -0.048 | 48.489
5 | 0.674 | 0.04628 | -0.016 | 14.554
5.5 | 0.675 | 0.05348 | -0.017 | 12.618
6 | 0.596 | 0.06349 | -0.017 | 9.394
6.5 | 0.446 | 0.09357 | -0.017 | 4.767
7 | 0.472 | 0.07539 | -0.018 | 6.267
7.5 | 0.499 | 0.0764 | -0.019 | 6.531
8 | 0.525 | 0.10631 | -0.019 | 4.939
8.5 | 0.552 | 0.15778 | -0.02 | 3.496
9 | 0.578 | 0.16851 | -0.02 | 3.428
9.5 | 0.604 | 0.1806 | -0.022 | 3.344
10 | 0.63 | 0.19737 | -0.023 | 3.195
10.5 | 0.656 | 0.20503 | -0.023 | 3.202
11 | 0.682 | 0.20029 | -0.023 | 3.407
11.5 | 0.709 | 0.20995 | -0.024 | 3.376
12 | 0.735 | 0.21768 | -0.025 | 3.375
12.5 | 0.761 | 0.24045 | -0.026 | 3.166
13 | 0.787 | 0.24462 | -0.026 | 3.217
13.5 | 0.812 | 0.24833 | -0.026 | 3.272
14 | 0.839 | 0.25046 | -0.028 | 3.351
14.5 | 0.865 | 0.25601 | -0.028 | 3.377
15 | 0.891 | 0.27548 | -0.029 | 3.236
15.5 | 0.917 | 0.27335 | -0.029 | 3.354
16 | 0.944 | 0.2958 | -0.031 | 3.19
16.5 | 0.969 | 0.30041 | -0.031 | 3.225
17 | 0.995 | 0.30168 | -0.032 | 3.3
17.5 | 1.02 | 0.30683 | -0.032 | 3.326
18 | 1.046 | 0.3274 | -0.033 | 3.196
18.5 | 1.072 | 0.32827 | -0.033 | 3.266
19 | 1.097 | 0.34307 | -0.034 | 3.197
19.5 | 1.124 | 0.3532 | -0.035 | 3.181
20 | 1.148 | 0.358 | -0.035 | 3.207

## 16. Re 100k Mach 0.50 (2)
BIGFOIL.COM POLAR EXPORT
A7522-S
A7522-S |  |  |  | Cl Max: | 0.9588 | at alpha= | 7 | deg
XFOIL ncrit=9 |  |  |  | L/D Max: | 49.1436 | at alpha= | 4 | deg
Re: | 100000 |  |  | Cd Min: | 0.01363 | at alpha= | -1 | deg
Mach: | 0.5 |  |  | Cl=0 at alpha= | -1.4896 | deg
|  |  |  | @ Cl=0.1, Cd= | 0.014105
|  |  |  | @ Cl=0.4, Cd= | 0.014847
|  |  |  | @ Cl=0.6, Cd= | 0.017019
alpha (deg) | Cl | Cd | Cm | Cl/Cd
-20 | -0.8684 | 0.28742 | 0.0794 | -3.0214
-19.5 | -0.8508 | 0.28485 | 0.0728 | -2.9868
-18.5 | -0.8019 | 0.25948 | 0.0653 | -3.0904
-18 | -0.7789 | 0.25025 | 0.0613 | -3.1125
-17.5 | -0.7567 | 0.24212 | 0.0569 | -3.1253
-17 | -0.7348 | 0.23429 | 0.0523 | -3.1363
-16.5 | -0.7133 | 0.22664 | 0.0475 | -3.1473
-16 | -0.6944 | 0.22136 | 0.0416 | -3.137
-15.5 | -0.6851 | 0.22071 | 0.0345 | -3.1041
-15 | -0.6521 | 0.20373 | 0.0336 | -3.2008
-14.5 | -0.6301 | 0.19522 | 0.0303 | -3.2276
-14 | -0.6102 | 0.18766 | 0.0263 | -3.2516
-13.5 | -0.5959 | 0.18228 | 0.0207 | -3.2691
-13 | -0.5945 | 0.18067 | 0.014 | -3.2905
-12.5 | -0.5563 | 0.16466 | 0.0145 | -3.3785
-12 | -0.5382 | 0.15706 | 0.0114 | -3.4267
-11.5 | -0.5323 | 0.15248 | 0.0056 | -3.4909
-11 | -0.5145 | 0.14314 | 0.003 | -3.5944
-10.5 | -0.4934 | 0.1346 | 0.0015 | -3.6657
-10 | -0.4961 | 0.13072 | -0.0051 | -3.7951
-9.5 | -0.4683 | 0.12009 | -0.0045 | -3.8996
-9 | -0.4805 | 0.11703 | -0.0126 | -4.1058
-8.5 | -0.4469 | 0.1061 | -0.0103 | -4.2121
-8 | -0.4417 | 0.09923 | -0.0139 | -4.4513
-7.5 | -0.4501 | 0.09471 | -0.02 | -4.7524
-7 | -0.428 | 0.08614 | -0.019 | -4.9687
-6.5 | -0.421 | 0.07931 | -0.02 | -5.3083
-6 | -0.4206 | 0.073 | -0.0223 | -5.7616
-5.5 | -0.4223 | 0.06647 | -0.0273 | -6.3532
-5 | -0.4184 | 0.06066 | -0.0289 | -6.8975
-4 | -0.3848 | 0.04172 | -0.0359 | -9.2234
-3.5 | -0.3646 | 0.03531 | -0.0339 | -10.3257
-3 | -0.2797 | 0.02764 | -0.0402 | -10.1194
-2.5 | -0.1814 | 0.02224 | -0.0464 | -8.1565
-2 | -0.0889 | 0.01886 | -0.0503 | -4.7137
-1.5 | -0.003 | 0.0153 | -0.0543 | -0.19608
-1 | 0.141 | 0.01363 | -0.0668 | 10.3448
-0.5 | 0.2338 | 0.01376 | -0.0722 | 16.9913
0 | 0.305 | 0.01409 | -0.0733 | 21.6466
0.5 | 0.3674 | 0.01455 | -0.0726 | 25.2509
1 | 0.4266 | 0.01509 | -0.0712 | 28.2704
1.5 | 0.486 | 0.01565 | -0.0694 | 31.0543
2 | 0.5431 | 0.01629 | -0.0671 | 33.3395
2.5 | 0.5991 | 0.01701 | -0.0645 | 35.2205
3 | 0.6569 | 0.01758 | -0.0613 | 37.3663
3.5 | 0.7128 | 0.01814 | -0.0574 | 39.2944
4 | 0.7632 | 0.01553 | -0.0452 | 49.1436
4.5 | 0.7701 | 0.01882 | -0.0339 | 40.9192
5 | 0.7992 | 0.0224 | -0.0276 | 35.6786
5.5 | 0.8449 | 0.02601 | -0.0226 | 32.4837
6 | 0.904 | 0.03088 | -0.0191 | 29.2746
6.5 | 0.9445 | 0.037 | -0.015 | 25.527
7 | 0.9588 | 0.04396 | -0.0103 | 21.8107
7.5 | 0.9484 | 0.05131 | -0.0063 | 18.4837
8 | 0.9184 | 0.05889 | -0.0041 | 15.5952
8.5 | 0.884 | 0.06893 | -0.0082 | 12.8246
9 | 0.8557 | 0.08129 | -0.016 | 10.5265
9.5 | 0.8404 | 0.09405 | -0.0234 | 8.9357
10 | 0.821 | 0.1108 | -0.0357 | 7.4097
10.5 | 0.8206 | 0.12384 | -0.042 | 6.6263
11 | 0.6717 | 0.13108 | -0.0445 | 5.1244
11.5 | 0.6698 | 0.13803 | -0.0472 | 4.8526
12 | 0.6751 | 0.14483 | -0.0494 | 4.6613

## 17. Re 250k Mach 0.00 (1)
BIGFOIL.COM POLAR EXPORT
A7522-S
A7522-S |  |  |  | Cl Max: | 0.862 | at alpha= | 6 | deg
JavaFoil+Calcfoil stall+Eppler ext transition |  |  |  | L/D Max: | 60.027 | at alpha= | 2.5 | deg
Re: | 250000 |  |  | Cd Min: | 0.00762 | at alpha= | -0.5 | deg
Mach: | 0 |  |  | Cl=0 at alpha= | -1.8965 | deg
|  |  |  | @ Cl=0.1, Cd= | 0.010383
|  |  |  | @ Cl=0.4, Cd= | 0.0081197
|  |  |  | @ Cl=0.6, Cd= | 0.08914
alpha (deg) | Cl | Cd | Cm | Cl/Cd
-12.5 | -0.198 | 0.12912 | -0.011 | -1.536
-12 | -0.213 | 0.12143 | -0.011 | -1.752
-11.5 | -0.228 | 0.11229 | -0.011 | -2.029
-11 | -0.243 | 0.10324 | -0.011 | -2.357
-10.5 | -0.259 | 0.10338 | -0.011 | -2.505
-10 | -0.274 | 0.0898 | -0.012 | -3.056
-9.5 | -0.289 | 0.08818 | -0.011 | -3.278
-9 | -0.302 | 0.07932 | -0.011 | -3.81
-8.5 | -0.313 | 0.07369 | -0.011 | -4.248
-8 | -0.321 | 0.06752 | -0.012 | -4.748
-7.5 | -0.324 | 0.06105 | -0.011 | -5.307
-7 | -0.322 | 0.05631 | -0.012 | -5.722
-6.5 | -0.315 | 0.05307 | -0.012 | -5.927
-6 | -0.301 | 0.04858 | -0.012 | -6.187
-5.5 | -0.28 | 0.04521 | -0.012 | -6.196
-5 | -0.254 | 0.04207 | -0.012 | -6.026
-4.5 | -0.221 | 0.03929 | -0.012 | -5.632
-4 | -0.184 | 0.03733 | -0.012 | -4.941
-3.5 | -0.144 | 0.03537 | -0.013 | -4.068
-3 | -0.126 | 0.01106 | -0.038 | -11.356
-2.5 | -0.069 | 0.01084 | -0.038 | -6.381
-2 | -0.012 | 0.01057 | -0.038 | -1.123
-1.5 | 0.046 | 0.01043 | -0.038 | 4.408
-1 | 0.104 | 0.01038 | -0.039 | 10.029
-0.5 | 0.162 | 0.00762 | -0.039 | 21.302
0 | 0.22 | 0.00775 | -0.039 | 28.458
0.5 | 0.279 | 0.00786 | -0.04 | 35.415
1 | 0.337 | 0.00801 | -0.04 | 42.004
1.5 | 0.394 | 0.0081 | -0.04 | 48.679
2 | 0.452 | 0.00829 | -0.041 | 54.521
2.5 | 0.509 | 0.00848 | -0.041 | 60.027
3 | 0.565 | 0.0118 | -0.041 | 47.895
3.5 | 0.62 | 0.0121 | -0.041 | 51.211
4 | 0.673 | 0.0126 | -0.042 | 53.408
4.5 | 0.725 | 0.01318 | -0.042 | 54.977
5 | 0.62 | 0.03744 | -0.015 | 16.548
5.5 | 0.656 | 0.04009 | -0.015 | 16.373
6 | 0.862 | 0.01546 | -0.043 | 55.781
6.5 | 0.722 | 0.04644 | -0.015 | 15.545
7 | 0.74 | 0.04943 | -0.015 | 14.972
7.5 | 0.747 | 0.05426 | -0.015 | 13.775
8 | 0.745 | 0.05796 | -0.015 | 12.859
8.5 | 0.734 | 0.06179 | -0.017 | 11.885
9 | 0.714 | 0.06728 | -0.016 | 10.615
9.5 | 0.687 | 0.07244 | -0.016 | 9.481
10 | 0.654 | 0.07642 | -0.016 | 8.555
10.5 | 0.616 | 0.08873 | -0.016 | 6.947
11 | 0.577 | 0.08914 | -0.017 | 6.474

## 18. Re 250k Mach 0.00 (2)
BIGFOIL.COM POLAR EXPORT
A7522-S
A7522-S |  |  |  | Cl Max: | 1.0286 | at alpha= | 9 | deg
XFOIL ncrit=9 |  |  |  | L/D Max: | 72.8177 | at alpha= | 4 | deg
Re: | 250000 |  |  | Cd Min: | 0.00739 | at alpha= | 0 | deg
Mach: | 0 |  |  | Cl=0 at alpha= | -99 | deg
|  |  |  | @ Cl=0.1, Cd= | 0.00739
|  |  |  | @ Cl=0.4, Cd= | 0.0079899
|  |  |  | @ Cl=0.6, Cd= | 0.0088842
alpha (deg) | Cl | Cd | Cm | Cl/Cd
0 | 0.2635 | 0.00739 | -0.0553 | 35.6563
0.5 | 0.3125 | 0.00758 | -0.0538 | 41.2269
1 | 0.3623 | 0.00781 | -0.0524 | 46.3892
1.5 | 0.4126 | 0.00805 | -0.0512 | 51.2547
2 | 0.4634 | 0.00832 | -0.05 | 55.6971
2.5 | 0.5139 | 0.00855 | -0.0488 | 60.1053
3 | 0.5647 | 0.00879 | -0.0475 | 64.2435
3.5 | 0.6134 | 0.00892 | -0.0456 | 68.7668
4 | 0.659 | 0.00905 | -0.0429 | 72.8177
4.5 | 0.6888 | 0.01135 | -0.0387 | 60.6872
5 | 0.7236 | 0.01428 | -0.0356 | 50.6723
5.5 | 0.7627 | 0.01658 | -0.0327 | 46.0012
6 | 0.8063 | 0.01846 | -0.0305 | 43.6782
6.5 | 0.8513 | 0.02122 | -0.0284 | 40.1178
7 | 0.8999 | 0.02525 | -0.0265 | 35.6396
8 | 0.9859 | 0.04216 | -0.0183 | 23.3847
8.5 | 1.0016 | 0.04827 | -0.015 | 20.7499
9 | 1.0286 | 0.05555 | -0.0141 | 18.5167
9.5 | 0.9989 | 0.06286 | -0.0088 | 15.8909
10 | 0.9673 | 0.0695 | -0.0049 | 13.918
10.5 | 0.922 | 0.07869 | -0.0069 | 11.7169
11 | 0.8785 | 0.09277 | -0.0164 | 9.4697
11.5 | 0.8462 | 0.1121 | -0.0304 | 7.5486
12 | 0.8337 | 0.12569 | -0.0383 | 6.633
12.5 | 0.8327 | 0.13579 | -0.043 | 6.1323
13 | 0.8377 | 0.14369 | -0.0419 | 5.8299
13.5 | 0.8376 | 0.15535 | -0.0488 | 5.3917
14 | 0.8362 | 0.16698 | -0.0581 | 5.0078

## 19. Re 250k Mach 0.10 (1)
BIGFOIL.COM POLAR EXPORT
A7522-S
A7522-S |  |  |  | Cl Max: | 0.865 | at alpha= | 6 | deg
JavaFoil+Calcfoil stall+Eppler ext transition |  |  |  | L/D Max: | 60.246 | at alpha= | 2.5 | deg
Re: | 250000 |  |  | Cd Min: | 0.00763 | at alpha= | -0.5 | deg
Mach: | 0.1 |  |  | Cl=0 at alpha= | -1.8965 | deg
|  |  |  | @ Cl=0.1, Cd= | 0.010385
|  |  |  | @ Cl=0.4, Cd= | 0.0081252
|  |  |  | @ Cl=0.6, Cd= | 0.09156
alpha (deg) | Cl | Cd | Cm | Cl/Cd
-12 | -0.18 | 0.1231 | -0.011 | -1.464
-11.5 | -0.197 | 0.11599 | -0.011 | -1.697
-11 | -0.214 | 0.10757 | -0.012 | -1.991
-10.5 | -0.232 | 0.09881 | -0.011 | -2.347
-10 | -0.25 | 0.09867 | -0.011 | -2.531
-9.5 | -0.267 | 0.0906 | -0.012 | -2.949
-9 | -0.283 | 0.08176 | -0.011 | -3.464
-8.5 | -0.297 | 0.07524 | -0.011 | -3.95
-8 | -0.308 | 0.06835 | -0.012 | -4.504
-7.5 | -0.314 | 0.06291 | -0.012 | -4.996
-7 | -0.315 | 0.05793 | -0.012 | -5.443
-6.5 | -0.31 | 0.05318 | -0.012 | -5.83
-6 | -0.298 | 0.04882 | -0.012 | -6.104
-5.5 | -0.279 | 0.04535 | -0.012 | -6.151
-5 | -0.253 | 0.04177 | -0.012 | -6.064
-4.5 | -0.222 | 0.03947 | -0.012 | -5.616
-4 | -0.185 | 0.03733 | -0.012 | -4.956
-3.5 | -0.144 | 0.03546 | -0.013 | -4.073
-3 | -0.126 | 0.01111 | -0.038 | -11.349
-2.5 | -0.07 | 0.01085 | -0.038 | -6.404
-2 | -0.012 | 0.0106 | -0.038 | -1.125
-1.5 | 0.046 | 0.01044 | -0.039 | 4.427
-1 | 0.105 | 0.01038 | -0.039 | 10.076
-0.5 | 0.163 | 0.00763 | -0.039 | 21.38
0 | 0.222 | 0.00776 | -0.04 | 28.563
0.5 | 0.28 | 0.00787 | -0.04 | 35.567
1 | 0.338 | 0.00802 | -0.04 | 42.179
1.5 | 0.396 | 0.00811 | -0.04 | 48.867
2 | 0.454 | 0.00833 | -0.041 | 54.563
2.5 | 0.511 | 0.00849 | -0.041 | 60.246
3 | 0.568 | 0.01182 | -0.041 | 48.02
3.5 | 0.623 | 0.01213 | -0.042 | 51.323
4 | 0.676 | 0.01263 | -0.042 | 53.545
4.5 | 0.728 | 0.01324 | -0.042 | 54.953
5 | 0.622 | 0.03761 | -0.015 | 16.543
5.5 | 0.659 | 0.04025 | -0.015 | 16.369
6 | 0.865 | 0.01554 | -0.043 | 55.683
6.5 | 0.724 | 0.04658 | -0.015 | 15.533
7 | 0.74 | 0.05001 | -0.015 | 14.807
7.5 | 0.746 | 0.05385 | -0.015 | 13.849
8 | 0.741 | 0.05736 | -0.017 | 12.925
8.5 | 0.726 | 0.06167 | -0.017 | 11.775
9 | 0.702 | 0.06783 | -0.016 | 10.346
9.5 | 0.67 | 0.07264 | -0.016 | 9.217
10 | 0.631 | 0.0822 | -0.016 | 7.68
10.5 | 0.589 | 0.08885 | -0.016 | 6.629
11 | 0.545 | 0.09156 | -0.017 | 5.95

## 20. Re 250k Mach 0.10 (2)
BIGFOIL.COM POLAR EXPORT
A7522-S
A7522-S |  |  |  | Cl Max: | 1.0215 | at alpha= | 9 | deg
XFOIL ncrit=9 |  |  |  | L/D Max: | 73.032 | at alpha= | 4 | deg
Re: | 250000 |  |  | Cd Min: | 0.00741 | at alpha= | 0 | deg
Mach: | 0.1 |  |  | Cl=0 at alpha= | -99 | deg
|  |  |  | @ Cl=0.1, Cd= | 0.00741
|  |  |  | @ Cl=0.4, Cd= | 0.0079998
|  |  |  | @ Cl=0.6, Cd= | 0.0088927
alpha (deg) | Cl | Cd | Cm | Cl/Cd
0 | 0.2648 | 0.00741 | -0.0555 | 35.7355
0.5 | 0.3141 | 0.00761 | -0.054 | 41.2746
1 | 0.3642 | 0.00783 | -0.0526 | 46.5134
1.5 | 0.4148 | 0.00807 | -0.0514 | 51.4002
2 | 0.4658 | 0.00834 | -0.0502 | 55.8513
2.5 | 0.5167 | 0.00858 | -0.049 | 60.2214
3 | 0.5677 | 0.00882 | -0.0477 | 64.3651
3.5 | 0.6166 | 0.00893 | -0.0457 | 69.0482
4 | 0.6624 | 0.00907 | -0.043 | 73.032
4.5 | 0.6887 | 0.0119 | -0.0384 | 57.8739
5 | 0.727 | 0.01439 | -0.0355 | 50.5212
5.5 | 0.766 | 0.01673 | -0.0325 | 45.786
6 | 0.8099 | 0.01866 | -0.0303 | 43.403
6.5 | 0.8554 | 0.02152 | -0.0281 | 39.7491
7 | 0.9043 | 0.0257 | -0.0261 | 35.1868
9 | 1.0215 | 0.05574 | -0.0125 | 18.3262
9.5 | 1.0006 | 0.06624 | -0.0095 | 15.1057
10 | 0.9584 | 0.07078 | -0.0046 | 13.5405
10.5 | 0.9151 | 0.0802 | -0.0075 | 11.4102
11 | 0.8783 | 0.09333 | -0.0158 | 9.4107
11.5 | 0.8454 | 0.11257 | -0.0301 | 7.51
12 | 0.8315 | 0.12702 | -0.0392 | 6.5462
12.5 | 0.8301 | 0.13741 | -0.0442 | 6.041

## 21. Re 250k Mach 0.25 (1)
BIGFOIL.COM POLAR EXPORT
A7522-S
A7522-S |  |  |  | Cl Max: | 0.838 | at alpha= | 5.5 | deg
JavaFoil+Calcfoil stall+Eppler ext transition |  |  |  | L/D Max: | 61.26 | at alpha= | 2.5 | deg
Re: | 250000 |  |  | Cd Min: | 0.00771 | at alpha= | -0.5 | deg
Mach: | 0.25 |  |  | Cl=0 at alpha= | -1.8983 | deg
|  |  |  | @ Cl=0.1, Cd= | 0.010464
|  |  |  | @ Cl=0.4, Cd= | 0.09171
|  |  |  | @ Cl=0.6, Cd= | 0.09171
alpha (deg) | Cl | Cd | Cm | Cl/Cd
-11 | -0.051 | 0.11485 | -0.013 | -0.446
-10.5 | -0.048 | 0.10412 | -0.012 | -0.465
-10 | -0.046 | 0.10516 | -0.012 | -0.433
-9.5 | -0.043 | 0.09537 | -0.012 | -0.449
-9 | -0.085 | 0.09777 | -0.012 | -0.866
-8.5 | -0.146 | 0.08616 | -0.012 | -1.7
-8 | -0.191 | 0.07847 | -0.012 | -2.439
-7.5 | -0.227 | 0.06969 | -0.012 | -3.264
-7 | -0.254 | 0.06252 | -0.012 | -4.065
-6.5 | -0.27 | 0.05566 | -0.012 | -4.855
-6 | -0.275 | 0.05125 | -0.012 | -5.361
-5.5 | -0.268 | 0.04681 | -0.012 | -5.717
-5 | -0.25 | 0.04323 | -0.012 | -5.774
-4.5 | -0.222 | 0.04066 | -0.012 | -5.468
-4 | -0.188 | 0.03802 | -0.013 | -4.934
-3.5 | -0.148 | 0.03505 | -0.017 | -4.218
-3 | -0.129 | 0.01118 | -0.039 | -11.559
-2.5 | -0.071 | 0.01091 | -0.039 | -6.534
-2 | -0.012 | 0.01072 | -0.039 | -1.142
-1.5 | 0.047 | 0.01049 | -0.04 | 4.525
-1 | 0.108 | 0.01046 | -0.04 | 10.282
-0.5 | 0.168 | 0.00771 | -0.04 | 21.735
0 | 0.228 | 0.00782 | -0.041 | 29.107
0.5 | 0.288 | 0.00798 | -0.041 | 36.04
1 | 0.348 | 0.00806 | -0.041 | 43.126
1.5 | 0.407 | 0.00825 | -0.042 | 49.397
2 | 0.467 | 0.00841 | -0.042 | 55.516
2.5 | 0.525 | 0.00858 | -0.042 | 61.26
3 | 0.583 | 0.01205 | -0.042 | 48.396
3.5 | 0.639 | 0.01235 | -0.043 | 51.759
4 | 0.693 | 0.01292 | -0.043 | 53.668
4.5 | 0.597 | 0.03558 | -0.015 | 16.775
5 | 0.636 | 0.03793 | -0.015 | 16.759
5.5 | 0.838 | 0.01519 | -0.044 | 55.186
6 | 0.703 | 0.04414 | -0.015 | 15.925
6.5 | 0.73 | 0.04782 | -0.015 | 15.262
7 | 0.737 | 0.05193 | -0.015 | 14.196
7.5 | 0.727 | 0.05706 | -0.015 | 12.737
8 | 0.699 | 0.05921 | -0.017 | 11.814
8.5 | 0.654 | 0.06584 | -0.017 | 9.932
9 | 0.592 | 0.07052 | -0.017 | 8.394
9.5 | 0.516 | 0.07785 | -0.017 | 6.627
10 | 0.429 | 0.0837 | -0.017 | 5.126
10.5 | 0.334 | 0.09171 | -0.017 | 3.64

## 22. Re 250k Mach 0.25 (2)
BIGFOIL.COM POLAR EXPORT
A7522-S
A7522-S |  |  |  | Cl Max: | 0.9677 | at alpha= | 7.5 | deg
XFOIL ncrit=9 |  |  |  | L/D Max: | 73.1828 | at alpha= | 4 | deg
Re: | 250000 |  |  | Cd Min: | 0.00721 | at alpha= | -1 | deg
Mach: | 0.25 |  |  | Cl=0 at alpha= | -2.1189 | deg
|  |  |  | @ Cl=0.1, Cd= | 0.0073905
|  |  |  | @ Cl=0.4, Cd= | 0.0080979
|  |  |  | @ Cl=0.6, Cd= | 0.0090022
alpha (deg) | Cl | Cd | Cm | Cl/Cd
-20 | -0.7859 | 0.25691 | 0.0672 | -3.059
-19.5 | -0.7682 | 0.25037 | 0.0631 | -3.0683
-19 | -0.7504 | 0.24377 | 0.059 | -3.0783
-18.5 | -0.7323 | 0.23702 | 0.0549 | -3.0896
-18 | -0.714 | 0.23044 | 0.0506 | -3.0984
-17.5 | -0.6969 | 0.2248 | 0.0456 | -3.1001
-17 | -0.6817 | 0.21922 | 0.0408 | -3.1097
-16.5 | -0.668 | 0.21369 | 0.036 | -3.126
-16 | -0.6539 | 0.20748 | 0.0317 | -3.1516
-15.5 | -0.6317 | 0.19587 | 0.0301 | -3.2251
-15 | -0.6138 | 0.18808 | 0.0278 | -3.2635
-14.5 | -0.5979 | 0.18103 | 0.0247 | -3.3028
-14 | -0.5825 | 0.17404 | 0.0215 | -3.3469
-13.5 | -0.5679 | 0.16687 | 0.0182 | -3.4032
-13 | -0.5539 | 0.15972 | 0.0149 | -3.4679
-12.5 | -0.5425 | 0.15321 | 0.0102 | -3.5409
-12 | -0.5353 | 0.14715 | 0.0053 | -3.6378
-11.5 | -0.5247 | 0.14004 | 0.0013 | -3.7468
-11 | -0.5122 | 0.1296 | 0.0007 | -3.9522
-10.5 | -0.4982 | 0.12263 | -0.0007 | -4.0626
-10 | -0.488 | 0.11558 | -0.0035 | -4.2222
-9.5 | -0.4794 | 0.10838 | -0.0067 | -4.4233
-9 | -0.4724 | 0.10124 | -0.0107 | -4.6661
-8.5 | -0.4676 | 0.09444 | -0.0169 | -4.9513
-8 | -0.4641 | 0.08727 | -0.0228 | -5.318
-7.5 | -0.4624 | 0.07923 | -0.0299 | -5.8362
-7 | -0.4635 | 0.06788 | -0.0356 | -6.8282
-6.5 | -0.4516 | 0.06129 | -0.0357 | -7.3682
-6 | -0.4336 | 0.05373 | -0.0387 | -8.07
-5.5 | -0.4039 | 0.04667 | -0.0416 | -8.6544
-5 | -0.3904 | 0.0376 | -0.0401 | -10.383
-4.5 | -0.3578 | 0.03267 | -0.0389 | -10.9519
-4 | -0.2824 | 0.02665 | -0.0459 | -10.5966
-3.5 | -0.1949 | 0.01742 | -0.047 | -11.1883
-3 | -0.1182 | 0.01376 | -0.0505 | -8.5901
-2.5 | -0.0455 | 0.01166 | -0.0529 | -3.9022
-2 | 0.0142 | 0.01031 | -0.0527 | 1.3773
-1.5 | 0.0474 | 0.00752 | -0.0477 | 6.3032
-1 | 0.1733 | 0.00721 | -0.0606 | 24.0361
-0.5 | 0.2219 | 0.00736 | -0.0585 | 30.1495
0 | 0.2719 | 0.00754 | -0.0568 | 36.061
0.5 | 0.3227 | 0.00774 | -0.0553 | 41.6925
1 | 0.3744 | 0.00798 | -0.0538 | 46.9173
1.5 | 0.4265 | 0.00822 | -0.0526 | 51.8856
2 | 0.4791 | 0.00849 | -0.0513 | 56.4311
2.5 | 0.5316 | 0.00874 | -0.0499 | 60.8238
3 | 0.5842 | 0.00898 | -0.0485 | 65.0557
3.5 | 0.634 | 0.00905 | -0.046 | 70.0552
4 | 0.6806 | 0.0093 | -0.043 | 73.1828
4.5 | 0.7006 | 0.01326 | -0.0375 | 52.8356
5 | 0.7446 | 0.01507 | -0.0348 | 49.4094
5.5 | 0.7842 | 0.01756 | -0.0314 | 44.6583
6 | 0.8297 | 0.01983 | -0.0288 | 41.8406
6.5 | 0.8783 | 0.02322 | -0.0265 | 37.8252
7 | 0.9265 | 0.02817 | -0.024 | 32.8896
7.5 | 0.9677 | 0.03635 | -0.0198 | 26.6217

## 23. Re 250k Mach 0.50 (1)
BIGFOIL.COM POLAR EXPORT
A7522-S
A7522-S |  |  |  | Cl Max: | 1.148 | at alpha= | 20 | deg
JavaFoil+Calcfoil stall+Eppler ext transition |  |  |  | L/D Max: | 64.545 | at alpha= | 2.5 | deg
Re: | 250000 |  |  | Cd Min: | 0.00802 | at alpha= | -0.5 | deg
Mach: | 0.5 |  |  | Cl=0 at alpha= | -1.8955 | deg
|  |  |  | @ Cl=0.1, Cd= | 0.010794
|  |  |  | @ Cl=0.4, Cd= | 0.0084412
|  |  |  | @ Cl=0.6, Cd= | 0.13004
alpha (deg) | Cl | Cd | Cm | Cl/Cd
-20 | -0.961 | 0.26563 | -0.02 | -3.616
-19.5 | -0.933 | 0.25603 | -0.02 | -3.646
-19 | -0.908 | 0.25079 | -0.02 | -3.62
-18.5 | -0.882 | 0.24571 | -0.02 | -3.59
-18 | -0.855 | 0.23412 | -0.019 | -3.652
-17.5 | -0.829 | 0.2263 | -0.019 | -3.665
-17 | -0.803 | 0.22162 | -0.019 | -3.626
-16.5 | -0.776 | 0.21677 | -0.019 | -3.581
-16 | -0.75 | 0.21251 | -0.019 | -3.531
-15.5 | -0.724 | 0.20399 | -0.019 | -3.551
-15 | -0.697 | 0.20109 | -0.018 | -3.467
-14.5 | -0.671 | 0.19708 | -0.019 | -3.405
-14 | -0.645 | 0.19332 | -0.019 | -3.336
-13.5 | -0.619 | 0.19007 | -0.019 | -3.256
-13 | -0.592 | 0.1732 | -0.018 | -3.416
-12.5 | -0.565 | 0.16967 | -0.018 | -3.332
-12 | -0.539 | 0.16629 | -0.018 | -3.242
-11.5 | -0.512 | 0.15444 | -0.018 | -3.316
-11 | -0.486 | 0.15077 | -0.018 | -3.222
-10.5 | -0.459 | 0.14468 | -0.018 | -3.175
-10 | -0.432 | 0.14004 | -0.017 | -3.088
-9.5 | -0.406 | 0.13365 | -0.017 | -3.037
-9 | -0.379 | 0.13132 | -0.017 | -2.889
-8.5 | -0.353 | 0.12075 | -0.017 | -2.92
-8 | -0.326 | 0.11715 | -0.017 | -2.783
-7.5 | -0.299 | 0.08968 | -0.016 | -3.336
-7 | -0.273 | 0.06401 | -0.016 | -4.259
-6.5 | -0.246 | 0.07102 | -0.016 | -3.462
-6 | -0.219 | 0.08415 | -0.015 | -2.604
-5.5 | -0.192 | 0.05381 | -0.015 | -3.576
-5 | -0.166 | 0.05277 | -0.015 | -3.14
-4.5 | -0.139 | 0.04569 | -0.015 | -3.042
-4 | -0.154 | 0.04319 | -0.014 | -3.559
-3.5 | -0.154 | 0.03869 | -0.014 | -3.985
-3 | -0.113 | 0.03477 | -0.018 | -3.26
-2.5 | -0.079 | 0.01137 | -0.044 | -6.936
-2 | -0.014 | 0.0111 | -0.044 | -1.228
-1.5 | 0.053 | 0.01085 | -0.044 | 4.882
-1 | 0.12 | 0.01077 | -0.045 | 11.146
-0.5 | 0.187 | 0.00802 | -0.045 | 23.365
0 | 0.254 | 0.00816 | -0.045 | 31.205
0.5 | 0.321 | 0.00823 | -0.046 | 39.063
1 | 0.388 | 0.0084 | -0.046 | 46.229
1.5 | 0.455 | 0.00863 | -0.046 | 52.739
2 | 0.521 | 0.00879 | -0.047 | 59.334
2.5 | 0.586 | 0.00909 | -0.047 | 64.545
3 | 0.649 | 0.01298 | -0.047 | 50.02
3.5 | 0.568 | 0.03254 | -0.017 | 17.454
4 | 0.764 | 0.01439 | -0.048 | 53.069
4.5 | 0.809 | 0.01467 | -0.048 | 55.117
5 | 0.674 | 0.04072 | -0.016 | 16.539
5.5 | 0.675 | 0.04627 | -0.017 | 14.585
6 | 0.596 | 0.05303 | -0.017 | 11.247
6.5 | 0.446 | 0.07332 | -0.017 | 6.085
7 | 0.473 | 0.06273 | -0.018 | 7.533
7.5 | 0.499 | 0.06439 | -0.019 | 7.75
8 | 0.525 | 0.08318 | -0.02 | 6.314
8.5 | 0.552 | 0.07497 | -0.021 | 7.358
9 | 0.578 | 0.10807 | -0.021 | 5.345
9.5 | 0.604 | 0.13403 | -0.022 | 4.507
10 | 0.631 | 0.14567 | -0.023 | 4.329
10.5 | 0.656 | 0.1458 | -0.023 | 4.502
11 | 0.682 | 0.15159 | -0.023 | 4.501
11.5 | 0.709 | 0.15337 | -0.024 | 4.622
12 | 0.735 | 0.15961 | -0.025 | 4.603
12.5 | 0.761 | 0.17565 | -0.026 | 4.334
13 | 0.787 | 0.17961 | -0.026 | 4.381
13.5 | 0.812 | 0.18332 | -0.026 | 4.432
14 | 0.839 | 0.18805 | -0.028 | 4.463
14.5 | 0.865 | 0.19281 | -0.028 | 4.484
15 | 0.891 | 0.20725 | -0.029 | 4.301
15.5 | 0.917 | 0.20524 | -0.029 | 4.467
16 | 0.944 | 0.21398 | -0.031 | 4.409
16.5 | 0.969 | 0.2284 | -0.031 | 4.242
17 | 0.995 | 0.23168 | -0.032 | 4.297
17.5 | 1.021 | 0.23655 | -0.032 | 4.314
18 | 1.047 | 0.24575 | -0.033 | 4.26
18.5 | 1.072 | 0.25392 | -0.033 | 4.222
19 | 1.097 | 0.25257 | -0.034 | 4.343
19.5 | 1.124 | 0.27359 | -0.035 | 4.107
20 | 1.148 | 0.27838 | -0.035 | 4.125

## 24. Re 250k Mach 0.50 (2)
BIGFOIL.COM POLAR EXPORT
A7522-S
A7522-S |  |  |  | Cl Max: | 1.1145 | at alpha= | 20 | deg
XFOIL ncrit=9 |  |  |  | L/D Max: | 73.61 | at alpha= | 3.5 | deg
Re: | 250000 |  |  | Cd Min: | 0.00777 | at alpha= | -1 | deg
Mach: | 0.5 |  |  | Cl=0 at alpha= | -2.1197 | deg
|  |  |  | @ Cl=0.1, Cd= | 0.0089864
|  |  |  | @ Cl=0.4, Cd= | 0.0084917
|  |  |  | @ Cl=0.6, Cd= | 0.0094755
alpha (deg) | Cl | Cd | Cm | Cl/Cd
-20 | -0.8619 | 0.28055 | 0.0811 | -3.0722
-19.5 | -0.8397 | 0.27249 | 0.076 | -3.0816
-19 | -0.817 | 0.26552 | 0.0701 | -3.077
-18.5 | -0.7969 | 0.25978 | 0.0638 | -3.0676
-17.5 | -0.7568 | 0.24556 | 0.053 | -3.0819
-17 | -0.7305 | 0.23236 | 0.0508 | -3.1438
-16.5 | -0.7087 | 0.22388 | 0.047 | -3.1655
-16 | -0.6874 | 0.21599 | 0.0428 | -3.1826
-15.5 | -0.6663 | 0.20812 | 0.0385 | -3.2015
-15 | -0.6455 | 0.20028 | 0.0343 | -3.223
-14.5 | -0.6249 | 0.19237 | 0.0301 | -3.2484
-14 | -0.6048 | 0.18484 | 0.0256 | -3.272
-13.5 | -0.5891 | 0.17895 | 0.0197 | -3.292
-13 | -0.5758 | 0.17264 | 0.0146 | -3.3353
-12.5 | -0.5622 | 0.16555 | 0.0099 | -3.396
-12 | -0.5345 | 0.15286 | 0.0102 | -3.4967
-11.5 | -0.5172 | 0.14532 | 0.0075 | -3.559
-11 | -0.502 | 0.13775 | 0.004 | -3.6443
-10.5 | -0.4894 | 0.13082 | -0.0006 | -3.741
-10 | -0.482 | 0.12484 | -0.0065 | -3.8609
-9.5 | -0.4717 | 0.11758 | -0.0112 | -4.0117
-9 | -0.4572 | 0.10746 | -0.0116 | -4.2546
-8.5 | -0.4416 | 0.10007 | -0.0128 | -4.4129
-8 | -0.4302 | 0.09304 | -0.0153 | -4.6238
-7.5 | -0.4215 | 0.08603 | -0.0188 | -4.8995
-7 | -0.4201 | 0.07944 | -0.0269 | -5.2883
-6.5 | -0.4201 | 0.07193 | -0.0359 | -5.8404
-6 | -0.4164 | 0.06365 | -0.0339 | -6.542
-5.5 | -0.4066 | 0.05677 | -0.036 | -7.1622
-4 | -0.2696 | 0.02881 | -0.0589 | -9.3579
-3.5 | -0.1853 | 0.02002 | -0.0625 | -9.2557
-3 | -0.1102 | 0.01577 | -0.0635 | -6.988
-2.5 | -0.0445 | 0.01322 | -0.0616 | -3.3661
-2 | 0.014 | 0.01158 | -0.0591 | 1.209
-1.5 | 0.0675 | 0.00958 | -0.0567 | 7.0459
-1 | 0.1666 | 0.00777 | -0.0614 | 21.4414
-0.5 | 0.2476 | 0.00788 | -0.0645 | 31.4213
0 | 0.304 | 0.00807 | -0.0626 | 37.6704
0.5 | 0.3615 | 0.00832 | -0.0609 | 43.4495
1 | 0.4198 | 0.00858 | -0.0593 | 48.9277
1.5 | 0.4788 | 0.00888 | -0.0576 | 53.9189
2 | 0.5382 | 0.00918 | -0.056 | 58.6275
2.5 | 0.5981 | 0.00947 | -0.054 | 63.1573
3 | 0.657 | 0.00964 | -0.0515 | 68.1535
3.5 | 0.7096 | 0.00964 | -0.0468 | 73.61
4 | 0.7293 | 0.01321 | -0.0396 | 55.2082
4.5 | 0.7744 | 0.01537 | -0.0352 | 50.3839
5 | 0.814 | 0.01802 | -0.03 | 45.172
5.5 | 0.8589 | 0.02161 | -0.0253 | 39.7455
6 | 0.9113 | 0.02531 | -0.0213 | 36.0055
6.5 | 0.95 | 0.03071 | -0.0165 | 30.9345
7 | 0.966 | 0.03706 | -0.0111 | 26.0658
7.5 | 0.9576 | 0.04369 | -0.0055 | 21.9181
8 | 0.9317 | 0.05069 | -0.002 | 18.3804
8.5 | 0.9025 | 0.05986 | -0.0039 | 15.0768
9 | 0.8779 | 0.0708 | -0.0105 | 12.3997
9.5 | 0.8411 | 0.08912 | -0.0245 | 9.4378
10 | 0.7218 | 0.09595 | -0.0261 | 7.5227
10.5 | 0.8363 | 0.11708 | -0.036 | 7.143
11 | 0.8191 | 0.13081 | -0.0477 | 6.2618
12 | 0.8317 | 0.15066 | -0.0573 | 5.5204
12.5 | 0.8443 | 0.15978 | -0.0614 | 5.2841
13 | 0.8671 | 0.16977 | -0.0607 | 5.1075
13.5 | 0.8685 | 0.17959 | -0.071 | 4.836
14 | 0.8813 | 0.18894 | -0.0771 | 4.6644
14.5 | 0.9094 | 0.1994 | -0.0761 | 4.5607
15 | 0.9219 | 0.20884 | -0.0831 | 4.4144
15.5 | 0.9322 | 0.21697 | -0.092 | 4.2964
16 | 0.9509 | 0.22612 | -0.0972 | 4.2053
16.5 | 0.9711 | 0.23496 | -0.1016 | 4.133
17 | 0.9984 | 0.24806 | -0.1024 | 4.0248
17.5 | 1.0133 | 0.25568 | -0.1097 | 3.9632
18 | 1.03 | 0.26302 | -0.1177 | 3.9161
18.5 | 1.0508 | 0.27207 | -0.1232 | 3.8622
19 | 1.0717 | 0.28103 | -0.1284 | 3.8135
19.5 | 1.0927 | 0.2899 | -0.1334 | 3.7692
20 | 1.1145 | 0.29959 | -0.1373 | 3.7201

## 25. Re 500k Mach 0.00 (1)
BIGFOIL.COM POLAR EXPORT
A7522-S
A7522-S |  |  |  | Cl Max: | 0.862 | at alpha= | 6 | deg
JavaFoil+Calcfoil stall+Eppler ext transition |  |  |  | L/D Max: | 76.339 | at alpha= | 2.5 | deg
Re: | 500000 |  |  | Cd Min: | 0.0059 | at alpha= | -0.5 | deg
Mach: | 0 |  |  | Cl=0 at alpha= | -1.8965 | deg
|  |  |  | @ Cl=0.1, Cd= | 0.0089055
|  |  |  | @ Cl=0.4, Cd= | 0.0063497
|  |  |  | @ Cl=0.6, Cd= | 0.08193
alpha (deg) | Cl | Cd | Cm | Cl/Cd
-12.5 | -0.198 | 0.10648 | -0.012 | -1.864
-12 | -0.213 | 0.10048 | -0.012 | -2.118
-11.5 | -0.228 | 0.09538 | -0.012 | -2.39
-11 | -0.243 | 0.08803 | -0.012 | -2.765
-10.5 | -0.259 | 0.08477 | -0.012 | -3.056
-10 | -0.275 | 0.07974 | -0.012 | -3.443
-9.5 | -0.289 | 0.07377 | -0.012 | -3.919
-9 | -0.302 | 0.06763 | -0.012 | -4.469
-8.5 | -0.313 | 0.0639 | -0.012 | -4.899
-8 | -0.321 | 0.05867 | -0.012 | -5.465
-7.5 | -0.324 | 0.05561 | -0.012 | -5.826
-7 | -0.322 | 0.05085 | -0.012 | -6.337
-6.5 | -0.315 | 0.04833 | -0.012 | -6.509
-6 | -0.301 | 0.04508 | -0.012 | -6.668
-5.5 | -0.28 | 0.04186 | -0.012 | -6.692
-5 | -0.254 | 0.03931 | -0.012 | -6.449
-4.5 | -0.221 | 0.03706 | -0.012 | -5.972
-4 | -0.184 | 0.03537 | -0.012 | -5.215
-3.5 | -0.144 | 0.03373 | -0.013 | -4.265
-3 | -0.126 | 0.0096 | -0.038 | -13.084
-2.5 | -0.069 | 0.00934 | -0.038 | -7.407
-2 | -0.012 | 0.00915 | -0.038 | -1.297
-1.5 | 0.046 | 0.00898 | -0.039 | 5.118
-1 | 0.104 | 0.0089 | -0.039 | 11.692
-0.5 | 0.162 | 0.0059 | -0.039 | 27.485
0 | 0.22 | 0.00603 | -0.039 | 36.587
0.5 | 0.279 | 0.00613 | -0.04 | 45.419
1 | 0.337 | 0.00627 | -0.04 | 53.679
1.5 | 0.394 | 0.00633 | -0.04 | 62.316
2 | 0.452 | 0.00652 | -0.041 | 69.336
2.5 | 0.509 | 0.00667 | -0.041 | 76.339
3 | 0.565 | 0.01014 | -0.041 | 55.703
3.5 | 0.62 | 0.01049 | -0.041 | 59.097
4 | 0.673 | 0.01093 | -0.042 | 61.584
4.5 | 0.725 | 0.01143 | -0.042 | 63.412
5 | 0.62 | 0.03591 | -0.015 | 17.254
5.5 | 0.657 | 0.03823 | -0.015 | 17.172
6 | 0.862 | 0.01337 | -0.043 | 64.499
6.5 | 0.722 | 0.04388 | -0.015 | 16.452
7 | 0.74 | 0.04651 | -0.015 | 15.914
7.5 | 0.747 | 0.0505 | -0.015 | 14.801
8 | 0.745 | 0.05395 | -0.015 | 13.815
8.5 | 0.735 | 0.05755 | -0.018 | 12.769
9 | 0.715 | 0.06195 | -0.017 | 11.535
9.5 | 0.687 | 0.06673 | -0.017 | 10.298
10 | 0.654 | 0.07113 | -0.017 | 9.196
10.5 | 0.617 | 0.07638 | -0.017 | 8.075
11 | 0.577 | 0.08193 | -0.018 | 7.047

## 26. Re 500k Mach 0.00 (2)
BIGFOIL.COM POLAR EXPORT
A7522-S
A7522-S |  |  |  | Cl Max: | 1.0325 | at alpha= | 9.5 | deg
XFOIL ncrit=9 |  |  |  | L/D Max: | 89.0483 | at alpha= | 3.5 | deg
Re: | 500000 |  |  | Cd Min: | 0.00551 | at alpha= | -0.5 | deg
Mach: | 0 |  |  | Cl=0 at alpha= | -2.0363 | deg
|  |  |  | @ Cl=0.1, Cd= | 0.0055641
|  |  |  | @ Cl=0.4, Cd= | 0.0059914
|  |  |  | @ Cl=0.6, Cd= | 0.0067739
alpha (deg) | Cl | Cd | Cm | Cl/Cd
-20 | -0.7627 | 0.25153 | 0.0622 | -3.0322
-19.5 | -0.7464 | 0.24532 | 0.0577 | -3.0426
-19 | -0.7308 | 0.23909 | 0.0533 | -3.0566
-18.5 | -0.7143 | 0.23087 | 0.0503 | -3.0939
-18 | -0.6982 | 0.22449 | 0.0471 | -3.1102
-17.5 | -0.6821 | 0.21807 | 0.0434 | -3.1279
-17 | -0.6659 | 0.21167 | 0.0399 | -3.1459
-16.5 | -0.65 | 0.20488 | 0.0363 | -3.1726
-16 | -0.6342 | 0.19807 | 0.0328 | -3.2019
-15.5 | -0.6187 | 0.19108 | 0.0293 | -3.2379
-15 | -0.6036 | 0.18414 | 0.0254 | -3.2779
-14.5 | -0.5903 | 0.17721 | 0.0214 | -3.3311
-14 | -0.5791 | 0.17028 | 0.0173 | -3.4009
-13.5 | -0.5675 | 0.16302 | 0.0138 | -3.4812
-13 | -0.5556 | 0.15566 | 0.0105 | -3.5693
-12.5 | -0.5445 | 0.1465 | 0.0089 | -3.7167
-12 | -0.5322 | 0.13967 | 0.0067 | -3.8104
-11.5 | -0.5215 | 0.13273 | 0.0042 | -3.929
-11 | -0.5118 | 0.12562 | 0.0014 | -4.0742
-10.5 | -0.5031 | 0.11817 | -0.0017 | -4.2574
-10 | -0.4957 | 0.11064 | -0.0059 | -4.4803
-9.5 | -0.4879 | 0.10302 | -0.0106 | -4.736
-9 | -0.4814 | 0.09533 | -0.0144 | -5.0498
-8.5 | -0.4766 | 0.08754 | -0.0187 | -5.4444
-8 | -0.4932 | 0.07728 | -0.023 | -6.382
-7.5 | -0.4891 | 0.07017 | -0.0279 | -6.9702
-7 | -0.4766 | 0.0613 | -0.0346 | -7.7749
-6.5 | -0.4583 | 0.05227 | -0.0393 | -8.7679
-6 | -0.4354 | 0.04362 | -0.041 | -9.9817
-5.5 | -0.4008 | 0.03758 | -0.0393 | -10.6652
-5 | -0.3538 | 0.03135 | -0.0404 | -11.2855
-4.5 | -0.2938 | 0.02117 | -0.0455 | -13.8781
-4 | -0.2239 | 0.01503 | -0.0469 | -14.8969
-3.5 | -0.1541 | 0.01217 | -0.0493 | -12.6623
-3 | -0.0982 | 0.01001 | -0.049 | -9.8102
-2 | 0.0037 | 0.00856 | -0.0462 | 0.43224
-1.5 | 0.0493 | 0.00688 | -0.0448 | 7.1657
-1 | 0.0884 | 0.00557 | -0.041 | 15.8707
-0.5 | 0.2067 | 0.00551 | -0.054 | 37.5136
0 | 0.2558 | 0.0056 | -0.0526 | 45.6786
0.5 | 0.3057 | 0.00573 | -0.0514 | 53.3508
1 | 0.3562 | 0.00588 | -0.0502 | 60.5782
1.5 | 0.4073 | 0.00601 | -0.0492 | 67.7704
2 | 0.4583 | 0.00617 | -0.0481 | 74.2788
2.5 | 0.5095 | 0.00633 | -0.0471 | 80.4897
3 | 0.56 | 0.0065 | -0.0458 | 86.1538
3.5 | 0.6082 | 0.00683 | -0.0442 | 89.0483
4 | 0.6517 | 0.00788 | -0.0421 | 82.703
4.5 | 0.6836 | 0.01095 | -0.0388 | 62.4292
5 | 0.7294 | 0.01227 | -0.0369 | 59.4458
5.5 | 0.7755 | 0.01344 | -0.0352 | 57.7009
6 | 0.819 | 0.01502 | -0.0331 | 54.5273
6.5 | 0.8614 | 0.01707 | -0.0309 | 50.4628
7 | 0.9054 | 0.02015 | -0.0286 | 44.933
7.5 | 0.951 | 0.02419 | -0.0266 | 39.3138
8 | 0.9907 | 0.03287 | -0.0226 | 30.1399
8.5 | 0.9957 | 0.04594 | -0.0193 | 21.6739
9 | 1.0239 | 0.04626 | -0.015 | 22.1336
9.5 | 1.0325 | 0.05168 | -0.0112 | 19.9787
10 | 1.0247 | 0.05752 | -0.0074 | 17.8147
10.5 | 0.9948 | 0.06322 | -0.0029 | 15.7355
11 | 0.949 | 0.07296 | -0.0051 | 13.0071
11.5 | 0.8879 | 0.09164 | -0.0181 | 9.689
12 | 0.851 | 0.11551 | -0.0337 | 7.3673
12.5 | 0.8411 | 0.12886 | -0.0406 | 6.5272
13 | 0.8417 | 0.13846 | -0.0452 | 6.079
13.5 | 0.8448 | 0.14768 | -0.0493 | 5.7205
14 | 0.836 | 0.16035 | -0.0541 | 5.2136
14.5 | 0.8422 | 0.17104 | -0.0593 | 4.924

## 27. Re 500k Mach 0.10 (1)
BIGFOIL.COM POLAR EXPORT
A7522-S
A7522-S |  |  |  | Cl Max: | 0.865 | at alpha= | 6 | deg
JavaFoil+Calcfoil stall+Eppler ext transition |  |  |  | L/D Max: | 76.618 | at alpha= | 2.5 | deg
Re: | 500000 |  |  | Cd Min: | 0.00592 | at alpha= | -0.5 | deg
Mach: | 0.1 |  |  | Cl=0 at alpha= | -1.8965 | deg
|  |  |  | @ Cl=0.1, Cd= | 0.0089168
|  |  |  | @ Cl=0.4, Cd= | 0.0063531
|  |  |  | @ Cl=0.6, Cd= | 0.08253
alpha (deg) | Cl | Cd | Cm | Cl/Cd
-12 | -0.18 | 0.10393 | -0.012 | -1.735
-11.5 | -0.197 | 0.0959 | -0.012 | -2.053
-11 | -0.214 | 0.08942 | -0.012 | -2.396
-10.5 | -0.232 | 0.08449 | -0.012 | -2.746
-10 | -0.25 | 0.08133 | -0.012 | -3.072
-9.5 | -0.267 | 0.07438 | -0.012 | -3.592
-9 | -0.283 | 0.06878 | -0.012 | -4.119
-8.5 | -0.297 | 0.06455 | -0.012 | -4.604
-8 | -0.308 | 0.05894 | -0.012 | -5.225
-7.5 | -0.314 | 0.05517 | -0.012 | -5.698
-7 | -0.315 | 0.05102 | -0.012 | -6.181
-6.5 | -0.31 | 0.04868 | -0.012 | -6.37
-6 | -0.298 | 0.04521 | -0.012 | -6.592
-5.5 | -0.279 | 0.04195 | -0.012 | -6.65
-5 | -0.253 | 0.03916 | -0.012 | -6.469
-4.5 | -0.222 | 0.03723 | -0.012 | -5.954
-4 | -0.185 | 0.03544 | -0.013 | -5.221
-3.5 | -0.144 | 0.03376 | -0.013 | -4.278
-3 | -0.126 | 0.00961 | -0.038 | -13.124
-2.5 | -0.07 | 0.00935 | -0.038 | -7.434
-2 | -0.012 | 0.00916 | -0.038 | -1.303
-1.5 | 0.046 | 0.00899 | -0.039 | 5.14
-1 | 0.105 | 0.00891 | -0.039 | 11.747
-0.5 | 0.163 | 0.00592 | -0.039 | 27.556
0 | 0.222 | 0.00604 | -0.04 | 36.712
0.5 | 0.28 | 0.00614 | -0.04 | 45.606
1 | 0.338 | 0.00628 | -0.04 | 53.869
1.5 | 0.396 | 0.00634 | -0.04 | 62.561
2 | 0.454 | 0.00653 | -0.041 | 69.571
2.5 | 0.511 | 0.00668 | -0.041 | 76.618
3 | 0.568 | 0.01017 | -0.041 | 55.846
3.5 | 0.623 | 0.01052 | -0.042 | 59.226
4 | 0.676 | 0.01096 | -0.042 | 61.676
4.5 | 0.728 | 0.01149 | -0.042 | 63.351
5 | 0.622 | 0.03612 | -0.015 | 17.223
5.5 | 0.659 | 0.03835 | -0.015 | 17.183
6 | 0.865 | 0.01349 | -0.043 | 64.105
6.5 | 0.724 | 0.04388 | -0.015 | 16.489
7 | 0.74 | 0.04693 | -0.015 | 15.778
7.5 | 0.746 | 0.05028 | -0.015 | 14.831
8 | 0.742 | 0.05359 | -0.018 | 13.843
8.5 | 0.727 | 0.05777 | -0.018 | 12.579
9 | 0.702 | 0.06255 | -0.017 | 11.225
9.5 | 0.67 | 0.06788 | -0.017 | 9.868
10 | 0.632 | 0.07278 | -0.017 | 8.679
10.5 | 0.589 | 0.07666 | -0.017 | 7.687
11 | 0.545 | 0.08253 | -0.018 | 6.603

## 28. Re 500k Mach 0.10 (2)
BIGFOIL.COM POLAR EXPORT
A7522-S
A7522-S |  |  |  | Cl Max: | 0.9551 | at alpha= | 7.5 | deg
XFOIL ncrit=9 |  |  |  | L/D Max: | 89.1254 | at alpha= | 3.5 | deg
Re: | 500000 |  |  | Cd Min: | 0.00562 | at alpha= | 0 | deg
Mach: | 0.1 |  |  | Cl=0 at alpha= | -99 | deg
|  |  |  | @ Cl=0.1, Cd= | 0.00562
|  |  |  | @ Cl=0.4, Cd= | 0.006002
|  |  |  | @ Cl=0.6, Cd= | 0.0067801
alpha (deg) | Cl | Cd | Cm | Cl/Cd
0 | 0.2572 | 0.00562 | -0.0529 | 45.7651
0.5 | 0.3073 | 0.00575 | -0.0516 | 53.4435
1 | 0.3582 | 0.00588 | -0.0505 | 60.9184
1.5 | 0.4096 | 0.00603 | -0.0494 | 67.927
2 | 0.4608 | 0.00619 | -0.0483 | 74.4426
2.5 | 0.5123 | 0.00634 | -0.0473 | 80.8044
3 | 0.5629 | 0.00652 | -0.046 | 86.3344
3.5 | 0.6114 | 0.00686 | -0.0443 | 89.1254
4 | 0.6544 | 0.00802 | -0.0421 | 81.596
4.5 | 0.6871 | 0.01102 | -0.0388 | 62.3503
5 | 0.733 | 0.01235 | -0.0369 | 59.3522
5.5 | 0.7791 | 0.01356 | -0.0351 | 57.4558
6 | 0.8226 | 0.0152 | -0.0329 | 54.1184
6.5 | 0.8652 | 0.01734 | -0.0305 | 49.8962
7 | 0.9099 | 0.02062 | -0.0282 | 44.1271
7.5 | 0.9551 | 0.025 | -0.026 | 38.204

## 29. Re 500k Mach 0.25 (1)
BIGFOIL.COM POLAR EXPORT
A7522-S
A7522-S |  |  |  | Cl Max: | 0.838 | at alpha= | 5.5 | deg
JavaFoil+Calcfoil stall+Eppler ext transition |  |  |  | L/D Max: | 77.886 | at alpha= | 2.5 | deg
Re: | 500000 |  |  | Cd Min: | 0.00603 | at alpha= | -0.5 | deg
Mach: | 0.25 |  |  | Cl=0 at alpha= | -1.8983 | deg
|  |  |  | @ Cl=0.1, Cd= | 0.0089657
|  |  |  | @ Cl=0.4, Cd= | 0.08141
|  |  |  | @ Cl=0.6, Cd= | 0.08141
alpha (deg) | Cl | Cd | Cm | Cl/Cd
-11 | -0.051 | 0.09329 | -0.013 | -0.549
-10.5 | -0.048 | 0.09136 | -0.013 | -0.53
-10 | -0.046 | 0.083 | -0.013 | -0.549
-9.5 | -0.043 | 0.07814 | -0.013 | -0.548
-9 | -0.085 | 0.07722 | -0.013 | -1.097
-8.5 | -0.146 | 0.06937 | -0.013 | -2.112
-8 | -0.191 | 0.06342 | -0.012 | -3.018
-7.5 | -0.227 | 0.05753 | -0.012 | -3.953
-7 | -0.254 | 0.05318 | -0.012 | -4.78
-6.5 | -0.27 | 0.04948 | -0.012 | -5.462
-6 | -0.275 | 0.04636 | -0.012 | -5.926
-5.5 | -0.268 | 0.04338 | -0.012 | -6.17
-5 | -0.25 | 0.04045 | -0.012 | -6.172
-4.5 | -0.222 | 0.03804 | -0.012 | -5.844
-4 | -0.188 | 0.03592 | -0.013 | -5.224
-3.5 | -0.148 | 0.03278 | -0.02 | -4.53
-3 | -0.129 | 0.00973 | -0.039 | -13.279
-2.5 | -0.071 | 0.00945 | -0.039 | -7.542
-2 | -0.012 | 0.00924 | -0.039 | -1.326
-1.5 | 0.047 | 0.00907 | -0.04 | 5.234
-1 | 0.108 | 0.00895 | -0.04 | 12.018
-0.5 | 0.168 | 0.00603 | -0.04 | 27.805
0 | 0.228 | 0.00611 | -0.041 | 37.278
0.5 | 0.288 | 0.00624 | -0.041 | 46.102
1 | 0.348 | 0.00632 | -0.041 | 54.975
1.5 | 0.407 | 0.00648 | -0.042 | 62.851
2 | 0.467 | 0.00663 | -0.042 | 70.399
2.5 | 0.525 | 0.00675 | -0.042 | 77.886
3 | 0.583 | 0.01036 | -0.042 | 56.248
3.5 | 0.639 | 0.01071 | -0.043 | 59.7
4 | 0.693 | 0.01121 | -0.043 | 61.882
4.5 | 0.597 | 0.03415 | -0.015 | 17.479
5 | 0.636 | 0.0362 | -0.015 | 17.561
5.5 | 0.838 | 0.01317 | -0.044 | 63.611
6 | 0.703 | 0.04156 | -0.015 | 16.913
6.5 | 0.73 | 0.0449 | -0.015 | 16.254
7 | 0.737 | 0.04839 | -0.015 | 15.238
7.5 | 0.727 | 0.0524 | -0.015 | 13.868
8 | 0.7 | 0.05509 | -0.018 | 12.707
8.5 | 0.654 | 0.06018 | -0.018 | 10.871
9 | 0.592 | 0.06541 | -0.018 | 9.053
9.5 | 0.516 | 0.07011 | -0.018 | 7.361
10 | 0.429 | 0.07636 | -0.018 | 5.621
10.5 | 0.334 | 0.08141 | -0.018 | 4.103

## 30. Re 500k Mach 0.25 (2)
BIGFOIL.COM POLAR EXPORT
A7522-S
A7522-S |  |  |  | Cl Max: | 0.974 | at alpha= | 7.5 | deg
XFOIL ncrit=9 |  |  |  | L/D Max: | 89.4879 | at alpha= | 3.5 | deg
Re: | 500000 |  |  | Cd Min: | 0.00571 | at alpha= | 0 | deg
Mach: | 0.25 |  |  | Cl=0 at alpha= | -99 | deg
|  |  |  | @ Cl=0.1, Cd= | 0.00571
|  |  |  | @ Cl=0.4, Cd= | 0.0060646
|  |  |  | @ Cl=0.6, Cd= | 0.006788
alpha (deg) | Cl | Cd | Cm | Cl/Cd
0 | 0.2647 | 0.00571 | -0.0542 | 46.3573
0.5 | 0.3165 | 0.00582 | -0.0529 | 54.3814
1 | 0.3688 | 0.00597 | -0.0517 | 61.7755
1.5 | 0.4216 | 0.00613 | -0.0506 | 68.7765
2 | 0.4746 | 0.00627 | -0.0495 | 75.6938
2.5 | 0.5275 | 0.00645 | -0.0482 | 81.7829
3 | 0.5798 | 0.00662 | -0.0468 | 87.5831
3.5 | 0.6291 | 0.00703 | -0.0448 | 89.4879
4 | 0.6669 | 0.00904 | -0.0418 | 73.7721
5 | 0.7527 | 0.01281 | -0.0365 | 58.7588
5.5 | 0.7985 | 0.01429 | -0.0341 | 55.8782
6 | 0.8421 | 0.01626 | -0.0313 | 51.7897
6.5 | 0.8865 | 0.01893 | -0.0286 | 46.8304
7 | 0.9333 | 0.02309 | -0.026 | 40.4201
7.5 | 0.974 | 0.02866 | -0.0227 | 33.9846

## 31. Re 500k Mach 0.50 (1)
BIGFOIL.COM POLAR EXPORT
A7522-S
A7522-S |  |  |  | Cl Max: | 1.148 | at alpha= | 20 | deg
JavaFoil+Calcfoil stall+Eppler ext transition |  |  |  | L/D Max: | 82.254 | at alpha= | 2.5 | deg
Re: | 500000 |  |  | Cd Min: | 0.00629 | at alpha= | -0.5 | deg
Mach: | 0.5 |  |  | Cl=0 at alpha= | -1.8955 | deg
|  |  |  | @ Cl=0.1, Cd= | 0.0092839
|  |  |  | @ Cl=0.4, Cd= | 0.0066387
|  |  |  | @ Cl=0.6, Cd= | 0.082233
alpha (deg) | Cl | Cd | Cm | Cl/Cd
-20 | -0.961 | 0.2265 | -0.02 | -4.241
-19.5 | -0.933 | 0.21822 | -0.02 | -4.278
-19 | -0.908 | 0.21312 | -0.02 | -4.26
-18.5 | -0.882 | 0.20528 | -0.02 | -4.298
-18 | -0.855 | 0.19837 | -0.019 | -4.31
-17.5 | -0.829 | 0.19131 | -0.019 | -4.335
-17 | -0.804 | 0.18671 | -0.019 | -4.304
-16.5 | -0.776 | 0.1809 | -0.019 | -4.291
-16 | -0.75 | 0.17664 | -0.019 | -4.248
-15.5 | -0.724 | 0.16933 | -0.019 | -4.278
-15 | -0.697 | 0.16463 | -0.018 | -4.235
-14.5 | -0.671 | 0.16063 | -0.019 | -4.178
-14 | -0.645 | 0.15684 | -0.019 | -4.112
-13.5 | -0.619 | 0.15347 | -0.019 | -4.032
-13 | -0.592 | 0.14429 | -0.018 | -4.101
-12.5 | -0.565 | 0.14075 | -0.018 | -4.017
-12 | -0.539 | 0.13737 | -0.018 | -3.925
-11.5 | -0.512 | 0.12611 | -0.018 | -4.061
-11 | -0.486 | 0.12264 | -0.018 | -3.961
-10.5 | -0.459 | 0.12098 | -0.018 | -3.797
-10 | -0.433 | 0.11591 | -0.017 | -3.732
-9.5 | -0.406 | 0.1101 | -0.017 | -3.688
-9 | -0.379 | 0.1079 | -0.018 | -3.517
-8.5 | -0.353 | 0.07361 | -0.017 | -4.791
-8 | -0.326 | 0.0625 | -0.017 | -5.217
-7.5 | -0.299 | 0.07613 | -0.016 | -3.931
-7 | -0.273 | 0.0571 | -0.017 | -4.775
-6.5 | -0.246 | 0.06103 | -0.016 | -4.029
-6 | -0.219 | 0.05121 | -0.016 | -4.28
-5.5 | -0.192 | 0.04858 | -0.016 | -3.962
-5 | -0.166 | 0.04423 | -0.015 | -3.748
-4.5 | -0.139 | 0.04194 | -0.015 | -3.315
-4 | -0.154 | 0.03963 | -0.014 | -3.879
-3.5 | -0.154 | 0.03606 | -0.014 | -4.276
-3 | -0.113 | 0.03306 | -0.019 | -3.432
-2.5 | -0.079 | 0.00989 | -0.044 | -7.975
-2 | -0.014 | 0.00961 | -0.044 | -1.419
-1.5 | 0.053 | 0.00934 | -0.044 | 5.674
-1 | 0.12 | 0.00926 | -0.045 | 12.963
-0.5 | 0.187 | 0.00629 | -0.045 | 29.802
0 | 0.254 | 0.00639 | -0.045 | 39.796
0.5 | 0.321 | 0.00645 | -0.046 | 49.835
1 | 0.388 | 0.00661 | -0.046 | 58.802
1.5 | 0.455 | 0.00677 | -0.046 | 67.212
2 | 0.521 | 0.00691 | -0.047 | 75.516
2.5 | 0.586 | 0.00713 | -0.047 | 82.254
3 | 0.649 | 0.01121 | -0.047 | 57.945
3.5 | 0.709 | 0.01177 | -0.048 | 60.241
4 | 0.764 | 0.01248 | -0.048 | 61.206
4.5 | 0.81 | 0.01338 | -0.049 | 60.534
5 | 0.674 | 0.03826 | -0.017 | 17.604
5.5 | 0.675 | 0.04233 | -0.017 | 15.943
6 | 0.597 | 0.04807 | -0.017 | 12.41
6.5 | 0.446 | 0.04938 | -0.018 | 9.035
7 | 0.473 | 0.05626 | -0.019 | 8.4
7.5 | 0.499 | 0.05726 | -0.019 | 8.714
8 | 0.525 | 0.07113 | -0.02 | 7.384
8.5 | 0.552 | 0.06718 | -0.021 | 8.211
9 | 0.578 | 0.09182 | -0.021 | 6.292
9.5 | 0.604 | 0.08049 | -0.022 | 7.506
10 | 0.631 | 0.11913 | -0.023 | 5.294
10.5 | 0.657 | 0.12113 | -0.023 | 5.42
11 | 0.682 | 0.12642 | -0.023 | 5.398
11.5 | 0.709 | 0.13078 | -0.025 | 5.421
12 | 0.735 | 0.13228 | -0.025 | 5.554
12.5 | 0.761 | 0.14089 | -0.026 | 5.403
13 | 0.787 | 0.14474 | -0.026 | 5.437
13.5 | 0.812 | 0.14844 | -0.026 | 5.474
14 | 0.839 | 0.15982 | -0.028 | 5.252
14.5 | 0.865 | 0.16401 | -0.028 | 5.272
15 | 0.891 | 0.17057 | -0.029 | 5.226
15.5 | 0.917 | 0.174 | -0.029 | 5.27
16 | 0.944 | 0.17893 | -0.031 | 5.273
16.5 | 0.969 | 0.18972 | -0.031 | 5.106
17 | 0.996 | 0.19429 | -0.032 | 5.124
17.5 | 1.021 | 0.199 | -0.032 | 5.128
18 | 1.047 | 0.20859 | -0.033 | 5.019
18.5 | 1.072 | 0.21431 | -0.033 | 5.003
19 | 1.097 | 0.21405 | -0.034 | 5.125
19.5 | 1.124 | 0.22272 | -0.035 | 5.045
20 | 1.148 | 0.2275 | -0.035 | 5.047

## 32. Re 500k Mach 0.50 (2)
BIGFOIL.COM POLAR EXPORT
A7522-S
A7522-S |  |  |  | Cl Max: | 1.1118 | at alpha= | 20 | deg
XFOIL ncrit=9 |  |  |  | L/D Max: | 91.8847 | at alpha= | 3 | deg
Re: | 500000 |  |  | Cd Min: | 0.00595 | at alpha= | -0.5 | deg
Mach: | 0.5 |  |  | Cl=0 at alpha= | -2.0025 | deg
|  |  |  | @ Cl=0.1, Cd= | 0.0077765
|  |  |  | @ Cl=0.4, Cd= | 0.0062969
|  |  |  | @ Cl=0.6, Cd= | 0.0068694
alpha (deg) | Cl | Cd | Cm | Cl/Cd
-19.5 | -0.8355 | 0.27131 | 0.0746 | -3.0795
-19 | -0.8141 | 0.26329 | 0.07 | -3.092
-18.5 | -0.7925 | 0.25527 | 0.0652 | -3.1046
-18 | -0.7705 | 0.24718 | 0.0604 | -3.1172
-17.5 | -0.7485 | 0.23909 | 0.0557 | -3.1306
-17 | -0.7257 | 0.23113 | 0.0506 | -3.1398
-16.5 | -0.7045 | 0.22352 | 0.0453 | -3.1518
-16 | -0.6839 | 0.21581 | 0.0405 | -3.169
-15.5 | -0.6642 | 0.20814 | 0.0356 | -3.1911
-14.5 | -0.623 | 0.19063 | 0.028 | -3.2681
-14 | -0.603 | 0.18251 | 0.025 | -3.3039
-13.5 | -0.5841 | 0.17475 | 0.0213 | -3.3425
-13 | -0.5655 | 0.16701 | 0.0176 | -3.386
-12.5 | -0.5479 | 0.15915 | 0.014 | -3.4427
-12 | -0.5308 | 0.15134 | 0.0103 | -3.5073
-11.5 | -0.5153 | 0.14387 | 0.0055 | -3.5817
-11 | -0.5044 | 0.13657 | 0.0006 | -3.6933
-10.5 | -0.4907 | 0.12864 | -0.0031 | -3.8145
-10 | -0.4763 | 0.11952 | -0.0042 | -3.9851
-9.5 | -0.462 | 0.1126 | -0.0061 | -4.103
-9 | -0.45 | 0.10532 | -0.0092 | -4.2727
-8.5 | -0.4388 | 0.09803 | -0.0126 | -4.4762
-8 | -0.4283 | 0.09089 | -0.0182 | -4.7123
-7.5 | -0.4185 | 0.08362 | -0.0224 | -5.0048
-7 | -0.411 | 0.07621 | -0.0264 | -5.393
-6.5 | -0.4097 | 0.06885 | -0.0306 | -5.9506
-6 | -0.4149 | 0.05933 | -0.0362 | -6.9931
-5.5 | -0.4078 | 0.05168 | -0.0393 | -7.8909
-5 | -0.3654 | 0.04209 | -0.0492 | -8.6814
-4.5 | -0.2902 | 0.02964 | -0.0613 | -9.7908
-3.5 | -0.1772 | 0.01659 | -0.0611 | -10.6811
-3 | -0.1186 | 0.01353 | -0.0582 | -8.7657
-2.5 | -0.0603 | 0.01094 | -0.0558 | -5.5119
-2 | 0.0003 | 0.00978 | -0.0537 | 0.030675
-1.5 | 0.0621 | 0.00891 | -0.0523 | 6.9697
-1 | 0.1166 | 0.00728 | -0.0508 | 16.0165
-0.5 | 0.1774 | 0.00595 | -0.0487 | 29.8151
0 | 0.2988 | 0.00605 | -0.0604 | 49.3884
0.5 | 0.3569 | 0.00618 | -0.0588 | 57.7508
1 | 0.4159 | 0.00634 | -0.0573 | 65.5994
1.5 | 0.4756 | 0.00652 | -0.0558 | 72.9448
2 | 0.5357 | 0.00668 | -0.0543 | 80.1946
2.5 | 0.5957 | 0.00685 | -0.0524 | 86.9635
3 | 0.6533 | 0.00711 | -0.0499 | 91.8847
3.5 | 0.6965 | 0.00874 | -0.0455 | 79.6911
4 | 0.7341 | 0.01154 | -0.0408 | 63.6135
4.5 | 0.7806 | 0.01352 | -0.0365 | 57.7367
5 | 0.8288 | 0.01536 | -0.0322 | 53.9583
5.5 | 0.8747 | 0.018 | -0.0274 | 48.5944
6 | 0.9229 | 0.02171 | -0.0228 | 42.5104
6.5 | 0.9617 | 0.02687 | -0.0177 | 35.7908
7 | 0.9783 | 0.03312 | -0.0118 | 29.538
7.5 | 0.9699 | 0.03939 | -0.0053 | 24.623
8 | 0.945 | 0.04584 | -0.001 | 20.6152
8.5 | 0.9137 | 0.05496 | -0.0031 | 16.6248
9 | 0.8822 | 0.06672 | -0.0102 | 13.2224
9.5 | 0.8546 | 0.08108 | -0.0204 | 10.5402
10 | 0.837 | 0.09636 | -0.0299 | 8.6862
10.5 | 0.8232 | 0.11099 | -0.0352 | 7.4169
11 | 0.824 | 0.12477 | -0.0451 | 6.6042
11.5 | 0.8274 | 0.13561 | -0.0506 | 6.1013
12 | 0.8357 | 0.14531 | -0.0551 | 5.7512
12.5 | 0.8479 | 0.15418 | -0.0585 | 5.4994
13 | 0.8533 | 0.166 | -0.0635 | 5.1404
13.5 | 0.8671 | 0.17628 | -0.0692 | 4.9189
14 | 0.8804 | 0.18664 | -0.0767 | 4.7171
14.5 | 0.897 | 0.19585 | -0.0816 | 4.58
15 | 0.9158 | 0.20433 | -0.0853 | 4.482
15.5 | 0.9336 | 0.21497 | -0.0889 | 4.3429
16 | 0.9503 | 0.22453 | -0.0953 | 4.2324
16.5 | 0.9688 | 0.23423 | -0.1023 | 4.1361
17 | 0.9887 | 0.24335 | -0.1073 | 4.0629
17.5 | 1.009 | 0.25215 | -0.1121 | 4.0016
18 | 1.0302 | 0.26106 | -0.1158 | 3.9462
18.5 | 1.0515 | 0.27169 | -0.1202 | 3.8702
19 | 1.0706 | 0.28082 | -0.1264 | 3.8124
19.5 | 1.0901 | 0.2898 | -0.1328 | 3.7616
20 | 1.1118 | 0.29918 | -0.1393 | 3.7162

## 33. Re 750k Mach 0.00 (1)
BIGFOIL.COM POLAR EXPORT
A7522-S
A7522-S |  |  |  | Cl Max: | 0.862 | at alpha= | 6 | deg
JavaFoil+Calcfoil stall+Eppler ext transition |  |  |  | L/D Max: | 86.815 | at alpha= | 2.5 | deg
Re: | 750000 |  |  | Cd Min: | 0.00525 | at alpha= | -0.5 | deg
Mach: | 0 |  |  | Cl=0 at alpha= | -1.8965 | deg
|  |  |  | @ Cl=0.1, Cd= | 0.008199
|  |  |  | @ Cl=0.4, Cd= | 0.0056466
|  |  |  | @ Cl=0.6, Cd= | 0.07843
alpha (deg) | Cl | Cd | Cm | Cl/Cd
-12.5 | -0.199 | 0.09874 | -0.013 | -2.011
-12 | -0.213 | 0.09459 | -0.012 | -2.251
-11.5 | -0.228 | 0.08785 | -0.013 | -2.596
-11 | -0.244 | 0.0843 | -0.013 | -2.889
-10.5 | -0.259 | 0.07773 | -0.012 | -3.334
-10 | -0.275 | 0.07344 | -0.013 | -3.74
-9.5 | -0.289 | 0.06818 | -0.012 | -4.242
-9 | -0.302 | 0.06501 | -0.012 | -4.65
-8.5 | -0.313 | 0.06027 | -0.012 | -5.195
-8 | -0.321 | 0.05583 | -0.012 | -5.744
-7.5 | -0.324 | 0.05203 | -0.012 | -6.228
-7 | -0.322 | 0.04905 | -0.012 | -6.57
-6.5 | -0.315 | 0.04558 | -0.012 | -6.903
-6 | -0.301 | 0.04328 | -0.012 | -6.946
-5.5 | -0.28 | 0.04075 | -0.012 | -6.875
-5 | -0.254 | 0.03814 | -0.012 | -6.648
-4.5 | -0.221 | 0.03624 | -0.012 | -6.107
-4 | -0.184 | 0.03461 | -0.013 | -5.33
-3.5 | -0.144 | 0.03299 | -0.014 | -4.363
-3 | -0.126 | 0.00889 | -0.038 | -14.129
-2.5 | -0.069 | 0.00865 | -0.038 | -7.995
-2 | -0.012 | 0.00847 | -0.038 | -1.401
-1.5 | 0.046 | 0.00832 | -0.039 | 5.528
-1 | 0.104 | 0.00819 | -0.039 | 12.707
-0.5 | 0.162 | 0.00525 | -0.039 | 30.886
0 | 0.22 | 0.00532 | -0.039 | 41.45
0.5 | 0.279 | 0.00545 | -0.04 | 51.059
1 | 0.337 | 0.0055 | -0.04 | 61.213
1.5 | 0.394 | 0.00563 | -0.04 | 70.115
2 | 0.452 | 0.00579 | -0.041 | 78.093
2.5 | 0.509 | 0.00586 | -0.041 | 86.815
3 | 0.565 | 0.00933 | -0.041 | 60.553
3.5 | 0.62 | 0.00968 | -0.041 | 64.033
4 | 0.673 | 0.01009 | -0.042 | 66.708
4.5 | 0.725 | 0.01058 | -0.042 | 68.477
5 | 0.62 | 0.03518 | -0.016 | 17.623
5.5 | 0.657 | 0.0374 | -0.015 | 17.554
6 | 0.862 | 0.01233 | -0.043 | 69.928
6.5 | 0.722 | 0.04277 | -0.015 | 16.881
7 | 0.74 | 0.04522 | -0.015 | 16.367
7.5 | 0.747 | 0.04885 | -0.015 | 15.301
8 | 0.745 | 0.05217 | -0.015 | 14.285
8.5 | 0.735 | 0.05564 | -0.019 | 13.217
9 | 0.715 | 0.06001 | -0.018 | 11.914
9.5 | 0.687 | 0.06407 | -0.018 | 10.729
10 | 0.654 | 0.06859 | -0.018 | 9.54
10.5 | 0.617 | 0.0739 | -0.018 | 8.35
11 | 0.578 | 0.07843 | -0.018 | 7.364

## 34. Re 750k Mach 0.00 (2)
BIGFOIL.COM POLAR EXPORT
A7522-S
A7522-S |  |  |  | Cl Max: | 1.0272 | at alpha= | 8.5 | deg
XFOIL ncrit=9 |  |  |  | L/D Max: | 97.6265 | at alpha= | 3 | deg
Re: | 750000 |  |  | Cd Min: | 0.00477 | at alpha= | -0.5 | deg
Mach: | 0 |  |  | Cl=0 at alpha= | -1.9869 | deg
|  |  |  | @ Cl=0.1, Cd= | 0.0057542
|  |  |  | @ Cl=0.4, Cd= | 0.0051526
|  |  |  | @ Cl=0.6, Cd= | 0.0062343
alpha (deg) | Cl | Cd | Cm | Cl/Cd
-20 | -0.7614 | 0.25002 | 0.0615 | -3.0454
-19.5 | -0.7456 | 0.24384 | 0.058 | -3.0577
-19 | -0.7292 | 0.2376 | 0.0541 | -3.069
-18.5 | -0.7128 | 0.23125 | 0.0503 | -3.0824
-18 | -0.6963 | 0.22462 | 0.0466 | -3.0999
-17.5 | -0.6797 | 0.21785 | 0.0429 | -3.12
-17 | -0.6627 | 0.21098 | 0.0389 | -3.1411
-16.5 | -0.6473 | 0.20415 | 0.0347 | -3.1707
-16 | -0.6324 | 0.19729 | 0.0309 | -3.2054
-15.5 | -0.6182 | 0.19024 | 0.0272 | -3.2496
-15 | -0.6043 | 0.1831 | 0.0237 | -3.3004
-14.5 | -0.5908 | 0.17582 | 0.0203 | -3.3603
-14 | -0.5781 | 0.16763 | 0.0183 | -3.4487
-13.5 | -0.5653 | 0.16085 | 0.0156 | -3.5145
-13 | -0.5531 | 0.15387 | 0.0127 | -3.5946
-12.5 | -0.5417 | 0.14693 | 0.01 | -3.6868
-12 | -0.531 | 0.13974 | 0.0071 | -3.7999
-11.5 | -0.5212 | 0.13243 | 0.0043 | -3.9357
-11 | -0.5126 | 0.12441 | 0.0003 | -4.1202
-10.5 | -0.5049 | 0.11656 | -0.0035 | -4.3317
-10 | -0.4969 | 0.10893 | -0.0067 | -4.5616
-9 | -0.4967 | 0.09109 | -0.0139 | -5.4528
-8.5 | -0.4908 | 0.08479 | -0.0164 | -5.7884
-8 | -0.4902 | 0.07795 | -0.0198 | -6.2886
-7.5 | -0.491 | 0.06997 | -0.0263 | -7.0173
-7 | -0.4786 | 0.06037 | -0.0344 | -7.9278
-6.5 | -0.4592 | 0.04993 | -0.0399 | -9.1969
-6 | -0.4263 | 0.04143 | -0.0405 | -10.2896
-5.5 | -0.3928 | 0.03353 | -0.0408 | -11.7149
-5 | -0.3361 | 0.02156 | -0.0454 | -15.5891
-4.5 | -0.2732 | 0.01406 | -0.0472 | -19.431
-4 | -0.2052 | 0.0124 | -0.0496 | -16.5484
-3.5 | -0.1549 | 0.00978 | -0.0482 | -15.8384
-3 | -0.1045 | 0.00907 | -0.0468 | -11.5215
-2.5 | -0.0538 | 0.00828 | -0.0455 | -6.4976
-2 | -0.0013 | 0.0079 | -0.0446 | -0.16456
-1.5 | 0.0483 | 0.00673 | -0.0438 | 7.1768
-1 | 0.0972 | 0.00582 | -0.0428 | 16.701
-0.5 | 0.1419 | 0.00477 | -0.0398 | 29.7484
0.5 | 0.3058 | 0.00496 | -0.0513 | 61.6532
1 | 0.3564 | 0.00505 | -0.0502 | 70.5743
1.5 | 0.4074 | 0.00517 | -0.0492 | 78.8008
2 | 0.4585 | 0.00532 | -0.0481 | 86.1842
2.5 | 0.5096 | 0.00546 | -0.0471 | 93.3333
3 | 0.5594 | 0.00573 | -0.0458 | 97.6265
3.5 | 0.6069 | 0.00632 | -0.0443 | 96.0285
4 | 0.6459 | 0.00815 | -0.0418 | 79.2515
4.5 | 0.6869 | 0.01001 | -0.0395 | 68.6214
5 | 0.7355 | 0.01084 | -0.0382 | 67.8506
5.5 | 0.778 | 0.01256 | -0.0359 | 61.9427
6 | 0.8242 | 0.01371 | -0.0342 | 60.1167
6.5 | 0.8674 | 0.01551 | -0.032 | 55.9252
7 | 0.9103 | 0.01809 | -0.0298 | 50.3206
7.5 | 0.9547 | 0.0212 | -0.0279 | 45.033
8 | 0.9953 | 0.02589 | -0.0256 | 38.4434
8.5 | 1.0272 | 0.03368 | -0.0225 | 30.4988

## 35. Re 750k Mach 0.10 (1)
BIGFOIL.COM POLAR EXPORT
A7522-S
A7522-S |  |  |  | Cl Max: | 0.865 | at alpha= | 6 | deg
JavaFoil+Calcfoil stall+Eppler ext transition |  |  |  | L/D Max: | 86.868 | at alpha= | 2.5 | deg
Re: | 750000 |  |  | Cd Min: | 0.00527 | at alpha= | -0.5 | deg
Mach: | 0.1 |  |  | Cl=0 at alpha= | -1.8965 | deg
|  |  |  | @ Cl=0.1, Cd= | 0.0082285
|  |  |  | @ Cl=0.4, Cd= | 0.005651
|  |  |  | @ Cl=0.6, Cd= | 0.0794
alpha (deg) | Cl | Cd | Cm | Cl/Cd
-12 | -0.18 | 0.09318 | -0.013 | -1.936
-11.5 | -0.197 | 0.09051 | -0.013 | -2.176
-11 | -0.214 | 0.08483 | -0.013 | -2.526
-10.5 | -0.232 | 0.07959 | -0.013 | -2.916
-10 | -0.25 | 0.07318 | -0.012 | -3.415
-9.5 | -0.267 | 0.06933 | -0.013 | -3.855
-9 | -0.283 | 0.06591 | -0.012 | -4.299
-8.5 | -0.297 | 0.06156 | -0.012 | -4.829
-8 | -0.308 | 0.05667 | -0.012 | -5.435
-7.5 | -0.314 | 0.05268 | -0.012 | -5.968
-7 | -0.315 | 0.04913 | -0.012 | -6.419
-6.5 | -0.31 | 0.04662 | -0.012 | -6.651
-6 | -0.298 | 0.0433 | -0.012 | -6.884
-5.5 | -0.279 | 0.0408 | -0.012 | -6.837
-5 | -0.253 | 0.03832 | -0.012 | -6.611
-4.5 | -0.222 | 0.03632 | -0.012 | -6.102
-4 | -0.185 | 0.0346 | -0.013 | -5.348
-3.5 | -0.145 | 0.03304 | -0.014 | -4.374
-3 | -0.126 | 0.0089 | -0.038 | -14.175
-2.5 | -0.07 | 0.00866 | -0.038 | -8.026
-2 | -0.012 | 0.00849 | -0.038 | -1.406
-1.5 | 0.046 | 0.00832 | -0.039 | 5.552
-1 | 0.105 | 0.00822 | -0.039 | 12.727
-0.5 | 0.163 | 0.00527 | -0.039 | 30.974
0 | 0.222 | 0.00533 | -0.04 | 41.589
0.5 | 0.28 | 0.00546 | -0.04 | 51.284
1 | 0.338 | 0.00552 | -0.04 | 61.274
1.5 | 0.396 | 0.00564 | -0.04 | 70.337
2 | 0.454 | 0.0058 | -0.041 | 78.385
2.5 | 0.511 | 0.00589 | -0.041 | 86.868
3 | 0.568 | 0.00938 | -0.041 | 60.513
3.5 | 0.623 | 0.00971 | -0.042 | 64.171
4 | 0.676 | 0.01012 | -0.042 | 66.808
4.5 | 0.728 | 0.0106 | -0.042 | 68.628
5 | 0.622 | 0.03537 | -0.015 | 17.591
5.5 | 0.659 | 0.0375 | -0.015 | 17.571
6 | 0.865 | 0.01244 | -0.043 | 69.529
6.5 | 0.724 | 0.0427 | -0.015 | 16.947
7 | 0.74 | 0.04558 | -0.015 | 16.246
7.5 | 0.746 | 0.04871 | -0.015 | 15.311
8 | 0.743 | 0.05193 | -0.019 | 14.3
8.5 | 0.727 | 0.05591 | -0.019 | 13.007
9 | 0.702 | 0.06042 | -0.018 | 11.627
9.5 | 0.67 | 0.06514 | -0.018 | 10.288
10 | 0.632 | 0.06923 | -0.018 | 9.126
10.5 | 0.59 | 0.07453 | -0.018 | 7.911
11 | 0.545 | 0.0794 | -0.018 | 6.867

## 36. Re 750k Mach 0.10 (2)
BIGFOIL.COM POLAR EXPORT
A7522-S
A7522-S |  |  |  | Cl Max: | 0.9986 | at alpha= | 8 | deg
XFOIL ncrit=9 |  |  |  | L/D Max: | 97.8261 | at alpha= | 3 | deg
Re: | 750000 |  |  | Cd Min: | 0.00489 | at alpha= | 0 | deg
Mach: | 0.1 |  |  | Cl=0 at alpha= | -99 | deg
|  |  |  | @ Cl=0.1, Cd= | 0.00489
|  |  |  | @ Cl=0.4, Cd= | 0.0051658
|  |  |  | @ Cl=0.6, Cd= | 0.0062395
alpha (deg) | Cl | Cd | Cm | Cl/Cd
0 | 0.2506 | 0.00489 | -0.0513 | 51.2474
0.5 | 0.3075 | 0.00497 | -0.0516 | 61.8712
1 | 0.3584 | 0.00506 | -0.0505 | 70.83
1.5 | 0.4095 | 0.00519 | -0.0494 | 78.9017
2 | 0.4611 | 0.00532 | -0.0484 | 86.6729
2.5 | 0.5125 | 0.00547 | -0.0473 | 93.6929
3 | 0.5625 | 0.00575 | -0.046 | 97.8261
3.5 | 0.61 | 0.00637 | -0.0444 | 95.7614
4 | 0.6483 | 0.00832 | -0.0418 | 77.9207
4.5 | 0.6905 | 0.01006 | -0.0396 | 68.6382
5 | 0.7392 | 0.01093 | -0.0381 | 67.6304
5.5 | 0.7819 | 0.01265 | -0.0357 | 61.8103
6 | 0.828 | 0.01387 | -0.034 | 59.6972
6.5 | 0.8711 | 0.01577 | -0.0317 | 55.2378
7 | 0.9145 | 0.01843 | -0.0294 | 49.6202
7.5 | 0.959 | 0.02175 | -0.0274 | 44.092
8 | 0.9986 | 0.02666 | -0.0248 | 37.4569

## 37. Re 750k Mach 0.25 (1)
BIGFOIL.COM POLAR EXPORT
A7522-S
A7522-S |  |  |  | Cl Max: | 0.838 | at alpha= | 5.5 | deg
JavaFoil+Calcfoil stall+Eppler ext transition |  |  |  | L/D Max: | 88.563 | at alpha= | 2.5 | deg
Re: | 750000 |  |  | Cd Min: | 0.00534 | at alpha= | -0.5 | deg
Mach: | 0.25 |  |  | Cl=0 at alpha= | -1.8983 | deg
|  |  |  | @ Cl=0.1, Cd= | 0.008271
|  |  |  | @ Cl=0.4, Cd= | 0.07738
|  |  |  | @ Cl=0.6, Cd= | 0.07738
alpha (deg) | Cl | Cd | Cm | Cl/Cd
-11 | -0.051 | 0.08853 | -0.014 | -0.579
-10.5 | -0.048 | 0.0827 | -0.014 | -0.586
-10 | -0.046 | 0.07581 | -0.013 | -0.602
-9.5 | -0.043 | 0.07053 | -0.013 | -0.607
-9 | -0.085 | 0.06794 | -0.013 | -1.247
-8.5 | -0.147 | 0.06372 | -0.013 | -2.3
-8 | -0.191 | 0.06032 | -0.013 | -3.173
-7.5 | -0.228 | 0.0555 | -0.013 | -4.099
-7 | -0.254 | 0.05106 | -0.013 | -4.979
-6.5 | -0.27 | 0.04713 | -0.013 | -5.735
-6 | -0.275 | 0.04468 | -0.012 | -6.15
-5.5 | -0.268 | 0.0414 | -0.013 | -6.464
-5 | -0.25 | 0.03926 | -0.013 | -6.359
-4.5 | -0.222 | 0.03697 | -0.013 | -6.014
-4 | -0.188 | 0.03497 | -0.013 | -5.366
-3.5 | -0.184 | 0.0092 | -0.039 | -20
-3 | -0.129 | 0.00897 | -0.039 | -14.403
-2.5 | -0.071 | 0.00872 | -0.039 | -8.177
-2 | -0.012 | 0.00855 | -0.039 | -1.432
-1.5 | 0.047 | 0.00841 | -0.04 | 5.647
-1 | 0.108 | 0.00825 | -0.04 | 13.033
-0.5 | 0.168 | 0.00534 | -0.04 | 31.36
0 | 0.228 | 0.00538 | -0.041 | 42.306
0.5 | 0.288 | 0.00548 | -0.041 | 52.485
1 | 0.348 | 0.00554 | -0.041 | 62.695
1.5 | 0.407 | 0.0057 | -0.042 | 71.499
2 | 0.467 | 0.00583 | -0.042 | 80.077
2.5 | 0.525 | 0.00593 | -0.042 | 88.563
3 | 0.583 | 0.00954 | -0.042 | 61.119
3.5 | 0.639 | 0.00988 | -0.043 | 64.673
4 | 0.693 | 0.01034 | -0.043 | 67.031
4.5 | 0.745 | 0.01077 | -0.043 | 69.156
5 | 0.636 | 0.03543 | -0.015 | 17.943
5.5 | 0.838 | 0.01211 | -0.044 | 69.181
6 | 0.703 | 0.04043 | -0.015 | 17.385
6.5 | 0.73 | 0.04363 | -0.015 | 16.73
7 | 0.737 | 0.04683 | -0.015 | 15.746
7.5 | 0.727 | 0.05034 | -0.015 | 14.436
8 | 0.701 | 0.0532 | -0.02 | 13.169
8.5 | 0.654 | 0.0579 | -0.018 | 11.303
9 | 0.592 | 0.0624 | -0.018 | 9.494
9.5 | 0.516 | 0.06801 | -0.018 | 7.592
10 | 0.429 | 0.07252 | -0.018 | 5.921
10.5 | 0.334 | 0.07738 | -0.019 | 4.318

## 38. Re 750k Mach 0.25 (2)
BIGFOIL.COM POLAR EXPORT
A7522-S
A7522-S |  |  |  | Cl Max: | 1.0129 | at alpha= | 8.5 | deg
XFOIL ncrit=9 |  |  |  | L/D Max: | 98.6542 | at alpha= | 3 | deg
Re: | 750000 |  |  | Cd Min: | 0.00495 | at alpha= | 0 | deg
Mach: | 0.25 |  |  | Cl=0 at alpha= | -99 | deg
|  |  |  | @ Cl=0.1, Cd= | 0.00495
|  |  |  | @ Cl=0.4, Cd= | 0.0052146
|  |  |  | @ Cl=0.6, Cd= | 0.0062205
alpha (deg) | Cl | Cd | Cm | Cl/Cd
0 | 0.2516 | 0.00495 | -0.0513 | 50.8283
0.5 | 0.3167 | 0.00504 | -0.0529 | 62.8373
1 | 0.3689 | 0.00515 | -0.0517 | 71.6311
1.5 | 0.4219 | 0.00526 | -0.0506 | 80.2091
2 | 0.4751 | 0.00539 | -0.0495 | 88.1447
2.5 | 0.528 | 0.00555 | -0.0483 | 95.1351
3 | 0.5791 | 0.00587 | -0.0468 | 98.6542
3.5 | 0.6268 | 0.00667 | -0.0449 | 93.973
4 | 0.6611 | 0.0093 | -0.0415 | 71.086
4.5 | 0.7105 | 0.01033 | -0.0396 | 68.7803
5 | 0.7594 | 0.01141 | -0.0378 | 66.5557
5.5 | 0.8025 | 0.01324 | -0.0349 | 60.6118
6 | 0.8482 | 0.01485 | -0.0325 | 57.1178
6.5 | 0.892 | 0.01734 | -0.0297 | 51.4418
7 | 0.9377 | 0.02044 | -0.0272 | 45.8757
7.5 | 0.9797 | 0.02488 | -0.0243 | 39.377
8 | 1.0101 | 0.03099 | -0.0205 | 32.5944
8.5 | 1.0129 | 0.04037 | -0.0152 | 25.0904

## 39. Re 750k Mach 0.50 (1)
BIGFOIL.COM POLAR EXPORT
A7522-S
A7522-S |  |  |  | Cl Max: | 1.148 | at alpha= | 20 | deg
JavaFoil+Calcfoil stall+Eppler ext transition |  |  |  | L/D Max: | 92.994 | at alpha= | 2.5 | deg
Re: | 750000 |  |  | Cd Min: | 0.00556 | at alpha= | -0.5 | deg
Mach: | 0.5 |  |  | Cl=0 at alpha= | -1.8955 | deg
|  |  |  | @ Cl=0.1, Cd= | 0.0085628
|  |  |  | @ Cl=0.4, Cd= | 0.0058469
|  |  |  | @ Cl=0.6, Cd= | 0.075822
alpha (deg) | Cl | Cd | Cm | Cl/Cd
-20 | -0.961 | 0.20405 | -0.02 | -4.708
-19.5 | -0.934 | 0.20203 | -0.02 | -4.621
-19 | -0.908 | 0.197 | -0.02 | -4.609
-18.5 | -0.882 | 0.19067 | -0.02 | -4.628
-18 | -0.855 | 0.18289 | -0.019 | -4.675
-17.5 | -0.829 | 0.17611 | -0.019 | -4.709
-17 | -0.804 | 0.17155 | -0.019 | -4.684
-16.5 | -0.776 | 0.16956 | -0.019 | -4.578
-16 | -0.75 | 0.16529 | -0.019 | -4.54
-15.5 | -0.724 | 0.15415 | -0.019 | -4.7
-15 | -0.697 | 0.15251 | -0.018 | -4.572
-14.5 | -0.671 | 0.14851 | -0.019 | -4.52
-14 | -0.645 | 0.14472 | -0.019 | -4.457
-13.5 | -0.619 | 0.14134 | -0.019 | -4.379
-13 | -0.592 | 0.13145 | -0.018 | -4.502
-12.5 | -0.566 | 0.12791 | -0.018 | -4.421
-12 | -0.539 | 0.12452 | -0.018 | -4.33
-11.5 | -0.512 | 0.11611 | -0.018 | -4.412
-11 | -0.486 | 0.11279 | -0.018 | -4.308
-10.5 | -0.459 | 0.10734 | -0.018 | -4.28
-10 | -0.433 | 0.08411 | -0.017 | -5.143
-9.5 | -0.406 | 0.07051 | -0.018 | -5.759
-9 | -0.38 | 0.06329 | -0.018 | -5.996
-8.5 | -0.353 | 0.06879 | -0.017 | -5.127
-8 | -0.326 | 0.05866 | -0.017 | -5.559
-7.5 | -0.299 | 0.06972 | -0.017 | -4.293
-7 | -0.273 | 0.0541 | -0.017 | -5.041
-6.5 | -0.246 | 0.05769 | -0.016 | -4.263
-6 | -0.219 | 0.04878 | -0.016 | -4.494
-5.5 | -0.192 | 0.04417 | -0.016 | -4.358
-5 | -0.166 | 0.04239 | -0.016 | -3.91
-4.5 | -0.139 | 0.03941 | -0.015 | -3.528
-4 | -0.154 | 0.03734 | -0.015 | -4.117
-3.5 | -0.154 | 0.03486 | -0.014 | -4.422
-3 | -0.114 | 0.03213 | -0.02 | -3.536
-2.5 | -0.079 | 0.00912 | -0.044 | -8.655
-2 | -0.014 | 0.00886 | -0.044 | -1.538
-1.5 | 0.053 | 0.00864 | -0.044 | 6.132
-1 | 0.12 | 0.00853 | -0.045 | 14.084
-0.5 | 0.187 | 0.00556 | -0.045 | 33.692
0 | 0.254 | 0.00566 | -0.045 | 44.956
0.5 | 0.321 | 0.00568 | -0.046 | 56.62
1 | 0.388 | 0.00582 | -0.046 | 66.685
1.5 | 0.455 | 0.00597 | -0.046 | 76.255
2 | 0.521 | 0.00614 | -0.047 | 84.955
2.5 | 0.586 | 0.00631 | -0.047 | 92.994
3 | 0.649 | 0.01031 | -0.047 | 63.002
3.5 | 0.709 | 0.01088 | -0.048 | 65.166
4 | 0.764 | 0.01153 | -0.048 | 66.257
4.5 | 0.81 | 0.01234 | -0.049 | 65.611
5 | 0.674 | 0.03716 | -0.017 | 18.128
5.5 | 0.675 | 0.04098 | -0.017 | 16.469
6 | 0.597 | 0.04288 | -0.018 | 13.912
6.5 | 0.446 | 0.04748 | -0.018 | 9.398
7 | 0.473 | 0.05066 | -0.019 | 9.331
7.5 | 0.499 | 0.05491 | -0.02 | 9.089
8 | 0.525 | 0.06689 | -0.02 | 7.854
8.5 | 0.552 | 0.06264 | -0.021 | 8.808
9 | 0.578 | 0.08436 | -0.021 | 6.851
9.5 | 0.604 | 0.07427 | -0.022 | 8.136
10 | 0.631 | 0.10695 | -0.023 | 5.897
10.5 | 0.657 | 0.10989 | -0.023 | 5.975
11 | 0.683 | 0.11466 | -0.023 | 5.953
11.5 | 0.709 | 0.11762 | -0.025 | 6.028
12 | 0.735 | 0.12329 | -0.025 | 5.96
12.5 | 0.761 | 0.12885 | -0.026 | 5.909
13 | 0.787 | 0.1327 | -0.026 | 5.931
13.5 | 0.813 | 0.13639 | -0.026 | 5.958
14 | 0.839 | 0.14356 | -0.028 | 5.846
14.5 | 0.865 | 0.14759 | -0.028 | 5.859
15 | 0.892 | 0.15456 | -0.029 | 5.768
15.5 | 0.917 | 0.16078 | -0.029 | 5.703
16 | 0.944 | 0.16373 | -0.031 | 5.763
16.5 | 0.969 | 0.16805 | -0.031 | 5.765
17 | 0.996 | 0.17828 | -0.032 | 5.584
17.5 | 1.021 | 0.18292 | -0.032 | 5.58
18 | 1.047 | 0.18902 | -0.033 | 5.54
18.5 | 1.072 | 0.19147 | -0.033 | 5.6
19 | 1.097 | 0.19756 | -0.034 | 5.553
19.5 | 1.124 | 0.20637 | -0.035 | 5.445
20 | 1.148 | 0.21116 | -0.035 | 5.438

## 40. Re 750k Mach 0.50 (2)
BIGFOIL.COM POLAR EXPORT
A7522-S
A7522-S |  |  |  | Cl Max: | 1.1095 | at alpha= | 20 | deg
XFOIL ncrit=9 |  |  |  | L/D Max: | 101.358 | at alpha= | 2.5 | deg
Re: | 750000 |  |  | Cd Min: | 0.0052 | at alpha= | 0 | deg
Mach: | 0.5 |  |  | Cl=0 at alpha= | -1.9613 | deg
|  |  |  | @ Cl=0.1, Cd= | 0.0072569
|  |  |  | @ Cl=0.4, Cd= | 0.0053958
|  |  |  | @ Cl=0.6, Cd= | 0.0059242
alpha (deg) | Cl | Cd | Cm | Cl/Cd
-20 | -0.8559 | 0.27954 | 0.0793 | -3.0618
-19.5 | -0.8341 | 0.27147 | 0.0743 | -3.0725
-19 | -0.8122 | 0.26334 | 0.0694 | -3.0842
-18.5 | -0.7899 | 0.25496 | 0.0645 | -3.0981
-18 | -0.7667 | 0.24664 | 0.0592 | -3.1086
-17.5 | -0.7451 | 0.23861 | 0.0542 | -3.1227
-17 | -0.7241 | 0.23067 | 0.0491 | -3.1391
-16.5 | -0.7031 | 0.22207 | 0.0446 | -3.1661
-16 | -0.682 | 0.21365 | 0.0409 | -3.1921
-15.5 | -0.6615 | 0.20582 | 0.0369 | -3.214
-15 | -0.6411 | 0.19799 | 0.0328 | -3.238
-14.5 | -0.621 | 0.19008 | 0.0288 | -3.267
-14 | -0.6014 | 0.18225 | 0.0248 | -3.2999
-13.5 | -0.5825 | 0.1743 | 0.0209 | -3.3419
-13 | -0.564 | 0.1664 | 0.0171 | -3.3894
-12.5 | -0.5461 | 0.15837 | 0.0126 | -3.4483
-12 | -0.5307 | 0.15058 | 0.0084 | -3.5244
-11.5 | -0.5165 | 0.14269 | 0.0044 | -3.6197
-11 | -0.5029 | 0.13463 | 0.0008 | -3.7354
-10.5 | -0.4886 | 0.12627 | -0.0004 | -3.8695
-10 | -0.4751 | 0.119 | -0.0032 | -3.9924
-9.5 | -0.4627 | 0.11166 | -0.0062 | -4.1438
-9 | -0.4505 | 0.10417 | -0.0097 | -4.3247
-8.5 | -0.4388 | 0.0969 | -0.0149 | -4.5284
-8 | -0.4285 | 0.08932 | -0.0185 | -4.7974
-7.5 | -0.4196 | 0.08181 | -0.0219 | -5.129
-7 | -0.4208 | 0.07328 | -0.0256 | -5.7424
-6.5 | -0.4238 | 0.06649 | -0.0277 | -6.3739
-6 | -0.4206 | 0.05917 | -0.0329 | -7.1083
-5.5 | -0.4049 | 0.05046 | -0.04 | -8.0242
-5 | -0.3351 | 0.03771 | -0.0582 | -8.8862
-4.5 | -0.2803 | 0.02594 | -0.0645 | -10.8057
-4 | -0.2382 | 0.01917 | -0.0618 | -12.4257
-3.5 | -0.1862 | 0.01438 | -0.0587 | -12.9485
-3 | -0.1272 | 0.01148 | -0.0561 | -11.0801
-2.5 | -0.0657 | 0.01003 | -0.0541 | -6.5503
-2 | -0.0049 | 0.00872 | -0.0522 | -0.56193
-1.5 | 0.0584 | 0.00816 | -0.0511 | 7.1569
-1 | 0.1169 | 0.00689 | -0.05 | 16.9666
-0.5 | 0.1718 | 0.00584 | -0.0482 | 29.4178
0 | 0.2599 | 0.0052 | -0.052 | 49.9808
0.5 | 0.3578 | 0.00531 | -0.0589 | 67.3823
1 | 0.4168 | 0.00543 | -0.0574 | 76.7587
1.5 | 0.4765 | 0.00555 | -0.0559 | 85.8559
2 | 0.5367 | 0.00571 | -0.0544 | 93.993
2.5 | 0.597 | 0.00589 | -0.0527 | 101.3582
3 | 0.6514 | 0.00651 | -0.0499 | 100.0614
3.5 | 0.6878 | 0.00909 | -0.0452 | 75.6656
4 | 0.7391 | 0.01057 | -0.0417 | 69.9243
4.5 | 0.7933 | 0.01183 | -0.0384 | 67.0583
5 | 0.8401 | 0.01376 | -0.0339 | 61.0538
5.5 | 0.8802 | 0.01684 | -0.0284 | 52.2684
6 | 0.9272 | 0.02027 | -0.0238 | 45.7425
6.5 | 0.9631 | 0.02523 | -0.0185 | 38.1728
7 | 0.9833 | 0.03049 | -0.0125 | 32.2499
7.5 | 0.9763 | 0.03631 | -0.0054 | 26.8879
8 | 0.9521 | 0.04271 | -0.0007 | 22.2922
8.5 | 0.9222 | 0.0515 | -0.0022 | 17.9068
9 | 0.8922 | 0.06273 | -0.0086 | 14.2229
9.5 | 0.8625 | 0.07657 | -0.0184 | 11.2642
10.5 | 0.8292 | 0.10994 | -0.0375 | 7.5423
11 | 0.8196 | 0.12174 | -0.0425 | 6.7324
11.5 | 0.8282 | 0.13378 | -0.0498 | 6.1908
12 | 0.8349 | 0.14436 | -0.0552 | 5.7835
12.5 | 0.847 | 0.15289 | -0.0591 | 5.5399
13 | 0.8517 | 0.1639 | -0.0638 | 5.1965
13.5 | 0.8651 | 0.17438 | -0.069 | 4.961
14 | 0.8802 | 0.18482 | -0.0745 | 4.7625
14.5 | 0.8961 | 0.19525 | -0.0814 | 4.5895
15 | 0.9147 | 0.20332 | -0.0856 | 4.4988
15.5 | 0.9316 | 0.21313 | -0.0895 | 4.371
16 | 0.9499 | 0.22312 | -0.0948 | 4.2574
16.5 | 0.9678 | 0.23311 | -0.1009 | 4.1517
17 | 0.9877 | 0.24317 | -0.1072 | 4.0618
17.5 | 1.008 | 0.25252 | -0.1125 | 3.9918
18 | 1.0282 | 0.2615 | -0.1176 | 3.9319
18.5 | 1.0486 | 0.27024 | -0.1226 | 3.8803
19 | 1.0693 | 0.27905 | -0.1266 | 3.8319
19.5 | 1.0892 | 0.28895 | -0.1323 | 3.7695
20 | 1.1095 | 0.29844 | -0.1384 | 3.7177

## 41. Re 1M Mach 0.00 (1)
BIGFOIL.COM POLAR EXPORT
A7522-S
A7522-S |  |  |  | Cl Max: | 0.862 | at alpha= | 6 | deg
JavaFoil+Calcfoil stall+Eppler ext transition |  |  |  | L/D Max: | 92.934 | at alpha= | 2.5 | deg
Re: | 1000000 |  |  | Cd Min: | 0.00497 | at alpha= | -0.5 | deg
Mach: | 0 |  |  | Cl=0 at alpha= | -1.8965 | deg
|  |  |  | @ Cl=0.1, Cd= | 0.007829
|  |  |  | @ Cl=0.4, Cd= | 0.0052393
|  |  |  | @ Cl=0.6, Cd= | 0.07672
alpha (deg) | Cl | Cd | Cm | Cl/Cd
-12.5 | -0.199 | 0.09554 | -0.013 | -2.079
-12 | -0.213 | 0.08921 | -0.013 | -2.387
-11.5 | -0.228 | 0.08413 | -0.013 | -2.711
-11 | -0.244 | 0.07983 | -0.013 | -3.051
-10.5 | -0.259 | 0.07581 | -0.013 | -3.419
-10 | -0.275 | 0.06999 | -0.013 | -3.925
-9.5 | -0.289 | 0.06647 | -0.013 | -4.352
-9 | -0.302 | 0.06176 | -0.012 | -4.896
-8.5 | -0.313 | 0.05862 | -0.012 | -5.342
-8 | -0.321 | 0.05463 | -0.012 | -5.871
-7.5 | -0.324 | 0.05064 | -0.012 | -6.399
-7 | -0.322 | 0.04749 | -0.012 | -6.787
-6.5 | -0.315 | 0.04494 | -0.012 | -7.001
-6 | -0.301 | 0.04207 | -0.012 | -7.146
-5.5 | -0.28 | 0.0401 | -0.012 | -6.986
-5 | -0.254 | 0.03781 | -0.012 | -6.707
-4.5 | -0.221 | 0.03589 | -0.013 | -6.168
-4 | -0.185 | 0.03414 | -0.013 | -5.404
-3.5 | -0.144 | 0.0325 | -0.015 | -4.432
-3 | -0.126 | 0.00842 | -0.038 | -14.908
-2.5 | -0.069 | 0.00828 | -0.038 | -8.36
-2 | -0.012 | 0.00807 | -0.038 | -1.471
-1.5 | 0.046 | 0.00795 | -0.039 | 5.782
-1 | 0.104 | 0.00782 | -0.039 | 13.311
-0.5 | 0.162 | 0.00497 | -0.039 | 32.688
0 | 0.22 | 0.00502 | -0.039 | 43.906
0.5 | 0.279 | 0.00502 | -0.04 | 55.483
1 | 0.337 | 0.00512 | -0.04 | 65.671
1.5 | 0.394 | 0.00523 | -0.04 | 75.453
2 | 0.452 | 0.00532 | -0.041 | 84.931
2.5 | 0.509 | 0.00548 | -0.041 | 92.934
3 | 0.565 | 0.00882 | -0.041 | 64.033
3.5 | 0.62 | 0.00917 | -0.041 | 67.58
4 | 0.673 | 0.00954 | -0.042 | 70.569
4.5 | 0.725 | 0.00999 | -0.042 | 72.492
5 | 0.774 | 0.01036 | -0.042 | 74.694
5.5 | 0.657 | 0.0369 | -0.015 | 17.794
6 | 0.862 | 0.01168 | -0.043 | 73.847
6.5 | 0.722 | 0.04184 | -0.015 | 17.256
7 | 0.74 | 0.04476 | -0.015 | 16.535
7.5 | 0.748 | 0.04786 | -0.015 | 15.619
8 | 0.745 | 0.0511 | -0.015 | 14.587
8.5 | 0.736 | 0.05445 | -0.02 | 13.52
9 | 0.715 | 0.05858 | -0.019 | 12.213
9.5 | 0.688 | 0.06297 | -0.019 | 10.923
10 | 0.655 | 0.06708 | -0.019 | 9.761
10.5 | 0.617 | 0.07188 | -0.018 | 8.587
11 | 0.578 | 0.07672 | -0.019 | 7.533

## 42. Re 1M Mach 0.00 (2)
BIGFOIL.COM POLAR EXPORT
A7522-S
A7522-S |  |  |  | Cl Max: | 1.1591 | at alpha= | 10.5 | deg
XFOIL ncrit=9 |  |  |  | L/D Max: | 103.401 | at alpha= | 3 | deg
Re: | 1000000 |  |  | Cd Min: | 0.0044 | at alpha= | 0 | deg
Mach: | 0 |  |  | Cl=0 at alpha= | -99 | deg
|  |  |  | @ Cl=0.1, Cd= | 0.0044
|  |  |  | @ Cl=0.4, Cd= | 0.0046735
|  |  |  | @ Cl=0.6, Cd= | 0.006153
alpha (deg) | Cl | Cd | Cm | Cl/Cd
0 | 0.2184 | 0.0044 | -0.0443 | 49.6364
0.5 | 0.3026 | 0.0045 | -0.0506 | 67.2444
1 | 0.3575 | 0.00459 | -0.0505 | 77.8867
1.5 | 0.4084 | 0.00469 | -0.0494 | 87.0789
2 | 0.4596 | 0.00482 | -0.0484 | 95.3527
2.5 | 0.5106 | 0.00499 | -0.0474 | 102.3246
3 | 0.5594 | 0.00541 | -0.046 | 103.4011
3.5 | 0.6053 | 0.00625 | -0.0443 | 96.848
4 | 0.6434 | 0.00824 | -0.0418 | 78.0825
4.5 | 0.6896 | 0.00936 | -0.0401 | 73.6752
5 | 0.7381 | 0.0102 | -0.0387 | 72.3627
5.5 | 0.7866 | 0.01102 | -0.0374 | 71.3793
6 | 0.8336 | 0.01205 | -0.0359 | 69.1784
6.5 | 0.8783 | 0.01337 | -0.0341 | 65.6918
7 | 0.9203 | 0.01523 | -0.0318 | 60.4268
7.5 | 0.9617 | 0.01763 | -0.0297 | 54.5491
8 | 1.0041 | 0.02054 | -0.0277 | 48.8851
8.5 | 1.042 | 0.02517 | -0.0254 | 41.3985
9 | 1.0507 | 0.03602 | -0.0202 | 29.1699
9.5 | 1.0987 | 0.03406 | -0.0188 | 32.2578
10 | 1.1275 | 0.03602 | -0.0164 | 31.3021
10.5 | 1.1591 | 0.03608 | -0.0145 | 32.1258
11 | 1.1375 | 0.04245 | -0.0075 | 26.7962
11.5 | 1.0751 | 0.05204 | -0.0019 | 20.6591
12 | 1.0326 | 0.06224 | -0.0043 | 16.5906
12.5 | 1.0183 | 0.07065 | -0.0087 | 14.4133
13 | 0.97 | 0.08848 | -0.0207 | 10.9629

## 43. Re 1M Mach 0.10 (1)
BIGFOIL.COM POLAR EXPORT
A7522-S
A7522-S |  |  |  | Cl Max: | 0.865 | at alpha= | 6 | deg
JavaFoil+Calcfoil stall+Eppler ext transition |  |  |  | L/D Max: | 93.257 | at alpha= | 2.5 | deg
Re: | 1000000 |  |  | Cd Min: | 0.00497 | at alpha= | -0.5 | deg
Mach: | 0.1 |  |  | Cl=0 at alpha= | -1.8965 | deg
|  |  |  | @ Cl=0.1, Cd= | 0.007841
|  |  |  | @ Cl=0.4, Cd= | 0.0052462
|  |  |  | @ Cl=0.6, Cd= | 0.07736
alpha (deg) | Cl | Cd | Cm | Cl/Cd
-12 | -0.18 | 0.0899 | -0.013 | -2.007
-11.5 | -0.197 | 0.08549 | -0.013 | -2.304
-11 | -0.214 | 0.07962 | -0.013 | -2.692
-10.5 | -0.232 | 0.07575 | -0.013 | -3.064
-10 | -0.25 | 0.07182 | -0.013 | -3.481
-9.5 | -0.267 | 0.06736 | -0.013 | -3.969
-9 | -0.283 | 0.06225 | -0.013 | -4.552
-8.5 | -0.297 | 0.05876 | -0.013 | -5.06
-8 | -0.308 | 0.05462 | -0.013 | -5.639
-7.5 | -0.314 | 0.05113 | -0.013 | -6.149
-7 | -0.315 | 0.04799 | -0.013 | -6.573
-6.5 | -0.31 | 0.045 | -0.012 | -6.891
-6 | -0.298 | 0.0424 | -0.012 | -7.03
-5.5 | -0.279 | 0.0404 | -0.012 | -6.907
-5 | -0.253 | 0.03797 | -0.012 | -6.672
-4.5 | -0.222 | 0.036 | -0.012 | -6.157
-4 | -0.185 | 0.03418 | -0.014 | -5.416
-3.5 | -0.145 | 0.03255 | -0.015 | -4.442
-3 | -0.126 | 0.00847 | -0.038 | -14.895
-2.5 | -0.07 | 0.00828 | -0.038 | -8.392
-2 | -0.012 | 0.00807 | -0.038 | -1.479
-1.5 | 0.046 | 0.00796 | -0.039 | 5.808
-1 | 0.105 | 0.00783 | -0.039 | 13.367
-0.5 | 0.163 | 0.00497 | -0.039 | 32.814
0 | 0.222 | 0.00503 | -0.04 | 44.071
0.5 | 0.28 | 0.00504 | -0.04 | 55.542
1 | 0.338 | 0.00513 | -0.04 | 65.896
1.5 | 0.396 | 0.00524 | -0.04 | 75.687
2 | 0.454 | 0.00533 | -0.041 | 85.204
2.5 | 0.511 | 0.00548 | -0.041 | 93.257
3 | 0.568 | 0.00884 | -0.041 | 64.199
3.5 | 0.623 | 0.0092 | -0.042 | 67.722
4 | 0.676 | 0.0096 | -0.042 | 70.45
4.5 | 0.728 | 0.01005 | -0.042 | 72.394
5 | 0.622 | 0.03491 | -0.015 | 17.824
5.5 | 0.659 | 0.03699 | -0.015 | 17.816
6 | 0.865 | 0.01174 | -0.043 | 73.665
6.5 | 0.724 | 0.04199 | -0.015 | 17.234
7 | 0.741 | 0.04477 | -0.015 | 16.54
7.5 | 0.746 | 0.04775 | -0.015 | 15.618
8 | 0.744 | 0.05051 | -0.021 | 14.728
8.5 | 0.728 | 0.05473 | -0.02 | 13.3
9 | 0.703 | 0.05892 | -0.019 | 11.93
9.5 | 0.671 | 0.06351 | -0.019 | 10.558
10 | 0.632 | 0.06782 | -0.018 | 9.321
10.5 | 0.59 | 0.07227 | -0.018 | 8.161
11 | 0.545 | 0.07736 | -0.019 | 7.051

## 44. Re 1M Mach 0.10 (2)
BIGFOIL.COM POLAR EXPORT
A7522-S
A7522-S |  |  |  | Cl Max: | 1.1448 | at alpha= | 10.5 | deg
XFOIL ncrit=9 |  |  |  | L/D Max: | 103.782 | at alpha= | 3 | deg
Re: | 1000000 |  |  | Cd Min: | 0.00441 | at alpha= | 0 | deg
Mach: | 0.1 |  |  | Cl=0 at alpha= | -99 | deg
|  |  |  | @ Cl=0.1, Cd= | 0.00441
|  |  |  | @ Cl=0.4, Cd= | 0.0046812
|  |  |  | @ Cl=0.6, Cd= | 0.0061569
alpha (deg) | Cl | Cd | Cm | Cl/Cd
0 | 0.2191 | 0.00441 | -0.0444 | 49.6825
0.5 | 0.3035 | 0.00451 | -0.0507 | 67.2949
1 | 0.3594 | 0.00461 | -0.0507 | 77.961
1.5 | 0.4107 | 0.0047 | -0.0497 | 87.383
2 | 0.4621 | 0.00483 | -0.0486 | 95.6729
2.5 | 0.5134 | 0.005 | -0.0476 | 102.68
3 | 0.5625 | 0.00542 | -0.0462 | 103.7823
3.5 | 0.6083 | 0.00632 | -0.0444 | 96.25
4 | 0.646 | 0.00839 | -0.0417 | 76.9964
4.5 | 0.6931 | 0.00942 | -0.0401 | 73.5775
5 | 0.742 | 0.01026 | -0.0387 | 72.3197
5.5 | 0.7907 | 0.01111 | -0.0373 | 71.1701
6 | 0.8376 | 0.01219 | -0.0357 | 68.7121
6.5 | 0.8821 | 0.0136 | -0.0337 | 64.8603
7 | 0.9242 | 0.01553 | -0.0314 | 59.5106
7.5 | 0.966 | 0.01804 | -0.0292 | 53.5477
8 | 1.0083 | 0.02116 | -0.0271 | 47.6512
8.5 | 1.0423 | 0.02694 | -0.0243 | 38.6897
9 | 1.0744 | 0.03033 | -0.0211 | 35.4237
9.5 | 1.0942 | 0.03588 | -0.0171 | 30.4961
10 | 1.1206 | 0.03773 | -0.0145 | 29.7005
10.5 | 1.1448 | 0.03843 | -0.0119 | 29.7892
11 | 1.1132 | 0.04452 | -0.0043 | 25.0045
11.5 | 1.059 | 0.05405 | -0.0017 | 19.593
12 | 1.0205 | 0.0646 | -0.0056 | 15.7972
12.5 | 0.9999 | 0.07517 | -0.0116 | 13.3018

## 45. Re 1M Mach 0.25 (1)
BIGFOIL.COM POLAR EXPORT
A7522-S
A7522-S |  |  |  | Cl Max: | 0.838 | at alpha= | 5.5 | deg
JavaFoil+Calcfoil stall+Eppler ext transition |  |  |  | L/D Max: | 94.735 | at alpha= | 2.5 | deg
Re: | 1000000 |  |  | Cd Min: | 0.00505 | at alpha= | 0 | deg
Mach: | 0.25 |  |  | Cl=0 at alpha= | -1.8983 | deg
|  |  |  | @ Cl=0.1, Cd= | 0.0079118
|  |  |  | @ Cl=0.4, Cd= | 0.07557
|  |  |  | @ Cl=0.6, Cd= | 0.07557
alpha (deg) | Cl | Cd | Cm | Cl/Cd
-11 | -0.051 | 0.08164 | -0.014 | -0.628
-10.5 | -0.048 | 0.07705 | -0.014 | -0.629
-10 | -0.046 | 0.07413 | -0.014 | -0.616
-9.5 | -0.043 | 0.06933 | -0.014 | -0.618
-9 | -0.085 | 0.06466 | -0.014 | -1.311
-8.5 | -0.147 | 0.0616 | -0.014 | -2.379
-8 | -0.191 | 0.05641 | -0.013 | -3.394
-7.5 | -0.228 | 0.05276 | -0.013 | -4.313
-7 | -0.254 | 0.04922 | -0.013 | -5.167
-6.5 | -0.27 | 0.04621 | -0.013 | -5.851
-6 | -0.275 | 0.04329 | -0.013 | -6.349
-5.5 | -0.268 | 0.04086 | -0.013 | -6.551
-5 | -0.25 | 0.0385 | -0.013 | -6.485
-4.5 | -0.222 | 0.03637 | -0.013 | -6.113
-4 | -0.188 | 0.03449 | -0.013 | -5.44
-3.5 | -0.184 | 0.00879 | -0.039 | -20.946
-3 | -0.129 | 0.00854 | -0.039 | -15.139
-2.5 | -0.071 | 0.00834 | -0.039 | -8.546
-2 | -0.012 | 0.00817 | -0.039 | -1.499
-1.5 | 0.047 | 0.00799 | -0.04 | 5.938
-1 | 0.108 | 0.0079 | -0.04 | 13.612
-0.5 | 0.168 | 0.00508 | -0.04 | 33.001
0 | 0.228 | 0.00505 | -0.041 | 45.055
0.5 | 0.288 | 0.00507 | -0.041 | 56.709
1 | 0.348 | 0.00519 | -0.041 | 67.004
1.5 | 0.407 | 0.0053 | -0.042 | 76.879
2 | 0.467 | 0.00539 | -0.042 | 86.65
2.5 | 0.525 | 0.00555 | -0.042 | 94.735
3 | 0.583 | 0.00899 | -0.042 | 64.847
3.5 | 0.639 | 0.00937 | -0.043 | 68.231
4 | 0.693 | 0.00981 | -0.043 | 70.712
4.5 | 0.745 | 0.01021 | -0.043 | 72.963
5 | 0.794 | 0.01067 | -0.044 | 74.352
5.5 | 0.838 | 0.01148 | -0.044 | 73.005
6 | 0.703 | 0.03976 | -0.015 | 17.681
6.5 | 0.73 | 0.04287 | -0.015 | 17.026
7 | 0.737 | 0.04589 | -0.015 | 16.069
7.5 | 0.727 | 0.0491 | -0.016 | 14.804
8 | 0.701 | 0.05198 | -0.02 | 13.489
8.5 | 0.655 | 0.05666 | -0.019 | 11.557
9 | 0.593 | 0.06122 | -0.019 | 9.682
9.5 | 0.516 | 0.06601 | -0.019 | 7.825
10 | 0.429 | 0.07073 | -0.019 | 6.072
10.5 | 0.334 | 0.07557 | -0.019 | 4.424

## 46. Re 1M Mach 0.25 (2)
BIGFOIL.COM POLAR EXPORT
A7522-S
A7522-S |  |  |  | Cl Max: | 1.0566 | at alpha= | 9 | deg
XFOIL ncrit=9 |  |  |  | L/D Max: | 104.36 | at alpha= | 3 | deg
Re: | 1000000 |  |  | Cd Min: | 0.00447 | at alpha= | 0 | deg
Mach: | 0.25 |  |  | Cl=0 at alpha= | -99 | deg
|  |  |  | @ Cl=0.1, Cd= | 0.00447
|  |  |  | @ Cl=0.4, Cd= | 0.0047118
|  |  |  | @ Cl=0.6, Cd= | 0.0060862
alpha (deg) | Cl | Cd | Cm | Cl/Cd
0 | 0.2207 | 0.00447 | -0.0445 | 49.3736
0.5 | 0.3087 | 0.00457 | -0.0512 | 67.5492
1 | 0.3704 | 0.00465 | -0.0521 | 79.6559
1.5 | 0.4231 | 0.00476 | -0.0509 | 88.8866
2 | 0.4762 | 0.00489 | -0.0498 | 97.3824
2.5 | 0.5289 | 0.00509 | -0.0486 | 103.9096
3 | 0.5792 | 0.00555 | -0.047 | 104.3604
3.5 | 0.6242 | 0.00671 | -0.0448 | 93.0253
4 | 0.6624 | 0.0089 | -0.0418 | 74.427
4.5 | 0.7124 | 0.00982 | -0.04 | 72.5458
5 | 0.7632 | 0.01063 | -0.0384 | 71.7968
5.5 | 0.8122 | 0.01168 | -0.0365 | 69.5377
6 | 0.8587 | 0.01307 | -0.0342 | 65.7001
6.5 | 0.9021 | 0.01501 | -0.0314 | 60.0999
7 | 0.9458 | 0.01735 | -0.0288 | 54.513
7.5 | 0.9888 | 0.02068 | -0.0261 | 47.8143
8 | 1.0269 | 0.02496 | -0.0231 | 41.1418
8.5 | 1.0459 | 0.03156 | -0.0184 | 33.1401
9 | 1.0566 | 0.038 | -0.0133 | 27.8053
9.5 | 1.0449 | 0.04536 | -0.0075 | 23.0357
10 | 1.009 | 0.05197 | -0.0014 | 19.415
10.5 | 0.9682 | 0.06097 | -0.0024 | 15.8799
11 | 0.9356 | 0.07214 | -0.0087 | 12.9692

## 47. Re 1M Mach 0.50 (1)
BIGFOIL.COM POLAR EXPORT
A7522-S
A7522-S |  |  |  | Cl Max: | 1.148 | at alpha= | 20 | deg
JavaFoil+Calcfoil stall+Eppler ext transition |  |  |  | L/D Max: | 100.399 | at alpha= | 2.5 | deg
Re: | 1000000 |  |  | Cd Min: | 0.00526 | at alpha= | 0 | deg
Mach: | 0.5 |  |  | Cl=0 at alpha= | -1.8955 | deg
|  |  |  | @ Cl=0.1, Cd= | 0.0081778
|  |  |  | @ Cl=0.4, Cd= | 0.0054225
|  |  |  | @ Cl=0.6, Cd= | 0.072946
alpha (deg) | Cl | Cd | Cm | Cl/Cd
-20 | -0.961 | 0.1952 | -0.02 | -4.922
-19.5 | -0.934 | 0.18807 | -0.02 | -4.964
-19 | -0.908 | 0.18307 | -0.02 | -4.96
-18.5 | -0.883 | 0.17875 | -0.02 | -4.937
-18 | -0.855 | 0.17373 | -0.019 | -4.922
-17.5 | -0.829 | 0.16708 | -0.019 | -4.964
-17 | -0.804 | 0.16255 | -0.019 | -4.944
-16.5 | -0.776 | 0.15922 | -0.019 | -4.876
-16 | -0.75 | 0.15495 | -0.019 | -4.843
-15.5 | -0.725 | 0.14838 | -0.019 | -4.883
-15 | -0.697 | 0.14191 | -0.018 | -4.914
-14.5 | -0.671 | 0.13791 | -0.019 | -4.867
-14 | -0.645 | 0.13411 | -0.019 | -4.81
-13.5 | -0.619 | 0.1307 | -0.019 | -4.735
-13 | -0.592 | 0.12353 | -0.018 | -4.791
-12.5 | -0.566 | 0.11999 | -0.018 | -4.713
-12 | -0.539 | 0.1166 | -0.018 | -4.625
-11.5 | -0.512 | 0.10992 | -0.018 | -4.661
-11 | -0.486 | 0.10671 | -0.018 | -4.554
-10.5 | -0.459 | 0.10115 | -0.018 | -4.543
-10 | -0.433 | 0.07909 | -0.018 | -5.47
-9.5 | -0.406 | 0.06755 | -0.018 | -6.012
-9 | -0.38 | 0.06071 | -0.018 | -6.252
-8.5 | -0.353 | 0.06585 | -0.017 | -5.357
-8 | -0.326 | 0.05726 | -0.017 | -5.696
-7.5 | -0.299 | 0.06686 | -0.017 | -4.477
-7 | -0.273 | 0.05252 | -0.017 | -5.193
-6.5 | -0.246 | 0.04885 | -0.017 | -5.036
-6 | -0.219 | 0.04765 | -0.016 | -4.601
-5.5 | -0.193 | 0.04324 | -0.016 | -4.452
-5 | -0.166 | 0.04135 | -0.016 | -4.01
-4.5 | -0.139 | 0.03828 | -0.015 | -3.633
-4 | -0.154 | 0.03649 | -0.015 | -4.213
-3.5 | -0.154 | 0.03408 | -0.015 | -4.525
-3 | -0.141 | 0.00892 | -0.043 | -15.836
-2.5 | -0.079 | 0.0087 | -0.044 | -9.071
-2 | -0.014 | 0.00842 | -0.044 | -1.62
-1.5 | 0.053 | 0.00829 | -0.044 | 6.388
-1 | 0.12 | 0.00813 | -0.045 | 14.771
-0.5 | 0.187 | 0.00535 | -0.045 | 35.003
0 | 0.254 | 0.00526 | -0.045 | 48.423
0.5 | 0.321 | 0.00531 | -0.046 | 60.562
1 | 0.388 | 0.00541 | -0.046 | 71.812
1.5 | 0.455 | 0.00548 | -0.046 | 83.049
2 | 0.521 | 0.00568 | -0.047 | 91.809
2.5 | 0.586 | 0.00584 | -0.047 | 100.399
3 | 0.649 | 0.00976 | -0.047 | 66.53
3.5 | 0.709 | 0.01026 | -0.048 | 69.118
4 | 0.764 | 0.01092 | -0.048 | 69.919
4.5 | 0.81 | 0.01169 | -0.049 | 69.273
5 | 0.674 | 0.03669 | -0.017 | 18.359
5.5 | 0.675 | 0.0398 | -0.017 | 16.957
6 | 0.597 | 0.04179 | -0.018 | 14.277
6.5 | 0.446 | 0.04636 | -0.018 | 9.628
7 | 0.473 | 0.04938 | -0.019 | 9.572
7.5 | 0.499 | 0.05277 | -0.02 | 9.459
8 | 0.525 | 0.05673 | -0.02 | 9.262
8.5 | 0.552 | 0.06079 | -0.021 | 9.077
9 | 0.578 | 0.07969 | -0.022 | 7.253
9.5 | 0.604 | 0.07172 | -0.022 | 8.426
10 | 0.631 | 0.06997 | -0.023 | 9.016
10.5 | 0.657 | 0.0793 | -0.023 | 8.281
11 | 0.683 | 0.10709 | -0.024 | 6.375
11.5 | 0.709 | 0.10943 | -0.025 | 6.48
12 | 0.735 | 0.11498 | -0.025 | 6.391
12.5 | 0.761 | 0.12151 | -0.026 | 6.267
13 | 0.787 | 0.12536 | -0.026 | 6.279
13.5 | 0.813 | 0.12906 | -0.026 | 6.297
14 | 0.839 | 0.13382 | -0.028 | 6.272
14.5 | 0.865 | 0.14104 | -0.028 | 6.132
15 | 0.892 | 0.14497 | -0.029 | 6.15
15.5 | 0.917 | 0.1493 | -0.03 | 6.142
16 | 0.944 | 0.15474 | -0.031 | 6.099
16.5 | 0.969 | 0.15901 | -0.031 | 6.093
17 | 0.996 | 0.16447 | -0.032 | 6.053
17.5 | 1.021 | 0.16907 | -0.032 | 6.037
18 | 1.047 | 0.17878 | -0.033 | 5.858
18.5 | 1.072 | 0.18257 | -0.033 | 5.873
19 | 1.097 | 0.18797 | -0.034 | 5.836
19.5 | 1.124 | 0.19189 | -0.035 | 5.856
20 | 1.148 | 0.19667 | -0.035 | 5.838

## 48. Re 1M Mach 0.50 (2)
BIGFOIL.COM POLAR EXPORT
A7522-S
A7522-S |  |  |  | Cl Max: | 1.1098 | at alpha= | 20 | deg
XFOIL ncrit=9 |  |  |  | L/D Max: | 109.871 | at alpha= | 2.5 | deg
Re: | 1000000 |  |  | Cd Min: | 0.00476 | at alpha= | 0 | deg
Mach: | 0.5 |  |  | Cl=0 at alpha= | -1.9481 | deg
|  |  |  | @ Cl=0.1, Cd= | 0.0069694
|  |  |  | @ Cl=0.4, Cd= | 0.0048779
|  |  |  | @ Cl=0.6, Cd= | 0.0054804
alpha (deg) | Cl | Cd | Cm | Cl/Cd
-12.5 | -0.5473 | 0.15722 | 0.0129 | -3.4811
-12 | -0.531 | 0.14965 | 0.0097 | -3.5483
-11.5 | -0.5155 | 0.14205 | 0.0064 | -3.629
-11 | -0.501 | 0.13434 | 0.0032 | -3.7293
-10.5 | -0.4868 | 0.1263 | -0.0009 | -3.8543
-10 | -0.475 | 0.11858 | -0.0047 | -4.0057
-9.5 | -0.4639 | 0.11066 | -0.0081 | -4.1921
-9 | -0.4526 | 0.10292 | -0.0113 | -4.3976
-8.5 | -0.4457 | 0.0952 | -0.0132 | -4.6817
-8 | -0.4345 | 0.08871 | -0.0155 | -4.898
-7.5 | -0.4257 | 0.0817 | -0.0188 | -5.2105
-7 | -0.4195 | 0.07441 | -0.0224 | -5.6377
-6.5 | -0.4153 | 0.06704 | -0.0273 | -6.1948
-6 | -0.4106 | 0.05903 | -0.0338 | -6.9558
-5.5 | -0.3752 | 0.04782 | -0.0469 | -7.8461
-5 | -0.3163 | 0.0343 | -0.064 | -9.2216
-4.5 | -0.2889 | 0.02348 | -0.0631 | -12.3041
-4 | -0.2457 | 0.01761 | -0.0605 | -13.9523
-3.5 | -0.1904 | 0.01363 | -0.0578 | -13.9692
-3 | -0.1299 | 0.0109 | -0.0552 | -11.9174
-2 | -0.0066 | 0.00827 | -0.0517 | -0.79807
-1.5 | 0.057 | 0.00766 | -0.0507 | 7.4413
-1 | 0.1174 | 0.00669 | -0.0497 | 17.5486
-0.5 | 0.1767 | 0.00588 | -0.0488 | 30.051
0 | 0.2247 | 0.00476 | -0.0447 | 47.2059
0.5 | 0.3337 | 0.0048 | -0.0537 | 69.5208
1 | 0.4188 | 0.0049 | -0.0578 | 85.4694
1.5 | 0.4784 | 0.00501 | -0.0563 | 95.489
2 | 0.5385 | 0.00517 | -0.0548 | 104.1586
2.5 | 0.5977 | 0.00544 | -0.0529 | 109.8713
3 | 0.6501 | 0.00636 | -0.05 | 102.217
3.5 | 0.6867 | 0.00895 | -0.0453 | 76.7263
4 | 0.7437 | 0.00985 | -0.0425 | 75.5025
4.5 | 0.7964 | 0.01124 | -0.0389 | 70.8541
5 | 0.8464 | 0.01289 | -0.0348 | 65.6633
5.5 | 0.8924 | 0.01518 | -0.0298 | 58.7879
6 | 0.9379 | 0.01853 | -0.0247 | 50.6152
6.5 | 0.9772 | 0.02332 | -0.0193 | 41.9039
7 | 0.9994 | 0.02884 | -0.0132 | 34.6533
7.5 | 0.9945 | 0.03521 | -0.0062 | 28.2448
8 | 0.9681 | 0.04139 | -0.0001 | 23.3897
8.5 | 0.9362 | 0.05001 | -0.0008 | 18.7203
9 | 0.9041 | 0.06118 | -0.0069 | 14.7777
9.5 | 0.8733 | 0.0754 | -0.017 | 11.5822
10 | 0.852 | 0.0923 | -0.0281 | 9.2308
10.5 | 0.8388 | 0.10645 | -0.0359 | 7.8798
11 | 0.7198 | 0.11308 | -0.0391 | 6.3654
12 | 0.8305 | 0.14234 | -0.0536 | 5.8346
12.5 | 0.8396 | 0.15335 | -0.0591 | 5.4751
13 | 0.8542 | 0.16427 | -0.0655 | 5.2
13.5 | 0.8677 | 0.1739 | -0.0704 | 4.9896
14 | 0.8801 | 0.18291 | -0.0743 | 4.8117
14.5 | 0.8959 | 0.19319 | -0.0796 | 4.6374
15 | 0.9125 | 0.20343 | -0.085 | 4.4856
15.5 | 0.9305 | 0.21396 | -0.0915 | 4.3489
16 | 0.9494 | 0.22288 | -0.0964 | 4.2597
16.5 | 0.968 | 0.2316 | -0.1003 | 4.1796
17 | 0.9874 | 0.24135 | -0.1054 | 4.0912
17.5 | 1.0073 | 0.25107 | -0.1107 | 4.012
18 | 1.027 | 0.26067 | -0.1162 | 3.9398
18.5 | 1.0468 | 0.27024 | -0.1221 | 3.8736
19 | 1.0686 | 0.28028 | -0.1282 | 3.8126
19.5 | 1.0894 | 0.28932 | -0.1335 | 3.7654
20 | 1.1098 | 0.29794 | -0.1387 | 3.7249

## 49. Re 2M Mach 0.00 (1)
BIGFOIL.COM POLAR EXPORT
A7522-S
A7522-S |  |  |  | Cl Max: | 0.915 | at alpha= | 8.5 | deg
JavaFoil+Calcfoil stall+Eppler ext transition |  |  |  | L/D Max: | 103.226 | at alpha= | 2.5 | deg
Re: | 2000000 |  |  | Cd Min: | 0.00452 | at alpha= | 0.5 | deg
Mach: | 0 |  |  | Cl=0 at alpha= | -1.8965 | deg
|  |  |  | @ Cl=0.1, Cd= | 0.0071024
|  |  |  | @ Cl=0.4, Cd= | 0.097
|  |  |  | @ Cl=0.6, Cd= | 0.097
alpha (deg) | Cl | Cd | Cm | Cl/Cd
-12.5 | -0.199 | 0.08741 | -0.014 | -2.274
-12 | -0.213 | 0.08319 | -0.014 | -2.563
-11.5 | -0.228 | 0.07867 | -0.014 | -2.902
-11 | -0.244 | 0.07465 | -0.014 | -3.266
-10.5 | -0.259 | 0.07062 | -0.014 | -3.674
-10 | -0.275 | 0.06567 | -0.014 | -4.187
-9.5 | -0.29 | 0.06242 | -0.014 | -4.638
-9 | -0.303 | 0.05824 | -0.014 | -5.196
-8.5 | -0.313 | 0.05486 | -0.013 | -5.713
-8 | -0.321 | 0.05158 | -0.014 | -6.224
-7.5 | -0.324 | 0.04839 | -0.014 | -6.703
-7 | -0.323 | 0.04597 | -0.014 | -7.017
-6.5 | -0.315 | 0.04348 | -0.014 | -7.243
-6 | -0.301 | 0.04112 | -0.013 | -7.316
-5.5 | -0.28 | 0.03892 | -0.013 | -7.203
-5 | -0.254 | 0.03683 | -0.014 | -6.889
-4.5 | -0.222 | 0.03472 | -0.015 | -6.387
-4 | -0.23 | 0.00784 | -0.037 | -29.36
-3.5 | -0.18 | 0.00774 | -0.037 | -23.212
-3 | -0.126 | 0.00762 | -0.038 | -16.485
-2.5 | -0.069 | 0.00748 | -0.038 | -9.255
-2 | -0.012 | 0.00734 | -0.038 | -1.616
-1.5 | 0.046 | 0.00727 | -0.039 | 6.327
-1 | 0.104 | 0.00709 | -0.039 | 14.683
-0.5 | 0.162 | 0.00477 | -0.039 | 34.031
0 | 0.22 | 0.00466 | -0.039 | 47.26
0.5 | 0.279 | 0.00452 | -0.04 | 61.574
1 | 0.337 | 0.00454 | -0.04 | 74.164
1.5 | 0.394 | 0.00452 | -0.04 | 87.294
2 | 0.452 | 0.0046 | -0.041 | 98.165
2.5 | 0.509 | 0.00493 | -0.041 | 103.226
3 | 0.565 | 0.00777 | -0.041 | 72.717
3.5 | 0.62 | 0.00807 | -0.041 | 76.827
4 | 0.673 | 0.00842 | -0.042 | 79.924
4.5 | 0.725 | 0.00882 | -0.042 | 82.14
5 | 0.774 | 0.00912 | -0.042 | 84.842
5.5 | 0.82 | 0.00947 | -0.043 | 86.522
6 | 0.862 | 0.01024 | -0.043 | 84.193
6.5 | 0.722 | 0.04063 | -0.015 | 17.772
7 | 0.74 | 0.04309 | -0.016 | 17.183
7.5 | 0.748 | 0.04579 | -0.016 | 16.329
8 | 0.745 | 0.04889 | -0.016 | 15.248
8.5 | 0.915 | 0.01244 | -0.044 | 73.554
9 | 0.718 | 0.05553 | -0.022 | 12.924
9.5 | 0.689 | 0.05972 | -0.021 | 11.543
10 | 0.656 | 0.06341 | -0.021 | 10.347
10.5 | 0.618 | 0.06808 | -0.021 | 9.083
11 | 0.579 | 0.07236 | -0.021 | 8
11.5 | 0.538 | 0.07753 | -0.021 | 6.939
12 | 0.498 | 0.08231 | -0.021 | 6.047
12.5 | 0.459 | 0.0869 | -0.021 | 5.279
13 | 0.422 | 0.09197 | -0.021 | 4.584
13.5 | 0.387 | 0.097 | -0.021 | 3.985

## 50. Re 2M Mach 0.00 (2)
BIGFOIL.COM POLAR EXPORT
A7522-S
A7522-S |  |  |  | Cl Max: | 1.4303 | at alpha= | 16.5 | deg
XFOIL ncrit=9 |  |  |  | L/D Max: | 114.219 | at alpha= | 2.5 | deg
Re: | 2000000 |  |  | Cd Min: | 0.00368 | at alpha= | 0.5 | deg
Mach: | 0 |  |  | Cl=0 at alpha= | -1.9377 | deg
|  |  |  | @ Cl=0.1, Cd= | 0.0055651
|  |  |  | @ Cl=0.4, Cd= | 0.0038594
|  |  |  | @ Cl=0.6, Cd= | 0.0065247
alpha (deg) | Cl | Cd | Cm | Cl/Cd
-18.5 | -0.7097 | 0.22885 | 0.0489 | -3.1012
-18 | -0.6938 | 0.22303 | 0.0453 | -3.1108
-17.5 | -0.6782 | 0.21642 | 0.0417 | -3.1337
-17 | -0.6623 | 0.21018 | 0.0382 | -3.1511
-16.5 | -0.6458 | 0.20307 | 0.0348 | -3.1802
-16 | -0.6307 | 0.19619 | 0.0314 | -3.2147
-15.5 | -0.6165 | 0.18912 | 0.0281 | -3.2598
-15 | -0.603 | 0.18201 | 0.025 | -3.313
-14.5 | -0.5901 | 0.17483 | 0.0219 | -3.3753
-14 | -0.5783 | 0.16761 | 0.0191 | -3.4503
-13.5 | -0.5673 | 0.16034 | 0.0164 | -3.5381
-13 | -0.5568 | 0.15315 | 0.0137 | -3.6357
-12.5 | -0.5479 | 0.14552 | 0.0111 | -3.7651
-12 | -0.5391 | 0.13805 | 0.0086 | -3.9051
-11.5 | -0.5311 | 0.13049 | 0.0059 | -4.07
-11 | -0.5321 | 0.12085 | 0.0029 | -4.403
-10.5 | -0.5227 | 0.11446 | 0.0004 | -4.5667
-10 | -0.5159 | 0.10702 | -0.0026 | -4.8206
-9.5 | -0.5084 | 0.10006 | -0.0057 | -5.081
-9 | -0.5027 | 0.09259 | -0.0092 | -5.4293
-7 | -0.5651 | 0.01401 | -0.0418 | -40.3355
-6.5 | -0.5025 | 0.01265 | -0.0439 | -39.7233
-6 | -0.4336 | 0.01077 | -0.0473 | -40.26
-5.5 | -0.373 | 0.01012 | -0.0485 | -36.8577
-5 | -0.3263 | 0.00864 | -0.0466 | -37.7662
-4.5 | -0.275 | 0.0082 | -0.0456 | -33.5366
-4 | -0.2225 | 0.00788 | -0.0449 | -28.236
-3.5 | -0.1701 | 0.00731 | -0.0442 | -23.2695
-3 | -0.116 | 0.00701 | -0.0438 | -16.5478
-2.5 | -0.0616 | 0.00676 | -0.0435 | -9.1124
-2 | -0.0068 | 0.00651 | -0.0432 | -1.0445
-1.5 | 0.0478 | 0.00623 | -0.0429 | 7.6726
-1 | 0.1004 | 0.00556 | -0.0426 | 18.0576
-0.5 | 0.1536 | 0.00507 | -0.0423 | 30.2959
0 | 0.2047 | 0.00441 | -0.0416 | 46.4172
0.5 | 0.2494 | 0.00368 | -0.039 | 67.7717
1 | 0.3273 | 0.00371 | -0.0438 | 88.221
1.5 | 0.3965 | 0.00384 | -0.0469 | 103.2552
2.5 | 0.5117 | 0.00448 | -0.0481 | 114.2188
3 | 0.558 | 0.00524 | -0.0464 | 106.4885
3.5 | 0.6005 | 0.00654 | -0.0443 | 91.8196
4 | 0.6464 | 0.00751 | -0.0426 | 86.0719
4.5 | 0.6963 | 0.00801 | -0.0415 | 86.9288
5 | 0.746 | 0.00861 | -0.0402 | 86.6434
5.5 | 0.7953 | 0.00928 | -0.0391 | 85.7004
6 | 0.8454 | 0.00985 | -0.0381 | 85.8274
6.5 | 0.8936 | 0.01067 | -0.0369 | 83.7488
7 | 0.9398 | 0.01175 | -0.0353 | 79.983
7.5 | 0.9844 | 0.01303 | -0.0336 | 75.5487
8 | 1.0273 | 0.01459 | -0.0316 | 70.4112
8.5 | 1.0703 | 0.01613 | -0.0299 | 66.3546
9 | 1.0994 | 0.02093 | -0.0264 | 52.5275
9.5 | 1.1478 | 0.02064 | -0.0257 | 55.6105
10 | 1.1907 | 0.02158 | -0.0242 | 55.1761
10.5 | 1.2304 | 0.02282 | -0.0224 | 53.9176
11 | 1.268 | 0.02403 | -0.0205 | 52.7674
11.5 | 1.3056 | 0.02482 | -0.0185 | 52.6027
12 | 1.343 | 0.02533 | -0.0166 | 53.0201
12.5 | 1.35 | 0.02797 | -0.0107 | 48.266
13 | 1.3333 | 0.03259 | -0.004 | 40.9113
13.5 | 1.3372 | 0.03594 | -0.0013 | 37.2065
14 | 1.3584 | 0.03797 | -0.0003 | 35.7756
14.5 | 1.3432 | 0.04463 | -0.0001 | 30.0963
15 | 1.3855 | 0.04479 | -0.0001 | 30.9332
15.5 | 1.3751 | 0.05186 | -0.0018 | 26.5156
16 | 1.409 | 0.05332 | -0.0022 | 26.4254
16.5 | 1.4303 | 0.05657 | -0.0033 | 25.2837
17 | 1.4073 | 0.0668 | -0.0077 | 21.0674
17.5 | 1.3682 | 0.08132 | -0.0155 | 16.8249
19 | 0.9502 | 0.2455 | -0.1 | 3.8705
19.5 | 0.9654 | 0.25193 | -0.1041 | 3.832
20 | 0.9803 | 0.25795 | -0.1082 | 3.8003

## 51. Re 2M Mach 0.10 (1)
BIGFOIL.COM POLAR EXPORT
A7522-S
A7522-S |  |  |  | Cl Max: | 0.925 | at alpha= | 8 | deg
JavaFoil+Calcfoil stall+Eppler ext transition |  |  |  | L/D Max: | 103.556 | at alpha= | 2.5 | deg
Re: | 2000000 |  |  | Cd Min: | 0.00452 | at alpha= | 1.5 | deg
Mach: | 0.1 |  |  | Cl=0 at alpha= | -1.8965 | deg
|  |  |  | @ Cl=0.1, Cd= | 0.0071052
|  |  |  | @ Cl=0.4, Cd= | 0.09305
|  |  |  | @ Cl=0.6, Cd= | 0.09305
alpha (deg) | Cl | Cd | Cm | Cl/Cd
-12 | -0.181 | 0.08359 | -0.014 | -2.161
-11.5 | -0.197 | 0.0788 | -0.014 | -2.502
-11 | -0.215 | 0.0748 | -0.014 | -2.868
-10.5 | -0.232 | 0.07031 | -0.014 | -3.305
-10 | -0.25 | 0.06597 | -0.014 | -3.793
-9.5 | -0.268 | 0.06222 | -0.014 | -4.301
-9 | -0.284 | 0.05846 | -0.014 | -4.852
-8.5 | -0.298 | 0.05521 | -0.014 | -5.389
-8 | -0.308 | 0.05168 | -0.014 | -5.965
-7.5 | -0.315 | 0.04865 | -0.014 | -6.468
-7 | -0.316 | 0.04617 | -0.014 | -6.837
-6.5 | -0.31 | 0.04344 | -0.013 | -7.143
-6 | -0.298 | 0.0412 | -0.013 | -7.239
-5.5 | -0.279 | 0.03892 | -0.013 | -7.173
-5 | -0.253 | 0.03687 | -0.013 | -6.875
-4.5 | -0.222 | 0.03488 | -0.014 | -6.363
-4 | -0.231 | 0.00787 | -0.037 | -29.357
-3.5 | -0.18 | 0.00774 | -0.038 | -23.284
-3 | -0.126 | 0.00763 | -0.038 | -16.54
-2.5 | -0.07 | 0.00748 | -0.038 | -9.29
-2 | -0.012 | 0.00737 | -0.038 | -1.619
-1.5 | 0.046 | 0.00727 | -0.039 | 6.355
-1 | 0.105 | 0.00709 | -0.039 | 14.754
-0.5 | 0.163 | 0.00478 | -0.039 | 34.142
0 | 0.222 | 0.00467 | -0.04 | 47.447
0.5 | 0.28 | 0.00456 | -0.04 | 61.411
1 | 0.338 | 0.00454 | -0.04 | 74.479
1.5 | 0.396 | 0.00452 | -0.04 | 87.617
2 | 0.454 | 0.00462 | -0.041 | 98.43
2.5 | 0.511 | 0.00494 | -0.041 | 103.556
3 | 0.568 | 0.00779 | -0.041 | 72.893
3.5 | 0.623 | 0.00812 | -0.042 | 76.726
4 | 0.676 | 0.00845 | -0.042 | 80.056
4.5 | 0.728 | 0.00884 | -0.042 | 82.319
5 | 0.777 | 0.00915 | -0.043 | 84.885
5.5 | 0.823 | 0.00954 | -0.043 | 86.206
6 | 0.865 | 0.0103 | -0.043 | 84.026
6.5 | 0.724 | 0.04065 | -0.016 | 17.808
7 | 0.741 | 0.04316 | -0.016 | 17.163
7.5 | 0.746 | 0.04588 | -0.016 | 16.261
8 | 0.925 | 0.01262 | -0.044 | 73.314
8.5 | 0.903 | 0.01144 | -0.045 | 78.903
9 | 0.705 | 0.05588 | -0.021 | 12.613
9.5 | 0.672 | 0.0602 | -0.021 | 11.161
10 | 0.633 | 0.06411 | -0.021 | 9.879
10.5 | 0.591 | 0.06851 | -0.02 | 8.623
11 | 0.546 | 0.07302 | -0.021 | 7.482
11.5 | 0.501 | 0.07778 | -0.021 | 6.442
12 | 0.457 | 0.08264 | -0.021 | 5.528
12.5 | 0.414 | 0.0873 | -0.021 | 4.747
13 | 0.374 | 0.09305 | -0.021 | 4.024

## 52. Re 2M Mach 0.10 (2)
BIGFOIL.COM POLAR EXPORT
A7522-S
A7522-S |  |  |  | Cl Max: | 1.3616 | at alpha= | 16.5 | deg
XFOIL ncrit=9 |  |  |  | L/D Max: | 114.778 | at alpha= | 2 | deg
Re: | 2000000 |  |  | Cd Min: | 0.0037 | at alpha= | 0.5 | deg
Mach: | 0.1 |  |  | Cl=0 at alpha= | -1.9373 | deg
|  |  |  | @ Cl=0.1, Cd= | 0.0055928
|  |  |  | @ Cl=0.4, Cd= | 0.003855
|  |  |  | @ Cl=0.6, Cd= | 0.0062684
alpha (deg) | Cl | Cd | Cm | Cl/Cd
-6.5 | -0.5034 | 0.01408 | -0.0449 | -35.7528
-6 | -0.4353 | 0.01124 | -0.0482 | -38.7278
-5.5 | -0.3757 | 0.01024 | -0.0489 | -36.6895
-5 | -0.3284 | 0.00879 | -0.0471 | -37.3606
-4.5 | -0.2768 | 0.0083 | -0.046 | -33.3494
-4 | -0.224 | 0.00792 | -0.0452 | -28.2828
-3.5 | -0.1712 | 0.00736 | -0.0445 | -23.2609
-3 | -0.1168 | 0.00703 | -0.0441 | -16.6145
-2.5 | -0.062 | 0.0068 | -0.0437 | -9.1176
-2 | -0.0069 | 0.00652 | -0.0434 | -1.0583
-1.5 | 0.0481 | 0.00626 | -0.0431 | 7.6837
-1 | 0.101 | 0.00558 | -0.0428 | 18.1004
-0.5 | 0.1544 | 0.00509 | -0.0425 | 30.334
0 | 0.2059 | 0.00443 | -0.0418 | 46.4786
0.5 | 0.2508 | 0.0037 | -0.0392 | 67.7838
1 | 0.3287 | 0.00372 | -0.0439 | 88.3602
1.5 | 0.3984 | 0.00385 | -0.047 | 103.4805
2 | 0.466 | 0.00406 | -0.0497 | 114.7783
2.5 | 0.5146 | 0.0045 | -0.0483 | 114.3556
3 | 0.5609 | 0.00527 | -0.0466 | 106.4326
4 | 0.6498 | 0.00754 | -0.0427 | 86.1804
4.5 | 0.7001 | 0.00804 | -0.0415 | 87.0771
5 | 0.75 | 0.00867 | -0.0402 | 86.5052
5.5 | 0.7997 | 0.00934 | -0.039 | 85.621
6 | 0.8499 | 0.00994 | -0.038 | 85.503
6.5 | 0.8981 | 0.01083 | -0.0366 | 82.9271
7 | 0.9442 | 0.01197 | -0.0349 | 78.8805
7.5 | 0.9883 | 0.0134 | -0.0329 | 73.7537
8 | 1.0312 | 0.01506 | -0.0308 | 68.4728
8.5 | 1.0744 | 0.01665 | -0.029 | 64.5285
9 | 1.1053 | 0.021 | -0.0257 | 52.6333
9.5 | 1.1522 | 0.02121 | -0.0246 | 54.3234
10 | 1.1936 | 0.02246 | -0.0228 | 53.1434
10.5 | 1.2315 | 0.02392 | -0.0207 | 51.4841
11 | 1.2687 | 0.02504 | -0.0186 | 50.6669
11.5 | 1.3064 | 0.02566 | -0.0165 | 50.9119
12 | 1.3299 | 0.02725 | -0.0126 | 48.8037
12.5 | 1.2796 | 0.03487 | -0.0026 | 36.6963
13 | 1.3177 | 0.03485 | -0.0014 | 37.8106
13.5 | 1.3117 | 0.03968 | 0.0005 | 33.057
14 | 1.322 | 0.04343 | 0.0008 | 30.4398
14.5 | 1.267 | 0.05653 | -0.0029 | 22.4129
15 | 1.3202 | 0.05528 | -0.0022 | 23.8821
15.5 | 1.2186 | 0.07956 | -0.0153 | 15.3167
16.5 | 1.3616 | 0.06971 | -0.0085 | 19.5323
17.5 | 0.9094 | 0.22183 | -0.0874 | 4.0995
18 | 0.9232 | 0.23028 | -0.0919 | 4.009
18.5 | 0.9385 | 0.23916 | -0.0965 | 3.9242
19 | 0.9535 | 0.24653 | -0.1008 | 3.8677
19.5 | 0.9688 | 0.25297 | -0.105 | 3.8297
20 | 0.9839 | 0.25899 | -0.1091 | 3.799

## 53. Re 2M Mach 0.25 (1)
BIGFOIL.COM POLAR EXPORT
A7522-S
A7522-S |  |  |  | Cl Max: | 0.871 | at alpha= | 8 | deg
JavaFoil+Calcfoil stall+Eppler ext transition |  |  |  | L/D Max: | 105.052 | at alpha= | 2.5 | deg
Re: | 2000000 |  |  | Cd Min: | 0.00458 | at alpha= | 0.5 | deg
Mach: | 0.25 |  |  | Cl=0 at alpha= | -1.8983 | deg
|  |  |  | @ Cl=0.1, Cd= | 0.09611
|  |  |  | @ Cl=0.4, Cd= | 0.09611
|  |  |  | @ Cl=0.6, Cd= | 0.09611
alpha (deg) | Cl | Cd | Cm | Cl/Cd
-11 | -0.051 | 0.07621 | -0.015 | -0.673
-10.5 | -0.048 | 0.07205 | -0.015 | -0.673
-10 | -0.046 | 0.06725 | -0.015 | -0.679
-9.5 | -0.043 | 0.06355 | -0.015 | -0.675
-9 | -0.085 | 0.05988 | -0.015 | -1.416
-8.5 | -0.147 | 0.05646 | -0.015 | -2.598
-8 | -0.192 | 0.05338 | -0.014 | -3.59
-7.5 | -0.228 | 0.04965 | -0.014 | -4.586
-7 | -0.254 | 0.04684 | -0.014 | -5.433
-6.5 | -0.271 | 0.04437 | -0.014 | -6.097
-6 | -0.275 | 0.04173 | -0.014 | -6.589
-5.5 | -0.268 | 0.03937 | -0.014 | -6.803
-5 | -0.25 | 0.03719 | -0.014 | -6.718
-4.5 | -0.223 | 0.03528 | -0.014 | -6.307
-4 | -0.188 | 0.03341 | -0.016 | -5.627
-3.5 | -0.184 | 0.00791 | -0.039 | -23.259
-3 | -0.129 | 0.0077 | -0.039 | -16.792
-2.5 | -0.071 | 0.00756 | -0.039 | -9.429
-2 | -0.012 | 0.00739 | -0.039 | -1.657
-1.5 | 0.047 | 0.0073 | -0.04 | 6.5
-1 | 0.108 | 0.00712 | -0.04 | 15.104
-0.5 | 0.168 | 0.00496 | -0.04 | 33.801
0 | 0.228 | 0.00472 | -0.041 | 48.239
0.5 | 0.288 | 0.00458 | -0.041 | 62.734
1 | 0.348 | 0.00458 | -0.041 | 75.905
1.5 | 0.407 | 0.00458 | -0.042 | 88.9
2 | 0.467 | 0.00468 | -0.042 | 99.836
2.5 | 0.525 | 0.005 | -0.042 | 105.052
3 | 0.583 | 0.00792 | -0.042 | 73.614
3.5 | 0.639 | 0.00827 | -0.043 | 77.281
4 | 0.693 | 0.00866 | -0.043 | 80.05
4.5 | 0.745 | 0.00896 | -0.043 | 83.161
5 | 0.794 | 0.00938 | -0.044 | 84.584
5.5 | 0.838 | 0.01008 | -0.044 | 83.155
6 | 0.703 | 0.03853 | -0.016 | 18.255
6.5 | 0.73 | 0.04115 | -0.016 | 17.741
7 | 0.738 | 0.04399 | -0.016 | 16.764
7.5 | 0.727 | 0.04653 | -0.016 | 15.626
8 | 0.871 | 0.01175 | -0.046 | 74.15
8.5 | 0.656 | 0.0538 | -0.021 | 12.199
9 | 0.594 | 0.05791 | -0.021 | 10.252
9.5 | 0.517 | 0.06225 | -0.021 | 8.309
10 | 0.43 | 0.06703 | -0.02 | 6.415
10.5 | 0.335 | 0.07069 | -0.021 | 4.735
11 | 0.229 | 0.07571 | -0.021 | 3.023
11.5 | 0.075 | 0.08035 | -0.021 | 0.933
12 | 0.078 | 0.08564 | -0.021 | 0.908
12.5 | 0.08 | 0.09103 | -0.022 | 0.884
13 | 0.083 | 0.09611 | -0.022 | 0.866

## 54. Re 2M Mach 0.25 (2)
BIGFOIL.COM POLAR EXPORT
A7522-S
A7522-S |  |  |  | Cl Max: | 1.1704 | at alpha= | 10.5 | deg
XFOIL ncrit=9 |  |  |  | L/D Max: | 217.5 | at alpha= | -0.5 | deg
Re: | 2000000 |  |  | Cd Min: | 0.00072 | at alpha= | -0.5 | deg
Mach: | 0.25 |  |  | Cl=0 at alpha= | -1.915 | deg
|  |  |  | @ Cl=0.1, Cd= | 0.00080403
|  |  |  | @ Cl=0.4, Cd= | 0.0038652
|  |  |  | @ Cl=0.6, Cd= | 0.0060555
alpha (deg) | Cl | Cd | Cm | Cl/Cd
-20 | -0.6107 | 0.23145 | 0.0619 | -2.6386
-19.5 | -0.5982 | 0.22457 | 0.0581 | -2.6638
-19 | -0.587 | 0.21737 | 0.0543 | -2.7005
-18.5 | -0.5741 | 0.21105 | 0.0504 | -2.7202
-18 | -0.561 | 0.20499 | 0.0466 | -2.7367
-17.5 | -0.5471 | 0.19873 | 0.0429 | -2.753
-17 | -0.5339 | 0.19231 | 0.039 | -2.7762
-16.5 | -0.521 | 0.18608 | 0.0352 | -2.7999
-16 | -0.5084 | 0.17985 | 0.0313 | -2.8268
-15.5 | -0.496 | 0.17381 | 0.0274 | -2.8537
-15 | -0.4839 | 0.16781 | 0.0237 | -2.8836
-14.5 | -0.4723 | 0.16191 | 0.0199 | -2.9171
-14 | -0.4617 | 0.15615 | 0.0162 | -2.9568
-13.5 | -0.4538 | 0.15096 | 0.0126 | -3.0061
-13 | -0.4459 | 0.1453 | 0.009 | -3.0688
-12.5 | -0.436 | 0.13843 | 0.0055 | -3.1496
-12 | -0.4302 | 0.13035 | 0.002 | -3.3003
-11.5 | -0.4201 | 0.12356 | -0.001 | -3.4
-11 | -0.4108 | 0.11646 | -0.0039 | -3.5274
-10.5 | -0.4034 | 0.10883 | -0.0069 | -3.7067
-10 | -0.3976 | 0.1002 | -0.0102 | -3.9681
-9.5 | -0.3945 | 0.09119 | -0.0132 | -4.3261
-9 | -0.3928 | 0.08235 | -0.016 | -4.7699
-8.5 | -0.3932 | 0.07353 | -0.0188 | -5.3475
-8 | -0.3975 | 0.06457 | -0.0218 | -6.1561
-7.5 | -0.4066 | 0.05586 | -0.0251 | -7.2789
-7 | -0.4244 | 0.04686 | -0.0314 | -9.0568
-6.5 | -0.4074 | 0.03241 | -0.0452 | -12.5702
-6 | -0.3959 | 0.01717 | -0.0514 | -23.0577
-5.5 | -0.3851 | 0.00381 | -0.0489 | -101.0761
-5 | -0.3376 | 0.00229 | -0.0472 | -147.4236
-4.5 | -0.287 | 0.0016 | -0.046 | -179.375
-4 | -0.2325 | 0.00141 | -0.0452 | -164.8936
-3.5 | -0.1765 | 0.00134 | -0.0447 | -131.7164
-2.5 | -0.0658 | 0.00105 | -0.0437 | -62.6667
-2 | -0.0096 | 0.00098 | -0.0433 | -9.7959
-1.5 | 0.0469 | 0.00093 | -0.0431 | 50.4301
-1 | 0.1017 | 0.0008 | -0.0429 | 127.125
-0.5 | 0.1566 | 0.00072 | -0.0427 | 217.5
0 | 0.2126 | 0.00453 | -0.043 | 46.9316
0.5 | 0.2591 | 0.00377 | -0.0404 | 68.7268
1 | 0.3361 | 0.00376 | -0.0445 | 89.3883
1.5 | 0.409 | 0.00388 | -0.0479 | 105.4124
2 | 0.4803 | 0.0041 | -0.051 | 117.1463
2.5 | 0.5299 | 0.0046 | -0.0493 | 115.1957
3 | 0.5767 | 0.00549 | -0.0473 | 105.0455
4 | 0.669 | 0.00773 | -0.0431 | 86.5459
4.5 | 0.7213 | 0.00823 | -0.0418 | 87.6428
5 | 0.7717 | 0.00904 | -0.04 | 85.365
5.5 | 0.8237 | 0.00968 | -0.0386 | 85.093
6 | 0.8741 | 0.01055 | -0.0369 | 82.8531
6.5 | 0.9205 | 0.01194 | -0.0345 | 77.0938
7 | 0.9657 | 0.01356 | -0.032 | 71.2168
7.5 | 1.0082 | 0.01583 | -0.029 | 63.6892
8 | 1.0516 | 0.01814 | -0.0264 | 57.9713
8.5 | 1.0772 | 0.02371 | -0.0222 | 45.4323
9 | 1.1235 | 0.02436 | -0.0201 | 46.1207
9.5 | 1.1492 | 0.02839 | -0.016 | 40.479
10 | 1.1653 | 0.03228 | -0.0114 | 36.0998
10.5 | 1.1704 | 0.03511 | -0.0054 | 33.3352
11 | 1.17 | 0.03777 | -0.0004 | 30.977
11.5 | 1.1208 | 0.04724 | 0.0012 | 23.7257
12 | 1.0766 | 0.05913 | -0.0035 | 18.2073
12.5 | 0.9 | 0.11097 | -0.0338 | 8.1103
13 | 0.8829 | 0.12662 | -0.0419 | 6.9728
13.5 | 0.866 | 0.14296 | -0.05 | 6.0576
14 | 0.8727 | 0.15191 | -0.0547 | 5.7448
14.5 | 0.8746 | 0.16322 | -0.0604 | 5.3584
15 | 0.8758 | 0.1754 | -0.0665 | 4.9932
15.5 | 0.8801 | 0.18807 | -0.0724 | 4.6796

## 55. Re 2M Mach 0.50 (1)
BIGFOIL.COM POLAR EXPORT
A7522-S
A7522-S |  |  |  | Cl Max: | 1.149 | at alpha= | 20 | deg
JavaFoil+Calcfoil stall+Eppler ext transition |  |  |  | L/D Max: | 109.831 | at alpha= | 2.5 | deg
Re: | 2000000 |  |  | Cd Min: | 0.0048 | at alpha= | 1 | deg
Mach: | 0.5 |  |  | Cl=0 at alpha= | -1.8955 | deg
|  |  |  | @ Cl=0.1, Cd= | 0.0073648
|  |  |  | @ Cl=0.4, Cd= | 0.0048
|  |  |  | @ Cl=0.6, Cd= | 0.065517
alpha (deg) | Cl | Cd | Cm | Cl/Cd
-20 | -0.961 | 0.17471 | -0.02 | -5.501
-19.5 | -0.934 | 0.16966 | -0.02 | -5.504
-19 | -0.908 | 0.16481 | -0.02 | -5.512
-18.5 | -0.883 | 0.16375 | -0.02 | -5.393
-18 | -0.856 | 0.15593 | -0.019 | -5.486
-17.5 | -0.83 | 0.14898 | -0.02 | -5.57
-17 | -0.804 | 0.14457 | -0.02 | -5.561
-16.5 | -0.777 | 0.14092 | -0.019 | -5.511
-16 | -0.751 | 0.13665 | -0.019 | -5.493
-15.5 | -0.725 | 0.13061 | -0.019 | -5.549
-15 | -0.698 | 0.1261 | -0.019 | -5.531
-14.5 | -0.671 | 0.1221 | -0.019 | -5.499
-14 | -0.645 | 0.11832 | -0.019 | -5.454
-13.5 | -0.619 | 0.11495 | -0.019 | -5.386
-13 | -0.592 | 0.11047 | -0.018 | -5.36
-12.5 | -0.566 | 0.10692 | -0.019 | -5.292
-12 | -0.54 | 0.10353 | -0.019 | -5.211
-11.5 | -0.513 | 0.084 | -0.018 | -6.103
-11 | -0.486 | 0.0745 | -0.018 | -6.527
-10.5 | -0.46 | 0.0673 | -0.019 | -6.834
-10 | -0.433 | 0.07196 | -0.018 | -6.015
-9.5 | -0.406 | 0.06335 | -0.018 | -6.413
-9 | -0.38 | 0.05746 | -0.018 | -6.61
-8.5 | -0.353 | 0.05581 | -0.018 | -6.325
-8 | -0.326 | 0.05348 | -0.018 | -6.101
-7.5 | -0.3 | 0.05106 | -0.017 | -5.866
-7 | -0.273 | 0.04715 | -0.018 | -5.788
-6.5 | -0.246 | 0.04595 | -0.017 | -5.356
-6 | -0.219 | 0.04349 | -0.017 | -5.044
-5.5 | -0.193 | 0.04065 | -0.017 | -4.738
-5 | -0.166 | 0.03878 | -0.017 | -4.277
-4.5 | -0.139 | 0.03667 | -0.016 | -3.794
-4 | -0.154 | 0.03482 | -0.016 | -4.419
-3.5 | -0.154 | 0.03298 | -0.016 | -4.678
-3 | -0.141 | 0.00807 | -0.043 | -17.491
-2.5 | -0.079 | 0.00786 | -0.044 | -10.037
-2 | -0.014 | 0.0077 | -0.044 | -1.771
-1.5 | 0.053 | 0.00747 | -0.044 | 7.095
-1 | 0.12 | 0.00732 | -0.045 | 16.418
-0.5 | 0.187 | 0.00604 | -0.045 | 31.03
0 | 0.254 | 0.00494 | -0.045 | 51.547
0.5 | 0.321 | 0.00486 | -0.046 | 66.162
1 | 0.388 | 0.0048 | -0.046 | 80.934
1.5 | 0.455 | 0.0048 | -0.046 | 94.908
2 | 0.521 | 0.00516 | -0.047 | 101.147
2.5 | 0.586 | 0.00534 | -0.047 | 109.831
3 | 0.649 | 0.00857 | -0.047 | 75.803
3.5 | 0.709 | 0.009 | -0.048 | 78.751
4 | 0.764 | 0.00961 | -0.048 | 79.461
4.5 | 0.81 | 0.01027 | -0.049 | 78.853
5 | 0.674 | 0.0351 | -0.019 | 19.211
5.5 | 0.676 | 0.03755 | -0.019 | 17.99
6 | 0.597 | 0.0402 | -0.019 | 14.849
6.5 | 0.447 | 0.04337 | -0.02 | 10.297
7 | 0.473 | 0.04648 | -0.02 | 10.174
7.5 | 0.5 | 0.0486 | -0.021 | 10.279
8 | 0.526 | 0.05299 | -0.022 | 9.924
8.5 | 0.552 | 0.05612 | -0.022 | 9.838
9 | 0.578 | 0.06185 | -0.023 | 9.353
9.5 | 0.605 | 0.06635 | -0.023 | 9.112
10 | 0.631 | 0.06543 | -0.024 | 9.65
10.5 | 0.657 | 0.073 | -0.024 | 9
11 | 0.683 | 0.09385 | -0.024 | 7.278
11.5 | 0.71 | 0.0786 | -0.025 | 9.028
12 | 0.735 | 0.08952 | -0.025 | 8.213
12.5 | 0.762 | 0.1081 | -0.026 | 7.047
13 | 0.787 | 0.10979 | -0.027 | 7.171
13.5 | 0.813 | 0.11349 | -0.027 | 7.163
14 | 0.84 | 0.118 | -0.028 | 7.116
14.5 | 0.865 | 0.12343 | -0.028 | 7.008
15 | 0.892 | 0.12796 | -0.029 | 6.969
15.5 | 0.917 | 0.13279 | -0.03 | 6.908
16 | 0.944 | 0.13788 | -0.031 | 6.847
16.5 | 0.969 | 0.14206 | -0.031 | 6.823
17 | 0.996 | 0.1463 | -0.032 | 6.808
17.5 | 1.021 | 0.15075 | -0.032 | 6.773
18 | 1.048 | 0.1597 | -0.033 | 6.563
18.5 | 1.073 | 0.16218 | -0.034 | 6.614
19 | 1.097 | 0.16656 | -0.034 | 6.589
19.5 | 1.124 | 0.17288 | -0.035 | 6.502
20 | 1.149 | 0.17766 | -0.035 | 6.465

## 56. Re 2M Mach 0.50 (2)
BIGFOIL.COM POLAR EXPORT
A7522-S
A7522-S |  |  |  | Cl Max: | 1.1068 | at alpha= | 20 | deg
XFOIL ncrit=9 |  |  |  | L/D Max: | 125.046 | at alpha= | 2 | deg
Re: | 2000000 |  |  | Cd Min: | 0.00392 | at alpha= | 1 | deg
Mach: | 0.5 |  |  | Cl=0 at alpha= | -1.9227 | deg
|  |  |  | @ Cl=0.1, Cd= | 0.006332
|  |  |  | @ Cl=0.4, Cd= | 0.0039866
|  |  |  | @ Cl=0.6, Cd= | 0.0050953
alpha (deg) | Cl | Cd | Cm | Cl/Cd
-20 | -0.8486 | 0.27826 | 0.0772 | -3.0497
-19.5 | -0.8269 | 0.26993 | 0.0722 | -3.0634
-19 | -0.8052 | 0.26168 | 0.0673 | -3.077
-18.5 | -0.7851 | 0.25346 | 0.0627 | -3.0975
-18 | -0.7635 | 0.2456 | 0.0579 | -3.1087
-17.5 | -0.7419 | 0.23754 | 0.0533 | -3.1233
-17 | -0.7196 | 0.22926 | 0.0488 | -3.1388
-16.5 | -0.6978 | 0.22086 | 0.0441 | -3.1595
-16 | -0.677 | 0.21279 | 0.0397 | -3.1815
-15.5 | -0.6565 | 0.20464 | 0.0353 | -3.2081
-15 | -0.6365 | 0.19651 | 0.0311 | -3.239
-14.5 | -0.617 | 0.1884 | 0.0271 | -3.2749
-14 | -0.5983 | 0.18036 | 0.0232 | -3.3173
-13.5 | -0.5804 | 0.17234 | 0.0195 | -3.3678
-13 | -0.563 | 0.16443 | 0.016 | -3.4239
-12.5 | -0.5491 | 0.15623 | 0.013 | -3.5147
-12 | -0.5337 | 0.14872 | 0.0099 | -3.5886
-11.5 | -0.5191 | 0.14125 | 0.0069 | -3.675
-11 | -0.5054 | 0.13379 | 0.004 | -3.7776
-10.5 | -0.4914 | 0.12586 | 0.0009 | -3.9043
-10 | -0.4794 | 0.11812 | -0.0022 | -4.0586
-9.5 | -0.4693 | 0.11008 | -0.0053 | -4.2633
-9 | -0.4596 | 0.10228 | -0.0084 | -4.4935
-8.5 | -0.45 | 0.09464 | -0.0117 | -4.7549
-8 | -0.447 | 0.08619 | -0.0152 | -5.1862
-7.5 | -0.4374 | 0.07977 | -0.0179 | -5.4833
-7 | -0.4299 | 0.07302 | -0.0214 | -5.8874
-6.5 | -0.4317 | 0.06592 | -0.0249 | -6.5488
-5 | -0.3343 | 0.03058 | -0.0623 | -10.932
-4.5 | -0.3012 | 0.0216 | -0.0614 | -13.9444
-4 | -0.2576 | 0.01416 | -0.0586 | -18.1921
-3.5 | -0.2002 | 0.01043 | -0.0558 | -19.1946
-3 | -0.1389 | 0.00839 | -0.0535 | -16.5554
-2.5 | -0.0749 | 0.00749 | -0.052 | -10
-2 | -0.0101 | 0.00694 | -0.0509 | -1.4553
-1.5 | 0.0552 | 0.00664 | -0.0502 | 8.3133
-1 | 0.1192 | 0.0062 | -0.0496 | 19.2258
-0.5 | 0.1806 | 0.00547 | -0.0489 | 33.0165
0 | 0.2422 | 0.00494 | -0.0483 | 49.0283
0.5 | 0.2968 | 0.00412 | -0.0461 | 72.0388
1 | 0.372 | 0.00392 | -0.0477 | 94.898
2 | 0.5402 | 0.00432 | -0.0554 | 125.0463
2.5 | 0.5981 | 0.00503 | -0.0537 | 118.9066
3 | 0.6438 | 0.0066 | -0.0501 | 97.5455
3.5 | 0.695 | 0.00782 | -0.0468 | 88.8747
4 | 0.7545 | 0.0084 | -0.0444 | 89.8214
4.5 | 0.8121 | 0.00929 | -0.0414 | 87.4166
5 | 0.8633 | 0.01083 | -0.0373 | 79.7138
5.5 | 0.9126 | 0.01265 | -0.0326 | 72.1423
6 | 0.9562 | 0.0156 | -0.027 | 61.2949
6.5 | 0.9968 | 0.01977 | -0.0213 | 50.4198
7 | 1.0217 | 0.02534 | -0.0149 | 40.3197
7.5 | 1.0217 | 0.03188 | -0.0076 | 32.0483
8 | 0.9968 | 0.03763 | 0.0002 | 26.4895
8.5 | 0.9662 | 0.0452 | 0.0016 | 21.3761
9 | 0.937 | 0.05497 | -0.0027 | 17.0457
9.5 | 0.9067 | 0.06766 | -0.0113 | 13.4008
10 | 0.8773 | 0.08443 | -0.023 | 10.3909
10.5 | 0.8617 | 0.09979 | -0.032 | 8.6351
11 | 0.8477 | 0.11408 | -0.0397 | 7.4308
11.5 | 0.8496 | 0.12455 | -0.0452 | 6.8214
12 | 0.852 | 0.13545 | -0.051 | 6.2901
12.5 | 0.8552 | 0.14711 | -0.057 | 5.8133
13 | 0.8602 | 0.15983 | -0.0634 | 5.382
13.5 | 0.871 | 0.17076 | -0.069 | 5.1007
14 | 0.8848 | 0.18079 | -0.0743 | 4.8941
14.5 | 0.9005 | 0.19026 | -0.0794 | 4.733
15 | 0.9153 | 0.20073 | -0.0849 | 4.5599
15.5 | 0.9314 | 0.21151 | -0.0904 | 4.4036
16 | 0.9489 | 0.22179 | -0.0957 | 4.2784
16.5 | 0.9671 | 0.23178 | -0.1011 | 4.1725
17 | 0.9853 | 0.24071 | -0.1059 | 4.0933
17.5 | 1.0051 | 0.25047 | -0.1112 | 4.0129
18 | 1.0249 | 0.26017 | -0.1166 | 3.9393
18.5 | 1.0452 | 0.26974 | -0.122 | 3.8748
19 | 1.067 | 0.27984 | -0.1275 | 3.8129
19.5 | 1.0875 | 0.28817 | -0.1327 | 3.7738
20 | 1.1068 | 0.29721 | -0.138 | 3.724

## 57. Re 3M Mach 0.00 (1)
BIGFOIL.COM POLAR EXPORT
A7522-S
A7522-S |  |  |  | Cl Max: | 0.924 | at alpha= | 7 | deg
JavaFoil+Calcfoil stall+Eppler ext transition |  |  |  | L/D Max: | 108.44 | at alpha= | 2.5 | deg
Re: | 3000000 |  |  | Cd Min: | 0.00444 | at alpha= | 1 | deg
Mach: | 0 |  |  | Cl=0 at alpha= | -1.8965 | deg
|  |  |  | @ Cl=0.1, Cd= | 0.0067397
|  |  |  | @ Cl=0.4, Cd= | 0.0045024
|  |  |  | @ Cl=0.6, Cd= | 0.07988
alpha (deg) | Cl | Cd | Cm | Cl/Cd
-12.5 | -0.199 | 0.08425 | -0.014 | -2.361
-12 | -0.213 | 0.08061 | -0.015 | -2.647
-11.5 | -0.228 | 0.07597 | -0.015 | -3.007
-11 | -0.244 | 0.07213 | -0.015 | -3.383
-10.5 | -0.26 | 0.06787 | -0.014 | -3.826
-10 | -0.275 | 0.06395 | -0.015 | -4.303
-9.5 | -0.29 | 0.06024 | -0.014 | -4.81
-9 | -0.303 | 0.0571 | -0.014 | -5.304
-8.5 | -0.314 | 0.05363 | -0.014 | -5.848
-8 | -0.321 | 0.05064 | -0.015 | -6.345
-7.5 | -0.325 | 0.04769 | -0.015 | -6.808
-7 | -0.323 | 0.04515 | -0.015 | -7.151
-6.5 | -0.315 | 0.04266 | -0.015 | -7.39
-6 | -0.301 | 0.04027 | -0.015 | -7.479
-5.5 | -0.281 | 0.03808 | -0.015 | -7.372
-5 | -0.254 | 0.03607 | -0.016 | -7.047
-4.5 | -0.276 | 0.00764 | -0.037 | -36.188
-4 | -0.23 | 0.00745 | -0.037 | -30.888
-3.5 | -0.18 | 0.00734 | -0.037 | -24.469
-3 | -0.126 | 0.00725 | -0.038 | -17.311
-2.5 | -0.069 | 0.00713 | -0.038 | -9.705
-2 | -0.012 | 0.00697 | -0.038 | -1.703
-1.5 | 0.046 | 0.00687 | -0.039 | 6.69
-1 | 0.104 | 0.00673 | -0.039 | 15.46
-0.5 | 0.162 | 0.00556 | -0.039 | 29.189
0 | 0.22 | 0.0048 | -0.039 | 45.908
0.5 | 0.279 | 0.00453 | -0.04 | 61.496
1 | 0.337 | 0.00444 | -0.04 | 75.841
1.5 | 0.394 | 0.00449 | -0.04 | 87.937
2 | 0.452 | 0.00461 | -0.041 | 98.088
2.5 | 0.509 | 0.00469 | -0.041 | 108.44
3 | 0.565 | 0.00727 | -0.041 | 77.697
3.5 | 0.62 | 0.00755 | -0.041 | 82.052
4 | 0.673 | 0.00787 | -0.042 | 85.484
4.5 | 0.725 | 0.00822 | -0.042 | 88.099
5 | 0.774 | 0.00848 | -0.042 | 91.22
5.5 | 0.82 | 0.00883 | -0.043 | 92.85
6 | 0.862 | 0.00953 | -0.043 | 90.482
6.5 | 0.901 | 0.00957 | -0.043 | 94.243
7 | 0.924 | 0.01006 | -0.044 | 91.837
7.5 | 0.751 | 0.04449 | -0.02 | 16.872
8 | 0.746 | 0.04783 | -0.017 | 15.601
8.5 | 0.916 | 0.01228 | -0.045 | 74.605
9 | 0.889 | 0.01153 | -0.045 | 77.108
9.5 | 0.694 | 0.05646 | -0.025 | 12.295
10 | 0.658 | 0.06113 | -0.023 | 10.77
10.5 | 0.619 | 0.06596 | -0.022 | 9.393
11 | 0.58 | 0.07014 | -0.022 | 8.265
11.5 | 0.539 | 0.07495 | -0.022 | 7.187
12 | 0.498 | 0.07988 | -0.022 | 6.238

## 58. Re 3M Mach 0.00 (2)
BIGFOIL.COM POLAR EXPORT
A7522-S
A7522-S |  |  |  | Cl Max: | 1.5881 | at alpha= | 16.5 | deg
XFOIL ncrit=9 |  |  |  | L/D Max: | 116.306 | at alpha= | 2 | deg
Re: | 3000000 |  |  | Cd Min: | 0.00346 | at alpha= | 1 | deg
Mach: | 0 |  |  | Cl=0 at alpha= | -1.9287 | deg
|  |  |  | @ Cl=0.1, Cd= | 0.0053821
|  |  |  | @ Cl=0.4, Cd= | 0.0036893
|  |  |  | @ Cl=0.6, Cd= | 0.0063871
alpha (deg) | Cl | Cd | Cm | Cl/Cd
-13 | -0.5636 | 0.15428 | 0.0162 | -3.6531
-12.5 | -0.5537 | 0.14664 | 0.0135 | -3.7759
-12 | -0.5443 | 0.1392 | 0.0108 | -3.9102
-11.5 | -0.5358 | 0.13165 | 0.0081 | -4.0699
-11 | -0.5287 | 0.12372 | 0.0053 | -4.2734
-10.5 | -0.5222 | 0.11574 | 0.0023 | -4.5118
-10 | -0.4255 | 0.09197 | -0.0121 | -4.6265
-9.5 | -0.4176 | 0.08552 | -0.0143 | -4.8831
-9 | -0.4153 | 0.0778 | -0.0168 | -5.338
-8 | -0.6709 | 0.0173 | -0.041 | -38.7803
-7.5 | -0.6158 | 0.01269 | -0.0428 | -48.5264
-6.5 | -0.4832 | 0.00998 | -0.0486 | -48.4168
-6 | -0.4366 | 0.00851 | -0.0467 | -51.3043
-5.5 | -0.3852 | 0.00822 | -0.0458 | -46.8613
-5 | -0.3328 | 0.00794 | -0.0451 | -41.9144
-4.5 | -0.281 | 0.00725 | -0.0443 | -38.7586
-4 | -0.2272 | 0.00696 | -0.0439 | -32.6437
-3.5 | -0.1724 | 0.00681 | -0.0437 | -25.3157
-3 | -0.1182 | 0.00641 | -0.0433 | -18.4399
-2.5 | -0.063 | 0.00623 | -0.0432 | -10.1124
-2 | -0.0079 | 0.00603 | -0.043 | -1.3101
-1.5 | 0.0475 | 0.00587 | -0.0429 | 8.092
-1 | 0.1013 | 0.00537 | -0.0426 | 18.8641
-0.5 | 0.155 | 0.00493 | -0.0424 | 31.4402
0 | 0.2086 | 0.00455 | -0.0421 | 45.8462
0.5 | 0.2593 | 0.00394 | -0.0413 | 65.8122
1 | 0.3071 | 0.00346 | -0.0395 | 88.7572
2 | 0.4408 | 0.00379 | -0.0445 | 116.3061
2.5 | 0.5052 | 0.00444 | -0.0469 | 113.7838
3 | 0.5564 | 0.00539 | -0.0465 | 103.2282
3.5 | 0.601 | 0.00641 | -0.0446 | 93.7598
4 | 0.6499 | 0.00697 | -0.0433 | 93.2425
4.5 | 0.7002 | 0.0074 | -0.0422 | 94.6216
5 | 0.7511 | 0.00778 | -0.0413 | 96.5424
5.5 | 0.8018 | 0.0082 | -0.0403 | 97.7805
6 | 0.8523 | 0.00868 | -0.0394 | 98.1912
6.5 | 0.9014 | 0.00937 | -0.0383 | 96.2006
7 | 0.9422 | 0.0112 | -0.0357 | 84.125
8 | 1.0308 | 0.01391 | -0.0323 | 74.105
8.5 | 1.0836 | 0.01387 | -0.0321 | 78.1255
9 | 1.1298 | 0.01479 | -0.0309 | 76.3895
9.5 | 1.1743 | 0.01588 | -0.0294 | 73.9484
10 | 1.2195 | 0.01674 | -0.0282 | 72.8495
10.5 | 1.2657 | 0.01735 | -0.0272 | 72.951
11 | 1.3119 | 0.01785 | -0.0263 | 73.4958
11.5 | 1.3533 | 0.01884 | -0.0246 | 71.8312
12 | 1.3759 | 0.02172 | -0.0206 | 63.3471
12.5 | 1.4144 | 0.0225 | -0.0187 | 62.8622
13 | 1.4566 | 0.02275 | -0.0173 | 64.0264
13.5 | 1.4846 | 0.02356 | -0.0136 | 63.0136
14 | 1.5116 | 0.02439 | -0.0102 | 61.9762
14.5 | 1.5406 | 0.02523 | -0.0075 | 61.0622
15 | 1.5707 | 0.02617 | -0.0053 | 60.0191
15.5 | 1.5773 | 0.02911 | -0.002 | 54.1841
16 | 1.5834 | 0.03258 | 0.0002 | 48.6004
16.5 | 1.5881 | 0.03663 | 0.0012 | 43.3552
17 | 1.5808 | 0.04251 | 0.0012 | 37.1865
17.5 | 1.5662 | 0.04982 | -0.0001 | 31.4372
18 | 1.5403 | 0.05933 | -0.0031 | 25.9616
18.5 | 1.4987 | 0.07265 | -0.0091 | 20.629
19 | 1.4135 | 0.09658 | -0.0227 | 14.6355
19.5 | 1.3678 | 0.1152 | -0.0338 | 11.8733

## 59. Re 3M Mach 0.10 (1)
BIGFOIL.COM POLAR EXPORT
A7522-S
A7522-S |  |  |  | Cl Max: | 0.925 | at alpha= | 7 | deg
JavaFoil+Calcfoil stall+Eppler ext transition |  |  |  | L/D Max: | 106.428 | at alpha= | 2.5 | deg
Re: | 3000000 |  |  | Cd Min: | 0.00444 | at alpha= | 1 | deg
Mach: | 0.1 |  |  | Cl=0 at alpha= | -1.8965 | deg
|  |  |  | @ Cl=0.1, Cd= | 0.0067519
|  |  |  | @ Cl=0.4, Cd= | 0.0045183
|  |  |  | @ Cl=0.6, Cd= | 0.08039
alpha (deg) | Cl | Cd | Cm | Cl/Cd
-12 | -0.181 | 0.08061 | -0.015 | -2.242
-11.5 | -0.197 | 0.07681 | -0.015 | -2.569
-11 | -0.215 | 0.07251 | -0.015 | -2.961
-10.5 | -0.232 | 0.06842 | -0.015 | -3.398
-10 | -0.25 | 0.06437 | -0.015 | -3.89
-9.5 | -0.268 | 0.06077 | -0.015 | -4.406
-9 | -0.284 | 0.05703 | -0.014 | -4.977
-8.5 | -0.298 | 0.05409 | -0.014 | -5.505
-8 | -0.309 | 0.05066 | -0.015 | -6.09
-7.5 | -0.315 | 0.04786 | -0.015 | -6.581
-7 | -0.316 | 0.04528 | -0.015 | -6.978
-6.5 | -0.311 | 0.04272 | -0.015 | -7.271
-6 | -0.299 | 0.04035 | -0.015 | -7.399
-5.5 | -0.28 | 0.03816 | -0.015 | -7.327
-5 | -0.254 | 0.03617 | -0.015 | -7.019
-4.5 | -0.277 | 0.0076 | -0.037 | -36.431
-4 | -0.231 | 0.00747 | -0.037 | -30.902
-3.5 | -0.18 | 0.00736 | -0.038 | -24.501
-3 | -0.126 | 0.00726 | -0.038 | -17.374
-2.5 | -0.07 | 0.00713 | -0.038 | -9.744
-2 | -0.012 | 0.00697 | -0.038 | -1.711
-1.5 | 0.046 | 0.00688 | -0.039 | 6.721
-1 | 0.105 | 0.00674 | -0.039 | 15.536
-0.5 | 0.163 | 0.00557 | -0.039 | 29.296
0 | 0.222 | 0.00488 | -0.04 | 45.425
0.5 | 0.28 | 0.00453 | -0.04 | 61.829
1 | 0.338 | 0.00444 | -0.04 | 76.146
1.5 | 0.396 | 0.00451 | -0.04 | 87.933
2 | 0.454 | 0.00463 | -0.041 | 98.118
2.5 | 0.511 | 0.00481 | -0.041 | 106.428
3 | 0.568 | 0.00729 | -0.041 | 77.896
3.5 | 0.623 | 0.0076 | -0.042 | 81.931
4 | 0.676 | 0.0079 | -0.042 | 85.625
4.5 | 0.728 | 0.00824 | -0.042 | 88.289
5 | 0.777 | 0.00851 | -0.043 | 91.217
5.5 | 0.823 | 0.00889 | -0.043 | 92.495
6 | 0.865 | 0.00958 | -0.043 | 90.285
6.5 | 0.903 | 0.00976 | -0.044 | 92.604
7 | 0.925 | 0.01015 | -0.044 | 91.078
7.5 | 0.748 | 0.04482 | -0.019 | 16.691
8 | 0.925 | 0.01167 | -0.044 | 79.255
8.5 | 0.906 | 0.01167 | -0.045 | 77.685
9 | 0.873 | 0.01129 | -0.045 | 77.318
9.5 | 0.673 | 0.05841 | -0.022 | 11.526
10 | 0.635 | 0.06195 | -0.022 | 10.247
10.5 | 0.592 | 0.0665 | -0.022 | 8.897
11 | 0.547 | 0.07077 | -0.022 | 7.73
11.5 | 0.502 | 0.07551 | -0.022 | 6.644
12 | 0.457 | 0.08039 | -0.022 | 5.689

## 60. Re 3M Mach 0.10 (2)
BIGFOIL.COM POLAR EXPORT
A7522-S
A7522-S |  |  |  | Cl Max: | 1.5523 | at alpha= | 15.5 | deg
XFOIL ncrit=9 |  |  |  | L/D Max: | 116.632 | at alpha= | 2 | deg
Re: | 3000000 |  |  | Cd Min: | 0.00347 | at alpha= | 1 | deg
Mach: | 0.1 |  |  | Cl=0 at alpha= | -1.9282 | deg
|  |  |  | @ Cl=0.1, Cd= | 0.0054168
|  |  |  | @ Cl=0.4, Cd= | 0.0036938
|  |  |  | @ Cl=0.6, Cd= | 0.0063437
alpha (deg) | Cl | Cd | Cm | Cl/Cd
-7 | -0.5553 | 0.0115 | -0.0461 | -48.287
-6.5 | -0.4858 | 0.01035 | -0.0494 | -46.9372
-6 | -0.4399 | 0.00861 | -0.0473 | -51.0918
-5.5 | -0.3879 | 0.00834 | -0.0463 | -46.5108
-5 | -0.335 | 0.00803 | -0.0456 | -41.7186
-4.5 | -0.2823 | 0.00748 | -0.0448 | -37.7406
-4 | -0.2287 | 0.007 | -0.0443 | -32.6714
-3.5 | -0.1735 | 0.00683 | -0.044 | -25.4026
-3 | -0.1189 | 0.00643 | -0.0436 | -18.4914
-2.5 | -0.0635 | 0.00624 | -0.0434 | -10.1763
-2 | -0.008 | 0.00604 | -0.0432 | -1.3245
-1.5 | 0.0477 | 0.00588 | -0.0431 | 8.1122
-1 | 0.1019 | 0.0054 | -0.0428 | 18.8704
-0.5 | 0.1558 | 0.00494 | -0.0426 | 31.5385
0 | 0.2098 | 0.00456 | -0.0423 | 46.0088
0.5 | 0.2608 | 0.00395 | -0.0415 | 66.0253
1 | 0.3089 | 0.00347 | -0.0397 | 89.0202
2 | 0.4432 | 0.0038 | -0.0447 | 116.6316
2.5 | 0.5079 | 0.00446 | -0.0471 | 113.8789
3 | 0.5592 | 0.00543 | -0.0467 | 102.9834
3.5 | 0.6043 | 0.00644 | -0.0447 | 93.8354
4 | 0.6535 | 0.007 | -0.0434 | 93.3571
4.5 | 0.7042 | 0.00742 | -0.0423 | 94.9057
5 | 0.7553 | 0.00781 | -0.0413 | 96.7093
5.5 | 0.8063 | 0.00825 | -0.0403 | 97.7333
6 | 0.8572 | 0.00874 | -0.0394 | 98.0778
6.5 | 0.9061 | 0.00952 | -0.0381 | 95.1786
7 | 0.9464 | 0.01145 | -0.0353 | 82.655
8 | 1.0352 | 0.0143 | -0.0316 | 72.3916
8.5 | 1.0883 | 0.01428 | -0.0313 | 76.2115
9 | 1.1342 | 0.01532 | -0.0298 | 74.0339
9.5 | 1.1786 | 0.01648 | -0.0283 | 71.517
10 | 1.2243 | 0.01732 | -0.0269 | 70.6871
10.5 | 1.2714 | 0.01784 | -0.0259 | 71.2668
11 | 1.3177 | 0.01838 | -0.0247 | 71.6921
11.5 | 1.3389 | 0.02175 | -0.0204 | 61.5586
12 | 1.383 | 0.02209 | -0.0189 | 62.6075
12.5 | 1.4204 | 0.02298 | -0.0166 | 61.8103
13 | 1.4603 | 0.02324 | -0.0145 | 62.8356
13.5 | 1.4871 | 0.02409 | -0.0105 | 61.731
14 | 1.5224 | 0.02452 | -0.008 | 62.0881
14.5 | 1.5397 | 0.02638 | -0.0042 | 58.3662
15 | 1.5479 | 0.02924 | -0.0007 | 52.9378
15.5 | 1.5523 | 0.03292 | 0.0016 | 47.1537
16 | 1.5475 | 0.03812 | 0.0027 | 40.5955
16.5 | 1.5301 | 0.0454 | 0.0023 | 33.7026
17 | 1.5118 | 0.05359 | 0.0002 | 28.2105
17.5 | 1.4797 | 0.06465 | -0.0043 | 22.8879
18 | 1.4333 | 0.07979 | -0.0121 | 17.9634
18.5 | 1.3792 | 0.09867 | -0.0233 | 13.9779
19 | 1.2868 | 0.12884 | -0.0417 | 9.9876

## 61. Re 3M Mach 0.25 (1)
BIGFOIL.COM POLAR EXPORT
A7522-S
A7522-S |  |  |  | Cl Max: | 0.878 | at alpha= | 6 | deg
JavaFoil+Calcfoil stall+Eppler ext transition |  |  |  | L/D Max: | 108.355 | at alpha= | 2.5 | deg
Re: | 3000000 |  |  | Cd Min: | 0.00447 | at alpha= | 1 | deg
Mach: | 0.25 |  |  | Cl=0 at alpha= | -1.8983 | deg
|  |  |  | @ Cl=0.1, Cd= | 0.006791
|  |  |  | @ Cl=0.4, Cd= | 0.07356
|  |  |  | @ Cl=0.6, Cd= | 0.07356
alpha (deg) | Cl | Cd | Cm | Cl/Cd
-11 | -0.051 | 0.07343 | -0.015 | -0.699
-10.5 | -0.049 | 0.07016 | -0.015 | -0.691
-10 | -0.046 | 0.06505 | -0.015 | -0.703
-9.5 | -0.043 | 0.06165 | -0.015 | -0.696
-9 | -0.085 | 0.05847 | -0.015 | -1.452
-8.5 | -0.147 | 0.05522 | -0.015 | -2.658
-8 | -0.192 | 0.05194 | -0.015 | -3.691
-7.5 | -0.228 | 0.04886 | -0.015 | -4.665
-7 | -0.255 | 0.04601 | -0.015 | -5.536
-6.5 | -0.271 | 0.04335 | -0.015 | -6.246
-6 | -0.275 | 0.0409 | -0.015 | -6.73
-5.5 | -0.268 | 0.0386 | -0.015 | -6.945
-5 | -0.25 | 0.0365 | -0.016 | -6.855
-4.5 | -0.223 | 0.03448 | -0.016 | -6.466
-4 | -0.234 | 0.00754 | -0.038 | -31.052
-3.5 | -0.184 | 0.00751 | -0.039 | -24.52
-3 | -0.129 | 0.00735 | -0.039 | -17.584
-2.5 | -0.071 | 0.00719 | -0.039 | -9.919
-2 | -0.012 | 0.007 | -0.039 | -1.75
-1.5 | 0.047 | 0.00693 | -0.04 | 6.853
-1 | 0.108 | 0.00677 | -0.04 | 15.871
-0.5 | 0.168 | 0.00564 | -0.04 | 29.749
0 | 0.228 | 0.0049 | -0.041 | 46.442
0.5 | 0.288 | 0.00456 | -0.041 | 63.041
1 | 0.348 | 0.00447 | -0.041 | 77.803
1.5 | 0.407 | 0.00469 | -0.042 | 86.871
2 | 0.467 | 0.00466 | -0.042 | 100.136
2.5 | 0.525 | 0.00485 | -0.042 | 108.355
3 | 0.583 | 0.00741 | -0.042 | 78.65
3.5 | 0.639 | 0.00775 | -0.043 | 82.482
4 | 0.693 | 0.0081 | -0.043 | 85.624
4.5 | 0.745 | 0.00834 | -0.043 | 89.362
5 | 0.794 | 0.00873 | -0.044 | 90.947
5.5 | 0.838 | 0.00939 | -0.044 | 89.253
6 | 0.878 | 0.00959 | -0.044 | 91.554
6.5 | 0.73 | 0.04043 | -0.017 | 18.069
7 | 0.738 | 0.04296 | -0.017 | 17.177
7.5 | 0.728 | 0.04559 | -0.019 | 15.973
8 | 0.873 | 0.01233 | -0.046 | 70.765
8.5 | 0.662 | 0.05044 | -0.026 | 13.119
9 | 0.595 | 0.05621 | -0.022 | 10.579
9.5 | 0.518 | 0.06051 | -0.022 | 8.557
10 | 0.43 | 0.06502 | -0.021 | 6.621
10.5 | 0.335 | 0.06873 | -0.022 | 4.875
11 | 0.229 | 0.07356 | -0.022 | 3.114

## 62. Re 3M Mach 0.25 (2)
BIGFOIL.COM POLAR EXPORT
A7522-S
A7522-S |  |  |  | Cl Max: | 1.279 | at alpha= | 11 | deg
XFOIL ncrit=9 |  |  |  | L/D Max: | 222.254 | at alpha= | -0.5 | deg
Re: | 3000000 |  |  | Cd Min: | 0.00071 | at alpha= | -0.5 | deg
Mach: | 0.25 |  |  | Cl=0 at alpha= | -1.9095 | deg
|  |  |  | @ Cl=0.1, Cd= | 0.00080371
|  |  |  | @ Cl=0.4, Cd= | 0.0036023
|  |  |  | @ Cl=0.6, Cd= | 0.0061883
alpha (deg) | Cl | Cd | Cm | Cl/Cd
-20 | -0.7739 | 0.25562 | 0.0637 | -3.0275
-19.5 | -0.7564 | 0.24869 | 0.0596 | -3.0415
-19 | -0.739 | 0.24185 | 0.0556 | -3.0556
-18.5 | -0.7217 | 0.23452 | 0.0517 | -3.0773
-18 | -0.7047 | 0.22727 | 0.0478 | -3.1007
-17.5 | -0.6882 | 0.22028 | 0.0441 | -3.1242
-17 | -0.674 | 0.21181 | 0.0402 | -3.1821
-16.5 | -0.6582 | 0.2054 | 0.0368 | -3.2045
-16 | -0.6425 | 0.19876 | 0.0335 | -3.2325
-15.5 | -0.6274 | 0.19208 | 0.0304 | -3.2663
-15 | -0.613 | 0.18532 | 0.0274 | -3.3078
-14.5 | -0.5991 | 0.17834 | 0.0244 | -3.3593
-14 | -0.5861 | 0.17116 | 0.0216 | -3.4243
-13.5 | -0.5727 | 0.16383 | 0.019 | -3.4957
-13 | -0.5608 | 0.15658 | 0.0163 | -3.5816
-12.5 | -0.5501 | 0.14896 | 0.0136 | -3.6929
-12 | -0.5398 | 0.14152 | 0.0109 | -3.8143
-11.5 | -0.5302 | 0.13399 | 0.0082 | -3.957
-11 | -0.5218 | 0.1261 | 0.0054 | -4.138
-10.5 | -0.5142 | 0.11823 | 0.0026 | -4.3491
-10 | -0.5067 | 0.11054 | -0.0004 | -4.5839
-9.5 | -0.5067 | 0.10162 | -0.004 | -4.9862
-9 | -0.5047 | 0.09246 | -0.008 | -5.4586
-8.5 | -0.5009 | 0.08468 | -0.0122 | -5.9152
-8 | -0.4942 | 0.07808 | -0.0161 | -6.3294
-7.5 | -0.4883 | 0.07165 | -0.0204 | -6.8151
-7 | -0.4779 | 0.06127 | -0.0313 | -7.7999
-6 | -0.4512 | 0.01128 | -0.0515 | -40
-5.5 | -0.4025 | 0.00916 | -0.0493 | -43.941
-5 | -0.3473 | 0.00867 | -0.0482 | -40.0577
-4.5 | -0.2917 | 0.00811 | -0.0473 | -35.9679
-4 | -0.2369 | 0.00115 | -0.0445 | -206
-3.5 | -0.1803 | 0.00109 | -0.0441 | -165.4128
-3 | -0.1237 | 0.00103 | -0.0438 | -120.0971
-2.5 | -0.0672 | 0.00095 | -0.0435 | -70.7368
-2 | -0.0103 | 0.00092 | -0.0433 | -11.1957
-1.5 | 0.0466 | 0.00088 | -0.0431 | 52.9545
-1 | 0.1026 | 0.0008 | -0.0429 | 128.25
-0.5 | 0.1578 | 0.00071 | -0.0428 | 222.2535
0.5 | 0.2692 | 0.00402 | -0.0427 | 66.9652
1 | 0.3188 | 0.00352 | -0.0409 | 90.5682
1.5 | 0.3858 | 0.00354 | -0.0427 | 108.9831
2 | 0.4565 | 0.00385 | -0.0458 | 118.5714
2.5 | 0.5226 | 0.00455 | -0.048 | 114.8571
3 | 0.5752 | 0.00563 | -0.0475 | 102.167
3.5 | 0.6214 | 0.00667 | -0.0453 | 93.1634
4 | 0.6731 | 0.00715 | -0.0439 | 94.1399
4.5 | 0.7258 | 0.00757 | -0.0426 | 95.8785
5 | 0.7786 | 0.00802 | -0.0413 | 97.0823
5.5 | 0.8313 | 0.00853 | -0.04 | 97.456
6 | 0.8835 | 0.00916 | -0.0386 | 96.452
6.5 | 0.9312 | 0.01038 | -0.0364 | 89.711
7 | 0.9707 | 0.01266 | -0.0329 | 76.6746
8 | 1.0588 | 0.01668 | -0.0276 | 63.4772
8.5 | 1.1109 | 0.01708 | -0.0262 | 65.041
9 | 1.1539 | 0.01898 | -0.0236 | 60.7956
9.5 | 1.1975 | 0.02044 | -0.0212 | 58.5861
10 | 1.2444 | 0.02111 | -0.0191 | 58.9484
10.5 | 1.2602 | 0.02553 | -0.0138 | 49.3615
11 | 1.279 | 0.02849 | -0.0088 | 44.8929
11.5 | 1.2463 | 0.0344 | 0.0002 | 36.2297
12 | 1.1918 | 0.04405 | 0.0035 | 27.0556
12.5 | 1.1157 | 0.05977 | -0.0021 | 18.6666
13 | 1.0808 | 0.07303 | -0.0102 | 14.7994
13.5 | 1.0442 | 0.09039 | -0.0225 | 11.5522
14.5 | 0.8871 | 0.15759 | -0.0578 | 5.6292
15 | 0.8833 | 0.17196 | -0.0646 | 5.1367
15.5 | 0.8901 | 0.18238 | -0.0699 | 4.8805
16 | 0.902 | 0.1908 | -0.0746 | 4.7275

## 63. Re 3M Mach 0.50 (1)
BIGFOIL.COM POLAR EXPORT
A7522-S
A7522-S |  |  |  | Cl Max: | 1.149 | at alpha= | 20 | deg
JavaFoil+Calcfoil stall+Eppler ext transition |  |  |  | L/D Max: | 112.248 | at alpha= | 2.5 | deg
Re: | 3000000 |  |  | Cd Min: | 0.00478 | at alpha= | 1 | deg
Mach: | 0.5 |  |  | Cl=0 at alpha= | -1.8955 | deg
|  |  |  | @ Cl=0.1, Cd= | 0.0069497
|  |  |  | @ Cl=0.4, Cd= | 0.0047979
|  |  |  | @ Cl=0.6, Cd= | 0.061535
alpha (deg) | Cl | Cd | Cm | Cl/Cd
-20 | -0.961 | 0.16495 | -0.02 | -5.829
-19.5 | -0.934 | 0.16064 | -0.02 | -5.816
-19 | -0.909 | 0.15588 | -0.02 | -5.83
-18.5 | -0.884 | 0.14501 | -0.02 | -6.097
-18 | -0.856 | 0.14869 | -0.02 | -5.755
-17.5 | -0.83 | 0.1414 | -0.02 | -5.87
-17 | -0.804 | 0.13706 | -0.02 | -5.868
-16.5 | -0.777 | 0.13506 | -0.019 | -5.753
-16 | -0.751 | 0.13081 | -0.019 | -5.742
-15.5 | -0.725 | 0.12447 | -0.019 | -5.826
-15 | -0.698 | 0.12043 | -0.019 | -5.796
-14.5 | -0.672 | 0.10478 | -0.019 | -6.414
-14 | -0.646 | 0.09539 | -0.019 | -6.771
-13.5 | -0.62 | 0.08854 | -0.019 | -7
-13 | -0.592 | 0.09281 | -0.019 | -6.383
-12.5 | -0.566 | 0.08375 | -0.019 | -6.761
-12 | -0.54 | 0.07687 | -0.019 | -7.024
-11.5 | -0.513 | 0.08 | -0.018 | -6.41
-11 | -0.487 | 0.07126 | -0.019 | -6.827
-10.5 | -0.461 | 0.06523 | -0.019 | -7.061
-10 | -0.433 | 0.06898 | -0.018 | -6.278
-9.5 | -0.406 | 0.06099 | -0.018 | -6.664
-9 | -0.38 | 0.05595 | -0.019 | -6.794
-8.5 | -0.353 | 0.05408 | -0.018 | -6.533
-8 | -0.327 | 0.05092 | -0.018 | -6.413
-7.5 | -0.3 | 0.04981 | -0.018 | -6.015
-7 | -0.273 | 0.04581 | -0.018 | -5.96
-6.5 | -0.246 | 0.04411 | -0.018 | -5.583
-6 | -0.219 | 0.04208 | -0.018 | -5.216
-5.5 | -0.193 | 0.03955 | -0.017 | -4.873
-5 | -0.166 | 0.03791 | -0.018 | -4.378
-4.5 | -0.139 | 0.03591 | -0.017 | -3.877
-4 | -0.154 | 0.03422 | -0.017 | -4.5
-3.5 | -0.155 | 0.03234 | -0.018 | -4.779
-3 | -0.141 | 0.00772 | -0.043 | -18.287
-2.5 | -0.079 | 0.00745 | -0.044 | -10.596
-2 | -0.014 | 0.00727 | -0.044 | -1.876
-1.5 | 0.053 | 0.00709 | -0.044 | 7.468
-1 | 0.12 | 0.00689 | -0.045 | 17.426
-0.5 | 0.187 | 0.00588 | -0.045 | 31.858
0 | 0.254 | 0.00569 | -0.045 | 44.694
0.5 | 0.321 | 0.00488 | -0.046 | 65.932
1 | 0.388 | 0.00478 | -0.046 | 81.184
1.5 | 0.455 | 0.00488 | -0.046 | 93.364
2 | 0.521 | 0.00496 | -0.047 | 105.207
2.5 | 0.586 | 0.00522 | -0.047 | 112.248
3 | 0.649 | 0.00802 | -0.048 | 80.963
3.5 | 0.709 | 0.0084 | -0.048 | 84.386
4 | 0.764 | 0.00898 | -0.048 | 85.04
4.5 | 0.81 | 0.00957 | -0.049 | 84.594
5 | 0.841 | 0.00996 | -0.049 | 84.434
5.5 | 0.843 | 0.01061 | -0.049 | 79.431
6 | 0.599 | 0.03895 | -0.023 | 15.381
6.5 | 0.447 | 0.04226 | -0.022 | 10.586
7 | 0.474 | 0.04516 | -0.022 | 10.486
7.5 | 0.501 | 0.04718 | -0.023 | 10.609
8 | 0.527 | 0.05139 | -0.023 | 10.247
8.5 | 0.553 | 0.05438 | -0.023 | 10.163
9 | 0.579 | 0.05937 | -0.023 | 9.749
9.5 | 0.605 | 0.06205 | -0.023 | 9.748
10 | 0.632 | 0.06303 | -0.025 | 10.029
10.5 | 0.657 | 0.07018 | -0.024 | 9.366
11 | 0.684 | 0.07492 | -0.025 | 9.126
11.5 | 0.71 | 0.07581 | -0.026 | 9.367
12 | 0.736 | 0.08496 | -0.026 | 8.657
12.5 | 0.775 | 0.0771 | -0.034 | 10.057
13 | 0.79 | 0.08983 | -0.029 | 8.797
13.5 | 0.814 | 0.10143 | -0.028 | 8.025
14 | 0.84 | 0.10026 | -0.029 | 8.382
14.5 | 0.866 | 0.11643 | -0.029 | 7.435
15 | 0.892 | 0.12243 | -0.03 | 7.288
15.5 | 0.918 | 0.12566 | -0.03 | 7.305
16 | 0.944 | 0.13077 | -0.031 | 7.222
16.5 | 0.97 | 0.13482 | -0.031 | 7.191
17 | 0.996 | 0.13741 | -0.032 | 7.251
17.5 | 1.022 | 0.14453 | -0.033 | 7.068
18 | 1.049 | 0.14811 | -0.034 | 7.079
18.5 | 1.073 | 0.15265 | -0.034 | 7.029
19 | 1.098 | 0.15859 | -0.034 | 6.923
19.5 | 1.124 | 0.16168 | -0.035 | 6.954
20 | 1.149 | 0.16645 | -0.035 | 6.903

## 64. Re 3M Mach 0.50 (2)
BIGFOIL.COM POLAR EXPORT
A7522-S
A7522-S |  |  |  | Cl Max: | 1.1072 | at alpha= | 20 | deg
XFOIL ncrit=9 |  |  |  | L/D Max: | 126.609 | at alpha= | 2 | deg
Re: | 3000000 |  |  | Cd Min: | 0.00368 | at alpha= | 1.5 | deg
Mach: | 0.5 |  |  | Cl=0 at alpha= | -1.9169 | deg
|  |  |  | @ Cl=0.1, Cd= | 0.0059476
|  |  |  | @ Cl=0.4, Cd= | 0.0037266
|  |  |  | @ Cl=0.6, Cd= | 0.0053408
alpha (deg) | Cl | Cd | Cm | Cl/Cd
-8.5 | -0.4546 | 0.09515 | -0.0098 | -4.7777
-8 | -0.4456 | 0.0874 | -0.0133 | -5.0984
-7.5 | -0.4373 | 0.07985 | -0.017 | -5.4765
-7 | -0.4355 | 0.07219 | -0.0208 | -6.0327
-6.5 | -0.3987 | 0.06014 | -0.041 | -6.6295
-6 | -0.3786 | 0.0494 | -0.0547 | -7.664
-5.5 | -0.3627 | 0.0402 | -0.0598 | -9.0224
-5 | -0.3387 | 0.03013 | -0.0624 | -11.2413
-4.5 | -0.3054 | 0.02064 | -0.0613 | -14.7965
-4 | -0.2629 | 0.01241 | -0.0579 | -21.1845
-3.5 | -0.2064 | 0.00856 | -0.0549 | -24.1121
-3 | -0.1418 | 0.00749 | -0.0531 | -18.9319
-2.5 | -0.077 | 0.0067 | -0.0516 | -11.4925
-2 | -0.0109 | 0.00638 | -0.0508 | -1.7085
-1.5 | 0.0547 | 0.0061 | -0.0501 | 8.9672
-1 | 0.1201 | 0.00588 | -0.0497 | 20.4252
-0.5 | 0.1827 | 0.00528 | -0.0491 | 34.6023
0 | 0.2455 | 0.00486 | -0.0487 | 50.5144
0.5 | 0.3063 | 0.00433 | -0.0479 | 70.739
1 | 0.3629 | 0.00378 | -0.046 | 96.0053
1.5 | 0.4324 | 0.00368 | -0.0464 | 117.5
2 | 0.5153 | 0.00407 | -0.0501 | 126.6093
2.5 | 0.5881 | 0.00501 | -0.052 | 117.3852
3 | 0.6435 | 0.00655 | -0.0503 | 98.2443
3.5 | 0.7006 | 0.00721 | -0.0479 | 97.1706
4 | 0.7601 | 0.00778 | -0.0454 | 97.6992
4.5 | 0.8195 | 0.00846 | -0.0427 | 96.8676
5 | 0.8764 | 0.00947 | -0.0392 | 92.5449
5.5 | 0.9276 | 0.01108 | -0.0346 | 83.7184
6 | 0.9705 | 0.01381 | -0.0287 | 70.2752
6.5 | 1.0115 | 0.0177 | -0.0228 | 57.1469
7 | 1.0414 | 0.02253 | -0.0164 | 46.2228
7.5 | 1.0453 | 0.02847 | -0.009 | 36.7158
8 | 1.0169 | 0.03474 | -0.0001 | 29.2717
8.5 | 0.9855 | 0.04228 | 0.0026 | 23.3089
9 | 0.953 | 0.05229 | -0.001 | 18.2253
9.5 | 0.9223 | 0.06451 | -0.009 | 14.297
10 | 0.8934 | 0.07988 | -0.02 | 11.1843
10.5 | 0.8737 | 0.09646 | -0.0299 | 9.0576
11 | 0.8601 | 0.11011 | -0.0374 | 7.8113
11.5 | 0.853 | 0.12314 | -0.0442 | 6.9271
12 | 0.8515 | 0.13555 | -0.0506 | 6.2818
12.5 | 0.8545 | 0.14745 | -0.0567 | 5.7952
13 | 0.8674 | 0.15654 | -0.0616 | 5.5411
13.5 | 0.8773 | 0.1668 | -0.0673 | 5.2596
14 | 0.887 | 0.17899 | -0.0733 | 4.9556
14.5 | 0.9003 | 0.18981 | -0.0789 | 4.7432
15 | 0.9168 | 0.19934 | -0.084 | 4.5992
15.5 | 0.9345 | 0.20831 | -0.0891 | 4.4861
16 | 0.9504 | 0.21929 | -0.0948 | 4.334
16.5 | 0.9678 | 0.22999 | -0.1003 | 4.208
17 | 0.9864 | 0.24004 | -0.1057 | 4.1093
17.5 | 1.0058 | 0.25009 | -0.111 | 4.0218
18 | 1.0256 | 0.25981 | -0.1164 | 3.9475
18.5 | 1.0455 | 0.26919 | -0.1217 | 3.8839
19 | 1.0649 | 0.27837 | -0.127 | 3.8255
19.5 | 1.0855 | 0.28848 | -0.1325 | 3.7628
20 | 1.1072 | 0.2985 | -0.1379 | 3.7092

## 65. Re 4M Mach 0.00 (1)
BIGFOIL.COM POLAR EXPORT
A7522-S
A7522-S |  |  |  | Cl Max: | 0.933 | at alpha= | 7.5 | deg
JavaFoil+Calcfoil stall+Eppler ext transition |  |  |  | L/D Max: | 107.361 | at alpha= | 2.5 | deg
Re: | 4000000 |  |  | Cd Min: | 0.00459 | at alpha= | 1.5 | deg
Mach: | 0 |  |  | Cl=0 at alpha= | -1.8965 | deg
|  |  |  | @ Cl=0.1, Cd= | 0.0064997
|  |  |  | @ Cl=0.4, Cd= | 0.0046045
|  |  |  | @ Cl=0.6, Cd= | 0.08256
alpha (deg) | Cl | Cd | Cm | Cl/Cd
-12.5 | -0.199 | 0.08293 | -0.015 | -2.401
-12 | -0.214 | 0.07905 | -0.015 | -2.701
-11.5 | -0.229 | 0.07466 | -0.015 | -3.062
-11 | -0.244 | 0.07068 | -0.015 | -3.454
-10.5 | -0.26 | 0.06691 | -0.015 | -3.883
-10 | -0.275 | 0.06282 | -0.015 | -4.382
-9.5 | -0.29 | 0.05938 | -0.015 | -4.882
-9 | -0.303 | 0.05599 | -0.015 | -5.413
-8.5 | -0.314 | 0.05296 | -0.015 | -5.927
-8 | -0.322 | 0.04998 | -0.015 | -6.434
-7.5 | -0.325 | 0.04708 | -0.015 | -6.902
-7 | -0.323 | 0.04446 | -0.016 | -7.269
-6.5 | -0.316 | 0.04194 | -0.016 | -7.525
-6 | -0.302 | 0.03961 | -0.016 | -7.615
-5.5 | -0.281 | 0.0373 | -0.017 | -7.545
-5 | -0.317 | 0.00749 | -0.037 | -42.244
-4.5 | -0.276 | 0.0074 | -0.037 | -37.356
-4 | -0.23 | 0.00724 | -0.037 | -31.823
-3.5 | -0.18 | 0.00712 | -0.037 | -25.232
-3 | -0.126 | 0.007 | -0.038 | -17.934
-2.5 | -0.069 | 0.00688 | -0.038 | -10.062
-2 | -0.012 | 0.00673 | -0.038 | -1.763
-1.5 | 0.046 | 0.00663 | -0.039 | 6.937
-1 | 0.104 | 0.00649 | -0.039 | 16.036
-0.5 | 0.162 | 0.0055 | -0.039 | 29.536
0 | 0.22 | 0.00532 | -0.039 | 41.452
0.5 | 0.279 | 0.0048 | -0.04 | 58.08
1 | 0.337 | 0.00481 | -0.04 | 69.906
1.5 | 0.394 | 0.00459 | -0.04 | 85.939
2 | 0.452 | 0.00473 | -0.041 | 95.605
2.5 | 0.509 | 0.00474 | -0.041 | 107.361
3 | 0.565 | 0.00699 | -0.041 | 80.817
3.5 | 0.62 | 0.00727 | -0.041 | 85.288
4 | 0.673 | 0.00752 | -0.042 | 89.508
4.5 | 0.725 | 0.00787 | -0.042 | 92.006
5 | 0.774 | 0.00807 | -0.042 | 95.83
5.5 | 0.82 | 0.00841 | -0.043 | 97.413
6 | 0.862 | 0.00906 | -0.043 | 95.226
6.5 | 0.901 | 0.00922 | -0.043 | 97.805
7 | 0.924 | 0.00964 | -0.044 | 95.902
7.5 | 0.933 | 0.01008 | -0.044 | 92.549
8 | 0.931 | 0.01051 | -0.044 | 88.539
8.5 | 0.916 | 0.01159 | -0.045 | 79.063
9 | 0.891 | 0.01159 | -0.045 | 76.861
9.5 | 0.854 | 0.01121 | -0.045 | 76.165
10 | 0.802 | 0.01365 | -0.045 | 58.737
10.5 | 0.623 | 0.06313 | -0.025 | 9.869
11 | 0.582 | 0.06815 | -0.024 | 8.533
11.5 | 0.539 | 0.07352 | -0.023 | 7.336
12 | 0.499 | 0.07818 | -0.023 | 6.381
12.5 | 0.46 | 0.08256 | -0.023 | 5.569

## 66. Re 4M Mach 0.00 (2)
BIGFOIL.COM POLAR EXPORT
A7522-S
A7522-S |  |  |  | Cl Max: | 1.6289 | at alpha= | 16 | deg
XFOIL ncrit=9 |  |  |  | L/D Max: | 110.952 | at alpha= | 2.5 | deg
Re: | 4000000 |  |  | Cd Min: | 0.00344 | at alpha= | 1.5 | deg
Mach: | 0 |  |  | Cl=0 at alpha= | -1.9243 | deg
|  |  |  | @ Cl=0.1, Cd= | 0.0052715
|  |  |  | @ Cl=0.4, Cd= | 0.0037258
|  |  |  | @ Cl=0.6, Cd= | 0.00618
alpha (deg) | Cl | Cd | Cm | Cl/Cd
-9.5 | -0.79 | 0.02489 | -0.0456 | -31.7397
-9 | -0.7359 | 0.02655 | -0.0451 | -27.7175
-8.5 | -0.6844 | 0.02785 | -0.0444 | -24.5745
-8 | -0.6291 | 0.03074 | -0.0438 | -20.4652
-7.5 | -0.557 | 0.03706 | -0.0454 | -15.0297
-6 | -0.4434 | 0.00767 | -0.0453 | -57.8096
-5.5 | -0.3906 | 0.00742 | -0.0447 | -52.6415
-5 | -0.3372 | 0.00715 | -0.0443 | -47.1608
-4.5 | -0.283 | 0.00692 | -0.044 | -40.896
-4 | -0.2291 | 0.0065 | -0.0435 | -35.2462
-3.5 | -0.1741 | 0.00631 | -0.0434 | -27.5911
-3 | -0.1188 | 0.00617 | -0.0433 | -19.2545
-2.5 | -0.0639 | 0.0059 | -0.043 | -10.8305
-2 | -0.0084 | 0.00576 | -0.0429 | -1.4583
-1.5 | 0.0471 | 0.00561 | -0.0428 | 8.3957
-1 | 0.1018 | 0.00526 | -0.0427 | 19.3536
-0.5 | 0.1559 | 0.00487 | -0.0425 | 32.0123
0 | 0.2098 | 0.00455 | -0.0423 | 46.1099
0.5 | 0.2628 | 0.00412 | -0.0419 | 63.7864
1 | 0.315 | 0.00373 | -0.0413 | 84.4504
1.5 | 0.3627 | 0.00344 | -0.0395 | 105.436
2.5 | 0.4893 | 0.00441 | -0.0434 | 110.9524
3 | 0.5499 | 0.00541 | -0.0452 | 101.6451
3.5 | 0.6026 | 0.00622 | -0.045 | 96.881
4 | 0.6524 | 0.00663 | -0.0438 | 98.4012
4.5 | 0.7035 | 0.00694 | -0.0429 | 101.3689
5 | 0.7545 | 0.00728 | -0.0419 | 103.6401
5.5 | 0.8053 | 0.00766 | -0.041 | 105.1305
6 | 0.8558 | 0.00813 | -0.0401 | 105.2645
6.5 | 0.9034 | 0.00901 | -0.0386 | 100.2664
7 | 0.953 | 0.00962 | -0.0377 | 99.0644
7.5 | 1.0018 | 0.01032 | -0.0366 | 97.0736
8 | 1.0484 | 0.01129 | -0.0352 | 92.8609
8.5 | 1.0993 | 0.01165 | -0.0347 | 94.3605
9 | 1.1461 | 0.0125 | -0.0335 | 91.688
9.5 | 1.1929 | 0.01331 | -0.0324 | 89.6243
10 | 1.2406 | 0.01393 | -0.0314 | 89.0596
10.5 | 1.288 | 0.01454 | -0.0305 | 88.5832
11 | 1.327 | 0.01604 | -0.0284 | 82.7307
11.5 | 1.3603 | 0.01805 | -0.0256 | 75.3629
12 | 1.4078 | 0.01829 | -0.0248 | 76.971
12.5 | 1.4516 | 0.01885 | -0.0235 | 77.008
13 | 1.4967 | 0.01918 | -0.0225 | 78.0344
13.5 | 1.5385 | 0.01972 | -0.021 | 78.0172
14 | 1.5777 | 0.02034 | -0.0192 | 77.5664
14.5 | 1.602 | 0.02145 | -0.0149 | 74.6853
15 | 1.6154 | 0.02308 | -0.0097 | 69.9913
15.5 | 1.6257 | 0.02522 | -0.0052 | 64.4607
16 | 1.6289 | 0.02834 | -0.0016 | 57.4771
16.5 | 1.6212 | 0.03308 | 0.0011 | 49.0085
17 | 1.6173 | 0.03817 | 0.0019 | 42.371
17.5 | 1.6093 | 0.04427 | 0.0015 | 36.3519
18 | 1.5964 | 0.05147 | 0 | 31.0161
18.5 | 1.5696 | 0.06127 | -0.0034 | 25.6178
19 | 1.5245 | 0.0753 | -0.0099 | 20.2457
19.5 | 1.4823 | 0.0907 | -0.0183 | 16.3429
20 | 1.3953 | 0.11748 | -0.0345 | 11.8769

## 67. Re 4M Mach 0.10 (1)
BIGFOIL.COM POLAR EXPORT
A7522-S
A7522-S |  |  |  | Cl Max: | 0.931 | at alpha= | 7.5 | deg
JavaFoil+Calcfoil stall+Eppler ext transition |  |  |  | L/D Max: | 107.38 | at alpha= | 2.5 | deg
Re: | 4000000 |  |  | Cd Min: | 0.00461 | at alpha= | 1.5 | deg
Mach: | 0.1 |  |  | Cl=0 at alpha= | -1.8965 | deg
|  |  |  | @ Cl=0.1, Cd= | 0.0065019
|  |  |  | @ Cl=0.4, Cd= | 0.0046197
|  |  |  | @ Cl=0.6, Cd= | 0.08325
alpha (deg) | Cl | Cd | Cm | Cl/Cd
-12 | -0.181 | 0.07932 | -0.015 | -2.28
-11.5 | -0.197 | 0.07491 | -0.015 | -2.636
-11 | -0.215 | 0.07097 | -0.015 | -3.027
-10.5 | -0.233 | 0.06699 | -0.015 | -3.473
-10 | -0.251 | 0.06335 | -0.015 | -3.955
-9.5 | -0.268 | 0.05989 | -0.015 | -4.474
-9 | -0.284 | 0.0562 | -0.015 | -5.054
-8.5 | -0.298 | 0.05322 | -0.015 | -5.6
-8 | -0.309 | 0.05005 | -0.015 | -6.17
-7.5 | -0.315 | 0.04723 | -0.016 | -6.674
-7 | -0.316 | 0.04458 | -0.016 | -7.095
-6.5 | -0.311 | 0.04205 | -0.016 | -7.395
-6 | -0.299 | 0.03969 | -0.016 | -7.533
-5.5 | -0.28 | 0.03739 | -0.017 | -7.494
-5 | -0.316 | 0.00746 | -0.037 | -42.391
-4.5 | -0.277 | 0.0074 | -0.037 | -37.391
-4 | -0.231 | 0.00725 | -0.037 | -31.84
-3.5 | -0.18 | 0.00712 | -0.038 | -25.327
-3 | -0.126 | 0.00702 | -0.038 | -17.97
-2.5 | -0.07 | 0.00688 | -0.038 | -10.104
-2 | -0.012 | 0.00675 | -0.038 | -1.767
-1.5 | 0.046 | 0.00663 | -0.039 | 6.968
-1 | 0.105 | 0.00649 | -0.039 | 16.134
-0.5 | 0.163 | 0.00552 | -0.039 | 29.582
0 | 0.222 | 0.00536 | -0.04 | 41.331
0.5 | 0.28 | 0.00479 | -0.04 | 58.465
1 | 0.338 | 0.00481 | -0.04 | 70.268
1.5 | 0.396 | 0.00461 | -0.04 | 85.907
2 | 0.454 | 0.00475 | -0.041 | 95.662
2.5 | 0.511 | 0.00476 | -0.041 | 107.38
3 | 0.568 | 0.00701 | -0.041 | 81.025
3.5 | 0.623 | 0.00729 | -0.042 | 85.475
4 | 0.676 | 0.00757 | -0.042 | 89.334
4.5 | 0.728 | 0.00789 | -0.042 | 92.198
5 | 0.777 | 0.00811 | -0.043 | 95.794
5.5 | 0.823 | 0.00845 | -0.043 | 97.357
6 | 0.865 | 0.00914 | -0.043 | 94.678
6.5 | 0.903 | 0.00928 | -0.044 | 97.349
7 | 0.925 | 0.00969 | -0.044 | 95.435
7.5 | 0.931 | 0.01014 | -0.044 | 91.826
8 | 0.925 | 0.01105 | -0.044 | 83.675
8.5 | 0.906 | 0.01173 | -0.045 | 77.267
9 | 0.875 | 0.01173 | -0.045 | 74.557
9.5 | 0.826 | 0.01287 | -0.045 | 64.195
10 | 0.713 | 0.0259 | -0.04 | 27.532
10.5 | 0.594 | 0.06453 | -0.024 | 9.198
11 | 0.548 | 0.06929 | -0.023 | 7.904
11.5 | 0.502 | 0.07409 | -0.022 | 6.778
12 | 0.458 | 0.07869 | -0.023 | 5.818
12.5 | 0.415 | 0.08325 | -0.023 | 4.988

## 68. Re 4M Mach 0.10 (2)
BIGFOIL.COM POLAR EXPORT
A7522-S
A7522-S |  |  |  | Cl Max: | 1.5925 | at alpha= | 15 | deg
XFOIL ncrit=9 |  |  |  | L/D Max: | 111.061 | at alpha= | 2.5 | deg
Re: | 4000000 |  |  | Cd Min: | 0.00345 | at alpha= | 1.5 | deg
Mach: | 0.1 |  |  | Cl=0 at alpha= | -1.924 | deg
|  |  |  | @ Cl=0.1, Cd= | 0.0052942
|  |  |  | @ Cl=0.4, Cd= | 0.0037212
|  |  |  | @ Cl=0.6, Cd= | 0.0061498
alpha (deg) | Cl | Cd | Cm | Cl/Cd
-8.5 | -0.7313 | 0.01596 | -0.0425 | -45.8208
-8 | -0.676 | 0.01209 | -0.0439 | -55.914
-7 | -0.5473 | 0.00889 | -0.0484 | -61.5636
-6.5 | -0.4974 | 0.0085 | -0.047 | -58.5176
-6 | -0.4467 | 0.00777 | -0.0459 | -57.4903
-5.5 | -0.3934 | 0.0075 | -0.0452 | -52.4533
-5 | -0.3395 | 0.00722 | -0.0447 | -47.0222
-4.5 | -0.2849 | 0.00695 | -0.0443 | -40.9928
-4 | -0.2306 | 0.00653 | -0.0439 | -35.3139
-3.5 | -0.1753 | 0.00633 | -0.0437 | -27.6935
-3 | -0.1197 | 0.00618 | -0.0435 | -19.3689
-2.5 | -0.0643 | 0.00591 | -0.0433 | -10.8799
-2 | -0.0085 | 0.00577 | -0.0432 | -1.4731
-1.5 | 0.0474 | 0.00562 | -0.0431 | 8.4342
-1 | 0.1023 | 0.00528 | -0.0429 | 19.375
-0.5 | 0.1567 | 0.00488 | -0.0427 | 32.1107
0 | 0.211 | 0.00456 | -0.0425 | 46.2719
0.5 | 0.2643 | 0.00413 | -0.0421 | 63.9952
1 | 0.3168 | 0.00374 | -0.0415 | 84.7059
1.5 | 0.3648 | 0.00345 | -0.0397 | 105.7391
2.5 | 0.492 | 0.00443 | -0.0436 | 111.0609
3 | 0.5529 | 0.00543 | -0.0454 | 101.8232
3.5 | 0.6059 | 0.00624 | -0.0451 | 97.0994
4.5 | 0.7075 | 0.00696 | -0.043 | 101.6523
5 | 0.7588 | 0.00731 | -0.042 | 103.803
5.5 | 0.81 | 0.0077 | -0.041 | 105.1948
6 | 0.8606 | 0.00821 | -0.04 | 104.8234
6.5 | 0.9085 | 0.0091 | -0.0385 | 99.8352
7 | 0.9582 | 0.00975 | -0.0374 | 98.2769
7.5 | 1.0067 | 0.01056 | -0.0361 | 95.3314
8 | 1.053 | 0.01163 | -0.0345 | 90.5417
8.5 | 1.1042 | 0.01202 | -0.0339 | 91.8636
9 | 1.1511 | 0.01293 | -0.0325 | 89.0255
9.5 | 1.1981 | 0.01377 | -0.0312 | 87.008
10 | 1.2466 | 0.01437 | -0.0302 | 86.7502
10.5 | 1.2935 | 0.0151 | -0.0291 | 85.6623
11 | 1.3229 | 0.01779 | -0.0254 | 74.362
11.5 | 1.3697 | 0.01825 | -0.0243 | 75.0521
12 | 1.4178 | 0.0185 | -0.0233 | 76.6378
12.5 | 1.4617 | 0.01911 | -0.0218 | 76.4887
13 | 1.5075 | 0.01944 | -0.0206 | 77.5463
13.5 | 1.5502 | 0.01996 | -0.0189 | 77.6653
14 | 1.5764 | 0.02132 | -0.0148 | 73.94
14.5 | 1.5883 | 0.02304 | -0.0089 | 68.9366
15 | 1.5925 | 0.02566 | -0.0036 | 62.0616
15.5 | 1.5877 | 0.02959 | 0.0006 | 53.6566
16.5 | 1.5794 | 0.03952 | 0.0034 | 39.9646
17 | 1.5656 | 0.04655 | 0.0026 | 33.6327
17.5 | 1.5421 | 0.05549 | 0.0001 | 27.7906
18 | 1.5115 | 0.06647 | -0.0045 | 22.7396
18.5 | 1.4658 | 0.08157 | -0.0124 | 17.9698
19 | 1.3982 | 0.10311 | -0.0251 | 13.5603
19.5 | 1.2972 | 0.1354 | -0.0451 | 9.5805

## 69. Re 4M Mach 0.25 (1)
BIGFOIL.COM POLAR EXPORT
A7522-S
A7522-S |  |  |  | Cl Max: | 0.921 | at alpha= | 7 | deg
JavaFoil+Calcfoil stall+Eppler ext transition |  |  |  | L/D Max: | 108.094 | at alpha= | 2.5 | deg
Re: | 4000000 |  |  | Cd Min: | 0.00478 | at alpha= | 1.5 | deg
Mach: | 0.25 |  |  | Cl=0 at alpha= | -1.8983 | deg
|  |  |  | @ Cl=0.1, Cd= | 0.08149
|  |  |  | @ Cl=0.4, Cd= | 0.08149
|  |  |  | @ Cl=0.6, Cd= | 0.08149
alpha (deg) | Cl | Cd | Cm | Cl/Cd
-9.5 | -0.043 | 0.06082 | -0.016 | -0.706
-9 | -0.085 | 0.05788 | -0.016 | -1.467
-8.5 | -0.147 | 0.05451 | -0.016 | -2.694
-8 | -0.192 | 0.05135 | -0.016 | -3.736
-7.5 | -0.228 | 0.04827 | -0.016 | -4.725
-7 | -0.255 | 0.04539 | -0.016 | -5.615
-6.5 | -0.271 | 0.0426 | -0.016 | -6.362
-6 | -0.276 | 0.04021 | -0.016 | -6.852
-5.5 | -0.268 | 0.03805 | -0.016 | -7.054
-5 | -0.251 | 0.03575 | -0.017 | -7.013
-4.5 | -0.278 | 0.00746 | -0.038 | -37.184
-4 | -0.234 | 0.00735 | -0.038 | -31.86
-3.5 | -0.184 | 0.00727 | -0.039 | -25.317
-3 | -0.129 | 0.00707 | -0.039 | -18.281
-2.5 | -0.071 | 0.00694 | -0.039 | -10.27
-2 | -0.012 | 0.00679 | -0.039 | -1.805
-1.5 | 0.047 | 0.00665 | -0.04 | 7.138
-1 | 0.108 | 0.00652 | -0.04 | 16.5
-0.5 | 0.168 | 0.00558 | -0.04 | 30.064
0 | 0.228 | 0.00541 | -0.041 | 42.058
0.5 | 0.288 | 0.00481 | -0.041 | 59.758
1 | 0.348 | 0.00484 | -0.041 | 71.814
1.5 | 0.407 | 0.00478 | -0.042 | 85.222
2 | 0.467 | 0.00486 | -0.042 | 96.107
2.5 | 0.525 | 0.00486 | -0.042 | 108.094
3 | 0.583 | 0.00715 | -0.042 | 81.56
3.5 | 0.639 | 0.00742 | -0.043 | 86.138
4 | 0.693 | 0.00773 | -0.043 | 89.672
4.5 | 0.745 | 0.00797 | -0.043 | 93.461
5 | 0.794 | 0.00833 | -0.044 | 95.247
5.5 | 0.838 | 0.00893 | -0.044 | 93.89
6 | 0.878 | 0.00915 | -0.044 | 95.941
6.5 | 0.911 | 0.00959 | -0.045 | 95.021
7 | 0.921 | 0.01003 | -0.045 | 91.813
7.5 | 0.907 | 0.01061 | -0.045 | 85.54
8 | 0.873 | 0.01168 | -0.046 | 74.706
8.5 | 0.815 | 0.01172 | -0.046 | 69.506
9 | 0.598 | 0.05382 | -0.025 | 11.113
9.5 | 0.518 | 0.05938 | -0.022 | 8.73
10 | 0.431 | 0.06367 | -0.022 | 6.766
10.5 | 0.335 | 0.06742 | -0.022 | 4.974
11 | 0.229 | 0.07196 | -0.022 | 3.186
11.5 | 0.075 | 0.07662 | -0.023 | 0.98
12 | 0.078 | 0.08149 | -0.023 | 0.955

## 70. Re 4M Mach 0.25 (2)
BIGFOIL.COM POLAR EXPORT
A7522-S
A7522-S |  |  |  | Cl Max: | 1.4049 | at alpha= | 11.5 | deg
XFOIL ncrit=9 |  |  |  | L/D Max: | 116.253 | at alpha= | 2 | deg
Re: | 4000000 |  |  | Cd Min: | 0.00349 | at alpha= | 1.5 | deg
Mach: | 0.25 |  |  | Cl=0 at alpha= | -99 | deg
|  |  |  | @ Cl=0.1, Cd= | 0.00459
|  |  |  | @ Cl=0.4, Cd= | 0.0036006
|  |  |  | @ Cl=0.6, Cd= | 0.0060194
alpha (deg) | Cl | Cd | Cm | Cl/Cd
0 | 0.2176 | 0.00459 | -0.0437 | 47.4074
0.5 | 0.2725 | 0.00419 | -0.0433 | 65.0358
1 | 0.3266 | 0.00379 | -0.0426 | 86.1741
1.5 | 0.3763 | 0.00349 | -0.0408 | 107.8223
2 | 0.4406 | 0.00379 | -0.0423 | 116.2533
3 | 0.5691 | 0.00561 | -0.0463 | 101.4439
3.5 | 0.6242 | 0.00634 | -0.0459 | 98.4543
4 | 0.6762 | 0.00676 | -0.0445 | 100.0296
4.5 | 0.7295 | 0.00709 | -0.0434 | 102.8914
5 | 0.7825 | 0.00749 | -0.0421 | 104.4726
5.5 | 0.8355 | 0.00794 | -0.0408 | 105.2267
6 | 0.8841 | 0.00901 | -0.0387 | 98.1243
6.5 | 0.935 | 0.00981 | -0.037 | 95.3109
7 | 0.9846 | 0.01078 | -0.0351 | 91.3358
7.5 | 1.0304 | 0.01227 | -0.0326 | 83.9772
8 | 1.0755 | 0.01392 | -0.03 | 77.2629
8.5 | 1.1272 | 0.01459 | -0.0285 | 77.2584
9 | 1.1742 | 0.01589 | -0.0263 | 73.8955
9.5 | 1.2245 | 0.01664 | -0.0245 | 73.5877
10 | 1.2587 | 0.01934 | -0.0207 | 65.0827
10.5 | 1.3057 | 0.0202 | -0.0184 | 64.6386
11 | 1.3526 | 0.02094 | -0.016 | 64.5941
11.5 | 1.4049 | 0.0211 | -0.0141 | 66.5829
12 | 1.4002 | 0.02548 | -0.0058 | 54.9529
12.5 | 1.3648 | 0.03148 | 0.0031 | 43.3545
13 | 1.3029 | 0.04185 | 0.0061 | 31.1326
13.5 | 1.2626 | 0.05233 | 0.0035 | 24.1277
14 | 1.2177 | 0.06554 | -0.0032 | 18.5795
14.5 | 1.1766 | 0.08068 | -0.0127 | 14.5835
15 | 1.1575 | 0.09431 | -0.0215 | 12.2734
15.5 | 1.1395 | 0.10953 | -0.0307 | 10.4035
16 | 0.915 | 0.18447 | -0.0717 | 4.9602
17 | 0.9219 | 0.21019 | -0.0844 | 4.386
17.5 | 0.9343 | 0.21929 | -0.0893 | 4.2606
18 | 0.947 | 0.22844 | -0.0943 | 4.1455
18.5 | 0.9556 | 0.24268 | -0.1002 | 3.9377

## 71. Re 4M Mach 0.50 (1)
BIGFOIL.COM POLAR EXPORT
A7522-S
A7522-S |  |  |  | Cl Max: | 1.15 | at alpha= | 20 | deg
JavaFoil+Calcfoil stall+Eppler ext transition |  |  |  | L/D Max: | 112.376 | at alpha= | 2.5 | deg
Re: | 4000000 |  |  | Cd Min: | 0.00499 | at alpha= | 1 | deg
Mach: | 0.5 |  |  | Cl=0 at alpha= | -1.8955 | deg
|  |  |  | @ Cl=0.1, Cd= | 0.0066948
|  |  |  | @ Cl=0.4, Cd= | 0.0050025
|  |  |  | @ Cl=0.6, Cd= | 0.0057756
alpha (deg) | Cl | Cd | Cm | Cl/Cd
-20 | -0.962 | 0.15995 | -0.02 | -6.013
-19.5 | -0.935 | 0.15687 | -0.02 | -5.958
-19 | -0.909 | 0.1522 | -0.02 | -5.973
-18.5 | -0.885 | 0.14018 | -0.021 | -6.315
-18 | -0.856 | 0.13752 | -0.02 | -6.226
-17.5 | -0.831 | 0.12636 | -0.02 | -6.575
-17 | -0.805 | 0.11778 | -0.02 | -6.835
-16.5 | -0.778 | 0.12373 | -0.02 | -6.285
-16 | -0.752 | 0.11318 | -0.02 | -6.645
-15.5 | -0.727 | 0.10393 | -0.02 | -6.992
-15 | -0.698 | 0.11616 | -0.019 | -6.012
-14.5 | -0.672 | 0.10136 | -0.019 | -6.634
-14 | -0.647 | 0.09291 | -0.02 | -6.959
-13.5 | -0.621 | 0.08632 | -0.02 | -7.189
-13 | -0.593 | 0.08992 | -0.019 | -6.593
-12.5 | -0.567 | 0.08187 | -0.019 | -6.924
-12 | -0.541 | 0.07497 | -0.02 | -7.218
-11.5 | -0.513 | 0.07814 | -0.019 | -6.567
-11 | -0.487 | 0.06976 | -0.02 | -6.985
-10.5 | -0.462 | 0.06347 | -0.021 | -7.275
-10 | -0.434 | 0.06375 | -0.019 | -6.8
-9.5 | -0.407 | 0.05948 | -0.019 | -6.838
-9 | -0.381 | 0.0548 | -0.02 | -6.95
-8.5 | -0.354 | 0.05348 | -0.019 | -6.614
-8 | -0.327 | 0.05009 | -0.019 | -6.528
-7.5 | -0.3 | 0.04872 | -0.018 | -6.155
-7 | -0.273 | 0.04529 | -0.019 | -6.035
-6.5 | -0.246 | 0.04329 | -0.018 | -5.691
-6 | -0.22 | 0.0415 | -0.018 | -5.291
-5.5 | -0.193 | 0.03909 | -0.018 | -4.934
-5 | -0.166 | 0.03727 | -0.018 | -4.456
-4.5 | -0.139 | 0.03544 | -0.018 | -3.932
-4 | -0.154 | 0.03372 | -0.019 | -4.571
-3.5 | -0.192 | 0.00747 | -0.043 | -25.752
-3 | -0.141 | 0.00737 | -0.043 | -19.161
-2.5 | -0.079 | 0.00716 | -0.044 | -11.013
-2 | -0.014 | 0.007 | -0.044 | -1.949
-1.5 | 0.053 | 0.0068 | -0.044 | 7.791
-1 | 0.12 | 0.00665 | -0.045 | 18.051
-0.5 | 0.187 | 0.0059 | -0.045 | 31.732
0 | 0.254 | 0.00555 | -0.045 | 45.871
0.5 | 0.321 | 0.00564 | -0.046 | 57.019
1 | 0.388 | 0.00499 | -0.046 | 77.875
1.5 | 0.455 | 0.00506 | -0.046 | 90.015
2 | 0.521 | 0.00511 | -0.047 | 102.042
2.5 | 0.586 | 0.00522 | -0.047 | 112.376
3 | 0.649 | 0.00772 | -0.048 | 84.113
3.5 | 0.709 | 0.00806 | -0.048 | 87.996
4 | 0.764 | 0.00857 | -0.048 | 89.12
4.5 | 0.81 | 0.00912 | -0.049 | 88.767
5 | 0.841 | 0.00948 | -0.049 | 88.739
5.5 | 0.843 | 0.01013 | -0.049 | 83.213
6 | 0.745 | 0.01077 | -0.05 | 69.118
6.5 | 0.557 | 0.01148 | -0.05 | 48.516
7 | 0.475 | 0.04399 | -0.024 | 10.793
7.5 | 0.621 | 0.01136 | -0.051 | 54.628
8 | 0.528 | 0.05 | -0.025 | 10.553
8.5 | 0.554 | 0.05308 | -0.025 | 10.43
9 | 0.579 | 0.05782 | -0.024 | 10.021
9.5 | 0.605 | 0.06085 | -0.024 | 9.951
10 | 0.761 | 0.01739 | -0.051 | 43.759
10.5 | 0.658 | 0.06821 | -0.025 | 9.64
11 | 0.684 | 0.07304 | -0.026 | 9.37
11.5 | 0.736 | 0.06196 | -0.038 | 11.874
12 | 0.736 | 0.08235 | -0.026 | 8.937
12.5 | 0.878 | 0.03025 | -0.05 | 29.022
13 | 0.798 | 0.08434 | -0.033 | 9.457
13.5 | 0.815 | 0.09833 | -0.028 | 8.287
14 | 0.842 | 0.09762 | -0.03 | 8.623
14.5 | 0.866 | 0.11153 | -0.029 | 7.766
15 | 0.893 | 0.10672 | -0.03 | 8.372
15.5 | 0.919 | 0.12007 | -0.03 | 7.65
16 | 0.945 | 0.1141 | -0.031 | 8.285
16.5 | 0.97 | 0.12624 | -0.032 | 7.685
17 | 0.997 | 0.1337 | -0.032 | 7.455
17.5 | 1.022 | 0.13799 | -0.033 | 7.405
18 | 1.05 | 0.13937 | -0.034 | 7.534
18.5 | 1.073 | 0.14783 | -0.034 | 7.26
19 | 1.098 | 0.15263 | -0.034 | 7.195
19.5 | 1.125 | 0.15779 | -0.035 | 7.129
20 | 1.15 | 0.16255 | -0.035 | 7.072

## 72. Re 4M Mach 0.50 (2)
BIGFOIL.COM POLAR EXPORT
A7522-S
A7522-S |  |  |  | Cl Max: | 1.1063 | at alpha= | 20 | deg
XFOIL ncrit=9 |  |  |  | L/D Max: | 125.797 | at alpha= | 2 | deg
Re: | 4000000 |  |  | Cd Min: | 0.00368 | at alpha= | 1.5 | deg
Mach: | 0.5 |  |  | Cl=0 at alpha= | -1.9124 | deg
|  |  |  | @ Cl=0.1, Cd= | 0.0056825
|  |  |  | @ Cl=0.4, Cd= | 0.0038263
|  |  |  | @ Cl=0.6, Cd= | 0.0055375
alpha (deg) | Cl | Cd | Cm | Cl/Cd
-20 | -0.8481 | 0.27896 | 0.0767 | -3.0402
-19.5 | -0.8262 | 0.27063 | 0.0718 | -3.0529
-19 | -0.8043 | 0.26239 | 0.067 | -3.0653
-18.5 | -0.7825 | 0.25384 | 0.0622 | -3.0827
-18 | -0.7608 | 0.24547 | 0.0575 | -3.0994
-17.5 | -0.7396 | 0.23726 | 0.053 | -3.1173
-17 | -0.7185 | 0.22863 | 0.0484 | -3.1426
-16.5 | -0.6979 | 0.22018 | 0.044 | -3.1697
-16 | -0.6777 | 0.2122 | 0.0399 | -3.1937
-15.5 | -0.6595 | 0.20364 | 0.0358 | -3.2386
-15 | -0.6405 | 0.19613 | 0.032 | -3.2657
-14.5 | -0.6218 | 0.18856 | 0.0284 | -3.2976
-14 | -0.604 | 0.1809 | 0.0249 | -3.3389
-13.5 | -0.5868 | 0.17332 | 0.0217 | -3.3856
-13 | -0.5704 | 0.1656 | 0.0185 | -3.4444
-12.5 | -0.5545 | 0.15767 | 0.0155 | -3.5168
-12 | -0.5392 | 0.14984 | 0.0125 | -3.5985
-11.5 | -0.5255 | 0.142 | 0.0096 | -3.7007
-11 | -0.513 | 0.13397 | 0.0066 | -3.8292
-10.5 | -0.503 | 0.12611 | 0.0038 | -3.9886
-10 | -0.4931 | 0.11791 | 0.0007 | -4.182
-9.5 | -0.484 | 0.10966 | -0.0025 | -4.4136
-9 | -0.4741 | 0.10189 | -0.0057 | -4.6531
-8.5 | -0.4649 | 0.09399 | -0.009 | -4.9463
-8 | -0.4565 | 0.08606 | -0.0126 | -5.3044
-7.5 | -0.4455 | 0.07965 | -0.0161 | -5.5932
-7 | -0.4322 | 0.07109 | -0.0233 | -6.0796
-6.5 | -0.3945 | 0.05618 | -0.0489 | -7.0221
-6 | -0.386 | 0.04796 | -0.055 | -8.0484
-5.5 | -0.3731 | 0.03713 | -0.0611 | -10.0485
-5 | -0.3478 | 0.0271 | -0.0626 | -12.8339
-4.5 | -0.313 | 0.01808 | -0.0609 | -17.3119
-4 | -0.2666 | 0.01118 | -0.0575 | -23.8462
-3.5 | -0.2082 | 0.00795 | -0.0546 | -26.1887
-3 | -0.144 | 0.00682 | -0.0527 | -21.1144
-2.5 | -0.0774 | 0.0064 | -0.0516 | -12.0938
-2 | -0.0116 | 0.006 | -0.0507 | -1.9333
-1.5 | 0.0546 | 0.0058 | -0.0501 | 9.4138
-1 | 0.1203 | 0.00563 | -0.0497 | 21.3677
-0.5 | 0.1835 | 0.00512 | -0.0492 | 35.8398
0 | 0.2468 | 0.00474 | -0.0489 | 52.0675
1 | 0.3707 | 0.00398 | -0.0476 | 93.1407
1.5 | 0.4279 | 0.00368 | -0.0457 | 116.2772
2 | 0.4969 | 0.00395 | -0.0462 | 125.7975
2.5 | 0.5719 | 0.00499 | -0.0487 | 114.6092
3 | 0.6417 | 0.00635 | -0.0499 | 101.0551
3.5 | 0.7044 | 0.00685 | -0.0485 | 102.8321
4 | 0.7652 | 0.00728 | -0.0463 | 105.1099
4.5 | 0.8255 | 0.00786 | -0.0437 | 105.0254
5 | 0.8843 | 0.00869 | -0.0405 | 101.7606
5.5 | 0.9386 | 0.01002 | -0.0363 | 93.6727
6 | 0.9838 | 0.01232 | -0.0305 | 79.8539
6.5 | 1.0232 | 0.0159 | -0.0242 | 64.3522
7 | 1.0461 | 0.02172 | -0.0169 | 48.163
7.5 | 1.0517 | 0.02824 | -0.0094 | 37.2415
8 | 1.0302 | 0.03447 | -0.0005 | 29.8869
8.5 | 0.9957 | 0.04157 | 0.0034 | 23.9524
9 | 0.9636 | 0.05107 | 0.0002 | 18.8682
9.5 | 0.9324 | 0.06302 | -0.0075 | 14.7953
10 | 0.902 | 0.07802 | -0.0184 | 11.5611
10.5 | 0.881 | 0.09473 | -0.0286 | 9.3001
11 | 0.866 | 0.10863 | -0.0361 | 7.972
11.5 | 0.8593 | 0.12119 | -0.0428 | 7.0905
12 | 0.8597 | 0.13271 | -0.0489 | 6.478
12.5 | 0.8637 | 0.14383 | -0.0548 | 6.005
13 | 0.8702 | 0.1549 | -0.0607 | 5.6178
13.5 | 0.8778 | 0.1666 | -0.0667 | 5.2689
14 | 0.8886 | 0.17782 | -0.0725 | 4.9972
14.5 | 0.9031 | 0.18787 | -0.0779 | 4.807
15 | 0.9193 | 0.19722 | -0.0831 | 4.6613
15.5 | 0.9336 | 0.20858 | -0.0889 | 4.476
16 | 0.9497 | 0.21946 | -0.0945 | 4.3274
16.5 | 0.9673 | 0.22995 | -0.1 | 4.2066
17 | 0.9863 | 0.2397 | -0.1053 | 4.1147
17.5 | 1.0055 | 0.24968 | -0.1107 | 4.0272
18 | 1.0253 | 0.2593 | -0.116 | 3.9541
18.5 | 1.0452 | 0.26902 | -0.1213 | 3.8852
19 | 1.0655 | 0.27838 | -0.1267 | 3.8275
19.5 | 1.0859 | 0.28766 | -0.1321 | 3.7749
20 | 1.1063 | 0.29759 | -0.1375 | 3.7175

## 73. Re 5M Mach 0.00 (1)
BIGFOIL.COM POLAR EXPORT
A7522-S
A7522-S |  |  |  | Cl Max: | 0.933 | at alpha= | 7.5 | deg
JavaFoil+Calcfoil stall+Eppler ext transition |  |  |  | L/D Max: | 104.117 | at alpha= | 2.5 | deg
Re: | 5000000 |  |  | Cd Min: | 0.00487 | at alpha= | 2 | deg
Mach: | 0 |  |  | Cl=0 at alpha= | -1.8965 | deg
|  |  |  | @ Cl=0.1, Cd= | 0.0062924
|  |  |  | @ Cl=0.4, Cd= | 0.004879
|  |  |  | @ Cl=0.6, Cd= | 0.08119
alpha (deg) | Cl | Cd | Cm | Cl/Cd
-10.5 | -0.26 | 0.06617 | -0.015 | -3.929
-10 | -0.276 | 0.06204 | -0.016 | -4.441
-9.5 | -0.29 | 0.05896 | -0.015 | -4.921
-9 | -0.303 | 0.05576 | -0.016 | -5.439
-8.5 | -0.314 | 0.05253 | -0.016 | -5.979
-8 | -0.322 | 0.04928 | -0.016 | -6.531
-7.5 | -0.325 | 0.04634 | -0.016 | -7.021
-7 | -0.324 | 0.04368 | -0.017 | -7.41
-6.5 | -0.316 | 0.04108 | -0.017 | -7.7
-6 | -0.303 | 0.03835 | -0.018 | -7.9
-5.5 | -0.35 | 0.00747 | -0.036 | -46.808
-5 | -0.317 | 0.00735 | -0.037 | -43.057
-4.5 | -0.276 | 0.00719 | -0.037 | -38.422
-4 | -0.23 | 0.00707 | -0.037 | -32.565
-3.5 | -0.18 | 0.00688 | -0.037 | -26.095
-3 | -0.126 | 0.00683 | -0.038 | -18.393
-2.5 | -0.069 | 0.00669 | -0.038 | -10.336
-2 | -0.012 | 0.00653 | -0.038 | -1.818
-1.5 | 0.046 | 0.00646 | -0.039 | 7.117
-1 | 0.104 | 0.00628 | -0.039 | 16.572
-0.5 | 0.162 | 0.0054 | -0.039 | 30.046
0 | 0.22 | 0.00534 | -0.039 | 41.265
0.5 | 0.279 | 0.00542 | -0.04 | 51.391
1 | 0.337 | 0.005 | -0.04 | 67.322
1.5 | 0.394 | 0.00488 | -0.04 | 80.795
2 | 0.452 | 0.00487 | -0.041 | 92.91
2.5 | 0.509 | 0.00489 | -0.041 | 104.117
3 | 0.565 | 0.0069 | -0.041 | 81.929
3.5 | 0.62 | 0.00713 | -0.041 | 86.921
4 | 0.673 | 0.00731 | -0.042 | 92.138
4.5 | 0.725 | 0.0076 | -0.042 | 95.337
5 | 0.774 | 0.00779 | -0.042 | 99.26
5.5 | 0.82 | 0.0081 | -0.043 | 101.2
6 | 0.862 | 0.00873 | -0.043 | 98.77
6.5 | 0.901 | 0.00886 | -0.043 | 101.785
7 | 0.924 | 0.00925 | -0.044 | 99.87
7.5 | 0.933 | 0.00972 | -0.044 | 96.022
8 | 0.931 | 0.01016 | -0.044 | 91.615
8.5 | 0.916 | 0.01114 | -0.045 | 82.252
9 | 0.891 | 0.01178 | -0.045 | 75.642
9.5 | 0.856 | 0.01181 | -0.045 | 72.463
10 | 0.812 | 0.01265 | -0.045 | 64.218
10.5 | 0.739 | 0.01596 | -0.044 | 46.268
11 | 0.585 | 0.0651 | -0.026 | 8.987
11.5 | 0.541 | 0.07141 | -0.025 | 7.58
12 | 0.5 | 0.0767 | -0.024 | 6.515
12.5 | 0.46 | 0.08119 | -0.024 | 5.671

## 74. Re 5M Mach 0.00 (2)
BIGFOIL.COM POLAR EXPORT
A7522-S
A7522-S |  |  |  | Cl Max: | 1.6559 | at alpha= | 17 | deg
XFOIL ncrit=9 |  |  |  | L/D Max: | 110.453 | at alpha= | 2 | deg
Re: | 5000000 |  |  | Cd Min: | 0.00368 | at alpha= | 1.5 | deg
Mach: | 0 |  |  | Cl=0 at alpha= | -1.9218 | deg
|  |  |  | @ Cl=0.1, Cd= | 0.0051593
|  |  |  | @ Cl=0.4, Cd= | 0.0037285
|  |  |  | @ Cl=0.6, Cd= | 0.0059866
alpha (deg) | Cl | Cd | Cm | Cl/Cd
-11 | -0.9445 | 0.02311 | -0.0475 | -40.8698
-10.5 | -0.9189 | 0.0182 | -0.0451 | -50.489
-10 | -0.8824 | 0.01527 | -0.0429 | -57.7865
-9.5 | -0.8417 | 0.01318 | -0.0409 | -63.8619
-8 | -0.6679 | 0.00916 | -0.0444 | -72.9148
-7.5 | -0.6 | 0.00833 | -0.0474 | -72.0288
-7 | -0.551 | 0.00792 | -0.046 | -69.5707
-6.5 | -0.4989 | 0.00772 | -0.0453 | -64.6244
-6 | -0.4465 | 0.00736 | -0.0447 | -60.6658
-5.5 | -0.3935 | 0.00699 | -0.0442 | -56.2947
-5 | -0.3394 | 0.00673 | -0.0438 | -50.4309
-4.5 | -0.2848 | 0.00653 | -0.0436 | -43.6141
-4 | -0.2301 | 0.00623 | -0.0434 | -36.9342
-3.5 | -0.175 | 0.00602 | -0.0432 | -29.0698
-3 | -0.1197 | 0.00589 | -0.0431 | -20.3226
-2.5 | -0.0644 | 0.00569 | -0.0429 | -11.3181
-2 | -0.0087 | 0.00557 | -0.0429 | -1.5619
-1.5 | 0.0469 | 0.00542 | -0.0428 | 8.6531
-1 | 0.1019 | 0.00515 | -0.0427 | 19.7864
-0.5 | 0.1561 | 0.0048 | -0.0425 | 32.5208
0 | 0.2104 | 0.00452 | -0.0423 | 46.5487
0.5 | 0.2646 | 0.00424 | -0.0422 | 62.4057
1.5 | 0.368 | 0.00368 | -0.0408 | 100
2 | 0.4142 | 0.00375 | -0.0387 | 110.4533
2.5 | 0.4795 | 0.00442 | -0.0413 | 108.4842
3 | 0.5401 | 0.00531 | -0.043 | 101.7137
3.5 | 0.6003 | 0.00599 | -0.0444 | 100.217
4 | 0.6548 | 0.00635 | -0.0443 | 103.1181
4.5 | 0.7058 | 0.00664 | -0.0433 | 106.2952
5 | 0.7569 | 0.00697 | -0.0424 | 108.594
5.5 | 0.8077 | 0.00734 | -0.0415 | 110.0409
6 | 0.8568 | 0.00797 | -0.0402 | 107.5031
6.5 | 0.9083 | 0.00829 | -0.0396 | 109.5657
7 | 0.9588 | 0.00877 | -0.0388 | 109.3273
7.5 | 1.0086 | 0.00935 | -0.0378 | 107.8717
8 | 1.0577 | 0.00999 | -0.0369 | 105.8759
8.5 | 1.108 | 0.01046 | -0.0362 | 105.9273
9 | 1.1566 | 0.01111 | -0.0353 | 104.1044
9.5 | 1.2047 | 0.01178 | -0.0343 | 102.2666
10 | 1.2513 | 0.01259 | -0.0331 | 99.3884
10.5 | 1.2926 | 0.01396 | -0.0312 | 92.5931
11 | 1.3309 | 0.01557 | -0.0289 | 85.4785
11.5 | 1.3784 | 0.016 | -0.0281 | 86.15
12 | 1.4271 | 0.01625 | -0.0275 | 87.8215
12.5 | 1.4732 | 0.0167 | -0.0265 | 88.2156
13 | 1.5184 | 0.01717 | -0.0254 | 88.4333
13.5 | 1.5617 | 0.01772 | -0.0241 | 88.1321
14 | 1.5983 | 0.01872 | -0.0219 | 85.3793
14.5 | 1.6276 | 0.02006 | -0.0187 | 81.1366
15 | 1.6398 | 0.02162 | -0.0127 | 75.8464
15.5 | 1.6453 | 0.02382 | -0.007 | 69.0722
16 | 1.6492 | 0.02663 | -0.0026 | 61.9302
16.5 | 1.6526 | 0.03003 | 0.0002 | 55.0316
17 | 1.6559 | 0.034 | 0.0018 | 48.7029
17.5 | 1.652 | 0.03924 | 0.0022 | 42.0999
18 | 1.6347 | 0.04655 | 0.0013 | 35.1171
18.5 | 1.6136 | 0.05497 | -0.0008 | 29.3542
19 | 1.5574 | 0.06966 | -0.0068 | 22.3572
19.5 | 1.5296 | 0.08167 | -0.0129 | 18.729
20 | 1.4459 | 0.10607 | -0.0271 | 13.6316

## 75. Re 5M Mach 0.10 (1)
BIGFOIL.COM POLAR EXPORT
A7522-S
A7522-S |  |  |  | Cl Max: | 0.931 | at alpha= | 7.5 | deg
JavaFoil+Calcfoil stall+Eppler ext transition |  |  |  | L/D Max: | 104.445 | at alpha= | 2.5 | deg
Re: | 5000000 |  |  | Cd Min: | 0.00487 | at alpha= | 2 | deg
Mach: | 0.1 |  |  | Cl=0 at alpha= | -1.8965 | deg
|  |  |  | @ Cl=0.1, Cd= | 0.0062952
|  |  |  | @ Cl=0.4, Cd= | 0.0048793
|  |  |  | @ Cl=0.6, Cd= | 0.08182
alpha (deg) | Cl | Cd | Cm | Cl/Cd
-10.5 | -0.233 | 0.0663 | -0.015 | -3.51
-10 | -0.251 | 0.06246 | -0.016 | -4.014
-9.5 | -0.268 | 0.05931 | -0.016 | -4.521
-9 | -0.284 | 0.05591 | -0.016 | -5.083
-8.5 | -0.298 | 0.05275 | -0.016 | -5.654
-8 | -0.309 | 0.04947 | -0.016 | -6.248
-7.5 | -0.316 | 0.04652 | -0.016 | -6.784
-7 | -0.317 | 0.04385 | -0.017 | -7.222
-6.5 | -0.312 | 0.04134 | -0.017 | -7.535
-6 | -0.3 | 0.03872 | -0.018 | -7.747
-5.5 | -0.348 | 0.00748 | -0.037 | -46.596
-5 | -0.316 | 0.0074 | -0.037 | -42.726
-4.5 | -0.277 | 0.00723 | -0.037 | -38.283
-4 | -0.231 | 0.00708 | -0.037 | -32.627
-3.5 | -0.18 | 0.00688 | -0.038 | -26.193
-3 | -0.126 | 0.00683 | -0.038 | -18.456
-2.5 | -0.07 | 0.0067 | -0.038 | -10.378
-2 | -0.012 | 0.00655 | -0.038 | -1.821
-1.5 | 0.046 | 0.00646 | -0.039 | 7.149
-1 | 0.105 | 0.00628 | -0.039 | 16.654
-0.5 | 0.163 | 0.00542 | -0.039 | 30.129
0 | 0.222 | 0.00535 | -0.04 | 41.384
0.5 | 0.28 | 0.00542 | -0.04 | 51.677
1 | 0.338 | 0.005 | -0.04 | 67.614
1.5 | 0.396 | 0.00488 | -0.04 | 81.165
2 | 0.454 | 0.00487 | -0.041 | 93.264
2.5 | 0.511 | 0.0049 | -0.041 | 104.445
3 | 0.568 | 0.00691 | -0.041 | 82.153
3.5 | 0.623 | 0.00715 | -0.042 | 87.116
4 | 0.676 | 0.00733 | -0.042 | 92.3
4.5 | 0.728 | 0.00765 | -0.042 | 95.15
5 | 0.777 | 0.00783 | -0.043 | 99.21
5.5 | 0.823 | 0.00816 | -0.043 | 100.805
6 | 0.865 | 0.00878 | -0.043 | 98.57
6.5 | 0.903 | 0.00894 | -0.044 | 101.023
7 | 0.925 | 0.00933 | -0.044 | 99.051
7.5 | 0.931 | 0.00978 | -0.044 | 95.237
8 | 0.925 | 0.01059 | -0.044 | 87.369
8.5 | 0.906 | 0.01123 | -0.045 | 80.662
9 | 0.876 | 0.01194 | -0.045 | 73.363
9.5 | 0.833 | 0.0109 | -0.045 | 76.436
10 | 0.784 | 0.01281 | -0.045 | 61.189
10.5 | 0.599 | 0.06049 | -0.027 | 9.905
11 | 0.55 | 0.06686 | -0.025 | 8.232
11.5 | 0.503 | 0.07261 | -0.024 | 6.929
12 | 0.458 | 0.07748 | -0.023 | 5.913
12.5 | 0.416 | 0.08182 | -0.023 | 5.08

## 76. Re 5M Mach 0.10 (2)
BIGFOIL.COM POLAR EXPORT
A7522-S
A7522-S |  |  |  | Cl Max: | 1.6215 | at alpha= | 16 | deg
XFOIL ncrit=9 |  |  |  | L/D Max: | 111.067 | at alpha= | 2 | deg
Re: | 5000000 |  |  | Cd Min: | 0.00368 | at alpha= | 1.5 | deg
Mach: | 0.1 |  |  | Cl=0 at alpha= | -1.9214 | deg
|  |  |  | @ Cl=0.1, Cd= | 0.0051722
|  |  |  | @ Cl=0.4, Cd= | 0.0037251
|  |  |  | @ Cl=0.6, Cd= | 0.0059598
alpha (deg) | Cl | Cd | Cm | Cl/Cd
-10 | -0.8689 | 0.02014 | -0.0463 | -43.143
-9.5 | -0.8393 | 0.01556 | -0.0434 | -53.9396
-9 | -0.7938 | 0.01299 | -0.0423 | -61.1085
-8.5 | -0.7339 | 0.01116 | -0.0439 | -65.7616
-8 | -0.6725 | 0.00971 | -0.0455 | -69.2585
-7.5 | -0.6041 | 0.00867 | -0.0484 | -69.677
-7 | -0.5551 | 0.00813 | -0.0468 | -68.278
-6.5 | -0.5028 | 0.0078 | -0.0459 | -64.4615
-6 | -0.4487 | 0.00773 | -0.0455 | -58.0466
-5.5 | -0.3963 | 0.00705 | -0.0447 | -56.2128
-5 | -0.3417 | 0.00678 | -0.0443 | -50.3982
-4.5 | -0.2868 | 0.00655 | -0.044 | -43.7863
-4 | -0.2316 | 0.00627 | -0.0437 | -36.9378
-3.5 | -0.1762 | 0.00604 | -0.0435 | -29.1722
-3 | -0.1205 | 0.0059 | -0.0434 | -20.4237
-2 | -0.0088 | 0.00558 | -0.0432 | -1.5771
-1.5 | 0.0472 | 0.00543 | -0.0431 | 8.6924
-1 | 0.1025 | 0.00516 | -0.0429 | 19.8643
-0.5 | 0.157 | 0.00481 | -0.0427 | 32.6403
0 | 0.2116 | 0.00453 | -0.0425 | 46.7108
0.5 | 0.2661 | 0.00425 | -0.0424 | 62.6118
1 | 0.3196 | 0.00393 | -0.042 | 81.3232
1.5 | 0.3701 | 0.00368 | -0.041 | 100.5707
2 | 0.4165 | 0.00375 | -0.0389 | 111.0667
2.5 | 0.4821 | 0.00444 | -0.0415 | 108.5811
3 | 0.543 | 0.00534 | -0.0432 | 101.6854
3.5 | 0.6037 | 0.006 | -0.0446 | 100.6167
4 | 0.6585 | 0.00637 | -0.0444 | 103.3752
4.5 | 0.7098 | 0.00667 | -0.0434 | 106.4168
5 | 0.7612 | 0.00699 | -0.0425 | 108.8984
5.5 | 0.8124 | 0.00737 | -0.0415 | 110.2307
6 | 0.8619 | 0.008 | -0.0402 | 107.7375
6.5 | 0.9137 | 0.00835 | -0.0395 | 109.4251
7 | 0.9642 | 0.00889 | -0.0385 | 108.4589
7.5 | 1.0141 | 0.00953 | -0.0374 | 106.4113
8 | 1.0633 | 0.01022 | -0.0363 | 104.0411
8.5 | 1.1138 | 0.01073 | -0.0355 | 103.8024
9 | 1.1626 | 0.01143 | -0.0344 | 101.7148
9.5 | 1.2111 | 0.01213 | -0.0333 | 99.8434
10 | 1.2573 | 0.01306 | -0.0319 | 96.2711
10.5 | 1.2904 | 0.01546 | -0.0286 | 83.467
11 | 1.3403 | 0.01575 | -0.0278 | 85.0984
11.5 | 1.3887 | 0.01617 | -0.0269 | 85.8813
12 | 1.4379 | 0.01644 | -0.0261 | 87.4635
12.5 | 1.4841 | 0.01696 | -0.0248 | 87.5059
13 | 1.5301 | 0.01743 | -0.0236 | 87.7854
13.5 | 1.5683 | 0.01847 | -0.0213 | 84.9107
14 | 1.5975 | 0.02002 | -0.0178 | 79.7952
14.5 | 1.6102 | 0.02177 | -0.0116 | 73.9642
15 | 1.6147 | 0.0241 | -0.0054 | 67
15.5 | 1.6207 | 0.02681 | -0.0011 | 60.4513
16 | 1.6215 | 0.03052 | 0.002 | 53.1291
16.5 | 1.6124 | 0.03589 | 0.0036 | 44.9262
17 | 1.6081 | 0.04148 | 0.0037 | 38.7681
17.5 | 1.5908 | 0.04912 | 0.0023 | 32.386
18 | 1.5581 | 0.05949 | -0.0011 | 26.191
18.5 | 1.5228 | 0.07167 | -0.0065 | 21.2474
19 | 1.4532 | 0.09174 | -0.0177 | 15.8404
19.5 | 1.4002 | 0.11127 | -0.0295 | 12.5838

## 77. Re 5M Mach 0.25 (1)
BIGFOIL.COM POLAR EXPORT
A7522-S
A7522-S |  |  |  | Cl Max: | 0.921 | at alpha= | 7 | deg
JavaFoil+Calcfoil stall+Eppler ext transition |  |  |  | L/D Max: | 106.155 | at alpha= | 2.5 | deg
Re: | 5000000 |  |  | Cd Min: | 0.00495 | at alpha= | 2 | deg
Mach: | 0.25 |  |  | Cl=0 at alpha= | -1.8983 | deg
|  |  |  | @ Cl=0.1, Cd= | 0.08024
|  |  |  | @ Cl=0.4, Cd= | 0.08024
|  |  |  | @ Cl=0.6, Cd= | 0.08024
alpha (deg) | Cl | Cd | Cm | Cl/Cd
-10 | -0.046 | 0.06358 | -0.016 | -0.719
-9.5 | -0.043 | 0.06023 | -0.016 | -0.713
-9 | -0.085 | 0.05729 | -0.016 | -1.483
-8.5 | -0.147 | 0.05401 | -0.016 | -2.72
-8 | -0.192 | 0.05074 | -0.016 | -3.783
-7.5 | -0.228 | 0.04754 | -0.016 | -4.8
-7 | -0.255 | 0.04471 | -0.016 | -5.704
-6.5 | -0.271 | 0.042 | -0.017 | -6.46
-6 | -0.276 | 0.03963 | -0.017 | -6.961
-5.5 | -0.269 | 0.03734 | -0.018 | -7.203
-5 | -0.312 | 0.00747 | -0.038 | -41.722
-4.5 | -0.278 | 0.0073 | -0.038 | -38.002
-4 | -0.234 | 0.00717 | -0.038 | -32.67
-3.5 | -0.184 | 0.00703 | -0.039 | -26.182
-3 | -0.129 | 0.00689 | -0.039 | -18.768
-2.5 | -0.071 | 0.00675 | -0.039 | -10.57
-2 | -0.012 | 0.00658 | -0.039 | -1.863
-1.5 | 0.047 | 0.00649 | -0.04 | 7.314
-1 | 0.108 | 0.00631 | -0.04 | 17.033
-0.5 | 0.168 | 0.00565 | -0.04 | 29.678
0 | 0.228 | 0.00546 | -0.041 | 41.727
0.5 | 0.288 | 0.00544 | -0.041 | 52.831
1 | 0.348 | 0.00504 | -0.041 | 68.899
1.5 | 0.407 | 0.0051 | -0.042 | 79.848
2 | 0.467 | 0.00495 | -0.042 | 94.225
2.5 | 0.525 | 0.00495 | -0.042 | 106.155
3 | 0.583 | 0.00702 | -0.042 | 83.062
3.5 | 0.639 | 0.00728 | -0.043 | 87.843
4 | 0.693 | 0.00751 | -0.043 | 92.307
4.5 | 0.745 | 0.00769 | -0.043 | 96.906
5 | 0.794 | 0.00804 | -0.044 | 98.648
5.5 | 0.838 | 0.00863 | -0.044 | 97.155
6 | 0.878 | 0.00879 | -0.044 | 99.889
6.5 | 0.911 | 0.00927 | -0.045 | 98.36
7 | 0.921 | 0.0097 | -0.045 | 94.89
7.5 | 0.907 | 0.01021 | -0.045 | 88.918
8 | 0.873 | 0.01123 | -0.046 | 77.721
8.5 | 0.815 | 0.01124 | -0.046 | 72.572
9 | 0.735 | 0.01224 | -0.046 | 60.099
9.5 | 0.52 | 0.05776 | -0.024 | 9.004
10 | 0.431 | 0.0623 | -0.023 | 6.924
10.5 | 0.336 | 0.06622 | -0.023 | 5.069
11 | 0.229 | 0.07087 | -0.023 | 3.238
11.5 | 0.075 | 0.07539 | -0.023 | 0.997
12 | 0.078 | 0.08024 | -0.023 | 0.971

## 78. Re 5M Mach 0.25 (2)
BIGFOIL.COM POLAR EXPORT
A7522-S
A7522-S |  |  |  | Cl Max: | 1.4533 | at alpha= | 12 | deg
XFOIL ncrit=9 |  |  |  | L/D Max: | 113.245 | at alpha= | 2 | deg
Re: | 5000000 |  |  | Cd Min: | 0.00371 | at alpha= | 1.5 | deg
Mach: | 0.25 |  |  | Cl=0 at alpha= | -1.9196 | deg
|  |  |  | @ Cl=0.1, Cd= | 0.0052523
|  |  |  | @ Cl=0.4, Cd= | 0.0037409
|  |  |  | @ Cl=0.6, Cd= | 0.0058803
alpha (deg) | Cl | Cd | Cm | Cl/Cd
-20 | -0.7778 | 0.25467 | 0.0645 | -3.0541
-19.5 | -0.761 | 0.24823 | 0.0606 | -3.0657
-19 | -0.7443 | 0.24185 | 0.0568 | -3.0775
-18.5 | -0.7277 | 0.23555 | 0.0531 | -3.0894
-18 | -0.7111 | 0.22882 | 0.0495 | -3.1077
-17.5 | -0.6948 | 0.22199 | 0.0461 | -3.1299
-17 | -0.6786 | 0.21453 | 0.0428 | -3.1632
-16.5 | -0.6629 | 0.20709 | 0.0394 | -3.201
-16 | -0.6477 | 0.20017 | 0.0362 | -3.2357
-15.5 | -0.6332 | 0.19302 | 0.033 | -3.2805
-15 | -0.6195 | 0.18586 | 0.0301 | -3.3332
-14.5 | -0.6058 | 0.17863 | 0.0271 | -3.3914
-14 | -0.5931 | 0.17123 | 0.0242 | -3.4638
-13.5 | -0.5812 | 0.16383 | 0.0214 | -3.5476
-13 | -0.5693 | 0.15647 | 0.0186 | -3.6384
-12.5 | -0.5591 | 0.14871 | 0.0158 | -3.7597
-12 | -0.5557 | 0.13916 | 0.0125 | -3.9932
-11 | -0.5416 | 0.1227 | 0.0066 | -4.414
-10.5 | -0.5394 | 0.11334 | 0.0029 | -4.7591
-10 | -0.5329 | 0.10552 | -0.0004 | -5.0502
-9.5 | -0.5236 | 0.09868 | -0.0036 | -5.306
-9 | -0.5163 | 0.09138 | -0.0072 | -5.65
-8.5 | -0.5102 | 0.08398 | -0.0112 | -6.0753
-8 | -0.5134 | 0.07503 | -0.0167 | -6.8426
-7 | -0.5567 | 0.01497 | -0.0539 | -37.1877
-6.5 | -0.5199 | 0.00964 | -0.0505 | -53.9315
-6 | -0.4666 | 0.00848 | -0.0489 | -55.0236
-5.5 | -0.4105 | 0.0079 | -0.0479 | -51.962
-5 | -0.355 | 0.00713 | -0.0468 | -49.7896
-4.5 | -0.2977 | 0.00676 | -0.0462 | -44.0385
-4 | -0.24 | 0.00653 | -0.0457 | -36.7534
-3.5 | -0.1828 | 0.00614 | -0.0452 | -29.772
-3 | -0.1249 | 0.00595 | -0.0449 | -20.9916
-2.5 | -0.0672 | 0.00574 | -0.0447 | -11.7073
-2 | -0.0093 | 0.0056 | -0.0445 | -1.6607
-1.5 | 0.0485 | 0.00545 | -0.0443 | 8.8991
-1 | 0.1058 | 0.00523 | -0.0442 | 20.2294
-0.5 | 0.162 | 0.00483 | -0.0439 | 33.5404
0 | 0.2181 | 0.00456 | -0.0437 | 47.8289
1 | 0.3295 | 0.00395 | -0.0432 | 83.4177
1.5 | 0.3816 | 0.00371 | -0.0421 | 102.8571
2 | 0.4292 | 0.00379 | -0.0399 | 113.2454
2.5 | 0.4966 | 0.00452 | -0.0425 | 109.8673
3 | 0.5592 | 0.0055 | -0.044 | 101.6727
3.5 | 0.6225 | 0.00609 | -0.0454 | 102.2167
4 | 0.6789 | 0.00646 | -0.045 | 105.0929
4.5 | 0.732 | 0.00678 | -0.0439 | 107.9646
5 | 0.7853 | 0.00715 | -0.0426 | 109.8322
5.5 | 0.8379 | 0.00763 | -0.0413 | 109.8165
6 | 0.8898 | 0.00827 | -0.0397 | 107.5937
6.5 | 0.9423 | 0.00886 | -0.0383 | 106.3544
7 | 0.9931 | 0.0097 | -0.0365 | 102.3814
7.5 | 1.0406 | 0.01094 | -0.0342 | 95.1188
8 | 1.0891 | 0.01208 | -0.0321 | 90.1573
8.5 | 1.1409 | 0.01282 | -0.0305 | 88.9938
9 | 1.1908 | 0.01376 | -0.0286 | 86.5407
9.5 | 1.2378 | 0.01502 | -0.0262 | 82.4101
10 | 1.2788 | 0.0169 | -0.0231 | 75.6686
10.5 | 1.3307 | 0.0174 | -0.0213 | 76.477
11 | 1.3886 | 0.01728 | -0.0201 | 80.3588
11.5 | 1.4324 | 0.01855 | -0.0171 | 77.2183
12 | 1.4533 | 0.02162 | -0.0115 | 67.2202
12.5 | 1.4403 | 0.02576 | -0.002 | 55.9123
13 | 1.3992 | 0.03243 | 0.0057 | 43.1452
13.5 | 1.3581 | 0.04108 | 0.0075 | 33.0599
14 | 1.307 | 0.05296 | 0.0041 | 24.679
14.5 | 1.2633 | 0.06601 | -0.0026 | 19.138
15 | 1.2292 | 0.07967 | -0.0107 | 15.4286
15.5 | 1.2045 | 0.09372 | -0.0196 | 12.8521
16 | 1.1804 | 0.10944 | -0.0292 | 10.7858
16.5 | 1.1509 | 0.12721 | -0.0392 | 9.0472
17 | 0.9302 | 0.20517 | -0.0824 | 4.5338

## 79. Re 5M Mach 0.50 (1)
BIGFOIL.COM POLAR EXPORT
A7522-S
A7522-S |  |  |  | Cl Max: | 1.15 | at alpha= | 20 | deg
JavaFoil+Calcfoil stall+Eppler ext transition |  |  |  | L/D Max: | 111.316 | at alpha= | 2.5 | deg
Re: | 5000000 |  |  | Cd Min: | 0.00517 | at alpha= | 2 | deg
Mach: | 0.5 |  |  | Cl=0 at alpha= | -1.8955 | deg
|  |  |  | @ Cl=0.1, Cd= | 0.0064897
|  |  |  | @ Cl=0.4, Cd= | 0.0056722
|  |  |  | @ Cl=0.6, Cd= | 0.0057789
alpha (deg) | Cl | Cd | Cm | Cl/Cd
-20 | -0.963 | 0.14453 | -0.021 | -6.661
-19.5 | -0.935 | 0.15039 | -0.02 | -6.22
-19 | -0.91 | 0.13828 | -0.02 | -6.583
-18.5 | -0.886 | 0.13739 | -0.021 | -6.452
-18 | -0.857 | 0.13456 | -0.02 | -6.367
-17.5 | -0.832 | 0.12366 | -0.02 | -6.725
-17 | -0.807 | 0.11519 | -0.021 | -7.005
-16.5 | -0.778 | 0.12143 | -0.02 | -6.408
-16 | -0.753 | 0.11111 | -0.02 | -6.774
-15.5 | -0.73 | 0.10042 | -0.022 | -7.269
-15 | -0.699 | 0.11344 | -0.019 | -6.16
-14.5 | -0.673 | 0.09921 | -0.02 | -6.783
-14 | -0.648 | 0.09072 | -0.021 | -7.144
-13.5 | -0.626 | 0.08163 | -0.022 | -7.665
-13 | -0.593 | 0.0887 | -0.019 | -6.686
-12.5 | -0.568 | 0.08014 | -0.02 | -7.081
-12 | -0.543 | 0.07257 | -0.022 | -7.487
-11.5 | -0.513 | 0.07513 | -0.019 | -6.834
-11 | -0.488 | 0.06841 | -0.02 | -7.132
-10.5 | -0.466 | 0.05931 | -0.024 | -7.865
-10 | -0.434 | 0.06238 | -0.02 | -6.962
-9.5 | -0.408 | 0.0586 | -0.02 | -6.956
-9 | -0.384 | 0.05187 | -0.023 | -7.409
-8.5 | -0.354 | 0.05241 | -0.02 | -6.761
-8 | -0.328 | 0.04901 | -0.021 | -6.687
-7.5 | -0.3 | 0.04787 | -0.019 | -6.272
-7 | -0.274 | 0.04446 | -0.02 | -6.156
-6.5 | -0.247 | 0.04285 | -0.019 | -5.754
-6 | -0.22 | 0.04097 | -0.019 | -5.364
-5.5 | -0.193 | 0.03855 | -0.019 | -5.008
-5 | -0.166 | 0.03689 | -0.019 | -4.505
-4.5 | -0.139 | 0.03512 | -0.019 | -3.971
-4 | -0.154 | 0.03326 | -0.02 | -4.64
-3.5 | -0.192 | 0.00733 | -0.043 | -26.251
-3 | -0.141 | 0.0072 | -0.043 | -19.628
-2.5 | -0.079 | 0.00697 | -0.044 | -11.326
-2 | -0.014 | 0.00682 | -0.044 | -2
-1.5 | 0.053 | 0.00663 | -0.044 | 7.985
-1 | 0.12 | 0.00643 | -0.045 | 18.667
-0.5 | 0.187 | 0.00575 | -0.045 | 32.569
0 | 0.254 | 0.00573 | -0.045 | 44.383
0.5 | 0.321 | 0.00562 | -0.046 | 57.157
1 | 0.388 | 0.00576 | -0.046 | 67.422
1.5 | 0.455 | 0.00527 | -0.046 | 86.446
2 | 0.521 | 0.00517 | -0.047 | 100.861
2.5 | 0.586 | 0.00527 | -0.047 | 111.316
3 | 0.649 | 0.00756 | -0.048 | 85.876
3.5 | 0.709 | 0.00785 | -0.048 | 90.298
4 | 0.764 | 0.00831 | -0.048 | 91.887
4.5 | 0.81 | 0.00879 | -0.049 | 92.108
5 | 0.841 | 0.00914 | -0.049 | 91.984
5.5 | 0.843 | 0.00973 | -0.049 | 86.626
6 | 0.745 | 0.01034 | -0.05 | 72.017
6.5 | 0.557 | 0.01107 | -0.05 | 50.29
7 | 0.589 | 0.01104 | -0.05 | 53.381
7.5 | 0.621 | 0.01168 | -0.051 | 53.201
8 | 0.652 | 0.01276 | -0.051 | 51.103
8.5 | 0.682 | 0.0134 | -0.051 | 50.887
9 | 0.58 | 0.05679 | -0.025 | 10.216
9.5 | 0.609 | 0.05881 | -0.028 | 10.35
10 | 0.768 | 0.01624 | -0.051 | 47.294
10.5 | 0.658 | 0.06738 | -0.026 | 9.772
11 | 0.689 | 0.07007 | -0.03 | 9.837
11.5 | 0.832 | 0.02388 | -0.05 | 34.825
12 | 0.736 | 0.08066 | -0.026 | 9.127
12.5 | 0.889 | 0.02662 | -0.051 | 33.404
13 | 0.87 | 0.04583 | -0.047 | 18.983
13.5 | 0.817 | 0.09556 | -0.03 | 8.553
14 | 0.846 | 0.09409 | -0.032 | 8.996
14.5 | 0.867 | 0.10843 | -0.03 | 7.995
15 | 0.895 | 0.10472 | -0.031 | 8.542
15.5 | 0.919 | 0.11773 | -0.031 | 7.805
16 | 0.947 | 0.11144 | -0.032 | 8.494
16.5 | 0.971 | 0.12289 | -0.032 | 7.899
17 | 1 | 0.11808 | -0.034 | 8.469
17.5 | 1.023 | 0.12976 | -0.033 | 7.884
18 | 1.053 | 0.13531 | -0.035 | 7.781
18.5 | 1.075 | 0.13553 | -0.034 | 7.932
19 | 1.099 | 0.14908 | -0.034 | 7.374
19.5 | 1.125 | 0.1524 | -0.035 | 7.383
20 | 1.15 | 0.15715 | -0.035 | 7.316

## 80. Re 5M Mach 0.50 (2)
BIGFOIL.COM POLAR EXPORT
A7522-S
A7522-S |  |  |  | Cl Max: | 1.1058 | at alpha= | 20 | deg
XFOIL ncrit=9 |  |  |  | L/D Max: | 122.494 | at alpha= | 2 | deg
Re: | 5000000 |  |  | Cd Min: | 0.00389 | at alpha= | 1.5 | deg
Mach: | 0.5 |  |  | Cl=0 at alpha= | -1.9103 | deg
|  |  |  | @ Cl=0.1, Cd= | 0.0054862
|  |  |  | @ Cl=0.4, Cd= | 0.0040132
|  |  |  | @ Cl=0.6, Cd= | 0.0055683
alpha (deg) | Cl | Cd | Cm | Cl/Cd
-20 | -0.8484 | 0.27848 | 0.0768 | -3.0465
-19.5 | -0.827 | 0.27038 | 0.0718 | -3.0587
-19 | -0.8055 | 0.26237 | 0.067 | -3.0701
-18.5 | -0.784 | 0.25422 | 0.0624 | -3.0839
-18 | -0.762 | 0.24586 | 0.0578 | -3.0993
-17.5 | -0.7408 | 0.23766 | 0.0533 | -3.1171
-17 | -0.7199 | 0.22917 | 0.0489 | -3.1413
-16.5 | -0.6994 | 0.22061 | 0.0446 | -3.1703
-16 | -0.6794 | 0.21266 | 0.0406 | -3.1948
-15.5 | -0.6599 | 0.20462 | 0.0366 | -3.225
-15 | -0.6411 | 0.19662 | 0.0329 | -3.2606
-14.5 | -0.6228 | 0.1887 | 0.0293 | -3.3005
-14 | -0.6057 | 0.18082 | 0.0259 | -3.3497
-13.5 | -0.5916 | 0.17242 | 0.0226 | -3.4312
-13 | -0.5754 | 0.16479 | 0.0194 | -3.4917
-12.5 | -0.5601 | 0.15723 | 0.0164 | -3.5623
-12 | -0.5449 | 0.14981 | 0.0134 | -3.6373
-11.5 | -0.416 | 0.12654 | 0.0005 | -3.2875
-11 | -0.4032 | 0.11891 | -0.0033 | -3.3908
-10.5 | -0.3948 | 0.11058 | -0.0072 | -3.5703
-9.5 | -0.4903 | 0.10862 | -0.0021 | -4.5139
-9 | -0.4786 | 0.1014 | -0.0052 | -4.7199
-8.5 | -0.4676 | 0.09413 | -0.0084 | -4.9676
-8 | -0.4598 | 0.08617 | -0.0122 | -5.336
-7.5 | -0.4477 | 0.07777 | -0.0179 | -5.7567
-7 | -0.378 | 0.06331 | -0.0462 | -5.9706
-6.5 | -0.3972 | 0.05667 | -0.0481 | -7.009
-6 | -0.391 | 0.04709 | -0.0559 | -8.3032
-5.5 | -0.3728 | 0.03714 | -0.0611 | -10.0377
-5 | -0.3473 | 0.02713 | -0.0626 | -12.8013
-4.5 | -0.3142 | 0.01753 | -0.0607 | -17.9236
-4 | -0.2708 | 0.00987 | -0.057 | -27.4367
-3.5 | -0.2107 | 0.0073 | -0.0542 | -28.863
-3 | -0.1454 | 0.00639 | -0.0525 | -22.7543
-2.5 | -0.0783 | 0.00605 | -0.0514 | -12.9421
-2 | -0.0119 | 0.00575 | -0.0506 | -2.0696
-1.5 | 0.0544 | 0.00559 | -0.0501 | 9.7317
-1 | 0.1203 | 0.00544 | -0.0498 | 22.114
-0.5 | 0.1843 | 0.00505 | -0.0493 | 36.495
0 | 0.2475 | 0.00467 | -0.049 | 52.9979
0.5 | 0.3113 | 0.00446 | -0.0486 | 69.7982
1 | 0.374 | 0.00411 | -0.0482 | 90.9976
1.5 | 0.4331 | 0.00389 | -0.0469 | 111.3368
2 | 0.4863 | 0.00397 | -0.0441 | 122.4937
2.5 | 0.5611 | 0.00493 | -0.0464 | 113.8134
3 | 0.6318 | 0.00609 | -0.0477 | 103.7438
3.5 | 0.7071 | 0.00654 | -0.049 | 108.1193
4 | 0.7689 | 0.00694 | -0.047 | 110.7925
4.5 | 0.8298 | 0.00746 | -0.0445 | 111.2332
5 | 0.8896 | 0.0082 | -0.0414 | 108.4878
5.5 | 0.9389 | 0.00993 | -0.0363 | 94.5519
6.5 | 1.0257 | 0.01571 | -0.0244 | 65.2896
7 | 1.0556 | 0.02091 | -0.0176 | 50.483
7.5 | 1.06 | 0.02776 | -0.0098 | 38.1844
8 | 1.0425 | 0.03361 | -0.0011 | 31.0176
8.5 | 1.0095 | 0.04016 | 0.0038 | 25.137
9 | 0.98 | 0.04906 | 0.0013 | 19.9755
9.5 | 0.9497 | 0.06052 | -0.0059 | 15.6923
10 | 0.9182 | 0.07491 | -0.0163 | 12.2574
10.5 | 0.895 | 0.09159 | -0.0266 | 9.7718
11 | 0.8809 | 0.10506 | -0.0339 | 8.3847
11.5 | 0.8708 | 0.11801 | -0.0408 | 7.379
12 | 0.8701 | 0.12945 | -0.047 | 6.7215
12.5 | 0.8646 | 0.14297 | -0.0543 | 6.0474
13 | 0.8713 | 0.15437 | -0.0601 | 5.6442
13.5 | 0.8787 | 0.16597 | -0.0661 | 5.2943
14 | 0.8919 | 0.176 | -0.0715 | 5.0676
14.5 | 0.9065 | 0.18584 | -0.0768 | 4.8779
15 | 0.9197 | 0.19681 | -0.0826 | 4.673
15.5 | 0.9338 | 0.20804 | -0.0885 | 4.4886
16 | 0.9508 | 0.21817 | -0.0939 | 4.3581
16.5 | 0.9687 | 0.22813 | -0.0993 | 4.2463
17 | 0.9874 | 0.23782 | -0.1046 | 4.1519
17.5 | 1.0059 | 0.24791 | -0.1102 | 4.0575
18 | 1.0247 | 0.25818 | -0.1157 | 3.9689
18.5 | 1.0446 | 0.2678 | -0.1211 | 3.9007
19 | 1.0649 | 0.27738 | -0.1264 | 3.8391
19.5 | 1.0854 | 0.28738 | -0.1318 | 3.7769
20 | 1.1058 | 0.29713 | -0.1372 | 3.7216

## 81. Re 6M Mach 0.00 (1)
BIGFOIL.COM POLAR EXPORT
A7522-S
A7522-S |  |  |  | Cl Max: | 0.933 | at alpha= | 7.5 | deg
JavaFoil+Calcfoil stall+Eppler ext transition |  |  |  | L/D Max: | 104.967 | at alpha= | 6.5 | deg
Re: | 6000000 |  |  | Cd Min: | 0.00499 | at alpha= | 2.5 | deg
Mach: | 0 |  |  | Cl=0 at alpha= | -1.8965 | deg
|  |  |  | @ Cl=0.1, Cd= | 0.006151
|  |  |  | @ Cl=0.4, Cd= | 0.005099
|  |  |  | @ Cl=0.6, Cd= | 0.07916
alpha (deg) | Cl | Cd | Cm | Cl/Cd
-11 | -0.244 | 0.06905 | -0.016 | -3.54
-10.5 | -0.26 | 0.06538 | -0.016 | -3.979
-10 | -0.276 | 0.06165 | -0.016 | -4.472
-9.5 | -0.29 | 0.05863 | -0.016 | -4.951
-9 | -0.304 | 0.05495 | -0.016 | -5.523
-8.5 | -0.314 | 0.052 | -0.016 | -6.045
-8 | -0.322 | 0.04853 | -0.017 | -6.641
-7.5 | -0.326 | 0.04558 | -0.017 | -7.152
-7 | -0.325 | 0.0427 | -0.018 | -7.604
-6.5 | -0.321 | 0.03725 | -0.022 | -8.616
-6 | -0.375 | 0.00747 | -0.036 | -50.209
-5.5 | -0.35 | 0.0074 | -0.036 | -47.297
-5 | -0.317 | 0.00727 | -0.037 | -43.526
-4.5 | -0.276 | 0.00705 | -0.037 | -39.209
-4 | -0.23 | 0.00691 | -0.037 | -33.303
-3.5 | -0.18 | 0.00674 | -0.037 | -26.628
-3 | -0.126 | 0.00668 | -0.038 | -18.811
-2.5 | -0.069 | 0.00651 | -0.038 | -10.62
-2 | -0.012 | 0.00641 | -0.038 | -1.853
-1.5 | 0.046 | 0.0063 | -0.039 | 7.302
-1 | 0.104 | 0.00614 | -0.039 | 16.962
-0.5 | 0.162 | 0.0056 | -0.039 | 28.97
0 | 0.22 | 0.00548 | -0.039 | 40.251
0.5 | 0.279 | 0.00542 | -0.04 | 51.372
1 | 0.337 | 0.00546 | -0.04 | 61.682
1.5 | 0.394 | 0.0051 | -0.04 | 77.312
2 | 0.452 | 0.00509 | -0.041 | 88.777
2.5 | 0.509 | 0.00499 | -0.041 | 102.02
3 | 0.565 | 0.00688 | -0.041 | 82.075
3.5 | 0.62 | 0.00706 | -0.041 | 87.835
4 | 0.673 | 0.0072 | -0.042 | 93.47
4.5 | 0.725 | 0.00744 | -0.042 | 97.436
5 | 0.774 | 0.00759 | -0.042 | 101.882
5.5 | 0.82 | 0.00787 | -0.043 | 104.093
6 | 0.862 | 0.00849 | -0.043 | 101.53
6.5 | 0.901 | 0.00859 | -0.043 | 104.967
7 | 0.924 | 0.00897 | -0.044 | 103.003
7.5 | 0.933 | 0.00939 | -0.044 | 99.406
8 | 0.931 | 0.00985 | -0.044 | 94.47
8.5 | 0.916 | 0.01075 | -0.045 | 85.238
9 | 0.891 | 0.0114 | -0.045 | 78.17
9.5 | 0.856 | 0.01137 | -0.045 | 75.342
10 | 0.813 | 0.01133 | -0.045 | 71.801
10.5 | 0.763 | 0.01301 | -0.045 | 58.685
11 | 0.671 | 0.02131 | -0.042 | 31.462
11.5 | 0.544 | 0.06915 | -0.026 | 7.86
12 | 0.501 | 0.07463 | -0.025 | 6.719
12.5 | 0.462 | 0.07916 | -0.025 | 5.834

## 82. Re 6M Mach 0.00 (2)
BIGFOIL.COM POLAR EXPORT
A7522-S
A7522-S |  |  |  | Cl Max: | 1.6765 | at alpha= | 17 | deg
XFOIL ncrit=9 |  |  |  | L/D Max: | 116.501 | at alpha= | 7 | deg
Re: | 6000000 |  |  | Cd Min: | 0.00393 | at alpha= | 1.5 | deg
Mach: | 0 |  |  | Cl=0 at alpha= | -1.92 | deg
|  |  |  | @ Cl=0.1, Cd= | 0.0050872
|  |  |  | @ Cl=0.4, Cd= | 0.0039729
|  |  |  | @ Cl=0.6, Cd= | 0.0058183
alpha (deg) | Cl | Cd | Cm | Cl/Cd
-11 | -0.9363 | 0.0248 | -0.0479 | -37.754
-10.5 | -0.9196 | 0.01811 | -0.045 | -50.7786
-10 | -0.8847 | 0.01486 | -0.0426 | -59.5357
-9 | -0.7841 | 0.01086 | -0.0425 | -72.2007
-8.5 | -0.726 | 0.00962 | -0.0436 | -75.4678
-7.5 | -0.606 | 0.008 | -0.0461 | -75.75
-7 | -0.5548 | 0.00756 | -0.0452 | -73.3862
-6.5 | -0.5019 | 0.00735 | -0.0447 | -68.2857
-6 | -0.4478 | 0.00731 | -0.0445 | -61.2585
-5.5 | -0.395 | 0.00674 | -0.0439 | -58.6053
-5 | -0.3407 | 0.00647 | -0.0436 | -52.6584
-4.5 | -0.2858 | 0.00627 | -0.0434 | -45.5821
-4 | -0.2307 | 0.00609 | -0.0433 | -37.8818
-3.5 | -0.1757 | 0.00583 | -0.0431 | -30.1372
-3 | -0.1202 | 0.00569 | -0.043 | -21.1248
-2.5 | -0.0647 | 0.00553 | -0.0429 | -11.6998
-2 | -0.0089 | 0.0054 | -0.0429 | -1.6481
-1.5 | 0.0467 | 0.00527 | -0.0428 | 8.8615
-1 | 0.1021 | 0.00508 | -0.0427 | 20.0984
-0.5 | 0.1563 | 0.00475 | -0.0425 | 32.9053
0 | 0.2108 | 0.00448 | -0.0424 | 47.0536
0.5 | 0.2655 | 0.00428 | -0.0423 | 62.0327
1 | 0.3189 | 0.00403 | -0.042 | 79.1315
1.5 | 0.37 | 0.00393 | -0.0412 | 94.1476
2 | 0.419 | 0.004 | -0.04 | 104.75
2.5 | 0.4655 | 0.00439 | -0.0382 | 106.0364
3 | 0.5341 | 0.00525 | -0.0416 | 101.7333
3.5 | 0.5933 | 0.00578 | -0.0427 | 102.6471
4 | 0.6563 | 0.00614 | -0.0445 | 106.8893
4.5 | 0.7077 | 0.00643 | -0.0437 | 110.0622
5 | 0.7587 | 0.00674 | -0.0428 | 112.5668
5.5 | 0.8095 | 0.00712 | -0.0418 | 113.6938
6 | 0.8597 | 0.00757 | -0.0408 | 113.5667
6.5 | 0.9114 | 0.00785 | -0.0402 | 116.1019
7 | 0.9623 | 0.00826 | -0.0394 | 116.5012
7.5 | 1.0126 | 0.00877 | -0.0386 | 115.4618
8 | 1.0632 | 0.00922 | -0.0379 | 115.3145
8.5 | 1.1131 | 0.00975 | -0.0371 | 114.1641
9 | 1.1618 | 0.0104 | -0.0361 | 111.7115
9.5 | 1.2088 | 0.01124 | -0.0349 | 107.5445
10 | 1.2526 | 0.0124 | -0.0333 | 101.0161
10.5 | 1.293 | 0.01388 | -0.0312 | 93.1556
11 | 1.3429 | 0.01415 | -0.0307 | 94.9046
11.5 | 1.3912 | 0.01457 | -0.03 | 95.4839
12 | 1.4399 | 0.01488 | -0.0293 | 96.7675
12.5 | 1.487 | 0.01531 | -0.0285 | 97.1261
13 | 1.5318 | 0.01589 | -0.0273 | 96.4003
13.5 | 1.5735 | 0.01666 | -0.0258 | 94.4478
14 | 1.6092 | 0.01783 | -0.0234 | 90.2524
14.5 | 1.6401 | 0.01916 | -0.0204 | 85.6002
15 | 1.6525 | 0.02095 | -0.0144 | 78.8783
15.5 | 1.6632 | 0.02267 | -0.0088 | 73.3657
16 | 1.6716 | 0.02492 | -0.0042 | 67.0787
16.5 | 1.6678 | 0.02863 | -0.0003 | 58.2536
17 | 1.6765 | 0.03192 | 0.0015 | 52.5219
17.5 | 1.6734 | 0.03688 | 0.0023 | 45.3742
18 | 1.6492 | 0.04482 | 0.0016 | 36.7961
18.5 | 1.6298 | 0.05286 | -0.0002 | 30.8324
19 | 1.577 | 0.06655 | -0.0052 | 23.6965
19.5 | 1.5484 | 0.07823 | -0.0108 | 19.7929
20 | 1.4729 | 0.10032 | -0.0234 | 14.682

## 83. Re 6M Mach 0.10 (1)
BIGFOIL.COM POLAR EXPORT
A7522-S
A7522-S |  |  |  | Cl Max: | 0.931 | at alpha= | 7.5 | deg
JavaFoil+Calcfoil stall+Eppler ext transition |  |  |  | L/D Max: | 104.214 | at alpha= | 6.5 | deg
Re: | 6000000 |  |  | Cd Min: | 0.00499 | at alpha= | 2.5 | deg
Mach: | 0.1 |  |  | Cl=0 at alpha= | -1.8965 | deg
|  |  |  | @ Cl=0.1, Cd= | 0.0061536
|  |  |  | @ Cl=0.4, Cd= | 0.0051
|  |  |  | @ Cl=0.6, Cd= | 0.07987
alpha (deg) | Cl | Cd | Cm | Cl/Cd
-11 | -0.215 | 0.06934 | -0.016 | -3.101
-10.5 | -0.233 | 0.06553 | -0.016 | -3.554
-10 | -0.251 | 0.06197 | -0.016 | -4.048
-9.5 | -0.268 | 0.05892 | -0.016 | -4.553
-9 | -0.284 | 0.05528 | -0.016 | -5.146
-8.5 | -0.298 | 0.05216 | -0.016 | -5.721
-8 | -0.309 | 0.04881 | -0.017 | -6.34
-7.5 | -0.316 | 0.04584 | -0.017 | -6.895
-7 | -0.318 | 0.04296 | -0.018 | -7.39
-6.5 | -0.313 | 0.03999 | -0.019 | -7.826
-6 | -0.372 | 0.00749 | -0.036 | -49.691
-5.5 | -0.348 | 0.0074 | -0.037 | -47.041
-5 | -0.316 | 0.00729 | -0.037 | -43.356
-4.5 | -0.277 | 0.00708 | -0.037 | -39.075
-4 | -0.231 | 0.00693 | -0.037 | -33.325
-3.5 | -0.18 | 0.00675 | -0.038 | -26.726
-3 | -0.126 | 0.00668 | -0.038 | -18.881
-2.5 | -0.07 | 0.00652 | -0.038 | -10.662
-2 | -0.012 | 0.00641 | -0.038 | -1.861
-1.5 | 0.046 | 0.0063 | -0.039 | 7.335
-1 | 0.105 | 0.00614 | -0.039 | 17.044
-0.5 | 0.163 | 0.00562 | -0.039 | 29.049
0 | 0.222 | 0.00548 | -0.04 | 40.439
0.5 | 0.28 | 0.00541 | -0.04 | 51.696
1 | 0.338 | 0.00546 | -0.04 | 61.932
1.5 | 0.396 | 0.0051 | -0.04 | 77.657
2 | 0.454 | 0.0051 | -0.041 | 89.106
2.5 | 0.511 | 0.00499 | -0.041 | 102.414
3 | 0.568 | 0.0069 | -0.041 | 82.309
3.5 | 0.623 | 0.00707 | -0.042 | 88.049
4 | 0.676 | 0.00722 | -0.042 | 93.642
4.5 | 0.728 | 0.00748 | -0.042 | 97.3
5 | 0.777 | 0.00763 | -0.043 | 101.802
5.5 | 0.823 | 0.00791 | -0.043 | 104.054
6 | 0.865 | 0.00854 | -0.043 | 101.328
6.5 | 0.903 | 0.00867 | -0.044 | 104.214
7 | 0.925 | 0.00905 | -0.044 | 102.142
7.5 | 0.931 | 0.00948 | -0.044 | 98.225
8 | 0.925 | 0.01025 | -0.044 | 90.202
8.5 | 0.906 | 0.01088 | -0.045 | 83.299
9 | 0.876 | 0.01155 | -0.045 | 75.849
9.5 | 0.834 | 0.01156 | -0.045 | 72.17
10 | 0.785 | 0.01106 | -0.046 | 71.005
10.5 | 0.726 | 0.0134 | -0.045 | 54.143
11 | 0.555 | 0.06339 | -0.028 | 8.747
11.5 | 0.505 | 0.07056 | -0.025 | 7.157
12 | 0.46 | 0.07552 | -0.025 | 6.087
12.5 | 0.417 | 0.07987 | -0.025 | 5.22

## 84. Re 6M Mach 0.10 (2)
BIGFOIL.COM POLAR EXPORT
A7522-S
A7522-S |  |  |  | Cl Max: | 1.6411 | at alpha= | 16 | deg
XFOIL ncrit=9 |  |  |  | L/D Max: | 116.063 | at alpha= | 6.5 | deg
Re: | 6000000 |  |  | Cd Min: | 0.00394 | at alpha= | 1.5 | deg
Mach: | 0.1 |  |  | Cl=0 at alpha= | -1.9196 | deg
|  |  |  | @ Cl=0.1, Cd= | 0.0050299
|  |  |  | @ Cl=0.4, Cd= | 0.0039798
|  |  |  | @ Cl=0.6, Cd= | 0.0058087
alpha (deg) | Cl | Cd | Cm | Cl/Cd
-10 | -0.8752 | 0.01883 | -0.0457 | -46.479
-9.5 | -0.8451 | 0.01447 | -0.0427 | -58.4036
-8.5 | -0.7313 | 0.01024 | -0.0448 | -71.416
-7.5 | -0.6106 | 0.00825 | -0.047 | -74.0121
-7 | -0.5591 | 0.00772 | -0.046 | -72.4223
-6.5 | -0.5059 | 0.00741 | -0.0453 | -68.2726
-6 | -0.4513 | 0.00734 | -0.045 | -61.485
-5.5 | -0.3978 | 0.00681 | -0.0444 | -58.4141
-5 | -0.3431 | 0.00651 | -0.044 | -52.7035
-4.5 | -0.2878 | 0.00629 | -0.0438 | -45.7552
-4 | -0.232 | 0.00617 | -0.0437 | -37.6013
-3.5 | -0.1768 | 0.00585 | -0.0434 | -30.2222
-3 | -0.1211 | 0.0057 | -0.0433 | -21.2456
-2.5 | -0.0651 | 0.00554 | -0.0432 | -11.7509
-2 | -0.009 | 0.00541 | -0.0431 | -1.6636
-1.5 | 0.047 | 0.00528 | -0.043 | 8.9015
-0.5 | 0.1572 | 0.00476 | -0.0427 | 33.0252
0 | 0.212 | 0.00448 | -0.0426 | 47.3214
0.5 | 0.267 | 0.00428 | -0.0425 | 62.3832
1 | 0.3207 | 0.00403 | -0.0422 | 79.5782
1.5 | 0.372 | 0.00394 | -0.0414 | 94.4162
2 | 0.4213 | 0.00401 | -0.0402 | 105.0623
2.5 | 0.4681 | 0.00441 | -0.0383 | 106.1451
3 | 0.5371 | 0.00526 | -0.0418 | 102.1103
3.5 | 0.5967 | 0.00579 | -0.0429 | 103.057
4 | 0.6601 | 0.00615 | -0.0447 | 107.3333
4.5 | 0.7117 | 0.00645 | -0.0438 | 110.3411
5 | 0.7631 | 0.00677 | -0.0428 | 112.7179
5.5 | 0.8141 | 0.00716 | -0.0418 | 113.7011
6 | 0.8649 | 0.0076 | -0.0408 | 113.8026
6.5 | 0.9169 | 0.0079 | -0.0401 | 116.0633
7 | 0.968 | 0.00836 | -0.0392 | 115.7895
7.5 | 1.0185 | 0.0089 | -0.0382 | 114.4382
8 | 1.0695 | 0.00938 | -0.0374 | 114.0192
8.5 | 1.1197 | 0.00994 | -0.0365 | 112.6459
9 | 1.1687 | 0.01064 | -0.0354 | 109.8402
9.5 | 1.2154 | 0.01157 | -0.034 | 105.0475
10 | 1.2557 | 0.01321 | -0.0316 | 95.0568
10.5 | 1.3018 | 0.01408 | -0.0302 | 92.4574
11 | 1.3527 | 0.01432 | -0.0296 | 94.4623
11.5 | 1.4018 | 0.01475 | -0.0287 | 95.0373
12 | 1.4509 | 0.01511 | -0.0279 | 96.0225
12.5 | 1.4981 | 0.0156 | -0.0267 | 96.0321
13 | 1.5419 | 0.01634 | -0.0252 | 94.3635
13.5 | 1.5785 | 0.01761 | -0.0226 | 89.6366
14 | 1.6063 | 0.01937 | -0.0189 | 82.9272
14.5 | 1.6272 | 0.02089 | -0.0139 | 77.8937
15 | 1.6353 | 0.02278 | -0.0075 | 71.7867
15.5 | 1.6397 | 0.02536 | -0.0024 | 64.6569
16 | 1.6411 | 0.02876 | 0.0013 | 57.0619
16.5 | 1.6274 | 0.03431 | 0.0036 | 47.4322
17 | 1.6286 | 0.03918 | 0.004 | 41.5671
17.5 | 1.6134 | 0.04641 | 0.003 | 34.7641
18 | 1.5781 | 0.05676 | 0 | 27.803
18.5 | 1.5462 | 0.06793 | -0.0045 | 22.7617
19 | 1.4769 | 0.08711 | -0.0147 | 16.9544
19.5 | 1.4307 | 0.10457 | -0.0251 | 13.6817
20 | 1.3098 | 0.14126 | -0.0482 | 9.2723

## 85. Re 6M Mach 0.25 (1)
BIGFOIL.COM POLAR EXPORT
A7522-S
A7522-S |  |  |  | Cl Max: | 0.921 | at alpha= | 7 | deg
JavaFoil+Calcfoil stall+Eppler ext transition |  |  |  | L/D Max: | 104.072 | at alpha= | 2.5 | deg
Re: | 6000000 |  |  | Cd Min: | 0.00505 | at alpha= | 2.5 | deg
Mach: | 0.25 |  |  | Cl=0 at alpha= | -1.8983 | deg
|  |  |  | @ Cl=0.1, Cd= | 0.07934
|  |  |  | @ Cl=0.4, Cd= | 0.07934
|  |  |  | @ Cl=0.6, Cd= | 0.07934
alpha (deg) | Cl | Cd | Cm | Cl/Cd
-10.5 | -0.049 | 0.06719 | -0.016 | -0.723
-10 | -0.046 | 0.06298 | -0.016 | -0.727
-9.5 | -0.043 | 0.05962 | -0.016 | -0.721
-9 | -0.085 | 0.05665 | -0.016 | -1.501
-8.5 | -0.147 | 0.05329 | -0.016 | -2.759
-8 | -0.192 | 0.05016 | -0.016 | -3.83
-7.5 | -0.228 | 0.04703 | -0.017 | -4.855
-7 | -0.255 | 0.04425 | -0.017 | -5.768
-6.5 | -0.272 | 0.04133 | -0.018 | -6.576
-6 | -0.277 | 0.03872 | -0.019 | -7.146
-5.5 | -0.334 | 0.00743 | -0.038 | -44.961
-5 | -0.312 | 0.00736 | -0.038 | -42.357
-4.5 | -0.278 | 0.00716 | -0.038 | -38.776
-4 | -0.234 | 0.00702 | -0.038 | -33.388
-3.5 | -0.184 | 0.0069 | -0.039 | -26.674
-3 | -0.129 | 0.00673 | -0.039 | -19.189
-2.5 | -0.071 | 0.00656 | -0.039 | -10.875
-2 | -0.012 | 0.00645 | -0.039 | -1.9
-1.5 | 0.047 | 0.00632 | -0.04 | 7.506
-1 | 0.108 | 0.00618 | -0.04 | 17.41
-0.5 | 0.168 | 0.00565 | -0.04 | 29.667
0 | 0.228 | 0.00551 | -0.041 | 41.357
0.5 | 0.288 | 0.00544 | -0.041 | 52.824
1 | 0.348 | 0.00557 | -0.041 | 62.398
1.5 | 0.407 | 0.00519 | -0.042 | 78.487
2 | 0.467 | 0.00515 | -0.042 | 90.55
2.5 | 0.525 | 0.00505 | -0.042 | 104.072
3 | 0.583 | 0.00701 | -0.042 | 83.208
3.5 | 0.639 | 0.0072 | -0.043 | 88.832
4 | 0.693 | 0.0074 | -0.043 | 93.723
4.5 | 0.745 | 0.00751 | -0.043 | 99.223
5 | 0.794 | 0.00784 | -0.044 | 101.272
5.5 | 0.838 | 0.00839 | -0.044 | 99.91
6 | 0.878 | 0.00854 | -0.044 | 102.759
6.5 | 0.911 | 0.00899 | -0.045 | 101.378
7 | 0.921 | 0.00941 | -0.045 | 97.81
7.5 | 0.907 | 0.0099 | -0.045 | 91.694
8 | 0.873 | 0.01083 | -0.046 | 80.585
8.5 | 0.816 | 0.01156 | -0.046 | 70.604
9 | 0.737 | 0.01094 | -0.046 | 67.365
9.5 | 0.594 | 0.02085 | -0.042 | 28.472
10 | 0.433 | 0.06044 | -0.025 | 7.17
10.5 | 0.337 | 0.0646 | -0.025 | 5.214
11 | 0.23 | 0.06975 | -0.024 | 3.294
11.5 | 0.075 | 0.0744 | -0.024 | 1.011
12 | 0.078 | 0.07934 | -0.024 | 0.982

## 86. Re 6M Mach 0.25 (2)
BIGFOIL.COM POLAR EXPORT
A7522-S
A7522-S |  |  |  | Cl Max: | 1.4748 | at alpha= | 12 | deg
XFOIL ncrit=9 |  |  |  | L/D Max: | 114.392 | at alpha= | 6 | deg
Re: | 6000000 |  |  | Cd Min: | 0.00397 | at alpha= | 1.5 | deg
Mach: | 0.25 |  |  | Cl=0 at alpha= | -1.9161 | deg
|  |  |  | @ Cl=0.1, Cd= | 0.005165
|  |  |  | @ Cl=0.4, Cd= | 0.0039928
|  |  |  | @ Cl=0.6, Cd= | 0.0057746
alpha (deg) | Cl | Cd | Cm | Cl/Cd
-19 | -0.7479 | 0.24082 | 0.0579 | -3.1056
-18.5 | -0.7317 | 0.23505 | 0.0543 | -3.113
-18 | -0.7153 | 0.22864 | 0.0507 | -3.1285
-17.5 | -0.6994 | 0.22198 | 0.0473 | -3.1507
-17 | -0.6829 | 0.21542 | 0.044 | -3.1701
-16.5 | -0.6664 | 0.20776 | 0.0406 | -3.2075
-16 | -0.6509 | 0.2008 | 0.0373 | -3.2415
-15.5 | -0.6362 | 0.19362 | 0.0341 | -3.2858
-15 | -0.6223 | 0.18642 | 0.0311 | -3.3382
-14.5 | -0.6084 | 0.17917 | 0.028 | -3.3957
-14 | -0.5955 | 0.17174 | 0.0251 | -3.4675
-13.5 | -0.5834 | 0.16434 | 0.0222 | -3.55
-13 | -0.5714 | 0.15695 | 0.0194 | -3.6406
-12.5 | -0.5611 | 0.14916 | 0.0166 | -3.7617
-12 | -0.551 | 0.14146 | 0.0138 | -3.8951
-11.5 | -0.5479 | 0.13217 | 0.0105 | -4.1454
-11 | -0.549 | 0.12122 | 0.0067 | -4.529
-10.5 | -0.544 | 0.11263 | 0.0032 | -4.83
-10 | -0.5378 | 0.10477 | -0.0002 | -5.1331
-9.5 | -0.5288 | 0.09781 | -0.0035 | -5.4064
-9 | -0.522 | 0.09041 | -0.0072 | -5.7737
-8.5 | -0.5153 | 0.08323 | -0.0112 | -6.1913
-8 | -0.519 | 0.07435 | -0.0168 | -6.9805
-7.5 | -0.4914 | 0.05964 | -0.0397 | -8.2394
-7 | -0.5762 | 0.01046 | -0.0516 | -55.086
-6.5 | -0.5256 | 0.00861 | -0.0496 | -61.0453
-6 | -0.4702 | 0.00784 | -0.0483 | -59.9745
-5.5 | -0.413 | 0.00741 | -0.0475 | -55.7355
-5 | -0.3566 | 0.00679 | -0.0466 | -52.5184
-4.5 | -0.299 | 0.00646 | -0.046 | -46.2848
-4 | -0.241 | 0.00624 | -0.0456 | -38.6218
-3.5 | -0.1834 | 0.00594 | -0.0451 | -30.8754
-3 | -0.1255 | 0.00575 | -0.0448 | -21.8261
-2.5 | -0.0675 | 0.00559 | -0.0446 | -12.0751
-1 | 0.1059 | 0.00515 | -0.0442 | 20.5631
-0.5 | 0.1623 | 0.0048 | -0.044 | 33.8125
0 | 0.2185 | 0.00451 | -0.0438 | 48.4479
0.5 | 0.2752 | 0.00431 | -0.0436 | 63.8515
1 | 0.3307 | 0.00406 | -0.0433 | 81.4532
1.5 | 0.3834 | 0.00397 | -0.0425 | 96.5743
2 | 0.4343 | 0.00404 | -0.0412 | 107.5
2.5 | 0.4821 | 0.00447 | -0.0392 | 107.8523
3 | 0.5534 | 0.00539 | -0.0427 | 102.6716
3.5 | 0.6152 | 0.0059 | -0.0437 | 104.2712
4 | 0.681 | 0.00625 | -0.0455 | 108.96
4.5 | 0.7341 | 0.00656 | -0.0442 | 111.9055
5 | 0.7873 | 0.00692 | -0.043 | 113.7717
5.5 | 0.8392 | 0.00749 | -0.0415 | 112.0427
6 | 0.8934 | 0.00781 | -0.0404 | 114.3918
6.5 | 0.9466 | 0.00831 | -0.0391 | 113.911
7 | 0.9981 | 0.00906 | -0.0374 | 110.1656
7.5 | 1.048 | 0.01003 | -0.0354 | 104.4865
8 | 1.1001 | 0.01073 | -0.0339 | 102.5256
8.5 | 1.1516 | 0.01153 | -0.0322 | 99.8786
9 | 1.2013 | 0.01253 | -0.0301 | 95.8739
9.5 | 1.2374 | 0.01506 | -0.0262 | 82.1647
10 | 1.2928 | 0.01529 | -0.0249 | 84.552
10.5 | 1.3473 | 0.01563 | -0.0234 | 86.1996
11 | 1.4085 | 0.01534 | -0.0226 | 91.8188
11.5 | 1.4495 | 0.01697 | -0.019 | 85.4154
12 | 1.4748 | 0.0198 | -0.0137 | 74.4848
12.5 | 1.4687 | 0.02401 | -0.0049 | 61.1703
13 | 1.4315 | 0.02979 | 0.0045 | 48.053
13.5 | 1.3835 | 0.03843 | 0.008 | 36.0005
14 | 1.3314 | 0.04999 | 0.0055 | 26.6333
14.5 | 1.2983 | 0.061 | 0.0005 | 21.2836
15 | 1.2541 | 0.07532 | -0.0076 | 16.6503
15.5 | 1.2265 | 0.08909 | -0.0161 | 13.767
16 | 1.1983 | 0.10484 | -0.0259 | 11.4298
16.5 | 1.1727 | 0.12148 | -0.0357 | 9.6534
17 | 1.111 | 0.14625 | -0.05 | 7.5966

## 87. Re 6M Mach 0.50 (1)
BIGFOIL.COM POLAR EXPORT
A7522-S
A7522-S |  |  |  | Cl Max: | 1.151 | at alpha= | 20 | deg
JavaFoil+Calcfoil stall+Eppler ext transition |  |  |  | L/D Max: | 108.911 | at alpha= | 2.5 | deg
Re: | 6000000 |  |  | Cd Min: | 0.00538 | at alpha= | 2.5 | deg
Mach: | 0.5 |  |  | Cl=0 at alpha= | -1.8955 | deg
|  |  |  | @ Cl=0.1, Cd= | 0.0063408
|  |  |  | @ Cl=0.4, Cd= | 0.0056973
|  |  |  | @ Cl=0.6, Cd= | 0.0058444
alpha (deg) | Cl | Cd | Cm | Cl/Cd
-20 | -0.964 | 0.14211 | -0.021 | -6.78
-19.5 | -0.936 | 0.14753 | -0.02 | -6.344
-19 | -0.912 | 0.13583 | -0.021 | -6.711
-18.5 | -0.887 | 0.13493 | -0.021 | -6.576
-18 | -0.858 | 0.13282 | -0.02 | -6.457
-17.5 | -0.834 | 0.1204 | -0.021 | -6.93
-17 | -0.812 | 0.11023 | -0.022 | -7.363
-16.5 | -0.778 | 0.11951 | -0.02 | -6.514
-16 | -0.754 | 0.1085 | -0.021 | -6.95
-15.5 | -0.733 | 0.09658 | -0.023 | -7.593
-15 | -0.699 | 0.11085 | -0.019 | -6.305
-14.5 | -0.674 | 0.09773 | -0.02 | -6.894
-14 | -0.651 | 0.08758 | -0.022 | -7.433
-13.5 | -0.631 | 0.07643 | -0.024 | -8.255
-13 | -0.593 | 0.08758 | -0.019 | -6.775
-12.5 | -0.569 | 0.07834 | -0.021 | -7.262
-12 | -0.548 | 0.06819 | -0.024 | -8.034
-11.5 | -0.514 | 0.07439 | -0.02 | -6.907
-11 | -0.489 | 0.06722 | -0.021 | -7.272
-10.5 | -0.474 | 0.05305 | -0.027 | -8.925
-10 | -0.435 | 0.06164 | -0.021 | -7.055
-9.5 | -0.408 | 0.05774 | -0.021 | -7.071
-9 | -0.392 | 0.04495 | -0.027 | -8.723
-8.5 | -0.355 | 0.05112 | -0.022 | -6.954
-8 | -0.331 | 0.04593 | -0.024 | -7.205
-7.5 | -0.301 | 0.04716 | -0.02 | -6.375
-7 | -0.274 | 0.04356 | -0.021 | -6.298
-6.5 | -0.247 | 0.04232 | -0.02 | -5.834
-6 | -0.22 | 0.04051 | -0.019 | -5.428
-5.5 | -0.193 | 0.03809 | -0.02 | -5.075
-5 | -0.166 | 0.03644 | -0.02 | -4.565
-4.5 | -0.14 | 0.03468 | -0.02 | -4.025
-4 | -0.192 | 0.00722 | -0.043 | -26.58
-3.5 | -0.192 | 0.00718 | -0.043 | -26.818
-3 | -0.141 | 0.00701 | -0.043 | -20.135
-2.5 | -0.079 | 0.00682 | -0.044 | -11.57
-2 | -0.014 | 0.00663 | -0.044 | -2.057
-1.5 | 0.053 | 0.00646 | -0.044 | 8.201
-1 | 0.12 | 0.00629 | -0.045 | 19.103
-0.5 | 0.187 | 0.00584 | -0.045 | 32.075
0 | 0.254 | 0.00582 | -0.045 | 43.744
0.5 | 0.321 | 0.00564 | -0.046 | 57.005
1 | 0.388 | 0.00576 | -0.046 | 67.471
1.5 | 0.455 | 0.00541 | -0.046 | 84.105
2 | 0.521 | 0.00541 | -0.047 | 96.326
2.5 | 0.586 | 0.00538 | -0.047 | 108.911
3 | 0.649 | 0.00747 | -0.048 | 86.868
3.5 | 0.709 | 0.00774 | -0.048 | 91.565
4 | 0.764 | 0.00817 | -0.048 | 93.47
4.5 | 0.81 | 0.00858 | -0.049 | 94.408
5 | 0.841 | 0.00885 | -0.049 | 94.998
5.5 | 0.843 | 0.00944 | -0.049 | 89.262
6 | 0.745 | 0.01004 | -0.05 | 74.183
6.5 | 0.557 | 0.01074 | -0.05 | 51.865
7 | 0.59 | 0.01147 | -0.05 | 51.432
7.5 | 0.622 | 0.01128 | -0.051 | 55.116
8 | 0.653 | 0.011 | -0.051 | 59.373
8.5 | 0.684 | 0.013 | -0.051 | 52.615
9 | 0.673 | 0.01985 | -0.048 | 33.882
9.5 | 0.731 | 0.01586 | -0.051 | 46.089
10 | 0.772 | 0.01551 | -0.052 | 49.747
10.5 | 0.662 | 0.06526 | -0.029 | 10.148
11 | 0.718 | 0.05407 | -0.04 | 13.279
11.5 | 0.841 | 0.02157 | -0.051 | 38.979
12 | 0.739 | 0.07924 | -0.029 | 9.333
12.5 | 0.895 | 0.02464 | -0.051 | 36.32
13 | 0.895 | 0.03544 | -0.049 | 25.249
13.5 | 0.819 | 0.09317 | -0.031 | 8.795
14 | 0.86 | 0.08487 | -0.037 | 10.135
14.5 | 0.867 | 0.10669 | -0.03 | 8.131
15 | 0.9 | 0.10082 | -0.034 | 8.925
15.5 | 0.919 | 0.1148 | -0.031 | 8.007
16 | 0.958 | 0.10371 | -0.037 | 9.242
16.5 | 0.972 | 0.12095 | -0.032 | 8.034
17 | 1.023 | 0.10248 | -0.04 | 9.987
17.5 | 1.024 | 0.12655 | -0.033 | 8.089
18 | 1.056 | 0.13092 | -0.036 | 8.07
18.5 | 1.079 | 0.13167 | -0.036 | 8.197
19 | 1.1 | 0.14595 | -0.035 | 7.536
19.5 | 1.127 | 0.14209 | -0.036 | 7.932
20 | 1.151 | 0.1551 | -0.036 | 7.418

## 88. Re 6M Mach 0.50 (2)
BIGFOIL.COM POLAR EXPORT
A7522-S
A7522-S |  |  |  | Cl Max: | 1.1054 | at alpha= | 20 | deg
XFOIL ncrit=9 |  |  |  | L/D Max: | 116.265 | at alpha= | 2 | deg
Re: | 6000000 |  |  | Cd Min: | 0.00412 | at alpha= | 1.5 | deg
Mach: | 0.5 |  |  | Cl=0 at alpha= | -1.9081 | deg
|  |  |  | @ Cl=0.1, Cd= | 0.0053427
|  |  |  | @ Cl=0.4, Cd= | 0.0041492
|  |  |  | @ Cl=0.6, Cd= | 0.0055459
alpha (deg) | Cl | Cd | Cm | Cl/Cd
-14.5 | -0.6258 | 0.18928 | 0.0304 | -3.3062
-14 | -0.6086 | 0.18138 | 0.027 | -3.3554
-13.5 | -0.5919 | 0.17346 | 0.0237 | -3.4123
-13 | -0.5754 | 0.16562 | 0.0204 | -3.4742
-12.5 | -0.5605 | 0.15758 | 0.0173 | -3.5569
-12 | -0.546 | 0.14964 | 0.0142 | -3.6488
-11.5 | -0.5346 | 0.14136 | 0.0111 | -3.7818
-11 | -0.5239 | 0.13285 | 0.0079 | -3.9435
-10.5 | -0.5135 | 0.12449 | 0.0048 | -4.1248
-10 | -0.5031 | 0.11635 | 0.0016 | -4.324
-9.5 | -0.495 | 0.10789 | -0.0018 | -4.588
-9 | -0.4828 | 0.1008 | -0.0049 | -4.7897
-8.5 | -0.4706 | 0.09387 | -0.0081 | -5.0133
-7.5 | -0.4128 | 0.07393 | -0.0305 | -5.5837
-7 | -0.385 | 0.0639 | -0.0444 | -6.025
-6.5 | -0.3991 | 0.05661 | -0.0483 | -7.05
-6 | -0.3921 | 0.04682 | -0.0563 | -8.3746
-5 | -0.3498 | 0.02632 | -0.0628 | -13.2903
-4.5 | -0.3176 | 0.01644 | -0.0606 | -19.3187
-4 | -0.2746 | 0.00883 | -0.0566 | -31.0985
-3.5 | -0.2125 | 0.00687 | -0.054 | -30.9316
-3 | -0.1463 | 0.00611 | -0.0523 | -23.9444
-2.5 | -0.079 | 0.00582 | -0.0514 | -13.5739
-2 | -0.0122 | 0.00558 | -0.0506 | -2.1864
-1.5 | 0.0542 | 0.00544 | -0.0501 | 9.9632
-1 | 0.1201 | 0.0053 | -0.0498 | 22.6604
-0.5 | 0.1847 | 0.00499 | -0.0494 | 37.014
0 | 0.248 | 0.00462 | -0.049 | 53.6797
0.5 | 0.3122 | 0.00441 | -0.0488 | 70.7937
1 | 0.3754 | 0.00417 | -0.0484 | 90.024
1.5 | 0.4346 | 0.00412 | -0.0472 | 105.4854
2 | 0.4918 | 0.00423 | -0.0455 | 116.2648
2.5 | 0.544 | 0.00484 | -0.0427 | 112.3967
3 | 0.6265 | 0.00588 | -0.0464 | 106.5476
4 | 0.7718 | 0.0067 | -0.0475 | 115.194
4.5 | 0.833 | 0.00718 | -0.045 | 116.0167
5 | 0.8898 | 0.00817 | -0.0414 | 108.9106
5.5 | 0.9461 | 0.00929 | -0.0374 | 101.8407
6 | 0.9921 | 0.01148 | -0.0316 | 86.4199
6.5 | 1.0325 | 0.01494 | -0.0251 | 69.1098
7 | 1.0613 | 0.02037 | -0.0181 | 52.1011
7.5 | 1.0682 | 0.02696 | -0.0104 | 39.6217
8 | 1.0567 | 0.03253 | -0.0019 | 32.4839
8.5 | 1.0256 | 0.03855 | 0.004 | 26.6044
9 | 0.997 | 0.04709 | 0.0021 | 21.1722
9.5 | 0.9672 | 0.05832 | -0.0048 | 16.5844
10 | 0.9356 | 0.07213 | -0.0147 | 12.971
10.5 | 0.9099 | 0.08847 | -0.0249 | 10.2848
11 | 0.8942 | 0.10215 | -0.0322 | 8.7538
11.5 | 0.8796 | 0.11575 | -0.0395 | 7.5991
12 | 0.8702 | 0.12915 | -0.0467 | 6.7379
12.5 | 0.8693 | 0.14149 | -0.0532 | 6.1439
13 | 0.8727 | 0.15363 | -0.0595 | 5.6805
13.5 | 0.8806 | 0.16496 | -0.0655 | 5.3383
14 | 0.8949 | 0.17446 | -0.0706 | 5.1295
14.5 | 0.9076 | 0.18495 | -0.0764 | 4.9073
15 | 0.9196 | 0.19662 | -0.0824 | 4.677
15.5 | 0.9348 | 0.2071 | -0.088 | 4.5138
16 | 0.9522 | 0.21682 | -0.0933 | 4.3917
16.5 | 0.9684 | 0.22777 | -0.0991 | 4.2517
17 | 0.9868 | 0.23777 | -0.1045 | 4.1502
17.5 | 1.0056 | 0.24789 | -0.11 | 4.0566
18 | 1.0249 | 0.25787 | -0.1154 | 3.9745
18.5 | 1.0446 | 0.26771 | -0.1208 | 3.902
19 | 1.0646 | 0.27761 | -0.1262 | 3.8349
19.5 | 1.0851 | 0.28677 | -0.1315 | 3.7839
20 | 1.1054 | 0.29586 | -0.1369 | 3.7362

## 89. Re 7M Mach 0.00 (1)
BIGFOIL.COM POLAR EXPORT
A7522-S
A7522-S |  |  |  | Cl Max: | 0.933 | at alpha= | 7.5 | deg
JavaFoil+Calcfoil stall+Eppler ext transition |  |  |  | L/D Max: | 107.444 | at alpha= | 6.5 | deg
Re: | 7000000 |  |  | Cd Min: | 0.00522 | at alpha= | 2 | deg
Mach: | 0 |  |  | Cl=0 at alpha= | -1.8965 | deg
|  |  |  | @ Cl=0.1, Cd= | 0.0061141
|  |  |  | @ Cl=0.4, Cd= | 0.005489
|  |  |  | @ Cl=0.6, Cd= | 0.07742
alpha (deg) | Cl | Cd | Cm | Cl/Cd
-11.5 | -0.229 | 0.07228 | -0.016 | -3.168
-11 | -0.245 | 0.0683 | -0.016 | -3.581
-10.5 | -0.26 | 0.06486 | -0.016 | -4.013
-10 | -0.276 | 0.06124 | -0.016 | -4.506
-9.5 | -0.29 | 0.05811 | -0.016 | -4.998
-9 | -0.304 | 0.05445 | -0.017 | -5.581
-8.5 | -0.315 | 0.05155 | -0.017 | -6.103
-8 | -0.323 | 0.0478 | -0.018 | -6.755
-7.5 | -0.327 | 0.04458 | -0.019 | -7.332
-7 | -0.329 | 0.03924 | -0.022 | -8.377
-6.5 | -0.393 | 0.00759 | -0.036 | -51.757
-6 | -0.375 | 0.00742 | -0.036 | -50.58
-5.5 | -0.35 | 0.00731 | -0.036 | -47.852
-5 | -0.317 | 0.00712 | -0.037 | -44.461
-4.5 | -0.276 | 0.00695 | -0.037 | -39.744
-4 | -0.23 | 0.00677 | -0.037 | -34.023
-3.5 | -0.18 | 0.00664 | -0.037 | -27.066
-3 | -0.126 | 0.00653 | -0.038 | -19.239
-2.5 | -0.069 | 0.00641 | -0.038 | -10.796
-2 | -0.012 | 0.00629 | -0.038 | -1.888
-1.5 | 0.046 | 0.00617 | -0.039 | 7.45
-1 | 0.104 | 0.00611 | -0.039 | 17.055
-0.5 | 0.162 | 0.00559 | -0.039 | 29.031
0 | 0.22 | 0.00563 | -0.039 | 39.184
0.5 | 0.279 | 0.00552 | -0.04 | 50.49
1 | 0.337 | 0.0055 | -0.04 | 61.235
1.5 | 0.394 | 0.00552 | -0.04 | 71.459
2 | 0.452 | 0.00522 | -0.041 | 86.527
2.5 | 0.509 | 0.00525 | -0.041 | 96.97
3 | 0.565 | 0.00682 | -0.041 | 82.868
3.5 | 0.62 | 0.00703 | -0.041 | 88.14
4 | 0.673 | 0.00715 | -0.042 | 94.118
4.5 | 0.725 | 0.00737 | -0.042 | 98.314
5 | 0.774 | 0.00745 | -0.042 | 103.826
5.5 | 0.82 | 0.0077 | -0.043 | 106.443
6 | 0.862 | 0.00829 | -0.043 | 103.983
6.5 | 0.901 | 0.00839 | -0.043 | 107.444
7 | 0.924 | 0.00874 | -0.044 | 105.743
7.5 | 0.933 | 0.00914 | -0.044 | 102.086
8 | 0.931 | 0.00959 | -0.044 | 97.002
8.5 | 0.916 | 0.01046 | -0.045 | 87.605
9 | 0.891 | 0.01109 | -0.045 | 80.4
9.5 | 0.857 | 0.01102 | -0.045 | 77.752
10 | 0.814 | 0.01096 | -0.045 | 74.283
10.5 | 0.766 | 0.01256 | -0.046 | 60.951
11 | 0.702 | 0.01443 | -0.045 | 48.669
11.5 | 0.549 | 0.06421 | -0.029 | 8.554
12 | 0.503 | 0.07272 | -0.027 | 6.917
12.5 | 0.463 | 0.07742 | -0.026 | 5.981

## 90. Re 7M Mach 0.00 (2)
BIGFOIL.COM POLAR EXPORT
A7522-S
A7522-S |  |  |  | Cl Max: | 1.6855 | at alpha= | 16 | deg
XFOIL ncrit=9 |  |  |  | L/D Max: | 121.818 | at alpha= | 7 | deg
Re: | 7000000 |  |  | Cd Min: | 0.00412 | at alpha= | 1 | deg
Mach: | 0 |  |  | Cl=0 at alpha= | -1.9174 | deg
|  |  |  | @ Cl=0.1, Cd= | 0.005015
|  |  |  | @ Cl=0.4, Cd= | 0.0042147
|  |  |  | @ Cl=0.6, Cd= | 0.0056397
alpha (deg) | Cl | Cd | Cm | Cl/Cd
-10.5 | -0.9045 | 0.02127 | -0.046 | -42.5247
-10 | -0.88 | 0.01589 | -0.0431 | -55.3807
-9.5 | -0.8354 | 0.01273 | -0.0425 | -65.6245
-9 | -0.7796 | 0.01076 | -0.0436 | -72.4535
-8.5 | -0.7149 | 0.00936 | -0.0462 | -76.3782
-8 | -0.6584 | 0.00845 | -0.0467 | -77.9172
-7.5 | -0.6088 | 0.00785 | -0.0455 | -77.5541
-7 | -0.5572 | 0.00734 | -0.0448 | -75.9128
-6.5 | -0.504 | 0.0071 | -0.0443 | -70.9859
-6 | -0.4496 | 0.00702 | -0.0441 | -64.0456
-5.5 | -0.3959 | 0.00661 | -0.0437 | -59.8941
-5 | -0.3416 | 0.00629 | -0.0434 | -54.3084
-4.5 | -0.2866 | 0.00608 | -0.0433 | -47.1382
-4 | -0.2312 | 0.00596 | -0.0432 | -38.7919
-3.5 | -0.1761 | 0.0057 | -0.043 | -30.8947
-3 | -0.1206 | 0.00553 | -0.0429 | -21.8083
-2.5 | -0.0649 | 0.0054 | -0.0429 | -12.0185
-2 | -0.0092 | 0.00527 | -0.0428 | -1.7457
-1.5 | 0.0465 | 0.00515 | -0.0428 | 9.0291
-1 | 0.102 | 0.00501 | -0.0427 | 20.3593
-0.5 | 0.1564 | 0.00474 | -0.0425 | 32.9958
0 | 0.211 | 0.00445 | -0.0424 | 47.4157
0.5 | 0.2659 | 0.00427 | -0.0423 | 62.2717
1 | 0.3193 | 0.00412 | -0.042 | 77.5
1.5 | 0.3707 | 0.00418 | -0.0414 | 88.6842
2 | 0.4213 | 0.00424 | -0.0406 | 99.3632
2.5 | 0.4686 | 0.00457 | -0.0391 | 102.5383
3 | 0.523 | 0.00515 | -0.0391 | 101.5534
4 | 0.6488 | 0.00595 | -0.0428 | 109.042
4.5 | 0.7093 | 0.00626 | -0.044 | 113.3067
5 | 0.7602 | 0.00657 | -0.043 | 115.7078
5.5 | 0.8106 | 0.00699 | -0.042 | 115.9657
6 | 0.862 | 0.00728 | -0.0413 | 118.4066
6.5 | 0.9136 | 0.00755 | -0.0406 | 121.0066
7 | 0.9648 | 0.00792 | -0.0399 | 121.8182
7.5 | 1.0154 | 0.00837 | -0.0391 | 121.3142
8 | 1.0661 | 0.00881 | -0.0384 | 121.0102
8.5 | 1.1154 | 0.00942 | -0.0375 | 118.4076
9 | 1.1638 | 0.01013 | -0.0364 | 114.8865
9.5 | 1.2093 | 0.01115 | -0.035 | 108.4574
10 | 1.2508 | 0.01259 | -0.0329 | 99.3487
10.5 | 1.3015 | 0.01285 | -0.0325 | 101.284
11 | 1.3519 | 0.01312 | -0.0321 | 103.0412
11.5 | 1.4003 | 0.01355 | -0.0313 | 103.3432
12 | 1.4487 | 0.01394 | -0.0306 | 103.924
12.5 | 1.4958 | 0.01441 | -0.0298 | 103.8029
13 | 1.5403 | 0.01506 | -0.0286 | 102.2776
13.5 | 1.5802 | 0.01605 | -0.0267 | 98.4548
14 | 1.616 | 0.01726 | -0.0243 | 93.6269
14.5 | 1.6462 | 0.01871 | -0.0212 | 87.985
15 | 1.6677 | 0.02021 | -0.0166 | 82.5186
15.5 | 1.6777 | 0.02181 | -0.0105 | 76.9234
16 | 1.6855 | 0.02393 | -0.0054 | 70.4346
16.5 | 1.6734 | 0.02812 | -0.0005 | 59.5092
17 | 1.6851 | 0.03106 | 0.0013 | 54.2531
17.5 | 1.6809 | 0.0361 | 0.0023 | 46.5623
18 | 1.6606 | 0.04364 | 0.0017 | 38.0522
18.5 | 1.6425 | 0.05139 | 0.0001 | 31.9615
19 | 1.5956 | 0.06384 | -0.004 | 24.9937
19.5 | 1.5665 | 0.07512 | -0.009 | 20.8533
20 | 1.4956 | 0.09564 | -0.0203 | 15.6378

## 91. Re 7M Mach 0.10 (1)
BIGFOIL.COM POLAR EXPORT
A7522-S
A7522-S |  |  |  | Cl Max: | 0.931 | at alpha= | 7.5 | deg
JavaFoil+Calcfoil stall+Eppler ext transition |  |  |  | L/D Max: | 106.687 | at alpha= | 6.5 | deg
Re: | 7000000 |  |  | Cd Min: | 0.00523 | at alpha= | 2 | deg
Mach: | 0.1 |  |  | Cl=0 at alpha= | -1.8965 | deg
|  |  |  | @ Cl=0.1, Cd= | 0.0061159
|  |  |  | @ Cl=0.4, Cd= | 0.0055279
|  |  |  | @ Cl=0.6, Cd= | 0.07872
alpha (deg) | Cl | Cd | Cm | Cl/Cd
-11.5 | -0.198 | 0.07276 | -0.016 | -2.719
-11 | -0.215 | 0.06859 | -0.016 | -3.137
-10.5 | -0.233 | 0.06517 | -0.016 | -3.576
-10 | -0.251 | 0.06142 | -0.016 | -4.087
-9.5 | -0.268 | 0.05835 | -0.016 | -4.599
-9 | -0.285 | 0.05473 | -0.017 | -5.202
-8.5 | -0.299 | 0.05177 | -0.017 | -5.768
-8 | -0.31 | 0.04815 | -0.017 | -6.436
-7.5 | -0.317 | 0.04503 | -0.018 | -7.035
-7 | -0.319 | 0.04164 | -0.02 | -7.657
-6.5 | -0.387 | 0.00759 | -0.036 | -50.975
-6 | -0.372 | 0.00746 | -0.036 | -49.855
-5.5 | -0.348 | 0.00732 | -0.037 | -47.576
-5 | -0.316 | 0.00713 | -0.037 | -44.351
-4.5 | -0.277 | 0.00696 | -0.037 | -39.769
-4 | -0.231 | 0.00678 | -0.037 | -34.054
-3.5 | -0.18 | 0.00664 | -0.038 | -27.173
-3 | -0.126 | 0.00653 | -0.038 | -19.31
-2.5 | -0.07 | 0.00643 | -0.038 | -10.805
-2 | -0.012 | 0.00628 | -0.038 | -1.9
-1.5 | 0.046 | 0.00618 | -0.039 | 7.484
-1 | 0.105 | 0.00611 | -0.039 | 17.136
-0.5 | 0.163 | 0.0056 | -0.039 | 29.139
0 | 0.222 | 0.00563 | -0.04 | 39.368
0.5 | 0.28 | 0.00551 | -0.04 | 50.759
1 | 0.338 | 0.0055 | -0.04 | 61.518
1.5 | 0.396 | 0.00555 | -0.04 | 71.475
2 | 0.454 | 0.00523 | -0.041 | 86.874
2.5 | 0.511 | 0.00525 | -0.041 | 97.351
3 | 0.568 | 0.00683 | -0.041 | 83.111
3.5 | 0.623 | 0.00705 | -0.042 | 88.359
4 | 0.676 | 0.0072 | -0.042 | 93.964
4.5 | 0.728 | 0.00739 | -0.042 | 98.529
5 | 0.777 | 0.00749 | -0.043 | 103.712
5.5 | 0.823 | 0.00773 | -0.043 | 106.413
6 | 0.865 | 0.00834 | -0.043 | 103.785
6.5 | 0.903 | 0.00847 | -0.044 | 106.687
7 | 0.925 | 0.00881 | -0.044 | 104.886
7.5 | 0.931 | 0.00923 | -0.044 | 100.872
8 | 0.925 | 0.00998 | -0.044 | 92.671
8.5 | 0.906 | 0.01058 | -0.045 | 85.651
9 | 0.876 | 0.01119 | -0.045 | 78.296
9.5 | 0.835 | 0.0112 | -0.045 | 74.513
10 | 0.786 | 0.0111 | -0.046 | 70.8
10.5 | 0.73 | 0.01283 | -0.046 | 56.867
11 | 0.636 | 0.02024 | -0.043 | 31.43
11.5 | 0.507 | 0.06855 | -0.027 | 7.394
12 | 0.461 | 0.07388 | -0.026 | 6.238
12.5 | 0.418 | 0.07872 | -0.026 | 5.305

## 92. Re 7M Mach 0.10 (2)
BIGFOIL.COM POLAR EXPORT
A7522-S
A7522-S |  |  |  | Cl Max: | 1.6507 | at alpha= | 16 | deg
XFOIL ncrit=9 |  |  |  | L/D Max: | 121.477 | at alpha= | 7 | deg
Re: | 7000000 |  |  | Cd Min: | 0.00412 | at alpha= | 1 | deg
Mach: | 0.1 |  |  | Cl=0 at alpha= | -1.9171 | deg
|  |  |  | @ Cl=0.1, Cd= | 0.0050261
|  |  |  | @ Cl=0.4, Cd= | 0.0042167
|  |  |  | @ Cl=0.6, Cd= | 0.0056768
alpha (deg) | Cl | Cd | Cm | Cl/Cd
-9 | -0.7842 | 0.01183 | -0.045 | -66.2891
-8.5 | -0.7202 | 0.00994 | -0.0474 | -72.4547
-8 | -0.6632 | 0.0088 | -0.0478 | -75.3636
-7.5 | -0.6135 | 0.00808 | -0.0465 | -75.9282
-7 | -0.5615 | 0.00749 | -0.0455 | -74.9666
-6.5 | -0.5081 | 0.00716 | -0.0449 | -70.9637
-6 | -0.4531 | 0.00705 | -0.0447 | -64.2695
-5.5 | -0.3987 | 0.0067 | -0.0443 | -59.5075
-5 | -0.3441 | 0.00633 | -0.0439 | -54.3602
-4.5 | -0.2887 | 0.0061 | -0.0437 | -47.3279
-4 | -0.2328 | 0.00597 | -0.0436 | -38.995
-3.5 | -0.1773 | 0.00571 | -0.0433 | -31.0508
-3 | -0.1214 | 0.00554 | -0.0432 | -21.9134
-2.5 | -0.0653 | 0.00541 | -0.0432 | -12.0702
-2 | -0.0093 | 0.00527 | -0.0431 | -1.7647
-1.5 | 0.0468 | 0.00515 | -0.043 | 9.0874
-1 | 0.1026 | 0.00502 | -0.043 | 20.4382
-0.5 | 0.1574 | 0.00474 | -0.0428 | 33.2068
0 | 0.2122 | 0.00445 | -0.0426 | 47.6854
0.5 | 0.2674 | 0.00427 | -0.0425 | 62.623
1 | 0.3211 | 0.00412 | -0.0422 | 77.9369
1.5 | 0.3728 | 0.00419 | -0.0416 | 88.9737
2 | 0.4237 | 0.00424 | -0.0408 | 99.9292
2.5 | 0.4712 | 0.00458 | -0.0392 | 102.8821
3 | 0.5261 | 0.00516 | -0.0393 | 101.9574
3.5 | 0.5916 | 0.00563 | -0.0416 | 105.0799
4 | 0.6526 | 0.00597 | -0.0429 | 109.3132
4.5 | 0.7134 | 0.00628 | -0.0441 | 113.5987
5 | 0.7646 | 0.00659 | -0.0431 | 116.0243
5.5 | 0.8151 | 0.00705 | -0.042 | 115.617
6 | 0.8672 | 0.00731 | -0.0412 | 118.632
6.5 | 0.9192 | 0.00759 | -0.0405 | 121.1067
7 | 0.9706 | 0.00799 | -0.0397 | 121.4768
7.5 | 1.0216 | 0.00847 | -0.0388 | 120.6139
8 | 1.0727 | 0.00894 | -0.038 | 119.9888
8.5 | 1.1223 | 0.00958 | -0.0369 | 117.1503
9 | 1.1707 | 0.01036 | -0.0357 | 113.0019
9.5 | 1.2151 | 0.01158 | -0.0339 | 104.9309
10 | 1.259 | 0.01279 | -0.0321 | 98.4363
10.5 | 1.3106 | 0.01304 | -0.0315 | 100.5061
11 | 1.3619 | 0.01329 | -0.031 | 102.4755
11.5 | 1.411 | 0.01375 | -0.0301 | 102.6182
12 | 1.4597 | 0.01419 | -0.0291 | 102.8682
12.5 | 1.507 | 0.01473 | -0.028 | 102.3082
13 | 1.5486 | 0.01572 | -0.0261 | 98.5115
13.5 | 1.5836 | 0.01717 | -0.0233 | 92.2306
14 | 1.6154 | 0.01867 | -0.02 | 86.5238
14.5 | 1.641 | 0.02023 | -0.0159 | 81.1172
15 | 1.6481 | 0.02204 | -0.009 | 74.7777
15.5 | 1.6502 | 0.02461 | -0.0031 | 67.054
16 | 1.6507 | 0.02792 | 0.001 | 59.1225
16.5 | 1.6385 | 0.0332 | 0.0036 | 49.3524
17 | 1.6396 | 0.03806 | 0.004 | 43.0793
17.5 | 1.6263 | 0.04507 | 0.003 | 36.0839
18 | 1.595 | 0.05473 | 0.0006 | 29.1431
18.5 | 1.5629 | 0.06551 | -0.0034 | 23.8574
19 | 1.4983 | 0.08317 | -0.0123 | 18.0149
19.5 | 1.4525 | 0.10003 | -0.022 | 14.5206
20 | 1.3459 | 0.13241 | -0.0424 | 10.1646

## 93. Re 7M Mach 0.25 (1)
BIGFOIL.COM POLAR EXPORT
A7522-S
A7522-S |  |  |  | Cl Max: | 0.921 | at alpha= | 7 | deg
JavaFoil+Calcfoil stall+Eppler ext transition |  |  |  | L/D Max: | 105.302 | at alpha= | 6 | deg
Re: | 7000000 |  |  | Cd Min: | 0.00527 | at alpha= | 2 | deg
Mach: | 0.25 |  |  | Cl=0 at alpha= | -1.8983 | deg
|  |  |  | @ Cl=0.1, Cd= | 0.07847
|  |  |  | @ Cl=0.4, Cd= | 0.07847
|  |  |  | @ Cl=0.6, Cd= | 0.07847
alpha (deg) | Cl | Cd | Cm | Cl/Cd
-11 | -0.051 | 0.07012 | -0.017 | -0.733
-10.5 | -0.049 | 0.0666 | -0.017 | -0.73
-10 | -0.046 | 0.06256 | -0.017 | -0.732
-9.5 | -0.043 | 0.05917 | -0.017 | -0.726
-9 | -0.085 | 0.05626 | -0.017 | -1.511
-8.5 | -0.147 | 0.05274 | -0.017 | -2.789
-8 | -0.192 | 0.04975 | -0.017 | -3.863
-7.5 | -0.229 | 0.04654 | -0.017 | -4.911
-7 | -0.256 | 0.04372 | -0.018 | -5.847
-6.5 | -0.273 | 0.04041 | -0.019 | -6.745
-6 | -0.343 | 0.0075 | -0.037 | -45.748
-5.5 | -0.334 | 0.0074 | -0.038 | -45.125
-5 | -0.312 | 0.00723 | -0.038 | -43.092
-4.5 | -0.278 | 0.00703 | -0.038 | -39.463
-4 | -0.234 | 0.00687 | -0.038 | -34.083
-3.5 | -0.184 | 0.00677 | -0.039 | -27.191
-3 | -0.129 | 0.0066 | -0.039 | -19.591
-2.5 | -0.071 | 0.00647 | -0.039 | -11.029
-2 | -0.012 | 0.00633 | -0.039 | -1.937
-1.5 | 0.047 | 0.00622 | -0.04 | 7.635
-1 | 0.108 | 0.00614 | -0.04 | 17.512
-0.5 | 0.168 | 0.00562 | -0.04 | 29.813
0 | 0.228 | 0.00566 | -0.041 | 40.196
0.5 | 0.288 | 0.00554 | -0.041 | 51.9
1 | 0.348 | 0.00552 | -0.041 | 62.936
1.5 | 0.407 | 0.00557 | -0.042 | 73.114
2 | 0.467 | 0.00527 | -0.042 | 88.596
2.5 | 0.525 | 0.00531 | -0.042 | 98.947
3 | 0.583 | 0.00693 | -0.042 | 84.124
3.5 | 0.639 | 0.00717 | -0.043 | 89.136
4 | 0.693 | 0.00734 | -0.043 | 94.43
4.5 | 0.745 | 0.00742 | -0.043 | 100.445
5 | 0.794 | 0.00768 | -0.044 | 103.283
5.5 | 0.838 | 0.00821 | -0.044 | 102.125
6 | 0.878 | 0.00833 | -0.044 | 105.302
6.5 | 0.911 | 0.00878 | -0.045 | 103.841
7 | 0.921 | 0.00917 | -0.045 | 100.399
7.5 | 0.907 | 0.00963 | -0.045 | 94.186
8 | 0.873 | 0.01054 | -0.046 | 82.822
8.5 | 0.816 | 0.01124 | -0.046 | 72.582
9 | 0.738 | 0.01129 | -0.046 | 65.336
9.5 | 0.637 | 0.01248 | -0.046 | 51.086
10 | 0.435 | 0.0585 | -0.027 | 7.44
10.5 | 0.338 | 0.06303 | -0.026 | 5.361
11 | 0.23 | 0.06826 | -0.025 | 3.375
11.5 | 0.075 | 0.07362 | -0.024 | 1.023
12 | 0.078 | 0.07847 | -0.024 | 0.994

## 94. Re 7M Mach 0.25 (2)
BIGFOIL.COM POLAR EXPORT
A7522-S
A7522-S |  |  |  | Cl Max: | 1.4884 | at alpha= | 12.5 | deg
XFOIL ncrit=9 |  |  |  | L/D Max: | 119.748 | at alpha= | 6.5 | deg
Re: | 7000000 |  |  | Cd Min: | 0.00414 | at alpha= | 1 | deg
Mach: | 0.25 |  |  | Cl=0 at alpha= | -1.9154 | deg
|  |  |  | @ Cl=0.1, Cd= | 0.0050631
|  |  |  | @ Cl=0.4, Cd= | 0.0042241
|  |  |  | @ Cl=0.6, Cd= | 0.0056192
alpha (deg) | Cl | Cd | Cm | Cl/Cd
-20 | -0.7832 | 0.25678 | 0.0671 | -3.0501
-19.5 | -0.7665 | 0.24989 | 0.0632 | -3.0673
-19 | -0.7498 | 0.24301 | 0.0594 | -3.0855
-18.5 | -0.7352 | 0.23444 | 0.0553 | -3.136
-18 | -0.7187 | 0.2283 | 0.0517 | -3.1481
-17.5 | -0.7029 | 0.22151 | 0.0482 | -3.1732
-17 | -0.6865 | 0.21546 | 0.0448 | -3.1862
-16.5 | -0.6691 | 0.20829 | 0.0415 | -3.2123
-16 | -0.6534 | 0.20128 | 0.0382 | -3.2462
-15.5 | -0.6385 | 0.19408 | 0.0349 | -3.2899
-15 | -0.6245 | 0.18687 | 0.0319 | -3.3419
-14.5 | -0.6104 | 0.17959 | 0.0288 | -3.3989
-14 | -0.5974 | 0.17213 | 0.0258 | -3.4706
-13.5 | -0.5852 | 0.16471 | 0.0229 | -3.5529
-13 | -0.573 | 0.15732 | 0.02 | -3.6423
-12.5 | -0.5627 | 0.14949 | 0.0172 | -3.7641
-12 | -0.5526 | 0.14175 | 0.0143 | -3.8984
-11.5 | -0.5497 | 0.13235 | 0.011 | -4.1534
-10 | -0.5418 | 0.10414 | -0.0001 | -5.2026
-9.5 | -0.5334 | 0.09703 | -0.0035 | -5.4973
-9 | -0.5277 | 0.08936 | -0.0074 | -5.9053
-8.5 | -0.5209 | 0.08223 | -0.0114 | -6.3347
-7.5 | -0.6302 | 0.0118 | -0.053 | -53.4068
-7 | -0.5827 | 0.00924 | -0.0507 | -63.0628
-6.5 | -0.529 | 0.00804 | -0.049 | -65.796
-6 | -0.4724 | 0.00743 | -0.0479 | -63.5801
-5.5 | -0.4147 | 0.00707 | -0.0472 | -58.6563
-5 | -0.3575 | 0.00661 | -0.0464 | -54.0847
-4.5 | -0.2999 | 0.00624 | -0.0458 | -48.0609
-4 | -0.2417 | 0.00603 | -0.0454 | -40.0829
-3.5 | -0.1839 | 0.0058 | -0.0451 | -31.7069
-3 | -0.1259 | 0.00559 | -0.0448 | -22.5224
-2.5 | -0.0678 | 0.00547 | -0.0446 | -12.3949
-2 | -0.0098 | 0.00529 | -0.0444 | -1.8526
-1.5 | 0.0481 | 0.00518 | -0.0443 | 9.2857
-1 | 0.1058 | 0.00505 | -0.0442 | 20.9505
-0.5 | 0.1624 | 0.00477 | -0.044 | 34.0461
0 | 0.2189 | 0.00447 | -0.0438 | 48.9709
0.5 | 0.2757 | 0.00429 | -0.0437 | 64.2657
1 | 0.3311 | 0.00414 | -0.0434 | 79.9758
1.5 | 0.3842 | 0.0042 | -0.0427 | 91.4762
2 | 0.4366 | 0.00428 | -0.0418 | 102.0093
2.5 | 0.4852 | 0.00465 | -0.0401 | 104.3441
3 | 0.543 | 0.00527 | -0.0403 | 103.0361
4 | 0.6736 | 0.00607 | -0.0437 | 110.972
4.5 | 0.7358 | 0.00639 | -0.0446 | 115.1487
5 | 0.7889 | 0.00675 | -0.0433 | 116.8741
5.5 | 0.8418 | 0.00719 | -0.042 | 117.0793
6 | 0.896 | 0.00749 | -0.0409 | 119.6262
6.5 | 0.9496 | 0.00793 | -0.0396 | 119.7478
7 | 1.0019 | 0.00859 | -0.0381 | 116.6356
7.5 | 1.054 | 0.00929 | -0.0365 | 113.4553
8 | 1.1067 | 0.00995 | -0.0349 | 111.2261
8.5 | 1.1577 | 0.01081 | -0.0331 | 107.0953
9 | 1.2025 | 0.01237 | -0.0303 | 97.211
9.5 | 1.2471 | 0.01391 | -0.0275 | 89.6549
10 | 1.3035 | 0.01411 | -0.0263 | 92.3813
10.5 | 1.3593 | 0.0144 | -0.0249 | 94.3958
11 | 1.4177 | 0.01445 | -0.0237 | 98.1107
11.5 | 1.4586 | 0.01613 | -0.0201 | 90.4278
12 | 1.4846 | 0.01898 | -0.0148 | 78.2192
12.5 | 1.4884 | 0.02292 | -0.0071 | 64.9389
13 | 1.4551 | 0.02799 | 0.0033 | 51.9864
13.5 | 1.4173 | 0.03513 | 0.0081 | 40.3444
14 | 1.3646 | 0.0462 | 0.0067 | 29.5368
14.5 | 1.3293 | 0.0572 | 0.0021 | 23.2395
15 | 1.282 | 0.07116 | -0.0052 | 18.0157
15.5 | 1.2533 | 0.08426 | -0.0128 | 14.8742
16 | 1.2234 | 0.09933 | -0.022 | 12.3165
16.5 | 1.2013 | 0.11458 | -0.0312 | 10.4844
17 | 1.1627 | 0.13421 | -0.0424 | 8.6633
18 | 0.9636 | 0.21739 | -0.09 | 4.4326
18.5 | 0.9641 | 0.2335 | -0.0975 | 4.1289
19 | 0.9722 | 0.2473 | -0.1035 | 3.9313
19.5 | 0.987 | 0.25613 | -0.1083 | 3.8535
20 | 1.0022 | 0.26454 | -0.113 | 3.7885

## 95. Re 7M Mach 0.50 (1)
BIGFOIL.COM POLAR EXPORT
A7522-S
A7522-S |  |  |  | Cl Max: | 1.152 | at alpha= | 20 | deg
JavaFoil+Calcfoil stall+Eppler ext transition |  |  |  | L/D Max: | 103.402 | at alpha= | 2.5 | deg
Re: | 7000000 |  |  | Cd Min: | 0.00545 | at alpha= | 2 | deg
Mach: | 0.5 |  |  | Cl=0 at alpha= | -1.8955 | deg
|  |  |  | @ Cl=0.1, Cd= | 0.0063039
|  |  |  | @ Cl=0.4, Cd= | 0.0057254
|  |  |  | @ Cl=0.6, Cd= | 0.0060611
alpha (deg) | Cl | Cd | Cm | Cl/Cd
-20 | -0.966 | 0.13872 | -0.021 | -6.967
-19.5 | -0.936 | 0.14465 | -0.02 | -6.474
-19 | -0.913 | 0.13344 | -0.021 | -6.84
-18.5 | -0.888 | 0.13254 | -0.022 | -6.701
-18 | -0.858 | 0.13022 | -0.021 | -6.592
-17.5 | -0.836 | 0.11764 | -0.022 | -7.109
-17 | -0.816 | 0.1052 | -0.023 | -7.76
-16.5 | -0.779 | 0.11761 | -0.02 | -6.627
-16 | -0.757 | 0.10533 | -0.022 | -7.187
-15.5 | -0.74 | 0.08979 | -0.024 | -8.245
-15 | -0.699 | 0.10867 | -0.02 | -6.433
-14.5 | -0.675 | 0.09592 | -0.021 | -7.032
-14 | -0.653 | 0.08477 | -0.023 | -7.708
-13.5 | -0.639 | 0.06882 | -0.026 | -9.29
-13 | -0.594 | 0.08643 | -0.02 | -6.869
-12.5 | -0.571 | 0.07605 | -0.022 | -7.507
-12 | -0.554 | 0.06294 | -0.026 | -8.796
-11.5 | -0.514 | 0.07351 | -0.02 | -6.996
-11 | -0.491 | 0.06505 | -0.022 | -7.55
-10.5 | -0.486 | 0.0431 | -0.03 | -11.282
-10 | -0.436 | 0.06071 | -0.021 | -7.175
-9.5 | -0.409 | 0.05646 | -0.022 | -7.251
-9 | -0.437 | 0.01727 | -0.036 | -25.284
-8.5 | -0.358 | 0.04888 | -0.024 | -7.318
-8 | -0.346 | 0.03306 | -0.031 | -10.462
-7.5 | -0.301 | 0.04641 | -0.021 | -6.489
-7 | -0.277 | 0.04093 | -0.024 | -6.766
-6.5 | -0.247 | 0.04164 | -0.021 | -5.941
-6 | -0.22 | 0.04014 | -0.02 | -5.484
-5.5 | -0.194 | 0.03753 | -0.021 | -5.161
-5 | -0.167 | 0.0359 | -0.021 | -4.643
-4.5 | -0.14 | 0.03406 | -0.021 | -4.108
-4 | -0.192 | 0.00721 | -0.043 | -26.617
-3.5 | -0.192 | 0.00702 | -0.043 | -27.429
-3 | -0.141 | 0.00687 | -0.043 | -20.547
-2.5 | -0.079 | 0.00669 | -0.044 | -11.792
-2 | -0.014 | 0.00649 | -0.044 | -2.101
-1.5 | 0.053 | 0.00636 | -0.044 | 8.33
-1 | 0.12 | 0.00628 | -0.045 | 19.125
-0.5 | 0.187 | 0.00572 | -0.045 | 32.782
0 | 0.254 | 0.00579 | -0.045 | 43.987
0.5 | 0.321 | 0.00574 | -0.046 | 56.02
1 | 0.388 | 0.00572 | -0.046 | 67.917
1.5 | 0.455 | 0.00575 | -0.046 | 79.19
2 | 0.521 | 0.00545 | -0.047 | 95.674
2.5 | 0.586 | 0.00567 | -0.047 | 103.402
3 | 0.649 | 0.00743 | -0.048 | 87.373
3.5 | 0.709 | 0.00764 | -0.048 | 92.831
4 | 0.764 | 0.00806 | -0.048 | 94.795
4.5 | 0.81 | 0.00846 | -0.049 | 95.698
5 | 0.841 | 0.00866 | -0.049 | 97.134
5.5 | 0.843 | 0.00921 | -0.049 | 91.459
6 | 0.745 | 0.00978 | -0.05 | 76.134
6.5 | 0.557 | 0.0105 | -0.05 | 53.058
7 | 0.59 | 0.01111 | -0.05 | 53.078
7.5 | 0.622 | 0.01098 | -0.051 | 56.628
8 | 0.653 | 0.01114 | -0.051 | 58.652
8.5 | 0.685 | 0.01271 | -0.051 | 53.883
9 | 0.708 | 0.01421 | -0.051 | 49.842
9.5 | 0.74 | 0.01475 | -0.051 | 50.163
10 | 0.774 | 0.01495 | -0.052 | 51.751
10.5 | 0.769 | 0.02166 | -0.049 | 35.478
11 | 0.791 | 0.0251 | -0.049 | 31.522
11.5 | 0.847 | 0.0201 | -0.051 | 42.117
12 | 0.742 | 0.07692 | -0.031 | 9.653
12.5 | 0.9 | 0.02305 | -0.051 | 39.042
13 | 0.904 | 0.03185 | -0.05 | 28.375
13.5 | 0.823 | 0.09009 | -0.033 | 9.133
14 | 0.918 | 0.05243 | -0.046 | 17.519
14.5 | 0.868 | 0.10501 | -0.031 | 8.271
15 | 0.913 | 0.0919 | -0.038 | 9.932
15.5 | 0.92 | 0.11347 | -0.031 | 8.108
16 | 1.012 | 0.06969 | -0.046 | 14.526
16.5 | 0.973 | 0.11887 | -0.033 | 8.184
17 | 1.094 | 0.06003 | -0.049 | 18.218
17.5 | 1.027 | 0.1239 | -0.035 | 8.289
18 | 1.061 | 0.12661 | -0.038 | 8.379
18.5 | 1.109 | 0.10979 | -0.043 | 10.104
19 | 1.102 | 0.14272 | -0.035 | 7.722
19.5 | 1.141 | 0.13238 | -0.039 | 8.618
20 | 1.152 | 0.15235 | -0.036 | 7.563

## 96. Re 7M Mach 0.50 (2)
BIGFOIL.COM POLAR EXPORT
A7522-S
A7522-S |  |  |  | Cl Max: | 1.1051 | at alpha= | 20 | deg
XFOIL ncrit=9 |  |  |  | L/D Max: | 119.485 | at alpha= | 4.5 | deg
Re: | 7000000 |  |  | Cd Min: | 0.00424 | at alpha= | 1 | deg
Mach: | 0.5 |  |  | Cl=0 at alpha= | -1.9066 | deg
|  |  |  | @ Cl=0.1, Cd= | 0.0052095
|  |  |  | @ Cl=0.4, Cd= | 0.0042643
|  |  |  | @ Cl=0.6, Cd= | 0.005532
alpha (deg) | Cl | Cd | Cm | Cl/Cd
-20 | -0.8494 | 0.27882 | 0.0777 | -3.0464
-19.5 | -0.8282 | 0.27053 | 0.0729 | -3.0614
-19 | -0.8071 | 0.26232 | 0.0682 | -3.0768
-18.5 | -0.7871 | 0.25309 | 0.0633 | -3.11
-18 | -0.7663 | 0.24536 | 0.0588 | -3.1232
-17.5 | -0.7459 | 0.23743 | 0.0545 | -3.1416
-17 | -0.7255 | 0.23 | 0.0504 | -3.1543
-16.5 | -0.7047 | 0.22188 | 0.0464 | -3.176
-16 | -0.6848 | 0.21371 | 0.0425 | -3.2043
-15.5 | -0.6654 | 0.20569 | 0.0386 | -3.235
-15 | -0.6467 | 0.1977 | 0.0349 | -3.2711
-14.5 | -0.6283 | 0.18976 | 0.0313 | -3.311
-14 | -0.6109 | 0.18181 | 0.0278 | -3.3601
-13.5 | -0.594 | 0.17386 | 0.0245 | -3.4165
-13 | -0.5774 | 0.16599 | 0.0212 | -3.4785
-12.5 | -0.5625 | 0.15791 | 0.018 | -3.5622
-12 | -0.548 | 0.14994 | 0.0149 | -3.6548
-11.5 | -0.5368 | 0.14156 | 0.0116 | -3.792
-11 | -0.5256 | 0.13313 | 0.0084 | -3.948
-10.5 | -0.5152 | 0.12469 | 0.0053 | -4.1318
-10 | -0.5051 | 0.1164 | 0.002 | -4.3393
-9.5 | -0.4952 | 0.10819 | -0.0012 | -4.5771
-9 | -0.4865 | 0.10026 | -0.0047 | -4.8524
-8.5 | -0.4736 | 0.09349 | -0.0079 | -5.0658
-8 | -0.4589 | 0.08527 | -0.0135 | -5.3817
-7.5 | -0.3795 | 0.07069 | -0.0426 | -5.3685
-7 | -0.3868 | 0.06405 | -0.0441 | -6.039
-6.5 | -0.4 | 0.05648 | -0.0485 | -7.0822
-6 | -0.393 | 0.04653 | -0.0567 | -8.4462
-5.5 | -0.3759 | 0.03615 | -0.0618 | -10.3983
-4.5 | -0.32 | 0.01569 | -0.0604 | -20.3952
-4 | -0.2777 | 0.00808 | -0.0563 | -34.3688
-3.5 | -0.2137 | 0.00655 | -0.0538 | -32.626
-3 | -0.1467 | 0.00595 | -0.0523 | -24.6555
-2.5 | -0.0794 | 0.00565 | -0.0513 | -14.0531
-2 | -0.0124 | 0.00545 | -0.0506 | -2.2752
-1.5 | 0.054 | 0.0053 | -0.0501 | 10.1887
-1 | 0.1201 | 0.00517 | -0.0498 | 23.2302
-0.5 | 0.1848 | 0.00491 | -0.0494 | 37.6375
0 | 0.2485 | 0.0046 | -0.0491 | 54.0217
0.5 | 0.3128 | 0.00437 | -0.0489 | 71.5789
1 | 0.3758 | 0.00424 | -0.0484 | 88.6321
1.5 | 0.4356 | 0.0043 | -0.0474 | 101.3023
2 | 0.4943 | 0.00448 | -0.0461 | 110.3348
2.5 | 0.5467 | 0.00504 | -0.0435 | 108.4722
3 | 0.6182 | 0.0057 | -0.0445 | 108.4561
3.5 | 0.6937 | 0.00611 | -0.0459 | 113.5352
4.5 | 0.8352 | 0.00699 | -0.0454 | 119.485
5 | 0.8941 | 0.0078 | -0.0421 | 114.6282
5.5 | 0.9514 | 0.00883 | -0.0382 | 107.7463
6 | 0.998 | 0.01093 | -0.0323 | 91.3083
6.5 | 1.0374 | 0.01441 | -0.0257 | 71.9917
7 | 1.0664 | 0.01982 | -0.0186 | 53.8042
7.5 | 1.0765 | 0.02609 | -0.0109 | 41.261
8 | 1.07 | 0.0315 | -0.0029 | 33.9683
8.5 | 1.0355 | 0.03758 | 0.004 | 27.5546
9 | 1.0006 | 0.0469 | 0.0017 | 21.3348
9.5 | 0.9708 | 0.05831 | -0.0055 | 16.6489
10 | 0.9377 | 0.07242 | -0.0157 | 12.9481
10.5 | 0.9101 | 0.08896 | -0.0258 | 10.2304
11 | 0.8936 | 0.10237 | -0.0326 | 8.7291
11.5 | 0.8786 | 0.11587 | -0.0396 | 7.5826
12 | 0.8751 | 0.12774 | -0.0457 | 6.8506
12.5 | 0.8712 | 0.14076 | -0.0526 | 6.1893
13 | 0.8748 | 0.15268 | -0.0588 | 5.7296
13.5 | 0.8827 | 0.16394 | -0.0648 | 5.3843
14 | 0.8975 | 0.17319 | -0.0699 | 5.1822
14.5 | 0.9092 | 0.18407 | -0.0758 | 4.9394
15 | 0.9202 | 0.19606 | -0.082 | 4.6935
15.5 | 0.9358 | 0.20623 | -0.0875 | 4.5377
16 | 0.9532 | 0.21591 | -0.0929 | 4.4148
16.5 | 0.9691 | 0.22701 | -0.0987 | 4.269
17 | 0.9869 | 0.23738 | -0.1042 | 4.1575
17.5 | 1.0054 | 0.24778 | -0.1098 | 4.0576
18 | 1.0246 | 0.2579 | -0.1152 | 3.9729
18.5 | 1.0443 | 0.26778 | -0.1206 | 3.8998
19 | 1.0643 | 0.27755 | -0.126 | 3.8346
19.5 | 1.0848 | 0.28624 | -0.1313 | 3.7898
20 | 1.1051 | 0.2952 | -0.1367 | 3.7436

## 97. Re 8M Mach 0.00 (1)
BIGFOIL.COM POLAR EXPORT
A7522-S
A7522-S |  |  |  | Cl Max: | 0.933 | at alpha= | 7.5 | deg
JavaFoil+Calcfoil stall+Eppler ext transition |  |  |  | L/D Max: | 109.751 | at alpha= | 6.5 | deg
Re: | 8000000 |  |  | Cd Min: | 0.00539 | at alpha= | 2.5 | deg
Mach: | 0 |  |  | Cl=0 at alpha= | -1.8965 | deg
|  |  |  | @ Cl=0.1, Cd= | 0.0060941
|  |  |  | @ Cl=0.4, Cd= | 0.0055128
|  |  |  | @ Cl=0.6, Cd= | 0.07528
alpha (deg) | Cl | Cd | Cm | Cl/Cd
-12 | -0.214 | 0.07583 | -0.016 | -2.822
-11.5 | -0.229 | 0.07165 | -0.016 | -3.198
-11 | -0.245 | 0.06806 | -0.016 | -3.596
-10.5 | -0.26 | 0.06464 | -0.016 | -4.03
-10 | -0.276 | 0.06064 | -0.017 | -4.553
-9.5 | -0.291 | 0.0576 | -0.017 | -5.047
-9 | -0.304 | 0.05383 | -0.017 | -5.65
-8.5 | -0.315 | 0.051 | -0.017 | -6.175
-8 | -0.324 | 0.04696 | -0.019 | -6.891
-7.5 | -0.331 | 0.04112 | -0.022 | -8.043
-7 | -0.402 | 0.00765 | -0.036 | -52.605
-6.5 | -0.393 | 0.00754 | -0.036 | -52.1
-6 | -0.375 | 0.00738 | -0.036 | -50.866
-5.5 | -0.35 | 0.00717 | -0.036 | -48.799
-5 | -0.317 | 0.00701 | -0.037 | -45.137
-4.5 | -0.276 | 0.00684 | -0.037 | -40.397
-4 | -0.23 | 0.00668 | -0.037 | -34.459
-3.5 | -0.18 | 0.0065 | -0.037 | -27.633
-3 | -0.126 | 0.00644 | -0.038 | -19.484
-2.5 | -0.069 | 0.00629 | -0.038 | -10.993
-2 | -0.012 | 0.00618 | -0.038 | -1.921
-1.5 | 0.046 | 0.00615 | -0.039 | 7.483
-1 | 0.104 | 0.00609 | -0.039 | 17.085
-0.5 | 0.162 | 0.00555 | -0.039 | 29.274
0 | 0.22 | 0.00563 | -0.039 | 39.153
0.5 | 0.279 | 0.0055 | -0.04 | 50.619
1 | 0.337 | 0.00546 | -0.04 | 61.581
1.5 | 0.394 | 0.00552 | -0.04 | 71.498
2 | 0.452 | 0.00545 | -0.041 | 82.92
2.5 | 0.509 | 0.00539 | -0.041 | 94.433
3 | 0.565 | 0.00693 | -0.041 | 81.498
3.5 | 0.62 | 0.00698 | -0.041 | 88.812
4 | 0.673 | 0.00717 | -0.042 | 93.932
4.5 | 0.725 | 0.00733 | -0.042 | 98.901
5 | 0.774 | 0.00737 | -0.042 | 104.942
5.5 | 0.82 | 0.00757 | -0.043 | 108.214
6 | 0.862 | 0.00814 | -0.043 | 105.931
6.5 | 0.901 | 0.00821 | -0.043 | 109.751
7 | 0.924 | 0.00856 | -0.044 | 107.947
7.5 | 0.933 | 0.00897 | -0.044 | 104.082
8 | 0.931 | 0.00937 | -0.044 | 99.301
8.5 | 0.916 | 0.01022 | -0.045 | 89.696
9 | 0.891 | 0.01078 | -0.045 | 82.677
9.5 | 0.857 | 0.01143 | -0.045 | 74.97
10 | 0.815 | 0.01137 | -0.045 | 71.644
10.5 | 0.767 | 0.01094 | -0.046 | 70.073
11 | 0.71 | 0.01339 | -0.045 | 53.047
11.5 | 0.622 | 0.02253 | -0.043 | 27.59
12 | 0.507 | 0.06899 | -0.029 | 7.345
12.5 | 0.465 | 0.07528 | -0.028 | 6.173

## 98. Re 8M Mach 0.00 (2)
BIGFOIL.COM POLAR EXPORT
A7522-S
A7522-S |  |  |  | Cl Max: | 1.6927 | at alpha= | 16 | deg
XFOIL ncrit=9 |  |  |  | L/D Max: | 126.201 | at alpha= | 7 | deg
Re: | 8000000 |  |  | Cd Min: | 0.00421 | at alpha= | 1 | deg
Mach: | 0 |  |  | Cl=0 at alpha= | -1.9149 | deg
|  |  |  | @ Cl=0.1, Cd= | 0.0049536
|  |  |  | @ Cl=0.4, Cd= | 0.0044397
|  |  |  | @ Cl=0.6, Cd= | 0.0055676
alpha (deg) | Cl | Cd | Cm | Cl/Cd
-10 | -0.8635 | 0.01942 | -0.0445 | -44.4645
-9 | -0.774 | 0.01098 | -0.0448 | -70.4918
-8.5 | -0.7073 | 0.00936 | -0.048 | -75.5662
-8 | -0.6611 | 0.00849 | -0.0462 | -77.8681
-7.5 | -0.6105 | 0.0078 | -0.0452 | -78.2692
-7 | -0.5588 | 0.00723 | -0.0445 | -77.2891
-6.5 | -0.5055 | 0.00691 | -0.0441 | -73.1548
-6 | -0.4509 | 0.00679 | -0.0439 | -66.4065
-5.5 | -0.3965 | 0.00655 | -0.0437 | -60.5344
-5 | -0.3422 | 0.00616 | -0.0433 | -55.5519
-4.5 | -0.2873 | 0.00593 | -0.0432 | -48.4486
-4 | -0.2318 | 0.00582 | -0.0431 | -39.8282
-3.5 | -0.1765 | 0.00559 | -0.043 | -31.5742
-3 | -0.121 | 0.00542 | -0.0429 | -22.3247
-2.5 | -0.0652 | 0.00531 | -0.0429 | -12.2787
-2 | -0.0095 | 0.00517 | -0.0428 | -1.8375
-1.5 | 0.0463 | 0.00506 | -0.0428 | 9.1502
-1 | 0.1018 | 0.00495 | -0.0427 | 20.5657
-0.5 | 0.1565 | 0.00472 | -0.0426 | 33.1568
0.5 | 0.266 | 0.00426 | -0.0423 | 62.4413
1 | 0.3191 | 0.00421 | -0.042 | 75.7957
1.5 | 0.371 | 0.0044 | -0.0415 | 84.3182
2 | 0.4221 | 0.00447 | -0.0408 | 94.4295
2.5 | 0.4713 | 0.00474 | -0.0397 | 99.4304
3 | 0.5185 | 0.00515 | -0.0381 | 100.6796
3.5 | 0.5841 | 0.00548 | -0.0405 | 106.5876
4 | 0.644 | 0.00581 | -0.0416 | 110.8434
5 | 0.7615 | 0.00643 | -0.0433 | 118.4292
5.5 | 0.8122 | 0.0068 | -0.0423 | 119.4412
6 | 0.8638 | 0.00705 | -0.0416 | 122.5248
6.5 | 0.9155 | 0.00732 | -0.041 | 125.0683
7 | 0.9667 | 0.00766 | -0.0403 | 126.201
7.5 | 1.0174 | 0.00809 | -0.0395 | 125.7602
8 | 1.0676 | 0.0086 | -0.0387 | 124.1395
8.5 | 1.1166 | 0.00925 | -0.0376 | 120.7135
9 | 1.1643 | 0.01004 | -0.0365 | 115.9661
9.5 | 1.2066 | 0.01147 | -0.0345 | 105.1962
10 | 1.2573 | 0.01178 | -0.034 | 106.7317
10.5 | 1.3081 | 0.01206 | -0.0335 | 108.466
11 | 1.3585 | 0.01235 | -0.0331 | 110
11.5 | 1.4069 | 0.01281 | -0.0323 | 109.8283
12 | 1.4551 | 0.01325 | -0.0316 | 109.8189
12.5 | 1.5018 | 0.01379 | -0.0306 | 108.905
13 | 1.5454 | 0.01456 | -0.0293 | 106.1401
13.5 | 1.5855 | 0.01557 | -0.0274 | 101.8304
14 | 1.6198 | 0.01693 | -0.0248 | 95.6763
14.5 | 1.6522 | 0.01826 | -0.022 | 90.4819
15 | 1.679 | 0.01968 | -0.0183 | 85.315
15.5 | 1.687 | 0.0213 | -0.0116 | 79.2019
16 | 1.6927 | 0.02344 | -0.006 | 72.2142
16.5 | 1.6803 | 0.02754 | -0.0007 | 61.0131
17 | 1.6883 | 0.03076 | 0.0014 | 54.8862
17.5 | 1.687 | 0.03555 | 0.0022 | 47.4543
18 | 1.6735 | 0.04242 | 0.0015 | 39.4507
18.5 | 1.6563 | 0.05003 | 0 | 33.1061
19 | 1.6102 | 0.06193 | -0.0034 | 26.0003
19.5 | 1.5807 | 0.07281 | -0.0078 | 21.7099
20 | 1.511 | 0.09254 | -0.0183 | 16.3281

## 99. Re 8M Mach 0.10 (1)
BIGFOIL.COM POLAR EXPORT
A7522-S
A7522-S |  |  |  | Cl Max: | 0.931 | at alpha= | 7.5 | deg
JavaFoil+Calcfoil stall+Eppler ext transition |  |  |  | L/D Max: | 108.977 | at alpha= | 6.5 | deg
Re: | 8000000 |  |  | Cd Min: | 0.0054 | at alpha= | 2.5 | deg
Mach: | 0.1 |  |  | Cl=0 at alpha= | -1.8965 | deg
|  |  |  | @ Cl=0.1, Cd= | 0.0061059
|  |  |  | @ Cl=0.4, Cd= | 0.0055159
|  |  |  | @ Cl=0.6, Cd= | 0.07712
alpha (deg) | Cl | Cd | Cm | Cl/Cd
-12 | -0.181 | 0.07619 | -0.016 | -2.379
-11.5 | -0.198 | 0.07204 | -0.016 | -2.747
-11 | -0.215 | 0.0683 | -0.016 | -3.153
-10.5 | -0.233 | 0.06471 | -0.016 | -3.603
-10 | -0.251 | 0.06102 | -0.017 | -4.117
-9.5 | -0.269 | 0.0579 | -0.017 | -4.638
-9 | -0.285 | 0.05416 | -0.017 | -5.261
-8.5 | -0.299 | 0.05125 | -0.017 | -5.832
-8 | -0.31 | 0.04744 | -0.018 | -6.544
-7.5 | -0.319 | 0.04299 | -0.02 | -7.418
-7 | -0.394 | 0.00765 | -0.036 | -51.44
-6.5 | -0.387 | 0.00753 | -0.036 | -51.41
-6 | -0.372 | 0.0074 | -0.036 | -50.305
-5.5 | -0.348 | 0.00718 | -0.037 | -48.514
-5 | -0.316 | 0.00702 | -0.037 | -45.027
-4.5 | -0.277 | 0.00686 | -0.037 | -40.355
-4 | -0.231 | 0.00669 | -0.037 | -34.525
-3.5 | -0.18 | 0.00651 | -0.038 | -27.711
-3 | -0.126 | 0.00645 | -0.038 | -19.556
-2.5 | -0.07 | 0.0063 | -0.038 | -11.039
-2 | -0.012 | 0.00617 | -0.038 | -1.934
-1.5 | 0.046 | 0.00617 | -0.039 | 7.494
-1 | 0.105 | 0.0061 | -0.039 | 17.166
-0.5 | 0.163 | 0.00556 | -0.039 | 29.361
0 | 0.222 | 0.00563 | -0.04 | 39.351
0.5 | 0.28 | 0.0055 | -0.04 | 50.863
1 | 0.338 | 0.00547 | -0.04 | 61.878
1.5 | 0.396 | 0.00552 | -0.04 | 71.827
2 | 0.454 | 0.00546 | -0.041 | 83.268
2.5 | 0.511 | 0.0054 | -0.041 | 94.67
3 | 0.568 | 0.00697 | -0.041 | 81.473
3.5 | 0.623 | 0.00699 | -0.042 | 89.041
4 | 0.676 | 0.00719 | -0.042 | 94.119
4.5 | 0.728 | 0.00734 | -0.042 | 99.081
5 | 0.777 | 0.00741 | -0.043 | 104.853
5.5 | 0.823 | 0.00763 | -0.043 | 107.809
6 | 0.865 | 0.00821 | -0.043 | 105.36
6.5 | 0.903 | 0.00829 | -0.044 | 108.977
7 | 0.925 | 0.00864 | -0.044 | 107.067
7.5 | 0.931 | 0.00902 | -0.044 | 103.237
8 | 0.925 | 0.00975 | -0.044 | 94.871
8.5 | 0.906 | 0.01033 | -0.045 | 87.699
9 | 0.876 | 0.01092 | -0.045 | 80.24
9.5 | 0.835 | 0.01092 | -0.045 | 76.497
10 | 0.787 | 0.01152 | -0.046 | 68.283
10.5 | 0.732 | 0.01245 | -0.046 | 58.76
11 | 0.661 | 0.01462 | -0.045 | 45.206
11.5 | 0.512 | 0.06346 | -0.03 | 8.076
12 | 0.462 | 0.07213 | -0.027 | 6.408
12.5 | 0.419 | 0.07712 | -0.027 | 5.428

## 100. Re 8M Mach 0.10 (2)
BIGFOIL.COM POLAR EXPORT
A7522-S
A7522-S |  |  |  | Cl Max: | 1.6578 | at alpha= | 16 | deg
XFOIL ncrit=9 |  |  |  | L/D Max: | 125.834 | at alpha= | 7 | deg
Re: | 8000000 |  |  | Cd Min: | 0.00421 | at alpha= | 1 | deg
Mach: | 0.1 |  |  | Cl=0 at alpha= | -1.9148 | deg
|  |  |  | @ Cl=0.1, Cd= | 0.0049547
|  |  |  | @ Cl=0.4, Cd= | 0.0044366
|  |  |  | @ Cl=0.6, Cd= | 0.0055688
alpha (deg) | Cl | Cd | Cm | Cl/Cd
-9.5 | -0.8227 | 0.01789 | -0.0456 | -45.9866
-9 | -0.7779 | 0.01238 | -0.0461 | -62.8352
-8.5 | -0.7115 | 0.01 | -0.0494 | -71.15
-8 | -0.6659 | 0.00886 | -0.0473 | -75.158
-7.5 | -0.6152 | 0.00802 | -0.0462 | -76.7082
-7 | -0.563 | 0.00739 | -0.0453 | -76.184
-6.5 | -0.5095 | 0.00697 | -0.0447 | -73.099
-6 | -0.4544 | 0.00682 | -0.0444 | -66.6276
-5.5 | -0.3992 | 0.00665 | -0.0442 | -60.0301
-5 | -0.3447 | 0.0062 | -0.0438 | -55.5968
-4.5 | -0.2893 | 0.00595 | -0.0435 | -48.6218
-3.5 | -0.1777 | 0.00561 | -0.0433 | -31.6756
-3 | -0.1218 | 0.00542 | -0.0432 | -22.4723
-2.5 | -0.0656 | 0.00532 | -0.0431 | -12.3308
-1.5 | 0.0465 | 0.00506 | -0.043 | 9.1897
-1 | 0.1024 | 0.00495 | -0.0429 | 20.6869
-0.5 | 0.1574 | 0.00472 | -0.0428 | 33.3475
0 | 0.2124 | 0.00445 | -0.0427 | 47.7303
0.5 | 0.2675 | 0.00426 | -0.0426 | 62.7934
1 | 0.321 | 0.00421 | -0.0422 | 76.247
1.5 | 0.3731 | 0.0044 | -0.0417 | 84.7955
2 | 0.4245 | 0.00447 | -0.041 | 94.9664
3 | 0.5212 | 0.00516 | -0.0382 | 101.0078
3.5 | 0.5874 | 0.0055 | -0.0406 | 106.8
4 | 0.6478 | 0.00583 | -0.0417 | 111.1149
5 | 0.7659 | 0.00645 | -0.0433 | 118.7442
5.5 | 0.817 | 0.00682 | -0.0423 | 119.7947
6 | 0.8691 | 0.00708 | -0.0416 | 122.7542
6.5 | 0.9211 | 0.00736 | -0.0409 | 125.1495
7 | 0.9727 | 0.00773 | -0.0401 | 125.8344
7.5 | 1.0238 | 0.00818 | -0.0392 | 125.1589
8 | 1.0743 | 0.00871 | -0.0383 | 123.341
8.5 | 1.1235 | 0.00941 | -0.0371 | 119.3943
9 | 1.171 | 0.01031 | -0.0357 | 113.579
9.5 | 1.2142 | 0.01167 | -0.0337 | 104.0446
10 | 1.2657 | 0.01197 | -0.0331 | 105.7393
10.5 | 1.3173 | 0.01225 | -0.0326 | 107.5347
11 | 1.3685 | 0.01253 | -0.032 | 109.2179
11.5 | 1.4176 | 0.01303 | -0.031 | 108.7951
12 | 1.4661 | 0.01352 | -0.0301 | 108.4393
12.5 | 1.5122 | 0.0142 | -0.0288 | 106.493
13 | 1.5534 | 0.01527 | -0.0267 | 101.7289
13.5 | 1.5882 | 0.01677 | -0.0239 | 94.7048
14 | 1.6219 | 0.01817 | -0.0209 | 89.2625
14.5 | 1.6488 | 0.01981 | -0.017 | 83.2307
15 | 1.6549 | 0.02168 | -0.0098 | 76.333
15.5 | 1.656 | 0.02421 | -0.0036 | 68.4015
16 | 1.6578 | 0.02733 | 0.0007 | 60.6586
16.5 | 1.6494 | 0.03218 | 0.0034 | 51.2554
17 | 1.651 | 0.03698 | 0.0039 | 44.6458
17.5 | 1.64 | 0.04384 | 0.0028 | 37.4088
18 | 1.6105 | 0.05319 | 0.0006 | 30.2782
18.5 | 1.5778 | 0.06363 | -0.0028 | 24.7965
19 | 1.5132 | 0.0806 | -0.0107 | 18.7742
19.5 | 1.4691 | 0.09664 | -0.0198 | 15.2018
20 | 1.3682 | 0.12715 | -0.0389 | 10.7605

## 101. Re 8M Mach 0.25 (1)
BIGFOIL.COM POLAR EXPORT
A7522-S
A7522-S |  |  |  | Cl Max: | 0.921 | at alpha= | 7 | deg
JavaFoil+Calcfoil stall+Eppler ext transition |  |  |  | L/D Max: | 107.412 | at alpha= | 6 | deg
Re: | 8000000 |  |  | Cd Min: | 0.00545 | at alpha= | 2.5 | deg
Mach: | 0.25 |  |  | Cl=0 at alpha= | -1.8983 | deg
|  |  |  | @ Cl=0.1, Cd= | 0.07777
|  |  |  | @ Cl=0.4, Cd= | 0.07777
|  |  |  | @ Cl=0.6, Cd= | 0.07777
alpha (deg) | Cl | Cd | Cm | Cl/Cd
-11 | -0.051 | 0.06989 | -0.017 | -0.736
-10.5 | -0.049 | 0.06636 | -0.017 | -0.733
-10 | -0.046 | 0.06218 | -0.017 | -0.737
-9.5 | -0.043 | 0.05872 | -0.017 | -0.732
-9 | -0.085 | 0.05573 | -0.017 | -1.527
-8.5 | -0.147 | 0.05239 | -0.017 | -2.809
-8 | -0.192 | 0.0493 | -0.017 | -3.901
-7.5 | -0.229 | 0.04607 | -0.018 | -4.966
-7 | -0.256 | 0.04316 | -0.019 | -5.931
-6.5 | -0.275 | 0.03819 | -0.022 | -7.199
-6 | -0.343 | 0.00747 | -0.037 | -45.939
-5.5 | -0.334 | 0.00728 | -0.038 | -45.892
-5 | -0.312 | 0.00713 | -0.038 | -43.721
-4.5 | -0.278 | 0.00696 | -0.038 | -39.868
-4 | -0.234 | 0.00675 | -0.038 | -34.688
-3.5 | -0.184 | 0.00665 | -0.039 | -27.662
-3 | -0.129 | 0.00651 | -0.039 | -19.837
-2.5 | -0.071 | 0.00637 | -0.039 | -11.204
-2 | -0.012 | 0.00621 | -0.039 | -1.974
-1.5 | 0.047 | 0.0062 | -0.04 | 7.66
-1 | 0.108 | 0.00612 | -0.04 | 17.557
-0.5 | 0.168 | 0.00558 | -0.04 | 30.042
0 | 0.228 | 0.00565 | -0.041 | 40.288
0.5 | 0.288 | 0.00553 | -0.041 | 52.015
1 | 0.348 | 0.0055 | -0.041 | 63.153
1.5 | 0.407 | 0.00558 | -0.042 | 72.941
2 | 0.467 | 0.0055 | -0.042 | 84.886
2.5 | 0.525 | 0.00545 | -0.042 | 96.373
3 | 0.583 | 0.00698 | -0.042 | 83.541
3.5 | 0.639 | 0.00711 | -0.043 | 89.861
4 | 0.693 | 0.00732 | -0.043 | 94.667
4.5 | 0.745 | 0.00739 | -0.043 | 100.759
5 | 0.794 | 0.0076 | -0.044 | 104.429
5.5 | 0.838 | 0.00806 | -0.044 | 104.016
6 | 0.878 | 0.00817 | -0.044 | 107.412
6.5 | 0.911 | 0.00859 | -0.045 | 106.064
7 | 0.921 | 0.00898 | -0.045 | 102.506
7.5 | 0.907 | 0.00941 | -0.045 | 96.421
8 | 0.873 | 0.01029 | -0.046 | 84.833
8.5 | 0.816 | 0.01097 | -0.046 | 74.366
9 | 0.738 | 0.01099 | -0.046 | 67.14
9.5 | 0.641 | 0.01203 | -0.046 | 53.242
10 | 0.501 | 0.01895 | -0.043 | 26.417
10.5 | 0.34 | 0.06004 | -0.029 | 5.668
11 | 0.231 | 0.06704 | -0.026 | 3.444
11.5 | 0.075 | 0.07243 | -0.025 | 1.042
12 | 0.078 | 0.07777 | -0.025 | 1.004

## 102. Re 8M Mach 0.25 (2)
BIGFOIL.COM POLAR EXPORT
A7522-S
A7522-S |  |  |  | Cl Max: | 1.5068 | at alpha= | 12.5 | deg
XFOIL ncrit=9 |  |  |  | L/D Max: | 124.444 | at alpha= | 6.5 | deg
Re: | 8000000 |  |  | Cd Min: | 0.00422 | at alpha= | 1 | deg
Mach: | 0.25 |  |  | Cl=0 at alpha= | -1.9129 | deg
|  |  |  | @ Cl=0.1, Cd= | 0.00499
|  |  |  | @ Cl=0.4, Cd= | 0.0044362
|  |  |  | @ Cl=0.6, Cd= | 0.005569
alpha (deg) | Cl | Cd | Cm | Cl/Cd
-20 | -0.7862 | 0.25743 | 0.0682 | -3.054
-19.5 | -0.7693 | 0.25051 | 0.0642 | -3.0709
-19 | -0.7526 | 0.24359 | 0.0603 | -3.0896
-18.5 | -0.7362 | 0.23615 | 0.0565 | -3.1175
-18 | -0.7214 | 0.22816 | 0.0525 | -3.1618
-16.5 | -0.6716 | 0.20875 | 0.0422 | -3.2172
-16 | -0.6554 | 0.20166 | 0.0389 | -3.25
-15.5 | -0.6404 | 0.19445 | 0.0356 | -3.2934
-15 | -0.6262 | 0.18723 | 0.0325 | -3.3445
-14.5 | -0.6121 | 0.17994 | 0.0294 | -3.4017
-14 | -0.599 | 0.17245 | 0.0263 | -3.4735
-13.5 | -0.5867 | 0.165 | 0.0234 | -3.5558
-12.5 | -0.4418 | 0.13664 | 0.0053 | -3.2333
-12 | -0.5585 | 0.14073 | 0.0144 | -3.9686
-11.5 | -0.5513 | 0.13242 | 0.0113 | -4.1633
-10 | -0.5449 | 0.10366 | 0.0001 | -5.2566
-9.5 | -0.5377 | 0.09624 | -0.0035 | -5.5871
-9 | -0.5335 | 0.08825 | -0.0076 | -6.0453
-8.5 | -0.5276 | 0.08095 | -0.0119 | -6.5176
-8 | -0.5157 | 0.06713 | -0.0303 | -7.6821
-7.5 | -0.6361 | 0.01076 | -0.0523 | -59.1171
-7 | -0.5858 | 0.00878 | -0.0502 | -66.7198
-6.5 | -0.531 | 0.00772 | -0.0487 | -68.7824
-6 | -0.474 | 0.00715 | -0.0477 | -66.2937
-5.5 | -0.416 | 0.00682 | -0.047 | -60.9971
-5 | -0.358 | 0.00653 | -0.0464 | -54.8239
-4.5 | -0.3005 | 0.00608 | -0.0457 | -49.4243
-4 | -0.2423 | 0.00587 | -0.0453 | -41.2777
-3.5 | -0.1842 | 0.0057 | -0.0451 | -32.3158
-3 | -0.1262 | 0.00547 | -0.0447 | -23.0713
-2.5 | -0.068 | 0.00534 | -0.0446 | -12.7341
-2 | -0.0101 | 0.00519 | -0.0444 | -1.9461
-1.5 | 0.0479 | 0.00508 | -0.0443 | 9.4291
-1 | 0.1058 | 0.00498 | -0.0442 | 21.245
-0.5 | 0.1625 | 0.00475 | -0.044 | 34.2105
0 | 0.2192 | 0.00447 | -0.0439 | 49.038
0.5 | 0.2759 | 0.00427 | -0.0437 | 64.6136
1 | 0.331 | 0.00422 | -0.0434 | 78.436
1.5 | 0.3846 | 0.00441 | -0.0428 | 87.2109
2 | 0.4375 | 0.0045 | -0.042 | 97.2222
2.5 | 0.4879 | 0.00483 | -0.0408 | 101.0145
3 | 0.5362 | 0.00525 | -0.0388 | 102.1333
3.5 | 0.6062 | 0.0056 | -0.0416 | 108.25
4 | 0.6686 | 0.00592 | -0.0425 | 112.9392
4.5 | 0.7345 | 0.00624 | -0.0442 | 117.7083
5 | 0.7902 | 0.00662 | -0.0435 | 119.3656
5.5 | 0.8438 | 0.00696 | -0.0424 | 121.2356
6 | 0.8982 | 0.00725 | -0.0413 | 123.8897
6.5 | 0.952 | 0.00765 | -0.0401 | 124.4444
7 | 1.0049 | 0.00822 | -0.0386 | 122.2506
7.5 | 1.0582 | 0.00878 | -0.0372 | 120.5239
8 | 1.1103 | 0.00951 | -0.0355 | 116.7508
8.5 | 1.1593 | 0.01061 | -0.0333 | 109.2648
9 | 1.2004 | 0.01259 | -0.0299 | 95.3455
9.5 | 1.2551 | 0.013 | -0.0286 | 96.5462
10 | 1.3119 | 0.01321 | -0.0274 | 99.3111
10.5 | 1.3683 | 0.01348 | -0.0261 | 101.5059
11 | 1.4237 | 0.01386 | -0.0245 | 102.7201
11.5 | 1.4642 | 0.01562 | -0.0208 | 93.7388
12 | 1.4953 | 0.01806 | -0.016 | 82.7962
12.5 | 1.5068 | 0.02176 | -0.0092 | 69.2463
13 | 1.4793 | 0.02629 | 0.0017 | 56.2685
13.5 | 1.4431 | 0.03279 | 0.0078 | 44.0104
14 | 1.3933 | 0.04317 | 0.0074 | 32.2747
14.5 | 1.3565 | 0.05423 | 0.0029 | 25.0138
15 | 1.3082 | 0.06787 | -0.0038 | 19.2751
15.5 | 1.2779 | 0.08032 | -0.0105 | 15.9101
16 | 1.2473 | 0.09455 | -0.0187 | 13.192
16.5 | 1.2237 | 0.10946 | -0.0277 | 11.1794
17 | 1.1963 | 0.12625 | -0.0375 | 9.4756
17.5 | 1.0637 | 0.16907 | -0.0639 | 6.2915

## 103. Re 8M Mach 0.50 (1)
BIGFOIL.COM POLAR EXPORT
A7522-S
A7522-S |  |  |  | Cl Max: | 1.174 | at alpha= | 19.5 | deg
JavaFoil+Calcfoil stall+Eppler ext transition |  |  |  | L/D Max: | 98.322 | at alpha= | 2.5 | deg
Re: | 8000000 |  |  | Cd Min: | 0.00568 | at alpha= | -0.5 | deg
Mach: | 0.5 |  |  | Cl=0 at alpha= | -1.8955 | deg
|  |  |  | @ Cl=0.1, Cd= | 0.0062839
|  |  |  | @ Cl=0.4, Cd= | 0.0057143
|  |  |  | @ Cl=0.6, Cd= | 0.0062933
alpha (deg) | Cl | Cd | Cm | Cl/Cd
-20 | -0.969 | 0.135 | -0.022 | -7.181
-19.5 | -0.938 | 0.1432 | -0.021 | -6.548
-19 | -0.915 | 0.13031 | -0.022 | -7.025
-18.5 | -0.889 | 0.13092 | -0.022 | -6.79
-18 | -0.859 | 0.12838 | -0.021 | -6.695
-17.5 | -0.838 | 0.11503 | -0.022 | -7.287
-17 | -0.822 | 0.09918 | -0.024 | -8.29
-16.5 | -0.78 | 0.11567 | -0.021 | -6.744
-16 | -0.759 | 0.103 | -0.022 | -7.367
-15.5 | -0.746 | 0.0841 | -0.026 | -8.873
-15 | -0.699 | 0.10606 | -0.02 | -6.594
-14.5 | -0.677 | 0.09365 | -0.022 | -7.226
-14 | -0.657 | 0.08081 | -0.024 | -8.136
-13.5 | -0.647 | 0.06239 | -0.028 | -10.367
-13 | -0.594 | 0.08514 | -0.02 | -6.977
-12.5 | -0.573 | 0.07402 | -0.023 | -7.736
-12 | -0.561 | 0.05688 | -0.027 | -9.861
-11.5 | -0.515 | 0.07251 | -0.02 | -7.098
-11 | -0.493 | 0.06349 | -0.023 | -7.76
-10.5 | -0.499 | 0.03437 | -0.032 | -14.513
-10 | -0.437 | 0.05911 | -0.023 | -7.398
-9.5 | -0.412 | 0.05405 | -0.024 | -7.623
-9 | -0.47 | 0.01002 | -0.04 | -46.908
-8.5 | -0.36 | 0.04634 | -0.025 | -7.776
-8 | -0.406 | 0.00925 | -0.041 | -43.872
-7.5 | -0.302 | 0.04564 | -0.022 | -6.611
-7 | -0.34 | 0.00845 | -0.041 | -40.189
-6.5 | -0.249 | 0.04018 | -0.023 | -6.188
-6 | -0.22 | 0.03974 | -0.021 | -5.546
-5.5 | -0.194 | 0.03649 | -0.023 | -5.328
-5 | -0.167 | 0.03512 | -0.022 | -4.76
-4.5 | -0.174 | 0.0072 | -0.043 | -24.089
-4 | -0.192 | 0.00712 | -0.043 | -26.943
-3.5 | -0.192 | 0.00692 | -0.043 | -27.813
-3 | -0.141 | 0.00679 | -0.043 | -20.811
-2.5 | -0.079 | 0.00656 | -0.044 | -12.023
-2 | -0.014 | 0.00637 | -0.044 | -2.14
-1.5 | 0.053 | 0.00634 | -0.044 | 8.359
-1 | 0.12 | 0.00626 | -0.045 | 19.194
-0.5 | 0.187 | 0.00568 | -0.045 | 32.987
0 | 0.254 | 0.00584 | -0.045 | 43.6
0.5 | 0.321 | 0.00584 | -0.046 | 55.003
1 | 0.388 | 0.0057 | -0.046 | 68.133
1.5 | 0.455 | 0.00578 | -0.046 | 78.726
2 | 0.521 | 0.00591 | -0.047 | 88.19
2.5 | 0.586 | 0.00596 | -0.047 | 98.322
3 | 0.649 | 0.00746 | -0.048 | 87.026
3.5 | 0.709 | 0.00764 | -0.048 | 92.805
4 | 0.764 | 0.008 | -0.048 | 95.489
4.5 | 0.81 | 0.00839 | -0.049 | 96.558
5 | 0.841 | 0.0086 | -0.049 | 97.837
5.5 | 0.843 | 0.00903 | -0.049 | 93.301
6 | 0.745 | 0.00957 | -0.05 | 77.835
6.5 | 0.557 | 0.01025 | -0.05 | 54.318
7 | 0.59 | 0.01088 | -0.05 | 54.225
7.5 | 0.622 | 0.01145 | -0.051 | 54.356
8 | 0.654 | 0.01085 | -0.051 | 60.26
8.5 | 0.685 | 0.01098 | -0.051 | 62.381
9 | 0.712 | 0.01368 | -0.051 | 52.057
9.5 | 0.743 | 0.01433 | -0.051 | 51.816
10 | 0.775 | 0.01457 | -0.052 | 53.178
10.5 | 0.787 | 0.01798 | -0.051 | 43.754
11 | 0.803 | 0.02189 | -0.05 | 36.693
11.5 | 0.85 | 0.01918 | -0.052 | 44.325
12 | 0.751 | 0.07144 | -0.035 | 10.512
12.5 | 0.904 | 0.02193 | -0.052 | 41.205
13 | 0.91 | 0.02947 | -0.05 | 30.884
13.5 | 0.827 | 0.08633 | -0.035 | 9.586
14 | 0.942 | 0.04168 | -0.049 | 22.598
14.5 | 0.87 | 0.10347 | -0.031 | 8.403
15 | 0.953 | 0.06712 | -0.045 | 14.199
15.5 | 0.921 | 0.11185 | -0.032 | 8.232
16 | 1.049 | 0.05048 | -0.05 | 20.789
16.5 | 0.975 | 0.11641 | -0.034 | 8.373
17 | 1.115 | 0.04952 | -0.051 | 22.513
17.5 | 1.041 | 0.1138 | -0.039 | 9.15
18 | 1.068 | 0.12039 | -0.039 | 8.873
18.5 | 1.149 | 0.08245 | -0.048 | 13.94
19 | 1.105 | 0.13972 | -0.036 | 7.909
19.5 | 1.174 | 0.10686 | -0.045 | 10.99
20 | 1.154 | 0.14969 | -0.037 | 7.711

## 104. Re 8M Mach 0.50 (2)
BIGFOIL.COM POLAR EXPORT
A7522-S
A7522-S |  |  |  | Cl Max: | 1.1045 | at alpha= | 20 | deg
XFOIL ncrit=9 |  |  |  | L/D Max: | 121.805 | at alpha= | 4.5 | deg
Re: | 8000000 |  |  | Cd Min: | 0.00429 | at alpha= | 1 | deg
Mach: | 0.5 |  |  | Cl=0 at alpha= | -1.905 | deg
|  |  |  | @ Cl=0.1, Cd= | 0.0051107
|  |  |  | @ Cl=0.4, Cd= | 0.0043542
|  |  |  | @ Cl=0.6, Cd= | 0.0055255
alpha (deg) | Cl | Cd | Cm | Cl/Cd
-17.5 | -0.7479 | 0.23701 | 0.0554 | -3.1556
-17 | -0.7284 | 0.22989 | 0.0512 | -3.1685
-16.5 | -0.7082 | 0.22238 | 0.0472 | -3.1846
-16 | -0.6873 | 0.2142 | 0.0434 | -3.2087
-15.5 | -0.6678 | 0.20612 | 0.0395 | -3.2399
-15 | -0.6488 | 0.1981 | 0.0357 | -3.2751
-14.5 | -0.6303 | 0.19013 | 0.032 | -3.3151
-14 | -0.6128 | 0.18216 | 0.0285 | -3.3641
-13.5 | -0.5958 | 0.17419 | 0.0251 | -3.4204
-13 | -0.5791 | 0.1663 | 0.0218 | -3.4823
-12.5 | -0.5641 | 0.15817 | 0.0185 | -3.5664
-12 | -0.5515 | 0.14979 | 0.0152 | -3.6818
-11.5 | -0.5383 | 0.14177 | 0.0121 | -3.797
-11 | -0.527 | 0.13327 | 0.0089 | -3.9544
-10.5 | -0.5167 | 0.1248 | 0.0057 | -4.1402
-9 | -0.4894 | 0.09984 | -0.0046 | -4.9018
-8.5 | -0.4681 | 0.09227 | -0.0105 | -5.0732
-8 | -0.4124 | 0.08005 | -0.0301 | -5.1518
-7.5 | -0.3833 | 0.0711 | -0.0415 | -5.391
-7 | -0.3879 | 0.064 | -0.0441 | -6.0609
-6.5 | -0.4013 | 0.05624 | -0.0489 | -7.1355
-6 | -0.3943 | 0.04612 | -0.0571 | -8.5494
-5.5 | -0.3769 | 0.03573 | -0.062 | -10.5486
-5 | -0.3521 | 0.02542 | -0.063 | -13.8513
-4.5 | -0.3219 | 0.01506 | -0.0603 | -21.3745
-4 | -0.28 | 0.00753 | -0.056 | -37.1846
-3.5 | -0.2147 | 0.0063 | -0.0537 | -34.0794
-3 | -0.1469 | 0.00586 | -0.0523 | -25.0683
-2.5 | -0.0797 | 0.00551 | -0.0512 | -14.4646
-2 | -0.0126 | 0.00534 | -0.0506 | -2.3596
-1 | 0.12 | 0.00507 | -0.0498 | 23.6686
-0.5 | 0.1849 | 0.00485 | -0.0495 | 38.1237
0 | 0.2487 | 0.00456 | -0.0491 | 54.5395
0.5 | 0.313 | 0.00434 | -0.0489 | 72.1198
1 | 0.3758 | 0.00429 | -0.0484 | 87.5991
1.5 | 0.4361 | 0.00445 | -0.0475 | 98
2.5 | 0.5501 | 0.00522 | -0.0443 | 105.3831
3 | 0.604 | 0.00555 | -0.0413 | 108.8288
3.5 | 0.6905 | 0.00596 | -0.0452 | 115.8557
4 | 0.7629 | 0.00632 | -0.0454 | 120.712
4.5 | 0.8368 | 0.00687 | -0.0456 | 121.8049
5 | 0.8975 | 0.00751 | -0.0427 | 119.5073
5.5 | 0.9557 | 0.00848 | -0.0388 | 112.7005
6 | 1.0027 | 0.01051 | -0.033 | 95.4044
6.5 | 1.0415 | 0.01398 | -0.0261 | 74.4993
7 | 1.0713 | 0.01926 | -0.019 | 55.6231
7.5 | 1.0843 | 0.02524 | -0.0115 | 42.9596
8 | 1.0762 | 0.03104 | -0.0034 | 34.6714
8.5 | 1.0381 | 0.03744 | 0.0039 | 27.727
9 | 1.0074 | 0.04648 | 0.0017 | 21.6738
9.5 | 0.9774 | 0.05791 | -0.0057 | 16.8779
10 | 0.9458 | 0.07163 | -0.0155 | 13.204
10.5 | 0.9184 | 0.08766 | -0.0254 | 10.4768
11 | 0.9008 | 0.10108 | -0.0318 | 8.9118
11.5 | 0.8851 | 0.11439 | -0.0386 | 7.7376
12 | 0.8778 | 0.12691 | -0.045 | 6.9167
12.5 | 0.8726 | 0.14018 | -0.0521 | 6.2249
13 | 0.8772 | 0.15172 | -0.0582 | 5.7817
13.5 | 0.8849 | 0.16296 | -0.0642 | 5.4302
14 | 0.8997 | 0.17214 | -0.0692 | 5.2266
14.5 | 0.9105 | 0.18334 | -0.0753 | 4.9662
15 | 0.9211 | 0.19541 | -0.0816 | 4.7137
15.5 | 0.9368 | 0.20543 | -0.0871 | 4.5602
16 | 0.9527 | 0.21589 | -0.0928 | 4.4129
16.5 | 0.9695 | 0.2265 | -0.0984 | 4.2804
17 | 0.9869 | 0.23717 | -0.104 | 4.1612
17.5 | 1.0052 | 0.24771 | -0.1096 | 4.058
18 | 1.0244 | 0.25784 | -0.115 | 3.973
18.5 | 1.0441 | 0.2677 | -0.1205 | 3.9003
19 | 1.064 | 0.27737 | -0.1259 | 3.836
19.5 | 1.0846 | 0.28582 | -0.1311 | 3.7947
20 | 1.1045 | 0.29545 | -0.1367 | 3.7384

## 105. Re 10M Mach 0.00 (1)
BIGFOIL.COM POLAR EXPORT
A7522-S
A7522-S |  |  |  | Cl Max: | 0.933 | at alpha= | 7.5 | deg
JavaFoil+Calcfoil stall+Eppler ext transition |  |  |  | L/D Max: | 112.806 | at alpha= | 6.5 | deg
Re: | 10000000 |  |  | Cd Min: | 0.00551 | at alpha= | 1 | deg
Mach: | 0 |  |  | Cl=0 at alpha= | -1.8965 | deg
|  |  |  | @ Cl=0.1, Cd= | 0.0059955
|  |  |  | @ Cl=0.4, Cd= | 0.0055545
|  |  |  | @ Cl=0.6, Cd= | 0.06427
alpha (deg) | Cl | Cd | Cm | Cl/Cd
-12.5 | -0.2 | 0.07849 | -0.017 | -2.545
-12 | -0.214 | 0.0751 | -0.017 | -2.852
-11.5 | -0.229 | 0.07126 | -0.017 | -3.218
-11 | -0.245 | 0.0673 | -0.017 | -3.64
-10.5 | -0.261 | 0.06369 | -0.017 | -4.094
-10 | -0.276 | 0.05965 | -0.017 | -4.635
-9.5 | -0.291 | 0.05666 | -0.017 | -5.138
-9 | -0.305 | 0.05289 | -0.018 | -5.763
-8.5 | -0.316 | 0.04988 | -0.018 | -6.329
-8 | -0.341 | 0.03123 | -0.027 | -10.932
-7.5 | -0.404 | 0.00773 | -0.035 | -52.3
-7 | -0.402 | 0.00756 | -0.036 | -53.203
-6.5 | -0.393 | 0.00736 | -0.036 | -53.369
-6 | -0.375 | 0.00718 | -0.036 | -52.293
-5.5 | -0.35 | 0.007 | -0.036 | -50.005
-5 | -0.317 | 0.00683 | -0.037 | -46.345
-4.5 | -0.276 | 0.00663 | -0.037 | -41.685
-4 | -0.23 | 0.00649 | -0.037 | -35.468
-3.5 | -0.18 | 0.00634 | -0.037 | -28.334
-3 | -0.126 | 0.00625 | -0.038 | -20.082
-2.5 | -0.069 | 0.00614 | -0.038 | -11.27
-2 | -0.012 | 0.00619 | -0.038 | -1.919
-1.5 | 0.046 | 0.00607 | -0.039 | 7.574
-1 | 0.104 | 0.00599 | -0.039 | 17.382
-0.5 | 0.162 | 0.00555 | -0.039 | 29.246
0 | 0.22 | 0.00555 | -0.039 | 39.69
0.5 | 0.279 | 0.0056 | -0.04 | 49.702
1 | 0.337 | 0.00551 | -0.04 | 61.042
1.5 | 0.394 | 0.00554 | -0.04 | 71.246
2 | 0.452 | 0.00568 | -0.041 | 79.556
2.5 | 0.509 | 0.00594 | -0.041 | 85.661
3 | 0.565 | 0.00696 | -0.041 | 81.117
3.5 | 0.62 | 0.00706 | -0.041 | 87.849
4 | 0.673 | 0.00715 | -0.042 | 94.083
4.5 | 0.725 | 0.0073 | -0.042 | 99.188
5 | 0.774 | 0.00731 | -0.042 | 105.748
5.5 | 0.82 | 0.00752 | -0.043 | 108.975
6 | 0.862 | 0.00799 | -0.043 | 107.93
6.5 | 0.901 | 0.00799 | -0.043 | 112.806
7 | 0.924 | 0.00829 | -0.044 | 111.426
7.5 | 0.933 | 0.00865 | -0.044 | 107.915
8 | 0.931 | 0.00903 | -0.044 | 103.112
8.5 | 0.916 | 0.00982 | -0.045 | 93.347
9 | 0.891 | 0.01039 | -0.045 | 85.799
9.5 | 0.857 | 0.011 | -0.045 | 77.947
10 | 0.815 | 0.01088 | -0.045 | 74.953
10.5 | 0.768 | 0.01083 | -0.046 | 70.909
11 | 0.715 | 0.01258 | -0.046 | 56.812
11.5 | 0.648 | 0.01515 | -0.045 | 42.808
12 | 0.554 | 0.03343 | -0.04 | 16.586
12.5 | 0.475 | 0.06427 | -0.033 | 7.391

## 106. Re 10M Mach 0.00 (2)
BIGFOIL.COM POLAR EXPORT
A7522-S
A7522-S |  |  |  | Cl Max: | 1.7047 | at alpha= | 18 | deg
XFOIL ncrit=9 |  |  |  | L/D Max: | 132.822 | at alpha= | 7 | deg
Re: | 10000000 |  |  | Cd Min: | 0.00426 | at alpha= | 0.5 | deg
Mach: | 0 |  |  | Cl=0 at alpha= | -1.9113 | deg
|  |  |  | @ Cl=0.1, Cd= | 0.0048616
|  |  |  | @ Cl=0.4, Cd= | 0.0047189
|  |  |  | @ Cl=0.6, Cd= | 0.0054636
alpha (deg) | Cl | Cd | Cm | Cl/Cd
-13 | -1.1325 | 0.02472 | -0.0508 | -45.8131
-12 | -1.0495 | 0.02216 | -0.0484 | -47.3601
-11.5 | -1.0108 | 0.02011 | -0.047 | -50.2636
-11 | -0.9676 | 0.01873 | -0.0457 | -51.6604
-10.5 | -0.9261 | 0.01691 | -0.0442 | -54.7664
-10 | -0.8766 | 0.01476 | -0.0445 | -59.3902
-9.5 | -0.8224 | 0.01299 | -0.0453 | -63.3102
-9 | -0.7543 | 0.01132 | -0.0491 | -66.6343
-8.5 | -0.7091 | 0.01035 | -0.0473 | -68.5121
-8 | -0.6623 | 0.00879 | -0.0459 | -75.347
-7.5 | -0.6122 | 0.00785 | -0.045 | -77.9873
-7 | -0.5604 | 0.00717 | -0.0443 | -78.159
-6.5 | -0.5074 | 0.00663 | -0.0437 | -76.5309
-6 | -0.4528 | 0.00646 | -0.0436 | -70.0929
-5.5 | -0.3979 | 0.00629 | -0.0434 | -63.2591
-5 | -0.3431 | 0.006 | -0.0432 | -57.1833
-4.5 | -0.2882 | 0.00571 | -0.043 | -50.4729
-4 | -0.2326 | 0.00558 | -0.043 | -41.6846
-3.5 | -0.177 | 0.00543 | -0.0429 | -32.5967
-3 | -0.1215 | 0.00524 | -0.0428 | -23.187
-2 | -0.0099 | 0.00501 | -0.0428 | -1.976
-1.5 | 0.0459 | 0.00492 | -0.0427 | 9.3293
-1 | 0.1015 | 0.00486 | -0.0427 | 20.8848
-0.5 | 0.1566 | 0.00465 | -0.0426 | 33.6774
0 | 0.2116 | 0.00441 | -0.0425 | 47.9819
0.5 | 0.2661 | 0.00426 | -0.0423 | 62.4648
1 | 0.3187 | 0.00435 | -0.0419 | 73.2644
1.5 | 0.3714 | 0.00463 | -0.0415 | 80.216
2 | 0.4229 | 0.00479 | -0.041 | 88.2881
2.5 | 0.4735 | 0.00501 | -0.0402 | 94.511
3 | 0.5242 | 0.00539 | -0.0394 | 97.2542
3.5 | 0.5741 | 0.00537 | -0.0381 | 106.9088
4 | 0.635 | 0.00559 | -0.0394 | 113.5957
4.5 | 0.6975 | 0.00587 | -0.0411 | 118.8245
5.5 | 0.815 | 0.00646 | -0.0429 | 126.161
6 | 0.8667 | 0.00671 | -0.0422 | 129.1654
6.5 | 0.9184 | 0.00697 | -0.0415 | 131.7647
7 | 0.9696 | 0.0073 | -0.0408 | 132.8219
7.5 | 1.0196 | 0.00781 | -0.0399 | 130.5506
8 | 1.0693 | 0.00837 | -0.0389 | 127.7539
8.5 | 1.117 | 0.00918 | -0.0376 | 121.6776
9 | 1.1653 | 0.00989 | -0.0366 | 117.8261
9.5 | 1.2158 | 0.01029 | -0.036 | 118.1535
10 | 1.2666 | 0.01063 | -0.0355 | 119.1533
10.5 | 1.3171 | 0.01097 | -0.035 | 120.0638
11 | 1.3671 | 0.01133 | -0.0345 | 120.662
11.5 | 1.4156 | 0.01183 | -0.0337 | 119.6619
12 | 1.4635 | 0.01234 | -0.0329 | 118.5981
12.5 | 1.5093 | 0.013 | -0.0318 | 116.1
13 | 1.5522 | 0.01389 | -0.0303 | 111.7495
13.5 | 1.5905 | 0.0151 | -0.0281 | 105.3311
14 | 1.6277 | 0.01627 | -0.0259 | 100.043
14.5 | 1.6622 | 0.01749 | -0.0233 | 95.0372
15 | 1.6889 | 0.01908 | -0.0197 | 88.5168
15.5 | 1.6887 | 0.02127 | -0.0117 | 79.3935
16 | 1.6955 | 0.02329 | -0.0061 | 72.7995
17 | 1.7014 | 0.02959 | 0.001 | 57.4992
18 | 1.7047 | 0.03963 | 0.0007 | 43.0154
18.5 | 1.6879 | 0.04715 | -0.0007 | 35.7985
19 | 1.6506 | 0.05752 | -0.0032 | 28.6961
19.5 | 1.6192 | 0.06752 | -0.006 | 23.981
20 | 1.5525 | 0.08477 | -0.0137 | 18.3143

## 107. Re 10M Mach 0.10 (1)
BIGFOIL.COM POLAR EXPORT
A7522-S
A7522-S |  |  |  | Cl Max: | 0.931 | at alpha= | 7.5 | deg
JavaFoil+Calcfoil stall+Eppler ext transition |  |  |  | L/D Max: | 112.5 | at alpha= | 6.5 | deg
Re: | 10000000 |  |  | Cd Min: | 0.00552 | at alpha= | 1 | deg
Mach: | 0.1 |  |  | Cl=0 at alpha= | -1.8965 | deg
|  |  |  | @ Cl=0.1, Cd= | 0.0059976
|  |  |  | @ Cl=0.4, Cd= | 0.0055503
|  |  |  | @ Cl=0.6, Cd= | 0.07247
alpha (deg) | Cl | Cd | Cm | Cl/Cd
-12 | -0.181 | 0.07557 | -0.017 | -2.4
-11.5 | -0.198 | 0.07161 | -0.017 | -2.766
-11 | -0.216 | 0.06763 | -0.017 | -3.187
-10.5 | -0.233 | 0.06396 | -0.017 | -3.65
-10 | -0.252 | 0.0601 | -0.017 | -4.185
-9.5 | -0.269 | 0.05704 | -0.017 | -4.714
-9 | -0.285 | 0.05331 | -0.018 | -5.355
-8.5 | -0.3 | 0.05026 | -0.018 | -5.96
-8 | -0.314 | 0.04401 | -0.021 | -7.128
-7.5 | -0.392 | 0.00774 | -0.036 | -50.713
-7 | -0.394 | 0.00758 | -0.036 | -51.93
-6.5 | -0.387 | 0.00737 | -0.036 | -52.522
-6 | -0.372 | 0.00719 | -0.036 | -51.759
-5.5 | -0.348 | 0.00702 | -0.037 | -49.651
-5 | -0.316 | 0.00684 | -0.037 | -46.227
-4.5 | -0.277 | 0.00665 | -0.037 | -41.642
-4 | -0.231 | 0.00652 | -0.037 | -35.423
-3.5 | -0.18 | 0.00634 | -0.038 | -28.441
-3 | -0.126 | 0.00626 | -0.038 | -20.158
-2.5 | -0.07 | 0.00614 | -0.038 | -11.317
-2 | -0.012 | 0.00617 | -0.038 | -1.933
-1.5 | 0.046 | 0.00608 | -0.039 | 7.597
-1 | 0.105 | 0.00599 | -0.039 | 17.467
-0.5 | 0.163 | 0.00555 | -0.039 | 29.399
0 | 0.222 | 0.00555 | -0.04 | 39.889
0.5 | 0.28 | 0.0056 | -0.04 | 49.952
1 | 0.338 | 0.00552 | -0.04 | 61.283
1.5 | 0.396 | 0.00554 | -0.04 | 71.581
2 | 0.454 | 0.00569 | -0.041 | 79.874
2.5 | 0.511 | 0.00595 | -0.041 | 86.01
3 | 0.568 | 0.00699 | -0.041 | 81.274
3.5 | 0.623 | 0.00708 | -0.042 | 87.985
4 | 0.676 | 0.00717 | -0.042 | 94.287
4.5 | 0.728 | 0.00732 | -0.042 | 99.43
5 | 0.777 | 0.00735 | -0.043 | 105.675
5.5 | 0.823 | 0.00755 | -0.043 | 108.962
6 | 0.865 | 0.00803 | -0.043 | 107.765
6.5 | 0.903 | 0.00803 | -0.044 | 112.5
7 | 0.925 | 0.00833 | -0.044 | 110.97
7.5 | 0.931 | 0.00873 | -0.044 | 106.658
8 | 0.925 | 0.00942 | -0.044 | 98.149
8.5 | 0.906 | 0.00993 | -0.045 | 91.27
9 | 0.876 | 0.01048 | -0.045 | 83.569
9.5 | 0.836 | 0.01117 | -0.045 | 74.811
10 | 0.787 | 0.011 | -0.046 | 71.535
10.5 | 0.733 | 0.01062 | -0.046 | 69.034
11 | 0.672 | 0.01297 | -0.046 | 51.802
11.5 | 0.585 | 0.02005 | -0.043 | 29.203
12 | 0.468 | 0.06571 | -0.031 | 7.127
12.5 | 0.422 | 0.07247 | -0.029 | 5.825

## 108. Re 10M Mach 0.10 (2)
BIGFOIL.COM POLAR EXPORT
A7522-S
A7522-S |  |  |  | Cl Max: | 1.6721 | at alpha= | 16 | deg
XFOIL ncrit=9 |  |  |  | L/D Max: | 132.554 | at alpha= | 7 | deg
Re: | 10000000 |  |  | Cd Min: | 0.00426 | at alpha= | 0.5 | deg
Mach: | 0.1 |  |  | Cl=0 at alpha= | -1.911 | deg
|  |  |  | @ Cl=0.1, Cd= | 0.0048623
|  |  |  | @ Cl=0.4, Cd= | 0.004712
|  |  |  | @ Cl=0.6, Cd= | 0.0054677
alpha (deg) | Cl | Cd | Cm | Cl/Cd
-10 | -0.8753 | 0.018 | -0.0462 | -48.6278
-9.5 | -0.825 | 0.01494 | -0.0468 | -55.2209
-9 | -0.7566 | 0.01246 | -0.0509 | -60.7223
-8.5 | -0.7121 | 0.0113 | -0.0488 | -63.0177
-8 | -0.6663 | 0.00934 | -0.0471 | -71.3383
-7.5 | -0.6167 | 0.00813 | -0.0459 | -75.8549
-7 | -0.5647 | 0.00733 | -0.0451 | -77.0396
-6.5 | -0.5114 | 0.0067 | -0.0444 | -76.3284
-6 | -0.4563 | 0.00649 | -0.0441 | -70.3082
-5 | -0.3455 | 0.00604 | -0.0437 | -57.202
-4.5 | -0.2902 | 0.00573 | -0.0434 | -50.6457
-4 | -0.2342 | 0.00559 | -0.0433 | -41.8962
-3.5 | -0.1782 | 0.00545 | -0.0433 | -32.6972
-3 | -0.1223 | 0.00524 | -0.0431 | -23.3397
-2.5 | -0.0661 | 0.00514 | -0.0431 | -12.8599
-2 | -0.01 | 0.00501 | -0.043 | -1.996
-1.5 | 0.0462 | 0.00492 | -0.043 | 9.3902
-1 | 0.1021 | 0.00486 | -0.0429 | 21.0082
-0.5 | 0.1575 | 0.00465 | -0.0428 | 33.871
0 | 0.2128 | 0.00441 | -0.0427 | 48.254
0.5 | 0.2676 | 0.00426 | -0.0426 | 62.8169
1 | 0.3205 | 0.00435 | -0.0421 | 73.6782
1.5 | 0.3735 | 0.00463 | -0.0417 | 80.6695
2 | 0.4252 | 0.00479 | -0.0412 | 88.7683
2.5 | 0.4762 | 0.00502 | -0.0404 | 94.8606
3 | 0.5271 | 0.0054 | -0.0395 | 97.6111
3.5 | 0.5772 | 0.00539 | -0.0382 | 107.0872
4 | 0.6388 | 0.0056 | -0.0396 | 114.0714
4.5 | 0.7017 | 0.00588 | -0.0412 | 119.3367
5.5 | 0.8199 | 0.00648 | -0.0429 | 126.5278
6 | 0.872 | 0.00673 | -0.0422 | 129.5691
6.5 | 0.9241 | 0.007 | -0.0415 | 132.0143
7 | 0.9756 | 0.00736 | -0.0406 | 132.5543
7.5 | 1.0261 | 0.00789 | -0.0396 | 130.0507
8 | 1.0761 | 0.00848 | -0.0385 | 126.8986
8.5 | 1.1234 | 0.00941 | -0.037 | 119.3836
9 | 1.1726 | 0.01008 | -0.0359 | 116.3294
9.5 | 1.2238 | 0.01048 | -0.0352 | 116.7748
10 | 1.2754 | 0.01081 | -0.0346 | 117.9833
10.5 | 1.3266 | 0.01115 | -0.034 | 118.9776
11 | 1.3773 | 0.01154 | -0.0333 | 119.3501
11.5 | 1.4263 | 0.01207 | -0.0323 | 118.169
12 | 1.4746 | 0.01263 | -0.0313 | 116.7538
12.5 | 1.5188 | 0.01354 | -0.0297 | 112.1713
13 | 1.5584 | 0.0148 | -0.0274 | 105.2973
13.5 | 1.5959 | 0.01611 | -0.0249 | 99.0627
14 | 1.6292 | 0.01761 | -0.0218 | 92.5156
14.5 | 1.6548 | 0.01943 | -0.0178 | 85.1673
15 | 1.6649 | 0.02121 | -0.011 | 78.496
15.5 | 1.6691 | 0.02339 | -0.0046 | 71.3596
16 | 1.6721 | 0.02624 | 0 | 63.7233
16.5 | 1.6651 | 0.03079 | 0.0031 | 54.0792
17 | 1.6692 | 0.03558 | 0.0032 | 46.914
17.5 | 1.6618 | 0.0422 | 0.0019 | 39.3791
18 | 1.6406 | 0.05049 | 0.0001 | 32.4936
18.5 | 1.5988 | 0.06188 | -0.0034 | 25.8371
19 | 1.5301 | 0.078 | -0.0094 | 19.6167
20 | 1.3853 | 0.12313 | -0.0361 | 11.2507

## 109. Re 10M Mach 0.25 (1)
BIGFOIL.COM POLAR EXPORT
A7522-S
A7522-S |  |  |  | Cl Max: | 0.921 | at alpha= | 7 | deg
JavaFoil+Calcfoil stall+Eppler ext transition |  |  |  | L/D Max: | 109.624 | at alpha= | 6.5 | deg
Re: | 10000000 |  |  | Cd Min: | 0.00555 | at alpha= | 1 | deg
Mach: | 0.25 |  |  | Cl=0 at alpha= | -1.8983 | deg
|  |  |  | @ Cl=0.1, Cd= | 0.07594
|  |  |  | @ Cl=0.4, Cd= | 0.07594
|  |  |  | @ Cl=0.6, Cd= | 0.07594
alpha (deg) | Cl | Cd | Cm | Cl/Cd
-11 | -0.051 | 0.06961 | -0.017 | -0.739
-10.5 | -0.049 | 0.06565 | -0.017 | -0.741
-10 | -0.046 | 0.06139 | -0.017 | -0.747
-9.5 | -0.043 | 0.05799 | -0.017 | -0.742
-9 | -0.085 | 0.05512 | -0.017 | -1.545
-8.5 | -0.147 | 0.05176 | -0.018 | -2.846
-8 | -0.193 | 0.04862 | -0.018 | -3.961
-7.5 | -0.229 | 0.04509 | -0.019 | -5.087
-7 | -0.258 | 0.04062 | -0.021 | -6.357
-6.5 | -0.337 | 0.00746 | -0.037 | -45.198
-6 | -0.343 | 0.00733 | -0.037 | -46.822
-5.5 | -0.334 | 0.00712 | -0.038 | -46.926
-5 | -0.312 | 0.00695 | -0.038 | -44.841
-4.5 | -0.278 | 0.00673 | -0.038 | -41.268
-4 | -0.234 | 0.00658 | -0.038 | -35.584
-3.5 | -0.184 | 0.00649 | -0.039 | -28.341
-3 | -0.129 | 0.00632 | -0.039 | -20.459
-2.5 | -0.071 | 0.00618 | -0.039 | -11.543
-2 | -0.012 | 0.00621 | -0.039 | -1.972
-1.5 | 0.047 | 0.00612 | -0.04 | 7.759
-1 | 0.108 | 0.00602 | -0.04 | 17.866
-0.5 | 0.168 | 0.00557 | -0.04 | 30.085
0 | 0.228 | 0.00557 | -0.041 | 40.846
0.5 | 0.288 | 0.00564 | -0.041 | 51.041
1 | 0.348 | 0.00555 | -0.041 | 62.596
1.5 | 0.407 | 0.00559 | -0.042 | 72.874
2 | 0.467 | 0.00573 | -0.042 | 81.436
2.5 | 0.525 | 0.00601 | -0.042 | 87.455
3 | 0.583 | 0.00704 | -0.042 | 82.806
3.5 | 0.639 | 0.00718 | -0.043 | 88.963
4 | 0.693 | 0.00733 | -0.043 | 94.554
4.5 | 0.745 | 0.00734 | -0.043 | 101.508
5 | 0.794 | 0.00753 | -0.044 | 105.331
5.5 | 0.838 | 0.00793 | -0.044 | 105.622
6 | 0.878 | 0.00803 | -0.044 | 109.315
6.5 | 0.911 | 0.00831 | -0.045 | 109.624
7 | 0.921 | 0.00866 | -0.045 | 106.335
7.5 | 0.907 | 0.0091 | -0.045 | 99.683
8 | 0.873 | 0.00994 | -0.046 | 87.821
8.5 | 0.816 | 0.01053 | -0.046 | 77.495
9 | 0.739 | 0.01123 | -0.046 | 65.799
9.5 | 0.642 | 0.01064 | -0.047 | 60.361
10 | 0.528 | 0.01272 | -0.046 | 41.494
10.5 | 0.387 | 0.02094 | -0.043 | 18.471
11 | 0.232 | 0.06506 | -0.028 | 3.562
11.5 | 0.076 | 0.07102 | -0.026 | 1.065
12 | 0.078 | 0.07594 | -0.026 | 1.031

## 110. Re 10M Mach 0.25 (2)
BIGFOIL.COM POLAR EXPORT
A7522-S
A7522-S |  |  |  | Cl Max: | 1.531 | at alpha= | 12.5 | deg
XFOIL ncrit=9 |  |  |  | L/D Max: | 131.625 | at alpha= | 6.5 | deg
Re: | 10000000 |  |  | Cd Min: | 0.00426 | at alpha= | 0.5 | deg
Mach: | 0.25 |  |  | Cl=0 at alpha= | -1.9105 | deg
|  |  |  | @ Cl=0.1, Cd= | 0.0048764
|  |  |  | @ Cl=0.4, Cd= | 0.0047026
|  |  |  | @ Cl=0.6, Cd= | 0.0054608
alpha (deg) | Cl | Cd | Cm | Cl/Cd
-20 | -0.6209 | 0.23308 | 0.0658 | -2.6639
-19.5 | -0.6088 | 0.22614 | 0.062 | -2.6921
-19 | -0.5979 | 0.21859 | 0.0581 | -2.7353
-18.5 | -0.5855 | 0.21196 | 0.0542 | -2.7623
-18 | -0.7253 | 0.22828 | 0.0537 | -3.1772
-17.5 | -0.7095 | 0.22138 | 0.0501 | -3.2049
-17 | -0.6926 | 0.21559 | 0.0466 | -3.2126
-16.5 | -0.6761 | 0.20904 | 0.0432 | -3.2343
-16 | -0.6587 | 0.20223 | 0.0399 | -3.2572
-15.5 | -0.6434 | 0.19499 | 0.0366 | -3.2997
-15 | -0.629 | 0.18776 | 0.0335 | -3.35
-14.5 | -0.6147 | 0.18047 | 0.0303 | -3.4061
-14 | -0.6014 | 0.17294 | 0.0272 | -3.4775
-13.5 | -0.5889 | 0.16548 | 0.0243 | -3.5587
-13 | -0.5764 | 0.15807 | 0.0213 | -3.6465
-12.5 | -0.566 | 0.15016 | 0.0184 | -3.7693
-12 | -0.5557 | 0.14238 | 0.0155 | -3.9029
-11.5 | -0.5692 | 0.12715 | 0.0105 | -4.4766
-11 | -0.5599 | 0.11967 | 0.0075 | -4.6787
-9.5 | -0.5469 | 0.09443 | -0.0039 | -5.7916
-9 | -0.5498 | 0.08482 | -0.0091 | -6.482
-8.5 | -0.5392 | 0.07283 | -0.0221 | -7.4035
-7.5 | -0.6368 | 0.01106 | -0.0521 | -57.5769
-7 | -0.5876 | 0.00865 | -0.0499 | -67.9306
-6.5 | -0.5329 | 0.00746 | -0.0484 | -71.4343
-6 | -0.4761 | 0.00679 | -0.0474 | -70.1178
-5.5 | -0.4178 | 0.00648 | -0.0467 | -64.4753
-5 | -0.3591 | 0.00628 | -0.0462 | -57.1815
-4.5 | -0.3014 | 0.00587 | -0.0456 | -51.3458
-4 | -0.2432 | 0.00564 | -0.0452 | -43.1206
-3 | -0.1267 | 0.00529 | -0.0447 | -23.9509
-2 | -0.0104 | 0.00503 | -0.0444 | -2.0676
-1.5 | 0.0477 | 0.00494 | -0.0443 | 9.6559
-1 | 0.1053 | 0.00487 | -0.0442 | 21.6222
-0.5 | 0.1625 | 0.00466 | -0.044 | 34.8712
0 | 0.2194 | 0.00442 | -0.0439 | 49.638
0.5 | 0.276 | 0.00426 | -0.0437 | 64.7887
1 | 0.3305 | 0.00435 | -0.0433 | 75.977
1.5 | 0.385 | 0.00464 | -0.0428 | 82.9741
2.5 | 0.4904 | 0.00508 | -0.0413 | 96.5354
3 | 0.543 | 0.00546 | -0.0403 | 99.4505
3.5 | 0.5943 | 0.00544 | -0.0388 | 109.2463
4 | 0.6601 | 0.00568 | -0.0405 | 116.2148
4.5 | 0.7249 | 0.00599 | -0.0419 | 121.0184
5.5 | 0.847 | 0.00661 | -0.043 | 128.1392
6 | 0.9015 | 0.00689 | -0.0419 | 130.8418
6.5 | 0.9556 | 0.00726 | -0.0407 | 131.6253
7 | 1.009 | 0.00774 | -0.0393 | 130.3618
7.5 | 1.0614 | 0.0084 | -0.0377 | 126.3571
8 | 1.1124 | 0.00925 | -0.0358 | 120.2595
8.5 | 1.158 | 0.01072 | -0.033 | 108.0224
9 | 1.2114 | 0.01131 | -0.0315 | 107.1088
9.5 | 1.2672 | 0.01166 | -0.0303 | 108.6792
10 | 1.3239 | 0.01194 | -0.0291 | 110.8794
10.5 | 1.3807 | 0.01223 | -0.0277 | 112.8945
11 | 1.4303 | 0.0132 | -0.0253 | 108.3561
11.5 | 1.474 | 0.01472 | -0.0219 | 100.1359
12 | 1.5103 | 0.01678 | -0.0176 | 90.006
12.5 | 1.531 | 0.01989 | -0.0117 | 76.9734
13 | 1.5161 | 0.024 | -0.0015 | 63.1708
13.5 | 1.483 | 0.02949 | 0.0067 | 50.2882
14 | 1.4379 | 0.03891 | 0.0078 | 36.9545
14.5 | 1.4003 | 0.04981 | 0.0037 | 28.1128
15 | 1.3511 | 0.06312 | -0.0025 | 21.4053
15.5 | 1.3191 | 0.07527 | -0.0087 | 17.5249
16 | 1.2864 | 0.0881 | -0.0149 | 14.6016
16.5 | 1.2585 | 0.10213 | -0.0226 | 12.3225
17 | 1.2351 | 0.11715 | -0.0314 | 10.5429
17.5 | 1.1975 | 0.136 | -0.0426 | 8.8051

## 111. Re 10M Mach 0.50 (1)
BIGFOIL.COM POLAR EXPORT
A7522-S
A7522-S |  |  |  | Cl Max: | 1.209 | at alpha= | 19.5 | deg
JavaFoil+Calcfoil stall+Eppler ext transition |  |  |  | L/D Max: | 99.899 | at alpha= | 5 | deg
Re: | 10000000 |  |  | Cd Min: | 0.00567 | at alpha= | -0.5 | deg
Mach: | 0.5 |  |  | Cl=0 at alpha= | -1.8955 | deg
|  |  |  | @ Cl=0.1, Cd= | 0.0061769
|  |  |  | @ Cl=0.4, Cd= | 0.0057015
|  |  |  | @ Cl=0.6, Cd= | 0.0065911
alpha (deg) | Cl | Cd | Cm | Cl/Cd
-20 | -0.982 | 0.12187 | -0.024 | -8.055
-19.5 | -0.939 | 0.13947 | -0.021 | -6.735
-19 | -0.921 | 0.12345 | -0.023 | -7.461
-18.5 | -0.89 | 0.12823 | -0.022 | -6.941
-18 | -0.862 | 0.12442 | -0.022 | -6.928
-17.5 | -0.846 | 0.10717 | -0.024 | -7.89
-17 | -0.834 | 0.08755 | -0.026 | -9.528
-16.5 | -0.782 | 0.11257 | -0.021 | -6.951
-16 | -0.764 | 0.09743 | -0.024 | -7.838
-15.5 | -0.755 | 0.07544 | -0.027 | -10.01
-15 | -0.7 | 0.10381 | -0.02 | -6.744
-14.5 | -0.679 | 0.09031 | -0.022 | -7.519
-14 | -0.665 | 0.07328 | -0.026 | -9.078
-13.5 | -0.662 | 0.05044 | -0.03 | -13.124
-13 | -0.595 | 0.08358 | -0.021 | -7.119
-12.5 | -0.577 | 0.07017 | -0.024 | -8.218
-12 | -0.575 | 0.04576 | -0.03 | -12.575
-11.5 | -0.516 | 0.07134 | -0.021 | -7.229
-11 | -0.497 | 0.05948 | -0.025 | -8.354
-10.5 | -0.544 | 0.0145 | -0.037 | -37.48
-10 | -0.44 | 0.05641 | -0.024 | -7.795
-9.5 | -0.418 | 0.04823 | -0.027 | -8.673
-9 | -0.472 | 0.00956 | -0.04 | -49.392
-8.5 | -0.383 | 0.02835 | -0.033 | -13.509
-8 | -0.406 | 0.00881 | -0.041 | -46.078
-7.5 | -0.305 | 0.04242 | -0.025 | -7.186
-7 | -0.34 | 0.00822 | -0.041 | -41.327
-6.5 | -0.307 | 0.00798 | -0.041 | -38.414
-6 | -0.221 | 0.0389 | -0.022 | -5.68
-5.5 | -0.24 | 0.00747 | -0.042 | -32.146
-5 | -0.207 | 0.00727 | -0.042 | -28.431
-4.5 | -0.174 | 0.00708 | -0.043 | -24.494
-4 | -0.192 | 0.00692 | -0.043 | -27.713
-3.5 | -0.192 | 0.00671 | -0.043 | -28.665
-3 | -0.141 | 0.00658 | -0.043 | -21.48
-2.5 | -0.079 | 0.0064 | -0.044 | -12.337
-2 | -0.014 | 0.00638 | -0.044 | -2.138
-1.5 | 0.053 | 0.00624 | -0.044 | 8.488
-1 | 0.12 | 0.00615 | -0.045 | 19.529
-0.5 | 0.187 | 0.00567 | -0.045 | 33.028
0 | 0.254 | 0.00573 | -0.045 | 44.392
0.5 | 0.321 | 0.00575 | -0.046 | 55.938
1 | 0.388 | 0.00568 | -0.046 | 68.369
1.5 | 0.455 | 0.0058 | -0.046 | 78.465
2 | 0.521 | 0.00618 | -0.047 | 84.43
2.5 | 0.586 | 0.00634 | -0.047 | 92.505
3 | 0.649 | 0.00747 | -0.048 | 86.959
3.5 | 0.709 | 0.00761 | -0.048 | 93.166
4 | 0.764 | 0.0079 | -0.048 | 96.711
4.5 | 0.81 | 0.00825 | -0.049 | 98.138
5 | 0.841 | 0.00842 | -0.049 | 99.899
5.5 | 0.843 | 0.00889 | -0.049 | 94.834
6 | 0.745 | 0.0093 | -0.05 | 80.082
6.5 | 0.557 | 0.00988 | -0.05 | 56.362
7 | 0.59 | 0.01049 | -0.05 | 56.242
7.5 | 0.622 | 0.01102 | -0.051 | 56.486
8 | 0.654 | 0.01112 | -0.051 | 58.821
8.5 | 0.686 | 0.01092 | -0.051 | 62.781
9 | 0.715 | 0.0131 | -0.051 | 54.539
9.5 | 0.745 | 0.01364 | -0.052 | 54.663
10 | 0.777 | 0.01388 | -0.052 | 55.993
10.5 | 0.796 | 0.01623 | -0.051 | 49.027
11 | 0.816 | 0.01893 | -0.051 | 43.094
11.5 | 0.855 | 0.01794 | -0.052 | 47.643
12 | 0.837 | 0.03117 | -0.048 | 26.842
12.5 | 0.909 | 0.02038 | -0.052 | 44.594
13 | 0.918 | 0.02661 | -0.051 | 34.505
13.5 | 0.849 | 0.07251 | -0.04 | 11.705
14 | 0.959 | 0.03445 | -0.05 | 27.837
14.5 | 0.872 | 0.10039 | -0.032 | 8.682
15 | 1.001 | 0.04312 | -0.05 | 23.224
15.5 | 0.923 | 0.10884 | -0.033 | 8.482
16 | 1.069 | 0.04134 | -0.051 | 25.866
16.5 | 0.989 | 0.10561 | -0.038 | 9.366
17 | 1.128 | 0.04288 | -0.052 | 26.316
17.5 | 1.092 | 0.07866 | -0.047 | 13.885
18 | 1.084 | 0.10717 | -0.042 | 10.117
18.5 | 1.185 | 0.06105 | -0.051 | 19.419
19 | 1.114 | 0.13096 | -0.039 | 8.508
19.5 | 1.209 | 0.08496 | -0.049 | 14.235
20 | 1.172 | 0.13899 | -0.041 | 8.429

## 112. Re 10M Mach 0.50 (2)
BIGFOIL.COM POLAR EXPORT
A7522-S
A7522-S |  |  |  | Cl Max: | 1.0975 | at alpha= | 7.5 | deg
XFOIL ncrit=9 |  |  |  | L/D Max: | 127.68 | at alpha= | 5 | deg
Re: | 10000000 |  |  | Cd Min: | 0.00428 | at alpha= | 0.5 | deg
Mach: | 0.5 |  |  | Cl=0 at alpha= | -1.9017 | deg
|  |  |  | @ Cl=0.1, Cd= | 0.0049427
|  |  |  | @ Cl=0.4, Cd= | 0.0044867
|  |  |  | @ Cl=0.6, Cd= | 0.0056372
alpha (deg) | Cl | Cd | Cm | Cl/Cd
-20 | -0.8568 | 0.28054 | 0.0804 | -3.0541
-19.5 | -0.8357 | 0.27221 | 0.0755 | -3.0701
-19 | -0.8146 | 0.26395 | 0.0708 | -3.0862
-18.5 | -0.7944 | 0.25522 | 0.066 | -3.1126
-18 | -0.7735 | 0.2468 | 0.0614 | -3.1341
-17.5 | -0.7529 | 0.23844 | 0.057 | -3.1576
-17 | -0.7328 | 0.22987 | 0.0526 | -3.1879
-16.5 | -0.7125 | 0.22247 | 0.0486 | -3.2027
-16 | -0.6912 | 0.21491 | 0.0447 | -3.2162
-15.5 | -0.6714 | 0.2068 | 0.0407 | -3.2466
-15 | -0.6522 | 0.19871 | 0.0369 | -3.2822
-14.5 | -0.6334 | 0.19071 | 0.0331 | -3.3213
-14 | -0.6158 | 0.18269 | 0.0296 | -3.3707
-13.5 | -0.5986 | 0.1747 | 0.0261 | -3.4264
-13 | -0.5816 | 0.16677 | 0.0227 | -3.4874
-12.5 | -0.5666 | 0.15858 | 0.0194 | -3.573
-12 | -0.554 | 0.15014 | 0.016 | -3.6899
-11.5 | -0.5406 | 0.14202 | 0.0128 | -3.8065
-11 | -0.5298 | 0.13326 | 0.0095 | -3.9757
-10.5 | -0.5198 | 0.12465 | 0.0062 | -4.1701
-10 | -0.5098 | 0.11629 | 0.0029 | -4.3839
-9.5 | -0.5017 | 0.10758 | -0.0006 | -4.6635
-8.5 | -0.4323 | 0.08774 | -0.0237 | -4.9271
-8 | -0.3909 | 0.07745 | -0.0388 | -5.0471
-7.5 | -0.3859 | 0.07104 | -0.0413 | -5.4322
-7 | -0.3903 | 0.06369 | -0.0444 | -6.1281
-6.5 | -0.4046 | 0.05553 | -0.0498 | -7.2862
-6 | -0.3978 | 0.04507 | -0.058 | -8.8263
-5.5 | -0.3798 | 0.03474 | -0.0625 | -10.9326
-5 | -0.3547 | 0.02449 | -0.0631 | -14.4835
-4.5 | -0.3254 | 0.01396 | -0.0601 | -23.3095
-4 | -0.2832 | 0.00685 | -0.0556 | -41.3431
-3.5 | -0.2162 | 0.00594 | -0.0535 | -36.3973
-3 | -0.1478 | 0.00559 | -0.0521 | -26.4401
-2.5 | -0.0803 | 0.00531 | -0.0512 | -15.1224
-2 | -0.0131 | 0.00516 | -0.0506 | -2.5388
-1.5 | 0.0535 | 0.00502 | -0.0501 | 10.6574
-1 | 0.1197 | 0.00491 | -0.0498 | 24.3788
-0.5 | 0.1848 | 0.00475 | -0.0495 | 38.9053
0 | 0.2493 | 0.0045 | -0.0492 | 55.4
0.5 | 0.3134 | 0.00428 | -0.049 | 73.2243
1 | 0.3753 | 0.00437 | -0.0484 | 85.881
1.5 | 0.4367 | 0.00466 | -0.0476 | 93.7124
2 | 0.4959 | 0.00496 | -0.0465 | 99.9798
2.5 | 0.5533 | 0.00542 | -0.0449 | 102.0849
3 | 0.6135 | 0.0057 | -0.0434 | 107.6316
3.5 | 0.6711 | 0.00571 | -0.0408 | 117.5306
4 | 0.7559 | 0.00606 | -0.0438 | 124.736
4.5 | 0.8298 | 0.00657 | -0.044 | 126.3014
5 | 0.9027 | 0.00707 | -0.0435 | 127.6803
5.5 | 0.9623 | 0.00795 | -0.0399 | 121.044
6 | 1.0105 | 0.00985 | -0.0341 | 102.5888
6.5 | 1.0486 | 0.01323 | -0.0269 | 79.2593
7 | 1.0804 | 0.01819 | -0.0199 | 59.3953
7.5 | 1.0975 | 0.02381 | -0.0124 | 46.0941
8 | 1.0841 | 0.03067 | -0.004 | 35.3472
8.5 | 1.0464 | 0.03701 | 0.0037 | 28.2734
9 | 1.0142 | 0.04644 | 0.0008 | 21.8389
9.5 | 0.9841 | 0.05779 | -0.0064 | 17.0289
10 | 0.9538 | 0.07124 | -0.0161 | 13.3885
10.5 | 0.9285 | 0.08659 | -0.0259 | 10.7229
11 | 0.9107 | 0.09985 | -0.0317 | 9.1207
11.5 | 0.8928 | 0.11276 | -0.0376 | 7.9177
12 | 0.8821 | 0.12565 | -0.0441 | 7.0203
12.5 | 0.8763 | 0.13887 | -0.0511 | 6.3102

## 113. Re 12M Mach 0.00 (1)
BIGFOIL.COM POLAR EXPORT
A7522-S
A7522-S |  |  |  | Cl Max: | 0.933 | at alpha= | 7.5 | deg
JavaFoil+Calcfoil stall+Eppler ext transition |  |  |  | L/D Max: | 113.841 | at alpha= | 7 | deg
Re: | 12000000 |  |  | Cd Min: | 0.00547 | at alpha= | -0.5 | deg
Mach: | 0 |  |  | Cl=0 at alpha= | -1.8965 | deg
|  |  |  | @ Cl=0.1, Cd= | 0.0059621
|  |  |  | @ Cl=0.4, Cd= | 0.0056296
|  |  |  | @ Cl=0.6, Cd= | 0.02667
alpha (deg) | Cl | Cd | Cm | Cl/Cd
-12.5 | -0.2 | 0.07792 | -0.017 | -2.566
-12 | -0.214 | 0.07442 | -0.017 | -2.88
-11.5 | -0.23 | 0.07045 | -0.017 | -3.258
-11 | -0.245 | 0.06647 | -0.017 | -3.689
-10.5 | -0.261 | 0.06286 | -0.017 | -4.153
-10 | -0.277 | 0.059 | -0.018 | -4.692
-9.5 | -0.292 | 0.05551 | -0.018 | -5.256
-9 | -0.306 | 0.05162 | -0.019 | -5.921
-8.5 | -0.317 | 0.04847 | -0.019 | -6.539
-8 | -0.4 | 0.00783 | -0.035 | -51.138
-7.5 | -0.404 | 0.00761 | -0.035 | -53.172
-7 | -0.402 | 0.00739 | -0.036 | -54.454
-6.5 | -0.393 | 0.00723 | -0.036 | -54.36
-6 | -0.375 | 0.00702 | -0.036 | -53.439
-5.5 | -0.35 | 0.00684 | -0.036 | -51.139
-5 | -0.317 | 0.00669 | -0.037 | -47.33
-4.5 | -0.276 | 0.0065 | -0.037 | -42.515
-4 | -0.23 | 0.00635 | -0.037 | -36.25
-3.5 | -0.18 | 0.00619 | -0.037 | -29.022
-3 | -0.126 | 0.00619 | -0.038 | -20.301
-2.5 | -0.069 | 0.00615 | -0.038 | -11.251
-2 | -0.012 | 0.00605 | -0.038 | -1.963
-1.5 | 0.046 | 0.00599 | -0.039 | 7.675
-1 | 0.104 | 0.00596 | -0.039 | 17.459
-0.5 | 0.162 | 0.00547 | -0.039 | 29.688
0 | 0.22 | 0.00549 | -0.039 | 40.159
0.5 | 0.279 | 0.00557 | -0.04 | 50.037
1 | 0.337 | 0.00565 | -0.04 | 59.515
1.5 | 0.394 | 0.00561 | -0.04 | 70.265
2 | 0.452 | 0.0058 | -0.041 | 77.902
2.5 | 0.509 | 0.00595 | -0.041 | 85.523
3 | 0.565 | 0.00708 | -0.041 | 79.774
3.5 | 0.62 | 0.00707 | -0.041 | 87.615
4 | 0.673 | 0.00719 | -0.042 | 93.656
4.5 | 0.725 | 0.00727 | -0.042 | 99.672
5 | 0.774 | 0.00728 | -0.042 | 106.301
5.5 | 0.82 | 0.00751 | -0.043 | 109.186
6 | 0.862 | 0.00796 | -0.043 | 108.416
6.5 | 0.901 | 0.00793 | -0.043 | 113.662
7 | 0.924 | 0.00812 | -0.044 | 113.841
7.5 | 0.933 | 0.00844 | -0.044 | 110.579
8 | 0.931 | 0.00879 | -0.044 | 105.829
8.5 | 0.916 | 0.00955 | -0.045 | 95.91
9 | 0.891 | 0.01004 | -0.045 | 88.75
9.5 | 0.857 | 0.01064 | -0.045 | 80.598
10 | 0.816 | 0.01124 | -0.046 | 72.588
10.5 | 0.768 | 0.01118 | -0.046 | 68.715
11 | 0.717 | 0.0121 | -0.046 | 59.268
11.5 | 0.658 | 0.01345 | -0.046 | 48.935
12 | 0.588 | 0.01836 | -0.044 | 32.029
12.5 | 0.525 | 0.02667 | -0.042 | 19.674

## 114. Re 12M Mach 0.00 (2)
BIGFOIL.COM POLAR EXPORT
A7522-S
A7522-S |  |  |  | Cl Max: | 1.7448 | at alpha= | 18 | deg
XFOIL ncrit=9 |  |  |  | L/D Max: | 137.024 | at alpha= | 7 | deg
Re: | 12000000 |  |  | Cd Min: | 0.0043 | at alpha= | 0.5 | deg
Mach: | 0 |  |  | Cl=0 at alpha= | -1.9086 | deg
|  |  |  | @ Cl=0.1, Cd= | 0.0047711
|  |  |  | @ Cl=0.4, Cd= | 0.0048231
|  |  |  | @ Cl=0.6, Cd= | 0.0055039
alpha (deg) | Cl | Cd | Cm | Cl/Cd
-16 | -1.3612 | 0.03166 | -0.0579 | -42.9943
-15.5 | -1.3475 | 0.02795 | -0.0563 | -48.2111
-15 | -1.3258 | 0.02483 | -0.0542 | -53.3951
-14.5 | -1.2899 | 0.02316 | -0.0526 | -55.6952
-14 | -1.2501 | 0.02184 | -0.0513 | -57.239
-13.5 | -1.2124 | 0.02003 | -0.0497 | -60.5292
-13 | -1.1751 | 0.01796 | -0.048 | -65.4287
-12.5 | -1.1263 | 0.01763 | -0.0472 | -63.8854
-12 | -1.0852 | 0.01589 | -0.0457 | -68.2945
-11.5 | -1.0397 | 0.01479 | -0.0445 | -70.2975
-11 | -0.9934 | 0.01384 | -0.0432 | -71.7775
-10.5 | -0.9374 | 0.01275 | -0.0442 | -73.5216
-10 | -0.8821 | 0.01153 | -0.0449 | -76.5048
-9.5 | -0.8131 | 0.01039 | -0.0486 | -78.2579
-9 | -0.7674 | 0.00963 | -0.0468 | -79.6885
-8.5 | -0.7171 | 0.00896 | -0.046 | -80.0335
-6.5 | -0.5088 | 0.00645 | -0.0435 | -78.8837
-6 | -0.4541 | 0.00624 | -0.0434 | -72.7724
-5.5 | -0.399 | 0.00606 | -0.0433 | -65.8416
-4.5 | -0.2889 | 0.00555 | -0.0429 | -52.0541
-4 | -0.2333 | 0.00541 | -0.0429 | -43.1238
-3 | -0.1219 | 0.00511 | -0.0428 | -23.8552
-2 | -0.0102 | 0.00489 | -0.0427 | -2.0859
-1.5 | 0.0456 | 0.00482 | -0.0427 | 9.4606
-1 | 0.1012 | 0.00477 | -0.0427 | 21.2159
-0.5 | 0.1565 | 0.00458 | -0.0426 | 34.1703
0 | 0.2116 | 0.0044 | -0.0425 | 48.0909
0.5 | 0.2659 | 0.0043 | -0.0423 | 61.8372
1 | 0.3186 | 0.00442 | -0.0419 | 72.0814
2 | 0.4236 | 0.00494 | -0.0411 | 85.749
2.5 | 0.4751 | 0.00518 | -0.0405 | 91.7181
3 | 0.5268 | 0.00545 | -0.0399 | 96.6606
3.5 | 0.5796 | 0.00548 | -0.0393 | 105.7664
4 | 0.6308 | 0.00554 | -0.0384 | 113.8628
4.5 | 0.6839 | 0.00567 | -0.0378 | 120.6173
5 | 0.7527 | 0.00596 | -0.0411 | 126.2919
5.5 | 0.8141 | 0.00621 | -0.0426 | 131.095
6 | 0.8689 | 0.00646 | -0.0426 | 134.5046
6.5 | 0.9207 | 0.00672 | -0.042 | 137.0089
7 | 0.9715 | 0.00709 | -0.0411 | 137.024
7.5 | 1.0209 | 0.00767 | -0.04 | 133.103
8 | 1.0697 | 0.00832 | -0.0389 | 128.5697
8.5 | 1.1202 | 0.00876 | -0.0382 | 127.8767
9 | 1.1711 | 0.00915 | -0.0376 | 127.9891
9.5 | 1.2218 | 0.00953 | -0.037 | 128.2057
10 | 1.2725 | 0.0099 | -0.0365 | 128.5354
10.5 | 1.3227 | 0.01029 | -0.0359 | 128.5423
11 | 1.3725 | 0.0107 | -0.0353 | 128.271
11.5 | 1.4211 | 0.01121 | -0.0345 | 126.7707
12 | 1.4687 | 0.01177 | -0.0337 | 124.7833
12.5 | 1.5135 | 0.01257 | -0.0324 | 120.4057
13 | 1.5561 | 0.0135 | -0.0308 | 115.2667
13.5 | 1.595 | 0.01469 | -0.0288 | 108.5773
14 | 1.6335 | 0.01578 | -0.0267 | 103.5171
14.5 | 1.6675 | 0.01709 | -0.024 | 97.5717
15.5 | 1.7043 | 0.02052 | -0.0138 | 83.0556
16 | 1.7138 | 0.02217 | -0.008 | 77.3027
16.5 | 1.7211 | 0.02441 | -0.0033 | 70.508
17 | 1.7297 | 0.02714 | -0.0002 | 63.7325
17.5 | 1.7391 | 0.03082 | 0.0007 | 56.4276
18 | 1.7448 | 0.03571 | 0 | 48.8603
18.5 | 1.737 | 0.04197 | -0.0007 | 41.3867
19 | 1.7133 | 0.05031 | -0.0022 | 34.0549
19.5 | 1.6908 | 0.05892 | -0.0045 | 28.6965
20 | 1.6399 | 0.07166 | -0.0083 | 22.8845

## 115. Re 12M Mach 0.10 (1)
BIGFOIL.COM POLAR EXPORT
A7522-S
A7522-S |  |  |  | Cl Max: | 0.931 | at alpha= | 7.5 | deg
JavaFoil+Calcfoil stall+Eppler ext transition |  |  |  | L/D Max: | 113.368 | at alpha= | 6.5 | deg
Re: | 12000000 |  |  | Cd Min: | 0.00547 | at alpha= | -0.5 | deg
Mach: | 0.1 |  |  | Cl=0 at alpha= | -1.8965 | deg
|  |  |  | @ Cl=0.1, Cd= | 0.0059717
|  |  |  | @ Cl=0.4, Cd= | 0.0056338
|  |  |  | @ Cl=0.6, Cd= | 0.05239
alpha (deg) | Cl | Cd | Cm | Cl/Cd
-12 | -0.182 | 0.07496 | -0.017 | -2.422
-11.5 | -0.198 | 0.07086 | -0.017 | -2.797
-11 | -0.216 | 0.06686 | -0.017 | -3.226
-10.5 | -0.234 | 0.06316 | -0.017 | -3.699
-10 | -0.252 | 0.05953 | -0.018 | -4.229
-9.5 | -0.269 | 0.05596 | -0.018 | -4.815
-9 | -0.286 | 0.05235 | -0.019 | -5.463
-8.5 | -0.3 | 0.04931 | -0.019 | -6.089
-8 | -0.384 | 0.00788 | -0.035 | -48.753
-7.5 | -0.392 | 0.00762 | -0.036 | -51.462
-7 | -0.394 | 0.00743 | -0.036 | -52.973
-6.5 | -0.387 | 0.00723 | -0.036 | -53.522
-6 | -0.372 | 0.00704 | -0.036 | -52.82
-5.5 | -0.348 | 0.00685 | -0.037 | -50.829
-5 | -0.316 | 0.0067 | -0.037 | -47.211
-4.5 | -0.277 | 0.00651 | -0.037 | -42.486
-4 | -0.231 | 0.00636 | -0.037 | -36.322
-3.5 | -0.18 | 0.00619 | -0.038 | -29.13
-3 | -0.126 | 0.00619 | -0.038 | -20.378
-2.5 | -0.07 | 0.00617 | -0.038 | -11.274
-2 | -0.012 | 0.00605 | -0.038 | -1.971
-1.5 | 0.046 | 0.00599 | -0.039 | 7.71
-1 | 0.105 | 0.00597 | -0.039 | 17.52
-0.5 | 0.163 | 0.00547 | -0.039 | 29.841
0 | 0.222 | 0.00549 | -0.04 | 40.357
0.5 | 0.28 | 0.00556 | -0.04 | 50.353
1 | 0.338 | 0.00567 | -0.04 | 59.679
1.5 | 0.396 | 0.00562 | -0.04 | 70.588
2 | 0.454 | 0.00582 | -0.041 | 77.992
2.5 | 0.511 | 0.00597 | -0.041 | 85.721
3 | 0.568 | 0.00709 | -0.041 | 80.039
3.5 | 0.623 | 0.00709 | -0.042 | 87.871
4 | 0.676 | 0.0072 | -0.042 | 93.871
4.5 | 0.728 | 0.00728 | -0.042 | 99.951
5 | 0.777 | 0.0073 | -0.043 | 106.359
5.5 | 0.823 | 0.00753 | -0.043 | 109.202
6 | 0.865 | 0.00799 | -0.043 | 108.265
6.5 | 0.903 | 0.00797 | -0.044 | 113.368
7 | 0.925 | 0.00816 | -0.044 | 113.344
7.5 | 0.931 | 0.00849 | -0.044 | 109.741
8 | 0.925 | 0.00914 | -0.044 | 101.247
8.5 | 0.906 | 0.00966 | -0.045 | 93.781
9 | 0.876 | 0.01017 | -0.045 | 86.145
9.5 | 0.836 | 0.01078 | -0.045 | 77.505
10 | 0.788 | 0.01066 | -0.046 | 73.878
10.5 | 0.734 | 0.01066 | -0.046 | 68.786
11 | 0.675 | 0.01237 | -0.046 | 54.578
11.5 | 0.606 | 0.01467 | -0.045 | 41.267
12 | 0.524 | 0.02514 | -0.043 | 20.822
12.5 | 0.441 | 0.05239 | -0.037 | 8.414

## 116. Re 12M Mach 0.10 (2)
BIGFOIL.COM POLAR EXPORT
A7522-S
A7522-S |  |  |  | Cl Max: | 1.7055 | at alpha= | 17.5 | deg
XFOIL ncrit=9 |  |  |  | L/D Max: | 137.244 | at alpha= | 6.5 | deg
Re: | 12000000 |  |  | Cd Min: | 0.0043 | at alpha= | 0.5 | deg
Mach: | 0.1 |  |  | Cl=0 at alpha= | -1.9082 | deg
|  |  |  | @ Cl=0.1, Cd= | 0.0047716
|  |  |  | @ Cl=0.4, Cd= | 0.0048174
|  |  |  | @ Cl=0.6, Cd= | 0.00551
alpha (deg) | Cl | Cd | Cm | Cl/Cd
-13 | -1.1596 | 0.02318 | -0.0526 | -50.0259
-12.5 | -1.1031 | 0.02413 | -0.0518 | -45.7149
-12 | -1.0786 | 0.01962 | -0.0494 | -54.9745
-11.5 | -1.037 | 0.01775 | -0.0478 | -58.4225
-11 | -0.9923 | 0.01635 | -0.0463 | -60.6911
-10.5 | -0.9412 | 0.01475 | -0.0461 | -63.8102
-10 | -0.8873 | 0.01297 | -0.0466 | -68.4117
-9.5 | -0.817 | 0.01142 | -0.0505 | -71.5412
-9 | -0.772 | 0.01039 | -0.0484 | -74.3022
-8.5 | -0.7218 | 0.00954 | -0.0473 | -75.6604
-8 | -0.6709 | 0.00863 | -0.0464 | -77.7404
-7.5 | -0.6187 | 0.00794 | -0.0456 | -77.9219
-6.5 | -0.5127 | 0.00653 | -0.0442 | -78.5145
-6 | -0.4576 | 0.00627 | -0.0439 | -72.9825
-4.5 | -0.2909 | 0.00557 | -0.0433 | -52.2262
-4 | -0.2349 | 0.00542 | -0.0432 | -43.3395
-3 | -0.1227 | 0.00512 | -0.0431 | -23.9648
-2 | -0.0103 | 0.0049 | -0.043 | -2.102
-1.5 | 0.0458 | 0.00482 | -0.0429 | 9.5021
-1 | 0.1018 | 0.00477 | -0.0429 | 21.3417
-0.5 | 0.1574 | 0.00459 | -0.0428 | 34.2919
0 | 0.2129 | 0.0044 | -0.0427 | 48.3864
0.5 | 0.2674 | 0.0043 | -0.0425 | 62.186
1 | 0.3204 | 0.00441 | -0.0421 | 72.6531
2 | 0.4259 | 0.00495 | -0.0413 | 86.0404
2.5 | 0.4777 | 0.00518 | -0.0407 | 92.2201
3 | 0.5297 | 0.00546 | -0.04 | 97.0147
3.5 | 0.5828 | 0.00549 | -0.0395 | 106.1566
4 | 0.6343 | 0.00555 | -0.0385 | 114.2883
4.5 | 0.6882 | 0.00569 | -0.038 | 120.949
5 | 0.7573 | 0.00597 | -0.0412 | 126.8509
5.5 | 0.8193 | 0.00623 | -0.0427 | 131.5088
6 | 0.8743 | 0.00648 | -0.0426 | 134.9228
6.5 | 0.9264 | 0.00675 | -0.0419 | 137.2444
7 | 0.9776 | 0.00715 | -0.041 | 136.7273
7.5 | 1.0273 | 0.00776 | -0.0397 | 132.384
8 | 1.0762 | 0.00847 | -0.0385 | 127.0602
9 | 1.1787 | 0.00931 | -0.037 | 126.6058
9.5 | 1.2301 | 0.00969 | -0.0363 | 126.9453
10 | 1.2815 | 0.01007 | -0.0356 | 127.2592
10.5 | 1.3324 | 0.01047 | -0.0349 | 127.2588
11 | 1.3828 | 0.01091 | -0.0342 | 126.7461
11.5 | 1.432 | 0.01145 | -0.0332 | 125.0655
12 | 1.4786 | 0.0122 | -0.0319 | 121.1967
12.5 | 1.522 | 0.01322 | -0.0301 | 115.1286
13 | 1.5635 | 0.01433 | -0.0281 | 109.1068
13.5 | 1.6001 | 0.01576 | -0.0254 | 101.5292
14 | 1.6315 | 0.01746 | -0.022 | 93.4422
15 | 1.679 | 0.02059 | -0.0129 | 81.5444
15.5 | 1.6868 | 0.02234 | -0.0064 | 75.5058
16 | 1.6926 | 0.02474 | -0.0014 | 68.4155
16.5 | 1.6958 | 0.02807 | 0.002 | 60.4133
17 | 1.7052 | 0.03227 | 0.0024 | 52.8416
17.5 | 1.7055 | 0.03779 | 0.0018 | 45.131
18 | 1.6924 | 0.04488 | 0.0006 | 37.7094
18.5 | 1.6629 | 0.05427 | -0.0017 | 30.6412
19 | 1.6115 | 0.06737 | -0.0062 | 23.9201
19.5 | 1.5669 | 0.0796 | -0.01 | 19.6847
20 | 1.4849 | 0.10169 | -0.022 | 14.6022

## 117. Re 12M Mach 0.25 (1)
BIGFOIL.COM POLAR EXPORT
A7522-S
A7522-S |  |  |  | Cl Max: | 0.921 | at alpha= | 7 | deg
JavaFoil+Calcfoil stall+Eppler ext transition |  |  |  | L/D Max: | 110.525 | at alpha= | 6.5 | deg
Re: | 12000000 |  |  | Cd Min: | 0.0055 | at alpha= | -0.5 | deg
Mach: | 0.25 |  |  | Cl=0 at alpha= | -1.8983 | deg
|  |  |  | @ Cl=0.1, Cd= | 0.07428
|  |  |  | @ Cl=0.4, Cd= | 0.07428
|  |  |  | @ Cl=0.6, Cd= | 0.07428
alpha (deg) | Cl | Cd | Cm | Cl/Cd
-11 | -0.051 | 0.06874 | -0.017 | -0.749
-10.5 | -0.049 | 0.06508 | -0.017 | -0.748
-10 | -0.046 | 0.06092 | -0.018 | -0.753
-9.5 | -0.043 | 0.05752 | -0.018 | -0.749
-9 | -0.085 | 0.05444 | -0.018 | -1.565
-8.5 | -0.147 | 0.05115 | -0.018 | -2.883
-8 | -0.193 | 0.04801 | -0.019 | -4.017
-7.5 | -0.23 | 0.04465 | -0.019 | -5.143
-7 | -0.317 | 0.00751 | -0.037 | -42.256
-6.5 | -0.337 | 0.00735 | -0.037 | -45.889
-6 | -0.343 | 0.00718 | -0.037 | -47.753
-5.5 | -0.334 | 0.00697 | -0.038 | -47.951
-5 | -0.312 | 0.00681 | -0.038 | -45.759
-4.5 | -0.278 | 0.00659 | -0.038 | -42.11
-4 | -0.234 | 0.00642 | -0.038 | -36.49
-3.5 | -0.184 | 0.00634 | -0.039 | -29.026
-3 | -0.129 | 0.00626 | -0.039 | -20.653
-2.5 | -0.071 | 0.00621 | -0.039 | -11.486
-2 | -0.012 | 0.00607 | -0.039 | -2.017
-1.5 | 0.047 | 0.00604 | -0.04 | 7.863
-1 | 0.108 | 0.006 | -0.04 | 17.914
-0.5 | 0.168 | 0.0055 | -0.04 | 30.494
0 | 0.228 | 0.00552 | -0.041 | 41.24
0.5 | 0.288 | 0.00558 | -0.041 | 51.508
1 | 0.348 | 0.00569 | -0.041 | 61.055
1.5 | 0.407 | 0.00567 | -0.042 | 71.903
2 | 0.467 | 0.00585 | -0.042 | 79.739
2.5 | 0.525 | 0.006 | -0.042 | 87.543
3 | 0.583 | 0.00718 | -0.042 | 81.222
3.5 | 0.639 | 0.00719 | -0.043 | 88.957
4 | 0.693 | 0.00733 | -0.043 | 94.61
4.5 | 0.745 | 0.00738 | -0.043 | 100.998
5 | 0.794 | 0.00744 | -0.044 | 106.646
5.5 | 0.838 | 0.00789 | -0.044 | 106.278
6 | 0.878 | 0.00795 | -0.044 | 110.442
6.5 | 0.911 | 0.00825 | -0.045 | 110.525
7 | 0.921 | 0.00847 | -0.045 | 108.641
7.5 | 0.907 | 0.00887 | -0.045 | 102.28
8 | 0.873 | 0.00963 | -0.046 | 90.583
8.5 | 0.816 | 0.01024 | -0.046 | 79.726
9 | 0.739 | 0.0109 | -0.046 | 67.799
9.5 | 0.643 | 0.01092 | -0.047 | 58.877
10 | 0.532 | 0.012 | -0.047 | 44.347
10.5 | 0.406 | 0.0137 | -0.046 | 29.651
11 | 0.238 | 0.05427 | -0.034 | 4.382
11.5 | 0.076 | 0.06915 | -0.028 | 1.097
12 | 0.078 | 0.07428 | -0.027 | 1.056

## 118. Re 12M Mach 0.25 (2)
BIGFOIL.COM POLAR EXPORT
A7522-S
A7522-S |  |  |  | Cl Max: | 1.5464 | at alpha= | 12.5 | deg
XFOIL ncrit=9 |  |  |  | L/D Max: | 136.676 | at alpha= | 6.5 | deg
Re: | 12000000 |  |  | Cd Min: | 0.00429 | at alpha= | 0.5 | deg
Mach: | 0.25 |  |  | Cl=0 at alpha= | -1.9071 | deg
|  |  |  | @ Cl=0.1, Cd= | 0.0047843
|  |  |  | @ Cl=0.4, Cd= | 0.0048144
|  |  |  | @ Cl=0.6, Cd= | 0.0055495
alpha (deg) | Cl | Cd | Cm | Cl/Cd
-7 | -0.5863 | 0.00912 | -0.0501 | -64.2873
-6.5 | -0.5335 | 0.00744 | -0.0484 | -71.707
-6 | -0.4774 | 0.00658 | -0.0472 | -72.5532
-5.5 | -0.419 | 0.00624 | -0.0465 | -67.1474
-5 | -0.3603 | 0.00603 | -0.046 | -59.7512
-4.5 | -0.302 | 0.00574 | -0.0455 | -52.6132
-4 | -0.2439 | 0.00547 | -0.0451 | -44.5887
-3 | -0.1271 | 0.00517 | -0.0446 | -24.5841
-2.5 | -0.069 | 0.00502 | -0.0445 | -13.745
-2 | -0.0108 | 0.00492 | -0.0444 | -2.1951
-1.5 | 0.0473 | 0.00483 | -0.0443 | 9.793
-1 | 0.105 | 0.00478 | -0.0442 | 21.9665
-0.5 | 0.1624 | 0.00459 | -0.044 | 35.3813
0 | 0.2196 | 0.0044 | -0.0439 | 49.9091
0.5 | 0.2758 | 0.00429 | -0.0437 | 64.289
1 | 0.3304 | 0.00441 | -0.0433 | 74.9206
1.5 | 0.3849 | 0.00475 | -0.0428 | 81.0316
2 | 0.4388 | 0.00498 | -0.0423 | 88.1124
2.5 | 0.4922 | 0.00523 | -0.0416 | 94.1109
3 | 0.5459 | 0.0055 | -0.0408 | 99.2545
3.5 | 0.6005 | 0.00555 | -0.0401 | 108.1982
4 | 0.6536 | 0.0056 | -0.0389 | 116.7143
4.5 | 0.7127 | 0.00578 | -0.039 | 123.3045
5 | 0.783 | 0.00608 | -0.0417 | 128.7829
5.5 | 0.8482 | 0.00635 | -0.0432 | 133.5748
6 | 0.9039 | 0.00663 | -0.0424 | 136.3348
6.5 | 0.9581 | 0.00701 | -0.0412 | 136.6762
7 | 1.0114 | 0.0075 | -0.0398 | 134.8533
7.5 | 1.0622 | 0.00831 | -0.0378 | 127.8219
8 | 1.1105 | 0.00945 | -0.0354 | 117.5132
8.5 | 1.1653 | 0.00988 | -0.0342 | 117.9453
9 | 1.2195 | 0.0104 | -0.0328 | 117.2596
9.5 | 1.2756 | 0.01075 | -0.0315 | 118.6605
10 | 1.3317 | 0.01112 | -0.0302 | 119.7572
10.5 | 1.3881 | 0.01148 | -0.0288 | 120.9146
11 | 1.4352 | 0.01273 | -0.026 | 112.7416
11.5 | 1.4806 | 0.01412 | -0.0228 | 104.8584
12 | 1.5196 | 0.01599 | -0.0187 | 95.0344
12.5 | 1.5464 | 0.01869 | -0.0133 | 82.7394
13 | 1.5435 | 0.02255 | -0.0045 | 68.4479
13.5 | 1.5127 | 0.02729 | 0.0054 | 55.4306
14 | 1.471 | 0.03607 | 0.0075 | 40.7818
14.5 | 1.4323 | 0.04667 | 0.0042 | 30.69
15 | 1.3839 | 0.05952 | -0.0014 | 23.251
15.5 | 1.35 | 0.07173 | -0.0077 | 18.8206
16 | 1.3182 | 0.08464 | -0.0143 | 15.5742
16.5 | 1.2841 | 0.09759 | -0.0199 | 13.1581
17 | 1.2612 | 0.11142 | -0.0274 | 11.3193
17.5 | 1.2287 | 0.12874 | -0.0378 | 9.544

## 119. Re 12M Mach 0.50 (1)
BIGFOIL.COM POLAR EXPORT
A7522-S
A7522-S |  |  |  | Cl Max: | 1.158 | at alpha= | 20 | deg
JavaFoil+Calcfoil stall+Eppler ext transition |  |  |  | L/D Max: | 100.807 | at alpha= | 5 | deg
Re: | 12000000 |  |  | Cd Min: | 0.00563 | at alpha= | 0 | deg
Mach: | 0.5 |  |  | Cl=0 at alpha= | -1.8955 | deg
|  |  |  | @ Cl=0.1, Cd= | 0.0061639
|  |  |  | @ Cl=0.4, Cd= | 0.0058282
|  |  |  | @ Cl=0.6, Cd= | 0.0065856
alpha (deg) | Cl | Cd | Cm | Cl/Cd
-20 | -0.976 | 0.1319 | -0.023 | -7.402
-19.5 | -0.942 | 0.13717 | -0.022 | -6.868
-19 | -0.927 | 0.1176 | -0.024 | -7.886
-18.5 | -0.892 | 0.12574 | -0.022 | -7.092
-18 | -0.864 | 0.12129 | -0.022 | -7.122
-17.5 | -0.852 | 0.10033 | -0.025 | -8.492
-17 | -0.845 | 0.07753 | -0.028 | -10.902
-16.5 | -0.784 | 0.10974 | -0.022 | -7.144
-16 | -0.768 | 0.09234 | -0.025 | -8.321
-15.5 | -0.765 | 0.06715 | -0.028 | -11.391
-15 | -0.701 | 0.10184 | -0.021 | -6.883
-14.5 | -0.681 | 0.08747 | -0.023 | -7.791
-14 | -0.672 | 0.06742 | -0.027 | -9.961
-13.5 | -0.672 | 0.04345 | -0.031 | -15.468
-13 | -0.596 | 0.08202 | -0.021 | -7.269
-12.5 | -0.582 | 0.06536 | -0.026 | -8.904
-12 | -0.59 | 0.0361 | -0.032 | -16.339
-11.5 | -0.517 | 0.06965 | -0.022 | -7.425
-11 | -0.504 | 0.05358 | -0.027 | -9.399
-10.5 | -0.561 | 0.01121 | -0.038 | -50.038
-10 | -0.443 | 0.05329 | -0.026 | -8.313
-9.5 | -0.435 | 0.03525 | -0.031 | -12.333
-9 | -0.472 | 0.00922 | -0.04 | -51.212
-8.5 | -0.435 | 0.00955 | -0.04 | -45.605
-8 | -0.406 | 0.00859 | -0.041 | -47.272
-7.5 | -0.326 | 0.02522 | -0.033 | -12.91
-7 | -0.34 | 0.00804 | -0.041 | -42.251
-6.5 | -0.307 | 0.00783 | -0.041 | -39.164
-6 | -0.224 | 0.03557 | -0.026 | -6.294
-5.5 | -0.24 | 0.00734 | -0.042 | -32.7
-5 | -0.207 | 0.00717 | -0.042 | -28.844
-4.5 | -0.174 | 0.00697 | -0.043 | -24.885
-4 | -0.192 | 0.00676 | -0.043 | -28.387
-3.5 | -0.192 | 0.00655 | -0.043 | -29.371
-3 | -0.141 | 0.0065 | -0.043 | -21.741
-2.5 | -0.079 | 0.00641 | -0.044 | -12.307
-2 | -0.014 | 0.00625 | -0.044 | -2.181
-1.5 | 0.053 | 0.00622 | -0.044 | 8.521
-1 | 0.12 | 0.00614 | -0.045 | 19.563
-0.5 | 0.187 | 0.00587 | -0.045 | 31.931
0 | 0.254 | 0.00563 | -0.045 | 45.173
0.5 | 0.321 | 0.00571 | -0.046 | 56.29
1 | 0.388 | 0.00583 | -0.046 | 66.613
1.5 | 0.455 | 0.00582 | -0.046 | 78.16
2 | 0.521 | 0.00608 | -0.047 | 85.704
2.5 | 0.586 | 0.00629 | -0.047 | 93.171
3 | 0.649 | 0.00762 | -0.048 | 85.187
3.5 | 0.709 | 0.00764 | -0.048 | 92.779
4 | 0.764 | 0.00791 | -0.048 | 96.507
4.5 | 0.81 | 0.00825 | -0.049 | 98.204
5 | 0.841 | 0.00834 | -0.049 | 100.807
5.5 | 0.843 | 0.00873 | -0.049 | 96.481
6 | 0.745 | 0.00913 | -0.05 | 81.594
6.5 | 0.557 | 0.00972 | -0.05 | 57.291
7 | 0.59 | 0.01016 | -0.05 | 58.036
7.5 | 0.622 | 0.01067 | -0.051 | 58.36
8 | 0.655 | 0.01079 | -0.051 | 60.686
8.5 | 0.686 | 0.01058 | -0.051 | 64.884
9 | 0.716 | 0.01262 | -0.052 | 56.764
9.5 | 0.747 | 0.01313 | -0.052 | 56.908
10 | 0.778 | 0.01341 | -0.052 | 58.067
10.5 | 0.8 | 0.01541 | -0.052 | 51.892
11 | 0.821 | 0.01776 | -0.051 | 46.205
11.5 | 0.858 | 0.01702 | -0.052 | 50.406
12 | 0.854 | 0.02548 | -0.05 | 33.509
12.5 | 0.912 | 0.01922 | -0.052 | 47.471
13 | 0.924 | 0.02455 | -0.051 | 37.626
13.5 | 0.887 | 0.05171 | -0.046 | 17.144
14 | 0.966 | 0.03146 | -0.051 | 30.718
14.5 | 0.877 | 0.09635 | -0.034 | 9.097
15 | 1.015 | 0.03728 | -0.051 | 27.22
15.5 | 0.928 | 0.10476 | -0.035 | 8.855
16 | 1.077 | 0.03751 | -0.052 | 28.725
16.5 | 1.021 | 0.08328 | -0.044 | 12.264
17 | 1.13 | 0.04206 | -0.052 | 26.866
17.5 | 1.116 | 0.06514 | -0.049 | 17.137
18 | 1.075 | 0.11567 | -0.041 | 9.292
18.5 | 1.116 | 0.10823 | -0.044 | 10.315
19 | 1.11 | 0.14353 | -0.038 | 7.733
19.5 | 1.145 | 0.13922 | -0.04 | 8.224
20 | 1.158 | 0.16286 | -0.038 | 7.109

## 120. Re 12M Mach 0.50 (2)
BIGFOIL.COM POLAR EXPORT
A7522-S
A7522-S |  |  |  | Cl Max: | 1.1005 | at alpha= | 7.5 | deg
XFOIL ncrit=9 |  |  |  | L/D Max: | 133.546 | at alpha= | 5 | deg
Re: | 12000000 |  |  | Cd Min: | 0.0043 | at alpha= | 0.5 | deg
Mach: | 0.5 |  |  | Cl=0 at alpha= | -99 | deg
|  |  |  | @ Cl=0.1, Cd= | 0.00447
|  |  |  | @ Cl=0.4, Cd= | 0.0045725
|  |  |  | @ Cl=0.6, Cd= | 0.0056949
alpha (deg) | Cl | Cd | Cm | Cl/Cd
0 | 0.2496 | 0.00447 | -0.0493 | 55.8389
0.5 | 0.3134 | 0.0043 | -0.049 | 72.8837
1 | 0.3751 | 0.00441 | -0.0483 | 85.0567
1.5 | 0.4364 | 0.00481 | -0.0476 | 90.7277
2 | 0.4963 | 0.00513 | -0.0466 | 96.7446
2.5 | 0.5557 | 0.00553 | -0.0453 | 100.4882
3 | 0.6175 | 0.00576 | -0.0441 | 107.2049
3.5 | 0.6795 | 0.00578 | -0.0426 | 117.5606
4 | 0.7399 | 0.00588 | -0.0402 | 125.8333
4.5 | 0.8228 | 0.00628 | -0.0424 | 131.0191
5 | 0.9001 | 0.00674 | -0.0428 | 133.546
5.5 | 0.9673 | 0.00755 | -0.0407 | 128.1192
6 | 1.017 | 0.00933 | -0.035 | 109.0032
6.5 | 1.0549 | 0.01259 | -0.0277 | 83.7887
7 | 1.0884 | 0.01725 | -0.0206 | 63.0957
7.5 | 1.1005 | 0.02351 | -0.0127 | 46.8099
8 | 1.0892 | 0.03038 | -0.0043 | 35.8525
8.5 | 1.0527 | 0.0368 | 0.0033 | 28.606
9 | 1.021 | 0.04621 | 0.0003 | 22.0948
9.5 | 0.9918 | 0.05731 | -0.0067 | 17.3059
10 | 0.9608 | 0.07076 | -0.0164 | 13.5783
10.5 | 0.935 | 0.08604 | -0.0264 | 10.867
11 | 0.9182 | 0.09958 | -0.0325 | 9.2207
11.5 | 0.8986 | 0.11189 | -0.0373 | 8.0311
12 | 0.8869 | 0.12441 | -0.0433 | 7.1288
12.5 | 0.8806 | 0.13748 | -0.0502 | 6.4053

## 121. Re 14M Mach 0.00 (1)
BIGFOIL.COM POLAR EXPORT
A7522-S
A7522-S |  |  |  | Cl Max: | 0.933 | at alpha= | 7.5 | deg
JavaFoil+Calcfoil stall+Eppler ext transition |  |  |  | L/D Max: | 114.182 | at alpha= | 7 | deg
Re: | 14000000 |  |  | Cd Min: | 0.0054 | at alpha= | -0.5 | deg
Mach: | 0 |  |  | Cl=0 at alpha= | -1.8965 | deg
|  |  |  | @ Cl=0.1, Cd= | 0.0059076
|  |  |  | @ Cl=0.4, Cd= | 0.0057535
|  |  |  | @ Cl=0.6, Cd= | 0.01968
alpha (deg) | Cl | Cd | Cm | Cl/Cd
-12.5 | -0.2 | 0.0775 | -0.017 | -2.581
-12 | -0.214 | 0.07386 | -0.017 | -2.904
-11.5 | -0.23 | 0.06992 | -0.017 | -3.285
-11 | -0.245 | 0.06628 | -0.017 | -3.701
-10.5 | -0.261 | 0.06261 | -0.018 | -4.17
-10 | -0.277 | 0.05813 | -0.018 | -4.77
-9.5 | -0.293 | 0.05423 | -0.019 | -5.396
-9 | -0.308 | 0.04934 | -0.021 | -6.233
-8.5 | -0.319 | 0.04585 | -0.021 | -6.966
-8 | -0.4 | 0.00769 | -0.035 | -52.058
-7.5 | -0.404 | 0.00747 | -0.035 | -54.172
-7 | -0.402 | 0.00728 | -0.036 | -55.273
-6.5 | -0.393 | 0.0071 | -0.036 | -55.301
-6 | -0.375 | 0.00687 | -0.036 | -54.605
-5.5 | -0.35 | 0.00673 | -0.036 | -51.994
-5 | -0.317 | 0.00654 | -0.037 | -48.387
-4.5 | -0.276 | 0.00637 | -0.037 | -43.405
-4 | -0.23 | 0.00622 | -0.037 | -36.995
-3.5 | -0.18 | 0.00617 | -0.037 | -29.126
-3 | -0.126 | 0.00616 | -0.038 | -20.37
-2.5 | -0.069 | 0.00608 | -0.038 | -11.384
-2 | -0.012 | 0.00604 | -0.038 | -1.967
-1.5 | 0.046 | 0.00601 | -0.039 | 7.653
-1 | 0.104 | 0.0059 | -0.039 | 17.648
-0.5 | 0.162 | 0.0054 | -0.039 | 30.077
0 | 0.22 | 0.00545 | -0.039 | 40.429
0.5 | 0.279 | 0.00555 | -0.04 | 50.212
1 | 0.337 | 0.00565 | -0.04 | 59.567
1.5 | 0.394 | 0.00574 | -0.04 | 68.731
2 | 0.452 | 0.00587 | -0.041 | 76.998
2.5 | 0.509 | 0.0059 | -0.041 | 86.224
3 | 0.565 | 0.00697 | -0.041 | 81.017
3.5 | 0.62 | 0.00719 | -0.041 | 86.18
4 | 0.673 | 0.00718 | -0.042 | 93.788
4.5 | 0.725 | 0.00735 | -0.042 | 98.63
5 | 0.774 | 0.0073 | -0.042 | 105.894
5.5 | 0.82 | 0.00748 | -0.043 | 109.557
6 | 0.862 | 0.00789 | -0.043 | 109.297
6.5 | 0.901 | 0.0079 | -0.043 | 114.049
7 | 0.924 | 0.00809 | -0.044 | 114.182
7.5 | 0.933 | 0.00835 | -0.044 | 111.799
8 | 0.931 | 0.00862 | -0.044 | 108.002
8.5 | 0.916 | 0.00935 | -0.045 | 98.05
9 | 0.891 | 0.00983 | -0.045 | 90.635
9.5 | 0.857 | 0.01038 | -0.045 | 82.606
10 | 0.816 | 0.01089 | -0.046 | 74.916
10.5 | 0.769 | 0.01084 | -0.046 | 70.938
11 | 0.717 | 0.01051 | -0.046 | 68.295
11.5 | 0.661 | 0.0129 | -0.046 | 51.252
12 | 0.596 | 0.01595 | -0.045 | 37.387
12.5 | 0.54 | 0.01968 | -0.044 | 27.424

## 122. Re 14M Mach 0.00 (2)
BIGFOIL.COM POLAR EXPORT
A7522-S
A7522-S |  |  |  | Cl Max: | 1.7738 | at alpha= | 18 | deg
XFOIL ncrit=9 |  |  |  | L/D Max: | 141.472 | at alpha= | 6.5 | deg
Re: | 14000000 |  |  | Cd Min: | 0.00438 | at alpha= | 0.5 | deg
Mach: | 0 |  |  | Cl=0 at alpha= | -1.905 | deg
|  |  |  | @ Cl=0.1, Cd= | 0.0047011
|  |  |  | @ Cl=0.4, Cd= | 0.0049361
|  |  |  | @ Cl=0.6, Cd= | 0.0055569
alpha (deg) | Cl | Cd | Cm | Cl/Cd
-17 | -1.4605 | 0.0307 | -0.0597 | -47.5733
-16.5 | -1.4384 | 0.02818 | -0.0583 | -51.0433
-16 | -1.4185 | 0.02522 | -0.0561 | -56.245
-15.5 | -1.3893 | 0.02298 | -0.0541 | -60.4569
-15 | -1.3559 | 0.02094 | -0.0523 | -64.7517
-14.5 | -1.3167 | 0.01948 | -0.0508 | -67.5924
-14 | -1.2751 | 0.01823 | -0.0494 | -69.9451
-13.5 | -1.2334 | 0.01686 | -0.048 | -73.1554
-13 | -1.1912 | 0.01543 | -0.0465 | -77.2003
-12.5 | -1.1437 | 0.01475 | -0.0456 | -77.539
-12 | -1.0987 | 0.01354 | -0.0443 | -81.1448
-11.5 | -1.0519 | 0.01264 | -0.0431 | -83.2199
-11 | -0.9957 | 0.01178 | -0.0439 | -84.5246
-10.5 | -0.9398 | 0.01092 | -0.0446 | -86.0623
-10 | -0.8703 | 0.00995 | -0.0483 | -87.4673
-9.5 | -0.8235 | 0.00938 | -0.0467 | -87.7932
-9 | -0.7732 | 0.00875 | -0.0459 | -88.3657
-8.5 | -0.7216 | 0.00823 | -0.0453 | -87.6792
-8 | -0.6696 | 0.00771 | -0.0447 | -86.8482
-7.5 | -0.6166 | 0.00726 | -0.0442 | -84.9311
-7 | -0.5631 | 0.00685 | -0.0439 | -82.2044
-6.5 | -0.5097 | 0.00631 | -0.0434 | -80.7765
-6 | -0.455 | 0.00607 | -0.0432 | -74.9588
-4.5 | -0.2894 | 0.00544 | -0.0429 | -53.1985
-4 | -0.2338 | 0.00529 | -0.0428 | -44.1966
-3.5 | -0.178 | 0.00517 | -0.0428 | -34.4294
-3 | -0.1223 | 0.00502 | -0.0427 | -24.3625
-2 | -0.0106 | 0.00481 | -0.0427 | -2.2037
-1.5 | 0.0452 | 0.00476 | -0.0427 | 9.4958
-1 | 0.101 | 0.0047 | -0.0427 | 21.4894
-0.5 | 0.1563 | 0.00452 | -0.0426 | 34.5796
0 | 0.2114 | 0.00442 | -0.0425 | 47.8281
0.5 | 0.2656 | 0.00438 | -0.0423 | 60.6393
1 | 0.3184 | 0.00448 | -0.0419 | 71.0714
1.5 | 0.3712 | 0.0048 | -0.0415 | 77.3333
2 | 0.4241 | 0.00505 | -0.0411 | 83.9802
2.5 | 0.476 | 0.0053 | -0.0406 | 89.8113
3 | 0.5285 | 0.00545 | -0.0401 | 96.9725
3.5 | 0.5821 | 0.00554 | -0.0398 | 105.0722
4 | 0.6349 | 0.00559 | -0.0393 | 113.5778
4.5 | 0.6878 | 0.00567 | -0.0387 | 121.3051
5 | 0.7386 | 0.00575 | -0.0377 | 128.4522
6 | 0.8705 | 0.00626 | -0.0429 | 139.0575
6.5 | 0.9224 | 0.00652 | -0.0423 | 141.4724
7 | 0.9729 | 0.00696 | -0.0414 | 139.7845
7.5 | 1.0225 | 0.00749 | -0.0403 | 136.5154
8 | 1.0729 | 0.00793 | -0.0395 | 135.2963
8.5 | 1.124 | 0.00827 | -0.0389 | 135.9129
9 | 1.175 | 0.00865 | -0.0383 | 135.8382
9.5 | 1.2258 | 0.00903 | -0.0377 | 135.7475
10 | 1.2763 | 0.00942 | -0.0371 | 135.4883
10.5 | 1.3265 | 0.00984 | -0.0365 | 134.8069
11 | 1.3762 | 0.01027 | -0.0359 | 134.0019
11.5 | 1.4249 | 0.01079 | -0.0351 | 132.0575
12 | 1.4714 | 0.01147 | -0.0341 | 128.2825
12.5 | 1.5167 | 0.01223 | -0.0328 | 124.0147
13 | 1.5582 | 0.0133 | -0.0311 | 117.1579
13.5 | 1.5988 | 0.01434 | -0.0293 | 111.4923
14 | 1.6371 | 0.01548 | -0.0271 | 105.7558
14.5 | 1.671 | 0.01683 | -0.0245 | 99.287
15 | 1.6993 | 0.01841 | -0.021 | 92.3031
15.5 | 1.7233 | 0.01969 | -0.0168 | 87.5216
16 | 1.733 | 0.02111 | -0.0103 | 82.0938
16.5 | 1.7418 | 0.02302 | -0.0052 | 75.6646
17 | 1.7512 | 0.02542 | -0.0015 | 68.8906
17.5 | 1.7633 | 0.02866 | -0.0001 | 61.5248
18 | 1.7738 | 0.03297 | -0.0006 | 53.8004
18.5 | 1.7717 | 0.03839 | -0.0009 | 46.15
19 | 1.7562 | 0.04554 | -0.0018 | 38.5639
19.5 | 1.7392 | 0.05317 | -0.0035 | 32.7102
20 | 1.7027 | 0.06398 | -0.0068 | 26.613

## 123. Re 14M Mach 0.10 (1)
BIGFOIL.COM POLAR EXPORT
A7522-S
A7522-S |  |  |  | Cl Max: | 0.931 | at alpha= | 7.5 | deg
JavaFoil+Calcfoil stall+Eppler ext transition |  |  |  | L/D Max: | 113.858 | at alpha= | 6.5 | deg
Re: | 14000000 |  |  | Cd Min: | 0.0054 | at alpha= | -0.5 | deg
Mach: | 0.1 |  |  | Cl=0 at alpha= | -1.8965 | deg
|  |  |  | @ Cl=0.1, Cd= | 0.0059093
|  |  |  | @ Cl=0.4, Cd= | 0.005759
|  |  |  | @ Cl=0.6, Cd= | 0.02618
alpha (deg) | Cl | Cd | Cm | Cl/Cd
-12 | -0.182 | 0.07441 | -0.017 | -2.441
-11.5 | -0.198 | 0.07035 | -0.017 | -2.819
-11 | -0.216 | 0.06667 | -0.017 | -3.236
-10.5 | -0.234 | 0.06297 | -0.017 | -3.711
-10 | -0.252 | 0.05878 | -0.018 | -4.288
-9.5 | -0.27 | 0.05505 | -0.019 | -4.902
-9 | -0.287 | 0.05143 | -0.019 | -5.575
-8.5 | -0.302 | 0.04712 | -0.021 | -6.412
-8 | -0.384 | 0.00775 | -0.035 | -49.597
-7.5 | -0.392 | 0.0075 | -0.036 | -52.327
-7 | -0.394 | 0.0073 | -0.036 | -53.914
-6.5 | -0.387 | 0.00711 | -0.036 | -54.437
-6 | -0.372 | 0.00689 | -0.036 | -53.973
-5.5 | -0.348 | 0.00674 | -0.037 | -51.68
-5 | -0.316 | 0.00656 | -0.037 | -48.183
-4.5 | -0.277 | 0.00637 | -0.037 | -43.433
-4 | -0.231 | 0.00623 | -0.037 | -37.07
-3.5 | -0.18 | 0.00617 | -0.038 | -29.248
-3 | -0.126 | 0.00616 | -0.038 | -20.47
-2.5 | -0.07 | 0.00608 | -0.038 | -11.434
-2 | -0.012 | 0.00603 | -0.038 | -1.978
-1.5 | 0.046 | 0.00601 | -0.039 | 7.688
-1 | 0.105 | 0.0059 | -0.039 | 17.734
-0.5 | 0.163 | 0.0054 | -0.039 | 30.227
0 | 0.222 | 0.00545 | -0.04 | 40.632
0.5 | 0.28 | 0.00555 | -0.04 | 50.434
1 | 0.338 | 0.00565 | -0.04 | 59.857
1.5 | 0.396 | 0.00575 | -0.04 | 68.931
2 | 0.454 | 0.00588 | -0.041 | 77.313
2.5 | 0.511 | 0.00591 | -0.041 | 86.576
3 | 0.568 | 0.00698 | -0.041 | 81.297
3.5 | 0.623 | 0.0072 | -0.042 | 86.443
4 | 0.676 | 0.00719 | -0.042 | 94.013
4.5 | 0.728 | 0.00736 | -0.042 | 98.912
5 | 0.777 | 0.00733 | -0.043 | 105.941
5.5 | 0.823 | 0.00751 | -0.043 | 109.574
6 | 0.865 | 0.00792 | -0.043 | 109.16
6.5 | 0.903 | 0.00794 | -0.044 | 113.858
7 | 0.925 | 0.00813 | -0.044 | 113.69
7.5 | 0.931 | 0.00839 | -0.044 | 110.972
8 | 0.925 | 0.00895 | -0.044 | 103.299
8.5 | 0.906 | 0.00941 | -0.045 | 96.266
9 | 0.876 | 0.00995 | -0.045 | 88.007
9.5 | 0.836 | 0.01052 | -0.045 | 79.441
10 | 0.788 | 0.01105 | -0.046 | 71.293
10.5 | 0.734 | 0.01104 | -0.046 | 66.501
11 | 0.676 | 0.01202 | -0.046 | 56.273
11.5 | 0.61 | 0.0137 | -0.046 | 44.542
12 | 0.535 | 0.01995 | -0.044 | 26.82
12.5 | 0.475 | 0.02618 | -0.043 | 18.132

## 124. Re 14M Mach 0.10 (2)
BIGFOIL.COM POLAR EXPORT
A7522-S
A7522-S |  |  |  | Cl Max: | 1.7378 | at alpha= | 17.5 | deg
XFOIL ncrit=9 |  |  |  | L/D Max: | 141.494 | at alpha= | 6.5 | deg
Re: | 14000000 |  |  | Cd Min: | 0.00438 | at alpha= | 0.5 | deg
Mach: | 0.1 |  |  | Cl=0 at alpha= | -1.9055 | deg
|  |  |  | @ Cl=0.1, Cd= | 0.0047017
|  |  |  | @ Cl=0.4, Cd= | 0.0049307
|  |  |  | @ Cl=0.6, Cd= | 0.005571
alpha (deg) | Cl | Cd | Cm | Cl/Cd
-15.5 | -1.2879 | 0.03714 | -0.0594 | -34.6769
-15 | -1.315 | 0.02926 | -0.0585 | -44.9419
-14.5 | -1.2908 | 0.02609 | -0.0567 | -49.4749
-14 | -1.2587 | 0.02364 | -0.0548 | -53.2445
-13.5 | -1.2258 | 0.02102 | -0.0528 | -58.3159
-13 | -1.1908 | 0.01843 | -0.0507 | -64.612
-12.5 | -1.1431 | 0.01766 | -0.0494 | -64.7282
-12 | -1.1017 | 0.01572 | -0.0476 | -70.0827
-11.5 | -1.0558 | 0.01444 | -0.0461 | -73.1163
-10.5 | -0.9456 | 0.01218 | -0.0467 | -77.6355
-10 | -0.876 | 0.01089 | -0.0503 | -80.4408
-9.5 | -0.8291 | 0.01011 | -0.0484 | -82.0079
-9 | -0.7789 | 0.00929 | -0.0473 | -83.8428
-8.5 | -0.727 | 0.00865 | -0.0465 | -84.0462
-8 | -0.6747 | 0.00799 | -0.0457 | -84.4431
-7.5 | -0.6214 | 0.00746 | -0.0451 | -83.2976
-7 | -0.5675 | 0.00698 | -0.0446 | -81.3037
-6.5 | -0.513 | 0.00657 | -0.0442 | -78.0822
-6 | -0.4585 | 0.0061 | -0.0438 | -75.1639
-5.5 | -0.4028 | 0.00591 | -0.0436 | -68.1557
-4.5 | -0.2914 | 0.00546 | -0.0432 | -53.37
-4 | -0.2354 | 0.0053 | -0.0431 | -44.4151
-3 | -0.123 | 0.00503 | -0.043 | -24.4533
-2.5 | -0.0669 | 0.00491 | -0.043 | -13.6253
-2 | -0.0106 | 0.00481 | -0.0429 | -2.2037
-1.5 | 0.0455 | 0.00476 | -0.0429 | 9.5588
-1 | 0.1016 | 0.0047 | -0.0429 | 21.617
0 | 0.2127 | 0.00442 | -0.0427 | 48.1222
0.5 | 0.2672 | 0.00438 | -0.0425 | 61.0046
1 | 0.3202 | 0.00448 | -0.0421 | 71.4732
1.5 | 0.3733 | 0.0048 | -0.0417 | 77.7708
2 | 0.4264 | 0.00506 | -0.0413 | 84.2688
2.5 | 0.4787 | 0.00531 | -0.0408 | 90.1507
3 | 0.5315 | 0.00546 | -0.0403 | 97.3443
3.5 | 0.5854 | 0.00556 | -0.0399 | 105.2878
4 | 0.6385 | 0.0056 | -0.0394 | 114.0179
4.5 | 0.6917 | 0.00569 | -0.0388 | 121.5641
5 | 0.7432 | 0.00577 | -0.0378 | 128.8042
6 | 0.8761 | 0.00628 | -0.043 | 139.5064
6.5 | 0.9282 | 0.00656 | -0.0422 | 141.4939
7 | 0.979 | 0.00701 | -0.0412 | 139.6576
7.5 | 1.0288 | 0.00759 | -0.04 | 135.5468
8 | 1.0796 | 0.00804 | -0.0391 | 134.2786
8.5 | 1.1314 | 0.0084 | -0.0384 | 134.6905
9 | 1.1829 | 0.00878 | -0.0377 | 134.7267
9.5 | 1.2343 | 0.00917 | -0.037 | 134.602
10 | 1.2856 | 0.00958 | -0.0363 | 134.1962
10.5 | 1.3363 | 0.01001 | -0.0356 | 133.4965
11 | 1.3867 | 0.01047 | -0.0348 | 132.4451
11.5 | 1.4357 | 0.01104 | -0.0338 | 130.0453
12 | 1.4816 | 0.01188 | -0.0323 | 124.7138
12.5 | 1.5244 | 0.01298 | -0.0304 | 117.4422
13 | 1.5673 | 0.01397 | -0.0286 | 112.1904
13.5 | 1.6027 | 0.01554 | -0.0257 | 103.1338
14 | 1.6378 | 0.01697 | -0.0228 | 96.5115
14.5 | 1.6717 | 0.01826 | -0.0199 | 91.5498
15 | 1.6983 | 0.01974 | -0.0158 | 86.0334
15.5 | 1.7068 | 0.02124 | -0.0088 | 80.3578
16 | 1.7143 | 0.02329 | -0.0032 | 73.6067
16.5 | 1.7194 | 0.02614 | 0.0009 | 65.7766
17 | 1.7328 | 0.02984 | 0.0015 | 58.0697
17.5 | 1.7378 | 0.0347 | 0.0013 | 50.0807
18 | 1.7302 | 0.04095 | 0.0008 | 42.2515
18.5 | 1.7088 | 0.04909 | -0.0008 | 34.8095
19 | 1.669 | 0.06016 | -0.0041 | 27.7427
19.5 | 1.6342 | 0.0713 | -0.008 | 22.9201
20 | 1.5602 | 0.08773 | -0.0134 | 17.7841

## 125. Re 14M Mach 0.25 (1)
BIGFOIL.COM POLAR EXPORT
A7522-S
A7522-S |  |  |  | Cl Max: | 0.921 | at alpha= | 7 | deg
JavaFoil+Calcfoil stall+Eppler ext transition |  |  |  | L/D Max: | 111.062 | at alpha= | 6.5 | deg
Re: | 14000000 |  |  | Cd Min: | 0.00548 | at alpha= | 0 | deg
Mach: | 0.25 |  |  | Cl=0 at alpha= | -1.8983 | deg
|  |  |  | @ Cl=0.1, Cd= | 0.0727
|  |  |  | @ Cl=0.4, Cd= | 0.0727
|  |  |  | @ Cl=0.6, Cd= | 0.0727
alpha (deg) | Cl | Cd | Cm | Cl/Cd
-11 | -0.051 | 0.06846 | -0.017 | -0.752
-10.5 | -0.049 | 0.06456 | -0.018 | -0.754
-10 | -0.046 | 0.06029 | -0.018 | -0.762
-9.5 | -0.043 | 0.05692 | -0.018 | -0.757
-9 | -0.085 | 0.05398 | -0.018 | -1.58
-8.5 | -0.148 | 0.05087 | -0.018 | -2.901
-8 | -0.193 | 0.04756 | -0.019 | -4.059
-7.5 | -0.231 | 0.04241 | -0.022 | -5.455
-7 | -0.317 | 0.00743 | -0.037 | -42.701
-6.5 | -0.337 | 0.00724 | -0.037 | -46.58
-6 | -0.343 | 0.00704 | -0.037 | -48.697
-5.5 | -0.334 | 0.00685 | -0.038 | -48.756
-5 | -0.312 | 0.00666 | -0.038 | -46.805
-4.5 | -0.278 | 0.00647 | -0.038 | -42.923
-4 | -0.234 | 0.00632 | -0.038 | -37.086
-3.5 | -0.184 | 0.00629 | -0.039 | -29.261
-3 | -0.129 | 0.00622 | -0.039 | -20.774
-2.5 | -0.071 | 0.00611 | -0.039 | -11.666
-2 | -0.012 | 0.00606 | -0.039 | -2.021
-1.5 | 0.047 | 0.00604 | -0.04 | 7.864
-1 | 0.108 | 0.00593 | -0.04 | 18.137
-0.5 | 0.168 | 0.00568 | -0.04 | 29.519
0 | 0.228 | 0.00548 | -0.041 | 41.555
0.5 | 0.288 | 0.00557 | -0.041 | 51.612
1 | 0.348 | 0.00569 | -0.041 | 61.107
1.5 | 0.407 | 0.00579 | -0.042 | 70.412
2 | 0.467 | 0.00593 | -0.042 | 78.711
2.5 | 0.525 | 0.00597 | -0.042 | 88.043
3 | 0.583 | 0.00706 | -0.042 | 82.535
3.5 | 0.639 | 0.00731 | -0.043 | 87.424
4 | 0.693 | 0.0073 | -0.043 | 94.945
4.5 | 0.745 | 0.00734 | -0.043 | 101.482
5 | 0.794 | 0.0075 | -0.044 | 105.767
5.5 | 0.838 | 0.00792 | -0.044 | 105.876
6 | 0.878 | 0.00791 | -0.044 | 110.89
6.5 | 0.911 | 0.00821 | -0.045 | 111.062
7 | 0.921 | 0.00845 | -0.045 | 108.995
7.5 | 0.907 | 0.00878 | -0.045 | 103.37
8 | 0.873 | 0.00942 | -0.046 | 92.603
8.5 | 0.816 | 0.01 | -0.046 | 81.625
9 | 0.739 | 0.0106 | -0.046 | 69.688
9.5 | 0.643 | 0.01065 | -0.047 | 60.415
10 | 0.533 | 0.01166 | -0.047 | 45.719
10.5 | 0.41 | 0.01278 | -0.047 | 32.089
11 | 0.267 | 0.01979 | -0.044 | 13.483
11.5 | 0.076 | 0.06559 | -0.03 | 1.165
12 | 0.079 | 0.0727 | -0.028 | 1.082

## 126. Re 14M Mach 0.25 (2)
BIGFOIL.COM POLAR EXPORT
A7522-S
A7522-S |  |  |  | Cl Max: | 1.5647 | at alpha= | 13 | deg
XFOIL ncrit=9 |  |  |  | L/D Max: | 140.886 | at alpha= | 6 | deg
Re: | 14000000 |  |  | Cd Min: | 0.00437 | at alpha= | 0.5 | deg
Mach: | 0.25 |  |  | Cl=0 at alpha= | -1.9043 | deg
|  |  |  | @ Cl=0.1, Cd= | 0.0047141
|  |  |  | @ Cl=0.4, Cd= | 0.0048914
|  |  |  | @ Cl=0.6, Cd= | 0.005594
alpha (deg) | Cl | Cd | Cm | Cl/Cd
-7.5 | -0.6386 | 0.01104 | -0.0518 | -57.8442
-6.5 | -0.5341 | 0.00741 | -0.0484 | -72.0783
-5.5 | -0.4199 | 0.00606 | -0.0464 | -69.2904
-5 | -0.3611 | 0.00585 | -0.0459 | -61.7265
-4.5 | -0.3026 | 0.00563 | -0.0455 | -53.7478
-4 | -0.2445 | 0.00535 | -0.045 | -45.7009
-3.5 | -0.1859 | 0.00521 | -0.0448 | -35.6814
-3 | -0.1275 | 0.00508 | -0.0446 | -25.0984
-2.5 | -0.0694 | 0.00492 | -0.0444 | -14.1057
-2 | -0.0111 | 0.00484 | -0.0443 | -2.2934
-1.5 | 0.0469 | 0.00476 | -0.0442 | 9.8529
-1 | 0.1048 | 0.00471 | -0.0441 | 22.2505
-0.5 | 0.1623 | 0.00455 | -0.044 | 35.6703
0 | 0.2195 | 0.00441 | -0.0439 | 49.7732
0.5 | 0.2756 | 0.00437 | -0.0437 | 63.0664
1 | 0.3302 | 0.00447 | -0.0433 | 73.8702
1.5 | 0.3847 | 0.00481 | -0.0428 | 79.9792
2 | 0.4392 | 0.0051 | -0.0423 | 86.1176
2.5 | 0.4932 | 0.00534 | -0.0417 | 92.3596
3 | 0.5478 | 0.0055 | -0.0411 | 99.6
3.5 | 0.6033 | 0.0056 | -0.0407 | 107.7321
4 | 0.6584 | 0.00565 | -0.0399 | 116.531
4.5 | 0.7134 | 0.00575 | -0.0392 | 124.0696
5 | 0.7709 | 0.00587 | -0.0388 | 131.3288
5.5 | 0.8419 | 0.00614 | -0.0417 | 137.1173
6 | 0.9059 | 0.00643 | -0.0428 | 140.8865
6.5 | 0.9598 | 0.00684 | -0.0415 | 140.3216
7 | 1.013 | 0.00735 | -0.04 | 137.8231
7.5 | 1.063 | 0.00824 | -0.0379 | 129.0049
8 | 1.1154 | 0.0089 | -0.0363 | 125.3258
8.5 | 1.1709 | 0.00926 | -0.0351 | 126.4471
9 | 1.2255 | 0.00974 | -0.0337 | 125.8214
9.5 | 1.2815 | 0.01012 | -0.0324 | 126.6304
10 | 1.3372 | 0.01054 | -0.031 | 126.8691
10.5 | 1.3919 | 0.01108 | -0.0293 | 125.6227
11 | 1.4389 | 0.01238 | -0.0264 | 116.2278
11.5 | 1.4851 | 0.01371 | -0.0233 | 108.3224
12 | 1.5257 | 0.01546 | -0.0194 | 98.6869
12.5 | 1.5568 | 0.01786 | -0.0144 | 87.1669
13 | 1.5647 | 0.02153 | -0.0071 | 72.6753
13.5 | 1.5356 | 0.02575 | 0.004 | 59.635
14 | 1.4967 | 0.03395 | 0.0071 | 44.0854
14.5 | 1.4574 | 0.04423 | 0.0047 | 32.9505
15 | 1.4085 | 0.05688 | -0.0006 | 24.7627
15.5 | 1.3721 | 0.06921 | -0.0069 | 19.8252
16 | 1.3411 | 0.08198 | -0.0136 | 16.3589
16.5 | 1.3017 | 0.096 | -0.0202 | 13.5594
17 | 1.2795 | 0.10774 | -0.025 | 11.8758
17.5 | 1.2473 | 0.12442 | -0.0348 | 10.0249
18 | 1.1622 | 0.15408 | -0.0534 | 7.5428

## 127. Re 14M Mach 0.50 (1)
BIGFOIL.COM POLAR EXPORT
A7522-S
A7522-S |  |  |  | Cl Max: | 1.156 | at alpha= | 20 | deg
JavaFoil+Calcfoil stall+Eppler ext transition |  |  |  | L/D Max: | 101.446 | at alpha= | 5 | deg
Re: | 14000000 |  |  | Cd Min: | 0.00559 | at alpha= | 0 | deg
Mach: | 0.5 |  |  | Cl=0 at alpha= | -1.8955 | deg
|  |  |  | @ Cl=0.1, Cd= | 0.0060928
|  |  |  | @ Cl=0.4, Cd= | 0.0058737
|  |  |  | @ Cl=0.6, Cd= | 0.0064944
alpha (deg) | Cl | Cd | Cm | Cl/Cd
-20 | -0.97 | 0.14408 | -0.022 | -6.731
-19.5 | -0.94 | 0.14863 | -0.021 | -6.322
-19 | -0.917 | 0.13378 | -0.022 | -6.856
-18.5 | -0.89 | 0.13032 | -0.022 | -6.828
-18 | -0.864 | 0.12459 | -0.022 | -6.933
-17.5 | -0.852 | 0.10131 | -0.025 | -8.406
-17 | -0.841 | 0.08116 | -0.027 | -10.368
-16.5 | -0.785 | 0.10761 | -0.022 | -7.299
-16 | -0.774 | 0.08686 | -0.026 | -8.909
-15.5 | -0.772 | 0.06131 | -0.029 | -12.589
-15 | -0.702 | 0.1002 | -0.021 | -7.004
-14.5 | -0.685 | 0.08416 | -0.024 | -8.134
-14 | -0.68 | 0.06071 | -0.028 | -11.199
-13.5 | -0.685 | 0.03568 | -0.032 | -19.187
-13 | -0.598 | 0.08057 | -0.022 | -7.418
-12.5 | -0.587 | 0.06072 | -0.027 | -9.675
-12 | -0.604 | 0.0284 | -0.034 | -21.254
-11.5 | -0.519 | 0.06788 | -0.023 | -7.641
-11 | -0.511 | 0.04739 | -0.029 | -10.785
-10.5 | -0.567 | 0.01043 | -0.039 | -54.391
-10 | -0.447 | 0.04968 | -0.027 | -8.997
-9.5 | -0.444 | 0.0287 | -0.033 | -15.483
-9 | -0.472 | 0.00903 | -0.04 | -52.278
-8.5 | -0.439 | 0.00918 | -0.04 | -47.851
-8 | -0.406 | 0.00842 | -0.041 | -48.217
-7.5 | -0.373 | 0.00839 | -0.041 | -44.456
-7 | -0.34 | 0.00789 | -0.041 | -43.074
-6.5 | -0.307 | 0.00773 | -0.041 | -39.675
-6 | -0.273 | 0.0074 | -0.042 | -36.954
-5.5 | -0.24 | 0.00724 | -0.042 | -33.178
-5 | -0.207 | 0.00704 | -0.042 | -29.373
-4.5 | -0.174 | 0.00683 | -0.043 | -25.394
-4 | -0.192 | 0.00664 | -0.043 | -28.914
-3.5 | -0.192 | 0.0065 | -0.043 | -29.632
-3 | -0.141 | 0.00647 | -0.043 | -21.838
-2.5 | -0.079 | 0.00631 | -0.044 | -12.508
-2 | -0.014 | 0.00623 | -0.044 | -2.188
-1.5 | 0.053 | 0.00617 | -0.044 | 8.589
-1 | 0.12 | 0.00606 | -0.045 | 19.819
-0.5 | 0.187 | 0.00579 | -0.045 | 32.353
0 | 0.254 | 0.00559 | -0.045 | 45.519
0.5 | 0.321 | 0.00569 | -0.046 | 56.494
1 | 0.388 | 0.00582 | -0.046 | 66.747
1.5 | 0.455 | 0.00612 | -0.046 | 74.423
2 | 0.521 | 0.00613 | -0.047 | 85.027
2.5 | 0.586 | 0.00621 | -0.047 | 94.371
3 | 0.649 | 0.00749 | -0.048 | 86.721
3.5 | 0.709 | 0.00759 | -0.048 | 93.362
4 | 0.764 | 0.00788 | -0.048 | 96.895
4.5 | 0.81 | 0.00823 | -0.049 | 98.445
5 | 0.841 | 0.00829 | -0.049 | 101.446
5.5 | 0.843 | 0.00864 | -0.049 | 97.491
6 | 0.745 | 0.00906 | -0.05 | 82.218
6.5 | 0.557 | 0.00961 | -0.05 | 57.966
7 | 0.59 | 0.01002 | -0.05 | 58.861
7.5 | 0.622 | 0.01042 | -0.051 | 59.755
8 | 0.655 | 0.01124 | -0.051 | 58.264
8.5 | 0.687 | 0.01102 | -0.051 | 62.341
9 | 0.717 | 0.01227 | -0.052 | 58.433
9.5 | 0.748 | 0.01277 | -0.052 | 58.625
10 | 0.78 | 0.01299 | -0.052 | 60.048
10.5 | 0.803 | 0.01475 | -0.052 | 54.474
11 | 0.825 | 0.01678 | -0.052 | 49.169
11.5 | 0.86 | 0.01628 | -0.052 | 52.858
12 | 0.863 | 0.02268 | -0.051 | 38.065
12.5 | 0.915 | 0.01846 | -0.053 | 49.564
13 | 0.928 | 0.0232 | -0.052 | 40.007
13.5 | 0.906 | 0.04269 | -0.048 | 21.215
14 | 0.973 | 0.02904 | -0.051 | 33.494
14.5 | 0.881 | 0.0925 | -0.036 | 9.522
15 | 1.022 | 0.03421 | -0.051 | 29.865
15.5 | 0.932 | 0.10045 | -0.036 | 9.283
16 | 1.057 | 0.04653 | -0.05 | 22.727
16.5 | 0.996 | 0.10284 | -0.04 | 9.682
17 | 1.066 | 0.07699 | -0.046 | 13.841
17.5 | 1.041 | 0.11928 | -0.039 | 8.725
18 | 1.058 | 0.13584 | -0.037 | 7.787
18.5 | 1.091 | 0.13293 | -0.039 | 8.208
19 | 1.106 | 0.15569 | -0.037 | 7.104
19.5 | 1.137 | 0.15164 | -0.039 | 7.501
20 | 1.156 | 0.17328 | -0.037 | 6.672

## 128. Re 14M Mach 0.50 (2)
BIGFOIL.COM POLAR EXPORT
A7522-S
A7522-S |  |  |  | Cl Max: | 1.1069 | at alpha= | 7.5 | deg
XFOIL ncrit=9 |  |  |  | L/D Max: | 138.133 | at alpha= | 5 | deg
Re: | 14000000 |  |  | Cd Min: | 0.00433 | at alpha= | 0.5 | deg
Mach: | 0.5 |  |  | Cl=0 at alpha= | -1.8975 | deg
|  |  |  | @ Cl=0.1, Cd= | 0.004723
|  |  |  | @ Cl=0.4, Cd= | 0.0046306
|  |  |  | @ Cl=0.6, Cd= | 0.0057354
alpha (deg) | Cl | Cd | Cm | Cl/Cd
-16 | -0.697 | 0.21572 | 0.0464 | -3.231
-15.5 | -0.6763 | 0.20764 | 0.0424 | -3.2571
-15 | -0.6567 | 0.19954 | 0.0384 | -3.2911
-14.5 | -0.6376 | 0.1915 | 0.0346 | -3.3295
-14 | -0.6197 | 0.18341 | 0.031 | -3.3788
-13.5 | -0.6022 | 0.17538 | 0.0274 | -3.4337
-13 | -0.585 | 0.16741 | 0.0239 | -3.4944
-12.5 | -0.5696 | 0.15918 | 0.0205 | -3.5783
-12 | -0.5565 | 0.15067 | 0.0171 | -3.6935
-11.5 | -0.5439 | 0.14228 | 0.0137 | -3.8227
-11 | -0.5365 | 0.13225 | 0.0101 | -4.0567
-10.5 | -0.525 | 0.12365 | 0.0064 | -4.2459
-10 | -0.4985 | 0.1133 | -0.0028 | -4.3998
-8.5 | -0.404 | 0.08374 | -0.0358 | -4.8245
-8 | -0.4003 | 0.07619 | -0.0391 | -5.254
-7.5 | -0.3896 | 0.07033 | -0.0419 | -5.5396
-7 | -0.398 | 0.06267 | -0.045 | -6.3507
-6.5 | -0.4138 | 0.05344 | -0.052 | -7.7433
-6 | -0.4063 | 0.04262 | -0.0599 | -9.5331
-5.5 | -0.3872 | 0.03243 | -0.0634 | -11.9396
-5 | -0.3611 | 0.02248 | -0.0632 | -16.0632
-4.5 | -0.3322 | 0.01208 | -0.0596 | -27.5
-4 | -0.2856 | 0.00633 | -0.0553 | -45.1185
-3.5 | -0.2181 | 0.00552 | -0.0532 | -39.5109
-3 | -0.1491 | 0.00526 | -0.052 | -28.346
-2.5 | -0.081 | 0.00506 | -0.0511 | -16.0079
-2 | -0.0137 | 0.0049 | -0.0505 | -2.7959
-1.5 | 0.0531 | 0.00478 | -0.0501 | 11.1088
-0.5 | 0.1848 | 0.00462 | -0.0496 | 40
0 | 0.2497 | 0.00443 | -0.0493 | 56.3657
0.5 | 0.3134 | 0.00433 | -0.049 | 72.3788
1 | 0.375 | 0.00445 | -0.0483 | 84.2697
1.5 | 0.4359 | 0.00489 | -0.0475 | 89.1411
2 | 0.4965 | 0.00525 | -0.0466 | 94.5714
2.5 | 0.5567 | 0.00566 | -0.0454 | 98.3569
3 | 0.6199 | 0.00577 | -0.0445 | 107.435
3.5 | 0.6836 | 0.00582 | -0.0433 | 117.457
4 | 0.7472 | 0.00593 | -0.0417 | 126.0034
4.5 | 0.8105 | 0.00612 | -0.0397 | 132.4346
5 | 0.8951 | 0.00648 | -0.0417 | 138.1327
5.5 | 0.9703 | 0.00723 | -0.0411 | 134.2047
6 | 1.0228 | 0.00889 | -0.0358 | 115.0506
6.5 | 1.0608 | 0.01202 | -0.0284 | 88.2529
7 | 1.0953 | 0.01646 | -0.0213 | 66.5431
7.5 | 1.1069 | 0.02292 | -0.0132 | 48.2941
8 | 1.0934 | 0.03007 | -0.0046 | 36.3618
8.5 | 1.0598 | 0.03659 | 0.0026 | 28.9642
9 | 1.0278 | 0.04582 | -0.0001 | 22.4313
9.5 | 0.9993 | 0.05672 | -0.0068 | 17.6181
10 | 0.9681 | 0.07007 | -0.0164 | 13.8162
10.5 | 0.9419 | 0.08528 | -0.0266 | 11.0448
11 | 0.9253 | 0.09925 | -0.0332 | 9.3229
11.5 | 0.9051 | 0.11131 | -0.0376 | 8.1313
12 | 0.892 | 0.12325 | -0.0426 | 7.2373
12.5 | 0.8851 | 0.13614 | -0.0493 | 6.5014

## 129. Re 16M Mach 0.00 (1)
BIGFOIL.COM POLAR EXPORT
A7522-S
A7522-S |  |  |  | Cl Max: | 0.933 | at alpha= | 7.5 | deg
JavaFoil+Calcfoil stall+Eppler ext transition |  |  |  | L/D Max: | 115.402 | at alpha= | 6.5 | deg
Re: | 16000000 |  |  | Cd Min: | 0.00544 | at alpha= | 0 | deg
Mach: | 0 |  |  | Cl=0 at alpha= | -1.8965 | deg
|  |  |  | @ Cl=0.1, Cd= | 0.005819
|  |  |  | @ Cl=0.4, Cd= | 0.005811
|  |  |  | @ Cl=0.6, Cd= | 0.01779
alpha (deg) | Cl | Cd | Cm | Cl/Cd
-12.5 | -0.2 | 0.07681 | -0.018 | -2.606
-12 | -0.215 | 0.07332 | -0.017 | -2.927
-11.5 | -0.23 | 0.06934 | -0.018 | -3.315
-11 | -0.246 | 0.06539 | -0.018 | -3.756
-10.5 | -0.261 | 0.06176 | -0.018 | -4.234
-10 | -0.278 | 0.05695 | -0.019 | -4.881
-9.5 | -0.294 | 0.05249 | -0.02 | -5.598
-9 | -0.31 | 0.0463 | -0.022 | -6.698
-8.5 | -0.338 | 0.02871 | -0.028 | -11.78
-8 | -0.4 | 0.00757 | -0.035 | -52.84
-7.5 | -0.404 | 0.00739 | -0.035 | -54.704
-7 | -0.402 | 0.00716 | -0.036 | -56.173
-6.5 | -0.393 | 0.007 | -0.036 | -56.118
-6 | -0.375 | 0.00678 | -0.036 | -55.365
-5.5 | -0.35 | 0.0066 | -0.036 | -52.993
-5 | -0.317 | 0.00643 | -0.037 | -49.242
-4.5 | -0.276 | 0.00626 | -0.037 | -44.134
-4 | -0.23 | 0.00621 | -0.037 | -37.111
-3.5 | -0.18 | 0.00611 | -0.037 | -29.386
-3 | -0.126 | 0.00609 | -0.038 | -20.631
-2.5 | -0.069 | 0.00603 | -0.038 | -11.469
-2 | -0.012 | 0.00599 | -0.038 | -1.982
-1.5 | 0.046 | 0.00594 | -0.039 | 7.737
-1 | 0.104 | 0.00581 | -0.039 | 17.907
-0.5 | 0.162 | 0.00562 | -0.039 | 28.868
0 | 0.22 | 0.00544 | -0.039 | 40.508
0.5 | 0.279 | 0.00553 | -0.04 | 50.33
1 | 0.337 | 0.00574 | -0.04 | 58.633
1.5 | 0.394 | 0.00581 | -0.04 | 67.869
2 | 0.452 | 0.00582 | -0.041 | 77.688
2.5 | 0.509 | 0.00595 | -0.041 | 85.499
3 | 0.565 | 0.00686 | -0.041 | 82.327
3.5 | 0.62 | 0.00708 | -0.041 | 87.511
4 | 0.673 | 0.00726 | -0.042 | 92.732
4.5 | 0.725 | 0.00731 | -0.042 | 99.142
5 | 0.774 | 0.00731 | -0.042 | 105.8
5.5 | 0.82 | 0.00746 | -0.043 | 109.912
6 | 0.862 | 0.00786 | -0.043 | 109.692
6.5 | 0.901 | 0.00781 | -0.043 | 115.402
7 | 0.924 | 0.00804 | -0.044 | 114.894
7.5 | 0.933 | 0.00831 | -0.044 | 112.357
8 | 0.931 | 0.00887 | -0.044 | 104.938
8.5 | 0.916 | 0.00919 | -0.045 | 99.66
9 | 0.891 | 0.00965 | -0.045 | 92.368
9.5 | 0.857 | 0.01015 | -0.045 | 84.426
10 | 0.816 | 0.01066 | -0.046 | 76.568
10.5 | 0.769 | 0.01056 | -0.046 | 72.832
11 | 0.718 | 0.01061 | -0.046 | 67.691
11.5 | 0.664 | 0.01242 | -0.046 | 53.41
12 | 0.603 | 0.01437 | -0.045 | 41.967
12.5 | 0.545 | 0.01779 | -0.045 | 30.627

## 130. Re 16M Mach 0.00 (2)
BIGFOIL.COM POLAR EXPORT
A7522-S
A7522-S |  |  |  | Cl Max: | 1.7979 | at alpha= | 18.5 | deg
XFOIL ncrit=9 |  |  |  | L/D Max: | 145.024 | at alpha= | 6.5 | deg
Re: | 16000000 |  |  | Cd Min: | 0.00444 | at alpha= | 0 | deg
Mach: | 0 |  |  | Cl=0 at alpha= | -1.9023 | deg
|  |  |  | @ Cl=0.1, Cd= | 0.004631
|  |  |  | @ Cl=0.4, Cd= | 0.0049848
|  |  |  | @ Cl=0.6, Cd= | 0.0055782
alpha (deg) | Cl | Cd | Cm | Cl/Cd
-18 | -1.4934 | 0.03609 | -0.0595 | -41.3799
-17.5 | -1.4911 | 0.03188 | -0.061 | -46.7723
-17 | -1.4976 | 0.02687 | -0.0587 | -55.735
-16.5 | -1.4707 | 0.02473 | -0.0567 | -59.4703
-16 | -1.4422 | 0.02249 | -0.0546 | -64.1263
-15.5 | -1.4081 | 0.02064 | -0.0528 | -68.2219
-15 | -1.3711 | 0.01895 | -0.0511 | -72.3536
-14.5 | -1.3302 | 0.01763 | -0.0497 | -75.4509
-14 | -1.2875 | 0.01645 | -0.0483 | -78.2675
-13.5 | -1.2442 | 0.01526 | -0.0469 | -81.5334
-13 | -1.1999 | 0.01407 | -0.0456 | -85.2807
-12.5 | -1.1525 | 0.01331 | -0.0446 | -86.589
-12 | -1.1061 | 0.01231 | -0.0434 | -89.8538
-11 | -0.9952 | 0.01067 | -0.0446 | -93.2709
-10.5 | -0.9299 | 0.00987 | -0.0473 | -94.2148
-10 | -0.8786 | 0.00931 | -0.0468 | -94.3716
-9.5 | -0.8283 | 0.00876 | -0.0459 | -94.5548
-9 | -0.7767 | 0.00824 | -0.0453 | -94.2597
-8.5 | -0.7245 | 0.00781 | -0.0448 | -92.7657
-8 | -0.6717 | 0.00738 | -0.0443 | -91.0163
-7.5 | -0.6182 | 0.00699 | -0.0439 | -88.4406
-6.5 | -0.5104 | 0.00621 | -0.0433 | -82.19
-6 | -0.4557 | 0.00594 | -0.0431 | -76.7172
-5.5 | -0.4004 | 0.00574 | -0.043 | -69.7561
-5 | -0.3451 | 0.00557 | -0.0429 | -61.9569
-4.5 | -0.2898 | 0.00534 | -0.0428 | -54.2697
-4 | -0.2342 | 0.00518 | -0.0428 | -45.2124
-3.5 | -0.1783 | 0.00506 | -0.0427 | -35.2372
-3 | -0.1225 | 0.00495 | -0.0427 | -24.7475
-2.5 | -0.0667 | 0.00482 | -0.0427 | -13.8382
-2 | -0.0109 | 0.00475 | -0.0427 | -2.2947
-1.5 | 0.0449 | 0.0047 | -0.0426 | 9.5532
-1 | 0.1008 | 0.00463 | -0.0426 | 21.7711
-0.5 | 0.1562 | 0.0045 | -0.0426 | 34.7111
0 | 0.2112 | 0.00444 | -0.0425 | 47.5676
0.5 | 0.2651 | 0.00444 | -0.0422 | 59.7072
1 | 0.3183 | 0.00455 | -0.0419 | 69.956
1.5 | 0.3711 | 0.00484 | -0.0415 | 76.6736
2.5 | 0.4769 | 0.00537 | -0.0407 | 88.8082
3 | 0.5299 | 0.00544 | -0.0403 | 97.4081
3.5 | 0.5838 | 0.00556 | -0.0401 | 105
4.5 | 0.6908 | 0.00568 | -0.0394 | 121.6197
5 | 0.744 | 0.00578 | -0.0389 | 128.7197
5.5 | 0.8008 | 0.00583 | -0.0394 | 137.3585
6 | 0.864 | 0.00609 | -0.0413 | 141.8719
6.5 | 0.9238 | 0.00637 | -0.0426 | 145.0235
7 | 0.974 | 0.00686 | -0.0415 | 141.9825
7.5 | 1.025 | 0.00721 | -0.0408 | 142.1637
8 | 1.0757 | 0.0076 | -0.04 | 141.5395
8.5 | 1.1268 | 0.00793 | -0.0394 | 142.0933
9 | 1.1778 | 0.0083 | -0.0388 | 141.9036
9.5 | 1.2286 | 0.00869 | -0.0382 | 141.3809
10 | 1.2791 | 0.00909 | -0.0376 | 140.7151
10.5 | 1.3293 | 0.00951 | -0.037 | 139.7792
11 | 1.379 | 0.00995 | -0.0363 | 138.593
11.5 | 1.4276 | 0.01048 | -0.0355 | 136.2214
12 | 1.4738 | 0.01121 | -0.0344 | 131.4719
12.5 | 1.5181 | 0.01208 | -0.033 | 125.6705
13 | 1.5611 | 0.01302 | -0.0315 | 119.9002
13.5 | 1.6015 | 0.0141 | -0.0296 | 113.5816
14 | 1.6398 | 0.01525 | -0.0275 | 107.5279
16 | 1.7487 | 0.02032 | -0.0124 | 86.0581
16.5 | 1.7583 | 0.02201 | -0.0069 | 79.8864
17 | 1.7683 | 0.02415 | -0.0027 | 73.2215
17.5 | 1.7823 | 0.02707 | -0.001 | 65.8404
18 | 1.7964 | 0.03096 | -0.0014 | 58.0233
18.5 | 1.7979 | 0.03582 | -0.0013 | 50.1926
19 | 1.7882 | 0.04214 | -0.0018 | 42.4347
19.5 | 1.775 | 0.04909 | -0.0029 | 36.1581
20 | 1.7461 | 0.0585 | -0.0054 | 29.8479

## 131. Re 16M Mach 0.10 (1)
BIGFOIL.COM POLAR EXPORT
A7522-S
A7522-S |  |  |  | Cl Max: | 0.931 | at alpha= | 7.5 | deg
JavaFoil+Calcfoil stall+Eppler ext transition |  |  |  | L/D Max: | 115.262 | at alpha= | 6.5 | deg
Re: | 16000000 |  |  | Cd Min: | 0.00545 | at alpha= | 0 | deg
Mach: | 0.1 |  |  | Cl=0 at alpha= | -1.8965 | deg
|  |  |  | @ Cl=0.1, Cd= | 0.005831
|  |  |  | @ Cl=0.4, Cd= | 0.0058121
|  |  |  | @ Cl=0.6, Cd= | 0.02283
alpha (deg) | Cl | Cd | Cm | Cl/Cd
-12 | -0.182 | 0.07381 | -0.017 | -2.462
-11.5 | -0.198 | 0.06981 | -0.018 | -2.843
-11 | -0.216 | 0.0658 | -0.018 | -3.283
-10.5 | -0.234 | 0.06217 | -0.018 | -3.764
-10 | -0.252 | 0.05797 | -0.019 | -4.355
-9.5 | -0.271 | 0.05384 | -0.02 | -5.028
-9 | -0.288 | 0.04966 | -0.021 | -5.8
-8.5 | -0.305 | 0.04392 | -0.022 | -6.944
-8 | -0.384 | 0.00761 | -0.035 | -50.517
-7.5 | -0.392 | 0.00742 | -0.036 | -52.849
-7 | -0.394 | 0.00719 | -0.036 | -54.772
-6.5 | -0.387 | 0.00701 | -0.036 | -55.241
-6 | -0.372 | 0.00683 | -0.036 | -54.49
-5.5 | -0.348 | 0.00661 | -0.037 | -52.695
-5 | -0.316 | 0.00644 | -0.037 | -49.117
-4.5 | -0.277 | 0.00627 | -0.037 | -44.167
-4 | -0.231 | 0.00622 | -0.037 | -37.144
-3.5 | -0.18 | 0.00611 | -0.038 | -29.493
-3 | -0.126 | 0.00609 | -0.038 | -20.709
-2.5 | -0.07 | 0.00605 | -0.038 | -11.481
-2 | -0.012 | 0.00599 | -0.038 | -1.991
-1.5 | 0.046 | 0.00595 | -0.039 | 7.771
-1 | 0.105 | 0.00582 | -0.039 | 17.996
-0.5 | 0.163 | 0.00562 | -0.039 | 29.014
0 | 0.222 | 0.00545 | -0.04 | 40.638
0.5 | 0.28 | 0.00547 | -0.04 | 51.196
1 | 0.338 | 0.00575 | -0.04 | 58.788
1.5 | 0.396 | 0.00581 | -0.04 | 68.191
2 | 0.454 | 0.00584 | -0.041 | 77.836
2.5 | 0.511 | 0.00596 | -0.041 | 85.844
3 | 0.568 | 0.00689 | -0.041 | 82.354
3.5 | 0.623 | 0.00709 | -0.042 | 87.798
4 | 0.676 | 0.0073 | -0.042 | 92.673
4.5 | 0.728 | 0.00728 | -0.042 | 99.985
5 | 0.777 | 0.00734 | -0.043 | 105.877
5.5 | 0.823 | 0.00748 | -0.043 | 109.941
6 | 0.865 | 0.0079 | -0.043 | 109.557
6.5 | 0.903 | 0.00784 | -0.044 | 115.262
7 | 0.925 | 0.00808 | -0.044 | 114.425
7.5 | 0.931 | 0.00835 | -0.044 | 111.493
8 | 0.925 | 0.00893 | -0.044 | 103.632
8.5 | 0.906 | 0.00926 | -0.045 | 97.859
9 | 0.876 | 0.00976 | -0.045 | 89.719
9.5 | 0.836 | 0.01031 | -0.045 | 81.078
10 | 0.788 | 0.01081 | -0.046 | 72.893
10.5 | 0.734 | 0.01074 | -0.046 | 68.38
11 | 0.677 | 0.0117 | -0.046 | 57.854
11.5 | 0.615 | 0.0129 | -0.046 | 47.672
12 | 0.547 | 0.01608 | -0.045 | 33.988
12.5 | 0.48 | 0.02283 | -0.044 | 21.043

## 132. Re 16M Mach 0.10 (2)
BIGFOIL.COM POLAR EXPORT
A7522-S
A7522-S |  |  |  | Cl Max: | 1.7624 | at alpha= | 17.5 | deg
XFOIL ncrit=9 |  |  |  | L/D Max: | 145.023 | at alpha= | 6.5 | deg
Re: | 16000000 |  |  | Cd Min: | 0.00443 | at alpha= | 0 | deg
Mach: | 0.1 |  |  | Cl=0 at alpha= | -1.902 | deg
|  |  |  | @ Cl=0.1, Cd= | 0.0046317
|  |  |  | @ Cl=0.4, Cd= | 0.0049855
|  |  |  | @ Cl=0.6, Cd= | 0.0055844
alpha (deg) | Cl | Cd | Cm | Cl/Cd
-16 | -1.3775 | 0.0332 | -0.0609 | -41.491
-15.5 | -1.3746 | 0.02815 | -0.0595 | -48.8313
-15 | -1.3551 | 0.02439 | -0.0573 | -55.5597
-14.5 | -1.3223 | 0.02204 | -0.0553 | -59.9955
-14 | -1.2849 | 0.02007 | -0.0534 | -64.0209
-13.5 | -1.2457 | 0.01816 | -0.0514 | -68.5958
-13 | -1.205 | 0.0163 | -0.0496 | -73.9264
-12.5 | -1.1575 | 0.01535 | -0.0482 | -75.4072
-12 | -1.1126 | 0.0139 | -0.0466 | -80.0432
-11.5 | -1.0608 | 0.01278 | -0.0461 | -83.0047
-11 | -1.0032 | 0.01179 | -0.0468 | -85.0891
-10.5 | -0.9384 | 0.01079 | -0.0491 | -86.9694
-10 | -0.8852 | 0.01 | -0.0487 | -88.52
-9.5 | -0.8348 | 0.0093 | -0.0476 | -89.7634
-9 | -0.783 | 0.00865 | -0.0467 | -90.5202
-8.5 | -0.7304 | 0.00812 | -0.046 | -89.9507
-8 | -0.6772 | 0.0076 | -0.0453 | -89.1053
-7.5 | -0.6233 | 0.00714 | -0.0448 | -87.2969
-7 | -0.5689 | 0.00674 | -0.0444 | -84.4065
-6.5 | -0.514 | 0.00639 | -0.044 | -80.4382
-6 | -0.4592 | 0.00597 | -0.0437 | -76.9179
-5.5 | -0.4035 | 0.00577 | -0.0435 | -69.9307
-4.5 | -0.2918 | 0.00537 | -0.0432 | -54.3389
-4 | -0.2358 | 0.00519 | -0.0431 | -45.4335
-2.5 | -0.0671 | 0.00482 | -0.0429 | -13.9212
-2 | -0.011 | 0.00475 | -0.0429 | -2.3158
-1.5 | 0.0451 | 0.0047 | -0.0429 | 9.5957
-1 | 0.1014 | 0.00463 | -0.0429 | 21.9006
0 | 0.2124 | 0.00443 | -0.0427 | 47.9458
1 | 0.3201 | 0.00455 | -0.0421 | 70.3516
1.5 | 0.3732 | 0.00484 | -0.0417 | 77.1074
2 | 0.4266 | 0.00513 | -0.0414 | 83.1579
2.5 | 0.4795 | 0.00537 | -0.0409 | 89.2924
3 | 0.5328 | 0.00545 | -0.0405 | 97.7615
3.5 | 0.5871 | 0.00557 | -0.0402 | 105.4039
4 | 0.6409 | 0.00563 | -0.0398 | 113.8366
4.5 | 0.6948 | 0.00569 | -0.0395 | 122.109
5 | 0.7483 | 0.00579 | -0.039 | 129.2401
5.5 | 0.8064 | 0.00585 | -0.0396 | 137.8462
6 | 0.8696 | 0.00611 | -0.0414 | 142.3241
6.5 | 0.9296 | 0.00641 | -0.0425 | 145.0234
7 | 0.9801 | 0.00693 | -0.0414 | 141.4286
7.5 | 1.0315 | 0.00728 | -0.0405 | 141.6896
8 | 1.0826 | 0.00769 | -0.0396 | 140.7802
8.5 | 1.1343 | 0.00804 | -0.0389 | 141.0821
9 | 1.1859 | 0.00842 | -0.0382 | 140.8432
9.5 | 1.2373 | 0.00882 | -0.0375 | 140.2834
10 | 1.2885 | 0.00923 | -0.0368 | 139.5991
10.5 | 1.3393 | 0.00968 | -0.036 | 138.3574
11 | 1.3896 | 0.01014 | -0.0352 | 137.0414
11.5 | 1.4376 | 0.01083 | -0.0341 | 132.7424
12 | 1.4829 | 0.01174 | -0.0325 | 126.3118
12.5 | 1.5271 | 0.0127 | -0.0308 | 120.2441
13 | 1.5699 | 0.01373 | -0.0289 | 114.3409
15 | 1.7099 | 0.01904 | -0.0174 | 89.8057
15.5 | 1.7234 | 0.02044 | -0.011 | 84.3151
16 | 1.7317 | 0.02223 | -0.0049 | 77.8992
16.5 | 1.7381 | 0.02474 | -0.0003 | 70.2546
17 | 1.7543 | 0.02807 | 0.0006 | 62.4973
17.5 | 1.7624 | 0.03245 | 0.0008 | 54.3112
18 | 1.7589 | 0.03805 | 0.0007 | 46.226
18.5 | 1.7435 | 0.04529 | -0.0003 | 38.4964
19 | 1.7118 | 0.05495 | -0.0027 | 31.152
19.5 | 1.6825 | 0.06513 | -0.0061 | 25.8329
20 | 1.625 | 0.07968 | -0.0116 | 20.3941

## 133. Re 16M Mach 0.25 (1)
BIGFOIL.COM POLAR EXPORT
A7522-S
A7522-S |  |  |  | Cl Max: | 0.921 | at alpha= | 7 | deg
JavaFoil+Calcfoil stall+Eppler ext transition |  |  |  | L/D Max: | 112.424 | at alpha= | 6.5 | deg
Re: | 16000000 |  |  | Cd Min: | 0.00546 | at alpha= | 0 | deg
Mach: | 0.25 |  |  | Cl=0 at alpha= | -1.8983 | deg
|  |  |  | @ Cl=0.1, Cd= | 0.07124
|  |  |  | @ Cl=0.4, Cd= | 0.07124
|  |  |  | @ Cl=0.6, Cd= | 0.07124
alpha (deg) | Cl | Cd | Cm | Cl/Cd
-11 | -0.051 | 0.06973 | -0.017 | -0.738
-10.5 | -0.049 | 0.06593 | -0.017 | -0.738
-10 | -0.046 | 0.06001 | -0.018 | -0.765
-9.5 | -0.043 | 0.05667 | -0.018 | -0.761
-9 | -0.085 | 0.05377 | -0.018 | -1.587
-8.5 | -0.148 | 0.0503 | -0.019 | -2.936
-8 | -0.193 | 0.04684 | -0.02 | -4.129
-7.5 | -0.284 | 0.00764 | -0.036 | -37.147
-7 | -0.317 | 0.00731 | -0.037 | -43.41
-6.5 | -0.337 | 0.00716 | -0.037 | -47.152
-6 | -0.343 | 0.00695 | -0.037 | -49.365
-5.5 | -0.334 | 0.00672 | -0.038 | -49.695
-5 | -0.312 | 0.00654 | -0.038 | -47.691
-4.5 | -0.278 | 0.00636 | -0.038 | -43.63
-4 | -0.234 | 0.00628 | -0.038 | -37.31
-3.5 | -0.184 | 0.00626 | -0.039 | -29.397
-3 | -0.129 | 0.00617 | -0.039 | -20.939
-2.5 | -0.071 | 0.00609 | -0.039 | -11.702
-2 | -0.012 | 0.00603 | -0.039 | -2.032
-1.5 | 0.047 | 0.00598 | -0.04 | 7.942
-1 | 0.108 | 0.00584 | -0.04 | 18.41
-0.5 | 0.168 | 0.00565 | -0.04 | 29.688
0 | 0.228 | 0.00546 | -0.041 | 41.695
0.5 | 0.288 | 0.00549 | -0.041 | 52.363
1 | 0.348 | 0.00578 | -0.041 | 60.11
1.5 | 0.407 | 0.00592 | -0.042 | 68.832
2 | 0.467 | 0.00588 | -0.042 | 79.418
2.5 | 0.525 | 0.00602 | -0.042 | 87.332
3 | 0.583 | 0.00698 | -0.042 | 83.583
3.5 | 0.639 | 0.00718 | -0.043 | 89.076
4 | 0.693 | 0.00728 | -0.043 | 95.241
4.5 | 0.745 | 0.0073 | -0.043 | 102.13
5 | 0.794 | 0.0075 | -0.044 | 105.765
5.5 | 0.838 | 0.00787 | -0.044 | 106.419
6 | 0.878 | 0.00789 | -0.044 | 111.261
6.5 | 0.911 | 0.00811 | -0.045 | 112.424
7 | 0.921 | 0.00838 | -0.045 | 109.815
7.5 | 0.907 | 0.00901 | -0.045 | 100.696
8 | 0.873 | 0.00932 | -0.046 | 93.596
8.5 | 0.816 | 0.00981 | -0.046 | 83.145
9 | 0.739 | 0.01039 | -0.046 | 71.128
9.5 | 0.644 | 0.01108 | -0.047 | 58.114
10 | 0.534 | 0.01012 | -0.047 | 52.724
10.5 | 0.413 | 0.01222 | -0.047 | 33.758
11 | 0.272 | 0.0166 | -0.045 | 16.359
11.5 | 0.079 | 0.0539 | -0.035 | 1.457
12 | 0.079 | 0.07124 | -0.029 | 1.107

## 134. Re 16M Mach 0.25 (2)
BIGFOIL.COM POLAR EXPORT
A7522-S
A7522-S |  |  |  | Cl Max: | 1.5791 | at alpha= | 13 | deg
XFOIL ncrit=9 |  |  |  | L/D Max: | 143.946 | at alpha= | 6 | deg
Re: | 16000000 |  |  | Cd Min: | 0.00441 | at alpha= | 0.5 | deg
Mach: | 0.25 |  |  | Cl=0 at alpha= | -1.9007 | deg
|  |  |  | @ Cl=0.1, Cd= | 0.0046348
|  |  |  | @ Cl=0.4, Cd= | 0.0049398
|  |  |  | @ Cl=0.6, Cd= | 0.0056077
alpha (deg) | Cl | Cd | Cm | Cl/Cd
-20 | -0.798 | 0.26011 | 0.0724 | -3.0679
-19.5 | -0.7808 | 0.25303 | 0.0682 | -3.0858
-19 | -0.6003 | 0.21815 | 0.0586 | -2.7518
-18.5 | -0.5884 | 0.21121 | 0.0547 | -2.7859
-18 | -0.7322 | 0.22844 | 0.0558 | -3.2052
-17.5 | -0.716 | 0.22179 | 0.0521 | -3.2283
-17 | -0.6993 | 0.21556 | 0.0486 | -3.2441
-16.5 | -0.6826 | 0.20903 | 0.045 | -3.2656
-16 | -0.6664 | 0.20233 | 0.0416 | -3.2936
-15.5 | -0.6507 | 0.19537 | 0.0382 | -3.3306
-15 | -0.6355 | 0.18827 | 0.035 | -3.3755
-14.5 | -0.62 | 0.18115 | 0.0318 | -3.4226
-14 | -0.4684 | 0.1569 | 0.0189 | -2.9853
-13.5 | -0.4603 | 0.15248 | 0.014 | -3.0188
-12.5 | -0.596 | 0.14119 | 0.0174 | -4.2213
-12 | -0.5906 | 0.13227 | 0.0139 | -4.4651
-11.5 | -0.5812 | 0.12479 | 0.0108 | -4.6574
-11 | -0.5681 | 0.11856 | 0.0081 | -4.7917
-10.5 | -0.547 | 0.11065 | 0.0018 | -4.9435
-10 | -0.5262 | 0.10071 | -0.0071 | -5.2249
-8 | -0.6895 | 0.01317 | -0.0535 | -52.3538
-7.5 | -0.6446 | 0.00976 | -0.0512 | -66.0451
-7 | -0.5918 | 0.00807 | -0.0494 | -73.3333
-6.5 | -0.5359 | 0.00706 | -0.0481 | -75.9065
-6 | -0.4784 | 0.00644 | -0.0471 | -74.2857
-5.5 | -0.4206 | 0.00592 | -0.0463 | -71.0473
-5 | -0.3618 | 0.00571 | -0.0458 | -63.3625
-4.5 | -0.3032 | 0.0055 | -0.0454 | -55.1273
-4 | -0.2449 | 0.00525 | -0.045 | -46.6476
-3.5 | -0.1863 | 0.0051 | -0.0447 | -36.5294
-3 | -0.1279 | 0.00499 | -0.0446 | -25.6313
-2.5 | -0.0697 | 0.00483 | -0.0444 | -14.4306
-1.5 | 0.0466 | 0.00469 | -0.0442 | 9.936
-1 | 0.1046 | 0.00463 | -0.0441 | 22.5918
-0.5 | 0.1622 | 0.00452 | -0.0441 | 35.885
0.5 | 0.2751 | 0.00441 | -0.0436 | 62.381
1 | 0.3301 | 0.00453 | -0.0433 | 72.8698
1.5 | 0.3846 | 0.00485 | -0.0428 | 79.299
2 | 0.4395 | 0.00517 | -0.0424 | 85.0097
2.5 | 0.4941 | 0.0054 | -0.0418 | 91.5
3 | 0.5492 | 0.00549 | -0.0414 | 100.0364
3.5 | 0.6053 | 0.00562 | -0.041 | 107.7046
4.5 | 0.717 | 0.00576 | -0.0399 | 124.4792
5 | 0.7724 | 0.00587 | -0.0392 | 131.5843
5.5 | 0.8364 | 0.00597 | -0.0403 | 140.1005
6 | 0.9011 | 0.00626 | -0.0416 | 143.9457
6.5 | 0.961 | 0.00673 | -0.0417 | 142.7935
7 | 1.0138 | 0.0073 | -0.0401 | 138.8767
7.5 | 1.0667 | 0.00785 | -0.0386 | 135.8854
8 | 1.1197 | 0.00843 | -0.037 | 132.8233
8.5 | 1.1751 | 0.00879 | -0.0358 | 133.686
9 | 1.23 | 0.00926 | -0.0344 | 132.8294
9.5 | 1.2856 | 0.00967 | -0.033 | 132.9473
10 | 1.3413 | 0.01012 | -0.0316 | 132.5395
10.5 | 1.3945 | 0.01082 | -0.0297 | 128.8817
11 | 1.4415 | 0.01212 | -0.0267 | 118.9356
11.5 | 1.4882 | 0.01342 | -0.0237 | 110.8942
12 | 1.53 | 0.0151 | -0.0199 | 101.3245
12.5 | 1.5639 | 0.0173 | -0.0152 | 90.3988
13 | 1.5791 | 0.02059 | -0.0086 | 76.6926
13.5 | 1.5539 | 0.02461 | 0.0027 | 63.141
14 | 1.5174 | 0.03234 | 0.0066 | 46.9202
14.5 | 1.4764 | 0.04244 | 0.0048 | 34.7879
15 | 1.4272 | 0.05488 | 0 | 26.0058
15.5 | 1.3874 | 0.06751 | -0.0064 | 20.551
16 | 1.357 | 0.08012 | -0.0131 | 16.9371
16.5 | 1.313 | 0.09544 | -0.021 | 13.7573
17 | 1.2922 | 0.10554 | -0.0237 | 12.2437
17.5 | 1.2604 | 0.12147 | -0.0327 | 10.3762
18 | 1.2001 | 0.1452 | -0.0474 | 8.2652

## 135. Re 16M Mach 0.50 (1)
BIGFOIL.COM POLAR EXPORT
A7522-S
A7522-S |  |  |  | Cl Max: | 1.156 | at alpha= | 20 | deg
JavaFoil+Calcfoil stall+Eppler ext transition |  |  |  | L/D Max: | 101.635 | at alpha= | 5 | deg
Re: | 16000000 |  |  | Cd Min: | 0.00558 | at alpha= | 0 | deg
Mach: | 0.5 |  |  | Cl=0 at alpha= | -1.8955 | deg
|  |  |  | @ Cl=0.1, Cd= | 0.0060118
|  |  |  | @ Cl=0.4, Cd= | 0.0059751
|  |  |  | @ Cl=0.6, Cd= | 0.0067533
alpha (deg) | Cl | Cd | Cm | Cl/Cd
-20 | -0.968 | 0.1497 | -0.022 | -6.469
-19.5 | -0.939 | 0.1554 | -0.021 | -6.041
-19 | -0.915 | 0.14036 | -0.022 | -6.52
-18.5 | -0.888 | 0.13721 | -0.021 | -6.473
-18 | -0.861 | 0.13296 | -0.021 | -6.478
-17.5 | -0.84 | 0.11621 | -0.023 | -7.23
-17 | -0.82 | 0.10294 | -0.024 | -7.969
-16.5 | -0.785 | 0.10937 | -0.022 | -7.178
-16 | -0.769 | 0.09237 | -0.025 | -8.322
-15.5 | -0.772 | 0.06146 | -0.029 | -12.555
-15 | -0.703 | 0.09875 | -0.021 | -7.118
-14.5 | -0.687 | 0.0813 | -0.025 | -8.456
-14 | -0.685 | 0.05638 | -0.029 | -12.156
-13.5 | -0.697 | 0.02948 | -0.033 | -23.64
-13 | -0.599 | 0.07923 | -0.022 | -7.556
-12.5 | -0.591 | 0.05713 | -0.028 | -10.353
-12 | -0.621 | 0.02048 | -0.035 | -30.337
-11.5 | -0.52 | 0.06649 | -0.023 | -7.817
-11 | -0.519 | 0.04095 | -0.031 | -12.686
-10.5 | -0.57 | 0.00959 | -0.039 | -59.419
-10 | -0.452 | 0.04504 | -0.029 | -10.043
-9.5 | -0.487 | 0.01163 | -0.038 | -41.876
-9 | -0.472 | 0.00887 | -0.04 | -53.241
-8.5 | -0.439 | 0.00894 | -0.04 | -49.108
-8 | -0.406 | 0.00827 | -0.041 | -49.083
-7.5 | -0.373 | 0.00818 | -0.041 | -45.596
-7 | -0.34 | 0.00777 | -0.041 | -43.73
-6.5 | -0.307 | 0.00758 | -0.041 | -40.455
-6 | -0.273 | 0.00734 | -0.042 | -37.242
-5.5 | -0.24 | 0.00712 | -0.042 | -33.701
-5 | -0.207 | 0.00692 | -0.042 | -29.904
-4.5 | -0.174 | 0.00672 | -0.043 | -25.831
-4 | -0.192 | 0.00661 | -0.043 | -29.02
-3.5 | -0.192 | 0.00646 | -0.043 | -29.791
-3 | -0.141 | 0.00635 | -0.043 | -22.256
-2.5 | -0.079 | 0.00628 | -0.044 | -12.563
-2 | -0.014 | 0.00619 | -0.044 | -2.204
-1.5 | 0.053 | 0.00611 | -0.044 | 8.67
-1 | 0.12 | 0.00597 | -0.045 | 20.123
-0.5 | 0.187 | 0.00575 | -0.045 | 32.594
0 | 0.254 | 0.00558 | -0.045 | 45.637
0.5 | 0.321 | 0.0057 | -0.046 | 56.424
1 | 0.388 | 0.00595 | -0.046 | 65.288
1.5 | 0.455 | 0.00609 | -0.046 | 74.757
2 | 0.521 | 0.00609 | -0.047 | 85.664
2.5 | 0.586 | 0.00658 | -0.047 | 89.139
3 | 0.649 | 0.00736 | -0.048 | 88.179
3.5 | 0.709 | 0.00759 | -0.048 | 93.415
4 | 0.764 | 0.00787 | -0.048 | 97.059
4.5 | 0.81 | 0.00815 | -0.049 | 99.308
5 | 0.841 | 0.00827 | -0.049 | 101.635
5.5 | 0.843 | 0.00859 | -0.049 | 98.08
6 | 0.745 | 0.00893 | -0.05 | 83.396
6.5 | 0.557 | 0.00944 | -0.05 | 58.99
7 | 0.59 | 0.00988 | -0.05 | 59.697
7.5 | 0.622 | 0.01032 | -0.051 | 60.327
8 | 0.655 | 0.011 | -0.051 | 59.575
8.5 | 0.687 | 0.01075 | -0.051 | 63.905
9 | 0.718 | 0.01062 | -0.052 | 67.583
9.5 | 0.749 | 0.01246 | -0.052 | 60.148
10 | 0.781 | 0.01265 | -0.052 | 61.721
10.5 | 0.806 | 0.01425 | -0.052 | 56.554
11 | 0.828 | 0.01608 | -0.052 | 51.494
11.5 | 0.863 | 0.01575 | -0.052 | 54.763
12 | 0.869 | 0.02124 | -0.051 | 40.892
12.5 | 0.918 | 0.01768 | -0.053 | 51.908
13 | 0.932 | 0.02201 | -0.052 | 42.32
13.5 | 0.917 | 0.03756 | -0.049 | 24.417
14 | 0.978 | 0.02716 | -0.052 | 36.001
14.5 | 0.89 | 0.08567 | -0.038 | 10.393
15 | 1.003 | 0.04194 | -0.05 | 23.919
15.5 | 0.929 | 0.1057 | -0.035 | 8.787
16 | 0.984 | 0.08886 | -0.042 | 11.073
16.5 | 0.979 | 0.12015 | -0.035 | 8.152
17 | 1.024 | 0.10722 | -0.04 | 9.553
17.5 | 1.032 | 0.13069 | -0.036 | 7.898
18 | 1.055 | 0.14383 | -0.036 | 7.338
18.5 | 1.085 | 0.14248 | -0.038 | 7.618
19 | 1.105 | 0.16438 | -0.036 | 6.721
19.5 | 1.136 | 0.15794 | -0.038 | 7.189
20 | 1.156 | 0.17962 | -0.037 | 6.435

## 136. Re 16M Mach 0.50 (2)
BIGFOIL.COM POLAR EXPORT
A7522-S
A7522-S |  |  |  | Cl Max: | 1.1118 | at alpha= | 7.5 | deg
XFOIL ncrit=9 |  |  |  | L/D Max: | 139.624 | at alpha= | 5.5 | deg
Re: | 16000000 |  |  | Cd Min: | 0.00437 | at alpha= | 0.5 | deg
Mach: | 0.5 |  |  | Cl=0 at alpha= | -99 | deg
|  |  |  | @ Cl=0.1, Cd= | 0.00441
|  |  |  | @ Cl=0.4, Cd= | 0.0046624
|  |  |  | @ Cl=0.6, Cd= | 0.0056688
alpha (deg) | Cl | Cd | Cm | Cl/Cd
0 | 0.2497 | 0.00441 | -0.0493 | 56.6213
0.5 | 0.3129 | 0.00437 | -0.0489 | 71.6018
1 | 0.375 | 0.00449 | -0.0483 | 83.5189
2 | 0.4968 | 0.00533 | -0.0466 | 93.2083
3 | 0.6217 | 0.00574 | -0.0447 | 108.3101
4 | 0.7509 | 0.00593 | -0.0424 | 126.6273
4.5 | 0.8164 | 0.00612 | -0.0409 | 133.3987
5 | 0.8794 | 0.00631 | -0.0383 | 139.3661
5.5 | 0.9648 | 0.00691 | -0.0398 | 139.6237
6 | 1.0278 | 0.00851 | -0.0366 | 120.7756
6.5 | 1.0663 | 0.01152 | -0.0291 | 92.5608
7 | 1.1014 | 0.0158 | -0.0219 | 69.7089
7.5 | 1.1118 | 0.02246 | -0.0136 | 49.5013
8 | 1.0978 | 0.02974 | -0.0049 | 36.9132
8.5 | 1.0667 | 0.03636 | 0.0019 | 29.3372
9 | 1.0344 | 0.04539 | -0.0003 | 22.7892
9.5 | 1.0062 | 0.05613 | -0.0068 | 17.9262
10 | 0.9749 | 0.06936 | -0.0163 | 14.0557
10.5 | 0.9485 | 0.08444 | -0.0266 | 11.2328
11 | 0.9318 | 0.09875 | -0.0336 | 9.4359
11.5 | 0.9123 | 0.111 | -0.0383 | 8.2189
12 | 0.8973 | 0.12223 | -0.0421 | 7.3411
12.5 | 0.8896 | 0.13488 | -0.0485 | 6.5955

## 137. Re 18M Mach 0.00 (1)
BIGFOIL.COM POLAR EXPORT
A7522-S
A7522-S |  |  |  | Cl Max: | 0.933 | at alpha= | 7.5 | deg
JavaFoil+Calcfoil stall+Eppler ext transition |  |  |  | L/D Max: | 115.767 | at alpha= | 7 | deg
Re: | 18000000 |  |  | Cd Min: | 0.00536 | at alpha= | 0 | deg
Mach: | 0 |  |  | Cl=0 at alpha= | -1.8965 | deg
|  |  |  | @ Cl=0.1, Cd= | 0.0057862
|  |  |  | @ Cl=0.4, Cd= | 0.0057969
|  |  |  | @ Cl=0.6, Cd= | 0.01583
alpha (deg) | Cl | Cd | Cm | Cl/Cd
-12.5 | -0.2 | 0.0764 | -0.018 | -2.622
-12 | -0.215 | 0.07273 | -0.018 | -2.953
-11.5 | -0.23 | 0.06872 | -0.018 | -3.347
-11 | -0.246 | 0.06463 | -0.018 | -3.805
-10.5 | -0.262 | 0.06095 | -0.019 | -4.296
-10 | -0.279 | 0.05551 | -0.02 | -5.024
-9.5 | -0.291 | 0.05638 | -0.018 | -5.167
-9 | -0.311 | 0.04574 | -0.022 | -6.791
-8.5 | -0.391 | 0.00781 | -0.035 | -50.037
-8 | -0.4 | 0.00749 | -0.035 | -53.437
-7.5 | -0.404 | 0.00728 | -0.035 | -55.568
-7 | -0.402 | 0.00707 | -0.036 | -56.91
-6.5 | -0.393 | 0.00688 | -0.036 | -57.048
-6 | -0.375 | 0.00669 | -0.036 | -56.108
-5.5 | -0.35 | 0.0065 | -0.036 | -53.846
-5 | -0.317 | 0.00633 | -0.037 | -49.997
-4.5 | -0.276 | 0.0063 | -0.037 | -43.899
-4 | -0.23 | 0.00616 | -0.037 | -37.412
-3.5 | -0.18 | 0.00607 | -0.037 | -29.595
-3 | -0.126 | 0.00607 | -0.038 | -20.7
-2.5 | -0.069 | 0.006 | -0.038 | -11.537
-2 | -0.012 | 0.00595 | -0.038 | -1.996
-1.5 | 0.046 | 0.00587 | -0.039 | 7.838
-1 | 0.104 | 0.00578 | -0.039 | 18.01
-0.5 | 0.162 | 0.00562 | -0.039 | 28.878
0 | 0.22 | 0.00536 | -0.039 | 41.132
0.5 | 0.279 | 0.00547 | -0.04 | 50.906
1 | 0.337 | 0.0057 | -0.04 | 59.087
1.5 | 0.394 | 0.0058 | -0.04 | 67.95
2 | 0.452 | 0.00577 | -0.041 | 78.382
2.5 | 0.509 | 0.00614 | -0.041 | 82.956
3 | 0.565 | 0.00682 | -0.041 | 82.814
3.5 | 0.62 | 0.00699 | -0.041 | 88.642
4 | 0.673 | 0.00716 | -0.042 | 94.039
4.5 | 0.725 | 0.00726 | -0.042 | 99.852
5 | 0.774 | 0.00728 | -0.042 | 106.27
5.5 | 0.82 | 0.00745 | -0.043 | 109.991
6 | 0.862 | 0.00784 | -0.043 | 110.002
6.5 | 0.901 | 0.00779 | -0.043 | 115.72
7 | 0.924 | 0.00798 | -0.044 | 115.767
7.5 | 0.933 | 0.00829 | -0.044 | 112.6
8 | 0.931 | 0.00879 | -0.044 | 105.853
8.5 | 0.916 | 0.00917 | -0.045 | 99.947
9 | 0.891 | 0.00958 | -0.045 | 93.059
9.5 | 0.857 | 0.00999 | -0.045 | 85.831
10 | 0.816 | 0.01046 | -0.046 | 78.016
10.5 | 0.77 | 0.01107 | -0.046 | 69.5
11 | 0.719 | 0.01037 | -0.046 | 69.29
11.5 | 0.665 | 0.01207 | -0.046 | 55.105
12 | 0.607 | 0.01351 | -0.046 | 44.969
12.5 | 0.551 | 0.01583 | -0.045 | 34.814

## 138. Re 18M Mach 0.00 (2)
BIGFOIL.COM POLAR EXPORT
A7522-S
A7522-S |  |  |  | Cl Max: | 1.8187 | at alpha= | 18.5 | deg
XFOIL ncrit=9 |  |  |  | L/D Max: | 147.724 | at alpha= | 6.5 | deg
Re: | 18000000 |  |  | Cd Min: | 0.00447 | at alpha= | 0 | deg
Mach: | 0 |  |  | Cl=0 at alpha= | -1.8996 | deg
|  |  |  | @ Cl=0.1, Cd= | 0.0045806
|  |  |  | @ Cl=0.4, Cd= | 0.0050235
|  |  |  | @ Cl=0.6, Cd= | 0.0055794
alpha (deg) | Cl | Cd | Cm | Cl/Cd
-18 | -1.5457 | 0.031 | -0.0616 | -49.8613
-17.5 | -1.5359 | 0.02803 | -0.0594 | -54.7949
-17 | -1.5188 | 0.0247 | -0.0576 | -61.4899
-16.5 | -1.4888 | 0.02275 | -0.0556 | -65.4418
-16 | -1.4562 | 0.02084 | -0.0536 | -69.8752
-15.5 | -1.4197 | 0.0192 | -0.0519 | -73.9427
-15 | -1.3806 | 0.01771 | -0.0503 | -77.956
-14.5 | -1.3389 | 0.01647 | -0.0488 | -81.2933
-14 | -1.2954 | 0.01535 | -0.0475 | -84.3909
-13.5 | -1.2509 | 0.01427 | -0.0462 | -87.6594
-13 | -1.2055 | 0.01322 | -0.045 | -91.1876
-12.5 | -1.1579 | 0.01244 | -0.0439 | -93.0788
-12 | -1.1066 | 0.01153 | -0.0438 | -95.9757
-11.5 | -1.0503 | 0.01072 | -0.0445 | -97.9757
-11 | -0.9915 | 0.00998 | -0.0458 | -99.3487
-10.5 | -0.9319 | 0.00938 | -0.0471 | -99.3497
-10 | -0.8826 | 0.00889 | -0.0461 | -99.2801
-9.5 | -0.8312 | 0.00839 | -0.0454 | -99.0703
-9 | -0.7792 | 0.00794 | -0.0449 | -98.136
-8.5 | -0.7265 | 0.00754 | -0.0444 | -96.3528
-8 | -0.6732 | 0.00715 | -0.0441 | -94.1538
-7.5 | -0.6194 | 0.0068 | -0.0438 | -91.0882
-7 | -0.5653 | 0.00649 | -0.0435 | -87.1032
-6.5 | -0.511 | 0.00613 | -0.0432 | -83.3605
-6 | -0.4563 | 0.00583 | -0.043 | -78.2676
-5.5 | -0.401 | 0.00564 | -0.0429 | -71.0993
-5 | -0.3456 | 0.00547 | -0.0429 | -63.181
-4.5 | -0.2901 | 0.00526 | -0.0428 | -55.1521
-4 | -0.2345 | 0.00509 | -0.0427 | -46.0707
-3.5 | -0.1787 | 0.00498 | -0.0427 | -35.8835
-2.5 | -0.067 | 0.00475 | -0.0427 | -14.1053
-2 | -0.0112 | 0.0047 | -0.0426 | -2.383
-1.5 | 0.0446 | 0.00464 | -0.0426 | 9.6121
-1 | 0.1006 | 0.00458 | -0.0426 | 21.9651
-0.5 | 0.156 | 0.00449 | -0.0426 | 34.7439
0 | 0.2108 | 0.00447 | -0.0424 | 47.1588
0.5 | 0.2645 | 0.0045 | -0.0421 | 58.7778
1 | 0.3183 | 0.00459 | -0.0419 | 69.3464
1.5 | 0.371 | 0.00485 | -0.0415 | 76.4948
2 | 0.4245 | 0.00517 | -0.0412 | 82.1083
2.5 | 0.4775 | 0.00539 | -0.0408 | 88.59
3 | 0.5309 | 0.00543 | -0.0405 | 97.7716
3.5 | 0.5851 | 0.00556 | -0.0403 | 105.2338
4 | 0.6389 | 0.00563 | -0.04 | 113.4813
4.5 | 0.6928 | 0.00568 | -0.0398 | 121.9718
5 | 0.7467 | 0.0058 | -0.0395 | 128.7414
5.5 | 0.7988 | 0.00584 | -0.0389 | 136.7808
6 | 0.8572 | 0.00594 | -0.0397 | 144.3098
6.5 | 0.9218 | 0.00624 | -0.042 | 147.7244
7.5 | 1.027 | 0.007 | -0.0412 | 146.7143
8 | 1.0778 | 0.00735 | -0.0404 | 146.6395
8.5 | 1.1289 | 0.00769 | -0.0398 | 146.801
9 | 1.1798 | 0.00805 | -0.0392 | 146.559
9.5 | 1.2307 | 0.00843 | -0.0385 | 145.9905
10 | 1.2812 | 0.00883 | -0.0379 | 145.0963
10.5 | 1.3314 | 0.00925 | -0.0373 | 143.9351
11 | 1.3811 | 0.0097 | -0.0367 | 142.3814
11.5 | 1.4292 | 0.01029 | -0.0358 | 138.8921
12 | 1.4758 | 0.011 | -0.0347 | 134.1636
12.5 | 1.5193 | 0.01196 | -0.0332 | 127.0318
13 | 1.5635 | 0.01278 | -0.0318 | 122.3396
13.5 | 1.6035 | 0.01392 | -0.0299 | 115.194
14 | 1.6425 | 0.01502 | -0.0279 | 109.3542
15.5 | 1.7454 | 0.0185 | -0.02 | 94.3459
16 | 1.7623 | 0.01972 | -0.0144 | 89.3661
16.5 | 1.7721 | 0.02124 | -0.0084 | 83.4322
17 | 1.7825 | 0.02318 | -0.0039 | 76.8982
17.5 | 1.7966 | 0.02584 | -0.0017 | 69.5279
18 | 1.8145 | 0.02942 | -0.0021 | 61.6757
18.5 | 1.8187 | 0.03384 | -0.0017 | 53.7441
19 | 1.8127 | 0.03956 | -0.0018 | 45.8215
19.5 | 1.8029 | 0.04597 | -0.0026 | 39.2191
20 | 1.7786 | 0.05454 | -0.0045 | 32.6109

## 139. Re 18M Mach 0.10 (1)
BIGFOIL.COM POLAR EXPORT
A7522-S
A7522-S |  |  |  | Cl Max: | 0.931 | at alpha= | 7.5 | deg
JavaFoil+Calcfoil stall+Eppler ext transition |  |  |  | L/D Max: | 115.205 | at alpha= | 7 | deg
Re: | 18000000 |  |  | Cd Min: | 0.00537 | at alpha= | 0 | deg
Mach: | 0.1 |  |  | Cl=0 at alpha= | -1.8965 | deg
|  |  |  | @ Cl=0.1, Cd= | 0.0057876
|  |  |  | @ Cl=0.4, Cd= | 0.0058176
|  |  |  | @ Cl=0.6, Cd= | 0.01877
alpha (deg) | Cl | Cd | Cm | Cl/Cd
-12 | -0.181 | 0.07559 | -0.017 | -2.4
-11.5 | -0.199 | 0.06927 | -0.018 | -2.866
-11 | -0.216 | 0.06521 | -0.018 | -3.315
-10.5 | -0.234 | 0.0615 | -0.018 | -3.809
-10 | -0.253 | 0.05695 | -0.019 | -4.443
-9.5 | -0.269 | 0.05674 | -0.018 | -4.742
-9 | -0.289 | 0.04867 | -0.021 | -5.933
-8.5 | -0.31 | 0.03873 | -0.025 | -8.004
-8 | -0.384 | 0.00752 | -0.035 | -51.12
-7.5 | -0.392 | 0.00729 | -0.036 | -53.832
-7 | -0.394 | 0.00712 | -0.036 | -55.301
-6.5 | -0.387 | 0.0069 | -0.036 | -56.121
-6 | -0.372 | 0.00671 | -0.036 | -55.444
-5.5 | -0.348 | 0.00653 | -0.037 | -53.316
-5 | -0.316 | 0.00635 | -0.037 | -49.801
-4.5 | -0.277 | 0.00631 | -0.037 | -43.873
-4 | -0.231 | 0.00619 | -0.037 | -37.325
-3.5 | -0.18 | 0.00607 | -0.038 | -29.716
-3 | -0.126 | 0.00607 | -0.038 | -20.778
-2.5 | -0.07 | 0.006 | -0.038 | -11.586
-2 | -0.012 | 0.00593 | -0.038 | -2.012
-1.5 | 0.046 | 0.00587 | -0.039 | 7.873
-1 | 0.105 | 0.00578 | -0.039 | 18.098
-0.5 | 0.163 | 0.00562 | -0.039 | 29.024
0 | 0.222 | 0.00537 | -0.04 | 41.281
0.5 | 0.28 | 0.00547 | -0.04 | 51.176
1 | 0.338 | 0.0057 | -0.04 | 59.36
1.5 | 0.396 | 0.00581 | -0.04 | 68.267
2 | 0.454 | 0.00592 | -0.041 | 76.768
2.5 | 0.511 | 0.00614 | -0.041 | 83.277
3 | 0.568 | 0.00683 | -0.041 | 83.096
3.5 | 0.623 | 0.007 | -0.042 | 88.926
4 | 0.676 | 0.00717 | -0.042 | 94.268
4.5 | 0.728 | 0.00727 | -0.042 | 100.065
5 | 0.777 | 0.0073 | -0.043 | 106.447
5.5 | 0.823 | 0.00745 | -0.043 | 110.485
6 | 0.865 | 0.00787 | -0.043 | 109.889
6.5 | 0.903 | 0.00785 | -0.044 | 115.127
7 | 0.925 | 0.00803 | -0.044 | 115.205
7.5 | 0.931 | 0.00836 | -0.044 | 111.385
8 | 0.925 | 0.00888 | -0.044 | 104.147
8.5 | 0.906 | 0.00925 | -0.045 | 97.98
9 | 0.876 | 0.00969 | -0.045 | 90.403
9.5 | 0.836 | 0.01012 | -0.045 | 82.545
10 | 0.788 | 0.01059 | -0.046 | 74.384
10.5 | 0.735 | 0.01052 | -0.046 | 69.831
11 | 0.678 | 0.0102 | -0.046 | 66.439
11.5 | 0.617 | 0.01245 | -0.046 | 49.599
12 | 0.552 | 0.01458 | -0.046 | 37.876
12.5 | 0.489 | 0.01877 | -0.045 | 26.07

## 140. Re 18M Mach 0.10 (2)
BIGFOIL.COM POLAR EXPORT
A7522-S
A7522-S |  |  |  | Cl Max: | 1.7824 | at alpha= | 17.5 | deg
XFOIL ncrit=9 |  |  |  | L/D Max: | 147.536 | at alpha= | 6.5 | deg
Re: | 18000000 |  |  | Cd Min: | 0.00447 | at alpha= | 0 | deg
Mach: | 0.1 |  |  | Cl=0 at alpha= | -1.8995 | deg
|  |  |  | @ Cl=0.1, Cd= | 0.0045715
|  |  |  | @ Cl=0.4, Cd= | 0.0050153
|  |  |  | @ Cl=0.6, Cd= | 0.005585
alpha (deg) | Cl | Cd | Cm | Cl/Cd
-16.5 | -1.4163 | 0.03365 | -0.0626 | -42.0892
-16 | -1.4236 | 0.02841 | -0.0604 | -50.1091
-15.5 | -1.4036 | 0.02477 | -0.0585 | -56.6653
-15 | -1.3753 | 0.02194 | -0.0563 | -62.6846
-14.5 | -1.3388 | 0.01993 | -0.0542 | -67.1751
-14 | -1.2987 | 0.01821 | -0.0523 | -71.318
-13.5 | -1.2569 | 0.01658 | -0.0505 | -75.8082
-13 | -1.2135 | 0.01503 | -0.0488 | -80.7385
-12.5 | -1.1658 | 0.01405 | -0.0474 | -82.9751
-12 | -1.117 | 0.01281 | -0.0464 | -87.1975
-11.5 | -1.0599 | 0.01177 | -0.047 | -90.051
-11 | -1.0018 | 0.01086 | -0.0477 | -92.2468
-10.5 | -0.9395 | 0.01008 | -0.0493 | -93.2044
-10 | -0.8902 | 0.00944 | -0.0479 | -94.3008
-9.5 | -0.8384 | 0.00882 | -0.047 | -95.0567
-9 | -0.7859 | 0.00826 | -0.0462 | -95.1453
-8.5 | -0.7326 | 0.00779 | -0.0456 | -94.0436
-8 | -0.6789 | 0.00733 | -0.0451 | -92.6194
-7.5 | -0.6246 | 0.00693 | -0.0446 | -90.1299
-7 | -0.5699 | 0.00657 | -0.0442 | -86.7428
-6.5 | -0.5148 | 0.00625 | -0.0439 | -82.368
-6 | -0.4598 | 0.00587 | -0.0436 | -78.3305
-5.5 | -0.404 | 0.00566 | -0.0434 | -71.3781
-4 | -0.2362 | 0.0051 | -0.043 | -46.3137
-2.5 | -0.0674 | 0.00475 | -0.0429 | -14.1895
-2 | -0.0113 | 0.0047 | -0.0429 | -2.4043
-1.5 | 0.0449 | 0.00464 | -0.0428 | 9.6767
-1 | 0.1012 | 0.00457 | -0.0429 | 22.1444
-0.5 | 0.1569 | 0.00449 | -0.0428 | 34.9443
0 | 0.212 | 0.00447 | -0.0426 | 47.4273
0.5 | 0.2661 | 0.00449 | -0.0424 | 59.265
1 | 0.3201 | 0.00458 | -0.0421 | 69.8908
1.5 | 0.3731 | 0.00485 | -0.0417 | 76.9278
2 | 0.4268 | 0.00518 | -0.0414 | 82.3938
2.5 | 0.4801 | 0.00541 | -0.041 | 88.7431
3 | 0.5339 | 0.00544 | -0.0407 | 98.1434
3.5 | 0.5884 | 0.00557 | -0.0404 | 105.6373
4 | 0.6426 | 0.00564 | -0.0401 | 113.9362
4.5 | 0.6968 | 0.00569 | -0.0399 | 122.4605
5 | 0.7511 | 0.00581 | -0.0396 | 129.2771
5.5 | 0.8036 | 0.00585 | -0.0389 | 137.3675
6 | 0.8632 | 0.00597 | -0.0398 | 144.5896
6.5 | 0.928 | 0.00629 | -0.0421 | 147.5358
7.5 | 1.0336 | 0.00706 | -0.0409 | 146.4023
8 | 1.0849 | 0.00744 | -0.0401 | 145.8199
8.5 | 1.1365 | 0.00778 | -0.0393 | 146.0797
9 | 1.1881 | 0.00816 | -0.0386 | 145.6005
9.5 | 1.2395 | 0.00855 | -0.0379 | 144.9708
10 | 1.2907 | 0.00897 | -0.0372 | 143.8907
10.5 | 1.3416 | 0.00941 | -0.0364 | 142.5717
11 | 1.3917 | 0.0099 | -0.0356 | 140.5758
11.5 | 1.4396 | 0.01061 | -0.0343 | 135.6833
12 | 1.4842 | 0.0116 | -0.0327 | 127.9483
12.5 | 1.5292 | 0.0125 | -0.0311 | 122.336
13 | 1.5718 | 0.01355 | -0.0292 | 116
13.5 | 1.6103 | 0.01488 | -0.0267 | 108.2191
14 | 1.65 | 0.01596 | -0.0245 | 103.3835
14.5 | 1.6866 | 0.01713 | -0.0218 | 98.4588
15 | 1.7184 | 0.01846 | -0.0185 | 93.0878
15.5 | 1.7377 | 0.01982 | -0.0131 | 87.6741
16 | 1.7462 | 0.02143 | -0.0065 | 81.4839
16.5 | 1.7535 | 0.02366 | -0.0015 | 74.1124
17 | 1.7715 | 0.02671 | -0.0003 | 66.3235
17.5 | 1.7824 | 0.03072 | 0.0002 | 58.0208
18 | 1.7819 | 0.03584 | 0.0005 | 49.7182
18.5 | 1.7711 | 0.04239 | -0.0001 | 41.7811
19 | 1.7454 | 0.05108 | -0.0018 | 34.1699
19.5 | 1.7195 | 0.06043 | -0.0046 | 28.4544
20 | 1.6717 | 0.07356 | -0.0096 | 22.7257

## 141. Re 18M Mach 0.25 (1)
BIGFOIL.COM POLAR EXPORT
A7522-S
A7522-S |  |  |  | Cl Max: | 0.921 | at alpha= | 7 | deg
JavaFoil+Calcfoil stall+Eppler ext transition |  |  |  | L/D Max: | 112.849 | at alpha= | 6.5 | deg
Re: | 18000000 |  |  | Cd Min: | 0.00539 | at alpha= | 0 | deg
Mach: | 0.25 |  |  | Cl=0 at alpha= | -1.8983 | deg
|  |  |  | @ Cl=0.1, Cd= | 0.06871
|  |  |  | @ Cl=0.4, Cd= | 0.06871
|  |  |  | @ Cl=0.6, Cd= | 0.06871
alpha (deg) | Cl | Cd | Cm | Cl/Cd
-11 | -0.051 | 0.06935 | -0.017 | -0.742
-10.5 | -0.049 | 0.06544 | -0.017 | -0.743
-10 | -0.046 | 0.05958 | -0.018 | -0.772
-9.5 | -0.043 | 0.05625 | -0.019 | -0.767
-9 | -0.085 | 0.05493 | -0.018 | -1.551
-8.5 | -0.148 | 0.05005 | -0.019 | -2.952
-8 | -0.194 | 0.04618 | -0.02 | -4.195
-7.5 | -0.284 | 0.00746 | -0.036 | -38.058
-7 | -0.317 | 0.00726 | -0.037 | -43.702
-6.5 | -0.337 | 0.00704 | -0.037 | -47.933
-6 | -0.343 | 0.00683 | -0.037 | -50.215
-5.5 | -0.334 | 0.00661 | -0.038 | -50.544
-5 | -0.312 | 0.00645 | -0.038 | -48.354
-4.5 | -0.278 | 0.0064 | -0.038 | -43.407
-4 | -0.234 | 0.00624 | -0.038 | -37.52
-3.5 | -0.184 | 0.00622 | -0.039 | -29.595
-3 | -0.129 | 0.00611 | -0.039 | -21.136
-2.5 | -0.071 | 0.00604 | -0.039 | -11.801
-2 | -0.012 | 0.00597 | -0.039 | -2.054
-1.5 | 0.047 | 0.00591 | -0.04 | 8.032
-1 | 0.108 | 0.00581 | -0.04 | 18.512
-0.5 | 0.168 | 0.00565 | -0.04 | 29.698
0 | 0.228 | 0.00539 | -0.041 | 42.216
0.5 | 0.288 | 0.0055 | -0.041 | 52.258
1 | 0.348 | 0.00574 | -0.041 | 60.593
1.5 | 0.407 | 0.00584 | -0.042 | 69.726
2 | 0.467 | 0.00595 | -0.042 | 78.498
2.5 | 0.525 | 0.00622 | -0.042 | 84.526
3 | 0.583 | 0.00691 | -0.042 | 84.362
3.5 | 0.639 | 0.0071 | -0.043 | 89.968
4 | 0.693 | 0.00729 | -0.043 | 95.126
4.5 | 0.745 | 0.00728 | -0.043 | 102.341
5 | 0.794 | 0.00743 | -0.044 | 106.763
5.5 | 0.838 | 0.00784 | -0.044 | 106.947
6 | 0.878 | 0.00785 | -0.044 | 111.731
6.5 | 0.911 | 0.00808 | -0.045 | 112.849
7 | 0.921 | 0.00833 | -0.045 | 110.488
7.5 | 0.907 | 0.0089 | -0.045 | 101.901
8 | 0.873 | 0.00927 | -0.046 | 94.135
8.5 | 0.816 | 0.00978 | -0.046 | 83.451
9 | 0.739 | 0.01024 | -0.046 | 72.131
9.5 | 0.644 | 0.01087 | -0.047 | 59.234
10 | 0.534 | 0.01026 | -0.047 | 52.059
10.5 | 0.414 | 0.01188 | -0.047 | 34.841
11 | 0.276 | 0.01423 | -0.046 | 19.417
11.5 | 0.078 | 0.05729 | -0.034 | 1.359
12 | 0.079 | 0.06871 | -0.03 | 1.153

## 142. Re 18M Mach 0.25 (2)
BIGFOIL.COM POLAR EXPORT
A7522-S
A7522-S |  |  |  | Cl Max: | 1.5892 | at alpha= | 13 | deg
XFOIL ncrit=9 |  |  |  | L/D Max: | 146.373 | at alpha= | 6 | deg
Re: | 18000000 |  |  | Cd Min: | 0.00445 | at alpha= | 0 | deg
Mach: | 0.25 |  |  | Cl=0 at alpha= | -99 | deg
|  |  |  | @ Cl=0.1, Cd= | 0.00445
|  |  |  | @ Cl=0.4, Cd= | 0.0049506
|  |  |  | @ Cl=0.6, Cd= | 0.005606
alpha (deg) | Cl | Cd | Cm | Cl/Cd
0 | 0.2188 | 0.00445 | -0.0439 | 49.1685
0.5 | 0.2746 | 0.00446 | -0.0436 | 61.5695
1 | 0.3301 | 0.00457 | -0.0433 | 72.2319
1.5 | 0.3846 | 0.00485 | -0.0428 | 79.299
2 | 0.4397 | 0.00521 | -0.0424 | 84.3954
3 | 0.5502 | 0.0055 | -0.0415 | 100.0364
3.5 | 0.6066 | 0.00562 | -0.0412 | 107.9359
4 | 0.6628 | 0.00568 | -0.0408 | 116.6901
4.5 | 0.7191 | 0.00575 | -0.0403 | 125.0609
5 | 0.7755 | 0.00588 | -0.0398 | 131.8878
5.5 | 0.8296 | 0.00593 | -0.0387 | 139.8988
6 | 0.8958 | 0.00612 | -0.0403 | 146.3725
6.5 | 0.9619 | 0.00666 | -0.0418 | 144.4294
7 | 1.0146 | 0.00724 | -0.0402 | 140.1381
7.5 | 1.0697 | 0.00755 | -0.0391 | 141.6821
8 | 1.1231 | 0.00807 | -0.0376 | 139.1698
8.5 | 1.1784 | 0.00844 | -0.0363 | 139.6209
9 | 1.2333 | 0.0089 | -0.0349 | 138.573
9.5 | 1.2889 | 0.00933 | -0.0335 | 138.1458
10 | 1.3445 | 0.00979 | -0.032 | 137.334
10.5 | 1.396 | 0.01067 | -0.0299 | 130.8341
11 | 1.4435 | 0.01193 | -0.027 | 120.9975
11.5 | 1.4906 | 0.01321 | -0.024 | 112.8388
12 | 1.5337 | 0.01479 | -0.0204 | 103.6984
12.5 | 1.5691 | 0.01689 | -0.0158 | 92.9011
13 | 1.5892 | 0.01989 | -0.0096 | 79.8994
13.5 | 1.5682 | 0.0238 | 0.0014 | 65.8908
14 | 1.534 | 0.03114 | 0.0061 | 49.2614
14.5 | 1.4905 | 0.04118 | 0.0049 | 36.1948
15 | 1.4412 | 0.05343 | 0.0004 | 26.9736
15.5 | 1.3989 | 0.06624 | -0.006 | 21.1187
16 | 1.3684 | 0.07882 | -0.0127 | 17.3611
16.5 | 1.323 | 0.0946 | -0.0212 | 13.9852
17 | 1.3029 | 0.10455 | -0.0238 | 12.462
17.5 | 1.2712 | 0.1191 | -0.031 | 10.6734
18 | 1.215 | 0.14173 | -0.045 | 8.5726

## 143. Re 18M Mach 0.50 (1)
BIGFOIL.COM POLAR EXPORT
A7522-S
A7522-S |  |  |  | Cl Max: | 1.156 | at alpha= | 20 | deg
JavaFoil+Calcfoil stall+Eppler ext transition |  |  |  | L/D Max: | 102.492 | at alpha= | 5 | deg
Re: | 18000000 |  |  | Cd Min: | 0.00551 | at alpha= | 0 | deg
Mach: | 0.5 |  |  | Cl=0 at alpha= | -1.8955 | deg
|  |  |  | @ Cl=0.1, Cd= | 0.0059639
|  |  |  | @ Cl=0.4, Cd= | 0.0059133
|  |  |  | @ Cl=0.6, Cd= | 0.0066911
alpha (deg) | Cl | Cd | Cm | Cl/Cd
-20 | -0.968 | 0.15296 | -0.022 | -6.327
-19.5 | -0.938 | 0.16001 | -0.021 | -5.865
-19 | -0.915 | 0.14468 | -0.022 | -6.321
-18.5 | -0.887 | 0.1423 | -0.021 | -6.237
-18 | -0.861 | 0.13848 | -0.021 | -6.215
-17.5 | -0.838 | 0.12181 | -0.022 | -6.876
-17 | -0.815 | 0.11081 | -0.023 | -7.352
-16.5 | -0.782 | 0.11642 | -0.021 | -6.721
-16 | -0.76 | 0.10352 | -0.023 | -7.342
-15.5 | -0.747 | 0.08334 | -0.026 | -8.966
-15 | -0.704 | 0.09753 | -0.022 | -7.216
-14.5 | -0.691 | 0.07823 | -0.025 | -8.83
-14 | -0.692 | 0.05166 | -0.03 | -13.389
-13.5 | -0.709 | 0.02406 | -0.034 | -29.465
-13 | -0.6 | 0.07785 | -0.023 | -7.703
-12.5 | -0.598 | 0.0515 | -0.029 | -11.619
-12 | -0.636 | 0.01572 | -0.036 | -40.445
-11.5 | -0.521 | 0.06554 | -0.024 | -7.944
-11 | -0.525 | 0.03683 | -0.032 | -14.266
-10.5 | -0.571 | 0.01019 | -0.039 | -56.043
-10 | -0.461 | 0.03806 | -0.031 | -12.123
-9.5 | -0.501 | 0.00977 | -0.039 | -51.315
-9 | -0.472 | 0.00871 | -0.04 | -54.212
-8.5 | -0.439 | 0.00872 | -0.04 | -50.387
-8 | -0.406 | 0.00817 | -0.041 | -49.729
-7.5 | -0.373 | 0.00809 | -0.041 | -46.07
-7 | -0.34 | 0.00765 | -0.041 | -44.418
-6.5 | -0.307 | 0.0075 | -0.041 | -40.89
-6 | -0.273 | 0.00724 | -0.042 | -37.744
-5.5 | -0.24 | 0.00701 | -0.042 | -34.268
-5 | -0.207 | 0.00682 | -0.042 | -30.324
-4.5 | -0.174 | 0.00667 | -0.043 | -25.997
-4 | -0.192 | 0.00658 | -0.043 | -29.179
-3.5 | -0.192 | 0.00638 | -0.043 | -30.167
-3 | -0.141 | 0.00637 | -0.043 | -22.169
-2.5 | -0.079 | 0.00624 | -0.044 | -12.637
-2 | -0.014 | 0.00613 | -0.044 | -2.224
-1.5 | 0.053 | 0.00602 | -0.044 | 8.805
-1 | 0.12 | 0.00594 | -0.045 | 20.214
-0.5 | 0.187 | 0.00575 | -0.045 | 32.601
0 | 0.254 | 0.00551 | -0.045 | 46.221
0.5 | 0.321 | 0.00562 | -0.046 | 57.191
1 | 0.388 | 0.00589 | -0.046 | 65.887
1.5 | 0.455 | 0.00602 | -0.046 | 75.572
2 | 0.521 | 0.00616 | -0.047 | 84.693
2.5 | 0.586 | 0.00652 | -0.047 | 89.948
3 | 0.649 | 0.00729 | -0.048 | 89.097
3.5 | 0.709 | 0.00751 | -0.048 | 94.461
4 | 0.764 | 0.00789 | -0.048 | 96.749
4.5 | 0.81 | 0.00811 | -0.049 | 99.848
5 | 0.841 | 0.00821 | -0.049 | 102.492
5.5 | 0.843 | 0.00858 | -0.049 | 98.162
6 | 0.745 | 0.00889 | -0.05 | 83.808
6.5 | 0.557 | 0.00938 | -0.05 | 59.354
7 | 0.59 | 0.0098 | -0.05 | 60.195
7.5 | 0.622 | 0.01021 | -0.051 | 60.969
8 | 0.655 | 0.01093 | -0.051 | 59.967
8.5 | 0.687 | 0.01057 | -0.051 | 65.023
9 | 0.718 | 0.01082 | -0.052 | 66.386
9.5 | 0.75 | 0.01218 | -0.052 | 61.52
10 | 0.781 | 0.01238 | -0.052 | 63.14
10.5 | 0.807 | 0.01393 | -0.052 | 57.942
11 | 0.83 | 0.01563 | -0.052 | 53.089
11.5 | 0.865 | 0.01527 | -0.053 | 56.623
12 | 0.874 | 0.01995 | -0.051 | 43.777
12.5 | 0.92 | 0.01711 | -0.053 | 53.762
13 | 0.936 | 0.02086 | -0.052 | 44.857
13.5 | 0.925 | 0.03427 | -0.049 | 26.988
14 | 0.962 | 0.03234 | -0.05 | 29.76
14.5 | 0.88 | 0.09402 | -0.035 | 9.359
15 | 0.926 | 0.08425 | -0.041 | 10.991
15.5 | 0.923 | 0.11492 | -0.033 | 8.031
16 | 0.961 | 0.10732 | -0.037 | 8.958
16.5 | 0.976 | 0.12794 | -0.034 | 7.629
17 | 1.013 | 0.11838 | -0.038 | 8.559
17.5 | 1.03 | 0.13697 | -0.036 | 7.521
18 | 1.055 | 0.14799 | -0.036 | 7.127
18.5 | 1.084 | 0.14683 | -0.037 | 7.384
19 | 1.104 | 0.16887 | -0.036 | 6.541
19.5 | 1.135 | 0.16135 | -0.038 | 7.034
20 | 1.156 | 0.18384 | -0.037 | 6.287

## 144. Re 18M Mach 0.50 (2)
BIGFOIL.COM POLAR EXPORT
A7522-S
A7522-S |  |  |  | Cl Max: | 1.1155 | at alpha= | 7.5 | deg
XFOIL ncrit=9 |  |  |  | L/D Max: | 144.015 | at alpha= | 5.5 | deg
Re: | 18000000 |  |  | Cd Min: | 0.00438 | at alpha= | 0.5 | deg
Mach: | 0.5 |  |  | Cl=0 at alpha= | -1.8936 | deg
|  |  |  | @ Cl=0.1, Cd= | 0.0046169
|  |  |  | @ Cl=0.4, Cd= | 0.0046969
|  |  |  | @ Cl=0.6, Cd= | 0.0056947
alpha (deg) | Cl | Cd | Cm | Cl/Cd
-20 | -0.8679 | 0.28313 | 0.0844 | -3.0654
-19.5 | -0.8465 | 0.27467 | 0.0794 | -3.0819
-19 | -0.8251 | 0.26626 | 0.0746 | -3.0989
-18.5 | -0.8044 | 0.25706 | 0.0696 | -3.1292
-18 | -0.7833 | 0.2478 | 0.0647 | -3.161
-17.5 | -0.7625 | 0.23918 | 0.0601 | -3.188
-17 | -0.7416 | 0.23093 | 0.0558 | -3.2114
-16.5 | -0.7214 | 0.2229 | 0.0514 | -3.2364
-16 | -0.701 | 0.21573 | 0.0473 | -3.2494
-15.5 | -0.6806 | 0.2079 | 0.0432 | -3.2737
-15 | -0.6603 | 0.19991 | 0.0394 | -3.303
-14.5 | -0.6406 | 0.19193 | 0.0355 | -3.3377
-14 | -0.6223 | 0.18387 | 0.0318 | -3.3845
-13.5 | -0.6045 | 0.17582 | 0.0283 | -3.4382
-13 | -0.5871 | 0.16784 | 0.0247 | -3.498
-12.5 | -0.5715 | 0.1596 | 0.0213 | -3.5808
-12 | -0.5564 | 0.15152 | 0.018 | -3.6721
-11.5 | -0.5502 | 0.13872 | 0.0121 | -3.9663
-11 | -0.5242 | 0.12854 | 0.0038 | -4.0781
-10.5 | -0.526 | 0.12251 | 0.0056 | -4.2935
-10 | -0.4585 | 0.10743 | -0.018 | -4.2679
-9.5 | -0.4228 | 0.09813 | -0.0292 | -4.3086
-9 | -0.4129 | 0.09109 | -0.0322 | -4.5329
-8.5 | -0.4062 | 0.08347 | -0.0358 | -4.8664
-8 | -0.4022 | 0.07577 | -0.0395 | -5.3082
-7.5 | -0.3971 | 0.06892 | -0.0428 | -5.7618
-7 | -0.4117 | 0.06129 | -0.0455 | -6.7172
-6.5 | -0.4203 | 0.05193 | -0.0536 | -8.0936
-6 | -0.4119 | 0.041 | -0.061 | -10.0463
-5.5 | -0.393 | 0.0307 | -0.0639 | -12.8013
-5 | -0.3675 | 0.02065 | -0.0631 | -17.7966
-4.5 | -0.338 | 0.01065 | -0.0592 | -31.7371
-4 | -0.2879 | 0.00592 | -0.055 | -48.6318
-3.5 | -0.2191 | 0.00529 | -0.0531 | -41.4178
-3 | -0.1499 | 0.00505 | -0.0519 | -29.6832
-2.5 | -0.0816 | 0.0049 | -0.0511 | -16.6531
-2 | -0.0142 | 0.00473 | -0.0505 | -3.0021
-1.5 | 0.0525 | 0.00466 | -0.05 | 11.2661
-1 | 0.1187 | 0.0046 | -0.0498 | 25.8043
-0.5 | 0.1846 | 0.00453 | -0.0496 | 40.7506
0 | 0.2494 | 0.0044 | -0.0493 | 56.6818
0.5 | 0.3125 | 0.00438 | -0.0489 | 71.347
1 | 0.3749 | 0.00454 | -0.0483 | 82.5771
1.5 | 0.4357 | 0.00492 | -0.0475 | 88.5569
2.5 | 0.5593 | 0.00565 | -0.0458 | 98.9912
3 | 0.6231 | 0.00572 | -0.0449 | 108.9336
4 | 0.7534 | 0.00592 | -0.0428 | 127.2635
4.5 | 0.8195 | 0.0061 | -0.0414 | 134.3443
5 | 0.8857 | 0.00633 | -0.0395 | 139.921
5.5 | 0.9505 | 0.0066 | -0.0368 | 144.0152
6 | 1.029 | 0.00813 | -0.0366 | 126.5683
6.5 | 1.0714 | 0.01109 | -0.0298 | 96.6096
7 | 1.1064 | 0.01528 | -0.0225 | 72.4084
7.5 | 1.1155 | 0.02212 | -0.0138 | 50.4295
8 | 1.1021 | 0.02942 | -0.0051 | 37.4609
8.5 | 1.0729 | 0.03611 | 0.0014 | 29.712
9 | 1.0407 | 0.04494 | -0.0004 | 23.1575
9.5 | 1.0128 | 0.05553 | -0.0067 | 18.2388
10 | 0.9814 | 0.06865 | -0.0161 | 14.2957
10.5 | 0.9546 | 0.08365 | -0.0264 | 11.4118
11 | 0.9378 | 0.09819 | -0.0338 | 9.5509
11.5 | 0.9191 | 0.11063 | -0.0389 | 8.3079
12 | 0.9029 | 0.12142 | -0.042 | 7.4362
12.5 | 0.894 | 0.1337 | -0.0477 | 6.6866

## 145. Re 20M Mach 0.00 (1)
BIGFOIL.COM POLAR EXPORT
A7522-S
A7522-S |  |  |  | Cl Max: | 0.933 | at alpha= | 7.5 | deg
JavaFoil+Calcfoil stall+Eppler ext transition |  |  |  | L/D Max: | 115.399 | at alpha= | 7 | deg
Re: | 20000000 |  |  | Cd Min: | 0.00545 | at alpha= | 0 | deg
Mach: | 0 |  |  | Cl=0 at alpha= | -1.8965 | deg
|  |  |  | @ Cl=0.1, Cd= | 0.0057848
|  |  |  | @ Cl=0.4, Cd= | 0.0057724
|  |  |  | @ Cl=0.6, Cd= | 0.01476
alpha (deg) | Cl | Cd | Cm | Cl/Cd
-12.5 | -0.2 | 0.07569 | -0.018 | -2.649
-12 | -0.214 | 0.07469 | -0.017 | -2.869
-11.5 | -0.229 | 0.07066 | -0.017 | -3.248
-11 | -0.246 | 0.06477 | -0.018 | -3.795
-10.5 | -0.262 | 0.06113 | -0.018 | -4.282
-10 | -0.279 | 0.05586 | -0.02 | -4.989
-9.5 | -0.292 | 0.05596 | -0.018 | -5.209
-9 | -0.321 | 0.03502 | -0.026 | -9.168
-8.5 | -0.391 | 0.0077 | -0.035 | -50.729
-8 | -0.4 | 0.00739 | -0.035 | -54.154
-7.5 | -0.404 | 0.0072 | -0.035 | -56.177
-7 | -0.402 | 0.00696 | -0.036 | -57.78
-6.5 | -0.393 | 0.00677 | -0.036 | -57.975
-6 | -0.375 | 0.00659 | -0.036 | -56.953
-5.5 | -0.35 | 0.00643 | -0.036 | -54.365
-5 | -0.317 | 0.00639 | -0.037 | -49.558
-4.5 | -0.276 | 0.00622 | -0.037 | -44.408
-4 | -0.23 | 0.00611 | -0.037 | -37.704
-3.5 | -0.18 | 0.00604 | -0.037 | -29.738
-3 | -0.126 | 0.00603 | -0.038 | -20.809
-2.5 | -0.069 | 0.00596 | -0.038 | -11.608
-2 | -0.012 | 0.00587 | -0.038 | -2.022
-1.5 | 0.046 | 0.00585 | -0.039 | 7.865
-1 | 0.104 | 0.00578 | -0.039 | 18.03
-0.5 | 0.162 | 0.00556 | -0.039 | 29.221
0 | 0.22 | 0.00545 | -0.039 | 40.472
0.5 | 0.279 | 0.00558 | -0.04 | 49.894
1 | 0.337 | 0.00567 | -0.04 | 59.317
1.5 | 0.394 | 0.00576 | -0.04 | 68.463
2 | 0.452 | 0.00588 | -0.041 | 76.848
2.5 | 0.509 | 0.00611 | -0.041 | 83.272
3 | 0.565 | 0.00675 | -0.041 | 83.681
3.5 | 0.62 | 0.00689 | -0.041 | 89.949
4 | 0.673 | 0.00709 | -0.042 | 94.92
4.5 | 0.725 | 0.00727 | -0.042 | 99.671
5 | 0.774 | 0.00726 | -0.042 | 106.528
5.5 | 0.82 | 0.0074 | -0.043 | 110.764
6 | 0.862 | 0.00778 | -0.043 | 110.853
6.5 | 0.901 | 0.00784 | -0.043 | 114.99
7 | 0.924 | 0.00801 | -0.044 | 115.399
7.5 | 0.933 | 0.00827 | -0.044 | 112.85
8 | 0.931 | 0.00875 | -0.044 | 106.415
8.5 | 0.916 | 0.00916 | -0.045 | 100.076
9 | 0.891 | 0.0095 | -0.045 | 93.817
9.5 | 0.857 | 0.00993 | -0.045 | 86.309
10 | 0.816 | 0.01029 | -0.046 | 79.286
10.5 | 0.77 | 0.01087 | -0.046 | 70.813
11 | 0.719 | 0.01088 | -0.046 | 66.062
11.5 | 0.665 | 0.01193 | -0.046 | 55.79
12 | 0.607 | 0.01338 | -0.046 | 45.389
12.5 | 0.555 | 0.01476 | -0.046 | 37.583

## 146. Re 20M Mach 0.00 (2)
BIGFOIL.COM POLAR EXPORT
A7522-S
A7522-S |  |  |  | Cl Max: | 1.8356 | at alpha= | 18.5 | deg
XFOIL ncrit=9 |  |  |  | L/D Max: | 150.747 | at alpha= | 8.5 | deg
Re: | 20000000 |  |  | Cd Min: | 0.00448 | at alpha= | 0 | deg
Mach: | 0 |  |  | Cl=0 at alpha= | -1.8971 | deg
|  |  |  | @ Cl=0.1, Cd= | 0.0045404
|  |  |  | @ Cl=0.4, Cd= | 0.0050314
|  |  |  | @ Cl=0.6, Cd= | 0.0055594
alpha (deg) | Cl | Cd | Cm | Cl/Cd
-18.5 | -1.558 | 0.03403 | -0.0613 | -45.7831
-18 | -1.5725 | 0.02907 | -0.0603 | -54.0936
-17.5 | -1.5562 | 0.02587 | -0.0588 | -60.1546
-17 | -1.5326 | 0.02328 | -0.0567 | -65.8333
-16.5 | -1.5009 | 0.02141 | -0.0547 | -70.1028
-16 | -1.466 | 0.01969 | -0.0529 | -74.454
-15.5 | -1.4279 | 0.01819 | -0.0512 | -78.4992
-15 | -1.3877 | 0.01682 | -0.0496 | -82.503
-14.5 | -1.3451 | 0.01566 | -0.0482 | -85.894
-14 | -1.301 | 0.0146 | -0.0469 | -89.1096
-13.5 | -1.2557 | 0.01358 | -0.0457 | -92.4669
-13 | -1.2095 | 0.01261 | -0.0445 | -95.9159
-12.5 | -1.1601 | 0.01184 | -0.0439 | -97.9814
-12 | -1.1044 | 0.01097 | -0.0446 | -100.6746
-11.5 | -1.0494 | 0.01022 | -0.045 | -102.681
-11 | -0.9845 | 0.00955 | -0.0476 | -103.089
-10.5 | -0.9362 | 0.00909 | -0.0464 | -102.9923
-10 | -0.8852 | 0.0086 | -0.0457 | -102.9302
-9.5 | -0.8333 | 0.00814 | -0.0451 | -102.371
-9 | -0.7809 | 0.00773 | -0.0446 | -101.022
-8.5 | -0.7278 | 0.00735 | -0.0442 | -99.0204
-8 | -0.6743 | 0.00699 | -0.0439 | -96.4664
-7.5 | -0.6204 | 0.00666 | -0.0436 | -93.1532
-7 | -0.566 | 0.00636 | -0.0434 | -88.9937
-6 | -0.4568 | 0.00575 | -0.043 | -79.4435
-5.5 | -0.4015 | 0.00555 | -0.0429 | -72.3423
-5 | -0.3461 | 0.00539 | -0.0428 | -64.2115
-4.5 | -0.2904 | 0.00522 | -0.0427 | -55.6322
-4 | -0.2349 | 0.00503 | -0.0427 | -46.6998
-3.5 | -0.1791 | 0.00492 | -0.0426 | -36.4024
-2.5 | -0.0673 | 0.0047 | -0.0426 | -14.3191
-2 | -0.0115 | 0.00466 | -0.0426 | -2.4678
-1.5 | 0.0444 | 0.0046 | -0.0426 | 9.6522
-1 | 0.1004 | 0.00454 | -0.0426 | 22.1145
-0.5 | 0.1558 | 0.00449 | -0.0425 | 34.6993
0 | 0.2106 | 0.00448 | -0.0424 | 47.0089
0.5 | 0.264 | 0.00455 | -0.0421 | 58.022
1 | 0.3181 | 0.00465 | -0.0419 | 68.4086
1.5 | 0.3709 | 0.00488 | -0.0415 | 76.0041
2 | 0.4247 | 0.00516 | -0.0412 | 82.3062
2.5 | 0.4778 | 0.00544 | -0.0408 | 87.8309
3 | 0.5318 | 0.00544 | -0.0406 | 97.7574
4 | 0.6403 | 0.00563 | -0.0402 | 113.73
4.5 | 0.6942 | 0.00567 | -0.04 | 122.4339
5 | 0.7484 | 0.00579 | -0.0398 | 129.2573
5.5 | 0.8019 | 0.00588 | -0.0395 | 136.3776
6 | 0.8535 | 0.00593 | -0.0388 | 143.9292
6.5 | 0.9161 | 0.00612 | -0.0407 | 149.6895
7 | 0.9767 | 0.00657 | -0.0421 | 148.6606
7.5 | 1.0286 | 0.00683 | -0.0415 | 150.6003
8 | 1.0795 | 0.00717 | -0.0408 | 150.5579
8.5 | 1.1306 | 0.0075 | -0.0401 | 150.7467
9 | 1.1815 | 0.00785 | -0.0394 | 150.5096
9.5 | 1.2323 | 0.00823 | -0.0388 | 149.7327
10 | 1.2829 | 0.00863 | -0.0382 | 148.6559
10.5 | 1.3332 | 0.00904 | -0.0376 | 147.4779
11 | 1.3829 | 0.0095 | -0.037 | 145.5684
11.5 | 1.4305 | 0.01015 | -0.036 | 140.936
12 | 1.4766 | 0.01091 | -0.0348 | 135.3437
12.5 | 1.5211 | 0.01178 | -0.0335 | 129.1256
13 | 1.5654 | 0.01259 | -0.0321 | 124.3368
13.5 | 1.6055 | 0.01373 | -0.0302 | 116.9337
14.5 | 1.6838 | 0.01581 | -0.0262 | 106.5022
15 | 1.72 | 0.01688 | -0.0238 | 101.8957
15.5 | 1.7523 | 0.01804 | -0.0209 | 97.1341
16 | 1.7744 | 0.01924 | -0.0163 | 92.2245
16.5 | 1.7839 | 0.02062 | -0.0099 | 86.5131
17 | 1.7946 | 0.0224 | -0.005 | 80.1161
17.5 | 1.8081 | 0.02484 | -0.0022 | 72.7899
18 | 1.8295 | 0.02818 | -0.0028 | 64.9219
18.5 | 1.8356 | 0.03228 | -0.0021 | 56.8649
19 | 1.8326 | 0.03754 | -0.002 | 48.8173
19.5 | 1.8252 | 0.04356 | -0.0025 | 41.9008
20 | 1.805 | 0.05144 | -0.004 | 35.0894

## 147. Re 20M Mach 0.10 (1)
BIGFOIL.COM POLAR EXPORT
A7522-S
A7522-S |  |  |  | Cl Max: | 0.931 | at alpha= | 7.5 | deg
JavaFoil+Calcfoil stall+Eppler ext transition |  |  |  | L/D Max: | 115.429 | at alpha= | 6.5 | deg
Re: | 20000000 |  |  | Cd Min: | 0.00545 | at alpha= | 0 | deg
Mach: | 0.1 |  |  | Cl=0 at alpha= | -1.8965 | deg
|  |  |  | @ Cl=0.1, Cd= | 0.0057868
|  |  |  | @ Cl=0.4, Cd= | 0.005769
|  |  |  | @ Cl=0.6, Cd= | 0.01656
alpha (deg) | Cl | Cd | Cm | Cl/Cd
-12 | -0.181 | 0.07516 | -0.017 | -2.415
-11.5 | -0.198 | 0.07113 | -0.017 | -2.786
-11 | -0.216 | 0.06698 | -0.017 | -3.22
-10.5 | -0.235 | 0.06083 | -0.019 | -3.856
-10 | -0.253 | 0.05726 | -0.019 | -4.415
-9.5 | -0.269 | 0.05636 | -0.018 | -4.776
-9 | -0.291 | 0.046 | -0.022 | -6.323
-8.5 | -0.371 | 0.00784 | -0.035 | -47.321
-8 | -0.384 | 0.00742 | -0.035 | -51.798
-7.5 | -0.392 | 0.00722 | -0.036 | -54.376
-7 | -0.394 | 0.00701 | -0.036 | -56.188
-6.5 | -0.387 | 0.00682 | -0.036 | -56.783
-6 | -0.372 | 0.00661 | -0.036 | -56.281
-5.5 | -0.348 | 0.00644 | -0.037 | -54.053
-5 | -0.316 | 0.00641 | -0.037 | -49.367
-4.5 | -0.277 | 0.00623 | -0.037 | -44.441
-4 | -0.231 | 0.00612 | -0.037 | -37.741
-3.5 | -0.18 | 0.00604 | -0.038 | -29.861
-3 | -0.126 | 0.00604 | -0.038 | -20.888
-2.5 | -0.07 | 0.00596 | -0.038 | -11.656
-2 | -0.012 | 0.00586 | -0.038 | -2.036
-1.5 | 0.046 | 0.00586 | -0.039 | 7.887
-1 | 0.105 | 0.00578 | -0.039 | 18.119
-0.5 | 0.163 | 0.00556 | -0.039 | 29.369
0 | 0.222 | 0.00545 | -0.04 | 40.669
0.5 | 0.28 | 0.00558 | -0.04 | 50.141
1 | 0.338 | 0.00569 | -0.04 | 59.47
1.5 | 0.396 | 0.00576 | -0.04 | 68.779
2 | 0.454 | 0.00589 | -0.041 | 77.171
2.5 | 0.511 | 0.00612 | -0.041 | 83.594
3 | 0.568 | 0.00676 | -0.041 | 83.966
3.5 | 0.623 | 0.00692 | -0.042 | 89.964
4 | 0.676 | 0.00711 | -0.042 | 95.169
4.5 | 0.728 | 0.0073 | -0.042 | 99.649
5 | 0.777 | 0.00728 | -0.043 | 106.627
5.5 | 0.823 | 0.00745 | -0.043 | 110.368
6 | 0.865 | 0.00787 | -0.043 | 109.932
6.5 | 0.903 | 0.00783 | -0.044 | 115.429
7 | 0.925 | 0.00808 | -0.044 | 114.367
7.5 | 0.931 | 0.00834 | -0.044 | 111.646
8 | 0.925 | 0.00883 | -0.044 | 104.703
8.5 | 0.906 | 0.00921 | -0.045 | 98.366
9 | 0.876 | 0.00961 | -0.045 | 91.155
9.5 | 0.836 | 0.01005 | -0.045 | 83.152
10 | 0.788 | 0.01045 | -0.046 | 75.423
10.5 | 0.735 | 0.01104 | -0.046 | 66.583
11 | 0.678 | 0.01042 | -0.046 | 65.093
11.5 | 0.617 | 0.01232 | -0.046 | 50.095
12 | 0.552 | 0.01451 | -0.046 | 38.041
12.5 | 0.495 | 0.01656 | -0.045 | 29.907

## 148. Re 20M Mach 0.10 (2)
BIGFOIL.COM POLAR EXPORT
A7522-S
A7522-S |  |  |  | Cl Max: | 1.8006 | at alpha= | 18 | deg
XFOIL ncrit=9 |  |  |  | L/D Max: | 150.261 | at alpha= | 7.5 | deg
Re: | 20000000 |  |  | Cd Min: | 0.00447 | at alpha= | 0 | deg
Mach: | 0.1 |  |  | Cl=0 at alpha= | -1.8968 | deg
|  |  |  | @ Cl=0.1, Cd= | 0.004541
|  |  |  | @ Cl=0.4, Cd= | 0.0050247
|  |  |  | @ Cl=0.6, Cd= | 0.0055576
alpha (deg) | Cl | Cd | Cm | Cl/Cd
-17 | -1.4039 | 0.0409 | -0.0564 | -34.3252
-16.5 | -1.4554 | 0.03057 | -0.0614 | -47.6088
-16 | -1.4444 | 0.02612 | -0.0598 | -55.2986
-15.5 | -1.4201 | 0.02288 | -0.0577 | -62.0673
-15 | -1.388 | 0.0204 | -0.0554 | -68.0392
-14.5 | -1.3495 | 0.01857 | -0.0534 | -72.671
-14 | -1.3078 | 0.017 | -0.0516 | -76.9294
-13.5 | -1.2642 | 0.01554 | -0.0499 | -81.3514
-13 | -1.2193 | 0.01417 | -0.0482 | -86.048
-12.5 | -1.1713 | 0.0132 | -0.0468 | -88.7348
-12 | -1.1153 | 0.01204 | -0.0473 | -92.6329
-11.5 | -1.0596 | 0.0111 | -0.0474 | -95.4595
-11 | -0.9929 | 0.01025 | -0.05 | -96.8683
-10.5 | -0.9446 | 0.00967 | -0.0484 | -97.6836
-10 | -0.8933 | 0.00905 | -0.0474 | -98.7072
-9.5 | -0.8409 | 0.0085 | -0.0466 | -98.9294
-9 | -0.788 | 0.008 | -0.0459 | -98.5
-8.5 | -0.7342 | 0.00756 | -0.0454 | -97.1164
-8 | -0.6801 | 0.00713 | -0.0449 | -95.3857
-7.5 | -0.6256 | 0.00677 | -0.0445 | -92.4077
-7 | -0.5707 | 0.00644 | -0.0441 | -88.618
-6 | -0.4603 | 0.00578 | -0.0435 | -79.6367
-5.5 | -0.4045 | 0.00558 | -0.0433 | -72.491
-5 | -0.3486 | 0.0054 | -0.0432 | -64.5556
-4.5 | -0.2925 | 0.00524 | -0.0431 | -55.8206
-4 | -0.2365 | 0.00504 | -0.043 | -46.9246
-3.5 | -0.1803 | 0.00492 | -0.0429 | -36.6463
-3 | -0.124 | 0.00482 | -0.0429 | -25.7261
-2.5 | -0.0678 | 0.0047 | -0.0429 | -14.4255
-2 | -0.0116 | 0.00465 | -0.0428 | -2.4946
-1.5 | 0.0446 | 0.0046 | -0.0428 | 9.6957
-1 | 0.1009 | 0.00454 | -0.0428 | 22.2247
-0.5 | 0.1567 | 0.00449 | -0.0428 | 34.8998
0 | 0.2118 | 0.00447 | -0.0426 | 47.3826
0.5 | 0.2656 | 0.00454 | -0.0423 | 58.5022
1 | 0.3199 | 0.00465 | -0.0421 | 68.7957
1.5 | 0.373 | 0.00488 | -0.0417 | 76.4344
2 | 0.4271 | 0.00517 | -0.0414 | 82.6112
2.5 | 0.4804 | 0.00545 | -0.041 | 88.1468
3 | 0.5347 | 0.00545 | -0.0408 | 98.1101
4 | 0.6439 | 0.00563 | -0.0404 | 114.3694
4.5 | 0.6983 | 0.00568 | -0.0401 | 122.9401
5 | 0.7529 | 0.00581 | -0.0399 | 129.5869
5.5 | 0.8067 | 0.00589 | -0.0395 | 136.961
6 | 0.8588 | 0.00595 | -0.0388 | 144.3361
7.5 | 1.0353 | 0.00689 | -0.0413 | 150.2612
8 | 1.0867 | 0.00724 | -0.0404 | 150.0967
8.5 | 1.1383 | 0.00758 | -0.0397 | 150.1715
9 | 1.1899 | 0.00795 | -0.0389 | 149.673
9.5 | 1.2413 | 0.00834 | -0.0382 | 148.8369
10 | 1.2925 | 0.00876 | -0.0374 | 147.5457
10.5 | 1.3435 | 0.00919 | -0.0367 | 146.1915
11 | 1.3928 | 0.00978 | -0.0357 | 142.4131
11.5 | 1.4408 | 0.01047 | -0.0345 | 137.6122
12 | 1.486 | 0.01141 | -0.0329 | 130.2366
12.5 | 1.5308 | 0.01235 | -0.0313 | 123.9514
13 | 1.5737 | 0.01337 | -0.0294 | 117.7038
14 | 1.6545 | 0.01558 | -0.0251 | 106.1938
14.5 | 1.6921 | 0.01671 | -0.0226 | 101.2627
15 | 1.7254 | 0.01798 | -0.0194 | 95.9622
15.5 | 1.7504 | 0.01933 | -0.0151 | 90.5535
16 | 1.7586 | 0.02079 | -0.008 | 84.5887
16.5 | 1.7665 | 0.02281 | -0.0026 | 77.4441
17 | 1.7857 | 0.02562 | -0.0011 | 69.6995
17.5 | 1.7989 | 0.02933 | -0.0004 | 61.3331
18 | 1.8006 | 0.03407 | 0.0002 | 52.85
18.5 | 1.7929 | 0.04012 | 0 | 44.6884
19 | 1.7723 | 0.04801 | -0.0012 | 36.9152
19.5 | 1.749 | 0.05678 | -0.0036 | 30.8031
20 | 1.7078 | 0.06874 | -0.0079 | 24.8443

## 149. Re 20M Mach 0.25 (1)
BIGFOIL.COM POLAR EXPORT
A7522-S
A7522-S |  |  |  | Cl Max: | 0.921 | at alpha= | 7 | deg
JavaFoil+Calcfoil stall+Eppler ext transition |  |  |  | L/D Max: | 112.699 | at alpha= | 6.5 | deg
Re: | 20000000 |  |  | Cd Min: | 0.00547 | at alpha= | 0 | deg
Mach: | 0.25 |  |  | Cl=0 at alpha= | -1.8983 | deg
|  |  |  | @ Cl=0.1, Cd= | 0.06771
|  |  |  | @ Cl=0.4, Cd= | 0.06771
|  |  |  | @ Cl=0.6, Cd= | 0.06771
alpha (deg) | Cl | Cd | Cm | Cl/Cd
-11 | -0.051 | 0.06903 | -0.017 | -0.746
-10.5 | -0.049 | 0.06511 | -0.017 | -0.747
-10 | -0.046 | 0.0592 | -0.019 | -0.777
-9.5 | -0.043 | 0.05581 | -0.019 | -0.774
-9 | -0.085 | 0.05466 | -0.018 | -1.559
-8.5 | -0.148 | 0.04947 | -0.019 | -2.991
-8 | -0.195 | 0.04476 | -0.021 | -4.347
-7.5 | -0.284 | 0.00739 | -0.036 | -38.425
-7 | -0.317 | 0.00716 | -0.037 | -44.3
-6.5 | -0.337 | 0.00693 | -0.037 | -48.677
-6 | -0.343 | 0.00672 | -0.037 | -51.02
-5.5 | -0.334 | 0.00655 | -0.038 | -51.03
-5 | -0.312 | 0.00645 | -0.038 | -48.346
-4.5 | -0.278 | 0.0063 | -0.038 | -44.073
-4 | -0.234 | 0.00619 | -0.038 | -37.831
-3.5 | -0.184 | 0.00617 | -0.039 | -29.822
-3 | -0.129 | 0.00609 | -0.039 | -21.221
-2.5 | -0.071 | 0.006 | -0.039 | -11.892
-2 | -0.012 | 0.0059 | -0.039 | -2.078
-1.5 | 0.047 | 0.00588 | -0.04 | 8.072
-1 | 0.108 | 0.00574 | -0.04 | 18.745
-0.5 | 0.168 | 0.00558 | -0.04 | 30.054
0 | 0.228 | 0.00547 | -0.041 | 41.647
0.5 | 0.288 | 0.00561 | -0.041 | 51.249
1 | 0.348 | 0.00571 | -0.041 | 60.823
1.5 | 0.407 | 0.00581 | -0.042 | 70.079
2 | 0.467 | 0.00594 | -0.042 | 78.638
2.5 | 0.525 | 0.00618 | -0.042 | 84.959
3 | 0.583 | 0.00684 | -0.042 | 85.257
3.5 | 0.639 | 0.00702 | -0.043 | 91.041
4 | 0.693 | 0.00722 | -0.043 | 96.029
4.5 | 0.745 | 0.00731 | -0.043 | 101.884
5 | 0.794 | 0.00741 | -0.044 | 107.028
5.5 | 0.838 | 0.00779 | -0.044 | 107.527
6 | 0.878 | 0.00779 | -0.044 | 112.59
6.5 | 0.911 | 0.00809 | -0.045 | 112.699
7 | 0.921 | 0.00831 | -0.045 | 110.837
7.5 | 0.907 | 0.00883 | -0.045 | 102.755
8 | 0.873 | 0.00927 | -0.046 | 94.137
8.5 | 0.816 | 0.00968 | -0.046 | 84.327
9 | 0.739 | 0.01019 | -0.046 | 72.473
9.5 | 0.644 | 0.0108 | -0.047 | 59.606
10 | 0.535 | 0.01074 | -0.047 | 49.787
10.5 | 0.415 | 0.01162 | -0.047 | 35.693
11 | 0.279 | 0.01328 | -0.047 | 20.988
11.5 | 0.084 | 0.03138 | -0.041 | 2.666
12 | 0.079 | 0.06771 | -0.031 | 1.173

## 150. Re 20M Mach 0.25 (2)
BIGFOIL.COM POLAR EXPORT
A7522-S
A7522-S |  |  |  | Cl Max: | 1.5966 | at alpha= | 13 | deg
XFOIL ncrit=9 |  |  |  | L/D Max: | 146.403 | at alpha= | 6 | deg
Re: | 20000000 |  |  | Cd Min: | 0.00073 | at alpha= | -1 | deg
Mach: | 0.25 |  |  | Cl=0 at alpha= | -1.8852 | deg
|  |  |  | @ Cl=0.1, Cd= | 0.00073035
|  |  |  | @ Cl=0.4, Cd= | 0.0049694
|  |  |  | @ Cl=0.6, Cd= | 0.0055852
alpha (deg) | Cl | Cd | Cm | Cl/Cd
-17.5 | -0.7189 | 0.22151 | 0.0529 | -3.2455
-17 | -0.7026 | 0.21475 | 0.0492 | -3.2717
-16.5 | -0.6859 | 0.2083 | 0.0456 | -3.2928
-16 | -0.6699 | 0.20146 | 0.0421 | -3.3252
-15.5 | -0.6541 | 0.19471 | 0.0388 | -3.3594
-15 | -0.6393 | 0.18772 | 0.0355 | -3.4056
-14.5 | -0.6242 | 0.18069 | 0.0322 | -3.4545
-13 | -0.6212 | 0.14431 | 0.0196 | -4.3046
-12.5 | -0.6014 | 0.14 | 0.0175 | -4.2957
-12 | -0.5942 | 0.13124 | 0.0136 | -4.5276
-11.5 | -0.5716 | 0.12221 | 0.0061 | -4.6772
-11 | -0.5437 | 0.11501 | -0.0008 | -4.7274
-9.5 | -0.455 | 0.08712 | -0.0319 | -5.2227
-9 | -0.4695 | 0.07718 | -0.036 | -6.0832
-8.5 | -0.7374 | 0.00415 | -0.0516 | -177.6867
-8 | -0.6974 | 0.00217 | -0.0497 | -321.3825
-7.5 | -0.6451 | 0.00162 | -0.0483 | -398.2099
-7 | -0.5903 | 0.00131 | -0.0472 | -450.6107
-6.5 | -0.5338 | 0.00114 | -0.0462 | -468.2456
-6 | -0.4762 | 0.00104 | -0.0455 | -457.8846
-5.5 | -0.4186 | 0.00096 | -0.0448 | -436.0417
-5 | -0.3605 | 0.00091 | -0.0444 | -396.1538
-4.5 | -0.3024 | 0.00088 | -0.0441 | -343.6364
-4 | -0.2445 | 0.00084 | -0.0438 | -291.0714
-3.5 | -0.1866 | 0.00081 | -0.0436 | -230.3704
-3 | -0.1286 | 0.00079 | -0.0434 | -162.7848
-2.5 | -0.0708 | 0.00077 | -0.0433 | -91.9481
-2 | -0.0132 | 0.00076 | -0.0432 | -17.3684
-1.5 | 0.0443 | 0.00074 | -0.0431 | 59.8649
-1 | 0.102 | 0.00073 | -0.0431 | 139.726
0 | 0.2185 | 0.00447 | -0.0438 | 48.8814
0.5 | 0.274 | 0.00452 | -0.0435 | 60.6195
1 | 0.3299 | 0.00463 | -0.0432 | 71.2527
1.5 | 0.3845 | 0.00488 | -0.0428 | 78.791
2 | 0.44 | 0.0052 | -0.0424 | 84.6154
3 | 0.5511 | 0.00549 | -0.0416 | 100.3825
3.5 | 0.6076 | 0.0056 | -0.0413 | 108.5
4 | 0.6643 | 0.00568 | -0.041 | 116.9542
4.5 | 0.7207 | 0.00574 | -0.0406 | 125.5575
5 | 0.7775 | 0.00588 | -0.0402 | 132.2279
5.5 | 0.8335 | 0.00597 | -0.0396 | 139.6147
6 | 0.8872 | 0.00606 | -0.0383 | 146.4026
6.5 | 0.9552 | 0.00653 | -0.0402 | 146.2787
8.5 | 1.1811 | 0.00816 | -0.0368 | 144.7426
9 | 1.236 | 0.00862 | -0.0353 | 143.3875
9.5 | 1.2914 | 0.00907 | -0.0339 | 142.3815
10 | 1.347 | 0.00953 | -0.0324 | 141.3431
10.5 | 1.3974 | 0.01052 | -0.03 | 132.8327
11 | 1.445 | 0.01178 | -0.0272 | 122.6655
11.5 | 1.4932 | 0.01298 | -0.0243 | 115.0385
12 | 1.5371 | 0.0145 | -0.0207 | 106.0069
12.5 | 1.5738 | 0.01653 | -0.0163 | 95.2087
13 | 1.5966 | 0.01936 | -0.0104 | 82.469
13.5 | 1.5798 | 0.02318 | 0.0004 | 68.1536
14 | 1.5472 | 0.03022 | 0.0055 | 51.1979
14.5 | 1.5021 | 0.04017 | 0.0049 | 37.3936
15 | 1.4524 | 0.05228 | 0.0006 | 27.7812
15.5 | 1.4083 | 0.06521 | -0.0057 | 21.5964
16 | 1.3772 | 0.07781 | -0.0124 | 17.6995
16.5 | 1.3303 | 0.09397 | -0.0214 | 14.1566
17 | 1.3117 | 0.1048 | -0.0255 | 12.5162
17.5 | 1.2792 | 0.11737 | -0.0298 | 10.8989
18 | 1.2238 | 0.13965 | -0.0436 | 8.7633

## 151. Re 20M Mach 0.50 (1)
BIGFOIL.COM POLAR EXPORT
A7522-S
A7522-S |  |  |  | Cl Max: | 1.156 | at alpha= | 20 | deg
JavaFoil+Calcfoil stall+Eppler ext transition |  |  |  | L/D Max: | 102.992 | at alpha= | 5 | deg
Re: | 20000000 |  |  | Cd Min: | 0.00568 | at alpha= | -0.5 | deg
Mach: | 0.5 |  |  | Cl=0 at alpha= | -1.8955 | deg
|  |  |  | @ Cl=0.1, Cd= | 0.0059048
|  |  |  | @ Cl=0.4, Cd= | 0.0058979
|  |  |  | @ Cl=0.6, Cd= | 0.0066389
alpha (deg) | Cl | Cd | Cm | Cl/Cd
-20 | -0.968 | 0.15553 | -0.022 | -6.221
-19.5 | -0.938 | 0.16442 | -0.021 | -5.707
-19 | -0.914 | 0.14756 | -0.021 | -6.196
-18.5 | -0.887 | 0.14517 | -0.021 | -6.111
-18 | -0.86 | 0.14221 | -0.021 | -6.049
-17.5 | -0.837 | 0.12564 | -0.022 | -6.66
-17 | -0.813 | 0.11474 | -0.022 | -7.083
-16.5 | -0.781 | 0.12124 | -0.021 | -6.445
-16 | -0.758 | 0.10796 | -0.022 | -7.023
-15.5 | -0.738 | 0.09418 | -0.024 | -7.832
-15 | -0.702 | 0.10322 | -0.021 | -6.798
-14.5 | -0.681 | 0.08955 | -0.023 | -7.602
-14 | -0.667 | 0.0724 | -0.026 | -9.21
-13.5 | -0.657 | 0.05455 | -0.029 | -12.039
-13 | -0.601 | 0.07666 | -0.023 | -7.835
-12.5 | -0.604 | 0.04743 | -0.03 | -12.727
-12 | -0.646 | 0.01333 | -0.037 | -48.476
-11.5 | -0.522 | 0.06407 | -0.024 | -8.149
-11 | -0.536 | 0.03022 | -0.033 | -17.734
-10.5 | -0.571 | 0.00993 | -0.039 | -57.487
-10 | -0.466 | 0.03484 | -0.032 | -13.374
-9.5 | -0.504 | 0.00892 | -0.04 | -56.522
-9 | -0.472 | 0.00856 | -0.04 | -55.171
-8.5 | -0.439 | 0.00856 | -0.04 | -51.288
-8 | -0.406 | 0.00806 | -0.041 | -50.359
-7.5 | -0.373 | 0.00793 | -0.041 | -47.05
-7 | -0.34 | 0.00756 | -0.041 | -44.919
-6.5 | -0.307 | 0.00738 | -0.041 | -41.562
-6 | -0.273 | 0.00715 | -0.042 | -38.21
-5.5 | -0.24 | 0.00694 | -0.042 | -34.611
-5 | -0.207 | 0.00682 | -0.042 | -30.325
-4.5 | -0.174 | 0.00668 | -0.043 | -25.986
-4 | -0.192 | 0.00648 | -0.043 | -29.598
-3.5 | -0.192 | 0.00632 | -0.043 | -30.464
-3 | -0.141 | 0.00634 | -0.043 | -22.293
-2.5 | -0.079 | 0.00615 | -0.044 | -12.831
-2 | -0.014 | 0.00606 | -0.044 | -2.251
-1.5 | 0.053 | 0.00601 | -0.044 | 8.821
-1 | 0.12 | 0.00586 | -0.045 | 20.482
-0.5 | 0.187 | 0.00568 | -0.045 | 32.994
0 | 0.254 | 0.00576 | -0.045 | 44.166
0.5 | 0.321 | 0.00574 | -0.046 | 55.962
1 | 0.388 | 0.00588 | -0.046 | 66.05
1.5 | 0.455 | 0.00598 | -0.046 | 76.161
2 | 0.521 | 0.00613 | -0.047 | 85.128
2.5 | 0.586 | 0.00647 | -0.047 | 90.58
3 | 0.649 | 0.00723 | -0.048 | 89.771
3.5 | 0.709 | 0.00742 | -0.048 | 95.595
4 | 0.764 | 0.0078 | -0.048 | 97.933
4.5 | 0.81 | 0.00814 | -0.049 | 99.434
5 | 0.841 | 0.00817 | -0.049 | 102.992
5.5 | 0.843 | 0.00849 | -0.049 | 99.221
6 | 0.745 | 0.00887 | -0.05 | 83.914
6.5 | 0.557 | 0.00933 | -0.05 | 59.696
7 | 0.59 | 0.00972 | -0.05 | 60.657
7.5 | 0.622 | 0.01012 | -0.051 | 61.538
8 | 0.655 | 0.01079 | -0.051 | 60.697
8.5 | 0.688 | 0.01125 | -0.051 | 61.138
9 | 0.718 | 0.01061 | -0.052 | 67.734
9.5 | 0.75 | 0.01054 | -0.052 | 71.146
10 | 0.782 | 0.01217 | -0.052 | 64.234
10.5 | 0.808 | 0.01361 | -0.052 | 59.405
11 | 0.832 | 0.01514 | -0.052 | 54.953
11.5 | 0.867 | 0.01485 | -0.053 | 58.361
12 | 0.878 | 0.01896 | -0.052 | 46.279
12.5 | 0.922 | 0.01658 | -0.053 | 55.596
13 | 0.939 | 0.02005 | -0.052 | 46.826
13.5 | 0.93 | 0.03205 | -0.05 | 29.03
14 | 0.921 | 0.0502 | -0.047 | 18.339
14.5 | 0.873 | 0.10254 | -0.033 | 8.511
15 | 0.91 | 0.09669 | -0.037 | 9.413
15.5 | 0.922 | 0.11989 | -0.032 | 7.692
16 | 0.958 | 0.11158 | -0.036 | 8.587
16.5 | 0.976 | 0.1311 | -0.034 | 7.441
17 | 1.011 | 0.12235 | -0.037 | 8.259
17.5 | 1.03 | 0.14067 | -0.036 | 7.319
18 | 1.055 | 0.1519 | -0.036 | 6.942
18.5 | 1.084 | 0.14958 | -0.037 | 7.244
19 | 1.104 | 0.17315 | -0.036 | 6.378
19.5 | 1.135 | 0.16432 | -0.038 | 6.906
20 | 1.156 | 0.18716 | -0.037 | 6.175

## 152. Re 20M Mach 0.50 (2)
BIGFOIL.COM POLAR EXPORT
A7522-S
A7522-S |  |  |  | Cl Max: | 1.1186 | at alpha= | 7.5 | deg
XFOIL ncrit=9 |  |  |  | L/D Max: | 144.734 | at alpha= | 5.5 | deg
Re: | 20000000 |  |  | Cd Min: | 0.00441 | at alpha= | 0 | deg
Mach: | 0.5 |  |  | Cl=0 at alpha= | -1.8915 | deg
|  |  |  | @ Cl=0.1, Cd= | 0.0045711
|  |  |  | @ Cl=0.4, Cd= | 0.0047148
|  |  |  | @ Cl=0.6, Cd= | 0.0056696
alpha (deg) | Cl | Cd | Cm | Cl/Cd
-20 | -0.8695 | 0.28351 | 0.085 | -3.0669
-19.5 | -0.848 | 0.27504 | 0.08 | -3.0832
-19 | -0.8266 | 0.26663 | 0.0751 | -3.1002
-18.5 | -0.8059 | 0.25711 | 0.07 | -3.1345
-18 | -0.7848 | 0.24771 | 0.0652 | -3.1682
-17.5 | -0.7639 | 0.23919 | 0.0605 | -3.1937
-16.5 | -0.7228 | 0.22287 | 0.0518 | -3.2431
-16 | -0.7024 | 0.21559 | 0.0477 | -3.258
-15.5 | -0.682 | 0.20782 | 0.0436 | -3.2817
-15 | -0.6622 | 0.19987 | 0.0396 | -3.3132
-14.5 | -0.6421 | 0.192 | 0.0359 | -3.3443
-14 | -0.6234 | 0.184 | 0.0322 | -3.388
-13.5 | -0.6055 | 0.17598 | 0.0286 | -3.4407
-13 | -0.588 | 0.16797 | 0.025 | -3.5006
-12.5 | -0.5723 | 0.15977 | 0.0216 | -3.582
-12 | -0.5503 | 0.15069 | 0.0159 | -3.6519
-11.5 | -0.539 | 0.13605 | 0.0071 | -3.9618
-10 | -0.4353 | 0.10492 | -0.0264 | -4.1489
-8.5 | -0.4023 | 0.08424 | -0.0354 | -4.7756
-8 | -0.3986 | 0.07634 | -0.0393 | -5.2214
-7.5 | -0.4008 | 0.06823 | -0.0433 | -5.8742
-7 | -0.4148 | 0.06103 | -0.0456 | -6.7967
-6.5 | -0.4187 | 0.05221 | -0.0534 | -8.0195
-6 | -0.4088 | 0.04173 | -0.0606 | -9.7963
-5.5 | -0.3948 | 0.0302 | -0.064 | -13.0728
-5 | -0.3702 | 0.01991 | -0.063 | -18.5937
-4.5 | -0.3405 | 0.01007 | -0.059 | -33.8133
-4 | -0.2886 | 0.00576 | -0.0549 | -50.1042
-3.5 | -0.2193 | 0.00521 | -0.053 | -42.0921
-3 | -0.1503 | 0.00497 | -0.0518 | -30.2414
-2.5 | -0.0819 | 0.00483 | -0.051 | -16.9565
-2 | -0.0145 | 0.00468 | -0.0504 | -3.0983
-1.5 | 0.0523 | 0.0046 | -0.05 | 11.3696
-1 | 0.1184 | 0.00456 | -0.0497 | 25.9649
-0.5 | 0.1844 | 0.00449 | -0.0495 | 41.069
0 | 0.2489 | 0.00441 | -0.0492 | 56.4399
0.5 | 0.3119 | 0.00442 | -0.0488 | 70.5656
1 | 0.3748 | 0.00457 | -0.0483 | 82.0131
1.5 | 0.4357 | 0.00492 | -0.0475 | 88.5569
2 | 0.4975 | 0.00535 | -0.0467 | 92.9907
2.5 | 0.5603 | 0.00562 | -0.0459 | 99.6975
3 | 0.6243 | 0.0057 | -0.0451 | 109.5263
4 | 0.7555 | 0.00591 | -0.0432 | 127.8342
4.5 | 0.8218 | 0.00608 | -0.0418 | 135.1645
5 | 0.8889 | 0.00632 | -0.0401 | 140.6487
5.5 | 0.9538 | 0.00659 | -0.0374 | 144.7344
6 | 1.0256 | 0.00773 | -0.0357 | 132.6779
6.5 | 1.0761 | 0.01071 | -0.0304 | 100.4762
7 | 1.1104 | 0.01489 | -0.0229 | 74.5735
7.5 | 1.1186 | 0.02184 | -0.0141 | 51.2179
8 | 1.1061 | 0.02912 | -0.0054 | 37.9842
8.5 | 1.0786 | 0.03586 | 0.001 | 30.0781
9 | 1.0465 | 0.04451 | -0.0005 | 23.5116
9.5 | 1.0188 | 0.05497 | -0.0065 | 18.5337
10 | 0.9874 | 0.06796 | -0.0158 | 14.5291
10.5 | 0.9602 | 0.08288 | -0.0262 | 11.5854
11 | 0.9433 | 0.09761 | -0.0338 | 9.664
11.5 | 0.9251 | 0.11017 | -0.0392 | 8.397
12 | 0.9092 | 0.1209 | -0.0423 | 7.5203
12.5 | 0.8984 | 0.13262 | -0.047 | 6.7742