## index
index | Re | Mach | Datasource
1 | 50000 | 0 | JavaFoil+Calcfoil stall+Eppler ext transition
2 | 50000 | 0 | XFOIL ncrit=9
3 | 50000 | 0.1 | JavaFoil+Calcfoil stall+Eppler ext transition
4 | 50000 | 0.1 | XFOIL ncrit=9
5 | 50000 | 0.25 | JavaFoil+Calcfoil stall+Eppler ext transition
6 | 50000 | 0.25 | XFOIL ncrit=9
7 | 50000 | 0.5 | JavaFoil+Calcfoil stall+Eppler ext transition
8 | 50000 | 0.5 | XFOIL ncrit=9
9 | 100000 | 0 | JavaFoil+Calcfoil stall+Eppler ext transition
10 | 100000 | 0 | XFOIL ncrit=9
11 | 100000 | 0.1 | JavaFoil+Calcfoil stall+Eppler ext transition
12 | 100000 | 0.1 | XFOIL ncrit=9
13 | 100000 | 0.25 | JavaFoil+Calcfoil stall+Eppler ext transition
14 | 100000 | 0.25 | XFOIL ncrit=9
15 | 100000 | 0.5 | JavaFoil+Calcfoil stall+Eppler ext transition
16 | 100000 | 0.5 | XFOIL ncrit=9
17 | 250000 | 0 | JavaFoil+Calcfoil stall+Eppler ext transition
18 | 250000 | 0 | XFOIL ncrit=9
19 | 250000 | 0.1 | JavaFoil+Calcfoil stall+Eppler ext transition
20 | 250000 | 0.1 | XFOIL ncrit=9
21 | 250000 | 0.25 | JavaFoil+Calcfoil stall+Eppler ext transition
22 | 250000 | 0.25 | XFOIL ncrit=9
23 | 250000 | 0.5 | JavaFoil+Calcfoil stall+Eppler ext transition
24 | 250000 | 0.5 | XFOIL ncrit=9
25 | 500000 | 0 | JavaFoil+Calcfoil stall+Eppler ext transition
26 | 500000 | 0 | XFOIL ncrit=9
27 | 500000 | 0.1 | JavaFoil+Calcfoil stall+Eppler ext transition
28 | 500000 | 0.1 | XFOIL ncrit=9
29 | 500000 | 0.25 | JavaFoil+Calcfoil stall+Eppler ext transition
30 | 500000 | 0.25 | XFOIL ncrit=9
31 | 500000 | 0.5 | JavaFoil+Calcfoil stall+Eppler ext transition
32 | 500000 | 0.5 | XFOIL ncrit=9
33 | 750000 | 0 | JavaFoil+Calcfoil stall+Eppler ext transition
34 | 750000 | 0 | XFOIL ncrit=9
35 | 750000 | 0.1 | JavaFoil+Calcfoil stall+Eppler ext transition
36 | 750000 | 0.1 | XFOIL ncrit=9
37 | 750000 | 0.25 | JavaFoil+Calcfoil stall+Eppler ext transition
38 | 750000 | 0.25 | XFOIL ncrit=9
39 | 750000 | 0.5 | JavaFoil+Calcfoil stall+Eppler ext transition
40 | 750000 | 0.5 | XFOIL ncrit=9
41 | 1000000 | 0 | JavaFoil+Calcfoil stall+Eppler ext transition
42 | 1000000 | 0 | XFOIL ncrit=9
43 | 1000000 | 0.1 | JavaFoil+Calcfoil stall+Eppler ext transition
44 | 1000000 | 0.1 | XFOIL ncrit=9
45 | 1000000 | 0.25 | JavaFoil+Calcfoil stall+Eppler ext transition
46 | 1000000 | 0.25 | XFOIL ncrit=9
47 | 1000000 | 0.5 | JavaFoil+Calcfoil stall+Eppler ext transition
48 | 1000000 | 0.5 | XFOIL ncrit=9
49 | 2000000 | 0 | JavaFoil+Calcfoil stall+Eppler ext transition
50 | 2000000 | 0 | XFOIL ncrit=9
51 | 2000000 | 0.1 | JavaFoil+Calcfoil stall+Eppler ext transition
52 | 2000000 | 0.1 | XFOIL ncrit=9
53 | 2000000 | 0.25 | JavaFoil+Calcfoil stall+Eppler ext transition
54 | 2000000 | 0.25 | XFOIL ncrit=9
55 | 2000000 | 0.5 | JavaFoil+Calcfoil stall+Eppler ext transition
56 | 2000000 | 0.5 | XFOIL ncrit=9
57 | 3000000 | 0 | JavaFoil+Calcfoil stall+Eppler ext transition
58 | 3000000 | 0 | XFOIL ncrit=9
59 | 3000000 | 0.1 | JavaFoil+Calcfoil stall+Eppler ext transition
60 | 3000000 | 0.1 | XFOIL ncrit=9
61 | 3000000 | 0.25 | JavaFoil+Calcfoil stall+Eppler ext transition
62 | 3000000 | 0.25 | XFOIL ncrit=9
63 | 3000000 | 0.5 | JavaFoil+Calcfoil stall+Eppler ext transition
64 | 3000000 | 0.5 | XFOIL ncrit=9
65 | 4000000 | 0 | JavaFoil+Calcfoil stall+Eppler ext transition
66 | 4000000 | 0 | XFOIL ncrit=9
67 | 4000000 | 0.1 | JavaFoil+Calcfoil stall+Eppler ext transition
68 | 4000000 | 0.1 | XFOIL ncrit=9
69 | 4000000 | 0.25 | JavaFoil+Calcfoil stall+Eppler ext transition
70 | 4000000 | 0.25 | XFOIL ncrit=9
71 | 4000000 | 0.5 | JavaFoil+Calcfoil stall+Eppler ext transition
72 | 4000000 | 0.5 | XFOIL ncrit=9
73 | 5000000 | 0 | JavaFoil+Calcfoil stall+Eppler ext transition
74 | 5000000 | 0 | XFOIL ncrit=9
75 | 5000000 | 0.1 | JavaFoil+Calcfoil stall+Eppler ext transition
76 | 5000000 | 0.1 | XFOIL ncrit=9
77 | 5000000 | 0.25 | JavaFoil+Calcfoil stall+Eppler ext transition
78 | 5000000 | 0.25 | XFOIL ncrit=9
79 | 5000000 | 0.5 | JavaFoil+Calcfoil stall+Eppler ext transition
80 | 5000000 | 0.5 | XFOIL ncrit=9
81 | 6000000 | 0 | JavaFoil+Calcfoil stall+Eppler ext transition
82 | 6000000 | 0 | XFOIL ncrit=9
83 | 6000000 | 0.1 | JavaFoil+Calcfoil stall+Eppler ext transition
84 | 6000000 | 0.1 | XFOIL ncrit=9
85 | 6000000 | 0.25 | JavaFoil+Calcfoil stall+Eppler ext transition
86 | 6000000 | 0.25 | XFOIL ncrit=9
87 | 6000000 | 0.5 | JavaFoil+Calcfoil stall+Eppler ext transition
88 | 6000000 | 0.5 | XFOIL ncrit=9
89 | 7000000 | 0 | JavaFoil+Calcfoil stall+Eppler ext transition
90 | 7000000 | 0 | XFOIL ncrit=9
91 | 7000000 | 0.1 | JavaFoil+Calcfoil stall+Eppler ext transition
92 | 7000000 | 0.1 | XFOIL ncrit=9
93 | 7000000 | 0.25 | JavaFoil+Calcfoil stall+Eppler ext transition
94 | 7000000 | 0.25 | XFOIL ncrit=9
95 | 7000000 | 0.5 | JavaFoil+Calcfoil stall+Eppler ext transition
96 | 7000000 | 0.5 | XFOIL ncrit=9
97 | 8000000 | 0 | JavaFoil+Calcfoil stall+Eppler ext transition
98 | 8000000 | 0 | XFOIL ncrit=9
99 | 8000000 | 0.1 | JavaFoil+Calcfoil stall+Eppler ext transition
100 | 8000000 | 0.1 | XFOIL ncrit=9
101 | 8000000 | 0.25 | JavaFoil+Calcfoil stall+Eppler ext transition
102 | 8000000 | 0.25 | XFOIL ncrit=9
103 | 8000000 | 0.5 | JavaFoil+Calcfoil stall+Eppler ext transition
104 | 8000000 | 0.5 | XFOIL ncrit=9
105 | 10000000 | 0 | JavaFoil+Calcfoil stall+Eppler ext transition
106 | 10000000 | 0 | XFOIL ncrit=9
107 | 10000000 | 0.1 | JavaFoil+Calcfoil stall+Eppler ext transition
108 | 10000000 | 0.1 | XFOIL ncrit=9
109 | 10000000 | 0.25 | JavaFoil+Calcfoil stall+Eppler ext transition
110 | 10000000 | 0.25 | XFOIL ncrit=9
111 | 10000000 | 0.5 | JavaFoil+Calcfoil stall+Eppler ext transition
112 | 10000000 | 0.5 | XFOIL ncrit=9
113 | 12000000 | 0 | JavaFoil+Calcfoil stall+Eppler ext transition
114 | 12000000 | 0 | XFOIL ncrit=9
115 | 12000000 | 0.1 | JavaFoil+Calcfoil stall+Eppler ext transition
116 | 12000000 | 0.1 | XFOIL ncrit=9
117 | 12000000 | 0.25 | JavaFoil+Calcfoil stall+Eppler ext transition
118 | 12000000 | 0.25 | XFOIL ncrit=9
119 | 12000000 | 0.5 | JavaFoil+Calcfoil stall+Eppler ext transition
120 | 12000000 | 0.5 | XFOIL ncrit=9
121 | 14000000 | 0 | JavaFoil+Calcfoil stall+Eppler ext transition
122 | 14000000 | 0 | XFOIL ncrit=9
123 | 14000000 | 0.1 | JavaFoil+Calcfoil stall+Eppler ext transition
124 | 14000000 | 0.1 | XFOIL ncrit=9
125 | 14000000 | 0.25 | JavaFoil+Calcfoil stall+Eppler ext transition
126 | 14000000 | 0.25 | XFOIL ncrit=9
127 | 14000000 | 0.5 | JavaFoil+Calcfoil stall+Eppler ext transition
128 | 14000000 | 0.5 | XFOIL ncrit=9
129 | 16000000 | 0 | JavaFoil+Calcfoil stall+Eppler ext transition
130 | 16000000 | 0 | XFOIL ncrit=9
131 | 16000000 | 0.1 | JavaFoil+Calcfoil stall+Eppler ext transition
132 | 16000000 | 0.1 | XFOIL ncrit=9
133 | 16000000 | 0.25 | JavaFoil+Calcfoil stall+Eppler ext transition
134 | 16000000 | 0.25 | XFOIL ncrit=9
135 | 16000000 | 0.5 | JavaFoil+Calcfoil stall+Eppler ext transition
136 | 16000000 | 0.5 | XFOIL ncrit=9
137 | 18000000 | 0 | JavaFoil+Calcfoil stall+Eppler ext transition
138 | 18000000 | 0 | XFOIL ncrit=9
139 | 18000000 | 0.1 | JavaFoil+Calcfoil stall+Eppler ext transition
140 | 18000000 | 0.1 | XFOIL ncrit=9
141 | 18000000 | 0.25 | JavaFoil+Calcfoil stall+Eppler ext transition
142 | 18000000 | 0.25 | XFOIL ncrit=9
143 | 18000000 | 0.5 | JavaFoil+Calcfoil stall+Eppler ext transition
144 | 18000000 | 0.5 | XFOIL ncrit=9
145 | 20000000 | 0 | JavaFoil+Calcfoil stall+Eppler ext transition
146 | 20000000 | 0 | XFOIL ncrit=9
147 | 20000000 | 0.1 | JavaFoil+Calcfoil stall+Eppler ext transition
148 | 20000000 | 0.1 | XFOIL ncrit=9
149 | 20000000 | 0.25 | JavaFoil+Calcfoil stall+Eppler ext transition
150 | 20000000 | 0.25 | XFOIL ncrit=9
151 | 20000000 | 0.5 | JavaFoil+Calcfoil stall+Eppler ext transition
152 | 20000000 | 0.5 | XFOIL ncrit=9

## 1. Re 50k Mach 0.00 (1)
BIGFOIL.COM POLAR EXPORT
NACA67-512 a=0.0
NACA67-512 a=0.0 |  |  |  | Cl Max: | 1.11 | at alpha= | 7.5 | deg
JavaFoil+Calcfoil stall+Eppler ext transition |  |  |  | L/D Max: | 40.582 | at alpha= | 6 | deg
Re: | 50000 |  |  | Cd Min: | 0.01846 | at alpha= | 0.5 | deg
Mach: | 0 |  |  | Cl=0 at alpha= | -2.449 | deg
|  |  |  | @ Cl=0.1, Cd= | 0.036634
|  |  |  | @ Cl=0.4, Cd= | 0.01866
|  |  |  | @ Cl=0.6, Cd= | 0.019583
alpha (deg) | Cl | Cd | Cm | Cl/Cd
-16.5 | -0.422 | 0.34578 | -0.005 | -1.221
-16 | -0.437 | 0.31487 | -0.005 | -1.388
-15.5 | -0.452 | 0.28509 | -0.005 | -1.584
-15 | -0.466 | 0.27651 | -0.005 | -1.684
-14.5 | -0.479 | 0.25033 | -0.005 | -1.913
-14 | -0.491 | 0.22313 | -0.005 | -2.202
-13.5 | -0.503 | 0.19964 | -0.006 | -2.517
-13 | -0.512 | 0.18525 | -0.006 | -2.764
-12.5 | -0.519 | 0.17266 | -0.006 | -3.009
-12 | -0.525 | 0.15792 | -0.007 | -3.322
-11.5 | -0.527 | 0.14303 | -0.007 | -3.685
-11 | -0.527 | 0.13126 | -0.007 | -4.011
-10.5 | -0.523 | 0.12528 | -0.007 | -4.171
-10 | -0.515 | 0.11157 | -0.008 | -4.617
-9.5 | -0.504 | 0.1016 | -0.008 | -4.957
-9 | -0.488 | 0.09593 | -0.009 | -5.091
-8.5 | -0.469 | 0.08416 | -0.009 | -5.574
-8 | -0.446 | 0.07737 | -0.009 | -5.762
-7.5 | -0.419 | 0.07283 | -0.01 | -5.749
-7 | -0.388 | 0.06654 | -0.01 | -5.831
-6.5 | -0.354 | 0.06186 | -0.011 | -5.721
-6 | -0.317 | 0.05735 | -0.011 | -5.525
-5.5 | -0.277 | 0.05361 | -0.012 | -5.17
-5 | -0.235 | 0.05 | -0.013 | -4.702
-4.5 | -0.191 | 0.04697 | -0.013 | -4.064
-4 | -0.146 | 0.04444 | -0.014 | -3.275
-3.5 | -0.099 | 0.04256 | -0.015 | -2.331
-3 | -0.052 | 0.0406 | -0.015 | -1.285
-2.5 | -0.005 | 0.03905 | -0.016 | -0.116
-2 | 0.044 | 0.03774 | -0.017 | 1.154
-1.5 | 0.092 | 0.03676 | -0.018 | 2.503
-1 | 0.141 | 0.03599 | -0.019 | 3.907
-0.5 | 0.19 | 0.03524 | -0.02 | 5.384
0 | 0.283 | 0.01896 | -0.04 | 14.937
0.5 | 0.34 | 0.01846 | -0.04 | 18.419
1 | 0.397 | 0.01865 | -0.041 | 21.302
1.5 | 0.455 | 0.01885 | -0.041 | 24.118
2 | 0.512 | 0.01911 | -0.042 | 26.785
2.5 | 0.569 | 0.01942 | -0.043 | 29.314
3 | 0.628 | 0.01973 | -0.044 | 31.845
3.5 | 0.687 | 0.02009 | -0.046 | 34.172
4 | 0.745 | 0.02057 | -0.047 | 36.205
4.5 | 0.803 | 0.02116 | -0.048 | 37.974
5 | 0.86 | 0.02188 | -0.049 | 39.305
5.5 | 0.915 | 0.02282 | -0.05 | 40.109
6 | 0.968 | 0.02385 | -0.051 | 40.582
6.5 | 1.021 | 0.02688 | -0.052 | 37.986
7 | 1.068 | 0.02799 | -0.053 | 38.147
7.5 | 1.11 | 0.02904 | -0.054 | 38.225
8 | 0.955 | 0.06042 | -0.027 | 15.799
8.5 | 0.984 | 0.0645 | -0.026 | 15.258
9 | 1.009 | 0.07016 | -0.023 | 14.382
9.5 | 1.032 | 0.07555 | -0.022 | 13.654
10 | 1.045 | 0.08169 | -0.021 | 12.794
10.5 | 1.053 | 0.0902 | -0.02 | 11.672
11 | 1.055 | 0.09394 | -0.019 | 11.225
11.5 | 1.051 | 0.10154 | -0.018 | 10.346
12 | 1.041 | 0.11145 | -0.018 | 9.339
12.5 | 1.026 | 0.1208 | -0.018 | 8.49

## 2. Re 50k Mach 0.00 (2)
BIGFOIL.COM POLAR EXPORT
NACA67-512 a=0.0
NACA67-512 a=0.0 |  |  |  | Cl Max: | 1.1422 | at alpha= | 11 | deg
XFOIL ncrit=9 |  |  |  | L/D Max: | 32.2534 | at alpha= | 8.5 | deg
Re: | 50000 |  |  | Cd Min: | 0.18556 | at alpha= | 16 | deg
Mach: | 0 |  |  | Cl=0 at alpha= | 0.96599 | deg
|  |  |  | @ Cl=0.1, Cd= | 0.040031
|  |  |  | @ Cl=0.4, Cd= | 0.04958
|  |  |  | @ Cl=0.6, Cd= | 0.052649
alpha (deg) | Cl | Cd | Cm | Cl/Cd
-8.5 | -0.4702 | 0.10627 | -0.0219 | -4.4246
-8 | -0.4965 | 0.10148 | -0.0181 | -4.8926
-7.5 | -0.5294 | 0.09688 | -0.0129 | -5.4645
-7 | -0.5717 | 0.09256 | -0.007 | -6.1765
-6.5 | -0.598 | 0.08733 | -0.0006 | -6.8476
-6 | -0.1145 | 0.0706 | -0.0166 | -1.6218
-5 | -0.2742 | 0.06984 | 0.0158 | -3.9261
-4.5 | -0.3894 | 0.06654 | 0.0306 | -5.8521
-4 | -0.5058 | 0.06255 | 0.0471 | -8.0863
-3.5 | -0.607 | 0.05379 | 0.0534 | -11.2846
-3 | -0.4832 | 0.04483 | 0.0096 | -10.7785
-2.5 | -0.4255 | 0.0411 | 0.011 | -10.3528
-2 | -0.376 | 0.03774 | 0.0133 | -9.9629
-1.5 | -0.3293 | 0.03537 | 0.0152 | -9.3101
-1 | -0.2787 | 0.03367 | 0.0166 | -8.2774
-0.5 | -0.221 | 0.03282 | 0.0165 | -6.7337
0 | -0.182 | 0.0322 | 0.0192 | -5.6522
0.5 | -0.1521 | 0.0312 | 0.0228 | -4.875
1 | 0.0111 | 0.03412 | 0.004 | 0.32532
1.5 | 0.0277 | 0.03494 | 0.0081 | 0.79279
2 | 0.0442 | 0.0359 | 0.012 | 1.2312
2.5 | 0.061 | 0.03703 | 0.0155 | 1.6473
3 | 0.0783 | 0.03836 | 0.0185 | 2.0412
3.5 | 0.0963 | 0.03991 | 0.021 | 2.4129
4 | 0.2957 | 0.04644 | -0.0084 | 6.3674
4.5 | 0.3638 | 0.04852 | -0.0125 | 7.4979
5 | 0.414 | 0.04999 | -0.0133 | 8.2817
5.5 | 0.4711 | 0.05131 | -0.0146 | 9.1814
6 | 0.525 | 0.05225 | -0.0149 | 10.0478
6.5 | 0.5766 | 0.05292 | -0.0144 | 10.8957
7 | 0.6561 | 0.052 | -0.0156 | 12.6173
7.5 | 0.7164 | 0.05085 | -0.0136 | 14.0885
8 | 0.9685 | 0.03365 | -0.0222 | 28.7816
8.5 | 1.0105 | 0.03133 | -0.0139 | 32.2534
9 | 0.9962 | 0.03303 | -0.001 | 30.1605
9.5 | 1.0015 | 0.03675 | 0.007 | 27.2517
10 | 1.0668 | 0.04194 | 0.0056 | 25.4363
10.5 | 1.128 | 0.0483 | 0.0041 | 23.354
11 | 1.1422 | 0.05392 | 0.0095 | 21.1832
11.5 | 1.1284 | 0.05981 | 0.0175 | 18.8664
12 | 1.0972 | 0.06609 | 0.0258 | 16.6016
12.5 | 1.0541 | 0.07346 | 0.0322 | 14.3493
13 | 1.0016 | 0.08257 | 0.0354 | 12.1303
13.5 | 0.9514 | 0.09399 | 0.0347 | 10.1224
14 | 0.768 | 0.13509 | 0.008 | 5.6851
15 | 0.7017 | 0.17086 | -0.0148 | 4.1069
15.5 | 0.7156 | 0.17902 | -0.0169 | 3.9973
16 | 0.7226 | 0.18556 | -0.0194 | 3.8942

## 3. Re 50k Mach 0.10 (1)
BIGFOIL.COM POLAR EXPORT
NACA67-512 a=0.0
NACA67-512 a=0.0 |  |  |  | Cl Max: | 1.114 | at alpha= | 7.5 | deg
JavaFoil+Calcfoil stall+Eppler ext transition |  |  |  | L/D Max: | 40.463 | at alpha= | 6 | deg
Re: | 50000 |  |  | Cd Min: | 0.0185 | at alpha= | 0.5 | deg
Mach: | 0.1 |  |  | Cl=0 at alpha= | -2.449 | deg
|  |  |  | @ Cl=0.1, Cd= | 0.036683
|  |  |  | @ Cl=0.4, Cd= | 0.018684
|  |  |  | @ Cl=0.6, Cd= | 0.019612
alpha (deg) | Cl | Cd | Cm | Cl/Cd
-16 | -0.394 | 0.33691 | -0.005 | -1.169
-15.5 | -0.411 | 0.31547 | -0.005 | -1.303
-15 | -0.428 | 0.30333 | -0.005 | -1.41
-14.5 | -0.444 | 0.27522 | -0.005 | -1.613
-14 | -0.459 | 0.23376 | -0.006 | -1.965
-13.5 | -0.473 | 0.21221 | -0.006 | -2.231
-13 | -0.486 | 0.19307 | -0.006 | -2.517
-12.5 | -0.497 | 0.17809 | -0.006 | -2.789
-12 | -0.505 | 0.17252 | -0.006 | -2.926
-11.5 | -0.51 | 0.1474 | -0.007 | -3.463
-11 | -0.513 | 0.13575 | -0.007 | -3.777
-10.5 | -0.511 | 0.1286 | -0.007 | -3.976
-10 | -0.506 | 0.11197 | -0.008 | -4.522
-9.5 | -0.497 | 0.10557 | -0.008 | -4.709
-9 | -0.484 | 0.09532 | -0.009 | -5.074
-8.5 | -0.466 | 0.0894 | -0.009 | -5.213
-8 | -0.444 | 0.07947 | -0.01 | -5.587
-7.5 | -0.418 | 0.0727 | -0.01 | -5.749
-7 | -0.388 | 0.06651 | -0.01 | -5.832
-6.5 | -0.354 | 0.06207 | -0.011 | -5.709
-6 | -0.318 | 0.05746 | -0.011 | -5.527
-5.5 | -0.278 | 0.05331 | -0.012 | -5.215
-5 | -0.236 | 0.05044 | -0.013 | -4.678
-4.5 | -0.192 | 0.0473 | -0.013 | -4.052
-4 | -0.146 | 0.04467 | -0.014 | -3.272
-3.5 | -0.1 | 0.04273 | -0.015 | -2.333
-3 | -0.052 | 0.04072 | -0.015 | -1.287
-2.5 | -0.005 | 0.03907 | -0.016 | -0.116
-2 | 0.044 | 0.03782 | -0.017 | 1.157
-1.5 | 0.092 | 0.03681 | -0.018 | 2.511
-1 | 0.141 | 0.03603 | -0.019 | 3.923
-0.5 | 0.191 | 0.03537 | -0.02 | 5.39
0 | 0.285 | 0.01901 | -0.04 | 14.975
0.5 | 0.342 | 0.0185 | -0.04 | 18.466
1 | 0.399 | 0.01868 | -0.041 | 21.378
1.5 | 0.457 | 0.0189 | -0.042 | 24.171
2 | 0.514 | 0.01916 | -0.043 | 26.837
2.5 | 0.572 | 0.01946 | -0.044 | 29.401
3 | 0.631 | 0.01978 | -0.045 | 31.928
3.5 | 0.69 | 0.02016 | -0.046 | 34.222
4 | 0.748 | 0.02065 | -0.047 | 36.249
4.5 | 0.807 | 0.02126 | -0.048 | 37.985
5 | 0.864 | 0.022 | -0.049 | 39.29
5.5 | 0.919 | 0.02294 | -0.05 | 40.073
6 | 0.972 | 0.02403 | -0.051 | 40.463
6.5 | 1.025 | 0.02707 | -0.052 | 37.883
7 | 1.072 | 0.02817 | -0.053 | 38.054
7.5 | 1.114 | 0.02925 | -0.054 | 38.087
8 | 0.958 | 0.06064 | -0.026 | 15.789
8.5 | 0.987 | 0.06513 | -0.026 | 15.15
9 | 1.011 | 0.07089 | -0.023 | 14.261
9.5 | 1.032 | 0.07566 | -0.022 | 13.646
10 | 1.045 | 0.08372 | -0.021 | 12.477
10.5 | 1.05 | 0.08999 | -0.021 | 11.673
11 | 1.05 | 0.09754 | -0.02 | 10.761
11.5 | 1.042 | 0.10507 | -0.019 | 9.921
12 | 1.029 | 0.11691 | -0.018 | 8.803
12.5 | 1.01 | 0.12709 | -0.018 | 7.949

## 4. Re 50k Mach 0.10 (2)
BIGFOIL.COM POLAR EXPORT
NACA67-512 a=0.0
NACA67-512 a=0.0 |  |  |  | Cl Max: | 1.128 | at alpha= | 11 | deg
XFOIL ncrit=9 |  |  |  | L/D Max: | 31.9633 | at alpha= | 8.5 | deg
Re: | 50000 |  |  | Cd Min: | 0.18621 | at alpha= | 16 | deg
Mach: | 0.1 |  |  | Cl=0 at alpha= | 0.68103 | deg
|  |  |  | @ Cl=0.1, Cd= | 0.040232
|  |  |  | @ Cl=0.4, Cd= | 0.049608
|  |  |  | @ Cl=0.6, Cd= | 0.053002
alpha (deg) | Cl | Cd | Cm | Cl/Cd
-11.5 | -0.4058 | 0.13741 | -0.0382 | -2.9532
-11 | -0.3993 | 0.13057 | -0.0352 | -3.0581
-10.5 | -0.4314 | 0.12866 | -0.0345 | -3.353
-10 | -0.4316 | 0.12237 | -0.0314 | -3.527
-9.5 | -0.4364 | 0.11679 | -0.0283 | -3.7366
-9 | -0.4942 | 0.11495 | -0.0275 | -4.2993
-8.5 | -0.4722 | 0.10709 | -0.0221 | -4.4094
-8 | -0.5 | 0.10235 | -0.0182 | -4.8852
-7.5 | -0.5331 | 0.0978 | -0.0129 | -5.4509
-7 | -0.5524 | 0.0923 | -0.0066 | -5.9848
-6.5 | -0.5781 | 0.08724 | 0.0002 | -6.6265
-6 | -0.1152 | 0.0709 | -0.0165 | -1.6248
-5 | -0.2756 | 0.07024 | 0.016 | -3.9237
-3 | -0.4864 | 0.04518 | 0.0096 | -10.7658
-2.5 | -0.4286 | 0.04142 | 0.011 | -10.3477
-2 | -0.3792 | 0.038 | 0.0133 | -9.9789
-1.5 | -0.3321 | 0.03558 | 0.0153 | -9.3339
-1 | -0.2817 | 0.03385 | 0.0167 | -8.322
-0.5 | -0.2231 | 0.03298 | 0.0166 | -6.7647
0 | -0.0254 | 0.03296 | -0.0052 | -0.77063
0.5 | -0.0063 | 0.03358 | -0.0005 | -0.18761
1 | 0.0111 | 0.03429 | 0.0038 | 0.32371
1.5 | 0.0279 | 0.03512 | 0.008 | 0.79442
2 | 0.0444 | 0.03609 | 0.0119 | 1.2303
2.5 | 0.0612 | 0.03723 | 0.0154 | 1.6438
3 | 0.0785 | 0.03856 | 0.0184 | 2.0358
3.5 | 0.0965 | 0.04012 | 0.021 | 2.4053
4 | 0.3009 | 0.04669 | -0.0091 | 6.4446
4.5 | 0.3609 | 0.04859 | -0.0119 | 7.4275
5 | 0.4239 | 0.05023 | -0.0145 | 8.4392
5.5 | 0.4688 | 0.05149 | -0.014 | 9.1047
6 | 0.5378 | 0.05228 | -0.0161 | 10.2869
6.5 | 0.5794 | 0.05307 | -0.0143 | 10.9177
7 | 0.6429 | 0.05286 | -0.014 | 12.1623
7.5 | 0.7404 | 0.04962 | -0.0147 | 14.9214
8 | 0.9728 | 0.03352 | -0.0211 | 29.0215
8.5 | 1.0094 | 0.03158 | -0.0122 | 31.9633
9 | 0.9942 | 0.03351 | 0.0006 | 29.6688
9.5 | 1.0074 | 0.03739 | 0.0075 | 26.943
10 | 1.0704 | 0.04271 | 0.0065 | 25.062
10.5 | 1.1259 | 0.04901 | 0.0059 | 22.9729
11 | 1.128 | 0.05453 | 0.0129 | 20.6859
11.5 | 1.1206 | 0.06057 | 0.0197 | 18.5009
12 | 1.0864 | 0.06691 | 0.0277 | 16.2367
12.5 | 1.0425 | 0.07453 | 0.0335 | 13.9877
13 | 0.991 | 0.08396 | 0.0361 | 11.8032
13.5 | 0.9443 | 0.09563 | 0.0348 | 9.8745
14 | 0.7994 | 0.12969 | 0.0137 | 6.1639
15 | 0.7019 | 0.17143 | -0.0149 | 4.0944
15.5 | 0.7165 | 0.17968 | -0.017 | 3.9876
16 | 0.7236 | 0.18621 | -0.0195 | 3.8859

## 5. Re 50k Mach 0.25 (1)
BIGFOIL.COM POLAR EXPORT
NACA67-512 a=0.0
NACA67-512 a=0.0 |  |  |  | Cl Max: | 1.095 | at alpha= | 7 | deg
JavaFoil+Calcfoil stall+Eppler ext transition |  |  |  | L/D Max: | 39.832 | at alpha= | 6 | deg
Re: | 50000 |  |  | Cd Min: | 0.01876 | at alpha= | 0.5 | deg
Mach: | 0.25 |  |  | Cl=0 at alpha= | -2.45 | deg
|  |  |  | @ Cl=0.1, Cd= | 0.036998
|  |  |  | @ Cl=0.4, Cd= | 0.018909
|  |  |  | @ Cl=0.6, Cd= | 0.019843
alpha (deg) | Cl | Cd | Cm | Cl/Cd
-14 | -0.095 | 0.34309 | -0.006 | -0.278
-13.5 | -0.186 | 0.32056 | -0.006 | -0.582
-13 | -0.24 | 0.27339 | -0.007 | -0.879
-12.5 | -0.286 | 0.31352 | -0.007 | -0.912
-12 | -0.326 | 0.25731 | -0.007 | -1.266
-11.5 | -0.361 | 0.21682 | -0.007 | -1.663
-11 | -0.39 | 0.19174 | -0.007 | -2.033
-10.5 | -0.413 | 0.17098 | -0.007 | -2.416
-10 | -0.43 | 0.14384 | -0.007 | -2.988
-9.5 | -0.44 | 0.12741 | -0.008 | -3.45
-9 | -0.442 | 0.1119 | -0.008 | -3.953
-8.5 | -0.438 | 0.10047 | -0.009 | -4.359
-8 | -0.426 | 0.09075 | -0.01 | -4.7
-7.5 | -0.408 | 0.07857 | -0.01 | -5.199
-7 | -0.384 | 0.07271 | -0.011 | -5.285
-6.5 | -0.355 | 0.06518 | -0.011 | -5.442
-6 | -0.32 | 0.05973 | -0.011 | -5.364
-5.5 | -0.282 | 0.05568 | -0.012 | -5.067
-5 | -0.24 | 0.05175 | -0.013 | -4.645
-4.5 | -0.196 | 0.04827 | -0.013 | -4.055
-4 | -0.15 | 0.04537 | -0.014 | -3.296
-3.5 | -0.102 | 0.0429 | -0.015 | -2.38
-3 | -0.054 | 0.04115 | -0.016 | -1.306
-2.5 | -0.005 | 0.03936 | -0.016 | -0.118
-2 | 0.045 | 0.03807 | -0.017 | 1.18
-1.5 | 0.095 | 0.03708 | -0.018 | 2.56
-1 | 0.145 | 0.03626 | -0.019 | 4.004
-0.5 | 0.196 | 0.03563 | -0.021 | 5.495
0 | 0.292 | 0.01923 | -0.041 | 15.206
0.5 | 0.351 | 0.01876 | -0.041 | 18.703
1 | 0.41 | 0.01894 | -0.042 | 21.656
1.5 | 0.469 | 0.01918 | -0.043 | 24.464
2 | 0.528 | 0.01948 | -0.044 | 27.122
2.5 | 0.588 | 0.01977 | -0.045 | 29.74
3 | 0.649 | 0.02014 | -0.046 | 32.22
3.5 | 0.709 | 0.02056 | -0.047 | 34.479
4 | 0.769 | 0.02111 | -0.048 | 36.435
4.5 | 0.829 | 0.02179 | -0.049 | 38.027
5 | 0.887 | 0.02269 | -0.05 | 39.105
5.5 | 0.943 | 0.02368 | -0.051 | 39.817
6 | 0.997 | 0.02502 | -0.053 | 39.832
6.5 | 1.049 | 0.02803 | -0.054 | 37.422
7 | 1.095 | 0.02923 | -0.055 | 37.453
7.5 | 0.945 | 0.05782 | -0.028 | 16.344
8 | 0.974 | 0.06202 | -0.027 | 15.702
8.5 | 0.998 | 0.06718 | -0.025 | 14.859
9 | 1.018 | 0.07346 | -0.022 | 13.855
9.5 | 1.032 | 0.07967 | -0.022 | 12.953
10 | 1.032 | 0.08635 | -0.02 | 11.956
10.5 | 1.022 | 0.0956 | -0.019 | 10.694
11 | 1.002 | 0.10662 | -0.018 | 9.395
11.5 | 0.97 | 0.11653 | -0.017 | 8.325
12 | 0.928 | 0.13042 | -0.016 | 7.114

## 6. Re 50k Mach 0.25 (2)
BIGFOIL.COM POLAR EXPORT
NACA67-512 a=0.0
NACA67-512 a=0.0 |  |  |  | Cl Max: | 1.084 | at alpha= | 10.5 | deg
XFOIL ncrit=9 |  |  |  | L/D Max: | 29.8109 | at alpha= | 8 | deg
Re: | 50000 |  |  | Cd Min: | 0.1834 | at alpha= | 15.5 | deg
Mach: | 0.25 |  |  | Cl=0 at alpha= | 0.96641 | deg
|  |  |  | @ Cl=0.1, Cd= | 0.039815
|  |  |  | @ Cl=0.4, Cd= | 0.050208
|  |  |  | @ Cl=0.6, Cd= | 0.053784
alpha (deg) | Cl | Cd | Cm | Cl/Cd
-8.5 | -0.4533 | 0.10928 | -0.0216 | -4.1481
-7.5 | -0.5286 | 0.10128 | -0.013 | -5.2192
-7 | -0.5216 | 0.09474 | -0.0061 | -5.5056
-6.5 | -0.546 | 0.09007 | 0.0027 | -6.062
-5 | -0.2842 | 0.07203 | 0.0162 | -3.9456
-4.5 | -0.4049 | 0.06873 | 0.0309 | -5.8912
-4 | -0.5139 | 0.06391 | 0.0445 | -8.041
-3.5 | -0.6134 | 0.05563 | 0.0508 | -11.0264
-3 | -0.5031 | 0.04705 | 0.0098 | -10.6929
-2.5 | -0.4452 | 0.04321 | 0.0111 | -10.3032
-2 | -0.3961 | 0.03942 | 0.0134 | -10.0482
-1.5 | -0.348 | 0.03677 | 0.0155 | -9.4642
-1 | -0.298 | 0.03484 | 0.0172 | -8.5534
-0.5 | -0.2365 | 0.03384 | 0.017 | -6.9888
0 | -0.1901 | 0.03325 | 0.0189 | -5.7173
0.5 | -0.1583 | 0.03261 | 0.0226 | -4.8543
1 | 0.0114 | 0.03522 | 0.0032 | 0.32368
1.5 | 0.0287 | 0.0361 | 0.0075 | 0.79501
2 | 0.0456 | 0.03713 | 0.0114 | 1.2281
2.5 | 0.0625 | 0.03831 | 0.0151 | 1.6314
3 | 0.1826 | 0.04313 | -0.0017 | 4.2337
3.5 | 0.2639 | 0.04595 | -0.0091 | 5.7432
4 | 0.3317 | 0.04814 | -0.0132 | 6.8903
4.5 | 0.3789 | 0.0497 | -0.0136 | 7.6237
5 | 0.4449 | 0.05129 | -0.0161 | 8.6742
5.5 | 0.4848 | 0.05248 | -0.0146 | 9.2378
6 | 0.5403 | 0.05343 | -0.0146 | 10.1123
6.5 | 0.601 | 0.05379 | -0.0144 | 11.1731
7 | 0.6499 | 0.05409 | -0.0121 | 12.0152
7.5 | 0.7182 | 0.05275 | -0.0101 | 13.6152
8 | 0.993 | 0.03331 | -0.0153 | 29.8109
8.5 | 0.9956 | 0.0335 | -0.0029 | 29.7194
9 | 0.9885 | 0.03622 | 0.0081 | 27.2916
9.5 | 1.0145 | 0.04044 | 0.0132 | 25.0865
10 | 1.0647 | 0.04596 | 0.0145 | 23.1658
10.5 | 1.084 | 0.05181 | 0.019 | 20.9226
11 | 1.0823 | 0.05814 | 0.0248 | 18.6154
11.5 | 1.046 | 0.06477 | 0.0321 | 16.1495
12 | 0.9989 | 0.07287 | 0.0367 | 13.708
12.5 | 0.9421 | 0.08356 | 0.0373 | 11.2745
13 | 0.8887 | 0.09707 | 0.0334 | 9.1552
13.5 | 0.7979 | 0.12267 | 0.0179 | 6.5044
14 | 0.7101 | 0.16104 | -0.0093 | 4.4095
14.5 | 0.696 | 0.16739 | -0.0129 | 4.158
15 | 0.7042 | 0.17455 | -0.0151 | 4.0344
15.5 | 0.7228 | 0.1834 | -0.0173 | 3.9411

## 7. Re 50k Mach 0.50 (1)
BIGFOIL.COM POLAR EXPORT
NACA67-512 a=0.0
NACA67-512 a=0.0 |  |  |  | Cl Max: | 1.199 | at alpha= | 20 | deg
JavaFoil+Calcfoil stall+Eppler ext transition |  |  |  | L/D Max: | 37.889 | at alpha= | 5 | deg
Re: | 50000 |  |  | Cd Min: | 0.01448 | at alpha= | 0 | deg
Mach: | 0.5 |  |  | Cl=0 at alpha= | -2.4545 | deg
|  |  |  | @ Cl=0.1, Cd= | 0.038391
|  |  |  | @ Cl=0.4, Cd= | 0.020412
|  |  |  | @ Cl=0.6, Cd= | 0.020882
alpha (deg) | Cl | Cd | Cm | Cl/Cd
-20 | -0.955 | 0.43537 | -0.006 | -2.194
-19.5 | -0.929 | 0.42505 | -0.006 | -2.186
-19 | -0.903 | 0.41983 | -0.007 | -2.15
-18.5 | -0.876 | 0.41525 | -0.007 | -2.11
-18 | -0.85 | 0.41061 | -0.008 | -2.069
-17.5 | -0.821 | 0.38317 | -0.007 | -2.142
-17 | -0.794 | 0.36043 | -0.008 | -2.203
-16.5 | -0.767 | 0.36204 | -0.008 | -2.119
-16 | -0.74 | 0.35802 | -0.008 | -2.068
-15.5 | -0.714 | 0.35422 | -0.009 | -2.015
-15 | -0.687 | 0.35314 | -0.009 | -1.944
-14.5 | -0.66 | 0.32852 | -0.01 | -2.008
-14 | -0.633 | 0.32736 | -0.01 | -1.933
-13.5 | -0.604 | 0.29269 | -0.01 | -2.065
-13 | -0.577 | 0.27311 | -0.01 | -2.113
-12.5 | -0.55 | 0.29862 | -0.01 | -1.842
-12 | -0.523 | 0.29509 | -0.011 | -1.772
-11.5 | -0.496 | 0.2918 | -0.011 | -1.699
-11 | -0.469 | 0.28538 | -0.012 | -1.642
-10.5 | -0.441 | 0.28578 | -0.012 | -1.544
-10 | -0.413 | 0.22796 | -0.011 | -1.812
-9.5 | -0.386 | 0.22828 | -0.012 | -1.69
-9 | -0.359 | 0.22266 | -0.012 | -1.611
-8.5 | -0.331 | 0.21912 | -0.012 | -1.512
-8 | -0.304 | 0.2116 | -0.013 | -1.437
-7.5 | -0.277 | 0.20857 | -0.013 | -1.326
-7 | -0.249 | 0.20319 | -0.012 | -1.224
-6.5 | -0.221 | 0.18908 | -0.012 | -1.171
-6 | -0.194 | 0.18727 | -0.012 | -1.037
-5.5 | -0.252 | 0.08825 | -0.012 | -2.859
-5 | -0.244 | 0.06745 | -0.013 | -3.617
-4.5 | -0.207 | 0.05607 | -0.014 | -3.689
-4 | -0.162 | 0.05047 | -0.015 | -3.201
-3.5 | -0.112 | 0.04637 | -0.016 | -2.411
-3 | -0.059 | 0.04347 | -0.017 | -1.365
-2.5 | -0.005 | 0.04122 | -0.018 | -0.126
-2 | 0.05 | 0.03957 | -0.019 | 1.264
-1.5 | 0.106 | 0.03825 | -0.019 | 2.766
-1 | 0.162 | 0.03736 | -0.021 | 4.335
-0.5 | 0.218 | 0.03683 | -0.022 | 5.928
0 | 0.326 | 0.01448 | -0.024 | 22.539
0.5 | 0.392 | 0.02045 | -0.047 | 19.158
1 | 0.458 | 0.02014 | -0.046 | 22.725
1.5 | 0.524 | 0.02048 | -0.048 | 25.561
2 | 0.591 | 0.02082 | -0.049 | 28.362
2.5 | 0.658 | 0.02128 | -0.05 | 30.916
3 | 0.725 | 0.02185 | -0.051 | 33.173
3.5 | 0.792 | 0.02259 | -0.053 | 35.082
4 | 0.857 | 0.02347 | -0.054 | 36.527
4.5 | 0.922 | 0.02465 | -0.055 | 37.407
5 | 0.983 | 0.02595 | -0.056 | 37.889
5.5 | 1.042 | 0.02773 | -0.057 | 37.558
6 | 1.095 | 0.03132 | -0.058 | 34.976
6.5 | 1.14 | 0.03305 | -0.059 | 34.492
7 | 0.978 | 0.06012 | -0.029 | 16.258
7.5 | 0.983 | 0.06783 | -0.025 | 14.489
8 | 0.953 | 0.07787 | -0.022 | 12.242
8.5 | 0.764 | 0.10917 | -0.018 | 6.997
9 | 0.618 | 0.1794 | -0.017 | 3.445
9.5 | 0.645 | 0.21318 | -0.023 | 3.025
10 | 0.672 | 0.22337 | -0.026 | 3.007
10.5 | 0.698 | 0.24074 | -0.028 | 2.901
11 | 0.725 | 0.24933 | -0.028 | 2.906
11.5 | 0.752 | 0.27774 | -0.032 | 2.708
12 | 0.778 | 0.28092 | -0.033 | 2.77
12.5 | 0.804 | 0.29836 | -0.033 | 2.696
13 | 0.832 | 0.3264 | -0.037 | 2.55
13.5 | 0.858 | 0.33002 | -0.037 | 2.6
14 | 0.884 | 0.32906 | -0.038 | 2.687
14.5 | 0.91 | 0.33509 | -0.039 | 2.717
15 | 0.938 | 0.35193 | -0.042 | 2.666
15.5 | 0.964 | 0.36434 | -0.043 | 2.646
16 | 0.989 | 0.3795 | -0.043 | 2.607
16.5 | 1.018 | 0.40431 | -0.046 | 2.518
17 | 1.043 | 0.42073 | -0.047 | 2.48
17.5 | 1.069 | 0.42068 | -0.048 | 2.541
18 | 1.095 | 0.42937 | -0.049 | 2.549
18.5 | 1.123 | 0.44701 | -0.051 | 2.513
19 | 1.148 | 0.45379 | -0.052 | 2.531
19.5 | 1.174 | 0.46722 | -0.053 | 2.512
20 | 1.199 | 0.46754 | -0.054 | 2.565

## 8. Re 50k Mach 0.50 (2)
BIGFOIL.COM POLAR EXPORT
NACA67-512 a=0.0
NACA67-512 a=0.0 |  |  |  | Cl Max: | 0.9599 | at alpha= | 9 | deg
XFOIL ncrit=9 |  |  |  | L/D Max: | 21.0741 | at alpha= | 8.5 | deg
Re: | 50000 |  |  | Cd Min: | 0.16433 | at alpha= | 14 | deg
Mach: | 0.5 |  |  | Cl=0 at alpha= | 1.4147 | deg
|  |  |  | @ Cl=0.1, Cd= | 0.042777
|  |  |  | @ Cl=0.4, Cd= | 0.053195
|  |  |  | @ Cl=0.6, Cd= | 0.059881
alpha (deg) | Cl | Cd | Cm | Cl/Cd
-8.5 | -0.4247 | 0.11975 | -0.0206 | -3.5466
-8 | -0.4427 | 0.11527 | -0.0161 | -3.8405
-7.5 | -0.4247 | 0.1082 | -0.0098 | -3.9251
-7 | -0.4003 | 0.10193 | -0.0011 | -3.9272
-6.5 | -0.2919 | 0.09416 | 0.0048 | -3.1
-5 | -0.3272 | 0.07977 | 0.0165 | -4.1018
-4.5 | -0.4607 | 0.07543 | 0.0262 | -6.1076
-4 | -0.5717 | 0.06927 | 0.0328 | -8.2532
-3.5 | -0.6263 | 0.06072 | 0.0218 | -10.3146
-3 | -0.5573 | 0.05488 | 0.0095 | -10.1549
-2.5 | -0.5133 | 0.0498 | 0.0111 | -10.3072
-2 | -0.4643 | 0.04584 | 0.0137 | -10.1287
-1.5 | -0.4156 | 0.04206 | 0.0163 | -9.8811
-1 | -0.364 | 0.03943 | 0.0186 | -9.2315
-0.5 | -0.3057 | 0.03757 | 0.0201 | -8.1368
0 | -0.2304 | 0.03694 | 0.0188 | -6.2371
0.5 | -0.1812 | 0.03671 | 0.0214 | -4.936
1 | -0.1503 | 0.03628 | 0.0261 | -4.1428
1.5 | 0.0309 | 0.04041 | 0.0051 | 0.76466
2 | 0.1462 | 0.04436 | -0.0094 | 3.2958
2.5 | 0.2223 | 0.04701 | -0.0153 | 4.7288
3 | 0.2875 | 0.04928 | -0.0184 | 5.834
3.5 | 0.3429 | 0.05118 | -0.0194 | 6.6999
4 | 0.3911 | 0.05292 | -0.0189 | 7.3904
4.5 | 0.4432 | 0.05453 | -0.0185 | 8.1276
5 | 0.482 | 0.05603 | -0.016 | 8.6025
5.5 | 0.5421 | 0.05729 | -0.0155 | 9.4624
6 | 0.5731 | 0.05888 | -0.0115 | 9.7334
6.5 | 0.6126 | 0.06035 | -0.0079 | 10.1508
7 | 0.6576 | 0.06151 | -0.0041 | 10.6909
7.5 | 0.6989 | 0.06263 | 0.0006 | 11.1592
8 | 0.7676 | 0.06078 | 0.0071 | 12.6292
8.5 | 0.9555 | 0.04534 | 0.0221 | 21.0741
9 | 0.9599 | 0.04954 | 0.0302 | 19.3763
9.5 | 0.9457 | 0.05583 | 0.0361 | 16.9389
10 | 0.9146 | 0.06426 | 0.0395 | 14.2328
10.5 | 0.8503 | 0.07704 | 0.0374 | 11.0371
11 | 0.7876 | 0.09329 | 0.0301 | 8.4425
11.5 | 0.7471 | 0.10882 | 0.0224 | 6.8655
12 | 0.7389 | 0.11939 | 0.019 | 6.189
12.5 | 0.724 | 0.1315 | 0.0134 | 5.5057
13 | 0.7195 | 0.14281 | 0.0083 | 5.0382
13.5 | 0.7197 | 0.15319 | 0.0037 | 4.6981
14 | 0.7379 | 0.16433 | 0.0002 | 4.4904

## 9. Re 100k Mach 0.00 (1)
BIGFOIL.COM POLAR EXPORT
NACA67-512 a=0.0
NACA67-512 a=0.0 |  |  |  | Cl Max: | 1.188 | at alpha= | 8.5 | deg
JavaFoil+Calcfoil stall+Eppler ext transition |  |  |  | L/D Max: | 53.177 | at alpha= | 5.5 | deg
Re: | 100000 |  |  | Cd Min: | 0.01348 | at alpha= | 0.5 | deg
Mach: | 0 |  |  | Cl=0 at alpha= | -2.449 | deg
|  |  |  | @ Cl=0.1, Cd= | 0.033025
|  |  |  | @ Cl=0.4, Cd= | 0.013615
|  |  |  | @ Cl=0.6, Cd= | 0.014233
alpha (deg) | Cl | Cd | Cm | Cl/Cd
-16.5 | -0.422 | 0.27529 | -0.005 | -1.534
-16 | -0.437 | 0.25501 | -0.005 | -1.714
-15.5 | -0.452 | 0.23656 | -0.005 | -1.909
-15 | -0.466 | 0.22123 | -0.005 | -2.105
-14.5 | -0.479 | 0.20358 | -0.005 | -2.353
-14 | -0.491 | 0.18423 | -0.006 | -2.668
-13.5 | -0.503 | 0.16555 | -0.006 | -3.036
-13 | -0.512 | 0.15614 | -0.006 | -3.279
-12.5 | -0.519 | 0.14183 | -0.006 | -3.663
-12 | -0.525 | 0.13025 | -0.007 | -4.028
-11.5 | -0.527 | 0.12218 | -0.007 | -4.315
-11 | -0.527 | 0.11371 | -0.008 | -4.631
-10.5 | -0.523 | 0.10573 | -0.008 | -4.943
-10 | -0.515 | 0.0931 | -0.008 | -5.533
-9.5 | -0.504 | 0.0879 | -0.008 | -5.731
-9 | -0.488 | 0.08057 | -0.009 | -6.062
-8.5 | -0.469 | 0.0734 | -0.009 | -6.391
-8 | -0.446 | 0.0678 | -0.01 | -6.576
-7.5 | -0.419 | 0.06365 | -0.01 | -6.579
-7 | -0.388 | 0.05854 | -0.011 | -6.629
-6.5 | -0.354 | 0.05448 | -0.011 | -6.497
-6 | -0.317 | 0.05111 | -0.012 | -6.202
-5.5 | -0.277 | 0.04738 | -0.012 | -5.851
-5 | -0.235 | 0.04475 | -0.013 | -5.254
-4.5 | -0.191 | 0.0421 | -0.013 | -4.536
-4 | -0.146 | 0.04024 | -0.014 | -3.618
-3.5 | -0.099 | 0.03838 | -0.015 | -2.586
-3 | -0.052 | 0.03661 | -0.015 | -1.425
-2.5 | -0.005 | 0.03527 | -0.016 | -0.128
-2 | 0.044 | 0.03413 | -0.017 | 1.277
-1.5 | 0.092 | 0.03317 | -0.018 | 2.775
-1 | 0.141 | 0.03228 | -0.02 | 4.363
-0.5 | 0.234 | 0.01408 | -0.039 | 16.605
0 | 0.284 | 0.015 | -0.04 | 18.936
0.5 | 0.341 | 0.01348 | -0.04 | 25.297
1 | 0.398 | 0.01361 | -0.041 | 29.27
1.5 | 0.456 | 0.01376 | -0.042 | 33.141
2 | 0.514 | 0.01396 | -0.043 | 36.808
2.5 | 0.572 | 0.01416 | -0.044 | 40.391
3 | 0.633 | 0.01432 | -0.045 | 44.205
3.5 | 0.692 | 0.01461 | -0.046 | 47.389
4 | 0.751 | 0.01503 | -0.047 | 49.972
4.5 | 0.809 | 0.01566 | -0.049 | 51.686
5 | 0.866 | 0.01639 | -0.05 | 52.819
5.5 | 0.921 | 0.01731 | -0.051 | 53.177
6 | 0.973 | 0.01831 | -0.052 | 53.147
6.5 | 1.024 | 0.02254 | -0.052 | 45.409
7 | 1.071 | 0.02349 | -0.053 | 45.57
7.5 | 1.114 | 0.02453 | -0.054 | 45.408
8 | 1.153 | 0.02577 | -0.055 | 44.753
8.5 | 1.188 | 0.02681 | -0.056 | 44.318
9 | 1.012 | 0.06379 | -0.027 | 15.858
9.5 | 1.034 | 0.06847 | -0.026 | 15.097
10 | 1.046 | 0.07456 | -0.023 | 14.025
10.5 | 1.053 | 0.08011 | -0.021 | 13.146
11 | 1.055 | 0.08625 | -0.02 | 12.231
11.5 | 1.051 | 0.09362 | -0.02 | 11.224
12 | 1.041 | 0.09919 | -0.019 | 10.495
12.5 | 1.026 | 0.10678 | -0.019 | 9.606
13 | 1.006 | 0.11777 | -0.018 | 8.539
13.5 | 0.981 | 0.1259 | -0.018 | 7.794

## 10. Re 100k Mach 0.00 (2)
BIGFOIL.COM POLAR EXPORT
NACA67-512 a=0.0
NACA67-512 a=0.0 |  |  |  | Cl Max: | 1.1636 | at alpha= | 12.5 | deg
XFOIL ncrit=9 |  |  |  | L/D Max: | 53.0321 | at alpha= | 7 | deg
Re: | 100000 |  |  | Cd Min: | 0.20022 | at alpha= | 17.5 | deg
Mach: | 0 |  |  | Cl=0 at alpha= | 0.07901 | deg
|  |  |  | @ Cl=0.1, Cd= | 0.030669
|  |  |  | @ Cl=0.4, Cd= | 0.032422
|  |  |  | @ Cl=0.6, Cd= | 0.031716
alpha (deg) | Cl | Cd | Cm | Cl/Cd
-11 | -0.4126 | 0.12624 | -0.0342 | -3.2684
-10.5 | -0.4196 | 0.12142 | -0.0324 | -3.4558
-10 | -0.4362 | 0.11678 | -0.0318 | -3.7352
-9.5 | -0.4632 | 0.11257 | -0.0327 | -4.1148
-9 | -0.5065 | 0.10845 | -0.0336 | -4.6704
-8.5 | -0.5478 | 0.10497 | -0.0285 | -5.2186
-8 | -0.5914 | 0.10205 | -0.0236 | -5.7952
-7.5 | -0.567 | 0.09073 | -0.0199 | -6.2493
-7 | -0.5834 | 0.08525 | -0.0157 | -6.8434
-6.5 | -0.6022 | 0.08132 | -0.0122 | -7.4053
-6 | -0.6043 | 0.07335 | -0.0084 | -8.2386
-5.5 | -0.5958 | 0.06748 | -0.0044 | -8.8293
-5 | -0.586 | 0.06173 | -0.0009 | -9.493
-4.5 | -0.5693 | 0.05664 | 0.0026 | -10.0512
-4 | -0.5482 | 0.05374 | 0.0062 | -10.201
-3.5 | -0.5256 | 0.04739 | 0.0089 | -11.0909
-2 | -0.4023 | 0.03599 | 0.0169 | -11.1781
-1.5 | -0.2588 | 0.03235 | 0.005 | -8
-1 | -0.1767 | 0.03141 | 0.0004 | -5.6256
0 | -0.0463 | 0.02989 | -0.0034 | -1.549
0.5 | 0.2467 | 0.03145 | -0.0465 | 7.8442
1.5 | 0.3631 | 0.03231 | -0.0497 | 11.238
2 | 0.4225 | 0.03249 | -0.0511 | 13.004
2.5 | 0.4936 | 0.0324 | -0.0542 | 15.2346
3 | 0.5352 | 0.03234 | -0.0519 | 16.5492
3.5 | 0.6048 | 0.03167 | -0.054 | 19.0969
4 | 0.6563 | 0.03098 | -0.0526 | 21.1846
4.5 | 0.727 | 0.0295 | -0.0539 | 24.6441
5 | 0.8188 | 0.0268 | -0.0576 | 30.5522
5.5 | 0.887 | 0.02422 | -0.057 | 36.6226
6 | 0.973 | 0.02113 | -0.0589 | 46.0483
6.5 | 1.0332 | 0.01956 | -0.0569 | 52.8221
7 | 1.0564 | 0.01992 | -0.0499 | 53.0321
8 | 1.0293 | 0.02175 | -0.0243 | 47.3241
8.5 | 1.002 | 0.02306 | -0.0102 | 43.4519
9 | 0.9767 | 0.02545 | 0.0021 | 38.3772
9.5 | 0.9679 | 0.02882 | 0.0106 | 33.5843
10 | 0.9863 | 0.03178 | 0.0152 | 31.0352
10.5 | 1.027 | 0.03499 | 0.0168 | 29.3512
11 | 1.0793 | 0.03885 | 0.0169 | 27.7812
11.5 | 1.1288 | 0.04423 | 0.0169 | 25.5211
12 | 1.1449 | 0.0487 | 0.0209 | 23.5092
12.5 | 1.1636 | 0.05737 | 0.0229 | 20.2824
13 | 1.1322 | 0.06262 | 0.0305 | 18.0805
13.5 | 1.0952 | 0.06914 | 0.036 | 15.8403
14 | 1.052 | 0.07708 | 0.0389 | 13.6482
14.5 | 1.0105 | 0.08757 | 0.0386 | 11.5393
15 | 0.877 | 0.1119 | 0.0246 | 7.8374
15.5 | 0.8339 | 0.13193 | 0.0141 | 6.3208
17 | 0.7587 | 0.19095 | -0.0187 | 3.9733
17.5 | 0.7936 | 0.20022 | -0.0177 | 3.9636

## 11. Re 100k Mach 0.10 (1)
BIGFOIL.COM POLAR EXPORT
NACA67-512 a=0.0
NACA67-512 a=0.0 |  |  |  | Cl Max: | 1.191 | at alpha= | 8.5 | deg
JavaFoil+Calcfoil stall+Eppler ext transition |  |  |  | L/D Max: | 53.09 | at alpha= | 5.5 | deg
Re: | 100000 |  |  | Cd Min: | 0.01352 | at alpha= | 0.5 | deg
Mach: | 0.1 |  |  | Cl=0 at alpha= | -2.449 | deg
|  |  |  | @ Cl=0.1, Cd= | 0.033081
|  |  |  | @ Cl=0.4, Cd= | 0.01364
|  |  |  | @ Cl=0.6, Cd= | 0.01426
alpha (deg) | Cl | Cd | Cm | Cl/Cd
-16 | -0.394 | 0.27072 | -0.005 | -1.455
-15.5 | -0.411 | 0.24951 | -0.005 | -1.648
-15 | -0.428 | 0.24308 | -0.005 | -1.76
-14.5 | -0.444 | 0.22481 | -0.005 | -1.975
-14 | -0.459 | 0.19589 | -0.006 | -2.345
-13.5 | -0.474 | 0.1747 | -0.006 | -2.71
-13 | -0.486 | 0.15987 | -0.006 | -3.04
-12.5 | -0.497 | 0.14775 | -0.006 | -3.362
-12 | -0.505 | 0.14027 | -0.006 | -3.599
-11.5 | -0.51 | 0.12608 | -0.007 | -4.049
-11 | -0.513 | 0.11666 | -0.007 | -4.395
-10.5 | -0.511 | 0.10832 | -0.008 | -4.722
-10 | -0.506 | 0.09773 | -0.008 | -5.182
-9.5 | -0.497 | 0.09067 | -0.009 | -5.484
-9 | -0.484 | 0.08272 | -0.009 | -5.849
-8.5 | -0.466 | 0.07579 | -0.009 | -6.15
-8 | -0.444 | 0.06864 | -0.01 | -6.469
-7.5 | -0.418 | 0.06445 | -0.01 | -6.485
-7 | -0.388 | 0.05911 | -0.011 | -6.563
-6.5 | -0.354 | 0.0551 | -0.011 | -6.433
-6 | -0.318 | 0.05132 | -0.012 | -6.189
-5.5 | -0.278 | 0.04778 | -0.012 | -5.819
-5 | -0.236 | 0.04508 | -0.013 | -5.235
-4.5 | -0.192 | 0.04234 | -0.014 | -4.528
-4 | -0.146 | 0.04011 | -0.014 | -3.644
-3.5 | -0.1 | 0.03828 | -0.015 | -2.604
-3 | -0.052 | 0.0367 | -0.015 | -1.428
-2.5 | -0.005 | 0.03531 | -0.016 | -0.129
-2 | 0.044 | 0.03417 | -0.017 | 1.281
-1.5 | 0.092 | 0.03322 | -0.018 | 2.785
-1 | 0.142 | 0.03235 | -0.02 | 4.375
-0.5 | 0.235 | 0.01412 | -0.039 | 16.638
0 | 0.285 | 0.01504 | -0.04 | 18.976
0.5 | 0.343 | 0.01352 | -0.04 | 25.346
1 | 0.4 | 0.01364 | -0.041 | 29.352
1.5 | 0.458 | 0.01381 | -0.042 | 33.2
2 | 0.516 | 0.014 | -0.043 | 36.858
2.5 | 0.575 | 0.01419 | -0.044 | 40.511
3 | 0.636 | 0.01436 | -0.045 | 44.312
3.5 | 0.696 | 0.01467 | -0.047 | 47.444
4 | 0.755 | 0.0151 | -0.048 | 49.994
4.5 | 0.813 | 0.01575 | -0.049 | 51.648
5 | 0.87 | 0.01649 | -0.05 | 52.738
5.5 | 0.925 | 0.01742 | -0.051 | 53.09
6 | 0.978 | 0.01847 | -0.052 | 52.94
6.5 | 1.028 | 0.02267 | -0.053 | 45.337
7 | 1.075 | 0.02367 | -0.054 | 45.413
7.5 | 1.118 | 0.02472 | -0.055 | 45.211
8 | 1.157 | 0.02596 | -0.056 | 44.552
8.5 | 1.191 | 0.02703 | -0.056 | 44.072
9 | 1.013 | 0.06436 | -0.027 | 15.742
9.5 | 1.034 | 0.06872 | -0.025 | 15.049
10 | 1.045 | 0.07528 | -0.022 | 13.882
10.5 | 1.051 | 0.08051 | -0.022 | 13.053
11 | 1.05 | 0.08675 | -0.021 | 12.102
11.5 | 1.043 | 0.09369 | -0.019 | 11.128
12 | 1.029 | 0.10325 | -0.019 | 9.969
12.5 | 1.01 | 0.1092 | -0.018 | 9.252
13 | 0.986 | 0.12234 | -0.018 | 8.059
13.5 | 0.957 | 0.12975 | -0.018 | 7.376

## 12. Re 100k Mach 0.10 (2)
BIGFOIL.COM POLAR EXPORT
NACA67-512 a=0.0
NACA67-512 a=0.0 |  |  |  | Cl Max: | 1.1507 | at alpha= | 12.5 | deg
XFOIL ncrit=9 |  |  |  | L/D Max: | 52.8193 | at alpha= | 6.5 | deg
Re: | 100000 |  |  | Cd Min: | 0.20119 | at alpha= | 17.5 | deg
Mach: | 0.1 |  |  | Cl=0 at alpha= | 0.073076 | deg
|  |  |  | @ Cl=0.1, Cd= | 0.030787
|  |  |  | @ Cl=0.4, Cd= | 0.032488
|  |  |  | @ Cl=0.6, Cd= | 0.031766
alpha (deg) | Cl | Cd | Cm | Cl/Cd
-11.5 | -0.4123 | 0.13225 | -0.0371 | -3.1176
-11 | -0.4105 | 0.12678 | -0.034 | -3.2379
-10.5 | -0.418 | 0.12198 | -0.0324 | -3.4268
-10 | -0.4365 | 0.11753 | -0.0322 | -3.7139
-9.5 | -0.465 | 0.11349 | -0.0332 | -4.0973
-9 | -0.5086 | 0.1095 | -0.0339 | -4.6447
-8.5 | -0.5499 | 0.10611 | -0.0287 | -5.1824
-8 | -0.533 | 0.09599 | -0.0251 | -5.5527
-7.5 | -0.5595 | 0.0913 | -0.0201 | -6.1281
-7 | -0.5802 | 0.0859 | -0.016 | -6.7544
-6.5 | -0.6057 | 0.08307 | -0.0122 | -7.2914
-6 | -0.6031 | 0.07385 | -0.0087 | -8.1666
-5.5 | -0.5959 | 0.06815 | -0.0046 | -8.7439
-5 | -0.5871 | 0.06227 | -0.0011 | -9.4283
-4.5 | -0.5712 | 0.05712 | 0.0024 | -10
-4 | -0.551 | 0.05232 | 0.0058 | -10.5313
-3.5 | -0.5283 | 0.04778 | 0.0089 | -11.0569
-3 | -0.5051 | 0.04367 | 0.0122 | -11.5663
-2 | -0.3753 | 0.0352 | 0.0135 | -10.6619
-1.5 | -0.2548 | 0.03259 | 0.0039 | -7.8183
-1 | -0.1781 | 0.03152 | 0.0004 | -5.6504
0 | -0.0431 | 0.03004 | -0.0041 | -1.4348
0.5 | 0.2518 | 0.03158 | -0.0474 | 7.9734
1 | 0.3214 | 0.0321 | -0.0511 | 10.0125
1.5 | 0.3645 | 0.0324 | -0.0498 | 11.25
2 | 0.4292 | 0.03256 | -0.0521 | 13.1818
2.5 | 0.5026 | 0.03244 | -0.0555 | 15.4932
3 | 0.5408 | 0.03237 | -0.0526 | 16.7068
3.5 | 0.6143 | 0.03162 | -0.0551 | 19.4276
4.5 | 0.7376 | 0.02932 | -0.0549 | 25.1569
5 | 0.8221 | 0.02677 | -0.0573 | 30.7097
5.5 | 0.901 | 0.02385 | -0.0582 | 37.7778
6 | 0.9783 | 0.02107 | -0.0586 | 46.4309
6.5 | 1.0379 | 0.01965 | -0.0565 | 52.8193
7 | 1.0554 | 0.02012 | -0.0485 | 52.4553
7.5 | 1.0497 | 0.02103 | -0.0369 | 49.9144
8 | 1.0251 | 0.02196 | -0.0223 | 46.6803
8.5 | 0.998 | 0.02336 | -0.0082 | 42.7226
9 | 0.9729 | 0.02591 | 0.0039 | 37.5492
9.5 | 0.9674 | 0.02924 | 0.0119 | 33.0848
10 | 0.9869 | 0.03223 | 0.0163 | 30.6205
10.5 | 1.0287 | 0.03548 | 0.0179 | 28.9938
11 | 1.0807 | 0.03949 | 0.0182 | 27.3664
11.5 | 1.126 | 0.04503 | 0.0188 | 25.0056
12 | 1.138 | 0.04965 | 0.0232 | 22.9204
12.5 | 1.1507 | 0.05718 | 0.026 | 20.1242
13 | 1.1218 | 0.064 | 0.0324 | 17.5281
13.5 | 1.0839 | 0.07082 | 0.0373 | 15.305
14 | 1.0406 | 0.07909 | 0.0396 | 13.1572
15 | 0.8026 | 0.13412 | 0.0107 | 5.9842
15.5 | 0.7947 | 0.14749 | 0.0057 | 5.3882
16 | 0.7637 | 0.17652 | -0.0086 | 4.3264
16.5 | 0.7704 | 0.18347 | -0.012 | 4.1991
17 | 0.7595 | 0.19169 | -0.0189 | 3.9621
17.5 | 0.7957 | 0.20119 | -0.0177 | 3.955

## 13. Re 100k Mach 0.25 (1)
BIGFOIL.COM POLAR EXPORT
NACA67-512 a=0.0
NACA67-512 a=0.0 |  |  |  | Cl Max: | 1.175 | at alpha= | 8 | deg
JavaFoil+Calcfoil stall+Eppler ext transition |  |  |  | L/D Max: | 52.551 | at alpha= | 5.5 | deg
Re: | 100000 |  |  | Cd Min: | 0.0137 | at alpha= | 0.5 | deg
Mach: | 0.25 |  |  | Cl=0 at alpha= | -2.45 | deg
|  |  |  | @ Cl=0.1, Cd= | 0.033336
|  |  |  | @ Cl=0.4, Cd= | 0.013806
|  |  |  | @ Cl=0.6, Cd= | 0.014431
alpha (deg) | Cl | Cd | Cm | Cl/Cd
-14 | -0.095 | 0.28088 | -0.007 | -0.34
-13.5 | -0.186 | 0.24379 | -0.007 | -0.765
-13 | -0.24 | 0.21977 | -0.007 | -1.093
-12.5 | -0.286 | 0.19796 | -0.007 | -1.444
-12 | -0.326 | 0.20498 | -0.007 | -1.59
-11.5 | -0.361 | 0.1699 | -0.007 | -2.123
-11 | -0.39 | 0.15854 | -0.007 | -2.459
-10.5 | -0.413 | 0.13481 | -0.007 | -3.064
-10 | -0.43 | 0.12047 | -0.008 | -3.568
-9.5 | -0.44 | 0.10597 | -0.008 | -4.149
-9 | -0.442 | 0.09689 | -0.009 | -4.567
-8.5 | -0.438 | 0.08679 | -0.009 | -5.047
-8 | -0.427 | 0.07632 | -0.01 | -5.589
-7.5 | -0.408 | 0.06779 | -0.01 | -6.025
-7 | -0.384 | 0.06267 | -0.011 | -6.132
-6.5 | -0.355 | 0.05775 | -0.011 | -6.143
-6 | -0.32 | 0.05325 | -0.012 | -6.017
-5.5 | -0.282 | 0.04942 | -0.012 | -5.709
-5 | -0.24 | 0.04598 | -0.013 | -5.229
-4.5 | -0.196 | 0.04308 | -0.014 | -4.545
-4 | -0.15 | 0.04067 | -0.014 | -3.678
-3.5 | -0.102 | 0.03886 | -0.015 | -2.628
-3 | -0.054 | 0.03707 | -0.016 | -1.45
-2.5 | -0.005 | 0.03549 | -0.016 | -0.131
-2 | 0.045 | 0.03441 | -0.017 | 1.306
-1.5 | 0.095 | 0.03342 | -0.018 | 2.842
-1 | 0.145 | 0.03258 | -0.02 | 4.46
-0.5 | 0.241 | 0.01427 | -0.04 | 16.905
0 | 0.293 | 0.01522 | -0.041 | 19.262
0.5 | 0.352 | 0.0137 | -0.041 | 25.671
1 | 0.411 | 0.01383 | -0.042 | 29.739
1.5 | 0.471 | 0.014 | -0.043 | 33.62
2 | 0.53 | 0.01421 | -0.044 | 37.292
2.5 | 0.591 | 0.0144 | -0.045 | 41.039
3 | 0.654 | 0.01462 | -0.047 | 44.709
3.5 | 0.715 | 0.01498 | -0.048 | 47.717
4 | 0.776 | 0.01551 | -0.049 | 50.01
4.5 | 0.835 | 0.01619 | -0.05 | 51.545
5 | 0.893 | 0.0171 | -0.051 | 52.199
5.5 | 0.948 | 0.01804 | -0.052 | 52.551
6 | 1.002 | 0.01942 | -0.053 | 51.592
6.5 | 1.052 | 0.02353 | -0.054 | 44.701
7 | 1.098 | 0.02464 | -0.055 | 44.562
7.5 | 1.139 | 0.02591 | -0.056 | 43.952
8 | 1.175 | 0.0271 | -0.057 | 43.354
8.5 | 1.001 | 0.06102 | -0.028 | 16.403
9 | 1.019 | 0.06658 | -0.025 | 15.306
9.5 | 1.032 | 0.07159 | -0.023 | 14.421
10 | 1.033 | 0.07766 | -0.022 | 13.3
10.5 | 1.022 | 0.08496 | -0.02 | 12.035
11 | 1.002 | 0.09326 | -0.019 | 10.742
11.5 | 0.97 | 0.10305 | -0.018 | 9.415
12 | 0.928 | 0.11234 | -0.017 | 8.26
12.5 | 0.875 | 0.13368 | -0.017 | 6.548
13 | 0.814 | 0.14661 | -0.016 | 5.549

## 14. Re 100k Mach 0.25 (2)
BIGFOIL.COM POLAR EXPORT
NACA67-512 a=0.0
NACA67-512 a=0.0 |  |  |  | Cl Max: | 1.1009 | at alpha= | 11.5 | deg
XFOIL ncrit=9 |  |  |  | L/D Max: | 51.4552 | at alpha= | 6.5 | deg
Re: | 100000 |  |  | Cd Min: | 0.18746 | at alpha= | 16.5 | deg
Mach: | 0.25 |  |  | Cl=0 at alpha= | 0.11536 | deg
|  |  |  | @ Cl=0.1, Cd= | 0.031408
|  |  |  | @ Cl=0.4, Cd= | 0.03293
|  |  |  | @ Cl=0.6, Cd= | 0.032277
alpha (deg) | Cl | Cd | Cm | Cl/Cd
-11.5 | -0.3983 | 0.13452 | -0.0352 | -2.9609
-11 | -0.4031 | 0.12971 | -0.0335 | -3.1077
-10.5 | -0.4133 | 0.12514 | -0.0326 | -3.3027
-10 | -0.445 | 0.12238 | -0.0346 | -3.6362
-9.5 | -0.4749 | 0.11846 | -0.0361 | -4.0089
-9 | -0.4492 | 0.10883 | -0.029 | -4.1275
-8.5 | -0.4645 | 0.10357 | -0.0275 | -4.4849
-8 | -0.4955 | 0.09833 | -0.0268 | -5.0392
-7.5 | -0.5385 | 0.09448 | -0.0222 | -5.6996
-7 | -0.5845 | 0.0915 | -0.0183 | -6.388
-6.5 | -0.5959 | 0.08363 | -0.0144 | -7.1254
-6 | -0.5935 | 0.07701 | -0.0097 | -7.7068
-5 | -0.5915 | 0.06528 | -0.002 | -9.061
-4.5 | -0.5803 | 0.05976 | 0.0017 | -9.7105
-4 | -0.5638 | 0.05572 | 0.0054 | -10.1184
-3.5 | -0.5426 | 0.04998 | 0.0088 | -10.8563
-2 | -0.3328 | 0.03635 | 0.0046 | -9.1554
-1.5 | -0.2518 | 0.03359 | 0.0013 | -7.4963
-1 | -0.1675 | 0.03248 | -0.003 | -5.157
0 | -0.0425 | 0.03065 | -0.0048 | -1.3866
1 | 0.3259 | 0.03261 | -0.0516 | 9.9939
1.5 | 0.3975 | 0.03292 | -0.055 | 12.0747
2 | 0.4388 | 0.03309 | -0.0528 | 13.2608
2.5 | 0.5098 | 0.03293 | -0.0553 | 15.4813
3 | 0.5536 | 0.03281 | -0.053 | 16.8729
3.5 | 0.6267 | 0.03197 | -0.0549 | 19.6028
4.5 | 0.7565 | 0.0293 | -0.0545 | 25.8191
5 | 0.8137 | 0.0274 | -0.0519 | 29.6971
5.5 | 0.9106 | 0.02398 | -0.0546 | 37.9733
6 | 1.0085 | 0.02089 | -0.0574 | 48.2767
6.5 | 1.0502 | 0.02041 | -0.052 | 51.4552
7 | 1.0524 | 0.02116 | -0.041 | 49.7353
7.5 | 1.0319 | 0.02206 | -0.0266 | 46.777
8 | 1.0062 | 0.02327 | -0.0121 | 43.2402
8.5 | 0.9789 | 0.02518 | 0.0013 | 38.8761
9 | 0.9595 | 0.02831 | 0.0118 | 33.8926
9.5 | 0.966 | 0.03156 | 0.0183 | 30.6084
10 | 0.9957 | 0.03475 | 0.0219 | 28.6532
10.5 | 1.038 | 0.03833 | 0.0239 | 27.0806
11 | 1.0804 | 0.04314 | 0.0256 | 25.044
11.5 | 1.1009 | 0.04926 | 0.0289 | 22.3488
12 | 1.0848 | 0.05509 | 0.0349 | 19.6914
12.5 | 1.0583 | 0.06166 | 0.0397 | 17.1635
13 | 1.029 | 0.06897 | 0.0423 | 14.9195
13.5 | 0.9759 | 0.07955 | 0.0419 | 12.2678
14 | 0.9133 | 0.09425 | 0.036 | 9.6902
14.5 | 0.8601 | 0.11168 | 0.0263 | 7.7015
15 | 0.8277 | 0.129 | 0.0171 | 6.4163
15.5 | 0.738 | 0.17163 | -0.0092 | 4.2999
16 | 0.7708 | 0.1811 | -0.0089 | 4.2562
16.5 | 0.7612 | 0.18746 | -0.0152 | 4.0606

## 15. Re 100k Mach 0.50 (1)
BIGFOIL.COM POLAR EXPORT
NACA67-512 a=0.0
NACA67-512 a=0.0 |  |  |  | Cl Max: | 1.2 | at alpha= | 20 | deg
JavaFoil+Calcfoil stall+Eppler ext transition |  |  |  | L/D Max: | 49.83 | at alpha= | 5 | deg
Re: | 100000 |  |  | Cd Min: | 0.0147 | at alpha= | 1 | deg
Mach: | 0.5 |  |  | Cl=0 at alpha= | -2.4545 | deg
|  |  |  | @ Cl=0.1, Cd= | 0.034481
|  |  |  | @ Cl=0.4, Cd= | 0.015889
|  |  |  | @ Cl=0.6, Cd= | 0.015231
alpha (deg) | Cl | Cd | Cm | Cl/Cd
-20 | -0.955 | 0.33991 | -0.006 | -2.811
-19.5 | -0.929 | 0.32933 | -0.006 | -2.821
-19 | -0.903 | 0.32415 | -0.007 | -2.785
-18.5 | -0.876 | 0.31988 | -0.007 | -2.739
-18 | -0.85 | 0.31522 | -0.008 | -2.695
-17.5 | -0.821 | 0.29052 | -0.008 | -2.826
-17 | -0.794 | 0.27731 | -0.008 | -2.863
-16.5 | -0.767 | 0.27814 | -0.008 | -2.758
-16 | -0.74 | 0.27402 | -0.009 | -2.702
-15.5 | -0.714 | 0.2701 | -0.009 | -2.642
-15 | -0.687 | 0.26811 | -0.009 | -2.561
-14.5 | -0.66 | 0.26309 | -0.01 | -2.508
-14 | -0.633 | 0.26135 | -0.01 | -2.421
-13.5 | -0.604 | 0.22164 | -0.01 | -2.726
-13 | -0.577 | 0.21849 | -0.01 | -2.642
-12.5 | -0.55 | 0.22311 | -0.01 | -2.465
-12 | -0.523 | 0.21962 | -0.011 | -2.381
-11.5 | -0.496 | 0.21634 | -0.011 | -2.291
-11 | -0.469 | 0.21095 | -0.012 | -2.221
-10.5 | -0.441 | 0.21028 | -0.012 | -2.098
-10 | -0.413 | 0.17897 | -0.011 | -2.309
-9.5 | -0.386 | 0.17777 | -0.012 | -2.17
-9 | -0.359 | 0.1648 | -0.012 | -2.176
-8.5 | -0.331 | 0.16156 | -0.012 | -2.051
-8 | -0.304 | 0.15568 | -0.013 | -1.953
-7.5 | -0.277 | 0.15287 | -0.013 | -1.81
-7 | -0.249 | 0.15498 | -0.012 | -1.605
-6.5 | -0.221 | 0.14213 | -0.012 | -1.558
-6 | -0.194 | 0.1403 | -0.013 | -1.384
-5.5 | -0.252 | 0.07367 | -0.012 | -3.425
-5 | -0.244 | 0.05731 | -0.013 | -4.258
-4.5 | -0.207 | 0.04873 | -0.014 | -4.245
-4 | -0.162 | 0.04417 | -0.015 | -3.659
-3.5 | -0.112 | 0.04117 | -0.016 | -2.717
-3 | -0.059 | 0.03885 | -0.017 | -1.527
-2.5 | -0.005 | 0.03691 | -0.018 | -0.14
-2 | 0.05 | 0.03549 | -0.019 | 1.409
-1.5 | 0.106 | 0.03436 | -0.02 | 3.08
-1 | 0.162 | 0.03349 | -0.021 | 4.839
-0.5 | 0.219 | 0.0329 | -0.023 | 6.644
0 | 0.327 | 0.01603 | -0.046 | 20.411
0.5 | 0.393 | 0.01603 | -0.047 | 24.489
1 | 0.459 | 0.0147 | -0.047 | 31.214
1.5 | 0.525 | 0.01496 | -0.048 | 35.094
2 | 0.593 | 0.0152 | -0.049 | 39.038
2.5 | 0.662 | 0.01551 | -0.051 | 42.69
3 | 0.73 | 0.01598 | -0.052 | 45.706
3.5 | 0.798 | 0.01668 | -0.053 | 47.843
4 | 0.863 | 0.01751 | -0.054 | 49.318
4.5 | 0.928 | 0.01867 | -0.056 | 49.675
5 | 0.989 | 0.01985 | -0.057 | 49.83
5.5 | 1.047 | 0.02165 | -0.058 | 48.356
6 | 1.098 | 0.02633 | -0.059 | 41.713
6.5 | 1.144 | 0.02797 | -0.06 | 40.894
7 | 1.175 | 0.03002 | -0.061 | 39.128
7.5 | 0.984 | 0.06049 | -0.027 | 16.268
8 | 0.954 | 0.06818 | -0.023 | 13.987
8.5 | 0.764 | 0.09095 | -0.019 | 8.399
9 | 0.618 | 0.14533 | -0.018 | 4.252
9.5 | 0.645 | 0.16725 | -0.023 | 3.856
10 | 0.672 | 0.16997 | -0.027 | 3.953
10.5 | 0.698 | 0.19 | -0.028 | 3.676
11 | 0.725 | 0.19403 | -0.029 | 3.735
11.5 | 0.752 | 0.2191 | -0.032 | 3.433
12 | 0.778 | 0.22231 | -0.033 | 3.501
12.5 | 0.804 | 0.22399 | -0.033 | 3.591
13 | 0.832 | 0.24456 | -0.037 | 3.403
13.5 | 0.858 | 0.24818 | -0.038 | 3.458
14 | 0.884 | 0.26084 | -0.038 | 3.389
14.5 | 0.91 | 0.2631 | -0.039 | 3.46
15 | 0.938 | 0.26718 | -0.042 | 3.511
15.5 | 0.964 | 0.27577 | -0.043 | 3.495
16 | 0.99 | 0.30627 | -0.044 | 3.231
16.5 | 1.018 | 0.32373 | -0.047 | 3.144
17 | 1.043 | 0.31978 | -0.047 | 3.263
17.5 | 1.069 | 0.31879 | -0.048 | 3.353
18 | 1.095 | 0.33259 | -0.049 | 3.292
18.5 | 1.123 | 0.35594 | -0.052 | 3.156
19 | 1.148 | 0.35908 | -0.052 | 3.198
19.5 | 1.174 | 0.35611 | -0.053 | 3.296
20 | 1.2 | 0.36702 | -0.054 | 3.268

## 16. Re 100k Mach 0.50 (2)
BIGFOIL.COM POLAR EXPORT
NACA67-512 a=0.0
NACA67-512 a=0.0 |  |  |  | Cl Max: | 1.0396 | at alpha= | 6 | deg
XFOIL ncrit=9 |  |  |  | L/D Max: | 43.119 | at alpha= | 6 | deg
Re: | 100000 |  |  | Cd Min: | 0.12804 | at alpha= | -9.5 | deg
Mach: | 0.5 |  |  | Cl=0 at alpha= | 0.20058 | deg
|  |  |  | @ Cl=0.1, Cd= | 0.033203
|  |  |  | @ Cl=0.4, Cd= | 0.035156
|  |  |  | @ Cl=0.6, Cd= | 0.034688
alpha (deg) | Cl | Cd | Cm | Cl/Cd
-9.5 | -0.4286 | 0.12804 | -0.0332 | -3.3474
-9 | -0.424 | 0.11988 | -0.0305 | -3.5369
-8.5 | -0.4222 | 0.11369 | -0.0276 | -3.7136
-8 | -0.4475 | 0.10938 | -0.0282 | -4.0912
-7.5 | -0.5023 | 0.10679 | -0.0298 | -4.7036
-7 | -0.4721 | 0.09694 | -0.0236 | -4.87
-6.5 | -0.5121 | 0.09245 | -0.0208 | -5.5392
-5.5 | -0.5685 | 0.08184 | -0.0104 | -6.9465
-5 | -0.5934 | 0.07644 | -0.006 | -7.763
-4.5 | -0.6023 | 0.07065 | -0.0012 | -8.5251
-4 | -0.5897 | 0.06396 | 0.0016 | -9.2198
-3.5 | -0.5507 | 0.05715 | -0.0006 | -9.636
-2 | -0.3255 | 0.04121 | -0.0071 | -7.8986
-1.5 | -0.2539 | 0.03788 | -0.0072 | -6.7027
-1 | -0.1806 | 0.03576 | -0.0076 | -5.0503
-0.5 | -0.1029 | 0.03443 | -0.0089 | -2.9887
0 | -0.0276 | 0.03335 | -0.0103 | -0.82759
0.5 | 0.0412 | 0.03279 | -0.0105 | 1.2565
1 | 0.3719 | 0.03511 | -0.0583 | 10.5924
1.5 | 0.4452 | 0.03523 | -0.0602 | 12.637
2 | 0.4898 | 0.03537 | -0.0571 | 13.8479
2.5 | 0.5412 | 0.0353 | -0.0548 | 15.3314
3 | 0.6181 | 0.0345 | -0.0557 | 17.9159
3.5 | 0.6669 | 0.03394 | -0.052 | 19.6494
4.5 | 0.7825 | 0.03144 | -0.0447 | 24.8887
5 | 0.8654 | 0.02873 | -0.0426 | 30.1218
5.5 | 0.9822 | 0.02525 | -0.0443 | 38.899
6 | 1.0396 | 0.02411 | -0.0379 | 43.119
6.5 | 1.0334 | 0.02482 | -0.0239 | 41.6358
7 | 1.0176 | 0.02602 | -0.0095 | 39.1084
7.5 | 0.9939 | 0.02775 | 0.0047 | 35.8162
8 | 0.9679 | 0.03029 | 0.0177 | 31.9544
8.5 | 0.9528 | 0.03368 | 0.0278 | 28.2898
9 | 0.9593 | 0.0374 | 0.035 | 25.6497
9.5 | 0.978 | 0.04159 | 0.0404 | 23.5153
10 | 0.9892 | 0.04697 | 0.0452 | 21.0603
10.5 | 0.9883 | 0.05322 | 0.0492 | 18.5701
11 | 0.9539 | 0.06178 | 0.0511 | 15.4403

## 17. Re 250k Mach 0.00 (1)
BIGFOIL.COM POLAR EXPORT
NACA67-512 a=0.0
NACA67-512 a=0.0 |  |  |  | Cl Max: | 1.262 | at alpha= | 10 | deg
JavaFoil+Calcfoil stall+Eppler ext transition |  |  |  | L/D Max: | 75.067 | at alpha= | 5 | deg
Re: | 250000 |  |  | Cd Min: | 0.00884 | at alpha= | 0.5 | deg
Mach: | 0 |  |  | Cl=0 at alpha= | -2.449 | deg
|  |  |  | @ Cl=0.1, Cd= | 0.013924
|  |  |  | @ Cl=0.4, Cd= | 0.0089254
|  |  |  | @ Cl=0.6, Cd= | 0.0093054
alpha (deg) | Cl | Cd | Cm | Cl/Cd
-16.5 | -0.422 | 0.20444 | -0.005 | -2.066
-16 | -0.437 | 0.18801 | -0.005 | -2.326
-15.5 | -0.452 | 0.17682 | -0.005 | -2.555
-15 | -0.466 | 0.17787 | -0.005 | -2.619
-14.5 | -0.479 | 0.16427 | -0.006 | -2.917
-14 | -0.492 | 0.14758 | -0.006 | -3.331
-13.5 | -0.503 | 0.13622 | -0.006 | -3.69
-13 | -0.512 | 0.12722 | -0.007 | -4.026
-12.5 | -0.52 | 0.11693 | -0.007 | -4.444
-12 | -0.525 | 0.10977 | -0.007 | -4.781
-11.5 | -0.527 | 0.10022 | -0.008 | -5.262
-11 | -0.527 | 0.0929 | -0.008 | -5.671
-10.5 | -0.523 | 0.08802 | -0.008 | -5.94
-10 | -0.515 | 0.07969 | -0.009 | -6.467
-9.5 | -0.504 | 0.07609 | -0.009 | -6.624
-9 | -0.489 | 0.07051 | -0.01 | -6.931
-8.5 | -0.469 | 0.06457 | -0.01 | -7.269
-8 | -0.446 | 0.0598 | -0.01 | -7.459
-7.5 | -0.419 | 0.05534 | -0.011 | -7.569
-7 | -0.388 | 0.05165 | -0.011 | -7.515
-6.5 | -0.354 | 0.0484 | -0.012 | -7.317
-6 | -0.317 | 0.04555 | -0.012 | -6.963
-5.5 | -0.277 | 0.04274 | -0.013 | -6.491
-5 | -0.235 | 0.04026 | -0.014 | -5.846
-4.5 | -0.191 | 0.03811 | -0.014 | -5.015
-4 | -0.146 | 0.03619 | -0.015 | -4.025
-3.5 | -0.099 | 0.03458 | -0.015 | -2.871
-3 | -0.052 | 0.03315 | -0.016 | -1.575
-2.5 | -0.005 | 0.03191 | -0.017 | -0.142
-2 | 0.044 | 0.0307 | -0.018 | 1.423
-1.5 | 0.114 | 0.00973 | -0.038 | 11.703
-1 | 0.174 | 0.00963 | -0.039 | 18.064
-0.5 | 0.234 | 0.00999 | -0.04 | 23.45
0 | 0.287 | 0.01044 | -0.04 | 27.499
0.5 | 0.344 | 0.00884 | -0.041 | 38.95
1 | 0.403 | 0.00893 | -0.042 | 45.065
1.5 | 0.461 | 0.00902 | -0.043 | 51.142
2 | 0.52 | 0.00912 | -0.044 | 56.952
2.5 | 0.579 | 0.00924 | -0.045 | 62.635
3 | 0.64 | 0.00943 | -0.046 | 67.902
3.5 | 0.699 | 0.00974 | -0.047 | 71.765
4 | 0.758 | 0.0102 | -0.048 | 74.29
4.5 | 0.815 | 0.01089 | -0.049 | 74.803
5 | 0.871 | 0.0116 | -0.05 | 75.067
5.5 | 0.925 | 0.01249 | -0.051 | 74.096
6 | 0.978 | 0.01342 | -0.052 | 72.889
6.5 | 1.027 | 0.0182 | -0.053 | 56.406
7 | 1.074 | 0.01901 | -0.054 | 56.488
7.5 | 1.117 | 0.01959 | -0.055 | 57.039
8 | 1.157 | 0.02074 | -0.056 | 55.799
8.5 | 1.193 | 0.02174 | -0.057 | 54.88
9 | 1.224 | 0.02297 | -0.058 | 53.279
9.5 | 1.25 | 0.02423 | -0.059 | 51.594
10 | 1.262 | 0.02553 | -0.059 | 49.446
10.5 | 1.057 | 0.07241 | -0.028 | 14.592
11 | 1.056 | 0.07686 | -0.024 | 13.741
11.5 | 1.052 | 0.083 | -0.024 | 12.672
12 | 1.042 | 0.08967 | -0.025 | 11.623
12.5 | 1.026 | 0.09559 | -0.023 | 10.738
13 | 1.006 | 0.1034 | -0.02 | 9.728
13.5 | 0.982 | 0.11126 | -0.021 | 8.823
14 | 0.953 | 0.11932 | -0.02 | 7.991
14.5 | 0.922 | 0.12756 | -0.021 | 7.231
15 | 0.889 | 0.13376 | -0.02 | 6.645

## 18. Re 250k Mach 0.00 (2)
BIGFOIL.COM POLAR EXPORT
NACA67-512 a=0.0
NACA67-512 a=0.0 |  |  |  | Cl Max: | 1.1473 | at alpha= | 14.5 | deg
XFOIL ncrit=9 |  |  |  | L/D Max: | 80.3409 | at alpha= | 5 | deg
Re: | 250000 |  |  | Cd Min: | 0.22184 | at alpha= | -20 | deg
Mach: | 0 |  |  | Cl=0 at alpha= | -1.8547 | deg
|  |  |  | @ Cl=0.1, Cd= | 0.019788
|  |  |  | @ Cl=0.4, Cd= | 0.018131
|  |  |  | @ Cl=0.6, Cd= | 0.017566
alpha (deg) | Cl | Cd | Cm | Cl/Cd
-20 | -0.5228 | 0.22184 | -0.0081 | -2.3567
-19.5 | -0.5059 | 0.21589 | -0.0122 | -2.3433
-19 | -0.4929 | 0.21106 | -0.0174 | -2.3354
-18 | -0.4587 | 0.19672 | -0.0234 | -2.3317
-17.5 | -0.4425 | 0.19071 | -0.0266 | -2.3203
-17 | -0.4269 | 0.18453 | -0.0299 | -2.3134
-16.5 | -0.412 | 0.17832 | -0.0334 | -2.3105
-16 | -0.4058 | 0.17372 | -0.0389 | -2.3359
-15.5 | -0.4017 | 0.16874 | -0.0432 | -2.3806
-15 | -0.3799 | 0.15922 | -0.043 | -2.386
-14.5 | -0.3734 | 0.15412 | -0.0428 | -2.4228
-14 | -0.3836 | 0.15137 | -0.0389 | -2.5342
-13.5 | -0.3952 | 0.14846 | -0.0351 | -2.662
-13 | -0.4025 | 0.14437 | -0.0331 | -2.788
-12.5 | -0.3879 | 0.13666 | -0.0398 | -2.8384
-12 | -0.3823 | 0.12908 | -0.05 | -2.9617
-11.5 | -0.3672 | 0.11984 | -0.0514 | -3.0641
-11 | -0.3476 | 0.11289 | -0.0543 | -3.0791
-10.5 | -0.3323 | 0.1055 | -0.0596 | -3.1498
-10 | -0.3257 | 0.09803 | -0.0649 | -3.3225
-9.5 | -0.3236 | 0.08947 | -0.0754 | -3.6169
-9 | -0.3479 | 0.08267 | -0.0817 | -4.2083
-8.5 | -0.2679 | 0.05956 | -0.0879 | -4.498
-7.5 | -0.3661 | 0.06297 | -0.0757 | -5.8139
-7 | -0.3809 | 0.05987 | -0.0669 | -6.3621
-6.5 | -0.368 | 0.05538 | -0.0632 | -6.645
-6 | -0.3505 | 0.05376 | -0.056 | -6.5197
-4.5 | -0.2956 | 0.03754 | -0.0419 | -7.8743
-3.5 | -0.2122 | 0.03145 | -0.038 | -6.7472
-3 | -0.1394 | 0.02513 | -0.0373 | -5.5472
-2.5 | -0.0602 | 0.02301 | -0.0414 | -2.6163
-2 | -0.0213 | 0.02199 | -0.0379 | -0.96862
-1.5 | 0.052 | 0.02028 | -0.0413 | 2.5641
0 | 0.2382 | 0.01837 | -0.0392 | 12.9668
0.5 | 0.5703 | 0.01788 | -0.0947 | 31.896
1 | 0.6128 | 0.01743 | -0.0922 | 35.1578
1.5 | 0.6594 | 0.01683 | -0.0903 | 39.18
2 | 0.7147 | 0.01583 | -0.0897 | 45.1485
2.5 | 0.7586 | 0.01521 | -0.0871 | 49.8751
3 | 0.8066 | 0.01441 | -0.0853 | 55.975
3.5 | 0.8537 | 0.01371 | -0.0836 | 62.2684
4 | 0.9007 | 0.013 | -0.0817 | 69.2846
4.5 | 0.9469 | 0.01242 | -0.0795 | 76.2399
5 | 0.9898 | 0.01232 | -0.0766 | 80.3409
5.5 | 1.0214 | 0.01301 | -0.0723 | 78.5088
6 | 1.0516 | 0.01388 | -0.0682 | 75.7637
6.5 | 1.0706 | 0.01501 | -0.0623 | 71.3258
7 | 1.0614 | 0.01603 | -0.0506 | 66.2133
7.5 | 1.0394 | 0.01698 | -0.0368 | 61.2132
8 | 1.0198 | 0.01813 | -0.024 | 56.2493
8.5 | 0.9973 | 0.01946 | -0.0112 | 51.2487
9 | 0.9825 | 0.02107 | -0.0001 | 46.6303
9.5 | 0.9904 | 0.02289 | 0.0064 | 43.2678
10 | 1.0053 | 0.02494 | 0.0112 | 40.3087
10.5 | 1.021 | 0.02729 | 0.0155 | 37.413
11 | 1.0361 | 0.03018 | 0.0195 | 34.3307
11.5 | 1.0589 | 0.03238 | 0.0223 | 32.7023
12 | 1.0843 | 0.03558 | 0.0249 | 30.475
12.5 | 1.1045 | 0.0382 | 0.0274 | 28.9136
13 | 1.1309 | 0.04258 | 0.0293 | 26.5594
13.5 | 1.1393 | 0.04627 | 0.0322 | 24.6229
14 | 1.1441 | 0.05017 | 0.0344 | 22.8045
14.5 | 1.1473 | 0.05538 | 0.0361 | 20.7169
15 | 1.131 | 0.06386 | 0.0376 | 17.7106
15.5 | 1.0978 | 0.07328 | 0.0374 | 14.9809
16 | 1.0608 | 0.08412 | 0.0345 | 12.6106
16.5 | 1.0221 | 0.09718 | 0.029 | 10.5176
17 | 0.7985 | 0.16948 | -0.0097 | 4.7115
17.5 | 0.8187 | 0.17072 | -0.0116 | 4.7956
18 | 0.7914 | 0.19637 | -0.0223 | 4.0301
18.5 | 0.7969 | 0.20536 | -0.0278 | 3.8805
19 | 0.8139 | 0.2112 | -0.0304 | 3.8537
19.5 | 0.83 | 0.21896 | -0.0322 | 3.7906

## 19. Re 250k Mach 0.10 (1)
BIGFOIL.COM POLAR EXPORT
NACA67-512 a=0.0
NACA67-512 a=0.0 |  |  |  | Cl Max: | 1.251 | at alpha= | 9.5 | deg
JavaFoil+Calcfoil stall+Eppler ext transition |  |  |  | L/D Max: | 74.794 | at alpha= | 5 | deg
Re: | 250000 |  |  | Cd Min: | 0.00887 | at alpha= | 0.5 | deg
Mach: | 0.1 |  |  | Cl=0 at alpha= | -2.449 | deg
|  |  |  | @ Cl=0.1, Cd= | 0.01395
|  |  |  | @ Cl=0.4, Cd= | 0.0089524
|  |  |  | @ Cl=0.6, Cd= | 0.0093261
alpha (deg) | Cl | Cd | Cm | Cl/Cd
-16 | -0.394 | 0.1903 | -0.005 | -2.071
-15.5 | -0.411 | 0.18822 | -0.005 | -2.185
-15 | -0.428 | 0.17532 | -0.006 | -2.441
-14.5 | -0.444 | 0.16556 | -0.006 | -2.683
-14 | -0.46 | 0.14858 | -0.006 | -3.093
-13.5 | -0.474 | 0.14158 | -0.006 | -3.345
-13 | -0.486 | 0.13117 | -0.007 | -3.707
-12.5 | -0.497 | 0.11927 | -0.007 | -4.165
-12 | -0.505 | 0.1134 | -0.007 | -4.454
-11.5 | -0.511 | 0.10494 | -0.008 | -4.866
-11 | -0.513 | 0.09652 | -0.008 | -5.314
-10.5 | -0.512 | 0.0913 | -0.008 | -5.604
-10 | -0.507 | 0.08145 | -0.009 | -6.22
-9.5 | -0.498 | 0.07806 | -0.009 | -6.373
-9 | -0.484 | 0.07041 | -0.01 | -6.874
-8.5 | -0.466 | 0.0657 | -0.01 | -7.097
-8 | -0.444 | 0.06044 | -0.01 | -7.351
-7.5 | -0.418 | 0.05577 | -0.011 | -7.497
-7 | -0.388 | 0.052 | -0.011 | -7.465
-6.5 | -0.355 | 0.04884 | -0.012 | -7.261
-6 | -0.318 | 0.04588 | -0.012 | -6.928
-5.5 | -0.278 | 0.04274 | -0.013 | -6.51
-5 | -0.236 | 0.04023 | -0.014 | -5.869
-4.5 | -0.192 | 0.03808 | -0.014 | -5.038
-4 | -0.146 | 0.03618 | -0.015 | -4.044
-3.5 | -0.1 | 0.03466 | -0.015 | -2.877
-3 | -0.052 | 0.03316 | -0.016 | -1.582
-2.5 | -0.005 | 0.03201 | -0.017 | -0.142
-2 | 0.044 | 0.03075 | -0.018 | 1.427
-1.5 | 0.114 | 0.00975 | -0.038 | 11.738
-1 | 0.175 | 0.00965 | -0.039 | 18.111
-0.5 | 0.235 | 0.00999 | -0.04 | 23.566
0 | 0.288 | 0.01048 | -0.041 | 27.505
0.5 | 0.346 | 0.00887 | -0.041 | 38.994
1 | 0.405 | 0.00896 | -0.042 | 45.182
1.5 | 0.463 | 0.00905 | -0.043 | 51.198
2 | 0.522 | 0.00915 | -0.044 | 57.022
2.5 | 0.582 | 0.00927 | -0.045 | 62.784
3 | 0.643 | 0.00946 | -0.046 | 67.969
3.5 | 0.703 | 0.00979 | -0.048 | 71.769
4 | 0.761 | 0.01025 | -0.049 | 74.251
4.5 | 0.819 | 0.01097 | -0.05 | 74.678
5 | 0.875 | 0.0117 | -0.051 | 74.794
5.5 | 0.93 | 0.01258 | -0.052 | 73.92
6 | 0.982 | 0.01356 | -0.053 | 72.457
6.5 | 1.031 | 0.01831 | -0.053 | 56.304
7 | 1.078 | 0.01913 | -0.054 | 56.365
7.5 | 1.122 | 0.01975 | -0.055 | 56.774
8 | 1.161 | 0.02092 | -0.056 | 55.487
8.5 | 1.196 | 0.02195 | -0.057 | 54.492
9 | 1.226 | 0.02318 | -0.058 | 52.897
9.5 | 1.251 | 0.02448 | -0.059 | 51.097
10 | 1.053 | 0.06659 | -0.032 | 15.805
10.5 | 1.058 | 0.07127 | -0.031 | 14.84
11 | 1.052 | 0.07793 | -0.027 | 13.504
11.5 | 1.043 | 0.08416 | -0.023 | 12.398
12 | 1.03 | 0.09144 | -0.022 | 11.264
12.5 | 1.011 | 0.09623 | -0.021 | 10.502
13 | 0.986 | 0.10512 | -0.021 | 9.382
13.5 | 0.957 | 0.11166 | -0.02 | 8.573
14 | 0.925 | 0.12304 | -0.02 | 7.514
14.5 | 0.889 | 0.1297 | -0.02 | 6.852

## 20. Re 250k Mach 0.10 (2)
BIGFOIL.COM POLAR EXPORT
NACA67-512 a=0.0
NACA67-512 a=0.0 |  |  |  | Cl Max: | 1.1344 | at alpha= | 14 | deg
XFOIL ncrit=9 |  |  |  | L/D Max: | 79.9678 | at alpha= | 5 | deg
Re: | 250000 |  |  | Cd Min: | 0.21242 | at alpha= | 19 | deg
Mach: | 0.1 |  |  | Cl=0 at alpha= | -1.8653 | deg
|  |  |  | @ Cl=0.1, Cd= | 0.019219
|  |  |  | @ Cl=0.4, Cd= | 0.017542
|  |  |  | @ Cl=0.6, Cd= | 0.017614
alpha (deg) | Cl | Cd | Cm | Cl/Cd
-13 | -0.2708 | 0.13139 | -0.0573 | -2.061
-12.5 | -0.2495 | 0.12269 | -0.0582 | -2.0336
-12 | -0.2341 | 0.11618 | -0.0609 | -2.015
-11.5 | -0.2302 | 0.10996 | -0.0628 | -2.0935
-11 | -0.2268 | 0.10288 | -0.066 | -2.2045
-10.5 | -0.2314 | 0.09522 | -0.0725 | -2.4302
-10 | -0.2362 | 0.08624 | -0.0808 | -2.7389
-9.5 | -0.2525 | 0.07871 | -0.0847 | -3.208
-9 | -0.2631 | 0.068 | -0.0861 | -3.8691
-8.5 | -0.2548 | 0.06037 | -0.088 | -4.2206
-8 | -0.3809 | 0.06994 | -0.0762 | -5.4461
-7.5 | -0.3613 | 0.06358 | -0.0767 | -5.6826
-7 | -0.3769 | 0.06043 | -0.068 | -6.237
-6.5 | -0.367 | 0.05598 | -0.0638 | -6.5559
-6 | -0.3485 | 0.05416 | -0.057 | -6.4346
-5.5 | -0.3522 | 0.04588 | -0.0508 | -7.6765
-5 | -0.3125 | 0.04166 | -0.0498 | -7.5012
-3.5 | -0.213 | 0.03163 | -0.0384 | -6.7341
-3 | -0.139 | 0.0253 | -0.0379 | -5.4941
-2.5 | -0.084 | 0.02351 | -0.0373 | -3.5729
-2 | -0.0202 | 0.02205 | -0.0384 | -0.9161
-1.5 | 0.0548 | 0.02033 | -0.0421 | 2.6955
-1 | 0.0903 | 0.01965 | -0.038 | 4.5954
0 | 0.1491 | 0.01704 | -0.0236 | 8.75
0.5 | 0.5735 | 0.01789 | -0.0951 | 32.057
1 | 0.6157 | 0.01745 | -0.0925 | 35.2837
1.5 | 0.6616 | 0.01687 | -0.0904 | 39.2175
2 | 0.7096 | 0.01615 | -0.0886 | 43.9381
2.5 | 0.7608 | 0.01528 | -0.0871 | 49.7906
3 | 0.8048 | 0.0146 | -0.0845 | 55.1233
3.5 | 0.8569 | 0.01373 | -0.0835 | 62.4108
4 | 0.904 | 0.01302 | -0.0815 | 69.4316
4.5 | 0.9509 | 0.01244 | -0.0794 | 76.4389
5 | 0.9932 | 0.01242 | -0.0763 | 79.9678
5.5 | 1.024 | 0.01314 | -0.0718 | 77.93
6 | 1.0531 | 0.01404 | -0.0674 | 75.0071
6.5 | 1.071 | 0.01517 | -0.0612 | 70.5999
7 | 1.0577 | 0.01616 | -0.0486 | 65.4517
7.5 | 1.0366 | 0.01715 | -0.035 | 60.4431
8 | 1.0168 | 0.01834 | -0.0223 | 55.4417
8.5 | 0.9938 | 0.01973 | -0.0094 | 50.37
9 | 0.9814 | 0.02135 | 0.0013 | 45.9672
9.5 | 0.9891 | 0.02326 | 0.0078 | 42.5236
10 | 1.0039 | 0.02538 | 0.0126 | 39.5548
10.5 | 1.0202 | 0.02775 | 0.0169 | 36.764
11 | 1.036 | 0.03065 | 0.0208 | 33.801
11.5 | 1.0579 | 0.03301 | 0.0237 | 32.0479
12 | 1.0837 | 0.03625 | 0.0263 | 29.8952
12.5 | 1.1033 | 0.03904 | 0.0289 | 28.2608
13 | 1.1267 | 0.04366 | 0.031 | 25.8062
13.5 | 1.1325 | 0.04771 | 0.0339 | 23.7372
14 | 1.1344 | 0.05201 | 0.036 | 21.8112
14.5 | 1.1327 | 0.05766 | 0.0376 | 19.6445
15 | 1.1147 | 0.06591 | 0.0385 | 16.9125
15.5 | 1.0781 | 0.07672 | 0.0374 | 14.0524
16 | 1.0385 | 0.08867 | 0.0335 | 11.712
16.5 | 1.0053 | 0.10122 | 0.0274 | 9.9318
17 | 0.9661 | 0.11701 | 0.0176 | 8.2566
17.5 | 0.8193 | 0.1697 | -0.0112 | 4.8279
18 | 0.7929 | 0.19715 | -0.0225 | 4.0218
18.5 | 0.7978 | 0.20636 | -0.0283 | 3.8661
19 | 0.8142 | 0.21242 | -0.0311 | 3.833

## 21. Re 250k Mach 0.25 (1)
BIGFOIL.COM POLAR EXPORT
NACA67-512 a=0.0
NACA67-512 a=0.0 |  |  |  | Cl Max: | 1.246 | at alpha= | 9.5 | deg
JavaFoil+Calcfoil stall+Eppler ext transition |  |  |  | L/D Max: | 74.112 | at alpha= | 4.5 | deg
Re: | 250000 |  |  | Cd Min: | 0.00903 | at alpha= | 0.5 | deg
Mach: | 0.25 |  |  | Cl=0 at alpha= | -2.45 | deg
|  |  |  | @ Cl=0.1, Cd= | 0.015728
|  |  |  | @ Cl=0.4, Cd= | 0.009075
|  |  |  | @ Cl=0.6, Cd= | 0.16429
alpha (deg) | Cl | Cd | Cm | Cl/Cd
-14 | -0.095 | 0.22029 | -0.007 | -0.433
-13.5 | -0.187 | 0.19551 | -0.007 | -0.954
-13 | -0.24 | 0.17197 | -0.007 | -1.398
-12.5 | -0.286 | 0.15202 | -0.008 | -1.881
-12 | -0.326 | 0.13689 | -0.008 | -2.381
-11.5 | -0.361 | 0.12363 | -0.008 | -2.918
-11 | -0.39 | 0.12023 | -0.008 | -3.243
-10.5 | -0.413 | 0.10947 | -0.008 | -3.774
-10 | -0.43 | 0.09528 | -0.008 | -4.512
-9.5 | -0.44 | 0.08587 | -0.009 | -5.122
-9 | -0.443 | 0.07886 | -0.009 | -5.613
-8.5 | -0.438 | 0.07122 | -0.01 | -6.153
-8 | -0.427 | 0.06484 | -0.01 | -6.58
-7.5 | -0.409 | 0.05908 | -0.011 | -6.916
-7 | -0.384 | 0.05442 | -0.011 | -7.065
-6.5 | -0.355 | 0.05014 | -0.012 | -7.077
-6 | -0.321 | 0.04676 | -0.012 | -6.855
-5.5 | -0.282 | 0.0436 | -0.013 | -6.475
-5 | -0.241 | 0.04119 | -0.014 | -5.841
-4.5 | -0.196 | 0.03848 | -0.015 | -5.092
-4 | -0.15 | 0.03662 | -0.015 | -4.087
-3.5 | -0.102 | 0.03493 | -0.016 | -2.926
-3 | -0.054 | 0.03347 | -0.016 | -1.607
-2.5 | -0.005 | 0.03209 | -0.017 | -0.146
-2 | 0.045 | 0.03096 | -0.018 | 1.454
-1.5 | 0.117 | 0.01102 | -0.039 | 10.656
-1 | 0.18 | 0.01087 | -0.04 | 16.506
-0.5 | 0.242 | 0.01075 | -0.041 | 22.473
0 | 0.296 | 0.01019 | -0.042 | 29.048
0.5 | 0.355 | 0.00903 | -0.042 | 39.295
1 | 0.415 | 0.00909 | -0.043 | 45.718
1.5 | 0.476 | 0.00919 | -0.044 | 51.768
2 | 0.536 | 0.00931 | -0.045 | 57.573
2.5 | 0.598 | 0.00942 | -0.046 | 63.509
3 | 0.661 | 0.00968 | -0.048 | 68.268
3.5 | 0.722 | 0.01005 | -0.049 | 71.773
4 | 0.782 | 0.01063 | -0.05 | 73.529
4.5 | 0.84 | 0.01134 | -0.051 | 74.112
5 | 0.898 | 0.01224 | -0.052 | 73.349
5.5 | 0.953 | 0.0131 | -0.053 | 72.745
6 | 1.006 | 0.01441 | -0.054 | 69.813
6.5 | 1.055 | 0.01903 | -0.055 | 55.434
7 | 1.102 | 0.01994 | -0.056 | 55.23
7.5 | 1.143 | 0.02107 | -0.057 | 54.248
8 | 1.179 | 0.02222 | -0.058 | 53.071
8.5 | 1.21 | 0.0232 | -0.059 | 52.141
9 | 1.232 | 0.02468 | -0.059 | 49.946
9.5 | 1.246 | 0.02602 | -0.06 | 47.886
10 | 1.037 | 0.06934 | -0.03 | 14.961
10.5 | 1.024 | 0.07599 | -0.024 | 13.472
11 | 1.003 | 0.08255 | -0.023 | 12.148
11.5 | 0.971 | 0.08914 | -0.021 | 10.888
12 | 0.928 | 0.09728 | -0.019 | 9.541
12.5 | 0.876 | 0.10952 | -0.019 | 7.994
13 | 0.814 | 0.11917 | -0.018 | 6.828
13.5 | 0.744 | 0.13507 | -0.017 | 5.505
14 | 0.667 | 0.14903 | -0.018 | 4.474
14.5 | 0.584 | 0.16429 | -0.018 | 3.556

## 22. Re 250k Mach 0.25 (2)
BIGFOIL.COM POLAR EXPORT
NACA67-512 a=0.0
NACA67-512 a=0.0 |  |  |  | Cl Max: | 1.0914 | at alpha= | 13 | deg
XFOIL ncrit=9 |  |  |  | L/D Max: | 77.573 | at alpha= | 5 | deg
Re: | 250000 |  |  | Cd Min: | 0.22543 | at alpha= | -20 | deg
Mach: | 0.25 |  |  | Cl=0 at alpha= | -1.9445 | deg
|  |  |  | @ Cl=0.1, Cd= | 0.0047708
|  |  |  | @ Cl=0.4, Cd= | 0.013421
|  |  |  | @ Cl=0.6, Cd= | 0.018074
alpha (deg) | Cl | Cd | Cm | Cl/Cd
-20 | -0.528 | 0.22543 | -0.0086 | -2.3422
-19.5 | -0.5108 | 0.21977 | -0.0134 | -2.3242
-18.5 | -0.4786 | 0.20718 | -0.022 | -2.3101
-18 | -0.4588 | 0.19966 | -0.0244 | -2.2979
-17.5 | -0.4416 | 0.19349 | -0.0279 | -2.2823
-17 | -0.425 | 0.18709 | -0.0316 | -2.2716
-16.5 | -0.4097 | 0.18108 | -0.0357 | -2.2625
-16 | -0.406 | 0.17733 | -0.0414 | -2.2895
-15.5 | -0.3931 | 0.17002 | -0.044 | -2.3121
-15 | -0.375 | 0.16223 | -0.0431 | -2.3115
-14.5 | -0.3797 | 0.15897 | -0.0404 | -2.3885
-14 | -0.39 | 0.15617 | -0.0365 | -2.4973
-13.5 | -0.3973 | 0.15262 | -0.0338 | -2.6032
-13 | -0.3845 | 0.14565 | -0.038 | -2.6399
-12.5 | -0.3758 | 0.13886 | -0.0472 | -2.7063
-12 | -0.3678 | 0.13145 | -0.0545 | -2.798
-11.5 | -0.3406 | 0.12237 | -0.0529 | -2.7834
-11 | -0.3234 | 0.11504 | -0.0578 | -2.8112
-10.5 | -0.3071 | 0.10743 | -0.0638 | -2.8586
-10 | -0.3094 | 0.10054 | -0.0714 | -3.0774
-9.5 | -0.3022 | 0.09174 | -0.0839 | -3.2941
-8.5 | -0.3245 | 0.07641 | -0.088 | -4.2468
-8 | -0.3403 | 0.07252 | -0.0812 | -4.6925
-7.5 | -0.3331 | 0.0665 | -0.0815 | -5.009
-7 | -0.3537 | 0.06313 | -0.0732 | -5.6027
-6.5 | -0.358 | 0.06065 | -0.0658 | -5.9027
-5.5 | -0.346 | 0.04824 | -0.0554 | -7.1725
-5 | -0.3034 | 0.04346 | -0.0548 | -6.9811
-4.5 | -0.2939 | 0.03956 | -0.0461 | -7.4292
-4 | -0.2364 | 0.03577 | -0.0467 | -6.6089
-3.5 | -0.213 | 0.03263 | -0.0412 | -6.5277
-3 | -0.1327 | 0.0108 | -0.0397 | -12.287
-2.5 | -0.0814 | 0.00859 | -0.038 | -9.4761
-2 | -0.0089 | 0.00693 | -0.0403 | -1.2843
-1.5 | 0.0713 | 0.00523 | -0.0447 | 13.6329
-1 | 0.1063 | 0.00467 | -0.0404 | 22.7623
0.5 | 0.5708 | 0.01851 | -0.0938 | 30.8374
1.5 | 0.6813 | 0.01686 | -0.0922 | 40.4093
2 | 0.7277 | 0.0162 | -0.0898 | 44.9198
2.5 | 0.7768 | 0.01545 | -0.0876 | 50.2783
3 | 0.8258 | 0.01461 | -0.0853 | 56.5229
3.5 | 0.8711 | 0.01394 | -0.0826 | 62.4892
4 | 0.9219 | 0.01318 | -0.0807 | 69.9469
4.5 | 0.9716 | 0.01267 | -0.0785 | 76.6851
5 | 1.01 | 0.01302 | -0.0743 | 77.573
5.5 | 1.0359 | 0.01386 | -0.0684 | 74.7403
6 | 1.0598 | 0.01486 | -0.0627 | 71.319
6.5 | 1.0625 | 0.01597 | -0.0531 | 66.531
7 | 1.0415 | 0.01697 | -0.039 | 61.373
8 | 1.0022 | 0.0196 | -0.0133 | 51.1327
8.5 | 0.9807 | 0.02117 | -0.0007 | 46.325
9 | 0.9753 | 0.02301 | 0.0086 | 42.3859
9.5 | 0.9833 | 0.02532 | 0.0149 | 38.8349
10 | 0.9945 | 0.02802 | 0.0201 | 35.4925
10.5 | 1.0149 | 0.03041 | 0.0239 | 33.3739
11 | 1.0342 | 0.0335 | 0.0277 | 30.8716
11.5 | 1.0555 | 0.03691 | 0.0308 | 28.5966
12 | 1.0768 | 0.0404 | 0.0338 | 26.6535
12.5 | 1.09 | 0.04432 | 0.0366 | 24.5939
13 | 1.0914 | 0.05073 | 0.0394 | 21.5139
13.5 | 1.0773 | 0.05723 | 0.0416 | 18.824
14 | 1.0586 | 0.06461 | 0.0419 | 16.3845
14.5 | 1.0304 | 0.07447 | 0.0401 | 13.8364
15 | 0.9917 | 0.08722 | 0.0351 | 11.3701
15.5 | 0.9479 | 0.10279 | 0.0267 | 9.2217
16 | 0.8938 | 0.12335 | 0.0141 | 7.246
16.5 | 0.8448 | 0.14563 | 0.0014 | 5.801
17 | 0.795 | 0.17623 | -0.0125 | 4.5112
17.5 | 0.597 | 0.1715 | -0.0137 | 3.481
18 | 0.6053 | 0.17746 | -0.0171 | 3.4109

## 23. Re 250k Mach 0.50 (1)
BIGFOIL.COM POLAR EXPORT
NACA67-512 a=0.0
NACA67-512 a=0.0 |  |  |  | Cl Max: | 1.2 | at alpha= | 20 | deg
JavaFoil+Calcfoil stall+Eppler ext transition |  |  |  | L/D Max: | 70.555 | at alpha= | 4 | deg
Re: | 250000 |  |  | Cd Min: | 0.00972 | at alpha= | 1 | deg
Mach: | 0.5 |  |  | Cl=0 at alpha= | -2.4545 | deg
|  |  |  | @ Cl=0.1, Cd= | 0.030906
|  |  |  | @ Cl=0.4, Cd= | 0.011666
|  |  |  | @ Cl=0.6, Cd= | 0.00998
alpha (deg) | Cl | Cd | Cm | Cl/Cd
-20 | -0.955 | 0.26451 | -0.006 | -3.612
-19.5 | -0.929 | 0.25547 | -0.007 | -3.637
-19 | -0.903 | 0.25041 | -0.007 | -3.605
-18.5 | -0.876 | 0.24572 | -0.007 | -3.566
-18 | -0.85 | 0.24107 | -0.008 | -3.524
-17.5 | -0.821 | 0.22345 | -0.008 | -3.674
-17 | -0.794 | 0.21712 | -0.008 | -3.658
-16.5 | -0.767 | 0.22038 | -0.008 | -3.481
-16 | -0.74 | 0.21622 | -0.009 | -3.425
-15.5 | -0.714 | 0.21196 | -0.009 | -3.367
-15 | -0.687 | 0.20073 | -0.009 | -3.421
-14.5 | -0.66 | 0.19446 | -0.01 | -3.393
-14 | -0.633 | 0.19206 | -0.01 | -3.295
-13.5 | -0.604 | 0.16921 | -0.01 | -3.571
-13 | -0.577 | 0.1681 | -0.01 | -3.434
-12.5 | -0.55 | 0.16929 | -0.011 | -3.249
-12 | -0.523 | 0.16581 | -0.011 | -3.154
-11.5 | -0.496 | 0.16252 | -0.011 | -3.051
-11 | -0.469 | 0.15766 | -0.012 | -2.972
-10.5 | -0.441 | 0.15641 | -0.012 | -2.821
-10 | -0.413 | 0.13275 | -0.012 | -3.113
-9.5 | -0.386 | 0.13525 | -0.012 | -2.853
-9 | -0.359 | 0.12322 | -0.012 | -2.911
-8.5 | -0.331 | 0.12034 | -0.013 | -2.753
-8 | -0.304 | 0.11548 | -0.013 | -2.633
-7.5 | -0.277 | 0.11295 | -0.014 | -2.449
-7 | -0.249 | 0.11316 | -0.012 | -2.199
-6.5 | -0.222 | 0.1043 | -0.013 | -2.124
-6 | -0.194 | 0.10243 | -0.013 | -1.896
-5.5 | -0.252 | 0.06018 | -0.013 | -4.193
-5 | -0.244 | 0.04852 | -0.014 | -5.029
-4.5 | -0.207 | 0.04229 | -0.015 | -4.893
-4 | -0.162 | 0.03903 | -0.016 | -4.142
-3.5 | -0.112 | 0.03659 | -0.017 | -3.059
-3 | -0.059 | 0.03464 | -0.018 | -1.714
-2.5 | -0.005 | 0.0331 | -0.019 | -0.156
-2 | 0.05 | 0.03187 | -0.019 | 1.57
-1.5 | 0.106 | 0.03079 | -0.021 | 3.442
-1 | 0.2 | 0.01136 | -0.044 | 17.578
-0.5 | 0.269 | 0.01124 | -0.045 | 23.951
0 | 0.329 | 0.01189 | -0.046 | 27.685
0.5 | 0.396 | 0.01179 | -0.047 | 33.554
1 | 0.463 | 0.00972 | -0.048 | 47.605
1.5 | 0.53 | 0.00987 | -0.049 | 53.639
2 | 0.6 | 0.00998 | -0.05 | 60.11
2.5 | 0.669 | 0.01031 | -0.052 | 64.881
3 | 0.737 | 0.01078 | -0.053 | 68.377
3.5 | 0.804 | 0.01154 | -0.054 | 69.655
4 | 0.869 | 0.01231 | -0.055 | 70.555
4.5 | 0.933 | 0.01346 | -0.057 | 69.263
5 | 0.994 | 0.0145 | -0.058 | 68.538
5.5 | 1.052 | 0.01619 | -0.059 | 64.956
6 | 1.102 | 0.02139 | -0.06 | 51.519
6.5 | 1.148 | 0.02277 | -0.061 | 50.434
7 | 1.18 | 0.02468 | -0.062 | 47.799
7.5 | 1.187 | 0.02659 | -0.063 | 44.638
8 | 0.956 | 0.061 | -0.028 | 15.665
8.5 | 0.764 | 0.07493 | -0.019 | 10.195
9 | 0.618 | 0.10982 | -0.019 | 5.628
9.5 | 0.645 | 0.12327 | -0.024 | 5.232
10 | 0.672 | 0.1298 | -0.028 | 5.178
10.5 | 0.698 | 0.14226 | -0.028 | 4.91
11 | 0.725 | 0.14219 | -0.029 | 5.097
11.5 | 0.752 | 0.16482 | -0.033 | 4.564
12 | 0.778 | 0.16806 | -0.033 | 4.631
12.5 | 0.804 | 0.17013 | -0.034 | 4.728
13 | 0.832 | 0.18023 | -0.037 | 4.618
13.5 | 0.858 | 0.18386 | -0.038 | 4.668
14 | 0.884 | 0.19067 | -0.039 | 4.637
14.5 | 0.911 | 0.19358 | -0.04 | 4.704
15 | 0.938 | 0.20056 | -0.043 | 4.678
15.5 | 0.964 | 0.21207 | -0.043 | 4.546
16 | 0.99 | 0.22453 | -0.044 | 4.408
16.5 | 1.018 | 0.24073 | -0.047 | 4.229
17 | 1.043 | 0.23827 | -0.048 | 4.379
17.5 | 1.069 | 0.25261 | -0.048 | 4.232
18 | 1.095 | 0.25534 | -0.049 | 4.289
18.5 | 1.123 | 0.2644 | -0.052 | 4.248
19 | 1.149 | 0.2729 | -0.053 | 4.209
19.5 | 1.174 | 0.27952 | -0.053 | 4.199
20 | 1.2 | 0.27883 | -0.055 | 4.304

## 24. Re 250k Mach 0.50 (2)
BIGFOIL.COM POLAR EXPORT
NACA67-512 a=0.0
NACA67-512 a=0.0 |  |  |  | Cl Max: | 1.0518 | at alpha= | 6 | deg
XFOIL ncrit=9 |  |  |  | L/D Max: | 69.0303 | at alpha= | 4.5 | deg
Re: | 250000 |  |  | Cd Min: | 0.23457 | at alpha= | -19.5 | deg
Mach: | 0.5 |  |  | Cl=0 at alpha= | -1.6766 | deg
|  |  |  | @ Cl=0.1, Cd= | 0.021697
|  |  |  | @ Cl=0.4, Cd= | 0.02018
|  |  |  | @ Cl=0.6, Cd= | 0.019508
alpha (deg) | Cl | Cd | Cm | Cl/Cd
-19.5 | -0.5328 | 0.23457 | -0.0164 | -2.2714
-19 | -0.5101 | 0.22638 | -0.0204 | -2.2533
-18.5 | -0.4881 | 0.21919 | -0.0249 | -2.2268
-18 | -0.4666 | 0.2119 | -0.0295 | -2.202
-17.5 | -0.4455 | 0.2049 | -0.034 | -2.1742
-17 | -0.4317 | 0.20064 | -0.0403 | -2.1516
-16.5 | -0.4152 | 0.19372 | -0.0438 | -2.1433
-16 | -0.3982 | 0.18549 | -0.0431 | -2.1467
-15.5 | -0.4002 | 0.18216 | -0.0404 | -2.197
-15 | -0.4044 | 0.17879 | -0.0373 | -2.2619
-14.5 | -0.4022 | 0.17421 | -0.0363 | -2.3087
-14 | -0.3774 | 0.16635 | -0.0437 | -2.2687
-13.5 | -0.3616 | 0.16028 | -0.0514 | -2.2561
-13 | -0.3509 | 0.15392 | -0.0584 | -2.2798
-12.5 | -0.3157 | 0.14268 | -0.0587 | -2.2126
-12 | -0.2933 | 0.13522 | -0.0636 | -2.1691
-11.5 | -0.2787 | 0.12831 | -0.0681 | -2.1721
-11 | -0.2736 | 0.12274 | -0.0756 | -2.2291
-10.5 | -0.2607 | 0.11565 | -0.0827 | -2.2542
-10 | -0.2335 | 0.10563 | -0.0831 | -2.2105
-9.5 | -0.2301 | 0.10021 | -0.0826 | -2.2962
-9 | -0.2181 | 0.09354 | -0.0864 | -2.3316
-8.5 | -0.208 | 0.08614 | -0.0982 | -2.4147
-8 | -0.2404 | 0.0818 | -0.1008 | -2.9389
-7 | -0.2594 | 0.06907 | -0.0943 | -3.7556
-6.5 | -0.2852 | 0.06537 | -0.0857 | -4.3629
-6 | -0.2915 | 0.06056 | -0.081 | -4.8134
-5.5 | -0.2899 | 0.05569 | -0.0761 | -5.2056
-5 | -0.2961 | 0.05449 | -0.0653 | -5.434
-4.5 | -0.2936 | 0.04676 | -0.0592 | -6.2789
-3.5 | -0.2305 | 0.03782 | -0.0498 | -6.0947
-3 | -0.1929 | 0.033 | -0.043 | -5.8455
-2.5 | -0.1151 | 0.02802 | -0.0429 | -4.1078
-2 | -0.0617 | 0.02571 | -0.0395 | -2.3998
-1.5 | 0.0337 | 0.02339 | -0.0436 | 1.4408
-1 | 0.0854 | 0.02196 | -0.0406 | 3.8889
-0.5 | 0.1364 | 0.02104 | -0.0373 | 6.4829
0.5 | 0.3405 | 0.02038 | -0.0446 | 16.7076
1 | 0.6471 | 0.01935 | -0.0911 | 33.4419
1.5 | 0.7061 | 0.01846 | -0.0893 | 38.2503
2 | 0.7684 | 0.01745 | -0.0878 | 44.0344
2.5 | 0.8167 | 0.0167 | -0.0837 | 48.9042
3 | 0.8708 | 0.01577 | -0.0803 | 55.2188
3.5 | 0.9319 | 0.01488 | -0.0778 | 62.6277
4 | 0.9837 | 0.01454 | -0.0735 | 67.6547
4.5 | 1.0251 | 0.01485 | -0.0678 | 69.0303
5 | 1.0355 | 0.01567 | -0.057 | 66.0817
5.5 | 1.0411 | 0.01673 | -0.0461 | 62.2295
6 | 1.0518 | 0.01821 | -0.0371 | 57.7595
6.5 | 1.0373 | 0.0197 | -0.0237 | 52.6548
7 | 1.02 | 0.02142 | -0.0106 | 47.619
7.5 | 0.999 | 0.02342 | 0.0024 | 42.6558
8 | 0.9781 | 0.02555 | 0.0149 | 38.2818
8.5 | 0.9649 | 0.02797 | 0.0256 | 34.4977
9 | 0.9662 | 0.03103 | 0.0332 | 31.1376
9.5 | 0.9737 | 0.03469 | 0.039 | 28.0686
10 | 0.9844 | 0.03883 | 0.0439 | 25.3515
10.5 | 0.9957 | 0.04348 | 0.0479 | 22.9002
11 | 0.9937 | 0.04986 | 0.051 | 19.9298

## 25. Re 500k Mach 0.00 (1)
BIGFOIL.COM POLAR EXPORT
NACA67-512 a=0.0
NACA67-512 a=0.0 |  |  |  | Cl Max: | 1.276 | at alpha= | 10.5 | deg
JavaFoil+Calcfoil stall+Eppler ext transition |  |  |  | L/D Max: | 99.69 | at alpha= | 4 | deg
Re: | 500000 |  |  | Cd Min: | 0.00635 | at alpha= | 2 | deg
Mach: | 0 |  |  | Cl=0 at alpha= | -2.45 | deg
|  |  |  | @ Cl=0.1, Cd= | 0.0084473
|  |  |  | @ Cl=0.4, Cd= | 0.0064329
|  |  |  | @ Cl=0.6, Cd= | 0.0065975
alpha (deg) | Cl | Cd | Cm | Cl/Cd
-16.5 | -0.423 | 0.17866 | -0.006 | -2.366
-16 | -0.437 | 0.16258 | -0.006 | -2.691
-15.5 | -0.452 | 0.15693 | -0.006 | -2.881
-15 | -0.466 | 0.14875 | -0.006 | -3.133
-14.5 | -0.479 | 0.14342 | -0.006 | -3.343
-14 | -0.492 | 0.12862 | -0.006 | -3.824
-13.5 | -0.503 | 0.12104 | -0.007 | -4.155
-13 | -0.512 | 0.11103 | -0.007 | -4.615
-12.5 | -0.52 | 0.10566 | -0.008 | -4.921
-12 | -0.525 | 0.09896 | -0.008 | -5.307
-11.5 | -0.528 | 0.09242 | -0.008 | -5.71
-11 | -0.527 | 0.08516 | -0.009 | -6.191
-10.5 | -0.523 | 0.08171 | -0.009 | -6.404
-10 | -0.516 | 0.07296 | -0.01 | -7.069
-9.5 | -0.504 | 0.06887 | -0.01 | -7.324
-9 | -0.489 | 0.06454 | -0.01 | -7.578
-8.5 | -0.47 | 0.05883 | -0.01 | -7.982
-8 | -0.446 | 0.05543 | -0.011 | -8.052
-7.5 | -0.419 | 0.05182 | -0.011 | -8.09
-7 | -0.389 | 0.04842 | -0.012 | -8.024
-6.5 | -0.355 | 0.04517 | -0.013 | -7.85
-6 | -0.318 | 0.04238 | -0.013 | -7.492
-5.5 | -0.278 | 0.0399 | -0.014 | -6.961
-5 | -0.236 | 0.03765 | -0.015 | -6.258
-4.5 | -0.191 | 0.03555 | -0.016 | -5.386
-4 | -0.146 | 0.0338 | -0.016 | -4.32
-3.5 | -0.099 | 0.03256 | -0.016 | -3.053
-3 | -0.052 | 0.03096 | -0.018 | -1.691
-2.5 | -0.006 | 0.00872 | -0.036 | -0.643
-2 | 0.054 | 0.00857 | -0.037 | 6.305
-1.5 | 0.114 | 0.00841 | -0.038 | 13.568
-1 | 0.174 | 0.00828 | -0.039 | 21.045
-0.5 | 0.235 | 0.00814 | -0.04 | 28.817
0 | 0.29 | 0.00866 | -0.041 | 33.504
0.5 | 0.348 | 0.00638 | -0.042 | 54.567
1 | 0.407 | 0.00644 | -0.043 | 63.251
1.5 | 0.466 | 0.00652 | -0.044 | 71.582
2 | 0.525 | 0.00635 | -0.045 | 82.803
2.5 | 0.585 | 0.00652 | -0.046 | 89.839
3 | 0.645 | 0.00683 | -0.047 | 94.404
3.5 | 0.704 | 0.00718 | -0.048 | 98.065
4 | 0.761 | 0.00764 | -0.049 | 99.69
4.5 | 0.818 | 0.00828 | -0.05 | 98.775
5 | 0.874 | 0.00906 | -0.051 | 96.45
5.5 | 0.928 | 0.00991 | -0.052 | 93.657
6 | 0.981 | 0.01076 | -0.053 | 91.158
6.5 | 1.029 | 0.01556 | -0.053 | 66.141
7 | 1.076 | 0.01625 | -0.054 | 66.22
7.5 | 1.12 | 0.01702 | -0.055 | 65.793
8 | 1.16 | 0.01805 | -0.056 | 64.252
8.5 | 1.196 | 0.01894 | -0.057 | 63.161
9 | 1.227 | 0.02 | -0.058 | 61.355
9.5 | 1.254 | 0.02112 | -0.059 | 59.372
10 | 1.269 | 0.02243 | -0.06 | 56.56
10.5 | 1.276 | 0.02374 | -0.06 | 53.751
11 | 1.275 | 0.02498 | -0.061 | 51.031
11.5 | 1.259 | 0.02732 | -0.062 | 46.091
12 | 1.053 | 0.08095 | -0.036 | 13.006
12.5 | 1.031 | 0.08817 | -0.031 | 11.696
13 | 1.008 | 0.09682 | -0.027 | 10.41
13.5 | 0.984 | 0.10381 | -0.028 | 9.476
14 | 0.955 | 0.11019 | -0.026 | 8.664
14.5 | 0.923 | 0.11547 | -0.026 | 7.996
15 | 0.89 | 0.12643 | -0.025 | 7.038
15.5 | 0.855 | 0.13534 | -0.025 | 6.314

## 26. Re 500k Mach 0.00 (2)
BIGFOIL.COM POLAR EXPORT
NACA67-512 a=0.0
NACA67-512 a=0.0 |  |  |  | Cl Max: | 1.1947 | at alpha= | 15 | deg
XFOIL ncrit=9 |  |  |  | L/D Max: | 83.8932 | at alpha= | 5 | deg
Re: | 500000 |  |  | Cd Min: | 0.22549 | at alpha= | 20 | deg
Mach: | 0 |  |  | Cl=0 at alpha= | -3.2875 | deg
|  |  |  | @ Cl=0.1, Cd= | 0.012943
|  |  |  | @ Cl=0.4, Cd= | 0.0098864
|  |  |  | @ Cl=0.6, Cd= | 0.0089559
alpha (deg) | Cl | Cd | Cm | Cl/Cd
-6 | -0.2348 | 0.03381 | -0.0777 | -6.9447
-5.5 | -0.195 | 0.03225 | -0.0732 | -6.0465
-5 | -0.1763 | 0.02136 | -0.0661 | -8.2537
-4.5 | -0.1273 | 0.01816 | -0.0651 | -7.0099
-4 | -0.0738 | 0.01679 | -0.0647 | -4.3955
-3.5 | -0.0221 | 0.01577 | -0.064 | -1.4014
-3 | 0.0299 | 0.01404 | -0.0635 | 2.1296
-2.5 | 0.0808 | 0.01321 | -0.0624 | 6.1166
-2 | 0.1247 | 0.0126 | -0.0603 | 9.8968
-1.5 | 0.1716 | 0.01187 | -0.0585 | 14.4566
-1 | 0.2209 | 0.01129 | -0.0571 | 19.566
-0.5 | 0.219 | 0.0086 | -0.0459 | 25.4651
0.5 | 0.3147 | 0.00938 | -0.0397 | 33.5501
1 | 0.3757 | 0.00981 | -0.0394 | 38.2977
1.5 | 0.452 | 0.01005 | -0.043 | 44.9751
2 | 0.486 | 0.00962 | -0.0389 | 50.5198
2.5 | 0.54 | 0.00929 | -0.0387 | 58.127
3 | 0.5913 | 0.009 | -0.038 | 65.7
3.5 | 0.6386 | 0.00876 | -0.0365 | 72.8995
4 | 0.6785 | 0.00857 | -0.0334 | 79.1715
4.5 | 0.7181 | 0.00864 | -0.0303 | 83.1134
5 | 0.7542 | 0.00899 | -0.0267 | 83.8932
5.5 | 0.7667 | 0.00944 | -0.0184 | 81.2182
6 | 0.7925 | 0.01009 | -0.0132 | 78.5431
6.5 | 0.8317 | 0.01096 | -0.0115 | 75.885
7 | 0.8754 | 0.01208 | -0.0111 | 72.4669
7.5 | 0.9199 | 0.01346 | -0.0113 | 68.3432
8 | 0.9632 | 0.01524 | -0.0118 | 63.2021
8.5 | 1.0033 | 0.01721 | -0.0118 | 58.2975
9 | 1.0358 | 0.01858 | -0.0098 | 55.7481
9.5 | 1.0266 | 0.0195 | 0.0008 | 52.6462
10 | 1.0501 | 0.02065 | 0.0049 | 50.8523
10.5 | 1.0709 | 0.02237 | 0.0089 | 47.8722
11 | 1.0921 | 0.02421 | 0.0124 | 45.1095
11.5 | 1.1118 | 0.02627 | 0.0158 | 42.322
12 | 1.132 | 0.02836 | 0.0187 | 39.9154
12.5 | 1.1434 | 0.03127 | 0.0224 | 36.5654
13 | 1.1624 | 0.03371 | 0.0247 | 34.4823
13.5 | 1.1628 | 0.03795 | 0.0282 | 30.6403
14 | 1.1781 | 0.04109 | 0.0299 | 28.6712
14.5 | 1.1884 | 0.04484 | 0.0314 | 26.5031
15 | 1.1947 | 0.04925 | 0.0323 | 24.2579
15.5 | 1.1855 | 0.05579 | 0.0333 | 21.2493
16 | 1.1847 | 0.06185 | 0.0328 | 19.1544
16.5 | 1.1772 | 0.06917 | 0.0316 | 17.0189
17 | 1.1651 | 0.07769 | 0.0291 | 14.9968
17.5 | 1.1457 | 0.08797 | 0.0252 | 13.0238
18 | 1.1245 | 0.09932 | 0.0199 | 11.322
18.5 | 1.0935 | 0.11326 | 0.0127 | 9.6548
19 | 1.055 | 0.12997 | 0.0033 | 8.1173
19.5 | 0.9896 | 0.15514 | -0.0115 | 6.3788
20 | 0.8316 | 0.22549 | -0.0407 | 3.688

## 27. Re 500k Mach 0.10 (1)
BIGFOIL.COM POLAR EXPORT
NACA67-512 a=0.0
NACA67-512 a=0.0 |  |  |  | Cl Max: | 1.273 | at alpha= | 10.5 | deg
JavaFoil+Calcfoil stall+Eppler ext transition |  |  |  | L/D Max: | 99.323 | at alpha= | 4 | deg
Re: | 500000 |  |  | Cd Min: | 0.00621 | at alpha= | 2 | deg
Mach: | 0.1 |  |  | Cl=0 at alpha= | -2.45 | deg
|  |  |  | @ Cl=0.1, Cd= | 0.0084718
|  |  |  | @ Cl=0.4, Cd= | 0.0064493
|  |  |  | @ Cl=0.6, Cd= | 0.006614
alpha (deg) | Cl | Cd | Cm | Cl/Cd
-16 | -0.394 | 0.16949 | -0.006 | -2.327
-15.5 | -0.411 | 0.16299 | -0.006 | -2.525
-15 | -0.428 | 0.15301 | -0.006 | -2.799
-14.5 | -0.444 | 0.14935 | -0.006 | -2.976
-14 | -0.46 | 0.13052 | -0.007 | -3.523
-13.5 | -0.474 | 0.12693 | -0.007 | -3.734
-13 | -0.486 | 0.11746 | -0.007 | -4.142
-12.5 | -0.497 | 0.10649 | -0.007 | -4.668
-12 | -0.505 | 0.10413 | -0.008 | -4.854
-11.5 | -0.511 | 0.09181 | -0.008 | -5.565
-11 | -0.513 | 0.08683 | -0.009 | -5.912
-10.5 | -0.512 | 0.08302 | -0.009 | -6.168
-10 | -0.507 | 0.07518 | -0.01 | -6.744
-9.5 | -0.498 | 0.07053 | -0.01 | -7.059
-9 | -0.484 | 0.06535 | -0.01 | -7.413
-8.5 | -0.467 | 0.06047 | -0.011 | -7.718
-8 | -0.445 | 0.05546 | -0.011 | -8.016
-7.5 | -0.419 | 0.05213 | -0.012 | -8.03
-7 | -0.389 | 0.0486 | -0.012 | -7.996
-6.5 | -0.355 | 0.04556 | -0.013 | -7.793
-6 | -0.318 | 0.04259 | -0.013 | -7.47
-5.5 | -0.279 | 0.04021 | -0.014 | -6.928
-5 | -0.236 | 0.03785 | -0.015 | -6.247
-4.5 | -0.192 | 0.03577 | -0.016 | -5.372
-4 | -0.147 | 0.0339 | -0.016 | -4.325
-3.5 | -0.1 | 0.03264 | -0.016 | -3.059
-3 | -0.053 | 0.03102 | -0.018 | -1.696
-2.5 | -0.006 | 0.00872 | -0.037 | -0.646
-2 | 0.054 | 0.0086 | -0.038 | 6.316
-1.5 | 0.115 | 0.00843 | -0.038 | 13.596
-1 | 0.175 | 0.00827 | -0.039 | 21.177
-0.5 | 0.236 | 0.00817 | -0.04 | 28.858
0 | 0.292 | 0.0083 | -0.041 | 35.158
0.5 | 0.35 | 0.00639 | -0.042 | 54.749
1 | 0.409 | 0.00646 | -0.043 | 63.413
1.5 | 0.469 | 0.00654 | -0.044 | 71.691
2 | 0.528 | 0.00621 | -0.045 | 85.075
2.5 | 0.588 | 0.00655 | -0.046 | 89.82
3 | 0.648 | 0.00687 | -0.047 | 94.355
3.5 | 0.707 | 0.00722 | -0.048 | 97.99
4 | 0.765 | 0.0077 | -0.049 | 99.323
4.5 | 0.822 | 0.00833 | -0.05 | 98.67
5 | 0.878 | 0.00915 | -0.051 | 95.959
5.5 | 0.932 | 0.00997 | -0.052 | 93.494
6 | 0.985 | 0.01087 | -0.053 | 90.6
6.5 | 1.033 | 0.01566 | -0.054 | 65.984
7 | 1.081 | 0.01636 | -0.055 | 66.04
7.5 | 1.124 | 0.01718 | -0.056 | 65.432
8 | 1.164 | 0.01821 | -0.056 | 63.911
8.5 | 1.199 | 0.0191 | -0.057 | 62.778
9 | 1.229 | 0.0202 | -0.058 | 60.856
9.5 | 1.255 | 0.02137 | -0.059 | 58.713
10 | 1.268 | 0.0227 | -0.06 | 55.848
10.5 | 1.273 | 0.02395 | -0.061 | 53.136
11 | 1.268 | 0.0256 | -0.061 | 49.525
11.5 | 1.051 | 0.07745 | -0.033 | 13.573
12 | 1.034 | 0.08481 | -0.03 | 12.19
12.5 | 1.014 | 0.09012 | -0.029 | 11.253
13 | 0.988 | 0.09854 | -0.027 | 10.029
13.5 | 0.959 | 0.10382 | -0.026 | 9.233
14 | 0.926 | 0.11233 | -0.026 | 8.24
14.5 | 0.89 | 0.1189 | -0.025 | 7.482
15 | 0.851 | 0.12642 | -0.024 | 6.733
15.5 | 0.811 | 0.13931 | -0.023 | 5.823

## 28. Re 500k Mach 0.10 (2)
BIGFOIL.COM POLAR EXPORT
NACA67-512 a=0.0
NACA67-512 a=0.0 |  |  |  | Cl Max: | 1.1842 | at alpha= | 15 | deg
XFOIL ncrit=9 |  |  |  | L/D Max: | 83.5841 | at alpha= | 5 | deg
Re: | 500000 |  |  | Cd Min: | 0.22661 | at alpha= | 20 | deg
Mach: | 0.1 |  |  | Cl=0 at alpha= | -3.2862 | deg
|  |  |  | @ Cl=0.1, Cd= | 0.01303
|  |  |  | @ Cl=0.4, Cd= | 0.0098988
|  |  |  | @ Cl=0.6, Cd= | 0.0089815
alpha (deg) | Cl | Cd | Cm | Cl/Cd
-20 | -0.5245 | 0.22169 | -0.0085 | -2.3659
-19.5 | -0.5096 | 0.21573 | -0.013 | -2.3622
-19 | -0.4919 | 0.20837 | -0.0159 | -2.3607
-18.5 | -0.4751 | 0.20236 | -0.0194 | -2.3478
-18 | -0.4585 | 0.19639 | -0.0229 | -2.3346
-17.5 | -0.4422 | 0.19019 | -0.0265 | -2.325
-17 | -0.4265 | 0.18334 | -0.0305 | -2.3263
-16.5 | -0.4122 | 0.17689 | -0.0346 | -2.3303
-16 | -0.4061 | 0.17048 | -0.0398 | -2.3821
-15.5 | -0.3876 | 0.16295 | -0.041 | -2.3786
-15 | -0.3796 | 0.15853 | -0.0411 | -2.3945
-14.5 | -0.3586 | 0.15106 | -0.0467 | -2.3739
-14 | -0.3382 | 0.14309 | -0.0528 | -2.3635
-13.5 | -0.32 | 0.13487 | -0.0604 | -2.3727
-13 | -0.308 | 0.12597 | -0.0688 | -2.445
-12.5 | -0.288 | 0.11735 | -0.0724 | -2.4542
-12 | -0.2647 | 0.11071 | -0.0768 | -2.3909
-11.5 | -0.248 | 0.10345 | -0.0821 | -2.3973
-11 | -0.2377 | 0.09576 | -0.0875 | -2.4822
-10.5 | -0.2399 | 0.08769 | -0.0941 | -2.7358
-10 | -0.2469 | 0.07911 | -0.1005 | -3.121
-9.5 | -0.2703 | 0.07042 | -0.1031 | -3.8384
-9 | -0.2796 | 0.06508 | -0.1014 | -4.2963
-8.5 | -0.2917 | 0.06055 | -0.0976 | -4.8175
-8 | -0.2883 | 0.05593 | -0.0953 | -5.1547
-7.5 | -0.2826 | 0.05046 | -0.0921 | -5.6005
-7 | -0.2661 | 0.04502 | -0.0864 | -5.9107
-6.5 | -0.2628 | 0.03714 | -0.0815 | -7.0759
-6 | -0.2333 | 0.03426 | -0.0787 | -6.8097
-5.5 | -0.1941 | 0.03258 | -0.0741 | -5.9576
-5 | -0.1764 | 0.02192 | -0.0668 | -8.0474
-4.5 | -0.1281 | 0.01838 | -0.0656 | -6.9695
-4 | -0.0744 | 0.01692 | -0.0651 | -4.3972
-3.5 | -0.0227 | 0.01588 | -0.0644 | -1.4295
-3 | 0.0304 | 0.01411 | -0.0639 | 2.1545
-2.5 | 0.0819 | 0.01326 | -0.0629 | 6.1765
-2 | 0.126 | 0.0127 | -0.0607 | 9.9213
-1.5 | 0.1731 | 0.0119 | -0.0589 | 14.5462
-1 | 0.2212 | 0.01136 | -0.0573 | 19.4718
-0.5 | 0.2225 | 0.00863 | -0.0468 | 25.7822
0 | 0.2654 | 0.00903 | -0.0423 | 29.3909
0.5 | 0.3163 | 0.00937 | -0.0399 | 33.7567
1 | 0.3752 | 0.00982 | -0.0392 | 38.2077
1.5 | 0.457 | 0.01008 | -0.0437 | 45.3373
2 | 0.4884 | 0.00963 | -0.039 | 50.7165
2.5 | 0.5423 | 0.00931 | -0.0387 | 58.2492
3 | 0.5942 | 0.00901 | -0.0381 | 65.9489
3.5 | 0.641 | 0.00878 | -0.0364 | 73.0068
4 | 0.6816 | 0.00861 | -0.0333 | 79.1638
4.5 | 0.72 | 0.00868 | -0.03 | 82.9493
5 | 0.7556 | 0.00904 | -0.0262 | 83.5841
5.5 | 0.7665 | 0.00949 | -0.0174 | 80.7692
6 | 0.792 | 0.01016 | -0.0121 | 77.9528
6.5 | 0.8332 | 0.01106 | -0.0108 | 75.3345
7 | 0.8767 | 0.01221 | -0.0103 | 71.8018
7.5 | 0.9218 | 0.01363 | -0.0106 | 67.6302
8 | 0.9646 | 0.01545 | -0.0109 | 62.4337
8.5 | 1.0045 | 0.01749 | -0.0109 | 57.4328
9 | 1.033 | 0.01877 | -0.0079 | 55.0346
9.5 | 1.0258 | 0.01979 | 0.0023 | 51.8343
10 | 1.0498 | 0.021 | 0.0063 | 49.9905
10.5 | 1.0709 | 0.02274 | 0.0102 | 47.0932
11 | 1.0884 | 0.02487 | 0.0142 | 43.7636
11.5 | 1.1105 | 0.02683 | 0.0174 | 41.3902
12 | 1.1268 | 0.02927 | 0.0207 | 38.4968
12.5 | 1.141 | 0.03206 | 0.024 | 35.5895
13 | 1.1582 | 0.03473 | 0.0264 | 33.3487
13.5 | 1.1584 | 0.03914 | 0.0298 | 29.5963
14 | 1.1721 | 0.04254 | 0.0315 | 27.5529
14.5 | 1.1812 | 0.04658 | 0.0328 | 25.3585
15 | 1.1842 | 0.0515 | 0.0336 | 22.9942
15.5 | 1.1743 | 0.0584 | 0.0342 | 20.1079
16 | 1.1694 | 0.06524 | 0.0333 | 17.9246
16.5 | 1.1579 | 0.07344 | 0.0314 | 15.7666
17 | 1.1413 | 0.08302 | 0.0281 | 13.7473
17.5 | 1.1161 | 0.09483 | 0.023 | 11.7695
18 | 1.0888 | 0.10788 | 0.0163 | 10.0927
18.5 | 1.0512 | 0.12406 | 0.0074 | 8.4733
19 | 0.9997 | 0.14505 | -0.0049 | 6.8921
19.5 | 0.8284 | 0.21477 | -0.0342 | 3.8571
20 | 0.8333 | 0.22661 | -0.0412 | 3.6772

## 29. Re 500k Mach 0.25 (1)
BIGFOIL.COM POLAR EXPORT
NACA67-512 a=0.0
NACA67-512 a=0.0 |  |  |  | Cl Max: | 1.252 | at alpha= | 9.5 | deg
JavaFoil+Calcfoil stall+Eppler ext transition |  |  |  | L/D Max: | 97.533 | at alpha= | 4.5 | deg
Re: | 500000 |  |  | Cd Min: | 0.00649 | at alpha= | 0.5 | deg
Mach: | 0.25 |  |  | Cl=0 at alpha= | -2.4516 | deg
|  |  |  | @ Cl=0.1, Cd= | 0.00842
|  |  |  | @ Cl=0.4, Cd= | 0.006537
|  |  |  | @ Cl=0.6, Cd= | 0.14726
alpha (deg) | Cl | Cd | Cm | Cl/Cd
-14 | -0.096 | 0.13886 | -0.008 | -0.688
-13.5 | -0.187 | 0.13479 | -0.008 | -1.386
-13 | -0.241 | 0.14709 | -0.008 | -1.636
-12.5 | -0.286 | 0.12897 | -0.008 | -2.219
-12 | -0.326 | 0.1174 | -0.008 | -2.778
-11.5 | -0.361 | 0.10971 | -0.008 | -3.29
-11 | -0.39 | 0.10321 | -0.008 | -3.78
-10.5 | -0.413 | 0.09591 | -0.008 | -4.309
-10 | -0.43 | 0.08741 | -0.009 | -4.922
-9.5 | -0.44 | 0.07799 | -0.01 | -5.643
-9 | -0.443 | 0.07094 | -0.01 | -6.243
-8.5 | -0.438 | 0.06432 | -0.011 | -6.817
-8 | -0.427 | 0.05949 | -0.011 | -7.177
-7.5 | -0.409 | 0.05397 | -0.012 | -7.575
-7 | -0.385 | 0.05027 | -0.012 | -7.653
-6.5 | -0.355 | 0.04649 | -0.013 | -7.64
-6 | -0.321 | 0.04362 | -0.013 | -7.356
-5.5 | -0.283 | 0.04081 | -0.014 | -6.926
-5 | -0.241 | 0.03842 | -0.015 | -6.27
-4.5 | -0.196 | 0.03621 | -0.016 | -5.419
-4 | -0.15 | 0.03431 | -0.016 | -4.37
-3.5 | -0.102 | 0.03275 | -0.017 | -3.126
-3 | -0.054 | 0.03138 | -0.018 | -1.717
-2.5 | -0.006 | 0.00831 | -0.038 | -0.696
-2 | 0.056 | 0.0082 | -0.039 | 6.799
-1.5 | 0.118 | 0.00851 | -0.039 | 13.824
-1 | 0.18 | 0.00836 | -0.04 | 21.505
-0.5 | 0.242 | 0.00825 | -0.041 | 29.318
0 | 0.299 | 0.00838 | -0.042 | 35.704
0.5 | 0.359 | 0.00649 | -0.043 | 55.39
1 | 0.42 | 0.00656 | -0.044 | 64.141
1.5 | 0.481 | 0.00665 | -0.045 | 72.4
2 | 0.542 | 0.00675 | -0.046 | 80.391
2.5 | 0.604 | 0.00698 | -0.047 | 86.54
3 | 0.666 | 0.00706 | -0.048 | 94.293
3.5 | 0.726 | 0.00745 | -0.049 | 97.417
4 | 0.785 | 0.00805 | -0.05 | 97.476
4.5 | 0.843 | 0.00865 | -0.051 | 97.533
5 | 0.9 | 0.0095 | -0.052 | 94.742
5.5 | 0.956 | 0.01029 | -0.053 | 92.907
6 | 1.009 | 0.01165 | -0.054 | 86.626
6.5 | 1.057 | 0.01628 | -0.055 | 64.936
7 | 1.104 | 0.01708 | -0.056 | 64.639
7.5 | 1.146 | 0.01805 | -0.057 | 63.484
8 | 1.182 | 0.01911 | -0.058 | 61.855
8.5 | 1.213 | 0.0202 | -0.059 | 60.058
9 | 1.236 | 0.02155 | -0.06 | 57.353
9.5 | 1.252 | 0.02289 | -0.061 | 54.701
10 | 1.25 | 0.02444 | -0.061 | 51.145
10.5 | 1.23 | 0.02641 | -0.062 | 46.577
11 | 1.009 | 0.07587 | -0.033 | 13.304
11.5 | 0.973 | 0.08362 | -0.027 | 11.632
12 | 0.929 | 0.0896 | -0.024 | 10.369
12.5 | 0.876 | 0.10011 | -0.023 | 8.752
13 | 0.814 | 0.10608 | -0.021 | 7.673
13.5 | 0.744 | 0.12335 | -0.02 | 6.03
14 | 0.667 | 0.1299 | -0.021 | 5.134
14.5 | 0.584 | 0.14726 | -0.022 | 3.969

## 30. Re 500k Mach 0.25 (2)
BIGFOIL.COM POLAR EXPORT
NACA67-512 a=0.0
NACA67-512 a=0.0 |  |  |  | Cl Max: | 1.1313 | at alpha= | 14 | deg
XFOIL ncrit=9 |  |  |  | L/D Max: | 81.6434 | at alpha= | 5 | deg
Re: | 500000 |  |  | Cd Min: | 0.20926 | at alpha= | 19 | deg
Mach: | 0.25 |  |  | Cl=0 at alpha= | -99 | deg
|  |  |  | @ Cl=0.1, Cd= | 0.00905
|  |  |  | @ Cl=0.4, Cd= | 0.0099671
|  |  |  | @ Cl=0.6, Cd= | 0.0091514
alpha (deg) | Cl | Cd | Cm | Cl/Cd
0 | 0.2703 | 0.00905 | -0.0432 | 29.8674
0.5 | 0.3304 | 0.00946 | -0.0419 | 34.926
1 | 0.381 | 0.00989 | -0.0393 | 38.5238
1.5 | 0.4746 | 0.01027 | -0.0456 | 46.2123
2 | 0.519 | 0.0098 | -0.0431 | 52.9592
2.5 | 0.5559 | 0.00939 | -0.039 | 59.2013
3 | 0.6058 | 0.00912 | -0.0375 | 66.4254
3.5 | 0.6548 | 0.00889 | -0.0358 | 73.6558
4 | 0.6955 | 0.0088 | -0.0323 | 79.0341
4.5 | 0.7288 | 0.00894 | -0.0275 | 81.5213
5 | 0.7601 | 0.00931 | -0.0223 | 81.6434
5.5 | 0.7687 | 0.00984 | -0.0129 | 78.1199
6 | 0.7935 | 0.01059 | -0.0073 | 74.9292
6.5 | 0.8411 | 0.01169 | -0.007 | 71.9504
7 | 0.8829 | 0.01295 | -0.0059 | 68.1776
7.5 | 0.9308 | 0.01464 | -0.0066 | 63.5792
8 | 0.9701 | 0.01676 | -0.0061 | 57.8819
8.5 | 1.0132 | 0.01882 | -0.0061 | 53.8363
9 | 1.0208 | 0.01987 | 0.0015 | 51.3739
9.5 | 1.0269 | 0.02124 | 0.0092 | 48.3475
10 | 1.0408 | 0.0234 | 0.0145 | 44.4786
10.5 | 1.0679 | 0.02505 | 0.0178 | 42.6307
11 | 1.0791 | 0.0279 | 0.0225 | 38.6774
11.5 | 1.0998 | 0.03028 | 0.0258 | 36.321
12 | 1.1093 | 0.0337 | 0.0295 | 32.9169
12.5 | 1.1235 | 0.03701 | 0.0324 | 30.3567
13 | 1.1297 | 0.04124 | 0.035 | 27.3933
13.5 | 1.1301 | 0.04646 | 0.0374 | 24.3241
14 | 1.1313 | 0.05198 | 0.0386 | 21.7641
14.5 | 1.1283 | 0.05832 | 0.0386 | 19.3467
15 | 1.1189 | 0.06591 | 0.0374 | 16.9762
15.5 | 1.0908 | 0.07677 | 0.0344 | 14.2087
16 | 1.0662 | 0.08839 | 0.0294 | 12.0625
16.5 | 1.0371 | 0.10167 | 0.0227 | 10.2006
17 | 1.0052 | 0.11653 | 0.0144 | 8.6261
17.5 | 0.9659 | 0.13428 | 0.0039 | 7.1932
18 | 0.9287 | 0.153 | -0.0071 | 6.0699
18.5 | 0.824 | 0.19925 | -0.0277 | 4.1355
19 | 0.8303 | 0.20926 | -0.0327 | 3.9678

## 31. Re 500k Mach 0.50 (1)
BIGFOIL.COM POLAR EXPORT
NACA67-512 a=0.0
NACA67-512 a=0.0 |  |  |  | Cl Max: | 1.202 | at alpha= | 20 | deg
JavaFoil+Calcfoil stall+Eppler ext transition |  |  |  | L/D Max: | 89.862 | at alpha= | 4 | deg
Re: | 500000 |  |  | Cd Min: | 0.00702 | at alpha= | 1 | deg
Mach: | 0.5 |  |  | Cl=0 at alpha= | -2.4545 | deg
|  |  |  | @ Cl=0.1, Cd= | 0.017276
|  |  |  | @ Cl=0.4, Cd= | 0.00933
|  |  |  | @ Cl=0.6, Cd= | 0.0074151
alpha (deg) | Cl | Cd | Cm | Cl/Cd
-20 | -0.955 | 0.22432 | -0.006 | -4.259
-19.5 | -0.929 | 0.21584 | -0.007 | -4.305
-19 | -0.903 | 0.21083 | -0.007 | -4.282
-18.5 | -0.876 | 0.20611 | -0.007 | -4.251
-18 | -0.85 | 0.20144 | -0.008 | -4.218
-17.5 | -0.821 | 0.19569 | -0.008 | -4.197
-17 | -0.794 | 0.1829 | -0.008 | -4.342
-16.5 | -0.767 | 0.18154 | -0.008 | -4.226
-16 | -0.741 | 0.17733 | -0.009 | -4.176
-15.5 | -0.714 | 0.17329 | -0.009 | -4.118
-15 | -0.687 | 0.17042 | -0.01 | -4.03
-14.5 | -0.66 | 0.16283 | -0.01 | -4.053
-14 | -0.633 | 0.16018 | -0.01 | -3.951
-13.5 | -0.604 | 0.14236 | -0.01 | -4.246
-13 | -0.577 | 0.13893 | -0.011 | -4.155
-12.5 | -0.55 | 0.14254 | -0.011 | -3.859
-12 | -0.523 | 0.13906 | -0.011 | -3.761
-11.5 | -0.496 | 0.13554 | -0.012 | -3.658
-11 | -0.469 | 0.13099 | -0.012 | -3.578
-10.5 | -0.441 | 0.12958 | -0.012 | -3.406
-10 | -0.413 | 0.10858 | -0.012 | -3.806
-9.5 | -0.386 | 0.11108 | -0.012 | -3.475
-9 | -0.359 | 0.10154 | -0.013 | -3.533
-8.5 | -0.331 | 0.09889 | -0.013 | -3.351
-8 | -0.304 | 0.09748 | -0.013 | -3.119
-7.5 | -0.277 | 0.09209 | -0.014 | -3.005
-7 | -0.249 | 0.09072 | -0.013 | -2.744
-6.5 | -0.222 | 0.08641 | -0.013 | -2.565
-6 | -0.194 | 0.0845 | -0.014 | -2.299
-5.5 | -0.252 | 0.05219 | -0.013 | -4.836
-5 | -0.244 | 0.04393 | -0.014 | -5.555
-4.5 | -0.207 | 0.03902 | -0.016 | -5.306
-4 | -0.162 | 0.03634 | -0.017 | -4.453
-3.5 | -0.112 | 0.03409 | -0.018 | -3.286
-3 | -0.059 | 0.03243 | -0.018 | -1.832
-2.5 | -0.005 | 0.03097 | -0.02 | -0.167
-2 | 0.05 | 0.02972 | -0.021 | 1.688
-1.5 | 0.131 | 0.00956 | -0.044 | 13.687
-1 | 0.2 | 0.00939 | -0.045 | 21.318
-0.5 | 0.27 | 0.00923 | -0.046 | 29.209
0 | 0.333 | 0.00944 | -0.047 | 35.333
0.5 | 0.4 | 0.00933 | -0.048 | 42.901
1 | 0.468 | 0.00702 | -0.049 | 66.694
1.5 | 0.536 | 0.00715 | -0.05 | 75.004
2 | 0.606 | 0.00744 | -0.051 | 81.423
2.5 | 0.674 | 0.00781 | -0.053 | 86.217
3 | 0.741 | 0.00829 | -0.054 | 89.301
3.5 | 0.807 | 0.00901 | -0.055 | 89.538
4 | 0.872 | 0.0097 | -0.056 | 89.862
4.5 | 0.935 | 0.01079 | -0.057 | 86.699
5 | 0.997 | 0.01173 | -0.058 | 84.957
5.5 | 1.054 | 0.01303 | -0.059 | 80.907
6 | 1.104 | 0.0182 | -0.06 | 60.679
6.5 | 1.151 | 0.01941 | -0.061 | 59.302
7 | 1.183 | 0.02111 | -0.062 | 56.018
7.5 | 1.191 | 0.02288 | -0.063 | 52.035
8 | 1.152 | 0.02534 | -0.064 | 45.461
8.5 | 0.764 | 0.06388 | -0.021 | 11.962
9 | 0.618 | 0.09395 | -0.021 | 6.58
9.5 | 0.645 | 0.10382 | -0.024 | 6.213
10 | 0.672 | 0.10661 | -0.029 | 6.307
10.5 | 0.699 | 0.11696 | -0.029 | 5.972
11 | 0.725 | 0.1199 | -0.03 | 6.046
11.5 | 0.752 | 0.13303 | -0.033 | 5.655
12 | 0.778 | 0.13631 | -0.034 | 5.711
12.5 | 0.804 | 0.1388 | -0.034 | 5.796
13 | 0.832 | 0.1503 | -0.038 | 5.538
13.5 | 0.858 | 0.15394 | -0.038 | 5.575
14 | 0.884 | 0.15721 | -0.039 | 5.624
14.5 | 0.911 | 0.16334 | -0.04 | 5.577
15 | 0.938 | 0.17021 | -0.043 | 5.513
15.5 | 0.964 | 0.17584 | -0.043 | 5.483
16 | 0.99 | 0.18602 | -0.044 | 5.321
16.5 | 1.018 | 0.19649 | -0.047 | 5.181
17 | 1.044 | 0.19974 | -0.048 | 5.225
17.5 | 1.069 | 0.20354 | -0.049 | 5.253
18 | 1.096 | 0.21093 | -0.05 | 5.195
18.5 | 1.123 | 0.22154 | -0.052 | 5.071
19 | 1.149 | 0.22516 | -0.053 | 5.101
19.5 | 1.174 | 0.22644 | -0.053 | 5.184
20 | 1.202 | 0.23761 | -0.055 | 5.057

## 32. Re 500k Mach 0.50 (2)
BIGFOIL.COM POLAR EXPORT
NACA67-512 a=0.0
NACA67-512 a=0.0 |  |  |  | Cl Max: | 1.0313 | at alpha= | 10.5 | deg
XFOIL ncrit=9 |  |  |  | L/D Max: | 71.9179 | at alpha= | 4 | deg
Re: | 500000 |  |  | Cd Min: | 0.24058 | at alpha= | -20 | deg
Mach: | 0.5 |  |  | Cl=0 at alpha= | -3.1601 | deg
|  |  |  | @ Cl=0.1, Cd= | 0.015473
|  |  |  | @ Cl=0.4, Cd= | 0.010629
|  |  |  | @ Cl=0.6, Cd= | 0.010078
alpha (deg) | Cl | Cd | Cm | Cl/Cd
-20 | -0.5551 | 0.24058 | -0.0101 | -2.3073
-19.5 | -0.5327 | 0.23313 | -0.0147 | -2.285
-19 | -0.5102 | 0.22579 | -0.0196 | -2.2596
-18.5 | -0.4876 | 0.21841 | -0.0246 | -2.2325
-18 | -0.4651 | 0.21078 | -0.0295 | -2.2066
-17.5 | -0.4431 | 0.20348 | -0.0347 | -2.1776
-17 | -0.4258 | 0.19683 | -0.0403 | -2.1633
-16 | -0.3739 | 0.18044 | -0.0504 | -2.0722
-15.5 | -0.3438 | 0.17219 | -0.0577 | -1.9966
-15 | -0.3156 | 0.16389 | -0.0651 | -1.9257
-14.5 | -0.2911 | 0.15602 | -0.0731 | -1.8658
-14 | -0.2749 | 0.14874 | -0.0794 | -1.8482
-13.5 | -0.2486 | 0.13997 | -0.0825 | -1.7761
-13 | -0.2267 | 0.13281 | -0.0859 | -1.7069
-12.5 | -0.2104 | 0.12612 | -0.0891 | -1.6683
-12 | -0.1971 | 0.11928 | -0.0931 | -1.6524
-11.5 | -0.1924 | 0.11285 | -0.0981 | -1.7049
-11 | -0.1793 | 0.10507 | -0.1008 | -1.7065
-10.5 | -0.1599 | 0.09858 | -0.1019 | -1.622
-9.5 | -0.138 | 0.08591 | -0.1073 | -1.6063
-9 | -0.1378 | 0.07897 | -0.1136 | -1.745
-8.5 | -0.1379 | 0.07158 | -0.1193 | -1.9265
-8 | -0.1476 | 0.06395 | -0.1228 | -2.3081
-7.5 | -0.1589 | 0.05791 | -0.1209 | -2.7439
-7 | -0.1668 | 0.05365 | -0.1164 | -3.109
-6.5 | -0.1695 | 0.04915 | -0.112 | -3.4486
-6 | -0.1651 | 0.04448 | -0.1069 | -3.7118
-5.5 | -0.1495 | 0.04072 | -0.1 | -3.6714
-4.5 | -0.1146 | 0.03091 | -0.0862 | -3.7075
-4 | -0.087 | 0.0246 | -0.08 | -3.5366
-3.5 | -0.0465 | 0.02086 | -0.0745 | -2.2291
-3 | 0.0219 | 0.01798 | -0.0737 | 1.218
-2.5 | 0.099 | 0.01549 | -0.0752 | 6.3912
-2 | 0.1517 | 0.01458 | -0.0724 | 10.4047
-1.5 | 0.2135 | 0.01326 | -0.0711 | 16.1011
-1 | 0.2575 | 0.01273 | -0.0666 | 20.2278
-0.5 | 0.3201 | 0.01187 | -0.0656 | 26.9671
1 | 0.4173 | 0.01036 | -0.0414 | 40.2799
1.5 | 0.519 | 0.01087 | -0.0469 | 47.7461
2 | 0.5658 | 0.0105 | -0.043 | 53.8857
2.5 | 0.6039 | 0.01003 | -0.0373 | 60.2094
3 | 0.6405 | 0.00965 | -0.0312 | 66.3731
3.5 | 0.6853 | 0.00963 | -0.0267 | 71.163
4 | 0.7012 | 0.00975 | -0.0165 | 71.9179
4.5 | 0.7283 | 0.01023 | -0.009 | 71.1926
5 | 0.7511 | 0.01079 | -0.0011 | 69.6108
5.5 | 0.7874 | 0.01185 | 0.0036 | 66.4473
6 | 0.8226 | 0.01314 | 0.008 | 62.6027
6.5 | 0.872 | 0.01475 | 0.0092 | 59.1186
7 | 0.9153 | 0.01678 | 0.0109 | 54.5471
7.5 | 0.9548 | 0.01953 | 0.0123 | 48.8889
8 | 0.9909 | 0.02248 | 0.0143 | 44.0792
8.5 | 1.0113 | 0.02489 | 0.0197 | 40.6308
9 | 1.005 | 0.02712 | 0.0295 | 37.0575
9.5 | 1.0165 | 0.03022 | 0.0355 | 33.6367
10 | 1.021 | 0.03446 | 0.0408 | 29.6286
10.5 | 1.0313 | 0.03885 | 0.0449 | 26.5457
11 | 1.0291 | 0.0447 | 0.0483 | 23.0224
11.5 | 1.0235 | 0.05161 | 0.0503 | 19.8314
12 | 1.0083 | 0.06016 | 0.0498 | 16.7603
12.5 | 0.9845 | 0.07051 | 0.0467 | 13.9626
13 | 0.9538 | 0.08276 | 0.041 | 11.5249
13.5 | 0.9214 | 0.09635 | 0.0335 | 9.5631
14 | 0.8892 | 0.11121 | 0.0246 | 7.9957
14.5 | 0.8578 | 0.12709 | 0.0151 | 6.7495
15 | 0.8309 | 0.14327 | 0.0059 | 5.7995
15.5 | 0.8116 | 0.15962 | -0.0028 | 5.0846

## 33. Re 750k Mach 0.00 (1)
BIGFOIL.COM POLAR EXPORT
NACA67-512 a=0.0
NACA67-512 a=0.0 |  |  |  | Cl Max: | 1.279 | at alpha= | 10.5 | deg
JavaFoil+Calcfoil stall+Eppler ext transition |  |  |  | L/D Max: | 105.374 | at alpha= | 4.5 | deg
Re: | 750000 |  |  | Cd Min: | 0.00508 | at alpha= | 0.5 | deg
Mach: | 0 |  |  | Cl=0 at alpha= | -2.45 | deg
|  |  |  | @ Cl=0.1, Cd= | 0.007937
|  |  |  | @ Cl=0.4, Cd= | 0.005276
|  |  |  | @ Cl=0.6, Cd= | 0.0060064
alpha (deg) | Cl | Cd | Cm | Cl/Cd
-16.5 | -0.423 | 0.16219 | -0.006 | -2.607
-16 | -0.438 | 0.158 | -0.006 | -2.771
-15.5 | -0.452 | 0.14599 | -0.006 | -3.098
-15 | -0.466 | 0.14418 | -0.006 | -3.235
-14.5 | -0.48 | 0.13427 | -0.007 | -3.572
-14 | -0.492 | 0.11974 | -0.007 | -4.109
-13.5 | -0.503 | 0.11571 | -0.007 | -4.349
-13 | -0.513 | 0.10551 | -0.008 | -4.86
-12.5 | -0.52 | 0.10028 | -0.008 | -5.188
-12 | -0.525 | 0.09365 | -0.008 | -5.611
-11.5 | -0.528 | 0.08644 | -0.009 | -6.109
-11 | -0.528 | 0.08138 | -0.009 | -6.482
-10.5 | -0.524 | 0.07692 | -0.01 | -6.807
-10 | -0.516 | 0.06986 | -0.01 | -7.389
-9.5 | -0.505 | 0.06659 | -0.011 | -7.582
-9 | -0.49 | 0.06175 | -0.011 | -7.928
-8.5 | -0.47 | 0.05693 | -0.011 | -8.255
-8 | -0.447 | 0.05349 | -0.012 | -8.352
-7.5 | -0.42 | 0.0497 | -0.012 | -8.443
-7 | -0.389 | 0.04648 | -0.013 | -8.367
-6.5 | -0.355 | 0.04387 | -0.014 | -8.091
-6 | -0.318 | 0.04087 | -0.014 | -7.781
-5.5 | -0.278 | 0.03828 | -0.015 | -7.27
-5 | -0.236 | 0.03626 | -0.016 | -6.513
-4.5 | -0.192 | 0.03409 | -0.017 | -5.635
-4 | -0.147 | 0.03189 | -0.019 | -4.605
-3.5 | -0.1 | 0.03108 | -0.018 | -3.211
-3 | -0.065 | 0.00806 | -0.036 | -8.036
-2.5 | -0.006 | 0.00791 | -0.037 | -0.71
-2 | 0.054 | 0.00773 | -0.038 | 6.995
-1.5 | 0.114 | 0.008 | -0.039 | 14.266
-1 | 0.174 | 0.00787 | -0.04 | 22.15
-0.5 | 0.235 | 0.00768 | -0.04 | 30.559
0 | 0.292 | 0.00767 | -0.041 | 38.152
0.5 | 0.351 | 0.00508 | -0.042 | 69.168
1 | 0.411 | 0.00532 | -0.043 | 77.196
1.5 | 0.47 | 0.00541 | -0.044 | 86.798
2 | 0.53 | 0.00564 | -0.045 | 93.96
2.5 | 0.589 | 0.00594 | -0.046 | 99.108
3 | 0.647 | 0.00629 | -0.047 | 103.014
3.5 | 0.706 | 0.0067 | -0.048 | 105.338
4 | 0.763 | 0.00726 | -0.049 | 105.003
4.5 | 0.819 | 0.00778 | -0.05 | 105.374
5 | 0.875 | 0.00846 | -0.051 | 103.392
5.5 | 0.929 | 0.00905 | -0.052 | 102.685
6 | 0.982 | 0.00987 | -0.053 | 99.481
6.5 | 1.03 | 0.01431 | -0.054 | 71.993
7 | 1.078 | 0.01495 | -0.054 | 72.098
7.5 | 1.122 | 0.01565 | -0.055 | 71.645
8 | 1.162 | 0.01664 | -0.056 | 69.816
8.5 | 1.198 | 0.01748 | -0.057 | 68.525
9 | 1.229 | 0.01845 | -0.058 | 66.626
9.5 | 1.256 | 0.0195 | -0.059 | 64.397
10 | 1.271 | 0.02066 | -0.06 | 61.512
10.5 | 1.279 | 0.02189 | -0.061 | 58.413
11 | 1.279 | 0.02304 | -0.061 | 55.501
11.5 | 1.27 | 0.02459 | -0.062 | 51.66
12 | 1.253 | 0.02651 | -0.063 | 47.263
12.5 | 1.226 | 0.0292 | -0.063 | 41.969
13 | 1.013 | 0.09234 | -0.034 | 10.97
13.5 | 0.987 | 0.09925 | -0.033 | 9.946
14 | 0.958 | 0.1072 | -0.032 | 8.933
14.5 | 0.925 | 0.11354 | -0.03 | 8.15
15 | 0.891 | 0.12065 | -0.03 | 7.387
15.5 | 0.856 | 0.13042 | -0.028 | 6.56

## 34. Re 750k Mach 0.00 (2)
BIGFOIL.COM POLAR EXPORT
NACA67-512 a=0.0
NACA67-512 a=0.0 |  |  |  | Cl Max: | 1.2586 | at alpha= | 15 | deg
XFOIL ncrit=9 |  |  |  | L/D Max: | 97.7778 | at alpha= | 4.5 | deg
Re: | 750000 |  |  | Cd Min: | 0.22017 | at alpha= | -20 | deg
Mach: | 0 |  |  | Cl=0 at alpha= | -3.2411 | deg
|  |  |  | @ Cl=0.1, Cd= | 0.010268
|  |  |  | @ Cl=0.4, Cd= | 0.0068984
|  |  |  | @ Cl=0.6, Cd= | 0.0066826
alpha (deg) | Cl | Cd | Cm | Cl/Cd
-20 | -0.5244 | 0.22017 | -0.0086 | -2.3818
-19.5 | -0.5082 | 0.21333 | -0.0122 | -2.3822
-19 | -0.4913 | 0.20762 | -0.0154 | -2.3663
-18.5 | -0.4747 | 0.20175 | -0.0191 | -2.3529
-18 | -0.4583 | 0.19558 | -0.0227 | -2.3433
-17.5 | -0.4423 | 0.18925 | -0.0264 | -2.3371
-17 | -0.4284 | 0.18173 | -0.031 | -2.3573
-16.5 | -0.4137 | 0.17518 | -0.0347 | -2.3616
-16 | -0.4008 | 0.16763 | -0.0377 | -2.391
-15.5 | -0.3818 | 0.16092 | -0.0422 | -2.3726
-15 | -0.358 | 0.15385 | -0.0483 | -2.3269
-14.5 | -0.3357 | 0.14617 | -0.0545 | -2.2966
-14 | -0.3195 | 0.13728 | -0.0618 | -2.3274
-13.5 | -0.3062 | 0.1296 | -0.0671 | -2.3627
-13 | -0.3006 | 0.12084 | -0.071 | -2.4876
-12.5 | -0.2847 | 0.11479 | -0.0726 | -2.4802
-12 | -0.272 | 0.10922 | -0.0748 | -2.4904
-11.5 | -0.2644 | 0.10276 | -0.0773 | -2.573
-11 | -0.2658 | 0.09478 | -0.0816 | -2.8044
-10.5 | -0.2662 | 0.08704 | -0.0854 | -3.0584
-9 | -0.3336 | 0.06206 | -0.0913 | -5.3754
-8 | -0.3256 | 0.05359 | -0.0862 | -6.0758
-7.5 | -0.3157 | 0.04786 | -0.0833 | -6.5963
-7 | -0.2957 | 0.04031 | -0.0783 | -7.3356
-6.5 | -0.3124 | 0.02661 | -0.0681 | -11.7399
-6 | -0.2778 | 0.02234 | -0.0648 | -12.4351
-5.5 | -0.2357 | 0.01692 | -0.062 | -13.9303
-5 | -0.1839 | 0.01472 | -0.0616 | -12.4932
-4.5 | -0.1311 | 0.01386 | -0.0613 | -9.4589
-4 | -0.0775 | 0.01306 | -0.0611 | -5.9342
-3.5 | -0.0262 | 0.01171 | -0.0606 | -2.2374
-3 | 0.0244 | 0.01108 | -0.0598 | 2.2022
-2.5 | 0.0764 | 0.01068 | -0.0592 | 7.1536
-2 | 0.1216 | 0.00989 | -0.0573 | 12.2952
-1.5 | 0.1735 | 0.00954 | -0.0567 | 18.1866
-1 | 0.2234 | 0.0091 | -0.0557 | 24.5495
-0.5 | 0.2521 | 0.00746 | -0.051 | 33.7936
0 | 0.2798 | 0.00642 | -0.0448 | 43.5826
0.5 | 0.3313 | 0.00659 | -0.0434 | 50.2731
1 | 0.3831 | 0.00685 | -0.0419 | 55.927
1.5 | 0.4355 | 0.007 | -0.0408 | 62.2143
2 | 0.4885 | 0.0069 | -0.0404 | 70.7971
2.5 | 0.542 | 0.00676 | -0.0403 | 80.1775
3 | 0.5937 | 0.00668 | -0.0399 | 88.8772
3.5 | 0.6419 | 0.0067 | -0.0386 | 95.806
4 | 0.6837 | 0.007 | -0.036 | 97.6714
4.5 | 0.7216 | 0.00738 | -0.0328 | 97.7778
5 | 0.7455 | 0.008 | -0.0269 | 93.1875
5.5 | 0.764 | 0.00851 | -0.0197 | 89.7767
6 | 0.7883 | 0.00914 | -0.0141 | 86.2473
6.5 | 0.8124 | 0.00988 | -0.0087 | 82.2267
7 | 0.8399 | 0.01072 | -0.0042 | 78.3489
7.5 | 0.8754 | 0.01183 | -0.002 | 73.9983
8 | 0.9164 | 0.01334 | -0.0015 | 68.6957
8.5 | 0.965 | 0.01505 | -0.003 | 64.1196
9 | 1.0145 | 0.01648 | -0.0042 | 61.5595
9.5 | 1.0646 | 0.01789 | -0.0056 | 59.5081
10 | 1.078 | 0.01853 | 0.0008 | 58.1759
10.5 | 1.1019 | 0.01991 | 0.0046 | 55.344
11 | 1.1309 | 0.02115 | 0.0074 | 53.4704
11.5 | 1.1541 | 0.02285 | 0.0107 | 50.5077
12 | 1.1791 | 0.02449 | 0.0135 | 48.1462
12.5 | 1.1924 | 0.02701 | 0.0173 | 44.1466
13 | 1.2144 | 0.02901 | 0.0199 | 41.8614
13.5 | 1.2208 | 0.03231 | 0.0234 | 37.784
14 | 1.2386 | 0.03492 | 0.0255 | 35.4696
14.5 | 1.2518 | 0.03807 | 0.0275 | 32.8815
15 | 1.2586 | 0.04205 | 0.0292 | 29.931
15.5 | 1.2425 | 0.04873 | 0.0311 | 25.4976
16 | 1.2491 | 0.05352 | 0.0312 | 23.3389
16.5 | 1.2454 | 0.05986 | 0.0307 | 20.8052
17 | 1.2379 | 0.06718 | 0.0292 | 18.4266
17.5 | 1.2243 | 0.07592 | 0.0266 | 16.1262
18 | 1.2093 | 0.08544 | 0.0229 | 14.1538
18.5 | 1.1893 | 0.09635 | 0.0181 | 12.3435
19 | 1.1662 | 0.10841 | 0.0121 | 10.7573
19.5 | 1.1409 | 0.12146 | 0.0051 | 9.3932
20 | 1.1156 | 0.13514 | -0.0026 | 8.2551

## 35. Re 750k Mach 0.10 (1)
BIGFOIL.COM POLAR EXPORT
NACA67-512 a=0.0
NACA67-512 a=0.0 |  |  |  | Cl Max: | 1.275 | at alpha= | 10.5 | deg
JavaFoil+Calcfoil stall+Eppler ext transition |  |  |  | L/D Max: | 105.24 | at alpha= | 4.5 | deg
Re: | 750000 |  |  | Cd Min: | 0.00509 | at alpha= | 0.5 | deg
Mach: | 0.1 |  |  | Cl=0 at alpha= | -2.45 | deg
|  |  |  | @ Cl=0.1, Cd= | 0.007931
|  |  |  | @ Cl=0.4, Cd= | 0.0052702
|  |  |  | @ Cl=0.6, Cd= | 0.006032
alpha (deg) | Cl | Cd | Cm | Cl/Cd
-16 | -0.395 | 0.15973 | -0.006 | -2.471
-15.5 | -0.412 | 0.14869 | -0.006 | -2.769
-15 | -0.429 | 0.14719 | -0.007 | -2.912
-14.5 | -0.445 | 0.13779 | -0.007 | -3.227
-14 | -0.46 | 0.12491 | -0.007 | -3.683
-13.5 | -0.474 | 0.11715 | -0.007 | -4.047
-13 | -0.487 | 0.10821 | -0.007 | -4.497
-12.5 | -0.497 | 0.10163 | -0.008 | -4.894
-12 | -0.506 | 0.09787 | -0.008 | -5.167
-11.5 | -0.511 | 0.08753 | -0.009 | -5.84
-11 | -0.514 | 0.08278 | -0.009 | -6.204
-10.5 | -0.512 | 0.07832 | -0.009 | -6.541
-10 | -0.507 | 0.07101 | -0.01 | -7.145
-9.5 | -0.498 | 0.06729 | -0.011 | -7.406
-9 | -0.485 | 0.06216 | -0.011 | -7.8
-8.5 | -0.467 | 0.05828 | -0.011 | -8.014
-8 | -0.445 | 0.05343 | -0.012 | -8.33
-7.5 | -0.419 | 0.05029 | -0.013 | -8.331
-7 | -0.389 | 0.0468 | -0.013 | -8.312
-6.5 | -0.355 | 0.04399 | -0.014 | -8.08
-6 | -0.319 | 0.04106 | -0.014 | -7.76
-5.5 | -0.279 | 0.03874 | -0.015 | -7.203
-5 | -0.237 | 0.03643 | -0.016 | -6.505
-4.5 | -0.193 | 0.03447 | -0.017 | -5.588
-4 | -0.147 | 0.03231 | -0.018 | -4.555
-3.5 | -0.1 | 0.03126 | -0.018 | -3.205
-3 | -0.065 | 0.00808 | -0.036 | -8.053
-2.5 | -0.006 | 0.0079 | -0.037 | -0.715
-2 | 0.054 | 0.00775 | -0.038 | 7.011
-1.5 | 0.115 | 0.00799 | -0.039 | 14.353
-1 | 0.175 | 0.00787 | -0.04 | 22.27
-0.5 | 0.236 | 0.00767 | -0.041 | 30.759
0 | 0.294 | 0.00769 | -0.042 | 38.238
0.5 | 0.353 | 0.00509 | -0.043 | 69.349
1 | 0.413 | 0.00532 | -0.043 | 77.482
1.5 | 0.472 | 0.00543 | -0.044 | 87.005
2 | 0.532 | 0.00566 | -0.046 | 94.091
2.5 | 0.592 | 0.00599 | -0.046 | 98.843
3 | 0.651 | 0.0063 | -0.047 | 103.204
3.5 | 0.709 | 0.00677 | -0.048 | 104.679
4 | 0.766 | 0.0073 | -0.049 | 105.02
4.5 | 0.823 | 0.00782 | -0.05 | 105.24
5 | 0.879 | 0.00851 | -0.051 | 103.308
5.5 | 0.934 | 0.00911 | -0.052 | 102.441
6 | 0.986 | 0.00997 | -0.053 | 98.928
6.5 | 1.035 | 0.0144 | -0.054 | 71.832
7 | 1.082 | 0.01507 | -0.055 | 71.801
7.5 | 1.126 | 0.01582 | -0.056 | 71.154
8 | 1.165 | 0.0168 | -0.057 | 69.356
8.5 | 1.201 | 0.01763 | -0.057 | 68.113
9 | 1.231 | 0.01863 | -0.058 | 66.082
9.5 | 1.257 | 0.01972 | -0.059 | 63.723
10 | 1.27 | 0.02094 | -0.06 | 60.66
10.5 | 1.275 | 0.02208 | -0.061 | 57.743
11 | 1.272 | 0.02353 | -0.062 | 54.05
11.5 | 1.259 | 0.02503 | -0.062 | 50.301
12 | 1.229 | 0.02847 | -0.062 | 43.16
12.5 | 1.062 | 0.06841 | -0.049 | 15.527
13 | 0.992 | 0.0935 | -0.033 | 10.612
13.5 | 0.962 | 0.0999 | -0.032 | 9.629
14 | 0.928 | 0.10838 | -0.03 | 8.559
14.5 | 0.891 | 0.11605 | -0.03 | 7.679
15 | 0.852 | 0.12432 | -0.028 | 6.855
15.5 | 0.812 | 0.13171 | -0.027 | 6.165

## 36. Re 750k Mach 0.10 (2)
BIGFOIL.COM POLAR EXPORT
NACA67-512 a=0.0
NACA67-512 a=0.0 |  |  |  | Cl Max: | 1.2469 | at alpha= | 15 | deg
XFOIL ncrit=9 |  |  |  | L/D Max: | 97.6245 | at alpha= | 4 | deg
Re: | 750000 |  |  | Cd Min: | 0.21388 | at alpha= | -19.5 | deg
Mach: | 0.1 |  |  | Cl=0 at alpha= | -3.2485 | deg
|  |  |  | @ Cl=0.1, Cd= | 0.01036
|  |  |  | @ Cl=0.4, Cd= | 0.0069092
|  |  |  | @ Cl=0.6, Cd= | 0.0067028
alpha (deg) | Cl | Cd | Cm | Cl/Cd
-19.5 | -0.5087 | 0.21388 | -0.0122 | -2.3784
-19 | -0.4916 | 0.20815 | -0.0155 | -2.3618
-18.5 | -0.4749 | 0.20225 | -0.0192 | -2.3481
-18 | -0.4583 | 0.19603 | -0.0229 | -2.3379
-17.5 | -0.442 | 0.18967 | -0.0266 | -2.3304
-17 | -0.4279 | 0.18214 | -0.0312 | -2.3493
-16.5 | -0.413 | 0.17558 | -0.035 | -2.3522
-16 | -0.3998 | 0.16808 | -0.038 | -2.3786
-15.5 | -0.379 | 0.16115 | -0.043 | -2.3518
-15 | -0.355 | 0.15402 | -0.0491 | -2.3049
-14.5 | -0.3326 | 0.14631 | -0.0554 | -2.2733
-14 | -0.3172 | 0.13754 | -0.0625 | -2.3062
-13.5 | -0.304 | 0.12996 | -0.0676 | -2.3392
-13 | -0.2982 | 0.12135 | -0.0711 | -2.4574
-12.5 | -0.2821 | 0.11535 | -0.0728 | -2.4456
-12 | -0.2696 | 0.10971 | -0.075 | -2.4574
-11.5 | -0.2618 | 0.10323 | -0.0775 | -2.5361
-11 | -0.2633 | 0.0952 | -0.0819 | -2.7658
-10.5 | -0.2626 | 0.0876 | -0.0856 | -2.9977
-10 | -0.2682 | 0.07906 | -0.0903 | -3.3924
-9.5 | -0.2823 | 0.07094 | -0.095 | -3.9794
-9 | -0.3217 | 0.06291 | -0.0929 | -5.1137
-8.5 | -0.332 | 0.05758 | -0.0895 | -5.7659
-8 | -0.3197 | 0.05431 | -0.0873 | -5.8866
-7.5 | -0.3114 | 0.04851 | -0.0844 | -6.4193
-7 | -0.2923 | 0.04099 | -0.0796 | -7.131
-6.5 | -0.2782 | 0.03399 | -0.0741 | -8.1848
-6 | -0.2722 | 0.02459 | -0.067 | -11.0695
-5.5 | -0.2364 | 0.01742 | -0.0628 | -13.5706
-5 | -0.1847 | 0.01489 | -0.0622 | -12.4043
-4.5 | -0.1317 | 0.01402 | -0.0618 | -9.3937
-4 | -0.0775 | 0.01312 | -0.0616 | -5.907
-3.5 | -0.0257 | 0.01178 | -0.0612 | -2.1817
-3 | 0.0254 | 0.01113 | -0.0604 | 2.2821
-2.5 | 0.0781 | 0.01078 | -0.0598 | 7.2449
-2 | 0.1229 | 0.00992 | -0.0578 | 12.3891
-1.5 | 0.1751 | 0.00956 | -0.0571 | 18.3159
-1 | 0.2249 | 0.00913 | -0.056 | 24.6331
-0.5 | 0.2575 | 0.00768 | -0.052 | 33.5286
0 | 0.2812 | 0.00643 | -0.045 | 43.7325
0.5 | 0.3332 | 0.0066 | -0.0436 | 50.4848
1 | 0.3851 | 0.00687 | -0.0421 | 56.0553
1.5 | 0.4383 | 0.00701 | -0.041 | 62.525
2 | 0.4914 | 0.00692 | -0.0406 | 71.0116
2.5 | 0.545 | 0.00678 | -0.0405 | 80.3835
3 | 0.5966 | 0.0067 | -0.0399 | 89.0448
3.5 | 0.6446 | 0.00674 | -0.0386 | 95.638
4 | 0.6863 | 0.00703 | -0.0359 | 97.6245
4.5 | 0.7234 | 0.00743 | -0.0324 | 97.362
5 | 0.7462 | 0.00805 | -0.0262 | 92.6957
5.5 | 0.7638 | 0.00857 | -0.0188 | 89.1249
6 | 0.789 | 0.00921 | -0.0133 | 85.6678
6.5 | 0.8132 | 0.00996 | -0.0078 | 81.6466
7 | 0.8409 | 0.01083 | -0.0034 | 77.6454
7.5 | 0.8771 | 0.01198 | -0.0012 | 73.2137
8 | 0.9186 | 0.01352 | -0.0008 | 67.9438
8.5 | 0.9673 | 0.01525 | -0.0022 | 63.4295
9 | 1.017 | 0.01667 | -0.0034 | 61.0078
9.5 | 1.0614 | 0.01807 | -0.0036 | 58.7382
10 | 1.0786 | 0.0188 | 0.0022 | 57.3723
10.5 | 1.1029 | 0.02021 | 0.0059 | 54.572
11 | 1.1301 | 0.02162 | 0.009 | 52.271
11.5 | 1.1539 | 0.02332 | 0.0123 | 49.4811
12 | 1.1766 | 0.02517 | 0.0153 | 46.7461
12.5 | 1.1911 | 0.02767 | 0.0191 | 43.0466
13 | 1.2113 | 0.02988 | 0.0218 | 40.5388
13.5 | 1.2125 | 0.03372 | 0.0256 | 35.9579
14 | 1.2331 | 0.03622 | 0.0274 | 34.0447
14.5 | 1.2443 | 0.03971 | 0.0293 | 31.3347
15 | 1.2469 | 0.04427 | 0.031 | 28.1658
15.5 | 1.2328 | 0.05105 | 0.0323 | 24.1489
16 | 1.2348 | 0.05659 | 0.0321 | 21.8201
16.5 | 1.2284 | 0.0636 | 0.0311 | 19.3145
17 | 1.2176 | 0.07171 | 0.029 | 16.9795
17.5 | 1.2002 | 0.08142 | 0.0257 | 14.7408
18 | 1.1817 | 0.09192 | 0.0211 | 12.8557
18.5 | 1.1583 | 0.10391 | 0.0154 | 11.1471
19 | 1.1319 | 0.11708 | 0.0085 | 9.6677
19.5 | 1.1033 | 0.13139 | 0.0005 | 8.3971
20 | 1.0741 | 0.14653 | -0.0083 | 7.3302

## 37. Re 750k Mach 0.25 (1)
BIGFOIL.COM POLAR EXPORT
NACA67-512 a=0.0
NACA67-512 a=0.0 |  |  |  | Cl Max: | 1.254 | at alpha= | 9.5 | deg
JavaFoil+Calcfoil stall+Eppler ext transition |  |  |  | L/D Max: | 103.764 | at alpha= | 4 | deg
Re: | 750000 |  |  | Cd Min: | 0.00517 | at alpha= | 0.5 | deg
Mach: | 0.25 |  |  | Cl=0 at alpha= | -2.4516 | deg
|  |  |  | @ Cl=0.1, Cd= | 0.0076923
|  |  |  | @ Cl=0.4, Cd= | 0.0052129
|  |  |  | @ Cl=0.6, Cd= | 0.13497
alpha (deg) | Cl | Cd | Cm | Cl/Cd
-14 | -0.096 | 0.13228 | -0.008 | -0.723
-13.5 | -0.187 | 0.12458 | -0.008 | -1.5
-13 | -0.241 | 0.11366 | -0.008 | -2.118
-12.5 | -0.286 | 0.10939 | -0.009 | -2.618
-12 | -0.326 | 0.11457 | -0.009 | -2.848
-11.5 | -0.361 | 0.10415 | -0.009 | -3.468
-11 | -0.39 | 0.09816 | -0.009 | -3.976
-10.5 | -0.413 | 0.08948 | -0.009 | -4.621
-10 | -0.43 | 0.08107 | -0.01 | -5.309
-9.5 | -0.44 | 0.07251 | -0.01 | -6.073
-9 | -0.443 | 0.06645 | -0.011 | -6.669
-8.5 | -0.439 | 0.06152 | -0.011 | -7.132
-8 | -0.427 | 0.05654 | -0.012 | -7.556
-7.5 | -0.409 | 0.05244 | -0.012 | -7.803
-7 | -0.385 | 0.04829 | -0.013 | -7.975
-6.5 | -0.356 | 0.04466 | -0.014 | -7.961
-6 | -0.321 | 0.04216 | -0.014 | -7.617
-5.5 | -0.283 | 0.03931 | -0.015 | -7.199
-5 | -0.241 | 0.03703 | -0.016 | -6.515
-4.5 | -0.197 | 0.03489 | -0.017 | -5.636
-4 | -0.15 | 0.03297 | -0.018 | -4.558
-3.5 | -0.103 | 0.03133 | -0.019 | -3.278
-3 | -0.067 | 0.00766 | -0.037 | -8.714
-2.5 | -0.006 | 0.00801 | -0.038 | -0.722
-2 | 0.056 | 0.00782 | -0.039 | 7.131
-1.5 | 0.118 | 0.00764 | -0.04 | 15.412
-1 | 0.18 | 0.00748 | -0.041 | 24.037
-0.5 | 0.242 | 0.00737 | -0.042 | 32.851
0 | 0.302 | 0.00776 | -0.043 | 38.873
0.5 | 0.362 | 0.00517 | -0.044 | 70.098
1 | 0.424 | 0.00524 | -0.045 | 80.767
1.5 | 0.485 | 0.00539 | -0.046 | 89.986
2 | 0.547 | 0.00583 | -0.047 | 93.677
2.5 | 0.607 | 0.00613 | -0.048 | 99.116
3 | 0.668 | 0.00652 | -0.049 | 102.417
3.5 | 0.727 | 0.00705 | -0.05 | 103.19
4 | 0.786 | 0.00758 | -0.051 | 103.764
4.5 | 0.844 | 0.0082 | -0.052 | 103.01
5 | 0.902 | 0.00886 | -0.053 | 101.696
5.5 | 0.957 | 0.00952 | -0.053 | 100.537
6 | 1.01 | 0.01053 | -0.054 | 95.961
6.5 | 1.059 | 0.01499 | -0.055 | 70.653
7 | 1.106 | 0.01571 | -0.056 | 70.353
7.5 | 1.147 | 0.01662 | -0.057 | 69.033
8 | 1.184 | 0.01761 | -0.058 | 67.241
8.5 | 1.215 | 0.01862 | -0.059 | 65.242
9 | 1.238 | 0.01991 | -0.06 | 62.189
9.5 | 1.254 | 0.0211 | -0.061 | 59.445
10 | 1.253 | 0.02252 | -0.062 | 55.633
10.5 | 1.237 | 0.02415 | -0.062 | 51.225
11 | 1.207 | 0.02619 | -0.063 | 46.063
11.5 | 0.978 | 0.07941 | -0.034 | 12.32
12 | 0.931 | 0.08785 | -0.029 | 10.6
12.5 | 0.877 | 0.09654 | -0.027 | 9.085
13 | 0.815 | 0.1034 | -0.025 | 7.878
13.5 | 0.744 | 0.11782 | -0.024 | 6.317
14 | 0.667 | 0.11966 | -0.024 | 5.577
14.5 | 0.585 | 0.13497 | -0.026 | 4.333

## 38. Re 750k Mach 0.25 (2)
BIGFOIL.COM POLAR EXPORT
NACA67-512 a=0.0
NACA67-512 a=0.0 |  |  |  | Cl Max: | 1.1915 | at alpha= | 14 | deg
XFOIL ncrit=9 |  |  |  | L/D Max: | 95.9697 | at alpha= | 4 | deg
Re: | 750000 |  |  | Cd Min: | 0.22401 | at alpha= | -20 | deg
Mach: | 0.25 |  |  | Cl=0 at alpha= | -3.2879 | deg
|  |  |  | @ Cl=0.1, Cd= | 0.010674
|  |  |  | @ Cl=0.4, Cd= | 0.0069489
|  |  |  | @ Cl=0.6, Cd= | 0.0068332
alpha (deg) | Cl | Cd | Cm | Cl/Cd
-20 | -0.53 | 0.22401 | -0.0089 | -2.366
-19.5 | -0.512 | 0.21699 | -0.0124 | -2.3596
-19 | -0.4941 | 0.21109 | -0.0161 | -2.3407
-18.5 | -0.4762 | 0.205 | -0.02 | -2.3229
-18 | -0.4587 | 0.19851 | -0.0239 | -2.3107
-17.5 | -0.4411 | 0.19193 | -0.0279 | -2.2982
-17 | -0.4257 | 0.18441 | -0.0328 | -2.3084
-16.5 | -0.4096 | 0.17774 | -0.0368 | -2.3045
-16 | -0.3894 | 0.16978 | -0.0412 | -2.2936
-15.5 | -0.364 | 0.16232 | -0.0477 | -2.2425
-15 | -0.3395 | 0.15491 | -0.0539 | -2.1916
-14.5 | -0.3184 | 0.14718 | -0.0597 | -2.1633
-13.5 | -0.2965 | 0.13234 | -0.069 | -2.2404
-12.5 | -0.2703 | 0.1182 | -0.0737 | -2.2868
-12 | -0.258 | 0.11223 | -0.0761 | -2.2989
-11.5 | -0.2489 | 0.10549 | -0.079 | -2.3595
-11 | -0.2491 | 0.09757 | -0.0837 | -2.553
-10.5 | -0.245 | 0.09032 | -0.087 | -2.7126
-10 | -0.2514 | 0.08121 | -0.0908 | -3.0957
-9.5 | -0.2502 | 0.07468 | -0.0937 | -3.3503
-9 | -0.2551 | 0.06859 | -0.0966 | -3.7192
-8.5 | -0.2772 | 0.06201 | -0.0965 | -4.4702
-8 | -0.2868 | 0.05749 | -0.0929 | -4.9887
-7.5 | -0.287 | 0.05147 | -0.0903 | -5.5761
-7 | -0.2741 | 0.0441 | -0.086 | -6.2154
-6 | -0.2523 | 0.03098 | -0.0757 | -8.144
-5.5 | -0.2303 | 0.02285 | -0.0691 | -10.0788
-5 | -0.188 | 0.01728 | -0.0655 | -10.8796
-4.5 | -0.1352 | 0.01504 | -0.0647 | -8.9894
-4 | -0.0786 | 0.0137 | -0.0645 | -5.7372
-3.5 | -0.0227 | 0.01223 | -0.0642 | -1.8561
-3 | 0.0308 | 0.01143 | -0.0634 | 2.6947
-2.5 | 0.0838 | 0.01098 | -0.0626 | 7.6321
-2 | 0.1304 | 0.0101 | -0.0605 | 12.9109
-1.5 | 0.184 | 0.00968 | -0.0596 | 19.0083
-1 | 0.2336 | 0.00926 | -0.0582 | 25.2268
-0.5 | 0.2821 | 0.00858 | -0.0565 | 32.8788
0 | 0.2889 | 0.0065 | -0.0463 | 44.4462
0.5 | 0.3443 | 0.00665 | -0.0451 | 51.7744
1 | 0.3966 | 0.00694 | -0.0433 | 57.147
1.5 | 0.4499 | 0.00708 | -0.0419 | 63.5452
2 | 0.505 | 0.00702 | -0.0413 | 71.9373
2.5 | 0.5593 | 0.00688 | -0.0409 | 81.2936
3 | 0.6115 | 0.00682 | -0.04 | 89.6628
3.5 | 0.6582 | 0.00695 | -0.038 | 94.705
4 | 0.6977 | 0.00727 | -0.0344 | 95.9697
4.5 | 0.7313 | 0.00769 | -0.0298 | 95.0975
5 | 0.7474 | 0.00824 | -0.0217 | 90.7039
5.5 | 0.7653 | 0.00896 | -0.0142 | 85.4129
6 | 0.7923 | 0.00965 | -0.0087 | 82.1036
6.5 | 0.8174 | 0.01049 | -0.0032 | 77.9218
7 | 0.8468 | 0.01149 | 0.0012 | 73.6989
7.5 | 0.8863 | 0.01282 | 0.0028 | 69.1342
8 | 0.9287 | 0.01462 | 0.0032 | 63.5226
8.5 | 0.9788 | 0.01638 | 0.0021 | 59.7558
9 | 1.0298 | 0.01785 | 0.0013 | 57.6919
9.5 | 1.0572 | 0.01922 | 0.0049 | 55.0052
10 | 1.0769 | 0.0207 | 0.0101 | 52.0242
10.5 | 1.1051 | 0.02215 | 0.0135 | 49.8916
11 | 1.1243 | 0.02431 | 0.0177 | 46.2485
11.5 | 1.1485 | 0.02628 | 0.0211 | 43.7024
12 | 1.1606 | 0.02921 | 0.0252 | 39.733
12.5 | 1.175 | 0.0322 | 0.0286 | 36.4907
13 | 1.1809 | 0.03609 | 0.0319 | 32.721
13.5 | 1.1833 | 0.04067 | 0.0346 | 29.0952
14 | 1.1915 | 0.04509 | 0.0362 | 26.4249
14.5 | 1.1896 | 0.05091 | 0.037 | 23.3667
15 | 1.1755 | 0.05861 | 0.0368 | 20.0563
15.5 | 1.1564 | 0.06772 | 0.0351 | 17.0762
16 | 1.1386 | 0.07755 | 0.0319 | 14.6821
16.5 | 1.1147 | 0.08903 | 0.027 | 12.5205
17 | 1.0864 | 0.10214 | 0.0205 | 10.6364
17.5 | 1.0508 | 0.11747 | 0.0121 | 8.9453
18 | 1.0189 | 0.13312 | 0.0032 | 7.654
18.5 | 0.9846 | 0.15017 | -0.0068 | 6.5566
19 | 0.9441 | 0.17018 | -0.0182 | 5.5477

## 39. Re 750k Mach 0.50 (1)
BIGFOIL.COM POLAR EXPORT
NACA67-512 a=0.0
NACA67-512 a=0.0 |  |  |  | Cl Max: | 1.203 | at alpha= | 20 | deg
JavaFoil+Calcfoil stall+Eppler ext transition |  |  |  | L/D Max: | 101.479 | at alpha= | 2.5 | deg
Re: | 750000 |  |  | Cd Min: | 0.00594 | at alpha= | 1 | deg
Mach: | 0.5 |  |  | Cl=0 at alpha= | -2.4627 | deg
|  |  |  | @ Cl=0.1, Cd= | 0.0087133
|  |  |  | @ Cl=0.4, Cd= | 0.0073175
|  |  |  | @ Cl=0.6, Cd= | 0.0065712
alpha (deg) | Cl | Cd | Cm | Cl/Cd
-20 | -0.956 | 0.20675 | -0.006 | -4.622
-19.5 | -0.929 | 0.19865 | -0.007 | -4.678
-19 | -0.903 | 0.19365 | -0.007 | -4.662
-18.5 | -0.876 | 0.18892 | -0.007 | -4.638
-18 | -0.85 | 0.18426 | -0.008 | -4.612
-17.5 | -0.822 | 0.17738 | -0.008 | -4.633
-17 | -0.794 | 0.16773 | -0.008 | -4.736
-16.5 | -0.767 | 0.16867 | -0.008 | -4.549
-16 | -0.741 | 0.16444 | -0.009 | -4.504
-15.5 | -0.714 | 0.1604 | -0.009 | -4.45
-15 | -0.687 | 0.15752 | -0.01 | -4.36
-14.5 | -0.66 | 0.14911 | -0.01 | -4.426
-14 | -0.633 | 0.14249 | -0.01 | -4.442
-13.5 | -0.605 | 0.13257 | -0.01 | -4.56
-13 | -0.577 | 0.12593 | -0.011 | -4.585
-12.5 | -0.55 | 0.12741 | -0.011 | -4.318
-12 | -0.523 | 0.12392 | -0.011 | -4.221
-11.5 | -0.496 | 0.12063 | -0.012 | -4.111
-11 | -0.469 | 0.11932 | -0.012 | -3.928
-10.5 | -0.441 | 0.11453 | -0.013 | -3.854
-10 | -0.413 | 0.09953 | -0.012 | -4.153
-9.5 | -0.386 | 0.09969 | -0.012 | -3.872
-9 | -0.359 | 0.09346 | -0.013 | -3.839
-8.5 | -0.331 | 0.09126 | -0.013 | -3.632
-8 | -0.304 | 0.08674 | -0.014 | -3.506
-7.5 | -0.277 | 0.0845 | -0.014 | -3.275
-7 | -0.249 | 0.08322 | -0.013 | -2.992
-6.5 | -0.222 | 0.07998 | -0.014 | -2.772
-6 | -0.194 | 0.07802 | -0.014 | -2.491
-5.5 | -0.252 | 0.04931 | -0.013 | -5.118
-5 | -0.244 | 0.04197 | -0.014 | -5.818
-4.5 | -0.207 | 0.03766 | -0.017 | -5.503
-4 | -0.162 | 0.03502 | -0.018 | -4.624
-3.5 | -0.112 | 0.03294 | -0.019 | -3.405
-3 | -0.06 | 0.03125 | -0.02 | -1.904
-2.5 | -0.005 | 0.02958 | -0.022 | -0.176
-2 | 0.062 | 0.00884 | -0.043 | 7.006
-1.5 | 0.131 | 0.00861 | -0.044 | 15.203
-1 | 0.2 | 0.00845 | -0.045 | 23.7
-0.5 | 0.27 | 0.00829 | -0.046 | 32.553
0 | 0.336 | 0.00833 | -0.047 | 40.364
0.5 | 0.403 | 0.00727 | -0.049 | 55.472
1 | 0.472 | 0.00594 | -0.05 | 79.475
1.5 | 0.54 | 0.00628 | -0.051 | 86.053
2 | 0.608 | 0.00661 | -0.052 | 92.036
2.5 | 0.676 | 0.00666 | -0.053 | 101.479
3 | 0.742 | 0.00746 | -0.054 | 99.566
3.5 | 0.808 | 0.00805 | -0.055 | 100.418
4 | 0.873 | 0.00883 | -0.056 | 98.854
4.5 | 0.936 | 0.00959 | -0.057 | 97.612
5 | 0.998 | 0.01052 | -0.058 | 94.813
5.5 | 1.056 | 0.01178 | -0.059 | 89.626
6 | 1.106 | 0.01679 | -0.06 | 65.869
6.5 | 1.152 | 0.01798 | -0.061 | 64.075
7 | 1.185 | 0.0196 | -0.062 | 60.438
7.5 | 1.192 | 0.02125 | -0.063 | 56.106
8 | 1.155 | 0.02361 | -0.064 | 48.908
8.5 | 0.765 | 0.06155 | -0.025 | 12.426
9 | 0.618 | 0.08807 | -0.023 | 7.022
9.5 | 0.645 | 0.09622 | -0.025 | 6.705
10 | 0.673 | 0.09784 | -0.029 | 6.874
10.5 | 0.699 | 0.10755 | -0.029 | 6.496
11 | 0.725 | 0.10926 | -0.03 | 6.635
11.5 | 0.752 | 0.12236 | -0.033 | 6.149
12 | 0.779 | 0.12562 | -0.034 | 6.197
12.5 | 0.805 | 0.12724 | -0.034 | 6.323
13 | 0.832 | 0.13752 | -0.038 | 6.053
13.5 | 0.858 | 0.14116 | -0.038 | 6.08
14 | 0.884 | 0.1454 | -0.039 | 6.082
14.5 | 0.911 | 0.15143 | -0.041 | 6.018
15 | 0.938 | 0.15325 | -0.043 | 6.123
15.5 | 0.964 | 0.16002 | -0.044 | 6.025
16 | 0.99 | 0.16834 | -0.044 | 5.881
16.5 | 1.018 | 0.1773 | -0.047 | 5.742
17 | 1.044 | 0.18309 | -0.048 | 5.7
17.5 | 1.069 | 0.18742 | -0.049 | 5.706
18 | 1.097 | 0.1957 | -0.05 | 5.603
18.5 | 1.123 | 0.19888 | -0.052 | 5.649
19 | 1.149 | 0.20415 | -0.053 | 5.627
19.5 | 1.174 | 0.2073 | -0.054 | 5.664
20 | 1.203 | 0.21345 | -0.056 | 5.635

## 40. Re 750k Mach 0.50 (2)
BIGFOIL.COM POLAR EXPORT
NACA67-512 a=0.0
NACA67-512 a=0.0 |  |  |  | Cl Max: | 1.0723 | at alpha= | 10.5 | deg
XFOIL ncrit=9 |  |  |  | L/D Max: | 86.5057 | at alpha= | 3.5 | deg
Re: | 750000 |  |  | Cd Min: | 0.24007 | at alpha= | -20 | deg
Mach: | 0.5 |  |  | Cl=0 at alpha= | -3.3387 | deg
|  |  |  | @ Cl=0.1, Cd= | 0.012321
|  |  |  | @ Cl=0.4, Cd= | 0.0070116
|  |  |  | @ Cl=0.6, Cd= | 0.0074098
alpha (deg) | Cl | Cd | Cm | Cl/Cd
-20 | -0.5555 | 0.24007 | -0.0095 | -2.3139
-19.5 | -0.5329 | 0.23279 | -0.0144 | -2.2892
-19 | -0.5101 | 0.22545 | -0.0195 | -2.2626
-18.5 | -0.487 | 0.21802 | -0.0246 | -2.2337
-18 | -0.4638 | 0.21001 | -0.03 | -2.2085
-17.5 | -0.4342 | 0.20169 | -0.0379 | -2.1528
-17 | -0.405 | 0.19267 | -0.0465 | -2.102
-16.5 | -0.3783 | 0.18438 | -0.0519 | -2.0517
-16 | -0.3564 | 0.17744 | -0.0556 | -2.0086
-15.5 | -0.3382 | 0.17061 | -0.0588 | -1.9823
-15 | -0.3202 | 0.16329 | -0.0627 | -1.9609
-14.5 | -0.3055 | 0.15632 | -0.0668 | -1.9543
-14 | -0.2925 | 0.14916 | -0.0707 | -1.961
-13.5 | -0.2707 | 0.14125 | -0.0735 | -1.9165
-13 | -0.252 | 0.13446 | -0.0765 | -1.8742
-12.5 | -0.2357 | 0.12769 | -0.0797 | -1.8459
-12 | -0.2212 | 0.12053 | -0.0833 | -1.8352
-11.5 | -0.2132 | 0.11325 | -0.0883 | -1.8826
-11 | -0.2018 | 0.1059 | -0.0922 | -1.9056
-10.5 | -0.189 | 0.09832 | -0.0948 | -1.9223
-10 | -0.1708 | 0.0926 | -0.0961 | -1.8445
-9.5 | -0.16 | 0.08604 | -0.0993 | -1.8596
-9 | -0.158 | 0.07841 | -0.1051 | -2.015
-8.5 | -0.1558 | 0.07083 | -0.11 | -2.1996
-8 | -0.1632 | 0.06315 | -0.1146 | -2.5843
-7.5 | -0.1724 | 0.05695 | -0.1145 | -3.0272
-7 | -0.1941 | 0.05094 | -0.1096 | -3.8104
-6.5 | -0.197 | 0.04588 | -0.1052 | -4.2938
-5.5 | -0.1743 | 0.03416 | -0.0946 | -5.1025
-5 | -0.1563 | 0.02868 | -0.0882 | -5.4498
-4 | -0.0826 | 0.01927 | -0.0778 | -4.2865
-3.5 | -0.0222 | 0.01561 | -0.0758 | -1.4222
-3 | 0.0466 | 0.01328 | -0.0758 | 3.509
-2.5 | 0.1123 | 0.0121 | -0.0753 | 9.281
-2 | 0.1707 | 0.01128 | -0.0735 | 15.133
-1.5 | 0.2233 | 0.01042 | -0.0708 | 21.4299
-1 | 0.2788 | 0.00992 | -0.0686 | 28.1048
-0.5 | 0.3347 | 0.00946 | -0.0666 | 35.3805
0 | 0.3463 | 0.00743 | -0.0566 | 46.6083
0.5 | 0.3831 | 0.00694 | -0.0495 | 55.2017
1 | 0.4445 | 0.0072 | -0.0476 | 61.7361
1.5 | 0.5013 | 0.00741 | -0.045 | 67.6518
2 | 0.5572 | 0.00745 | -0.0425 | 74.7919
2.5 | 0.6105 | 0.0074 | -0.0399 | 82.5
3 | 0.6542 | 0.00757 | -0.0353 | 86.4201
3.5 | 0.6808 | 0.00787 | -0.0275 | 86.5057
4 | 0.7024 | 0.0084 | -0.0188 | 83.619
4.5 | 0.7314 | 0.00907 | -0.0118 | 80.6395
5 | 0.7602 | 0.00984 | -0.0051 | 77.2561
5.5 | 0.7818 | 0.01093 | 0.0026 | 71.5279
6 | 0.8112 | 0.01197 | 0.0089 | 67.7694
6.5 | 0.8413 | 0.01317 | 0.0147 | 63.88
7 | 0.8752 | 0.01471 | 0.0193 | 59.4969
7.5 | 0.9174 | 0.017 | 0.0209 | 53.9647
8 | 0.9614 | 0.01954 | 0.0221 | 49.2016
8.5 | 1.0106 | 0.02208 | 0.0227 | 45.7699
9 | 1.039 | 0.02487 | 0.0264 | 41.7772
9.5 | 1.0526 | 0.02743 | 0.033 | 38.374
10 | 1.0612 | 0.0312 | 0.0386 | 34.0128
10.5 | 1.0723 | 0.03534 | 0.043 | 30.3424
11 | 1.0692 | 0.04102 | 0.047 | 26.0653
11.5 | 1.0604 | 0.04784 | 0.0497 | 22.1656
12 | 1.0482 | 0.05582 | 0.0498 | 18.7782
12.5 | 1.023 | 0.06599 | 0.0475 | 15.5023
13 | 0.9908 | 0.07805 | 0.0425 | 12.6944
13.5 | 0.9578 | 0.09139 | 0.0356 | 10.4804
14 | 0.9246 | 0.10593 | 0.0272 | 8.7284
14.5 | 0.8932 | 0.12114 | 0.0181 | 7.3733
15 | 0.8637 | 0.137 | 0.0089 | 6.3044
15.5 | 0.8368 | 0.15365 | -0.0004 | 5.4461

## 41. Re 1M Mach 0.00 (1)
BIGFOIL.COM POLAR EXPORT
NACA67-512 a=0.0
NACA67-512 a=0.0 |  |  |  | Cl Max: | 1.281 | at alpha= | 11 | deg
JavaFoil+Calcfoil stall+Eppler ext transition |  |  |  | L/D Max: | 109.645 | at alpha= | 4 | deg
Re: | 1000000 |  |  | Cd Min: | 0.00468 | at alpha= | 0.5 | deg
Mach: | 0 |  |  | Cl=0 at alpha= | -2.45 | deg
|  |  |  | @ Cl=0.1, Cd= | 0.0074713
|  |  |  | @ Cl=0.4, Cd= | 0.0047676
|  |  |  | @ Cl=0.6, Cd= | 0.0056872
alpha (deg) | Cl | Cd | Cm | Cl/Cd
-16.5 | -0.423 | 0.15145 | -0.006 | -2.794
-16 | -0.438 | 0.14637 | -0.006 | -2.993
-15.5 | -0.452 | 0.1368 | -0.006 | -3.308
-15 | -0.467 | 0.13257 | -0.007 | -3.519
-14.5 | -0.48 | 0.12831 | -0.007 | -3.74
-14 | -0.492 | 0.11724 | -0.007 | -4.198
-13.5 | -0.503 | 0.10853 | -0.007 | -4.638
-13 | -0.513 | 0.10413 | -0.008 | -4.927
-12.5 | -0.521 | 0.09708 | -0.008 | -5.362
-12 | -0.526 | 0.08949 | -0.009 | -5.875
-11.5 | -0.528 | 0.08368 | -0.009 | -6.315
-11 | -0.528 | 0.07806 | -0.01 | -6.763
-10.5 | -0.524 | 0.07489 | -0.01 | -6.996
-10 | -0.517 | 0.06813 | -0.011 | -7.582
-9.5 | -0.505 | 0.06424 | -0.011 | -7.864
-9 | -0.49 | 0.06041 | -0.011 | -8.109
-8.5 | -0.47 | 0.05593 | -0.012 | -8.409
-8 | -0.447 | 0.0519 | -0.012 | -8.614
-7.5 | -0.42 | 0.04885 | -0.013 | -8.598
-7 | -0.389 | 0.04564 | -0.013 | -8.532
-6.5 | -0.355 | 0.04255 | -0.014 | -8.352
-6 | -0.318 | 0.04003 | -0.015 | -7.955
-5.5 | -0.279 | 0.03769 | -0.016 | -7.394
-5 | -0.237 | 0.03522 | -0.017 | -6.724
-4.5 | -0.237 | 0.00827 | -0.033 | -28.689
-4 | -0.181 | 0.00778 | -0.034 | -23.252
-3.5 | -0.123 | 0.00752 | -0.035 | -16.393
-3 | -0.065 | 0.0078 | -0.036 | -8.314
-2.5 | -0.006 | 0.00739 | -0.037 | -0.761
-2 | 0.054 | 0.00764 | -0.038 | 7.08
-1.5 | 0.114 | 0.00742 | -0.039 | 15.395
-1 | 0.174 | 0.00728 | -0.04 | 23.959
-0.5 | 0.235 | 0.00717 | -0.041 | 32.707
0 | 0.294 | 0.00712 | -0.042 | 41.264
0.5 | 0.353 | 0.00468 | -0.043 | 75.382
1 | 0.412 | 0.00479 | -0.043 | 86.031
1.5 | 0.472 | 0.00505 | -0.044 | 93.457
2 | 0.531 | 0.00531 | -0.045 | 99.983
2.5 | 0.59 | 0.00562 | -0.046 | 104.922
3 | 0.648 | 0.00601 | -0.047 | 107.948
3.5 | 0.706 | 0.00652 | -0.048 | 108.309
4 | 0.763 | 0.00696 | -0.049 | 109.645
4.5 | 0.82 | 0.00759 | -0.05 | 107.991
5 | 0.876 | 0.00809 | -0.051 | 108.27
5.5 | 0.93 | 0.00872 | -0.052 | 106.616
6 | 0.983 | 0.00956 | -0.053 | 102.827
6.5 | 1.031 | 0.01351 | -0.054 | 76.324
7 | 1.079 | 0.01412 | -0.055 | 76.379
7.5 | 1.123 | 0.01479 | -0.055 | 75.91
8 | 1.163 | 0.01574 | -0.056 | 73.872
8.5 | 1.199 | 0.0165 | -0.057 | 72.647
9 | 1.231 | 0.01746 | -0.058 | 70.5
9.5 | 1.257 | 0.01841 | -0.059 | 68.282
10 | 1.273 | 0.0195 | -0.06 | 65.26
10.5 | 1.28 | 0.02062 | -0.061 | 62.105
11 | 1.281 | 0.0217 | -0.062 | 59.018
11.5 | 1.273 | 0.02306 | -0.062 | 55.203
12 | 1.257 | 0.0249 | -0.063 | 50.485
12.5 | 1.234 | 0.02676 | -0.064 | 46.093
13 | 1.06 | 0.06988 | -0.05 | 15.175
13.5 | 0.996 | 0.09283 | -0.039 | 10.732
14 | 0.961 | 0.10282 | -0.035 | 9.346
14.5 | 0.93 | 0.10761 | -0.036 | 8.643
15 | 0.895 | 0.11504 | -0.035 | 7.776
15.5 | 0.857 | 0.12608 | -0.032 | 6.797
16 | 0.82 | 0.13674 | -0.031 | 5.999

## 42. Re 1M Mach 0.00 (2)
BIGFOIL.COM POLAR EXPORT
NACA67-512 a=0.0
NACA67-512 a=0.0 |  |  |  | Cl Max: | 1.3114 | at alpha= | 15.5 | deg
XFOIL ncrit=9 |  |  |  | L/D Max: | 107.654 | at alpha= | 3.5 | deg
Re: | 1000000 |  |  | Cd Min: | 0.22054 | at alpha= | -20 | deg
Mach: | 0 |  |  | Cl=0 at alpha= | -3.1527 | deg
|  |  |  | @ Cl=0.1, Cd= | 0.0089371
|  |  |  | @ Cl=0.4, Cd= | 0.0055442
|  |  |  | @ Cl=0.6, Cd= | 0.0057251
alpha (deg) | Cl | Cd | Cm | Cl/Cd
-20 | -0.5235 | 0.22054 | -0.0078 | -2.3737
-19.5 | -0.5068 | 0.21443 | -0.0116 | -2.3635
-19 | -0.4901 | 0.20777 | -0.0154 | -2.3589
-18.5 | -0.4738 | 0.20119 | -0.0195 | -2.355
-18 | -0.4598 | 0.194 | -0.0238 | -2.3701
-17.5 | -0.4445 | 0.18738 | -0.0276 | -2.3722
-17 | -0.4285 | 0.181 | -0.0304 | -2.3674
-16.5 | -0.4115 | 0.17418 | -0.0346 | -2.3625
-16 | -0.3861 | 0.16698 | -0.0412 | -2.3123
-15.5 | -0.3627 | 0.15896 | -0.0478 | -2.2817
-15 | -0.3482 | 0.15014 | -0.0543 | -2.3192
-14.5 | -0.3355 | 0.14299 | -0.0581 | -2.3463
-14 | -0.3237 | 0.1355 | -0.0605 | -2.3889
-13.5 | -0.3104 | 0.12947 | -0.0632 | -2.3975
-13 | -0.2984 | 0.1234 | -0.0658 | -2.4182
-12.5 | -0.2882 | 0.11673 | -0.0687 | -2.4689
-12 | -0.2879 | 0.1081 | -0.0731 | -2.6633
-11.5 | -0.2836 | 0.10035 | -0.0763 | -2.8261
-11 | -0.2896 | 0.09092 | -0.0799 | -3.1852
-10.5 | -0.286 | 0.08446 | -0.0825 | -3.3862
-10 | -0.2772 | 0.07943 | -0.0845 | -3.4899
-9.5 | -0.2941 | 0.07099 | -0.0898 | -4.1428
-9 | -0.3169 | 0.06475 | -0.0897 | -4.8942
-8.5 | -0.3374 | 0.0586 | -0.0862 | -5.7577
-7.5 | -0.4408 | 0.01939 | -0.062 | -22.7334
-7 | -0.3926 | 0.01861 | -0.0613 | -21.0962
-6.5 | -0.3456 | 0.01644 | -0.0601 | -21.0219
-6 | -0.2961 | 0.01385 | -0.0594 | -21.3791
-5.5 | -0.2438 | 0.01323 | -0.0592 | -18.4278
-5 | -0.1906 | 0.01261 | -0.0591 | -15.115
-4.5 | -0.1382 | 0.01128 | -0.0588 | -12.2518
-4 | -0.0857 | 0.01078 | -0.0585 | -7.9499
-3.5 | -0.0332 | 0.01039 | -0.0581 | -3.1954
-3 | 0.0146 | 0.0095 | -0.0569 | 1.5368
-2.5 | 0.0667 | 0.00913 | -0.0564 | 7.3056
-2 | 0.1185 | 0.00883 | -0.0558 | 13.4202
-1.5 | 0.1685 | 0.00835 | -0.0549 | 20.1796
-1 | 0.2209 | 0.00803 | -0.0544 | 27.5093
-0.5 | 0.2692 | 0.00752 | -0.0533 | 35.7979
0 | 0.2836 | 0.00532 | -0.0453 | 53.3083
0.5 | 0.3366 | 0.00539 | -0.0446 | 62.449
1 | 0.3906 | 0.00553 | -0.0439 | 70.6329
1.5 | 0.4435 | 0.00561 | -0.0433 | 79.0553
2 | 0.4975 | 0.00566 | -0.043 | 87.8975
2.5 | 0.5517 | 0.00563 | -0.0431 | 97.9929
3 | 0.6025 | 0.00573 | -0.0424 | 105.1483
3.5 | 0.647 | 0.00601 | -0.0405 | 107.6539
4 | 0.6886 | 0.00641 | -0.038 | 107.4259
4.5 | 0.724 | 0.00694 | -0.0343 | 104.3228
5 | 0.7504 | 0.00762 | -0.029 | 98.4777
5.5 | 0.7765 | 0.00813 | -0.0234 | 95.5105
6 | 0.804 | 0.00885 | -0.0185 | 90.8475
6.5 | 0.8319 | 0.00959 | -0.0139 | 86.7466
7 | 0.8592 | 0.01048 | -0.0093 | 81.9847
7.5 | 0.8825 | 0.01151 | -0.0042 | 76.6725
8 | 0.9094 | 0.0126 | 0 | 72.1746
8.5 | 0.9494 | 0.01392 | 0.0009 | 68.204
9 | 1.0024 | 0.01501 | -0.0007 | 66.7821
9.5 | 1.0562 | 0.01617 | -0.0027 | 65.3185
10 | 1.0962 | 0.01737 | -0.002 | 63.1088
10.5 | 1.1247 | 0.01828 | 0.0014 | 61.5263
11 | 1.1525 | 0.01953 | 0.0044 | 59.0118
11.5 | 1.1771 | 0.02109 | 0.0077 | 55.8132
12 | 1.2045 | 0.0225 | 0.0104 | 53.5333
12.5 | 1.2293 | 0.02415 | 0.0132 | 50.9027
13 | 1.2449 | 0.02648 | 0.0168 | 47.0128
13.5 | 1.2676 | 0.02841 | 0.0192 | 44.6181
14 | 1.2747 | 0.03163 | 0.0227 | 40.3003
14.5 | 1.2906 | 0.03435 | 0.0249 | 37.5721
15 | 1.3014 | 0.03768 | 0.0271 | 34.5382
15.5 | 1.3114 | 0.04132 | 0.0286 | 31.7377
16 | 1.31 | 0.0464 | 0.03 | 28.2328
16.5 | 1.2966 | 0.05329 | 0.0305 | 24.331
17 | 1.2873 | 0.06036 | 0.0298 | 21.327
17.5 | 1.2774 | 0.06812 | 0.028 | 18.7522
18 | 1.2641 | 0.07688 | 0.0252 | 16.4425
18.5 | 1.2473 | 0.08677 | 0.0212 | 14.3748
19 | 1.2196 | 0.09907 | 0.0156 | 12.3105
19.5 | 1.1926 | 0.11196 | 0.0091 | 10.652
20 | 1.1691 | 0.12483 | 0.0021 | 9.3655

## 43. Re 1M Mach 0.10 (1)
BIGFOIL.COM POLAR EXPORT
NACA67-512 a=0.0
NACA67-512 a=0.0 |  |  |  | Cl Max: | 1.277 | at alpha= | 10.5 | deg
JavaFoil+Calcfoil stall+Eppler ext transition |  |  |  | L/D Max: | 109.27 | at alpha= | 4 | deg
Re: | 1000000 |  |  | Cd Min: | 0.00469 | at alpha= | 0.5 | deg
Mach: | 0.1 |  |  | Cl=0 at alpha= | -2.45 | deg
|  |  |  | @ Cl=0.1, Cd= | 0.0075244
|  |  |  | @ Cl=0.4, Cd= | 0.0047663
|  |  |  | @ Cl=0.6, Cd= | 0.0057183
alpha (deg) | Cl | Cd | Cm | Cl/Cd
-16 | -0.395 | 0.14689 | -0.006 | -2.689
-15.5 | -0.412 | 0.13836 | -0.007 | -2.977
-15 | -0.429 | 0.13369 | -0.007 | -3.207
-14.5 | -0.445 | 0.1302 | -0.007 | -3.417
-14 | -0.46 | 0.11769 | -0.007 | -3.91
-13.5 | -0.474 | 0.11038 | -0.007 | -4.297
-13 | -0.487 | 0.10599 | -0.008 | -4.594
-12.5 | -0.498 | 0.09917 | -0.008 | -5.017
-12 | -0.506 | 0.09227 | -0.008 | -5.482
-11.5 | -0.512 | 0.08584 | -0.009 | -5.959
-11 | -0.514 | 0.07926 | -0.01 | -6.484
-10.5 | -0.513 | 0.07553 | -0.01 | -6.787
-10 | -0.508 | 0.06998 | -0.01 | -7.255
-9.5 | -0.499 | 0.06494 | -0.011 | -7.678
-9 | -0.485 | 0.06088 | -0.011 | -7.969
-8.5 | -0.467 | 0.05685 | -0.012 | -8.222
-8 | -0.445 | 0.05232 | -0.012 | -8.512
-7.5 | -0.419 | 0.04885 | -0.013 | -8.583
-7 | -0.389 | 0.04567 | -0.014 | -8.526
-6.5 | -0.356 | 0.0428 | -0.014 | -8.317
-6 | -0.319 | 0.04013 | -0.015 | -7.952
-5.5 | -0.279 | 0.03773 | -0.016 | -7.406
-5 | -0.238 | 0.03541 | -0.017 | -6.708
-4.5 | -0.194 | 0.03291 | -0.019 | -5.882
-4 | -0.182 | 0.0078 | -0.034 | -23.301
-3.5 | -0.124 | 0.00754 | -0.035 | -16.426
-3 | -0.065 | 0.00716 | -0.036 | -9.091
-2.5 | -0.006 | 0.00785 | -0.037 | -0.72
-2 | 0.054 | 0.00763 | -0.038 | 7.128
-1.5 | 0.115 | 0.00749 | -0.039 | 15.32
-1 | 0.175 | 0.00727 | -0.04 | 24.108
-0.5 | 0.236 | 0.00716 | -0.041 | 32.932
0 | 0.295 | 0.00714 | -0.042 | 41.367
0.5 | 0.355 | 0.00469 | -0.043 | 75.583
1 | 0.414 | 0.00479 | -0.044 | 86.429
1.5 | 0.474 | 0.00507 | -0.045 | 93.581
2 | 0.534 | 0.00535 | -0.046 | 99.739
2.5 | 0.593 | 0.00567 | -0.047 | 104.539
3 | 0.651 | 0.00607 | -0.048 | 107.231
3.5 | 0.71 | 0.00658 | -0.048 | 107.844
4 | 0.767 | 0.00702 | -0.049 | 109.27
4.5 | 0.824 | 0.00764 | -0.05 | 107.824
5 | 0.88 | 0.00815 | -0.051 | 108.014
5.5 | 0.934 | 0.00882 | -0.052 | 105.92
6 | 0.987 | 0.00963 | -0.053 | 102.483
6.5 | 1.036 | 0.0136 | -0.054 | 76.162
7 | 1.083 | 0.01422 | -0.055 | 76.181
7.5 | 1.127 | 0.01494 | -0.056 | 75.416
8 | 1.167 | 0.01587 | -0.057 | 73.492
8.5 | 1.202 | 0.01665 | -0.058 | 72.21
9 | 1.233 | 0.01762 | -0.058 | 69.949
9.5 | 1.258 | 0.01864 | -0.059 | 67.495
10 | 1.272 | 0.01974 | -0.06 | 64.404
10.5 | 1.277 | 0.02085 | -0.061 | 61.235
11 | 1.274 | 0.02215 | -0.062 | 57.52
11.5 | 1.262 | 0.02346 | -0.063 | 53.817
12 | 1.24 | 0.02576 | -0.063 | 48.142
12.5 | 1.212 | 0.0276 | -0.064 | 43.926
13 | 1.004 | 0.08659 | -0.04 | 11.599
13.5 | 0.968 | 0.09515 | -0.037 | 10.169
14 | 0.93 | 0.10497 | -0.033 | 8.859
14.5 | 0.895 | 0.10971 | -0.035 | 8.153
15 | 0.855 | 0.1176 | -0.033 | 7.269
15.5 | 0.813 | 0.12949 | -0.03 | 6.279

## 44. Re 1M Mach 0.10 (2)
BIGFOIL.COM POLAR EXPORT
NACA67-512 a=0.0
NACA67-512 a=0.0 |  |  |  | Cl Max: | 1.3005 | at alpha= | 15.5 | deg
XFOIL ncrit=9 |  |  |  | L/D Max: | 107.145 | at alpha= | 3.5 | deg
Re: | 1000000 |  |  | Cd Min: | 0.22111 | at alpha= | -20 | deg
Mach: | 0.1 |  |  | Cl=0 at alpha= | -3.1622 | deg
|  |  |  | @ Cl=0.1, Cd= | 0.0089882
|  |  |  | @ Cl=0.4, Cd= | 0.0055511
|  |  |  | @ Cl=0.6, Cd= | 0.0057383
alpha (deg) | Cl | Cd | Cm | Cl/Cd
-20 | -0.5243 | 0.22111 | -0.0078 | -2.3712
-19.5 | -0.5075 | 0.21496 | -0.0117 | -2.3609
-19 | -0.4905 | 0.20824 | -0.0156 | -2.3555
-18.5 | -0.474 | 0.20166 | -0.0196 | -2.3505
-18 | -0.4598 | 0.19448 | -0.024 | -2.3643
-17.5 | -0.4442 | 0.18782 | -0.0278 | -2.365
-17 | -0.4279 | 0.18144 | -0.0306 | -2.3584
-16.5 | -0.4089 | 0.17442 | -0.0355 | -2.3443
-16 | -0.3835 | 0.16714 | -0.0421 | -2.2945
-15.5 | -0.3604 | 0.15909 | -0.0486 | -2.2654
-15 | -0.3466 | 0.15051 | -0.0547 | -2.3028
-14.5 | -0.3345 | 0.14348 | -0.0582 | -2.3313
-14 | -0.3222 | 0.13604 | -0.0606 | -2.3684
-13.5 | -0.3088 | 0.13003 | -0.0633 | -2.3748
-13 | -0.2966 | 0.12391 | -0.0659 | -2.3937
-12.5 | -0.2862 | 0.1172 | -0.0689 | -2.442
-12 | -0.2856 | 0.10861 | -0.0733 | -2.6296
-11.5 | -0.2807 | 0.10088 | -0.0766 | -2.7825
-11 | -0.2854 | 0.09166 | -0.08 | -3.1137
-10.5 | -0.2803 | 0.08536 | -0.0825 | -3.2837
-10 | -0.2712 | 0.08025 | -0.0846 | -3.3794
-9.5 | -0.2834 | 0.07214 | -0.0896 | -3.9285
-9 | -0.3056 | 0.06545 | -0.0908 | -4.6692
-8.5 | -0.3295 | 0.05935 | -0.0872 | -5.5518
-7.5 | -0.4378 | 0.0208 | -0.0638 | -21.0481
-7 | -0.3904 | 0.01998 | -0.0629 | -19.5395
-6.5 | -0.346 | 0.01727 | -0.0611 | -20.0347
-5.5 | -0.2448 | 0.01341 | -0.0599 | -18.255
-5 | -0.1913 | 0.01273 | -0.0597 | -15.0275
-4.5 | -0.1382 | 0.01141 | -0.0594 | -12.1122
-4 | -0.0854 | 0.01085 | -0.0591 | -7.871
-3.5 | -0.0327 | 0.01043 | -0.0587 | -3.1352
-3 | 0.0157 | 0.00954 | -0.0574 | 1.6457
-2.5 | 0.0679 | 0.00916 | -0.0569 | 7.4127
-2 | 0.1202 | 0.00888 | -0.0563 | 13.536
-1.5 | 0.17 | 0.00837 | -0.0553 | 20.3106
-1 | 0.2227 | 0.00805 | -0.0548 | 27.6646
-0.5 | 0.2718 | 0.00758 | -0.0538 | 35.8575
0 | 0.2854 | 0.00533 | -0.0456 | 53.546
0.5 | 0.3385 | 0.0054 | -0.0448 | 62.6852
1 | 0.3926 | 0.00554 | -0.0442 | 70.8664
1.5 | 0.4461 | 0.00562 | -0.0435 | 79.3772
2 | 0.5002 | 0.00567 | -0.0432 | 88.2187
2.5 | 0.5545 | 0.00564 | -0.0432 | 98.3156
3 | 0.6054 | 0.00575 | -0.0425 | 105.287
3.5 | 0.6493 | 0.00606 | -0.0403 | 107.1452
4 | 0.691 | 0.00645 | -0.0378 | 107.1318
4.5 | 0.7259 | 0.00698 | -0.034 | 103.9971
5 | 0.7503 | 0.00766 | -0.0281 | 97.9504
5.5 | 0.777 | 0.00819 | -0.0226 | 94.8718
6 | 0.8048 | 0.00892 | -0.0177 | 90.2242
6.5 | 0.8327 | 0.00968 | -0.013 | 86.0227
7 | 0.86 | 0.01058 | -0.0084 | 81.2854
7.5 | 0.8833 | 0.01163 | -0.0032 | 75.9501
8 | 0.9108 | 0.01274 | 0.0009 | 71.4914
8.5 | 0.9515 | 0.01411 | 0.0017 | 67.4344
9 | 1.0052 | 0.0152 | 0 | 66.1316
9.5 | 1.0591 | 0.01638 | -0.0018 | 64.6581
10 | 1.0971 | 0.01758 | -0.0006 | 62.4061
10.5 | 1.1252 | 0.01861 | 0.0028 | 60.4621
11 | 1.1537 | 0.01986 | 0.0059 | 58.0916
11.5 | 1.1764 | 0.02159 | 0.0095 | 54.4882
12 | 1.2048 | 0.02299 | 0.0121 | 52.4054
12.5 | 1.226 | 0.02492 | 0.0153 | 49.1974
13 | 1.2434 | 0.02722 | 0.0187 | 45.6796
13.5 | 1.2645 | 0.02934 | 0.0213 | 43.0982
14 | 1.2701 | 0.0328 | 0.0247 | 38.7226
14.5 | 1.2845 | 0.03576 | 0.027 | 35.92
15 | 1.2933 | 0.03945 | 0.0291 | 32.7833
15.5 | 1.3005 | 0.04356 | 0.0305 | 29.8554
16 | 1.2891 | 0.04999 | 0.0316 | 25.7872
16.5 | 1.2752 | 0.05736 | 0.0314 | 22.2315
17 | 1.2695 | 0.0644 | 0.0301 | 19.7127
17.5 | 1.2535 | 0.07335 | 0.0276 | 17.0893
18 | 1.2363 | 0.08319 | 0.0239 | 14.8612
18.5 | 1.2152 | 0.09422 | 0.019 | 12.8975
19 | 1.1849 | 0.10753 | 0.0125 | 11.0193
19.5 | 1.1557 | 0.12132 | 0.0051 | 9.526
20 | 1.13 | 0.1351 | -0.0026 | 8.3642

## 45. Re 1M Mach 0.25 (1)
BIGFOIL.COM POLAR EXPORT
NACA67-512 a=0.0
NACA67-512 a=0.0 |  |  |  | Cl Max: | 1.256 | at alpha= | 9.5 | deg
JavaFoil+Calcfoil stall+Eppler ext transition |  |  |  | L/D Max: | 107.704 | at alpha= | 4 | deg
Re: | 1000000 |  |  | Cd Min: | 0.00477 | at alpha= | 0.5 | deg
Mach: | 0.25 |  |  | Cl=0 at alpha= | -2.4516 | deg
|  |  |  | @ Cl=0.1, Cd= | 0.0074432
|  |  |  | @ Cl=0.4, Cd= | 0.0048467
|  |  |  | @ Cl=0.6, Cd= | 0.12822
alpha (deg) | Cl | Cd | Cm | Cl/Cd
-14 | -0.096 | 0.1264 | -0.008 | -0.757
-13.5 | -0.187 | 0.12092 | -0.008 | -1.546
-13 | -0.241 | 0.11017 | -0.009 | -2.186
-12.5 | -0.287 | 0.10494 | -0.009 | -2.73
-12 | -0.327 | 0.09854 | -0.009 | -3.314
-11.5 | -0.361 | 0.09479 | -0.009 | -3.812
-11 | -0.39 | 0.09315 | -0.009 | -4.192
-10.5 | -0.414 | 0.08501 | -0.009 | -4.866
-10 | -0.431 | 0.07864 | -0.01 | -5.475
-9.5 | -0.441 | 0.07072 | -0.01 | -6.229
-9 | -0.443 | 0.06511 | -0.011 | -6.81
-8.5 | -0.439 | 0.0602 | -0.012 | -7.293
-8 | -0.428 | 0.05505 | -0.012 | -7.766
-7.5 | -0.409 | 0.05066 | -0.013 | -8.082
-7 | -0.385 | 0.04726 | -0.013 | -8.154
-6.5 | -0.356 | 0.04389 | -0.014 | -8.107
-6 | -0.322 | 0.04117 | -0.015 | -7.81
-5.5 | -0.283 | 0.03841 | -0.016 | -7.38
-5 | -0.242 | 0.03622 | -0.017 | -6.671
-4.5 | -0.197 | 0.03342 | -0.018 | -5.901
-4 | -0.186 | 0.00714 | -0.035 | -26.028
-3.5 | -0.127 | 0.00787 | -0.036 | -16.126
-3 | -0.067 | 0.00766 | -0.037 | -8.714
-2.5 | -0.006 | 0.00748 | -0.038 | -0.774
-2 | 0.056 | 0.00728 | -0.039 | 7.661
-1.5 | 0.118 | 0.00751 | -0.04 | 15.698
-1 | 0.18 | 0.00739 | -0.041 | 24.359
-0.5 | 0.242 | 0.0073 | -0.042 | 33.171
0 | 0.303 | 0.0072 | -0.043 | 42.109
0.5 | 0.364 | 0.00477 | -0.044 | 76.293
1 | 0.425 | 0.0049 | -0.045 | 86.76
1.5 | 0.487 | 0.00522 | -0.046 | 93.304
2 | 0.548 | 0.00549 | -0.047 | 99.684
2.5 | 0.608 | 0.00582 | -0.048 | 104.597
3 | 0.668 | 0.0063 | -0.049 | 106.143
3.5 | 0.728 | 0.00678 | -0.05 | 107.315
4 | 0.787 | 0.00731 | -0.051 | 107.704
4.5 | 0.845 | 0.00793 | -0.052 | 106.605
5 | 0.902 | 0.00848 | -0.053 | 106.368
5.5 | 0.958 | 0.00927 | -0.054 | 103.356
6 | 1.011 | 0.01012 | -0.054 | 99.859
6.5 | 1.06 | 0.01415 | -0.055 | 74.907
7 | 1.107 | 0.01485 | -0.056 | 74.539
7.5 | 1.148 | 0.01572 | -0.057 | 73.053
8 | 1.185 | 0.01668 | -0.058 | 71.069
8.5 | 1.216 | 0.01761 | -0.059 | 69.056
9 | 1.24 | 0.0188 | -0.06 | 65.945
9.5 | 1.256 | 0.01994 | -0.061 | 62.952
10 | 1.254 | 0.02126 | -0.062 | 58.987
10.5 | 1.239 | 0.02279 | -0.062 | 54.39
11 | 1.21 | 0.02458 | -0.063 | 49.246
11.5 | 1.161 | 0.0275 | -0.063 | 42.228
12 | 0.935 | 0.08383 | -0.034 | 11.155
12.5 | 0.879 | 0.09307 | -0.03 | 9.444
13 | 0.816 | 0.10134 | -0.028 | 8.047
13.5 | 0.745 | 0.11378 | -0.026 | 6.545
14 | 0.668 | 0.11755 | -0.026 | 5.68
14.5 | 0.585 | 0.12822 | -0.027 | 4.564

## 46. Re 1M Mach 0.25 (2)
BIGFOIL.COM POLAR EXPORT
NACA67-512 a=0.0
NACA67-512 a=0.0 |  |  |  | Cl Max: | 1.2336 | at alpha= | 14.5 | deg
XFOIL ncrit=9 |  |  |  | L/D Max: | 105.646 | at alpha= | 3.5 | deg
Re: | 1000000 |  |  | Cd Min: | 0.22435 | at alpha= | -20 | deg
Mach: | 0.25 |  |  | Cl=0 at alpha= | -3.2157 | deg
|  |  |  | @ Cl=0.1, Cd= | 0.0091779
|  |  |  | @ Cl=0.4, Cd= | 0.0055793
|  |  |  | @ Cl=0.6, Cd= | 0.0058475
alpha (deg) | Cl | Cd | Cm | Cl/Cd
-20 | -0.5292 | 0.22435 | -0.0079 | -2.3588
-19.5 | -0.5112 | 0.21796 | -0.012 | -2.3454
-19 | -0.4931 | 0.21094 | -0.0162 | -2.3376
-18.5 | -0.4757 | 0.20427 | -0.0205 | -2.3288
-18 | -0.4599 | 0.19707 | -0.025 | -2.3337
-17.5 | -0.4431 | 0.19027 | -0.0292 | -2.3288
-17 | -0.4221 | 0.18349 | -0.0331 | -2.3004
-16.5 | -0.3958 | 0.17565 | -0.0402 | -2.2533
-16 | -0.371 | 0.16815 | -0.0465 | -2.2064
-15.5 | -0.3521 | 0.16044 | -0.0515 | -2.1946
-15 | -0.3426 | 0.15302 | -0.0555 | -2.2389
-14 | -0.3155 | 0.13891 | -0.061 | -2.2713
-13.5 | -0.3011 | 0.1329 | -0.0638 | -2.2656
-13 | -0.2877 | 0.1264 | -0.0669 | -2.2761
-12.5 | -0.2765 | 0.11962 | -0.0699 | -2.3115
-12 | -0.274 | 0.11118 | -0.0745 | -2.4645
-11.5 | -0.2668 | 0.10351 | -0.0779 | -2.5775
-11 | -0.2648 | 0.09529 | -0.0808 | -2.7789
-10.5 | -0.2548 | 0.08935 | -0.083 | -2.8517
-10 | -0.2452 | 0.08374 | -0.0855 | -2.9281
-9.5 | -0.2451 | 0.07671 | -0.0889 | -3.1952
-9 | -0.2586 | 0.06878 | -0.0939 | -3.7598
-8.5 | -0.2825 | 0.06205 | -0.0939 | -4.5528
-6.5 | -0.2958 | 0.03314 | -0.0759 | -8.9258
-6 | -0.2923 | 0.02064 | -0.0664 | -14.1618
-5.5 | -0.2505 | 0.01465 | -0.0636 | -17.099
-5 | -0.1958 | 0.01369 | -0.063 | -14.3024
-4.5 | -0.1394 | 0.01277 | -0.0627 | -10.9162
-4 | -0.0842 | 0.01131 | -0.0623 | -7.4447
-3.5 | -0.0294 | 0.01071 | -0.0619 | -2.7451
-3 | 0.0223 | 0.00986 | -0.0607 | 2.2617
-2.5 | 0.0748 | 0.00935 | -0.0598 | 8
-2 | 0.1275 | 0.00899 | -0.0589 | 14.1824
-1.5 | 0.1788 | 0.00847 | -0.0578 | 21.1098
-1 | 0.2328 | 0.00818 | -0.0572 | 28.4597
-0.5 | 0.2851 | 0.00782 | -0.0563 | 36.4578
0 | 0.2948 | 0.00541 | -0.0471 | 54.4917
0.5 | 0.3491 | 0.00545 | -0.0462 | 64.055
1 | 0.4042 | 0.00559 | -0.0453 | 72.3077
1.5 | 0.4595 | 0.00568 | -0.0447 | 80.8979
2 | 0.5146 | 0.00575 | -0.0441 | 89.4957
2.5 | 0.5696 | 0.00575 | -0.0438 | 99.0609
3 | 0.6195 | 0.00591 | -0.0425 | 104.8223
3.5 | 0.6624 | 0.00627 | -0.0397 | 105.6459
4 | 0.702 | 0.00668 | -0.0363 | 105.0898
4.5 | 0.7346 | 0.0072 | -0.0315 | 102.0278
5 | 0.7507 | 0.0079 | -0.0235 | 95.0253
5.5 | 0.7793 | 0.00856 | -0.0182 | 91.0397
6 | 0.8085 | 0.00936 | -0.0133 | 86.3782
6.5 | 0.8371 | 0.01018 | -0.0083 | 82.2299
7 | 0.8642 | 0.01118 | -0.0034 | 77.2987
7.5 | 0.8878 | 0.01235 | 0.0021 | 71.8866
8 | 0.9158 | 0.01366 | 0.0062 | 67.0425
8.5 | 0.9637 | 0.01507 | 0.0061 | 63.9482
9 | 1.0185 | 0.0164 | 0.0046 | 62.1037
10 | 1.1024 | 0.01898 | 0.0067 | 58.0822
10.5 | 1.1272 | 0.02054 | 0.0109 | 54.8783
11 | 1.1552 | 0.02207 | 0.0143 | 52.3425
11.5 | 1.177 | 0.02411 | 0.0182 | 48.8179
12 | 1.1988 | 0.02624 | 0.0217 | 45.686
12.5 | 1.2124 | 0.0291 | 0.0256 | 41.6632
13 | 1.2253 | 0.03223 | 0.029 | 38.0174
13.5 | 1.2274 | 0.03646 | 0.0324 | 33.6643
14 | 1.2334 | 0.04079 | 0.0348 | 30.2378
14.5 | 1.2336 | 0.04604 | 0.0364 | 26.7941
15 | 1.2307 | 0.05211 | 0.037 | 23.6173
15.5 | 1.2204 | 0.05957 | 0.0363 | 20.4868
16 | 1.1926 | 0.06998 | 0.0337 | 17.042
16.5 | 1.1661 | 0.08122 | 0.0295 | 14.3573
17 | 1.1402 | 0.09329 | 0.024 | 12.2221
17.5 | 1.1064 | 0.10755 | 0.0167 | 10.2873
18 | 1.0759 | 0.12202 | 0.0088 | 8.8174
18.5 | 1.0449 | 0.13725 | 0.0001 | 7.6131
19 | 1.0136 | 0.15336 | -0.0093 | 6.6093
19.5 | 0.9862 | 0.1695 | -0.0187 | 5.8183

## 47. Re 1M Mach 0.50 (1)
BIGFOIL.COM POLAR EXPORT
NACA67-512 a=0.0
NACA67-512 a=0.0 |  |  |  | Cl Max: | 1.204 | at alpha= | 20 | deg
JavaFoil+Calcfoil stall+Eppler ext transition |  |  |  | L/D Max: | 102.575 | at alpha= | 2.5 | deg
Re: | 1000000 |  |  | Cd Min: | 0.00532 | at alpha= | 1 | deg
Mach: | 0.5 |  |  | Cl=0 at alpha= | -2.4559 | deg
|  |  |  | @ Cl=0.1, Cd= | 0.0081433
|  |  |  | @ Cl=0.4, Cd= | 0.0070939
|  |  |  | @ Cl=0.6, Cd= | 0.0059797
alpha (deg) | Cl | Cd | Cm | Cl/Cd
-20 | -0.956 | 0.19626 | -0.006 | -4.869
-19.5 | -0.929 | 0.18845 | -0.007 | -4.931
-19 | -0.903 | 0.18345 | -0.007 | -4.921
-18.5 | -0.876 | 0.17872 | -0.007 | -4.903
-18 | -0.85 | 0.17406 | -0.008 | -4.882
-17.5 | -0.822 | 0.16808 | -0.008 | -4.891
-17 | -0.794 | 0.16102 | -0.008 | -4.934
-16.5 | -0.767 | 0.15758 | -0.008 | -4.87
-16 | -0.741 | 0.15334 | -0.009 | -4.83
-15.5 | -0.714 | 0.14927 | -0.009 | -4.782
-15 | -0.687 | 0.1463 | -0.01 | -4.695
-14.5 | -0.66 | 0.13765 | -0.01 | -4.794
-14 | -0.633 | 0.13484 | -0.01 | -4.694
-13.5 | -0.605 | 0.12418 | -0.01 | -4.869
-13 | -0.577 | 0.12042 | -0.011 | -4.795
-12.5 | -0.55 | 0.1208 | -0.011 | -4.555
-12 | -0.523 | 0.11731 | -0.011 | -4.459
-11.5 | -0.496 | 0.11401 | -0.012 | -4.35
-11 | -0.469 | 0.10932 | -0.012 | -4.287
-10.5 | -0.441 | 0.10786 | -0.013 | -4.093
-10 | -0.413 | 0.09597 | -0.012 | -4.308
-9.5 | -0.386 | 0.0945 | -0.013 | -4.086
-9 | -0.359 | 0.08881 | -0.013 | -4.041
-8.5 | -0.332 | 0.08429 | -0.013 | -3.933
-8 | -0.304 | 0.08191 | -0.014 | -3.713
-7.5 | -0.277 | 0.07979 | -0.014 | -3.469
-7 | -0.249 | 0.07838 | -0.013 | -3.178
-6.5 | -0.222 | 0.05347 | -0.014 | -4.147
-6 | -0.194 | 0.0478 | -0.015 | -4.067
-5.5 | -0.252 | 0.04755 | -0.014 | -5.309
-5 | -0.244 | 0.04073 | -0.015 | -5.996
-4.5 | -0.207 | 0.0369 | -0.017 | -5.62
-4 | -0.162 | 0.03405 | -0.019 | -4.762
-3.5 | -0.112 | 0.03207 | -0.02 | -3.502
-3 | -0.06 | 0.03036 | -0.021 | -1.965
-2.5 | -0.006 | 0.0085 | -0.042 | -0.754
-2 | 0.062 | 0.00827 | -0.043 | 7.485
-1.5 | 0.131 | 0.00804 | -0.044 | 16.305
-1 | 0.2 | 0.00789 | -0.045 | 25.415
-0.5 | 0.27 | 0.00674 | -0.047 | 40.083
0 | 0.338 | 0.00677 | -0.048 | 49.89
0.5 | 0.405 | 0.00712 | -0.049 | 56.926
1 | 0.474 | 0.00532 | -0.05 | 89.005
1.5 | 0.541 | 0.00565 | -0.051 | 95.852
2 | 0.609 | 0.00603 | -0.052 | 101.015
2.5 | 0.676 | 0.00659 | -0.053 | 102.575
3 | 0.743 | 0.00728 | -0.054 | 102.112
3.5 | 0.809 | 0.00793 | -0.055 | 101.965
4 | 0.874 | 0.00861 | -0.056 | 101.412
4.5 | 0.937 | 0.00929 | -0.057 | 100.857
5 | 0.998 | 0.01036 | -0.058 | 96.404
5.5 | 1.056 | 0.01144 | -0.06 | 92.322
6 | 1.107 | 0.01598 | -0.06 | 69.29
6.5 | 1.154 | 0.01702 | -0.061 | 67.782
7 | 1.186 | 0.01851 | -0.062 | 64.041
7.5 | 1.194 | 0.02008 | -0.063 | 59.452
8 | 1.156 | 0.02229 | -0.064 | 51.862
8.5 | 0.766 | 0.06057 | -0.029 | 12.652
9 | 0.619 | 0.08313 | -0.024 | 7.441
9.5 | 0.645 | 0.09105 | -0.026 | 7.088
10 | 0.673 | 0.09353 | -0.03 | 7.192
10.5 | 0.699 | 0.10118 | -0.029 | 6.906
11 | 0.725 | 0.10421 | -0.03 | 6.958
11.5 | 0.752 | 0.1129 | -0.033 | 6.665
12 | 0.779 | 0.11616 | -0.034 | 6.703
12.5 | 0.805 | 0.11992 | -0.034 | 6.71
13 | 0.832 | 0.12998 | -0.038 | 6.404
13.5 | 0.858 | 0.13362 | -0.038 | 6.424
14 | 0.884 | 0.1355 | -0.039 | 6.527
14.5 | 0.912 | 0.13974 | -0.041 | 6.525
15 | 0.938 | 0.14322 | -0.043 | 6.552
15.5 | 0.964 | 0.15046 | -0.044 | 6.409
16 | 0.99 | 0.16151 | -0.045 | 6.131
16.5 | 1.018 | 0.16591 | -0.047 | 6.137
17 | 1.044 | 0.17002 | -0.048 | 6.139
17.5 | 1.07 | 0.17744 | -0.049 | 6.028
18 | 1.097 | 0.18202 | -0.051 | 6.028
18.5 | 1.124 | 0.18875 | -0.052 | 5.952
19 | 1.149 | 0.19329 | -0.053 | 5.945
19.5 | 1.174 | 0.19932 | -0.054 | 5.892
20 | 1.204 | 0.20431 | -0.057 | 5.892

## 48. Re 1M Mach 0.50 (2)
BIGFOIL.COM POLAR EXPORT
NACA67-512 a=0.0
NACA67-512 a=0.0 |  |  |  | Cl Max: | 1.1035 | at alpha= | 10.5 | deg
XFOIL ncrit=9 |  |  |  | L/D Max: | 97.1598 | at alpha= | 3 | deg
Re: | 1000000 |  |  | Cd Min: | 0.24074 | at alpha= | -20 | deg
Mach: | 0.5 |  |  | Cl=0 at alpha= | -3.3532 | deg
|  |  |  | @ Cl=0.1, Cd= | 0.010441
|  |  |  | @ Cl=0.4, Cd= | 0.0057139
|  |  |  | @ Cl=0.6, Cd= | 0.0063034
alpha (deg) | Cl | Cd | Cm | Cl/Cd
-20 | -0.5555 | 0.24074 | -0.0092 | -2.3075
-19.5 | -0.5322 | 0.2328 | -0.0144 | -2.2861
-19 | -0.5091 | 0.22474 | -0.02 | -2.2653
-18 | -0.4498 | 0.20729 | -0.035 | -2.1699
-17.5 | -0.4275 | 0.20018 | -0.0396 | -2.1356
-17 | -0.4087 | 0.19346 | -0.0429 | -2.1126
-16.5 | -0.389 | 0.18634 | -0.0467 | -2.0876
-16 | -0.3709 | 0.17875 | -0.0503 | -2.075
-15.5 | -0.3521 | 0.17137 | -0.0545 | -2.0546
-15 | -0.3368 | 0.16381 | -0.0588 | -2.056
-14.5 | -0.3158 | 0.1565 | -0.0615 | -2.0179
-14 | -0.2968 | 0.14942 | -0.0653 | -1.9863
-13.5 | -0.2778 | 0.1426 | -0.069 | -1.9481
-13 | -0.2612 | 0.13501 | -0.0729 | -1.9347
-12.5 | -0.2478 | 0.12759 | -0.0771 | -1.9422
-12 | -0.2363 | 0.11986 | -0.0815 | -1.9715
-11.5 | -0.2191 | 0.11232 | -0.0841 | -1.9507
-11 | -0.2034 | 0.10577 | -0.0871 | -1.923
-10.5 | -0.1893 | 0.0992 | -0.0903 | -1.9083
-10 | -0.1831 | 0.09166 | -0.0951 | -1.9976
-9.5 | -0.1739 | 0.08445 | -0.099 | -2.0592
-9 | -0.1679 | 0.0769 | -0.1028 | -2.1834
-8.5 | -0.1653 | 0.06934 | -0.1069 | -2.3839
-8 | -0.168 | 0.06309 | -0.109 | -2.6629
-7.5 | -0.1881 | 0.05568 | -0.1107 | -3.3782
-7 | -0.2022 | 0.0509 | -0.1065 | -3.9725
-6.5 | -0.2109 | 0.04426 | -0.102 | -4.765
-6 | -0.205 | 0.03844 | -0.0972 | -5.333
-5 | -0.1732 | 0.02515 | -0.0842 | -6.8867
-4.5 | -0.1353 | 0.02116 | -0.0795 | -6.3941
-4 | -0.0864 | 0.01593 | -0.0757 | -5.4237
-3.5 | -0.0197 | 0.01272 | -0.0751 | -1.5487
-3 | 0.0474 | 0.01154 | -0.0748 | 4.1075
-2.5 | 0.1082 | 0.01027 | -0.0735 | 10.5355
-2 | 0.1674 | 0.00964 | -0.0719 | 17.3651
-1.5 | 0.2221 | 0.00911 | -0.0696 | 24.3798
-1 | 0.2799 | 0.00865 | -0.0679 | 32.3584
-0.5 | 0.3371 | 0.00831 | -0.0663 | 40.5656
0 | 0.3738 | 0.00703 | -0.061 | 53.1721
0.5 | 0.394 | 0.0057 | -0.0516 | 69.1228
1 | 0.4543 | 0.00584 | -0.0499 | 77.7911
1.5 | 0.5138 | 0.006 | -0.0482 | 85.6333
2 | 0.5694 | 0.00618 | -0.0458 | 92.1359
2.5 | 0.619 | 0.00638 | -0.0425 | 97.0219
3 | 0.6568 | 0.00676 | -0.0368 | 97.1598
3.5 | 0.68 | 0.0072 | -0.0283 | 94.4444
4 | 0.7068 | 0.00784 | -0.0208 | 90.1531
4.5 | 0.7394 | 0.00855 | -0.0146 | 86.4795
5 | 0.7667 | 0.00952 | -0.0077 | 80.5357
5.5 | 0.7964 | 0.01053 | -0.0014 | 75.6315
6.5 | 0.8601 | 0.01278 | 0.0102 | 67.3005
7 | 0.8863 | 0.01426 | 0.0165 | 62.1529
7.5 | 0.9107 | 0.01603 | 0.0226 | 56.8122
8 | 0.9497 | 0.01798 | 0.0258 | 52.8198
8.5 | 1.0039 | 0.02006 | 0.0261 | 50.0449
9 | 1.0553 | 0.02262 | 0.0265 | 46.6534
9.5 | 1.0801 | 0.02552 | 0.031 | 42.3237
10 | 1.0919 | 0.02893 | 0.0368 | 37.7428
10.5 | 1.1035 | 0.03287 | 0.0418 | 33.5716
11 | 1.1022 | 0.03823 | 0.0461 | 28.8308
11.5 | 1.0916 | 0.04494 | 0.0494 | 24.2902
12 | 1.0738 | 0.05314 | 0.0504 | 20.207
12.5 | 1.0479 | 0.06311 | 0.0487 | 16.6043
13 | 1.0173 | 0.07471 | 0.0442 | 13.6167
13.5 | 0.9866 | 0.08747 | 0.0377 | 11.2793
14 | 0.9571 | 0.10111 | 0.0299 | 9.4659
14.5 | 0.9264 | 0.11567 | 0.0213 | 8.009
15 | 0.8988 | 0.13056 | 0.0126 | 6.8842
15.5 | 0.8715 | 0.14624 | 0.0034 | 5.9594

## 49. Re 2M Mach 0.00 (1)
BIGFOIL.COM POLAR EXPORT
NACA67-512 a=0.0
NACA67-512 a=0.0 |  |  |  | Cl Max: | 1.285 | at alpha= | 11 | deg
JavaFoil+Calcfoil stall+Eppler ext transition |  |  |  | L/D Max: | 113.271 | at alpha= | 4.5 | deg
Re: | 2000000 |  |  | Cd Min: | 0.00398 | at alpha= | 0.5 | deg
Mach: | 0 |  |  | Cl=0 at alpha= | -2.45 | deg
|  |  |  | @ Cl=0.1, Cd= | 0.006585
|  |  |  | @ Cl=0.4, Cd= | 0.004141
|  |  |  | @ Cl=0.6, Cd= | 0.0056236
alpha (deg) | Cl | Cd | Cm | Cl/Cd
-16.5 | -0.424 | 0.14131 | -0.006 | -2.998
-16 | -0.439 | 0.13223 | -0.007 | -3.316
-15.5 | -0.453 | 0.12646 | -0.007 | -3.583
-15 | -0.467 | 0.12231 | -0.007 | -3.82
-14.5 | -0.48 | 0.11554 | -0.007 | -4.159
-14 | -0.493 | 0.10797 | -0.008 | -4.565
-13.5 | -0.504 | 0.10354 | -0.008 | -4.87
-13 | -0.514 | 0.09614 | -0.009 | -5.344
-12.5 | -0.521 | 0.08953 | -0.009 | -5.823
-12 | -0.527 | 0.08313 | -0.009 | -6.334
-11.5 | -0.529 | 0.07887 | -0.01 | -6.709
-11 | -0.529 | 0.07432 | -0.01 | -7.115
-10.5 | -0.525 | 0.06962 | -0.011 | -7.535
-10 | -0.518 | 0.06456 | -0.011 | -8.016
-9.5 | -0.506 | 0.06079 | -0.012 | -8.326
-9 | -0.491 | 0.05673 | -0.012 | -8.654
-8.5 | -0.472 | 0.05269 | -0.013 | -8.952
-8 | -0.448 | 0.049 | -0.013 | -9.15
-7.5 | -0.421 | 0.04603 | -0.014 | -9.154
-7 | -0.391 | 0.04297 | -0.015 | -9.098
-6.5 | -0.357 | 0.03988 | -0.016 | -8.961
-6 | -0.323 | 0.03531 | -0.019 | -9.148
-5.5 | -0.345 | 0.00859 | -0.032 | -40.207
-5 | -0.293 | 0.00834 | -0.033 | -35.12
-4.5 | -0.238 | 0.00808 | -0.034 | -29.432
-4 | -0.181 | 0.00781 | -0.034 | -23.187
-3.5 | -0.124 | 0.00717 | -0.035 | -17.22
-3 | -0.065 | 0.00698 | -0.036 | -9.295
-2.5 | -0.006 | 0.00679 | -0.037 | -0.829
-2 | 0.054 | 0.0067 | -0.038 | 8.081
-1.5 | 0.114 | 0.00655 | -0.039 | 17.432
-1 | 0.174 | 0.00625 | -0.04 | 27.893
-0.5 | 0.235 | 0.0062 | -0.041 | 37.885
0 | 0.295 | 0.00629 | -0.042 | 46.991
0.5 | 0.354 | 0.00398 | -0.043 | 89.076
1 | 0.414 | 0.00419 | -0.044 | 98.751
1.5 | 0.473 | 0.00486 | -0.045 | 97.271
2 | 0.532 | 0.00526 | -0.046 | 101.2
2.5 | 0.591 | 0.00556 | -0.046 | 106.23
3 | 0.649 | 0.00597 | -0.047 | 108.65
3.5 | 0.707 | 0.00639 | -0.048 | 110.62
4 | 0.764 | 0.00677 | -0.049 | 112.842
4.5 | 0.821 | 0.00725 | -0.05 | 113.271
5 | 0.877 | 0.00785 | -0.051 | 111.769
5.5 | 0.931 | 0.00845 | -0.052 | 110.179
6 | 0.984 | 0.00912 | -0.053 | 107.874
6.5 | 1.033 | 0.01184 | -0.054 | 87.253
7 | 1.081 | 0.01239 | -0.055 | 87.277
7.5 | 1.125 | 0.01298 | -0.056 | 86.664
8 | 1.166 | 0.0138 | -0.056 | 84.445
8.5 | 1.202 | 0.0145 | -0.057 | 82.914
9 | 1.234 | 0.01532 | -0.058 | 80.511
9.5 | 1.26 | 0.01617 | -0.059 | 77.952
10 | 1.276 | 0.01712 | -0.06 | 74.558
10.5 | 1.284 | 0.0181 | -0.061 | 70.944
11 | 1.285 | 0.01898 | -0.062 | 67.681
11.5 | 1.278 | 0.02017 | -0.063 | 63.371
12 | 1.263 | 0.02162 | -0.063 | 58.416
12.5 | 1.241 | 0.02314 | -0.064 | 53.65
13 | 1.21 | 0.02555 | -0.065 | 47.367
13.5 | 1.174 | 0.0282 | -0.065 | 41.621
14 | 1.106 | 0.03727 | -0.063 | 29.679
14.5 | 1.045 | 0.04638 | -0.062 | 22.54
15 | 0.926 | 0.09033 | -0.05 | 10.252
15.5 | 0.864 | 0.1152 | -0.039 | 7.497
16 | 0.825 | 0.12397 | -0.038 | 6.654

## 50. Re 2M Mach 0.00 (2)
BIGFOIL.COM POLAR EXPORT
NACA67-512 a=0.0
NACA67-512 a=0.0 |  |  |  | Cl Max: | 1.4432 | at alpha= | 18 | deg
XFOIL ncrit=9 |  |  |  | L/D Max: | 121.972 | at alpha= | 3 | deg
Re: | 2000000 |  |  | Cd Min: | 0.08612 | at alpha= | 20 | deg
Mach: | 0 |  |  | Cl=0 at alpha= | -2.9806 | deg
|  |  |  | @ Cl=0.1, Cd= | 0.0068389
|  |  |  | @ Cl=0.4, Cd= | 0.0038426
|  |  |  | @ Cl=0.6, Cd= | 0.0049192
alpha (deg) | Cl | Cd | Cm | Cl/Cd
-11.5 | -0.8554 | 0.02009 | -0.0612 | -42.5784
-11 | -0.8159 | 0.01831 | -0.0594 | -44.5603
-10.5 | -0.7716 | 0.01698 | -0.0582 | -45.4417
-10 | -0.7236 | 0.01616 | -0.0574 | -44.7772
-9.5 | -0.6765 | 0.015 | -0.0566 | -45.1
-9 | -0.6274 | 0.01408 | -0.0559 | -44.5597
-8.5 | -0.5802 | 0.01247 | -0.055 | -46.5277
-8 | -0.5288 | 0.01177 | -0.0547 | -44.9278
-7.5 | -0.4761 | 0.01129 | -0.0546 | -42.1701
-7 | -0.4233 | 0.01077 | -0.0544 | -39.3036
-6.5 | -0.3722 | 0.00994 | -0.054 | -37.4447
-6 | -0.319 | 0.00955 | -0.0538 | -33.4031
-5 | -0.2117 | 0.00894 | -0.0537 | -23.6801
-4.5 | -0.1609 | 0.00831 | -0.0531 | -19.3622
-4 | -0.1074 | 0.00802 | -0.053 | -13.3915
-3.5 | -0.0544 | 0.00774 | -0.0527 | -7.0284
-3 | -0.0021 | 0.00733 | -0.0523 | -0.28649
-2.5 | 0.0521 | 0.0071 | -0.0523 | 7.338
-2 | 0.1053 | 0.00681 | -0.0521 | 15.4626
-1.5 | 0.1596 | 0.00663 | -0.0521 | 24.0724
-1 | 0.2138 | 0.0064 | -0.0521 | 33.4062
-0.5 | 0.268 | 0.00622 | -0.0521 | 43.0868
0 | 0.3074 | 0.00503 | -0.0496 | 61.1133
0.5 | 0.343 | 0.00381 | -0.0459 | 90.0262
1 | 0.3986 | 0.00384 | -0.0461 | 103.8021
1.5 | 0.4528 | 0.00394 | -0.0459 | 114.9239
2 | 0.5041 | 0.00419 | -0.0452 | 120.3103
2.5 | 0.5532 | 0.00455 | -0.0443 | 121.5824
3 | 0.6001 | 0.00492 | -0.043 | 121.9715
3.5 | 0.6463 | 0.00531 | -0.0415 | 121.7137
4 | 0.6884 | 0.00583 | -0.0393 | 118.0789
4.5 | 0.7254 | 0.00648 | -0.0361 | 111.9444
5 | 0.7633 | 0.00704 | -0.0331 | 108.4233
5.5 | 0.796 | 0.00753 | -0.029 | 105.7105
6 | 0.8261 | 0.00823 | -0.0245 | 100.3767
6.5 | 0.8562 | 0.00901 | -0.0202 | 95.0277
7 | 0.8859 | 0.0099 | -0.0161 | 89.4848
7.5 | 0.9178 | 0.01074 | -0.0125 | 85.4562
8 | 0.9504 | 0.01157 | -0.0091 | 82.1435
8.5 | 0.9856 | 0.01227 | -0.0062 | 80.326
9 | 1.022 | 0.01292 | -0.0036 | 79.1022
9.5 | 1.0563 | 0.0136 | -0.0007 | 77.6691
10 | 1.092 | 0.0144 | 0.0017 | 75.8333
10.5 | 1.1443 | 0.01534 | 0.0001 | 74.5958
11 | 1.1985 | 0.01644 | -0.0021 | 72.9015
11.5 | 1.2279 | 0.01758 | 0.0009 | 69.8464
12 | 1.2589 | 0.01865 | 0.0034 | 67.5013
12.5 | 1.2844 | 0.02012 | 0.0065 | 63.837
13 | 1.3122 | 0.02146 | 0.0092 | 61.1463
13.5 | 1.3359 | 0.0231 | 0.0121 | 57.8312
14 | 1.3576 | 0.02494 | 0.0149 | 54.4346
14.5 | 1.3798 | 0.02682 | 0.0174 | 51.4467
15 | 1.3983 | 0.02904 | 0.02 | 48.1508
15.5 | 1.4087 | 0.03205 | 0.0229 | 43.9532
16 | 1.4185 | 0.03529 | 0.0254 | 40.1955
16.5 | 1.4321 | 0.03841 | 0.027 | 37.2846
17 | 1.4397 | 0.0423 | 0.0284 | 34.0355
17.5 | 1.4408 | 0.04716 | 0.0294 | 30.5513
18 | 1.4432 | 0.05222 | 0.0295 | 27.6369
18.5 | 1.4392 | 0.05838 | 0.029 | 24.6523
19 | 1.4254 | 0.06629 | 0.0273 | 21.5025
19.5 | 1.4097 | 0.07501 | 0.0246 | 18.7935
20 | 1.3827 | 0.08612 | 0.0203 | 16.0555

## 51. Re 2M Mach 0.10 (1)
BIGFOIL.COM POLAR EXPORT
NACA67-512 a=0.0
NACA67-512 a=0.0 |  |  |  | Cl Max: | 1.281 | at alpha= | 10.5 | deg
JavaFoil+Calcfoil stall+Eppler ext transition |  |  |  | L/D Max: | 112.711 | at alpha= | 4.5 | deg
Re: | 2000000 |  |  | Cd Min: | 0.00393 | at alpha= | 1 | deg
Mach: | 0.1 |  |  | Cl=0 at alpha= | -2.45 | deg
|  |  |  | @ Cl=0.1, Cd= | 0.0065669
|  |  |  | @ Cl=0.4, Cd= | 0.0039487
|  |  |  | @ Cl=0.6, Cd= | 0.0056345
alpha (deg) | Cl | Cd | Cm | Cl/Cd
-16 | -0.395 | 0.13408 | -0.007 | -2.949
-15.5 | -0.412 | 0.12722 | -0.007 | -3.242
-15 | -0.429 | 0.12345 | -0.007 | -3.477
-14.5 | -0.445 | 0.11847 | -0.008 | -3.76
-14 | -0.461 | 0.10869 | -0.008 | -4.24
-13.5 | -0.475 | 0.10413 | -0.008 | -4.561
-13 | -0.488 | 0.09869 | -0.009 | -4.941
-12.5 | -0.498 | 0.09085 | -0.009 | -5.485
-12 | -0.507 | 0.08827 | -0.009 | -5.739
-11.5 | -0.512 | 0.07907 | -0.01 | -6.479
-11 | -0.515 | 0.07416 | -0.01 | -6.939
-10.5 | -0.513 | 0.07135 | -0.011 | -7.195
-10 | -0.509 | 0.06549 | -0.011 | -7.765
-9.5 | -0.499 | 0.06127 | -0.012 | -8.15
-9 | -0.486 | 0.05739 | -0.012 | -8.471
-8.5 | -0.468 | 0.05334 | -0.013 | -8.781
-8 | -0.447 | 0.04924 | -0.014 | -9.068
-7.5 | -0.421 | 0.04625 | -0.014 | -9.092
-7 | -0.391 | 0.0431 | -0.015 | -9.068
-6.5 | -0.358 | 0.04015 | -0.016 | -8.907
-6 | -0.322 | 0.03671 | -0.018 | -8.771
-5.5 | -0.346 | 0.00859 | -0.032 | -40.347
-5 | -0.294 | 0.00835 | -0.033 | -35.202
-4.5 | -0.239 | 0.00808 | -0.034 | -29.557
-4 | -0.182 | 0.0078 | -0.035 | -23.332
-3.5 | -0.124 | 0.00718 | -0.036 | -17.283
-3 | -0.065 | 0.00701 | -0.036 | -9.303
-2.5 | -0.006 | 0.00683 | -0.037 | -0.827
-2 | 0.054 | 0.00668 | -0.038 | 8.143
-1.5 | 0.115 | 0.00653 | -0.039 | 17.574
-1 | 0.175 | 0.00623 | -0.04 | 28.154
-0.5 | 0.236 | 0.00617 | -0.041 | 38.214
0 | 0.297 | 0.00606 | -0.042 | 48.964
0.5 | 0.356 | 0.004 | -0.043 | 88.995
1 | 0.416 | 0.00393 | -0.044 | 105.875
1.5 | 0.475 | 0.00489 | -0.045 | 97.173
2 | 0.535 | 0.00527 | -0.046 | 101.457
2.5 | 0.594 | 0.00559 | -0.047 | 106.194
3 | 0.652 | 0.00602 | -0.048 | 108.412
3.5 | 0.71 | 0.00645 | -0.049 | 110.226
4 | 0.768 | 0.00682 | -0.049 | 112.618
4.5 | 0.825 | 0.00732 | -0.05 | 112.711
5 | 0.881 | 0.00792 | -0.051 | 111.256
5.5 | 0.936 | 0.00853 | -0.052 | 109.717
6 | 0.989 | 0.00919 | -0.053 | 107.59
6.5 | 1.038 | 0.01192 | -0.054 | 87.048
7 | 1.086 | 0.01247 | -0.055 | 87.029
7.5 | 1.129 | 0.0131 | -0.056 | 86.229
8 | 1.169 | 0.01393 | -0.057 | 83.931
8.5 | 1.205 | 0.01462 | -0.058 | 82.386
9 | 1.236 | 0.01547 | -0.059 | 79.88
9.5 | 1.261 | 0.01637 | -0.059 | 77.043
10 | 1.275 | 0.01732 | -0.06 | 73.618
10.5 | 1.281 | 0.0183 | -0.061 | 69.97
11 | 1.278 | 0.01938 | -0.062 | 65.946
11.5 | 1.267 | 0.02049 | -0.063 | 61.85
12 | 1.248 | 0.02219 | -0.064 | 56.223
12.5 | 1.221 | 0.02366 | -0.064 | 51.612
13 | 1.184 | 0.02635 | -0.065 | 44.949
13.5 | 1.144 | 0.02858 | -0.065 | 40.03
14 | 0.983 | 0.07202 | -0.053 | 13.649
14.5 | 0.934 | 0.08137 | -0.052 | 11.485
15 | 0.868 | 0.10386 | -0.044 | 8.359
15.5 | 0.818 | 0.11901 | -0.037 | 6.869

## 52. Re 2M Mach 0.10 (2)
BIGFOIL.COM POLAR EXPORT
NACA67-512 a=0.0
NACA67-512 a=0.0 |  |  |  | Cl Max: | 1.4279 | at alpha= | 17 | deg
XFOIL ncrit=9 |  |  |  | L/D Max: | 121.778 | at alpha= | 3 | deg
Re: | 2000000 |  |  | Cd Min: | 0.09976 | at alpha= | -11.5 | deg
Mach: | 0.1 |  |  | Cl=0 at alpha= | -2.9872 | deg
|  |  |  | @ Cl=0.1, Cd= | 0.0068641
|  |  |  | @ Cl=0.4, Cd= | 0.0038495
|  |  |  | @ Cl=0.6, Cd= | 0.0049274
alpha (deg) | Cl | Cd | Cm | Cl/Cd
-11.5 | -0.288 | 0.09976 | -0.0736 | -2.8869
-11 | -0.8111 | 0.02053 | -0.0624 | -39.508
-10.5 | -0.7713 | 0.01844 | -0.0605 | -41.8275
-10 | -0.7241 | 0.01742 | -0.0595 | -41.5672
-9.5 | -0.6785 | 0.01592 | -0.0583 | -42.6193
-9 | -0.6302 | 0.01472 | -0.0573 | -42.8125
-8.5 | -0.582 | 0.01323 | -0.0564 | -43.9909
-8 | -0.5319 | 0.01201 | -0.0557 | -44.2881
-7.5 | -0.4786 | 0.01152 | -0.0555 | -41.5451
-7 | -0.4255 | 0.01092 | -0.0553 | -38.9652
-6.5 | -0.373 | 0.01022 | -0.0549 | -36.4971
-6 | -0.3203 | 0.00963 | -0.0546 | -33.2606
-5.5 | -0.2667 | 0.00929 | -0.0544 | -28.7083
-5 | -0.2123 | 0.00897 | -0.0544 | -23.6678
-4.5 | -0.161 | 0.00835 | -0.0537 | -19.2814
-4 | -0.1072 | 0.00805 | -0.0536 | -13.3168
-3.5 | -0.0529 | 0.00786 | -0.0535 | -6.7303
-3 | -0.0014 | 0.00735 | -0.0528 | -0.19048
-2.5 | 0.0531 | 0.00711 | -0.0528 | 7.4684
-2 | 0.1065 | 0.00683 | -0.0525 | 15.593
-1.5 | 0.1611 | 0.00663 | -0.0526 | 24.2986
-1 | 0.2156 | 0.00641 | -0.0525 | 33.6349
-0.5 | 0.2701 | 0.00623 | -0.0525 | 43.3547
0 | 0.3119 | 0.0052 | -0.0503 | 59.9808
0.5 | 0.345 | 0.00382 | -0.0462 | 90.3141
1 | 0.4009 | 0.00385 | -0.0463 | 104.1299
1.5 | 0.4553 | 0.00396 | -0.0461 | 114.9747
2 | 0.5066 | 0.00421 | -0.0454 | 120.3325
2.5 | 0.5557 | 0.00457 | -0.0444 | 121.5974
3 | 0.6028 | 0.00495 | -0.043 | 121.7778
3.5 | 0.6487 | 0.00535 | -0.0414 | 121.2523
4 | 0.6909 | 0.00586 | -0.0391 | 117.901
4.5 | 0.7276 | 0.00651 | -0.0358 | 111.7665
5 | 0.7645 | 0.00706 | -0.0325 | 108.2861
5.5 | 0.7962 | 0.00757 | -0.0281 | 105.1783
6 | 0.8268 | 0.00829 | -0.0236 | 99.7346
6.5 | 0.8571 | 0.00908 | -0.0194 | 94.3943
7 | 0.887 | 0.00999 | -0.0152 | 88.7888
7.5 | 0.9187 | 0.01085 | -0.0115 | 84.6728
8 | 0.9515 | 0.01169 | -0.008 | 81.3944
8.5 | 0.9868 | 0.0124 | -0.0051 | 79.5806
9 | 1.0233 | 0.01307 | -0.0024 | 78.2938
9.5 | 1.0583 | 0.01376 | 0.0005 | 76.9113
10 | 1.0944 | 0.01459 | 0.0029 | 75.0103
10.5 | 1.1476 | 0.01563 | 0.0012 | 73.4229
11 | 1.1999 | 0.01674 | -0.0005 | 71.6786
11.5 | 1.2298 | 0.01789 | 0.0025 | 68.7423
12 | 1.2601 | 0.01906 | 0.0052 | 66.1123
12.5 | 1.2865 | 0.02052 | 0.0083 | 62.6949
13 | 1.3126 | 0.02202 | 0.0112 | 59.6094
13.5 | 1.3324 | 0.02399 | 0.0146 | 55.5398
14 | 1.3568 | 0.02572 | 0.0171 | 52.7527
14.5 | 1.3773 | 0.02781 | 0.0198 | 49.5254
15 | 1.3943 | 0.03027 | 0.0225 | 46.0621
15.5 | 1.3964 | 0.03409 | 0.0259 | 40.9622
16 | 1.4118 | 0.03704 | 0.0277 | 38.1156
16.5 | 1.4234 | 0.04054 | 0.0292 | 35.111
17 | 1.4279 | 0.04497 | 0.0304 | 31.7523
17.5 | 1.4246 | 0.05061 | 0.031 | 28.1486
18 | 1.4229 | 0.05646 | 0.0307 | 25.2019
18.5 | 1.4139 | 0.06367 | 0.0295 | 22.2067
19 | 1.3931 | 0.07304 | 0.0268 | 19.0731
19.5 | 1.3707 | 0.08339 | 0.0229 | 16.4372
20 | 1.3346 | 0.09663 | 0.0169 | 13.8114

## 53. Re 2M Mach 0.25 (1)
BIGFOIL.COM POLAR EXPORT
NACA67-512 a=0.0
NACA67-512 a=0.0 |  |  |  | Cl Max: | 1.259 | at alpha= | 9.5 | deg
JavaFoil+Calcfoil stall+Eppler ext transition |  |  |  | L/D Max: | 111.934 | at alpha= | 4 | deg
Re: | 2000000 |  |  | Cd Min: | 0.00379 | at alpha= | 0.5 | deg
Mach: | 0.25 |  |  | Cl=0 at alpha= | -2.4516 | deg
|  |  |  | @ Cl=0.1, Cd= | 0.00654
|  |  |  | @ Cl=0.4, Cd= | 0.0042972
|  |  |  | @ Cl=0.6, Cd= | 0.11798
alpha (deg) | Cl | Cd | Cm | Cl/Cd
-14 | -0.096 | 0.11586 | -0.008 | -0.826
-13.5 | -0.187 | 0.10995 | -0.009 | -1.702
-13 | -0.241 | 0.10124 | -0.009 | -2.381
-12.5 | -0.287 | 0.09754 | -0.009 | -2.94
-12 | -0.327 | 0.0908 | -0.01 | -3.6
-11.5 | -0.362 | 0.08484 | -0.01 | -4.264
-11 | -0.391 | 0.08271 | -0.01 | -4.727
-10.5 | -0.414 | 0.0784 | -0.01 | -5.282
-10 | -0.431 | 0.07324 | -0.011 | -5.886
-9.5 | -0.441 | 0.06549 | -0.011 | -6.736
-9 | -0.444 | 0.06082 | -0.012 | -7.299
-8.5 | -0.44 | 0.05601 | -0.012 | -7.849
-8 | -0.428 | 0.05213 | -0.013 | -8.215
-7.5 | -0.41 | 0.04796 | -0.014 | -8.558
-7 | -0.386 | 0.04461 | -0.015 | -8.662
-6.5 | -0.357 | 0.04158 | -0.016 | -8.584
-6 | -0.323 | 0.03869 | -0.017 | -8.346
-5.5 | -0.285 | 0.03559 | -0.018 | -8.018
-5 | -0.299 | 0.00753 | -0.034 | -39.721
-4.5 | -0.244 | 0.00784 | -0.035 | -31.086
-4 | -0.186 | 0.00756 | -0.036 | -24.601
-3.5 | -0.127 | 0.00733 | -0.036 | -17.341
-3 | -0.067 | 0.00706 | -0.037 | -9.465
-2.5 | -0.006 | 0.0069 | -0.038 | -0.84
-2 | 0.056 | 0.00676 | -0.039 | 8.263
-1.5 | 0.118 | 0.00645 | -0.04 | 18.283
-1 | 0.18 | 0.00635 | -0.041 | 28.356
-0.5 | 0.242 | 0.00612 | -0.042 | 39.627
0 | 0.305 | 0.00617 | -0.043 | 49.379
0.5 | 0.366 | 0.00379 | -0.044 | 96.375
1 | 0.427 | 0.0047 | -0.045 | 90.712
1.5 | 0.488 | 0.00505 | -0.046 | 96.569
2 | 0.549 | 0.00543 | -0.047 | 101.09
2.5 | 0.609 | 0.00574 | -0.048 | 106.102
3 | 0.669 | 0.00621 | -0.049 | 107.747
3.5 | 0.729 | 0.00663 | -0.05 | 109.974
4 | 0.788 | 0.00704 | -0.051 | 111.934
4.5 | 0.846 | 0.00761 | -0.052 | 111.267
5 | 0.903 | 0.0081 | -0.053 | 111.495
5.5 | 0.959 | 0.00877 | -0.054 | 109.37
6 | 1.012 | 0.00956 | -0.055 | 105.921
6.5 | 1.062 | 0.0124 | -0.055 | 85.629
7 | 1.109 | 0.01303 | -0.056 | 85.119
7.5 | 1.151 | 0.01379 | -0.057 | 83.471
8 | 1.188 | 0.01463 | -0.058 | 81.209
8.5 | 1.219 | 0.01546 | -0.059 | 78.846
9 | 1.243 | 0.01651 | -0.06 | 75.284
9.5 | 1.259 | 0.01749 | -0.061 | 71.971
10 | 1.258 | 0.01868 | -0.062 | 67.336
10.5 | 1.244 | 0.01994 | -0.063 | 62.39
11 | 1.216 | 0.02147 | -0.064 | 56.644
11.5 | 1.174 | 0.02318 | -0.064 | 50.629
12 | 1.116 | 0.0256 | -0.065 | 43.57
12.5 | 0.894 | 0.08199 | -0.042 | 10.905
13 | 0.823 | 0.09118 | -0.038 | 9.027
13.5 | 0.747 | 0.1043 | -0.032 | 7.164
14 | 0.67 | 0.10866 | -0.034 | 6.17
14.5 | 0.587 | 0.11798 | -0.033 | 4.975

## 54. Re 2M Mach 0.25 (2)
BIGFOIL.COM POLAR EXPORT
NACA67-512 a=0.0
NACA67-512 a=0.0 |  |  |  | Cl Max: | 1.3444 | at alpha= | 15 | deg
XFOIL ncrit=9 |  |  |  | L/D Max: | 121.149 | at alpha= | 2.5 | deg
Re: | 2000000 |  |  | Cd Min: | 0.22343 | at alpha= | -20 | deg
Mach: | 0.25 |  |  | Cl=0 at alpha= | -3.0272 | deg
|  |  |  | @ Cl=0.1, Cd= | 0.0070122
|  |  |  | @ Cl=0.4, Cd= | 0.0038984
|  |  |  | @ Cl=0.6, Cd= | 0.004974
alpha (deg) | Cl | Cd | Cm | Cl/Cd
-20 | -0.5287 | 0.22343 | -0.0083 | -2.3663
-19 | -0.4903 | 0.21 | -0.0172 | -2.3348
-18.5 | -0.4615 | 0.20177 | -0.0252 | -2.2873
-18 | -0.443 | 0.19415 | -0.0299 | -2.2817
-17.5 | -0.4276 | 0.18766 | -0.0332 | -2.2786
-17 | -0.415 | 0.1799 | -0.0365 | -2.3068
-16.5 | -0.3974 | 0.17375 | -0.04 | -2.2872
-16 | -0.3818 | 0.16779 | -0.0433 | -2.2755
-15.5 | -0.3669 | 0.16082 | -0.0468 | -2.2814
-15 | -0.3523 | 0.15318 | -0.0506 | -2.2999
-14.5 | -0.3386 | 0.14607 | -0.0541 | -2.3181
-14 | -0.3264 | 0.13846 | -0.0577 | -2.3574
-13.5 | -0.3131 | 0.13138 | -0.0612 | -2.3832
-13 | -0.3033 | 0.12343 | -0.0647 | -2.4573
-12.5 | -0.2947 | 0.11625 | -0.068 | -2.5351
-12 | -0.2797 | 0.11058 | -0.071 | -2.5294
-11.5 | -0.2725 | 0.10258 | -0.0748 | -2.6565
-11 | -0.2671 | 0.09557 | -0.0776 | -2.7948
-10.5 | -0.2847 | 0.08376 | -0.0823 | -3.399
-10 | -0.2735 | 0.07866 | -0.0851 | -3.477
-9.5 | -0.315 | 0.06623 | -0.0922 | -4.7562
-9 | -0.3425 | 0.05977 | -0.0912 | -5.7303
-8.5 | -0.3826 | 0.05133 | -0.0856 | -7.4537
-7.5 | -0.4922 | 0.01346 | -0.0611 | -36.5676
-7 | -0.4371 | 0.01248 | -0.0604 | -35.024
-6.5 | -0.3815 | 0.01148 | -0.0597 | -33.2317
-6 | -0.3272 | 0.01027 | -0.059 | -31.8598
-5.5 | -0.2711 | 0.00976 | -0.0585 | -27.7766
-5 | -0.215 | 0.00926 | -0.0581 | -23.2181
-4.5 | -0.1612 | 0.0086 | -0.0573 | -18.7442
-4 | -0.1057 | 0.00827 | -0.0569 | -12.7811
-3.5 | -0.0504 | 0.00797 | -0.0565 | -6.3237
-3 | 0.0029 | 0.00746 | -0.0557 | 0.38874
-2.5 | 0.0586 | 0.0072 | -0.0554 | 8.1389
-2 | 0.1137 | 0.00695 | -0.0551 | 16.3597
-1.5 | 0.1694 | 0.00668 | -0.0549 | 25.3593
-1 | 0.2254 | 0.00647 | -0.0548 | 34.8377
-0.5 | 0.2814 | 0.00628 | -0.0547 | 44.8089
0 | 0.3319 | 0.00576 | -0.0536 | 57.6215
0.5 | 0.3562 | 0.00386 | -0.0476 | 92.2798
1 | 0.4133 | 0.00391 | -0.0476 | 105.7033
1.5 | 0.4686 | 0.00405 | -0.0472 | 115.7037
2.5 | 0.5694 | 0.0047 | -0.0447 | 121.1489
3 | 0.6163 | 0.00512 | -0.0429 | 120.3711
3.5 | 0.6618 | 0.00552 | -0.0408 | 119.8913
4 | 0.7037 | 0.006 | -0.038 | 117.2833
4.5 | 0.7354 | 0.00668 | -0.0332 | 110.0898
5 | 0.7658 | 0.00723 | -0.028 | 105.9198
5.5 | 0.7985 | 0.00788 | -0.0235 | 101.3325
6 | 0.8314 | 0.00865 | -0.0192 | 96.1156
6.5 | 0.8622 | 0.00951 | -0.0147 | 90.6625
7 | 0.8924 | 0.01051 | -0.0102 | 84.9096
7.5 | 0.9233 | 0.01149 | -0.0059 | 80.3568
8 | 0.9583 | 0.01236 | -0.0024 | 77.5324
8.5 | 0.995 | 0.01312 | 0.0008 | 75.8384
9 | 1.0306 | 0.01396 | 0.0041 | 73.8252
10 | 1.1107 | 0.01575 | 0.0086 | 70.5206
10.5 | 1.1676 | 0.01707 | 0.0066 | 68.4007
12 | 1.2645 | 0.02156 | 0.0149 | 58.6503
12.5 | 1.2896 | 0.02338 | 0.0185 | 55.1583
13 | 1.3026 | 0.0261 | 0.0229 | 49.908
13.5 | 1.323 | 0.02849 | 0.0262 | 46.4373
14 | 1.3397 | 0.03132 | 0.0294 | 42.7746
14.5 | 1.3428 | 0.03543 | 0.0328 | 37.9001
15 | 1.3444 | 0.04008 | 0.0354 | 33.5429
15.5 | 1.3422 | 0.04551 | 0.0371 | 29.4924
16 | 1.3362 | 0.05188 | 0.0376 | 25.7556
16.5 | 1.3289 | 0.05893 | 0.037 | 22.5505
17 | 1.3081 | 0.06832 | 0.0347 | 19.1467
17.5 | 1.2756 | 0.08016 | 0.0303 | 15.9132
18 | 1.2505 | 0.09183 | 0.025 | 13.6176
18.5 | 1.2157 | 0.10582 | 0.0178 | 11.4884
19 | 1.1692 | 0.12265 | 0.0084 | 9.5328
19.5 | 1.1276 | 0.13945 | -0.0014 | 8.0861
20 | 1.0947 | 0.15517 | -0.0107 | 7.0548

## 55. Re 2M Mach 0.50 (1)
BIGFOIL.COM POLAR EXPORT
NACA67-512 a=0.0
NACA67-512 a=0.0 |  |  |  | Cl Max: | 1.207 | at alpha= | 20 | deg
JavaFoil+Calcfoil stall+Eppler ext transition |  |  |  | L/D Max: | 109.257 | at alpha= | 3.5 | deg
Re: | 2000000 |  |  | Cd Min: | 0.00505 | at alpha= | 1 | deg
Mach: | 0.5 |  |  | Cl=0 at alpha= | -2.4559 | deg
|  |  |  | @ Cl=0.1, Cd= | 0.006071
|  |  |  | @ Cl=0.4, Cd= | 0.0066666
|  |  |  | @ Cl=0.6, Cd= | 0.0058471
alpha (deg) | Cl | Cd | Cm | Cl/Cd
-20 | -0.956 | 0.17923 | -0.006 | -5.334
-19.5 | -0.929 | 0.17089 | -0.007 | -5.439
-19 | -0.903 | 0.16588 | -0.007 | -5.444
-18.5 | -0.877 | 0.16117 | -0.007 | -5.439
-18 | -0.85 | 0.1565 | -0.008 | -5.431
-17.5 | -0.824 | 0.15142 | -0.008 | -5.439
-17 | -0.795 | 0.14336 | -0.008 | -5.544
-16.5 | -0.768 | 0.14162 | -0.008 | -5.42
-16 | -0.741 | 0.1374 | -0.009 | -5.392
-15.5 | -0.714 | 0.13336 | -0.009 | -5.354
-15 | -0.687 | 0.13054 | -0.01 | -5.263
-14.5 | -0.66 | 0.12425 | -0.01 | -5.314
-14 | -0.633 | 0.11935 | -0.011 | -5.305
-13.5 | -0.605 | 0.11194 | -0.01 | -5.405
-13 | -0.578 | 0.10762 | -0.011 | -5.368
-12.5 | -0.551 | 0.10741 | -0.011 | -5.126
-12 | -0.523 | 0.10388 | -0.012 | -5.039
-11.5 | -0.496 | 0.10055 | -0.012 | -4.935
-11 | -0.469 | 0.0976 | -0.012 | -4.805
-10.5 | -0.442 | 0.09436 | -0.013 | -4.681
-10 | -0.414 | 0.08446 | -0.013 | -4.899
-9.5 | -0.386 | 0.07167 | -0.013 | -5.393
-9 | -0.359 | 0.07775 | -0.013 | -4.619
-8.5 | -0.332 | 0.07396 | -0.014 | -4.486
-8 | -0.304 | 0.07095 | -0.014 | -4.291
-7.5 | -0.277 | 0.06907 | -0.015 | -4.01
-7 | -0.249 | 0.05886 | -0.014 | -4.235
-6.5 | -0.222 | 0.05012 | -0.015 | -4.429
-6 | -0.195 | 0.04477 | -0.016 | -4.348
-5.5 | -0.253 | 0.04377 | -0.014 | -5.77
-5 | -0.245 | 0.03859 | -0.017 | -6.339
-4.5 | -0.208 | 0.03482 | -0.019 | -5.971
-4 | -0.163 | 0.03212 | -0.021 | -5.072
-3.5 | -0.139 | 0.00783 | -0.041 | -17.73
-3 | -0.074 | 0.00735 | -0.042 | -10.012
-2.5 | -0.006 | 0.00606 | -0.043 | -1.059
-2 | 0.062 | 0.00568 | -0.044 | 10.934
-1.5 | 0.131 | 0.00639 | -0.045 | 20.549
-1 | 0.201 | 0.00629 | -0.046 | 31.905
-0.5 | 0.27 | 0.0064 | -0.047 | 42.22
0 | 0.339 | 0.00655 | -0.048 | 51.809
0.5 | 0.407 | 0.00668 | -0.049 | 60.885
1 | 0.475 | 0.00505 | -0.05 | 93.981
1.5 | 0.542 | 0.00554 | -0.051 | 97.978
2 | 0.61 | 0.0059 | -0.052 | 103.323
2.5 | 0.677 | 0.00642 | -0.053 | 105.482
3 | 0.744 | 0.00694 | -0.054 | 107.14
3.5 | 0.81 | 0.00741 | -0.055 | 109.257
4 | 0.875 | 0.00809 | -0.056 | 108.165
4.5 | 0.938 | 0.00884 | -0.058 | 106.136
5 | 1 | 0.00966 | -0.059 | 103.56
5.5 | 1.058 | 0.0107 | -0.06 | 98.884
6 | 1.109 | 0.01401 | -0.061 | 79.16
6.5 | 1.156 | 0.01492 | -0.062 | 77.504
7 | 1.189 | 0.01627 | -0.063 | 73.05
7.5 | 1.197 | 0.01762 | -0.064 | 67.924
8 | 1.16 | 0.01954 | -0.065 | 59.347
8.5 | 0.926 | 0.02178 | -0.065 | 42.535
9 | 0.619 | 0.06913 | -0.027 | 8.958
9.5 | 0.647 | 0.06978 | -0.03 | 9.266
10 | 0.673 | 0.07897 | -0.032 | 8.527
10.5 | 0.699 | 0.08881 | -0.031 | 7.873
11 | 0.726 | 0.09299 | -0.032 | 7.805
11.5 | 0.753 | 0.10037 | -0.034 | 7.5
12 | 0.779 | 0.10362 | -0.035 | 7.517
12.5 | 0.805 | 0.1065 | -0.035 | 7.56
13 | 0.833 | 0.11229 | -0.038 | 7.415
13.5 | 0.859 | 0.11591 | -0.039 | 7.408
14 | 0.885 | 0.12075 | -0.04 | 7.328
14.5 | 0.914 | 0.12685 | -0.043 | 7.202
15 | 0.939 | 0.12732 | -0.043 | 7.372
15.5 | 0.965 | 0.13284 | -0.044 | 7.264
16 | 0.991 | 0.14394 | -0.045 | 6.887
16.5 | 1.019 | 0.14723 | -0.048 | 6.919
17 | 1.045 | 0.15044 | -0.048 | 6.944
17.5 | 1.071 | 0.15476 | -0.05 | 6.92
18 | 1.101 | 0.16444 | -0.053 | 6.695
18.5 | 1.124 | 0.16589 | -0.053 | 6.778
19 | 1.15 | 0.16859 | -0.054 | 6.822
19.5 | 1.177 | 0.17506 | -0.055 | 6.723
20 | 1.207 | 0.17954 | -0.058 | 6.722

## 56. Re 2M Mach 0.50 (2)
BIGFOIL.COM POLAR EXPORT
NACA67-512 a=0.0
NACA67-512 a=0.0 |  |  |  | Cl Max: | 1.1579 | at alpha= | 10 | deg
XFOIL ncrit=9 |  |  |  | L/D Max: | 116.742 | at alpha= | 2 | deg
Re: | 2000000 |  |  | Cd Min: | 0.23893 | at alpha= | -20 | deg
Mach: | 0.5 |  |  | Cl=0 at alpha= | -3.2532 | deg
|  |  |  | @ Cl=0.1, Cd= | 0.0076619
|  |  |  | @ Cl=0.4, Cd= | 0.0052111
|  |  |  | @ Cl=0.6, Cd= | 0.0051886
alpha (deg) | Cl | Cd | Cm | Cl/Cd
-20 | -0.5449 | 0.23893 | -0.0128 | -2.2806
-19.5 | -0.5254 | 0.2319 | -0.0167 | -2.2656
-18.5 | -0.485 | 0.21651 | -0.0248 | -2.2401
-18 | -0.4657 | 0.20878 | -0.0289 | -2.2306
-17.5 | -0.4449 | 0.20132 | -0.0333 | -2.2099
-17 | -0.4258 | 0.19352 | -0.0372 | -2.2003
-16.5 | -0.4053 | 0.18603 | -0.0415 | -2.1787
-16 | -0.3835 | 0.1795 | -0.0456 | -2.1365
-15.5 | -0.3637 | 0.17208 | -0.0497 | -2.1136
-15 | -0.3449 | 0.16382 | -0.054 | -2.1054
-14.5 | -0.3259 | 0.15608 | -0.0583 | -2.088
-14 | -0.308 | 0.1483 | -0.0624 | -2.0769
-13.5 | -0.2899 | 0.1409 | -0.0664 | -2.0575
-13 | -0.2741 | 0.13324 | -0.0701 | -2.0572
-12.5 | -0.2548 | 0.12701 | -0.0736 | -2.0061
-12 | -0.2386 | 0.11933 | -0.0777 | -1.9995
-11.5 | -0.226 | 0.11141 | -0.0818 | -2.0285
-11 | -0.2123 | 0.10453 | -0.0849 | -2.031
-10.5 | -0.2024 | 0.09683 | -0.0886 | -2.0903
-9.5 | -0.1855 | 0.0822 | -0.0956 | -2.2567
-9 | -0.1835 | 0.07438 | -0.0993 | -2.4671
-8.5 | -0.1864 | 0.06655 | -0.1036 | -2.8009
-8 | -0.2085 | 0.05767 | -0.1087 | -3.6154
-7.5 | -0.2293 | 0.05167 | -0.1065 | -4.4378
-7 | -0.2484 | 0.04547 | -0.1015 | -5.4629
-6.5 | -0.2527 | 0.03917 | -0.0965 | -6.4514
-6 | -0.2425 | 0.03331 | -0.0911 | -7.2801
-5.5 | -0.2197 | 0.02798 | -0.0858 | -7.852
-5 | -0.2023 | 0.0202 | -0.0782 | -10.0149
-4.5 | -0.1629 | 0.01375 | -0.0734 | -11.8473
-4 | -0.0963 | 0.01028 | -0.0728 | -9.3677
-3.5 | -0.031 | 0.00899 | -0.0718 | -3.4483
-3 | 0.0318 | 0.00839 | -0.0705 | 3.7902
-2.5 | 0.0898 | 0.00772 | -0.0686 | 11.6321
-2 | 0.1513 | 0.00737 | -0.0675 | 20.5292
-1.5 | 0.2107 | 0.00697 | -0.0661 | 30.2296
-1 | 0.2727 | 0.00675 | -0.0654 | 40.4
-0.5 | 0.3339 | 0.00651 | -0.0646 | 51.2903
0 | 0.3951 | 0.0063 | -0.0639 | 62.7143
0.5 | 0.405 | 0.0041 | -0.0536 | 98.7805
1 | 0.4651 | 0.00418 | -0.0524 | 111.2679
1.5 | 0.5196 | 0.00447 | -0.0501 | 116.2416
2 | 0.5697 | 0.00488 | -0.047 | 116.7418
2.5 | 0.6129 | 0.00532 | -0.0425 | 115.2068
3 | 0.6458 | 0.00577 | -0.0358 | 111.9237
3.5 | 0.6788 | 0.00632 | -0.0294 | 107.4051
4 | 0.7164 | 0.00692 | -0.0241 | 103.526
4.5 | 0.7494 | 0.00775 | -0.018 | 96.6968
5 | 0.7839 | 0.00867 | -0.0124 | 90.4152
5.5 | 0.8206 | 0.00956 | -0.0072 | 85.8368
6 | 0.8563 | 0.01061 | -0.0019 | 80.7069
6.5 | 0.8883 | 0.01184 | 0.0039 | 75.0253
7 | 0.917 | 0.01332 | 0.01 | 68.8438
7.5 | 0.9506 | 0.01467 | 0.0154 | 64.7989
8 | 0.9899 | 0.01591 | 0.0201 | 62.2187
8.5 | 1.029 | 0.01716 | 0.025 | 59.965
9 | 1.0666 | 0.0186 | 0.03 | 57.3441
9.5 | 1.106 | 0.02051 | 0.034 | 53.9249
10 | 1.1579 | 0.02336 | 0.0346 | 49.5676
12 | 1.1409 | 0.04667 | 0.0517 | 24.4461
12.5 | 1.1086 | 0.05648 | 0.0514 | 19.6282
13 | 1.0735 | 0.06784 | 0.048 | 15.824
13.5 | 1.0383 | 0.08043 | 0.0422 | 12.9094
14 | 1.0026 | 0.09426 | 0.0346 | 10.6365
14.5 | 0.9724 | 0.10833 | 0.0263 | 8.9763
15 | 0.9475 | 0.12223 | 0.0181 | 7.7518

## 57. Re 3M Mach 0.00 (1)
BIGFOIL.COM POLAR EXPORT
NACA67-512 a=0.0
NACA67-512 a=0.0 |  |  |  | Cl Max: | 1.287 | at alpha= | 11 | deg
JavaFoil+Calcfoil stall+Eppler ext transition |  |  |  | L/D Max: | 114.584 | at alpha= | 4.5 | deg
Re: | 3000000 |  |  | Cd Min: | 0.00397 | at alpha= | 0.5 | deg
Mach: | 0 |  |  | Cl=0 at alpha= | -2.45 | deg
|  |  |  | @ Cl=0.1, Cd= | 0.00654
|  |  |  | @ Cl=0.4, Cd= | 0.0042
|  |  |  | @ Cl=0.6, Cd= | 0.0056627
alpha (deg) | Cl | Cd | Cm | Cl/Cd
-16.5 | -0.424 | 0.13394 | -0.007 | -3.165
-16 | -0.439 | 0.12857 | -0.007 | -3.413
-15.5 | -0.453 | 0.12318 | -0.007 | -3.681
-15 | -0.467 | 0.11857 | -0.007 | -3.942
-14.5 | -0.481 | 0.11354 | -0.008 | -4.235
-14 | -0.493 | 0.10509 | -0.008 | -4.694
-13.5 | -0.505 | 0.09759 | -0.008 | -5.17
-13 | -0.514 | 0.09288 | -0.009 | -5.536
-12.5 | -0.522 | 0.08652 | -0.009 | -6.03
-12 | -0.527 | 0.08164 | -0.01 | -6.456
-11.5 | -0.53 | 0.07586 | -0.01 | -6.982
-11 | -0.529 | 0.0709 | -0.011 | -7.465
-10.5 | -0.525 | 0.06794 | -0.011 | -7.73
-10 | -0.518 | 0.06275 | -0.012 | -8.255
-9.5 | -0.507 | 0.059 | -0.012 | -8.586
-9 | -0.491 | 0.05505 | -0.013 | -8.926
-8.5 | -0.473 | 0.05108 | -0.014 | -9.251
-8 | -0.449 | 0.04758 | -0.014 | -9.447
-7.5 | -0.422 | 0.04464 | -0.015 | -9.462
-7 | -0.392 | 0.04146 | -0.016 | -9.461
-6.5 | -0.441 | 0.00751 | -0.03 | -58.694
-6 | -0.395 | 0.00822 | -0.031 | -48.073
-5.5 | -0.345 | 0.00801 | -0.032 | -43.105
-5 | -0.293 | 0.00773 | -0.033 | -37.883
-4.5 | -0.238 | 0.00747 | -0.034 | -31.811
-4 | -0.181 | 0.00722 | -0.034 | -25.088
-3.5 | -0.124 | 0.00706 | -0.035 | -17.485
-3 | -0.065 | 0.00686 | -0.036 | -9.462
-2.5 | -0.006 | 0.0067 | -0.037 | -0.839
-2 | 0.054 | 0.00654 | -0.038 | 8.282
-1.5 | 0.114 | 0.00654 | -0.039 | 17.469
-1 | 0.174 | 0.00641 | -0.04 | 27.228
-0.5 | 0.235 | 0.00645 | -0.041 | 36.401
0 | 0.295 | 0.00623 | -0.042 | 47.393
0.5 | 0.354 | 0.00397 | -0.043 | 89.388
1 | 0.414 | 0.00427 | -0.044 | 97.035
1.5 | 0.473 | 0.00494 | -0.045 | 95.823
2 | 0.532 | 0.00524 | -0.046 | 101.565
2.5 | 0.591 | 0.00562 | -0.046 | 105.214
3 | 0.65 | 0.0059 | -0.047 | 110.085
3.5 | 0.708 | 0.00625 | -0.048 | 113.274
4 | 0.765 | 0.00671 | -0.049 | 113.959
4.5 | 0.822 | 0.00717 | -0.05 | 114.584
5 | 0.878 | 0.00769 | -0.051 | 114.137
5.5 | 0.932 | 0.00824 | -0.052 | 113.079
6 | 0.985 | 0.00895 | -0.053 | 110.11
6.5 | 1.035 | 0.0111 | -0.054 | 93.249
7 | 1.083 | 0.0116 | -0.055 | 93.365
7.5 | 1.127 | 0.01215 | -0.056 | 92.756
8 | 1.167 | 0.01282 | -0.057 | 91.045
8.5 | 1.204 | 0.01346 | -0.058 | 89.428
9 | 1.235 | 0.01421 | -0.058 | 86.965
9.5 | 1.262 | 0.01502 | -0.059 | 84.027
10 | 1.278 | 0.0159 | -0.06 | 80.419
10.5 | 1.286 | 0.01678 | -0.061 | 76.68
11 | 1.287 | 0.01761 | -0.062 | 73.099
11.5 | 1.28 | 0.01867 | -0.063 | 68.571
12 | 1.266 | 0.01999 | -0.064 | 63.318
12.5 | 1.245 | 0.02132 | -0.064 | 58.384
13 | 1.215 | 0.02333 | -0.065 | 52.09
13.5 | 1.179 | 0.02567 | -0.065 | 45.946
14 | 1.137 | 0.02892 | -0.066 | 39.308
14.5 | 1.098 | 0.03035 | -0.067 | 36.17
15 | 1.019 | 0.04289 | -0.064 | 23.761
15.5 | 0.876 | 0.10387 | -0.046 | 8.436
16 | 0.831 | 0.11626 | -0.043 | 7.151

## 58. Re 3M Mach 0.00 (2)
BIGFOIL.COM POLAR EXPORT
NACA67-512 a=0.0
NACA67-512 a=0.0 |  |  |  | Cl Max: | 1.5042 | at alpha= | 18.5 | deg
XFOIL ncrit=9 |  |  |  | L/D Max: | 126.023 | at alpha= | 3.5 | deg
Re: | 3000000 |  |  | Cd Min: | 0.07017 | at alpha= | 20 | deg
Mach: | 0 |  |  | Cl=0 at alpha= | -2.9211 | deg
|  |  |  | @ Cl=0.1, Cd= | 0.006122
|  |  |  | @ Cl=0.4, Cd= | 0.0034565
|  |  |  | @ Cl=0.6, Cd= | 0.0047937
alpha (deg) | Cl | Cd | Cm | Cl/Cd
-14 | -1.0701 | 0.02487 | -0.0669 | -43.0277
-13.5 | -1.0473 | 0.02189 | -0.0632 | -47.8438
-13 | -1.0137 | 0.01985 | -0.0607 | -51.068
-12.5 | -0.9735 | 0.01847 | -0.059 | -52.7071
-12 | -0.9311 | 0.01721 | -0.0575 | -54.1023
-11.5 | -0.8867 | 0.0161 | -0.0563 | -55.0745
-11 | -0.8398 | 0.01521 | -0.0554 | -55.2137
-10.5 | -0.792 | 0.01429 | -0.0546 | -55.4234
-10 | -0.7472 | 0.01253 | -0.0534 | -59.6329
-9.5 | -0.697 | 0.01177 | -0.0529 | -59.2184
-9 | -0.6457 | 0.0112 | -0.0526 | -57.6518
-8.5 | -0.5935 | 0.01074 | -0.0523 | -55.2607
-8 | -0.5414 | 0.01026 | -0.0521 | -52.768
-7.5 | -0.4906 | 0.00943 | -0.0516 | -52.0255
-7 | -0.4377 | 0.00899 | -0.0514 | -48.6874
-6.5 | -0.3841 | 0.00867 | -0.0514 | -44.3022
-6 | -0.3308 | 0.00831 | -0.0512 | -39.8075
-5.5 | -0.2787 | 0.00785 | -0.0508 | -35.5032
-5 | -0.2247 | 0.0076 | -0.0508 | -29.5658
-4.5 | -0.1695 | 0.00742 | -0.0511 | -22.8437
-4 | -0.1175 | 0.00697 | -0.0506 | -16.858
-3.5 | -0.0633 | 0.00676 | -0.0506 | -9.3639
-3 | -0.0085 | 0.00658 | -0.0508 | -1.2918
-2.5 | 0.0454 | 0.00628 | -0.0507 | 7.2293
-2 | 0.1007 | 0.00612 | -0.051 | 16.4542
-1.5 | 0.1551 | 0.00592 | -0.051 | 26.1993
-1 | 0.2108 | 0.00578 | -0.0513 | 36.4706
-0.5 | 0.2656 | 0.00562 | -0.0515 | 47.2598
0 | 0.3188 | 0.00538 | -0.0513 | 59.2565
0.5 | 0.3446 | 0.00336 | -0.0462 | 102.5595
1 | 0.3987 | 0.00345 | -0.0461 | 115.5652
1.5 | 0.4505 | 0.00371 | -0.0456 | 121.4286
2 | 0.5006 | 0.00403 | -0.0449 | 124.2184
2.5 | 0.5496 | 0.00443 | -0.0439 | 124.0632
3 | 0.5981 | 0.00478 | -0.0429 | 125.1255
3.5 | 0.6465 | 0.00513 | -0.0419 | 126.0234
4 | 0.6852 | 0.00582 | -0.0391 | 117.732
4.5 | 0.7274 | 0.00633 | -0.037 | 114.9131
5 | 0.7689 | 0.00681 | -0.0347 | 112.9075
5.5 | 0.8044 | 0.00732 | -0.0312 | 109.8907
6 | 0.8352 | 0.00797 | -0.0267 | 104.793
6.5 | 0.8661 | 0.00871 | -0.0226 | 99.4374
7 | 0.8983 | 0.00949 | -0.0188 | 94.6575
7.5 | 0.9342 | 0.01017 | -0.0158 | 91.8584
8 | 0.9715 | 0.01078 | -0.0132 | 90.1206
8.5 | 1.01 | 0.01137 | -0.0108 | 88.8303
9 | 1.0476 | 0.01195 | -0.0084 | 87.6653
9.5 | 1.0837 | 0.01264 | -0.0058 | 85.7358
10 | 1.1193 | 0.0133 | -0.0032 | 84.1579
10.5 | 1.1529 | 0.01404 | -0.0003 | 82.1154
11.5 | 1.2435 | 0.01598 | -0.0006 | 77.816
13.5 | 1.3692 | 0.0208 | 0.0082 | 65.8269
14 | 1.3925 | 0.02244 | 0.0111 | 62.0544
14.5 | 1.4144 | 0.02421 | 0.014 | 58.4221
15 | 1.4373 | 0.02598 | 0.0165 | 55.3233
15.5 | 1.4563 | 0.02811 | 0.0191 | 51.8072
16 | 1.4722 | 0.03059 | 0.0216 | 48.1268
16.5 | 1.486 | 0.03338 | 0.0239 | 44.5177
17 | 1.4885 | 0.03735 | 0.0264 | 39.8527
17.5 | 1.4929 | 0.04147 | 0.0281 | 35.9995
18 | 1.5012 | 0.04548 | 0.0289 | 33.0079
18.5 | 1.5042 | 0.05032 | 0.0293 | 29.8927
19 | 1.4995 | 0.05635 | 0.029 | 26.6105
19.5 | 1.4938 | 0.06296 | 0.0278 | 23.7262
20 | 1.4863 | 0.07017 | 0.0259 | 21.1814

## 59. Re 3M Mach 0.10 (1)
BIGFOIL.COM POLAR EXPORT
NACA67-512 a=0.0
NACA67-512 a=0.0 |  |  |  | Cl Max: | 1.283 | at alpha= | 10.5 | deg
JavaFoil+Calcfoil stall+Eppler ext transition |  |  |  | L/D Max: | 114.355 | at alpha= | 4.5 | deg
Re: | 3000000 |  |  | Cd Min: | 0.00396 | at alpha= | 1 | deg
Mach: | 0.1 |  |  | Cl=0 at alpha= | -2.45 | deg
|  |  |  | @ Cl=0.1, Cd= | 0.0065521
|  |  |  | @ Cl=0.4, Cd= | 0.0039627
|  |  |  | @ Cl=0.6, Cd= | 0.0056695
alpha (deg) | Cl | Cd | Cm | Cl/Cd
-16 | -0.396 | 0.12991 | -0.007 | -3.045
-15.5 | -0.413 | 0.12377 | -0.007 | -3.334
-15 | -0.429 | 0.11951 | -0.007 | -3.594
-14.5 | -0.446 | 0.11354 | -0.008 | -3.925
-14 | -0.461 | 0.10617 | -0.008 | -4.343
-13.5 | -0.475 | 0.09998 | -0.008 | -4.754
-13 | -0.488 | 0.09303 | -0.009 | -5.245
-12.5 | -0.499 | 0.08789 | -0.009 | -5.674
-12 | -0.507 | 0.08446 | -0.009 | -6.001
-11.5 | -0.513 | 0.0768 | -0.01 | -6.676
-11 | -0.515 | 0.07248 | -0.011 | -7.109
-10.5 | -0.514 | 0.06872 | -0.011 | -7.477
-10 | -0.509 | 0.0634 | -0.012 | -8.029
-9.5 | -0.5 | 0.05986 | -0.012 | -8.352
-9 | -0.487 | 0.05563 | -0.013 | -8.747
-8.5 | -0.469 | 0.05201 | -0.013 | -9.018
-8 | -0.447 | 0.04785 | -0.014 | -9.351
-7.5 | -0.422 | 0.04469 | -0.015 | -9.434
-7 | -0.392 | 0.04184 | -0.016 | -9.365
-6.5 | -0.364 | 0.03472 | -0.02 | -10.494
-6 | -0.396 | 0.00833 | -0.031 | -47.516
-5.5 | -0.346 | 0.00801 | -0.032 | -43.264
-5 | -0.294 | 0.00773 | -0.033 | -38.038
-4.5 | -0.239 | 0.00749 | -0.034 | -31.879
-4 | -0.182 | 0.00721 | -0.035 | -25.244
-3.5 | -0.124 | 0.00707 | -0.036 | -17.555
-3 | -0.065 | 0.00689 | -0.036 | -9.465
-2.5 | -0.006 | 0.00669 | -0.037 | -0.845
-2 | 0.054 | 0.00662 | -0.038 | 8.218
-1.5 | 0.115 | 0.00653 | -0.039 | 17.593
-1 | 0.175 | 0.00643 | -0.04 | 27.254
-0.5 | 0.236 | 0.00615 | -0.041 | 38.397
0 | 0.297 | 0.00652 | -0.042 | 45.518
0.5 | 0.356 | 0.00397 | -0.043 | 89.651
1 | 0.416 | 0.00396 | -0.044 | 105.005
1.5 | 0.475 | 0.00494 | -0.045 | 96.155
2 | 0.535 | 0.00529 | -0.046 | 101.112
2.5 | 0.594 | 0.00564 | -0.047 | 105.3
3 | 0.653 | 0.00593 | -0.048 | 110.112
3.5 | 0.711 | 0.00627 | -0.049 | 113.387
4 | 0.769 | 0.00675 | -0.049 | 113.909
4.5 | 0.826 | 0.00722 | -0.05 | 114.355
5 | 0.882 | 0.00773 | -0.051 | 114.072
5.5 | 0.936 | 0.00832 | -0.052 | 112.616
6 | 0.989 | 0.00903 | -0.053 | 109.526
6.5 | 1.039 | 0.01116 | -0.054 | 93.114
7 | 1.087 | 0.01168 | -0.055 | 93.088
7.5 | 1.131 | 0.01227 | -0.056 | 92.181
8 | 1.171 | 0.01294 | -0.057 | 90.481
8.5 | 1.207 | 0.01358 | -0.058 | 88.886
9 | 1.238 | 0.01434 | -0.059 | 86.288
9.5 | 1.263 | 0.01519 | -0.06 | 83.173
10 | 1.277 | 0.01607 | -0.06 | 79.454
10.5 | 1.283 | 0.01697 | -0.061 | 75.574
11 | 1.28 | 0.01796 | -0.062 | 71.313
11.5 | 1.27 | 0.01897 | -0.063 | 66.94
12 | 1.251 | 0.02048 | -0.064 | 61.068
12.5 | 1.225 | 0.02177 | -0.065 | 56.268
13 | 1.19 | 0.02394 | -0.065 | 49.691
13.5 | 1.15 | 0.02569 | -0.066 | 44.781
14 | 1.096 | 0.03084 | -0.066 | 35.536
14.5 | 1.041 | 0.03522 | -0.065 | 29.548
15 | 0.912 | 0.07347 | -0.056 | 12.411
15.5 | 0.823 | 0.11235 | -0.042 | 7.329

## 60. Re 3M Mach 0.10 (2)
BIGFOIL.COM POLAR EXPORT
NACA67-512 a=0.0
NACA67-512 a=0.0 |  |  |  | Cl Max: | 1.4877 | at alpha= | 18 | deg
XFOIL ncrit=9 |  |  |  | L/D Max: | 126.078 | at alpha= | 3.5 | deg
Re: | 3000000 |  |  | Cd Min: | 0.07775 | at alpha= | 20 | deg
Mach: | 0.1 |  |  | Cl=0 at alpha= | -2.9303 | deg
|  |  |  | @ Cl=0.1, Cd= | 0.0061352
|  |  |  | @ Cl=0.4, Cd= | 0.0034585
|  |  |  | @ Cl=0.6, Cd= | 0.0048043
alpha (deg) | Cl | Cd | Cm | Cl/Cd
-13 | -0.9951 | 0.02417 | -0.0663 | -41.1709
-12.5 | -0.9668 | 0.0211 | -0.0631 | -45.8199
-12 | -0.9296 | 0.01907 | -0.0608 | -48.7467
-11.5 | -0.8886 | 0.01739 | -0.0589 | -51.0983
-11 | -0.8435 | 0.01613 | -0.0576 | -52.2939
-10.5 | -0.7965 | 0.01494 | -0.0565 | -53.3133
-10 | -0.7512 | 0.01321 | -0.0551 | -56.866
-9.5 | -0.7016 | 0.01214 | -0.0543 | -57.7924
-9 | -0.6498 | 0.0115 | -0.0539 | -56.5043
-8.5 | -0.5973 | 0.01096 | -0.0535 | -54.4982
-8 | -0.5448 | 0.01041 | -0.0531 | -52.3343
-7.5 | -0.493 | 0.0096 | -0.0526 | -51.3542
-7 | -0.4399 | 0.00908 | -0.0523 | -48.4471
-6.5 | -0.3859 | 0.00874 | -0.0522 | -44.1533
-6 | -0.3315 | 0.00846 | -0.0521 | -39.1844
-5.5 | -0.2798 | 0.0079 | -0.0515 | -35.4177
-5 | -0.2254 | 0.00763 | -0.0515 | -29.5413
-4.5 | -0.1699 | 0.00744 | -0.0516 | -22.836
-4 | -0.1175 | 0.00699 | -0.0512 | -16.8097
-3.5 | -0.063 | 0.00678 | -0.0511 | -9.292
-3 | -0.0075 | 0.00662 | -0.0513 | -1.1329
-2.5 | 0.0463 | 0.00629 | -0.0512 | 7.3609
-2 | 0.1018 | 0.00613 | -0.0514 | 16.6069
-1.5 | 0.1566 | 0.00593 | -0.0514 | 26.4081
-1 | 0.2125 | 0.00578 | -0.0517 | 36.7647
-0.5 | 0.2676 | 0.00563 | -0.0518 | 47.5311
0 | 0.3211 | 0.00539 | -0.0517 | 59.5733
0.5 | 0.3467 | 0.00337 | -0.0465 | 102.8783
1 | 0.4009 | 0.00346 | -0.0463 | 115.8671
1.5 | 0.4528 | 0.00372 | -0.0458 | 121.7204
2 | 0.5031 | 0.00405 | -0.045 | 124.2222
2.5 | 0.5521 | 0.00446 | -0.044 | 123.7892
3 | 0.6008 | 0.00481 | -0.043 | 124.9064
3.5 | 0.6493 | 0.00515 | -0.0419 | 126.0777
4 | 0.6878 | 0.00584 | -0.039 | 117.774
5 | 0.7708 | 0.00684 | -0.0342 | 112.6901
5.5 | 0.8044 | 0.00735 | -0.0302 | 109.4422
6 | 0.8358 | 0.00802 | -0.0259 | 104.2145
6.5 | 0.8669 | 0.00878 | -0.0217 | 98.7358
7 | 0.8994 | 0.00957 | -0.0179 | 93.9812
7.5 | 0.9353 | 0.01027 | -0.0148 | 91.0711
8 | 0.9726 | 0.01089 | -0.0121 | 89.3113
8.5 | 1.0116 | 0.01149 | -0.0097 | 88.0418
9 | 1.0493 | 0.01208 | -0.0072 | 86.8626
9.5 | 1.0858 | 0.01278 | -0.0046 | 84.9609
10 | 1.1209 | 0.01349 | -0.0018 | 83.0912
10.5 | 1.1544 | 0.01425 | 0.0012 | 81.0105
11 | 1.1922 | 0.01512 | 0.0031 | 78.8492
11.5 | 1.2474 | 0.01633 | 0.0006 | 76.387
13.5 | 1.3701 | 0.02138 | 0.0103 | 64.0833
14 | 1.3912 | 0.02321 | 0.0136 | 59.9397
14.5 | 1.414 | 0.02501 | 0.0164 | 56.5374
15 | 1.436 | 0.02694 | 0.019 | 53.3036
15.5 | 1.4529 | 0.02934 | 0.0217 | 49.5194
16 | 1.4658 | 0.0322 | 0.0244 | 45.5217
16.5 | 1.472 | 0.0358 | 0.027 | 41.1173
17 | 1.482 | 0.03936 | 0.0288 | 37.6524
17.5 | 1.4828 | 0.04405 | 0.0303 | 33.6617
18 | 1.4877 | 0.04869 | 0.0309 | 30.5545
18.5 | 1.4866 | 0.05427 | 0.0308 | 27.3927
19 | 1.4762 | 0.06141 | 0.0299 | 24.0384
19.5 | 1.4647 | 0.0692 | 0.028 | 21.1662
20 | 1.4512 | 0.07775 | 0.025 | 18.665

## 61. Re 3M Mach 0.25 (1)
BIGFOIL.COM POLAR EXPORT
NACA67-512 a=0.0
NACA67-512 a=0.0 |  |  |  | Cl Max: | 1.261 | at alpha= | 9.5 | deg
JavaFoil+Calcfoil stall+Eppler ext transition |  |  |  | L/D Max: | 113.347 | at alpha= | 4.5 | deg
Re: | 3000000 |  |  | Cd Min: | 0.00408 | at alpha= | 0.5 | deg
Mach: | 0.25 |  |  | Cl=0 at alpha= | -2.4516 | deg
|  |  |  | @ Cl=0.1, Cd= | 0.0062742
|  |  |  | @ Cl=0.4, Cd= | 0.0044813
|  |  |  | @ Cl=0.6, Cd= | 0.11335
alpha (deg) | Cl | Cd | Cm | Cl/Cd
-14 | -0.096 | 0.11173 | -0.008 | -0.857
-13.5 | -0.187 | 0.10515 | -0.009 | -1.78
-13 | -0.241 | 0.09958 | -0.009 | -2.422
-12.5 | -0.287 | 0.09226 | -0.009 | -3.109
-12 | -0.327 | 0.0884 | -0.01 | -3.7
-11.5 | -0.362 | 0.08322 | -0.01 | -4.349
-11 | -0.391 | 0.08078 | -0.01 | -4.842
-10.5 | -0.414 | 0.07609 | -0.01 | -5.447
-10 | -0.431 | 0.07027 | -0.011 | -6.139
-9.5 | -0.441 | 0.06402 | -0.012 | -6.894
-9 | -0.444 | 0.0594 | -0.012 | -7.48
-8.5 | -0.44 | 0.05421 | -0.013 | -8.118
-8 | -0.429 | 0.05045 | -0.014 | -8.5
-7.5 | -0.411 | 0.04655 | -0.015 | -8.83
-7 | -0.387 | 0.04344 | -0.015 | -8.908
-6.5 | -0.358 | 0.04013 | -0.017 | -8.921
-6 | -0.325 | 0.03628 | -0.019 | -8.964
-5.5 | -0.352 | 0.00822 | -0.033 | -42.768
-5 | -0.3 | 0.00797 | -0.034 | -37.57
-4.5 | -0.244 | 0.00769 | -0.035 | -31.708
-4 | -0.186 | 0.0074 | -0.036 | -25.162
-3.5 | -0.127 | 0.00717 | -0.036 | -17.729
-3 | -0.067 | 0.0066 | -0.037 | -10.134
-2.5 | -0.006 | 0.00641 | -0.038 | -0.905
-2 | 0.056 | 0.00626 | -0.039 | 8.925
-1.5 | 0.118 | 0.00628 | -0.04 | 18.772
-1 | 0.18 | 0.00619 | -0.041 | 29.086
-0.5 | 0.242 | 0.00623 | -0.042 | 38.927
0 | 0.305 | 0.00603 | -0.043 | 50.558
0.5 | 0.366 | 0.00408 | -0.044 | 89.66
1 | 0.427 | 0.0048 | -0.045 | 88.947
1.5 | 0.488 | 0.00507 | -0.046 | 96.148
2 | 0.549 | 0.00541 | -0.047 | 101.376
2.5 | 0.609 | 0.00578 | -0.048 | 105.401
3 | 0.67 | 0.0061 | -0.049 | 109.876
3.5 | 0.73 | 0.00648 | -0.05 | 112.614
4 | 0.789 | 0.007 | -0.051 | 112.72
4.5 | 0.847 | 0.00747 | -0.052 | 113.347
5 | 0.904 | 0.00802 | -0.053 | 112.809
5.5 | 0.96 | 0.00867 | -0.054 | 110.735
6 | 1.013 | 0.00954 | -0.055 | 106.24
6.5 | 1.063 | 0.01163 | -0.056 | 91.422
7 | 1.111 | 0.0121 | -0.056 | 91.788
7.5 | 1.153 | 0.01281 | -0.057 | 90.022
8 | 1.19 | 0.01358 | -0.058 | 87.616
8.5 | 1.221 | 0.01435 | -0.059 | 85.088
9 | 1.245 | 0.01532 | -0.06 | 81.268
9.5 | 1.261 | 0.01625 | -0.061 | 77.625
10 | 1.26 | 0.0173 | -0.062 | 72.854
10.5 | 1.246 | 0.01848 | -0.063 | 67.441
11 | 1.219 | 0.01985 | -0.064 | 61.385
11.5 | 1.177 | 0.02135 | -0.064 | 55.127
12 | 1.121 | 0.02331 | -0.065 | 48.096
12.5 | 1.041 | 0.02839 | -0.065 | 36.665
13 | 0.893 | 0.05291 | -0.058 | 16.884
13.5 | 0.749 | 0.09947 | -0.036 | 7.534
14 | 0.673 | 0.10363 | -0.037 | 6.496
14.5 | 0.588 | 0.11335 | -0.036 | 5.189

## 62. Re 3M Mach 0.25 (2)
BIGFOIL.COM POLAR EXPORT
NACA67-512 a=0.0
NACA67-512 a=0.0 |  |  |  | Cl Max: | 1.4144 | at alpha= | 15.5 | deg
XFOIL ncrit=9 |  |  |  | L/D Max: | 125.35 | at alpha= | 3.5 | deg
Re: | 3000000 |  |  | Cd Min: | 0.13814 | at alpha= | 20 | deg
Mach: | 0.25 |  |  | Cl=0 at alpha= | -2.963 | deg
|  |  |  | @ Cl=0.1, Cd= | 0.0062042
|  |  |  | @ Cl=0.4, Cd= | 0.00351
|  |  |  | @ Cl=0.6, Cd= | 0.0048266
alpha (deg) | Cl | Cd | Cm | Cl/Cd
-14 | -0.3311 | 0.13759 | -0.0572 | -2.4064
-13.5 | -0.3221 | 0.12894 | -0.061 | -2.4981
-13 | -0.3233 | 0.11827 | -0.0653 | -2.7336
-12.5 | -0.315 | 0.11086 | -0.0689 | -2.8414
-12 | -0.2949 | 0.10646 | -0.0717 | -2.7701
-11.5 | -0.2889 | 0.09887 | -0.0752 | -2.922
-11 | -0.2924 | 0.08985 | -0.079 | -3.2543
-10.5 | -0.3063 | 0.07962 | -0.0836 | -3.847
-10 | -0.3491 | 0.06658 | -0.0915 | -5.2433
-9 | -0.6651 | 0.01541 | -0.0622 | -43.1603
-8.5 | -0.6153 | 0.01348 | -0.0606 | -45.6454
-8 | -0.5617 | 0.01218 | -0.0594 | -46.1166
-7.5 | -0.5066 | 0.01104 | -0.0585 | -45.8877
-7 | -0.4519 | 0.0099 | -0.0576 | -45.6465
-6.5 | -0.3959 | 0.00926 | -0.0569 | -42.7538
-6 | -0.3395 | 0.0088 | -0.0564 | -38.5795
-5.5 | -0.2843 | 0.00831 | -0.0557 | -34.2118
-5 | -0.2287 | 0.00784 | -0.0551 | -29.1709
-4.5 | -0.1718 | 0.00757 | -0.0549 | -22.6948
-4 | -0.117 | 0.00714 | -0.0543 | -16.3866
-3.5 | -0.0612 | 0.00689 | -0.054 | -8.8824
-3 | -0.0041 | 0.00669 | -0.054 | -0.61286
-2.5 | 0.0513 | 0.00635 | -0.0537 | 8.0787
-2 | 0.1081 | 0.00618 | -0.0537 | 17.4919
-1.5 | 0.1648 | 0.00598 | -0.0537 | 27.5585
-1 | 0.2219 | 0.00581 | -0.0538 | 38.1928
-0.5 | 0.2787 | 0.00566 | -0.054 | 49.2403
0 | 0.3343 | 0.00547 | -0.0539 | 61.1152
0.5 | 0.3579 | 0.00341 | -0.0479 | 104.956
1 | 0.4126 | 0.00354 | -0.0475 | 116.5537
1.5 | 0.4654 | 0.00381 | -0.0467 | 122.1522
2 | 0.5167 | 0.00414 | -0.0458 | 124.8068
2.5 | 0.5659 | 0.00456 | -0.0444 | 124.1009
3 | 0.6145 | 0.00494 | -0.043 | 124.3927
3.5 | 0.6631 | 0.00529 | -0.0415 | 125.3497
4 | 0.7007 | 0.00595 | -0.0379 | 117.7647
4.5 | 0.74 | 0.00649 | -0.0346 | 114.0216
5 | 0.7731 | 0.00699 | -0.0299 | 110.6009
5.5 | 0.8066 | 0.0076 | -0.0255 | 106.1316
6 | 0.84 | 0.00834 | -0.0212 | 100.7194
6.5 | 0.8724 | 0.00915 | -0.0169 | 95.3443
7 | 0.9039 | 0.01009 | -0.0126 | 89.5837
7.5 | 0.9416 | 0.01082 | -0.0094 | 87.024
8 | 0.9805 | 0.01149 | -0.0064 | 85.3351
8.5 | 1.0198 | 0.01218 | -0.0036 | 83.7274
9 | 1.059 | 0.01286 | -0.0008 | 82.3484
9.5 | 1.0958 | 0.01364 | 0.0024 | 80.3372
10.5 | 1.1641 | 0.0155 | 0.0093 | 75.1032
11.5 | 1.2671 | 0.01812 | 0.0077 | 69.9283
12 | 1.295 | 0.01962 | 0.0114 | 66.0041
12.5 | 1.3239 | 0.02113 | 0.0148 | 62.655
13 | 1.3474 | 0.02304 | 0.0186 | 58.4809
13.5 | 1.3631 | 0.02556 | 0.0229 | 53.3294
14 | 1.3854 | 0.02778 | 0.0261 | 49.8704
14.5 | 1.3999 | 0.03073 | 0.0295 | 45.5548
15 | 1.4134 | 0.03395 | 0.0324 | 41.6318
15.5 | 1.4144 | 0.0385 | 0.0354 | 36.7377
16 | 1.4057 | 0.04439 | 0.0375 | 31.667
16.5 | 1.4029 | 0.05028 | 0.0383 | 27.9018
17 | 1.3886 | 0.05794 | 0.0378 | 23.9662
17.5 | 1.3597 | 0.06818 | 0.0354 | 19.9428
18 | 1.3367 | 0.0785 | 0.0317 | 17.028
18.5 | 1.3058 | 0.09076 | 0.0262 | 14.3874
19 | 1.2607 | 0.10622 | 0.0181 | 11.8688
19.5 | 1.2197 | 0.12185 | 0.0093 | 10.0098
20 | 1.1792 | 0.13814 | -0.0003 | 8.5363

## 63. Re 3M Mach 0.50 (1)
BIGFOIL.COM POLAR EXPORT
NACA67-512 a=0.0
NACA67-512 a=0.0 |  |  |  | Cl Max: | 1.211 | at alpha= | 20 | deg
JavaFoil+Calcfoil stall+Eppler ext transition |  |  |  | L/D Max: | 110.305 | at alpha= | 4 | deg
Re: | 3000000 |  |  | Cd Min: | 0.00514 | at alpha= | 1 | deg
Mach: | 0.5 |  |  | Cl=0 at alpha= | -2.4559 | deg
|  |  |  | @ Cl=0.1, Cd= | 0.0058735
|  |  |  | @ Cl=0.4, Cd= | 0.0069604
|  |  |  | @ Cl=0.6, Cd= | 0.0059108
alpha (deg) | Cl | Cd | Cm | Cl/Cd
-20 | -0.957 | 0.16998 | -0.006 | -5.628
-19.5 | -0.93 | 0.16354 | -0.007 | -5.686
-19 | -0.904 | 0.15849 | -0.007 | -5.701
-18.5 | -0.877 | 0.15381 | -0.007 | -5.702
-18 | -0.85 | 0.14915 | -0.008 | -5.702
-17.5 | -0.824 | 0.14343 | -0.008 | -5.745
-17 | -0.796 | 0.13799 | -0.008 | -5.765
-16.5 | -0.768 | 0.13381 | -0.009 | -5.74
-16 | -0.741 | 0.12964 | -0.009 | -5.718
-15.5 | -0.714 | 0.12565 | -0.009 | -5.686
-15 | -0.688 | 0.1233 | -0.01 | -5.576
-14.5 | -0.661 | 0.11611 | -0.01 | -5.69
-14 | -0.634 | 0.114 | -0.011 | -5.558
-13.5 | -0.605 | 0.10528 | -0.011 | -5.751
-13 | -0.578 | 0.10215 | -0.011 | -5.659
-12.5 | -0.551 | 0.10026 | -0.011 | -5.494
-12 | -0.524 | 0.09673 | -0.012 | -5.414
-11.5 | -0.496 | 0.09339 | -0.012 | -5.316
-11 | -0.469 | 0.08998 | -0.013 | -5.215
-10.5 | -0.442 | 0.08723 | -0.013 | -5.066
-10 | -0.414 | 0.0796 | -0.013 | -5.202
-9.5 | -0.387 | 0.06863 | -0.013 | -5.636
-9 | -0.359 | 0.06094 | -0.014 | -5.899
-8.5 | -0.332 | 0.05623 | -0.014 | -5.907
-8 | -0.305 | 0.05158 | -0.015 | -5.91
-7.5 | -0.277 | 0.04805 | -0.016 | -5.773
-7 | -0.249 | 0.05539 | -0.015 | -4.503
-6.5 | -0.222 | 0.04775 | -0.015 | -4.651
-6 | -0.195 | 0.04333 | -0.016 | -4.494
-5.5 | -0.253 | 0.04245 | -0.015 | -5.952
-5 | -0.245 | 0.03743 | -0.017 | -6.543
-4.5 | -0.208 | 0.03398 | -0.02 | -6.129
-4 | -0.201 | 0.00638 | -0.04 | -31.441
-3.5 | -0.139 | 0.00625 | -0.041 | -22.241
-3 | -0.074 | 0.00655 | -0.042 | -11.247
-2.5 | -0.006 | 0.00617 | -0.043 | -1.041
-2 | 0.062 | 0.00589 | -0.044 | 10.539
-1.5 | 0.131 | 0.00586 | -0.045 | 22.419
-1 | 0.201 | 0.00623 | -0.046 | 32.24
-0.5 | 0.271 | 0.00663 | -0.047 | 40.833
0 | 0.339 | 0.00679 | -0.048 | 49.988
0.5 | 0.407 | 0.00698 | -0.049 | 58.26
1 | 0.475 | 0.00514 | -0.05 | 92.406
1.5 | 0.543 | 0.00563 | -0.051 | 96.346
2 | 0.61 | 0.00596 | -0.052 | 102.406
2.5 | 0.678 | 0.00631 | -0.053 | 107.313
3 | 0.745 | 0.00675 | -0.054 | 110.221
3.5 | 0.811 | 0.00735 | -0.055 | 110.258
4 | 0.875 | 0.00794 | -0.057 | 110.305
4.5 | 0.939 | 0.00861 | -0.058 | 109.037
5 | 1.001 | 0.00942 | -0.059 | 106.29
5.5 | 1.059 | 0.01054 | -0.06 | 100.45
6 | 1.111 | 0.01302 | -0.061 | 85.351
6.5 | 1.158 | 0.01385 | -0.062 | 83.559
7 | 1.19 | 0.01512 | -0.063 | 78.738
7.5 | 1.198 | 0.01636 | -0.064 | 73.236
8 | 1.162 | 0.01815 | -0.065 | 63.995
8.5 | 0.929 | 0.02021 | -0.066 | 45.95
9 | 0.62 | 0.06568 | -0.03 | 9.442
9.5 | 0.649 | 0.06637 | -0.035 | 9.778
10 | 0.674 | 0.07457 | -0.033 | 9.041
10.5 | 0.7 | 0.07617 | -0.033 | 9.193
11 | 0.726 | 0.08741 | -0.033 | 8.311
11.5 | 0.753 | 0.09366 | -0.035 | 8.041
12 | 0.779 | 0.09691 | -0.035 | 8.042
12.5 | 0.806 | 0.10286 | -0.037 | 7.835
13 | 0.833 | 0.10718 | -0.039 | 7.774
13.5 | 0.859 | 0.1108 | -0.039 | 7.755
14 | 0.886 | 0.11287 | -0.04 | 7.846
14.5 | 0.915 | 0.11766 | -0.044 | 7.774
15 | 0.939 | 0.11997 | -0.044 | 7.828
15.5 | 0.965 | 0.12481 | -0.045 | 7.735
16 | 0.994 | 0.13581 | -0.047 | 7.318
16.5 | 1.019 | 0.13744 | -0.048 | 7.416
17 | 1.045 | 0.14198 | -0.049 | 7.363
17.5 | 1.072 | 0.14612 | -0.05 | 7.336
18 | 1.105 | 0.15152 | -0.055 | 7.291
18.5 | 1.125 | 0.15688 | -0.053 | 7.173
19 | 1.151 | 0.15857 | -0.054 | 7.26
19.5 | 1.18 | 0.16806 | -0.056 | 7.02
20 | 1.211 | 0.17013 | -0.06 | 7.12

## 64. Re 3M Mach 0.50 (2)
BIGFOIL.COM POLAR EXPORT
NACA67-512 a=0.0
NACA67-512 a=0.0 |  |  |  | Cl Max: | 1.2207 | at alpha= | 11 | deg
XFOIL ncrit=9 |  |  |  | L/D Max: | 121.897 | at alpha= | 2 | deg
Re: | 3000000 |  |  | Cd Min: | 0.23903 | at alpha= | -20 | deg
Mach: | 0.5 |  |  | Cl=0 at alpha= | -3.144 | deg
|  |  |  | @ Cl=0.1, Cd= | 0.0067143
|  |  |  | @ Cl=0.4, Cd= | 0.0055976
|  |  |  | @ Cl=0.6, Cd= | 0.0049717
alpha (deg) | Cl | Cd | Cm | Cl/Cd
-20 | -0.5513 | 0.23903 | -0.0102 | -2.3064
-19.5 | -0.5311 | 0.23137 | -0.0145 | -2.2955
-19 | -0.5104 | 0.22351 | -0.0189 | -2.2836
-18.5 | -0.4902 | 0.21641 | -0.0233 | -2.2651
-18 | -0.4689 | 0.20943 | -0.0277 | -2.2389
-17.5 | -0.4474 | 0.20233 | -0.032 | -2.2112
-16.5 | -0.4053 | 0.18688 | -0.0406 | -2.1688
-16 | -0.3859 | 0.17851 | -0.045 | -2.1618
-15.5 | -0.3659 | 0.1711 | -0.0492 | -2.1385
-15 | -0.349 | 0.16274 | -0.0534 | -2.1445
-14.5 | -0.3277 | 0.15609 | -0.0576 | -2.0994
-14 | -0.3101 | 0.14814 | -0.0617 | -2.0933
-13.5 | -0.2897 | 0.14156 | -0.0656 | -2.0465
-13 | -0.273 | 0.13336 | -0.0697 | -2.0471
-12.5 | -0.2569 | 0.12575 | -0.0737 | -2.0429
-12 | -0.2447 | 0.1178 | -0.0776 | -2.0772
-11.5 | -0.2318 | 0.11003 | -0.0815 | -2.1067
-11 | -0.2202 | 0.10238 | -0.0853 | -2.1508
-10.5 | -0.2096 | 0.09493 | -0.089 | -2.2079
-10 | -0.2053 | 0.08659 | -0.0928 | -2.3709
-9.5 | -0.1996 | 0.07918 | -0.0964 | -2.5208
-9 | -0.204 | 0.07058 | -0.1007 | -2.8903
-8.5 | -0.2137 | 0.06214 | -0.1063 | -3.439
-8 | -0.2134 | 0.05709 | -0.1085 | -3.738
-7.5 | -0.2498 | 0.05031 | -0.1047 | -4.9652
-7 | -0.2572 | 0.04489 | -0.1005 | -5.7296
-6.5 | -0.2592 | 0.03844 | -0.0955 | -6.743
-6 | -0.2556 | 0.03147 | -0.0891 | -8.122
-5.5 | -0.252 | 0.02311 | -0.0807 | -10.9044
-5 | -0.2197 | 0.01737 | -0.0751 | -12.6482
-4.5 | -0.1731 | 0.00939 | -0.072 | -18.4345
-4 | -0.107 | 0.00838 | -0.0707 | -12.7685
-3.5 | -0.0445 | 0.0076 | -0.069 | -5.8553
-3 | 0.018 | 0.00714 | -0.0676 | 2.521
-2.5 | 0.0809 | 0.00684 | -0.0665 | 11.8275
-2 | 0.1417 | 0.00644 | -0.0653 | 22.0031
-1.5 | 0.2051 | 0.00622 | -0.0647 | 32.9743
-1 | 0.2674 | 0.00599 | -0.0641 | 44.6411
-0.5 | 0.3305 | 0.00585 | -0.0637 | 56.4957
0 | 0.3925 | 0.00572 | -0.0632 | 68.6189
0.5 | 0.4354 | 0.00502 | -0.0592 | 86.7331
1 | 0.4612 | 0.00391 | -0.0517 | 117.954
1.5 | 0.5144 | 0.00425 | -0.0493 | 121.0353
2 | 0.5656 | 0.00464 | -0.0465 | 121.8966
2.5 | 0.6102 | 0.00507 | -0.0423 | 120.355
3 | 0.6458 | 0.00549 | -0.0363 | 117.6321
3.5 | 0.6833 | 0.00599 | -0.0307 | 114.0735
4 | 0.7224 | 0.00657 | -0.0256 | 109.9543
4.5 | 0.7531 | 0.00747 | -0.0191 | 100.8166
5.5 | 0.8301 | 0.00911 | -0.0091 | 91.1196
6 | 0.8663 | 0.01014 | -0.0039 | 85.4339
6.5 | 0.9006 | 0.0113 | 0.0017 | 79.6991
7 | 0.9328 | 0.01262 | 0.0074 | 73.9144
7.5 | 0.9748 | 0.01367 | 0.0118 | 71.3094
8 | 1.0179 | 0.01472 | 0.0162 | 69.1508
8.5 | 1.0604 | 0.01586 | 0.0208 | 66.86
9 | 1.1003 | 0.01721 | 0.0257 | 63.9338
9.5 | 1.136 | 0.01879 | 0.0313 | 60.4577
10 | 1.1668 | 0.02078 | 0.0372 | 56.1501
10.5 | 1.2036 | 0.02403 | 0.0402 | 50.0874
11 | 1.2207 | 0.03002 | 0.0417 | 40.6629
11.5 | 1.198 | 0.03612 | 0.0486 | 33.1672
12 | 1.167 | 0.04428 | 0.0522 | 26.355
12.5 | 1.135 | 0.05371 | 0.0526 | 21.132
13 | 1.1 | 0.06464 | 0.0499 | 17.0173
13.5 | 1.0661 | 0.0767 | 0.0448 | 13.8996
14 | 1.035 | 0.08965 | 0.0379 | 11.5449
14.5 | 1.0036 | 0.10348 | 0.0299 | 9.6985
15 | 0.9749 | 0.11765 | 0.0215 | 8.2864
15.5 | 0.9513 | 0.13163 | 0.0132 | 7.2271
16 | 0.9278 | 0.14605 | 0.0045 | 6.3526

## 65. Re 4M Mach 0.00 (1)
BIGFOIL.COM POLAR EXPORT
NACA67-512 a=0.0
NACA67-512 a=0.0 |  |  |  | Cl Max: | 1.289 | at alpha= | 11 | deg
JavaFoil+Calcfoil stall+Eppler ext transition |  |  |  | L/D Max: | 115.988 | at alpha= | 5 | deg
Re: | 4000000 |  |  | Cd Min: | 0.00408 | at alpha= | 0.5 | deg
Mach: | 0 |  |  | Cl=0 at alpha= | -2.45 | deg
|  |  |  | @ Cl=0.1, Cd= | 0.0064923
|  |  |  | @ Cl=0.4, Cd= | 0.0042257
|  |  |  | @ Cl=0.6, Cd= | 0.0055973
alpha (deg) | Cl | Cd | Cm | Cl/Cd
-16.5 | -0.424 | 0.13102 | -0.007 | -3.237
-16 | -0.439 | 0.12508 | -0.007 | -3.51
-15.5 | -0.454 | 0.11969 | -0.007 | -3.79
-15 | -0.468 | 0.11665 | -0.008 | -4.009
-14.5 | -0.481 | 0.11037 | -0.008 | -4.358
-14 | -0.493 | 0.10315 | -0.008 | -4.784
-13.5 | -0.505 | 0.09682 | -0.009 | -5.215
-13 | -0.514 | 0.09118 | -0.009 | -5.642
-12.5 | -0.522 | 0.08491 | -0.01 | -6.149
-12 | -0.527 | 0.07984 | -0.01 | -6.606
-11.5 | -0.53 | 0.07503 | -0.01 | -7.063
-11 | -0.53 | 0.07015 | -0.011 | -7.55
-10.5 | -0.525 | 0.067 | -0.011 | -7.841
-10 | -0.518 | 0.06152 | -0.012 | -8.425
-9.5 | -0.507 | 0.05803 | -0.012 | -8.737
-9 | -0.492 | 0.05426 | -0.013 | -9.066
-8.5 | -0.473 | 0.05003 | -0.014 | -9.459
-8 | -0.45 | 0.04639 | -0.015 | -9.712
-7.5 | -0.424 | 0.04344 | -0.016 | -9.749
-7 | -0.395 | 0.0388 | -0.018 | -10.19
-6.5 | -0.441 | 0.00807 | -0.03 | -54.703
-6 | -0.395 | 0.00786 | -0.031 | -50.253
-5.5 | -0.345 | 0.00757 | -0.032 | -45.625
-5 | -0.293 | 0.0073 | -0.033 | -40.137
-4.5 | -0.238 | 0.00706 | -0.034 | -33.655
-4 | -0.181 | 0.00684 | -0.034 | -26.487
-3.5 | -0.124 | 0.00669 | -0.035 | -18.463
-3 | -0.065 | 0.00657 | -0.036 | -9.876
-2.5 | -0.006 | 0.00641 | -0.037 | -0.877
-2 | 0.054 | 0.0065 | -0.038 | 8.336
-1.5 | 0.114 | 0.00649 | -0.039 | 17.592
-1 | 0.174 | 0.00638 | -0.04 | 27.369
-0.5 | 0.235 | 0.00641 | -0.041 | 36.605
0 | 0.295 | 0.00654 | -0.042 | 45.19
0.5 | 0.354 | 0.00408 | -0.043 | 86.924
1 | 0.414 | 0.00427 | -0.044 | 97.027
1.5 | 0.473 | 0.00502 | -0.045 | 94.362
2 | 0.532 | 0.00528 | -0.046 | 100.906
2.5 | 0.591 | 0.00555 | -0.046 | 106.568
3 | 0.65 | 0.00586 | -0.047 | 110.859
3.5 | 0.708 | 0.00628 | -0.048 | 112.75
4 | 0.765 | 0.00665 | -0.049 | 115.058
4.5 | 0.822 | 0.0071 | -0.05 | 115.787
5 | 0.878 | 0.00757 | -0.051 | 115.988
5.5 | 0.933 | 0.00815 | -0.052 | 114.481
6 | 0.985 | 0.00891 | -0.053 | 110.602
6.5 | 1.036 | 0.01053 | -0.054 | 98.328
7 | 1.084 | 0.01102 | -0.055 | 98.38
7.5 | 1.128 | 0.01153 | -0.056 | 97.814
8 | 1.168 | 0.01228 | -0.057 | 95.187
8.5 | 1.205 | 0.01287 | -0.058 | 93.626
9 | 1.237 | 0.01348 | -0.058 | 91.753
9.5 | 1.264 | 0.01425 | -0.059 | 88.684
10 | 1.28 | 0.01507 | -0.06 | 84.931
10.5 | 1.288 | 0.01592 | -0.061 | 80.896
11 | 1.289 | 0.0167 | -0.062 | 77.177
11.5 | 1.282 | 0.01768 | -0.063 | 72.504
12 | 1.268 | 0.01892 | -0.064 | 67.013
12.5 | 1.247 | 0.02014 | -0.064 | 61.914
13 | 1.218 | 0.02195 | -0.065 | 55.508
13.5 | 1.183 | 0.02397 | -0.066 | 49.359
14 | 1.142 | 0.02659 | -0.066 | 42.965
14.5 | 1.103 | 0.02785 | -0.067 | 39.612
15 | 1.053 | 0.03203 | -0.067 | 32.863
15.5 | 0.9 | 0.08575 | -0.053 | 10.496
16 | 0.84 | 0.10753 | -0.047 | 7.814

## 66. Re 4M Mach 0.00 (2)
BIGFOIL.COM POLAR EXPORT
NACA67-512 a=0.0
NACA67-512 a=0.0 |  |  |  | Cl Max: | 1.5545 | at alpha= | 19 | deg
XFOIL ncrit=9 |  |  |  | L/D Max: | 127.17 | at alpha= | 3 | deg
Re: | 4000000 |  |  | Cd Min: | 0.0624 | at alpha= | 20 | deg
Mach: | 0 |  |  | Cl=0 at alpha= | -2.8835 | deg
|  |  |  | @ Cl=0.1, Cd= | 0.0056734
|  |  |  | @ Cl=0.4, Cd= | 0.0034527
|  |  |  | @ Cl=0.6, Cd= | 0.0047223
alpha (deg) | Cl | Cd | Cm | Cl/Cd
-15 | -1.1305 | 0.02855 | -0.0721 | -39.5972
-14.5 | -1.1269 | 0.02409 | -0.0663 | -46.7787
-14 | -1.0911 | 0.02284 | -0.0641 | -47.7715
-13.5 | -1.0755 | 0.01883 | -0.0593 | -57.1163
-13 | -1.0398 | 0.01688 | -0.0569 | -61.5995
-12.5 | -0.9969 | 0.01568 | -0.0555 | -63.5778
-12 | -0.9512 | 0.01471 | -0.0544 | -64.6635
-11.5 | -0.9041 | 0.01382 | -0.0535 | -65.4197
-11 | -0.8556 | 0.01304 | -0.0528 | -65.6135
-10.5 | -0.8064 | 0.01229 | -0.0522 | -65.6143
-10 | -0.7558 | 0.01173 | -0.0518 | -64.4331
-9.5 | -0.7059 | 0.01085 | -0.0512 | -65.0599
-9 | -0.6551 | 0.01008 | -0.0507 | -64.9901
-8.5 | -0.6027 | 0.00962 | -0.0505 | -62.6507
-8 | -0.5502 | 0.00916 | -0.0503 | -60.0655
-7.5 | -0.4971 | 0.00881 | -0.0502 | -56.4245
-7 | -0.4456 | 0.00823 | -0.0497 | -54.1434
-6.5 | -0.3924 | 0.0079 | -0.0496 | -49.6709
-6 | -0.3383 | 0.00761 | -0.0496 | -44.4547
-5.5 | -0.2849 | 0.00725 | -0.0495 | -39.2966
-5 | -0.2312 | 0.00694 | -0.0494 | -33.3141
-4.5 | -0.1766 | 0.00676 | -0.0495 | -26.1243
-4 | -0.1223 | 0.0065 | -0.0495 | -18.8154
-3.5 | -0.068 | 0.00623 | -0.0496 | -10.9149
-3 | -0.0127 | 0.00606 | -0.0498 | -2.0957
-2.5 | 0.0418 | 0.00587 | -0.0499 | 7.121
-2 | 0.0974 | 0.00568 | -0.0502 | 17.1479
-1.5 | 0.1529 | 0.00554 | -0.0505 | 27.5993
-1 | 0.2084 | 0.00539 | -0.0508 | 38.6642
-0.5 | 0.2636 | 0.00528 | -0.051 | 49.9242
0 | 0.3181 | 0.00517 | -0.0511 | 61.528
0.5 | 0.349 | 0.00361 | -0.047 | 96.6759
1 | 0.3958 | 0.00343 | -0.0456 | 115.3936
1.5 | 0.4477 | 0.00371 | -0.0452 | 120.6739
2 | 0.4981 | 0.00403 | -0.0445 | 123.598
2.5 | 0.5475 | 0.00437 | -0.0437 | 125.286
3 | 0.5977 | 0.0047 | -0.043 | 127.1702
3.5 | 0.6441 | 0.00515 | -0.0417 | 125.068
4.5 | 0.7289 | 0.00623 | -0.0375 | 116.9984
5 | 0.7718 | 0.00669 | -0.0355 | 115.3662
5.5 | 0.8103 | 0.00723 | -0.0326 | 112.0747
6 | 0.8415 | 0.00781 | -0.0282 | 107.7465
6.5 | 0.8735 | 0.0085 | -0.0242 | 102.7647
7.5 | 0.9467 | 0.00971 | -0.0183 | 97.4974
8 | 0.9859 | 0.01025 | -0.0159 | 96.1854
8.5 | 1.0245 | 0.0108 | -0.0135 | 94.8611
9 | 1.0634 | 0.01135 | -0.0113 | 93.6916
9.5 | 1.101 | 0.01194 | -0.0089 | 92.2111
10 | 1.1375 | 0.01261 | -0.0064 | 90.2062
10.5 | 1.1708 | 0.01337 | -0.0035 | 87.5692
11 | 1.2057 | 0.01406 | -0.0009 | 85.7539
11.5 | 1.2376 | 0.01492 | 0.002 | 82.9491
12.5 | 1.3328 | 0.01709 | 0.0001 | 77.9871
13 | 1.3628 | 0.01818 | 0.0027 | 74.9615
13.5 | 1.3902 | 0.01947 | 0.0055 | 71.4022
14 | 1.4157 | 0.02089 | 0.0084 | 67.7693
14.5 | 1.4405 | 0.02241 | 0.0111 | 64.2793
15 | 1.4641 | 0.02405 | 0.0137 | 60.8773
15.5 | 1.4808 | 0.02624 | 0.0168 | 56.4329
16 | 1.4975 | 0.02854 | 0.0196 | 52.4702
16.5 | 1.5159 | 0.03085 | 0.0217 | 49.1378
17 | 1.5309 | 0.03356 | 0.0238 | 45.6168
17.5 | 1.5389 | 0.03703 | 0.0259 | 41.5582
18 | 1.5481 | 0.04066 | 0.0274 | 38.0743
18.5 | 1.5544 | 0.04477 | 0.0284 | 34.7197
19 | 1.5545 | 0.04984 | 0.0289 | 31.1898
19.5 | 1.5505 | 0.05569 | 0.0287 | 27.8416
20 | 1.543 | 0.0624 | 0.0277 | 24.7276

## 67. Re 4M Mach 0.10 (1)
BIGFOIL.COM POLAR EXPORT
NACA67-512 a=0.0
NACA67-512 a=0.0 |  |  |  | Cl Max: | 1.284 | at alpha= | 10.5 | deg
JavaFoil+Calcfoil stall+Eppler ext transition |  |  |  | L/D Max: | 115.64 | at alpha= | 5 | deg
Re: | 4000000 |  |  | Cd Min: | 0.00406 | at alpha= | 0.5 | deg
Mach: | 0.1 |  |  | Cl=0 at alpha= | -2.45 | deg
|  |  |  | @ Cl=0.1, Cd= | 0.0065402
|  |  |  | @ Cl=0.4, Cd= | 0.0042213
|  |  |  | @ Cl=0.6, Cd= | 0.0055936
alpha (deg) | Cl | Cd | Cm | Cl/Cd
-16 | -0.396 | 0.1272 | -0.007 | -3.112
-15.5 | -0.413 | 0.121 | -0.007 | -3.413
-15 | -0.43 | 0.11753 | -0.008 | -3.656
-14.5 | -0.446 | 0.1106 | -0.008 | -4.031
-14 | -0.461 | 0.10411 | -0.008 | -4.431
-13.5 | -0.476 | 0.09674 | -0.009 | -4.915
-13 | -0.488 | 0.09238 | -0.009 | -5.285
-12.5 | -0.499 | 0.08651 | -0.009 | -5.768
-12 | -0.507 | 0.08244 | -0.01 | -6.151
-11.5 | -0.513 | 0.07557 | -0.01 | -6.789
-11 | -0.516 | 0.07107 | -0.011 | -7.255
-10.5 | -0.514 | 0.06789 | -0.011 | -7.574
-10 | -0.509 | 0.06236 | -0.012 | -8.168
-9.5 | -0.5 | 0.05878 | -0.012 | -8.511
-9 | -0.487 | 0.0547 | -0.013 | -8.903
-8.5 | -0.47 | 0.05089 | -0.014 | -9.227
-8 | -0.448 | 0.04695 | -0.015 | -9.548
-7.5 | -0.423 | 0.0434 | -0.016 | -9.744
-7 | -0.394 | 0.04013 | -0.017 | -9.809
-6.5 | -0.442 | 0.0082 | -0.03 | -53.909
-6 | -0.396 | 0.00785 | -0.031 | -50.44
-5.5 | -0.346 | 0.00757 | -0.032 | -45.801
-5 | -0.294 | 0.0073 | -0.033 | -40.266
-4.5 | -0.239 | 0.00705 | -0.034 | -33.85
-4 | -0.182 | 0.00694 | -0.035 | -26.23
-3.5 | -0.124 | 0.00675 | -0.036 | -18.391
-3 | -0.065 | 0.00655 | -0.036 | -9.961
-2.5 | -0.006 | 0.00649 | -0.037 | -0.871
-2 | 0.054 | 0.00651 | -0.038 | 8.365
-1.5 | 0.115 | 0.00655 | -0.039 | 17.517
-1 | 0.175 | 0.00633 | -0.04 | 27.722
-0.5 | 0.236 | 0.00639 | -0.041 | 36.957
0 | 0.297 | 0.00655 | -0.042 | 45.291
0.5 | 0.356 | 0.00406 | -0.043 | 87.729
1 | 0.416 | 0.00428 | -0.044 | 97.195
1.5 | 0.476 | 0.00503 | -0.045 | 94.587
2 | 0.535 | 0.0053 | -0.046 | 100.916
2.5 | 0.594 | 0.00556 | -0.047 | 106.888
3 | 0.653 | 0.00589 | -0.048 | 110.823
3.5 | 0.711 | 0.00631 | -0.049 | 112.691
4 | 0.769 | 0.00671 | -0.05 | 114.576
4.5 | 0.826 | 0.00715 | -0.05 | 115.525
5 | 0.882 | 0.00763 | -0.051 | 115.64
5.5 | 0.937 | 0.00823 | -0.052 | 113.913
6 | 0.99 | 0.00899 | -0.053 | 110.157
6.5 | 1.04 | 0.01061 | -0.054 | 98.079
7 | 1.088 | 0.01109 | -0.055 | 98.075
7.5 | 1.132 | 0.01164 | -0.056 | 97.276
8 | 1.172 | 0.01239 | -0.057 | 94.592
8.5 | 1.208 | 0.0129 | -0.058 | 93.615
9 | 1.239 | 0.01362 | -0.059 | 90.939
9.5 | 1.265 | 0.0144 | -0.06 | 87.81
10 | 1.279 | 0.01524 | -0.061 | 83.876
10.5 | 1.284 | 0.01609 | -0.061 | 79.801
11 | 1.282 | 0.01702 | -0.062 | 75.322
11.5 | 1.272 | 0.01797 | -0.063 | 70.781
12 | 1.253 | 0.01936 | -0.064 | 64.702
12.5 | 1.227 | 0.02056 | -0.065 | 59.671
13 | 1.193 | 0.02251 | -0.065 | 52.982
13.5 | 1.154 | 0.02407 | -0.066 | 47.948
14 | 1.103 | 0.02825 | -0.066 | 39.029
14.5 | 1.058 | 0.0298 | -0.067 | 35.491
15 | 0.972 | 0.04346 | -0.064 | 22.372
15.5 | 0.832 | 0.10373 | -0.046 | 8.022

## 68. Re 4M Mach 0.10 (2)
BIGFOIL.COM POLAR EXPORT
NACA67-512 a=0.0
NACA67-512 a=0.0 |  |  |  | Cl Max: | 1.5392 | at alpha= | 18.5 | deg
XFOIL ncrit=9 |  |  |  | L/D Max: | 127.203 | at alpha= | 3 | deg
Re: | 4000000 |  |  | Cd Min: | 0.06935 | at alpha= | 20 | deg
Mach: | 0.1 |  |  | Cl=0 at alpha= | -2.8887 | deg
|  |  |  | @ Cl=0.1, Cd= | 0.0056862
|  |  |  | @ Cl=0.4, Cd= | 0.0034623
|  |  |  | @ Cl=0.6, Cd= | 0.0047174
alpha (deg) | Cl | Cd | Cm | Cl/Cd
-13 | -1.0296 | 0.02007 | -0.0619 | -51.3004
-12.5 | -0.9994 | 0.01712 | -0.0587 | -58.3762
-12 | -0.9559 | 0.01571 | -0.0571 | -60.8466
-11.5 | -0.9095 | 0.01459 | -0.0558 | -62.3372
-11 | -0.8613 | 0.01365 | -0.0548 | -63.0989
-10.5 | -0.8121 | 0.01275 | -0.054 | -63.6941
-10 | -0.7612 | 0.01209 | -0.0533 | -62.9611
-9.5 | -0.7097 | 0.01139 | -0.0528 | -62.309
-9 | -0.6594 | 0.01032 | -0.0521 | -63.8953
-8.5 | -0.6066 | 0.00978 | -0.0517 | -62.0245
-8 | -0.5536 | 0.00928 | -0.0514 | -59.6552
-7.5 | -0.5 | 0.0089 | -0.0512 | -56.1798
-7 | -0.4477 | 0.00835 | -0.0507 | -53.6168
-6.5 | -0.3943 | 0.00795 | -0.0504 | -49.5975
-6 | -0.3399 | 0.00765 | -0.0504 | -44.4314
-5.5 | -0.2856 | 0.00733 | -0.0503 | -38.9632
-5 | -0.232 | 0.00697 | -0.05 | -33.2855
-4.5 | -0.1771 | 0.00678 | -0.0501 | -26.1209
-4 | -0.1222 | 0.00654 | -0.0501 | -18.685
-3.5 | -0.0678 | 0.00624 | -0.0501 | -10.8654
-3 | -0.0122 | 0.00607 | -0.0503 | -2.0099
-2.5 | 0.0426 | 0.00588 | -0.0503 | 7.2449
-2 | 0.0985 | 0.00569 | -0.0506 | 17.3111
-1.5 | 0.1543 | 0.00555 | -0.0509 | 27.8018
-1 | 0.21 | 0.0054 | -0.0511 | 38.8889
-0.5 | 0.2656 | 0.00528 | -0.0514 | 50.303
0 | 0.3203 | 0.00518 | -0.0515 | 61.834
0.5 | 0.3529 | 0.00377 | -0.0476 | 93.6074
1 | 0.3979 | 0.00345 | -0.0458 | 115.3333
2 | 0.5005 | 0.00405 | -0.0447 | 123.5802
2.5 | 0.5501 | 0.00439 | -0.0438 | 125.3075
3 | 0.6004 | 0.00472 | -0.0431 | 127.2034
3.5 | 0.6469 | 0.00517 | -0.0417 | 125.1257
4 | 0.6883 | 0.00578 | -0.0393 | 119.083
4.5 | 0.7312 | 0.00626 | -0.0372 | 116.8051
5 | 0.774 | 0.00672 | -0.0351 | 115.1786
5.5 | 0.8103 | 0.00725 | -0.0317 | 111.7655
6 | 0.8417 | 0.00786 | -0.0272 | 107.0865
6.5 | 0.8743 | 0.00856 | -0.0233 | 102.1379
7 | 0.909 | 0.00927 | -0.0198 | 98.0583
7.5 | 0.948 | 0.00979 | -0.0173 | 96.8335
8 | 0.9876 | 0.01034 | -0.0149 | 95.5126
8.5 | 1.0262 | 0.0109 | -0.0124 | 94.1468
9 | 1.0653 | 0.01148 | -0.0101 | 92.7962
9.5 | 1.1028 | 0.01209 | -0.0076 | 91.2159
10 | 1.1394 | 0.01278 | -0.005 | 89.1549
10.5 | 1.1734 | 0.01354 | -0.0021 | 86.6617
11 | 1.2072 | 0.0143 | 0.0008 | 84.4196
11.5 | 1.2406 | 0.01517 | 0.0035 | 81.7798
12.5 | 1.3356 | 0.01743 | 0.0019 | 76.6265
13 | 1.3647 | 0.01864 | 0.0047 | 73.2135
13.5 | 1.3907 | 0.02007 | 0.0078 | 69.2925
14 | 1.4169 | 0.02151 | 0.0107 | 65.8717
14.5 | 1.4403 | 0.02318 | 0.0136 | 62.1355
15 | 1.4626 | 0.02499 | 0.0164 | 58.5274
15.5 | 1.4755 | 0.02756 | 0.0199 | 53.5377
16 | 1.4958 | 0.02974 | 0.0222 | 50.2959
16.5 | 1.5125 | 0.03232 | 0.0244 | 46.7976
17 | 1.5249 | 0.03539 | 0.0266 | 43.0884
17.5 | 1.5304 | 0.03932 | 0.0286 | 38.9217
18 | 1.5362 | 0.04349 | 0.0299 | 35.3231
18.5 | 1.5392 | 0.04825 | 0.0306 | 31.9005
19 | 1.535 | 0.05411 | 0.0306 | 28.3681
19.5 | 1.5249 | 0.0611 | 0.0298 | 24.9574
20 | 1.509 | 0.06935 | 0.0278 | 21.7592

## 69. Re 4M Mach 0.25 (1)
BIGFOIL.COM POLAR EXPORT
NACA67-512 a=0.0
NACA67-512 a=0.0 |  |  |  | Cl Max: | 1.262 | at alpha= | 9.5 | deg
JavaFoil+Calcfoil stall+Eppler ext transition |  |  |  | L/D Max: | 114.74 | at alpha= | 4.5 | deg
Re: | 4000000 |  |  | Cd Min: | 0.00413 | at alpha= | 0.5 | deg
Mach: | 0.25 |  |  | Cl=0 at alpha= | -2.4516 | deg
|  |  |  | @ Cl=0.1, Cd= | 0.0066413
|  |  |  | @ Cl=0.4, Cd= | 0.004509
|  |  |  | @ Cl=0.6, Cd= | 0.1105
alpha (deg) | Cl | Cd | Cm | Cl/Cd
-14 | -0.096 | 0.1077 | -0.009 | -0.889
-13.5 | -0.187 | 0.10262 | -0.009 | -1.824
-13 | -0.241 | 0.09602 | -0.009 | -2.512
-12.5 | -0.287 | 0.0903 | -0.01 | -3.179
-12 | -0.327 | 0.08558 | -0.01 | -3.823
-11.5 | -0.362 | 0.08159 | -0.01 | -4.438
-11 | -0.391 | 0.07806 | -0.01 | -5.013
-10.5 | -0.415 | 0.07327 | -0.011 | -5.658
-10 | -0.431 | 0.0687 | -0.011 | -6.28
-9.5 | -0.442 | 0.06299 | -0.012 | -7.012
-9 | -0.445 | 0.0575 | -0.013 | -7.733
-8.5 | -0.44 | 0.05348 | -0.013 | -8.235
-8 | -0.429 | 0.04956 | -0.014 | -8.657
-7.5 | -0.412 | 0.04566 | -0.015 | -9.015
-7 | -0.388 | 0.04259 | -0.016 | -9.098
-6.5 | -0.359 | 0.03871 | -0.018 | -9.282
-6 | -0.399 | 0.00807 | -0.032 | -49.506
-5.5 | -0.352 | 0.00779 | -0.033 | -45.163
-5 | -0.3 | 0.00753 | -0.034 | -39.78
-4.5 | -0.244 | 0.00727 | -0.035 | -33.525
-4 | -0.186 | 0.007 | -0.036 | -26.585
-3.5 | -0.127 | 0.00676 | -0.036 | -18.791
-3 | -0.067 | 0.00664 | -0.037 | -10.076
-2.5 | -0.006 | 0.00663 | -0.038 | -0.874
-2 | 0.056 | 0.00662 | -0.039 | 8.446
-1.5 | 0.118 | 0.00665 | -0.04 | 17.734
-1 | 0.18 | 0.00645 | -0.041 | 27.936
-0.5 | 0.242 | 0.00621 | -0.042 | 39.048
0 | 0.305 | 0.00636 | -0.043 | 47.887
0.5 | 0.366 | 0.00413 | -0.044 | 88.455
1 | 0.427 | 0.00481 | -0.045 | 88.82
1.5 | 0.488 | 0.00514 | -0.046 | 94.979
2 | 0.549 | 0.00541 | -0.047 | 101.444
2.5 | 0.61 | 0.00569 | -0.048 | 107.124
3 | 0.67 | 0.00606 | -0.049 | 110.488
3.5 | 0.73 | 0.00651 | -0.05 | 112.147
4 | 0.789 | 0.00692 | -0.051 | 114.034
4.5 | 0.847 | 0.00739 | -0.052 | 114.74
5 | 0.905 | 0.00792 | -0.053 | 114.263
5.5 | 0.96 | 0.00857 | -0.054 | 112.02
6 | 1.014 | 0.00945 | -0.055 | 107.328
6.5 | 1.064 | 0.01104 | -0.056 | 96.447
7 | 1.112 | 0.01158 | -0.057 | 96.007
7.5 | 1.154 | 0.01224 | -0.057 | 94.253
8 | 1.191 | 0.01291 | -0.058 | 92.271
8.5 | 1.222 | 0.01361 | -0.059 | 89.776
9 | 1.246 | 0.01453 | -0.06 | 85.772
9.5 | 1.262 | 0.0154 | -0.061 | 81.969
10 | 1.262 | 0.01642 | -0.062 | 76.841
10.5 | 1.248 | 0.01751 | -0.063 | 71.261
11 | 1.22 | 0.01877 | -0.064 | 65.002
11.5 | 1.179 | 0.02015 | -0.065 | 58.516
12 | 1.124 | 0.02193 | -0.065 | 51.246
12.5 | 1.05 | 0.02549 | -0.066 | 41.177
13 | 0.955 | 0.03171 | -0.065 | 30.115
13.5 | 0.752 | 0.09666 | -0.038 | 7.78
14 | 0.675 | 0.10043 | -0.039 | 6.722
14.5 | 0.589 | 0.1105 | -0.037 | 5.333

## 70. Re 4M Mach 0.25 (2)
BIGFOIL.COM POLAR EXPORT
NACA67-512 a=0.0
NACA67-512 a=0.0 |  |  |  | Cl Max: | 1.458 | at alpha= | 16.5 | deg
XFOIL ncrit=9 |  |  |  | L/D Max: | 126.901 | at alpha= | 3 | deg
Re: | 4000000 |  |  | Cd Min: | 0.1449 | at alpha= | -14.5 | deg
Mach: | 0.25 |  |  | Cl=0 at alpha= | -2.9178 | deg
|  |  |  | @ Cl=0.1, Cd= | 0.0057406
|  |  |  | @ Cl=0.4, Cd= | 0.0037801
|  |  |  | @ Cl=0.6, Cd= | 0.004741
alpha (deg) | Cl | Cd | Cm | Cl/Cd
-14.5 | -0.3419 | 0.1449 | -0.0535 | -2.3596
-13.5 | -0.3223 | 0.129 | -0.0611 | -2.4984
-13 | -0.3232 | 0.11816 | -0.0655 | -2.7353
-12.5 | -0.3212 | 0.109 | -0.0694 | -2.9468
-12 | -0.3187 | 0.10072 | -0.0733 | -3.1642
-11.5 | -0.3202 | 0.09198 | -0.0774 | -3.4812
-11 | -0.3303 | 0.08236 | -0.0819 | -4.0104
-10.5 | -0.3944 | 0.06608 | -0.0919 | -5.9685
-10 | -0.4349 | 0.05825 | -0.0916 | -7.4661
-9.5 | -0.7272 | 0.01549 | -0.0622 | -46.9464
-9 | -0.6788 | 0.01334 | -0.0603 | -50.8846
-8.5 | -0.6277 | 0.01137 | -0.0587 | -55.2067
-8 | -0.5723 | 0.01037 | -0.0576 | -55.188
-7.5 | -0.5161 | 0.00966 | -0.0568 | -53.4265
-7 | -0.4599 | 0.00909 | -0.056 | -50.5941
-6.5 | -0.4047 | 0.00837 | -0.0552 | -48.3513
-6 | -0.3482 | 0.00793 | -0.0546 | -43.9092
-5.5 | -0.2913 | 0.0076 | -0.0542 | -38.3289
-5 | -0.2361 | 0.00715 | -0.0536 | -33.021
-4.5 | -0.1796 | 0.00691 | -0.0533 | -25.9913
-4 | -0.1221 | 0.00668 | -0.0532 | -18.2784
-3.5 | -0.0664 | 0.00632 | -0.0528 | -10.5063
-3 | -0.0094 | 0.00613 | -0.0528 | -1.5334
-2.5 | 0.0478 | 0.00597 | -0.0529 | 8.0067
-2 | 0.1047 | 0.00572 | -0.0529 | 18.3042
-1.5 | 0.1621 | 0.0056 | -0.0531 | 28.9464
-1 | 0.2194 | 0.00542 | -0.0532 | 40.4797
-0.5 | 0.2765 | 0.00531 | -0.0534 | 52.0716
0 | 0.3325 | 0.00524 | -0.0534 | 63.4542
0.5 | 0.3745 | 0.00449 | -0.0509 | 83.4076
1 | 0.4097 | 0.00351 | -0.047 | 116.7236
1.5 | 0.4628 | 0.00379 | -0.0464 | 122.1108
2 | 0.5139 | 0.00413 | -0.0454 | 124.431
2.5 | 0.564 | 0.00449 | -0.0442 | 125.6125
3 | 0.6142 | 0.00484 | -0.0431 | 126.9008
3.5 | 0.6618 | 0.00525 | -0.0415 | 126.0571
4 | 0.7008 | 0.00591 | -0.0381 | 118.5787
4.5 | 0.7427 | 0.00639 | -0.0354 | 116.2285
5 | 0.7782 | 0.00684 | -0.0312 | 113.7719
5.5 | 0.8116 | 0.00746 | -0.0267 | 108.7936
6 | 0.8455 | 0.00815 | -0.0225 | 103.7423
6.5 | 0.8797 | 0.00891 | -0.0184 | 98.7318
7 | 0.9154 | 0.00969 | -0.0148 | 94.4685
7.5 | 0.955 | 0.01028 | -0.0118 | 92.8988
8 | 0.9962 | 0.0109 | -0.0092 | 91.3945
8.5 | 1.0366 | 0.01149 | -0.0065 | 90.2176
9 | 1.0757 | 0.0122 | -0.0036 | 88.1721
9.5 | 1.1131 | 0.01296 | -0.0005 | 85.8873
10 | 1.1493 | 0.01382 | 0.0027 | 83.1621
10.5 | 1.1846 | 0.01467 | 0.0061 | 80.7498
11 | 1.2177 | 0.01564 | 0.0096 | 77.8581
11.5 | 1.2613 | 0.01684 | 0.0107 | 74.899
12 | 1.3203 | 0.01832 | 0.0081 | 72.0688
12.5 | 1.3459 | 0.01982 | 0.0123 | 67.9062
13 | 1.3702 | 0.0216 | 0.0162 | 63.4352
13.5 | 1.395 | 0.02345 | 0.0198 | 59.4883
14 | 1.414 | 0.02577 | 0.0237 | 54.87
14.5 | 1.4271 | 0.02866 | 0.0276 | 49.7941
15 | 1.4442 | 0.03149 | 0.0307 | 45.8622
15.5 | 1.4515 | 0.03527 | 0.0338 | 41.154
16 | 1.4568 | 0.03959 | 0.0363 | 36.7972
16.5 | 1.458 | 0.0446 | 0.038 | 32.6906
17 | 1.4496 | 0.05107 | 0.0387 | 28.3846
17.5 | 1.4283 | 0.05953 | 0.0381 | 23.9929
18 | 1.4107 | 0.06836 | 0.036 | 20.6363
18.5 | 1.3859 | 0.07878 | 0.0323 | 17.592
19 | 1.3465 | 0.09215 | 0.0262 | 14.612
19.5 | 1.3084 | 0.10631 | 0.0187 | 12.3074
20 | 1.2709 | 0.12107 | 0.0104 | 10.4972

## 71. Re 4M Mach 0.50 (1)
BIGFOIL.COM POLAR EXPORT
NACA67-512 a=0.0
NACA67-512 a=0.0 |  |  |  | Cl Max: | 1.216 | at alpha= | 20 | deg
JavaFoil+Calcfoil stall+Eppler ext transition |  |  |  | L/D Max: | 111.768 | at alpha= | 4 | deg
Re: | 4000000 |  |  | Cd Min: | 0.0053 | at alpha= | 1 | deg
Mach: | 0.5 |  |  | Cl=0 at alpha= | -2.4559 | deg
|  |  |  | @ Cl=0.1, Cd= | 0.0060428
|  |  |  | @ Cl=0.4, Cd= | 0.0069138
|  |  |  | @ Cl=0.6, Cd= | 0.0059299
alpha (deg) | Cl | Cd | Cm | Cl/Cd
-20 | -0.957 | 0.16404 | -0.006 | -5.835
-19.5 | -0.93 | 0.15821 | -0.007 | -5.881
-19 | -0.904 | 0.15315 | -0.007 | -5.903
-18.5 | -0.877 | 0.14849 | -0.007 | -5.909
-18 | -0.851 | 0.14385 | -0.008 | -5.915
-17.5 | -0.824 | 0.13897 | -0.008 | -5.933
-17 | -0.796 | 0.13106 | -0.008 | -6.076
-16.5 | -0.768 | 0.12977 | -0.009 | -5.921
-16 | -0.742 | 0.12562 | -0.009 | -5.903
-15.5 | -0.715 | 0.12166 | -0.009 | -5.875
-15 | -0.688 | 0.11721 | -0.01 | -5.868
-14.5 | -0.661 | 0.11326 | -0.01 | -5.836
-14 | -0.634 | 0.10891 | -0.011 | -5.82
-13.5 | -0.606 | 0.1034 | -0.011 | -5.861
-13 | -0.579 | 0.09416 | -0.011 | -6.144
-12.5 | -0.551 | 0.08679 | -0.012 | -6.353
-12 | -0.524 | 0.07961 | -0.012 | -6.585
-11.5 | -0.497 | 0.07439 | -0.013 | -6.681
-11 | -0.47 | 0.06895 | -0.013 | -6.814
-10.5 | -0.443 | 0.06462 | -0.014 | -6.848
-10 | -0.414 | 0.07633 | -0.013 | -5.427
-9.5 | -0.387 | 0.06673 | -0.014 | -5.799
-9 | -0.36 | 0.05955 | -0.014 | -6.041
-8.5 | -0.332 | 0.05492 | -0.015 | -6.052
-8 | -0.305 | 0.05019 | -0.015 | -6.077
-7.5 | -0.278 | 0.04683 | -0.016 | -5.93
-7 | -0.249 | 0.05479 | -0.015 | -4.554
-6.5 | -0.222 | 0.04635 | -0.016 | -4.793
-6 | -0.195 | 0.04232 | -0.016 | -4.604
-5.5 | -0.253 | 0.04128 | -0.016 | -6.126
-5 | -0.245 | 0.03669 | -0.018 | -6.681
-4.5 | -0.209 | 0.03323 | -0.021 | -6.278
-4 | -0.201 | 0.00668 | -0.04 | -30.061
-3.5 | -0.139 | 0.00644 | -0.041 | -21.595
-3 | -0.074 | 0.00621 | -0.042 | -11.881
-2.5 | -0.006 | 0.00599 | -0.043 | -1.074
-2 | 0.062 | 0.00585 | -0.044 | 10.615
-1.5 | 0.131 | 0.0062 | -0.045 | 21.196
-1 | 0.201 | 0.00657 | -0.046 | 30.582
-0.5 | 0.271 | 0.00665 | -0.047 | 40.703
0 | 0.339 | 0.00686 | -0.048 | 49.428
0.5 | 0.407 | 0.00692 | -0.049 | 58.781
1 | 0.475 | 0.0053 | -0.05 | 89.563
1.5 | 0.543 | 0.00567 | -0.051 | 95.659
2 | 0.611 | 0.00598 | -0.052 | 102.111
2.5 | 0.678 | 0.00636 | -0.053 | 106.664
3 | 0.745 | 0.00687 | -0.054 | 108.349
3.5 | 0.811 | 0.00727 | -0.055 | 111.608
4 | 0.876 | 0.00784 | -0.057 | 111.768
4.5 | 0.94 | 0.00848 | -0.058 | 110.792
5 | 1.001 | 0.00928 | -0.059 | 107.894
5.5 | 1.06 | 0.0104 | -0.06 | 101.908
6 | 1.112 | 0.01236 | -0.061 | 89.953
6.5 | 1.159 | 0.01316 | -0.062 | 88.057
7 | 1.191 | 0.01435 | -0.063 | 83.012
7.5 | 1.2 | 0.01554 | -0.064 | 77.218
8 | 1.163 | 0.0172 | -0.065 | 67.588
8.5 | 0.93 | 0.01918 | -0.066 | 48.482
9 | 0.621 | 0.06438 | -0.032 | 9.646
9.5 | 0.666 | 0.05788 | -0.047 | 11.502
10 | 0.675 | 0.07226 | -0.034 | 9.337
10.5 | 0.702 | 0.07317 | -0.036 | 9.597
11 | 0.727 | 0.08496 | -0.034 | 8.556
11.5 | 0.754 | 0.07976 | -0.036 | 9.457
12 | 0.78 | 0.08716 | -0.036 | 8.951
12.5 | 0.807 | 0.09787 | -0.038 | 8.245
13 | 0.834 | 0.10246 | -0.039 | 8.136
13.5 | 0.86 | 0.10607 | -0.04 | 8.103
14 | 0.887 | 0.11011 | -0.042 | 8.053
14.5 | 0.918 | 0.11381 | -0.047 | 8.066
15 | 0.94 | 0.11566 | -0.044 | 8.124
15.5 | 0.966 | 0.12044 | -0.045 | 8.021
16 | 0.995 | 0.12735 | -0.048 | 7.816
16.5 | 1.02 | 0.13364 | -0.048 | 7.631
17 | 1.046 | 0.13583 | -0.049 | 7.7
17.5 | 1.076 | 0.13978 | -0.053 | 7.697
18 | 1.11 | 0.14423 | -0.057 | 7.696
18.5 | 1.126 | 0.15093 | -0.053 | 7.459
19 | 1.152 | 0.15637 | -0.055 | 7.367
19.5 | 1.184 | 0.15899 | -0.058 | 7.448
20 | 1.216 | 0.16369 | -0.061 | 7.429

## 72. Re 4M Mach 0.50 (2)
BIGFOIL.COM POLAR EXPORT
NACA67-512 a=0.0
NACA67-512 a=0.0 |  |  |  | Cl Max: | 1.2305 | at alpha= | 11 | deg
XFOIL ncrit=9 |  |  |  | L/D Max: | 124.283 | at alpha= | 2 | deg
Re: | 4000000 |  |  | Cd Min: | 0.24011 | at alpha= | -20 | deg
Mach: | 0.5 |  |  | Cl=0 at alpha= | -3.076 | deg
|  |  |  | @ Cl=0.1, Cd= | 0.0061219
|  |  |  | @ Cl=0.4, Cd= | 0.00548
|  |  |  | @ Cl=0.6, Cd= | 0.0048494
alpha (deg) | Cl | Cd | Cm | Cl/Cd
-20 | -0.554 | 0.24011 | -0.0094 | -2.3073
-19.5 | -0.5323 | 0.23221 | -0.0139 | -2.2923
-19 | -0.5116 | 0.2241 | -0.0183 | -2.2829
-18.5 | -0.4901 | 0.21645 | -0.0229 | -2.2643
-18 | -0.4698 | 0.20861 | -0.0272 | -2.252
-17.5 | -0.4487 | 0.20111 | -0.0317 | -2.2311
-16.5 | -0.4075 | 0.1858 | -0.0404 | -2.1932
-15.5 | -0.3696 | 0.16968 | -0.0492 | -2.1782
-15 | -0.3473 | 0.16299 | -0.0533 | -2.1308
-14.5 | -0.3282 | 0.15528 | -0.0575 | -2.1136
-14 | -0.3112 | 0.14765 | -0.0617 | -2.1077
-13.5 | -0.2927 | 0.1402 | -0.0659 | -2.0877
-13 | -0.2774 | 0.13203 | -0.07 | -2.101
-12.5 | -0.2622 | 0.12438 | -0.074 | -2.1081
-12 | -0.2516 | 0.11566 | -0.0781 | -2.1753
-11.5 | -0.2416 | 0.10734 | -0.0822 | -2.2508
-11 | -0.2292 | 0.10004 | -0.0861 | -2.2911
-10.5 | -0.2186 | 0.09269 | -0.0898 | -2.3584
-10 | -0.2057 | 0.08618 | -0.0932 | -2.3869
-9.5 | -0.2014 | 0.0786 | -0.0969 | -2.5623
-9 | -0.204 | 0.07046 | -0.1009 | -2.8953
-8.5 | -0.2169 | 0.06167 | -0.1069 | -3.5171
-8 | -0.2432 | 0.05396 | -0.1086 | -4.507
-7.5 | -0.2694 | 0.04864 | -0.1032 | -5.5387
-7 | -0.2836 | 0.04197 | -0.0985 | -6.7572
-6.5 | -0.2788 | 0.03603 | -0.0935 | -7.738
-6 | -0.27 | 0.02946 | -0.0872 | -9.165
-5.5 | -0.262 | 0.02157 | -0.0791 | -12.1465
-5 | -0.246 | 0.01162 | -0.0718 | -21.1704
-4.5 | -0.1806 | 0.00835 | -0.0707 | -21.6287
-4 | -0.1165 | 0.00741 | -0.0689 | -15.722
-3.5 | -0.0524 | 0.00695 | -0.0674 | -7.5396
-3 | 0.0094 | 0.00651 | -0.0658 | 1.4439
-2.5 | 0.0738 | 0.00623 | -0.065 | 11.8459
-2 | 0.1368 | 0.00597 | -0.0642 | 22.9146
-1.5 | 0.2005 | 0.00575 | -0.0637 | 34.8696
-1 | 0.2642 | 0.0056 | -0.0633 | 47.1786
-0.5 | 0.3274 | 0.00549 | -0.063 | 59.6357
0 | 0.388 | 0.00548 | -0.0622 | 70.8029
0.5 | 0.4416 | 0.00548 | -0.0601 | 80.5839
1 | 0.4575 | 0.00385 | -0.051 | 118.8312
1.5 | 0.5114 | 0.00417 | -0.0488 | 122.6379
2 | 0.563 | 0.00453 | -0.0462 | 124.2826
2.5 | 0.6105 | 0.00494 | -0.0427 | 123.583
3 | 0.6485 | 0.00532 | -0.0371 | 121.8985
3.5 | 0.6876 | 0.00578 | -0.0317 | 118.9619
4 | 0.7226 | 0.00647 | -0.0259 | 111.6847
5 | 0.7962 | 0.00802 | -0.0151 | 99.2768
5.5 | 0.8358 | 0.00885 | -0.0103 | 94.4407
6 | 0.8724 | 0.00986 | -0.005 | 88.4787
6.5 | 0.9068 | 0.01099 | 0.0006 | 82.5114
7.5 | 0.9909 | 0.01297 | 0.0096 | 76.3994
8 | 1.036 | 0.01397 | 0.0138 | 74.1589
8.5 | 1.0788 | 0.01506 | 0.0185 | 71.6335
9 | 1.1206 | 0.01632 | 0.0233 | 68.6642
9.5 | 1.1587 | 0.0178 | 0.0287 | 65.0955
10 | 1.1925 | 0.0196 | 0.0347 | 60.8418
10.5 | 1.2146 | 0.02216 | 0.0417 | 54.8105
11 | 1.2305 | 0.02709 | 0.0455 | 45.4227
11.5 | 1.227 | 0.03495 | 0.0464 | 35.1073

## 73. Re 5M Mach 0.00 (1)
BIGFOIL.COM POLAR EXPORT
NACA67-512 a=0.0
NACA67-512 a=0.0 |  |  |  | Cl Max: | 1.29 | at alpha= | 11 | deg
JavaFoil+Calcfoil stall+Eppler ext transition |  |  |  | L/D Max: | 117.167 | at alpha= | 4.5 | deg
Re: | 5000000 |  |  | Cd Min: | 0.00409 | at alpha= | 0.5 | deg
Mach: | 0 |  |  | Cl=0 at alpha= | -2.45 | deg
|  |  |  | @ Cl=0.1, Cd= | 0.006457
|  |  |  | @ Cl=0.4, Cd= | 0.0042663
|  |  |  | @ Cl=0.6, Cd= | 0.0055949
alpha (deg) | Cl | Cd | Cm | Cl/Cd
-16.5 | -0.424 | 0.12862 | -0.007 | -3.299
-16 | -0.439 | 0.12442 | -0.007 | -3.53
-15.5 | -0.454 | 0.11788 | -0.007 | -3.85
-15 | -0.468 | 0.11362 | -0.008 | -4.117
-14.5 | -0.481 | 0.10907 | -0.008 | -4.412
-14 | -0.494 | 0.10073 | -0.008 | -4.902
-13.5 | -0.505 | 0.09507 | -0.009 | -5.313
-13 | -0.515 | 0.08888 | -0.009 | -5.791
-12.5 | -0.522 | 0.08389 | -0.01 | -6.227
-12 | -0.528 | 0.07887 | -0.01 | -6.689
-11.5 | -0.53 | 0.07434 | -0.011 | -7.132
-11 | -0.53 | 0.06907 | -0.011 | -7.671
-10.5 | -0.526 | 0.06578 | -0.011 | -7.993
-10 | -0.519 | 0.06068 | -0.012 | -8.548
-9.5 | -0.507 | 0.05768 | -0.012 | -8.791
-9 | -0.492 | 0.05335 | -0.013 | -9.227
-8.5 | -0.474 | 0.04897 | -0.014 | -9.679
-8 | -0.452 | 0.04534 | -0.015 | -9.957
-7.5 | -0.425 | 0.0419 | -0.017 | -10.15
-7 | -0.484 | 0.00805 | -0.029 | -60.116
-6.5 | -0.441 | 0.00779 | -0.03 | -56.66
-6 | -0.395 | 0.00757 | -0.031 | -52.209
-5.5 | -0.345 | 0.00731 | -0.032 | -47.28
-5 | -0.293 | 0.00706 | -0.033 | -41.503
-4.5 | -0.238 | 0.00684 | -0.034 | -34.765
-4 | -0.181 | 0.00662 | -0.034 | -27.363
-3.5 | -0.123 | 0.00645 | -0.035 | -19.149
-3 | -0.065 | 0.00648 | -0.036 | -10.02
-2.5 | -0.006 | 0.00645 | -0.037 | -0.872
-2 | 0.054 | 0.00648 | -0.038 | 8.357
-1.5 | 0.114 | 0.00645 | -0.039 | 17.703
-1 | 0.174 | 0.00634 | -0.04 | 27.541
-0.5 | 0.235 | 0.00649 | -0.041 | 36.163
0 | 0.295 | 0.00652 | -0.042 | 45.304
0.5 | 0.354 | 0.00409 | -0.043 | 86.708
1 | 0.414 | 0.00432 | -0.044 | 95.759
1.5 | 0.473 | 0.00418 | -0.045 | 113.328
2 | 0.533 | 0.00524 | -0.046 | 101.567
2.5 | 0.591 | 0.00554 | -0.047 | 106.763
3 | 0.65 | 0.0059 | -0.047 | 110.229
3.5 | 0.708 | 0.00624 | -0.048 | 113.501
4 | 0.766 | 0.00662 | -0.049 | 115.758
4.5 | 0.823 | 0.00702 | -0.05 | 117.167
5 | 0.879 | 0.00751 | -0.051 | 117.028
5.5 | 0.933 | 0.00812 | -0.052 | 114.991
6 | 0.986 | 0.00877 | -0.053 | 112.4
6.5 | 1.037 | 0.01012 | -0.054 | 102.466
7 | 1.085 | 0.01058 | -0.055 | 102.509
7.5 | 1.129 | 0.01107 | -0.056 | 101.935
8 | 1.169 | 0.01179 | -0.057 | 99.17
8.5 | 1.206 | 0.01238 | -0.058 | 97.43
9 | 1.238 | 0.01304 | -0.059 | 94.919
9.5 | 1.265 | 0.01369 | -0.059 | 92.385
10 | 1.281 | 0.01447 | -0.06 | 88.538
10.5 | 1.289 | 0.01528 | -0.061 | 84.365
11 | 1.29 | 0.01601 | -0.062 | 80.567
11.5 | 1.283 | 0.01697 | -0.063 | 75.635
12 | 1.269 | 0.01812 | -0.064 | 70.029
12.5 | 1.248 | 0.01927 | -0.065 | 64.777
13 | 1.22 | 0.02092 | -0.065 | 58.31
13.5 | 1.186 | 0.02255 | -0.066 | 52.62
14 | 1.147 | 0.0247 | -0.066 | 46.446
14.5 | 1.106 | 0.02637 | -0.067 | 41.956
15 | 1.059 | 0.02944 | -0.068 | 35.97
15.5 | 0.92 | 0.07226 | -0.057 | 12.732
16 | 0.847 | 0.10116 | -0.05 | 8.371

## 74. Re 5M Mach 0.00 (2)
BIGFOIL.COM POLAR EXPORT
NACA67-512 a=0.0
NACA67-512 a=0.0 |  |  |  | Cl Max: | 1.5825 | at alpha= | 19 | deg
XFOIL ncrit=9 |  |  |  | L/D Max: | 128.516 | at alpha= | 3 | deg
Re: | 5000000 |  |  | Cd Min: | 0.05914 | at alpha= | 20 | deg
Mach: | 0 |  |  | Cl=0 at alpha= | -2.8583 | deg
|  |  |  | @ Cl=0.1, Cd= | 0.0053986
|  |  |  | @ Cl=0.4, Cd= | 0.0035014
|  |  |  | @ Cl=0.6, Cd= | 0.0046808
alpha (deg) | Cl | Cd | Cm | Cl/Cd
-16.5 | -1.2179 | 0.02972 | -0.0823 | -40.9791
-16 | -1.2254 | 0.02634 | -0.0749 | -46.5224
-15.5 | -1.2197 | 0.02386 | -0.0683 | -51.119
-15 | -1.1954 | 0.02183 | -0.0646 | -54.7595
-14.5 | -1.1657 | 0.01996 | -0.0614 | -58.4018
-14 | -1.1261 | 0.019 | -0.0595 | -59.2684
-13.5 | -1.0882 | 0.01757 | -0.0574 | -61.9351
-13 | -1.0469 | 0.01632 | -0.0558 | -64.1483
-12.5 | -1.0073 | 0.01454 | -0.0538 | -69.2779
-12 | -0.9616 | 0.01351 | -0.0527 | -71.1769
-11.5 | -0.914 | 0.01268 | -0.0519 | -72.082
-11 | -0.8648 | 0.01197 | -0.0513 | -72.2473
-10.5 | -0.8146 | 0.01129 | -0.0508 | -72.1523
-10 | -0.7635 | 0.01073 | -0.0504 | -71.1556
-9.5 | -0.7119 | 0.01019 | -0.0501 | -69.8626
-9 | -0.6605 | 0.00957 | -0.0497 | -69.0178
-8.5 | -0.609 | 0.00898 | -0.0493 | -67.8174
-8 | -0.5565 | 0.00858 | -0.0491 | -64.8601
-7.5 | -0.5033 | 0.00823 | -0.049 | -61.1543
-7 | -0.4496 | 0.00789 | -0.0489 | -56.9835
-6.5 | -0.3972 | 0.00741 | -0.0486 | -53.6032
-6 | -0.3433 | 0.00712 | -0.0486 | -48.2163
-5.5 | -0.289 | 0.00692 | -0.0486 | -41.763
-5 | -0.2356 | 0.00658 | -0.0485 | -35.8055
-4.5 | -0.1806 | 0.00634 | -0.0486 | -28.4858
-4 | -0.1254 | 0.00616 | -0.0489 | -20.3571
-3.5 | -0.0712 | 0.00591 | -0.0489 | -12.0474
-3 | -0.0159 | 0.00574 | -0.0491 | -2.77
-2.5 | 0.0402 | 0.00559 | -0.0495 | 7.1914
-2 | 0.0951 | 0.00541 | -0.0497 | 17.5786
-1.5 | 0.1512 | 0.00528 | -0.0501 | 28.6364
-1 | 0.2065 | 0.00516 | -0.0503 | 40.0194
-0.5 | 0.2618 | 0.00508 | -0.0506 | 51.5354
0 | 0.3155 | 0.00508 | -0.0506 | 62.1063
0.5 | 0.3643 | 0.00496 | -0.0496 | 73.4476
1 | 0.3938 | 0.00347 | -0.0453 | 113.487
1.5 | 0.4451 | 0.00373 | -0.0448 | 119.3298
2 | 0.4958 | 0.00405 | -0.0442 | 122.4198
2.5 | 0.5464 | 0.00438 | -0.0436 | 124.7489
3 | 0.5976 | 0.00465 | -0.0432 | 128.5161
3.5 | 0.6412 | 0.00521 | -0.0413 | 123.071
4 | 0.6862 | 0.00568 | -0.0397 | 120.8099
4.5 | 0.7305 | 0.00616 | -0.038 | 118.5877
5.5 | 0.815 | 0.00713 | -0.0337 | 114.3058
6 | 0.8478 | 0.00767 | -0.0296 | 110.5346
6.5 | 0.8804 | 0.00833 | -0.0256 | 105.6903
7 | 0.9168 | 0.00889 | -0.0225 | 103.1271
7.5 | 0.9564 | 0.0094 | -0.0201 | 101.7447
8 | 0.9959 | 0.00988 | -0.0178 | 100.7996
8.5 | 1.0367 | 0.01034 | -0.0158 | 100.2611
9 | 1.075 | 0.0109 | -0.0134 | 98.6239
9.5 | 1.1126 | 0.01151 | -0.011 | 96.6638
10 | 1.1492 | 0.01214 | -0.0085 | 94.6623
10.5 | 1.1855 | 0.0128 | -0.006 | 92.6172
11 | 1.2192 | 0.01355 | -0.0032 | 89.9779
11.5 | 1.2525 | 0.0143 | -0.0005 | 87.5874
12 | 1.2853 | 0.0151 | 0.0022 | 85.1192
12.5 | 1.3399 | 0.01618 | -0.0003 | 82.8121
13 | 1.3951 | 0.01752 | -0.0034 | 79.629
14.5 | 1.4565 | 0.02137 | 0.0092 | 68.1563
15 | 1.4803 | 0.02295 | 0.012 | 64.5011
15.5 | 1.5003 | 0.02485 | 0.0149 | 60.3742
16 | 1.5216 | 0.02676 | 0.0173 | 56.861
16.5 | 1.5408 | 0.0289 | 0.0197 | 53.3149
17 | 1.5564 | 0.03145 | 0.022 | 49.4881
17.5 | 1.5661 | 0.0346 | 0.0243 | 45.263
18 | 1.575 | 0.03808 | 0.0261 | 41.3603
18.5 | 1.5821 | 0.04192 | 0.0275 | 37.7409
19 | 1.5825 | 0.04671 | 0.0285 | 33.8793
19.5 | 1.5703 | 0.05325 | 0.0288 | 29.4892
20 | 1.5676 | 0.05914 | 0.0282 | 26.5066

## 75. Re 5M Mach 0.10 (1)
BIGFOIL.COM POLAR EXPORT
NACA67-512 a=0.0
NACA67-512 a=0.0 |  |  |  | Cl Max: | 1.286 | at alpha= | 10.5 | deg
JavaFoil+Calcfoil stall+Eppler ext transition |  |  |  | L/D Max: | 117.013 | at alpha= | 4.5 | deg
Re: | 5000000 |  |  | Cd Min: | 0.00411 | at alpha= | 0.5 | deg
Mach: | 0.1 |  |  | Cl=0 at alpha= | -2.45 | deg
|  |  |  | @ Cl=0.1, Cd= | 0.0064953
|  |  |  | @ Cl=0.4, Cd= | 0.004286
|  |  |  | @ Cl=0.6, Cd= | 0.0056076
alpha (deg) | Cl | Cd | Cm | Cl/Cd
-16 | -0.396 | 0.12481 | -0.007 | -3.173
-15.5 | -0.413 | 0.11769 | -0.007 | -3.51
-15 | -0.43 | 0.11372 | -0.008 | -3.78
-14.5 | -0.446 | 0.10879 | -0.008 | -4.1
-14 | -0.462 | 0.10243 | -0.008 | -4.506
-13.5 | -0.476 | 0.09675 | -0.009 | -4.918
-13 | -0.488 | 0.09063 | -0.009 | -5.39
-12.5 | -0.499 | 0.085 | -0.01 | -5.874
-12 | -0.507 | 0.08103 | -0.01 | -6.262
-11.5 | -0.513 | 0.07475 | -0.01 | -6.866
-11 | -0.516 | 0.06974 | -0.011 | -7.396
-10.5 | -0.514 | 0.06643 | -0.011 | -7.744
-10 | -0.51 | 0.06138 | -0.012 | -8.302
-9.5 | -0.5 | 0.05804 | -0.012 | -8.62
-9 | -0.487 | 0.05403 | -0.013 | -9.022
-8.5 | -0.47 | 0.05021 | -0.014 | -9.36
-8 | -0.449 | 0.04594 | -0.015 | -9.776
-7.5 | -0.425 | 0.04184 | -0.017 | -10.15
-7 | -0.399 | 0.03594 | -0.019 | -11.112
-6.5 | -0.442 | 0.00792 | -0.03 | -55.782
-6 | -0.396 | 0.00756 | -0.031 | -52.391
-5.5 | -0.346 | 0.0073 | -0.032 | -47.446
-5 | -0.294 | 0.00708 | -0.033 | -41.538
-4.5 | -0.239 | 0.00684 | -0.034 | -34.877
-4 | -0.182 | 0.00663 | -0.035 | -27.46
-3.5 | -0.124 | 0.00643 | -0.036 | -19.308
-3 | -0.065 | 0.00645 | -0.036 | -10.105
-2.5 | -0.006 | 0.00646 | -0.037 | -0.875
-2 | 0.054 | 0.00645 | -0.038 | 8.438
-1.5 | 0.115 | 0.00651 | -0.039 | 17.635
-1 | 0.175 | 0.00639 | -0.04 | 27.439
-0.5 | 0.236 | 0.00646 | -0.041 | 36.506
0 | 0.297 | 0.00654 | -0.042 | 45.414
0.5 | 0.356 | 0.00411 | -0.043 | 86.671
1 | 0.416 | 0.00435 | -0.044 | 95.655
1.5 | 0.476 | 0.00418 | -0.045 | 113.838
2 | 0.535 | 0.00527 | -0.046 | 101.503
2.5 | 0.594 | 0.00557 | -0.047 | 106.696
3 | 0.653 | 0.00594 | -0.048 | 110.051
3.5 | 0.712 | 0.00626 | -0.049 | 113.704
4 | 0.77 | 0.00666 | -0.05 | 115.6
4.5 | 0.827 | 0.00706 | -0.05 | 117.013
5 | 0.883 | 0.00756 | -0.051 | 116.692
5.5 | 0.937 | 0.00819 | -0.052 | 114.503
6 | 0.991 | 0.00882 | -0.053 | 112.27
6.5 | 1.041 | 0.01019 | -0.054 | 102.179
7 | 1.089 | 0.01066 | -0.055 | 102.183
7.5 | 1.133 | 0.01119 | -0.056 | 101.238
8 | 1.173 | 0.0119 | -0.057 | 98.548
8.5 | 1.209 | 0.01248 | -0.058 | 96.828
9 | 1.24 | 0.01316 | -0.059 | 94.184
9.5 | 1.266 | 0.01383 | -0.06 | 91.485
10 | 1.28 | 0.01464 | -0.061 | 87.426
10.5 | 1.286 | 0.01545 | -0.061 | 83.215
11 | 1.283 | 0.01633 | -0.062 | 78.574
11.5 | 1.273 | 0.01724 | -0.063 | 73.825
12 | 1.254 | 0.01856 | -0.064 | 67.567
12.5 | 1.229 | 0.01967 | -0.065 | 62.454
13 | 1.195 | 0.02144 | -0.066 | 55.745
13.5 | 1.157 | 0.02292 | -0.066 | 50.454
14 | 1.109 | 0.02588 | -0.067 | 42.851
14.5 | 1.062 | 0.02783 | -0.067 | 38.168
15 | 1.002 | 0.03327 | -0.067 | 30.111
15.5 | 0.839 | 0.09774 | -0.049 | 8.581

## 76. Re 5M Mach 0.10 (2)
BIGFOIL.COM POLAR EXPORT
NACA67-512 a=0.0
NACA67-512 a=0.0 |  |  |  | Cl Max: | 1.5636 | at alpha= | 18.5 | deg
XFOIL ncrit=9 |  |  |  | L/D Max: | 128.565 | at alpha= | 3 | deg
Re: | 5000000 |  |  | Cd Min: | 0.15046 | at alpha= | -15.5 | deg
Mach: | 0.1 |  |  | Cl=0 at alpha= | -2.8632 | deg
|  |  |  | @ Cl=0.1, Cd= | 0.005411
|  |  |  | @ Cl=0.4, Cd= | 0.0035007
|  |  |  | @ Cl=0.6, Cd= | 0.0046679
alpha (deg) | Cl | Cd | Cm | Cl/Cd
-15.5 | -0.3915 | 0.15046 | -0.0466 | -2.602
-14.5 | -1.1435 | 0.0242 | -0.0686 | -47.2521
-14 | -1.1163 | 0.02192 | -0.0651 | -50.9261
-13.5 | -1.0871 | 0.01948 | -0.0617 | -55.806
-13 | -1.0496 | 0.01773 | -0.0593 | -59.1991
-12.5 | -1.0061 | 0.01658 | -0.0576 | -60.6815
-12 | -0.9671 | 0.01446 | -0.0554 | -66.8811
-11.5 | -0.9205 | 0.01331 | -0.0541 | -69.1585
-11 | -0.8712 | 0.01245 | -0.0532 | -69.9759
-10.5 | -0.8208 | 0.01167 | -0.0525 | -70.3342
-10 | -0.7692 | 0.01102 | -0.0519 | -69.8004
-9.5 | -0.7171 | 0.01041 | -0.0515 | -68.8857
-9 | -0.6643 | 0.00991 | -0.0511 | -67.0333
-8.5 | -0.6129 | 0.00913 | -0.0505 | -67.1303
-8 | -0.5599 | 0.00869 | -0.0501 | -64.4304
-7.5 | -0.5063 | 0.00831 | -0.0499 | -60.9266
-7 | -0.4522 | 0.00795 | -0.0498 | -56.8805
-6.5 | -0.3992 | 0.00747 | -0.0494 | -53.4404
-6 | -0.345 | 0.00716 | -0.0493 | -48.1844
-5.5 | -0.2903 | 0.00694 | -0.0493 | -41.83
-5 | -0.2364 | 0.00661 | -0.0491 | -35.764
-4.5 | -0.1812 | 0.00636 | -0.0492 | -28.4906
-4 | -0.1256 | 0.00617 | -0.0494 | -20.3566
-3.5 | -0.0711 | 0.00593 | -0.0493 | -11.9899
-3 | -0.0154 | 0.00575 | -0.0496 | -2.6783
-2.5 | 0.0409 | 0.0056 | -0.0499 | 7.3036
-2 | 0.0961 | 0.00542 | -0.0501 | 17.7306
-1.5 | 0.1525 | 0.00529 | -0.0505 | 28.828
-1 | 0.2082 | 0.00516 | -0.0507 | 40.3488
-0.5 | 0.2637 | 0.00509 | -0.051 | 51.8075
0 | 0.3177 | 0.0051 | -0.0509 | 62.2941
0.5 | 0.3667 | 0.00498 | -0.05 | 73.6345
1 | 0.3959 | 0.00348 | -0.0455 | 113.7644
1.5 | 0.4475 | 0.00374 | -0.045 | 119.6524
2 | 0.4983 | 0.00406 | -0.0443 | 122.734
2.5 | 0.5489 | 0.0044 | -0.0437 | 124.75
3 | 0.6004 | 0.00467 | -0.0432 | 128.5653
3.5 | 0.6441 | 0.00522 | -0.0413 | 123.3908
4 | 0.6887 | 0.0057 | -0.0395 | 120.8246
4.5 | 0.7331 | 0.00618 | -0.0377 | 118.6246
5.5 | 0.8159 | 0.00715 | -0.0329 | 114.1119
6 | 0.8479 | 0.00771 | -0.0286 | 109.9741
6.5 | 0.8809 | 0.00839 | -0.0246 | 104.994
7 | 0.9177 | 0.00897 | -0.0215 | 102.3077
7.5 | 0.9577 | 0.00948 | -0.0191 | 101.0232
8 | 0.9972 | 0.00997 | -0.0167 | 100.0201
8.5 | 1.0388 | 0.01044 | -0.0147 | 99.5019
9 | 1.077 | 0.01101 | -0.0122 | 97.8202
9.5 | 1.1146 | 0.01164 | -0.0097 | 95.756
10 | 1.1512 | 0.01231 | -0.0071 | 93.5175
10.5 | 1.1875 | 0.01299 | -0.0045 | 91.4165
11 | 1.2215 | 0.01376 | -0.0016 | 88.7718
11.5 | 1.2547 | 0.01455 | 0.0013 | 86.2337
12 | 1.2878 | 0.01543 | 0.0039 | 83.4608
12.5 | 1.3456 | 0.01653 | 0.0009 | 81.4035
14.5 | 1.4551 | 0.02221 | 0.012 | 65.5155
15 | 1.4788 | 0.02389 | 0.0148 | 61.9004
15.5 | 1.5005 | 0.02578 | 0.0175 | 58.204
16 | 1.5197 | 0.02794 | 0.0202 | 54.3916
16.5 | 1.537 | 0.03036 | 0.0226 | 50.6258
17 | 1.5499 | 0.03326 | 0.025 | 46.5995
17.5 | 1.5577 | 0.0368 | 0.0273 | 42.3288
18 | 1.562 | 0.04093 | 0.029 | 38.1627
18.5 | 1.5636 | 0.0456 | 0.0302 | 34.2895
19 | 1.5571 | 0.0515 | 0.0307 | 30.235
19.5 | 1.542 | 0.05884 | 0.0303 | 26.2067
20 | 1.5424 | 0.06482 | 0.029 | 23.7951

## 77. Re 5M Mach 0.25 (1)
BIGFOIL.COM POLAR EXPORT
NACA67-512 a=0.0
NACA67-512 a=0.0 |  |  |  | Cl Max: | 1.264 | at alpha= | 9.5 | deg
JavaFoil+Calcfoil stall+Eppler ext transition |  |  |  | L/D Max: | 115.94 | at alpha= | 4.5 | deg
Re: | 5000000 |  |  | Cd Min: | 0.00419 | at alpha= | 0.5 | deg
Mach: | 0.25 |  |  | Cl=0 at alpha= | -2.4516 | deg
|  |  |  | @ Cl=0.1, Cd= | 0.0066013
|  |  |  | @ Cl=0.4, Cd= | 0.0045857
|  |  |  | @ Cl=0.6, Cd= | 0.10879
alpha (deg) | Cl | Cd | Cm | Cl/Cd
-14 | -0.096 | 0.10675 | -0.009 | -0.898
-13.5 | -0.187 | 0.10249 | -0.009 | -1.827
-13 | -0.241 | 0.09506 | -0.009 | -2.539
-12.5 | -0.287 | 0.0895 | -0.01 | -3.209
-12 | -0.327 | 0.08429 | -0.01 | -3.884
-11.5 | -0.362 | 0.0801 | -0.01 | -4.523
-11 | -0.391 | 0.07744 | -0.01 | -5.054
-10.5 | -0.415 | 0.07326 | -0.011 | -5.66
-10 | -0.432 | 0.06712 | -0.011 | -6.43
-9.5 | -0.442 | 0.06206 | -0.012 | -7.118
-9 | -0.445 | 0.05744 | -0.013 | -7.741
-8.5 | -0.44 | 0.05311 | -0.013 | -8.294
-8 | -0.429 | 0.04894 | -0.014 | -8.772
-7.5 | -0.412 | 0.04496 | -0.015 | -9.165
-7 | -0.388 | 0.04194 | -0.016 | -9.252
-6.5 | -0.363 | 0.03597 | -0.019 | -10.082
-6 | -0.399 | 0.00779 | -0.032 | -51.28
-5.5 | -0.352 | 0.00752 | -0.033 | -46.739
-5 | -0.3 | 0.00728 | -0.034 | -41.126
-4.5 | -0.244 | 0.00705 | -0.035 | -34.594
-4 | -0.186 | 0.00678 | -0.036 | -27.475
-3.5 | -0.127 | 0.00658 | -0.036 | -19.322
-3 | -0.067 | 0.00657 | -0.037 | -10.173
-2.5 | -0.006 | 0.00664 | -0.038 | -0.873
-2 | 0.056 | 0.00658 | -0.039 | 8.487
-1.5 | 0.118 | 0.00661 | -0.04 | 17.856
-1 | 0.18 | 0.00643 | -0.041 | 28.001
-0.5 | 0.242 | 0.00656 | -0.042 | 36.938
0 | 0.305 | 0.00633 | -0.043 | 48.172
0.5 | 0.366 | 0.00419 | -0.044 | 87.26
1 | 0.427 | 0.0049 | -0.045 | 87.22
1.5 | 0.488 | 0.00512 | -0.046 | 95.311
2 | 0.549 | 0.00538 | -0.047 | 102.176
2.5 | 0.61 | 0.0057 | -0.048 | 107.099
3 | 0.67 | 0.00608 | -0.049 | 110.288
3.5 | 0.73 | 0.00644 | -0.05 | 113.404
4 | 0.789 | 0.00687 | -0.051 | 114.892
4.5 | 0.848 | 0.00731 | -0.052 | 115.94
5 | 0.905 | 0.00785 | -0.053 | 115.392
5.5 | 0.961 | 0.00856 | -0.054 | 112.211
6 | 1.014 | 0.00919 | -0.055 | 110.4
6.5 | 1.065 | 0.0106 | -0.056 | 100.491
7 | 1.113 | 0.01114 | -0.057 | 99.913
7.5 | 1.155 | 0.01176 | -0.058 | 98.148
8 | 1.192 | 0.01248 | -0.058 | 95.501
8.5 | 1.223 | 0.01308 | -0.059 | 93.495
9 | 1.247 | 0.01395 | -0.06 | 89.383
9.5 | 1.264 | 0.01479 | -0.061 | 85.423
10 | 1.263 | 0.01576 | -0.062 | 80.115
10.5 | 1.249 | 0.01681 | -0.063 | 74.304
11 | 1.222 | 0.018 | -0.064 | 67.871
11.5 | 1.181 | 0.01929 | -0.065 | 61.209
12 | 1.126 | 0.0209 | -0.065 | 53.859
12.5 | 1.053 | 0.02415 | -0.066 | 43.599
13 | 0.97 | 0.02727 | -0.066 | 35.586
13.5 | 0.755 | 0.09347 | -0.04 | 8.074
14 | 0.679 | 0.09593 | -0.043 | 7.082
14.5 | 0.59 | 0.10879 | -0.038 | 5.422

## 78. Re 5M Mach 0.25 (2)
BIGFOIL.COM POLAR EXPORT
NACA67-512 a=0.0
NACA67-512 a=0.0 |  |  |  | Cl Max: | 1.4918 | at alpha= | 16.5 | deg
XFOIL ncrit=9 |  |  |  | L/D Max: | 128.309 | at alpha= | 3 | deg
Re: | 5000000 |  |  | Cd Min: | 0.15229 | at alpha= | -15 | deg
Mach: | 0.25 |  |  | Cl=0 at alpha= | -2.8903 | deg
|  |  |  | @ Cl=0.1, Cd= | 0.0054663
|  |  |  | @ Cl=0.4, Cd= | 0.0039601
|  |  |  | @ Cl=0.6, Cd= | 0.0046995
alpha (deg) | Cl | Cd | Cm | Cl/Cd
-15 | -0.356 | 0.15229 | -0.0498 | -2.3376
-14.5 | -0.3414 | 0.14503 | -0.0535 | -2.354
-14 | -0.3491 | 0.13162 | -0.0585 | -2.6523
-13.5 | -0.3448 | 0.1224 | -0.0627 | -2.817
-13 | -0.3327 | 0.11562 | -0.0662 | -2.8775
-12.5 | -0.333 | 0.10612 | -0.0705 | -3.138
-12 | -0.3738 | 0.08956 | -0.0779 | -4.1737
-11.5 | -0.3935 | 0.07878 | -0.0834 | -4.9949
-11 | -0.4293 | 0.06676 | -0.0919 | -6.4305
-10.5 | -0.7177 | 0.03418 | -0.0758 | -20.9977
-10 | -0.7905 | 0.01516 | -0.0624 | -52.1438
-9.5 | -0.7425 | 0.01303 | -0.0602 | -56.9839
-9 | -0.6892 | 0.01169 | -0.0588 | -58.9564
-8.5 | -0.634 | 0.01068 | -0.0576 | -59.3633
-8 | -0.5791 | 0.00964 | -0.0564 | -60.0726
-7.5 | -0.5228 | 0.00892 | -0.0556 | -58.6099
-7 | -0.466 | 0.00839 | -0.0549 | -55.5423
-6.5 | -0.4091 | 0.00797 | -0.0543 | -51.33
-6 | -0.3539 | 0.00741 | -0.0535 | -47.7598
-5.5 | -0.2973 | 0.00712 | -0.053 | -41.7556
-5 | -0.2399 | 0.00685 | -0.0528 | -35.0219
-4.5 | -0.1839 | 0.00647 | -0.0523 | -28.4235
-4 | -0.1266 | 0.00625 | -0.0522 | -20.256
-3.5 | -0.0699 | 0.00603 | -0.0521 | -11.592
-3 | -0.0127 | 0.0058 | -0.0521 | -2.1897
-2.5 | 0.0452 | 0.00564 | -0.0523 | 8.0142
-2 | 0.102 | 0.00546 | -0.0523 | 18.6813
-1.5 | 0.1601 | 0.00531 | -0.0526 | 30.1507
-1 | 0.2174 | 0.00519 | -0.0528 | 41.8882
-0.5 | 0.2744 | 0.00513 | -0.053 | 53.4893
0 | 0.3294 | 0.00515 | -0.0528 | 63.9612
0.5 | 0.3801 | 0.00509 | -0.0518 | 74.6758
1 | 0.4074 | 0.00354 | -0.0466 | 115.0847
1.5 | 0.4603 | 0.0038 | -0.046 | 121.1316
2 | 0.5116 | 0.00414 | -0.045 | 123.5749
2.5 | 0.563 | 0.00447 | -0.0441 | 125.9508
3 | 0.6146 | 0.00479 | -0.0433 | 128.309
3.5 | 0.659 | 0.00529 | -0.0411 | 124.5747
4 | 0.7016 | 0.00583 | -0.0384 | 120.3431
4.5 | 0.7451 | 0.0063 | -0.036 | 118.2698
5 | 0.7832 | 0.00675 | -0.0323 | 116.0296
5.5 | 0.8163 | 0.00732 | -0.0277 | 111.5164
6 | 0.8508 | 0.00799 | -0.0236 | 106.4831
6.5 | 0.8852 | 0.00875 | -0.0195 | 101.1657
7 | 0.9235 | 0.00937 | -0.0163 | 98.5592
7.5 | 0.9658 | 0.00991 | -0.0138 | 97.4571
8 | 1.0063 | 0.01048 | -0.011 | 96.021
8.5 | 1.0483 | 0.01104 | -0.0085 | 94.9547
9 | 1.088 | 0.0117 | -0.0057 | 92.9915
9.5 | 1.1263 | 0.01243 | -0.0027 | 90.6114
10 | 1.1632 | 0.01322 | 0.0005 | 87.9879
11 | 1.2339 | 0.01499 | 0.0072 | 82.3149
11.5 | 1.2646 | 0.01608 | 0.0111 | 78.6443
12 | 1.3124 | 0.01729 | 0.0112 | 75.9051
12.5 | 1.3707 | 0.01894 | 0.0086 | 72.3706
14 | 1.4332 | 0.02454 | 0.0219 | 58.4026
14.5 | 1.4539 | 0.02684 | 0.0254 | 54.1692
15 | 1.4729 | 0.02938 | 0.0286 | 50.1327
15.5 | 1.4838 | 0.03274 | 0.032 | 45.3207
16 | 1.4896 | 0.03676 | 0.035 | 40.5223
16.5 | 1.4918 | 0.04145 | 0.0372 | 35.9903
17 | 1.4861 | 0.04729 | 0.0387 | 31.4252
17.5 | 1.4712 | 0.05462 | 0.039 | 26.9352
18 | 1.4478 | 0.06361 | 0.0376 | 22.7606
18.5 | 1.4238 | 0.07346 | 0.0347 | 19.382
19 | 1.3941 | 0.08492 | 0.0301 | 16.4166
19.5 | 1.3544 | 0.0987 | 0.0233 | 13.7224
20 | 1.3069 | 0.11467 | 0.0144 | 11.3971

## 79. Re 5M Mach 0.50 (1)
BIGFOIL.COM POLAR EXPORT
NACA67-512 a=0.0
NACA67-512 a=0.0 |  |  |  | Cl Max: | 1.221 | at alpha= | 20 | deg
JavaFoil+Calcfoil stall+Eppler ext transition |  |  |  | L/D Max: | 112.217 | at alpha= | 4.5 | deg
Re: | 5000000 |  |  | Cd Min: | 0.00533 | at alpha= | 1 | deg
Mach: | 0.5 |  |  | Cl=0 at alpha= | -2.4559 | deg
|  |  |  | @ Cl=0.1, Cd= | 0.0060478
|  |  |  | @ Cl=0.4, Cd= | 0.0069673
|  |  |  | @ Cl=0.6, Cd= | 0.0058966
alpha (deg) | Cl | Cd | Cm | Cl/Cd
-20 | -0.957 | 0.16059 | -0.006 | -5.962
-19.5 | -0.931 | 0.15462 | -0.007 | -6.019
-19 | -0.904 | 0.14957 | -0.007 | -6.046
-18.5 | -0.878 | 0.14492 | -0.008 | -6.056
-18 | -0.851 | 0.14027 | -0.008 | -6.067
-17.5 | -0.825 | 0.13665 | -0.008 | -6.035
-17 | -0.797 | 0.13006 | -0.009 | -6.127
-16.5 | -0.769 | 0.12615 | -0.009 | -6.094
-16 | -0.742 | 0.12201 | -0.009 | -6.081
-15.5 | -0.715 | 0.11806 | -0.01 | -6.057
-15 | -0.688 | 0.1136 | -0.01 | -6.057
-14.5 | -0.661 | 0.10814 | -0.01 | -6.115
-14 | -0.634 | 0.10592 | -0.011 | -5.988
-13.5 | -0.606 | 0.09809 | -0.011 | -6.182
-13 | -0.579 | 0.09074 | -0.011 | -6.379
-12.5 | -0.552 | 0.08525 | -0.012 | -6.473
-12 | -0.525 | 0.07833 | -0.012 | -6.698
-11.5 | -0.497 | 0.07253 | -0.013 | -6.859
-11 | -0.47 | 0.06745 | -0.013 | -6.972
-10.5 | -0.443 | 0.06291 | -0.014 | -7.043
-10 | -0.414 | 0.07358 | -0.013 | -5.631
-9.5 | -0.387 | 0.06467 | -0.014 | -5.985
-9 | -0.36 | 0.05783 | -0.014 | -6.222
-8.5 | -0.333 | 0.05364 | -0.015 | -6.2
-8 | -0.305 | 0.04932 | -0.016 | -6.188
-7.5 | -0.278 | 0.04607 | -0.016 | -6.034
-7 | -0.25 | 0.05341 | -0.015 | -4.672
-6.5 | -0.222 | 0.04589 | -0.016 | -4.841
-6 | -0.195 | 0.04198 | -0.017 | -4.644
-5.5 | -0.253 | 0.04071 | -0.016 | -6.215
-5 | -0.245 | 0.03624 | -0.018 | -6.767
-4.5 | -0.209 | 0.03244 | -0.021 | -6.447
-4 | -0.201 | 0.00646 | -0.04 | -31.097
-3.5 | -0.139 | 0.00627 | -0.041 | -22.183
-3 | -0.074 | 0.00666 | -0.042 | -11.079
-2.5 | -0.006 | 0.00646 | -0.043 | -0.996
-2 | 0.062 | 0.00618 | -0.044 | 10.065
-1.5 | 0.131 | 0.00594 | -0.045 | 22.14
-1 | 0.201 | 0.00662 | -0.046 | 30.377
-0.5 | 0.271 | 0.00667 | -0.047 | 40.59
0 | 0.339 | 0.00677 | -0.048 | 50.123
0.5 | 0.407 | 0.00699 | -0.049 | 58.214
1 | 0.475 | 0.00533 | -0.05 | 89.051
1.5 | 0.543 | 0.00562 | -0.051 | 96.542
2 | 0.611 | 0.00595 | -0.052 | 102.721
2.5 | 0.678 | 0.00639 | -0.053 | 106.192
3 | 0.745 | 0.00683 | -0.054 | 109.102
3.5 | 0.811 | 0.00732 | -0.056 | 110.866
4 | 0.876 | 0.00785 | -0.057 | 111.642
4.5 | 0.94 | 0.00838 | -0.058 | 112.217
5 | 1.002 | 0.00923 | -0.059 | 108.537
5.5 | 1.06 | 0.01012 | -0.06 | 104.728
6 | 1.113 | 0.01189 | -0.061 | 93.603
6.5 | 1.16 | 0.01265 | -0.062 | 91.657
7 | 1.192 | 0.01378 | -0.063 | 86.511
7.5 | 1.201 | 0.01493 | -0.064 | 80.426
8 | 1.164 | 0.01653 | -0.065 | 70.411
8.5 | 0.931 | 0.0184 | -0.066 | 50.599
9 | 0.622 | 0.06341 | -0.033 | 9.805
9.5 | 0.776 | 0.02257 | -0.067 | 34.383
10 | 0.675 | 0.07178 | -0.034 | 9.402
10.5 | 0.706 | 0.07066 | -0.04 | 9.989
11 | 0.727 | 0.08174 | -0.035 | 8.897
11.5 | 0.757 | 0.07718 | -0.04 | 9.813
12 | 0.781 | 0.08596 | -0.038 | 9.091
12.5 | 0.808 | 0.09599 | -0.039 | 8.416
13 | 0.834 | 0.09969 | -0.04 | 8.366
13.5 | 0.86 | 0.1033 | -0.04 | 8.325
14 | 0.888 | 0.10832 | -0.043 | 8.2
14.5 | 0.921 | 0.10962 | -0.049 | 8.405
15 | 0.94 | 0.11388 | -0.044 | 8.254
15.5 | 0.968 | 0.11827 | -0.047 | 8.188
16 | 1.001 | 0.12322 | -0.052 | 8.127
16.5 | 1.02 | 0.12969 | -0.049 | 7.866
17 | 1.046 | 0.13527 | -0.05 | 7.735
17.5 | 1.08 | 0.13481 | -0.055 | 8.014
18 | 1.116 | 0.13781 | -0.059 | 8.095
18.5 | 1.127 | 0.14704 | -0.054 | 7.662
19 | 1.154 | 0.15072 | -0.055 | 7.656
19.5 | 1.19 | 0.15166 | -0.06 | 7.846
20 | 1.221 | 0.15602 | -0.063 | 7.828

## 80. Re 5M Mach 0.50 (2)
BIGFOIL.COM POLAR EXPORT
NACA67-512 a=0.0
NACA67-512 a=0.0 |  |  |  | Cl Max: | 1.238 | at alpha= | 11 | deg
XFOIL ncrit=9 |  |  |  | L/D Max: | 125.856 | at alpha= | 2.5 | deg
Re: | 5000000 |  |  | Cd Min: | 0.239 | at alpha= | -20 | deg
Mach: | 0.5 |  |  | Cl=0 at alpha= | -3.0419 | deg
|  |  |  | @ Cl=0.1, Cd= | 0.0057792
|  |  |  | @ Cl=0.4, Cd= | 0.0054481
|  |  |  | @ Cl=0.6, Cd= | 0.004768
alpha (deg) | Cl | Cd | Cm | Cl/Cd
-20 | -0.5561 | 0.239 | -0.009 | -2.3268
-19.5 | -0.5345 | 0.23173 | -0.0136 | -2.3066
-19 | -0.5126 | 0.22464 | -0.0182 | -2.2819
-18.5 | -0.4905 | 0.21672 | -0.0227 | -2.2633
-18 | -0.4697 | 0.20879 | -0.0272 | -2.2496
-17.5 | -0.4488 | 0.20133 | -0.0316 | -2.2292
-17 | -0.4291 | 0.19356 | -0.0361 | -2.2169
-16.5 | -0.4077 | 0.18613 | -0.0405 | -2.1904
-16 | -0.389 | 0.17773 | -0.0449 | -2.1887
-15.5 | -0.3692 | 0.17011 | -0.0492 | -2.1704
-15 | -0.3467 | 0.16317 | -0.0534 | -2.1248
-14.5 | -0.3275 | 0.15528 | -0.0577 | -2.1091
-14 | -0.3144 | 0.14627 | -0.0621 | -2.1494
-13 | -0.2805 | 0.1309 | -0.0703 | -2.1429
-12.5 | -0.264 | 0.12357 | -0.0744 | -2.1364
-12 | -0.2507 | 0.11554 | -0.0785 | -2.1698
-11.5 | -0.2412 | 0.10701 | -0.0826 | -2.254
-11 | -0.2315 | 0.09911 | -0.0865 | -2.3358
-10.5 | -0.2225 | 0.09159 | -0.0903 | -2.4293
-9.5 | -0.2112 | 0.07671 | -0.0978 | -2.7532
-9 | -0.2086 | 0.06942 | -0.1016 | -3.0049
-8.5 | -0.2251 | 0.0604 | -0.1079 | -3.7268
-8 | -0.2469 | 0.05358 | -0.1086 | -4.6081
-7.5 | -0.2768 | 0.04802 | -0.1028 | -5.7643
-7 | -0.2895 | 0.04124 | -0.098 | -7.0199
-6.5 | -0.2975 | 0.03369 | -0.0915 | -8.8305
-6 | -0.2881 | 0.02704 | -0.0849 | -10.6546
-5.5 | -0.2754 | 0.01963 | -0.0772 | -14.0295
-5 | -0.2534 | 0.0091 | -0.0713 | -27.8462
-4.5 | -0.187 | 0.00761 | -0.0695 | -24.5729
-4 | -0.124 | 0.00685 | -0.0674 | -18.1022
-3.5 | -0.059 | 0.00649 | -0.0661 | -9.0909
-3 | 0.0054 | 0.00615 | -0.065 | 0.87805
-2.5 | 0.069 | 0.00587 | -0.064 | 11.7547
-2 | 0.1339 | 0.00568 | -0.0635 | 23.5739
-1.5 | 0.1971 | 0.00547 | -0.0629 | 36.0329
-1 | 0.2614 | 0.00536 | -0.0627 | 48.7687
-0.5 | 0.3237 | 0.0053 | -0.0622 | 61.0755
0 | 0.3824 | 0.00541 | -0.0611 | 70.6839
0.5 | 0.4378 | 0.00553 | -0.0594 | 79.1682
1 | 0.4551 | 0.00386 | -0.0506 | 117.9016
1.5 | 0.5094 | 0.00413 | -0.0486 | 123.3414
2 | 0.5622 | 0.00447 | -0.0462 | 125.7718
2.5 | 0.6104 | 0.00485 | -0.0428 | 125.8557
3 | 0.6508 | 0.00523 | -0.0377 | 124.4359
4 | 0.7221 | 0.0064 | -0.0259 | 112.8281
4.5 | 0.7586 | 0.00715 | -0.0204 | 106.0979
5 | 0.8002 | 0.00786 | -0.0159 | 101.8066
5.5 | 0.8404 | 0.00866 | -0.0111 | 97.0439
6 | 0.8773 | 0.00962 | -0.0058 | 91.1954
7 | 0.9553 | 0.01166 | 0.0041 | 81.9297
7.5 | 1.0038 | 0.01246 | 0.0078 | 80.5618
8 | 1.0491 | 0.01338 | 0.0121 | 78.4081
8.5 | 1.0939 | 0.01444 | 0.0166 | 75.7548
9 | 1.1355 | 0.01565 | 0.0216 | 72.5559
9.5 | 1.1768 | 0.01702 | 0.0268 | 69.1422
10 | 1.2115 | 0.01878 | 0.0328 | 64.5101
10.5 | 1.2354 | 0.02119 | 0.0399 | 58.3011
11 | 1.238 | 0.02505 | 0.048 | 49.4212
11.5 | 1.2355 | 0.03244 | 0.0497 | 38.0857
12 | 1.2066 | 0.04285 | 0.049 | 28.1587
12.5 | 1.1648 | 0.05101 | 0.0533 | 22.8347
13 | 1.1279 | 0.0616 | 0.0515 | 18.3101
13.5 | 1.0914 | 0.07345 | 0.0471 | 14.8591
14 | 1.0563 | 0.08642 | 0.0405 | 12.2229
14.5 | 1.0258 | 0.09979 | 0.0329 | 10.2796
15 | 1.0009 | 0.11325 | 0.025 | 8.838
15.5 | 0.9791 | 0.1267 | 0.017 | 7.7277
16 | 0.9587 | 0.14036 | 0.0088 | 6.8303

## 81. Re 6M Mach 0.00 (1)
BIGFOIL.COM POLAR EXPORT
NACA67-512 a=0.0
NACA67-512 a=0.0 |  |  |  | Cl Max: | 1.291 | at alpha= | 11 | deg
JavaFoil+Calcfoil stall+Eppler ext transition |  |  |  | L/D Max: | 117.96 | at alpha= | 4.5 | deg
Re: | 6000000 |  |  | Cd Min: | 0.00419 | at alpha= | 0.5 | deg
Mach: | 0 |  |  | Cl=0 at alpha= | -2.45 | deg
|  |  |  | @ Cl=0.1, Cd= | 0.0065373
|  |  |  | @ Cl=0.4, Cd= | 0.0042973
|  |  |  | @ Cl=0.6, Cd= | 0.0056228
alpha (deg) | Cl | Cd | Cm | Cl/Cd
-16.5 | -0.424 | 0.12678 | -0.007 | -3.348
-16 | -0.439 | 0.1224 | -0.007 | -3.59
-15.5 | -0.454 | 0.11547 | -0.007 | -3.931
-15 | -0.468 | 0.11171 | -0.008 | -4.19
-14.5 | -0.481 | 0.10701 | -0.008 | -4.499
-14 | -0.494 | 0.09941 | -0.008 | -4.969
-13.5 | -0.505 | 0.09295 | -0.009 | -5.436
-13 | -0.515 | 0.08824 | -0.009 | -5.836
-12.5 | -0.523 | 0.08234 | -0.01 | -6.346
-12 | -0.528 | 0.07759 | -0.01 | -6.803
-11.5 | -0.53 | 0.07337 | -0.011 | -7.228
-11 | -0.53 | 0.06876 | -0.011 | -7.707
-10.5 | -0.526 | 0.06504 | -0.011 | -8.086
-10 | -0.519 | 0.06038 | -0.012 | -8.591
-9.5 | -0.507 | 0.05727 | -0.013 | -8.861
-9 | -0.493 | 0.05293 | -0.014 | -9.307
-8.5 | -0.475 | 0.04818 | -0.015 | -9.853
-8 | -0.453 | 0.04393 | -0.016 | -10.315
-7.5 | -0.429 | 0.03923 | -0.018 | -10.932
-7 | -0.484 | 0.00785 | -0.029 | -61.66
-6.5 | -0.441 | 0.00755 | -0.03 | -58.459
-6 | -0.395 | 0.00734 | -0.031 | -53.803
-5.5 | -0.345 | 0.00701 | -0.032 | -49.287
-5 | -0.293 | 0.00678 | -0.033 | -43.179
-4.5 | -0.238 | 0.00666 | -0.034 | -35.713
-4 | -0.181 | 0.00651 | -0.034 | -27.824
-3.5 | -0.123 | 0.00646 | -0.035 | -19.111
-3 | -0.065 | 0.00648 | -0.036 | -10.021
-2.5 | -0.006 | 0.00644 | -0.037 | -0.873
-2 | 0.054 | 0.00643 | -0.038 | 8.416
-1.5 | 0.114 | 0.00657 | -0.039 | 17.397
-1 | 0.174 | 0.00638 | -0.04 | 27.338
-0.5 | 0.235 | 0.00641 | -0.041 | 36.652
0 | 0.295 | 0.00655 | -0.042 | 45.064
0.5 | 0.354 | 0.00419 | -0.043 | 84.67
1 | 0.414 | 0.00433 | -0.044 | 95.649
1.5 | 0.474 | 0.0045 | -0.045 | 105.17
2 | 0.533 | 0.00525 | -0.046 | 101.442
2.5 | 0.592 | 0.00558 | -0.047 | 106.094
3 | 0.65 | 0.00589 | -0.047 | 110.435
3.5 | 0.709 | 0.00623 | -0.048 | 113.817
4 | 0.766 | 0.00656 | -0.049 | 116.879
4.5 | 0.823 | 0.00698 | -0.05 | 117.96
5 | 0.879 | 0.00747 | -0.051 | 117.69
5.5 | 0.934 | 0.00808 | -0.052 | 115.581
6 | 0.987 | 0.00859 | -0.053 | 114.818
6.5 | 1.037 | 0.0098 | -0.054 | 105.868
7 | 1.085 | 0.01025 | -0.055 | 105.91
7.5 | 1.13 | 0.01073 | -0.056 | 105.31
8 | 1.17 | 0.01142 | -0.057 | 102.459
8.5 | 1.207 | 0.01197 | -0.058 | 100.795
9 | 1.239 | 0.01263 | -0.059 | 98.092
9.5 | 1.266 | 0.01334 | -0.059 | 94.897
10 | 1.282 | 0.01399 | -0.06 | 91.598
10.5 | 1.29 | 0.01478 | -0.061 | 87.313
11 | 1.291 | 0.01549 | -0.062 | 83.34
11.5 | 1.284 | 0.0164 | -0.063 | 78.339
12 | 1.27 | 0.01752 | -0.064 | 72.521
12.5 | 1.25 | 0.01863 | -0.065 | 67.069
13 | 1.222 | 0.02006 | -0.065 | 60.897
13.5 | 1.188 | 0.02168 | -0.066 | 54.822
14 | 1.149 | 0.02366 | -0.067 | 48.561
14.5 | 1.108 | 0.02525 | -0.067 | 43.897
15 | 1.062 | 0.02799 | -0.068 | 37.952
15.5 | 0.952 | 0.05439 | -0.062 | 17.496
16 | 0.86 | 0.09002 | -0.053 | 9.556

## 82. Re 6M Mach 0.00 (2)
BIGFOIL.COM POLAR EXPORT
NACA67-512 a=0.0
NACA67-512 a=0.0 |  |  |  | Cl Max: | 1.6053 | at alpha= | 20 | deg
XFOIL ncrit=9 |  |  |  | L/D Max: | 128.963 | at alpha= | 3 | deg
Re: | 6000000 |  |  | Cd Min: | 0.0546 | at alpha= | 20 | deg
Mach: | 0 |  |  | Cl=0 at alpha= | -2.8405 | deg
|  |  |  | @ Cl=0.1, Cd= | 0.0051976
|  |  |  | @ Cl=0.4, Cd= | 0.0035572
|  |  |  | @ Cl=0.6, Cd= | 0.004663
alpha (deg) | Cl | Cd | Cm | Cl/Cd
-17 | -1.2858 | 0.02723 | -0.0813 | -47.22
-16.5 | -1.2818 | 0.02482 | -0.0751 | -51.6438
-16 | -1.2723 | 0.02287 | -0.0688 | -55.6318
-15.5 | -1.2503 | 0.02106 | -0.0645 | -59.3685
-15 | -1.2194 | 0.0195 | -0.0614 | -62.5333
-14.5 | -1.1845 | 0.01808 | -0.0589 | -65.5144
-14 | -1.1432 | 0.01716 | -0.0572 | -66.62
-13.5 | -1.1021 | 0.01601 | -0.0555 | -68.8382
-13 | -1.0586 | 0.01497 | -0.054 | -70.7148
-12.5 | -1.0124 | 0.01423 | -0.053 | -71.1455
-12 | -0.9679 | 0.01295 | -0.0517 | -74.7413
-11.5 | -0.9202 | 0.01202 | -0.0508 | -76.5557
-11 | -0.8708 | 0.01129 | -0.0502 | -77.1302
-10.5 | -0.8204 | 0.01065 | -0.0497 | -77.0329
-10 | -0.7691 | 0.01012 | -0.0494 | -75.998
-9.5 | -0.7174 | 0.00963 | -0.049 | -74.4964
-9 | -0.665 | 0.00921 | -0.0488 | -72.2041
-8.5 | -0.6134 | 0.00861 | -0.0484 | -71.2427
-8 | -0.5607 | 0.00817 | -0.0482 | -68.6291
-7.5 | -0.5074 | 0.00781 | -0.0481 | -64.968
-7 | -0.4538 | 0.00749 | -0.0481 | -60.5874
-6.5 | -0.4007 | 0.00712 | -0.0479 | -56.2781
-6 | -0.3473 | 0.00683 | -0.0477 | -50.8492
-5.5 | -0.2925 | 0.00659 | -0.0479 | -44.3854
-5 | -0.2381 | 0.00631 | -0.0479 | -37.7338
-4.5 | -0.1835 | 0.00607 | -0.048 | -30.2306
-4 | -0.1285 | 0.0059 | -0.0482 | -21.7797
-3.5 | -0.0732 | 0.00569 | -0.0484 | -12.8647
-3 | -0.0178 | 0.00549 | -0.0487 | -3.2423
-2.5 | 0.038 | 0.00537 | -0.049 | 7.0764
-2 | 0.0937 | 0.00521 | -0.0493 | 17.9846
-1.5 | 0.1494 | 0.0051 | -0.0497 | 29.2941
-1 | 0.2049 | 0.00501 | -0.05 | 40.8982
-0.5 | 0.2595 | 0.00501 | -0.0501 | 51.7964
0 | 0.3123 | 0.00509 | -0.0499 | 61.3556
0.5 | 0.363 | 0.00509 | -0.0494 | 71.3163
1 | 0.392 | 0.00352 | -0.0449 | 111.3636
1.5 | 0.4436 | 0.00376 | -0.0445 | 117.9787
2 | 0.4944 | 0.00407 | -0.044 | 121.4742
2.5 | 0.5453 | 0.00435 | -0.0435 | 125.3563
3 | 0.5971 | 0.00463 | -0.0431 | 128.9633
4 | 0.6867 | 0.00565 | -0.0399 | 121.5398
4.5 | 0.7321 | 0.00608 | -0.0384 | 120.4112
5 | 0.7771 | 0.00651 | -0.0368 | 119.3702
5.5 | 0.8184 | 0.00705 | -0.0345 | 116.0851
6 | 0.8527 | 0.00759 | -0.0307 | 112.3452
6.5 | 0.8862 | 0.00817 | -0.0268 | 108.47
7 | 0.9248 | 0.00867 | -0.0241 | 106.6667
7.5 | 0.9649 | 0.0091 | -0.0218 | 106.033
8 | 1.0048 | 0.00959 | -0.0195 | 104.7758
8.5 | 1.045 | 0.01003 | -0.0173 | 104.1874
9 | 1.0847 | 0.01055 | -0.0152 | 102.8152
9.5 | 1.1222 | 0.01112 | -0.0127 | 100.9173
10 | 1.1591 | 0.01176 | -0.0102 | 98.5629
10.5 | 1.1954 | 0.01241 | -0.0077 | 96.3255
11 | 1.2309 | 0.01309 | -0.0052 | 94.0336
11.5 | 1.2643 | 0.01385 | -0.0025 | 91.2852
12 | 1.2964 | 0.01464 | 0.0004 | 88.5519
13 | 1.3872 | 0.01677 | -0.0006 | 82.7191
13.5 | 1.419 | 0.01781 | 0.0017 | 79.6743
14 | 1.4427 | 0.01927 | 0.005 | 74.8677
14.5 | 1.469 | 0.02062 | 0.0077 | 71.2415
15 | 1.4949 | 0.02205 | 0.0103 | 67.7959
15.5 | 1.5184 | 0.02367 | 0.0129 | 64.1487
16 | 1.5387 | 0.02559 | 0.0156 | 60.129
16.5 | 1.5579 | 0.02765 | 0.0181 | 56.3436
17 | 1.5725 | 0.03019 | 0.0207 | 52.0868
17.5 | 1.5838 | 0.03313 | 0.0231 | 47.8056
18 | 1.5903 | 0.03669 | 0.0253 | 43.3442
18.5 | 1.5948 | 0.04069 | 0.027 | 39.1939
19 | 1.5987 | 0.045 | 0.0281 | 35.5267
19.5 | 1.6003 | 0.04986 | 0.0286 | 32.0959
20 | 1.6053 | 0.0546 | 0.0284 | 29.4011

## 83. Re 6M Mach 0.10 (1)
BIGFOIL.COM POLAR EXPORT
NACA67-512 a=0.0
NACA67-512 a=0.0 |  |  |  | Cl Max: | 1.287 | at alpha= | 10.5 | deg
JavaFoil+Calcfoil stall+Eppler ext transition |  |  |  | L/D Max: | 117.763 | at alpha= | 4.5 | deg
Re: | 6000000 |  |  | Cd Min: | 0.00416 | at alpha= | 0.5 | deg
Mach: | 0.1 |  |  | Cl=0 at alpha= | -2.45 | deg
|  |  |  | @ Cl=0.1, Cd= | 0.0065175
|  |  |  | @ Cl=0.4, Cd= | 0.004292
|  |  |  | @ Cl=0.6, Cd= | 0.0056167
alpha (deg) | Cl | Cd | Cm | Cl/Cd
-16 | -0.396 | 0.12165 | -0.007 | -3.256
-15.5 | -0.413 | 0.11823 | -0.008 | -3.495
-15 | -0.43 | 0.11359 | -0.008 | -3.786
-14.5 | -0.446 | 0.10669 | -0.008 | -4.182
-14 | -0.462 | 0.10013 | -0.008 | -4.611
-13.5 | -0.476 | 0.09453 | -0.009 | -5.036
-13 | -0.489 | 0.08972 | -0.009 | -5.447
-12.5 | -0.499 | 0.08322 | -0.01 | -6.002
-12 | -0.508 | 0.08032 | -0.01 | -6.32
-11.5 | -0.513 | 0.07432 | -0.011 | -6.908
-11 | -0.516 | 0.06944 | -0.011 | -7.429
-10.5 | -0.515 | 0.06558 | -0.011 | -7.847
-10 | -0.51 | 0.06106 | -0.012 | -8.351
-9.5 | -0.501 | 0.05787 | -0.013 | -8.651
-9 | -0.488 | 0.05333 | -0.013 | -9.145
-8.5 | -0.47 | 0.04987 | -0.014 | -9.429
-8 | -0.45 | 0.04502 | -0.016 | -9.995
-7.5 | -0.428 | 0.03919 | -0.018 | -10.927
-7 | -0.484 | 0.00791 | -0.029 | -61.146
-6.5 | -0.442 | 0.00766 | -0.03 | -57.65
-6 | -0.396 | 0.00736 | -0.031 | -53.796
-5.5 | -0.347 | 0.00711 | -0.032 | -48.708
-5 | -0.294 | 0.00689 | -0.033 | -42.688
-4.5 | -0.239 | 0.00666 | -0.034 | -35.829
-4 | -0.182 | 0.0065 | -0.035 | -28.007
-3.5 | -0.124 | 0.00644 | -0.036 | -19.272
-3 | -0.065 | 0.00651 | -0.036 | -10.024
-2.5 | -0.006 | 0.00642 | -0.037 | -0.881
-2 | 0.054 | 0.00651 | -0.038 | 8.354
-1.5 | 0.115 | 0.00652 | -0.039 | 17.619
-1 | 0.175 | 0.0064 | -0.04 | 27.399
-0.5 | 0.236 | 0.00647 | -0.041 | 36.493
0 | 0.297 | 0.00653 | -0.042 | 45.469
0.5 | 0.356 | 0.00416 | -0.043 | 85.536
1 | 0.416 | 0.00434 | -0.044 | 95.885
1.5 | 0.476 | 0.00417 | -0.045 | 114.148
2 | 0.535 | 0.00528 | -0.046 | 101.393
2.5 | 0.595 | 0.00559 | -0.047 | 106.382
3 | 0.653 | 0.0059 | -0.048 | 110.71
3.5 | 0.712 | 0.00625 | -0.049 | 113.866
4 | 0.77 | 0.00662 | -0.05 | 116.345
4.5 | 0.827 | 0.00702 | -0.051 | 117.763
5 | 0.883 | 0.00752 | -0.051 | 117.382
5.5 | 0.938 | 0.00813 | -0.052 | 115.331
6 | 0.991 | 0.00865 | -0.053 | 114.499
6.5 | 1.042 | 0.00988 | -0.054 | 105.423
7 | 1.09 | 0.01035 | -0.055 | 105.311
7.5 | 1.134 | 0.01081 | -0.056 | 104.874
8 | 1.174 | 0.01153 | -0.057 | 101.799
8.5 | 1.21 | 0.01208 | -0.058 | 100.118
9 | 1.241 | 0.01275 | -0.059 | 97.331
9.5 | 1.267 | 0.01347 | -0.06 | 94.003
10 | 1.281 | 0.01415 | -0.061 | 90.479
10.5 | 1.287 | 0.01494 | -0.062 | 86.118
11 | 1.284 | 0.01579 | -0.062 | 81.34
11.5 | 1.274 | 0.01666 | -0.063 | 76.478
12 | 1.255 | 0.01792 | -0.064 | 70.055
12.5 | 1.23 | 0.019 | -0.065 | 64.739
13 | 1.196 | 0.02066 | -0.066 | 57.912
13.5 | 1.158 | 0.02201 | -0.066 | 52.634
14 | 1.111 | 0.02475 | -0.067 | 44.905
14.5 | 1.065 | 0.02652 | -0.067 | 40.141
15 | 1.01 | 0.03036 | -0.068 | 33.281
15.5 | 0.853 | 0.08626 | -0.053 | 9.891

## 84. Re 6M Mach 0.10 (2)
BIGFOIL.COM POLAR EXPORT
NACA67-512 a=0.0
NACA67-512 a=0.0 |  |  |  | Cl Max: | 1.5862 | at alpha= | 19 | deg
XFOIL ncrit=9 |  |  |  | L/D Max: | 129.289 | at alpha= | 3 | deg
Re: | 6000000 |  |  | Cd Min: | 0.05961 | at alpha= | 20 | deg
Mach: | 0.1 |  |  | Cl=0 at alpha= | -2.8449 | deg
|  |  |  | @ Cl=0.1, Cd= | 0.0051996
|  |  |  | @ Cl=0.4, Cd= | 0.0035569
|  |  |  | @ Cl=0.6, Cd= | 0.0046415
alpha (deg) | Cl | Cd | Cm | Cl/Cd
-15.5 | -1.203 | 0.02697 | -0.0754 | -44.6051
-15 | -1.2008 | 0.0232 | -0.0688 | -51.7586
-14.5 | -1.1781 | 0.02063 | -0.0646 | -57.1062
-14 | -1.143 | 0.01901 | -0.0618 | -60.1262
-13.5 | -1.106 | 0.01734 | -0.0593 | -63.7832
-13 | -1.0645 | 0.016 | -0.0573 | -66.5312
-12.5 | -1.0189 | 0.01506 | -0.0558 | -67.656
-12 | -0.9717 | 0.01418 | -0.0546 | -68.5261
-11.5 | -0.9267 | 0.01265 | -0.0531 | -73.2569
-11 | -0.8775 | 0.01172 | -0.0522 | -74.872
-10.5 | -0.8268 | 0.01098 | -0.0515 | -75.3005
-10 | -0.775 | 0.01037 | -0.0509 | -74.7348
-9.5 | -0.7227 | 0.00982 | -0.0504 | -73.5947
-9 | -0.6699 | 0.00935 | -0.0501 | -71.6471
-8.5 | -0.6173 | 0.00877 | -0.0496 | -70.3877
-8 | -0.5642 | 0.00828 | -0.0493 | -68.1401
-7.5 | -0.5105 | 0.00788 | -0.0491 | -64.7843
-7 | -0.4564 | 0.00755 | -0.0489 | -60.4503
-6.5 | -0.4026 | 0.00719 | -0.0487 | -55.9944
-6 | -0.349 | 0.00687 | -0.0485 | -50.8006
-5.5 | -0.2938 | 0.00661 | -0.0485 | -44.4478
-5 | -0.2389 | 0.00634 | -0.0486 | -37.6814
-4.5 | -0.1841 | 0.00609 | -0.0485 | -30.2299
-4 | -0.1288 | 0.00591 | -0.0487 | -21.7936
-3.5 | -0.0731 | 0.00571 | -0.0489 | -12.8021
-3 | -0.0174 | 0.0055 | -0.0491 | -3.1636
-2.5 | 0.0387 | 0.00538 | -0.0494 | 7.1933
-2 | 0.0947 | 0.00521 | -0.0497 | 18.1766
-1.5 | 0.1507 | 0.0051 | -0.0501 | 29.549
-1 | 0.2065 | 0.00501 | -0.0504 | 41.2176
-0.5 | 0.2614 | 0.00501 | -0.0505 | 52.1756
0 | 0.3144 | 0.0051 | -0.0503 | 61.6471
0.5 | 0.3653 | 0.0051 | -0.0497 | 71.6275
1 | 0.3942 | 0.00353 | -0.0452 | 111.6714
1.5 | 0.446 | 0.00377 | -0.0447 | 118.3024
2 | 0.4969 | 0.00409 | -0.0441 | 121.4914
2.5 | 0.5479 | 0.00437 | -0.0435 | 125.3776
3 | 0.5999 | 0.00464 | -0.0432 | 129.2888
3.5 | 0.6425 | 0.00528 | -0.0411 | 121.6856
4 | 0.6894 | 0.00567 | -0.0398 | 121.5873
4.5 | 0.7347 | 0.00611 | -0.0381 | 120.2455
5 | 0.7795 | 0.00654 | -0.0364 | 119.1896
5.5 | 0.8201 | 0.00709 | -0.0339 | 115.67
6 | 0.8525 | 0.00763 | -0.0296 | 111.73
6.5 | 0.8865 | 0.00823 | -0.0258 | 107.7157
7 | 0.9257 | 0.00873 | -0.0231 | 106.0367
7.5 | 0.9661 | 0.00917 | -0.0207 | 105.3544
8 | 1.0067 | 0.00966 | -0.0185 | 104.2133
8.5 | 1.0466 | 0.01014 | -0.0161 | 103.215
9 | 1.0864 | 0.01067 | -0.0139 | 101.8182
9.5 | 1.1246 | 0.01125 | -0.0115 | 99.9644
10 | 1.1613 | 0.01191 | -0.0088 | 97.5063
10.5 | 1.1975 | 0.01259 | -0.0062 | 95.1152
11 | 1.2337 | 0.01329 | -0.0037 | 92.8292
11.5 | 1.266 | 0.01411 | -0.0006 | 89.7236
12 | 1.2993 | 0.01489 | 0.0022 | 87.2599
12.5 | 1.338 | 0.01581 | 0.0036 | 84.63
13 | 1.3947 | 0.01716 | 0.0004 | 81.2762
15 | 1.4966 | 0.02277 | 0.0128 | 65.7268
15.5 | 1.5183 | 0.0246 | 0.0156 | 61.7195
16 | 1.5366 | 0.02676 | 0.0186 | 57.4215
16.5 | 1.5535 | 0.02913 | 0.0212 | 53.3299
17 | 1.5631 | 0.03222 | 0.0241 | 48.5133
17.5 | 1.5734 | 0.03544 | 0.0264 | 44.3962
18 | 1.5775 | 0.03948 | 0.0284 | 39.9569
18.5 | 1.5856 | 0.04338 | 0.0296 | 36.5514
19 | 1.5862 | 0.04832 | 0.0304 | 32.827
19.5 | 1.5834 | 0.05394 | 0.0305 | 29.3548
20 | 1.5835 | 0.05961 | 0.0299 | 26.5643

## 85. Re 6M Mach 0.25 (1)
BIGFOIL.COM POLAR EXPORT
NACA67-512 a=0.0
NACA67-512 a=0.0 |  |  |  | Cl Max: | 1.264 | at alpha= | 9.5 | deg
JavaFoil+Calcfoil stall+Eppler ext transition |  |  |  | L/D Max: | 117.004 | at alpha= | 4.5 | deg
Re: | 6000000 |  |  | Cd Min: | 0.00407 | at alpha= | 1 | deg
Mach: | 0.25 |  |  | Cl=0 at alpha= | -2.4516 | deg
|  |  |  | @ Cl=0.1, Cd= | 0.0064619
|  |  |  | @ Cl=0.4, Cd= | 0.0041452
|  |  |  | @ Cl=0.6, Cd= | 0.10684
alpha (deg) | Cl | Cd | Cm | Cl/Cd
-14 | -0.096 | 0.1049 | -0.009 | -0.914
-13.5 | -0.187 | 0.10043 | -0.009 | -1.865
-13 | -0.241 | 0.09333 | -0.009 | -2.587
-12.5 | -0.287 | 0.08858 | -0.01 | -3.243
-12 | -0.327 | 0.08299 | -0.01 | -3.946
-11.5 | -0.362 | 0.07864 | -0.011 | -4.608
-11 | -0.391 | 0.07631 | -0.011 | -5.13
-10.5 | -0.415 | 0.07162 | -0.011 | -5.79
-10 | -0.432 | 0.06578 | -0.012 | -6.564
-9.5 | -0.442 | 0.06158 | -0.012 | -7.176
-9 | -0.445 | 0.05714 | -0.013 | -7.785
-8.5 | -0.441 | 0.05248 | -0.013 | -8.395
-8 | -0.43 | 0.04854 | -0.015 | -8.854
-7.5 | -0.412 | 0.04427 | -0.016 | -9.318
-7 | -0.389 | 0.04124 | -0.017 | -9.424
-6.5 | -0.442 | 0.00781 | -0.031 | -56.605
-6 | -0.399 | 0.00757 | -0.032 | -52.778
-5.5 | -0.352 | 0.00733 | -0.033 | -47.994
-5 | -0.3 | 0.00709 | -0.034 | -42.255
-4.5 | -0.244 | 0.00685 | -0.035 | -35.583
-4 | -0.186 | 0.00666 | -0.036 | -27.964
-3.5 | -0.127 | 0.00659 | -0.036 | -19.3
-3 | -0.067 | 0.00656 | -0.037 | -10.189
-2.5 | -0.006 | 0.00657 | -0.038 | -0.882
-2 | 0.056 | 0.00654 | -0.039 | 8.548
-1.5 | 0.118 | 0.00643 | -0.04 | 18.331
-1 | 0.18 | 0.00654 | -0.041 | 27.533
-0.5 | 0.242 | 0.00652 | -0.042 | 37.205
0 | 0.305 | 0.00634 | -0.043 | 48.118
0.5 | 0.366 | 0.00424 | -0.044 | 86.307
1 | 0.427 | 0.00407 | -0.045 | 104.852
1.5 | 0.488 | 0.00511 | -0.046 | 95.532
2 | 0.549 | 0.00539 | -0.047 | 101.94
2.5 | 0.61 | 0.00574 | -0.048 | 106.368
3 | 0.671 | 0.00606 | -0.049 | 110.675
3.5 | 0.731 | 0.00643 | -0.05 | 113.678
4 | 0.79 | 0.0068 | -0.051 | 116.185
4.5 | 0.848 | 0.00725 | -0.052 | 117.004
5 | 0.906 | 0.00781 | -0.053 | 115.911
5.5 | 0.961 | 0.00847 | -0.054 | 113.528
6 | 1.015 | 0.00964 | -0.055 | 105.218
6.5 | 1.066 | 0.01028 | -0.056 | 103.658
7 | 1.113 | 0.01077 | -0.057 | 103.357
7.5 | 1.155 | 0.01138 | -0.058 | 101.533
8 | 1.193 | 0.01209 | -0.059 | 98.65
8.5 | 1.224 | 0.01275 | -0.059 | 95.958
9 | 1.248 | 0.0135 | -0.06 | 92.439
9.5 | 1.264 | 0.0143 | -0.061 | 88.395
10 | 1.264 | 0.01524 | -0.062 | 82.941
10.5 | 1.25 | 0.01625 | -0.063 | 76.933
11 | 1.223 | 0.01741 | -0.064 | 70.239
11.5 | 1.182 | 0.01863 | -0.065 | 63.45
12 | 1.127 | 0.02017 | -0.066 | 55.896
12.5 | 1.055 | 0.02304 | -0.066 | 45.797
13 | 0.974 | 0.02566 | -0.066 | 37.969
13.5 | 0.76 | 0.08908 | -0.043 | 8.527
14 | 0.685 | 0.09046 | -0.046 | 7.569
14.5 | 0.591 | 0.10684 | -0.039 | 5.53

## 86. Re 6M Mach 0.25 (2)
BIGFOIL.COM POLAR EXPORT
NACA67-512 a=0.0
NACA67-512 a=0.0 |  |  |  | Cl Max: | 1.5065 | at alpha= | 16.5 | deg
XFOIL ncrit=9 |  |  |  | L/D Max: | 130.212 | at alpha= | 3 | deg
Re: | 6000000 |  |  | Cd Min: | 0.15562 | at alpha= | -15.5 | deg
Mach: | 0.25 |  |  | Cl=0 at alpha= | -2.8707 | deg
|  |  |  | @ Cl=0.1, Cd= | 0.0052519
|  |  |  | @ Cl=0.4, Cd= | 0.0039199
|  |  |  | @ Cl=0.6, Cd= | 0.0046423
alpha (deg) | Cl | Cd | Cm | Cl/Cd
-15.5 | -0.3814 | 0.15562 | -0.0466 | -2.4508
-15 | -0.3661 | 0.14878 | -0.0505 | -2.4607
-14.5 | -0.35 | 0.14234 | -0.0542 | -2.4589
-14 | -0.3552 | 0.12979 | -0.059 | -2.7367
-13.5 | -0.3554 | 0.11951 | -0.0637 | -2.9738
-12 | -0.5204 | 0.06606 | -0.0935 | -7.8777
-11.5 | -0.5942 | 0.0551 | -0.094 | -10.784
-11 | -0.6686 | 0.0458 | -0.0844 | -14.5983
-10.5 | -0.8147 | 0.02095 | -0.0666 | -38.8878
-10 | -0.8033 | 0.01332 | -0.0608 | -60.3078
-9.5 | -0.7512 | 0.01182 | -0.059 | -63.5533
-9 | -0.6961 | 0.0108 | -0.0577 | -64.4537
-8.5 | -0.6399 | 0.00991 | -0.0566 | -64.5711
-8 | -0.5827 | 0.00932 | -0.0558 | -62.5215
-7.5 | -0.5274 | 0.00843 | -0.0547 | -62.5623
-7 | -0.4707 | 0.00794 | -0.054 | -59.2821
-6.5 | -0.4139 | 0.00755 | -0.0533 | -54.8212
-6 | -0.3579 | 0.00712 | -0.0526 | -50.2669
-5.5 | -0.301 | 0.00677 | -0.0522 | -44.4609
-5 | -0.2436 | 0.0065 | -0.052 | -37.4769
-4.5 | -0.1872 | 0.00619 | -0.0516 | -30.2423
-4 | -0.13 | 0.00599 | -0.0515 | -21.7028
-3.5 | -0.0718 | 0.00581 | -0.0517 | -12.358
-3 | -0.0149 | 0.00555 | -0.0516 | -2.6847
-2.5 | 0.0427 | 0.00541 | -0.0517 | 7.8928
-2 | 0.1007 | 0.00525 | -0.052 | 19.181
-1.5 | 0.1582 | 0.00512 | -0.0522 | 30.8984
-1 | 0.2157 | 0.00504 | -0.0524 | 42.7976
-0.5 | 0.2719 | 0.00504 | -0.0525 | 53.9484
0 | 0.3262 | 0.00514 | -0.0521 | 63.463
0.5 | 0.3783 | 0.00517 | -0.0514 | 73.1721
1 | 0.4059 | 0.00358 | -0.0463 | 113.3799
1.5 | 0.4584 | 0.00383 | -0.0457 | 119.6867
2 | 0.5103 | 0.00414 | -0.0448 | 123.2609
2.5 | 0.562 | 0.00444 | -0.044 | 126.5766
3 | 0.6146 | 0.00472 | -0.0434 | 130.2119
3.5 | 0.657 | 0.00535 | -0.0408 | 122.8037
4 | 0.7032 | 0.00578 | -0.0389 | 121.6609
4.5 | 0.7467 | 0.00624 | -0.0364 | 119.6635
5 | 0.7875 | 0.00666 | -0.0333 | 118.2432
5.5 | 0.8204 | 0.00724 | -0.0286 | 113.3149
6 | 0.8547 | 0.00789 | -0.0244 | 108.327
7 | 0.932 | 0.0091 | -0.0178 | 102.4176
7.5 | 0.9744 | 0.00958 | -0.0153 | 101.7119
8 | 1.0162 | 0.01013 | -0.0127 | 100.3159
8.5 | 1.0569 | 0.01071 | -0.01 | 98.6835
9 | 1.0968 | 0.01137 | -0.0072 | 96.4644
9.5 | 1.1353 | 0.01206 | -0.0041 | 94.1376
10 | 1.1741 | 0.01281 | -0.0012 | 91.655
10.5 | 1.2105 | 0.01361 | 0.002 | 88.942
11 | 1.2455 | 0.01453 | 0.0054 | 85.7192
12 | 1.3096 | 0.0166 | 0.0128 | 78.8916
12.5 | 1.3648 | 0.01802 | 0.0112 | 75.7381
13 | 1.4216 | 0.0198 | 0.0087 | 71.798
14 | 1.4526 | 0.0234 | 0.0199 | 62.0769
14.5 | 1.4742 | 0.02557 | 0.0235 | 57.6535
15 | 1.4941 | 0.02799 | 0.0269 | 53.3798
15.5 | 1.5059 | 0.03116 | 0.0305 | 48.328
16 | 1.5055 | 0.03551 | 0.0342 | 42.3965
16.5 | 1.5065 | 0.04019 | 0.0367 | 37.4844
17 | 1.5022 | 0.04573 | 0.0385 | 32.8493
17.5 | 1.4835 | 0.05329 | 0.0391 | 27.8382
18 | 1.471 | 0.06082 | 0.0384 | 24.1861
18.5 | 1.4535 | 0.06956 | 0.0363 | 20.8956
19 | 1.4172 | 0.08151 | 0.0319 | 17.3868
19.5 | 1.3776 | 0.09494 | 0.0255 | 14.5102
20 | 1.3507 | 0.10731 | 0.019 | 12.5869

## 87. Re 6M Mach 0.50 (1)
BIGFOIL.COM POLAR EXPORT
NACA67-512 a=0.0
NACA67-512 a=0.0 |  |  |  | Cl Max: | 1.226 | at alpha= | 20 | deg
JavaFoil+Calcfoil stall+Eppler ext transition |  |  |  | L/D Max: | 112.816 | at alpha= | 4 | deg
Re: | 6000000 |  |  | Cd Min: | 0.00531 | at alpha= | 1 | deg
Mach: | 0.5 |  |  | Cl=0 at alpha= | -2.4559 | deg
|  |  |  | @ Cl=0.1, Cd= | 0.0060444
|  |  |  | @ Cl=0.4, Cd= | 0.0069077
|  |  |  | @ Cl=0.6, Cd= | 0.0059001
alpha (deg) | Cl | Cd | Cm | Cl/Cd
-20 | -0.958 | 0.15909 | -0.006 | -6.021
-19.5 | -0.931 | 0.15167 | -0.007 | -6.139
-19 | -0.905 | 0.14664 | -0.007 | -6.169
-18.5 | -0.878 | 0.14201 | -0.008 | -6.183
-18 | -0.851 | 0.13739 | -0.008 | -6.197
-17.5 | -0.825 | 0.13448 | -0.008 | -6.134
-17 | -0.797 | 0.12794 | -0.009 | -6.233
-16.5 | -0.769 | 0.12495 | -0.009 | -6.155
-16 | -0.742 | 0.12083 | -0.009 | -6.142
-15.5 | -0.715 | 0.1169 | -0.01 | -6.119
-15 | -0.688 | 0.11234 | -0.01 | -6.127
-14.5 | -0.662 | 0.0937 | -0.011 | -7.061
-14 | -0.635 | 0.08876 | -0.011 | -7.149
-13.5 | -0.606 | 0.09717 | -0.011 | -6.241
-13 | -0.579 | 0.08897 | -0.011 | -6.51
-12.5 | -0.552 | 0.08266 | -0.012 | -6.678
-12 | -0.525 | 0.07742 | -0.013 | -6.782
-11.5 | -0.498 | 0.07198 | -0.013 | -6.917
-11 | -0.471 | 0.06678 | -0.014 | -7.048
-10.5 | -0.443 | 0.06212 | -0.014 | -7.138
-10 | -0.414 | 0.07178 | -0.013 | -5.774
-9.5 | -0.387 | 0.06368 | -0.014 | -6.08
-9 | -0.36 | 0.05766 | -0.015 | -6.243
-8.5 | -0.333 | 0.05295 | -0.015 | -6.285
-8 | -0.306 | 0.04883 | -0.016 | -6.258
-7.5 | -0.278 | 0.04541 | -0.017 | -6.129
-7 | -0.25 | 0.05193 | -0.015 | -4.806
-6.5 | -0.222 | 0.0454 | -0.016 | -4.895
-6 | -0.195 | 0.04147 | -0.017 | -4.702
-5.5 | -0.253 | 0.0399 | -0.016 | -6.343
-5 | -0.245 | 0.03589 | -0.019 | -6.838
-4.5 | -0.21 | 0.03125 | -0.023 | -6.724
-4 | -0.201 | 0.00637 | -0.04 | -31.588
-3.5 | -0.139 | 0.00675 | -0.041 | -20.623
-3 | -0.074 | 0.00662 | -0.042 | -11.156
-2.5 | -0.006 | 0.00637 | -0.043 | -1.01
-2 | 0.062 | 0.00616 | -0.044 | 10.098
-1.5 | 0.131 | 0.00595 | -0.045 | 22.097
-1 | 0.201 | 0.00663 | -0.046 | 30.336
-0.5 | 0.271 | 0.00665 | -0.047 | 40.718
0 | 0.339 | 0.0068 | -0.048 | 49.905
0.5 | 0.407 | 0.00692 | -0.049 | 58.795
1 | 0.475 | 0.00531 | -0.05 | 89.49
1.5 | 0.543 | 0.00559 | -0.051 | 97.143
2 | 0.611 | 0.00596 | -0.052 | 102.442
2.5 | 0.678 | 0.00638 | -0.053 | 106.416
3 | 0.745 | 0.00679 | -0.054 | 109.769
3.5 | 0.812 | 0.00725 | -0.056 | 111.933
4 | 0.877 | 0.00777 | -0.057 | 112.816
4.5 | 0.941 | 0.00841 | -0.058 | 111.803
5 | 1.002 | 0.00924 | -0.059 | 108.454
5.5 | 1.06 | 0.01071 | -0.06 | 99.036
6 | 1.113 | 0.01152 | -0.061 | 96.661
6.5 | 1.16 | 0.01223 | -0.062 | 94.844
7 | 1.193 | 0.01335 | -0.063 | 89.392
7.5 | 1.201 | 0.01445 | -0.064 | 83.172
8 | 1.165 | 0.01598 | -0.065 | 72.87
8.5 | 0.931 | 0.01785 | -0.066 | 52.198
9 | 0.623 | 0.06211 | -0.035 | 10.032
9.5 | 0.779 | 0.02145 | -0.067 | 36.321
10 | 0.676 | 0.0708 | -0.035 | 9.544
10.5 | 0.825 | 0.02707 | -0.068 | 30.474
11 | 0.728 | 0.08063 | -0.036 | 9.026
11.5 | 0.891 | 0.02744 | -0.07 | 32.48
12 | 0.783 | 0.0832 | -0.04 | 9.415
12.5 | 0.809 | 0.09261 | -0.04 | 8.732
13 | 0.835 | 0.08987 | -0.04 | 9.286
13.5 | 0.86 | 0.09833 | -0.041 | 8.75
14 | 0.891 | 0.10414 | -0.045 | 8.555
14.5 | 0.925 | 0.10568 | -0.051 | 8.757
15 | 0.94 | 0.11043 | -0.044 | 8.514
15.5 | 0.972 | 0.11484 | -0.049 | 8.461
16 | 1.007 | 0.11794 | -0.054 | 8.536
16.5 | 1.021 | 0.1254 | -0.049 | 8.138
17 | 1.049 | 0.13075 | -0.051 | 8.022
17.5 | 1.087 | 0.1288 | -0.057 | 8.442
18 | 1.121 | 0.13134 | -0.061 | 8.537
18.5 | 1.127 | 0.14221 | -0.054 | 7.924
19 | 1.159 | 0.146 | -0.058 | 7.937
19.5 | 1.2 | 0.1421 | -0.063 | 8.443
20 | 1.226 | 0.15001 | -0.064 | 8.175

## 88. Re 6M Mach 0.50 (2)
BIGFOIL.COM POLAR EXPORT
NACA67-512 a=0.0
NACA67-512 a=0.0 |  |  |  | Cl Max: | 1.2515 | at alpha= | 10.5 | deg
XFOIL ncrit=9 |  |  |  | L/D Max: | 127.388 | at alpha= | 3 | deg
Re: | 6000000 |  |  | Cd Min: | 0.23904 | at alpha= | -20 | deg
Mach: | 0.5 |  |  | Cl=0 at alpha= | -3.0145 | deg
|  |  |  | @ Cl=0.1, Cd= | 0.0055152
|  |  |  | @ Cl=0.4, Cd= | 0.0054322
|  |  |  | @ Cl=0.6, Cd= | 0.0047397
alpha (deg) | Cl | Cd | Cm | Cl/Cd
-20 | -0.5562 | 0.23904 | -0.0088 | -2.3268
-19.5 | -0.5358 | 0.23078 | -0.0135 | -2.3217
-19 | -0.5138 | 0.22384 | -0.0181 | -2.2954
-18.5 | -0.4905 | 0.21689 | -0.0227 | -2.2615
-18 | -0.4698 | 0.20897 | -0.0271 | -2.2482
-17.5 | -0.4485 | 0.20143 | -0.0317 | -2.2266
-17 | -0.4292 | 0.19351 | -0.0361 | -2.218
-16.5 | -0.4077 | 0.18628 | -0.0405 | -2.1886
-16 | -0.3895 | 0.17735 | -0.045 | -2.1962
-15.5 | -0.3703 | 0.16943 | -0.0494 | -2.1856
-15 | -0.3511 | 0.16151 | -0.0537 | -2.1739
-14.5 | -0.3284 | 0.15536 | -0.0578 | -2.1138
-14 | -0.316 | 0.14532 | -0.0622 | -2.1745
-13.5 | -0.299 | 0.13752 | -0.0666 | -2.1742
-13 | -0.286 | 0.12897 | -0.071 | -2.2176
-12.5 | -0.2701 | 0.12157 | -0.075 | -2.2218
-12 | -0.2529 | 0.11475 | -0.0788 | -2.2039
-11.5 | -0.2417 | 0.10678 | -0.0828 | -2.2635
-11 | -0.2344 | 0.09842 | -0.0869 | -2.3816
-10.5 | -0.2265 | 0.09063 | -0.0909 | -2.4992
-10 | -0.2227 | 0.08262 | -0.0949 | -2.6955
-9.5 | -0.2207 | 0.07488 | -0.0989 | -2.9474
-9 | -0.2165 | 0.068 | -0.1026 | -3.1838
-8.5 | -0.2372 | 0.05893 | -0.1088 | -4.0251
-8 | -0.2525 | 0.0531 | -0.1085 | -4.7552
-7.5 | -0.2842 | 0.0472 | -0.1025 | -6.0212
-7 | -0.297 | 0.04035 | -0.0974 | -7.3606
-6.5 | -0.3022 | 0.03313 | -0.091 | -9.1216
-6 | -0.3049 | 0.02484 | -0.0828 | -12.2746
-5.5 | -0.2908 | 0.01725 | -0.0752 | -16.858
-5 | -0.2587 | 0.00809 | -0.0706 | -31.9778
-4.5 | -0.1929 | 0.00714 | -0.0685 | -27.0168
-4 | -0.1285 | 0.00654 | -0.0666 | -19.6483
-3.5 | -0.0634 | 0.00615 | -0.0652 | -10.3089
-3 | 0.0019 | 0.0059 | -0.0642 | 0.32203
-2.5 | 0.0657 | 0.00561 | -0.0633 | 11.7112
-2 | 0.1308 | 0.00543 | -0.0629 | 24.0884
-1.5 | 0.1949 | 0.00526 | -0.0625 | 37.0532
-0.5 | 0.3196 | 0.00522 | -0.0614 | 61.2261
0 | 0.3781 | 0.00537 | -0.0602 | 70.4097
0.5 | 0.4344 | 0.00553 | -0.0587 | 78.5533
1 | 0.4735 | 0.00493 | -0.054 | 96.0446
1.5 | 0.5083 | 0.0041 | -0.0484 | 123.9756
2 | 0.5608 | 0.00444 | -0.046 | 126.3063
2.5 | 0.6105 | 0.00482 | -0.0429 | 126.6598
3 | 0.6535 | 0.00513 | -0.0383 | 127.3879
3.5 | 0.6917 | 0.00559 | -0.0328 | 123.7388
4 | 0.7224 | 0.00637 | -0.0261 | 113.4066
4.5 | 0.7614 | 0.00704 | -0.021 | 108.1534
5 | 0.8034 | 0.00771 | -0.0165 | 104.2023
5.5 | 0.8425 | 0.00855 | -0.0115 | 98.538
6 | 0.8822 | 0.00943 | -0.0066 | 93.5525
6.5 | 0.9186 | 0.01048 | -0.0012 | 87.6527
7 | 0.9651 | 0.0113 | 0.0027 | 85.4071
7.5 | 1.0122 | 0.01209 | 0.0067 | 83.7221
8 | 1.0592 | 0.01299 | 0.0108 | 81.5396
8.5 | 1.1042 | 0.01397 | 0.0154 | 79.0408
9 | 1.1475 | 0.01516 | 0.0202 | 75.6926
9.5 | 1.19 | 0.01642 | 0.0254 | 72.4726
10 | 1.2269 | 0.01809 | 0.0313 | 67.822
10.5 | 1.2515 | 0.02048 | 0.0385 | 61.1084
11 | 1.2507 | 0.02432 | 0.0474 | 51.4268
11.5 | 1.2378 | 0.03064 | 0.0528 | 40.3982
12 | 1.2111 | 0.0408 | 0.0522 | 29.6838
12.5 | 1.1821 | 0.05227 | 0.0484 | 22.6153
13.5 | 1.1016 | 0.07231 | 0.0477 | 15.2344
14 | 1.0668 | 0.085 | 0.0416 | 12.5506
14.5 | 1.0359 | 0.09827 | 0.0342 | 10.5414
15 | 1.0103 | 0.11171 | 0.0263 | 9.044
15.5 | 0.9879 | 0.12517 | 0.0182 | 7.8925

## 89. Re 7M Mach 0.00 (1)
BIGFOIL.COM POLAR EXPORT
NACA67-512 a=0.0
NACA67-512 a=0.0 |  |  |  | Cl Max: | 1.292 | at alpha= | 11 | deg
JavaFoil+Calcfoil stall+Eppler ext transition |  |  |  | L/D Max: | 118.531 | at alpha= | 4.5 | deg
Re: | 7000000 |  |  | Cd Min: | 0.00415 | at alpha= | 0.5 | deg
Mach: | 0 |  |  | Cl=0 at alpha= | -2.45 | deg
|  |  |  | @ Cl=0.1, Cd= | 0.00654
|  |  |  | @ Cl=0.4, Cd= | 0.0042949
|  |  |  | @ Cl=0.6, Cd= | 0.0056093
alpha (deg) | Cl | Cd | Cm | Cl/Cd
-16.5 | -0.425 | 0.12558 | -0.007 | -3.381
-16 | -0.439 | 0.12109 | -0.007 | -3.629
-15.5 | -0.454 | 0.11561 | -0.008 | -3.928
-15 | -0.468 | 0.1118 | -0.008 | -4.187
-14.5 | -0.482 | 0.10514 | -0.008 | -4.58
-14 | -0.494 | 0.09883 | -0.009 | -4.999
-13.5 | -0.505 | 0.09214 | -0.009 | -5.486
-13 | -0.515 | 0.08668 | -0.009 | -5.942
-12.5 | -0.523 | 0.08188 | -0.01 | -6.384
-12 | -0.528 | 0.07721 | -0.01 | -6.839
-11.5 | -0.53 | 0.07242 | -0.011 | -7.324
-11 | -0.53 | 0.06792 | -0.011 | -7.806
-10.5 | -0.526 | 0.06477 | -0.012 | -8.124
-10 | -0.519 | 0.05994 | -0.012 | -8.659
-9.5 | -0.508 | 0.05656 | -0.013 | -8.976
-9 | -0.493 | 0.05235 | -0.014 | -9.415
-8.5 | -0.475 | 0.04777 | -0.015 | -9.946
-8 | -0.455 | 0.04238 | -0.017 | -10.739
-7.5 | -0.522 | 0.00796 | -0.028 | -65.575
-7 | -0.484 | 0.00767 | -0.029 | -63.105
-6.5 | -0.441 | 0.00738 | -0.03 | -59.812
-6 | -0.395 | 0.00715 | -0.031 | -55.286
-5.5 | -0.345 | 0.00684 | -0.032 | -50.517
-5 | -0.293 | 0.0067 | -0.033 | -43.687
-4.5 | -0.238 | 0.00657 | -0.034 | -36.182
-4 | -0.181 | 0.00654 | -0.034 | -27.725
-3.5 | -0.123 | 0.00641 | -0.035 | -19.252
-3 | -0.065 | 0.00647 | -0.036 | -10.033
-2.5 | -0.006 | 0.00641 | -0.037 | -0.877
-2 | 0.054 | 0.00654 | -0.038 | 8.277
-1.5 | 0.114 | 0.00654 | -0.039 | 17.48
-1 | 0.174 | 0.00633 | -0.04 | 27.548
-0.5 | 0.235 | 0.00644 | -0.041 | 36.476
0 | 0.295 | 0.00656 | -0.042 | 45.054
0.5 | 0.355 | 0.00415 | -0.043 | 85.373
1 | 0.414 | 0.00434 | -0.044 | 95.504
1.5 | 0.474 | 0.00451 | -0.045 | 104.928
2 | 0.533 | 0.0053 | -0.046 | 100.569
2.5 | 0.592 | 0.00557 | -0.047 | 106.282
3 | 0.651 | 0.00586 | -0.047 | 111.096
3.5 | 0.709 | 0.00618 | -0.048 | 114.7
4 | 0.766 | 0.00653 | -0.049 | 117.359
4.5 | 0.823 | 0.00695 | -0.05 | 118.531
5 | 0.879 | 0.00744 | -0.051 | 118.249
5.5 | 0.934 | 0.008 | -0.052 | 116.784
6 | 0.987 | 0.00902 | -0.053 | 109.365
6.5 | 1.038 | 0.00956 | -0.054 | 108.53
7 | 1.086 | 0.01 | -0.055 | 108.573
7.5 | 1.13 | 0.01044 | -0.056 | 108.218
8 | 1.171 | 0.01112 | -0.057 | 105.274
8.5 | 1.207 | 0.01165 | -0.058 | 103.666
9 | 1.239 | 0.01228 | -0.059 | 100.91
9.5 | 1.266 | 0.01297 | -0.06 | 97.611
10 | 1.282 | 0.01369 | -0.06 | 93.694
10.5 | 1.291 | 0.01438 | -0.061 | 89.734
11 | 1.292 | 0.0151 | -0.062 | 85.529
11.5 | 1.285 | 0.01593 | -0.063 | 80.654
12 | 1.271 | 0.01702 | -0.064 | 74.693
12.5 | 1.251 | 0.01808 | -0.065 | 69.158
13 | 1.223 | 0.01946 | -0.065 | 62.848
13.5 | 1.189 | 0.02114 | -0.066 | 56.249
14 | 1.151 | 0.02285 | -0.067 | 50.36
14.5 | 1.11 | 0.02432 | -0.067 | 45.65
15 | 1.064 | 0.02685 | -0.068 | 39.637
15.5 | 0.977 | 0.04281 | -0.065 | 22.826
16 | 0.876 | 0.07784 | -0.057 | 11.257

## 90. Re 7M Mach 0.00 (2)
BIGFOIL.COM POLAR EXPORT
NACA67-512 a=0.0
NACA67-512 a=0.0 |  |  |  | Cl Max: | 1.6331 | at alpha= | 20 | deg
XFOIL ncrit=9 |  |  |  | L/D Max: | 129.048 | at alpha= | 3 | deg
Re: | 7000000 |  |  | Cd Min: | 0.05148 | at alpha= | 20 | deg
Mach: | 0 |  |  | Cl=0 at alpha= | -2.8259 | deg
|  |  |  | @ Cl=0.1, Cd= | 0.0050634
|  |  |  | @ Cl=0.4, Cd= | 0.0036651
|  |  |  | @ Cl=0.6, Cd= | 0.0046771
alpha (deg) | Cl | Cd | Cm | Cl/Cd
-18 | -1.2759 | 0.03338 | -0.0928 | -38.2235
-17.5 | -1.3228 | 0.02727 | -0.0834 | -48.5075
-17 | -1.3182 | 0.02496 | -0.0776 | -52.8125
-16.5 | -1.3066 | 0.02315 | -0.0718 | -56.4406
-16 | -1.2944 | 0.02128 | -0.0658 | -60.8271
-15.5 | -1.267 | 0.01959 | -0.0622 | -64.6759
-15 | -1.2339 | 0.01816 | -0.0595 | -67.946
-14.5 | -1.1963 | 0.01689 | -0.0572 | -70.8289
-14 | -1.1543 | 0.016 | -0.0556 | -72.1437
-13.5 | -1.1115 | 0.015 | -0.0541 | -74.1
-12.5 | -1.0195 | 0.01343 | -0.0519 | -75.9121
-12 | -0.9719 | 0.01263 | -0.051 | -76.9517
-11.5 | -0.9245 | 0.01164 | -0.0501 | -79.4244
-11 | -0.8752 | 0.01086 | -0.0494 | -80.5893
-10.5 | -0.8249 | 0.01023 | -0.0489 | -80.6354
-10 | -0.7736 | 0.00971 | -0.0485 | -79.6704
-9.5 | -0.7217 | 0.00924 | -0.0482 | -78.1061
-9 | -0.669 | 0.00881 | -0.0481 | -75.9364
-8.5 | -0.6164 | 0.00835 | -0.0478 | -73.8204
-8 | -0.5639 | 0.00789 | -0.0476 | -71.4702
-7.5 | -0.5108 | 0.00752 | -0.0474 | -67.9255
-7 | -0.4572 | 0.00722 | -0.0474 | -63.3241
-6.5 | -0.4033 | 0.00695 | -0.0473 | -58.0288
-6 | -0.3497 | 0.00658 | -0.0472 | -53.1459
-5.5 | -0.2951 | 0.00634 | -0.0474 | -46.5457
-5 | -0.2401 | 0.00614 | -0.0475 | -39.1042
-4.5 | -0.186 | 0.00589 | -0.0475 | -31.5789
-4 | -0.1305 | 0.00569 | -0.0478 | -22.935
-3.5 | -0.0746 | 0.00552 | -0.0481 | -13.5145
-3 | -0.0195 | 0.00533 | -0.0483 | -3.6585
-2.5 | 0.0365 | 0.00519 | -0.0487 | 7.0328
-2 | 0.0923 | 0.00508 | -0.0491 | 18.1693
-1.5 | 0.148 | 0.00496 | -0.0494 | 29.8387
-1 | 0.2033 | 0.00492 | -0.0497 | 41.3211
-0.5 | 0.257 | 0.00499 | -0.0496 | 51.503
0 | 0.3098 | 0.0051 | -0.0495 | 60.7451
0.5 | 0.3613 | 0.00516 | -0.049 | 70.0194
1 | 0.3915 | 0.00364 | -0.0449 | 107.5549
1.5 | 0.4422 | 0.00379 | -0.0443 | 116.6755
2 | 0.4935 | 0.00406 | -0.0439 | 121.5517
2.5 | 0.5453 | 0.00433 | -0.0435 | 125.9353
3 | 0.5962 | 0.00462 | -0.043 | 129.0476
3.5 | 0.6388 | 0.00526 | -0.041 | 121.4449
4 | 0.6866 | 0.00565 | -0.0399 | 121.5221
4.5 | 0.7332 | 0.00605 | -0.0386 | 121.1901
5 | 0.7785 | 0.00646 | -0.0371 | 120.5108
5.5 | 0.8206 | 0.00698 | -0.035 | 117.5645
6 | 0.8574 | 0.00753 | -0.0318 | 113.8645
6.5 | 0.8924 | 0.00802 | -0.0281 | 111.2718
7 | 0.9311 | 0.00847 | -0.0254 | 109.9292
7.5 | 0.9722 | 0.00888 | -0.0232 | 109.482
8 | 1.0123 | 0.00931 | -0.0209 | 108.7325
8.5 | 1.0524 | 0.0098 | -0.0187 | 107.3878
9 | 1.0912 | 0.0103 | -0.0164 | 105.9417
9.5 | 1.1301 | 0.01085 | -0.0141 | 104.1567
10 | 1.1676 | 0.01143 | -0.0117 | 102.1522
10.5 | 1.2035 | 0.0121 | -0.0092 | 99.4628
11 | 1.2402 | 0.01271 | -0.0068 | 97.5767
11.5 | 1.2738 | 0.0135 | -0.0041 | 94.3556
12 | 1.3076 | 0.01421 | -0.0014 | 92.0197
12.5 | 1.3391 | 0.01502 | 0.0015 | 89.1545
13 | 1.3826 | 0.01611 | 0.0013 | 85.8225
13.5 | 1.4407 | 0.01731 | -0.0023 | 83.2293
15 | 1.5092 | 0.02122 | 0.0085 | 71.1216
15.5 | 1.5319 | 0.02284 | 0.0113 | 67.0709
16 | 1.551 | 0.02479 | 0.0143 | 62.5656
16.5 | 1.5704 | 0.02682 | 0.0169 | 58.5533
17 | 1.5835 | 0.0294 | 0.0197 | 53.8605
17.5 | 1.5956 | 0.03223 | 0.0222 | 49.5067
18 | 1.6071 | 0.03527 | 0.0243 | 45.5656
18.5 | 1.6188 | 0.03851 | 0.0258 | 42.0358
19 | 1.6248 | 0.04243 | 0.0272 | 38.2937
19.5 | 1.6282 | 0.04689 | 0.028 | 34.7238
20 | 1.6331 | 0.05148 | 0.0282 | 31.723

## 91. Re 7M Mach 0.10 (1)
BIGFOIL.COM POLAR EXPORT
NACA67-512 a=0.0
NACA67-512 a=0.0 |  |  |  | Cl Max: | 1.287 | at alpha= | 10.5 | deg
JavaFoil+Calcfoil stall+Eppler ext transition |  |  |  | L/D Max: | 118.615 | at alpha= | 4.5 | deg
Re: | 7000000 |  |  | Cd Min: | 0.00417 | at alpha= | 0.5 | deg
Mach: | 0.1 |  |  | Cl=0 at alpha= | -2.45 | deg
|  |  |  | @ Cl=0.1, Cd= | 0.0065654
|  |  |  | @ Cl=0.4, Cd= | 0.004302
|  |  |  | @ Cl=0.6, Cd= | 0.0056063
alpha (deg) | Cl | Cd | Cm | Cl/Cd
-16 | -0.396 | 0.12173 | -0.007 | -3.255
-15.5 | -0.413 | 0.11609 | -0.008 | -3.56
-15 | -0.43 | 0.11141 | -0.008 | -3.861
-14.5 | -0.446 | 0.10602 | -0.008 | -4.21
-14 | -0.462 | 0.09936 | -0.009 | -4.648
-13.5 | -0.476 | 0.09356 | -0.009 | -5.089
-13 | -0.489 | 0.08782 | -0.009 | -5.566
-12.5 | -0.5 | 0.08256 | -0.01 | -6.052
-12 | -0.508 | 0.0797 | -0.01 | -6.371
-11.5 | -0.514 | 0.07321 | -0.011 | -7.014
-11 | -0.516 | 0.06851 | -0.011 | -7.532
-10.5 | -0.515 | 0.06526 | -0.012 | -7.887
-10 | -0.51 | 0.06036 | -0.012 | -8.45
-9.5 | -0.501 | 0.05714 | -0.013 | -8.766
-9 | -0.488 | 0.05298 | -0.014 | -9.212
-8.5 | -0.471 | 0.04922 | -0.014 | -9.562
-8 | -0.451 | 0.04441 | -0.016 | -10.148
-7.5 | -0.43 | 0.03811 | -0.019 | -11.272
-7 | -0.484 | 0.00766 | -0.029 | -63.191
-6.5 | -0.442 | 0.00747 | -0.03 | -59.187
-6 | -0.396 | 0.00716 | -0.031 | -55.297
-5.5 | -0.347 | 0.00694 | -0.032 | -49.924
-5 | -0.294 | 0.00671 | -0.033 | -43.807
-4.5 | -0.239 | 0.00658 | -0.034 | -36.296
-4 | -0.182 | 0.00652 | -0.035 | -27.911
-3.5 | -0.124 | 0.0065 | -0.036 | -19.086
-3 | -0.065 | 0.00644 | -0.036 | -10.128
-2.5 | -0.006 | 0.00642 | -0.037 | -0.88
-2 | 0.054 | 0.00649 | -0.038 | 8.387
-1.5 | 0.115 | 0.00659 | -0.039 | 17.413
-1 | 0.175 | 0.00639 | -0.04 | 27.461
-0.5 | 0.236 | 0.00646 | -0.041 | 36.553
0 | 0.297 | 0.00657 | -0.042 | 45.175
0.5 | 0.356 | 0.00417 | -0.043 | 85.347
1 | 0.416 | 0.00435 | -0.044 | 95.736
1.5 | 0.476 | 0.00452 | -0.045 | 105.18
2 | 0.535 | 0.00533 | -0.046 | 100.525
2.5 | 0.595 | 0.00558 | -0.047 | 106.567
3 | 0.654 | 0.00589 | -0.048 | 111.037
3.5 | 0.712 | 0.00621 | -0.049 | 114.607
4 | 0.77 | 0.00657 | -0.05 | 117.265
4.5 | 0.827 | 0.00697 | -0.051 | 118.615
5 | 0.883 | 0.00749 | -0.051 | 117.889
5.5 | 0.938 | 0.00804 | -0.052 | 116.732
6 | 0.991 | 0.00908 | -0.053 | 109.149
6.5 | 1.042 | 0.00963 | -0.054 | 108.245
7 | 1.09 | 0.01007 | -0.055 | 108.28
7.5 | 1.134 | 0.01054 | -0.056 | 107.621
8 | 1.174 | 0.01122 | -0.057 | 104.718
8.5 | 1.21 | 0.01176 | -0.058 | 102.895
9 | 1.241 | 0.0124 | -0.059 | 100.108
9.5 | 1.267 | 0.01311 | -0.06 | 96.671
10 | 1.281 | 0.01378 | -0.061 | 93.005
10.5 | 1.287 | 0.01452 | -0.062 | 88.688
11 | 1.285 | 0.01534 | -0.062 | 83.783
11.5 | 1.275 | 0.01619 | -0.063 | 78.739
12 | 1.256 | 0.01742 | -0.064 | 72.134
12.5 | 1.231 | 0.01846 | -0.065 | 66.698
13 | 1.198 | 0.02002 | -0.066 | 59.821
13.5 | 1.16 | 0.02128 | -0.066 | 54.503
14 | 1.113 | 0.02385 | -0.067 | 46.69
14.5 | 1.067 | 0.02559 | -0.068 | 41.676
15 | 1.014 | 0.02881 | -0.068 | 35.191
15.5 | 0.871 | 0.0732 | -0.057 | 11.906

## 92. Re 7M Mach 0.10 (2)
BIGFOIL.COM POLAR EXPORT
NACA67-512 a=0.0
NACA67-512 a=0.0 |  |  |  | Cl Max: | 1.6138 | at alpha= | 19 | deg
XFOIL ncrit=9 |  |  |  | L/D Max: | 129.374 | at alpha= | 3 | deg
Re: | 7000000 |  |  | Cd Min: | 0.05611 | at alpha= | 20 | deg
Mach: | 0.1 |  |  | Cl=0 at alpha= | -2.8301 | deg
|  |  |  | @ Cl=0.1, Cd= | 0.0050668
|  |  |  | @ Cl=0.4, Cd= | 0.0036929
|  |  |  | @ Cl=0.6, Cd= | 0.004645
alpha (deg) | Cl | Cd | Cm | Cl/Cd
-16 | -1.2346 | 0.02721 | -0.0792 | -45.373
-15.5 | -1.2434 | 0.02361 | -0.0707 | -52.6641
-15 | -1.2248 | 0.02096 | -0.0659 | -58.4351
-14.5 | -1.1949 | 0.01895 | -0.0625 | -63.0554
-14 | -1.1579 | 0.01745 | -0.0599 | -66.3553
-13.5 | -1.1177 | 0.01609 | -0.0577 | -69.4655
-12.5 | -1.0274 | 0.01408 | -0.0546 | -72.9688
-12 | -0.9791 | 0.01327 | -0.0535 | -73.783
-11.5 | -0.9309 | 0.0123 | -0.0524 | -75.6829
-11 | -0.882 | 0.0113 | -0.0514 | -78.0531
-10.5 | -0.8313 | 0.01055 | -0.0507 | -78.7962
-10 | -0.7796 | 0.00994 | -0.0501 | -78.4306
-9.5 | -0.7271 | 0.00941 | -0.0496 | -77.2689
-9 | -0.6739 | 0.00894 | -0.0493 | -75.3803
-8.5 | -0.6201 | 0.00855 | -0.0491 | -72.5263
-8 | -0.5674 | 0.00799 | -0.0487 | -71.0138
-7.5 | -0.5139 | 0.00759 | -0.0484 | -67.7075
-7 | -0.4599 | 0.00727 | -0.0482 | -63.26
-6.5 | -0.4053 | 0.00701 | -0.0481 | -57.8174
-6 | -0.3515 | 0.00662 | -0.0479 | -53.0967
-5.5 | -0.2965 | 0.00636 | -0.048 | -46.6195
-5 | -0.2411 | 0.00616 | -0.0481 | -39.1396
-4.5 | -0.1866 | 0.00591 | -0.048 | -31.5736
-4 | -0.1308 | 0.0057 | -0.0483 | -22.9474
-3.5 | -0.0744 | 0.00554 | -0.0486 | -13.4296
-3 | -0.0191 | 0.00534 | -0.0488 | -3.5768
-2.5 | 0.0371 | 0.0052 | -0.0491 | 7.1346
-2 | 0.0933 | 0.00508 | -0.0494 | 18.3661
-1.5 | 0.1493 | 0.00497 | -0.0498 | 30.0402
-1 | 0.2049 | 0.00493 | -0.05 | 41.5619
-0.5 | 0.2589 | 0.005 | -0.05 | 51.78
0 | 0.3119 | 0.00511 | -0.0498 | 61.0372
0.5 | 0.3635 | 0.00517 | -0.0493 | 70.3095
1 | 0.3941 | 0.00368 | -0.0452 | 107.0924
1.5 | 0.4445 | 0.00379 | -0.0445 | 117.2823
2 | 0.4959 | 0.00408 | -0.044 | 121.5441
2.5 | 0.5479 | 0.00434 | -0.0436 | 126.2442
3 | 0.599 | 0.00463 | -0.0431 | 129.3737
3.5 | 0.6416 | 0.00527 | -0.0409 | 121.7457
4 | 0.6894 | 0.00567 | -0.0398 | 121.5873
4.5 | 0.7358 | 0.00608 | -0.0384 | 121.0197
5 | 0.7809 | 0.00649 | -0.0368 | 120.3236
5.5 | 0.8227 | 0.00701 | -0.0345 | 117.3609
6 | 0.8572 | 0.00756 | -0.0306 | 113.3862
6.5 | 0.8926 | 0.00807 | -0.027 | 110.6072
7 | 0.9319 | 0.00853 | -0.0243 | 109.2497
7.5 | 0.9736 | 0.00895 | -0.0222 | 108.7821
8 | 1.014 | 0.00939 | -0.0198 | 107.9872
8.5 | 1.0541 | 0.00989 | -0.0175 | 106.5824
9 | 1.0934 | 0.01041 | -0.0151 | 105.0336
9.5 | 1.132 | 0.01098 | -0.0128 | 103.0965
10 | 1.1696 | 0.01158 | -0.0102 | 101.0017
10.5 | 1.2065 | 0.01226 | -0.0077 | 98.4095
11 | 1.2423 | 0.01292 | -0.0051 | 96.1533
11.5 | 1.2762 | 0.01373 | -0.0023 | 92.9497
12 | 1.3105 | 0.01447 | 0.0004 | 90.5667
12.5 | 1.3399 | 0.01537 | 0.0038 | 87.1763
13 | 1.389 | 0.01647 | 0.0026 | 84.3352
13.5 | 1.4461 | 0.01783 | -0.0007 | 81.1049
14 | 1.4577 | 0.01915 | 0.0056 | 76.1201
14.5 | 1.4847 | 0.02049 | 0.0084 | 72.4597
15 | 1.5108 | 0.02195 | 0.0111 | 68.8292
15.5 | 1.532 | 0.02376 | 0.0141 | 64.4781
16 | 1.5489 | 0.02598 | 0.0173 | 59.6189
16.5 | 1.5644 | 0.02839 | 0.0202 | 55.1039
17 | 1.5815 | 0.03085 | 0.0226 | 51.2642
17.5 | 1.59 | 0.03412 | 0.0253 | 46.6002
18 | 1.6019 | 0.03735 | 0.0271 | 42.8889
18.5 | 1.6112 | 0.041 | 0.0286 | 39.2976
19 | 1.6138 | 0.04551 | 0.0297 | 35.4603
19.5 | 1.6133 | 0.05067 | 0.0302 | 31.8394
20 | 1.6129 | 0.05611 | 0.0301 | 28.7453

## 93. Re 7M Mach 0.25 (1)
BIGFOIL.COM POLAR EXPORT
NACA67-512 a=0.0
NACA67-512 a=0.0 |  |  |  | Cl Max: | 1.265 | at alpha= | 9.5 | deg
JavaFoil+Calcfoil stall+Eppler ext transition |  |  |  | L/D Max: | 117.849 | at alpha= | 4.5 | deg
Re: | 7000000 |  |  | Cd Min: | 0.00407 | at alpha= | 1 | deg
Mach: | 0.25 |  |  | Cl=0 at alpha= | -2.4516 | deg
|  |  |  | @ Cl=0.1, Cd= | 0.0065165
|  |  |  | @ Cl=0.4, Cd= | 0.0041452
|  |  |  | @ Cl=0.6, Cd= | 0.10485
alpha (deg) | Cl | Cd | Cm | Cl/Cd
-14 | -0.096 | 0.10468 | -0.009 | -0.915
-13.5 | -0.187 | 0.09959 | -0.009 | -1.881
-13 | -0.241 | 0.09218 | -0.01 | -2.619
-12.5 | -0.287 | 0.08722 | -0.01 | -3.294
-12 | -0.328 | 0.08212 | -0.01 | -3.988
-11.5 | -0.362 | 0.0782 | -0.011 | -4.635
-11 | -0.392 | 0.07605 | -0.011 | -5.149
-10.5 | -0.415 | 0.0711 | -0.011 | -5.834
-10 | -0.432 | 0.06541 | -0.012 | -6.603
-9.5 | -0.442 | 0.06111 | -0.012 | -7.233
-9 | -0.445 | 0.05631 | -0.013 | -7.901
-8.5 | -0.441 | 0.05223 | -0.014 | -8.439
-8 | -0.43 | 0.04788 | -0.015 | -8.979
-7.5 | -0.413 | 0.04384 | -0.016 | -9.418
-7 | -0.39 | 0.0399 | -0.018 | -9.779
-6.5 | -0.442 | 0.00762 | -0.031 | -58.027
-6 | -0.399 | 0.0074 | -0.032 | -54.002
-5.5 | -0.352 | 0.00715 | -0.033 | -49.198
-5 | -0.3 | 0.00691 | -0.034 | -43.33
-4.5 | -0.244 | 0.00675 | -0.035 | -36.095
-4 | -0.186 | 0.00666 | -0.036 | -27.973
-3.5 | -0.127 | 0.00656 | -0.036 | -19.368
-3 | -0.067 | 0.00657 | -0.037 | -10.179
-2.5 | -0.006 | 0.00653 | -0.038 | -0.888
-2 | 0.056 | 0.00663 | -0.039 | 8.432
-1.5 | 0.118 | 0.00647 | -0.04 | 18.217
-1 | 0.18 | 0.00642 | -0.041 | 28.061
-0.5 | 0.242 | 0.00655 | -0.042 | 36.994
0 | 0.305 | 0.00632 | -0.043 | 48.236
0.5 | 0.366 | 0.00424 | -0.044 | 86.185
1 | 0.427 | 0.00407 | -0.045 | 105.047
1.5 | 0.488 | 0.00513 | -0.046 | 95.222
2 | 0.55 | 0.00542 | -0.047 | 101.356
2.5 | 0.61 | 0.00572 | -0.048 | 106.73
3 | 0.671 | 0.00605 | -0.049 | 110.969
3.5 | 0.731 | 0.00637 | -0.05 | 114.665
4 | 0.79 | 0.00676 | -0.051 | 116.911
4.5 | 0.849 | 0.0072 | -0.052 | 117.849
5 | 0.906 | 0.00778 | -0.053 | 116.41
5.5 | 0.962 | 0.00834 | -0.054 | 115.353
6 | 1.015 | 0.00943 | -0.055 | 107.591
6.5 | 1.066 | 0.01002 | -0.056 | 106.414
7 | 1.114 | 0.0105 | -0.057 | 106.035
7.5 | 1.156 | 0.01108 | -0.058 | 104.325
8 | 1.193 | 0.01176 | -0.059 | 101.483
8.5 | 1.224 | 0.01241 | -0.059 | 98.706
9 | 1.249 | 0.01322 | -0.06 | 94.473
9.5 | 1.265 | 0.01391 | -0.061 | 90.963
10 | 1.265 | 0.0148 | -0.062 | 85.449
10.5 | 1.251 | 0.01578 | -0.063 | 79.245
11 | 1.224 | 0.01691 | -0.064 | 72.36
11.5 | 1.183 | 0.01809 | -0.065 | 65.396
12 | 1.128 | 0.01953 | -0.066 | 57.759
12.5 | 1.057 | 0.02223 | -0.066 | 47.57
13 | 0.976 | 0.0247 | -0.067 | 39.517
13.5 | 0.766 | 0.08374 | -0.046 | 9.152
14 | 0.693 | 0.08316 | -0.05 | 8.335
14.5 | 0.592 | 0.10485 | -0.04 | 5.644

## 94. Re 7M Mach 0.25 (2)
BIGFOIL.COM POLAR EXPORT
NACA67-512 a=0.0
NACA67-512 a=0.0 |  |  |  | Cl Max: | 1.5337 | at alpha= | 16.5 | deg
XFOIL ncrit=9 |  |  |  | L/D Max: | 130.66 | at alpha= | 3 | deg
Re: | 7000000 |  |  | Cd Min: | 0.155 | at alpha= | -15.5 | deg
Mach: | 0.25 |  |  | Cl=0 at alpha= | -2.8549 | deg
|  |  |  | @ Cl=0.1, Cd= | 0.005118
|  |  |  | @ Cl=0.4, Cd= | 0.0045816
|  |  |  | @ Cl=0.6, Cd= | 0.0046269
alpha (deg) | Cl | Cd | Cm | Cl/Cd
-15.5 | -0.3828 | 0.155 | -0.0469 | -2.4697
-15 | -0.3705 | 0.14712 | -0.0508 | -2.5184
-14 | -0.3595 | 0.12836 | -0.0596 | -2.8007
-13.5 | -0.3692 | 0.11598 | -0.065 | -3.1833
-13 | -0.4307 | 0.0947 | -0.075 | -4.548
-12.5 | -0.4953 | 0.07641 | -0.0853 | -6.4821
-12 | -0.5262 | 0.06523 | -0.0942 | -8.0668
-11.5 | -0.6028 | 0.05449 | -0.0936 | -11.0626
-11 | -0.6735 | 0.04528 | -0.084 | -14.8741
-10.5 | -0.8518 | 0.01552 | -0.0629 | -54.884
-10 | -0.8099 | 0.01254 | -0.0599 | -64.5853
-9.5 | -0.7568 | 0.0111 | -0.0582 | -68.1802
-9 | -0.7009 | 0.01016 | -0.057 | -68.9862
-8.5 | -0.6443 | 0.00938 | -0.0559 | -68.6887
-8 | -0.587 | 0.00882 | -0.055 | -66.5533
-7.5 | -0.531 | 0.00813 | -0.054 | -65.3137
-7 | -0.4746 | 0.00764 | -0.0532 | -62.1204
-6.5 | -0.4176 | 0.00725 | -0.0526 | -57.6
-6 | -0.3602 | 0.00692 | -0.0522 | -52.052
-5.5 | -0.304 | 0.00652 | -0.0516 | -46.6258
-5 | -0.2466 | 0.00626 | -0.0514 | -39.393
-4.5 | -0.1897 | 0.00602 | -0.0511 | -31.5116
-4 | -0.1322 | 0.00577 | -0.0511 | -22.9116
-3.5 | -0.074 | 0.00559 | -0.0512 | -13.2379
-3 | -0.0168 | 0.00539 | -0.0512 | -3.1169
-2.5 | 0.0411 | 0.00523 | -0.0514 | 7.8585
-2 | 0.0991 | 0.00512 | -0.0517 | 19.3555
-1.5 | 0.1565 | 0.00499 | -0.0519 | 31.3627
-1 | 0.2138 | 0.00496 | -0.0521 | 43.1048
-0.5 | 0.269 | 0.00502 | -0.0519 | 53.5857
0 | 0.3234 | 0.00514 | -0.0516 | 62.9183
0.5 | 0.3764 | 0.00523 | -0.0511 | 71.9694
1 | 0.4128 | 0.00423 | -0.0476 | 97.5887
1.5 | 0.4571 | 0.00384 | -0.0454 | 119.0365
2 | 0.5091 | 0.00415 | -0.0447 | 122.6747
2.5 | 0.562 | 0.00443 | -0.0441 | 126.8623
3 | 0.6141 | 0.0047 | -0.0433 | 130.6596
3.5 | 0.6559 | 0.00534 | -0.0406 | 122.8277
4 | 0.7033 | 0.00576 | -0.039 | 122.1007
5 | 0.7909 | 0.00662 | -0.0341 | 119.4713
5.5 | 0.8245 | 0.00714 | -0.0295 | 115.4762
6 | 0.8589 | 0.00779 | -0.0252 | 110.2567
6.5 | 0.8966 | 0.00838 | -0.0217 | 106.9928
7 | 0.9381 | 0.0089 | -0.019 | 105.4045
7.5 | 0.9809 | 0.00937 | -0.0165 | 104.6852
8 | 1.0235 | 0.00986 | -0.014 | 103.8032
8.5 | 1.0652 | 0.01042 | -0.0114 | 102.2265
9 | 1.1047 | 0.01104 | -0.0085 | 100.0634
9.5 | 1.1445 | 0.01173 | -0.0056 | 97.5703
10 | 1.1817 | 0.01248 | -0.0024 | 94.6875
10.5 | 1.2203 | 0.01323 | 0.0005 | 92.2373
11 | 1.2553 | 0.01413 | 0.0039 | 88.8393
11.5 | 1.2905 | 0.01502 | 0.0073 | 85.9188
12 | 1.3208 | 0.01613 | 0.0112 | 81.8847
12.5 | 1.359 | 0.01731 | 0.0134 | 78.5095
13 | 1.417 | 0.01901 | 0.0108 | 74.5397
13.5 | 1.4709 | 0.02096 | 0.0087 | 70.1765
15 | 1.51 | 0.02707 | 0.0254 | 55.7813
15.5 | 1.5204 | 0.03026 | 0.0293 | 50.2445
16 | 1.5244 | 0.03418 | 0.033 | 44.5992
16.5 | 1.5337 | 0.03803 | 0.0355 | 40.3287
17 | 1.532 | 0.0431 | 0.0377 | 35.5452
17.5 | 1.5183 | 0.0498 | 0.039 | 30.488
18 | 1.5072 | 0.05679 | 0.0391 | 26.5399
18.5 | 1.4912 | 0.06494 | 0.0378 | 22.9627
19 | 1.4593 | 0.07573 | 0.0345 | 19.2698
19.5 | 1.4231 | 0.08812 | 0.0292 | 16.1496
20 | 1.395 | 0.10017 | 0.0232 | 13.9263

## 95. Re 7M Mach 0.50 (1)
BIGFOIL.COM POLAR EXPORT
NACA67-512 a=0.0
NACA67-512 a=0.0 |  |  |  | Cl Max: | 1.232 | at alpha= | 20 | deg
JavaFoil+Calcfoil stall+Eppler ext transition |  |  |  | L/D Max: | 113.562 | at alpha= | 4 | deg
Re: | 7000000 |  |  | Cd Min: | 0.0053 | at alpha= | 1 | deg
Mach: | 0.5 |  |  | Cl=0 at alpha= | -2.4559 | deg
|  |  |  | @ Cl=0.1, Cd= | 0.0060503
|  |  |  | @ Cl=0.4, Cd= | 0.0068728
|  |  |  | @ Cl=0.6, Cd= | 0.0059318
alpha (deg) | Cl | Cd | Cm | Cl/Cd
-20 | -0.958 | 0.15505 | -0.006 | -6.18
-19.5 | -0.931 | 0.14872 | -0.007 | -6.262
-19 | -0.905 | 0.14372 | -0.007 | -6.296
-18.5 | -0.878 | 0.13909 | -0.008 | -6.314
-18 | -0.852 | 0.13449 | -0.008 | -6.332
-17.5 | -0.825 | 0.13275 | -0.008 | -6.215
-17 | -0.798 | 0.12586 | -0.009 | -6.338
-16.5 | -0.77 | 0.12225 | -0.009 | -6.296
-16 | -0.743 | 0.1145 | -0.009 | -6.489
-15.5 | -0.716 | 0.10573 | -0.01 | -6.772
-15 | -0.689 | 0.09939 | -0.01 | -6.933
-14.5 | -0.663 | 0.09282 | -0.011 | -7.138
-14 | -0.635 | 0.08727 | -0.011 | -7.281
-13.5 | -0.607 | 0.09649 | -0.011 | -6.287
-13 | -0.579 | 0.08869 | -0.012 | -6.534
-12.5 | -0.552 | 0.08151 | -0.012 | -6.777
-12 | -0.525 | 0.07573 | -0.013 | -6.937
-11.5 | -0.498 | 0.07068 | -0.013 | -7.048
-11 | -0.471 | 0.06594 | -0.014 | -7.147
-10.5 | -0.444 | 0.06146 | -0.015 | -7.23
-10 | -0.415 | 0.07225 | -0.013 | -5.738
-9.5 | -0.387 | 0.06378 | -0.014 | -6.072
-9 | -0.36 | 0.057 | -0.015 | -6.316
-8.5 | -0.333 | 0.0524 | -0.016 | -6.356
-8 | -0.306 | 0.04839 | -0.016 | -6.32
-7.5 | -0.279 | 0.04496 | -0.017 | -6.195
-7 | -0.25 | 0.05123 | -0.015 | -4.873
-6.5 | -0.222 | 0.04493 | -0.016 | -4.948
-6 | -0.195 | 0.04108 | -0.017 | -4.748
-5.5 | -0.253 | 0.03956 | -0.017 | -6.4
-5 | -0.246 | 0.03565 | -0.019 | -6.887
-4.5 | -0.258 | 0.00641 | -0.039 | -40.195
-4 | -0.201 | 0.00684 | -0.04 | -29.429
-3.5 | -0.139 | 0.00667 | -0.041 | -20.856
-3 | -0.074 | 0.00659 | -0.042 | -11.199
-2.5 | -0.006 | 0.00635 | -0.043 | -1.014
-2 | 0.062 | 0.00621 | -0.044 | 10.019
-1.5 | 0.131 | 0.00592 | -0.045 | 22.223
-1 | 0.201 | 0.00656 | -0.046 | 30.666
-0.5 | 0.271 | 0.00667 | -0.047 | 40.609
0 | 0.339 | 0.00681 | -0.048 | 49.857
0.5 | 0.407 | 0.00688 | -0.049 | 59.123
1 | 0.475 | 0.0053 | -0.05 | 89.731
1.5 | 0.543 | 0.00563 | -0.051 | 96.593
2 | 0.611 | 0.00599 | -0.052 | 102.009
2.5 | 0.679 | 0.00635 | -0.053 | 106.857
3 | 0.746 | 0.00675 | -0.055 | 110.503
3.5 | 0.812 | 0.00719 | -0.056 | 112.922
4 | 0.877 | 0.00772 | -0.057 | 113.562
4.5 | 0.941 | 0.00839 | -0.058 | 112.191
5 | 1.003 | 0.00916 | -0.059 | 109.444
5.5 | 1.061 | 0.01068 | -0.06 | 99.278
6 | 1.114 | 0.01122 | -0.061 | 99.266
6.5 | 1.161 | 0.01194 | -0.062 | 97.228
7 | 1.194 | 0.01298 | -0.063 | 91.934
7.5 | 1.202 | 0.01405 | -0.064 | 85.555
8 | 1.165 | 0.01553 | -0.065 | 75.034
8.5 | 0.932 | 0.01733 | -0.066 | 53.78
9 | 0.624 | 0.06093 | -0.037 | 10.247
9.5 | 0.781 | 0.02067 | -0.068 | 37.761
10 | 0.676 | 0.07023 | -0.036 | 9.628
10.5 | 0.836 | 0.02406 | -0.069 | 34.756
11 | 0.729 | 0.07957 | -0.037 | 9.155
11.5 | 0.9 | 0.02505 | -0.071 | 35.909
12 | 0.793 | 0.07845 | -0.047 | 10.11
12.5 | 0.81 | 0.0915 | -0.042 | 8.857
13 | 0.837 | 0.08831 | -0.043 | 9.479
13.5 | 0.862 | 0.09615 | -0.042 | 8.964
14 | 0.895 | 0.10046 | -0.048 | 8.907
14.5 | 0.931 | 0.10147 | -0.053 | 9.175
15 | 0.94 | 0.10922 | -0.045 | 8.611
15.5 | 0.978 | 0.1111 | -0.052 | 8.799
16 | 1.014 | 0.11251 | -0.057 | 9.01
16.5 | 1.021 | 0.12234 | -0.049 | 8.344
17 | 1.051 | 0.12775 | -0.052 | 8.228
17.5 | 1.1 | 0.11915 | -0.061 | 9.232
18 | 1.127 | 0.12536 | -0.063 | 8.994
18.5 | 1.128 | 0.14104 | -0.054 | 7.995
19 | 1.165 | 0.14018 | -0.06 | 8.309
19.5 | 1.209 | 0.13356 | -0.066 | 9.055
20 | 1.232 | 0.14426 | -0.066 | 8.539

## 96. Re 7M Mach 0.50 (2)
BIGFOIL.COM POLAR EXPORT
NACA67-512 a=0.0
NACA67-512 a=0.0 |  |  |  | Cl Max: | 1.2638 | at alpha= | 10.5 | deg
XFOIL ncrit=9 |  |  |  | L/D Max: | 129.075 | at alpha= | 3 | deg
Re: | 7000000 |  |  | Cd Min: | 0.23935 | at alpha= | -20 | deg
Mach: | 0.5 |  |  | Cl=0 at alpha= | -2.9884 | deg
|  |  |  | @ Cl=0.1, Cd= | 0.0053253
|  |  |  | @ Cl=0.4, Cd= | 0.005411
|  |  |  | @ Cl=0.6, Cd= | 0.004681
alpha (deg) | Cl | Cd | Cm | Cl/Cd
-20 | -0.5563 | 0.23935 | -0.0088 | -2.3242
-19.5 | -0.5353 | 0.23146 | -0.0135 | -2.3127
-18.5 | -0.4914 | 0.21705 | -0.0227 | -2.264
-18 | -0.4696 | 0.20907 | -0.0272 | -2.2461
-17.5 | -0.4485 | 0.20156 | -0.0317 | -2.2251
-17 | -0.4313 | 0.19236 | -0.0362 | -2.2422
-16.5 | -0.4119 | 0.18385 | -0.0406 | -2.2404
-16 | -0.3904 | 0.1768 | -0.0451 | -2.2081
-15.5 | -0.3718 | 0.16872 | -0.0495 | -2.2037
-15 | -0.3514 | 0.16117 | -0.0538 | -2.1803
-14 | -0.3174 | 0.14473 | -0.0626 | -2.193
-13.5 | -0.2991 | 0.13734 | -0.0668 | -2.1778
-13 | -0.285 | 0.12898 | -0.0711 | -2.2096
-12.5 | -0.2742 | 0.12037 | -0.0755 | -2.278
-12 | -0.2554 | 0.11398 | -0.0792 | -2.2407
-11.5 | -0.2425 | 0.10634 | -0.0832 | -2.2804
-11 | -0.2355 | 0.09787 | -0.0874 | -2.4063
-10.5 | -0.2291 | 0.08984 | -0.0915 | -2.5501
-10 | -0.2282 | 0.08143 | -0.0956 | -2.8024
-9.5 | -0.2278 | 0.0736 | -0.0996 | -3.0951
-9 | -0.2247 | 0.06669 | -0.1035 | -3.3693
-8.5 | -0.2494 | 0.05753 | -0.1095 | -4.3351
-8 | -0.2592 | 0.05246 | -0.1085 | -4.9409
-7.5 | -0.2932 | 0.04627 | -0.1021 | -6.3367
-7 | -0.3037 | 0.03962 | -0.0969 | -7.6653
-6.5 | -0.311 | 0.03203 | -0.0901 | -9.7096
-6 | -0.3183 | 0.02303 | -0.0812 | -13.8211
-5.5 | -0.3066 | 0.01478 | -0.0732 | -20.7442
-5 | -0.2636 | 0.00758 | -0.0698 | -34.7757
-4.5 | -0.1975 | 0.00678 | -0.0677 | -29.1298
-4 | -0.1317 | 0.0063 | -0.0659 | -20.9048
-3.5 | -0.0672 | 0.00591 | -0.0644 | -11.3706
-3 | -0.0015 | 0.00568 | -0.0635 | -0.26408
-2.5 | 0.0633 | 0.00541 | -0.0628 | 11.7006
-2 | 0.1283 | 0.00526 | -0.0624 | 24.3916
-1.5 | 0.1928 | 0.00513 | -0.062 | 37.5828
-1 | 0.2556 | 0.00509 | -0.0615 | 50.2161
-0.5 | 0.3158 | 0.0052 | -0.0606 | 60.7308
0 | 0.3747 | 0.00534 | -0.0596 | 70.1685
0.5 | 0.4317 | 0.0055 | -0.0582 | 78.4909
1 | 0.4829 | 0.00549 | -0.0557 | 87.9599
1.5 | 0.507 | 0.00409 | -0.0482 | 123.9609
2 | 0.56 | 0.00443 | -0.0459 | 126.4108
2.5 | 0.611 | 0.00475 | -0.0431 | 128.6316
3 | 0.6557 | 0.00508 | -0.0388 | 129.0748
3.5 | 0.6897 | 0.00559 | -0.0325 | 123.381
4 | 0.7233 | 0.00629 | -0.0263 | 114.9921
4.5 | 0.7635 | 0.00696 | -0.0214 | 109.6983
5 | 0.806 | 0.00762 | -0.017 | 105.7743
5.5 | 0.8454 | 0.00842 | -0.012 | 100.4038
6 | 0.8855 | 0.0093 | -0.0072 | 95.2151
6.5 | 0.9253 | 0.01024 | -0.0022 | 90.3613
7 | 0.9731 | 0.01097 | 0.0016 | 88.7056
7.5 | 1.0207 | 0.01176 | 0.0055 | 86.7942
8 | 1.0672 | 0.01263 | 0.0098 | 84.4972
8.5 | 1.1137 | 0.0136 | 0.0142 | 81.8897
9 | 1.1573 | 0.01472 | 0.0191 | 78.6209
9.5 | 1.1998 | 0.01599 | 0.0243 | 75.0344
10 | 1.2386 | 0.01757 | 0.0301 | 70.4952
10.5 | 1.2638 | 0.01989 | 0.0375 | 63.5395
11 | 1.2618 | 0.02379 | 0.0466 | 53.0391
11.5 | 1.2413 | 0.02926 | 0.0548 | 42.4231
12 | 1.2147 | 0.03901 | 0.0551 | 31.1382
12.5 | 1.1866 | 0.05035 | 0.0514 | 23.567
13 | 1.1563 | 0.06287 | 0.0451 | 18.3919
13.5 | 1.1103 | 0.07145 | 0.0481 | 15.5395
14 | 1.0741 | 0.08404 | 0.0423 | 12.7808
14.5 | 1.043 | 0.09718 | 0.0351 | 10.7327
15 | 1.0138 | 0.11105 | 0.0269 | 9.1292
15.5 | 0.9916 | 0.12443 | 0.0189 | 7.9691

## 97. Re 8M Mach 0.00 (1)
BIGFOIL.COM POLAR EXPORT
NACA67-512 a=0.0
NACA67-512 a=0.0 |  |  |  | Cl Max: | 1.293 | at alpha= | 11 | deg
JavaFoil+Calcfoil stall+Eppler ext transition |  |  |  | L/D Max: | 121.589 | at alpha= | 2 | deg
Re: | 8000000 |  |  | Cd Min: | 0.00416 | at alpha= | 0.5 | deg
Mach: | 0 |  |  | Cl=0 at alpha= | -2.45 | deg
|  |  |  | @ Cl=0.1, Cd= | 0.006513
|  |  |  | @ Cl=0.4, Cd= | 0.004282
|  |  |  | @ Cl=0.6, Cd= | 0.0055907
alpha (deg) | Cl | Cd | Cm | Cl/Cd
-16.5 | -0.425 | 0.1247 | -0.007 | -3.405
-16 | -0.44 | 0.12021 | -0.007 | -3.657
-15.5 | -0.454 | 0.11453 | -0.008 | -3.965
-15 | -0.468 | 0.11049 | -0.008 | -4.238
-14.5 | -0.482 | 0.10532 | -0.008 | -4.573
-14 | -0.494 | 0.09762 | -0.009 | -5.062
-13.5 | -0.506 | 0.09169 | -0.009 | -5.514
-13 | -0.515 | 0.0868 | -0.009 | -5.936
-12.5 | -0.523 | 0.08113 | -0.01 | -6.444
-12 | -0.528 | 0.07641 | -0.01 | -6.913
-11.5 | -0.531 | 0.07238 | -0.011 | -7.332
-11 | -0.53 | 0.06793 | -0.011 | -7.808
-10.5 | -0.526 | 0.06434 | -0.012 | -8.18
-10 | -0.519 | 0.05943 | -0.012 | -8.737
-9.5 | -0.508 | 0.05609 | -0.013 | -9.054
-9 | -0.493 | 0.05191 | -0.014 | -9.503
-8.5 | -0.476 | 0.04686 | -0.015 | -10.16
-8 | -0.461 | 0.0385 | -0.018 | -11.968
-7.5 | -0.522 | 0.00773 | -0.028 | -67.603
-7 | -0.484 | 0.0075 | -0.029 | -64.476
-6.5 | -0.441 | 0.00728 | -0.03 | -60.607
-6 | -0.395 | 0.00698 | -0.031 | -56.593
-5.5 | -0.345 | 0.00679 | -0.032 | -50.845
-5 | -0.293 | 0.00665 | -0.033 | -44.036
-4.5 | -0.238 | 0.00659 | -0.034 | -36.053
-4 | -0.181 | 0.00648 | -0.034 | -27.962
-3.5 | -0.123 | 0.0064 | -0.035 | -19.303
-3 | -0.065 | 0.00642 | -0.036 | -10.118
-2.5 | -0.006 | 0.00646 | -0.037 | -0.871
-2 | 0.054 | 0.00649 | -0.038 | 8.341
-1.5 | 0.114 | 0.00652 | -0.039 | 17.514
-1 | 0.174 | 0.00636 | -0.04 | 27.446
-0.5 | 0.235 | 0.00643 | -0.041 | 36.536
0 | 0.295 | 0.00649 | -0.042 | 45.523
0.5 | 0.355 | 0.00416 | -0.043 | 85.315
1 | 0.414 | 0.00432 | -0.044 | 95.773
1.5 | 0.474 | 0.00453 | -0.045 | 104.505
2 | 0.533 | 0.00438 | -0.046 | 121.589
2.5 | 0.592 | 0.00555 | -0.047 | 106.641
3 | 0.651 | 0.00585 | -0.047 | 111.199
3.5 | 0.709 | 0.00615 | -0.048 | 115.376
4 | 0.767 | 0.0065 | -0.049 | 117.856
4.5 | 0.824 | 0.00691 | -0.05 | 119.204
5 | 0.88 | 0.00741 | -0.051 | 118.664
5.5 | 0.934 | 0.00788 | -0.052 | 118.652
6 | 0.987 | 0.00885 | -0.053 | 111.58
6.5 | 1.038 | 0.00935 | -0.054 | 111.095
7 | 1.086 | 0.00977 | -0.055 | 111.126
7.5 | 1.131 | 0.01023 | -0.056 | 110.537
8 | 1.171 | 0.01085 | -0.057 | 107.956
8.5 | 1.208 | 0.01137 | -0.058 | 106.197
9 | 1.24 | 0.01199 | -0.059 | 103.392
9.5 | 1.267 | 0.01266 | -0.06 | 100.072
10 | 1.283 | 0.01336 | -0.06 | 96.051
10.5 | 1.291 | 0.01405 | -0.061 | 91.925
11 | 1.293 | 0.01474 | -0.062 | 87.717
11.5 | 1.286 | 0.01554 | -0.063 | 82.732
12 | 1.272 | 0.01659 | -0.064 | 76.687
12.5 | 1.251 | 0.01761 | -0.065 | 71.035
13 | 1.224 | 0.01893 | -0.066 | 64.66
13.5 | 1.19 | 0.02055 | -0.066 | 57.941
14 | 1.152 | 0.02217 | -0.067 | 51.981
14.5 | 1.112 | 0.02361 | -0.068 | 47.095
15 | 1.066 | 0.026 | -0.068 | 41.007
15.5 | 0.995 | 0.0361 | -0.066 | 27.561
16 | 0.894 | 0.06596 | -0.06 | 13.553

## 98. Re 8M Mach 0.00 (2)
BIGFOIL.COM POLAR EXPORT
NACA67-512 a=0.0
NACA67-512 a=0.0 |  |  |  | Cl Max: | 1.6536 | at alpha= | 20 | deg
XFOIL ncrit=9 |  |  |  | L/D Max: | 128.918 | at alpha= | 3 | deg
Re: | 8000000 |  |  | Cd Min: | 0.04929 | at alpha= | 20 | deg
Mach: | 0 |  |  | Cl=0 at alpha= | -2.814 | deg
|  |  |  | @ Cl=0.1, Cd= | 0.0049457
|  |  |  | @ Cl=0.4, Cd= | 0.0050989
|  |  |  | @ Cl=0.6, Cd= | 0.0046818
alpha (deg) | Cl | Cd | Cm | Cl/Cd
-18 | -1.303 | 0.0314 | -0.0906 | -41.4968
-17.5 | -1.3419 | 0.02599 | -0.0813 | -51.6314
-17 | -1.3344 | 0.02389 | -0.0755 | -55.856
-16.5 | -1.3203 | 0.02233 | -0.0699 | -59.1267
-16 | -1.3058 | 0.02042 | -0.0642 | -63.9471
-15.5 | -1.2772 | 0.01876 | -0.0608 | -68.081
-15 | -1.2434 | 0.0173 | -0.0581 | -71.8728
-14.5 | -1.2046 | 0.01612 | -0.056 | -74.727
-14 | -1.1625 | 0.01519 | -0.0544 | -76.5306
-13.5 | -1.1186 | 0.01429 | -0.053 | -78.2785
-13 | -1.0729 | 0.01344 | -0.0518 | -79.8289
-12.5 | -1.0251 | 0.0128 | -0.051 | -80.0859
-12 | -0.9764 | 0.01217 | -0.0502 | -80.2301
-11.5 | -0.9279 | 0.01138 | -0.0495 | -81.5378
-11 | -0.8787 | 0.01059 | -0.0488 | -82.9745
-10.5 | -0.8284 | 0.00995 | -0.0483 | -83.2563
-10 | -0.7771 | 0.00939 | -0.0479 | -82.7583
-9.5 | -0.7249 | 0.00891 | -0.0476 | -81.358
-9 | -0.6722 | 0.0085 | -0.0475 | -79.0824
-8.5 | -0.6188 | 0.00817 | -0.0474 | -75.7405
-8 | -0.5665 | 0.00769 | -0.0471 | -73.6671
-7.5 | -0.5136 | 0.00731 | -0.0469 | -70.2599
-7 | -0.46 | 0.00701 | -0.0468 | -65.6205
-6.5 | -0.4055 | 0.00674 | -0.0469 | -60.1632
-6 | -0.3518 | 0.0064 | -0.0468 | -54.9688
-5.5 | -0.2973 | 0.00616 | -0.0469 | -48.263
-5 | -0.2423 | 0.00598 | -0.0471 | -40.5184
-4.5 | -0.1875 | 0.00572 | -0.0472 | -32.7797
-4 | -0.132 | 0.00552 | -0.0474 | -23.913
-3.5 | -0.0761 | 0.00538 | -0.0478 | -14.145
-3 | -0.0208 | 0.0052 | -0.0481 | -4
-2.5 | 0.0351 | 0.00506 | -0.0484 | 6.9368
-2 | 0.0912 | 0.00496 | -0.0488 | 18.3871
-1.5 | 0.1465 | 0.00487 | -0.0491 | 30.0821
-1 | 0.2012 | 0.00491 | -0.0493 | 40.9776
-0.5 | 0.2546 | 0.005 | -0.0492 | 50.92
0 | 0.3076 | 0.00512 | -0.049 | 60.0781
0.5 | 0.3594 | 0.0052 | -0.0487 | 69.1154
1 | 0.4076 | 0.00508 | -0.0477 | 80.2362
1.5 | 0.441 | 0.00383 | -0.0441 | 115.1436
2 | 0.4928 | 0.00408 | -0.0438 | 120.7843
2.5 | 0.5453 | 0.00431 | -0.0436 | 126.5197
3 | 0.5956 | 0.00462 | -0.043 | 128.9177
3.5 | 0.639 | 0.00523 | -0.0411 | 122.1797
4 | 0.687 | 0.00561 | -0.04 | 122.4599
4.5 | 0.7343 | 0.00601 | -0.0389 | 122.1797
5 | 0.7798 | 0.00644 | -0.0374 | 121.087
5.5 | 0.8228 | 0.00691 | -0.0355 | 119.0738
6 | 0.8614 | 0.00747 | -0.0326 | 115.3146
7 | 0.9367 | 0.00831 | -0.0265 | 112.7196
7.5 | 0.9777 | 0.00871 | -0.0243 | 112.2503
8 | 1.0187 | 0.00911 | -0.0221 | 111.8222
8.5 | 1.0588 | 0.00956 | -0.0199 | 110.7531
9 | 1.0977 | 0.01008 | -0.0176 | 108.8988
9.5 | 1.1361 | 0.01062 | -0.0152 | 106.9774
10 | 1.1742 | 0.01119 | -0.0129 | 104.933
10.5 | 1.211 | 0.01179 | -0.0104 | 102.7142
11 | 1.2479 | 0.01243 | -0.0081 | 100.3942
11.5 | 1.2815 | 0.01317 | -0.0053 | 97.3045
12 | 1.3166 | 0.01385 | -0.0029 | 95.0614
12.5 | 1.3475 | 0.01472 | 0.0001 | 91.5421
13 | 1.3781 | 0.01559 | 0.003 | 88.3964
13.5 | 1.4352 | 0.01676 | -0.0003 | 85.6325
14 | 1.4891 | 0.01824 | -0.0034 | 81.6393
15.5 | 1.5429 | 0.02225 | 0.0099 | 69.3438
16 | 1.5615 | 0.0242 | 0.013 | 64.5248
16.5 | 1.5804 | 0.02623 | 0.0157 | 60.2516
17.5 | 1.612 | 0.03107 | 0.0208 | 51.8828
18 | 1.6259 | 0.03382 | 0.0228 | 48.0751
18.5 | 1.6386 | 0.03686 | 0.0245 | 44.4547
19 | 1.6458 | 0.04055 | 0.0261 | 40.5869
19.5 | 1.6502 | 0.04472 | 0.0272 | 36.9007
20 | 1.6536 | 0.04929 | 0.0278 | 33.5484

## 99. Re 8M Mach 0.10 (1)
BIGFOIL.COM POLAR EXPORT
NACA67-512 a=0.0
NACA67-512 a=0.0 |  |  |  | Cl Max: | 1.288 | at alpha= | 10.5 | deg
JavaFoil+Calcfoil stall+Eppler ext transition |  |  |  | L/D Max: | 121.705 | at alpha= | 2 | deg
Re: | 8000000 |  |  | Cd Min: | 0.00417 | at alpha= | 0.5 | deg
Mach: | 0.1 |  |  | Cl=0 at alpha= | -2.45 | deg
|  |  |  | @ Cl=0.1, Cd= | 0.0065226
|  |  |  | @ Cl=0.4, Cd= | 0.004302
|  |  |  | @ Cl=0.6, Cd= | 0.0056246
alpha (deg) | Cl | Cd | Cm | Cl/Cd
-12.5 | -0.5 | 0.08216 | -0.01 | -6.082
-12 | -0.508 | 0.07881 | -0.01 | -6.444
-11.5 | -0.514 | 0.07327 | -0.011 | -7.01
-11 | -0.516 | 0.06855 | -0.011 | -7.531
-10.5 | -0.515 | 0.06482 | -0.012 | -7.942
-10 | -0.51 | 0.06016 | -0.012 | -8.482
-9.5 | -0.501 | 0.05666 | -0.013 | -8.843
-9 | -0.488 | 0.05256 | -0.014 | -9.287
-8.5 | -0.471 | 0.04869 | -0.015 | -9.675
-8 | -0.452 | 0.04334 | -0.017 | -10.431
-7.5 | -0.521 | 0.0078 | -0.028 | -66.82
-7 | -0.484 | 0.0076 | -0.029 | -63.691
-6.5 | -0.442 | 0.0073 | -0.03 | -60.547
-6 | -0.396 | 0.00707 | -0.031 | -55.989
-5.5 | -0.347 | 0.00679 | -0.032 | -51.038
-5 | -0.294 | 0.00666 | -0.033 | -44.155
-4.5 | -0.239 | 0.00658 | -0.034 | -36.286
-4 | -0.182 | 0.00648 | -0.035 | -28.063
-3.5 | -0.124 | 0.00645 | -0.036 | -19.224
-3 | -0.065 | 0.00643 | -0.036 | -10.143
-2.5 | -0.006 | 0.00643 | -0.037 | -0.879
-2 | 0.054 | 0.0065 | -0.038 | 8.366
-1.5 | 0.115 | 0.00653 | -0.039 | 17.572
-1 | 0.175 | 0.00637 | -0.04 | 27.528
-0.5 | 0.236 | 0.00649 | -0.041 | 36.372
0 | 0.297 | 0.00656 | -0.042 | 45.262
0.5 | 0.356 | 0.00417 | -0.043 | 85.361
1 | 0.416 | 0.00435 | -0.044 | 95.695
1.5 | 0.476 | 0.00455 | -0.045 | 104.677
2 | 0.536 | 0.0044 | -0.046 | 121.705
2.5 | 0.595 | 0.0056 | -0.047 | 106.188
3 | 0.654 | 0.00589 | -0.048 | 111.094
3.5 | 0.713 | 0.00618 | -0.049 | 115.278
4 | 0.77 | 0.00654 | -0.05 | 117.766
4.5 | 0.828 | 0.00695 | -0.051 | 119.115
5 | 0.884 | 0.00746 | -0.051 | 118.396
5.5 | 0.939 | 0.00793 | -0.052 | 118.332
6 | 0.991 | 0.00891 | -0.053 | 111.309
6.5 | 1.043 | 0.00941 | -0.054 | 110.786
7 | 1.091 | 0.00986 | -0.055 | 110.674
7.5 | 1.135 | 0.01032 | -0.056 | 109.992
8 | 1.175 | 0.01095 | -0.057 | 107.266
8.5 | 1.211 | 0.01148 | -0.058 | 105.504
9 | 1.242 | 0.0121 | -0.059 | 102.66
9.5 | 1.268 | 0.01279 | -0.06 | 99.106
10 | 1.282 | 0.01353 | -0.061 | 94.796
10.5 | 1.288 | 0.01418 | -0.062 | 90.804
11 | 1.286 | 0.01498 | -0.063 | 85.848
11.5 | 1.276 | 0.01579 | -0.063 | 80.778
12 | 1.257 | 0.01697 | -0.064 | 74.071
12.5 | 1.232 | 0.01797 | -0.065 | 68.531
13 | 1.199 | 0.01949 | -0.066 | 61.514
13.5 | 1.161 | 0.0207 | -0.067 | 56.08
14 | 1.115 | 0.02311 | -0.067 | 48.233
14.5 | 1.068 | 0.02473 | -0.068 | 43.188
15 | 1.016 | 0.0277 | -0.068 | 36.684
15.5 | 0.891 | 0.06088 | -0.06 | 14.636

## 100. Re 8M Mach 0.10 (2)
BIGFOIL.COM POLAR EXPORT
NACA67-512 a=0.0
NACA67-512 a=0.0 |  |  |  | Cl Max: | 1.6366 | at alpha= | 19.5 | deg
XFOIL ncrit=9 |  |  |  | L/D Max: | 129.266 | at alpha= | 3 | deg
Re: | 8000000 |  |  | Cd Min: | 0.05371 | at alpha= | 20 | deg
Mach: | 0.1 |  |  | Cl=0 at alpha= | -2.8185 | deg
|  |  |  | @ Cl=0.1, Cd= | 0.0049574
|  |  |  | @ Cl=0.4, Cd= | 0.005115
|  |  |  | @ Cl=0.6, Cd= | 0.0046511
alpha (deg) | Cl | Cd | Cm | Cl/Cd
-16 | -1.2609 | 0.02535 | -0.0761 | -49.7396
-15 | -1.2377 | 0.01979 | -0.0643 | -62.5417
-14.5 | -1.2052 | 0.01799 | -0.0611 | -66.9928
-14 | -1.1681 | 0.01644 | -0.0585 | -71.0523
-13.5 | -1.1261 | 0.01524 | -0.0565 | -73.8911
-13 | -1.0811 | 0.01418 | -0.0549 | -76.2412
-12.5 | -1.0336 | 0.01337 | -0.0536 | -77.3074
-12 | -0.9848 | 0.01263 | -0.0526 | -77.9731
-11.5 | -0.9349 | 0.01195 | -0.0517 | -78.2343
-11 | -0.8855 | 0.01103 | -0.0508 | -80.2811
-10.5 | -0.8349 | 0.01027 | -0.05 | -81.295
-10 | -0.7831 | 0.00962 | -0.0494 | -81.4033
-9.5 | -0.7304 | 0.00908 | -0.049 | -80.4405
-9 | -0.6772 | 0.00862 | -0.0487 | -78.5615
-8.5 | -0.6232 | 0.00826 | -0.0485 | -75.4479
-8 | -0.5699 | 0.00781 | -0.0482 | -72.9706
-7.5 | -0.5168 | 0.00739 | -0.0478 | -69.9323
-7 | -0.4627 | 0.00706 | -0.0477 | -65.5382
-6.5 | -0.4078 | 0.00678 | -0.0476 | -60.1475
-6 | -0.3535 | 0.00644 | -0.0475 | -54.8913
-5.5 | -0.2987 | 0.00618 | -0.0475 | -48.3333
-4.5 | -0.1881 | 0.00574 | -0.0477 | -32.77
-4 | -0.1324 | 0.00553 | -0.0479 | -23.9421
-3.5 | -0.0761 | 0.00539 | -0.0483 | -14.1187
-3 | -0.0204 | 0.00521 | -0.0485 | -3.9155
-2.5 | 0.0358 | 0.00506 | -0.0488 | 7.0751
-2 | 0.0922 | 0.00497 | -0.0492 | 18.5513
-1.5 | 0.1478 | 0.00488 | -0.0495 | 30.2869
-1 | 0.2028 | 0.00491 | -0.0496 | 41.3035
0 | 0.3096 | 0.00512 | -0.0494 | 60.4688
0.5 | 0.3617 | 0.00521 | -0.049 | 69.4242
1 | 0.4101 | 0.00509 | -0.048 | 80.5697
1.5 | 0.4434 | 0.00384 | -0.0443 | 115.4688
2 | 0.4953 | 0.00409 | -0.0439 | 121.1002
2.5 | 0.5479 | 0.00433 | -0.0437 | 126.5358
3 | 0.5985 | 0.00463 | -0.0431 | 129.2657
3.5 | 0.6418 | 0.00524 | -0.041 | 122.4809
4 | 0.6897 | 0.00563 | -0.0399 | 122.5044
4.5 | 0.737 | 0.00603 | -0.0387 | 122.2222
5 | 0.7824 | 0.00646 | -0.0371 | 121.1146
5.5 | 0.8252 | 0.00694 | -0.035 | 118.9049
6 | 0.8612 | 0.00748 | -0.0315 | 115.1337
7 | 0.9376 | 0.00837 | -0.0254 | 112.0191
7.5 | 0.979 | 0.00877 | -0.0232 | 111.6306
8 | 1.0201 | 0.00919 | -0.021 | 111.0011
8.5 | 1.0609 | 0.00965 | -0.0188 | 109.9378
9 | 1.1001 | 0.01018 | -0.0164 | 108.0648
9.5 | 1.138 | 0.01075 | -0.0138 | 105.8605
10 | 1.1767 | 0.01134 | -0.0115 | 103.7654
10.5 | 1.2137 | 0.01194 | -0.0089 | 101.6499
11 | 1.25 | 0.01264 | -0.0064 | 98.8924
11.5 | 1.2849 | 0.01336 | -0.0037 | 96.1751
12 | 1.3185 | 0.01413 | -0.0009 | 93.3121
12.5 | 1.3492 | 0.01504 | 0.0023 | 89.7074
13 | 1.3838 | 0.01592 | 0.0045 | 86.9221
13.5 | 1.4404 | 0.01727 | 0.0013 | 83.4047
14 | 1.4951 | 0.01876 | -0.0017 | 79.6962
15.5 | 1.5437 | 0.02313 | 0.0127 | 66.7402
16 | 1.56 | 0.02535 | 0.0161 | 61.5385
17 | 1.5984 | 0.02971 | 0.0211 | 53.8001
17.5 | 1.6094 | 0.0327 | 0.0237 | 49.2171
18 | 1.6218 | 0.03577 | 0.0258 | 45.3397
18.5 | 1.6322 | 0.03921 | 0.0274 | 41.6271
19 | 1.6361 | 0.04342 | 0.0289 | 37.6808
19.5 | 1.6366 | 0.04827 | 0.0298 | 33.9051
20 | 1.6345 | 0.05371 | 0.03 | 30.4319

## 101. Re 8M Mach 0.25 (1)
BIGFOIL.COM POLAR EXPORT
NACA67-512 a=0.0
NACA67-512 a=0.0 |  |  |  | Cl Max: | 1.266 | at alpha= | 9.5 | deg
JavaFoil+Calcfoil stall+Eppler ext transition |  |  |  | L/D Max: | 118.323 | at alpha= | 4.5 | deg
Re: | 8000000 |  |  | Cd Min: | 0.00424 | at alpha= | 0.5 | deg
Mach: | 0.25 |  |  | Cl=0 at alpha= | -2.4516 | deg
|  |  |  | @ Cl=0.1, Cd= | 0.0064626
|  |  |  | @ Cl=0.4, Cd= | 0.0043348
|  |  |  | @ Cl=0.6, Cd= | 0.10281
alpha (deg) | Cl | Cd | Cm | Cl/Cd
-14 | -0.096 | 0.10507 | -0.009 | -0.912
-13.5 | -0.187 | 0.09863 | -0.009 | -1.9
-13 | -0.241 | 0.09115 | -0.01 | -2.649
-12.5 | -0.287 | 0.0861 | -0.01 | -3.337
-12 | -0.328 | 0.0815 | -0.01 | -4.019
-11.5 | -0.363 | 0.0774 | -0.011 | -4.684
-11 | -0.392 | 0.07508 | -0.011 | -5.216
-10.5 | -0.415 | 0.07113 | -0.011 | -5.833
-10 | -0.432 | 0.0652 | -0.012 | -6.626
-9.5 | -0.442 | 0.06046 | -0.012 | -7.312
-9 | -0.445 | 0.05624 | -0.013 | -7.913
-8.5 | -0.441 | 0.05182 | -0.014 | -8.508
-8 | -0.43 | 0.04765 | -0.015 | -9.028
-7.5 | -0.413 | 0.04336 | -0.016 | -9.532
-7 | -0.392 | 0.03868 | -0.018 | -10.127
-6.5 | -0.442 | 0.0075 | -0.031 | -58.947
-6 | -0.399 | 0.00721 | -0.032 | -55.426
-5.5 | -0.352 | 0.00698 | -0.033 | -50.357
-5 | -0.3 | 0.00682 | -0.034 | -43.893
-4.5 | -0.244 | 0.00676 | -0.035 | -36.088
-4 | -0.186 | 0.00662 | -0.036 | -28.145
-3.5 | -0.127 | 0.00651 | -0.036 | -19.527
-3 | -0.067 | 0.00653 | -0.037 | -10.236
-2.5 | -0.006 | 0.00657 | -0.038 | -0.883
-2 | 0.056 | 0.00664 | -0.039 | 8.414
-1.5 | 0.118 | 0.00639 | -0.04 | 18.462
-1 | 0.18 | 0.00644 | -0.041 | 27.952
-0.5 | 0.242 | 0.00658 | -0.042 | 36.841
0 | 0.305 | 0.00628 | -0.043 | 48.548
0.5 | 0.366 | 0.00424 | -0.044 | 86.204
1 | 0.427 | 0.00441 | -0.045 | 96.916
1.5 | 0.489 | 0.00517 | -0.046 | 94.544
2 | 0.55 | 0.00544 | -0.047 | 101.05
2.5 | 0.611 | 0.00571 | -0.048 | 106.913
3 | 0.671 | 0.00602 | -0.049 | 111.454
3.5 | 0.731 | 0.00634 | -0.05 | 115.242
4 | 0.79 | 0.00673 | -0.051 | 117.486
4.5 | 0.849 | 0.00717 | -0.052 | 118.323
5 | 0.906 | 0.00772 | -0.053 | 117.319
5.5 | 0.962 | 0.00822 | -0.054 | 117.054
6 | 1.015 | 0.00935 | -0.055 | 108.649
6.5 | 1.067 | 0.0098 | -0.056 | 108.874
7 | 1.114 | 0.01028 | -0.057 | 108.44
7.5 | 1.157 | 0.01085 | -0.058 | 106.593
8 | 1.194 | 0.01149 | -0.059 | 103.944
8.5 | 1.225 | 0.01211 | -0.06 | 101.131
9 | 1.249 | 0.01291 | -0.06 | 96.733
9.5 | 1.266 | 0.01359 | -0.061 | 93.154
10 | 1.265 | 0.01445 | -0.062 | 87.556
10.5 | 1.252 | 0.01541 | -0.063 | 81.202
11 | 1.224 | 0.01649 | -0.064 | 74.239
11.5 | 1.184 | 0.01764 | -0.065 | 67.102
12 | 1.129 | 0.01903 | -0.066 | 59.343
12.5 | 1.059 | 0.02153 | -0.066 | 49.165
13 | 0.978 | 0.02384 | -0.067 | 41.024
13.5 | 0.778 | 0.07567 | -0.05 | 10.278
14 | 0.696 | 0.08098 | -0.05 | 8.589
14.5 | 0.593 | 0.10281 | -0.041 | 5.768

## 102. Re 8M Mach 0.25 (2)
BIGFOIL.COM POLAR EXPORT
NACA67-512 a=0.0
NACA67-512 a=0.0 |  |  |  | Cl Max: | 1.5566 | at alpha= | 17 | deg
XFOIL ncrit=9 |  |  |  | L/D Max: | 130.896 | at alpha= | 3 | deg
Re: | 8000000 |  |  | Cd Min: | 0.16316 | at alpha= | -16 | deg
Mach: | 0.25 |  |  | Cl=0 at alpha= | -2.8432 | deg
|  |  |  | @ Cl=0.1, Cd= | 0.0049867
|  |  |  | @ Cl=0.4, Cd= | 0.0052135
|  |  |  | @ Cl=0.6, Cd= | 0.0046128
alpha (deg) | Cl | Cd | Cm | Cl/Cd
-16 | -0.3946 | 0.16316 | -0.0429 | -2.4185
-15.5 | -0.3845 | 0.15435 | -0.047 | -2.4911
-14.5 | -0.3925 | 0.12983 | -0.0576 | -3.0232
-14 | -0.3651 | 0.12668 | -0.0602 | -2.8821
-13.5 | -0.4233 | 0.10429 | -0.07 | -4.0589
-13 | -0.4908 | 0.0842 | -0.0809 | -5.829
-12.5 | -0.5204 | 0.07229 | -0.0884 | -7.1988
-12 | -0.5867 | 0.05892 | -0.0967 | -9.9576
-11.5 | -0.6694 | 0.05 | -0.0886 | -13.388
-11 | -0.899 | 0.01744 | -0.0653 | -51.5482
-10.5 | -0.8632 | 0.01398 | -0.0616 | -61.7454
-10 | -0.8131 | 0.01225 | -0.0594 | -66.3755
-9.5 | -0.7607 | 0.01064 | -0.0576 | -71.4944
-9 | -0.7047 | 0.00972 | -0.0563 | -72.5
-8.5 | -0.648 | 0.00899 | -0.0552 | -72.0801
-8 | -0.5907 | 0.00847 | -0.0544 | -69.7403
-7.5 | -0.5337 | 0.00797 | -0.0535 | -66.9636
-7 | -0.4775 | 0.00741 | -0.0527 | -64.4399
-6.5 | -0.4204 | 0.00701 | -0.0521 | -59.9715
-6 | -0.3629 | 0.00669 | -0.0517 | -54.2451
-5.5 | -0.3064 | 0.00634 | -0.0511 | -48.3281
-5 | -0.2492 | 0.00609 | -0.0509 | -40.9195
-4.5 | -0.1912 | 0.00586 | -0.0508 | -32.628
-4 | -0.134 | 0.0056 | -0.0507 | -23.9286
-3.5 | -0.076 | 0.00543 | -0.0508 | -13.9963
-3 | -0.0181 | 0.00526 | -0.0509 | -3.4411
-2.5 | 0.0396 | 0.0051 | -0.0511 | 7.7647
-2 | 0.0979 | 0.00499 | -0.0514 | 19.6192
-1.5 | 0.155 | 0.0049 | -0.0516 | 31.6327
-1 | 0.2115 | 0.00494 | -0.0516 | 42.8138
-0.5 | 0.2664 | 0.00503 | -0.0514 | 52.9622
0 | 0.3209 | 0.00515 | -0.0511 | 62.3107
0.5 | 0.3744 | 0.00526 | -0.0507 | 71.1787
1 | 0.424 | 0.00517 | -0.0495 | 82.0116
1.5 | 0.4559 | 0.00387 | -0.0452 | 117.8036
2 | 0.5088 | 0.00415 | -0.0447 | 122.6024
2.5 | 0.5617 | 0.0044 | -0.0441 | 127.6591
3 | 0.6139 | 0.00469 | -0.0434 | 130.8955
3.5 | 0.6562 | 0.00531 | -0.0407 | 123.5782
4 | 0.7039 | 0.00572 | -0.0391 | 123.0594
4.5 | 0.7504 | 0.00614 | -0.0372 | 122.215
5.5 | 0.8288 | 0.00705 | -0.0304 | 117.5603
6 | 0.862 | 0.00771 | -0.0259 | 111.8029
6.5 | 0.9017 | 0.00825 | -0.0227 | 109.297
7 | 0.944 | 0.00869 | -0.02 | 108.6306
7.5 | 0.9869 | 0.00917 | -0.0176 | 107.6227
8 | 1.0294 | 0.00966 | -0.015 | 106.5631
8.5 | 1.0711 | 0.01019 | -0.0124 | 105.1129
9 | 1.1116 | 0.0108 | -0.0096 | 102.9259
9.5 | 1.1514 | 0.01144 | -0.0067 | 100.6469
10 | 1.1894 | 0.01218 | -0.0036 | 97.6519
10.5 | 1.2278 | 0.01292 | -0.0006 | 95.031
11 | 1.2642 | 0.01376 | 0.0026 | 91.875
11.5 | 1.2994 | 0.01468 | 0.0059 | 88.515
12 | 1.3306 | 0.01576 | 0.0098 | 84.4289
12.5 | 1.3608 | 0.01685 | 0.0138 | 80.7596
13 | 1.4116 | 0.0184 | 0.0128 | 76.7174
13.5 | 1.4691 | 0.02017 | 0.0103 | 72.8359
15 | 1.5225 | 0.02649 | 0.0241 | 57.4745
15.5 | 1.5346 | 0.02951 | 0.0279 | 52.0027
16 | 1.5471 | 0.03275 | 0.0312 | 47.2397
16.5 | 1.5564 | 0.03645 | 0.034 | 42.6996
17 | 1.5566 | 0.04122 | 0.0366 | 37.7632
17.5 | 1.5458 | 0.04732 | 0.0385 | 32.6669
18 | 1.5357 | 0.05393 | 0.0391 | 28.4758
18.5 | 1.521 | 0.06153 | 0.0386 | 24.7196
19 | 1.4918 | 0.07155 | 0.0362 | 20.8498
19.5 | 1.4576 | 0.0832 | 0.0317 | 17.5192
20 | 1.4307 | 0.09465 | 0.0264 | 15.1157

## 103. Re 8M Mach 0.50 (1)
BIGFOIL.COM POLAR EXPORT
NACA67-512 a=0.0
NACA67-512 a=0.0 |  |  |  | Cl Max: | 1.237 | at alpha= | 20 | deg
JavaFoil+Calcfoil stall+Eppler ext transition |  |  |  | L/D Max: | 114.234 | at alpha= | 4 | deg
Re: | 8000000 |  |  | Cd Min: | 0.00533 | at alpha= | 1 | deg
Mach: | 0.5 |  |  | Cl=0 at alpha= | -2.4559 | deg
|  |  |  | @ Cl=0.1, Cd= | 0.0060063
|  |  |  | @ Cl=0.4, Cd= | 0.0068237
|  |  |  | @ Cl=0.6, Cd= | 0.0059215
alpha (deg) | Cl | Cd | Cm | Cl/Cd
-20 | -0.959 | 0.15252 | -0.007 | -6.286
-19.5 | -0.931 | 0.14748 | -0.007 | -6.316
-19 | -0.905 | 0.1425 | -0.007 | -6.351
-18.5 | -0.878 | 0.13788 | -0.008 | -6.371
-18 | -0.852 | 0.13328 | -0.008 | -6.391
-17.5 | -0.825 | 0.132 | -0.008 | -6.251
-17 | -0.798 | 0.12391 | -0.009 | -6.441
-16.5 | -0.77 | 0.12088 | -0.009 | -6.37
-16 | -0.743 | 0.11256 | -0.009 | -6.604
-15.5 | -0.717 | 0.10488 | -0.01 | -6.832
-15 | -0.69 | 0.09777 | -0.01 | -7.053
-14.5 | -0.663 | 0.09151 | -0.011 | -7.249
-14 | -0.636 | 0.08596 | -0.012 | -7.403
-13.5 | -0.607 | 0.09459 | -0.011 | -6.415
-13 | -0.58 | 0.0883 | -0.012 | -6.564
-12.5 | -0.553 | 0.08062 | -0.012 | -6.854
-12 | -0.526 | 0.07568 | -0.013 | -6.944
-11.5 | -0.498 | 0.06987 | -0.013 | -7.134
-11 | -0.472 | 0.065 | -0.014 | -7.256
-10.5 | -0.445 | 0.06046 | -0.015 | -7.357
-10 | -0.415 | 0.07046 | -0.014 | -5.884
-9.5 | -0.387 | 0.06263 | -0.014 | -6.185
-9 | -0.36 | 0.05645 | -0.015 | -6.381
-8.5 | -0.333 | 0.05189 | -0.016 | -6.422
-8 | -0.306 | 0.04798 | -0.017 | -6.376
-7.5 | -0.279 | 0.04451 | -0.018 | -6.265
-7 | -0.25 | 0.04898 | -0.015 | -5.096
-6.5 | -0.222 | 0.04487 | -0.016 | -4.956
-6 | -0.195 | 0.04077 | -0.017 | -4.786
-5.5 | -0.253 | 0.03951 | -0.017 | -6.411
-5 | -0.246 | 0.0354 | -0.019 | -6.941
-4.5 | -0.258 | 0.00696 | -0.039 | -37.024
-4 | -0.201 | 0.00681 | -0.04 | -29.571
-3.5 | -0.139 | 0.00666 | -0.041 | -20.919
-3 | -0.074 | 0.00661 | -0.042 | -11.17
-2.5 | -0.006 | 0.00642 | -0.043 | -1.003
-2 | 0.062 | 0.00618 | -0.044 | 10.061
-1.5 | 0.132 | 0.00586 | -0.045 | 22.458
-1 | 0.201 | 0.00659 | -0.046 | 30.522
-0.5 | 0.271 | 0.00668 | -0.047 | 40.544
0 | 0.34 | 0.00677 | -0.048 | 50.16
0.5 | 0.407 | 0.00683 | -0.049 | 59.587
1 | 0.475 | 0.00533 | -0.05 | 89.237
1.5 | 0.543 | 0.00567 | -0.051 | 95.763
2 | 0.611 | 0.00597 | -0.052 | 102.406
2.5 | 0.679 | 0.00634 | -0.053 | 107.028
3 | 0.746 | 0.00671 | -0.055 | 111.117
3.5 | 0.812 | 0.00716 | -0.056 | 113.527
4 | 0.877 | 0.00768 | -0.057 | 114.234
4.5 | 0.941 | 0.00837 | -0.058 | 112.415
5 | 1.003 | 0.00901 | -0.059 | 111.354
5.5 | 1.061 | 0.01045 | -0.06 | 101.576
6 | 1.114 | 0.01098 | -0.061 | 101.541
6.5 | 1.162 | 0.01166 | -0.062 | 99.637
7 | 1.194 | 0.01269 | -0.063 | 94.072
7.5 | 1.203 | 0.01373 | -0.064 | 87.586
8 | 1.166 | 0.01516 | -0.065 | 76.897
8.5 | 0.933 | 0.01691 | -0.066 | 55.16
9 | 0.628 | 0.05878 | -0.04 | 10.69
9.5 | 0.781 | 0.02018 | -0.068 | 38.72
10 | 0.677 | 0.06935 | -0.037 | 9.757
10.5 | 0.839 | 0.02297 | -0.069 | 36.53
11 | 0.729 | 0.0788 | -0.037 | 9.252
11.5 | 0.902 | 0.02419 | -0.071 | 37.286
12 | 0.843 | 0.05375 | -0.061 | 15.677
12.5 | 0.812 | 0.08921 | -0.043 | 9.106
13 | 0.917 | 0.04959 | -0.066 | 18.502
13.5 | 0.866 | 0.09441 | -0.045 | 9.172
14 | 0.901 | 0.09599 | -0.051 | 9.387
14.5 | 0.937 | 0.09659 | -0.055 | 9.704
15 | 0.942 | 0.10807 | -0.046 | 8.714
15.5 | 0.988 | 0.1039 | -0.056 | 9.504
16 | 1.023 | 0.10597 | -0.059 | 9.65
16.5 | 1.021 | 0.12128 | -0.049 | 8.418
17 | 1.056 | 0.12391 | -0.054 | 8.519
17.5 | 1.112 | 0.11017 | -0.064 | 10.091
18 | 1.134 | 0.11969 | -0.064 | 9.473
18.5 | 1.13 | 0.13736 | -0.056 | 8.229
19 | 1.174 | 0.13224 | -0.063 | 8.877
19.5 | 1.219 | 0.12491 | -0.068 | 9.763
20 | 1.237 | 0.13844 | -0.067 | 8.937

## 104. Re 8M Mach 0.50 (2)
BIGFOIL.COM POLAR EXPORT
NACA67-512 a=0.0
NACA67-512 a=0.0 |  |  |  | Cl Max: | 1.2743 | at alpha= | 10.5 | deg
XFOIL ncrit=9 |  |  |  | L/D Max: | 130.317 | at alpha= | 3 | deg
Re: | 8000000 |  |  | Cd Min: | 0.23916 | at alpha= | -20 | deg
Mach: | 0.5 |  |  | Cl=0 at alpha= | -2.9693 | deg
|  |  |  | @ Cl=0.1, Cd= | 0.0051844
|  |  |  | @ Cl=0.4, Cd= | 0.0054097
|  |  |  | @ Cl=0.6, Cd= | 0.0046482
alpha (deg) | Cl | Cd | Cm | Cl/Cd
-20 | -0.5567 | 0.23916 | -0.0088 | -2.3277
-19.5 | -0.5353 | 0.23134 | -0.0135 | -2.3139
-18.5 | -0.4921 | 0.21644 | -0.0228 | -2.2736
-18 | -0.4712 | 0.20864 | -0.0273 | -2.2584
-17.5 | -0.4526 | 0.19959 | -0.0317 | -2.2676
-17 | -0.4332 | 0.19119 | -0.0363 | -2.2658
-16.5 | -0.4124 | 0.18357 | -0.0408 | -2.2466
-15.5 | -0.3727 | 0.16817 | -0.0496 | -2.2162
-15 | -0.351 | 0.1612 | -0.054 | -2.1774
-14.5 | -0.332 | 0.15334 | -0.0583 | -2.1651
-14 | -0.3175 | 0.1446 | -0.0627 | -2.1957
-13.5 | -0.2998 | 0.13705 | -0.0669 | -2.1875
-12.5 | -0.2731 | 0.12039 | -0.0756 | -2.2685
-12 | -0.2572 | 0.11324 | -0.0796 | -2.2713
-11.5 | -0.2437 | 0.10576 | -0.0836 | -2.3043
-11 | -0.2367 | 0.09736 | -0.0878 | -2.4312
-10.5 | -0.2318 | 0.08915 | -0.092 | -2.6001
-10 | -0.2268 | 0.0815 | -0.0957 | -2.7828
-9.5 | -0.2263 | 0.0737 | -0.0997 | -3.0706
-9 | -0.2326 | 0.06541 | -0.1045 | -3.556
-8.5 | -0.261 | 0.05625 | -0.1101 | -4.64
-8 | -0.2674 | 0.05176 | -0.1083 | -5.1662
-7.5 | -0.3024 | 0.04538 | -0.1016 | -6.6637
-7 | -0.3108 | 0.03885 | -0.0964 | -8
-6.5 | -0.3188 | 0.03101 | -0.0893 | -10.2806
-6 | -0.3245 | 0.02221 | -0.0804 | -14.6105
-5.5 | -0.3213 | 0.01235 | -0.0717 | -26.0162
-5 | -0.2666 | 0.00734 | -0.0693 | -36.3215
-4.5 | -0.2012 | 0.00649 | -0.067 | -31.0015
-4 | -0.1351 | 0.00608 | -0.0653 | -22.2204
-3.5 | -0.0703 | 0.00574 | -0.0638 | -12.2474
-3 | -0.004 | 0.00549 | -0.063 | -0.7286
-2.5 | 0.0611 | 0.00528 | -0.0623 | 11.572
-2 | 0.1262 | 0.00512 | -0.0619 | 24.6484
-1.5 | 0.1906 | 0.00504 | -0.0616 | 37.8175
-1 | 0.2523 | 0.00506 | -0.0609 | 49.8617
-0.5 | 0.3123 | 0.0052 | -0.06 | 60.0577
0 | 0.3715 | 0.00533 | -0.059 | 69.6998
0.5 | 0.4287 | 0.00549 | -0.0576 | 78.0874
1.5 | 0.5061 | 0.00409 | -0.0481 | 123.7408
2 | 0.5583 | 0.00442 | -0.0456 | 126.3122
2.5 | 0.6113 | 0.00471 | -0.0432 | 129.7877
3 | 0.6581 | 0.00505 | -0.0394 | 130.3168
3.5 | 0.6893 | 0.00558 | -0.0325 | 123.5305
4 | 0.7242 | 0.00624 | -0.0265 | 116.0577
4.5 | 0.7655 | 0.00686 | -0.0218 | 111.5889
5 | 0.8088 | 0.00752 | -0.0175 | 107.5532
5.5 | 0.8497 | 0.00828 | -0.0127 | 102.6208
6 | 0.8876 | 0.0092 | -0.0075 | 96.4783
6.5 | 0.932 | 0.01001 | -0.0033 | 93.1069
7 | 0.9794 | 0.01072 | 0.0007 | 91.3619
7.5 | 1.0283 | 0.01146 | 0.0045 | 89.7295
8 | 1.0757 | 0.01231 | 0.0087 | 87.3842
8.5 | 1.1213 | 0.01328 | 0.0132 | 84.4352
9 | 1.1654 | 0.01438 | 0.0182 | 81.0431
9.5 | 1.2093 | 0.01561 | 0.0233 | 77.4696
10 | 1.2475 | 0.01715 | 0.0293 | 72.7405
10.5 | 1.2743 | 0.01942 | 0.0366 | 65.6179
11 | 1.2714 | 0.02336 | 0.0459 | 54.4264
11.5 | 1.2495 | 0.02873 | 0.0547 | 43.4911
12 | 1.2174 | 0.03748 | 0.0576 | 32.4813
12.5 | 1.1896 | 0.04869 | 0.0541 | 24.4321
13 | 1.1606 | 0.06109 | 0.0478 | 18.9982
14 | 1.0778 | 0.08358 | 0.0426 | 12.8954
14.5 | 1.0461 | 0.09666 | 0.0355 | 10.8225
15 | 1.018 | 0.11031 | 0.0275 | 9.2285
15.5 | 0.9958 | 0.12366 | 0.0195 | 8.0527

## 105. Re 10M Mach 0.00 (1)
BIGFOIL.COM POLAR EXPORT
NACA67-512 a=0.0
NACA67-512 a=0.0 |  |  |  | Cl Max: | 1.294 | at alpha= | 11 | deg
JavaFoil+Calcfoil stall+Eppler ext transition |  |  |  | L/D Max: | 130.251 | at alpha= | 2.5 | deg
Re: | 10000000 |  |  | Cd Min: | 0.00437 | at alpha= | 1 | deg
Mach: | 0 |  |  | Cl=0 at alpha= | -2.45 | deg
|  |  |  | @ Cl=0.1, Cd= | 0.0065413
|  |  |  | @ Cl=0.4, Cd= | 0.0043985
|  |  |  | @ Cl=0.6, Cd= | 0.0047209
alpha (deg) | Cl | Cd | Cm | Cl/Cd
-13 | -0.515 | 0.08511 | -0.01 | -6.054
-12.5 | -0.523 | 0.08034 | -0.01 | -6.511
-12 | -0.529 | 0.07556 | -0.011 | -6.995
-11.5 | -0.531 | 0.07118 | -0.011 | -7.46
-11 | -0.531 | 0.06685 | -0.012 | -7.938
-10.5 | -0.527 | 0.06335 | -0.012 | -8.312
-10 | -0.52 | 0.05894 | -0.013 | -8.817
-9.5 | -0.508 | 0.05563 | -0.013 | -9.137
-9 | -0.494 | 0.05105 | -0.014 | -9.677
-8.5 | -0.478 | 0.04499 | -0.016 | -10.636
-8 | -0.556 | 0.00777 | -0.027 | -71.573
-7.5 | -0.522 | 0.00747 | -0.028 | -69.873
-7 | -0.484 | 0.00728 | -0.029 | -66.502
-6.5 | -0.441 | 0.00698 | -0.03 | -63.202
-6 | -0.395 | 0.00684 | -0.031 | -57.714
-5.5 | -0.345 | 0.00674 | -0.032 | -51.232
-5 | -0.293 | 0.00661 | -0.033 | -44.306
-4.5 | -0.238 | 0.0065 | -0.034 | -36.565
-4 | -0.181 | 0.00649 | -0.034 | -27.922
-3.5 | -0.123 | 0.00643 | -0.035 | -19.216
-3 | -0.065 | 0.00648 | -0.036 | -10.011
-2.5 | -0.006 | 0.00647 | -0.037 | -0.87
-2 | 0.054 | 0.00648 | -0.038 | 8.354
-1.5 | 0.114 | 0.00656 | -0.039 | 17.413
-1 | 0.174 | 0.00637 | -0.04 | 27.396
-0.5 | 0.235 | 0.00635 | -0.041 | 37
0 | 0.295 | 0.0064 | -0.042 | 46.189
0.5 | 0.355 | 0.00449 | -0.043 | 79.035
1 | 0.414 | 0.00437 | -0.044 | 94.841
1.5 | 0.474 | 0.00457 | -0.045 | 103.624
2 | 0.533 | 0.00476 | -0.046 | 112.039
2.5 | 0.592 | 0.00455 | -0.047 | 130.251
3 | 0.651 | 0.00581 | -0.048 | 112.091
3.5 | 0.709 | 0.00612 | -0.048 | 115.827
4 | 0.767 | 0.00645 | -0.049 | 118.929
4.5 | 0.824 | 0.00687 | -0.05 | 119.977
5 | 0.88 | 0.0073 | -0.051 | 120.566
5.5 | 0.935 | 0.00769 | -0.052 | 121.56
6 | 0.988 | 0.00864 | -0.053 | 114.369
6.5 | 1.039 | 0.00902 | -0.054 | 115.189
7 | 1.087 | 0.00943 | -0.055 | 115.263
7.5 | 1.132 | 0.00985 | -0.056 | 114.934
8 | 1.172 | 0.01046 | -0.057 | 112.066
8.5 | 1.209 | 0.01093 | -0.058 | 110.566
9 | 1.241 | 0.01151 | -0.059 | 107.779
9.5 | 1.268 | 0.01217 | -0.06 | 104.153
10 | 1.284 | 0.01284 | -0.06 | 100.006
10.5 | 1.293 | 0.01356 | -0.061 | 95.341
11 | 1.294 | 0.01415 | -0.062 | 91.412
11.5 | 1.287 | 0.01492 | -0.063 | 86.297
12 | 1.273 | 0.01591 | -0.064 | 80.039
12.5 | 1.253 | 0.01689 | -0.065 | 74.164
13 | 1.225 | 0.01821 | -0.066 | 67.306
13.5 | 1.192 | 0.01969 | -0.066 | 60.559
14 | 1.155 | 0.0212 | -0.067 | 54.452
14.5 | 1.114 | 0.02253 | -0.068 | 49.42
15 | 1.068 | 0.02478 | -0.068 | 43.093
15.5 | 1.01 | 0.03114 | -0.068 | 32.422
16 | 0.907 | 0.05751 | -0.062 | 15.777

## 106. Re 10M Mach 0.00 (2)
BIGFOIL.COM POLAR EXPORT
NACA67-512 a=0.0
NACA67-512 a=0.0 |  |  |  | Cl Max: | 1.6874 | at alpha= | 19.5 | deg
XFOIL ncrit=9 |  |  |  | L/D Max: | 126.923 | at alpha= | 2.5 | deg
Re: | 10000000 |  |  | Cd Min: | 0.04659 | at alpha= | 20 | deg
Mach: | 0 |  |  | Cl=0 at alpha= | -2.7948 | deg
|  |  |  | @ Cl=0.1, Cd= | 0.0048457
|  |  |  | @ Cl=0.4, Cd= | 0.0052587
|  |  |  | @ Cl=0.6, Cd= | 0.0047912
alpha (deg) | Cl | Cd | Cm | Cl/Cd
-19 | -1.2677 | 0.03989 | -0.1 | -31.7799
-18.5 | -1.3177 | 0.0331 | -0.094 | -39.8097
-17.5 | -1.3633 | 0.02467 | -0.0788 | -55.2615
-17 | -1.3544 | 0.02276 | -0.0729 | -59.5079
-16.5 | -1.3389 | 0.02137 | -0.0671 | -62.6533
-16 | -1.319 | 0.0195 | -0.0624 | -67.641
-15.5 | -1.2882 | 0.01794 | -0.0592 | -71.806
-15 | -1.2549 | 0.01637 | -0.0564 | -76.6585
-14.5 | -1.2154 | 0.01523 | -0.0544 | -79.803
-14 | -1.174 | 0.01411 | -0.0527 | -83.2034
-13.5 | -1.1287 | 0.01329 | -0.0514 | -84.9285
-13 | -1.082 | 0.01254 | -0.0504 | -86.2839
-12.5 | -1.0337 | 0.01194 | -0.0496 | -86.5745
-11 | -0.884 | 0.01021 | -0.0479 | -86.5818
-10.5 | -0.8334 | 0.00955 | -0.0474 | -87.267
-10 | -0.7821 | 0.00895 | -0.0469 | -87.3855
-9.5 | -0.7301 | 0.00847 | -0.0467 | -86.1983
-9 | -0.6774 | 0.00807 | -0.0465 | -83.9405
-8.5 | -0.624 | 0.00775 | -0.0464 | -80.5161
-8 | -0.5705 | 0.00743 | -0.0463 | -76.7833
-7.5 | -0.5175 | 0.007 | -0.0461 | -73.9286
-7 | -0.4638 | 0.00667 | -0.046 | -69.5352
-6.5 | -0.4094 | 0.00641 | -0.0461 | -63.869
-6 | -0.3551 | 0.00616 | -0.0461 | -57.6461
-5.5 | -0.3007 | 0.00589 | -0.0462 | -51.0526
-5 | -0.2453 | 0.00569 | -0.0464 | -43.1107
-4.5 | -0.19 | 0.00549 | -0.0467 | -34.6084
-4 | -0.1348 | 0.0053 | -0.0469 | -25.434
-3.5 | -0.0787 | 0.00515 | -0.0473 | -15.2816
-3 | -0.0229 | 0.00501 | -0.0476 | -4.5709
-2.5 | 0.0329 | 0.00487 | -0.048 | 6.7556
-1.5 | 0.1432 | 0.00483 | -0.0484 | 29.648
-1 | 0.1973 | 0.00492 | -0.0485 | 40.1016
-0.5 | 0.2508 | 0.00501 | -0.0485 | 50.0599
0 | 0.304 | 0.00513 | -0.0484 | 59.2593
0.5 | 0.3564 | 0.00525 | -0.0482 | 67.8857
1 | 0.4065 | 0.00526 | -0.0475 | 77.2814
1.5 | 0.4393 | 0.0039 | -0.0438 | 112.641
2 | 0.4917 | 0.00408 | -0.0436 | 120.5147
2.5 | 0.5445 | 0.00429 | -0.0435 | 126.9231
3 | 0.5931 | 0.00472 | -0.0426 | 125.6568
3.5 | 0.6396 | 0.0052 | -0.0413 | 123
4 | 0.688 | 0.00556 | -0.0403 | 123.741
4.5 | 0.7364 | 0.00591 | -0.0394 | 124.6024
5 | 0.7827 | 0.00633 | -0.0381 | 123.6493
5.5 | 0.827 | 0.00681 | -0.0364 | 121.4391
6 | 0.8688 | 0.00732 | -0.0342 | 118.6885
6.5 | 0.9089 | 0.00765 | -0.0316 | 118.8105
7 | 0.9481 | 0.00802 | -0.0288 | 118.217
7.5 | 0.9883 | 0.0084 | -0.0263 | 117.6548
8 | 1.0282 | 0.00882 | -0.024 | 116.576
8.5 | 1.0691 | 0.00924 | -0.0218 | 115.7035
9 | 1.1087 | 0.0097 | -0.0196 | 114.299
9.5 | 1.1474 | 0.01023 | -0.0173 | 112.1603
10 | 1.1848 | 0.01079 | -0.0147 | 109.8054
10.5 | 1.2238 | 0.01133 | -0.0127 | 108.0141
11 | 1.2588 | 0.01198 | -0.0099 | 105.0751
11.5 | 1.2962 | 0.01261 | -0.0078 | 102.7914
12 | 1.3291 | 0.01336 | -0.005 | 99.4835
12.5 | 1.3617 | 0.01415 | -0.0022 | 96.2332
13 | 1.3937 | 0.01495 | 0.0006 | 93.2241
14 | 1.4783 | 0.01723 | 0.0003 | 85.798
14.5 | 1.5121 | 0.01854 | 0.0017 | 81.5588
15 | 1.5414 | 0.01971 | 0.004 | 78.204
15.5 | 1.5634 | 0.02137 | 0.0071 | 73.1586
16.5 | 1.6086 | 0.02481 | 0.0122 | 64.8368
17 | 1.6289 | 0.02679 | 0.0146 | 60.8025
17.5 | 1.6446 | 0.02918 | 0.0172 | 56.3605
18 | 1.6605 | 0.03175 | 0.0192 | 52.2992
18.5 | 1.6736 | 0.03459 | 0.0213 | 48.3839
19 | 1.6827 | 0.03789 | 0.0232 | 44.4101
19.5 | 1.6874 | 0.04171 | 0.0249 | 40.4555
20 | 1.6834 | 0.04659 | 0.0265 | 36.1322

## 107. Re 10M Mach 0.10 (1)
BIGFOIL.COM POLAR EXPORT
NACA67-512 a=0.0
NACA67-512 a=0.0 |  |  |  | Cl Max: | 1.289 | at alpha= | 10.5 | deg
JavaFoil+Calcfoil stall+Eppler ext transition |  |  |  | L/D Max: | 121.302 | at alpha= | 5.5 | deg
Re: | 10000000 |  |  | Cd Min: | 0.00421 | at alpha= | 0.5 | deg
Mach: | 0.1 |  |  | Cl=0 at alpha= | -2.45 | deg
|  |  |  | @ Cl=0.1, Cd= | 0.0065503
|  |  |  | @ Cl=0.4, Cd= | 0.0043347
|  |  |  | @ Cl=0.6, Cd= | 0.0056037
alpha (deg) | Cl | Cd | Cm | Cl/Cd
-12.5 | -0.5 | 0.0817 | -0.01 | -6.119
-12 | -0.508 | 0.07803 | -0.01 | -6.51
-11.5 | -0.514 | 0.07199 | -0.011 | -7.137
-11 | -0.516 | 0.06778 | -0.011 | -7.62
-10.5 | -0.515 | 0.06431 | -0.012 | -8.009
-10 | -0.511 | 0.05957 | -0.013 | -8.572
-9.5 | -0.501 | 0.05616 | -0.013 | -8.928
-9 | -0.489 | 0.0517 | -0.014 | -9.454
-8.5 | -0.472 | 0.04783 | -0.015 | -9.863
-8 | -0.456 | 0.04011 | -0.018 | -11.379
-7.5 | -0.521 | 0.00752 | -0.028 | -69.276
-7 | -0.484 | 0.0073 | -0.029 | -66.225
-6.5 | -0.442 | 0.00706 | -0.03 | -62.561
-6 | -0.396 | 0.00693 | -0.031 | -57.128
-5.5 | -0.347 | 0.00673 | -0.032 | -51.491
-5 | -0.294 | 0.00669 | -0.033 | -43.969
-4.5 | -0.239 | 0.00657 | -0.034 | -36.357
-4 | -0.182 | 0.00647 | -0.035 | -28.111
-3.5 | -0.124 | 0.00644 | -0.036 | -19.276
-3 | -0.065 | 0.0065 | -0.036 | -10.038
-2.5 | -0.006 | 0.00644 | -0.037 | -0.877
-2 | 0.054 | 0.00649 | -0.038 | 8.381
-1.5 | 0.115 | 0.00657 | -0.039 | 17.477
-1 | 0.175 | 0.00634 | -0.04 | 27.679
-0.5 | 0.236 | 0.00641 | -0.041 | 36.83
0 | 0.297 | 0.00647 | -0.042 | 45.913
0.5 | 0.356 | 0.00421 | -0.043 | 84.733
1 | 0.416 | 0.00438 | -0.044 | 95.154
1.5 | 0.476 | 0.0046 | -0.045 | 103.499
2 | 0.536 | 0.00476 | -0.046 | 112.666
2.5 | 0.595 | 0.00558 | -0.047 | 106.753
3 | 0.654 | 0.00586 | -0.048 | 111.679
3.5 | 0.713 | 0.00614 | -0.049 | 116.101
4 | 0.771 | 0.00647 | -0.05 | 119.121
4.5 | 0.828 | 0.0069 | -0.051 | 119.954
5 | 0.884 | 0.00735 | -0.052 | 120.368
5.5 | 0.939 | 0.00774 | -0.052 | 121.302
6 | 0.992 | 0.0087 | -0.053 | 114.069
6.5 | 1.044 | 0.00907 | -0.054 | 115.073
7 | 1.092 | 0.00949 | -0.055 | 115.059
7.5 | 1.136 | 0.00996 | -0.056 | 114.031
8 | 1.176 | 0.01055 | -0.057 | 111.43
8.5 | 1.212 | 0.01103 | -0.058 | 109.855
9 | 1.243 | 0.01169 | -0.059 | 106.377
9.5 | 1.269 | 0.0123 | -0.06 | 103.146
10 | 1.283 | 0.01298 | -0.061 | 98.841
10.5 | 1.289 | 0.0137 | -0.062 | 94.093
11 | 1.287 | 0.01437 | -0.063 | 89.536
11.5 | 1.277 | 0.01515 | -0.063 | 84.258
12 | 1.259 | 0.01627 | -0.064 | 77.332
12.5 | 1.233 | 0.0173 | -0.065 | 71.293
13 | 1.2 | 0.01873 | -0.066 | 64.064
13.5 | 1.163 | 0.01976 | -0.067 | 58.838
14 | 1.117 | 0.02207 | -0.067 | 50.623
14.5 | 1.071 | 0.02347 | -0.068 | 45.617
15 | 1.019 | 0.02606 | -0.068 | 39.092
15.5 | 0.906 | 0.05235 | -0.062 | 17.301

## 108. Re 10M Mach 0.10 (2)
BIGFOIL.COM POLAR EXPORT
NACA67-512 a=0.0
NACA67-512 a=0.0 |  |  |  | Cl Max: | 1.6735 | at alpha= | 19 | deg
XFOIL ncrit=9 |  |  |  | L/D Max: | 127.233 | at alpha= | 2.5 | deg
Re: | 10000000 |  |  | Cd Min: | 0.19836 | at alpha= | -19 | deg
Mach: | 0.1 |  |  | Cl=0 at alpha= | -2.7991 | deg
|  |  |  | @ Cl=0.1, Cd= | 0.00485
|  |  |  | @ Cl=0.4, Cd= | 0.00526
|  |  |  | @ Cl=0.6, Cd= | 0.0047511
alpha (deg) | Cl | Cd | Cm | Cl/Cd
-19 | -0.4942 | 0.19836 | -0.0197 | -2.4914
-18.5 | -0.4856 | 0.18881 | -0.024 | -2.5719
-18 | -0.4616 | 0.18583 | -0.0275 | -2.484
-17 | -1.2635 | 0.03047 | -0.0893 | -41.467
-16.5 | -1.2691 | 0.02751 | -0.0824 | -46.1323
-16 | -1.2875 | 0.02379 | -0.0726 | -54.1194
-15.5 | -1.2747 | 0.02112 | -0.0668 | -60.3551
-15 | -1.2514 | 0.01869 | -0.0625 | -66.9556
-14 | -1.181 | 0.01523 | -0.0567 | -77.5443
-13.5 | -1.1372 | 0.01413 | -0.0549 | -80.4812
-13 | -1.091 | 0.0132 | -0.0534 | -82.6515
-12.5 | -1.0429 | 0.01242 | -0.0522 | -83.9694
-12 | -0.9933 | 0.01175 | -0.0512 | -84.5362
-11.5 | -0.9427 | 0.01114 | -0.0504 | -84.623
-11 | -0.8912 | 0.01057 | -0.0498 | -84.3141
-10.5 | -0.8399 | 0.00986 | -0.0491 | -85.1826
-10 | -0.7881 | 0.00919 | -0.0485 | -85.7563
-9.5 | -0.7356 | 0.00864 | -0.0481 | -85.1389
-9 | -0.6824 | 0.00819 | -0.0477 | -83.3211
-8.5 | -0.6286 | 0.00783 | -0.0475 | -80.281
-8 | -0.5743 | 0.00751 | -0.0473 | -76.4714
-7.5 | -0.5206 | 0.00708 | -0.0471 | -73.5311
-7 | -0.4665 | 0.00672 | -0.0469 | -69.4196
-6.5 | -0.4118 | 0.00644 | -0.0468 | -63.9441
-6 | -0.3568 | 0.0062 | -0.0469 | -57.5484
-5.5 | -0.3022 | 0.00592 | -0.0468 | -51.0473
-5 | -0.2465 | 0.0057 | -0.047 | -43.2456
-4.5 | -0.1906 | 0.0055 | -0.0472 | -34.6545
-4 | -0.1351 | 0.00531 | -0.0474 | -25.4426
-3.5 | -0.0787 | 0.00515 | -0.0477 | -15.2816
-3 | -0.0225 | 0.00502 | -0.048 | -4.4821
-2.5 | 0.0335 | 0.00488 | -0.0484 | 6.8648
-1.5 | 0.1445 | 0.00483 | -0.0488 | 29.9172
-1 | 0.1988 | 0.00492 | -0.0489 | 40.4065
-0.5 | 0.2526 | 0.00502 | -0.0488 | 50.3187
0 | 0.306 | 0.00513 | -0.0487 | 59.6491
0.5 | 0.3587 | 0.00526 | -0.0485 | 68.1939
1 | 0.4089 | 0.00526 | -0.0478 | 77.7376
1.5 | 0.4416 | 0.0039 | -0.044 | 113.2308
2 | 0.4942 | 0.00409 | -0.0438 | 120.8313
2.5 | 0.5471 | 0.0043 | -0.0436 | 127.2326
3 | 0.5962 | 0.00471 | -0.0427 | 126.5817
3.5 | 0.6424 | 0.00521 | -0.0412 | 123.3013
4 | 0.6908 | 0.00558 | -0.0402 | 123.7993
4.5 | 0.7391 | 0.00594 | -0.0392 | 124.4276
5 | 0.7854 | 0.00636 | -0.0378 | 123.4906
5.5 | 0.8296 | 0.00683 | -0.036 | 121.4641
6 | 0.8701 | 0.00735 | -0.0334 | 118.381
6.5 | 0.9087 | 0.00769 | -0.0303 | 118.1664
7 | 0.9485 | 0.00808 | -0.0276 | 117.3886
7.5 | 0.9895 | 0.00846 | -0.0252 | 116.9622
8 | 1.0301 | 0.00889 | -0.0229 | 115.8718
8.5 | 1.0708 | 0.00933 | -0.0206 | 114.7696
9 | 1.1104 | 0.00981 | -0.0182 | 113.1906
9.5 | 1.1501 | 0.01034 | -0.016 | 111.2282
10 | 1.1874 | 0.01092 | -0.0133 | 108.7363
10.5 | 1.2261 | 0.01149 | -0.0111 | 106.7102
11 | 1.2619 | 0.01216 | -0.0084 | 103.7747
11.5 | 1.2987 | 0.01281 | -0.006 | 101.3817
12 | 1.3317 | 0.01363 | -0.003 | 97.7036
12.5 | 1.3647 | 0.01443 | -0.0002 | 94.5738
13 | 1.3953 | 0.0153 | 0.003 | 91.1961
13.5 | 1.4303 | 0.01639 | 0.0048 | 87.2666
14 | 1.4873 | 0.01776 | 0.0014 | 83.7444
14.5 | 1.5395 | 0.01937 | -0.0014 | 79.4786
15.5 | 1.5644 | 0.02228 | 0.0098 | 70.2154
16 | 1.5873 | 0.02405 | 0.0125 | 66
16.5 | 1.6104 | 0.02591 | 0.0149 | 62.1536
17 | 1.6283 | 0.02817 | 0.0175 | 57.8026
17.5 | 1.6441 | 0.03074 | 0.02 | 53.4841
18 | 1.6578 | 0.03358 | 0.0223 | 49.3687
18.5 | 1.6681 | 0.03687 | 0.0243 | 45.2427
19 | 1.6735 | 0.04071 | 0.0262 | 41.1078
19.5 | 1.6733 | 0.04516 | 0.0279 | 37.0527
20 | 1.6645 | 0.05082 | 0.0292 | 32.7529

## 109. Re 10M Mach 0.25 (1)
BIGFOIL.COM POLAR EXPORT
NACA67-512 a=0.0
NACA67-512 a=0.0 |  |  |  | Cl Max: | 1.267 | at alpha= | 9.5 | deg
JavaFoil+Calcfoil stall+Eppler ext transition |  |  |  | L/D Max: | 119.381 | at alpha= | 5 | deg
Re: | 10000000 |  |  | Cd Min: | 0.00425 | at alpha= | 0.5 | deg
Mach: | 0.25 |  |  | Cl=0 at alpha= | -2.4516 | deg
|  |  |  | @ Cl=0.1, Cd= | 0.0064665
|  |  |  | @ Cl=0.4, Cd= | 0.0043782
|  |  |  | @ Cl=0.6, Cd= | 0.10078
alpha (deg) | Cl | Cd | Cm | Cl/Cd
-12 | -0.328 | 0.08111 | -0.01 | -4.04
-11.5 | -0.363 | 0.07671 | -0.011 | -4.728
-11 | -0.392 | 0.07423 | -0.011 | -5.278
-10.5 | -0.415 | 0.07001 | -0.011 | -5.929
-10 | -0.432 | 0.06448 | -0.012 | -6.703
-9.5 | -0.442 | 0.05966 | -0.012 | -7.414
-9 | -0.445 | 0.0554 | -0.013 | -8.035
-8.5 | -0.441 | 0.05142 | -0.014 | -8.579
-8 | -0.43 | 0.04696 | -0.015 | -9.165
-7.5 | -0.414 | 0.0424 | -0.017 | -9.771
-7 | -0.479 | 0.00754 | -0.03 | -63.537
-6.5 | -0.442 | 0.00728 | -0.031 | -60.723
-6 | -0.399 | 0.00706 | -0.032 | -56.582
-5.5 | -0.352 | 0.00691 | -0.033 | -50.877
-5 | -0.3 | 0.00676 | -0.034 | -44.291
-4.5 | -0.244 | 0.00664 | -0.035 | -36.695
-4 | -0.186 | 0.00662 | -0.036 | -28.118
-3.5 | -0.127 | 0.00656 | -0.036 | -19.364
-3 | -0.067 | 0.00655 | -0.037 | -10.209
-2.5 | -0.006 | 0.00655 | -0.038 | -0.885
-2 | 0.056 | 0.00658 | -0.039 | 8.496
-1.5 | 0.118 | 0.00642 | -0.04 | 18.386
-1 | 0.18 | 0.00645 | -0.041 | 27.911
-0.5 | 0.242 | 0.00649 | -0.042 | 37.34
0 | 0.305 | 0.0062 | -0.043 | 49.212
0.5 | 0.366 | 0.00425 | -0.044 | 86.147
1 | 0.427 | 0.00448 | -0.045 | 95.476
1.5 | 0.489 | 0.00426 | -0.046 | 114.666
2 | 0.55 | 0.00544 | -0.047 | 101.099
2.5 | 0.611 | 0.0057 | -0.048 | 107.086
3 | 0.671 | 0.00598 | -0.049 | 112.242
3.5 | 0.731 | 0.00631 | -0.05 | 115.908
4 | 0.791 | 0.00667 | -0.051 | 118.618
4.5 | 0.849 | 0.00715 | -0.052 | 118.699
5 | 0.907 | 0.0076 | -0.053 | 119.381
5.5 | 0.962 | 0.00851 | -0.054 | 113.105
6 | 1.016 | 0.00901 | -0.055 | 112.825
6.5 | 1.068 | 0.00945 | -0.056 | 112.972
7 | 1.115 | 0.00992 | -0.057 | 112.455
7.5 | 1.158 | 0.01048 | -0.058 | 110.444
8 | 1.195 | 0.01107 | -0.059 | 107.95
8.5 | 1.226 | 0.01169 | -0.06 | 104.916
9 | 1.25 | 0.01241 | -0.061 | 100.786
9.5 | 1.267 | 0.01313 | -0.061 | 96.523
10 | 1.266 | 0.01388 | -0.062 | 91.263
10.5 | 1.253 | 0.01479 | -0.063 | 84.695
11 | 1.226 | 0.01581 | -0.064 | 77.504
11.5 | 1.185 | 0.0169 | -0.065 | 70.126
12 | 1.13 | 0.01831 | -0.066 | 61.753
12.5 | 1.061 | 0.02059 | -0.066 | 51.521
13 | 0.981 | 0.02261 | -0.067 | 43.379
13.5 | 0.814 | 0.05365 | -0.058 | 15.179
14 | 0.721 | 0.06221 | -0.057 | 11.582
14.5 | 0.595 | 0.10078 | -0.043 | 5.899

## 110. Re 10M Mach 0.25 (2)
BIGFOIL.COM POLAR EXPORT
NACA67-512 a=0.0
NACA67-512 a=0.0 |  |  |  | Cl Max: | 1.5988 | at alpha= | 17 | deg
XFOIL ncrit=9 |  |  |  | L/D Max: | 129.387 | at alpha= | 3 | deg
Re: | 10000000 |  |  | Cd Min: | 0.16793 | at alpha= | -16.5 | deg
Mach: | 0.25 |  |  | Cl=0 at alpha= | -2.8224 | deg
|  |  |  | @ Cl=0.1, Cd= | 0.00485
|  |  |  | @ Cl=0.4, Cd= | 0.0053013
|  |  |  | @ Cl=0.6, Cd= | 0.0046422
alpha (deg) | Cl | Cd | Cm | Cl/Cd
-16.5 | -0.4162 | 0.16793 | -0.0394 | -2.4784
-15.5 | -0.4026 | 0.14826 | -0.0485 | -2.7155
-15 | -0.4099 | 0.13533 | -0.0544 | -3.0289
-14.5 | -0.429 | 0.12076 | -0.0613 | -3.5525
-14 | -0.3879 | 0.12083 | -0.0623 | -3.2103
-13.5 | -0.4534 | 0.09822 | -0.0733 | -4.6162
-13 | -0.5362 | 0.07663 | -0.086 | -6.9973
-12.5 | -0.6177 | 0.05967 | -0.0981 | -10.3519
-12 | -0.6903 | 0.05072 | -0.0932 | -13.61
-11.5 | -0.9558 | 0.01798 | -0.0669 | -53.1591
-11 | -0.9242 | 0.0142 | -0.0626 | -65.0845
-10.5 | -0.8756 | 0.01234 | -0.0601 | -70.9562
-10 | -0.8213 | 0.01122 | -0.0583 | -73.1996
-9.5 | -0.7661 | 0.01018 | -0.0567 | -75.2554
-9 | -0.7106 | 0.00918 | -0.0554 | -77.4074
-8.5 | -0.6539 | 0.00848 | -0.0542 | -77.1108
-8 | -0.5964 | 0.00799 | -0.0534 | -74.6433
-7.5 | -0.5386 | 0.00755 | -0.0527 | -71.3377
-7 | -0.4816 | 0.00707 | -0.0519 | -68.1188
-6.5 | -0.4248 | 0.00666 | -0.0512 | -63.7838
-5.5 | -0.31 | 0.00608 | -0.0504 | -50.9868
-5 | -0.2526 | 0.00579 | -0.0502 | -43.6269
-4 | -0.1369 | 0.00538 | -0.0501 | -25.4461
-3.5 | -0.0788 | 0.00519 | -0.0502 | -15.183
-3 | -0.0205 | 0.00507 | -0.0505 | -4.0434
-2.5 | 0.0372 | 0.00491 | -0.0506 | 7.5764
-2 | 0.0949 | 0.00485 | -0.0508 | 19.567
-1.5 | 0.1516 | 0.00485 | -0.0509 | 31.2577
-1 | 0.2072 | 0.00493 | -0.0508 | 42.0284
-0.5 | 0.2624 | 0.00503 | -0.0506 | 52.167
0 | 0.317 | 0.00516 | -0.0504 | 61.4341
0.5 | 0.3709 | 0.00529 | -0.0501 | 70.1134
1 | 0.4223 | 0.00531 | -0.0492 | 79.5292
1.5 | 0.4541 | 0.00393 | -0.0449 | 115.5471
2 | 0.5076 | 0.00413 | -0.0445 | 122.9056
2.5 | 0.5614 | 0.00436 | -0.0441 | 128.7615
3 | 0.612 | 0.00473 | -0.0431 | 129.3869
3.5 | 0.657 | 0.00529 | -0.041 | 124.1966
4 | 0.7053 | 0.00567 | -0.0395 | 124.3915
4.5 | 0.7528 | 0.00606 | -0.0378 | 124.2244
5 | 0.7985 | 0.00648 | -0.0358 | 123.2253
5.5 | 0.8355 | 0.00694 | -0.0318 | 120.389
6 | 0.8696 | 0.00752 | -0.0274 | 115.6383
6.5 | 0.9111 | 0.00796 | -0.0245 | 114.4598
7 | 0.9542 | 0.0084 | -0.0219 | 113.5952
7.5 | 0.9979 | 0.00881 | -0.0196 | 113.269
8 | 1.0397 | 0.00931 | -0.0169 | 111.6756
8.5 | 1.0814 | 0.00984 | -0.0142 | 109.8984
9 | 1.122 | 0.01042 | -0.0114 | 107.6775
9.5 | 1.162 | 0.01105 | -0.0085 | 105.1584
10 | 1.2025 | 0.01168 | -0.0057 | 102.9538
10.5 | 1.2399 | 0.01245 | -0.0025 | 99.5904
11 | 1.278 | 0.01319 | 0.0005 | 96.8916
11.5 | 1.3128 | 0.01412 | 0.004 | 92.9745
12 | 1.3451 | 0.01519 | 0.0077 | 88.5517
12.5 | 1.3767 | 0.01626 | 0.0115 | 84.6679
13 | 1.4063 | 0.01736 | 0.0155 | 81.0081
13.5 | 1.4628 | 0.01893 | 0.0135 | 77.2742
14 | 1.5154 | 0.02108 | 0.0113 | 71.888
14.5 | 1.5268 | 0.02316 | 0.0174 | 65.924
15 | 1.5531 | 0.02512 | 0.0205 | 61.8272
15.5 | 1.5701 | 0.02777 | 0.0242 | 56.5394
16 | 1.5844 | 0.03081 | 0.0276 | 51.4249
16.5 | 1.5952 | 0.03431 | 0.0307 | 46.4937
17 | 1.5988 | 0.03866 | 0.0335 | 41.3554
17.5 | 1.5929 | 0.04406 | 0.0359 | 36.153
18 | 1.5845 | 0.04999 | 0.0376 | 31.6963
18.5 | 1.5701 | 0.05668 | 0.0386 | 27.7011
19 | 1.5435 | 0.06548 | 0.0379 | 23.5721
19.5 | 1.5118 | 0.07591 | 0.0351 | 19.9157
20 | 1.4874 | 0.08646 | 0.0308 | 17.2033

## 111. Re 10M Mach 0.50 (1)
BIGFOIL.COM POLAR EXPORT
NACA67-512 a=0.0
NACA67-512 a=0.0 |  |  |  | Cl Max: | 1.225 | at alpha= | 20 | deg
JavaFoil+Calcfoil stall+Eppler ext transition |  |  |  | L/D Max: | 115.137 | at alpha= | 4 | deg
Re: | 10000000 |  |  | Cd Min: | 0.00537 | at alpha= | 1 | deg
Mach: | 0.5 |  |  | Cl=0 at alpha= | -2.4559 | deg
|  |  |  | @ Cl=0.1, Cd= | 0.0060026
|  |  |  | @ Cl=0.4, Cd= | 0.0068233
|  |  |  | @ Cl=0.6, Cd= | 0.0059153
alpha (deg) | Cl | Cd | Cm | Cl/Cd
-20 | -0.96 | 0.1495 | -0.007 | -6.422
-19.5 | -0.932 | 0.146 | -0.007 | -6.384
-19 | -0.906 | 0.13744 | -0.007 | -6.589
-18.5 | -0.879 | 0.13 | -0.008 | -6.762
-18 | -0.853 | 0.12372 | -0.008 | -6.891
-17.5 | -0.825 | 0.13047 | -0.008 | -6.326
-17 | -0.798 | 0.12075 | -0.009 | -6.612
-16.5 | -0.771 | 0.11774 | -0.009 | -6.545
-16 | -0.744 | 0.10991 | -0.01 | -6.769
-15.5 | -0.717 | 0.10307 | -0.01 | -6.96
-15 | -0.69 | 0.09646 | -0.011 | -7.158
-14.5 | -0.665 | 0.08893 | -0.011 | -7.48
-14 | -0.638 | 0.08382 | -0.012 | -7.617
-13.5 | -0.607 | 0.09285 | -0.011 | -6.536
-13 | -0.58 | 0.08581 | -0.012 | -6.757
-12.5 | -0.553 | 0.07953 | -0.012 | -6.951
-12 | -0.526 | 0.07408 | -0.013 | -7.103
-11.5 | -0.499 | 0.06876 | -0.014 | -7.261
-11 | -0.472 | 0.06364 | -0.015 | -7.424
-10.5 | -0.446 | 0.05864 | -0.016 | -7.612
-10 | -0.415 | 0.0692 | -0.014 | -5.992
-9.5 | -0.387 | 0.06184 | -0.014 | -6.264
-9 | -0.36 | 0.05532 | -0.015 | -6.516
-8.5 | -0.333 | 0.05094 | -0.016 | -6.546
-8 | -0.306 | 0.04754 | -0.017 | -6.441
-7.5 | -0.279 | 0.04359 | -0.018 | -6.408
-7 | -0.25 | 0.04857 | -0.016 | -5.142
-6.5 | -0.222 | 0.04438 | -0.016 | -5.012
-6 | -0.195 | 0.04051 | -0.017 | -4.818
-5.5 | -0.253 | 0.03908 | -0.017 | -6.485
-5 | -0.246 | 0.03514 | -0.02 | -7
-4.5 | -0.258 | 0.00731 | -0.039 | -35.248
-4 | -0.201 | 0.00714 | -0.04 | -28.208
-3.5 | -0.139 | 0.00702 | -0.041 | -19.826
-3 | -0.074 | 0.00668 | -0.042 | -11.063
-2.5 | -0.006 | 0.00637 | -0.043 | -1.011
-2 | 0.062 | 0.00616 | -0.044 | 10.095
-1.5 | 0.132 | 0.00587 | -0.045 | 22.409
-1 | 0.201 | 0.00657 | -0.046 | 30.582
-0.5 | 0.271 | 0.00661 | -0.047 | 40.957
0 | 0.34 | 0.00668 | -0.048 | 50.88
0.5 | 0.407 | 0.00684 | -0.049 | 59.573
1 | 0.476 | 0.00537 | -0.05 | 88.541
1.5 | 0.544 | 0.00566 | -0.051 | 96.082
2 | 0.612 | 0.00597 | -0.052 | 102.517
2.5 | 0.679 | 0.00629 | -0.053 | 107.935
3 | 0.746 | 0.00666 | -0.055 | 112.053
3.5 | 0.813 | 0.00711 | -0.056 | 114.317
4 | 0.878 | 0.00762 | -0.057 | 115.137
4.5 | 0.942 | 0.00824 | -0.058 | 114.244
5 | 1.004 | 0.00878 | -0.059 | 114.351
5.5 | 1.062 | 0.01008 | -0.06 | 105.354
6 | 1.115 | 0.01066 | -0.061 | 104.656
6.5 | 1.162 | 0.01133 | -0.062 | 102.612
7 | 1.195 | 0.01221 | -0.063 | 97.894
7.5 | 1.204 | 0.01323 | -0.064 | 90.994
8 | 1.167 | 0.01457 | -0.065 | 80.095
8.5 | 0.934 | 0.01624 | -0.066 | 57.498
9 | 0.741 | 0.02067 | -0.066 | 35.864
9.5 | 0.783 | 0.01924 | -0.068 | 40.696
10 | 0.678 | 0.0681 | -0.038 | 9.955
10.5 | 0.842 | 0.02178 | -0.07 | 38.665
11 | 0.73 | 0.07703 | -0.039 | 9.479
11.5 | 0.904 | 0.023 | -0.072 | 39.316
12 | 0.923 | 0.02808 | -0.072 | 32.86
12.5 | 0.819 | 0.08459 | -0.047 | 9.682
13 | 0.987 | 0.02823 | -0.074 | 34.977
13.5 | 0.896 | 0.07632 | -0.057 | 11.745
14 | 0.928 | 0.07929 | -0.059 | 11.705
14.5 | 0.953 | 0.08565 | -0.06 | 11.126
15 | 0.954 | 0.10045 | -0.052 | 9.496
15.5 | 1.025 | 0.0799 | -0.065 | 12.832
16 | 1.041 | 0.09287 | -0.064 | 11.203
16.5 | 1.025 | 0.11817 | -0.051 | 8.672
17 | 1.075 | 0.10954 | -0.061 | 9.812
17.5 | 1.136 | 0.09316 | -0.069 | 12.189
18 | 1.147 | 0.10915 | -0.067 | 10.504
18.5 | 1.14 | 0.13749 | -0.059 | 8.293
19 | 1.169 | 0.14314 | -0.061 | 8.165
19.5 | 1.202 | 0.14357 | -0.064 | 8.372
20 | 1.225 | 0.15377 | -0.064 | 7.969

## 112. Re 10M Mach 0.50 (2)
BIGFOIL.COM POLAR EXPORT
NACA67-512 a=0.0
NACA67-512 a=0.0 |  |  |  | Cl Max: | 1.2919 | at alpha= | 10.5 | deg
XFOIL ncrit=9 |  |  |  | L/D Max: | 133.306 | at alpha= | 3 | deg
Re: | 10000000 |  |  | Cd Min: | 0.02798 | at alpha= | 11.5 | deg
Mach: | 0.5 |  |  | Cl=0 at alpha= | -99 | deg
|  |  |  | @ Cl=0.1, Cd= | 0.0053
|  |  |  | @ Cl=0.4, Cd= | 0.0053739
|  |  |  | @ Cl=0.6, Cd= | 0.0046262
alpha (deg) | Cl | Cd | Cm | Cl/Cd
0 | 0.3665 | 0.0053 | -0.058 | 69.1509
1 | 0.4799 | 0.00555 | -0.0551 | 86.4685
1.5 | 0.5045 | 0.00414 | -0.0478 | 121.8599
2 | 0.5578 | 0.00439 | -0.0456 | 127.0615
2.5 | 0.6114 | 0.00469 | -0.0433 | 130.3625
3 | 0.6612 | 0.00496 | -0.0401 | 133.3065
3.5 | 0.6867 | 0.00559 | -0.032 | 122.8444
4.5 | 0.7687 | 0.00675 | -0.0224 | 113.8815
5 | 0.812 | 0.00738 | -0.0181 | 110.0271
5.5 | 0.8554 | 0.00808 | -0.0137 | 105.8663
6 | 0.8941 | 0.00899 | -0.0085 | 99.4549
6.5 | 0.9404 | 0.00968 | -0.0045 | 97.1488
7 | 0.9896 | 0.01035 | -0.0008 | 95.6135
7.5 | 1.0406 | 0.01101 | 0.0028 | 94.5141
8 | 1.0877 | 0.01184 | 0.0071 | 91.8666
8.5 | 1.1325 | 0.01282 | 0.0119 | 88.3385
9 | 1.1785 | 0.01385 | 0.0167 | 85.0903
9.5 | 1.225 | 0.01494 | 0.0216 | 81.9946
10 | 1.2659 | 0.0164 | 0.0275 | 77.189
10.5 | 1.2919 | 0.01862 | 0.0352 | 69.3824
11 | 1.287 | 0.02257 | 0.045 | 57.0226
11.5 | 1.2642 | 0.02798 | 0.0539 | 45.1823

## 113. Re 12M Mach 0.00 (1)
BIGFOIL.COM POLAR EXPORT
NACA67-512 a=0.0
NACA67-512 a=0.0 |  |  |  | Cl Max: | 1.295 | at alpha= | 11 | deg
JavaFoil+Calcfoil stall+Eppler ext transition |  |  |  | L/D Max: | 130.641 | at alpha= | 2.5 | deg
Re: | 12000000 |  |  | Cd Min: | 0.00438 | at alpha= | 1 | deg
Mach: | 0 |  |  | Cl=0 at alpha= | -2.45 | deg
|  |  |  | @ Cl=0.1, Cd= | 0.00649
|  |  |  | @ Cl=0.4, Cd= | 0.0044227
|  |  |  | @ Cl=0.6, Cd= | 0.0047108
alpha (deg) | Cl | Cd | Cm | Cl/Cd
-13 | -0.516 | 0.0846 | -0.01 | -6.094
-12.5 | -0.523 | 0.07975 | -0.01 | -6.562
-12 | -0.529 | 0.07494 | -0.011 | -7.056
-11.5 | -0.531 | 0.07058 | -0.011 | -7.526
-11 | -0.531 | 0.06618 | -0.012 | -8.021
-10.5 | -0.527 | 0.06287 | -0.012 | -8.379
-10 | -0.52 | 0.05829 | -0.013 | -8.918
-9.5 | -0.508 | 0.05525 | -0.013 | -9.203
-9 | -0.494 | 0.05064 | -0.014 | -9.764
-8.5 | -0.482 | 0.04226 | -0.017 | -11.411
-8 | -0.556 | 0.0076 | -0.027 | -73.208
-7.5 | -0.522 | 0.00729 | -0.028 | -71.607
-7 | -0.484 | 0.00714 | -0.029 | -67.732
-6.5 | -0.441 | 0.00698 | -0.03 | -63.242
-6 | -0.395 | 0.00685 | -0.031 | -57.679
-5.5 | -0.345 | 0.00672 | -0.032 | -51.434
-5 | -0.293 | 0.0066 | -0.033 | -44.364
-4.5 | -0.238 | 0.00652 | -0.034 | -36.481
-4 | -0.181 | 0.00654 | -0.034 | -27.711
-3.5 | -0.123 | 0.00643 | -0.035 | -19.21
-3 | -0.065 | 0.0064 | -0.036 | -10.146
-2.5 | -0.006 | 0.00644 | -0.037 | -0.874
-2 | 0.054 | 0.00649 | -0.038 | 8.341
-1.5 | 0.114 | 0.00649 | -0.039 | 17.6
-1 | 0.174 | 0.00654 | -0.04 | 26.662
-0.5 | 0.235 | 0.00635 | -0.041 | 36.993
0 | 0.295 | 0.00638 | -0.042 | 46.295
0.5 | 0.355 | 0.00456 | -0.043 | 77.852
1 | 0.414 | 0.00438 | -0.044 | 94.591
1.5 | 0.474 | 0.00456 | -0.045 | 103.911
2 | 0.533 | 0.00473 | -0.046 | 112.733
2.5 | 0.592 | 0.00454 | -0.047 | 130.641
3 | 0.651 | 0.0058 | -0.048 | 112.354
3.5 | 0.71 | 0.00609 | -0.048 | 116.638
4 | 0.767 | 0.00643 | -0.049 | 119.438
4.5 | 0.825 | 0.00682 | -0.05 | 120.868
5 | 0.881 | 0.00716 | -0.051 | 123.015
5.5 | 0.935 | 0.00794 | -0.052 | 117.751
6 | 0.988 | 0.00839 | -0.053 | 117.868
6.5 | 1.04 | 0.00878 | -0.054 | 118.472
7 | 1.088 | 0.00917 | -0.055 | 118.665
7.5 | 1.132 | 0.00958 | -0.056 | 118.254
8 | 1.173 | 0.01015 | -0.057 | 115.53
8.5 | 1.21 | 0.01062 | -0.058 | 113.891
9 | 1.242 | 0.0112 | -0.059 | 110.882
9.5 | 1.269 | 0.01177 | -0.06 | 107.805
10 | 1.285 | 0.01243 | -0.061 | 103.416
10.5 | 1.294 | 0.0131 | -0.061 | 98.732
11 | 1.295 | 0.01378 | -0.062 | 93.984
11.5 | 1.288 | 0.01443 | -0.063 | 89.307
12 | 1.275 | 0.01539 | -0.064 | 82.834
12.5 | 1.254 | 0.01637 | -0.065 | 76.577
13 | 1.226 | 0.01767 | -0.066 | 69.41
13.5 | 1.194 | 0.01889 | -0.066 | 63.197
14 | 1.156 | 0.02045 | -0.067 | 56.537
14.5 | 1.116 | 0.02166 | -0.068 | 51.52
15 | 1.07 | 0.02372 | -0.068 | 45.119
15.5 | 1.012 | 0.02982 | -0.068 | 33.941
16 | 0.925 | 0.04809 | -0.064 | 19.228

## 114. Re 12M Mach 0.00 (2)
BIGFOIL.COM POLAR EXPORT
NACA67-512 a=0.0
NACA67-512 a=0.0 |  |  |  | Cl Max: | 1.7196 | at alpha= | 19.5 | deg
XFOIL ncrit=9 |  |  |  | L/D Max: | 126.535 | at alpha= | 2.5 | deg
Re: | 12000000 |  |  | Cd Min: | 0.04529 | at alpha= | 20 | deg
Mach: | 0 |  |  | Cl=0 at alpha= | -2.7776 | deg
|  |  |  | @ Cl=0.1, Cd= | 0.0048083
|  |  |  | @ Cl=0.4, Cd= | 0.0053234
|  |  |  | @ Cl=0.6, Cd= | 0.0048423
alpha (deg) | Cl | Cd | Cm | Cl/Cd
-15 | -1.2618 | 0.01591 | -0.0553 | -79.3086
-14.5 | -1.2218 | 0.01475 | -0.0534 | -82.8339
-14 | -1.1817 | 0.01343 | -0.0514 | -87.9896
-13.5 | -1.136 | 0.01265 | -0.0503 | -89.8024
-13 | -1.0887 | 0.01195 | -0.0493 | -91.1046
-12.5 | -1.0401 | 0.01136 | -0.0485 | -91.5581
-12 | -0.9903 | 0.01081 | -0.0479 | -91.6096
-11.5 | -0.9398 | 0.01028 | -0.0474 | -91.4202
-10.5 | -0.8372 | 0.00927 | -0.0467 | -90.3128
-10 | -0.7859 | 0.00869 | -0.0462 | -90.4373
-9.5 | -0.734 | 0.0082 | -0.0459 | -89.5122
-9 | -0.6815 | 0.00779 | -0.0457 | -87.484
-8.5 | -0.6279 | 0.00744 | -0.0456 | -84.3952
-7.5 | -0.5203 | 0.00679 | -0.0455 | -76.6274
-7 | -0.4668 | 0.00645 | -0.0454 | -72.3721
-6.5 | -0.4126 | 0.00619 | -0.0455 | -66.6559
-6 | -0.3575 | 0.00597 | -0.0457 | -59.8827
-5.5 | -0.303 | 0.00569 | -0.0457 | -53.2513
-5 | -0.2478 | 0.00549 | -0.0459 | -45.1366
-4.5 | -0.1921 | 0.00533 | -0.0462 | -36.0413
-4 | -0.1366 | 0.00512 | -0.0465 | -26.6797
-3.5 | -0.0808 | 0.00499 | -0.0468 | -16.1924
-3 | -0.0246 | 0.00488 | -0.0473 | -5.041
-2.5 | 0.0307 | 0.00478 | -0.0475 | 6.4226
-2 | 0.0858 | 0.00479 | -0.0478 | 17.9123
-1.5 | 0.14 | 0.00486 | -0.0478 | 28.8066
-1 | 0.1939 | 0.00495 | -0.0479 | 39.1717
-0.5 | 0.2478 | 0.00503 | -0.0479 | 49.2644
0 | 0.3013 | 0.00515 | -0.0479 | 58.5049
0.5 | 0.3541 | 0.00526 | -0.0477 | 67.3194
1 | 0.4048 | 0.00533 | -0.0472 | 75.9475
1.5 | 0.4486 | 0.00481 | -0.0455 | 93.264
2 | 0.4913 | 0.0041 | -0.0436 | 119.8293
2.5 | 0.5441 | 0.0043 | -0.0435 | 126.5349
3 | 0.5909 | 0.00477 | -0.0422 | 123.8784
3.5 | 0.64 | 0.00516 | -0.0414 | 124.031
4.5 | 0.738 | 0.00587 | -0.0398 | 125.724
5 | 0.7852 | 0.00625 | -0.0386 | 125.632
5.5 | 0.8302 | 0.0067 | -0.037 | 123.9104
6 | 0.8738 | 0.00718 | -0.0352 | 121.6992
6.5 | 0.9177 | 0.00751 | -0.0334 | 122.1971
7 | 0.9565 | 0.00782 | -0.0305 | 122.3146
7.5 | 0.9975 | 0.00816 | -0.0282 | 122.2426
8 | 1.0374 | 0.00856 | -0.0257 | 121.1916
8.5 | 1.0772 | 0.00899 | -0.0234 | 119.822
9 | 1.1165 | 0.00947 | -0.021 | 117.8986
9.5 | 1.1557 | 0.00993 | -0.0188 | 116.3847
10 | 1.195 | 0.01045 | -0.0166 | 114.3541
10.5 | 1.2318 | 0.01101 | -0.014 | 111.8801
11 | 1.2696 | 0.01159 | -0.0118 | 109.5427
11.5 | 1.3061 | 0.01219 | -0.0094 | 107.1452
12 | 1.3394 | 0.01296 | -0.0067 | 103.3488
12.5 | 1.3733 | 0.01369 | -0.0041 | 100.3141
13 | 1.4051 | 0.01451 | -0.0013 | 96.8367
13.5 | 1.433 | 0.01546 | 0.0021 | 92.6908
14.5 | 1.5196 | 0.01791 | 0.001 | 84.8465
15 | 1.5583 | 0.01915 | 0.0013 | 81.3734
15.5 | 1.5818 | 0.02073 | 0.0042 | 76.3049
16 | 1.6078 | 0.0222 | 0.0065 | 72.4234
16.5 | 1.6325 | 0.02381 | 0.0088 | 68.5636
17 | 1.653 | 0.02578 | 0.0112 | 64.1195
17.5 | 1.6719 | 0.02792 | 0.0136 | 59.8818
18 | 1.689 | 0.03036 | 0.0158 | 55.6324
18.5 | 1.703 | 0.03309 | 0.0178 | 51.4657
19 | 1.7133 | 0.03629 | 0.0198 | 47.2114
19.5 | 1.7196 | 0.04002 | 0.0215 | 42.9685
20 | 1.711 | 0.04529 | 0.0234 | 37.7788

## 115. Re 12M Mach 0.10 (1)
BIGFOIL.COM POLAR EXPORT
NACA67-512 a=0.0
NACA67-512 a=0.0 |  |  |  | Cl Max: | 1.29 | at alpha= | 10.5 | deg
JavaFoil+Calcfoil stall+Eppler ext transition |  |  |  | L/D Max: | 130.777 | at alpha= | 2.5 | deg
Re: | 12000000 |  |  | Cd Min: | 0.0044 | at alpha= | 1 | deg
Mach: | 0.1 |  |  | Cl=0 at alpha= | -2.45 | deg
|  |  |  | @ Cl=0.1, Cd= | 0.0065377
|  |  |  | @ Cl=0.4, Cd= | 0.00444
|  |  |  | @ Cl=0.6, Cd= | 0.0046576
alpha (deg) | Cl | Cd | Cm | Cl/Cd
-13 | -0.489 | 0.08632 | -0.01 | -5.668
-12.5 | -0.5 | 0.08105 | -0.01 | -6.169
-12 | -0.508 | 0.07763 | -0.01 | -6.545
-11.5 | -0.514 | 0.07141 | -0.011 | -7.199
-11 | -0.517 | 0.0668 | -0.012 | -7.735
-10.5 | -0.515 | 0.06381 | -0.012 | -8.075
-10 | -0.511 | 0.05875 | -0.013 | -8.695
-9.5 | -0.502 | 0.05576 | -0.013 | -8.995
-9 | -0.489 | 0.05126 | -0.014 | -9.543
-8.5 | -0.473 | 0.04682 | -0.015 | -10.102
-8 | -0.554 | 0.00772 | -0.027 | -71.689
-7.5 | -0.521 | 0.00734 | -0.028 | -70.968
-7 | -0.484 | 0.00718 | -0.029 | -67.419
-6.5 | -0.442 | 0.00707 | -0.03 | -62.465
-6 | -0.396 | 0.00691 | -0.031 | -57.292
-5.5 | -0.347 | 0.0067 | -0.032 | -51.681
-5 | -0.294 | 0.0066 | -0.033 | -44.557
-4.5 | -0.239 | 0.00658 | -0.034 | -36.298
-4 | -0.182 | 0.00652 | -0.035 | -27.897
-3.5 | -0.124 | 0.00644 | -0.036 | -19.264
-3 | -0.065 | 0.00645 | -0.036 | -10.116
-2.5 | -0.006 | 0.00645 | -0.037 | -0.876
-2 | 0.054 | 0.0065 | -0.038 | 8.367
-1.5 | 0.115 | 0.00655 | -0.039 | 17.537
-1 | 0.175 | 0.0063 | -0.04 | 27.846
-0.5 | 0.236 | 0.00631 | -0.041 | 37.372
0 | 0.297 | 0.00639 | -0.042 | 46.465
0.5 | 0.356 | 0.00455 | -0.043 | 78.349
1 | 0.416 | 0.0044 | -0.044 | 94.612
1.5 | 0.476 | 0.00457 | -0.045 | 104.177
2 | 0.536 | 0.00476 | -0.046 | 112.52
2.5 | 0.595 | 0.00455 | -0.047 | 130.777
3 | 0.654 | 0.00582 | -0.048 | 112.359
3.5 | 0.713 | 0.00612 | -0.049 | 116.61
4 | 0.771 | 0.00645 | -0.05 | 119.644
4.5 | 0.828 | 0.00685 | -0.051 | 120.967
5 | 0.885 | 0.00723 | -0.052 | 122.449
5.5 | 0.94 | 0.00802 | -0.052 | 117.18
6 | 0.993 | 0.00846 | -0.053 | 117.37
6.5 | 1.044 | 0.00882 | -0.054 | 118.363
7 | 1.092 | 0.00922 | -0.055 | 118.461
7.5 | 1.136 | 0.00968 | -0.056 | 117.449
8 | 1.177 | 0.01022 | -0.057 | 115.091
8.5 | 1.213 | 0.01072 | -0.058 | 113.131
9 | 1.244 | 0.01131 | -0.059 | 110.001
9.5 | 1.27 | 0.01191 | -0.06 | 106.651
10 | 1.284 | 0.01257 | -0.061 | 102.198
10.5 | 1.29 | 0.01326 | -0.062 | 97.315
11 | 1.288 | 0.01398 | -0.063 | 92.15
11.5 | 1.278 | 0.01481 | -0.063 | 86.3
12 | 1.26 | 0.01573 | -0.064 | 80.069
12.5 | 1.234 | 0.0167 | -0.065 | 73.902
13 | 1.201 | 0.01813 | -0.066 | 66.265
13.5 | 1.164 | 0.01905 | -0.067 | 61.101
14 | 1.118 | 0.02146 | -0.067 | 52.107
14.5 | 1.072 | 0.02263 | -0.068 | 47.38
15 | 1.021 | 0.02515 | -0.068 | 40.577
15.5 | 0.925 | 0.04312 | -0.065 | 21.442

## 116. Re 12M Mach 0.10 (2)
BIGFOIL.COM POLAR EXPORT
NACA67-512 a=0.0
NACA67-512 a=0.0 |  |  |  | Cl Max: | 1.7042 | at alpha= | 19.5 | deg
XFOIL ncrit=9 |  |  |  | L/D Max: | 126.868 | at alpha= | 2.5 | deg
Re: | 12000000 |  |  | Cd Min: | 0.04924 | at alpha= | 20 | deg
Mach: | 0.1 |  |  | Cl=0 at alpha= | -2.7819 | deg
|  |  |  | @ Cl=0.1, Cd= | 0.0048146
|  |  |  | @ Cl=0.4, Cd= | 0.0050572
|  |  |  | @ Cl=0.6, Cd= | 0.0048213
alpha (deg) | Cl | Cd | Cm | Cl/Cd
-18 | -1.3176 | 0.03189 | -0.0956 | -41.317
-17.5 | -1.3488 | 0.02715 | -0.0873 | -49.6796
-17 | -1.3436 | 0.02496 | -0.0812 | -53.8301
-16.5 | -1.333 | 0.02325 | -0.0748 | -57.3333
-16 | -1.3166 | 0.02173 | -0.0689 | -60.589
-15.5 | -1.2932 | 0.01962 | -0.0645 | -65.9123
-15 | -1.2601 | 0.01807 | -0.0613 | -69.7344
-14.5 | -1.2245 | 0.01645 | -0.0584 | -74.4377
-14 | -1.1886 | 0.01459 | -0.0555 | -81.4668
-13.5 | -1.1445 | 0.01351 | -0.0537 | -84.715
-13 | -1.0977 | 0.01263 | -0.0523 | -86.9121
-12.5 | -1.0496 | 0.01181 | -0.0512 | -88.8738
-12 | -0.9995 | 0.01115 | -0.0502 | -89.6413
-11.5 | -0.9484 | 0.01057 | -0.0495 | -89.7256
-11 | -0.8965 | 0.01003 | -0.0489 | -89.3819
-10 | -0.792 | 0.00892 | -0.0478 | -88.7892
-9.5 | -0.7394 | 0.00838 | -0.0474 | -88.2339
-9 | -0.6864 | 0.00791 | -0.047 | -86.7762
-8.5 | -0.6325 | 0.00752 | -0.0467 | -84.109
-8 | -0.578 | 0.00719 | -0.0466 | -80.3894
-7.5 | -0.5235 | 0.00686 | -0.0465 | -76.312
-7 | -0.4696 | 0.00651 | -0.0463 | -72.1352
-6.5 | -0.415 | 0.00623 | -0.0462 | -66.6132
-6 | -0.3596 | 0.00599 | -0.0463 | -60.0334
-5.5 | -0.3045 | 0.00571 | -0.0463 | -53.3275
-5 | -0.249 | 0.0055 | -0.0465 | -45.2727
-4.5 | -0.1929 | 0.00534 | -0.0467 | -36.1236
-4 | -0.137 | 0.00514 | -0.047 | -26.6537
-3.5 | -0.0809 | 0.00499 | -0.0473 | -16.2124
-3 | -0.0243 | 0.00488 | -0.0477 | -4.9795
-2.5 | 0.0314 | 0.00478 | -0.0479 | 6.569
-2 | 0.0867 | 0.0048 | -0.0481 | 18.0625
-1.5 | 0.1412 | 0.00486 | -0.0482 | 29.0535
-1 | 0.1954 | 0.00495 | -0.0482 | 39.4747
-0.5 | 0.2496 | 0.00503 | -0.0482 | 49.6223
0 | 0.3033 | 0.00515 | -0.0482 | 58.8932
0.5 | 0.3563 | 0.00526 | -0.048 | 67.7376
1.5 | 0.4511 | 0.00482 | -0.0457 | 93.5892
2 | 0.4938 | 0.0041 | -0.0437 | 120.439
2.5 | 0.5468 | 0.00431 | -0.0436 | 126.8677
3 | 0.5939 | 0.00477 | -0.0423 | 124.5073
3.5 | 0.6427 | 0.00518 | -0.0414 | 124.0734
4 | 0.6922 | 0.00554 | -0.0406 | 124.9458
4.5 | 0.7408 | 0.00589 | -0.0396 | 125.7725
5 | 0.788 | 0.00627 | -0.0383 | 125.6778
5.5 | 0.8329 | 0.00673 | -0.0367 | 123.7593
6 | 0.8761 | 0.00721 | -0.0347 | 121.5118
6.5 | 0.9173 | 0.00753 | -0.0321 | 121.8194
7 | 0.9567 | 0.00787 | -0.0293 | 121.5629
7.5 | 0.9985 | 0.00821 | -0.027 | 121.62
8 | 1.0389 | 0.00862 | -0.0245 | 120.522
8.5 | 1.0789 | 0.00907 | -0.0221 | 118.9526
9 | 1.1189 | 0.00956 | -0.0198 | 117.0397
9.5 | 1.1579 | 0.01005 | -0.0174 | 115.2139
10 | 1.1974 | 0.01057 | -0.0151 | 113.2829
10.5 | 1.2348 | 0.01116 | -0.0125 | 110.6452
11 | 1.2725 | 0.01175 | -0.0101 | 108.2979
11.5 | 1.309 | 0.0124 | -0.0076 | 105.5645
12 | 1.3428 | 0.01318 | -0.0048 | 101.8816
12.5 | 1.3753 | 0.01401 | -0.0018 | 98.1656
13 | 1.4072 | 0.01486 | 0.0011 | 94.6972
13.5 | 1.4366 | 0.0158 | 0.0043 | 90.9241
14.5 | 1.5333 | 0.01858 | 0.0011 | 82.5242
16 | 1.6114 | 0.02302 | 0.0092 | 70
16.5 | 1.634 | 0.02489 | 0.0117 | 65.6489
17 | 1.6517 | 0.02715 | 0.0145 | 60.8361
17.5 | 1.6719 | 0.02937 | 0.0167 | 56.9254
18 | 1.6859 | 0.03219 | 0.019 | 52.3734
18.5 | 1.6961 | 0.03541 | 0.0212 | 47.8989
19 | 1.7031 | 0.03915 | 0.0231 | 43.5019
19.5 | 1.7042 | 0.04355 | 0.0248 | 39.132
20 | 1.6942 | 0.04924 | 0.0263 | 34.407

## 117. Re 12M Mach 0.25 (1)
BIGFOIL.COM POLAR EXPORT
NACA67-512 a=0.0
NACA67-512 a=0.0 |  |  |  | Cl Max: | 1.268 | at alpha= | 9.5 | deg
JavaFoil+Calcfoil stall+Eppler ext transition |  |  |  | L/D Max: | 121.739 | at alpha= | 5 | deg
Re: | 12000000 |  |  | Cd Min: | 0.00445 | at alpha= | 1 | deg
Mach: | 0.25 |  |  | Cl=0 at alpha= | -2.4516 | deg
|  |  |  | @ Cl=0.1, Cd= | 0.00659
|  |  |  | @ Cl=0.4, Cd= | 0.0052448
|  |  |  | @ Cl=0.6, Cd= | 0.09807
alpha (deg) | Cl | Cd | Cm | Cl/Cd
-12 | -0.328 | 0.07989 | -0.01 | -4.102
-11.5 | -0.363 | 0.07524 | -0.011 | -4.82
-11 | -0.392 | 0.07271 | -0.011 | -5.389
-10.5 | -0.415 | 0.06921 | -0.011 | -5.999
-10 | -0.432 | 0.0638 | -0.012 | -6.775
-9.5 | -0.442 | 0.05929 | -0.013 | -7.463
-9 | -0.445 | 0.05503 | -0.013 | -8.09
-8.5 | -0.441 | 0.051 | -0.014 | -8.654
-8 | -0.431 | 0.0467 | -0.015 | -9.222
-7.5 | -0.416 | 0.04125 | -0.017 | -10.076
-7 | -0.479 | 0.00737 | -0.03 | -65.071
-6.5 | -0.442 | 0.00727 | -0.031 | -60.803
-6 | -0.399 | 0.00705 | -0.032 | -56.632
-5.5 | -0.352 | 0.00688 | -0.033 | -51.108
-5 | -0.3 | 0.00674 | -0.034 | -44.41
-4.5 | -0.244 | 0.00663 | -0.035 | -36.799
-4 | -0.186 | 0.00667 | -0.036 | -27.921
-3.5 | -0.127 | 0.00657 | -0.036 | -19.361
-3 | -0.067 | 0.00655 | -0.037 | -10.219
-2.5 | -0.006 | 0.00654 | -0.038 | -0.887
-2 | 0.056 | 0.00659 | -0.039 | 8.481
-1.5 | 0.118 | 0.00659 | -0.04 | 17.904
-1 | 0.18 | 0.00636 | -0.041 | 28.309
-0.5 | 0.242 | 0.00639 | -0.042 | 37.922
0 | 0.305 | 0.00649 | -0.043 | 47.002
0.5 | 0.366 | 0.00621 | -0.044 | 58.941
1 | 0.428 | 0.00445 | -0.045 | 96.014
1.5 | 0.489 | 0.00464 | -0.046 | 105.464
2 | 0.55 | 0.00542 | -0.047 | 101.568
2.5 | 0.611 | 0.00566 | -0.048 | 107.913
3 | 0.672 | 0.00595 | -0.049 | 112.903
3.5 | 0.732 | 0.00627 | -0.05 | 116.733
4 | 0.791 | 0.00664 | -0.051 | 119.149
4.5 | 0.85 | 0.00708 | -0.052 | 120.08
5 | 0.907 | 0.00745 | -0.053 | 121.739
5.5 | 0.963 | 0.0083 | -0.054 | 116.089
6 | 1.017 | 0.00875 | -0.055 | 116.176
6.5 | 1.068 | 0.00917 | -0.056 | 116.449
7 | 1.116 | 0.00963 | -0.057 | 115.923
7.5 | 1.158 | 0.01022 | -0.058 | 113.297
8 | 1.196 | 0.01071 | -0.059 | 111.606
8.5 | 1.227 | 0.0113 | -0.06 | 108.594
9 | 1.251 | 0.01204 | -0.061 | 103.943
9.5 | 1.268 | 0.01276 | -0.061 | 99.385
10 | 1.267 | 0.01353 | -0.062 | 93.695
10.5 | 1.254 | 0.0143 | -0.063 | 87.683
11 | 1.227 | 0.0153 | -0.064 | 80.177
11.5 | 1.186 | 0.0164 | -0.065 | 72.296
12 | 1.132 | 0.01768 | -0.066 | 64.018
12.5 | 1.062 | 0.01986 | -0.066 | 53.473
13 | 0.983 | 0.02159 | -0.067 | 45.543
13.5 | 0.856 | 0.0355 | -0.064 | 24.098
14 | 0.738 | 0.05125 | -0.06 | 14.393
14.5 | 0.596 | 0.09807 | -0.044 | 6.08

## 118. Re 12M Mach 0.25 (2)
BIGFOIL.COM POLAR EXPORT
NACA67-512 a=0.0
NACA67-512 a=0.0 |  |  |  | Cl Max: | 1.6305 | at alpha= | 17 | deg
XFOIL ncrit=9 |  |  |  | L/D Max: | 128.739 | at alpha= | 2.5 | deg
Re: | 12000000 |  |  | Cd Min: | 0.16165 | at alpha= | -16.5 | deg
Mach: | 0.25 |  |  | Cl=0 at alpha= | -2.8038 | deg
|  |  |  | @ Cl=0.1, Cd= | 0.0048503
|  |  |  | @ Cl=0.4, Cd= | 0.0053344
|  |  |  | @ Cl=0.6, Cd= | 0.0046965
alpha (deg) | Cl | Cd | Cm | Cl/Cd
-16.5 | -0.4334 | 0.16165 | -0.0407 | -2.6811
-16 | -0.4178 | 0.1548 | -0.0448 | -2.699
-15.5 | -0.4063 | 0.14693 | -0.049 | -2.7653
-15 | -0.4391 | 0.12793 | -0.0574 | -3.4323
-14.5 | -0.465 | 0.11292 | -0.0652 | -4.118
-14 | -0.456 | 0.10597 | -0.0691 | -4.3031
-13.5 | -0.5255 | 0.08553 | -0.0807 | -6.144
-12.5 | -0.6951 | 0.05287 | -0.0977 | -13.1473
-12 | -0.8668 | 0.03467 | -0.0808 | -25.0014
-11.5 | -0.9806 | 0.01502 | -0.0644 | -65.2863
-11 | -0.9355 | 0.01284 | -0.0613 | -72.8583
-10.5 | -0.8834 | 0.01143 | -0.0591 | -77.2878
-10 | -0.8279 | 0.01048 | -0.0574 | -78.9981
-9.5 | -0.7713 | 0.00968 | -0.0559 | -79.6798
-9 | -0.7148 | 0.00888 | -0.0546 | -80.4955
-8.5 | -0.6581 | 0.00813 | -0.0535 | -80.9471
-8 | -0.6005 | 0.00763 | -0.0526 | -78.7025
-7.5 | -0.5426 | 0.00722 | -0.0519 | -75.1524
-7 | -0.4848 | 0.00687 | -0.0513 | -70.5677
-6.5 | -0.4283 | 0.00645 | -0.0506 | -66.4031
-6 | -0.3706 | 0.00613 | -0.0502 | -60.4568
-5.5 | -0.3125 | 0.00588 | -0.05 | -53.1463
-5 | -0.2553 | 0.0056 | -0.0496 | -45.5893
-4.5 | -0.1973 | 0.0054 | -0.0496 | -36.537
-4 | -0.1389 | 0.00521 | -0.0497 | -26.6603
-3.5 | -0.0811 | 0.00503 | -0.0497 | -16.1233
-3 | -0.0226 | 0.00491 | -0.05 | -4.6029
-2.5 | 0.035 | 0.00481 | -0.0502 | 7.2765
-1.5 | 0.148 | 0.00488 | -0.0502 | 30.3279
-1 | 0.2037 | 0.00495 | -0.0501 | 41.1515
-0.5 | 0.2593 | 0.00505 | -0.0501 | 51.3465
0 | 0.3142 | 0.00516 | -0.0499 | 60.8915
0.5 | 0.3685 | 0.00528 | -0.0496 | 69.7917
1 | 0.4206 | 0.00537 | -0.0489 | 78.324
1.5 | 0.4651 | 0.00491 | -0.0469 | 94.7251
2 | 0.5071 | 0.00414 | -0.0444 | 122.4879
2.5 | 0.5613 | 0.00436 | -0.0441 | 128.7385
3 | 0.6096 | 0.00478 | -0.0427 | 127.5314
3.5 | 0.6573 | 0.00525 | -0.0411 | 125.2
4 | 0.7069 | 0.00562 | -0.0398 | 125.7829
4.5 | 0.7554 | 0.006 | -0.0384 | 125.9
5 | 0.8014 | 0.00641 | -0.0364 | 125.0234
5.5 | 0.8414 | 0.00685 | -0.0331 | 122.8321
6 | 0.8765 | 0.00737 | -0.0287 | 118.9281
6.5 | 0.9187 | 0.00777 | -0.0259 | 118.2368
7 | 0.9617 | 0.00817 | -0.0234 | 117.7111
7.5 | 1.0061 | 0.00856 | -0.0211 | 117.535
8 | 1.0488 | 0.00902 | -0.0185 | 116.2749
8.5 | 1.0904 | 0.00954 | -0.0158 | 114.2977
9 | 1.131 | 0.01011 | -0.0129 | 111.8694
9.5 | 1.1716 | 0.01071 | -0.0101 | 109.3931
10 | 1.2116 | 0.01133 | -0.0072 | 106.9373
10.5 | 1.2503 | 0.01203 | -0.0041 | 103.9318
11 | 1.2886 | 0.01278 | -0.0011 | 100.8294
11.5 | 1.3245 | 0.01365 | 0.0023 | 97.033
12 | 1.3561 | 0.0147 | 0.0062 | 92.2517
12.5 | 1.3905 | 0.01569 | 0.0096 | 88.6233
13 | 1.4223 | 0.01677 | 0.0133 | 84.8122
14 | 1.5093 | 0.02016 | 0.014 | 74.8661
14.5 | 1.5616 | 0.02228 | 0.012 | 70.0898
15.5 | 1.5963 | 0.0265 | 0.0214 | 60.2377
16 | 1.6111 | 0.02944 | 0.025 | 54.7249
16.5 | 1.6243 | 0.03272 | 0.0281 | 49.6424
17 | 1.6305 | 0.03676 | 0.0311 | 44.3553
17.5 | 1.6302 | 0.04168 | 0.0335 | 39.1123
18 | 1.6252 | 0.04732 | 0.0352 | 34.3449
18.5 | 1.6152 | 0.05372 | 0.0363 | 30.067
19 | 1.5876 | 0.06147 | 0.0375 | 25.8272
19.5 | 1.5549 | 0.07075 | 0.0368 | 21.9774
20 | 1.5318 | 0.08043 | 0.0338 | 19.0451

## 119. Re 12M Mach 0.50 (1)
BIGFOIL.COM POLAR EXPORT
NACA67-512 a=0.0
NACA67-512 a=0.0 |  |  |  | Cl Max: | 1.218 | at alpha= | 20 | deg
JavaFoil+Calcfoil stall+Eppler ext transition |  |  |  | L/D Max: | 116.524 | at alpha= | 4.5 | deg
Re: | 12000000 |  |  | Cd Min: | 0.00537 | at alpha= | 1 | deg
Mach: | 0.5 |  |  | Cl=0 at alpha= | -2.4559 | deg
|  |  |  | @ Cl=0.1, Cd= | 0.0062891
|  |  |  | @ Cl=0.4, Cd= | 0.0067864
|  |  |  | @ Cl=0.6, Cd= | 0.0058806
alpha (deg) | Cl | Cd | Cm | Cl/Cd
-20 | -0.962 | 0.14733 | -0.007 | -6.526
-19.5 | -0.933 | 0.14297 | -0.007 | -6.527
-19 | -0.907 | 0.1345 | -0.007 | -6.742
-18.5 | -0.881 | 0.12802 | -0.008 | -6.878
-18 | -0.854 | 0.12077 | -0.008 | -7.071
-17.5 | -0.826 | 0.12912 | -0.008 | -6.395
-17 | -0.799 | 0.11885 | -0.009 | -6.719
-16.5 | -0.771 | 0.1156 | -0.009 | -6.67
-16 | -0.745 | 0.10801 | -0.01 | -6.893
-15.5 | -0.718 | 0.10121 | -0.01 | -7.096
-15 | -0.692 | 0.09429 | -0.011 | -7.338
-14.5 | -0.667 | 0.08629 | -0.012 | -7.734
-14 | -0.641 | 0.08065 | -0.013 | -7.949
-13.5 | -0.607 | 0.09198 | -0.011 | -6.599
-13 | -0.58 | 0.08498 | -0.012 | -6.825
-12.5 | -0.553 | 0.07883 | -0.012 | -7.017
-12 | -0.527 | 0.07348 | -0.013 | -7.167
-11.5 | -0.5 | 0.06802 | -0.014 | -7.348
-11 | -0.474 | 0.06254 | -0.015 | -7.574
-10.5 | -0.448 | 0.05657 | -0.016 | -7.924
-10 | -0.415 | 0.06898 | -0.014 | -6.012
-9.5 | -0.387 | 0.06153 | -0.014 | -6.297
-9 | -0.361 | 0.05477 | -0.015 | -6.586
-8.5 | -0.334 | 0.0505 | -0.016 | -6.607
-8 | -0.307 | 0.04667 | -0.017 | -6.571
-7.5 | -0.28 | 0.04243 | -0.019 | -6.605
-7 | -0.25 | 0.04761 | -0.016 | -5.247
-6.5 | -0.222 | 0.044 | -0.016 | -5.056
-6 | -0.195 | 0.04039 | -0.018 | -4.834
-5.5 | -0.254 | 0.03878 | -0.018 | -6.539
-5 | -0.246 | 0.03505 | -0.02 | -7.023
-4.5 | -0.258 | 0.00726 | -0.039 | -35.509
-4 | -0.201 | 0.00717 | -0.04 | -28.072
-3.5 | -0.139 | 0.00706 | -0.041 | -19.719
-3 | -0.074 | 0.0069 | -0.042 | -10.712
-2.5 | -0.006 | 0.00675 | -0.043 | -0.954
-2 | 0.062 | 0.00649 | -0.044 | 9.587
-1.5 | 0.132 | 0.00612 | -0.045 | 21.505
-1 | 0.201 | 0.0058 | -0.046 | 34.695
-0.5 | 0.271 | 0.00651 | -0.047 | 41.581
0 | 0.34 | 0.00667 | -0.048 | 50.933
0.5 | 0.407 | 0.0068 | -0.049 | 59.936
1 | 0.476 | 0.00537 | -0.05 | 88.601
1.5 | 0.544 | 0.00565 | -0.051 | 96.322
2 | 0.612 | 0.00593 | -0.052 | 103.137
2.5 | 0.68 | 0.00624 | -0.053 | 108.873
3 | 0.747 | 0.00663 | -0.055 | 112.677
3.5 | 0.813 | 0.00706 | -0.056 | 115.147
4 | 0.878 | 0.00759 | -0.057 | 115.72
4.5 | 0.942 | 0.00809 | -0.058 | 116.524
5 | 1.004 | 0.00914 | -0.059 | 109.806
5.5 | 1.063 | 0.00979 | -0.06 | 108.484
6 | 1.116 | 0.01037 | -0.061 | 107.629
6.5 | 1.163 | 0.01102 | -0.062 | 105.6
7 | 1.196 | 0.01184 | -0.063 | 101.009
7.5 | 1.205 | 0.01281 | -0.064 | 94.056
8 | 1.168 | 0.01414 | -0.065 | 82.595
8.5 | 0.934 | 0.0157 | -0.066 | 59.494
9 | 0.748 | 0.019 | -0.066 | 39.361
9.5 | 0.784 | 0.01857 | -0.068 | 42.222
10 | 0.681 | 0.06594 | -0.04 | 10.32
10.5 | 0.844 | 0.02083 | -0.07 | 40.518
11 | 0.731 | 0.07565 | -0.04 | 9.669
11.5 | 0.906 | 0.02208 | -0.072 | 41.033
12 | 0.928 | 0.02603 | -0.072 | 35.652
12.5 | 0.831 | 0.07696 | -0.052 | 10.799
13 | 0.991 | 0.02667 | -0.074 | 37.163
13.5 | 0.98 | 0.03984 | -0.071 | 24.591
14 | 0.966 | 0.05913 | -0.067 | 16.341
14.5 | 0.966 | 0.07762 | -0.063 | 12.44
15 | 1.005 | 0.07076 | -0.066 | 14.199
15.5 | 1.077 | 0.05398 | -0.073 | 19.957
16 | 1.057 | 0.0817 | -0.067 | 12.944
16.5 | 1.029 | 0.12203 | -0.053 | 8.436
17 | 1.064 | 0.12231 | -0.058 | 8.698
17.5 | 1.098 | 0.12281 | -0.061 | 8.941
18 | 1.12 | 0.13405 | -0.06 | 8.353
18.5 | 1.131 | 0.15716 | -0.056 | 7.197
19 | 1.161 | 0.15992 | -0.058 | 7.259
19.5 | 1.191 | 0.16256 | -0.061 | 7.325
20 | 1.218 | 0.16805 | -0.062 | 7.249

## 120. Re 12M Mach 0.50 (2)
BIGFOIL.COM POLAR EXPORT
NACA67-512 a=0.0
NACA67-512 a=0.0 |  |  |  | Cl Max: | 1.3059 | at alpha= | 10.5 | deg
XFOIL ncrit=9 |  |  |  | L/D Max: | 134.239 | at alpha= | 3 | deg
Re: | 12000000 |  |  | Cd Min: | 0.21157 | at alpha= | -20 | deg
Mach: | 0.5 |  |  | Cl=0 at alpha= | -2.9143 | deg
|  |  |  | @ Cl=0.1, Cd= | 0.0048904
|  |  |  | @ Cl=0.4, Cd= | 0.0053761
|  |  |  | @ Cl=0.6, Cd= | 0.0045696
alpha (deg) | Cl | Cd | Cm | Cl/Cd
-20 | -0.4715 | 0.21157 | 0.0174 | -2.2286
-19.5 | -0.453 | 0.20531 | 0.0125 | -2.2064
-19 | -0.4349 | 0.19871 | 0.0075 | -2.1886
-18.5 | -0.4178 | 0.19148 | 0.0025 | -2.182
-18 | -0.4002 | 0.18468 | -0.0026 | -2.167
-17.5 | -0.3834 | 0.17761 | -0.0077 | -2.1587
-17 | -0.3667 | 0.1707 | -0.0128 | -2.1482
-16.5 | -0.413 | 0.18288 | -0.0412 | -2.2583
-16 | -0.393 | 0.17503 | -0.0457 | -2.2453
-15.5 | -0.3751 | 0.16679 | -0.0502 | -2.2489
-15 | -0.351 | 0.16073 | -0.0544 | -2.1838
-14.5 | -0.3316 | 0.15305 | -0.0588 | -2.1666
-14 | -0.3187 | 0.14367 | -0.0634 | -2.2183
-13.5 | -0.3012 | 0.13596 | -0.0677 | -2.2154
-13 | -0.2918 | 0.1264 | -0.0725 | -2.3085
-12.5 | -0.2785 | 0.11838 | -0.0768 | -2.3526
-12 | -0.2638 | 0.11107 | -0.0809 | -2.3751
-11.5 | -0.2517 | 0.10347 | -0.0849 | -2.4326
-11 | -0.2468 | 0.09485 | -0.0893 | -2.602
-10.5 | -0.2451 | 0.08623 | -0.0938 | -2.8424
-10 | -0.2397 | 0.07878 | -0.0977 | -3.0427
-9.5 | -0.2421 | 0.07068 | -0.102 | -3.4253
-9 | -0.2594 | 0.06129 | -0.1088 | -4.2323
-8.5 | -0.2953 | 0.05305 | -0.1108 | -5.5664
-8 | -0.3044 | 0.04928 | -0.106 | -6.1769
-7.5 | -0.3346 | 0.04213 | -0.0999 | -7.9421
-7 | -0.3395 | 0.03556 | -0.0941 | -9.5472
-6.5 | -0.3471 | 0.02759 | -0.0863 | -12.5806
-6 | -0.3563 | 0.01807 | -0.0767 | -19.7178
-5.5 | -0.3428 | 0.00802 | -0.0703 | -42.7431
-5 | -0.2779 | 0.00645 | -0.0674 | -43.0853
-4.5 | -0.2116 | 0.00588 | -0.0651 | -35.9864
-4 | -0.1444 | 0.00553 | -0.0635 | -26.1121
-3.5 | -0.0773 | 0.0053 | -0.0625 | -14.5849
-3 | -0.0113 | 0.00506 | -0.0616 | -2.2332
-2.5 | 0.0546 | 0.00494 | -0.0611 | 11.0526
-2 | 0.1187 | 0.00487 | -0.0604 | 24.3737
-1.5 | 0.1809 | 0.00494 | -0.0597 | 36.6194
-1 | 0.2426 | 0.00503 | -0.059 | 48.2306
-0.5 | 0.3033 | 0.00514 | -0.0583 | 59.0078
0 | 0.3625 | 0.00528 | -0.0573 | 68.6553
0.5 | 0.421 | 0.00543 | -0.0562 | 77.5322
1 | 0.4772 | 0.00556 | -0.0546 | 85.8273
1.5 | 0.5282 | 0.00556 | -0.0521 | 95
2 | 0.5578 | 0.00435 | -0.0456 | 128.2299
2.5 | 0.6116 | 0.00463 | -0.0434 | 132.095
3 | 0.6618 | 0.00493 | -0.0403 | 134.2394
3.5 | 0.6873 | 0.00554 | -0.0322 | 124.0614
4 | 0.7298 | 0.00606 | -0.0276 | 120.429
4.5 | 0.7725 | 0.00665 | -0.0231 | 116.1654
5 | 0.8168 | 0.00724 | -0.0189 | 112.8177
5.5 | 0.8601 | 0.00792 | -0.0145 | 108.5985
6 | 0.8994 | 0.00878 | -0.0094 | 102.4374
6.5 | 0.9491 | 0.00939 | -0.0058 | 101.0756
7 | 0.999 | 0.01002 | -0.0022 | 99.7006
7.5 | 1.0488 | 0.01071 | 0.0016 | 97.9272
8 | 1.0963 | 0.01151 | 0.006 | 95.2476
8.5 | 1.1433 | 0.01241 | 0.0105 | 92.1273
9 | 1.1902 | 0.01339 | 0.0153 | 88.8872
9.5 | 1.2364 | 0.01448 | 0.0204 | 85.3867
10 | 1.2785 | 0.01583 | 0.0263 | 80.7644
10.5 | 1.3059 | 0.01802 | 0.034 | 72.4695
11 | 1.2993 | 0.02201 | 0.0441 | 59.0323
11.5 | 1.2757 | 0.02739 | 0.0533 | 46.5754
12 | 1.2177 | 0.03597 | 0.0608 | 33.8532
12.5 | 1.1903 | 0.04434 | 0.0625 | 26.8448
13 | 1.1651 | 0.05611 | 0.0566 | 20.7646
13.5 | 1.1313 | 0.06968 | 0.0485 | 16.2356
14 | 1.0985 | 0.08403 | 0.0389 | 13.0727
14.5 | 1.0693 | 0.09856 | 0.0291 | 10.8492
15.5 | 1.0097 | 0.12115 | 0.0217 | 8.3343

## 121. Re 14M Mach 0.00 (1)
BIGFOIL.COM POLAR EXPORT
NACA67-512 a=0.0
NACA67-512 a=0.0 |  |  |  | Cl Max: | 1.296 | at alpha= | 11 | deg
JavaFoil+Calcfoil stall+Eppler ext transition |  |  |  | L/D Max: | 139.518 | at alpha= | 3 | deg
Re: | 14000000 |  |  | Cd Min: | 0.00452 | at alpha= | 1.5 | deg
Mach: | 0 |  |  | Cl=0 at alpha= | -2.45 | deg
|  |  |  | @ Cl=0.1, Cd= | 0.0064807
|  |  |  | @ Cl=0.4, Cd= | 0.00511
|  |  |  | @ Cl=0.6, Cd= | 0.0048639
alpha (deg) | Cl | Cd | Cm | Cl/Cd
-13.5 | -0.506 | 0.08957 | -0.009 | -5.65
-13 | -0.516 | 0.08451 | -0.01 | -6.103
-12.5 | -0.523 | 0.07891 | -0.01 | -6.634
-12 | -0.529 | 0.07426 | -0.011 | -7.123
-11.5 | -0.531 | 0.06996 | -0.011 | -7.595
-11 | -0.531 | 0.06546 | -0.012 | -8.116
-10.5 | -0.527 | 0.06274 | -0.012 | -8.4
-10 | -0.521 | 0.05723 | -0.013 | -9.099
-9.5 | -0.509 | 0.05491 | -0.013 | -9.263
-9 | -0.494 | 0.05093 | -0.014 | -9.7
-8.5 | -0.582 | 0.00751 | -0.026 | -77.519
-8 | -0.556 | 0.00745 | -0.027 | -74.618
-7.5 | -0.522 | 0.00725 | -0.028 | -71.992
-7 | -0.484 | 0.00715 | -0.029 | -67.722
-6.5 | -0.441 | 0.00693 | -0.03 | -63.671
-6 | -0.395 | 0.00679 | -0.031 | -58.151
-5.5 | -0.345 | 0.00667 | -0.032 | -51.772
-5 | -0.293 | 0.0066 | -0.033 | -44.411
-4.5 | -0.238 | 0.00652 | -0.034 | -36.465
-4 | -0.181 | 0.00651 | -0.034 | -27.844
-3.5 | -0.123 | 0.0064 | -0.035 | -19.285
-3 | -0.065 | 0.00644 | -0.036 | -10.074
-2.5 | -0.006 | 0.00644 | -0.037 | -0.873
-2 | 0.054 | 0.00645 | -0.038 | 8.396
-1.5 | 0.114 | 0.00649 | -0.039 | 17.597
-1 | 0.174 | 0.00645 | -0.04 | 27.048
-0.5 | 0.235 | 0.00628 | -0.041 | 37.419
0 | 0.295 | 0.00635 | -0.042 | 46.52
0.5 | 0.355 | 0.00637 | -0.043 | 55.646
1 | 0.415 | 0.00469 | -0.044 | 88.355
1.5 | 0.474 | 0.00452 | -0.045 | 104.96
2 | 0.533 | 0.00468 | -0.046 | 113.896
2.5 | 0.593 | 0.00489 | -0.047 | 121.322
3 | 0.652 | 0.00467 | -0.048 | 139.518
3.5 | 0.71 | 0.00604 | -0.048 | 117.603
4 | 0.768 | 0.00641 | -0.049 | 119.791
4.5 | 0.825 | 0.00675 | -0.05 | 122.239
5 | 0.881 | 0.00706 | -0.051 | 124.858
5.5 | 0.936 | 0.00787 | -0.052 | 118.903
6 | 0.989 | 0.00819 | -0.053 | 120.712
6.5 | 1.04 | 0.00855 | -0.054 | 121.638
7 | 1.088 | 0.00893 | -0.055 | 121.852
7.5 | 1.133 | 0.00937 | -0.056 | 120.902
8 | 1.174 | 0.00987 | -0.057 | 118.967
8.5 | 1.21 | 0.01033 | -0.058 | 117.172
9 | 1.243 | 0.01093 | -0.059 | 113.7
9.5 | 1.27 | 0.01145 | -0.06 | 110.885
10 | 1.286 | 0.01215 | -0.061 | 105.884
10.5 | 1.294 | 0.01278 | -0.061 | 101.304
11 | 1.296 | 0.01339 | -0.062 | 96.725
11.5 | 1.289 | 0.01418 | -0.063 | 90.944
12 | 1.275 | 0.015 | -0.064 | 85.008
12.5 | 1.255 | 0.0159 | -0.065 | 78.902
13 | 1.227 | 0.01719 | -0.066 | 71.416
13.5 | 1.195 | 0.01838 | -0.066 | 65.029
14 | 1.157 | 0.02 | -0.067 | 57.826
14.5 | 1.117 | 0.02104 | -0.068 | 53.085
15 | 1.072 | 0.02306 | -0.068 | 46.471
15.5 | 1.017 | 0.02807 | -0.068 | 36.22
16 | 0.944 | 0.03939 | -0.066 | 23.956

## 122. Re 14M Mach 0.00 (2)
BIGFOIL.COM POLAR EXPORT
NACA67-512 a=0.0
NACA67-512 a=0.0 |  |  |  | Cl Max: | 1.7382 | at alpha= | 19.5 | deg
XFOIL ncrit=9 |  |  |  | L/D Max: | 127.666 | at alpha= | 5 | deg
Re: | 14000000 |  |  | Cd Min: | 0.04407 | at alpha= | 20 | deg
Mach: | 0 |  |  | Cl=0 at alpha= | -2.7565 | deg
|  |  |  | @ Cl=0.1, Cd= | 0.0048389
|  |  |  | @ Cl=0.4, Cd= | 0.0053642
|  |  |  | @ Cl=0.6, Cd= | 0.0048822
alpha (deg) | Cl | Cd | Cm | Cl/Cd
-20 | -1.4457 | 0.03225 | -0.0971 | -44.8279
-19.5 | -1.453 | 0.02908 | -0.0924 | -49.9656
-19 | -1.4508 | 0.02665 | -0.0875 | -54.439
-18.5 | -1.4433 | 0.02464 | -0.0825 | -58.5755
-18 | -1.4385 | 0.02246 | -0.0765 | -64.0472
-17.5 | -1.4249 | 0.02085 | -0.071 | -68.3405
-17 | -1.4058 | 0.01971 | -0.0656 | -71.3242
-16.5 | -1.3786 | 0.01868 | -0.0616 | -73.8009
-16 | -1.344 | 0.01762 | -0.0589 | -76.277
-15 | -1.267 | 0.01557 | -0.0546 | -81.3744
-14.5 | -1.2265 | 0.01445 | -0.0526 | -84.8789
-14 | -1.1872 | 0.01301 | -0.0506 | -91.2529
-13.5 | -1.1414 | 0.01221 | -0.0494 | -93.4808
-13 | -1.0937 | 0.01154 | -0.0485 | -94.7747
-12.5 | -1.0449 | 0.01092 | -0.0477 | -95.6868
-12 | -0.9949 | 0.01038 | -0.0472 | -95.8478
-11.5 | -0.9442 | 0.00988 | -0.0467 | -95.5668
-11 | -0.8928 | 0.00942 | -0.0463 | -94.7771
-10 | -0.789 | 0.0085 | -0.0457 | -92.8235
-9.5 | -0.7369 | 0.00801 | -0.0454 | -91.9975
-9 | -0.6844 | 0.00756 | -0.0451 | -90.5291
-8.5 | -0.6309 | 0.0072 | -0.045 | -87.625
-7.5 | -0.5228 | 0.00663 | -0.0451 | -78.8537
-7 | -0.4692 | 0.00631 | -0.045 | -74.3582
-6.5 | -0.4149 | 0.00601 | -0.045 | -69.0349
-6 | -0.3598 | 0.00578 | -0.0452 | -62.2491
-5.5 | -0.3049 | 0.00555 | -0.0453 | -54.9369
-5 | -0.2499 | 0.00534 | -0.0455 | -46.7978
-4.5 | -0.1939 | 0.00517 | -0.0459 | -37.5048
-4 | -0.1382 | 0.00501 | -0.0462 | -27.5848
-2.5 | 0.0285 | 0.00476 | -0.0471 | 5.9874
-2 | 0.0828 | 0.00482 | -0.0472 | 17.1784
-1.5 | 0.1375 | 0.00488 | -0.0474 | 28.1762
-1 | 0.1914 | 0.00496 | -0.0474 | 38.5887
-0.5 | 0.2453 | 0.00506 | -0.0475 | 48.4783
0 | 0.2991 | 0.00516 | -0.0475 | 57.9651
0.5 | 0.3519 | 0.00528 | -0.0473 | 66.6477
1 | 0.4033 | 0.00537 | -0.0469 | 75.1024
1.5 | 0.4538 | 0.00535 | -0.0464 | 84.8224
2 | 0.4905 | 0.00411 | -0.0435 | 119.3431
2.5 | 0.5434 | 0.0043 | -0.0433 | 126.3721
3 | 0.5894 | 0.00482 | -0.0419 | 122.2822
3.5 | 0.6405 | 0.00512 | -0.0415 | 125.0977
4 | 0.6901 | 0.00547 | -0.0408 | 126.1609
4.5 | 0.7396 | 0.00581 | -0.0401 | 127.2978
5 | 0.7877 | 0.00617 | -0.0391 | 127.6661
5.5 | 0.8326 | 0.00663 | -0.0376 | 125.5807
6 | 0.8782 | 0.00703 | -0.0361 | 124.9218
6.5 | 0.9249 | 0.00735 | -0.0349 | 125.8367
7 | 0.9648 | 0.00766 | -0.0322 | 125.953
7.5 | 1.0046 | 0.00798 | -0.0296 | 125.8897
8 | 1.045 | 0.00835 | -0.0272 | 125.1497
8.5 | 1.0844 | 0.00877 | -0.0248 | 123.6488
9 | 1.1238 | 0.00923 | -0.0224 | 121.7551
9.5 | 1.163 | 0.00971 | -0.0201 | 119.7734
10 | 1.2023 | 0.01018 | -0.0179 | 118.1041
10.5 | 1.2396 | 0.01074 | -0.0154 | 115.419
11 | 1.2782 | 0.01126 | -0.0133 | 113.5169
11.5 | 1.3137 | 0.01191 | -0.0107 | 110.3023
12 | 1.3483 | 0.01261 | -0.0081 | 106.9231
12.5 | 1.3816 | 0.01337 | -0.0054 | 103.3358
13 | 1.414 | 0.01417 | -0.0027 | 99.7883
13.5 | 1.445 | 0.01501 | 0.0002 | 96.2692
14 | 1.4696 | 0.01607 | 0.004 | 91.4499
14.5 | 1.5199 | 0.01736 | 0.0018 | 87.5518
15 | 1.5759 | 0.01866 | -0.0017 | 84.4534
16.5 | 1.65 | 0.02304 | 0.0064 | 71.6146
17 | 1.6694 | 0.02506 | 0.009 | 66.6161
17.5 | 1.6921 | 0.02691 | 0.0111 | 62.88
18 | 1.7097 | 0.02924 | 0.0134 | 58.4713
18.5 | 1.7225 | 0.03205 | 0.0156 | 53.7441
19 | 1.7329 | 0.03517 | 0.0177 | 49.2721
19.5 | 1.7382 | 0.03898 | 0.0195 | 44.5921
20 | 1.7315 | 0.04407 | 0.0215 | 39.2898

## 123. Re 14M Mach 0.10 (1)
BIGFOIL.COM POLAR EXPORT
NACA67-512 a=0.0
NACA67-512 a=0.0 |  |  |  | Cl Max: | 1.291 | at alpha= | 10.5 | deg
JavaFoil+Calcfoil stall+Eppler ext transition |  |  |  | L/D Max: | 139.54 | at alpha= | 3 | deg
Re: | 14000000 |  |  | Cd Min: | 0.00438 | at alpha= | 1 | deg
Mach: | 0.1 |  |  | Cl=0 at alpha= | -2.45 | deg
|  |  |  | @ Cl=0.1, Cd= | 0.0064575
|  |  |  | @ Cl=0.4, Cd= | 0.0049523
|  |  |  | @ Cl=0.6, Cd= | 0.0049044
alpha (deg) | Cl | Cd | Cm | Cl/Cd
-13 | -0.489 | 0.08536 | -0.01 | -5.732
-12.5 | -0.5 | 0.08021 | -0.01 | -6.236
-12 | -0.508 | 0.07684 | -0.01 | -6.614
-11.5 | -0.514 | 0.07126 | -0.011 | -7.218
-11 | -0.517 | 0.06597 | -0.012 | -7.838
-10.5 | -0.515 | 0.06325 | -0.012 | -8.15
-10 | -0.511 | 0.0583 | -0.013 | -8.765
-9.5 | -0.502 | 0.05552 | -0.013 | -9.034
-9 | -0.489 | 0.0515 | -0.014 | -9.494
-8.5 | -0.473 | 0.04644 | -0.016 | -10.193
-8 | -0.554 | 0.00746 | -0.027 | -74.267
-7.5 | -0.521 | 0.00731 | -0.028 | -71.344
-7 | -0.484 | 0.00717 | -0.029 | -67.458
-6.5 | -0.442 | 0.00697 | -0.03 | -63.421
-6 | -0.396 | 0.00684 | -0.031 | -57.913
-5.5 | -0.347 | 0.00666 | -0.032 | -52.03
-5 | -0.294 | 0.0066 | -0.033 | -44.575
-4.5 | -0.239 | 0.00657 | -0.034 | -36.311
-4 | -0.182 | 0.00649 | -0.035 | -28.031
-3.5 | -0.124 | 0.00641 | -0.036 | -19.345
-3 | -0.065 | 0.00645 | -0.036 | -10.115
-2.5 | -0.006 | 0.00646 | -0.037 | -0.875
-2 | 0.054 | 0.00645 | -0.038 | 8.436
-1.5 | 0.115 | 0.00646 | -0.039 | 17.78
-1 | 0.175 | 0.00651 | -0.04 | 26.942
-0.5 | 0.236 | 0.00628 | -0.041 | 37.577
0 | 0.297 | 0.00638 | -0.042 | 46.508
0.5 | 0.357 | 0.0064 | -0.043 | 55.661
1 | 0.417 | 0.00438 | -0.044 | 95.085
1.5 | 0.476 | 0.00454 | -0.045 | 104.856
2 | 0.536 | 0.00472 | -0.046 | 113.682
2.5 | 0.596 | 0.00492 | -0.047 | 120.941
3 | 0.655 | 0.00469 | -0.048 | 139.54
3.5 | 0.713 | 0.0061 | -0.049 | 117.022
4 | 0.771 | 0.00645 | -0.05 | 119.656
4.5 | 0.829 | 0.00677 | -0.051 | 122.347
5 | 0.885 | 0.00711 | -0.052 | 124.523
5.5 | 0.94 | 0.00794 | -0.052 | 118.435
6 | 0.993 | 0.00825 | -0.053 | 120.358
6.5 | 1.045 | 0.00862 | -0.054 | 121.244
7 | 1.093 | 0.009 | -0.055 | 121.501
7.5 | 1.137 | 0.00945 | -0.056 | 120.385
8 | 1.177 | 0.00999 | -0.057 | 117.854
8.5 | 1.213 | 0.01045 | -0.058 | 116.076
9 | 1.245 | 0.01104 | -0.059 | 112.786
9.5 | 1.271 | 0.01161 | -0.06 | 109.402
10 | 1.285 | 0.01229 | -0.061 | 104.592
10.5 | 1.291 | 0.01289 | -0.062 | 100.128
11 | 1.289 | 0.01359 | -0.063 | 94.858
11.5 | 1.279 | 0.01439 | -0.064 | 88.867
12 | 1.26 | 0.01528 | -0.064 | 82.509
12.5 | 1.235 | 0.01621 | -0.065 | 76.179
13 | 1.202 | 0.01763 | -0.066 | 68.191
13.5 | 1.165 | 0.01875 | -0.067 | 62.12
14 | 1.119 | 0.02083 | -0.067 | 53.751
14.5 | 1.074 | 0.022 | -0.068 | 48.795
15 | 1.022 | 0.02418 | -0.069 | 42.282
15.5 | 0.944 | 0.03534 | -0.067 | 26.712

## 124. Re 14M Mach 0.10 (2)
BIGFOIL.COM POLAR EXPORT
NACA67-512 a=0.0
NACA67-512 a=0.0 |  |  |  | Cl Max: | 1.7243 | at alpha= | 19.5 | deg
XFOIL ncrit=9 |  |  |  | L/D Max: | 127.738 | at alpha= | 5 | deg
Re: | 14000000 |  |  | Cd Min: | 0.04796 | at alpha= | 20 | deg
Mach: | 0.1 |  |  | Cl=0 at alpha= | -2.7626 | deg
|  |  |  | @ Cl=0.1, Cd= | 0.0048378
|  |  |  | @ Cl=0.4, Cd= | 0.0053612
|  |  |  | @ Cl=0.6, Cd= | 0.0048668
alpha (deg) | Cl | Cd | Cm | Cl/Cd
-19 | -1.2792 | 0.04062 | -0.1047 | -31.4919
-18.5 | -1.3408 | 0.033 | -0.0987 | -40.6303
-18 | -1.3861 | 0.02732 | -0.0898 | -50.7357
-17.5 | -1.3917 | 0.02443 | -0.0828 | -56.9668
-15.5 | -1.31 | 0.01821 | -0.0623 | -71.9385
-14 | -1.194 | 0.0142 | -0.0547 | -84.0845
-13.5 | -1.1495 | 0.01314 | -0.053 | -87.481
-13 | -1.1023 | 0.01228 | -0.0516 | -89.7638
-12.5 | -1.0546 | 0.01136 | -0.0503 | -92.8345
-12 | -1.0043 | 0.01071 | -0.0495 | -93.7722
-11.5 | -0.9529 | 0.01015 | -0.0487 | -93.8818
-11 | -0.9008 | 0.00964 | -0.0482 | -93.444
-10 | -0.7952 | 0.00872 | -0.0473 | -91.1927
-9.5 | -0.7424 | 0.00819 | -0.0468 | -90.6471
-9 | -0.6893 | 0.00769 | -0.0464 | -89.6359
-8.5 | -0.6356 | 0.00727 | -0.0461 | -87.4278
-8 | -0.5811 | 0.00695 | -0.046 | -83.6115
-7.5 | -0.5262 | 0.00669 | -0.046 | -78.6547
-7 | -0.4719 | 0.00636 | -0.0458 | -74.1981
-6.5 | -0.4174 | 0.00604 | -0.0457 | -69.106
-6 | -0.3618 | 0.0058 | -0.0459 | -62.3793
-5.5 | -0.3064 | 0.00558 | -0.0459 | -54.9104
-5 | -0.2511 | 0.00536 | -0.0461 | -46.847
-4 | -0.1386 | 0.00503 | -0.0466 | -27.5547
-3.5 | -0.0826 | 0.00487 | -0.0469 | -16.961
-3 | -0.0263 | 0.00479 | -0.0473 | -5.4906
-2.5 | 0.0291 | 0.00476 | -0.0475 | 6.1134
-2 | 0.0837 | 0.00482 | -0.0476 | 17.3651
-1.5 | 0.1387 | 0.00488 | -0.0477 | 28.4221
-1 | 0.1929 | 0.00496 | -0.0477 | 38.8911
-0.5 | 0.247 | 0.00506 | -0.0478 | 48.8142
0 | 0.3011 | 0.00516 | -0.0478 | 58.3527
0.5 | 0.3541 | 0.00529 | -0.0476 | 66.9376
1 | 0.4057 | 0.00537 | -0.0472 | 75.5493
1.5 | 0.4563 | 0.00536 | -0.0466 | 85.1306
2 | 0.493 | 0.00411 | -0.0436 | 119.9513
2.5 | 0.546 | 0.00431 | -0.0435 | 126.6821
3 | 0.5923 | 0.00482 | -0.042 | 122.8838
3.5 | 0.6433 | 0.00513 | -0.0415 | 125.3996
4 | 0.693 | 0.00549 | -0.0407 | 126.2295
4.5 | 0.7426 | 0.00583 | -0.04 | 127.3756
5 | 0.7907 | 0.00619 | -0.0389 | 127.7383
5.5 | 0.8355 | 0.00666 | -0.0372 | 125.4505
6 | 0.8809 | 0.00706 | -0.0356 | 124.7734
6.5 | 0.926 | 0.00737 | -0.0339 | 125.6445
7 | 0.9647 | 0.0077 | -0.0309 | 125.2857
7.5 | 1.0052 | 0.00804 | -0.0283 | 125.0249
8 | 1.0463 | 0.00842 | -0.026 | 124.2637
8.5 | 1.0865 | 0.00885 | -0.0236 | 122.7684
9 | 1.1261 | 0.00931 | -0.0211 | 120.956
9.5 | 1.1651 | 0.00982 | -0.0187 | 118.6456
10 | 1.2053 | 0.0103 | -0.0165 | 117.0194
10.5 | 1.2425 | 0.01088 | -0.0139 | 114.2004
11 | 1.2812 | 0.01142 | -0.0116 | 112.1891
11.5 | 1.3167 | 0.01212 | -0.0089 | 108.6386
12 | 1.3506 | 0.01286 | -0.006 | 105.0233
12.5 | 1.3841 | 0.01366 | -0.0032 | 101.325
13.5 | 1.4482 | 0.01535 | 0.0025 | 94.3453
14 | 1.4712 | 0.01651 | 0.0067 | 89.1096
14.5 | 1.5268 | 0.0179 | 0.0035 | 85.2961
15 | 1.5821 | 0.0193 | 0.0003 | 81.9741
15.5 | 1.6032 | 0.02071 | 0.0042 | 77.4119
16 | 1.6288 | 0.02227 | 0.0068 | 73.1388
16.5 | 1.6501 | 0.02419 | 0.0095 | 68.2141
17 | 1.6665 | 0.02653 | 0.0125 | 62.8157
17.5 | 1.6905 | 0.02843 | 0.0145 | 59.4618
18 | 1.7054 | 0.03114 | 0.0169 | 54.7656
18.5 | 1.7136 | 0.03449 | 0.0193 | 49.684
19 | 1.7221 | 0.03803 | 0.0213 | 45.2827
19.5 | 1.7243 | 0.04232 | 0.023 | 40.7443
20 | 1.7158 | 0.04796 | 0.0244 | 35.7756

## 125. Re 14M Mach 0.25 (1)
BIGFOIL.COM POLAR EXPORT
NACA67-512 a=0.0
NACA67-512 a=0.0 |  |  |  | Cl Max: | 1.269 | at alpha= | 9.5 | deg
JavaFoil+Calcfoil stall+Eppler ext transition |  |  |  | L/D Max: | 125.418 | at alpha= | 2 | deg
Re: | 14000000 |  |  | Cd Min: | 0.00439 | at alpha= | 2 | deg
Mach: | 0.25 |  |  | Cl=0 at alpha= | -2.4516 | deg
|  |  |  | @ Cl=0.1, Cd= | 0.00654
|  |  |  | @ Cl=0.4, Cd= | 0.0052113
|  |  |  | @ Cl=0.6, Cd= | 0.09464
alpha (deg) | Cl | Cd | Cm | Cl/Cd
-12 | -0.328 | 0.07913 | -0.01 | -4.142
-11.5 | -0.363 | 0.07467 | -0.011 | -4.858
-11 | -0.392 | 0.07281 | -0.011 | -5.383
-10.5 | -0.415 | 0.0683 | -0.011 | -6.08
-10 | -0.432 | 0.06316 | -0.012 | -6.845
-9.5 | -0.442 | 0.05875 | -0.013 | -7.531
-9 | -0.445 | 0.05504 | -0.013 | -8.092
-8.5 | -0.441 | 0.05056 | -0.014 | -8.73
-8 | -0.431 | 0.04655 | -0.015 | -9.254
-7.5 | -0.418 | 0.0398 | -0.018 | -10.49
-7 | -0.479 | 0.00741 | -0.03 | -64.664
-6.5 | -0.442 | 0.00722 | -0.031 | -61.282
-6 | -0.399 | 0.007 | -0.032 | -57.041
-5.5 | -0.352 | 0.00683 | -0.033 | -51.499
-5 | -0.3 | 0.00676 | -0.034 | -44.331
-4.5 | -0.244 | 0.00666 | -0.035 | -36.601
-4 | -0.186 | 0.00661 | -0.036 | -28.155
-3.5 | -0.127 | 0.00653 | -0.036 | -19.455
-3 | -0.067 | 0.00654 | -0.037 | -10.222
-2.5 | -0.006 | 0.00657 | -0.038 | -0.883
-2 | 0.056 | 0.00654 | -0.039 | 8.541
-1.5 | 0.118 | 0.00654 | -0.04 | 18.047
-1 | 0.18 | 0.00631 | -0.041 | 28.534
-0.5 | 0.242 | 0.00637 | -0.042 | 38.043
0 | 0.305 | 0.00649 | -0.043 | 47.031
0.5 | 0.366 | 0.00616 | -0.044 | 59.41
1 | 0.428 | 0.00443 | -0.045 | 96.562
1.5 | 0.489 | 0.00464 | -0.046 | 105.394
2 | 0.55 | 0.00439 | -0.047 | 125.418
2.5 | 0.611 | 0.00564 | -0.048 | 108.333
3 | 0.672 | 0.00589 | -0.049 | 114.106
3.5 | 0.732 | 0.00623 | -0.05 | 117.528
4 | 0.791 | 0.00662 | -0.051 | 119.534
4.5 | 0.85 | 0.00697 | -0.052 | 122.012
5 | 0.908 | 0.00735 | -0.053 | 123.494
5.5 | 0.963 | 0.00819 | -0.054 | 117.575
6 | 1.017 | 0.00857 | -0.055 | 118.738
6.5 | 1.069 | 0.00893 | -0.056 | 119.654
7 | 1.117 | 0.00938 | -0.057 | 118.986
7.5 | 1.159 | 0.00999 | -0.058 | 116.036
8 | 1.196 | 0.01046 | -0.059 | 114.384
8.5 | 1.227 | 0.01103 | -0.06 | 111.243
9 | 1.252 | 0.01171 | -0.061 | 106.926
9.5 | 1.269 | 0.01241 | -0.062 | 102.25
10 | 1.268 | 0.01315 | -0.062 | 96.415
10.5 | 1.254 | 0.01397 | -0.063 | 89.785
11 | 1.227 | 0.01492 | -0.064 | 82.268
11.5 | 1.187 | 0.01592 | -0.065 | 74.525
12 | 1.133 | 0.01714 | -0.066 | 66.061
12.5 | 1.063 | 0.01932 | -0.067 | 55.027
13 | 0.985 | 0.02084 | -0.067 | 47.261
13.5 | 0.872 | 0.03004 | -0.066 | 29.03
14 | 0.763 | 0.03832 | -0.064 | 19.908
14.5 | 0.599 | 0.09464 | -0.046 | 6.329

## 126. Re 14M Mach 0.25 (2)
BIGFOIL.COM POLAR EXPORT
NACA67-512 a=0.0
NACA67-512 a=0.0 |  |  |  | Cl Max: | 1.658 | at alpha= | 17.5 | deg
XFOIL ncrit=9 |  |  |  | L/D Max: | 128.828 | at alpha= | 2.5 | deg
Re: | 14000000 |  |  | Cd Min: | 0.16581 | at alpha= | -17 | deg
Mach: | 0.25 |  |  | Cl=0 at alpha= | -2.7848 | deg
|  |  |  | @ Cl=0.1, Cd= | 0.0048259
|  |  |  | @ Cl=0.4, Cd= | 0.0053578
|  |  |  | @ Cl=0.6, Cd= | 0.0047611
alpha (deg) | Cl | Cd | Cm | Cl/Cd
-17 | -0.4568 | 0.16581 | -0.0375 | -2.755
-16.5 | -0.4366 | 0.16042 | -0.0412 | -2.7216
-16 | -0.4208 | 0.15376 | -0.0452 | -2.7367
-15.5 | -0.4476 | 0.13564 | -0.0531 | -3.2999
-15 | -0.4449 | 0.12639 | -0.0582 | -3.5201
-14.5 | -0.4672 | 0.11225 | -0.0657 | -4.1621
-14 | -0.5132 | 0.09525 | -0.0752 | -5.3879
-13.5 | -0.5549 | 0.08067 | -0.084 | -6.8786
-13 | -0.6214 | 0.06342 | -0.098 | -9.7982
-12.5 | -0.7547 | 0.04847 | -0.0946 | -15.5705
-12 | -1.025 | 0.01712 | -0.0676 | -59.8715
-11.5 | -0.9916 | 0.0138 | -0.0632 | -71.8551
-11 | -0.9429 | 0.01204 | -0.0604 | -78.314
-10.5 | -0.8891 | 0.01083 | -0.0583 | -82.096
-10 | -0.8329 | 0.00997 | -0.0566 | -83.5406
-9 | -0.7179 | 0.00865 | -0.0541 | -82.9942
-8.5 | -0.6612 | 0.00789 | -0.0529 | -83.8023
-8 | -0.6037 | 0.00739 | -0.052 | -81.6915
-7.5 | -0.546 | 0.00698 | -0.0513 | -78.2235
-7 | -0.4879 | 0.00666 | -0.0507 | -73.2583
-6.5 | -0.4306 | 0.00627 | -0.0501 | -68.6762
-6 | -0.3731 | 0.00594 | -0.0497 | -62.8114
-5 | -0.2574 | 0.00546 | -0.0492 | -47.1429
-4 | -0.1407 | 0.00509 | -0.0493 | -27.6424
-3.5 | -0.0829 | 0.0049 | -0.0494 | -16.9184
-3 | -0.0247 | 0.00481 | -0.0496 | -5.1351
-2.5 | 0.0327 | 0.00477 | -0.0497 | 6.8553
-2 | 0.0888 | 0.00481 | -0.0496 | 18.4615
-1.5 | 0.1453 | 0.00489 | -0.0497 | 29.7137
-1 | 0.2008 | 0.00497 | -0.0496 | 40.4024
-0.5 | 0.2566 | 0.00507 | -0.0496 | 50.6114
0 | 0.3118 | 0.00517 | -0.0495 | 60.3095
0.5 | 0.3662 | 0.0053 | -0.0492 | 69.0943
1 | 0.4188 | 0.00539 | -0.0486 | 77.6994
1.5 | 0.4704 | 0.00539 | -0.0478 | 87.2727
2 | 0.5064 | 0.00415 | -0.0443 | 122.0241
2.5 | 0.5604 | 0.00435 | -0.044 | 128.8276
3 | 0.6076 | 0.00484 | -0.0423 | 125.5372
3.5 | 0.6581 | 0.0052 | -0.0413 | 126.5577
4 | 0.7079 | 0.00557 | -0.0401 | 127.0916
4.5 | 0.7574 | 0.00593 | -0.0388 | 127.7234
5 | 0.805 | 0.00632 | -0.0371 | 127.3734
5.5 | 0.8469 | 0.00679 | -0.0342 | 124.7275
6 | 0.8836 | 0.00721 | -0.0302 | 122.552
6.5 | 0.926 | 0.00758 | -0.0274 | 122.1636
7 | 0.9689 | 0.00798 | -0.0247 | 121.416
7.5 | 1.0123 | 0.00837 | -0.0222 | 120.9438
8 | 1.0556 | 0.00882 | -0.0197 | 119.6825
8.5 | 1.0966 | 0.00934 | -0.0168 | 117.409
9 | 1.1382 | 0.00987 | -0.0141 | 115.3191
9.5 | 1.1797 | 0.01042 | -0.0114 | 113.215
10 | 1.219 | 0.01107 | -0.0084 | 110.1174
10.5 | 1.2592 | 0.0117 | -0.0055 | 107.6239
11 | 1.2967 | 0.01247 | -0.0023 | 103.9856
11.5 | 1.3326 | 0.0133 | 0.0011 | 100.1955
12 | 1.3662 | 0.0143 | 0.0047 | 95.5385
12.5 | 1.4019 | 0.01521 | 0.008 | 92.1696
13 | 1.4336 | 0.0163 | 0.0118 | 87.9509
13.5 | 1.4616 | 0.01754 | 0.016 | 83.3295
14 | 1.5028 | 0.0194 | 0.0165 | 77.4639
14.5 | 1.56 | 0.02128 | 0.0139 | 73.3083
15 | 1.6108 | 0.02344 | 0.0122 | 68.7201
16 | 1.632 | 0.02835 | 0.0229 | 57.5661
16.5 | 1.6451 | 0.0316 | 0.0262 | 52.0601
17 | 1.654 | 0.03535 | 0.0293 | 46.7893
17.5 | 1.658 | 0.03984 | 0.0318 | 41.6165
18 | 1.6553 | 0.04519 | 0.0337 | 36.6298
18.5 | 1.6479 | 0.05135 | 0.0349 | 32.0915
19 | 1.6279 | 0.05889 | 0.0354 | 27.6431
19.5 | 1.5941 | 0.06734 | 0.0364 | 23.6724
20 | 1.5652 | 0.07623 | 0.0355 | 20.5326

## 127. Re 14M Mach 0.50 (1)
BIGFOIL.COM POLAR EXPORT
NACA67-512 a=0.0
NACA67-512 a=0.0 |  |  |  | Cl Max: | 1.215 | at alpha= | 20 | deg
JavaFoil+Calcfoil stall+Eppler ext transition |  |  |  | L/D Max: | 118.542 | at alpha= | 4.5 | deg
Re: | 14000000 |  |  | Cd Min: | 0.00535 | at alpha= | 1 | deg
Mach: | 0.5 |  |  | Cl=0 at alpha= | -2.4559 | deg
|  |  |  | @ Cl=0.1, Cd= | 0.0063857
|  |  |  | @ Cl=0.4, Cd= | 0.0069788
|  |  |  | @ Cl=0.6, Cd= | 0.0058459
alpha (deg) | Cl | Cd | Cm | Cl/Cd
-20 | -0.961 | 0.16094 | -0.007 | -5.969
-19.5 | -0.934 | 0.14583 | -0.007 | -6.406
-19 | -0.908 | 0.13818 | -0.008 | -6.571
-18.5 | -0.881 | 0.12922 | -0.008 | -6.821
-18 | -0.855 | 0.1226 | -0.008 | -6.975
-17.5 | -0.826 | 0.12746 | -0.009 | -6.479
-17 | -0.799 | 0.1184 | -0.009 | -6.752
-16.5 | -0.771 | 0.11401 | -0.009 | -6.766
-16 | -0.745 | 0.10694 | -0.01 | -6.968
-15.5 | -0.719 | 0.09905 | -0.01 | -7.262
-15 | -0.693 | 0.09237 | -0.011 | -7.503
-14.5 | -0.67 | 0.08376 | -0.012 | -7.996
-14 | -0.644 | 0.0777 | -0.013 | -8.29
-13.5 | -0.607 | 0.09139 | -0.011 | -6.643
-13 | -0.58 | 0.08451 | -0.012 | -6.865
-12.5 | -0.554 | 0.07807 | -0.013 | -7.091
-12 | -0.527 | 0.07203 | -0.013 | -7.315
-11.5 | -0.5 | 0.06696 | -0.014 | -7.471
-11 | -0.475 | 0.06127 | -0.015 | -7.745
-10.5 | -0.451 | 0.05424 | -0.017 | -8.306
-10 | -0.415 | 0.06848 | -0.014 | -6.056
-9.5 | -0.388 | 0.06094 | -0.014 | -6.36
-9 | -0.361 | 0.05434 | -0.015 | -6.64
-8.5 | -0.334 | 0.05003 | -0.016 | -6.674
-8 | -0.307 | 0.04608 | -0.018 | -6.661
-7.5 | -0.281 | 0.04127 | -0.02 | -6.814
-7 | -0.25 | 0.04756 | -0.016 | -5.253
-6.5 | -0.223 | 0.04378 | -0.017 | -5.083
-6 | -0.195 | 0.04023 | -0.018 | -4.854
-5.5 | -0.254 | 0.03874 | -0.018 | -6.548
-5 | -0.246 | 0.03475 | -0.02 | -7.09
-4.5 | -0.258 | 0.00729 | -0.039 | -35.388
-4 | -0.201 | 0.00713 | -0.04 | -28.231
-3.5 | -0.139 | 0.00695 | -0.041 | -20.025
-3 | -0.074 | 0.0069 | -0.042 | -10.711
-2.5 | -0.006 | 0.00672 | -0.043 | -0.958
-2 | 0.062 | 0.00644 | -0.044 | 9.665
-1.5 | 0.132 | 0.00634 | -0.045 | 20.736
-1 | 0.201 | 0.00604 | -0.046 | 33.302
-0.5 | 0.271 | 0.00684 | -0.047 | 39.615
0 | 0.34 | 0.00667 | -0.048 | 50.958
0.5 | 0.408 | 0.00702 | -0.049 | 58.05
1 | 0.476 | 0.00535 | -0.05 | 89.038
1.5 | 0.544 | 0.00564 | -0.051 | 96.529
2 | 0.612 | 0.00589 | -0.052 | 103.871
2.5 | 0.68 | 0.00622 | -0.054 | 109.286
3 | 0.747 | 0.00657 | -0.055 | 113.625
3.5 | 0.814 | 0.00702 | -0.056 | 115.816
4 | 0.879 | 0.00751 | -0.057 | 116.981
4.5 | 0.943 | 0.00795 | -0.058 | 118.542
5 | 1.004 | 0.00893 | -0.059 | 112.438
5.5 | 1.063 | 0.00956 | -0.06 | 111.165
6 | 1.117 | 0.01011 | -0.061 | 110.451
6.5 | 1.164 | 0.01075 | -0.062 | 108.221
7 | 1.197 | 0.01166 | -0.063 | 102.603
7.5 | 1.205 | 0.01246 | -0.064 | 96.735
8 | 1.168 | 0.01377 | -0.065 | 84.866
8.5 | 0.935 | 0.01527 | -0.066 | 61.217
9 | 0.75 | 0.0182 | -0.067 | 41.214
9.5 | 0.785 | 0.01805 | -0.068 | 43.479
10 | 0.682 | 0.06487 | -0.042 | 10.519
10.5 | 0.845 | 0.02007 | -0.07 | 42.121
11 | 0.734 | 0.07345 | -0.042 | 9.999
11.5 | 0.907 | 0.02132 | -0.072 | 42.564
12 | 0.93 | 0.02483 | -0.072 | 37.48
12.5 | 0.857 | 0.06276 | -0.059 | 13.652
13 | 0.993 | 0.02557 | -0.074 | 38.853
13.5 | 1.009 | 0.03144 | -0.074 | 32.092
14 | 0.999 | 0.04547 | -0.071 | 21.97
14.5 | 0.983 | 0.06761 | -0.066 | 14.544
15 | 1.063 | 0.04515 | -0.074 | 23.537
15.5 | 1.096 | 0.04658 | -0.075 | 23.519
16 | 1.024 | 0.1047 | -0.06 | 9.78
16.5 | 1.025 | 0.13397 | -0.051 | 7.648
17 | 1.055 | 0.13588 | -0.054 | 7.767
17.5 | 1.083 | 0.14216 | -0.056 | 7.618
18 | 1.112 | 0.1473 | -0.058 | 7.546
18.5 | 1.13 | 0.16802 | -0.056 | 6.728
19 | 1.159 | 0.16979 | -0.058 | 6.824
19.5 | 1.187 | 0.17262 | -0.059 | 6.879
20 | 1.215 | 0.18086 | -0.061 | 6.717

## 128. Re 14M Mach 0.50 (2)
BIGFOIL.COM POLAR EXPORT
NACA67-512 a=0.0
NACA67-512 a=0.0 |  |  |  | Cl Max: | 1.3167 | at alpha= | 10.5 | deg
XFOIL ncrit=9 |  |  |  | L/D Max: | 135.234 | at alpha= | 3 | deg
Re: | 14000000 |  |  | Cd Min: | 0.02686 | at alpha= | 11.5 | deg
Mach: | 0.5 |  |  | Cl=0 at alpha= | -99 | deg
|  |  |  | @ Cl=0.1, Cd= | 0.00527
|  |  |  | @ Cl=0.4, Cd= | 0.0053668
|  |  |  | @ Cl=0.6, Cd= | 0.0045483
alpha (deg) | Cl | Cd | Cm | Cl/Cd
0 | 0.3592 | 0.00527 | -0.0567 | 68.1594
0.5 | 0.4182 | 0.00541 | -0.0557 | 77.3013
1 | 0.4754 | 0.00555 | -0.0543 | 85.6577
1.5 | 0.5285 | 0.00561 | -0.0521 | 94.2068
2 | 0.5581 | 0.00434 | -0.0457 | 128.5945
2.5 | 0.6124 | 0.00461 | -0.0436 | 132.8416
3 | 0.664 | 0.00491 | -0.0408 | 135.2342
3.5 | 0.688 | 0.00551 | -0.0324 | 124.8639
4.5 | 0.7754 | 0.00655 | -0.0237 | 118.3817
5 | 0.8212 | 0.00711 | -0.0197 | 115.4993
5.5 | 0.8642 | 0.0078 | -0.0152 | 110.7949
6 | 0.9057 | 0.00857 | -0.0104 | 105.6826
6.5 | 0.9564 | 0.00914 | -0.007 | 104.6389
7.5 | 1.056 | 0.01044 | 0.0006 | 101.1494
8 | 1.105 | 0.01121 | 0.0048 | 98.5727
8.5 | 1.1523 | 0.01208 | 0.0094 | 95.3891
9 | 1.1993 | 0.01304 | 0.0142 | 91.9709
9.5 | 1.2452 | 0.01411 | 0.0194 | 88.2495
10 | 1.2896 | 0.01539 | 0.0251 | 83.7947
10.5 | 1.3167 | 0.01754 | 0.0331 | 75.0684
11 | 1.3085 | 0.02152 | 0.0436 | 60.8039
11.5 | 1.285 | 0.02686 | 0.0529 | 47.8407

## 129. Re 16M Mach 0.00 (1)
BIGFOIL.COM POLAR EXPORT
NACA67-512 a=0.0
NACA67-512 a=0.0 |  |  |  | Cl Max: | 1.296 | at alpha= | 11 | deg
JavaFoil+Calcfoil stall+Eppler ext transition |  |  |  | L/D Max: | 140.05 | at alpha= | 3 | deg
Re: | 16000000 |  |  | Cd Min: | 0.00452 | at alpha= | 1.5 | deg
Mach: | 0 |  |  | Cl=0 at alpha= | -2.45 | deg
|  |  |  | @ Cl=0.1, Cd= | 0.0064
|  |  |  | @ Cl=0.4, Cd= | 0.0051025
|  |  |  | @ Cl=0.6, Cd= | 0.0048615
alpha (deg) | Cl | Cd | Cm | Cl/Cd
-13.5 | -0.506 | 0.08821 | -0.009 | -5.738
-13 | -0.516 | 0.08327 | -0.01 | -6.194
-12.5 | -0.524 | 0.07853 | -0.01 | -6.669
-12 | -0.529 | 0.07386 | -0.011 | -7.163
-11.5 | -0.531 | 0.06959 | -0.011 | -7.637
-11 | -0.531 | 0.0652 | -0.012 | -8.152
-10.5 | -0.527 | 0.06246 | -0.012 | -8.441
-10 | -0.521 | 0.0569 | -0.013 | -9.156
-9.5 | -0.509 | 0.05479 | -0.013 | -9.283
-9 | -0.494 | 0.05069 | -0.014 | -9.75
-8.5 | -0.583 | 0.00637 | -0.026 | -91.608
-8 | -0.556 | 0.00738 | -0.027 | -75.385
-7.5 | -0.522 | 0.00721 | -0.028 | -72.439
-7 | -0.484 | 0.00708 | -0.029 | -68.313
-6.5 | -0.441 | 0.00694 | -0.03 | -63.629
-6 | -0.395 | 0.00681 | -0.031 | -57.974
-5.5 | -0.345 | 0.00669 | -0.032 | -51.65
-5 | -0.293 | 0.00657 | -0.033 | -44.586
-4.5 | -0.238 | 0.00647 | -0.034 | -36.734
-4 | -0.181 | 0.00646 | -0.034 | -28.028
-3.5 | -0.124 | 0.0064 | -0.035 | -19.29
-3 | -0.065 | 0.00637 | -0.036 | -10.186
-2.5 | -0.006 | 0.0064 | -0.037 | -0.879
-2 | 0.054 | 0.0064 | -0.038 | 8.465
-1.5 | 0.114 | 0.0064 | -0.039 | 17.856
-1 | 0.174 | 0.00647 | -0.04 | 26.973
-0.5 | 0.235 | 0.0063 | -0.041 | 37.278
0 | 0.295 | 0.00636 | -0.042 | 46.463
0.5 | 0.355 | 0.00628 | -0.043 | 56.467
1 | 0.415 | 0.00471 | -0.044 | 88.104
1.5 | 0.474 | 0.00452 | -0.045 | 104.791
2 | 0.534 | 0.00469 | -0.046 | 113.76
2.5 | 0.593 | 0.00489 | -0.047 | 121.209
3 | 0.652 | 0.00465 | -0.048 | 140.05
3.5 | 0.71 | 0.00603 | -0.049 | 117.805
4 | 0.768 | 0.00635 | -0.049 | 121.023
4.5 | 0.825 | 0.00666 | -0.05 | 123.994
5 | 0.881 | 0.00721 | -0.051 | 122.212
5.5 | 0.936 | 0.0077 | -0.052 | 121.514
6 | 0.989 | 0.00805 | -0.053 | 122.846
6.5 | 1.041 | 0.00837 | -0.054 | 124.277
7 | 1.089 | 0.00877 | -0.055 | 124.235
7.5 | 1.133 | 0.00919 | -0.056 | 123.295
8 | 1.174 | 0.00968 | -0.057 | 121.325
8.5 | 1.211 | 0.01012 | -0.058 | 119.676
9 | 1.243 | 0.01067 | -0.059 | 116.47
9.5 | 1.27 | 0.01121 | -0.06 | 113.281
10 | 1.287 | 0.01186 | -0.061 | 108.466
10.5 | 1.295 | 0.01247 | -0.062 | 103.826
11 | 1.296 | 0.01308 | -0.062 | 99.113
11.5 | 1.29 | 0.01383 | -0.063 | 93.259
12 | 1.276 | 0.01463 | -0.064 | 87.202
12.5 | 1.256 | 0.01551 | -0.065 | 80.955
13 | 1.228 | 0.01678 | -0.066 | 73.189
13.5 | 1.195 | 0.01808 | -0.067 | 66.097
14 | 1.157 | 0.01957 | -0.067 | 59.158
14.5 | 1.118 | 0.02041 | -0.068 | 54.772
15 | 1.073 | 0.02234 | -0.069 | 48.024
15.5 | 1.017 | 0.02762 | -0.068 | 36.829
16 | 0.948 | 0.03758 | -0.067 | 25.214

## 130. Re 16M Mach 0.00 (2)
BIGFOIL.COM POLAR EXPORT
NACA67-512 a=0.0
NACA67-512 a=0.0 |  |  |  | Cl Max: | 1.752 | at alpha= | 19.5 | deg
XFOIL ncrit=9 |  |  |  | L/D Max: | 129.547 | at alpha= | 7 | deg
Re: | 16000000 |  |  | Cd Min: | 0.04293 | at alpha= | 20 | deg
Mach: | 0 |  |  | Cl=0 at alpha= | -2.7381 | deg
|  |  |  | @ Cl=0.1, Cd= | 0.0048549
|  |  |  | @ Cl=0.4, Cd= | 0.0053864
|  |  |  | @ Cl=0.6, Cd= | 0.0048846
alpha (deg) | Cl | Cd | Cm | Cl/Cd
-20 | -1.4888 | 0.02938 | -0.094 | -50.6739
-19.5 | -1.4888 | 0.02678 | -0.0892 | -55.5937
-19 | -1.4818 | 0.02475 | -0.0843 | -59.8707
-18.5 | -1.4699 | 0.02303 | -0.0794 | -63.8254
-18 | -1.4594 | 0.02122 | -0.0738 | -68.7747
-17 | -1.4232 | 0.01876 | -0.063 | -75.8635
-16 | -1.3549 | 0.01676 | -0.0573 | -80.8413
-15 | -1.2751 | 0.01487 | -0.0533 | -85.7498
-14 | -1.1911 | 0.01275 | -0.0499 | -93.4196
-13.5 | -1.1454 | 0.01192 | -0.0487 | -96.0906
-13 | -1.0975 | 0.01125 | -0.0478 | -97.5556
-12.5 | -1.0489 | 0.01058 | -0.0471 | -99.1399
-12 | -0.9988 | 0.01005 | -0.0465 | -99.3831
-11.5 | -0.9478 | 0.00957 | -0.046 | -99.0387
-11 | -0.8963 | 0.00913 | -0.0457 | -98.1709
-10.5 | -0.8443 | 0.00871 | -0.0454 | -96.9346
-10 | -0.7917 | 0.00831 | -0.0452 | -95.2708
-9.5 | -0.7393 | 0.00784 | -0.0449 | -94.2985
-9 | -0.6867 | 0.00739 | -0.0447 | -92.9229
-8.5 | -0.6335 | 0.00701 | -0.0445 | -90.3709
-8 | -0.5795 | 0.00672 | -0.0445 | -86.2351
-7.5 | -0.5251 | 0.00648 | -0.0446 | -81.034
-7 | -0.4709 | 0.00617 | -0.0446 | -76.3209
-6.5 | -0.4168 | 0.00586 | -0.0446 | -71.1263
-6 | -0.3617 | 0.00565 | -0.0448 | -64.0177
-5.5 | -0.3066 | 0.00545 | -0.045 | -56.2569
-5 | -0.2514 | 0.00521 | -0.0452 | -48.2534
-4 | -0.1396 | 0.00492 | -0.0459 | -28.374
-3.5 | -0.0841 | 0.00479 | -0.0462 | -17.5574
-3 | -0.0286 | 0.00476 | -0.0465 | -6.0084
-2.5 | 0.026 | 0.0048 | -0.0466 | 5.4167
-2 | 0.0805 | 0.00483 | -0.0468 | 16.6667
-1.5 | 0.1353 | 0.0049 | -0.047 | 27.6122
-1 | 0.1893 | 0.00497 | -0.047 | 38.0885
-0.5 | 0.2434 | 0.00507 | -0.0471 | 48.0079
0 | 0.2973 | 0.00516 | -0.0472 | 57.6163
0.5 | 0.3501 | 0.0053 | -0.047 | 66.0566
1 | 0.4021 | 0.00539 | -0.0467 | 74.6011
1.5 | 0.4537 | 0.00539 | -0.0464 | 84.1744
2 | 0.4904 | 0.00413 | -0.0435 | 118.7409
2.5 | 0.5432 | 0.0043 | -0.0433 | 126.3256
3 | 0.5891 | 0.00483 | -0.0419 | 121.9669
3.5 | 0.641 | 0.00509 | -0.0416 | 125.9332
4 | 0.6912 | 0.00542 | -0.0411 | 127.5277
4.5 | 0.741 | 0.00574 | -0.0404 | 129.0941
5 | 0.7893 | 0.00612 | -0.0395 | 128.9706
5.5 | 0.8348 | 0.00657 | -0.038 | 127.0624
6 | 0.882 | 0.00691 | -0.0369 | 127.6411
6.5 | 0.9294 | 0.00721 | -0.0358 | 128.9043
7 | 0.9729 | 0.00751 | -0.0339 | 129.5473
7.5 | 1.0111 | 0.00784 | -0.0309 | 128.9668
8 | 1.0505 | 0.00821 | -0.0283 | 127.9537
9 | 1.1303 | 0.00903 | -0.0236 | 125.1717
9.5 | 1.1695 | 0.0095 | -0.0213 | 123.1053
10 | 1.2084 | 0.00997 | -0.019 | 121.2036
10.5 | 1.2471 | 0.01049 | -0.0167 | 118.8847
11 | 1.285 | 0.01101 | -0.0145 | 116.7121
11.5 | 1.3203 | 0.01167 | -0.0118 | 113.1362
12 | 1.355 | 0.01236 | -0.0092 | 109.6278
12.5 | 1.3886 | 0.01309 | -0.0065 | 106.081
13 | 1.4218 | 0.01384 | -0.0039 | 102.7312
13.5 | 1.455 | 0.01462 | -0.0014 | 99.5212
14 | 1.4791 | 0.01577 | 0.0024 | 93.792
14.5 | 1.5133 | 0.01681 | 0.004 | 90.0238
15.5 | 1.6235 | 0.01949 | -0.0028 | 83.2991
16.5 | 1.663 | 0.02248 | 0.0045 | 73.9769
17 | 1.6808 | 0.02458 | 0.0074 | 68.3808
17.5 | 1.7073 | 0.02616 | 0.0092 | 65.2638
18 | 1.7243 | 0.02848 | 0.0116 | 60.5442
18.5 | 1.7364 | 0.03131 | 0.0141 | 55.4583
19 | 1.7469 | 0.03438 | 0.0162 | 50.8115
19.5 | 1.752 | 0.03814 | 0.0182 | 45.936
20 | 1.7482 | 0.04293 | 0.0201 | 40.7221

## 131. Re 16M Mach 0.10 (1)
BIGFOIL.COM POLAR EXPORT
NACA67-512 a=0.0
NACA67-512 a=0.0 |  |  |  | Cl Max: | 1.291 | at alpha= | 10.5 | deg
JavaFoil+Calcfoil stall+Eppler ext transition |  |  |  | L/D Max: | 140.698 | at alpha= | 3 | deg
Re: | 16000000 |  |  | Cd Min: | 0.00453 | at alpha= | 1.5 | deg
Mach: | 0.1 |  |  | Cl=0 at alpha= | -2.45 | deg
|  |  |  | @ Cl=0.1, Cd= | 0.0064025
|  |  |  | @ Cl=0.4, Cd= | 0.0051918
|  |  |  | @ Cl=0.6, Cd= | 0.0048558
alpha (deg) | Cl | Cd | Cm | Cl/Cd
-13 | -0.489 | 0.08491 | -0.01 | -5.764
-12.5 | -0.5 | 0.07973 | -0.01 | -6.275
-12 | -0.508 | 0.07651 | -0.01 | -6.644
-11.5 | -0.514 | 0.07091 | -0.011 | -7.256
-11 | -0.517 | 0.06613 | -0.012 | -7.822
-10.5 | -0.516 | 0.06282 | -0.012 | -8.207
-10 | -0.511 | 0.05824 | -0.013 | -8.777
-9.5 | -0.502 | 0.05527 | -0.013 | -9.077
-9 | -0.489 | 0.05117 | -0.014 | -9.558
-8.5 | -0.474 | 0.0463 | -0.016 | -10.227
-8 | -0.554 | 0.00752 | -0.027 | -73.643
-7.5 | -0.521 | 0.00724 | -0.028 | -72.037
-7 | -0.484 | 0.00709 | -0.029 | -68.266
-6.5 | -0.442 | 0.00696 | -0.03 | -63.463
-6 | -0.396 | 0.00683 | -0.031 | -57.99
-5.5 | -0.347 | 0.00668 | -0.032 | -51.913
-5 | -0.294 | 0.00657 | -0.033 | -44.765
-4.5 | -0.239 | 0.00653 | -0.034 | -36.561
-4 | -0.182 | 0.00647 | -0.035 | -28.111
-3.5 | -0.124 | 0.00642 | -0.036 | -19.321
-3 | -0.065 | 0.00641 | -0.036 | -10.169
-2.5 | -0.006 | 0.00642 | -0.037 | -0.88
-2 | 0.054 | 0.00641 | -0.038 | 8.494
-1.5 | 0.115 | 0.0064 | -0.039 | 17.937
-1 | 0.175 | 0.00647 | -0.04 | 27.093
-0.5 | 0.236 | 0.00626 | -0.041 | 37.67
0 | 0.297 | 0.00633 | -0.042 | 46.948
0.5 | 0.357 | 0.00636 | -0.043 | 56.031
1 | 0.417 | 0.00473 | -0.044 | 88.044
1.5 | 0.476 | 0.00453 | -0.045 | 105.126
2 | 0.536 | 0.0047 | -0.046 | 113.992
2.5 | 0.596 | 0.00487 | -0.047 | 122.366
3 | 0.655 | 0.00466 | -0.048 | 140.698
3.5 | 0.714 | 0.00605 | -0.049 | 118.014
4 | 0.772 | 0.0064 | -0.05 | 120.614
4.5 | 0.829 | 0.00667 | -0.051 | 124.248
5 | 0.885 | 0.00723 | -0.052 | 122.392
5.5 | 0.941 | 0.00776 | -0.053 | 121.23
6 | 0.994 | 0.00809 | -0.053 | 122.834
6.5 | 1.045 | 0.00842 | -0.054 | 124.187
7 | 1.093 | 0.00881 | -0.055 | 124.046
7.5 | 1.138 | 0.00927 | -0.056 | 122.694
8 | 1.178 | 0.00976 | -0.057 | 120.652
8.5 | 1.214 | 0.01021 | -0.058 | 118.883
9 | 1.245 | 0.01082 | -0.059 | 115.11
9.5 | 1.271 | 0.01134 | -0.06 | 112.057
10 | 1.286 | 0.012 | -0.061 | 107.164
10.5 | 1.291 | 0.01263 | -0.062 | 102.233
11 | 1.29 | 0.01326 | -0.063 | 97.25
11.5 | 1.279 | 0.01404 | -0.064 | 91.147
12 | 1.261 | 0.01497 | -0.064 | 84.256
12.5 | 1.236 | 0.01581 | -0.065 | 78.164
13 | 1.203 | 0.01719 | -0.066 | 69.982
13.5 | 1.165 | 0.01832 | -0.067 | 63.598
14 | 1.12 | 0.02032 | -0.067 | 55.154
14.5 | 1.075 | 0.02133 | -0.068 | 50.402
15 | 1.023 | 0.02363 | -0.069 | 43.31
15.5 | 0.948 | 0.03373 | -0.067 | 28.1

## 132. Re 16M Mach 0.10 (2)
BIGFOIL.COM POLAR EXPORT
NACA67-512 a=0.0
NACA67-512 a=0.0 |  |  |  | Cl Max: | 1.7391 | at alpha= | 19.5 | deg
XFOIL ncrit=9 |  |  |  | L/D Max: | 129.184 | at alpha= | 4.5 | deg
Re: | 16000000 |  |  | Cd Min: | 0.04662 | at alpha= | 20 | deg
Mach: | 0.1 |  |  | Cl=0 at alpha= | -2.7423 | deg
|  |  |  | @ Cl=0.1, Cd= | 0.0048537
|  |  |  | @ Cl=0.4, Cd= | 0.0053916
|  |  |  | @ Cl=0.6, Cd= | 0.0048809
alpha (deg) | Cl | Cd | Cm | Cl/Cd
-19.5 | -1.3595 | 0.03754 | -0.1048 | -36.2147
-19 | -1.3931 | 0.03218 | -0.0996 | -43.2909
-18.5 | -1.4063 | 0.02863 | -0.0938 | -49.1198
-18 | -1.4217 | 0.02512 | -0.0863 | -56.5963
-17.5 | -1.4187 | 0.02283 | -0.0797 | -62.1419
-17 | -1.4054 | 0.02124 | -0.0736 | -66.1676
-16.5 | -1.3873 | 0.01999 | -0.0675 | -69.3997
-16 | -1.3561 | 0.01864 | -0.064 | -72.7521
-15.5 | -1.3219 | 0.01724 | -0.0608 | -76.6763
-15 | -1.2824 | 0.01614 | -0.0583 | -79.4548
-14.5 | -1.2409 | 0.01505 | -0.0561 | -82.4518
-14 | -1.198 | 0.01394 | -0.0541 | -85.9397
-13.5 | -1.1536 | 0.01285 | -0.0523 | -89.7743
-13 | -1.1059 | 0.01202 | -0.051 | -92.005
-12.5 | -1.0586 | 0.01103 | -0.0497 | -95.9746
-12 | -1.0082 | 0.01037 | -0.0488 | -97.2228
-11.5 | -0.9567 | 0.00982 | -0.0481 | -97.4236
-11 | -0.9045 | 0.00934 | -0.0475 | -96.8415
-10.5 | -0.8517 | 0.00888 | -0.0471 | -95.9122
-10 | -0.7984 | 0.00846 | -0.0467 | -94.3735
-9.5 | -0.7448 | 0.00802 | -0.0464 | -92.8678
-9 | -0.6915 | 0.00753 | -0.046 | -91.8327
-8.5 | -0.6382 | 0.00708 | -0.0457 | -90.1412
-8 | -0.5837 | 0.00678 | -0.0455 | -86.0914
-7.5 | -0.5287 | 0.00652 | -0.0455 | -81.089
-7 | -0.4737 | 0.00622 | -0.0455 | -76.1576
-6.5 | -0.4193 | 0.00589 | -0.0454 | -71.1885
-6 | -0.3638 | 0.00567 | -0.0455 | -64.1623
-5.5 | -0.3081 | 0.00547 | -0.0456 | -56.3254
-5 | -0.2526 | 0.00523 | -0.0458 | -48.2983
-4.5 | -0.1964 | 0.00507 | -0.046 | -38.7377
-4 | -0.14 | 0.00493 | -0.0464 | -28.3976
-3.5 | -0.0842 | 0.00479 | -0.0466 | -17.5783
-3 | -0.0283 | 0.00476 | -0.0469 | -5.9454
-2.5 | 0.0266 | 0.0048 | -0.047 | 5.5417
-2 | 0.0814 | 0.00483 | -0.0471 | 16.853
-1.5 | 0.1364 | 0.0049 | -0.0473 | 27.8367
-1 | 0.1907 | 0.00497 | -0.0473 | 38.3702
-0.5 | 0.2451 | 0.00507 | -0.0474 | 48.3432
0 | 0.2992 | 0.00516 | -0.0475 | 57.9845
0.5 | 0.3523 | 0.0053 | -0.0473 | 66.4717
1 | 0.4044 | 0.0054 | -0.047 | 74.8889
1.5 | 0.4562 | 0.0054 | -0.0466 | 84.4815
2 | 0.4929 | 0.00413 | -0.0436 | 119.3462
2.5 | 0.546 | 0.00431 | -0.0435 | 126.6821
3 | 0.5918 | 0.00484 | -0.0419 | 122.2727
3.5 | 0.6439 | 0.0051 | -0.0416 | 126.2549
4 | 0.6941 | 0.00543 | -0.041 | 127.8269
4.5 | 0.7441 | 0.00576 | -0.0403 | 129.184
5 | 0.7923 | 0.00614 | -0.0392 | 129.0391
5.5 | 0.8378 | 0.0066 | -0.0377 | 126.9394
6 | 0.8847 | 0.00695 | -0.0364 | 127.295
6.5 | 0.9321 | 0.00724 | -0.0352 | 128.7431
7 | 0.9725 | 0.00754 | -0.0325 | 128.9788
7.5 | 1.0117 | 0.00789 | -0.0296 | 128.2256
8 | 1.0519 | 0.00827 | -0.0271 | 127.1947
8.5 | 1.092 | 0.0087 | -0.0246 | 125.5172
9 | 1.1322 | 0.00913 | -0.0222 | 124.0088
9.5 | 1.1722 | 0.0096 | -0.02 | 122.1042
10 | 1.2111 | 0.0101 | -0.0175 | 119.9109
10.5 | 1.2497 | 0.01063 | -0.0151 | 117.5635
11 | 1.2884 | 0.01116 | -0.0128 | 115.448
11.5 | 1.3236 | 0.01185 | -0.01 | 111.6962
12 | 1.3568 | 0.01262 | -0.007 | 107.5119
12.5 | 1.3924 | 0.01335 | -0.0046 | 104.2996
13 | 1.4254 | 0.01412 | -0.0017 | 100.949
13.5 | 1.4575 | 0.01497 | 0.0011 | 97.3614
14 | 1.4812 | 0.01618 | 0.0051 | 91.5451
14.5 | 1.5209 | 0.01727 | 0.0057 | 88.066
15.5 | 1.6304 | 0.02016 | -0.0006 | 80.873
16.5 | 1.6628 | 0.02363 | 0.0079 | 70.3682
17 | 1.679 | 0.02596 | 0.0109 | 64.6764
17.5 | 1.7051 | 0.02768 | 0.0128 | 61.6004
18 | 1.7187 | 0.03045 | 0.0153 | 56.4433
18.5 | 1.7282 | 0.03365 | 0.0179 | 51.3581
19 | 1.736 | 0.03722 | 0.0199 | 46.6416
19.5 | 1.7391 | 0.04143 | 0.0217 | 41.9768
20 | 1.7346 | 0.04662 | 0.0231 | 37.2072

## 133. Re 16M Mach 0.25 (1)
BIGFOIL.COM POLAR EXPORT
NACA67-512 a=0.0
NACA67-512 a=0.0 |  |  |  | Cl Max: | 1.269 | at alpha= | 9.5 | deg
JavaFoil+Calcfoil stall+Eppler ext transition |  |  |  | L/D Max: | 134.22 | at alpha= | 2.5 | deg
Re: | 16000000 |  |  | Cd Min: | 0.00444 | at alpha= | 1 | deg
Mach: | 0.25 |  |  | Cl=0 at alpha= | -2.4516 | deg
|  |  |  | @ Cl=0.1, Cd= | 0.0065097
|  |  |  | @ Cl=0.4, Cd= | 0.0051807
|  |  |  | @ Cl=0.6, Cd= | 0.0046045
alpha (deg) | Cl | Cd | Cm | Cl/Cd
-12 | -0.328 | 0.07908 | -0.011 | -4.145
-11.5 | -0.363 | 0.07451 | -0.011 | -4.869
-11 | -0.392 | 0.07195 | -0.011 | -5.45
-10.5 | -0.415 | 0.06765 | -0.012 | -6.141
-10 | -0.433 | 0.06298 | -0.012 | -6.867
-9.5 | -0.443 | 0.05852 | -0.013 | -7.562
-9 | -0.446 | 0.05467 | -0.013 | -8.151
-8.5 | -0.442 | 0.0504 | -0.014 | -8.763
-8 | -0.431 | 0.04625 | -0.015 | -9.324
-7.5 | -0.422 | 0.03704 | -0.02 | -11.382
-7 | -0.479 | 0.00728 | -0.03 | -65.817
-6.5 | -0.442 | 0.00714 | -0.031 | -61.973
-6 | -0.399 | 0.00701 | -0.032 | -56.978
-5.5 | -0.352 | 0.00684 | -0.033 | -51.426
-5 | -0.3 | 0.00674 | -0.034 | -44.464
-4.5 | -0.244 | 0.00661 | -0.035 | -36.882
-4 | -0.186 | 0.00658 | -0.036 | -28.279
-3.5 | -0.127 | 0.00653 | -0.036 | -19.454
-3 | -0.067 | 0.00644 | -0.037 | -10.382
-2.5 | -0.006 | 0.00648 | -0.038 | -0.896
-2 | 0.056 | 0.00646 | -0.039 | 8.648
-1.5 | 0.118 | 0.00653 | -0.04 | 18.062
-1 | 0.18 | 0.00628 | -0.041 | 28.679
-0.5 | 0.242 | 0.00634 | -0.042 | 38.229
0 | 0.305 | 0.00642 | -0.043 | 47.501
0.5 | 0.366 | 0.00608 | -0.044 | 60.184
1 | 0.428 | 0.00444 | -0.045 | 96.388
1.5 | 0.489 | 0.00459 | -0.046 | 106.527
2 | 0.55 | 0.00479 | -0.047 | 114.952
2.5 | 0.612 | 0.00456 | -0.048 | 134.22
3 | 0.672 | 0.00588 | -0.049 | 114.269
3.5 | 0.732 | 0.00623 | -0.05 | 117.59
4 | 0.792 | 0.00657 | -0.051 | 120.594
4.5 | 0.851 | 0.00686 | -0.052 | 123.935
5 | 0.908 | 0.00749 | -0.053 | 121.251
5.5 | 0.964 | 0.00803 | -0.054 | 119.975
6 | 1.018 | 0.00837 | -0.055 | 121.59
6.5 | 1.07 | 0.00876 | -0.056 | 122.138
7 | 1.117 | 0.00922 | -0.057 | 121.215
7.5 | 1.159 | 0.00976 | -0.058 | 118.774
8 | 1.197 | 0.01024 | -0.059 | 116.852
8.5 | 1.228 | 0.01078 | -0.06 | 113.942
9 | 1.253 | 0.01147 | -0.061 | 109.163
9.5 | 1.269 | 0.01212 | -0.062 | 104.761
10 | 1.269 | 0.01288 | -0.062 | 98.5
10.5 | 1.255 | 0.01372 | -0.063 | 91.495
11 | 1.228 | 0.01462 | -0.064 | 84.03
11.5 | 1.187 | 0.01553 | -0.065 | 76.479
12 | 1.133 | 0.01671 | -0.066 | 67.832
12.5 | 1.064 | 0.01885 | -0.067 | 56.452
13 | 0.986 | 0.02033 | -0.067 | 48.47
13.5 | 0.885 | 0.02592 | -0.067 | 34.167
14 | 0.781 | 0.03123 | -0.066 | 25
14.5 | 0.601 | 0.09285 | -0.047 | 6.467

## 134. Re 16M Mach 0.25 (2)
BIGFOIL.COM POLAR EXPORT
NACA67-512 a=0.0
NACA67-512 a=0.0 |  |  |  | Cl Max: | 1.6789 | at alpha= | 17.5 | deg
XFOIL ncrit=9 |  |  |  | L/D Max: | 129.59 | at alpha= | 4.5 | deg
Re: | 16000000 |  |  | Cd Min: | 0.16485 | at alpha= | -17 | deg
Mach: | 0.25 |  |  | Cl=0 at alpha= | -2.7636 | deg
|  |  |  | @ Cl=0.1, Cd= | 0.004847
|  |  |  | @ Cl=0.4, Cd= | 0.0053843
|  |  |  | @ Cl=0.6, Cd= | 0.0047927
alpha (deg) | Cl | Cd | Cm | Cl/Cd
-17 | -0.4594 | 0.16485 | -0.0378 | -2.7868
-16.5 | -0.4386 | 0.1597 | -0.0415 | -2.7464
-16 | -0.4229 | 0.15301 | -0.0455 | -2.7639
-15 | -0.4731 | 0.11998 | -0.0613 | -3.9432
-14.5 | -0.4693 | 0.1117 | -0.0661 | -4.2014
-14 | -0.5318 | 0.09195 | -0.0773 | -5.7836
-13.5 | -0.6094 | 0.07189 | -0.0906 | -8.4768
-13 | -0.6352 | 0.06171 | -0.0991 | -10.2933
-12.5 | -0.7809 | 0.04669 | -0.0925 | -16.7252
-12 | -1.0363 | 0.01596 | -0.0664 | -64.9311
-11.5 | -0.9983 | 0.01312 | -0.0624 | -76.0899
-11 | -0.9482 | 0.01151 | -0.0597 | -82.3805
-10.5 | -0.8936 | 0.01041 | -0.0577 | -85.8405
-10 | -0.8369 | 0.00959 | -0.056 | -87.268
-9.5 | -0.7792 | 0.00891 | -0.0547 | -87.4523
-9 | -0.7211 | 0.00836 | -0.0536 | -86.256
-8.5 | -0.6639 | 0.00771 | -0.0525 | -86.1089
-8 | -0.6064 | 0.00722 | -0.0515 | -83.9889
-7.5 | -0.5488 | 0.0068 | -0.0508 | -80.7059
-6.5 | -0.4326 | 0.00613 | -0.0497 | -70.571
-6 | -0.3753 | 0.00581 | -0.0493 | -64.5955
-5.5 | -0.3172 | 0.00558 | -0.049 | -56.8459
-5 | -0.259 | 0.00534 | -0.0489 | -48.5019
-4.5 | -0.201 | 0.00512 | -0.0488 | -39.2578
-4 | -0.1424 | 0.00498 | -0.049 | -28.5944
-3.5 | -0.0847 | 0.00482 | -0.049 | -17.5726
-3 | -0.027 | 0.00477 | -0.0492 | -5.6604
-2.5 | 0.0301 | 0.0048 | -0.0492 | 6.2708
-2 | 0.0863 | 0.00483 | -0.0492 | 17.8675
-1.5 | 0.1428 | 0.0049 | -0.0492 | 29.1429
-1 | 0.1984 | 0.00498 | -0.0491 | 39.8394
-0.5 | 0.2545 | 0.00507 | -0.0492 | 50.1972
0 | 0.3097 | 0.00517 | -0.0491 | 59.9033
0.5 | 0.364 | 0.00531 | -0.0488 | 68.5499
1 | 0.4173 | 0.00542 | -0.0483 | 76.9926
2 | 0.5062 | 0.00417 | -0.0443 | 121.3909
2.5 | 0.5605 | 0.00435 | -0.0441 | 128.8506
3 | 0.6069 | 0.00487 | -0.0422 | 124.6201
3.5 | 0.6589 | 0.00517 | -0.0415 | 127.4468
4 | 0.7094 | 0.00551 | -0.0404 | 128.7477
4.5 | 0.7594 | 0.00586 | -0.0392 | 129.5904
5 | 0.8073 | 0.00626 | -0.0376 | 128.9617
5.5 | 0.8512 | 0.00674 | -0.0351 | 126.2908
6 | 0.8897 | 0.00709 | -0.0314 | 125.4866
6.5 | 0.9322 | 0.00742 | -0.0286 | 125.6334
7 | 0.9756 | 0.0078 | -0.026 | 125.0769
7.5 | 1.0187 | 0.0082 | -0.0234 | 124.2317
8 | 1.0609 | 0.00865 | -0.0207 | 122.6474
8.5 | 1.1027 | 0.00916 | -0.0179 | 120.3821
9 | 1.1445 | 0.00967 | -0.0152 | 118.3557
9.5 | 1.1861 | 0.01021 | -0.0125 | 116.1704
10 | 1.226 | 0.01081 | -0.0095 | 113.4135
10.5 | 1.2658 | 0.01148 | -0.0066 | 110.2613
11 | 1.3038 | 0.01218 | -0.0034 | 107.0443
11.5 | 1.3396 | 0.01305 | 0.0001 | 102.6513
12 | 1.3742 | 0.01397 | 0.0036 | 98.3679
12.5 | 1.4104 | 0.01485 | 0.0068 | 94.9764
13 | 1.4424 | 0.01595 | 0.0105 | 90.4326
13.5 | 1.4714 | 0.01718 | 0.0146 | 85.6461
14.5 | 1.5571 | 0.02043 | 0.0158 | 76.2163
15 | 1.61 | 0.02254 | 0.0138 | 71.4286
16 | 1.6478 | 0.02755 | 0.0213 | 59.8113
16.5 | 1.6615 | 0.0307 | 0.0248 | 54.1205
17 | 1.6709 | 0.03436 | 0.0279 | 48.6292
17.5 | 1.6789 | 0.03847 | 0.0305 | 43.6418
18 | 1.6777 | 0.04361 | 0.0326 | 38.4705
18.5 | 1.6705 | 0.0497 | 0.0339 | 33.6117
19 | 1.6558 | 0.05677 | 0.0345 | 29.1668
19.5 | 1.6295 | 0.06527 | 0.0343 | 24.9655
20 | 1.5879 | 0.07383 | 0.0359 | 21.5075

## 135. Re 16M Mach 0.50 (1)
BIGFOIL.COM POLAR EXPORT
NACA67-512 a=0.0
NACA67-512 a=0.0 |  |  |  | Cl Max: | 1.214 | at alpha= | 20 | deg
JavaFoil+Calcfoil stall+Eppler ext transition |  |  |  | L/D Max: | 120.238 | at alpha= | 4.5 | deg
Re: | 16000000 |  |  | Cd Min: | 0.00533 | at alpha= | 1 | deg
Mach: | 0.5 |  |  | Cl=0 at alpha= | -2.4559 | deg
|  |  |  | @ Cl=0.1, Cd= | 0.0063283
|  |  |  | @ Cl=0.4, Cd= | 0.0070224
|  |  |  | @ Cl=0.6, Cd= | 0.0058188
alpha (deg) | Cl | Cd | Cm | Cl/Cd
-20 | -0.96 | 0.16501 | -0.007 | -5.82
-19.5 | -0.933 | 0.15625 | -0.007 | -5.973
-19 | -0.907 | 0.1441 | -0.007 | -6.293
-18.5 | -0.88 | 0.1363 | -0.008 | -6.458
-18 | -0.854 | 0.129 | -0.008 | -6.618
-17.5 | -0.826 | 0.12598 | -0.009 | -6.558
-17 | -0.8 | 0.11755 | -0.009 | -6.806
-16.5 | -0.772 | 0.11414 | -0.009 | -6.761
-16 | -0.746 | 0.10528 | -0.01 | -7.086
-15.5 | -0.72 | 0.09785 | -0.011 | -7.36
-15 | -0.695 | 0.09088 | -0.011 | -7.644
-14.5 | -0.672 | 0.08113 | -0.013 | -8.283
-14 | -0.648 | 0.07421 | -0.014 | -8.726
-13.5 | -0.607 | 0.09038 | -0.011 | -6.718
-13 | -0.581 | 0.08399 | -0.012 | -6.912
-12.5 | -0.554 | 0.07753 | -0.013 | -7.145
-12 | -0.527 | 0.07153 | -0.013 | -7.371
-11.5 | -0.501 | 0.06623 | -0.014 | -7.566
-11 | -0.476 | 0.06005 | -0.016 | -7.921
-10.5 | -0.453 | 0.05147 | -0.018 | -8.81
-10 | -0.415 | 0.06707 | -0.014 | -6.184
-9.5 | -0.388 | 0.06021 | -0.014 | -6.439
-9 | -0.361 | 0.05399 | -0.016 | -6.684
-8.5 | -0.334 | 0.04951 | -0.017 | -6.749
-8 | -0.307 | 0.0459 | -0.018 | -6.692
-7.5 | -0.282 | 0.0404 | -0.02 | -6.984
-7 | -0.25 | 0.04746 | -0.016 | -5.266
-6.5 | -0.223 | 0.04366 | -0.017 | -5.098
-6 | -0.195 | 0.04027 | -0.018 | -4.849
-5.5 | -0.254 | 0.03868 | -0.018 | -6.561
-5 | -0.247 | 0.03452 | -0.021 | -7.145
-4.5 | -0.258 | 0.00723 | -0.039 | -35.668
-4 | -0.201 | 0.00708 | -0.04 | -28.445
-3.5 | -0.139 | 0.00697 | -0.041 | -19.983
-3 | -0.074 | 0.00689 | -0.042 | -10.728
-2.5 | -0.006 | 0.00664 | -0.043 | -0.969
-2 | 0.062 | 0.00635 | -0.044 | 9.801
-1.5 | 0.132 | 0.00631 | -0.045 | 20.857
-1 | 0.201 | 0.00634 | -0.046 | 31.736
-0.5 | 0.271 | 0.00682 | -0.047 | 39.682
0 | 0.34 | 0.00689 | -0.048 | 49.369
0.5 | 0.408 | 0.00704 | -0.049 | 57.952
1 | 0.476 | 0.00533 | -0.05 | 89.262
1.5 | 0.544 | 0.00558 | -0.051 | 97.642
2 | 0.612 | 0.00587 | -0.052 | 104.311
2.5 | 0.68 | 0.00617 | -0.054 | 110.261
3 | 0.747 | 0.00655 | -0.055 | 114.073
3.5 | 0.814 | 0.007 | -0.056 | 116.243
4 | 0.879 | 0.00741 | -0.057 | 118.545
4.5 | 0.943 | 0.00784 | -0.058 | 120.238
5 | 1.005 | 0.00888 | -0.059 | 113.201
5.5 | 1.064 | 0.00936 | -0.06 | 113.601
6 | 1.117 | 0.00988 | -0.061 | 113.046
6.5 | 1.164 | 0.01055 | -0.062 | 110.379
7 | 1.197 | 0.01139 | -0.063 | 105.066
7.5 | 1.206 | 0.01229 | -0.064 | 98.106
8 | 1.169 | 0.01347 | -0.065 | 86.798
8.5 | 0.935 | 0.0149 | -0.066 | 62.787
9 | 0.75 | 0.01786 | -0.067 | 42.02
9.5 | 0.785 | 0.01756 | -0.068 | 44.71
10 | 0.689 | 0.06133 | -0.045 | 11.227
10.5 | 0.846 | 0.01958 | -0.07 | 43.202
11 | 0.737 | 0.07154 | -0.044 | 10.309
11.5 | 0.908 | 0.02077 | -0.072 | 43.722
12 | 0.932 | 0.02407 | -0.072 | 38.719
12.5 | 0.894 | 0.04613 | -0.066 | 19.374
13 | 0.995 | 0.02466 | -0.075 | 40.34
13.5 | 1.015 | 0.02941 | -0.075 | 34.517
14 | 1.02 | 0.03806 | -0.073 | 26.808
14.5 | 0.999 | 0.05927 | -0.068 | 16.861
15 | 0.949 | 0.1082 | -0.05 | 8.772
15.5 | 0.982 | 0.11022 | -0.054 | 8.909
16 | 1.007 | 0.12143 | -0.054 | 8.294
16.5 | 1.025 | 0.14134 | -0.051 | 7.249
17 | 1.051 | 0.1462 | -0.052 | 7.187
17.5 | 1.082 | 0.14764 | -0.055 | 7.33
18 | 1.11 | 0.15463 | -0.057 | 7.176
18.5 | 1.13 | 0.17427 | -0.056 | 6.486
19 | 1.159 | 0.17633 | -0.058 | 6.571
19.5 | 1.187 | 0.17995 | -0.059 | 6.598
20 | 1.214 | 0.18766 | -0.061 | 6.467

## 136. Re 16M Mach 0.50 (2)
BIGFOIL.COM POLAR EXPORT
NACA67-512 a=0.0
NACA67-512 a=0.0 |  |  |  | Cl Max: | 1.3258 | at alpha= | 10.5 | deg
XFOIL ncrit=9 |  |  |  | L/D Max: | 135.849 | at alpha= | 3 | deg
Re: | 16000000 |  |  | Cd Min: | 0.02655 | at alpha= | 11.5 | deg
Mach: | 0.5 |  |  | Cl=0 at alpha= | -99 | deg
|  |  |  | @ Cl=0.1, Cd= | 0.00524
|  |  |  | @ Cl=0.4, Cd= | 0.0053494
|  |  |  | @ Cl=0.6, Cd= | 0.0045138
alpha (deg) | Cl | Cd | Cm | Cl/Cd
0 | 0.3571 | 0.00524 | -0.0563 | 68.1489
0.5 | 0.4159 | 0.00539 | -0.0552 | 77.1614
1 | 0.4731 | 0.00555 | -0.0539 | 85.2432
1.5 | 0.5277 | 0.00562 | -0.052 | 93.8968
2 | 0.5579 | 0.00434 | -0.0457 | 128.5484
2.5 | 0.6136 | 0.00457 | -0.0439 | 134.267
3 | 0.6643 | 0.00489 | -0.041 | 135.8487
3.5 | 0.6894 | 0.00549 | -0.0327 | 125.5738
4 | 0.7332 | 0.00595 | -0.0283 | 123.2269
4.5 | 0.7776 | 0.00648 | -0.0241 | 120
5 | 0.8245 | 0.007 | -0.0203 | 117.7857
5.5 | 0.8668 | 0.00771 | -0.0156 | 112.4254
6 | 0.9104 | 0.00843 | -0.0111 | 107.9953
6.5 | 0.9623 | 0.00895 | -0.0079 | 107.5196
7 | 1.0137 | 0.00952 | -0.0044 | 106.4811
7.5 | 1.0635 | 0.0102 | -0.0004 | 104.2647
8 | 1.1123 | 0.01094 | 0.0038 | 101.6728
8.5 | 1.1591 | 0.01184 | 0.0085 | 97.897
9 | 1.2066 | 0.01275 | 0.0134 | 94.6353
9.5 | 1.2545 | 0.01376 | 0.0184 | 91.1701
10 | 1.2991 | 0.01501 | 0.0242 | 86.549
10.5 | 1.3258 | 0.01714 | 0.0324 | 77.3512
11 | 1.3159 | 0.02117 | 0.0432 | 62.1587
11.5 | 1.2911 | 0.02655 | 0.0526 | 48.629

## 137. Re 18M Mach 0.00 (1)
BIGFOIL.COM POLAR EXPORT
NACA67-512 a=0.0
NACA67-512 a=0.0 |  |  |  | Cl Max: | 1.297 | at alpha= | 11 | deg
JavaFoil+Calcfoil stall+Eppler ext transition |  |  |  | L/D Max: | 146.96 | at alpha= | 3.5 | deg
Re: | 18000000 |  |  | Cd Min: | 0.00453 | at alpha= | 1.5 | deg
Mach: | 0 |  |  | Cl=0 at alpha= | -2.45 | deg
|  |  |  | @ Cl=0.1, Cd= | 0.006343
|  |  |  | @ Cl=0.4, Cd= | 0.0051
|  |  |  | @ Cl=0.6, Cd= | 0.0048473
alpha (deg) | Cl | Cd | Cm | Cl/Cd
-13 | -0.516 | 0.08314 | -0.01 | -6.207
-12.5 | -0.523 | 0.07899 | -0.01 | -6.626
-12 | -0.529 | 0.07436 | -0.011 | -7.112
-11.5 | -0.532 | 0.06966 | -0.011 | -7.632
-11 | -0.532 | 0.0651 | -0.012 | -8.166
-10.5 | -0.527 | 0.06222 | -0.012 | -8.475
-10 | -0.521 | 0.05711 | -0.013 | -9.119
-9.5 | -0.509 | 0.054 | -0.014 | -9.433
-9 | -0.494 | 0.05057 | -0.014 | -9.776
-8.5 | -0.484 | 0.04076 | -0.018 | -11.886
-8 | -0.556 | 0.00735 | -0.027 | -75.672
-7.5 | -0.522 | 0.00721 | -0.028 | -72.407
-7 | -0.484 | 0.00703 | -0.029 | -68.823
-6.5 | -0.441 | 0.00687 | -0.03 | -64.236
-6 | -0.395 | 0.00677 | -0.031 | -58.344
-5.5 | -0.345 | 0.00666 | -0.032 | -51.89
-5 | -0.293 | 0.00653 | -0.033 | -44.886
-4.5 | -0.238 | 0.00652 | -0.034 | -36.46
-4 | -0.181 | 0.00645 | -0.034 | -28.099
-3.5 | -0.124 | 0.00638 | -0.035 | -19.351
-3 | -0.065 | 0.00635 | -0.036 | -10.219
-2.5 | -0.006 | 0.00633 | -0.037 | -0.888
-2 | 0.054 | 0.00632 | -0.038 | 8.571
-1.5 | 0.114 | 0.00635 | -0.039 | 17.982
-1 | 0.174 | 0.00644 | -0.04 | 27.11
-0.5 | 0.235 | 0.00623 | -0.041 | 37.674
0 | 0.296 | 0.00623 | -0.042 | 47.415
0.5 | 0.355 | 0.0063 | -0.043 | 56.285
1 | 0.415 | 0.0047 | -0.044 | 88.262
1.5 | 0.474 | 0.00453 | -0.045 | 104.714
2 | 0.534 | 0.00467 | -0.046 | 114.268
2.5 | 0.593 | 0.00482 | -0.047 | 122.933
3 | 0.652 | 0.00505 | -0.048 | 129.173
3.5 | 0.711 | 0.00483 | -0.049 | 146.96
4 | 0.768 | 0.00629 | -0.049 | 122.145
4.5 | 0.826 | 0.00657 | -0.05 | 125.717
5 | 0.882 | 0.0072 | -0.051 | 122.488
5.5 | 0.937 | 0.00758 | -0.052 | 123.634
6 | 0.99 | 0.0079 | -0.053 | 125.307
6.5 | 1.041 | 0.00822 | -0.054 | 126.657
7 | 1.089 | 0.0086 | -0.055 | 126.628
7.5 | 1.134 | 0.00905 | -0.056 | 125.288
8 | 1.175 | 0.00951 | -0.057 | 123.588
8.5 | 1.212 | 0.00991 | -0.058 | 122.256
9 | 1.244 | 0.01047 | -0.059 | 118.733
9.5 | 1.271 | 0.01099 | -0.06 | 115.624
10 | 1.287 | 0.01161 | -0.061 | 110.857
10.5 | 1.296 | 0.0122 | -0.062 | 106.21
11 | 1.297 | 0.0128 | -0.062 | 101.324
11.5 | 1.291 | 0.01353 | -0.063 | 95.388
12 | 1.277 | 0.01433 | -0.064 | 89.132
12.5 | 1.256 | 0.01523 | -0.065 | 82.506
13 | 1.229 | 0.01647 | -0.066 | 74.62
13.5 | 1.196 | 0.01763 | -0.067 | 67.841
14 | 1.159 | 0.01908 | -0.067 | 60.718
14.5 | 1.119 | 0.02 | -0.068 | 55.942
15 | 1.074 | 0.0219 | -0.069 | 49.04
15.5 | 1.019 | 0.02654 | -0.069 | 38.409
16 | 0.959 | 0.03313 | -0.068 | 28.961

## 138. Re 18M Mach 0.00 (2)
BIGFOIL.COM POLAR EXPORT
NACA67-512 a=0.0
NACA67-512 a=0.0 |  |  |  | Cl Max: | 1.768 | at alpha= | 20 | deg
XFOIL ncrit=9 |  |  |  | L/D Max: | 132.338 | at alpha= | 7 | deg
Re: | 18000000 |  |  | Cd Min: | 0.04144 | at alpha= | 20 | deg
Mach: | 0 |  |  | Cl=0 at alpha= | -2.7184 | deg
|  |  |  | @ Cl=0.1, Cd= | 0.0048713
|  |  |  | @ Cl=0.4, Cd= | 0.005378
|  |  |  | @ Cl=0.6, Cd= | 0.0048706
alpha (deg) | Cl | Cd | Cm | Cl/Cd
-20 | -1.5181 | 0.02752 | -0.0915 | -55.1635
-19.5 | -1.5143 | 0.02526 | -0.0867 | -59.9485
-19 | -1.5037 | 0.02344 | -0.0819 | -64.151
-18.5 | -1.4896 | 0.02188 | -0.077 | -68.0804
-18 | -1.4756 | 0.02032 | -0.0716 | -72.6181
-17.5 | -1.4578 | 0.01905 | -0.0663 | -76.5249
-17 | -1.4354 | 0.01805 | -0.0612 | -79.5235
-16.5 | -1.4006 | 0.01709 | -0.0585 | -81.9544
-16 | -1.3633 | 0.01611 | -0.0561 | -84.6245
-15.5 | -1.3237 | 0.01517 | -0.054 | -87.2577
-15 | -1.2816 | 0.01434 | -0.0524 | -89.3724
-14.5 | -1.2377 | 0.01356 | -0.0509 | -91.2758
-14 | -1.1945 | 0.01253 | -0.0493 | -95.3312
-13.5 | -1.1485 | 0.0117 | -0.0482 | -98.1624
-13 | -1.1005 | 0.01104 | -0.0473 | -99.683
-12.5 | -1.0523 | 0.01032 | -0.0465 | -101.9671
-12 | -1.002 | 0.0098 | -0.0459 | -102.2449
-11.5 | -0.9509 | 0.00933 | -0.0455 | -101.9185
-11 | -0.8993 | 0.0089 | -0.0452 | -101.0449
-10.5 | -0.8471 | 0.00849 | -0.0449 | -99.7762
-9.5 | -0.7413 | 0.00771 | -0.0446 | -96.1479
-9 | -0.6886 | 0.00726 | -0.0443 | -94.8485
-8.5 | -0.6357 | 0.00686 | -0.0441 | -92.6676
-8 | -0.5817 | 0.00658 | -0.0441 | -88.4043
-7.5 | -0.5271 | 0.00632 | -0.0442 | -83.4019
-7 | -0.4725 | 0.00605 | -0.0443 | -78.0992
-6.5 | -0.4185 | 0.00575 | -0.0443 | -72.7826
-6 | -0.3634 | 0.00554 | -0.0445 | -65.5957
-5.5 | -0.3079 | 0.00534 | -0.0448 | -57.6592
-5 | -0.2527 | 0.00512 | -0.0449 | -49.3555
-4.5 | -0.1969 | 0.00497 | -0.0453 | -39.6177
-4 | -0.141 | 0.00486 | -0.0456 | -29.0123
-3.5 | -0.0859 | 0.00476 | -0.0458 | -18.0462
-2.5 | 0.024 | 0.00482 | -0.0462 | 4.9793
-2 | 0.0786 | 0.00484 | -0.0464 | 16.2397
-1.5 | 0.1333 | 0.00492 | -0.0466 | 27.0935
-1 | 0.1875 | 0.00498 | -0.0467 | 37.6506
-0.5 | 0.2419 | 0.00507 | -0.0468 | 47.712
0 | 0.2955 | 0.00518 | -0.0468 | 57.0463
0.5 | 0.3487 | 0.0053 | -0.0468 | 65.7925
1 | 0.4013 | 0.00538 | -0.0466 | 74.5911
2 | 0.4909 | 0.0042 | -0.0436 | 116.881
2.5 | 0.5422 | 0.00436 | -0.0432 | 124.3578
3 | 0.5895 | 0.00482 | -0.042 | 122.3029
3.5 | 0.6414 | 0.00507 | -0.0417 | 126.5089
4 | 0.6923 | 0.00537 | -0.0413 | 128.9199
4.5 | 0.7425 | 0.00568 | -0.0407 | 130.7218
5 | 0.7908 | 0.00606 | -0.0398 | 130.495
5.5 | 0.8375 | 0.00648 | -0.0386 | 129.2438
6 | 0.8848 | 0.00684 | -0.0375 | 129.3567
6.5 | 0.933 | 0.00711 | -0.0366 | 131.2236
7 | 0.9793 | 0.0074 | -0.0353 | 132.3378
7.5 | 1.0177 | 0.00771 | -0.0323 | 131.9974
8 | 1.0561 | 0.00808 | -0.0294 | 130.7054
8.5 | 1.0954 | 0.00849 | -0.0269 | 129.0224
9 | 1.1355 | 0.00889 | -0.0246 | 127.7278
9.5 | 1.175 | 0.00932 | -0.0223 | 126.073
10 | 1.214 | 0.00981 | -0.02 | 123.7513
10.5 | 1.253 | 0.01028 | -0.0178 | 121.8872
11 | 1.2908 | 0.01081 | -0.0155 | 119.408
11.5 | 1.3269 | 0.01142 | -0.013 | 116.1909
12 | 1.3604 | 0.01216 | -0.0101 | 111.875
12.5 | 1.3949 | 0.01283 | -0.0075 | 108.7217
13 | 1.4301 | 0.01353 | -0.0052 | 105.6984
13.5 | 1.4622 | 0.01431 | -0.0025 | 102.1803
14 | 1.4865 | 0.01548 | 0.0013 | 96.0271
15 | 1.5658 | 0.01748 | 0.0022 | 89.5767
15.5 | 1.62 | 0.0189 | -0.0012 | 85.7143
17 | 1.6898 | 0.02419 | 0.0062 | 69.8553
17.5 | 1.7201 | 0.02551 | 0.0076 | 67.4285
18 | 1.7361 | 0.02786 | 0.0102 | 62.3151
18.5 | 1.7471 | 0.03073 | 0.0128 | 56.8532
19 | 1.7575 | 0.03376 | 0.0151 | 52.0586
19.5 | 1.7625 | 0.03752 | 0.0172 | 46.9749
20 | 1.768 | 0.04144 | 0.0187 | 42.6641

## 139. Re 18M Mach 0.10 (1)
BIGFOIL.COM POLAR EXPORT
NACA67-512 a=0.0
NACA67-512 a=0.0 |  |  |  | Cl Max: | 1.292 | at alpha= | 10.5 | deg
JavaFoil+Calcfoil stall+Eppler ext transition |  |  |  | L/D Max: | 147.594 | at alpha= | 3.5 | deg
Re: | 18000000 |  |  | Cd Min: | 0.00452 | at alpha= | 1.5 | deg
Mach: | 0.1 |  |  | Cl=0 at alpha= | -2.45 | deg
|  |  |  | @ Cl=0.1, Cd= | 0.0063952
|  |  |  | @ Cl=0.4, Cd= | 0.0051907
|  |  |  | @ Cl=0.6, Cd= | 0.0048556
alpha (deg) | Cl | Cd | Cm | Cl/Cd
-13 | -0.49 | 0.08472 | -0.01 | -5.778
-12.5 | -0.5 | 0.0801 | -0.01 | -6.245
-12 | -0.508 | 0.07645 | -0.01 | -6.647
-11.5 | -0.514 | 0.07042 | -0.011 | -7.305
-11 | -0.517 | 0.06555 | -0.012 | -7.892
-10.5 | -0.516 | 0.06267 | -0.012 | -8.23
-10 | -0.511 | 0.05769 | -0.013 | -8.866
-9.5 | -0.502 | 0.0546 | -0.014 | -9.201
-9 | -0.489 | 0.05124 | -0.014 | -9.545
-8.5 | -0.475 | 0.0456 | -0.016 | -10.407
-8 | -0.554 | 0.00739 | -0.027 | -74.906
-7.5 | -0.521 | 0.00722 | -0.028 | -72.182
-7 | -0.484 | 0.0071 | -0.029 | -68.154
-6.5 | -0.442 | 0.00691 | -0.03 | -63.94
-6 | -0.396 | 0.00681 | -0.031 | -58.136
-5.5 | -0.347 | 0.00664 | -0.032 | -52.154
-5 | -0.294 | 0.00661 | -0.033 | -44.499
-4.5 | -0.239 | 0.0065 | -0.034 | -36.717
-4 | -0.182 | 0.00646 | -0.035 | -28.151
-3.5 | -0.124 | 0.00642 | -0.036 | -19.312
-3 | -0.065 | 0.00637 | -0.036 | -10.242
-2.5 | -0.006 | 0.00637 | -0.037 | -0.887
-2 | 0.054 | 0.00635 | -0.038 | 8.566
-1.5 | 0.115 | 0.00641 | -0.039 | 17.923
-1 | 0.175 | 0.00649 | -0.04 | 27.013
-0.5 | 0.236 | 0.0062 | -0.041 | 38.092
0 | 0.297 | 0.00623 | -0.042 | 47.659
0.5 | 0.357 | 0.00628 | -0.043 | 56.811
1 | 0.417 | 0.00476 | -0.044 | 87.612
1.5 | 0.477 | 0.00452 | -0.045 | 105.414
2 | 0.536 | 0.0047 | -0.046 | 114.076
2.5 | 0.596 | 0.00484 | -0.047 | 123.155
3 | 0.655 | 0.00507 | -0.048 | 129.25
3.5 | 0.714 | 0.00484 | -0.049 | 147.594
4 | 0.772 | 0.00631 | -0.05 | 122.417
4.5 | 0.829 | 0.00659 | -0.051 | 125.935
5 | 0.886 | 0.00724 | -0.052 | 122.425
5.5 | 0.941 | 0.00763 | -0.053 | 123.299
6 | 0.994 | 0.00794 | -0.053 | 125.253
6.5 | 1.046 | 0.00828 | -0.054 | 126.239
7 | 1.094 | 0.00867 | -0.055 | 126.134
7.5 | 1.138 | 0.00914 | -0.056 | 124.527
8 | 1.178 | 0.00959 | -0.057 | 122.921
8.5 | 1.215 | 0.01004 | -0.058 | 120.987
9 | 1.246 | 0.01059 | -0.059 | 117.63
9.5 | 1.272 | 0.01111 | -0.06 | 114.512
10 | 1.286 | 0.01174 | -0.061 | 109.517
10.5 | 1.292 | 0.01236 | -0.062 | 104.581
11 | 1.29 | 0.01305 | -0.063 | 98.896
11.5 | 1.28 | 0.01374 | -0.064 | 93.134
12 | 1.262 | 0.01464 | -0.064 | 86.203
12.5 | 1.237 | 0.01546 | -0.065 | 79.99
13 | 1.204 | 0.01681 | -0.066 | 71.61
13.5 | 1.166 | 0.0179 | -0.067 | 65.157
14 | 1.121 | 0.01978 | -0.067 | 56.69
14.5 | 1.076 | 0.02078 | -0.068 | 51.792
15 | 1.025 | 0.02293 | -0.069 | 44.684
15.5 | 0.957 | 0.03047 | -0.068 | 31.405

## 140. Re 18M Mach 0.10 (2)
BIGFOIL.COM POLAR EXPORT
NACA67-512 a=0.0
NACA67-512 a=0.0 |  |  |  | Cl Max: | 1.7568 | at alpha= | 20 | deg
XFOIL ncrit=9 |  |  |  | L/D Max: | 132.173 | at alpha= | 7 | deg
Re: | 18000000 |  |  | Cd Min: | 0.04481 | at alpha= | 20 | deg
Mach: | 0.1 |  |  | Cl=0 at alpha= | -2.7201 | deg
|  |  |  | @ Cl=0.1, Cd= | 0.00487
|  |  |  | @ Cl=0.4, Cd= | 0.0053837
|  |  |  | @ Cl=0.6, Cd= | 0.0048674
alpha (deg) | Cl | Cd | Cm | Cl/Cd
-20 | -1.3802 | 0.03921 | -0.1065 | -35.2002
-19.5 | -1.4225 | 0.03301 | -0.1019 | -43.093
-19 | -1.4386 | 0.0292 | -0.0964 | -49.2671
-18.5 | -1.4432 | 0.02637 | -0.0904 | -54.7289
-18 | -1.4463 | 0.02367 | -0.0836 | -61.1027
-17.5 | -1.4385 | 0.02171 | -0.0773 | -66.2598
-17 | -1.4242 | 0.02024 | -0.071 | -70.3656
-16.5 | -1.4009 | 0.01904 | -0.0658 | -73.5767
-16 | -1.3676 | 0.01775 | -0.0625 | -77.0479
-15.5 | -1.331 | 0.01651 | -0.0595 | -80.6178
-15 | -1.2904 | 0.01547 | -0.0572 | -83.4131
-14.5 | -1.2476 | 0.01448 | -0.0551 | -86.1602
-14 | -1.2031 | 0.01353 | -0.0533 | -88.9209
-13.5 | -1.1569 | 0.01262 | -0.0518 | -91.6719
-13 | -1.109 | 0.0118 | -0.0505 | -93.9831
-12.5 | -1.0617 | 0.0108 | -0.0492 | -98.3056
-12 | -1.0115 | 0.01012 | -0.0483 | -99.9506
-11.5 | -0.9599 | 0.00957 | -0.0476 | -100.303
-11 | -0.9075 | 0.00909 | -0.047 | -99.835
-10.5 | -0.8546 | 0.00865 | -0.0466 | -98.7977
-10 | -0.801 | 0.00823 | -0.0462 | -97.3269
-9.5 | -0.7472 | 0.00783 | -0.0459 | -95.4278
-9 | -0.6936 | 0.0074 | -0.0456 | -93.7297
-8.5 | -0.6404 | 0.00694 | -0.0452 | -92.2767
-8 | -0.5858 | 0.00664 | -0.0451 | -88.2229
-7.5 | -0.5307 | 0.00636 | -0.0451 | -83.4434
-7 | -0.4754 | 0.0061 | -0.0452 | -77.9344
-6.5 | -0.421 | 0.00578 | -0.045 | -72.8374
-6 | -0.3656 | 0.00556 | -0.0451 | -65.7554
-5.5 | -0.3095 | 0.00536 | -0.0453 | -57.7425
-5 | -0.254 | 0.00513 | -0.0455 | -49.5127
-4.5 | -0.1978 | 0.00498 | -0.0458 | -39.7189
-4 | -0.1415 | 0.00487 | -0.0461 | -29.0554
-3.5 | -0.086 | 0.00476 | -0.0463 | -18.0672
-2 | 0.0794 | 0.00484 | -0.0468 | 16.405
-1.5 | 0.1344 | 0.00492 | -0.0469 | 27.3171
-1 | 0.1889 | 0.00498 | -0.047 | 37.9317
-0.5 | 0.2435 | 0.00507 | -0.0471 | 48.0276
0 | 0.2974 | 0.00517 | -0.0471 | 57.5242
0.5 | 0.3508 | 0.0053 | -0.047 | 66.1887
1 | 0.4037 | 0.00539 | -0.0468 | 74.898
1.5 | 0.4558 | 0.00541 | -0.0465 | 84.2514
2 | 0.4933 | 0.0042 | -0.0437 | 117.4524
2.5 | 0.545 | 0.00436 | -0.0433 | 125
3 | 0.5922 | 0.00483 | -0.042 | 122.6087
3.5 | 0.6443 | 0.00508 | -0.0417 | 126.8307
4 | 0.6953 | 0.00538 | -0.0412 | 129.2379
4.5 | 0.7456 | 0.0057 | -0.0406 | 130.807
5 | 0.7939 | 0.00608 | -0.0396 | 130.5757
5.5 | 0.8406 | 0.00651 | -0.0382 | 129.1244
6 | 0.8878 | 0.00687 | -0.037 | 129.2285
6.5 | 0.9358 | 0.00714 | -0.036 | 131.0644
7 | 0.9794 | 0.00741 | -0.0339 | 132.1727
7.5 | 1.0179 | 0.00775 | -0.0309 | 131.3419
8 | 1.0572 | 0.00814 | -0.0281 | 129.8771
8.5 | 1.0969 | 0.00856 | -0.0256 | 128.1425
9 | 1.1375 | 0.00898 | -0.0232 | 126.6704
9.5 | 1.1778 | 0.00941 | -0.021 | 125.1647
10 | 1.2165 | 0.00993 | -0.0185 | 122.5076
10.5 | 1.2561 | 0.0104 | -0.0162 | 120.7788
11 | 1.2938 | 0.01098 | -0.0138 | 117.8324
11.5 | 1.3298 | 0.0116 | -0.0111 | 114.6379
12 | 1.3639 | 0.01238 | -0.0082 | 110.1696
12.5 | 1.3989 | 0.01306 | -0.0056 | 107.1133
13 | 1.4329 | 0.01382 | -0.0029 | 103.6831
13.5 | 1.466 | 0.01464 | -0.0002 | 100.1366
14.5 | 1.517 | 0.01678 | 0.0073 | 90.4052
15.5 | 1.611 | 0.01941 | 0.0046 | 82.9985
16 | 1.651 | 0.0211 | 0.0041 | 78.2464
16.5 | 1.6729 | 0.02319 | 0.0065 | 72.1389
17 | 1.6904 | 0.02541 | 0.0096 | 66.525
17.5 | 1.7162 | 0.02713 | 0.0115 | 63.2584
18 | 1.7305 | 0.0298 | 0.0141 | 58.0705
18.5 | 1.7393 | 0.03303 | 0.0167 | 52.6582
19 | 1.7482 | 0.03645 | 0.0188 | 47.9616
19.5 | 1.7527 | 0.0405 | 0.0206 | 43.2765
20 | 1.7568 | 0.04481 | 0.0219 | 39.2055

## 141. Re 18M Mach 0.25 (1)
BIGFOIL.COM POLAR EXPORT
NACA67-512 a=0.0
NACA67-512 a=0.0 |  |  |  | Cl Max: | 1.27 | at alpha= | 9.5 | deg
JavaFoil+Calcfoil stall+Eppler ext transition |  |  |  | L/D Max: | 135.259 | at alpha= | 2.5 | deg
Re: | 18000000 |  |  | Cd Min: | 0.00445 | at alpha= | 1 | deg
Mach: | 0.25 |  |  | Cl=0 at alpha= | -2.4516 | deg
|  |  |  | @ Cl=0.1, Cd= | 0.0064268
|  |  |  | @ Cl=0.4, Cd= | 0.0053307
|  |  |  | @ Cl=0.6, Cd= | 0.0045692
alpha (deg) | Cl | Cd | Cm | Cl/Cd
-12.5 | -0.288 | 0.08359 | -0.01 | -3.44
-12 | -0.328 | 0.0786 | -0.011 | -4.17
-11.5 | -0.363 | 0.07487 | -0.011 | -4.845
-11 | -0.392 | 0.07109 | -0.011 | -5.516
-10.5 | -0.416 | 0.06756 | -0.012 | -6.151
-10 | -0.433 | 0.06231 | -0.012 | -6.941
-9.5 | -0.443 | 0.0579 | -0.013 | -7.645
-9 | -0.446 | 0.05433 | -0.013 | -8.203
-8.5 | -0.442 | 0.05041 | -0.014 | -8.763
-8 | -0.431 | 0.0469 | -0.015 | -9.181
-7.5 | -0.509 | 0.00751 | -0.029 | -67.853
-7 | -0.479 | 0.0073 | -0.03 | -65.642
-6.5 | -0.442 | 0.00711 | -0.031 | -62.171
-6 | -0.399 | 0.00697 | -0.032 | -57.347
-5.5 | -0.352 | 0.0068 | -0.033 | -51.696
-5 | -0.3 | 0.00668 | -0.034 | -44.859
-4.5 | -0.244 | 0.00667 | -0.035 | -36.58
-4 | -0.186 | 0.00657 | -0.036 | -28.328
-3.5 | -0.127 | 0.00647 | -0.036 | -19.641
-3 | -0.067 | 0.00648 | -0.037 | -10.328
-2.5 | -0.006 | 0.00644 | -0.038 | -0.901
-2 | 0.056 | 0.00637 | -0.039 | 8.771
-1.5 | 0.118 | 0.00645 | -0.04 | 18.293
-1 | 0.18 | 0.00625 | -0.041 | 28.825
-0.5 | 0.242 | 0.00632 | -0.042 | 38.346
0 | 0.305 | 0.00632 | -0.043 | 48.272
0.5 | 0.366 | 0.0064 | -0.044 | 57.233
1 | 0.428 | 0.00445 | -0.045 | 96.037
1.5 | 0.489 | 0.00461 | -0.046 | 106.172
2 | 0.551 | 0.00477 | -0.047 | 115.527
2.5 | 0.612 | 0.00452 | -0.048 | 135.259
3 | 0.672 | 0.00587 | -0.049 | 114.472
3.5 | 0.733 | 0.00619 | -0.05 | 118.391
4 | 0.792 | 0.0065 | -0.051 | 121.827
4.5 | 0.851 | 0.0068 | -0.052 | 125.191
5 | 0.908 | 0.00746 | -0.053 | 121.741
5.5 | 0.964 | 0.00788 | -0.054 | 122.353
6 | 1.018 | 0.00823 | -0.055 | 123.682
6.5 | 1.07 | 0.00861 | -0.056 | 124.349
7 | 1.118 | 0.00905 | -0.057 | 123.491
7.5 | 1.16 | 0.00959 | -0.058 | 120.953
8 | 1.197 | 0.01004 | -0.059 | 119.214
8.5 | 1.229 | 0.01061 | -0.06 | 115.791
9 | 1.253 | 0.01123 | -0.061 | 111.549
9.5 | 1.27 | 0.01186 | -0.062 | 107.075
10 | 1.27 | 0.0126 | -0.063 | 100.737
10.5 | 1.256 | 0.01342 | -0.063 | 93.576
11 | 1.229 | 0.0143 | -0.064 | 85.897
11.5 | 1.188 | 0.01525 | -0.065 | 77.892
12 | 1.134 | 0.01642 | -0.066 | 69.051
12.5 | 1.065 | 0.01837 | -0.067 | 57.978
13 | 0.987 | 0.01982 | -0.067 | 49.788
13.5 | 0.887 | 0.02524 | -0.067 | 35.136
14 | 0.783 | 0.0301 | -0.067 | 26.026
14.5 | 0.606 | 0.08672 | -0.05 | 6.989

## 142. Re 18M Mach 0.25 (2)
BIGFOIL.COM POLAR EXPORT
NACA67-512 a=0.0
NACA67-512 a=0.0 |  |  |  | Cl Max: | 1.6954 | at alpha= | 17.5 | deg
XFOIL ncrit=9 |  |  |  | L/D Max: | 131.503 | at alpha= | 4.5 | deg
Re: | 18000000 |  |  | Cd Min: | 0.16443 | at alpha= | -17 | deg
Mach: | 0.25 |  |  | Cl=0 at alpha= | -2.7434 | deg
|  |  |  | @ Cl=0.1, Cd= | 0.0048626
|  |  |  | @ Cl=0.4, Cd= | 0.0053834
|  |  |  | @ Cl=0.6, Cd= | 0.0048129
alpha (deg) | Cl | Cd | Cm | Cl/Cd
-17 | -0.4606 | 0.16443 | -0.038 | -2.8012
-16.5 | -0.4402 | 0.1591 | -0.0417 | -2.7668
-16 | -0.4343 | 0.14954 | -0.0467 | -2.9042
-15.5 | -0.4481 | 0.13526 | -0.0535 | -3.3129
-15 | -0.4764 | 0.1192 | -0.0618 | -3.9966
-14.5 | -0.4711 | 0.11126 | -0.0664 | -4.2342
-13.5 | -0.6317 | 0.06787 | -0.0951 | -9.3075
-13 | -0.6508 | 0.05999 | -0.1 | -10.8485
-12.5 | -0.8081 | 0.04493 | -0.0901 | -17.9858
-12 | -1.0427 | 0.01537 | -0.0657 | -67.8399
-11.5 | -1.003 | 0.0127 | -0.0618 | -78.9764
-11 | -0.9522 | 0.01115 | -0.0591 | -85.3991
-10.5 | -0.8971 | 0.01009 | -0.0572 | -88.9098
-10 | -0.8402 | 0.00927 | -0.0555 | -90.6365
-9.5 | -0.7823 | 0.00864 | -0.0542 | -90.544
-9 | -0.724 | 0.00811 | -0.0531 | -89.2725
-8.5 | -0.6662 | 0.00757 | -0.0521 | -88.0053
-8 | -0.6085 | 0.0071 | -0.0511 | -85.7042
-7.5 | -0.551 | 0.00664 | -0.0504 | -82.9819
-6.5 | -0.4345 | 0.00602 | -0.0494 | -72.1761
-6 | -0.3771 | 0.00571 | -0.0489 | -66.042
-5.5 | -0.3189 | 0.00545 | -0.0487 | -58.5138
-5 | -0.2605 | 0.00524 | -0.0486 | -49.7137
-4.5 | -0.2026 | 0.00503 | -0.0485 | -40.2783
-4 | -0.1442 | 0.00491 | -0.0486 | -29.3686
-3.5 | -0.0863 | 0.00479 | -0.0487 | -18.0167
-3 | -0.0292 | 0.00477 | -0.0487 | -6.1216
-2.5 | 0.0277 | 0.00482 | -0.0488 | 5.7469
-2 | 0.0841 | 0.00484 | -0.0488 | 17.376
-1.5 | 0.1405 | 0.00492 | -0.0488 | 28.5569
-1 | 0.1967 | 0.00498 | -0.0488 | 39.498
-0.5 | 0.2525 | 0.00508 | -0.0488 | 49.7047
0 | 0.3081 | 0.00516 | -0.0488 | 59.7093
0.5 | 0.3626 | 0.0053 | -0.0485 | 68.4151
1 | 0.4164 | 0.00542 | -0.0482 | 76.8266
1.5 | 0.4696 | 0.00545 | -0.0477 | 86.1651
2 | 0.5065 | 0.00421 | -0.0444 | 120.3088
2.5 | 0.5604 | 0.00435 | -0.0441 | 128.8276
3 | 0.6066 | 0.00489 | -0.0422 | 124.0491
3.5 | 0.6596 | 0.00514 | -0.0416 | 128.3268
4 | 0.7108 | 0.00547 | -0.0407 | 129.9452
4.5 | 0.7614 | 0.00579 | -0.0396 | 131.5026
5 | 0.8093 | 0.00619 | -0.038 | 130.7431
5.5 | 0.855 | 0.00664 | -0.0359 | 128.7651
6 | 0.8955 | 0.007 | -0.0326 | 127.9286
6.5 | 0.9375 | 0.00731 | -0.0296 | 128.249
7 | 0.9812 | 0.00765 | -0.0271 | 128.2614
8 | 1.0664 | 0.00849 | -0.0217 | 125.6066
8.5 | 1.1086 | 0.00897 | -0.019 | 123.5897
9 | 1.1502 | 0.00949 | -0.0162 | 121.2013
9.5 | 1.1912 | 0.01002 | -0.0133 | 118.8822
10 | 1.233 | 0.01059 | -0.0106 | 116.4306
10.5 | 1.271 | 0.01128 | -0.0074 | 112.6773
11 | 1.3104 | 0.01194 | -0.0044 | 109.7487
11.5 | 1.3464 | 0.01278 | -0.0009 | 105.3521
12 | 1.3804 | 0.01372 | 0.0027 | 100.6122
12.5 | 1.4174 | 0.01457 | 0.0059 | 97.2821
13 | 1.4493 | 0.01564 | 0.0097 | 92.6662
13.5 | 1.4797 | 0.01683 | 0.0135 | 87.9204
14 | 1.5058 | 0.0182 | 0.0179 | 82.7363
14.5 | 1.5535 | 0.01974 | 0.0176 | 78.6981
15 | 1.5949 | 0.02171 | 0.018 | 73.4638
15.5 | 1.6322 | 0.02402 | 0.0187 | 67.9517
16 | 1.6613 | 0.02687 | 0.02 | 61.8273
16.5 | 1.6737 | 0.03005 | 0.0237 | 55.6972
17 | 1.6846 | 0.03357 | 0.0269 | 50.1817
17.5 | 1.6954 | 0.03738 | 0.0294 | 45.3558
18 | 1.6932 | 0.04258 | 0.0317 | 39.7651
18.5 | 1.6866 | 0.04853 | 0.0332 | 34.7538
19 | 1.6753 | 0.05529 | 0.0339 | 30.3002
19.5 | 1.6525 | 0.0635 | 0.0336 | 26.0236
20 | 1.6093 | 0.07367 | 0.033 | 21.8447

## 143. Re 18M Mach 0.50 (1)
BIGFOIL.COM POLAR EXPORT
NACA67-512 a=0.0
NACA67-512 a=0.0 |  |  |  | Cl Max: | 1.213 | at alpha= | 20 | deg
JavaFoil+Calcfoil stall+Eppler ext transition |  |  |  | L/D Max: | 121.357 | at alpha= | 4.5 | deg
Re: | 18000000 |  |  | Cd Min: | 0.00532 | at alpha= | 1 | deg
Mach: | 0.5 |  |  | Cl=0 at alpha= | -2.4559 | deg
|  |  |  | @ Cl=0.1, Cd= | 0.0063769
|  |  |  | @ Cl=0.4, Cd= | 0.0069271
|  |  |  | @ Cl=0.6, Cd= | 0.0057784
alpha (deg) | Cl | Cd | Cm | Cl/Cd
-20 | -0.96 | 0.1714 | -0.007 | -5.602
-19.5 | -0.933 | 0.15747 | -0.007 | -5.928
-19 | -0.907 | 0.14796 | -0.007 | -6.131
-18.5 | -0.881 | 0.13947 | -0.008 | -6.314
-18 | -0.854 | 0.13167 | -0.008 | -6.487
-17.5 | -0.826 | 0.13174 | -0.008 | -6.267
-17 | -0.799 | 0.1236 | -0.009 | -6.46
-16.5 | -0.771 | 0.11869 | -0.009 | -6.497
-16 | -0.745 | 0.11043 | -0.01 | -6.743
-15.5 | -0.718 | 0.10392 | -0.01 | -6.909
-15 | -0.691 | 0.09873 | -0.011 | -6.998
-14.5 | -0.675 | 0.07817 | -0.013 | -8.635
-14 | -0.65 | 0.07171 | -0.014 | -9.07
-13.5 | -0.607 | 0.08985 | -0.011 | -6.759
-13 | -0.581 | 0.083 | -0.012 | -6.997
-12.5 | -0.554 | 0.07664 | -0.013 | -7.23
-12 | -0.528 | 0.07088 | -0.014 | -7.443
-11.5 | -0.502 | 0.06538 | -0.015 | -7.672
-11 | -0.477 | 0.05881 | -0.016 | -8.108
-10.5 | -0.461 | 0.0452 | -0.019 | -10.193
-10 | -0.415 | 0.0662 | -0.014 | -6.266
-9.5 | -0.388 | 0.05952 | -0.014 | -6.515
-9 | -0.361 | 0.05357 | -0.016 | -6.739
-8.5 | -0.334 | 0.04926 | -0.017 | -6.788
-8 | -0.308 | 0.04541 | -0.018 | -6.774
-7.5 | -0.284 | 0.03852 | -0.021 | -7.37
-7 | -0.25 | 0.0473 | -0.016 | -5.284
-6.5 | -0.223 | 0.04363 | -0.017 | -5.101
-6 | -0.195 | 0.04023 | -0.018 | -4.855
-5.5 | -0.254 | 0.0386 | -0.018 | -6.574
-5 | -0.247 | 0.03437 | -0.021 | -7.18
-4.5 | -0.258 | 0.00716 | -0.039 | -36
-4 | -0.201 | 0.00705 | -0.04 | -28.553
-3.5 | -0.139 | 0.00694 | -0.041 | -20.07
-3 | -0.074 | 0.00689 | -0.042 | -10.728
-2.5 | -0.006 | 0.00657 | -0.043 | -0.98
-2 | 0.062 | 0.00648 | -0.044 | 9.605
-1.5 | 0.132 | 0.00629 | -0.045 | 20.928
-1 | 0.201 | 0.00632 | -0.046 | 31.824
-0.5 | 0.271 | 0.00595 | -0.047 | 45.495
0 | 0.34 | 0.00683 | -0.048 | 49.79
0.5 | 0.408 | 0.00694 | -0.049 | 58.745
1 | 0.476 | 0.00532 | -0.05 | 89.562
1.5 | 0.545 | 0.00556 | -0.051 | 97.89
2 | 0.613 | 0.00583 | -0.052 | 105.108
2.5 | 0.68 | 0.00614 | -0.054 | 110.711
3 | 0.748 | 0.00652 | -0.055 | 114.564
3.5 | 0.814 | 0.00693 | -0.056 | 117.446
4 | 0.879 | 0.00733 | -0.057 | 119.934
4.5 | 0.943 | 0.00777 | -0.058 | 121.357
5 | 1.005 | 0.00873 | -0.059 | 115.139
5.5 | 1.064 | 0.00918 | -0.06 | 115.915
6 | 1.118 | 0.00969 | -0.061 | 115.291
6.5 | 1.165 | 0.01036 | -0.062 | 112.484
7 | 1.198 | 0.01119 | -0.063 | 107.076
7.5 | 1.206 | 0.01204 | -0.064 | 100.187
8 | 1.17 | 0.01322 | -0.065 | 88.488
8.5 | 0.936 | 0.01459 | -0.066 | 64.152
9 | 0.752 | 0.01738 | -0.067 | 43.235
9.5 | 0.786 | 0.01717 | -0.068 | 45.767
10 | 0.713 | 0.0494 | -0.054 | 14.432
10.5 | 0.847 | 0.01913 | -0.07 | 44.272
11 | 0.743 | 0.06821 | -0.047 | 10.895
11.5 | 0.909 | 0.02026 | -0.072 | 44.862
12 | 0.934 | 0.02335 | -0.073 | 39.982
12.5 | 0.925 | 0.03544 | -0.07 | 26.1
13 | 0.996 | 0.02409 | -0.075 | 41.344
13.5 | 1.018 | 0.0284 | -0.075 | 35.824
14 | 1.027 | 0.03585 | -0.074 | 28.659
14.5 | 0.951 | 0.08576 | -0.059 | 11.085
15 | 0.945 | 0.1153 | -0.048 | 8.2
15.5 | 0.977 | 0.11718 | -0.052 | 8.338
16 | 1.003 | 0.12742 | -0.053 | 7.875
16.5 | 1.023 | 0.14772 | -0.051 | 6.928
17 | 1.051 | 0.15458 | -0.052 | 6.796
17.5 | 1.08 | 0.15339 | -0.054 | 7.041
18 | 1.108 | 0.16008 | -0.056 | 6.923
18.5 | 1.131 | 0.17125 | -0.056 | 6.606
19 | 1.157 | 0.18258 | -0.057 | 6.338
19.5 | 1.186 | 0.18603 | -0.059 | 6.373
20 | 1.213 | 0.1938 | -0.06 | 6.26

## 144. Re 18M Mach 0.50 (2)
BIGFOIL.COM POLAR EXPORT
NACA67-512 a=0.0
NACA67-512 a=0.0 |  |  |  | Cl Max: | 1.3338 | at alpha= | 10.5 | deg
XFOIL ncrit=9 |  |  |  | L/D Max: | 135.767 | at alpha= | 3 | deg
Re: | 18000000 |  |  | Cd Min: | 0.01683 | at alpha= | 10.5 | deg
Mach: | 0.5 |  |  | Cl=0 at alpha= | -99 | deg
|  |  |  | @ Cl=0.1, Cd= | 0.00523
|  |  |  | @ Cl=0.4, Cd= | 0.0053363
|  |  |  | @ Cl=0.6, Cd= | 0.0045038
alpha (deg) | Cl | Cd | Cm | Cl/Cd
0 | 0.3549 | 0.00523 | -0.0559 | 67.8585
0.5 | 0.4143 | 0.00537 | -0.0549 | 77.1508
1 | 0.4713 | 0.00553 | -0.0536 | 85.226
1.5 | 0.5269 | 0.00563 | -0.0519 | 93.5879
2 | 0.5591 | 0.00443 | -0.046 | 126.2077
2.5 | 0.6145 | 0.00453 | -0.0441 | 135.6512
3 | 0.6639 | 0.00489 | -0.0409 | 135.7669
3.5 | 0.6916 | 0.00545 | -0.0331 | 126.8991
4.5 | 0.7808 | 0.00639 | -0.0247 | 122.1909
5 | 0.8269 | 0.00693 | -0.0207 | 119.3218
5.5 | 0.8695 | 0.00762 | -0.0161 | 114.1076
6.5 | 0.9671 | 0.0088 | -0.0086 | 109.8977
7 | 1.0195 | 0.00932 | -0.0052 | 109.3884
7.5 | 1.0702 | 0.00997 | -0.0014 | 107.342
8 | 1.1177 | 0.01076 | 0.0031 | 103.8755
8.5 | 1.1647 | 0.01162 | 0.0078 | 100.2324
9 | 1.2131 | 0.01252 | 0.0126 | 96.893
9.5 | 1.2629 | 0.01345 | 0.0175 | 93.8959
10 | 1.3074 | 0.01468 | 0.0234 | 89.0599
10.5 | 1.3338 | 0.01683 | 0.0317 | 79.2513

## 145. Re 20M Mach 0.00 (1)
BIGFOIL.COM POLAR EXPORT
NACA67-512 a=0.0
NACA67-512 a=0.0 |  |  |  | Cl Max: | 1.297 | at alpha= | 11 | deg
JavaFoil+Calcfoil stall+Eppler ext transition |  |  |  | L/D Max: | 136.034 | at alpha= | 3.5 | deg
Re: | 20000000 |  |  | Cd Min: | 0.00468 | at alpha= | 1 | deg
Mach: | 0 |  |  | Cl=0 at alpha= | -2.45 | deg
|  |  |  | @ Cl=0.1, Cd= | 0.006356
|  |  |  | @ Cl=0.4, Cd= | 0.00507
|  |  |  | @ Cl=0.6, Cd= | 0.0048814
alpha (deg) | Cl | Cd | Cm | Cl/Cd
-13 | -0.516 | 0.08368 | -0.01 | -6.164
-12.5 | -0.524 | 0.0791 | -0.01 | -6.619
-12 | -0.529 | 0.0738 | -0.011 | -7.167
-11.5 | -0.532 | 0.06916 | -0.011 | -7.688
-11 | -0.532 | 0.06465 | -0.012 | -8.224
-10.5 | -0.527 | 0.0618 | -0.012 | -8.534
-10 | -0.521 | 0.05646 | -0.013 | -9.236
-9.5 | -0.51 | 0.0537 | -0.014 | -9.491
-9 | -0.494 | 0.05047 | -0.014 | -9.797
-8.5 | -0.484 | 0.04092 | -0.018 | -11.835
-8 | -0.556 | 0.00729 | -0.027 | -76.268
-7.5 | -0.522 | 0.0072 | -0.028 | -72.507
-7 | -0.484 | 0.00706 | -0.029 | -68.56
-6.5 | -0.441 | 0.00687 | -0.03 | -64.268
-6 | -0.395 | 0.00673 | -0.031 | -58.733
-5.5 | -0.345 | 0.00657 | -0.032 | -52.603
-5 | -0.293 | 0.00657 | -0.033 | -44.558
-4.5 | -0.238 | 0.00648 | -0.034 | -36.665
-4 | -0.181 | 0.00642 | -0.034 | -28.231
-3.5 | -0.124 | 0.00636 | -0.035 | -19.42
-3 | -0.065 | 0.00632 | -0.036 | -10.274
-2.5 | -0.006 | 0.00624 | -0.037 | -0.901
-2 | 0.054 | 0.00631 | -0.038 | 8.583
-1.5 | 0.114 | 0.00637 | -0.039 | 17.936
-1 | 0.174 | 0.00641 | -0.04 | 27.208
-0.5 | 0.235 | 0.00645 | -0.041 | 36.401
0 | 0.296 | 0.00623 | -0.042 | 47.432
0.5 | 0.355 | 0.00624 | -0.043 | 56.885
1 | 0.415 | 0.00468 | -0.044 | 88.628
1.5 | 0.474 | 0.00487 | -0.045 | 97.349
2 | 0.534 | 0.00468 | -0.046 | 114.153
2.5 | 0.593 | 0.00486 | -0.047 | 121.972
3 | 0.652 | 0.00504 | -0.048 | 129.258
3.5 | 0.711 | 0.00522 | -0.049 | 136.034
4 | 0.769 | 0.00621 | -0.049 | 123.656
4.5 | 0.826 | 0.00649 | -0.05 | 127.169
5 | 0.882 | 0.00708 | -0.051 | 124.607
5.5 | 0.937 | 0.00746 | -0.052 | 125.516
6 | 0.99 | 0.00775 | -0.053 | 127.686
6.5 | 1.042 | 0.0081 | -0.054 | 128.616
7 | 1.09 | 0.0085 | -0.055 | 128.193
7.5 | 1.134 | 0.00889 | -0.056 | 127.584
8 | 1.175 | 0.00935 | -0.057 | 125.746
8.5 | 1.212 | 0.00978 | -0.058 | 123.942
9 | 1.244 | 0.0103 | -0.059 | 120.761
9.5 | 1.272 | 0.01081 | -0.06 | 117.597
10 | 1.288 | 0.01139 | -0.061 | 113.09
10.5 | 1.296 | 0.01199 | -0.062 | 108.152
11 | 1.297 | 0.01262 | -0.062 | 102.791
11.5 | 1.291 | 0.01328 | -0.063 | 97.257
12 | 1.277 | 0.01415 | -0.064 | 90.277
12.5 | 1.257 | 0.01492 | -0.065 | 84.232
13 | 1.23 | 0.0161 | -0.066 | 76.377
13.5 | 1.197 | 0.01727 | -0.067 | 69.315
14 | 1.159 | 0.0187 | -0.067 | 62.005
14.5 | 1.12 | 0.01957 | -0.068 | 57.21
15 | 1.075 | 0.02133 | -0.069 | 50.379
15.5 | 1.021 | 0.02586 | -0.069 | 39.457
16 | 0.966 | 0.03069 | -0.069 | 31.473

## 146. Re 20M Mach 0.00 (2)
BIGFOIL.COM POLAR EXPORT
NACA67-512 a=0.0
NACA67-512 a=0.0 |  |  |  | Cl Max: | 1.7854 | at alpha= | 20 | deg
XFOIL ncrit=9 |  |  |  | L/D Max: | 135.079 | at alpha= | 7.5 | deg
Re: | 20000000 |  |  | Cd Min: | 0.0401 | at alpha= | 20 | deg
Mach: | 0 |  |  | Cl=0 at alpha= | -2.7018 | deg
|  |  |  | @ Cl=0.1, Cd= | 0.0048881
|  |  |  | @ Cl=0.4, Cd= | 0.005379
|  |  |  | @ Cl=0.6, Cd= | 0.0048532
alpha (deg) | Cl | Cd | Cm | Cl/Cd
-20 | -1.5403 | 0.02617 | -0.0895 | -58.8575
-19.5 | -1.5334 | 0.02412 | -0.0847 | -63.5738
-19 | -1.521 | 0.02246 | -0.0799 | -67.7204
-18.5 | -1.505 | 0.02102 | -0.075 | -71.5985
-18 | -1.4885 | 0.01962 | -0.0698 | -75.8665
-17.5 | -1.47 | 0.01844 | -0.0644 | -79.718
-17 | -1.4442 | 0.01748 | -0.06 | -82.6201
-16.5 | -1.4083 | 0.01653 | -0.0574 | -85.1966
-16 | -1.3701 | 0.0156 | -0.0551 | -87.8269
-15.5 | -1.3295 | 0.01472 | -0.0532 | -90.3193
-15 | -1.2869 | 0.01392 | -0.0516 | -92.4497
-14 | -1.1975 | 0.01232 | -0.0488 | -97.1997
-13.5 | -1.1513 | 0.01152 | -0.0477 | -99.9392
-13 | -1.1029 | 0.01088 | -0.0469 | -101.3695
-12.5 | -1.0551 | 0.01011 | -0.046 | -104.362
-12 | -1.0048 | 0.00959 | -0.0454 | -104.7758
-11.5 | -0.9536 | 0.00913 | -0.045 | -104.4469
-11 | -0.9018 | 0.0087 | -0.0447 | -103.6552
-10.5 | -0.8494 | 0.00829 | -0.0445 | -102.4608
-9 | -0.6904 | 0.00716 | -0.044 | -96.4246
-8.5 | -0.6376 | 0.00674 | -0.0438 | -94.5994
-8 | -0.5834 | 0.00645 | -0.0438 | -90.4496
-7.5 | -0.5288 | 0.00619 | -0.0439 | -85.4281
-7 | -0.4739 | 0.00596 | -0.044 | -79.5134
-6.5 | -0.4199 | 0.00566 | -0.044 | -74.1873
-6 | -0.3648 | 0.00544 | -0.0442 | -67.0588
-5.5 | -0.3091 | 0.00525 | -0.0445 | -58.8762
-5 | -0.254 | 0.00505 | -0.0447 | -50.297
-4.5 | -0.1983 | 0.00491 | -0.045 | -40.387
-4 | -0.1425 | 0.00482 | -0.0453 | -29.5643
-3.5 | -0.0877 | 0.00477 | -0.0455 | -18.3857
-3 | -0.0328 | 0.0048 | -0.0457 | -6.8333
-2.5 | 0.0222 | 0.00484 | -0.0459 | 4.5868
-2 | 0.0769 | 0.00485 | -0.0461 | 15.8557
-1.5 | 0.1315 | 0.00494 | -0.0463 | 26.6194
-1 | 0.1861 | 0.00498 | -0.0464 | 37.3695
-0.5 | 0.2404 | 0.00507 | -0.0466 | 47.4162
0 | 0.2943 | 0.00517 | -0.0466 | 56.9246
0.5 | 0.3475 | 0.0053 | -0.0465 | 65.566
1 | 0.4007 | 0.00538 | -0.0465 | 74.4796
1.5 | 0.453 | 0.00541 | -0.0463 | 83.7338
2 | 0.5037 | 0.00535 | -0.0458 | 94.1495
2.5 | 0.5415 | 0.00439 | -0.0431 | 123.3485
3 | 0.5898 | 0.0048 | -0.0421 | 122.875
3.5 | 0.6416 | 0.00507 | -0.0418 | 126.5483
4 | 0.6929 | 0.00535 | -0.0414 | 129.514
4.5 | 0.7432 | 0.00565 | -0.0409 | 131.5398
5 | 0.7923 | 0.006 | -0.0401 | 132.05
5.5 | 0.8391 | 0.00643 | -0.0389 | 130.4977
6 | 0.8877 | 0.00674 | -0.038 | 131.7062
6.5 | 0.936 | 0.00702 | -0.0372 | 133.3333
7 | 0.9831 | 0.00731 | -0.0361 | 134.487
7.5 | 1.0239 | 0.00758 | -0.0336 | 135.0792
8 | 1.0617 | 0.00795 | -0.0306 | 133.5472
8.5 | 1.1004 | 0.00835 | -0.0279 | 131.7844
9 | 1.1399 | 0.00877 | -0.0255 | 129.9772
9.5 | 1.1801 | 0.00917 | -0.0233 | 128.6914
10 | 1.2192 | 0.00964 | -0.021 | 126.473
10.5 | 1.2582 | 0.0101 | -0.0187 | 124.5743
11 | 1.2955 | 0.01065 | -0.0163 | 121.6432
11.5 | 1.3327 | 0.01122 | -0.0139 | 118.779
12 | 1.3657 | 0.01195 | -0.011 | 114.2845
12.5 | 1.4015 | 0.01258 | -0.0086 | 111.407
13 | 1.4363 | 0.01327 | -0.0062 | 108.2366
13.5 | 1.4684 | 0.01405 | -0.0035 | 104.5125
15.5 | 1.6062 | 0.01833 | 0.0027 | 87.6268
16 | 1.668 | 0.01988 | -0.0025 | 83.9034
17 | 1.6991 | 0.02375 | 0.0051 | 71.5411
17.5 | 1.7292 | 0.02507 | 0.0065 | 68.9749
18 | 1.7459 | 0.02734 | 0.0091 | 63.8588
18.5 | 1.7551 | 0.03031 | 0.0119 | 57.905
19 | 1.7673 | 0.03319 | 0.0141 | 53.248
19.5 | 1.7774 | 0.03644 | 0.016 | 48.7761
20 | 1.7854 | 0.0401 | 0.0175 | 44.5237

## 147. Re 20M Mach 0.10 (1)
BIGFOIL.COM POLAR EXPORT
NACA67-512 a=0.0
NACA67-512 a=0.0 |  |  |  | Cl Max: | 1.293 | at alpha= | 10.5 | deg
JavaFoil+Calcfoil stall+Eppler ext transition |  |  |  | L/D Max: | 147.505 | at alpha= | 3.5 | deg
Re: | 20000000 |  |  | Cd Min: | 0.00469 | at alpha= | 2 | deg
Mach: | 0.1 |  |  | Cl=0 at alpha= | -2.45 | deg
|  |  |  | @ Cl=0.1, Cd= | 0.0063602
|  |  |  | @ Cl=0.4, Cd= | 0.0051662
|  |  |  | @ Cl=0.6, Cd= | 0.0048536
alpha (deg) | Cl | Cd | Cm | Cl/Cd
-13 | -0.489 | 0.08428 | -0.01 | -5.806
-12.5 | -0.5 | 0.07945 | -0.01 | -6.297
-12 | -0.508 | 0.07658 | -0.01 | -6.638
-11.5 | -0.515 | 0.06991 | -0.011 | -7.36
-11 | -0.517 | 0.06512 | -0.012 | -7.947
-10.5 | -0.516 | 0.06261 | -0.012 | -8.236
-10 | -0.512 | 0.0574 | -0.013 | -8.916
-9.5 | -0.502 | 0.05488 | -0.013 | -9.149
-9 | -0.49 | 0.05057 | -0.014 | -9.685
-8.5 | -0.473 | 0.04704 | -0.015 | -10.052
-8 | -0.554 | 0.00733 | -0.027 | -75.567
-7.5 | -0.521 | 0.0072 | -0.028 | -72.394
-7 | -0.484 | 0.00708 | -0.029 | -68.316
-6.5 | -0.442 | 0.00691 | -0.03 | -63.974
-6 | -0.396 | 0.0068 | -0.031 | -58.244
-5.5 | -0.347 | 0.00666 | -0.032 | -52.026
-5 | -0.294 | 0.00658 | -0.033 | -44.714
-4.5 | -0.239 | 0.00649 | -0.034 | -36.773
-4 | -0.182 | 0.00647 | -0.035 | -28.131
-3.5 | -0.124 | 0.00637 | -0.036 | -19.463
-3 | -0.065 | 0.00629 | -0.036 | -10.362
-2.5 | -0.006 | 0.00631 | -0.037 | -0.896
-2 | 0.054 | 0.00633 | -0.038 | 8.599
-1.5 | 0.115 | 0.00637 | -0.039 | 18.026
-1 | 0.175 | 0.00642 | -0.04 | 27.322
-0.5 | 0.236 | 0.00618 | -0.041 | 38.173
0 | 0.297 | 0.00623 | -0.042 | 47.662
0.5 | 0.357 | 0.00632 | -0.043 | 56.377
1 | 0.417 | 0.00471 | -0.044 | 88.433
1.5 | 0.477 | 0.00486 | -0.045 | 98.014
2 | 0.536 | 0.00469 | -0.046 | 114.396
2.5 | 0.596 | 0.00484 | -0.047 | 123.177
3 | 0.655 | 0.00504 | -0.048 | 130.038
3.5 | 0.714 | 0.00484 | -0.049 | 147.505
4 | 0.772 | 0.00625 | -0.05 | 123.535
4.5 | 0.83 | 0.00654 | -0.051 | 126.957
5 | 0.886 | 0.00715 | -0.052 | 124.007
5.5 | 0.941 | 0.00749 | -0.053 | 125.651
6 | 0.994 | 0.00783 | -0.054 | 127.082
6.5 | 1.046 | 0.00815 | -0.054 | 128.345
7 | 1.094 | 0.00855 | -0.055 | 128.011
7.5 | 1.138 | 0.00898 | -0.056 | 126.718
8 | 1.179 | 0.00942 | -0.057 | 125.16
8.5 | 1.215 | 0.00985 | -0.058 | 123.356
9 | 1.246 | 0.01039 | -0.059 | 119.954
9.5 | 1.272 | 0.01093 | -0.06 | 116.416
10 | 1.287 | 0.01156 | -0.061 | 111.316
10.5 | 1.293 | 0.01212 | -0.062 | 106.699
11 | 1.291 | 0.0128 | -0.063 | 100.8
11.5 | 1.281 | 0.01348 | -0.064 | 95.035
12 | 1.263 | 0.01435 | -0.065 | 87.986
12.5 | 1.237 | 0.01521 | -0.065 | 81.331
13 | 1.205 | 0.01651 | -0.066 | 72.971
13.5 | 1.167 | 0.01759 | -0.067 | 66.336
14 | 1.122 | 0.01942 | -0.068 | 57.798
14.5 | 1.077 | 0.02041 | -0.068 | 52.758
15 | 1.026 | 0.02238 | -0.069 | 45.834
15.5 | 0.961 | 0.02879 | -0.068 | 33.392

## 148. Re 20M Mach 0.10 (2)
BIGFOIL.COM POLAR EXPORT
NACA67-512 a=0.0
NACA67-512 a=0.0 |  |  |  | Cl Max: | 1.7745 | at alpha= | 20 | deg
XFOIL ncrit=9 |  |  |  | L/D Max: | 134.357 | at alpha= | 7.5 | deg
Re: | 20000000 |  |  | Cd Min: | 0.04341 | at alpha= | 20 | deg
Mach: | 0.1 |  |  | Cl=0 at alpha= | -2.7052 | deg
|  |  |  | @ Cl=0.1, Cd= | 0.0048885
|  |  |  | @ Cl=0.4, Cd= | 0.0053849
|  |  |  | @ Cl=0.6, Cd= | 0.0048489
alpha (deg) | Cl | Cd | Cm | Cl/Cd
-20 | -1.428 | 0.03562 | -0.105 | -40.0898
-19.5 | -1.4603 | 0.03054 | -0.0995 | -47.816
-19 | -1.4692 | 0.02733 | -0.0939 | -53.7578
-18.5 | -1.4685 | 0.02486 | -0.0879 | -59.0708
-18 | -1.4646 | 0.02264 | -0.0816 | -64.6908
-17.5 | -1.4538 | 0.02087 | -0.0753 | -69.6598
-17 | -1.439 | 0.0195 | -0.0688 | -73.7949
-16.5 | -1.4114 | 0.0183 | -0.0644 | -77.1257
-16 | -1.3766 | 0.01708 | -0.0612 | -80.5972
-15.5 | -1.3384 | 0.01594 | -0.0585 | -83.9649
-15 | -1.2969 | 0.01495 | -0.0563 | -86.7492
-14.5 | -1.2532 | 0.01402 | -0.0543 | -89.3866
-14 | -1.2078 | 0.01312 | -0.0526 | -92.0579
-13.5 | -1.1604 | 0.01234 | -0.0513 | -94.0357
-13 | -1.1115 | 0.01164 | -0.0501 | -95.4897
-12.5 | -1.0642 | 0.01064 | -0.0487 | -100.0188
-12 | -1.0143 | 0.00992 | -0.0478 | -102.248
-11.5 | -0.9627 | 0.00936 | -0.0471 | -102.8526
-11 | -0.9101 | 0.00889 | -0.0466 | -102.3735
-10.5 | -0.857 | 0.00845 | -0.0461 | -101.4201
-10 | -0.8033 | 0.00804 | -0.0458 | -99.9129
-9 | -0.6954 | 0.00729 | -0.0453 | -95.3909
-8.5 | -0.6423 | 0.00683 | -0.0449 | -94.041
-8 | -0.5876 | 0.00651 | -0.0448 | -90.2611
-7.5 | -0.5324 | 0.00623 | -0.0448 | -85.4575
-7 | -0.477 | 0.00599 | -0.0448 | -79.6327
-6.5 | -0.4224 | 0.0057 | -0.0447 | -74.1053
-6 | -0.3669 | 0.00546 | -0.0448 | -67.1978
-5.5 | -0.3109 | 0.00526 | -0.0451 | -59.1065
-5 | -0.2552 | 0.00507 | -0.0452 | -50.3353
-4.5 | -0.1992 | 0.00491 | -0.0455 | -40.5703
-3.5 | -0.0878 | 0.00477 | -0.0459 | -18.4067
-3 | -0.0326 | 0.0048 | -0.0461 | -6.7917
-2.5 | 0.0227 | 0.00484 | -0.0463 | 4.6901
-2 | 0.0776 | 0.00486 | -0.0464 | 15.9671
-1.5 | 0.1326 | 0.00493 | -0.0466 | 26.8966
-1 | 0.1875 | 0.00498 | -0.0467 | 37.6506
-0.5 | 0.2421 | 0.00507 | -0.0469 | 47.7515
0 | 0.2961 | 0.00517 | -0.0469 | 57.2727
0.5 | 0.3496 | 0.0053 | -0.0468 | 65.9623
1 | 0.403 | 0.00539 | -0.0467 | 74.7681
1.5 | 0.4555 | 0.00541 | -0.0465 | 84.1959
2 | 0.5063 | 0.00535 | -0.046 | 94.6355
2.5 | 0.5443 | 0.00439 | -0.0432 | 123.9863
3 | 0.5925 | 0.00481 | -0.0421 | 123.1809
3.5 | 0.6445 | 0.00508 | -0.0418 | 126.8701
4 | 0.6959 | 0.00536 | -0.0414 | 129.8321
4.5 | 0.7463 | 0.00567 | -0.0408 | 131.6226
5 | 0.7955 | 0.00602 | -0.0399 | 132.1429
5.5 | 0.8422 | 0.00645 | -0.0386 | 130.5736
6 | 0.8908 | 0.00677 | -0.0376 | 131.5805
6.5 | 0.939 | 0.00706 | -0.0366 | 133.0028
7 | 0.9847 | 0.00733 | -0.0351 | 134.3383
7.5 | 1.0238 | 0.00762 | -0.0321 | 134.357
8 | 1.0627 | 0.00801 | -0.0292 | 132.6717
8.5 | 1.1021 | 0.00842 | -0.0266 | 130.8907
9 | 1.1424 | 0.00885 | -0.0242 | 129.0847
9.5 | 1.1825 | 0.00927 | -0.0218 | 127.562
10 | 1.2216 | 0.00976 | -0.0194 | 125.1639
10.5 | 1.2616 | 0.01023 | -0.0172 | 123.3236
11 | 1.2984 | 0.01081 | -0.0146 | 120.111
11.5 | 1.3355 | 0.0114 | -0.012 | 117.1491
12 | 1.3696 | 0.01216 | -0.0091 | 112.6316
12.5 | 1.405 | 0.01281 | -0.0065 | 109.6799
13 | 1.4397 | 0.01356 | -0.004 | 106.1726
13.5 | 1.4722 | 0.01437 | -0.0011 | 102.4495
14 | 1.4979 | 0.01553 | 0.0026 | 96.452
14.5 | 1.5264 | 0.01648 | 0.0058 | 92.6214
15 | 1.5686 | 0.01755 | 0.0058 | 89.3789
15.5 | 1.6237 | 0.01903 | 0.0025 | 85.3232
16 | 1.6725 | 0.02084 | 0 | 80.2543
17 | 1.6999 | 0.02495 | 0.0084 | 68.1323
17.5 | 1.7251 | 0.02669 | 0.0104 | 64.6347
18 | 1.7396 | 0.02931 | 0.0131 | 59.3518
19.5 | 1.7692 | 0.03929 | 0.0194 | 45.0293
20 | 1.7745 | 0.04341 | 0.0208 | 40.8777

## 149. Re 20M Mach 0.25 (1)
BIGFOIL.COM POLAR EXPORT
NACA67-512 a=0.0
NACA67-512 a=0.0 |  |  |  | Cl Max: | 1.27 | at alpha= | 9.5 | deg
JavaFoil+Calcfoil stall+Eppler ext transition |  |  |  | L/D Max: | 126.363 | at alpha= | 6.5 | deg
Re: | 20000000 |  |  | Cd Min: | 0.00441 | at alpha= | 1 | deg
Mach: | 0.25 |  |  | Cl=0 at alpha= | -2.4516 | deg
|  |  |  | @ Cl=0.1, Cd= | 0.0064455
|  |  |  | @ Cl=0.4, Cd= | 0.0053087
|  |  |  | @ Cl=0.6, Cd= | 0.0049066
alpha (deg) | Cl | Cd | Cm | Cl/Cd
-12.5 | -0.288 | 0.08309 | -0.01 | -3.461
-12 | -0.328 | 0.079 | -0.011 | -4.149
-11.5 | -0.363 | 0.0743 | -0.011 | -4.883
-11 | -0.392 | 0.07133 | -0.011 | -5.498
-10.5 | -0.415 | 0.06716 | -0.012 | -6.186
-10 | -0.433 | 0.06244 | -0.012 | -6.928
-9.5 | -0.443 | 0.05795 | -0.013 | -7.642
-9 | -0.446 | 0.05443 | -0.014 | -8.189
-8.5 | -0.442 | 0.05013 | -0.014 | -8.813
-8 | -0.431 | 0.04678 | -0.015 | -9.207
-7.5 | -0.509 | 0.00749 | -0.029 | -67.982
-7 | -0.479 | 0.00723 | -0.03 | -66.271
-6.5 | -0.442 | 0.00709 | -0.031 | -62.427
-6 | -0.399 | 0.00695 | -0.032 | -57.513
-5.5 | -0.352 | 0.00674 | -0.033 | -52.209
-5 | -0.3 | 0.00672 | -0.034 | -44.575
-4.5 | -0.244 | 0.0066 | -0.035 | -36.934
-4 | -0.186 | 0.00654 | -0.036 | -28.491
-3.5 | -0.127 | 0.00642 | -0.036 | -19.793
-3 | -0.067 | 0.00639 | -0.037 | -10.464
-2.5 | -0.006 | 0.00637 | -0.038 | -0.91
-2 | 0.056 | 0.00641 | -0.039 | 8.712
-1.5 | 0.118 | 0.00646 | -0.04 | 18.267
-1 | 0.18 | 0.00651 | -0.041 | 27.676
-0.5 | 0.242 | 0.00627 | -0.042 | 38.669
0 | 0.305 | 0.00632 | -0.043 | 48.293
0.5 | 0.366 | 0.0064 | -0.044 | 57.189
1 | 0.428 | 0.00441 | -0.045 | 96.953
1.5 | 0.489 | 0.00456 | -0.046 | 107.293
2 | 0.551 | 0.00477 | -0.047 | 115.54
2.5 | 0.612 | 0.00494 | -0.048 | 123.988
3 | 0.673 | 0.00586 | -0.049 | 114.829
3.5 | 0.733 | 0.00614 | -0.05 | 119.441
4 | 0.792 | 0.0064 | -0.051 | 123.83
4.5 | 0.851 | 0.00674 | -0.052 | 126.291
5 | 0.909 | 0.00737 | -0.053 | 123.354
5.5 | 0.965 | 0.00775 | -0.054 | 124.452
6 | 1.019 | 0.0081 | -0.055 | 125.756
6.5 | 1.07 | 0.00847 | -0.056 | 126.363
7 | 1.118 | 0.00893 | -0.057 | 125.206
7.5 | 1.16 | 0.00941 | -0.058 | 123.326
8 | 1.198 | 0.00988 | -0.059 | 121.252
8.5 | 1.229 | 0.01041 | -0.06 | 118.07
9 | 1.254 | 0.01103 | -0.061 | 113.632
9.5 | 1.27 | 0.01168 | -0.062 | 108.808
10 | 1.27 | 0.01237 | -0.063 | 102.703
10.5 | 1.256 | 0.01317 | -0.063 | 95.381
11 | 1.229 | 0.01402 | -0.064 | 87.655
11.5 | 1.189 | 0.01503 | -0.065 | 79.09
12 | 1.135 | 0.01608 | -0.066 | 70.578
12.5 | 1.066 | 0.01797 | -0.067 | 59.312
13 | 0.988 | 0.01937 | -0.067 | 50.983
13.5 | 0.889 | 0.02428 | -0.067 | 36.615
14 | 0.79 | 0.02778 | -0.067 | 28.423
14.5 | 0.611 | 0.08191 | -0.052 | 7.455

## 150. Re 20M Mach 0.25 (2)
BIGFOIL.COM POLAR EXPORT
NACA67-512 a=0.0
NACA67-512 a=0.0 |  |  |  | Cl Max: | 1.7071 | at alpha= | 17.5 | deg
XFOIL ncrit=9 |  |  |  | L/D Max: | 132.365 | at alpha= | 5 | deg
Re: | 20000000 |  |  | Cd Min: | 0.1669 | at alpha= | -17.5 | deg
Mach: | 0.25 |  |  | Cl=0 at alpha= | -2.7254 | deg
|  |  |  | @ Cl=0.1, Cd= | 0.0048789
|  |  |  | @ Cl=0.4, Cd= | 0.0053857
|  |  |  | @ Cl=0.6, Cd= | 0.004778
alpha (deg) | Cl | Cd | Cm | Cl/Cd
-17.5 | -0.49 | 0.1669 | -0.0352 | -2.9359
-17 | -0.4756 | 0.15986 | -0.0395 | -2.9751
-16.5 | -0.4582 | 0.15366 | -0.0435 | -2.9819
-16 | -0.462 | 0.14193 | -0.0496 | -3.2551
-15.5 | -0.4533 | 0.13391 | -0.0542 | -3.3851
-15 | -0.4782 | 0.11877 | -0.0621 | -4.0263
-14.5 | -0.4731 | 0.11075 | -0.0667 | -4.2718
-14 | -0.6345 | 0.07518 | -0.0889 | -8.4397
-13.5 | -0.6398 | 0.06646 | -0.0968 | -9.6268
-13 | -0.6683 | 0.05822 | -0.1006 | -11.4789
-12.5 | -1.0743 | 0.01859 | -0.0704 | -57.7891
-12 | -1.0478 | 0.01493 | -0.0651 | -70.1808
-11.5 | -1.0067 | 0.0124 | -0.0613 | -81.1855
-11 | -0.9553 | 0.01088 | -0.0587 | -87.8033
-10.5 | -0.8999 | 0.00984 | -0.0567 | -91.4533
-10 | -0.843 | 0.00902 | -0.0551 | -93.459
-9.5 | -0.7849 | 0.00842 | -0.0538 | -93.2185
-9 | -0.7265 | 0.00792 | -0.0527 | -91.7298
-8.5 | -0.6683 | 0.00745 | -0.0517 | -89.7047
-8 | -0.6103 | 0.00698 | -0.0508 | -87.4355
-7.5 | -0.5529 | 0.0065 | -0.05 | -85.0615
-7 | -0.4946 | 0.00619 | -0.0495 | -79.9031
-6.5 | -0.4362 | 0.00593 | -0.0491 | -73.5582
-6 | -0.3785 | 0.00561 | -0.0486 | -67.4688
-5.5 | -0.3204 | 0.00535 | -0.0484 | -59.8879
-5 | -0.2619 | 0.00518 | -0.0483 | -50.5598
-4.5 | -0.2039 | 0.00496 | -0.0483 | -41.1089
-4 | -0.1458 | 0.00486 | -0.0483 | -30
-3.5 | -0.0883 | 0.0048 | -0.0483 | -18.3958
-3 | -0.0313 | 0.00479 | -0.0483 | -6.5344
-2.5 | 0.0257 | 0.00483 | -0.0484 | 5.3209
-2 | 0.0822 | 0.00486 | -0.0484 | 16.9136
-1.5 | 0.1388 | 0.00492 | -0.0485 | 28.2114
-1 | 0.195 | 0.00499 | -0.0485 | 39.0782
-0.5 | 0.2511 | 0.00507 | -0.0486 | 49.5266
0 | 0.3064 | 0.00517 | -0.0485 | 59.265
0.5 | 0.3613 | 0.0053 | -0.0483 | 68.1698
1 | 0.4155 | 0.00542 | -0.048 | 76.6605
1.5 | 0.4692 | 0.00545 | -0.0476 | 86.0917
2 | 0.5206 | 0.00537 | -0.0469 | 96.946
2.5 | 0.5598 | 0.00437 | -0.044 | 128.1007
3 | 0.6071 | 0.00485 | -0.0423 | 125.1753
3.5 | 0.6604 | 0.00512 | -0.0418 | 128.9844
4 | 0.7116 | 0.00545 | -0.0409 | 130.5688
4.5 | 0.7624 | 0.00577 | -0.0398 | 132.1317
5 | 0.8114 | 0.00613 | -0.0384 | 132.3654
5.5 | 0.8572 | 0.00659 | -0.0363 | 130.0759
6 | 0.9017 | 0.0069 | -0.0339 | 130.6812
6.5 | 0.9425 | 0.00721 | -0.0306 | 130.7212
7 | 0.9854 | 0.00755 | -0.0279 | 130.5166
7.5 | 1.0292 | 0.00791 | -0.0254 | 130.1138
8 | 1.0717 | 0.00835 | -0.0226 | 128.3473
8.5 | 1.1136 | 0.00883 | -0.0199 | 126.1155
9 | 1.1553 | 0.00933 | -0.0171 | 123.8264
9.5 | 1.1962 | 0.00986 | -0.0142 | 121.3185
10 | 1.2387 | 0.01039 | -0.0116 | 119.2204
10.5 | 1.2761 | 0.01109 | -0.0082 | 115.0676
11 | 1.3164 | 0.01173 | -0.0053 | 112.2251
11.5 | 1.3525 | 0.01254 | -0.0018 | 107.8549
12 | 1.3861 | 0.01351 | 0.0019 | 102.5981
12.5 | 1.4231 | 0.01432 | 0.0051 | 99.3785
13 | 1.4563 | 0.01536 | 0.0087 | 94.8112
13.5 | 1.4883 | 0.0165 | 0.0124 | 90.2
14 | 1.5162 | 0.01782 | 0.0165 | 85.0842
14.5 | 1.55 | 0.01919 | 0.0192 | 80.7712
15 | 1.6033 | 0.0213 | 0.0171 | 75.2723
15.5 | 1.6524 | 0.02372 | 0.0153 | 69.6627
16.5 | 1.6844 | 0.02948 | 0.0227 | 57.137
17 | 1.6959 | 0.03293 | 0.026 | 51.5002
17.5 | 1.7071 | 0.03666 | 0.0286 | 46.5657
18 | 1.7052 | 0.04178 | 0.0311 | 40.8138
18.5 | 1.6967 | 0.04787 | 0.0327 | 35.4439
19 | 1.6882 | 0.05436 | 0.0334 | 31.0559
19.5 | 1.6668 | 0.06246 | 0.0331 | 26.6859
20 | 1.6179 | 0.07365 | 0.0318 | 21.9674

## 151. Re 20M Mach 0.50 (1)
BIGFOIL.COM POLAR EXPORT
NACA67-512 a=0.0
NACA67-512 a=0.0 |  |  |  | Cl Max: | 1.213 | at alpha= | 20 | deg
JavaFoil+Calcfoil stall+Eppler ext transition |  |  |  | L/D Max: | 121.276 | at alpha= | 4 | deg
Re: | 20000000 |  |  | Cd Min: | 0.00531 | at alpha= | 1 | deg
Mach: | 0.5 |  |  | Cl=0 at alpha= | -2.4559 | deg
|  |  |  | @ Cl=0.1, Cd= | 0.006388
|  |  |  | @ Cl=0.4, Cd= | 0.0068982
|  |  |  | @ Cl=0.6, Cd= | 0.0057641
alpha (deg) | Cl | Cd | Cm | Cl/Cd
-20 | -0.96 | 0.17424 | -0.007 | -5.51
-19.5 | -0.933 | 0.16604 | -0.007 | -5.619
-19 | -0.907 | 0.15047 | -0.007 | -6.025
-18.5 | -0.88 | 0.14551 | -0.008 | -6.047
-18 | -0.854 | 0.136 | -0.008 | -6.276
-17.5 | -0.825 | 0.13379 | -0.008 | -6.169
-17 | -0.798 | 0.12937 | -0.009 | -6.171
-16.5 | -0.771 | 0.12492 | -0.009 | -6.171
-16 | -0.744 | 0.11493 | -0.01 | -6.476
-15.5 | -0.717 | 0.10689 | -0.01 | -6.713
-15 | -0.691 | 0.10045 | -0.011 | -6.877
-14.5 | -0.666 | 0.08848 | -0.012 | -7.53
-14 | -0.641 | 0.08181 | -0.013 | -7.835
-13.5 | -0.608 | 0.08965 | -0.011 | -6.776
-13 | -0.581 | 0.08243 | -0.012 | -7.048
-12.5 | -0.554 | 0.07681 | -0.013 | -7.216
-12 | -0.528 | 0.07034 | -0.014 | -7.509
-11.5 | -0.502 | 0.06462 | -0.015 | -7.772
-11 | -0.478 | 0.05748 | -0.016 | -8.318
-10.5 | -0.54 | 0.00951 | -0.026 | -56.799
-10 | -0.415 | 0.06566 | -0.014 | -6.318
-9.5 | -0.388 | 0.05904 | -0.015 | -6.568
-9 | -0.361 | 0.05371 | -0.016 | -6.724
-8.5 | -0.335 | 0.04903 | -0.017 | -6.824
-8 | -0.308 | 0.04488 | -0.018 | -6.863
-7.5 | -0.342 | 0.00761 | -0.032 | -44.953
-7 | -0.25 | 0.04698 | -0.016 | -5.32
-6.5 | -0.223 | 0.0434 | -0.017 | -5.129
-6 | -0.195 | 0.04001 | -0.018 | -4.883
-5.5 | -0.254 | 0.03849 | -0.018 | -6.594
-5 | -0.247 | 0.03416 | -0.021 | -7.23
-4.5 | -0.258 | 0.00712 | -0.039 | -36.213
-4 | -0.201 | 0.00701 | -0.04 | -28.722
-3.5 | -0.139 | 0.00698 | -0.041 | -19.959
-3 | -0.074 | 0.00683 | -0.042 | -10.807
-2.5 | -0.006 | 0.00649 | -0.043 | -0.992
-2 | 0.062 | 0.00654 | -0.044 | 9.505
-1.5 | 0.132 | 0.00626 | -0.045 | 21.006
-1 | 0.201 | 0.00626 | -0.046 | 32.152
-0.5 | 0.271 | 0.00589 | -0.047 | 45.971
0 | 0.34 | 0.00681 | -0.048 | 49.968
0.5 | 0.408 | 0.00691 | -0.049 | 59
1 | 0.476 | 0.00531 | -0.05 | 89.668
1.5 | 0.545 | 0.00557 | -0.051 | 97.857
2 | 0.613 | 0.00581 | -0.053 | 105.404
2.5 | 0.68 | 0.00611 | -0.054 | 111.415
3 | 0.748 | 0.00649 | -0.055 | 115.203
3.5 | 0.814 | 0.00687 | -0.056 | 118.492
4 | 0.88 | 0.00725 | -0.057 | 121.276
4.5 | 0.943 | 0.00794 | -0.058 | 118.771
5 | 1.006 | 0.00857 | -0.059 | 117.327
5.5 | 1.064 | 0.00903 | -0.06 | 117.812
6 | 1.118 | 0.00955 | -0.061 | 117.043
6.5 | 1.165 | 0.0102 | -0.062 | 114.225
7 | 1.198 | 0.01099 | -0.063 | 109.051
7.5 | 1.207 | 0.01183 | -0.064 | 102.02
8 | 1.17 | 0.01306 | -0.065 | 89.56
8.5 | 0.936 | 0.01431 | -0.066 | 65.438
9 | 0.752 | 0.01695 | -0.067 | 44.389
9.5 | 0.786 | 0.01688 | -0.068 | 46.582
10 | 0.687 | 0.06213 | -0.044 | 11.051
10.5 | 0.848 | 0.01869 | -0.07 | 45.347
11 | 0.755 | 0.06147 | -0.052 | 12.287
11.5 | 0.91 | 0.0198 | -0.072 | 45.941
12 | 0.935 | 0.02275 | -0.073 | 41.082
12.5 | 0.944 | 0.03029 | -0.072 | 31.157
13 | 0.962 | 0.03375 | -0.071 | 28.498
13.5 | 0.879 | 0.08672 | -0.052 | 10.139
14 | 0.907 | 0.09239 | -0.053 | 9.816
14.5 | 0.928 | 0.10331 | -0.052 | 8.984
15 | 0.944 | 0.11967 | -0.047 | 7.888
15.5 | 0.973 | 0.12369 | -0.05 | 7.866
16 | 1.001 | 0.13398 | -0.052 | 7.47
16.5 | 1.024 | 0.14906 | -0.051 | 6.871
17 | 1.051 | 0.15639 | -0.052 | 6.72
17.5 | 1.08 | 0.15614 | -0.055 | 6.919
18 | 1.108 | 0.16347 | -0.056 | 6.775
18.5 | 1.131 | 0.17931 | -0.056 | 6.31
19 | 1.157 | 0.18667 | -0.057 | 6.199
19.5 | 1.186 | 0.1922 | -0.059 | 6.169
20 | 1.213 | 0.19495 | -0.06 | 6.222

## 152. Re 20M Mach 0.50 (2)
BIGFOIL.COM POLAR EXPORT
NACA67-512 a=0.0
NACA67-512 a=0.0 |  |  |  | Cl Max: | 1.3145 | at alpha= | 10 | deg
XFOIL ncrit=9 |  |  |  | L/D Max: | 135.996 | at alpha= | 2.5 | deg
Re: | 20000000 |  |  | Cd Min: | 0.01441 | at alpha= | 10 | deg
Mach: | 0.5 |  |  | Cl=0 at alpha= | -99 | deg
|  |  |  | @ Cl=0.1, Cd= | 0.00523
|  |  |  | @ Cl=0.4, Cd= | 0.0053247
|  |  |  | @ Cl=0.6, Cd= | 0.0049481
alpha (deg) | Cl | Cd | Cm | Cl/Cd
0 | 0.3528 | 0.00523 | -0.0555 | 67.457
0.5 | 0.4126 | 0.00535 | -0.0546 | 77.1215
1 | 0.4698 | 0.00552 | -0.0533 | 85.1087
1.5 | 0.5262 | 0.00562 | -0.0518 | 93.6299
2 | 0.5783 | 0.00558 | -0.0494 | 103.638
2.5 | 0.6147 | 0.00452 | -0.0442 | 135.9956
3 | 0.6625 | 0.00491 | -0.0407 | 134.9287
3.5 | 0.6939 | 0.00539 | -0.0336 | 128.7384
4 | 0.7361 | 0.00589 | -0.0289 | 124.9745
4.5 | 0.7831 | 0.00633 | -0.0251 | 123.7125
5 | 0.8303 | 0.00683 | -0.0213 | 121.5666
5.5 | 0.873 | 0.00751 | -0.0166 | 116.245
6 | 0.9205 | 0.00812 | -0.0127 | 113.3621
6.5 | 0.9717 | 0.00866 | -0.0093 | 112.2055
7 | 1.0245 | 0.00916 | -0.006 | 111.845
7.5 | 1.0757 | 0.00979 | -0.0022 | 109.8774
8 | 1.1223 | 0.01061 | 0.0025 | 105.7776
8.5 | 1.1702 | 0.01142 | 0.0071 | 102.4694
9 | 1.2195 | 0.0123 | 0.0118 | 99.1463
9.5 | 1.2694 | 0.0132 | 0.0168 | 96.1667
10 | 1.3145 | 0.01441 | 0.0226 | 91.2214