## index
index | Re | Mach | Datasource
1 | 50000 | 0 | JavaFoil+Calcfoil stall+Eppler ext transition
2 | 50000 | 0 | XFOIL ncrit=9
3 | 50000 | 0.1 | JavaFoil+Calcfoil stall+Eppler ext transition
4 | 50000 | 0.1 | XFOIL ncrit=9
5 | 50000 | 0.25 | JavaFoil+Calcfoil stall+Eppler ext transition
6 | 50000 | 0.25 | XFOIL ncrit=9
7 | 50000 | 0.5 | JavaFoil+Calcfoil stall+Eppler ext transition
8 | 50000 | 0.5 | XFOIL ncrit=9
9 | 100000 | 0 | JavaFoil+Calcfoil stall+Eppler ext transition
10 | 100000 | 0 | XFOIL ncrit=9
11 | 100000 | 0.1 | JavaFoil+Calcfoil stall+Eppler ext transition
12 | 100000 | 0.1 | XFOIL ncrit=9
13 | 100000 | 0.25 | JavaFoil+Calcfoil stall+Eppler ext transition
14 | 100000 | 0.25 | XFOIL ncrit=9
15 | 100000 | 0.5 | JavaFoil+Calcfoil stall+Eppler ext transition
16 | 100000 | 0.5 | XFOIL ncrit=9
17 | 250000 | 0 | JavaFoil+Calcfoil stall+Eppler ext transition
18 | 250000 | 0 | XFOIL ncrit=9
19 | 250000 | 0.1 | JavaFoil+Calcfoil stall+Eppler ext transition
20 | 250000 | 0.1 | XFOIL ncrit=9
21 | 250000 | 0.25 | JavaFoil+Calcfoil stall+Eppler ext transition
22 | 250000 | 0.25 | XFOIL ncrit=9
23 | 250000 | 0.5 | JavaFoil+Calcfoil stall+Eppler ext transition
24 | 250000 | 0.5 | XFOIL ncrit=9
25 | 500000 | 0 | JavaFoil+Calcfoil stall+Eppler ext transition
26 | 500000 | 0 | XFOIL ncrit=9
27 | 500000 | 0.1 | JavaFoil+Calcfoil stall+Eppler ext transition
28 | 500000 | 0.1 | XFOIL ncrit=9
29 | 500000 | 0.25 | JavaFoil+Calcfoil stall+Eppler ext transition
30 | 500000 | 0.25 | XFOIL ncrit=9
31 | 500000 | 0.5 | JavaFoil+Calcfoil stall+Eppler ext transition
32 | 500000 | 0.5 | XFOIL ncrit=9
33 | 750000 | 0 | JavaFoil+Calcfoil stall+Eppler ext transition
34 | 750000 | 0 | XFOIL ncrit=9
35 | 750000 | 0.1 | JavaFoil+Calcfoil stall+Eppler ext transition
36 | 750000 | 0.1 | XFOIL ncrit=9
37 | 750000 | 0.25 | JavaFoil+Calcfoil stall+Eppler ext transition
38 | 750000 | 0.25 | XFOIL ncrit=9
39 | 750000 | 0.5 | JavaFoil+Calcfoil stall+Eppler ext transition
40 | 750000 | 0.5 | XFOIL ncrit=9
41 | 1000000 | 0 | JavaFoil+Calcfoil stall+Eppler ext transition
42 | 1000000 | 0 | XFOIL ncrit=9
43 | 1000000 | 0.1 | JavaFoil+Calcfoil stall+Eppler ext transition
44 | 1000000 | 0.1 | XFOIL ncrit=9
45 | 1000000 | 0.25 | JavaFoil+Calcfoil stall+Eppler ext transition
46 | 1000000 | 0.25 | XFOIL ncrit=9
47 | 1000000 | 0.5 | JavaFoil+Calcfoil stall+Eppler ext transition
48 | 1000000 | 0.5 | XFOIL ncrit=9
49 | 2000000 | 0 | JavaFoil+Calcfoil stall+Eppler ext transition
50 | 2000000 | 0 | XFOIL ncrit=9
51 | 2000000 | 0.1 | JavaFoil+Calcfoil stall+Eppler ext transition
52 | 2000000 | 0.1 | XFOIL ncrit=9
53 | 2000000 | 0.25 | JavaFoil+Calcfoil stall+Eppler ext transition
54 | 2000000 | 0.25 | XFOIL ncrit=9
55 | 2000000 | 0.5 | JavaFoil+Calcfoil stall+Eppler ext transition
56 | 2000000 | 0.5 | XFOIL ncrit=9
57 | 3000000 | 0 | JavaFoil+Calcfoil stall+Eppler ext transition
58 | 3000000 | 0 | XFOIL ncrit=9
59 | 3000000 | 0.1 | JavaFoil+Calcfoil stall+Eppler ext transition
60 | 3000000 | 0.1 | XFOIL ncrit=9
61 | 3000000 | 0.25 | JavaFoil+Calcfoil stall+Eppler ext transition
62 | 3000000 | 0.25 | XFOIL ncrit=9
63 | 3000000 | 0.5 | JavaFoil+Calcfoil stall+Eppler ext transition
64 | 3000000 | 0.5 | XFOIL ncrit=9
65 | 4000000 | 0 | JavaFoil+Calcfoil stall+Eppler ext transition
66 | 4000000 | 0 | XFOIL ncrit=9
67 | 4000000 | 0.1 | JavaFoil+Calcfoil stall+Eppler ext transition
68 | 4000000 | 0.1 | XFOIL ncrit=9
69 | 4000000 | 0.25 | JavaFoil+Calcfoil stall+Eppler ext transition
70 | 4000000 | 0.25 | XFOIL ncrit=9
71 | 4000000 | 0.5 | JavaFoil+Calcfoil stall+Eppler ext transition
72 | 4000000 | 0.5 | XFOIL ncrit=9
73 | 5000000 | 0 | JavaFoil+Calcfoil stall+Eppler ext transition
74 | 5000000 | 0 | XFOIL ncrit=9
75 | 5000000 | 0.1 | JavaFoil+Calcfoil stall+Eppler ext transition
76 | 5000000 | 0.1 | XFOIL ncrit=9
77 | 5000000 | 0.25 | JavaFoil+Calcfoil stall+Eppler ext transition
78 | 5000000 | 0.25 | XFOIL ncrit=9
79 | 5000000 | 0.5 | JavaFoil+Calcfoil stall+Eppler ext transition
80 | 5000000 | 0.5 | XFOIL ncrit=9
81 | 6000000 | 0 | JavaFoil+Calcfoil stall+Eppler ext transition
82 | 6000000 | 0 | XFOIL ncrit=9
83 | 6000000 | 0.1 | JavaFoil+Calcfoil stall+Eppler ext transition
84 | 6000000 | 0.1 | XFOIL ncrit=9
85 | 6000000 | 0.25 | JavaFoil+Calcfoil stall+Eppler ext transition
86 | 6000000 | 0.25 | XFOIL ncrit=9
87 | 6000000 | 0.5 | JavaFoil+Calcfoil stall+Eppler ext transition
88 | 6000000 | 0.5 | XFOIL ncrit=9
89 | 7000000 | 0 | JavaFoil+Calcfoil stall+Eppler ext transition
90 | 7000000 | 0 | XFOIL ncrit=9
91 | 7000000 | 0.1 | JavaFoil+Calcfoil stall+Eppler ext transition
92 | 7000000 | 0.1 | XFOIL ncrit=9
93 | 7000000 | 0.25 | JavaFoil+Calcfoil stall+Eppler ext transition
94 | 7000000 | 0.25 | XFOIL ncrit=9
95 | 7000000 | 0.5 | JavaFoil+Calcfoil stall+Eppler ext transition
96 | 7000000 | 0.5 | XFOIL ncrit=9
97 | 8000000 | 0 | JavaFoil+Calcfoil stall+Eppler ext transition
98 | 8000000 | 0 | XFOIL ncrit=9
99 | 8000000 | 0.1 | JavaFoil+Calcfoil stall+Eppler ext transition
100 | 8000000 | 0.1 | XFOIL ncrit=9
101 | 8000000 | 0.25 | JavaFoil+Calcfoil stall+Eppler ext transition
102 | 8000000 | 0.25 | XFOIL ncrit=9
103 | 8000000 | 0.5 | JavaFoil+Calcfoil stall+Eppler ext transition
104 | 8000000 | 0.5 | XFOIL ncrit=9
105 | 10000000 | 0 | JavaFoil+Calcfoil stall+Eppler ext transition
106 | 10000000 | 0 | XFOIL ncrit=9
107 | 10000000 | 0.1 | JavaFoil+Calcfoil stall+Eppler ext transition
108 | 10000000 | 0.1 | XFOIL ncrit=9
109 | 10000000 | 0.25 | JavaFoil+Calcfoil stall+Eppler ext transition
110 | 10000000 | 0.25 | XFOIL ncrit=9
111 | 10000000 | 0.5 | JavaFoil+Calcfoil stall+Eppler ext transition
112 | 10000000 | 0.5 | XFOIL ncrit=9
113 | 12000000 | 0 | JavaFoil+Calcfoil stall+Eppler ext transition
114 | 12000000 | 0 | XFOIL ncrit=9
115 | 12000000 | 0.1 | JavaFoil+Calcfoil stall+Eppler ext transition
116 | 12000000 | 0.1 | XFOIL ncrit=9
117 | 12000000 | 0.25 | JavaFoil+Calcfoil stall+Eppler ext transition
118 | 12000000 | 0.25 | XFOIL ncrit=9
119 | 12000000 | 0.5 | JavaFoil+Calcfoil stall+Eppler ext transition
120 | 12000000 | 0.5 | XFOIL ncrit=9
121 | 14000000 | 0 | JavaFoil+Calcfoil stall+Eppler ext transition
122 | 14000000 | 0 | XFOIL ncrit=9
123 | 14000000 | 0.1 | JavaFoil+Calcfoil stall+Eppler ext transition
124 | 14000000 | 0.1 | XFOIL ncrit=9
125 | 14000000 | 0.25 | JavaFoil+Calcfoil stall+Eppler ext transition
126 | 14000000 | 0.25 | XFOIL ncrit=9
127 | 14000000 | 0.5 | JavaFoil+Calcfoil stall+Eppler ext transition
128 | 14000000 | 0.5 | XFOIL ncrit=9
129 | 16000000 | 0 | JavaFoil+Calcfoil stall+Eppler ext transition
130 | 16000000 | 0 | XFOIL ncrit=9
131 | 16000000 | 0.1 | JavaFoil+Calcfoil stall+Eppler ext transition
132 | 16000000 | 0.1 | XFOIL ncrit=9
133 | 16000000 | 0.25 | JavaFoil+Calcfoil stall+Eppler ext transition
134 | 16000000 | 0.25 | XFOIL ncrit=9
135 | 16000000 | 0.5 | JavaFoil+Calcfoil stall+Eppler ext transition
136 | 16000000 | 0.5 | XFOIL ncrit=9
137 | 18000000 | 0 | JavaFoil+Calcfoil stall+Eppler ext transition
138 | 18000000 | 0 | XFOIL ncrit=9
139 | 18000000 | 0.1 | JavaFoil+Calcfoil stall+Eppler ext transition
140 | 18000000 | 0.1 | XFOIL ncrit=9
141 | 18000000 | 0.25 | JavaFoil+Calcfoil stall+Eppler ext transition
142 | 18000000 | 0.25 | XFOIL ncrit=9
143 | 18000000 | 0.5 | JavaFoil+Calcfoil stall+Eppler ext transition
144 | 18000000 | 0.5 | XFOIL ncrit=9
145 | 20000000 | 0 | JavaFoil+Calcfoil stall+Eppler ext transition
146 | 20000000 | 0 | XFOIL ncrit=9
147 | 20000000 | 0.1 | JavaFoil+Calcfoil stall+Eppler ext transition
148 | 20000000 | 0.1 | XFOIL ncrit=9
149 | 20000000 | 0.25 | JavaFoil+Calcfoil stall+Eppler ext transition
150 | 20000000 | 0.25 | XFOIL ncrit=9
151 | 20000000 | 0.5 | JavaFoil+Calcfoil stall+Eppler ext transition
152 | 20000000 | 0.5 | XFOIL ncrit=9

## 1. Re 50k Mach 0.00 (1)
BIGFOIL.COM POLAR EXPORT
HN-032
HN-032 |  |  |  | Cl Max: | 0.894 | at alpha= | 5.5 | deg
JavaFoil+Calcfoil stall+Eppler ext transition |  |  |  | L/D Max: | 48.526 | at alpha= | 5.5 | deg
Re: | 50000 |  |  | Cd Min: | 0.01334 | at alpha= | 0 | deg
Mach: | 0 |  |  | Cl=0 at alpha= | -2.4483 | deg
|  |  |  | @ Cl=0.1, Cd= | 0.014791
|  |  |  | @ Cl=0.4, Cd= | 0.01398
|  |  |  | @ Cl=0.6, Cd= | 0.016295
alpha (deg) | Cl | Cd | Cm | Cl/Cd
-15.5 | -0.323 | 0.39056 | -0.015 | -0.827
-15 | -0.341 | 0.35129 | -0.016 | -0.972
-14.5 | -0.36 | 0.3236 | -0.016 | -1.113
-14 | -0.379 | 0.2937 | -0.016 | -1.29
-13.5 | -0.398 | 0.26434 | -0.016 | -1.504
-13 | -0.416 | 0.23257 | -0.016 | -1.787
-12.5 | -0.433 | 0.21783 | -0.016 | -1.986
-12 | -0.448 | 0.18865 | -0.016 | -2.374
-11.5 | -0.461 | 0.17588 | -0.016 | -2.618
-11 | -0.466 | 0.1506 | -0.016 | -3.093
-10.5 | -0.468 | 0.1354 | -0.016 | -3.456
-10 | -0.467 | 0.12334 | -0.016 | -3.783
-9.5 | -0.461 | 0.11183 | -0.016 | -4.126
-9 | -0.452 | 0.0976 | -0.016 | -4.63
-8.5 | -0.438 | 0.08874 | -0.017 | -4.937
-8 | -0.42 | 0.07844 | -0.017 | -5.352
-7.5 | -0.397 | 0.07086 | -0.017 | -5.605
-7 | -0.37 | 0.06445 | -0.017 | -5.746
-6.5 | -0.34 | 0.0586 | -0.017 | -5.795
-6 | -0.305 | 0.05373 | -0.018 | -5.683
-5.5 | -0.268 | 0.04976 | -0.019 | -5.386
-5 | -0.228 | 0.04647 | -0.02 | -4.907
-4.5 | -0.186 | 0.04354 | -0.021 | -4.273
-4 | -0.142 | 0.04117 | -0.022 | -3.457
-3.5 | -0.098 | 0.03899 | -0.025 | -2.502
-3 | -0.064 | 0.01631 | -0.057 | -3.939
-2.5 | -0.006 | 0.01528 | -0.058 | -0.424
-2 | 0.052 | 0.01494 | -0.058 | 3.456
-1.5 | 0.11 | 0.01476 | -0.058 | 7.443
-1 | 0.168 | 0.01473 | -0.059 | 11.417
-0.5 | 0.226 | 0.01473 | -0.059 | 15.374
0 | 0.284 | 0.01334 | -0.059 | 21.274
0.5 | 0.342 | 0.0139 | -0.059 | 24.584
1 | 0.4 | 0.01398 | -0.06 | 28.591
1.5 | 0.458 | 0.01415 | -0.06 | 32.357
2 | 0.516 | 0.0144 | -0.06 | 35.81
2.5 | 0.573 | 0.01522 | -0.061 | 37.676
3 | 0.631 | 0.01753 | -0.061 | 35.996
3.5 | 0.687 | 0.01823 | -0.061 | 37.709
4 | 0.743 | 0.01691 | -0.062 | 43.921
4.5 | 0.797 | 0.01736 | -0.062 | 45.884
5 | 0.848 | 0.01757 | -0.062 | 48.249
5.5 | 0.894 | 0.01841 | -0.062 | 48.526
6 | 0.755 | 0.04826 | -0.025 | 15.649
6.5 | 0.785 | 0.0523 | -0.023 | 15.012
7 | 0.809 | 0.05694 | -0.021 | 14.208
7.5 | 0.827 | 0.0629 | -0.02 | 13.148
8 | 0.838 | 0.06881 | -0.019 | 12.182
8.5 | 0.843 | 0.07632 | -0.018 | 11.041
9 | 0.84 | 0.08557 | -0.017 | 9.815
9.5 | 0.83 | 0.09664 | -0.016 | 8.592
10 | 0.814 | 0.1079 | -0.016 | 7.548
10.5 | 0.793 | 0.11852 | -0.016 | 6.692

## 2. Re 50k Mach 0.00 (2)
BIGFOIL.COM POLAR EXPORT
HN-032
HN-032 |  |  |  | Cl Max: | 1.0118 | at alpha= | 20 | deg
XFOIL ncrit=9 |  |  |  | L/D Max: | 36.0454 | at alpha= | 5 | deg
Re: | 50000 |  |  | Cd Min: | 0.27644 | at alpha= | 20 | deg
Mach: | 0 |  |  | Cl=0 at alpha= | -0.43706 | deg
|  |  |  | @ Cl=0.1, Cd= | 0.017794
|  |  |  | @ Cl=0.4, Cd= | 0.025007
|  |  |  | @ Cl=0.6, Cd= | 0.02423
alpha (deg) | Cl | Cd | Cm | Cl/Cd
-20 | -0.7474 | 0.25532 | 0.0464 | -2.9273
-19.5 | -0.7431 | 0.25854 | 0.0403 | -2.8742
-19 | -0.7117 | 0.23914 | 0.0405 | -2.9761
-18.5 | -0.6956 | 0.23323 | 0.037 | -2.9825
-18 | -0.6855 | 0.231 | 0.0319 | -2.9675
-17.5 | -0.6725 | 0.22496 | 0.028 | -2.9894
-17 | -0.6488 | 0.21429 | 0.0268 | -3.0277
-16.5 | -0.6352 | 0.20895 | 0.0232 | -3.04
-16 | -0.6372 | 0.20997 | 0.0174 | -3.0347
-15.5 | -0.605 | 0.19516 | 0.0174 | -3.1
-15 | -0.5947 | 0.19019 | 0.0139 | -3.1269
-14.5 | -0.5841 | 0.18363 | 0.0107 | -3.1809
-14 | -0.5681 | 0.17649 | 0.0089 | -3.2189
-13.5 | -0.5569 | 0.16957 | 0.0063 | -3.2842
-13 | -0.5516 | 0.16478 | 0.0033 | -3.3475
-12.5 | -0.5325 | 0.15577 | 0.0024 | -3.4185
-12 | -0.5441 | 0.15361 | -0.0023 | -3.5421
-11.5 | -0.5188 | 0.14339 | -0.0022 | -3.6181
-11 | -0.5054 | 0.13565 | -0.0032 | -3.7258
-10.5 | -0.4987 | 0.12894 | -0.0049 | -3.8677
-10 | -0.4915 | 0.12236 | -0.0062 | -4.0168
-9.5 | -0.4844 | 0.11605 | -0.0069 | -4.1741
-9 | -0.4939 | 0.11144 | -0.0088 | -4.432
-8.5 | -0.4704 | 0.10296 | -0.0073 | -4.5688
-8 | -0.4888 | 0.0991 | -0.0083 | -4.9324
-7.5 | -0.4732 | 0.09179 | -0.0061 | -5.1552
-7 | -0.4729 | 0.08603 | -0.0036 | -5.4969
-6.5 | -0.4651 | 0.0801 | 0.0007 | -5.8065
-5.5 | -0.4615 | 0.04714 | -0.0402 | -9.79
-5 | -0.4244 | 0.03856 | -0.0409 | -11.0062
-4.5 | -0.3784 | 0.03179 | -0.0401 | -11.9031
-4 | -0.3299 | 0.02716 | -0.0384 | -12.1465
-3.5 | -0.2806 | 0.02332 | -0.0362 | -12.0326
-3 | -0.2342 | 0.01958 | -0.0336 | -11.9612
-2.5 | -0.146 | 0.01653 | -0.0304 | -8.8324
-2 | -0.1289 | 0.01597 | -0.0266 | -8.0714
-1.5 | -0.0898 | 0.01594 | -0.025 | -5.6336
-1 | -0.0478 | 0.01608 | -0.0237 | -2.9726
-0.5 | -0.0053 | 0.01637 | -0.0225 | -0.32376
0 | 0.0368 | 0.0168 | -0.0214 | 2.1905
0.5 | 0.078 | 0.01738 | -0.0204 | 4.4879
1 | 0.1179 | 0.01813 | -0.0195 | 6.503
1.5 | 0.156 | 0.01909 | -0.0188 | 8.1718
2 | 0.192 | 0.02031 | -0.0183 | 9.4535
2.5 | 0.2255 | 0.02186 | -0.0181 | 10.3156
3 | 0.3448 | 0.02456 | -0.0337 | 14.0391
3.5 | 0.4732 | 0.0256 | -0.0474 | 18.4844
4 | 0.613 | 0.02409 | -0.0576 | 25.4462
4.5 | 0.7065 | 0.02179 | -0.0562 | 32.4231
5 | 0.762 | 0.02114 | -0.0492 | 36.0454
5.5 | 0.7978 | 0.02278 | -0.0422 | 35.0219
6 | 0.8336 | 0.02593 | -0.0373 | 32.1481
6.5 | 0.8751 | 0.02994 | -0.0341 | 29.2285
7 | 0.9206 | 0.03479 | -0.0319 | 26.4616
7.5 | 0.9633 | 0.04083 | -0.0295 | 23.5929
8 | 0.9939 | 0.04801 | -0.026 | 20.7019
8.5 | 1.0015 | 0.05707 | -0.022 | 17.5486
9 | 0.9909 | 0.06702 | -0.019 | 14.7851
9.5 | 0.9769 | 0.07784 | -0.0178 | 12.5501
10 | 0.8798 | 0.09543 | -0.0272 | 9.2193
10.5 | 0.7779 | 0.12819 | -0.0617 | 6.0683
11 | 0.8007 | 0.13797 | -0.0614 | 5.8034
11.5 | 0.7962 | 0.14589 | -0.0641 | 5.4575
12 | 0.7953 | 0.15352 | -0.0667 | 5.1804
12.5 | 0.8266 | 0.16438 | -0.0659 | 5.0286
13 | 0.8343 | 0.17293 | -0.0684 | 4.8245
13.5 | 0.8432 | 0.18129 | -0.071 | 4.6511
14 | 0.8489 | 0.18855 | -0.0741 | 4.5023
14.5 | 0.8649 | 0.19763 | -0.0763 | 4.3764
15 | 0.8582 | 0.20061 | -0.0821 | 4.278
15.5 | 0.8693 | 0.20809 | -0.0859 | 4.1775
16 | 0.8922 | 0.21834 | -0.0877 | 4.0863
16.5 | 0.9034 | 0.22405 | -0.0916 | 4.0321
17 | 0.9111 | 0.22958 | -0.0969 | 3.9686
17.5 | 0.9455 | 0.24521 | -0.0967 | 3.8559
18 | 0.9413 | 0.24377 | -0.1048 | 3.8614
18.5 | 0.9607 | 0.25188 | -0.1076 | 3.8141
19 | 0.975 | 0.25909 | -0.1121 | 3.7632
19.5 | 0.9882 | 0.26396 | -0.1171 | 3.7437
20 | 1.0118 | 0.27644 | -0.1188 | 3.6601

## 3. Re 50k Mach 0.10 (1)
BIGFOIL.COM POLAR EXPORT
HN-032
HN-032 |  |  |  | Cl Max: | 0.852 | at alpha= | 5 | deg
JavaFoil+Calcfoil stall+Eppler ext transition |  |  |  | L/D Max: | 48.4 | at alpha= | 5 | deg
Re: | 50000 |  |  | Cd Min: | 0.01335 | at alpha= | 0 | deg
Mach: | 0.1 |  |  | Cl=0 at alpha= | -2.4407 | deg
|  |  |  | @ Cl=0.1, Cd= | 0.014811
|  |  |  | @ Cl=0.4, Cd= | 0.014007
|  |  |  | @ Cl=0.6, Cd= | 0.016255
alpha (deg) | Cl | Cd | Cm | Cl/Cd
-15 | -0.302 | 0.40772 | -0.016 | -0.741
-14.5 | -0.323 | 0.36093 | -0.016 | -0.895
-14 | -0.344 | 0.32119 | -0.016 | -1.072
-13.5 | -0.366 | 0.28298 | -0.016 | -1.293
-13 | -0.387 | 0.25644 | -0.017 | -1.508
-12.5 | -0.407 | 0.23249 | -0.016 | -1.75
-12 | -0.425 | 0.20364 | -0.016 | -2.089
-11.5 | -0.441 | 0.18039 | -0.016 | -2.447
-11 | -0.45 | 0.16244 | -0.016 | -2.769
-10.5 | -0.455 | 0.14431 | -0.017 | -3.152
-10 | -0.456 | 0.1254 | -0.016 | -3.638
-9.5 | -0.453 | 0.11328 | -0.017 | -4.002
-9 | -0.446 | 0.10266 | -0.017 | -4.346
-8.5 | -0.434 | 0.08947 | -0.017 | -4.852
-8 | -0.417 | 0.08179 | -0.017 | -5.104
-7.5 | -0.396 | 0.07143 | -0.017 | -5.544
-7 | -0.37 | 0.06496 | -0.017 | -5.696
-6.5 | -0.34 | 0.05904 | -0.018 | -5.756
-6 | -0.306 | 0.05397 | -0.018 | -5.669
-5.5 | -0.269 | 0.04986 | -0.019 | -5.391
-5 | -0.229 | 0.04658 | -0.02 | -4.914
-4.5 | -0.187 | 0.04374 | -0.021 | -4.271
-4 | -0.143 | 0.04126 | -0.022 | -3.465
-3.5 | -0.098 | 0.03906 | -0.025 | -2.509
-3 | -0.065 | 0.0164 | -0.058 | -3.936
-2.5 | -0.007 | 0.01532 | -0.058 | -0.425
-2 | 0.052 | 0.01496 | -0.058 | 3.467
-1.5 | 0.11 | 0.01478 | -0.059 | 7.471
-1 | 0.169 | 0.01475 | -0.059 | 11.46
-0.5 | 0.228 | 0.01475 | -0.059 | 15.432
0 | 0.285 | 0.01335 | -0.059 | 21.361
0.5 | 0.343 | 0.01392 | -0.06 | 24.673
1 | 0.402 | 0.01401 | -0.06 | 28.684
1.5 | 0.46 | 0.01417 | -0.06 | 32.46
2 | 0.518 | 0.01443 | -0.061 | 35.917
2.5 | 0.576 | 0.01527 | -0.061 | 37.744
3 | 0.634 | 0.01765 | -0.061 | 35.934
3.5 | 0.691 | 0.01833 | -0.062 | 37.685
4 | 0.746 | 0.01705 | -0.062 | 43.779
4.5 | 0.8 | 0.01746 | -0.062 | 45.851
5 | 0.852 | 0.01759 | -0.062 | 48.4
5.5 | 0.726 | 0.04438 | -0.032 | 16.36
6 | 0.758 | 0.04845 | -0.025 | 15.644
6.5 | 0.788 | 0.05277 | -0.023 | 14.924
7 | 0.811 | 0.05755 | -0.021 | 14.084
7.5 | 0.827 | 0.06356 | -0.02 | 13.013
8 | 0.837 | 0.07034 | -0.019 | 11.894
8.5 | 0.839 | 0.07788 | -0.018 | 10.767
9 | 0.833 | 0.08785 | -0.017 | 9.48
9.5 | 0.82 | 0.09946 | -0.016 | 8.241
10 | 0.8 | 0.1086 | -0.016 | 7.365

## 4. Re 50k Mach 0.10 (2)
BIGFOIL.COM POLAR EXPORT
HN-032
HN-032 |  |  |  | Cl Max: | 1.0171 | at alpha= | 20 | deg
XFOIL ncrit=9 |  |  |  | L/D Max: | 35.9737 | at alpha= | 5 | deg
Re: | 50000 |  |  | Cd Min: | 0.27864 | at alpha= | 20 | deg
Mach: | 0.1 |  |  | Cl=0 at alpha= | -0.42553 | deg
|  |  |  | @ Cl=0.1, Cd= | 0.017859
|  |  |  | @ Cl=0.4, Cd= | 0.024987
|  |  |  | @ Cl=0.6, Cd= | 0.024277
alpha (deg) | Cl | Cd | Cm | Cl/Cd
-20 | -0.7509 | 0.25701 | 0.0465 | -2.9217
-19.5 | -0.7416 | 0.25569 | 0.0413 | -2.9004
-19 | -0.7137 | 0.23976 | 0.0409 | -2.9767
-18.5 | -0.6977 | 0.23402 | 0.0372 | -2.9814
-18 | -0.6887 | 0.23252 | 0.0319 | -2.9619
-17.5 | -0.6709 | 0.22355 | 0.029 | -3.0011
-17 | -0.6502 | 0.21482 | 0.0271 | -3.0267
-16.5 | -0.6373 | 0.20988 | 0.0232 | -3.0365
-16 | -0.6406 | 0.21153 | 0.0173 | -3.0284
-15.5 | -0.6058 | 0.19558 | 0.0177 | -3.0975
-15 | -0.5969 | 0.19122 | 0.0138 | -3.1215
-14.5 | -0.5819 | 0.18326 | 0.0113 | -3.1753
-14 | -0.57 | 0.17738 | 0.0087 | -3.2134
-13.5 | -0.5554 | 0.16965 | 0.0067 | -3.2738
-13 | -0.5543 | 0.16587 | 0.0031 | -3.3418
-12.5 | -0.5321 | 0.15615 | 0.0025 | -3.4076
-12 | -0.5472 | 0.15471 | -0.0027 | -3.5369
-11.5 | -0.521 | 0.14427 | -0.0024 | -3.6113
-11 | -0.5051 | 0.1361 | -0.0032 | -3.7112
-10.5 | -0.4969 | 0.12921 | -0.0047 | -3.8457
-10 | -0.4892 | 0.12262 | -0.0059 | -3.9896
-9.5 | -0.4857 | 0.11669 | -0.0071 | -4.1623
-9 | -0.4967 | 0.11226 | -0.0092 | -4.4246
-8.5 | -0.4691 | 0.1033 | -0.0073 | -4.5411
-8 | -0.4795 | 0.09838 | -0.0079 | -4.874
-7.5 | -0.4768 | 0.09255 | -0.0063 | -5.1518
-7 | -0.4762 | 0.08672 | -0.0037 | -5.4912
-6.5 | -0.4677 | 0.0807 | 0.0006 | -5.7955
-5.5 | -0.4631 | 0.04785 | -0.04 | -9.6782
-5 | -0.427 | 0.03923 | -0.0409 | -10.8845
-4.5 | -0.3814 | 0.03225 | -0.0402 | -11.8264
-4 | -0.333 | 0.0275 | -0.0386 | -12.1091
-3.5 | -0.2836 | 0.02359 | -0.0364 | -12.022
-3 | -0.2362 | 0.01993 | -0.0339 | -11.8515
-2 | -0.1301 | 0.01602 | -0.0266 | -8.1211
-1.5 | -0.0911 | 0.01597 | -0.025 | -5.7044
-1 | -0.0489 | 0.01612 | -0.0237 | -3.0335
-0.5 | -0.0063 | 0.01641 | -0.0225 | -0.38391
0 | 0.036 | 0.01684 | -0.0214 | 2.1378
0.5 | 0.0774 | 0.01743 | -0.0204 | 4.4406
1 | 0.1174 | 0.01819 | -0.0195 | 6.4541
1.5 | 0.1557 | 0.01916 | -0.0188 | 8.1263
2 | 0.1917 | 0.0204 | -0.0183 | 9.3971
2.5 | 0.2253 | 0.02197 | -0.0182 | 10.2549
3 | 0.3481 | 0.02464 | -0.0343 | 14.1274
3.5 | 0.4873 | 0.02557 | -0.0494 | 19.0575
4 | 0.6163 | 0.02409 | -0.0575 | 25.5832
4.5 | 0.7115 | 0.02169 | -0.0559 | 32.8031
5 | 0.7648 | 0.02126 | -0.0487 | 35.9737
5.5 | 0.8005 | 0.02305 | -0.0417 | 34.7289
6 | 0.837 | 0.02629 | -0.0369 | 31.8372
6.5 | 0.8794 | 0.03035 | -0.0339 | 28.9753
7 | 0.9238 | 0.03536 | -0.0313 | 26.1256
7.5 | 0.9656 | 0.04157 | -0.0289 | 23.2283
8 | 0.9942 | 0.04897 | -0.0253 | 20.3022
8.5 | 1.0003 | 0.05813 | -0.0215 | 17.208
9 | 0.987 | 0.06807 | -0.0187 | 14.4998
9.5 | 0.9705 | 0.07871 | -0.0176 | 12.3301
10 | 0.876 | 0.09668 | -0.028 | 9.0608
10.5 | 0.778 | 0.12879 | -0.062 | 6.0408
11 | 0.8014 | 0.13863 | -0.0617 | 5.7809
11.5 | 0.7982 | 0.14667 | -0.0643 | 5.4421
12 | 0.7963 | 0.1542 | -0.067 | 5.1641
12.5 | 0.8293 | 0.1653 | -0.0662 | 5.0169
13 | 0.8374 | 0.17394 | -0.0686 | 4.8143
13.5 | 0.8465 | 0.18235 | -0.0712 | 4.6422
14 | 0.8524 | 0.18967 | -0.0744 | 4.4941
14.5 | 0.8689 | 0.1989 | -0.0766 | 4.3685
15 | 0.8588 | 0.20107 | -0.0829 | 4.2711
15.5 | 0.872 | 0.20895 | -0.0865 | 4.1732
16 | 0.8965 | 0.21977 | -0.088 | 4.0793
16.5 | 0.9024 | 0.22375 | -0.093 | 4.0331
17 | 0.9141 | 0.2305 | -0.0975 | 3.9657
17.5 | 0.9427 | 0.24296 | -0.0984 | 3.8801
18 | 0.9448 | 0.24482 | -0.1054 | 3.8592
18.5 | 0.9625 | 0.25214 | -0.1089 | 3.8173
19 | 0.9797 | 0.26073 | -0.1126 | 3.7575
19.5 | 0.9915 | 0.26483 | -0.1181 | 3.7439
20 | 1.0171 | 0.27864 | -0.1193 | 3.6502

## 5. Re 50k Mach 0.25 (1)
BIGFOIL.COM POLAR EXPORT
HN-032
HN-032 |  |  |  | Cl Max: | 0.87 | at alpha= | 5 | deg
JavaFoil+Calcfoil stall+Eppler ext transition |  |  |  | L/D Max: | 46.841 | at alpha= | 5 | deg
Re: | 50000 |  |  | Cd Min: | 0.01341 | at alpha= | 0 | deg
Mach: | 0.25 |  |  | Cl=0 at alpha= | -2.4417 | deg
|  |  |  | @ Cl=0.1, Cd= | 0.014919
|  |  |  | @ Cl=0.4, Cd= | 0.013983
|  |  |  | @ Cl=0.6, Cd= | 0.015871
alpha (deg) | Cl | Cd | Cm | Cl/Cd
-13.5 | -0.062 | 0.26878 | -0.019 | -0.229
-13 | -0.059 | 0.25118 | -0.018 | -0.234
-12.5 | -0.149 | 0.6129 | -0.017 | -0.244
-12 | -0.214 | 0.4503 | -0.018 | -0.475
-11.5 | -0.267 | 0.33275 | -0.018 | -0.801
-11 | -0.305 | 0.2568 | -0.018 | -1.188
-10.5 | -0.338 | 0.21708 | -0.018 | -1.556
-10 | -0.364 | 0.17228 | -0.018 | -2.113
-9.5 | -0.383 | 0.14513 | -0.018 | -2.642
-9 | -0.395 | 0.12374 | -0.017 | -3.194
-8.5 | -0.399 | 0.10592 | -0.017 | -3.768
-8 | -0.395 | 0.09151 | -0.017 | -4.317
-7.5 | -0.383 | 0.07881 | -0.018 | -4.865
-7 | -0.365 | 0.06949 | -0.017 | -5.245
-6.5 | -0.339 | 0.06177 | -0.018 | -5.491
-6 | -0.308 | 0.05598 | -0.018 | -5.506
-5.5 | -0.273 | 0.05143 | -0.019 | -5.302
-5 | -0.233 | 0.04743 | -0.02 | -4.919
-4.5 | -0.191 | 0.04439 | -0.021 | -4.303
-4 | -0.147 | 0.04165 | -0.022 | -3.518
-3.5 | -0.1 | 0.0394 | -0.025 | -2.551
-3 | -0.066 | 0.01646 | -0.059 | -4.029
-2.5 | -0.007 | 0.01553 | -0.06 | -0.43
-2 | 0.053 | 0.01506 | -0.06 | 3.538
-1.5 | 0.113 | 0.01488 | -0.06 | 7.625
-1 | 0.174 | 0.01483 | -0.06 | 11.714
-0.5 | 0.234 | 0.01488 | -0.061 | 15.716
0 | 0.293 | 0.01341 | -0.061 | 21.848
0.5 | 0.353 | 0.01345 | -0.061 | 26.243
1 | 0.413 | 0.01413 | -0.062 | 29.225
1.5 | 0.473 | 0.01432 | -0.062 | 33.013
2 | 0.532 | 0.01412 | -0.062 | 37.684
2.5 | 0.592 | 0.01553 | -0.063 | 38.116
3 | 0.652 | 0.01809 | -0.063 | 36.013
3.5 | 0.709 | 0.01891 | -0.063 | 37.512
4 | 0.766 | 0.01752 | -0.064 | 43.722
4.5 | 0.821 | 0.01781 | -0.064 | 46.101
5 | 0.87 | 0.01858 | -0.064 | 46.841
5.5 | 0.739 | 0.04571 | -0.029 | 16.176
6 | 0.772 | 0.04969 | -0.025 | 15.544
6.5 | 0.799 | 0.05445 | -0.023 | 14.666
7 | 0.815 | 0.06003 | -0.021 | 13.58
7.5 | 0.822 | 0.06824 | -0.02 | 12.046
8 | 0.817 | 0.07684 | -0.019 | 10.635
8.5 | 0.8 | 0.08902 | -0.017 | 8.984
9 | 0.769 | 0.10135 | -0.016 | 7.589
9.5 | 0.726 | 0.12228 | -0.016 | 5.934
10 | 0.67 | 0.14722 | -0.017 | 4.55

## 6. Re 50k Mach 0.25 (2)
BIGFOIL.COM POLAR EXPORT
HN-032
HN-032 |  |  |  | Cl Max: | 1.0328 | at alpha= | 20 | deg
XFOIL ncrit=9 |  |  |  | L/D Max: | 35.2372 | at alpha= | 5 | deg
Re: | 50000 |  |  | Cd Min: | 0.27935 | at alpha= | 20 | deg
Mach: | 0.25 |  |  | Cl=0 at alpha= | -0.3649 | deg
|  |  |  | @ Cl=0.1, Cd= | 0.018247
|  |  |  | @ Cl=0.4, Cd= | 0.025355
|  |  |  | @ Cl=0.6, Cd= | 0.024235
alpha (deg) | Cl | Cd | Cm | Cl/Cd
-20 | -0.7716 | 0.26783 | 0.0472 | -2.8809
-19.5 | -0.7439 | 0.25043 | 0.0463 | -2.9705
-19 | -0.7259 | 0.24371 | 0.0429 | -2.9785
-18.5 | -0.7118 | 0.23985 | 0.0381 | -2.9677
-18 | -0.7077 | 0.24197 | 0.032 | -2.9247
-17.5 | -0.6759 | 0.22454 | 0.0317 | -3.0102
-17 | -0.6592 | 0.21823 | 0.0283 | -3.0207
-16.5 | -0.6524 | 0.21683 | 0.0229 | -3.0088
-16 | -0.6284 | 0.20521 | 0.0213 | -3.0622
-15.5 | -0.612 | 0.19856 | 0.0185 | -3.0822
-15 | -0.6125 | 0.19813 | 0.013 | -3.0914
-14.5 | -0.5821 | 0.1849 | 0.0127 | -3.1482
-14 | -0.5848 | 0.18371 | 0.0077 | -3.1833
-13.5 | -0.5561 | 0.17187 | 0.0073 | -3.2356
-13 | -0.5501 | 0.16626 | 0.004 | -3.3087
-12.5 | -0.5377 | 0.15967 | 0.002 | -3.3676
-12 | -0.521 | 0.15133 | 0.0006 | -3.4428
-11.5 | -0.5283 | 0.14781 | -0.0033 | -3.5742
-11 | -0.515 | 0.14032 | -0.0045 | -3.6702
-10.5 | -0.5001 | 0.1323 | -0.0053 | -3.78
-10 | -0.495 | 0.12607 | -0.0068 | -3.9264
-9.5 | -0.4851 | 0.11873 | -0.0074 | -4.0857
-9 | -0.4691 | 0.11131 | -0.0069 | -4.2144
-8.5 | -0.4798 | 0.10696 | -0.0084 | -4.4858
-8 | -0.4553 | 0.09839 | -0.0068 | -4.6275
-7.5 | -0.4522 | 0.09228 | -0.006 | -4.9003
-7 | -0.4461 | 0.08644 | -0.0036 | -5.1608
-6.5 | -0.4377 | 0.08037 | -0.0001 | -5.4461
-5.5 | -0.4699 | 0.05139 | -0.0393 | -9.1438
-5 | -0.4393 | 0.04277 | -0.0404 | -10.2712
-4.5 | -0.3971 | 0.0349 | -0.0407 | -11.3782
-4 | -0.349 | 0.02936 | -0.0395 | -11.8869
-3.5 | -0.298 | 0.02505 | -0.0376 | -11.8962
-3 | -0.2478 | 0.02144 | -0.035 | -11.5578
-2.5 | -0.2155 | 0.01733 | -0.0275 | -12.4351
-2 | -0.1365 | 0.01629 | -0.0268 | -8.3794
-1.5 | -0.0985 | 0.01618 | -0.0251 | -6.0878
-1 | -0.0554 | 0.01632 | -0.0238 | -3.3946
-0.5 | -0.0117 | 0.01663 | -0.0226 | -0.70355
0 | 0.0316 | 0.01709 | -0.0215 | 1.849
0.5 | 0.0738 | 0.01772 | -0.0205 | 4.1648
1 | 0.1146 | 0.01854 | -0.0196 | 6.1812
1.5 | 0.1535 | 0.01959 | -0.019 | 7.8356
2 | 0.19 | 0.02093 | -0.0186 | 9.0779
2.5 | 0.2482 | 0.02297 | -0.0232 | 10.8054
3 | 0.3889 | 0.02534 | -0.0409 | 15.3473
3.5 | 0.5253 | 0.02553 | -0.0535 | 20.5758
4 | 0.6568 | 0.02325 | -0.0589 | 28.2495
4.5 | 0.7328 | 0.0216 | -0.0536 | 33.9259
5 | 0.7798 | 0.02213 | -0.0458 | 35.2372
5.5 | 0.8161 | 0.02465 | -0.0394 | 33.1075
6 | 0.856 | 0.02829 | -0.0351 | 30.258
6.5 | 0.9018 | 0.03303 | -0.0321 | 27.3025
7 | 0.9441 | 0.03863 | -0.0291 | 24.4396
7.5 | 0.9752 | 0.04572 | -0.0257 | 21.3298
8 | 0.9856 | 0.05425 | -0.0218 | 18.1677
8.5 | 0.9959 | 0.06342 | -0.0192 | 15.7032
9 | 0.9751 | 0.07324 | -0.0172 | 13.3138
10.5 | 0.7806 | 0.13202 | -0.0636 | 5.9127
11 | 0.8046 | 0.14199 | -0.0634 | 5.6666
11.5 | 0.8087 | 0.15079 | -0.0657 | 5.3631
12 | 0.8079 | 0.15845 | -0.0686 | 5.0988
12.5 | 0.8063 | 0.16501 | -0.0716 | 4.8864
13 | 0.8195 | 0.17325 | -0.0737 | 4.7302
13.5 | 0.8289 | 0.18113 | -0.0769 | 4.5763
14 | 0.8406 | 0.189 | -0.08 | 4.4476
14.5 | 0.8542 | 0.19672 | -0.0831 | 4.3422
15 | 0.8681 | 0.20461 | -0.0865 | 4.2427
15.5 | 0.8926 | 0.21546 | -0.0884 | 4.1428
16 | 0.9022 | 0.22079 | -0.093 | 4.0862
16.5 | 0.9128 | 0.22712 | -0.0978 | 4.019
17 | 0.9358 | 0.2375 | -0.1001 | 3.9402
17.5 | 0.9461 | 0.24194 | -0.1056 | 3.9105
18 | 0.9683 | 0.25269 | -0.1082 | 3.832
18.5 | 0.9783 | 0.25619 | -0.1144 | 3.8187
19 | 1.008 | 0.27175 | -0.1152 | 3.7093
19.5 | 1.012 | 0.27054 | -0.1231 | 3.7407
20 | 1.0328 | 0.27935 | -0.1262 | 3.6972

## 7. Re 50k Mach 0.50 (1)
BIGFOIL.COM POLAR EXPORT
HN-032
HN-032 |  |  |  | Cl Max: | 1.208 | at alpha= | 20 | deg
JavaFoil+Calcfoil stall+Eppler ext transition |  |  |  | L/D Max: | 47.859 | at alpha= | 4 | deg
Re: | 50000 |  |  | Cd Min: | 0.01391 | at alpha= | 1 | deg
Mach: | 0.5 |  |  | Cl=0 at alpha= | -2.4478 | deg
|  |  |  | @ Cl=0.1, Cd= | 0.015619
|  |  |  | @ Cl=0.4, Cd= | 0.015622
|  |  |  | @ Cl=0.6, Cd= | 0.014996
alpha (deg) | Cl | Cd | Cm | Cl/Cd
-20 | -0.909 | 0.43532 | -0.03 | -2.089
-19.5 | -0.885 | 0.4131 | -0.03 | -2.141
-19 | -0.86 | 0.41968 | -0.03 | -2.048
-18.5 | -0.835 | 0.40346 | -0.03 | -2.069
-18 | -0.81 | 0.41864 | -0.031 | -1.935
-17.5 | -0.785 | 0.3852 | -0.031 | -2.038
-17 | -0.758 | 0.36995 | -0.029 | -2.049
-16.5 | -0.733 | 0.35482 | -0.029 | -2.065
-16 | -0.708 | 0.36301 | -0.03 | -1.949
-15.5 | -0.682 | 0.3593 | -0.03 | -1.899
-15 | -0.657 | 0.35564 | -0.03 | -1.848
-14.5 | -0.63 | 0.30957 | -0.028 | -2.035
-14 | -0.605 | 0.30221 | -0.028 | -2.001
-13.5 | -0.579 | 0.29853 | -0.029 | -1.94
-13 | -0.554 | 0.29424 | -0.029 | -1.882
-12.5 | -0.528 | 0.29083 | -0.029 | -1.816
-12 | -0.501 | 0.27308 | -0.027 | -1.836
-11.5 | -0.476 | 0.26923 | -0.027 | -1.766
-11 | -0.45 | 0.26473 | -0.027 | -1.699
-10.5 | -0.424 | 0.26221 | -0.027 | -1.617
-10 | -0.397 | 0.22616 | -0.025 | -1.757
-9.5 | -0.371 | 0.22337 | -0.025 | -1.663
-9 | -0.345 | 0.22106 | -0.025 | -1.563
-8.5 | -0.319 | 0.21853 | -0.025 | -1.462
-8 | -0.293 | 0.19334 | -0.023 | -1.515
-7.5 | -0.267 | 0.19117 | -0.023 | -1.396
-7 | -0.241 | 0.18788 | -0.023 | -1.281
-6.5 | -0.214 | 0.17234 | -0.02 | -1.243
-6 | -0.188 | 0.15317 | -0.021 | -1.227
-5.5 | -0.239 | 0.08197 | -0.02 | -2.919
-5 | -0.239 | 0.0576 | -0.02 | -4.146
-4.5 | -0.205 | 0.04903 | -0.021 | -4.18
-4 | -0.161 | 0.04448 | -0.024 | -3.61
-3.5 | -0.111 | 0.04106 | -0.025 | -2.709
-3 | -0.059 | 0.03835 | -0.032 | -1.55
-2.5 | -0.007 | 0.01688 | -0.067 | -0.442
-2 | 0.06 | 0.01587 | -0.067 | 3.749
-1.5 | 0.127 | 0.01545 | -0.067 | 8.205
-1 | 0.194 | 0.01536 | -0.068 | 12.64
-0.5 | 0.261 | 0.01542 | -0.068 | 16.949
0 | 0.327 | 0.01566 | -0.068 | 20.9
0.5 | 0.394 | 0.01579 | -0.069 | 24.959
1 | 0.461 | 0.01391 | -0.069 | 33.146
1.5 | 0.528 | 0.01412 | -0.069 | 37.359
2 | 0.594 | 0.01494 | -0.07 | 39.782
2.5 | 0.66 | 0.01555 | -0.07 | 42.461
3 | 0.725 | 0.01642 | -0.07 | 44.149
3.5 | 0.788 | 0.01773 | -0.071 | 44.438
4 | 0.848 | 0.01771 | -0.071 | 47.859
4.5 | 0.903 | 0.02215 | -0.071 | 40.767
5 | 0.765 | 0.04625 | -0.031 | 16.543
5.5 | 0.788 | 0.0523 | -0.027 | 15.07
6 | 0.788 | 0.0619 | -0.023 | 12.724
6.5 | 0.661 | 0.0964 | -0.02 | 6.852
7 | 0.505 | 0.16401 | -0.023 | 3.077
7.5 | 0.532 | 0.19845 | -0.026 | 2.679
8 | 0.558 | 0.20227 | -0.026 | 2.761
8.5 | 0.585 | 0.20108 | -0.026 | 2.91
9 | 0.613 | 0.22826 | -0.03 | 2.684
9.5 | 0.639 | 0.22977 | -0.03 | 2.782
10 | 0.667 | 0.25002 | -0.033 | 2.668
10.5 | 0.694 | 0.2534 | -0.033 | 2.737
11 | 0.72 | 0.27478 | -0.034 | 2.621
11.5 | 0.748 | 0.27486 | -0.035 | 2.72
12 | 0.775 | 0.2912 | -0.036 | 2.662
12.5 | 0.802 | 0.29504 | -0.037 | 2.717
13 | 0.828 | 0.30145 | -0.037 | 2.748
13.5 | 0.857 | 0.33773 | -0.039 | 2.537
14 | 0.883 | 0.35097 | -0.039 | 2.517
14.5 | 0.91 | 0.35428 | -0.04 | 2.568
15 | 0.937 | 0.35302 | -0.04 | 2.653
15.5 | 0.965 | 0.38354 | -0.042 | 2.517
16 | 0.992 | 0.39946 | -0.042 | 2.483
16.5 | 1.018 | 0.39465 | -0.042 | 2.58
17 | 1.044 | 0.39766 | -0.043 | 2.627
17.5 | 1.074 | 0.42109 | -0.045 | 2.55
18 | 1.1 | 0.43707 | -0.045 | 2.517
18.5 | 1.126 | 0.43776 | -0.045 | 2.573
19 | 1.152 | 0.45232 | -0.045 | 2.548
19.5 | 1.179 | 0.46609 | -0.045 | 2.529
20 | 1.208 | 0.47469 | -0.047 | 2.546

## 8. Re 50k Mach 0.50 (2)
BIGFOIL.COM POLAR EXPORT
HN-032
HN-032 |  |  |  | Cl Max: | 1.1415 | at alpha= | 20 | deg
XFOIL ncrit=9 |  |  |  | L/D Max: | 32.4534 | at alpha= | 4.5 | deg
Re: | 50000 |  |  | Cd Min: | 0.31387 | at alpha= | 20 | deg
Mach: | 0.5 |  |  | Cl=0 at alpha= | -0.10042 | deg
|  |  |  | @ Cl=0.1, Cd= | 0.020115
|  |  |  | @ Cl=0.4, Cd= | 0.02626
|  |  |  | @ Cl=0.6, Cd= | 0.025489
alpha (deg) | Cl | Cd | Cm | Cl/Cd
-20 | -0.8316 | 0.28095 | 0.0608 | -2.96
-19.5 | -0.8165 | 0.28033 | 0.0541 | -2.9126
-19 | -0.7903 | 0.26578 | 0.0512 | -2.9735
-18.5 | -0.7674 | 0.25672 | 0.0474 | -2.9892
-18 | -0.7482 | 0.25074 | 0.0424 | -2.984
-17.5 | -0.7384 | 0.2516 | 0.0357 | -2.9348
-17 | -0.7053 | 0.23388 | 0.0344 | -3.0156
-16.5 | -0.6858 | 0.22709 | 0.0302 | -3.0199
-16 | -0.6768 | 0.22582 | 0.0242 | -2.9971
-15.5 | -0.6449 | 0.21109 | 0.0229 | -3.0551
-15 | -0.636 | 0.20885 | 0.0174 | -3.0452
-14.5 | -0.607 | 0.19627 | 0.0159 | -3.0927
-14 | -0.6002 | 0.19309 | 0.0109 | -3.1084
-13.5 | -0.5725 | 0.18198 | 0.0094 | -3.146
-13 | -0.557 | 0.17463 | 0.0063 | -3.1896
-12.5 | -0.549 | 0.16994 | 0.0028 | -3.2306
-12 | -0.5238 | 0.15972 | 0.0015 | -3.2795
-11.5 | -0.5099 | 0.15238 | -0.0008 | -3.3462
-11 | -0.4972 | 0.14534 | -0.0027 | -3.4209
-10.5 | -0.4832 | 0.13811 | -0.0041 | -3.4987
-10 | -0.4723 | 0.13137 | -0.0055 | -3.5952
-9.5 | -0.4663 | 0.12526 | -0.0068 | -3.7227
-9 | -0.4692 | 0.12029 | -0.0083 | -3.9006
-8.5 | -0.441 | 0.11052 | -0.0078 | -3.9902
-8 | -0.4447 | 0.10568 | -0.0081 | -4.208
-7.5 | -0.4341 | 0.09878 | -0.0069 | -4.3946
-6.5 | -0.4082 | 0.08458 | -0.0042 | -4.8262
-5.5 | -0.4651 | 0.064 | -0.0328 | -7.2672
-5 | -0.4632 | 0.05475 | -0.038 | -8.4603
-4.5 | -0.4416 | 0.0466 | -0.0384 | -9.4764
-4 | -0.4085 | 0.03859 | -0.0403 | -10.5856
-3.5 | -0.3616 | 0.03209 | -0.0401 | -11.2683
-3 | -0.3059 | 0.02698 | -0.0388 | -11.338
-2.5 | -0.2483 | 0.02302 | -0.0363 | -10.7863
-2 | -0.1965 | 0.01937 | -0.0324 | -10.1446
-1.5 | -0.1309 | 0.01732 | -0.0248 | -7.5577
-1 | -0.0866 | 0.01728 | -0.0238 | -5.0116
-0.5 | -0.0382 | 0.01763 | -0.0227 | -2.1668
0 | 0.0096 | 0.01821 | -0.0217 | 0.52718
0.5 | 0.056 | 0.01903 | -0.0209 | 2.9427
1 | 0.1002 | 0.02012 | -0.0203 | 4.9801
1.5 | 0.142 | 0.02152 | -0.02 | 6.5985
2 | 0.2432 | 0.02415 | -0.0312 | 10.0704
2.5 | 0.3872 | 0.02623 | -0.0472 | 14.7617
3 | 0.5186 | 0.02654 | -0.0565 | 19.5403
3.5 | 0.6526 | 0.02481 | -0.0594 | 26.3039
4 | 0.7439 | 0.0235 | -0.0533 | 31.6553
4.5 | 0.8003 | 0.02466 | -0.0451 | 32.4534
5 | 0.846 | 0.0277 | -0.0383 | 30.5415
5.5 | 0.8903 | 0.03214 | -0.033 | 27.7007
6 | 0.9306 | 0.03787 | -0.0284 | 24.5735
6.5 | 0.9541 | 0.04495 | -0.0239 | 21.2258
7 | 0.954 | 0.05294 | -0.0201 | 18.0204
7.5 | 0.9205 | 0.06214 | -0.0186 | 14.8133
8 | 0.8806 | 0.07227 | -0.0204 | 12.1849
8.5 | 0.8483 | 0.08496 | -0.0282 | 9.9847
9 | 0.831 | 0.09824 | -0.0365 | 8.4589
10 | 0.814 | 0.12342 | -0.051 | 6.5954
10.5 | 0.7834 | 0.14167 | -0.0706 | 5.5298
11 | 0.8089 | 0.15335 | -0.0731 | 5.2749
11.5 | 0.8069 | 0.15997 | -0.0765 | 5.0441
12 | 0.8204 | 0.16874 | -0.0796 | 4.8619
12.5 | 0.8367 | 0.1779 | -0.0828 | 4.7032
13 | 0.8522 | 0.18617 | -0.0861 | 4.5775
13.5 | 0.8711 | 0.19515 | -0.0894 | 4.4637
14 | 0.8875 | 0.20368 | -0.0937 | 4.3573
14.5 | 0.9069 | 0.21271 | -0.0976 | 4.2636
15 | 0.9265 | 0.22147 | -0.1017 | 4.1834
15.5 | 0.9527 | 0.23285 | -0.1049 | 4.0915
16 | 0.9694 | 0.23977 | -0.11 | 4.043
16.5 | 0.9867 | 0.24762 | -0.1155 | 3.9847
17 | 1.0155 | 0.26081 | -0.1184 | 3.8936
17.5 | 1.0296 | 0.26519 | -0.1249 | 3.8825
18 | 1.0523 | 0.27542 | -0.1295 | 3.8207
18.5 | 1.0719 | 0.28258 | -0.1353 | 3.7933
19 | 1.0986 | 0.29623 | -0.1389 | 3.7086
19.5 | 1.114 | 0.29985 | -0.1463 | 3.7152
20 | 1.1415 | 0.31387 | -0.1496 | 3.6369

## 9. Re 100k Mach 0.00 (1)
BIGFOIL.COM POLAR EXPORT
HN-032
HN-032 |  |  |  | Cl Max: | 0.941 | at alpha= | 6 | deg
JavaFoil+Calcfoil stall+Eppler ext transition |  |  |  | L/D Max: | 63.882 | at alpha= | 6 | deg
Re: | 100000 |  |  | Cd Min: | 0.01005 | at alpha= | -1.5 | deg
Mach: | 0 |  |  | Cl=0 at alpha= | -2.4483 | deg
|  |  |  | @ Cl=0.1, Cd= | 0.010088
|  |  |  | @ Cl=0.4, Cd= | 0.012173
|  |  |  | @ Cl=0.6, Cd= | 0.012453
alpha (deg) | Cl | Cd | Cm | Cl/Cd
-15.5 | -0.323 | 0.3054 | -0.016 | -1.058
-15 | -0.341 | 0.28537 | -0.016 | -1.197
-14.5 | -0.36 | 0.24977 | -0.016 | -1.442
-14 | -0.379 | 0.23057 | -0.016 | -1.644
-13.5 | -0.398 | 0.21026 | -0.016 | -1.891
-13 | -0.416 | 0.18966 | -0.016 | -2.191
-12.5 | -0.433 | 0.17094 | -0.016 | -2.53
-12 | -0.448 | 0.15679 | -0.016 | -2.856
-11.5 | -0.461 | 0.14082 | -0.017 | -3.27
-11 | -0.466 | 0.12761 | -0.017 | -3.65
-10.5 | -0.468 | 0.11335 | -0.016 | -4.128
-10 | -0.467 | 0.10414 | -0.017 | -4.481
-9.5 | -0.461 | 0.09226 | -0.016 | -5.001
-9 | -0.452 | 0.08452 | -0.017 | -5.347
-8.5 | -0.438 | 0.07684 | -0.017 | -5.702
-8 | -0.42 | 0.06899 | -0.017 | -6.086
-7.5 | -0.397 | 0.06215 | -0.017 | -6.391
-7 | -0.37 | 0.05699 | -0.017 | -6.499
-6.5 | -0.34 | 0.05254 | -0.018 | -6.464
-6 | -0.305 | 0.04856 | -0.018 | -6.288
-5.5 | -0.268 | 0.04504 | -0.019 | -5.95
-5 | -0.228 | 0.04228 | -0.02 | -5.395
-4.5 | -0.186 | 0.03896 | -0.021 | -4.776
-4 | -0.142 | 0.03684 | -0.022 | -3.865
-3.5 | -0.121 | 0.01259 | -0.057 | -9.64
-3 | -0.064 | 0.01233 | -0.057 | -5.211
-2.5 | -0.006 | 0.01072 | -0.058 | -0.604
-2 | 0.052 | 0.01027 | -0.058 | 5.028
-1.5 | 0.11 | 0.01005 | -0.058 | 10.938
-1 | 0.168 | 0.01014 | -0.059 | 16.59
-0.5 | 0.226 | 0.01059 | -0.059 | 21.388
0 | 0.284 | 0.0106 | -0.059 | 26.813
0.5 | 0.343 | 0.01066 | -0.06 | 32.128
1 | 0.401 | 0.0122 | -0.06 | 32.864
1.5 | 0.459 | 0.01236 | -0.06 | 37.106
2 | 0.517 | 0.01235 | -0.06 | 41.82
2.5 | 0.574 | 0.01269 | -0.061 | 45.255
3 | 0.631 | 0.01217 | -0.061 | 51.873
3.5 | 0.687 | 0.01261 | -0.061 | 54.536
4 | 0.743 | 0.0135 | -0.062 | 55.007
4.5 | 0.797 | 0.01424 | -0.062 | 55.924
5 | 0.848 | 0.01468 | -0.062 | 57.753
5.5 | 0.896 | 0.01478 | -0.062 | 60.622
6 | 0.941 | 0.01474 | -0.063 | 63.882
6.5 | 0.786 | 0.04799 | -0.024 | 16.369
7 | 0.809 | 0.05195 | -0.022 | 15.578
7.5 | 0.827 | 0.05684 | -0.021 | 14.552
8 | 0.838 | 0.06208 | -0.02 | 13.504
8.5 | 0.843 | 0.06758 | -0.019 | 12.47
9 | 0.84 | 0.0748 | -0.017 | 11.229
9.5 | 0.83 | 0.08259 | -0.016 | 10.054
10 | 0.815 | 0.09191 | -0.016 | 8.862
10.5 | 0.793 | 0.10013 | -0.016 | 7.921
11 | 0.767 | 0.11163 | -0.016 | 6.871

## 10. Re 100k Mach 0.00 (2)
BIGFOIL.COM POLAR EXPORT
HN-032
HN-032 |  |  |  | Cl Max: | 1.0499 | at alpha= | 9 | deg
XFOIL ncrit=9 |  |  |  | L/D Max: | 52.8155 | at alpha= | 4.5 | deg
Re: | 100000 |  |  | Cd Min: | 0.25039 | at alpha= | -20 | deg
Mach: | 0 |  |  | Cl=0 at alpha= | -0.39905 | deg
|  |  |  | @ Cl=0.1, Cd= | 0.014011
|  |  |  | @ Cl=0.4, Cd= | 0.015079
|  |  |  | @ Cl=0.6, Cd= | 0.013338
alpha (deg) | Cl | Cd | Cm | Cl/Cd
-20 | -0.7395 | 0.25039 | 0.0452 | -2.9534
-19.5 | -0.7209 | 0.24216 | 0.0429 | -2.977
-19 | -0.7043 | 0.2358 | 0.0397 | -2.9869
-18.5 | -0.688 | 0.22959 | 0.0361 | -2.9966
-18 | -0.6722 | 0.22346 | 0.0324 | -3.0081
-17.5 | -0.6589 | 0.21896 | 0.0276 | -3.0092
-17 | -0.6523 | 0.21714 | 0.022 | -3.0041
-16.5 | -0.6489 | 0.21503 | 0.0169 | -3.0177
-16 | -0.6128 | 0.19724 | 0.0184 | -3.1069
-15.5 | -0.5969 | 0.19055 | 0.016 | -3.1325
-15 | -0.5837 | 0.18435 | 0.0126 | -3.1663
-14.5 | -0.5858 | 0.18251 | 0.0063 | -3.2097
-14 | -0.573 | 0.17326 | 0.0036 | -3.3072
-13.5 | -0.547 | 0.16343 | 0.0041 | -3.347
-13 | -0.5355 | 0.15671 | 0.0016 | -3.4171
-12.5 | -0.5372 | 0.15208 | -0.0037 | -3.5324
-12 | -0.5462 | 0.14797 | -0.0106 | -3.6913
-11.5 | -0.5092 | 0.13554 | -0.0062 | -3.7568
-11 | -0.5032 | 0.12899 | -0.009 | -3.9011
-10.5 | -0.521 | 0.12456 | -0.0175 | -4.1827
-10 | -0.4897 | 0.11457 | -0.0134 | -4.2742
-9.5 | -0.4961 | 0.10861 | -0.0185 | -4.5677
-9 | -0.4828 | 0.10081 | -0.0179 | -4.7892
-8.5 | -0.5012 | 0.09501 | -0.0244 | -5.2752
-8 | -0.4864 | 0.08731 | -0.0221 | -5.571
-7.5 | -0.5202 | 0.08016 | -0.0342 | -6.4895
-7 | -0.4989 | 0.07322 | -0.0278 | -6.8137
-6.5 | -0.4973 | 0.06532 | -0.0314 | -7.6133
-6 | -0.4866 | 0.05814 | -0.0328 | -8.3695
-5.5 | -0.4587 | 0.03709 | -0.0416 | -12.3672
-5 | -0.4179 | 0.02996 | -0.0397 | -13.9486
-4.5 | -0.372 | 0.02495 | -0.0376 | -14.9098
-4 | -0.3252 | 0.02095 | -0.0359 | -15.5227
-3.5 | -0.2775 | 0.01801 | -0.034 | -15.4081
-3 | -0.2306 | 0.0155 | -0.0324 | -14.8774
-2.5 | -0.1914 | 0.01266 | -0.0296 | -15.1185
-2 | -0.1639 | 0.01201 | -0.0208 | -13.647
-1.5 | -0.0954 | 0.01192 | -0.0244 | -8.0034
-1 | -0.0516 | 0.01216 | -0.0234 | -4.2434
-0.5 | -0.0085 | 0.01255 | -0.0224 | -0.67729
0 | 0.0336 | 0.01308 | -0.0215 | 2.5688
0.5 | 0.0799 | 0.01381 | -0.0217 | 5.7857
1 | 0.183 | 0.01484 | -0.0324 | 12.3315
1.5 | 0.2836 | 0.01531 | -0.0418 | 18.5238
2 | 0.3858 | 0.01518 | -0.0504 | 25.415
2.5 | 0.4841 | 0.01448 | -0.057 | 33.4323
3 | 0.5638 | 0.01365 | -0.059 | 41.304
3.5 | 0.6277 | 0.0131 | -0.0577 | 47.916
4 | 0.6798 | 0.01312 | -0.0546 | 51.814
4.5 | 0.7241 | 0.01371 | -0.0506 | 52.8155
5 | 0.7627 | 0.01493 | -0.0464 | 51.0851
5.5 | 0.798 | 0.01685 | -0.0426 | 47.3591
6 | 0.8335 | 0.01943 | -0.0394 | 42.8976
6.5 | 0.8732 | 0.02228 | -0.0368 | 39.1921
7 | 0.9174 | 0.02585 | -0.0348 | 35.4894
7.5 | 0.964 | 0.02982 | -0.0329 | 32.3273
8 | 1.0053 | 0.03546 | -0.0303 | 28.3503
8.5 | 1.0387 | 0.04133 | -0.0274 | 25.1319
9 | 1.0499 | 0.05015 | -0.0232 | 20.9352
9.5 | 1.043 | 0.05864 | -0.0183 | 17.7865
10 | 1.0265 | 0.0686 | -0.0151 | 14.9636
10.5 | 0.9383 | 0.08112 | -0.0155 | 11.5668
11 | 0.9053 | 0.09611 | -0.0237 | 9.4194
11.5 | 0.8237 | 0.13341 | -0.0519 | 6.1742
12 | 0.8366 | 0.14214 | -0.0532 | 5.8857
12.5 | 0.8236 | 0.15271 | -0.0605 | 5.3932
13 | 0.8455 | 0.16177 | -0.0601 | 5.2266
13.5 | 0.835 | 0.16989 | -0.0681 | 4.9149
14 | 0.8637 | 0.18036 | -0.0669 | 4.7888

## 11. Re 100k Mach 0.10 (1)
BIGFOIL.COM POLAR EXPORT
HN-032
HN-032 |  |  |  | Cl Max: | 0.9 | at alpha= | 5.5 | deg
JavaFoil+Calcfoil stall+Eppler ext transition |  |  |  | L/D Max: | 60.596 | at alpha= | 5.5 | deg
Re: | 100000 |  |  | Cd Min: | 0.01006 | at alpha= | -1.5 | deg
Mach: | 0.1 |  |  | Cl=0 at alpha= | -2.4407 | deg
|  |  |  | @ Cl=0.1, Cd= | 0.010098
|  |  |  | @ Cl=0.4, Cd= | 0.012151
|  |  |  | @ Cl=0.6, Cd= | 0.012524
alpha (deg) | Cl | Cd | Cm | Cl/Cd
-15 | -0.302 | 0.31275 | -0.016 | -0.967
-14.5 | -0.323 | 0.27405 | -0.016 | -1.179
-14 | -0.344 | 0.2442 | -0.017 | -1.411
-13.5 | -0.366 | 0.22221 | -0.017 | -1.646
-13 | -0.387 | 0.20156 | -0.017 | -1.919
-12.5 | -0.407 | 0.18771 | -0.017 | -2.167
-12 | -0.425 | 0.16625 | -0.017 | -2.559
-11.5 | -0.441 | 0.1489 | -0.017 | -2.965
-11 | -0.45 | 0.13252 | -0.017 | -3.394
-10.5 | -0.455 | 0.11899 | -0.017 | -3.823
-10 | -0.456 | 0.10538 | -0.017 | -4.329
-9.5 | -0.453 | 0.0961 | -0.017 | -4.718
-9 | -0.446 | 0.08524 | -0.017 | -5.234
-8.5 | -0.434 | 0.07792 | -0.017 | -5.572
-8 | -0.417 | 0.06934 | -0.017 | -6.02
-7.5 | -0.396 | 0.06337 | -0.017 | -6.248
-7 | -0.37 | 0.05778 | -0.017 | -6.404
-6.5 | -0.34 | 0.05281 | -0.018 | -6.436
-6 | -0.306 | 0.04878 | -0.018 | -6.272
-5.5 | -0.269 | 0.04528 | -0.019 | -5.937
-5 | -0.229 | 0.04239 | -0.02 | -5.4
-4.5 | -0.187 | 0.03903 | -0.021 | -4.787
-4 | -0.143 | 0.03688 | -0.022 | -3.878
-3.5 | -0.122 | 0.01258 | -0.057 | -9.692
-3 | -0.065 | 0.01233 | -0.058 | -5.237
-2.5 | -0.007 | 0.01076 | -0.058 | -0.605
-2 | 0.052 | 0.01028 | -0.058 | 5.046
-1.5 | 0.11 | 0.01006 | -0.059 | 10.981
-1 | 0.169 | 0.01018 | -0.059 | 16.602
-0.5 | 0.228 | 0.0106 | -0.059 | 21.464
0 | 0.286 | 0.01063 | -0.06 | 26.875
0.5 | 0.344 | 0.01068 | -0.06 | 32.222
1 | 0.403 | 0.01223 | -0.06 | 32.93
1.5 | 0.461 | 0.01241 | -0.061 | 37.168
2 | 0.519 | 0.01241 | -0.061 | 41.823
2.5 | 0.577 | 0.01273 | -0.061 | 45.308
3 | 0.634 | 0.01222 | -0.061 | 51.913
3.5 | 0.691 | 0.01268 | -0.062 | 54.486
4 | 0.746 | 0.01366 | -0.062 | 54.651
4.5 | 0.8 | 0.01437 | -0.062 | 55.716
5 | 0.852 | 0.01476 | -0.062 | 57.701
5.5 | 0.9 | 0.01485 | -0.063 | 60.596
6 | 0.765 | 0.04355 | -0.034 | 17.559
6.5 | 0.788 | 0.04831 | -0.024 | 16.309
7 | 0.811 | 0.05243 | -0.022 | 15.465
7.5 | 0.827 | 0.05704 | -0.021 | 14.502
8 | 0.837 | 0.06249 | -0.02 | 13.39
8.5 | 0.839 | 0.06901 | -0.019 | 12.151
9 | 0.833 | 0.07613 | -0.017 | 10.939
9.5 | 0.82 | 0.08502 | -0.016 | 9.642
10 | 0.8 | 0.09566 | -0.016 | 8.362
10.5 | 0.774 | 0.10615 | -0.016 | 7.291

## 12. Re 100k Mach 0.10 (2)
BIGFOIL.COM POLAR EXPORT
HN-032
HN-032 |  |  |  | Cl Max: | 1.048 | at alpha= | 9 | deg
XFOIL ncrit=9 |  |  |  | L/D Max: | 52.6358 | at alpha= | 4.5 | deg
Re: | 100000 |  |  | Cd Min: | 0.19767 | at alpha= | -16 | deg
Mach: | 0.1 |  |  | Cl=0 at alpha= | -0.38771 | deg
|  |  |  | @ Cl=0.1, Cd= | 0.014058
|  |  |  | @ Cl=0.4, Cd= | 0.015101
|  |  |  | @ Cl=0.6, Cd= | 0.013363
alpha (deg) | Cl | Cd | Cm | Cl/Cd
-16 | -0.6135 | 0.19767 | 0.0188 | -3.1037
-15.5 | -0.5976 | 0.19102 | 0.0162 | -3.1285
-15 | -0.5847 | 0.18496 | 0.0126 | -3.1612
-14.5 | -0.5882 | 0.18357 | 0.0061 | -3.2042
-14 | -0.5662 | 0.17185 | 0.0051 | -3.2947
-13.5 | -0.5467 | 0.16383 | 0.0043 | -3.337
-13 | -0.5356 | 0.15715 | 0.0016 | -3.4082
-12.5 | -0.5392 | 0.15299 | -0.0042 | -3.5244
-12 | -0.5474 | 0.14874 | -0.0109 | -3.6802
-11.5 | -0.5081 | 0.13593 | -0.006 | -3.738
-11 | -0.5037 | 0.12956 | -0.0094 | -3.8878
-10.5 | -0.5223 | 0.1253 | -0.018 | -4.1684
-10 | -0.4878 | 0.11502 | -0.0131 | -4.241
-9.5 | -0.4983 | 0.10932 | -0.0194 | -4.5582
-9 | -0.4802 | 0.10127 | -0.0176 | -4.7418
-8.5 | -0.5042 | 0.0957 | -0.0253 | -5.2685
-8 | -0.4822 | 0.08778 | -0.0217 | -5.4933
-7.5 | -0.5249 | 0.08085 | -0.0358 | -6.4923
-7 | -0.4969 | 0.07388 | -0.0273 | -6.7258
-6.5 | -0.4957 | 0.06607 | -0.0307 | -7.5026
-6 | -0.4865 | 0.0588 | -0.0324 | -8.2738
-5.5 | -0.4606 | 0.03731 | -0.0418 | -12.3452
-5 | -0.4206 | 0.03047 | -0.0399 | -13.8037
-4.5 | -0.3751 | 0.0253 | -0.0378 | -14.8261
-4 | -0.3281 | 0.02116 | -0.0361 | -15.5057
-3.5 | -0.2798 | 0.01817 | -0.0342 | -15.399
-3 | -0.2327 | 0.01572 | -0.0326 | -14.8028
-2.5 | -0.1918 | 0.01279 | -0.0301 | -14.9961
-2 | -0.1672 | 0.01207 | -0.0208 | -13.8525
-1.5 | -0.0968 | 0.01195 | -0.0244 | -8.1004
-1 | -0.0528 | 0.0122 | -0.0234 | -4.3279
-0.5 | -0.0095 | 0.01259 | -0.0225 | -0.75457
0 | 0.0328 | 0.01312 | -0.0215 | 2.5
0.5 | 0.0837 | 0.0139 | -0.0226 | 6.0216
1 | 0.1878 | 0.01491 | -0.0334 | 12.5956
1.5 | 0.2894 | 0.01534 | -0.0428 | 18.8657
2 | 0.3933 | 0.01515 | -0.0515 | 25.9604
2.5 | 0.4868 | 0.01447 | -0.0571 | 33.642
3 | 0.5677 | 0.01362 | -0.0592 | 41.6814
3.5 | 0.6306 | 0.01312 | -0.0576 | 48.064
4 | 0.6825 | 0.01317 | -0.0544 | 51.8223
4.5 | 0.7269 | 0.01381 | -0.0503 | 52.6358
5 | 0.7653 | 0.01509 | -0.0461 | 50.7157
5.5 | 0.8006 | 0.01709 | -0.0423 | 46.8461
6 | 0.837 | 0.01966 | -0.0391 | 42.5738
6.5 | 0.8768 | 0.02267 | -0.0365 | 38.6767
7 | 0.9222 | 0.02626 | -0.0344 | 35.1181
7.5 | 0.9685 | 0.03037 | -0.0324 | 31.89
8 | 1.0082 | 0.0362 | -0.0296 | 27.8508
8.5 | 1.0395 | 0.04239 | -0.0265 | 24.5223
9 | 1.048 | 0.05143 | -0.0222 | 20.3772
9.5 | 1.0375 | 0.05978 | -0.0174 | 17.3553
10 | 1.0169 | 0.06925 | -0.0142 | 14.6845
10.5 | 0.848 | 0.11277 | -0.0405 | 7.5197
11 | 0.8234 | 0.12433 | -0.049 | 6.6227
11.5 | 0.8247 | 0.13417 | -0.0521 | 6.1467
12 | 0.8322 | 0.14308 | -0.0547 | 5.8163
12.5 | 0.8246 | 0.15347 | -0.0609 | 5.373
13 | 0.8484 | 0.16265 | -0.06 | 5.2161
13.5 | 0.8347 | 0.17067 | -0.069 | 4.8907
14 | 0.8669 | 0.18135 | -0.067 | 4.7803

## 13. Re 100k Mach 0.25 (1)
BIGFOIL.COM POLAR EXPORT
HN-032
HN-032 |  |  |  | Cl Max: | 0.92 | at alpha= | 5.5 | deg
JavaFoil+Calcfoil stall+Eppler ext transition |  |  |  | L/D Max: | 60.315 | at alpha= | 5.5 | deg
Re: | 100000 |  |  | Cd Min: | 0.01017 | at alpha= | -1.5 | deg
Mach: | 0.25 |  |  | Cl=0 at alpha= | -2.4417 | deg
|  |  |  | @ Cl=0.1, Cd= | 0.010222
|  |  |  | @ Cl=0.4, Cd= | 0.012057
|  |  |  | @ Cl=0.6, Cd= | 0.013004
alpha (deg) | Cl | Cd | Cm | Cl/Cd
-13.5 | -0.062 | 0.21002 | -0.019 | -0.293
-13 | -0.059 | 0.2038 | -0.019 | -0.289
-12.5 | -0.149 | 0.18337 | -0.018 | -0.814
-12 | -0.214 | 0.16558 | -0.018 | -1.291
-11.5 | -0.267 | 0.14411 | -0.018 | -1.85
-11 | -0.305 | 0.20366 | -0.018 | -1.498
-10.5 | -0.338 | 0.16896 | -0.018 | -1.999
-10 | -0.364 | 0.13969 | -0.018 | -2.606
-9.5 | -0.383 | 0.12091 | -0.018 | -3.171
-9 | -0.395 | 0.10182 | -0.018 | -3.881
-8.5 | -0.399 | 0.0892 | -0.018 | -4.475
-8 | -0.395 | 0.07788 | -0.018 | -5.073
-7.5 | -0.383 | 0.06836 | -0.018 | -5.609
-7 | -0.365 | 0.06062 | -0.018 | -6.013
-6.5 | -0.339 | 0.05504 | -0.018 | -6.162
-6 | -0.308 | 0.05012 | -0.018 | -6.151
-5.5 | -0.273 | 0.04637 | -0.019 | -5.88
-5 | -0.233 | 0.04305 | -0.02 | -5.42
-4.5 | -0.191 | 0.04041 | -0.021 | -4.728
-4 | -0.147 | 0.03717 | -0.023 | -3.942
-3.5 | -0.125 | 0.01242 | -0.059 | -10.076
-3 | -0.066 | 0.01245 | -0.059 | -5.325
-2.5 | -0.007 | 0.01099 | -0.06 | -0.608
-2 | 0.053 | 0.01041 | -0.06 | 5.121
-1.5 | 0.113 | 0.01017 | -0.06 | 11.163
-1 | 0.174 | 0.01025 | -0.061 | 16.951
-0.5 | 0.234 | 0.01072 | -0.061 | 21.811
0 | 0.294 | 0.01073 | -0.061 | 27.358
0.5 | 0.354 | 0.0108 | -0.062 | 32.755
1 | 0.414 | 0.01244 | -0.062 | 33.28
1.5 | 0.474 | 0.01241 | -0.062 | 38.171
2 | 0.533 | 0.01267 | -0.062 | 42.109
2.5 | 0.593 | 0.01307 | -0.063 | 45.337
3 | 0.652 | 0.01251 | -0.063 | 52.075
3.5 | 0.709 | 0.0131 | -0.063 | 54.162
4 | 0.766 | 0.01411 | -0.064 | 54.272
4.5 | 0.821 | 0.01459 | -0.064 | 56.268
5 | 0.872 | 0.01513 | -0.064 | 57.659
5.5 | 0.92 | 0.01526 | -0.064 | 60.315
6 | 0.774 | 0.04548 | -0.028 | 17.008
6.5 | 0.799 | 0.04964 | -0.024 | 16.092
7 | 0.815 | 0.05425 | -0.022 | 15.03
7.5 | 0.822 | 0.06003 | -0.02 | 13.694
8 | 0.817 | 0.06748 | -0.019 | 12.111
8.5 | 0.8 | 0.07556 | -0.017 | 10.584
9 | 0.769 | 0.08613 | -0.016 | 8.93
9.5 | 0.726 | 0.10153 | -0.016 | 7.146
10 | 0.67 | 0.1113 | -0.017 | 6.019
10.5 | 0.603 | 0.12559 | -0.018 | 4.804

## 14. Re 100k Mach 0.25 (2)
BIGFOIL.COM POLAR EXPORT
HN-032
HN-032 |  |  |  | Cl Max: | 1.0311 | at alpha= | 20 | deg
XFOIL ncrit=9 |  |  |  | L/D Max: | 51.8013 | at alpha= | 4 | deg
Re: | 100000 |  |  | Cd Min: | 0.27509 | at alpha= | 20 | deg
Mach: | 0.25 |  |  | Cl=0 at alpha= | -0.32604 | deg
|  |  |  | @ Cl=0.1, Cd= | 0.014282
|  |  |  | @ Cl=0.4, Cd= | 0.015102
|  |  |  | @ Cl=0.6, Cd= | 0.013449
alpha (deg) | Cl | Cd | Cm | Cl/Cd
-20 | -0.7536 | 0.25354 | 0.0492 | -2.9723
-19.5 | -0.7357 | 0.24679 | 0.0457 | -2.9811
-19 | -0.7183 | 0.24032 | 0.042 | -2.9889
-18.5 | -0.7011 | 0.23393 | 0.0381 | -2.9971
-18 | -0.6851 | 0.22855 | 0.0335 | -2.9976
-17.5 | -0.6753 | 0.22653 | 0.0277 | -2.9811
-17 | -0.6692 | 0.22483 | 0.0222 | -2.9765
-16.5 | -0.637 | 0.20771 | 0.0226 | -3.0668
-16 | -0.6187 | 0.20031 | 0.0202 | -3.0887
-15.5 | -0.6029 | 0.19374 | 0.017 | -3.1119
-15 | -0.5944 | 0.18975 | 0.0117 | -3.1325
-14.5 | -0.5995 | 0.18895 | 0.0053 | -3.1728
-14 | -0.5616 | 0.17296 | 0.0073 | -3.247
-13.5 | -0.547 | 0.16605 | 0.0049 | -3.2942
-13 | -0.5398 | 0.16038 | 0.0008 | -3.3658
-12.5 | -0.549 | 0.15771 | -0.0061 | -3.4811
-12 | -0.5161 | 0.14501 | -0.0038 | -3.5591
-11.5 | -0.5045 | 0.13809 | -0.0058 | -3.6534
-11 | -0.5137 | 0.13377 | -0.0123 | -3.8402
-10.5 | -0.4921 | 0.12387 | -0.0114 | -3.9727
-10 | -0.4865 | 0.11768 | -0.014 | -4.1341
-9.5 | -0.4843 | 0.11021 | -0.0169 | -4.3943
-9 | -0.4777 | 0.10384 | -0.0186 | -4.6003
-8.5 | -0.4755 | 0.09636 | -0.0205 | -4.9346
-8 | -0.4799 | 0.09044 | -0.0232 | -5.3063
-7.5 | -0.4786 | 0.08326 | -0.0229 | -5.7483
-7 | -0.5105 | 0.07612 | -0.0341 | -6.7065
-6.5 | -0.5064 | 0.06895 | -0.0354 | -7.3445
-6 | -0.4924 | 0.06152 | -0.0338 | -8.0039
-5 | -0.4345 | 0.03343 | -0.0409 | -12.9973
-4.5 | -0.3913 | 0.02749 | -0.039 | -14.2343
-4 | -0.3436 | 0.02243 | -0.0373 | -15.3188
-3.5 | -0.2934 | 0.01929 | -0.0353 | -15.21
-3 | -0.2441 | 0.0168 | -0.0334 | -14.5298
-2 | -0.1686 | 0.01243 | -0.0243 | -13.564
-1.5 | -0.105 | 0.01214 | -0.0244 | -8.6491
-1 | -0.0597 | 0.01238 | -0.0235 | -4.8223
-0.5 | -0.0151 | 0.0128 | -0.0226 | -1.1797
0 | 0.0283 | 0.01337 | -0.0217 | 2.1167
0.5 | 0.103 | 0.01432 | -0.027 | 7.1927
1 | 0.207 | 0.01515 | -0.0371 | 13.6634
1.5 | 0.3106 | 0.01543 | -0.0462 | 20.1296
2 | 0.4196 | 0.01503 | -0.0551 | 27.9175
2.5 | 0.5112 | 0.01427 | -0.0593 | 35.8234
3 | 0.5868 | 0.01352 | -0.0597 | 43.4024
3.5 | 0.6483 | 0.01319 | -0.0573 | 49.1509
4 | 0.6988 | 0.01349 | -0.0534 | 51.8013
4.5 | 0.7418 | 0.0144 | -0.0489 | 51.5139
5 | 0.7796 | 0.01602 | -0.0444 | 48.6642
5.5 | 0.8161 | 0.01833 | -0.0405 | 44.5226
6 | 0.8553 | 0.02119 | -0.0372 | 40.3634
6.5 | 0.8993 | 0.02463 | -0.0346 | 36.5124
7 | 0.9474 | 0.02872 | -0.0322 | 32.9875
7.5 | 0.9907 | 0.03386 | -0.0296 | 29.2587
8 | 1.0174 | 0.04061 | -0.0252 | 25.0529
8.5 | 1.0294 | 0.0483 | -0.0207 | 21.3126
9 | 1.0146 | 0.05755 | -0.016 | 17.6299
9.5 | 0.9747 | 0.06674 | -0.0123 | 14.6044
10 | 0.9281 | 0.07747 | -0.015 | 11.9801
10.5 | 0.8923 | 0.09169 | -0.0242 | 9.7317
12 | 0.8208 | 0.14754 | -0.0601 | 5.5632
12.5 | 0.8415 | 0.15792 | -0.0606 | 5.3286
13 | 0.8352 | 0.16573 | -0.0675 | 5.0395
13.5 | 0.8404 | 0.17469 | -0.0721 | 4.8108
14 | 0.8749 | 0.18504 | -0.0703 | 4.7282
14.5 | 0.863 | 0.19163 | -0.08 | 4.5035
15 | 0.8748 | 0.19922 | -0.0844 | 4.3911
15.5 | 0.9054 | 0.21176 | -0.0844 | 4.2756
16 | 0.9009 | 0.21537 | -0.0936 | 4.183
16.5 | 0.9431 | 0.23121 | -0.0903 | 4.079
17 | 0.939 | 0.2333 | -0.0995 | 4.0249
17.5 | 0.9474 | 0.23838 | -0.1068 | 3.9743
18 | 0.965 | 0.24577 | -0.1107 | 3.9264
18.5 | 1.0011 | 0.26397 | -0.1091 | 3.7925
19 | 1.0031 | 0.26425 | -0.1176 | 3.796
19.5 | 1.014 | 0.26814 | -0.125 | 3.7816
20 | 1.0311 | 0.27509 | -0.1297 | 3.7482

## 15. Re 100k Mach 0.50 (1)
BIGFOIL.COM POLAR EXPORT
HN-032
HN-032 |  |  |  | Cl Max: | 1.209 | at alpha= | 20 | deg
JavaFoil+Calcfoil stall+Eppler ext transition |  |  |  | L/D Max: | 53.933 | at alpha= | 4.5 | deg
Re: | 100000 |  |  | Cd Min: | 0.01038 | at alpha= | -1 | deg
Mach: | 0.5 |  |  | Cl=0 at alpha= | -2.4478 | deg
|  |  |  | @ Cl=0.1, Cd= | 0.010784
|  |  |  | @ Cl=0.4, Cd= | 0.011348
|  |  |  | @ Cl=0.6, Cd= | 0.014051
alpha (deg) | Cl | Cd | Cm | Cl/Cd
-20 | -0.909 | 0.34358 | -0.03 | -2.647
-19.5 | -0.885 | 0.33129 | -0.03 | -2.67
-19 | -0.86 | 0.32509 | -0.03 | -2.644
-18.5 | -0.835 | 0.32973 | -0.03 | -2.532
-18 | -0.81 | 0.32117 | -0.031 | -2.522
-17.5 | -0.785 | 0.31541 | -0.031 | -2.489
-17 | -0.758 | 0.29403 | -0.029 | -2.578
-16.5 | -0.733 | 0.28623 | -0.03 | -2.56
-16 | -0.708 | 0.27804 | -0.03 | -2.545
-15.5 | -0.682 | 0.27419 | -0.03 | -2.489
-15 | -0.657 | 0.27042 | -0.03 | -2.43
-14.5 | -0.63 | 0.24501 | -0.028 | -2.572
-14 | -0.605 | 0.24312 | -0.028 | -2.487
-13.5 | -0.579 | 0.23941 | -0.029 | -2.419
-13 | -0.554 | 0.23525 | -0.029 | -2.354
-12.5 | -0.528 | 0.23181 | -0.029 | -2.278
-12 | -0.501 | 0.20497 | -0.027 | -2.446
-11.5 | -0.476 | 0.20129 | -0.027 | -2.363
-11 | -0.45 | 0.1972 | -0.027 | -2.281
-10.5 | -0.424 | 0.19451 | -0.027 | -2.18
-10 | -0.397 | 0.17513 | -0.025 | -2.269
-9.5 | -0.371 | 0.17265 | -0.025 | -2.152
-9 | -0.345 | 0.16993 | -0.025 | -2.033
-8.5 | -0.319 | 0.16739 | -0.026 | -1.908
-8 | -0.293 | 0.14859 | -0.023 | -1.972
-7.5 | -0.267 | 0.14639 | -0.023 | -1.823
-7 | -0.241 | 0.14386 | -0.023 | -1.673
-6.5 | -0.214 | 0.13083 | -0.02 | -1.638
-6 | -0.188 | 0.12121 | -0.021 | -1.551
-5.5 | -0.239 | 0.06826 | -0.02 | -3.505
-5 | -0.239 | 0.05022 | -0.02 | -4.755
-4.5 | -0.205 | 0.04385 | -0.021 | -4.674
-4 | -0.161 | 0.04014 | -0.024 | -4
-3.5 | -0.111 | 0.03737 | -0.026 | -2.976
-3 | -0.074 | 0.01249 | -0.066 | -5.912
-2.5 | -0.007 | 0.01252 | -0.067 | -0.596
-2 | 0.06 | 0.0111 | -0.067 | 5.363
-1.5 | 0.127 | 0.01057 | -0.067 | 11.994
-1 | 0.194 | 0.01038 | -0.068 | 18.713
-0.5 | 0.261 | 0.01051 | -0.068 | 24.864
0 | 0.328 | 0.01121 | -0.068 | 29.259
0.5 | 0.395 | 0.01133 | -0.069 | 34.88
1 | 0.462 | 0.01157 | -0.069 | 39.928
1.5 | 0.529 | 0.01356 | -0.07 | 39.038
2 | 0.596 | 0.01401 | -0.07 | 42.524
2.5 | 0.662 | 0.01469 | -0.07 | 45.038
3 | 0.727 | 0.01578 | -0.07 | 46.046
3.5 | 0.79 | 0.01525 | -0.071 | 51.791
4 | 0.851 | 0.01622 | -0.071 | 52.43
4.5 | 0.905 | 0.01677 | -0.071 | 53.933
5 | 0.949 | 0.01954 | -0.071 | 48.552
5.5 | 0.788 | 0.04681 | -0.027 | 16.843
6 | 0.788 | 0.05426 | -0.023 | 14.518
6.5 | 0.661 | 0.07801 | -0.02 | 8.467
7 | 0.505 | 0.13024 | -0.023 | 3.875
7.5 | 0.532 | 0.15208 | -0.026 | 3.497
8 | 0.558 | 0.15554 | -0.026 | 3.59
8.5 | 0.585 | 0.15518 | -0.027 | 3.771
9 | 0.613 | 0.17579 | -0.03 | 3.485
9.5 | 0.639 | 0.17949 | -0.03 | 3.562
10 | 0.667 | 0.19719 | -0.033 | 3.383
10.5 | 0.694 | 0.20042 | -0.033 | 3.461
11 | 0.72 | 0.20388 | -0.034 | 3.533
11.5 | 0.748 | 0.21524 | -0.035 | 3.474
12 | 0.775 | 0.23196 | -0.037 | 3.342
12.5 | 0.802 | 0.23566 | -0.037 | 3.402
13 | 0.828 | 0.2348 | -0.037 | 3.528
13.5 | 0.857 | 0.25425 | -0.039 | 3.37
14 | 0.883 | 0.26481 | -0.039 | 3.336
14.5 | 0.91 | 0.26721 | -0.04 | 3.405
15 | 0.937 | 0.27843 | -0.04 | 3.364
15.5 | 0.965 | 0.30879 | -0.042 | 3.126
16 | 0.992 | 0.3029 | -0.042 | 3.274
16.5 | 1.018 | 0.31071 | -0.043 | 3.277
17 | 1.045 | 0.31842 | -0.043 | 3.28
17.5 | 1.074 | 0.3227 | -0.045 | 3.328
18 | 1.1 | 0.33271 | -0.045 | 3.307
18.5 | 1.126 | 0.33477 | -0.045 | 3.364
19 | 1.152 | 0.34389 | -0.045 | 3.351
19.5 | 1.179 | 0.35965 | -0.045 | 3.277
20 | 1.209 | 0.38102 | -0.047 | 3.172

## 16. Re 100k Mach 0.50 (2)
BIGFOIL.COM POLAR EXPORT
HN-032
HN-032 |  |  |  | Cl Max: | 1.1459 | at alpha= | 20 | deg
XFOIL ncrit=9 |  |  |  | L/D Max: | 49.5694 | at alpha= | 3.5 | deg
Re: | 100000 |  |  | Cd Min: | 0.31365 | at alpha= | 20 | deg
Mach: | 0.5 |  |  | Cl=0 at alpha= | -0.29683 | deg
|  |  |  | @ Cl=0.1, Cd= | 0.015067
|  |  |  | @ Cl=0.4, Cd= | 0.015474
|  |  |  | @ Cl=0.6, Cd= | 0.014007
alpha (deg) | Cl | Cd | Cm | Cl/Cd
-20 | -0.5766 | 0.23504 | 0.0355 | -2.4532
-19.5 | -0.569 | 0.23147 | 0.0307 | -2.4582
-19 | -0.5647 | 0.22921 | 0.026 | -2.4637
-18.5 | -0.5391 | 0.21421 | 0.0244 | -2.5167
-18 | -0.5234 | 0.20663 | 0.0217 | -2.533
-17.5 | -0.5097 | 0.20009 | 0.0185 | -2.5474
-17 | -0.498 | 0.19451 | 0.0147 | -2.5603
-16.5 | -0.4982 | 0.19404 | 0.0095 | -2.5675
-16 | -0.4753 | 0.18247 | 0.0079 | -2.6048
-15.5 | -0.6433 | 0.21007 | 0.0183 | -3.0623
-15 | -0.6161 | 0.19855 | 0.0171 | -3.103
-14.5 | -0.5967 | 0.19091 | 0.0137 | -3.1256
-14 | -0.5838 | 0.18562 | 0.0085 | -3.1451
-13.5 | -0.5862 | 0.18464 | 0.002 | -3.1748
-13 | -0.5453 | 0.16822 | 0.0033 | -3.2416
-12.5 | -0.529 | 0.1609 | 0.0004 | -3.2878
-12 | -0.5314 | 0.15789 | -0.0058 | -3.3656
-11.5 | -0.5027 | 0.14609 | -0.0058 | -3.441
-11 | -0.4929 | 0.13987 | -0.0089 | -3.524
-10.5 | -0.48 | 0.13174 | -0.011 | -3.6435
-10 | -0.4691 | 0.12499 | -0.0132 | -3.7531
-9.5 | -0.4645 | 0.11787 | -0.0162 | -3.9408
-9 | -0.451 | 0.11063 | -0.0172 | -4.0767
-8.5 | -0.447 | 0.10351 | -0.0196 | -4.3184
-8 | -0.4542 | 0.09835 | -0.0235 | -4.6182
-7.5 | -0.4336 | 0.08984 | -0.0217 | -4.8264
-7 | -0.4384 | 0.08361 | -0.023 | -5.2434
-6.5 | -0.4455 | 0.07779 | -0.0224 | -5.727
-6 | -0.46 | 0.07181 | -0.0235 | -6.4058
-5.5 | -0.4702 | 0.05564 | -0.0389 | -8.4508
-5 | -0.4622 | 0.04757 | -0.0394 | -9.7162
-4.5 | -0.4447 | 0.03878 | -0.0404 | -11.4673
-4 | -0.4087 | 0.03076 | -0.0406 | -13.2867
-3.5 | -0.3586 | 0.0253 | -0.0392 | -14.1739
-3 | -0.3009 | 0.02099 | -0.0373 | -14.3354
-2.5 | -0.243 | 0.01808 | -0.0352 | -13.4403
-2 | -0.1875 | 0.01563 | -0.0334 | -11.9962
-1.5 | -0.1468 | 0.01366 | -0.0277 | -10.7467
-1 | -0.0933 | 0.01325 | -0.0235 | -7.0415
-0.5 | -0.0423 | 0.01375 | -0.023 | -3.0764
0 | 0.0618 | 0.01481 | -0.0323 | 4.1729
0.5 | 0.1749 | 0.01557 | -0.0425 | 11.2331
1 | 0.2905 | 0.01581 | -0.052 | 18.3744
1.5 | 0.4014 | 0.01547 | -0.0592 | 25.947
2 | 0.5057 | 0.01468 | -0.0634 | 34.4482
2.5 | 0.5895 | 0.01403 | -0.0629 | 42.0171
3 | 0.6575 | 0.01388 | -0.0595 | 47.3703
3.5 | 0.7138 | 0.0144 | -0.0543 | 49.5694
4 | 0.7609 | 0.01566 | -0.0485 | 48.5888
4.5 | 0.8034 | 0.01762 | -0.0429 | 45.5959
5 | 0.8464 | 0.02024 | -0.0379 | 41.8182
5.5 | 0.8926 | 0.02361 | -0.0334 | 37.806
6 | 0.9417 | 0.02803 | -0.0292 | 33.5961
6.5 | 0.9783 | 0.03381 | -0.0244 | 28.9352
7 | 0.9929 | 0.04089 | -0.0189 | 24.2822
7.5 | 0.9813 | 0.04847 | -0.014 | 20.2455
8 | 0.945 | 0.05645 | -0.0108 | 16.7405
8.5 | 0.9061 | 0.06696 | -0.0148 | 13.532
9 | 0.8734 | 0.08069 | -0.0246 | 10.8241
9.5 | 0.8527 | 0.09569 | -0.0347 | 8.9111
10 | 0.8415 | 0.10907 | -0.0424 | 7.7152
10.5 | 0.8422 | 0.12073 | -0.0471 | 6.9759
11 | 0.8212 | 0.14144 | -0.0629 | 5.806
11.5 | 0.8393 | 0.15367 | -0.0664 | 5.4617
12 | 0.8601 | 0.16399 | -0.0682 | 5.2448
12.5 | 0.8476 | 0.17092 | -0.0777 | 4.959
13 | 0.8862 | 0.18421 | -0.0772 | 4.8108
13.5 | 0.8771 | 0.18945 | -0.0869 | 4.6297
14 | 0.9068 | 0.2012 | -0.0883 | 4.507
14.5 | 0.913 | 0.20733 | -0.0959 | 4.4036
15 | 0.9464 | 0.22124 | -0.0968 | 4.2777
15.5 | 0.9497 | 0.22551 | -0.1062 | 4.2113
16 | 0.9732 | 0.235 | -0.11 | 4.1413
16.5 | 0.9968 | 0.24654 | -0.1138 | 4.0432
17 | 1.0105 | 0.25232 | -0.1216 | 4.0048
17.5 | 1.0409 | 0.26559 | -0.1231 | 3.9192
18 | 1.0578 | 0.27357 | -0.1298 | 3.8667
18.5 | 1.0739 | 0.27928 | -0.1378 | 3.8452
19 | 1.0958 | 0.28816 | -0.143 | 3.8027
19.5 | 1.1214 | 0.29998 | -0.1462 | 3.7382
20 | 1.1459 | 0.31365 | -0.1506 | 3.6534

## 17. Re 250k Mach 0.00 (1)
BIGFOIL.COM POLAR EXPORT
HN-032
HN-032 |  |  |  | Cl Max: | 0.98 | at alpha= | 6.5 | deg
JavaFoil+Calcfoil stall+Eppler ext transition |  |  |  | L/D Max: | 78.581 | at alpha= | 6.5 | deg
Re: | 250000 |  |  | Cd Min: | 0.00756 | at alpha= | -0.5 | deg
Mach: | 0 |  |  | Cl=0 at alpha= | -2.4483 | deg
|  |  |  | @ Cl=0.1, Cd= | 0.0077176
|  |  |  | @ Cl=0.4, Cd= | 0.0082686
|  |  |  | @ Cl=0.6, Cd= | 0.0086842
alpha (deg) | Cl | Cd | Cm | Cl/Cd
-15.5 | -0.323 | 0.17744 | -0.017 | -1.822
-15 | -0.342 | 0.16528 | -0.017 | -2.067
-14.5 | -0.36 | 0.15285 | -0.017 | -2.357
-14 | -0.379 | 0.14203 | -0.017 | -2.669
-13.5 | -0.398 | 0.13241 | -0.017 | -3.004
-13 | -0.416 | 0.12459 | -0.017 | -3.336
-12.5 | -0.433 | 0.13512 | -0.017 | -3.202
-12 | -0.448 | 0.12308 | -0.017 | -3.639
-11.5 | -0.461 | 0.11246 | -0.017 | -4.096
-11 | -0.466 | 0.10359 | -0.017 | -4.497
-10.5 | -0.468 | 0.09405 | -0.017 | -4.976
-10 | -0.467 | 0.08567 | -0.017 | -5.447
-9.5 | -0.461 | 0.07776 | -0.017 | -5.933
-9 | -0.452 | 0.07209 | -0.017 | -6.269
-8.5 | -0.438 | 0.06552 | -0.017 | -6.688
-8 | -0.42 | 0.06008 | -0.017 | -6.989
-7.5 | -0.397 | 0.05439 | -0.017 | -7.304
-7 | -0.37 | 0.0503 | -0.018 | -7.364
-6.5 | -0.34 | 0.04668 | -0.018 | -7.275
-6 | -0.305 | 0.04339 | -0.019 | -7.038
-5.5 | -0.268 | 0.04061 | -0.02 | -6.601
-5 | -0.228 | 0.03824 | -0.021 | -5.967
-4.5 | -0.186 | 0.03599 | -0.024 | -5.177
-4 | -0.177 | 0.01036 | -0.057 | -17.134
-3.5 | -0.121 | 0.01004 | -0.057 | -12.096
-3 | -0.064 | 0.00969 | -0.058 | -6.633
-2.5 | -0.006 | 0.00782 | -0.058 | -0.828
-2 | 0.052 | 0.00761 | -0.058 | 6.786
-1.5 | 0.11 | 0.00774 | -0.058 | 14.194
-1 | 0.168 | 0.00761 | -0.059 | 22.107
-0.5 | 0.226 | 0.00756 | -0.059 | 29.946
0 | 0.285 | 0.00806 | -0.059 | 35.333
0.5 | 0.343 | 0.00819 | -0.06 | 41.837
1 | 0.401 | 0.00827 | -0.06 | 48.443
1.5 | 0.459 | 0.0084 | -0.06 | 54.646
2 | 0.517 | 0.00837 | -0.06 | 61.75
2.5 | 0.574 | 0.00852 | -0.061 | 67.409
3 | 0.631 | 0.00888 | -0.061 | 71.098
3.5 | 0.687 | 0.00937 | -0.061 | 73.339
4 | 0.743 | 0.01036 | -0.062 | 71.692
4.5 | 0.797 | 0.01127 | -0.062 | 70.673
5 | 0.848 | 0.01184 | -0.062 | 71.589
5.5 | 0.896 | 0.01199 | -0.062 | 74.736
6 | 0.941 | 0.01218 | -0.063 | 77.291
6.5 | 0.98 | 0.01247 | -0.063 | 78.581
7 | 0.813 | 0.04717 | -0.03 | 17.232
7.5 | 0.828 | 0.05136 | -0.024 | 16.121
8 | 0.839 | 0.05574 | -0.022 | 15.049
8.5 | 0.843 | 0.06031 | -0.021 | 13.976
9 | 0.84 | 0.06575 | -0.019 | 12.777
9.5 | 0.831 | 0.07204 | -0.018 | 11.529
10 | 0.815 | 0.07862 | -0.017 | 10.361
10.5 | 0.793 | 0.08539 | -0.018 | 9.289
11 | 0.767 | 0.09145 | -0.018 | 8.388
11.5 | 0.737 | 0.10081 | -0.018 | 7.313

## 18. Re 250k Mach 0.00 (2)
BIGFOIL.COM POLAR EXPORT
HN-032
HN-032 |  |  |  | Cl Max: | 1.1139 | at alpha= | 9.5 | deg
XFOIL ncrit=9 |  |  |  | L/D Max: | 74.1618 | at alpha= | 3.5 | deg
Re: | 250000 |  |  | Cd Min: | 0.24658 | at alpha= | -20 | deg
Mach: | 0 |  |  | Cl=0 at alpha= | -1.2884 | deg
|  |  |  | @ Cl=0.1, Cd= | 0.0085958
|  |  |  | @ Cl=0.4, Cd= | 0.0075243
|  |  |  | @ Cl=0.6, Cd= | 0.0081278
alpha (deg) | Cl | Cd | Cm | Cl/Cd
-20 | -0.7302 | 0.24658 | 0.0458 | -2.9613
-19.5 | -0.7133 | 0.24036 | 0.0416 | -2.9676
-19 | -0.6994 | 0.23554 | 0.0363 | -2.9693
-18.5 | -0.6885 | 0.23113 | 0.0311 | -2.9788
-18 | -0.667 | 0.2201 | 0.0307 | -3.0304
-17.5 | -0.6512 | 0.21377 | 0.0276 | -3.0463
-17 | -0.6356 | 0.20735 | 0.0244 | -3.0653
-16.5 | -0.6203 | 0.20077 | 0.0211 | -3.0896
-16 | -0.6056 | 0.19397 | 0.0178 | -3.1221
-15.5 | -0.592 | 0.18751 | 0.0137 | -3.1572
-15 | -0.5839 | 0.18206 | 0.0087 | -3.2072
-14.5 | -0.575 | 0.17568 | 0.0047 | -3.273
-14 | -0.5641 | 0.1658 | 0.0023 | -3.4023
-13.5 | -0.5447 | 0.15825 | 0.0022 | -3.442
-13 | -0.5325 | 0.15152 | 0.0001 | -3.5144
-12.5 | -0.5224 | 0.14457 | -0.0024 | -3.6135
-12 | -0.5144 | 0.13734 | -0.0056 | -3.7454
-11.5 | -0.5138 | 0.13057 | -0.012 | -3.9351
-11 | -0.5074 | 0.12308 | -0.0156 | -4.1225
-10.5 | -0.4988 | 0.11424 | -0.0141 | -4.3662
-10 | -0.4906 | 0.10764 | -0.0158 | -4.5578
-9.5 | -0.4864 | 0.10051 | -0.0184 | -4.8393
-9 | -0.4871 | 0.09269 | -0.0225 | -5.2552
-8.5 | -0.4974 | 0.08392 | -0.0311 | -5.9271
-7 | -0.5242 | 0.05495 | -0.0424 | -9.5396
-6.5 | -0.5107 | 0.04907 | -0.0412 | -10.4076
-6 | -0.4879 | 0.04425 | -0.0401 | -11.026
-5.5 | -0.4679 | 0.03133 | -0.0391 | -14.9346
-5 | -0.4238 | 0.02145 | -0.0358 | -19.7576
-4.5 | -0.3775 | 0.01721 | -0.0339 | -21.9349
-4 | -0.3307 | 0.01478 | -0.0325 | -22.3748
-3.5 | -0.283 | 0.01304 | -0.031 | -21.7025
-3 | -0.2356 | 0.01183 | -0.0298 | -19.9155
-2.5 | -0.1784 | 0.01054 | -0.0314 | -16.926
-2 | -0.106 | 0.00941 | -0.0357 | -11.2646
-1.5 | -0.04 | 0.00888 | -0.0371 | -4.5045
-1 | 0.0545 | 0.00866 | -0.0439 | 6.2933
-0.5 | 0.1395 | 0.00854 | -0.0501 | 16.3349
0 | 0.2235 | 0.0083 | -0.0558 | 26.9277
0.5 | 0.3057 | 0.00793 | -0.0608 | 38.5498
1 | 0.3729 | 0.00761 | -0.0624 | 49.0013
1.5 | 0.433 | 0.00742 | -0.0625 | 58.3558
2 | 0.4872 | 0.00741 | -0.0612 | 65.749
2.5 | 0.5381 | 0.00758 | -0.0594 | 70.9894
3 | 0.5864 | 0.00796 | -0.0572 | 73.6683
3.5 | 0.6326 | 0.00853 | -0.0549 | 74.1618
4 | 0.6772 | 0.00932 | -0.0524 | 72.6609
4.5 | 0.7209 | 0.01032 | -0.0502 | 69.8547
5 | 0.7648 | 0.01151 | -0.0483 | 66.4466
5.5 | 0.809 | 0.01286 | -0.0466 | 62.9082
6 | 0.853 | 0.01439 | -0.0449 | 59.2773
6.5 | 0.8952 | 0.01625 | -0.0427 | 55.0892
7 | 0.9378 | 0.01813 | -0.0405 | 51.7264
7.5 | 0.9789 | 0.02049 | -0.0381 | 47.7745
8 | 1.019 | 0.02346 | -0.0358 | 43.4356
8.5 | 1.0593 | 0.02652 | -0.0335 | 39.9434
9 | 1.0915 | 0.03144 | -0.0304 | 34.7169
9.5 | 1.1139 | 0.03735 | -0.0263 | 29.8233
10 | 1.113 | 0.04521 | -0.0207 | 24.6184
10.5 | 1.0832 | 0.05345 | -0.0138 | 20.2657
11 | 1.0405 | 0.06167 | -0.0104 | 16.8721
11.5 | 0.9949 | 0.07313 | -0.0151 | 13.6045
12 | 0.9484 | 0.0909 | -0.0288 | 10.4334
12.5 | 0.8996 | 0.11486 | -0.0438 | 7.8321
13 | 0.8542 | 0.14809 | -0.0556 | 5.7681
13.5 | 0.8528 | 0.16021 | -0.0633 | 5.323
14 | 0.8517 | 0.17175 | -0.0715 | 4.959
14.5 | 0.8608 | 0.18041 | -0.0759 | 4.7714

## 19. Re 250k Mach 0.10 (1)
BIGFOIL.COM POLAR EXPORT
HN-032
HN-032 |  |  |  | Cl Max: | 0.983 | at alpha= | 6.5 | deg
JavaFoil+Calcfoil stall+Eppler ext transition |  |  |  | L/D Max: | 78.316 | at alpha= | 6.5 | deg
Re: | 250000 |  |  | Cd Min: | 0.00758 | at alpha= | -0.5 | deg
Mach: | 0.1 |  |  | Cl=0 at alpha= | -2.4407 | deg
|  |  |  | @ Cl=0.1, Cd= | 0.0077376
|  |  |  | @ Cl=0.4, Cd= | 0.0082964
|  |  |  | @ Cl=0.6, Cd= | 0.0087053
alpha (deg) | Cl | Cd | Cm | Cl/Cd
-15 | -0.302 | 0.17241 | -0.018 | -1.754
-14.5 | -0.323 | 0.15603 | -0.017 | -2.072
-14 | -0.345 | 0.14475 | -0.018 | -2.381
-13.5 | -0.366 | 0.13597 | -0.018 | -2.691
-13 | -0.387 | 0.12458 | -0.018 | -3.106
-12.5 | -0.407 | 0.11759 | -0.017 | -3.461
-12 | -0.426 | 0.12996 | -0.017 | -3.274
-11.5 | -0.442 | 0.11876 | -0.018 | -3.718
-11 | -0.45 | 0.106 | -0.017 | -4.243
-10.5 | -0.455 | 0.09671 | -0.017 | -4.704
-10 | -0.456 | 0.08791 | -0.017 | -5.19
-9.5 | -0.453 | 0.07964 | -0.017 | -5.694
-9 | -0.446 | 0.07235 | -0.017 | -6.167
-8.5 | -0.434 | 0.0658 | -0.017 | -6.599
-8 | -0.417 | 0.0602 | -0.017 | -6.935
-7.5 | -0.396 | 0.05486 | -0.017 | -7.219
-7 | -0.37 | 0.05051 | -0.018 | -7.326
-6.5 | -0.34 | 0.04679 | -0.018 | -7.264
-6 | -0.306 | 0.0436 | -0.019 | -7.019
-5.5 | -0.269 | 0.04076 | -0.02 | -6.597
-5 | -0.229 | 0.0383 | -0.021 | -5.98
-4.5 | -0.187 | 0.03611 | -0.023 | -5.179
-4 | -0.178 | 0.01036 | -0.057 | -17.213
-3.5 | -0.122 | 0.01012 | -0.058 | -12.057
-3 | -0.065 | 0.00969 | -0.058 | -6.665
-2.5 | -0.007 | 0.0079 | -0.058 | -0.824
-2 | 0.052 | 0.00763 | -0.058 | 6.802
-1.5 | 0.11 | 0.00776 | -0.059 | 14.24
-1 | 0.169 | 0.00763 | -0.059 | 22.172
-0.5 | 0.228 | 0.00758 | -0.059 | 30.03
0 | 0.286 | 0.00808 | -0.06 | 35.416
0.5 | 0.345 | 0.00823 | -0.06 | 41.852
1 | 0.403 | 0.0083 | -0.06 | 48.524
1.5 | 0.461 | 0.00844 | -0.061 | 54.61
2 | 0.519 | 0.0084 | -0.061 | 61.835
2.5 | 0.577 | 0.00856 | -0.061 | 67.431
3 | 0.634 | 0.00892 | -0.061 | 71.081
3.5 | 0.691 | 0.00944 | -0.062 | 73.163
4 | 0.746 | 0.01052 | -0.062 | 70.967
4.5 | 0.8 | 0.0114 | -0.062 | 70.184
5 | 0.852 | 0.01195 | -0.062 | 71.248
5.5 | 0.9 | 0.01205 | -0.063 | 74.699
6 | 0.945 | 0.01225 | -0.063 | 77.152
6.5 | 0.983 | 0.01255 | -0.063 | 78.316
7 | 0.814 | 0.04758 | -0.029 | 17.101
7.5 | 0.828 | 0.0517 | -0.024 | 16.014
8 | 0.837 | 0.05604 | -0.022 | 14.937
8.5 | 0.839 | 0.06082 | -0.02 | 13.793
9 | 0.833 | 0.06705 | -0.02 | 12.424
9.5 | 0.82 | 0.07326 | -0.018 | 11.191
10 | 0.8 | 0.08003 | -0.017 | 9.995
10.5 | 0.774 | 0.08644 | -0.017 | 8.955
11 | 0.743 | 0.09331 | -0.018 | 7.965
11.5 | 0.709 | 0.10269 | -0.019 | 6.9

## 20. Re 250k Mach 0.10 (2)
BIGFOIL.COM POLAR EXPORT
HN-032
HN-032 |  |  |  | Cl Max: | 1.11 | at alpha= | 9.5 | deg
XFOIL ncrit=9 |  |  |  | L/D Max: | 73.8721 | at alpha= | 3.5 | deg
Re: | 250000 |  |  | Cd Min: | 0.24732 | at alpha= | -20 | deg
Mach: | 0.1 |  |  | Cl=0 at alpha= | -1.2913 | deg
|  |  |  | @ Cl=0.1, Cd= | 0.0086217
|  |  |  | @ Cl=0.4, Cd= | 0.0075312
|  |  |  | @ Cl=0.6, Cd= | 0.0081426
alpha (deg) | Cl | Cd | Cm | Cl/Cd
-20 | -0.7325 | 0.24732 | 0.0462 | -2.9617
-19.5 | -0.7155 | 0.24115 | 0.0418 | -2.967
-19 | -0.7017 | 0.23638 | 0.0365 | -2.9685
-18.5 | -0.6906 | 0.23193 | 0.0313 | -2.9776
-18 | -0.6686 | 0.22073 | 0.031 | -3.029
-17.5 | -0.6526 | 0.21437 | 0.0279 | -3.0443
-17 | -0.6369 | 0.20791 | 0.0246 | -3.0633
-16.5 | -0.6215 | 0.20129 | 0.0213 | -3.0876
-16 | -0.6065 | 0.19447 | 0.0179 | -3.1187
-15.5 | -0.5931 | 0.18815 | 0.0137 | -3.1523
-15 | -0.5851 | 0.18272 | 0.0087 | -3.2022
-14.5 | -0.5755 | 0.17623 | 0.0047 | -3.2656
-14 | -0.5608 | 0.16579 | 0.0033 | -3.3826
-13.5 | -0.5442 | 0.15876 | 0.0025 | -3.4278
-13 | -0.5321 | 0.15199 | 0.0003 | -3.5009
-12.5 | -0.5218 | 0.14499 | -0.0023 | -3.5989
-12 | -0.5141 | 0.1378 | -0.0058 | -3.7308
-11.5 | -0.5132 | 0.13112 | -0.012 | -3.914
-11 | -0.5066 | 0.12359 | -0.0157 | -4.099
-10.5 | -0.4965 | 0.11487 | -0.0138 | -4.3223
-10 | -0.4886 | 0.10818 | -0.0156 | -4.5165
-9.5 | -0.4845 | 0.10099 | -0.0183 | -4.7975
-9 | -0.486 | 0.09305 | -0.0231 | -5.223
-8.5 | -0.4947 | 0.08451 | -0.0313 | -5.8537
-8 | -0.5087 | 0.07477 | -0.0395 | -6.8035
-7.5 | -0.5284 | 0.06291 | -0.0437 | -8.3993
-7 | -0.5208 | 0.05647 | -0.0417 | -9.2226
-6.5 | -0.5097 | 0.05016 | -0.041 | -10.1615
-6 | -0.489 | 0.04489 | -0.0402 | -10.8933
-5.5 | -0.4701 | 0.03186 | -0.0392 | -14.7552
-5 | -0.4269 | 0.02202 | -0.036 | -19.3869
-4.5 | -0.3807 | 0.01771 | -0.0341 | -21.4963
-4 | -0.3334 | 0.01492 | -0.0327 | -22.3458
-3.5 | -0.2855 | 0.01315 | -0.0312 | -21.711
-3 | -0.2379 | 0.01201 | -0.0299 | -19.8085
-2.5 | -0.1778 | 0.01063 | -0.032 | -16.7262
-2 | -0.1048 | 0.00947 | -0.0364 | -11.0665
-1.5 | -0.0384 | 0.0089 | -0.0377 | -4.3146
-1 | 0.0536 | 0.0087 | -0.0439 | 6.1609
-0.5 | 0.1425 | 0.00855 | -0.0508 | 16.6667
0 | 0.2271 | 0.00829 | -0.0566 | 27.3945
0.5 | 0.3096 | 0.00792 | -0.0615 | 39.0909
1 | 0.3762 | 0.0076 | -0.0629 | 49.5
1.5 | 0.435 | 0.00743 | -0.0626 | 58.5464
2 | 0.4898 | 0.00742 | -0.0614 | 66.0108
2.5 | 0.5406 | 0.00761 | -0.0595 | 71.0381
3 | 0.589 | 0.008 | -0.0573 | 73.625
3.5 | 0.6353 | 0.0086 | -0.0548 | 73.8721
4 | 0.6801 | 0.00939 | -0.0524 | 72.4281
4.5 | 0.7241 | 0.01041 | -0.0501 | 69.5581
5 | 0.7682 | 0.01162 | -0.0482 | 66.1102
5.5 | 0.8127 | 0.01299 | -0.0465 | 62.5635
6 | 0.8568 | 0.01455 | -0.0447 | 58.8866
6.5 | 0.8995 | 0.01641 | -0.0424 | 54.8141
7 | 0.9418 | 0.01839 | -0.04 | 51.2126
7.5 | 0.9831 | 0.02081 | -0.0376 | 47.2417
8 | 1.0234 | 0.02397 | -0.0351 | 42.695
8.5 | 1.0626 | 0.02735 | -0.0327 | 38.8519
9 | 1.0928 | 0.03255 | -0.0292 | 33.573
9.5 | 1.11 | 0.03894 | -0.0246 | 28.5054
10 | 1.1023 | 0.04697 | -0.0188 | 23.4682
10.5 | 1.0681 | 0.05468 | -0.0121 | 19.5337
11 | 1.0255 | 0.06343 | -0.0107 | 16.1674
11.5 | 0.9806 | 0.07611 | -0.0177 | 12.884
12 | 0.9341 | 0.09598 | -0.033 | 9.7322
13 | 0.8538 | 0.14917 | -0.0563 | 5.7237
13.5 | 0.8545 | 0.16091 | -0.0633 | 5.3104
14 | 0.8524 | 0.17262 | -0.0723 | 4.938
14.5 | 0.8615 | 0.18138 | -0.0767 | 4.7497

## 21. Re 250k Mach 0.25 (1)
BIGFOIL.COM POLAR EXPORT
HN-032
HN-032 |  |  |  | Cl Max: | 0.997 | at alpha= | 6.5 | deg
JavaFoil+Calcfoil stall+Eppler ext transition |  |  |  | L/D Max: | 77.266 | at alpha= | 6.5 | deg
Re: | 250000 |  |  | Cd Min: | 0.0077 | at alpha= | -0.5 | deg
Mach: | 0.25 |  |  | Cl=0 at alpha= | -2.4417 | deg
|  |  |  | @ Cl=0.1, Cd= | 0.0078593
|  |  |  | @ Cl=0.4, Cd= | 0.0084543
|  |  |  | @ Cl=0.6, Cd= | 0.12402
alpha (deg) | Cl | Cd | Cm | Cl/Cd
-13.5 | -0.062 | 0.16628 | -0.02 | -0.37
-13 | -0.059 | 0.15964 | -0.02 | -0.369
-12.5 | -0.149 | 0.14625 | -0.019 | -1.021
-12 | -0.214 | 0.13088 | -0.019 | -1.634
-11.5 | -0.267 | 0.11659 | -0.019 | -2.288
-11 | -0.305 | 0.10402 | -0.019 | -2.934
-10.5 | -0.338 | 0.09486 | -0.019 | -3.561
-10 | -0.364 | 0.08715 | -0.019 | -4.178
-9.5 | -0.383 | 0.07995 | -0.018 | -4.796
-9 | -0.395 | 0.08248 | -0.018 | -4.792
-8.5 | -0.399 | 0.07314 | -0.018 | -5.457
-8 | -0.395 | 0.06616 | -0.018 | -5.973
-7.5 | -0.383 | 0.05844 | -0.018 | -6.562
-7 | -0.365 | 0.0527 | -0.018 | -6.917
-6.5 | -0.339 | 0.04835 | -0.018 | -7.016
-6 | -0.308 | 0.04457 | -0.019 | -6.917
-5.5 | -0.273 | 0.04144 | -0.02 | -6.583
-5 | -0.233 | 0.03867 | -0.022 | -6.037
-4.5 | -0.191 | 0.03644 | -0.023 | -5.245
-4 | -0.183 | 0.01054 | -0.059 | -17.33
-3.5 | -0.125 | 0.01019 | -0.059 | -12.277
-3 | -0.066 | 0.00981 | -0.059 | -6.757
-2.5 | -0.007 | 0.00811 | -0.06 | -0.824
-2 | 0.053 | 0.00779 | -0.06 | 6.848
-1.5 | 0.114 | 0.00788 | -0.06 | 14.398
-1 | 0.174 | 0.00773 | -0.061 | 22.476
-0.5 | 0.234 | 0.0077 | -0.061 | 30.38
0 | 0.294 | 0.00822 | -0.061 | 35.752
0.5 | 0.354 | 0.00837 | -0.062 | 42.295
1 | 0.414 | 0.00848 | -0.062 | 48.815
1.5 | 0.474 | 0.00864 | -0.062 | 54.858
2 | 0.533 | 0.00859 | -0.062 | 62.114
2.5 | 0.593 | 0.0088 | -0.063 | 67.371
3 | 0.652 | 0.00919 | -0.063 | 70.903
3.5 | 0.709 | 0.00984 | -0.063 | 72.131
4 | 0.766 | 0.01094 | -0.064 | 69.991
4.5 | 0.821 | 0.01161 | -0.064 | 70.712
5 | 0.872 | 0.01225 | -0.064 | 71.186
5.5 | 0.92 | 0.01239 | -0.064 | 74.27
6 | 0.963 | 0.01272 | -0.065 | 75.735
6.5 | 0.997 | 0.0129 | -0.065 | 77.266
7 | 0.816 | 0.049 | -0.025 | 16.658
7.5 | 0.822 | 0.05367 | -0.022 | 15.324
8 | 0.818 | 0.05901 | -0.021 | 13.854
8.5 | 0.8 | 0.06577 | -0.019 | 12.163
9 | 0.769 | 0.0728 | -0.017 | 10.567
9.5 | 0.726 | 0.08056 | -0.017 | 9.007
10 | 0.67 | 0.08964 | -0.019 | 7.474
10.5 | 0.603 | 0.10134 | -0.019 | 5.954
11 | 0.528 | 0.11141 | -0.02 | 4.74
11.5 | 0.446 | 0.12402 | -0.021 | 3.592

## 22. Re 250k Mach 0.25 (2)
BIGFOIL.COM POLAR EXPORT
HN-032
HN-032 |  |  |  | Cl Max: | 1.0831 | at alpha= | 9 | deg
XFOIL ncrit=9 |  |  |  | L/D Max: | 73.216 | at alpha= | 3 | deg
Re: | 250000 |  |  | Cd Min: | 0.17684 | at alpha= | 14 | deg
Mach: | 0.25 |  |  | Cl=0 at alpha= | -99 | deg
|  |  |  | @ Cl=0.1, Cd= | 0.00828
|  |  |  | @ Cl=0.4, Cd= | 0.0075648
|  |  |  | @ Cl=0.6, Cd= | 0.0082084
alpha (deg) | Cl | Cd | Cm | Cl/Cd
0 | 0.2406 | 0.00828 | -0.0593 | 29.058
1 | 0.3885 | 0.00759 | -0.0644 | 51.1858
1.5 | 0.4479 | 0.00746 | -0.0638 | 60.0402
2 | 0.5025 | 0.00752 | -0.0621 | 66.8218
2.5 | 0.5542 | 0.00777 | -0.06 | 71.3256
3 | 0.6033 | 0.00824 | -0.0574 | 73.216
3.5 | 0.6503 | 0.00891 | -0.0547 | 72.9854
4 | 0.6959 | 0.00981 | -0.0521 | 70.9378
4.5 | 0.7411 | 0.01094 | -0.0496 | 67.7422
5 | 0.7866 | 0.01226 | -0.0475 | 64.1599
5.5 | 0.8324 | 0.01376 | -0.0454 | 60.4942
6 | 0.8768 | 0.01557 | -0.043 | 56.3134
6.5 | 0.9191 | 0.01777 | -0.0401 | 51.722
7 | 0.9616 | 0.02035 | -0.0371 | 47.2531
7.5 | 1.0021 | 0.02397 | -0.0342 | 41.8064
8 | 1.0443 | 0.02725 | -0.031 | 38.3229
8.5 | 1.0699 | 0.03331 | -0.0271 | 32.1195
9 | 1.0831 | 0.03898 | -0.0218 | 27.786
9.5 | 1.0694 | 0.04633 | -0.0155 | 23.0822
10 | 1.036 | 0.0535 | -0.0101 | 19.3645
10.5 | 0.9966 | 0.06295 | -0.0114 | 15.8316
11 | 0.9576 | 0.07647 | -0.0206 | 12.5226
11.5 | 0.9187 | 0.09554 | -0.0347 | 9.6159
12.5 | 0.8539 | 0.13988 | -0.0579 | 6.1045
13.5 | 0.8592 | 0.1658 | -0.0663 | 5.1821
14 | 0.8591 | 0.17684 | -0.0755 | 4.8581

## 23. Re 250k Mach 0.50 (1)
BIGFOIL.COM POLAR EXPORT
HN-032
HN-032 |  |  |  | Cl Max: | 1.209 | at alpha= | 20 | deg
JavaFoil+Calcfoil stall+Eppler ext transition |  |  |  | L/D Max: | 68.312 | at alpha= | 5.5 | deg
Re: | 250000 |  |  | Cd Min: | 0.00797 | at alpha= | -1.5 | deg
Mach: | 0.5 |  |  | Cl=0 at alpha= | -2.4478 | deg
|  |  |  | @ Cl=0.1, Cd= | 0.0080707
|  |  |  | @ Cl=0.4, Cd= | 0.0091013
|  |  |  | @ Cl=0.6, Cd= | 0.010016
alpha (deg) | Cl | Cd | Cm | Cl/Cd
-20 | -0.909 | 0.26507 | -0.03 | -3.431
-19.5 | -0.885 | 0.25626 | -0.03 | -3.452
-19 | -0.86 | 0.25016 | -0.03 | -3.437
-18.5 | -0.835 | 0.24138 | -0.03 | -3.459
-18 | -0.81 | 0.24629 | -0.031 | -3.289
-17.5 | -0.785 | 0.23049 | -0.031 | -3.406
-17 | -0.758 | 0.22399 | -0.029 | -3.384
-16.5 | -0.733 | 0.21497 | -0.03 | -3.409
-16 | -0.708 | 0.21151 | -0.03 | -3.346
-15.5 | -0.682 | 0.20756 | -0.03 | -3.288
-15 | -0.657 | 0.20369 | -0.03 | -3.226
-14.5 | -0.63 | 0.19022 | -0.028 | -3.313
-14 | -0.605 | 0.18104 | -0.028 | -3.34
-13.5 | -0.579 | 0.17731 | -0.029 | -3.267
-13 | -0.554 | 0.17331 | -0.029 | -3.195
-12.5 | -0.528 | 0.16984 | -0.029 | -3.109
-12 | -0.501 | 0.15653 | -0.027 | -3.203
-11.5 | -0.476 | 0.15302 | -0.027 | -3.108
-11 | -0.45 | 0.1492 | -0.027 | -3.015
-10.5 | -0.424 | 0.14648 | -0.028 | -2.895
-10 | -0.397 | 0.13152 | -0.025 | -3.022
-9.5 | -0.372 | 0.12962 | -0.026 | -2.866
-9 | -0.346 | 0.12624 | -0.026 | -2.737
-8.5 | -0.319 | 0.12369 | -0.026 | -2.583
-8 | -0.293 | 0.11277 | -0.023 | -2.598
-7.5 | -0.267 | 0.11053 | -0.024 | -2.415
-7 | -0.241 | 0.10543 | -0.024 | -2.283
-6.5 | -0.214 | 0.09871 | -0.021 | -2.171
-6 | -0.188 | 0.05406 | -0.022 | -3.478
-5.5 | -0.239 | 0.05529 | -0.021 | -4.328
-5 | -0.239 | 0.0433 | -0.02 | -5.515
-4.5 | -0.205 | 0.03878 | -0.023 | -5.287
-4 | -0.161 | 0.03583 | -0.025 | -4.484
-3.5 | -0.139 | 0.01074 | -0.066 | -12.912
-3 | -0.074 | 0.01036 | -0.066 | -7.122
-2.5 | -0.007 | 0.00978 | -0.067 | -0.763
-2 | 0.06 | 0.00822 | -0.067 | 7.242
-1.5 | 0.127 | 0.00797 | -0.068 | 15.924
-1 | 0.194 | 0.00821 | -0.068 | 23.656
-0.5 | 0.261 | 0.00816 | -0.068 | 32.037
0 | 0.328 | 0.0082 | -0.069 | 40.042
0.5 | 0.396 | 0.00909 | -0.069 | 43.512
1 | 0.463 | 0.00928 | -0.069 | 49.849
1.5 | 0.529 | 0.00953 | -0.07 | 55.537
2 | 0.596 | 0.01002 | -0.07 | 59.46
2.5 | 0.662 | 0.00995 | -0.07 | 66.489
3 | 0.727 | 0.01069 | -0.07 | 67.985
3.5 | 0.79 | 0.01185 | -0.071 | 66.684
4 | 0.851 | 0.01287 | -0.071 | 66.096
4.5 | 0.907 | 0.01356 | -0.071 | 66.888
5 | 0.951 | 0.01446 | -0.072 | 65.77
5.5 | 0.98 | 0.01434 | -0.072 | 68.312
6 | 0.788 | 0.04784 | -0.025 | 16.474
6.5 | 0.661 | 0.06389 | -0.021 | 10.34
7 | 0.505 | 0.09772 | -0.024 | 5.165
7.5 | 0.532 | 0.11174 | -0.027 | 4.759
8 | 0.559 | 0.11497 | -0.027 | 4.858
8.5 | 0.585 | 0.11511 | -0.027 | 5.084
9 | 0.613 | 0.12629 | -0.03 | 4.851
9.5 | 0.639 | 0.13217 | -0.03 | 4.837
10 | 0.667 | 0.14814 | -0.033 | 4.503
10.5 | 0.694 | 0.15124 | -0.034 | 4.587
11 | 0.72 | 0.15451 | -0.034 | 4.662
11.5 | 0.748 | 0.1644 | -0.036 | 4.552
12 | 0.775 | 0.16924 | -0.037 | 4.58
12.5 | 0.802 | 0.17281 | -0.037 | 4.639
13 | 0.828 | 0.1779 | -0.037 | 4.657
13.5 | 0.857 | 0.18924 | -0.039 | 4.528
14 | 0.883 | 0.19749 | -0.039 | 4.473
14.5 | 0.91 | 0.20463 | -0.04 | 4.447
15 | 0.937 | 0.20689 | -0.04 | 4.528
15.5 | 0.965 | 0.2184 | -0.042 | 4.42
16 | 0.992 | 0.22668 | -0.042 | 4.375
16.5 | 1.018 | 0.23382 | -0.043 | 4.355
17 | 1.045 | 0.23713 | -0.043 | 4.406
17.5 | 1.074 | 0.24519 | -0.045 | 4.38
18 | 1.1 | 0.24977 | -0.045 | 4.405
18.5 | 1.126 | 0.25966 | -0.045 | 4.338
19 | 1.152 | 0.26139 | -0.045 | 4.409
19.5 | 1.179 | 0.27246 | -0.046 | 4.327
20 | 1.209 | 0.28557 | -0.047 | 4.232

## 24. Re 250k Mach 0.50 (2)
BIGFOIL.COM POLAR EXPORT
HN-032
HN-032 |  |  |  | Cl Max: | 1.1478 | at alpha= | 20 | deg
XFOIL ncrit=9 |  |  |  | L/D Max: | 70.7416 | at alpha= | 2.5 | deg
Re: | 250000 |  |  | Cd Min: | 0.30922 | at alpha= | 20 | deg
Mach: | 0.5 |  |  | Cl=0 at alpha= | -1.5121 | deg
|  |  |  | @ Cl=0.1, Cd= | 0.0089681
|  |  |  | @ Cl=0.4, Cd= | 0.0078081
|  |  |  | @ Cl=0.6, Cd= | 0.0085516
alpha (deg) | Cl | Cd | Cm | Cl/Cd
-20 | -0.8164 | 0.27787 | 0.0561 | -2.9381
-19.5 | -0.7938 | 0.26689 | 0.0524 | -2.9743
-19 | -0.7721 | 0.25775 | 0.0492 | -2.9955
-18.5 | -0.7508 | 0.24997 | 0.0449 | -3.0036
-18 | -0.7296 | 0.24205 | 0.0405 | -3.0143
-17.5 | -0.7083 | 0.23416 | 0.0359 | -3.0249
-17 | -0.6881 | 0.2274 | 0.0304 | -3.0259
-16.5 | -0.6711 | 0.2215 | 0.0248 | -3.0298
-16 | -0.6556 | 0.21523 | 0.0196 | -3.046
-15.5 | -0.6296 | 0.2027 | 0.0182 | -3.1061
-15 | -0.6088 | 0.19452 | 0.0155 | -3.1298
-14.5 | -0.5896 | 0.18685 | 0.0123 | -3.1555
-14 | -0.5713 | 0.17922 | 0.0088 | -3.1877
-13.5 | -0.554 | 0.17168 | 0.005 | -3.2269
-13 | -0.5439 | 0.1659 | -0.0009 | -3.2785
-12.5 | -0.5347 | 0.15933 | -0.0056 | -3.3559
-12 | -0.5091 | 0.1482 | -0.0045 | -3.4352
-11.5 | -0.4944 | 0.14087 | -0.0068 | -3.5096
-11 | -0.4823 | 0.13351 | -0.0098 | -3.6125
-10.5 | -0.4809 | 0.12748 | -0.0163 | -3.7724
-10 | -0.4741 | 0.12017 | -0.0205 | -3.9452
-9.5 | -0.4605 | 0.11054 | -0.0199 | -4.1659
-9 | -0.4467 | 0.10348 | -0.0201 | -4.3168
-8.5 | -0.4391 | 0.09654 | -0.022 | -4.5484
-8 | -0.4371 | 0.08937 | -0.0256 | -4.8909
-7.5 | -0.4475 | 0.08201 | -0.0337 | -5.4567
-7 | -0.4531 | 0.07366 | -0.034 | -6.1512
-6.5 | -0.4569 | 0.06809 | -0.0306 | -6.7102
-6 | -0.4709 | 0.05764 | -0.0365 | -8.1697
-5.5 | -0.4796 | 0.04951 | -0.0378 | -9.6869
-5 | -0.4792 | 0.04087 | -0.0384 | -11.725
-4.5 | -0.4622 | 0.03047 | -0.039 | -15.169
-4 | -0.4214 | 0.02307 | -0.038 | -18.2661
-3.5 | -0.3477 | 0.01818 | -0.0399 | -19.1254
-3 | -0.2599 | 0.01468 | -0.0428 | -17.7044
-2.5 | -0.1698 | 0.01275 | -0.0469 | -13.3176
-2 | -0.0809 | 0.01107 | -0.052 | -7.308
-1.5 | 0.002 | 0.00976 | -0.0553 | 0.20492
-1 | 0.078 | 0.00907 | -0.0554 | 8.5998
-0.5 | 0.1644 | 0.00867 | -0.0571 | 18.9619
0 | 0.3 | 0.00824 | -0.0703 | 36.4078
0.5 | 0.3763 | 0.00786 | -0.0716 | 47.8753
1 | 0.4402 | 0.00772 | -0.0702 | 57.0207
1.5 | 0.4994 | 0.0078 | -0.0676 | 64.0256
2.5 | 0.6105 | 0.00863 | -0.0611 | 70.7416
3 | 0.6628 | 0.00939 | -0.0574 | 70.5857
3.5 | 0.7135 | 0.01039 | -0.0536 | 68.6718
4 | 0.764 | 0.01165 | -0.05 | 65.5794
4.5 | 0.8151 | 0.01314 | -0.0466 | 62.032
5 | 0.866 | 0.01491 | -0.0428 | 58.0818
5.5 | 0.9145 | 0.01712 | -0.0384 | 53.4171
6 | 0.9587 | 0.02019 | -0.0333 | 47.4839
6.5 | 1.0008 | 0.0244 | -0.0279 | 41.0164
7 | 1.029 | 0.03008 | -0.0217 | 34.2088
7.5 | 1.0281 | 0.03619 | -0.0147 | 28.4084
8 | 0.9984 | 0.04307 | -0.0089 | 23.1809
8.5 | 0.9658 | 0.05207 | -0.0097 | 18.5481
9 | 0.9322 | 0.06456 | -0.0182 | 14.4393
9.5 | 0.9028 | 0.08003 | -0.0301 | 11.2808
10 | 0.8797 | 0.09549 | -0.0399 | 9.2125
10.5 | 0.8638 | 0.1102 | -0.0481 | 7.8385
11 | 0.856 | 0.12343 | -0.0552 | 6.9351
11.5 | 0.8546 | 0.13587 | -0.0615 | 6.2898
12.5 | 0.8613 | 0.16247 | -0.0757 | 5.3013
13 | 0.8709 | 0.17494 | -0.0821 | 4.9783
13.5 | 0.8907 | 0.1833 | -0.0855 | 4.8592
14 | 0.9143 | 0.1945 | -0.087 | 4.7008
14.5 | 0.9291 | 0.20482 | -0.0934 | 4.5362
15 | 0.9377 | 0.21348 | -0.1026 | 4.3924
15.5 | 0.9561 | 0.22288 | -0.1087 | 4.2898
16 | 0.9767 | 0.23185 | -0.1135 | 4.2126
16.5 | 1.0001 | 0.24099 | -0.1168 | 4.15
17 | 1.0259 | 0.25408 | -0.1197 | 4.0377
17.5 | 1.0387 | 0.26065 | -0.1286 | 3.985
18 | 1.0585 | 0.26927 | -0.1356 | 3.931
18.5 | 1.0802 | 0.27816 | -0.1408 | 3.8834
19 | 1.1024 | 0.28708 | -0.1455 | 3.84
19.5 | 1.1294 | 0.30142 | -0.1476 | 3.7469
20 | 1.1478 | 0.30922 | -0.1546 | 3.7119

## 25. Re 500k Mach 0.00 (1)
BIGFOIL.COM POLAR EXPORT
HN-032
HN-032 |  |  |  | Cl Max: | 1.033 | at alpha= | 7.5 | deg
JavaFoil+Calcfoil stall+Eppler ext transition |  |  |  | L/D Max: | 91.317 | at alpha= | 6.5 | deg
Re: | 500000 |  |  | Cd Min: | 0.00584 | at alpha= | -1 | deg
Mach: | 0 |  |  | Cl=0 at alpha= | -2.4483 | deg
|  |  |  | @ Cl=0.1, Cd= | 0.0059814
|  |  |  | @ Cl=0.4, Cd= | 0.0064884
|  |  |  | @ Cl=0.6, Cd= | 0.0069688
alpha (deg) | Cl | Cd | Cm | Cl/Cd
-15.5 | -0.323 | 0.15332 | -0.019 | -2.11
-15 | -0.342 | 0.14554 | -0.019 | -2.349
-14.5 | -0.36 | 0.13454 | -0.019 | -2.679
-14 | -0.379 | 0.12533 | -0.018 | -3.026
-13.5 | -0.398 | 0.11769 | -0.018 | -3.381
-13 | -0.416 | 0.10934 | -0.018 | -3.803
-12.5 | -0.433 | 0.10344 | -0.018 | -4.184
-12 | -0.448 | 0.0952 | -0.018 | -4.706
-11.5 | -0.461 | 0.08973 | -0.018 | -5.135
-11 | -0.466 | 0.08359 | -0.018 | -5.575
-10.5 | -0.468 | 0.07723 | -0.018 | -6.062
-10 | -0.467 | 0.07742 | -0.018 | -6.029
-9.5 | -0.461 | 0.07044 | -0.017 | -6.551
-9 | -0.452 | 0.06511 | -0.017 | -6.942
-8.5 | -0.438 | 0.05998 | -0.018 | -7.306
-8 | -0.42 | 0.0551 | -0.018 | -7.621
-7.5 | -0.397 | 0.05084 | -0.018 | -7.814
-7 | -0.37 | 0.04721 | -0.018 | -7.846
-6.5 | -0.34 | 0.04409 | -0.019 | -7.706
-6 | -0.306 | 0.04112 | -0.021 | -7.432
-5.5 | -0.269 | 0.03865 | -0.024 | -6.95
-5 | -0.285 | 0.00937 | -0.056 | -30.352
-4.5 | -0.232 | 0.00903 | -0.057 | -25.687
-4 | -0.177 | 0.00875 | -0.057 | -20.27
-3.5 | -0.121 | 0.00874 | -0.057 | -13.882
-3 | -0.064 | 0.00832 | -0.058 | -7.728
-2.5 | -0.006 | 0.0067 | -0.058 | -0.967
-2 | 0.052 | 0.00618 | -0.058 | 8.355
-1.5 | 0.11 | 0.00594 | -0.058 | 18.508
-1 | 0.168 | 0.00584 | -0.059 | 28.82
-0.5 | 0.226 | 0.00619 | -0.059 | 36.617
0 | 0.285 | 0.00642 | -0.059 | 44.367
0.5 | 0.343 | 0.0064 | -0.06 | 53.522
1 | 0.401 | 0.00649 | -0.06 | 61.749
1.5 | 0.459 | 0.00659 | -0.06 | 69.578
2 | 0.517 | 0.00664 | -0.06 | 77.758
2.5 | 0.574 | 0.0068 | -0.061 | 84.467
3 | 0.631 | 0.00717 | -0.061 | 88.046
3.5 | 0.687 | 0.00768 | -0.061 | 89.569
4 | 0.743 | 0.00866 | -0.062 | 85.765
4.5 | 0.797 | 0.00961 | -0.062 | 82.904
5 | 0.848 | 0.01021 | -0.062 | 83.013
5.5 | 0.896 | 0.0104 | -0.062 | 86.19
6 | 0.941 | 0.01057 | -0.063 | 89.024
6.5 | 0.98 | 0.01073 | -0.063 | 91.317
7 | 1.01 | 0.01109 | -0.063 | 91.101
7.5 | 1.033 | 0.01134 | -0.063 | 91.066
8 | 0.844 | 0.05176 | -0.032 | 16.313
8.5 | 0.844 | 0.05673 | -0.026 | 14.886
9 | 0.841 | 0.06152 | -0.022 | 13.664
9.5 | 0.831 | 0.06671 | -0.021 | 12.455
10 | 0.815 | 0.07262 | -0.02 | 11.221
10.5 | 0.794 | 0.07743 | -0.02 | 10.248
11 | 0.767 | 0.08378 | -0.02 | 9.158
11.5 | 0.737 | 0.09019 | -0.02 | 8.176
12 | 0.705 | 0.09801 | -0.02 | 7.191
12.5 | 0.67 | 0.10576 | -0.021 | 6.338

## 26. Re 500k Mach 0.00 (2)
BIGFOIL.COM POLAR EXPORT
HN-032
HN-032 |  |  |  | Cl Max: | 1.1958 | at alpha= | 10.5 | deg
XFOIL ncrit=9 |  |  |  | L/D Max: | 87.5698 | at alpha= | 2.5 | deg
Re: | 500000 |  |  | Cd Min: | 0.24525 | at alpha= | -20 | deg
Mach: | 0 |  |  | Cl=0 at alpha= | -2.0259 | deg
|  |  |  | @ Cl=0.1, Cd= | 0.005916
|  |  |  | @ Cl=0.4, Cd= | 0.005149
|  |  |  | @ Cl=0.6, Cd= | 0.0069277
alpha (deg) | Cl | Cd | Cm | Cl/Cd
-20 | -0.727 | 0.24525 | 0.043 | -2.9643
-19.5 | -0.7106 | 0.23837 | 0.0407 | -2.9811
-19 | -0.6948 | 0.23234 | 0.0373 | -2.9904
-18.5 | -0.679 | 0.22605 | 0.0338 | -3.0038
-18 | -0.6633 | 0.21946 | 0.0303 | -3.0224
-17.5 | -0.6472 | 0.21254 | 0.0266 | -3.0451
-17 | -0.6332 | 0.20582 | 0.022 | -3.0765
-16.5 | -0.6203 | 0.19919 | 0.0179 | -3.1141
-16 | -0.6071 | 0.19068 | 0.0153 | -3.1839
-15.5 | -0.5919 | 0.18417 | 0.0134 | -3.2139
-15 | -0.5781 | 0.17775 | 0.0108 | -3.2523
-14.5 | -0.5653 | 0.17099 | 0.0081 | -3.306
-14 | -0.5534 | 0.16405 | 0.0053 | -3.3734
-13.5 | -0.5424 | 0.15683 | 0.0025 | -3.4585
-13 | -0.5339 | 0.14913 | -0.0014 | -3.5801
-12.5 | -0.5265 | 0.1416 | -0.0051 | -3.7182
-12 | -0.5183 | 0.1338 | -0.008 | -3.8737
-11.5 | -0.5195 | 0.12381 | -0.0106 | -4.1959
-11 | -0.5106 | 0.11729 | -0.0121 | -4.3533
-10.5 | -0.501 | 0.11133 | -0.0134 | -4.5001
-10 | -0.4965 | 0.10394 | -0.0162 | -4.7768
-9.5 | -0.4952 | 0.09567 | -0.02 | -5.1761
-9 | -0.4919 | 0.08714 | -0.0254 | -5.6449
-8.5 | -0.4966 | 0.078 | -0.0304 | -6.3667
-8 | -0.5129 | 0.06697 | -0.0387 | -7.6587
-7 | -0.5524 | 0.04273 | -0.0428 | -12.9277
-6.5 | -0.5334 | 0.03852 | -0.0405 | -13.8474
-6 | -0.5107 | 0.03225 | -0.0383 | -15.8357
-5 | -0.4136 | 0.01402 | -0.0371 | -29.5007
-4.5 | -0.3445 | 0.01262 | -0.04 | -27.2979
-4 | -0.2769 | 0.01082 | -0.0427 | -25.5915
-3.5 | -0.2029 | 0.00981 | -0.0468 | -20.683
-3 | -0.1363 | 0.0089 | -0.0494 | -15.3146
-2.5 | -0.0623 | 0.00787 | -0.0539 | -7.9161
-2 | 0.0034 | 0.00691 | -0.0564 | 0.49204
-1.5 | 0.0742 | 0.00613 | -0.0594 | 12.1044
-1 | 0.1369 | 0.00561 | -0.0602 | 24.4029
-0.5 | 0.1893 | 0.00531 | -0.0583 | 35.6497
0 | 0.2465 | 0.00514 | -0.0575 | 47.9572
0.5 | 0.3229 | 0.00508 | -0.0614 | 63.563
1 | 0.3937 | 0.00512 | -0.0644 | 76.8945
1.5 | 0.4394 | 0.00533 | -0.062 | 82.439
2 | 0.4861 | 0.00565 | -0.0598 | 86.0354
2.5 | 0.5333 | 0.00609 | -0.0578 | 87.5698
3 | 0.5806 | 0.00665 | -0.056 | 87.3083
3.5 | 0.6281 | 0.00733 | -0.0544 | 85.6889
4 | 0.6758 | 0.00813 | -0.053 | 83.1242
4.5 | 0.7236 | 0.00903 | -0.0518 | 80.1329
5 | 0.7716 | 0.00998 | -0.0507 | 77.3146
5.5 | 0.8199 | 0.01093 | -0.0496 | 75.0137
6 | 0.8674 | 0.01201 | -0.0483 | 72.2231
6.5 | 0.9141 | 0.01323 | -0.0468 | 69.093
7 | 0.9606 | 0.01446 | -0.0453 | 66.4315
7.5 | 1.0028 | 0.01625 | -0.0431 | 61.7108
8 | 1.0502 | 0.0172 | -0.0419 | 61.0581
8.5 | 1.0882 | 0.01953 | -0.0392 | 55.7194
9 | 1.1281 | 0.02144 | -0.037 | 52.6166
9.5 | 1.1533 | 0.02612 | -0.0329 | 44.1539
10 | 1.1805 | 0.03006 | -0.0293 | 39.2715
10.5 | 1.1958 | 0.0348 | -0.0247 | 34.3621
11 | 1.1952 | 0.03945 | -0.0187 | 30.2966
11.5 | 1.19 | 0.04299 | -0.0133 | 27.6809
12 | 1.144 | 0.05218 | -0.0099 | 21.9241
12.5 | 1.1047 | 0.06322 | -0.0137 | 17.4739
13 | 1.0422 | 0.08418 | -0.0283 | 12.3806
13.5 | 0.9707 | 0.11428 | -0.0478 | 8.494
14 | 0.8603 | 0.16551 | -0.0692 | 5.1979
14.5 | 0.8677 | 0.17693 | -0.0761 | 4.9042
15 | 0.8781 | 0.18538 | -0.0806 | 4.7368
15.5 | 0.893 | 0.19186 | -0.0837 | 4.6544

## 27. Re 500k Mach 0.10 (1)
BIGFOIL.COM POLAR EXPORT
HN-032
HN-032 |  |  |  | Cl Max: | 1.033 | at alpha= | 7.5 | deg
JavaFoil+Calcfoil stall+Eppler ext transition |  |  |  | L/D Max: | 90.585 | at alpha= | 7.5 | deg
Re: | 500000 |  |  | Cd Min: | 0.00586 | at alpha= | -1 | deg
Mach: | 0.1 |  |  | Cl=0 at alpha= | -2.4407 | deg
|  |  |  | @ Cl=0.1, Cd= | 0.0059983
|  |  |  | @ Cl=0.4, Cd= | 0.0065064
|  |  |  | @ Cl=0.6, Cd= | 0.0069833
alpha (deg) | Cl | Cd | Cm | Cl/Cd
-15 | -0.303 | 0.15182 | -0.019 | -1.993
-14.5 | -0.323 | 0.13766 | -0.019 | -2.35
-14 | -0.345 | 0.12966 | -0.019 | -2.659
-13.5 | -0.366 | 0.12098 | -0.019 | -3.026
-13 | -0.387 | 0.11258 | -0.019 | -3.438
-12.5 | -0.407 | 0.10547 | -0.018 | -3.86
-12 | -0.426 | 0.09826 | -0.019 | -4.332
-11.5 | -0.442 | 0.09116 | -0.019 | -4.846
-11 | -0.45 | 0.08458 | -0.018 | -5.32
-10.5 | -0.455 | 0.07855 | -0.018 | -5.792
-10 | -0.456 | 0.07285 | -0.018 | -6.264
-9.5 | -0.454 | 0.07235 | -0.018 | -6.269
-9 | -0.446 | 0.0659 | -0.018 | -6.772
-8.5 | -0.434 | 0.0601 | -0.017 | -7.225
-8 | -0.418 | 0.05568 | -0.018 | -7.499
-7.5 | -0.396 | 0.05106 | -0.018 | -7.756
-7 | -0.37 | 0.04738 | -0.018 | -7.811
-6.5 | -0.34 | 0.04424 | -0.02 | -7.687
-6 | -0.306 | 0.04126 | -0.021 | -7.422
-5.5 | -0.269 | 0.03876 | -0.024 | -6.949
-5 | -0.286 | 0.00936 | -0.057 | -30.516
-4.5 | -0.233 | 0.00903 | -0.057 | -25.805
-4 | -0.178 | 0.00876 | -0.057 | -20.35
-3.5 | -0.122 | 0.00874 | -0.058 | -13.951
-3 | -0.065 | 0.00832 | -0.058 | -7.765
-2.5 | -0.007 | 0.00677 | -0.058 | -0.962
-2 | 0.052 | 0.00623 | -0.058 | 8.329
-1.5 | 0.11 | 0.00595 | -0.059 | 18.566
-1 | 0.169 | 0.00586 | -0.059 | 28.841
-0.5 | 0.228 | 0.00623 | -0.059 | 36.535
0 | 0.286 | 0.00643 | -0.06 | 44.463
0.5 | 0.345 | 0.00644 | -0.06 | 53.538
1 | 0.403 | 0.00651 | -0.06 | 61.869
1.5 | 0.461 | 0.00662 | -0.061 | 69.635
2 | 0.519 | 0.00667 | -0.061 | 77.835
2.5 | 0.577 | 0.00683 | -0.061 | 84.428
3 | 0.634 | 0.00721 | -0.061 | 87.967
3.5 | 0.691 | 0.00774 | -0.062 | 89.266
4 | 0.746 | 0.00881 | -0.062 | 84.693
4.5 | 0.8 | 0.00974 | -0.062 | 82.164
5 | 0.852 | 0.01033 | -0.062 | 82.426
5.5 | 0.9 | 0.01045 | -0.063 | 86.154
6 | 0.945 | 0.01063 | -0.063 | 88.861
6.5 | 0.983 | 0.01093 | -0.063 | 89.906
7 | 1.012 | 0.01118 | -0.063 | 90.56
7.5 | 1.033 | 0.0114 | -0.064 | 90.585
8 | 0.841 | 0.05251 | -0.03 | 16.015
8.5 | 0.84 | 0.05714 | -0.025 | 14.698
9 | 0.834 | 0.06236 | -0.023 | 13.368
9.5 | 0.82 | 0.06739 | -0.02 | 12.171
10 | 0.8 | 0.07379 | -0.02 | 10.844
10.5 | 0.774 | 0.07846 | -0.019 | 9.868
11 | 0.743 | 0.08562 | -0.02 | 8.683
11.5 | 0.709 | 0.09263 | -0.021 | 7.652
12 | 0.671 | 0.09927 | -0.02 | 6.763
12.5 | 0.632 | 0.10826 | -0.021 | 5.841

## 28. Re 500k Mach 0.10 (2)
BIGFOIL.COM POLAR EXPORT
HN-032
HN-032 |  |  |  | Cl Max: | 1.0532 | at alpha= | 8 | deg
XFOIL ncrit=9 |  |  |  | L/D Max: | 87.5327 | at alpha= | 2.5 | deg
Re: | 500000 |  |  | Cd Min: | 0.04469 | at alpha= | -7 | deg
Mach: | 0.1 |  |  | Cl=0 at alpha= | -2.032 | deg
|  |  |  | @ Cl=0.1, Cd= | 0.0059344
|  |  |  | @ Cl=0.4, Cd= | 0.0051601
|  |  |  | @ Cl=0.6, Cd= | 0.0069325
alpha (deg) | Cl | Cd | Cm | Cl/Cd
-7 | -0.5483 | 0.04469 | -0.0429 | -12.269
-6.5 | -0.5325 | 0.0399 | -0.0407 | -13.3459
-6 | -0.5189 | 0.02355 | -0.0373 | -22.034
-5.5 | -0.4803 | 0.01757 | -0.0352 | -27.3364
-5 | -0.4153 | 0.0142 | -0.0377 | -29.2465
-4.5 | -0.346 | 0.01275 | -0.0406 | -27.1373
-4 | -0.2778 | 0.01089 | -0.0433 | -25.5096
-3.5 | -0.203 | 0.00988 | -0.0473 | -20.5466
-3 | -0.1362 | 0.00895 | -0.0499 | -15.2179
-2 | 0.0045 | 0.00694 | -0.0569 | 0.64841
-1.5 | 0.074 | 0.00615 | -0.0596 | 12.0325
-1 | 0.1367 | 0.00563 | -0.0603 | 24.2806
-0.5 | 0.1907 | 0.00532 | -0.0587 | 35.8459
0 | 0.247 | 0.00515 | -0.0576 | 47.9612
0.5 | 0.3231 | 0.00509 | -0.0613 | 63.4774
1 | 0.3956 | 0.00514 | -0.0646 | 76.965
1.5 | 0.4415 | 0.00535 | -0.0622 | 82.5234
2 | 0.4883 | 0.00568 | -0.0599 | 85.9683
2.5 | 0.5357 | 0.00612 | -0.0579 | 87.5327
3 | 0.5832 | 0.00669 | -0.0561 | 87.1749
3.5 | 0.631 | 0.00738 | -0.0545 | 85.5014
4 | 0.679 | 0.00819 | -0.0531 | 82.906
4.5 | 0.7272 | 0.00909 | -0.0518 | 80
5 | 0.7755 | 0.01005 | -0.0506 | 77.1642
5.5 | 0.8238 | 0.01104 | -0.0495 | 74.6196
6 | 0.872 | 0.01209 | -0.0482 | 72.1257
6.5 | 0.919 | 0.01333 | -0.0466 | 68.9422
7 | 0.9656 | 0.01459 | -0.045 | 66.1823
7.5 | 1.0081 | 0.01638 | -0.0427 | 61.5446
8 | 1.0532 | 0.01773 | -0.041 | 59.4021

## 29. Re 500k Mach 0.25 (1)
BIGFOIL.COM POLAR EXPORT
HN-032
HN-032 |  |  |  | Cl Max: | 1.018 | at alpha= | 7 | deg
JavaFoil+Calcfoil stall+Eppler ext transition |  |  |  | L/D Max: | 87.944 | at alpha= | 6.5 | deg
Re: | 500000 |  |  | Cd Min: | 0.00595 | at alpha= | -1 | deg
Mach: | 0.25 |  |  | Cl=0 at alpha= | -2.4417 | deg
|  |  |  | @ Cl=0.1, Cd= | 0.0061343
|  |  |  | @ Cl=0.4, Cd= | 0.10642
|  |  |  | @ Cl=0.6, Cd= | 0.10642
alpha (deg) | Cl | Cd | Cm | Cl/Cd
-13.5 | -0.062 | 0.11441 | -0.021 | -0.539
-13 | -0.059 | 0.11062 | -0.022 | -0.532
-12.5 | -0.149 | 0.12448 | -0.021 | -1.201
-12 | -0.214 | 0.11479 | -0.021 | -1.864
-11.5 | -0.267 | 0.10195 | -0.02 | -2.618
-11 | -0.305 | 0.09196 | -0.02 | -3.32
-10.5 | -0.338 | 0.08449 | -0.02 | -4
-10 | -0.364 | 0.07841 | -0.02 | -4.645
-9.5 | -0.384 | 0.07128 | -0.019 | -5.381
-9 | -0.395 | 0.06603 | -0.019 | -5.988
-8.5 | -0.399 | 0.06106 | -0.019 | -6.539
-8 | -0.395 | 0.05901 | -0.019 | -6.698
-7.5 | -0.384 | 0.05346 | -0.019 | -7.173
-7 | -0.365 | 0.04908 | -0.018 | -7.428
-6.5 | -0.339 | 0.04528 | -0.019 | -7.492
-6 | -0.308 | 0.04209 | -0.02 | -7.329
-5.5 | -0.273 | 0.03939 | -0.022 | -6.929
-5 | -0.291 | 0.0093 | -0.058 | -31.302
-4.5 | -0.238 | 0.0092 | -0.059 | -25.911
-4 | -0.183 | 0.00887 | -0.059 | -20.595
-3.5 | -0.125 | 0.0088 | -0.059 | -14.214
-3 | -0.066 | 0.00845 | -0.059 | -7.85
-2.5 | -0.007 | 0.00674 | -0.06 | -0.992
-2 | 0.053 | 0.00635 | -0.06 | 8.398
-1.5 | 0.114 | 0.00607 | -0.06 | 18.685
-1 | 0.174 | 0.00595 | -0.061 | 29.207
-0.5 | 0.234 | 0.00631 | -0.061 | 37.039
0 | 0.294 | 0.00656 | -0.061 | 44.817
0.5 | 0.354 | 0.00656 | -0.062 | 54.004
1 | 0.414 | 0.00665 | -0.062 | 62.23
1.5 | 0.474 | 0.00678 | -0.062 | 69.865
2 | 0.533 | 0.00684 | -0.062 | 78.011
2.5 | 0.593 | 0.00706 | -0.063 | 83.992
3 | 0.652 | 0.00745 | -0.063 | 87.413
3.5 | 0.709 | 0.0081 | -0.063 | 87.551
4 | 0.766 | 0.00921 | -0.064 | 83.143
4.5 | 0.821 | 0.00993 | -0.064 | 82.679
5 | 0.872 | 0.01059 | -0.064 | 82.347
5.5 | 0.92 | 0.01074 | -0.064 | 85.674
6 | 0.963 | 0.01098 | -0.065 | 87.719
6.5 | 0.997 | 0.01134 | -0.065 | 87.944
7 | 1.018 | 0.01164 | -0.065 | 87.436
7.5 | 0.825 | 0.05038 | -0.028 | 16.369
8 | 0.818 | 0.05509 | -0.025 | 14.857
8.5 | 0.8 | 0.06083 | -0.021 | 13.156
9 | 0.769 | 0.06723 | -0.02 | 11.445
9.5 | 0.726 | 0.0736 | -0.02 | 9.862
10 | 0.67 | 0.08117 | -0.021 | 8.255
10.5 | 0.604 | 0.08897 | -0.021 | 6.784
11 | 0.528 | 0.09729 | -0.022 | 5.429
11.5 | 0.446 | 0.09994 | -0.023 | 4.46
12 | 0.357 | 0.10642 | -0.024 | 3.352

## 30. Re 500k Mach 0.25 (2)
BIGFOIL.COM POLAR EXPORT
HN-032
HN-032 |  |  |  | Cl Max: | 1.1376 | at alpha= | 9.5 | deg
XFOIL ncrit=9 |  |  |  | L/D Max: | 87.0048 | at alpha= | 2.5 | deg
Re: | 500000 |  |  | Cd Min: | 0.18215 | at alpha= | 14.5 | deg
Mach: | 0.25 |  |  | Cl=0 at alpha= | -99 | deg
|  |  |  | @ Cl=0.1, Cd= | 0.0052
|  |  |  | @ Cl=0.4, Cd= | 0.0052245
|  |  |  | @ Cl=0.6, Cd= | 0.0069672
alpha (deg) | Cl | Cd | Cm | Cl/Cd
0 | 0.2535 | 0.0052 | -0.0589 | 48.75
0.5 | 0.3264 | 0.00516 | -0.0614 | 63.2558
1 | 0.4063 | 0.00523 | -0.0658 | 77.6864
1.5 | 0.4526 | 0.00547 | -0.0631 | 82.7422
2 | 0.5003 | 0.00583 | -0.0607 | 85.8148
2.5 | 0.549 | 0.00631 | -0.0585 | 87.0048
3 | 0.5977 | 0.00693 | -0.0565 | 86.2482
4 | 0.6966 | 0.00853 | -0.0532 | 81.6647
4.5 | 0.7464 | 0.00947 | -0.0518 | 78.8173
5 | 0.7965 | 0.01048 | -0.0503 | 76.0019
5.5 | 0.8466 | 0.01153 | -0.0488 | 73.4258
6 | 0.896 | 0.01273 | -0.0471 | 70.3849
6.5 | 0.9441 | 0.01411 | -0.045 | 66.91
7 | 0.9913 | 0.01558 | -0.0427 | 63.6264
7.5 | 1.0343 | 0.01763 | -0.0397 | 58.667
8 | 1.0731 | 0.02029 | -0.0363 | 52.8881
8.5 | 1.111 | 0.02313 | -0.0329 | 48.0329
9 | 1.1333 | 0.02805 | -0.0281 | 40.4029
9.5 | 1.1376 | 0.03444 | -0.0219 | 33.0314
10 | 1.1202 | 0.04032 | -0.0143 | 27.7827
10.5 | 1.0884 | 0.04732 | -0.0096 | 23.0008
11 | 1.0528 | 0.05686 | -0.0115 | 18.5157
11.5 | 1.0149 | 0.07087 | -0.0208 | 14.3206
12.5 | 0.9556 | 0.10665 | -0.0448 | 8.9602
13 | 0.8772 | 0.14248 | -0.062 | 6.1567
13.5 | 0.8712 | 0.15608 | -0.0686 | 5.5818
14 | 0.8654 | 0.17189 | -0.0742 | 5.0346
14.5 | 0.8756 | 0.18215 | -0.0797 | 4.807

## 31. Re 500k Mach 0.50 (1)
BIGFOIL.COM POLAR EXPORT
HN-032
HN-032 |  |  |  | Cl Max: | 1.209 | at alpha= | 20 | deg
JavaFoil+Calcfoil stall+Eppler ext transition |  |  |  | L/D Max: | 82.182 | at alpha= | 3 | deg
Re: | 500000 |  |  | Cd Min: | 0.00639 | at alpha= | -1 | deg
Mach: | 0.5 |  |  | Cl=0 at alpha= | -2.4478 | deg
|  |  |  | @ Cl=0.1, Cd= | 0.0068036
|  |  |  | @ Cl=0.4, Cd= | 0.0071896
|  |  |  | @ Cl=0.6, Cd= | 0.0077536
alpha (deg) | Cl | Cd | Cm | Cl/Cd
-20 | -0.91 | 0.22641 | -0.03 | -4.018
-19.5 | -0.885 | 0.2142 | -0.03 | -4.13
-19 | -0.86 | 0.21023 | -0.03 | -4.09
-18.5 | -0.835 | 0.20973 | -0.03 | -3.981
-18 | -0.81 | 0.19931 | -0.031 | -4.064
-17.5 | -0.785 | 0.19427 | -0.031 | -4.042
-17 | -0.758 | 0.18829 | -0.03 | -4.026
-16.5 | -0.733 | 0.18203 | -0.03 | -4.026
-16 | -0.708 | 0.18166 | -0.03 | -3.896
-15.5 | -0.682 | 0.17768 | -0.03 | -3.841
-15 | -0.657 | 0.17379 | -0.03 | -3.781
-14.5 | -0.63 | 0.15656 | -0.029 | -4.026
-14 | -0.605 | 0.15202 | -0.029 | -3.978
-13.5 | -0.579 | 0.14828 | -0.029 | -3.907
-13 | -0.554 | 0.14434 | -0.029 | -3.837
-12.5 | -0.528 | 0.14086 | -0.029 | -3.749
-12 | -0.501 | 0.13196 | -0.027 | -3.8
-11.5 | -0.476 | 0.12857 | -0.027 | -3.7
-11 | -0.45 | 0.12487 | -0.028 | -3.603
-10.5 | -0.424 | 0.12217 | -0.028 | -3.471
-10 | -0.398 | 0.1093 | -0.026 | -3.637
-9.5 | -0.372 | 0.10481 | -0.026 | -3.546
-9 | -0.346 | 0.1037 | -0.026 | -3.333
-8.5 | -0.32 | 0.10113 | -0.026 | -3.16
-8 | -0.293 | 0.09381 | -0.024 | -3.124
-7.5 | -0.267 | 0.09154 | -0.024 | -2.916
-7 | -0.241 | 0.08658 | -0.024 | -2.781
-6.5 | -0.214 | 0.06744 | -0.022 | -3.179
-6 | -0.188 | 0.04913 | -0.023 | -3.828
-5.5 | -0.239 | 0.04405 | -0.022 | -5.433
-5 | -0.239 | 0.04039 | -0.021 | -5.914
-4.5 | -0.205 | 0.03671 | -0.024 | -5.588
-4 | -0.2 | 0.0092 | -0.066 | -21.771
-3.5 | -0.139 | 0.009 | -0.066 | -15.404
-3 | -0.074 | 0.00901 | -0.066 | -8.189
-2.5 | -0.007 | 0.00845 | -0.067 | -0.883
-2 | 0.06 | 0.00712 | -0.067 | 8.358
-1.5 | 0.127 | 0.00659 | -0.068 | 19.24
-1 | 0.194 | 0.00639 | -0.068 | 30.402
-0.5 | 0.261 | 0.00683 | -0.068 | 38.285
0 | 0.329 | 0.00711 | -0.069 | 46.206
0.5 | 0.396 | 0.00718 | -0.069 | 55.127
1 | 0.463 | 0.00734 | -0.069 | 63.049
1.5 | 0.529 | 0.00756 | -0.07 | 70.018
2 | 0.596 | 0.00773 | -0.07 | 77.053
2.5 | 0.662 | 0.00812 | -0.07 | 81.524
3 | 0.727 | 0.00884 | -0.07 | 82.182
3.5 | 0.79 | 0.00998 | -0.071 | 79.14
4 | 0.851 | 0.011 | -0.071 | 77.353
4.5 | 0.907 | 0.01167 | -0.071 | 77.71
5 | 0.953 | 0.01206 | -0.072 | 79.007
5.5 | 0.983 | 0.01269 | -0.072 | 77.496
6 | 0.789 | 0.04466 | -0.03 | 17.676
6.5 | 0.661 | 0.05616 | -0.023 | 11.766
7 | 0.505 | 0.05934 | -0.025 | 8.509
7.5 | 0.532 | 0.0926 | -0.027 | 5.744
8 | 0.559 | 0.09317 | -0.027 | 5.996
8.5 | 0.585 | 0.09576 | -0.028 | 6.112
9 | 0.613 | 0.10628 | -0.031 | 5.766
9.5 | 0.639 | 0.11082 | -0.031 | 5.77
10 | 0.667 | 0.11919 | -0.034 | 5.597
10.5 | 0.694 | 0.12222 | -0.034 | 5.677
11 | 0.72 | 0.1254 | -0.034 | 5.745
11.5 | 0.749 | 0.13597 | -0.037 | 5.506
12 | 0.775 | 0.14035 | -0.037 | 5.524
12.5 | 0.802 | 0.14385 | -0.037 | 5.574
13 | 0.829 | 0.14645 | -0.037 | 5.658
13.5 | 0.857 | 0.15434 | -0.039 | 5.552
14 | 0.883 | 0.16144 | -0.04 | 5.472
14.5 | 0.91 | 0.16902 | -0.04 | 5.384
15 | 0.937 | 0.17464 | -0.041 | 5.366
15.5 | 0.965 | 0.17975 | -0.042 | 5.371
16 | 0.992 | 0.18604 | -0.042 | 5.331
16.5 | 1.018 | 0.19067 | -0.043 | 5.341
17 | 1.045 | 0.19689 | -0.043 | 5.307
17.5 | 1.074 | 0.20402 | -0.045 | 5.265
18 | 1.1 | 0.20585 | -0.045 | 5.345
18.5 | 1.126 | 0.21235 | -0.045 | 5.305
19 | 1.153 | 0.21987 | -0.045 | 5.242
19.5 | 1.179 | 0.22985 | -0.046 | 5.13
20 | 1.209 | 0.23521 | -0.047 | 5.139

## 32. Re 500k Mach 0.50 (2)
BIGFOIL.COM POLAR EXPORT
HN-032
HN-032 |  |  |  | Cl Max: | 1.1489 | at alpha= | 20 | deg
XFOIL ncrit=9 |  |  |  | L/D Max: | 84.581 | at alpha= | 2.5 | deg
Re: | 500000 |  |  | Cd Min: | 0.30619 | at alpha= | 20 | deg
Mach: | 0.5 |  |  | Cl=0 at alpha= | -2.1706 | deg
|  |  |  | @ Cl=0.1, Cd= | 0.006644
|  |  |  | @ Cl=0.4, Cd= | 0.0056257
|  |  |  | @ Cl=0.6, Cd= | 0.0070948
alpha (deg) | Cl | Cd | Cm | Cl/Cd
-20 | -0.8101 | 0.27313 | 0.0575 | -2.966
-19.5 | -0.7887 | 0.26513 | 0.0528 | -2.9748
-19 | -0.7674 | 0.25702 | 0.0482 | -2.9858
-18.5 | -0.7456 | 0.24879 | 0.0435 | -2.9969
-18 | -0.7247 | 0.24101 | 0.0379 | -3.0069
-17.5 | -0.7051 | 0.23331 | 0.0329 | -3.0222
-17 | -0.684 | 0.22402 | 0.03 | -3.0533
-16.5 | -0.6637 | 0.21653 | 0.0265 | -3.0652
-16 | -0.6438 | 0.20882 | 0.0227 | -3.083
-15.5 | -0.6241 | 0.20101 | 0.0188 | -3.1048
-15 | -0.6046 | 0.1931 | 0.015 | -3.131
-14.5 | -0.5866 | 0.18537 | 0.0101 | -3.1645
-14 | -0.5717 | 0.17791 | 0.0055 | -3.2134
-13.5 | -0.5561 | 0.17012 | 0.0016 | -3.2689
-13 | -0.5386 | 0.16078 | 0 | -3.3499
-12.5 | -0.5222 | 0.15342 | -0.002 | -3.4037
-12 | -0.5075 | 0.14608 | -0.0045 | -3.4741
-11.5 | -0.4943 | 0.13848 | -0.0073 | -3.5695
-11 | -0.4835 | 0.13086 | -0.0114 | -3.6948
-10.5 | -0.4752 | 0.12326 | -0.0156 | -3.8553
-10 | -0.4688 | 0.11448 | -0.0171 | -4.095
-9.5 | -0.4561 | 0.10791 | -0.0178 | -4.2267
-9 | -0.4481 | 0.10075 | -0.0199 | -4.4476
-8.5 | -0.4423 | 0.09345 | -0.0224 | -4.733
-8 | -0.4388 | 0.08588 | -0.0256 | -5.1095
-7.5 | -0.4364 | 0.07814 | -0.0306 | -5.5848
-7 | -0.4408 | 0.07048 | -0.033 | -6.2543
-6.5 | -0.4732 | 0.06221 | -0.0307 | -7.6065
-6 | -0.4912 | 0.0541 | -0.0344 | -9.0795
-5.5 | -0.5035 | 0.04531 | -0.0361 | -11.1123
-5 | -0.4526 | 0.03039 | -0.0505 | -14.8931
-4.5 | -0.3832 | 0.02009 | -0.0572 | -19.0742
-4 | -0.3071 | 0.01487 | -0.0589 | -20.6523
-3.5 | -0.2225 | 0.01172 | -0.0616 | -18.9846
-3 | -0.1423 | 0.01002 | -0.0633 | -14.2016
-2.5 | -0.0506 | 0.0088 | -0.0681 | -5.75
-2 | 0.0262 | 0.00763 | -0.0702 | 3.4338
-1.5 | 0.1003 | 0.00664 | -0.0716 | 15.1054
-1 | 0.1656 | 0.006 | -0.0707 | 27.6
-0.5 | 0.2285 | 0.00564 | -0.0689 | 40.5142
0 | 0.286 | 0.0055 | -0.0657 | 52
0.5 | 0.3447 | 0.00551 | -0.0628 | 62.559
1 | 0.4307 | 0.00569 | -0.0663 | 75.6942
1.5 | 0.4997 | 0.00603 | -0.0666 | 82.869
2 | 0.5515 | 0.00653 | -0.0633 | 84.4564
2.5 | 0.6056 | 0.00716 | -0.0604 | 84.581
3 | 0.6608 | 0.00794 | -0.0578 | 83.2242
3.5 | 0.7168 | 0.00886 | -0.0553 | 80.9029
4 | 0.7734 | 0.00992 | -0.0528 | 77.9637
4.5 | 0.8307 | 0.01104 | -0.0502 | 75.2446
5 | 0.8877 | 0.01232 | -0.0472 | 72.0536
5.5 | 0.9427 | 0.01391 | -0.0433 | 67.7714
6 | 0.9906 | 0.01623 | -0.0382 | 61.0351
6.5 | 1.0346 | 0.01918 | -0.0324 | 53.9416
7 | 1.0633 | 0.02432 | -0.0252 | 43.7212
7.5 | 1.0653 | 0.03082 | -0.0173 | 34.5652
8 | 1.0414 | 0.03728 | -0.0098 | 27.9345
8.5 | 1.0102 | 0.04537 | -0.0084 | 22.2658
9 | 0.9799 | 0.0565 | -0.0153 | 17.3434
9.5 | 0.95 | 0.07216 | -0.0278 | 13.1652
10 | 0.919 | 0.08899 | -0.0384 | 10.327
10.5 | 0.8985 | 0.10331 | -0.0467 | 8.6971
11 | 0.8844 | 0.11671 | -0.0544 | 7.5778
11.5 | 0.8742 | 0.13051 | -0.062 | 6.6983
12 | 0.8731 | 0.14338 | -0.0688 | 6.0894
12.5 | 0.8774 | 0.15568 | -0.0752 | 5.6359
13 | 0.8859 | 0.16724 | -0.0811 | 5.2972
13.5 | 0.7423 | 0.16109 | -0.0765 | 4.608
14 | 0.7415 | 0.17333 | -0.0826 | 4.278
14.5 | 0.9277 | 0.20136 | -0.0965 | 4.6072
15 | 0.9458 | 0.21163 | -0.102 | 4.4691
15.5 | 0.9621 | 0.22156 | -0.1091 | 4.3424
16 | 0.9815 | 0.23122 | -0.1156 | 4.2449
16.5 | 1.0022 | 0.2399 | -0.1204 | 4.1776
17 | 1.0244 | 0.24984 | -0.1236 | 4.1002
17.5 | 1.0447 | 0.25962 | -0.1294 | 4.024
18 | 1.0637 | 0.26903 | -0.136 | 3.9538
18.5 | 1.0844 | 0.27875 | -0.1431 | 3.8902
19 | 1.106 | 0.28814 | -0.1488 | 3.8384
19.5 | 1.1274 | 0.29726 | -0.1543 | 3.7926
20 | 1.1489 | 0.30619 | -0.1598 | 3.7522

## 33. Re 750k Mach 0.00 (1)
BIGFOIL.COM POLAR EXPORT
HN-032
HN-032 |  |  |  | Cl Max: | 1.047 | at alpha= | 8 | deg
JavaFoil+Calcfoil stall+Eppler ext transition |  |  |  | L/D Max: | 98.773 | at alpha= | 6.5 | deg
Re: | 750000 |  |  | Cd Min: | 0.00547 | at alpha= | -1.5 | deg
Mach: | 0 |  |  | Cl=0 at alpha= | -2.4483 | deg
|  |  |  | @ Cl=0.1, Cd= | 0.0055045
|  |  |  | @ Cl=0.4, Cd= | 0.0061764
|  |  |  | @ Cl=0.6, Cd= | 0.0065095
alpha (deg) | Cl | Cd | Cm | Cl/Cd
-15.5 | -0.324 | 0.13289 | -0.02 | -2.435
-15 | -0.342 | 0.12639 | -0.02 | -2.706
-14.5 | -0.361 | 0.12765 | -0.02 | -2.825
-14 | -0.379 | 0.12028 | -0.019 | -3.155
-13.5 | -0.398 | 0.11038 | -0.019 | -3.606
-13 | -0.416 | 0.10372 | -0.019 | -4.011
-12.5 | -0.433 | 0.09748 | -0.019 | -4.442
-12 | -0.448 | 0.09117 | -0.019 | -4.916
-11.5 | -0.461 | 0.08535 | -0.019 | -5.4
-11 | -0.466 | 0.07907 | -0.019 | -5.896
-10.5 | -0.468 | 0.07396 | -0.018 | -6.331
-10 | -0.467 | 0.06909 | -0.018 | -6.758
-9.5 | -0.462 | 0.06455 | -0.018 | -7.151
-9 | -0.452 | 0.06185 | -0.018 | -7.309
-8.5 | -0.438 | 0.05653 | -0.019 | -7.754
-8 | -0.42 | 0.05359 | -0.018 | -7.838
-7.5 | -0.397 | 0.04937 | -0.018 | -8.049
-7 | -0.371 | 0.04611 | -0.02 | -8.037
-6.5 | -0.34 | 0.04299 | -0.021 | -7.907
-6 | -0.306 | 0.03994 | -0.025 | -7.673
-5.5 | -0.334 | 0.0089 | -0.056 | -37.574
-5 | -0.285 | 0.00882 | -0.056 | -32.269
-4.5 | -0.232 | 0.00847 | -0.057 | -27.386
-4 | -0.177 | 0.00819 | -0.057 | -21.673
-3.5 | -0.121 | 0.00797 | -0.057 | -15.236
-3 | -0.064 | 0.00757 | -0.058 | -8.49
-2.5 | -0.006 | 0.0061 | -0.058 | -1.062
-2 | 0.052 | 0.00567 | -0.058 | 9.112
-1.5 | 0.11 | 0.00547 | -0.059 | 20.083
-1 | 0.168 | 0.0057 | -0.059 | 29.541
-0.5 | 0.226 | 0.00599 | -0.059 | 37.784
0 | 0.285 | 0.00593 | -0.059 | 47.99
0.5 | 0.343 | 0.00597 | -0.06 | 57.447
1 | 0.401 | 0.00618 | -0.06 | 64.904
1.5 | 0.459 | 0.00617 | -0.06 | 74.317
2 | 0.517 | 0.00624 | -0.06 | 82.748
2.5 | 0.574 | 0.0064 | -0.061 | 89.704
3 | 0.631 | 0.00664 | -0.061 | 95.07
3.5 | 0.687 | 0.007 | -0.061 | 98.196
4 | 0.743 | 0.00789 | -0.062 | 94.084
4.5 | 0.797 | 0.00891 | -0.062 | 89.369
5 | 0.848 | 0.00941 | -0.062 | 90.077
5.5 | 0.896 | 0.00961 | -0.062 | 93.28
6 | 0.941 | 0.00977 | -0.063 | 96.316
6.5 | 0.98 | 0.00992 | -0.063 | 98.773
7 | 1.01 | 0.01026 | -0.063 | 98.442
7.5 | 1.033 | 0.01053 | -0.063 | 98.115
8 | 1.047 | 0.01083 | -0.063 | 96.694
8.5 | 1.045 | 0.01586 | -0.063 | 65.877
9 | 0.842 | 0.05959 | -0.027 | 14.135
9.5 | 0.832 | 0.06456 | -0.024 | 12.883
10 | 0.815 | 0.06969 | -0.022 | 11.698
10.5 | 0.794 | 0.07484 | -0.022 | 10.608
11 | 0.767 | 0.08007 | -0.021 | 9.585
11.5 | 0.738 | 0.08547 | -0.021 | 8.63
12 | 0.705 | 0.0922 | -0.021 | 7.645
12.5 | 0.671 | 0.09817 | -0.022 | 6.831
13 | 0.635 | 0.10494 | -0.024 | 6.054

## 34. Re 750k Mach 0.00 (2)
BIGFOIL.COM POLAR EXPORT
HN-032
HN-032 |  |  |  | Cl Max: | 1.2746 | at alpha= | 11.5 | deg
XFOIL ncrit=9 |  |  |  | L/D Max: | 93.6749 | at alpha= | 2.5 | deg
Re: | 750000 |  |  | Cd Min: | 0.24524 | at alpha= | -20 | deg
Mach: | 0 |  |  | Cl=0 at alpha= | -2.3102 | deg
|  |  |  | @ Cl=0.1, Cd= | 0.0051323
|  |  |  | @ Cl=0.4, Cd= | 0.0046444
|  |  |  | @ Cl=0.6, Cd= | 0.0065058
alpha (deg) | Cl | Cd | Cm | Cl/Cd
-20 | -0.7253 | 0.24524 | 0.0442 | -2.9575
-19.5 | -0.7092 | 0.23894 | 0.0405 | -2.9681
-19 | -0.6933 | 0.23245 | 0.0369 | -2.9826
-18.5 | -0.6773 | 0.22575 | 0.0334 | -3.0002
-18 | -0.6615 | 0.21835 | 0.029 | -3.0295
-17.5 | -0.6472 | 0.21137 | 0.0251 | -3.0619
-17 | -0.6329 | 0.20436 | 0.0215 | -3.097
-16.5 | -0.6193 | 0.19691 | 0.0194 | -3.1451
-16 | -0.6049 | 0.19082 | 0.0167 | -3.17
-15.5 | -0.591 | 0.18455 | 0.0139 | -3.2024
-15 | -0.5779 | 0.17767 | 0.011 | -3.2527
-14.5 | -0.5657 | 0.17045 | 0.0081 | -3.3189
-14 | -0.5548 | 0.16262 | 0.0045 | -3.4116
-13.5 | -0.5453 | 0.1551 | 0.0012 | -3.5158
-13 | -0.5362 | 0.14751 | -0.0016 | -3.635
-12.5 | -0.5281 | 0.13968 | -0.0044 | -3.7808
-12 | -0.5265 | 0.13016 | -0.0073 | -4.045
-11.5 | -0.5185 | 0.1238 | -0.0085 | -4.1882
-11 | -0.5119 | 0.11664 | -0.0109 | -4.3887
-10.5 | -0.5049 | 0.10991 | -0.0132 | -4.5938
-10 | -0.5021 | 0.10183 | -0.0164 | -4.9308
-9.5 | -0.4974 | 0.0929 | -0.0211 | -5.3541
-9 | -0.4993 | 0.08397 | -0.0251 | -5.9462
-8.5 | -0.5079 | 0.07441 | -0.0297 | -6.8257
-8 | -0.5287 | 0.06257 | -0.0384 | -8.4497
-7.5 | -0.546 | 0.04974 | -0.0424 | -10.9771
-7 | -0.552 | 0.04084 | -0.0407 | -13.5162
-6.5 | -0.5409 | 0.03054 | -0.0396 | -17.7112
-6 | -0.4931 | 0.0145 | -0.0425 | -34.0069
-5.5 | -0.4285 | 0.01287 | -0.0448 | -33.2945
-5 | -0.3629 | 0.01151 | -0.0471 | -31.5291
-4.5 | -0.2944 | 0.00997 | -0.0502 | -29.5286
-4 | -0.2285 | 0.00902 | -0.0523 | -25.3326
-3 | -0.087 | 0.00749 | -0.0591 | -11.6155
-2.5 | -0.0241 | 0.00664 | -0.061 | -3.6295
-2 | 0.0394 | 0.00582 | -0.0629 | 6.7698
-1.5 | 0.0978 | 0.00515 | -0.0634 | 18.9903
-1 | 0.1537 | 0.0047 | -0.063 | 32.7021
-0.5 | 0.2063 | 0.00444 | -0.0617 | 46.464
0 | 0.2562 | 0.00434 | -0.0597 | 59.0323
0.5 | 0.3042 | 0.00437 | -0.0572 | 69.611
1 | 0.3662 | 0.00451 | -0.0581 | 81.1973
1.5 | 0.4366 | 0.00479 | -0.0612 | 91.1482
2 | 0.4824 | 0.00517 | -0.0591 | 93.3075
2.5 | 0.5302 | 0.00566 | -0.0574 | 93.6749
3 | 0.5791 | 0.00622 | -0.0561 | 93.1029
3.5 | 0.6281 | 0.00689 | -0.0549 | 91.1611
4 | 0.6774 | 0.00763 | -0.0539 | 88.7811
4.5 | 0.7267 | 0.00842 | -0.0529 | 86.3064
5 | 0.7761 | 0.00924 | -0.052 | 83.9935
5.5 | 0.8259 | 0.01002 | -0.051 | 82.4251
6 | 0.875 | 0.01089 | -0.05 | 80.3489
6.5 | 0.9233 | 0.01189 | -0.0488 | 77.6535
7 | 0.9711 | 0.01295 | -0.0475 | 74.9884
7.5 | 1.0203 | 0.01371 | -0.0465 | 74.4201
8 | 1.0659 | 0.01498 | -0.0449 | 71.1549
8.5 | 1.1068 | 0.01684 | -0.0426 | 65.7245
9 | 1.1505 | 0.01821 | -0.0408 | 63.1796
9.5 | 1.1883 | 0.02024 | -0.0384 | 58.7105
10 | 1.2149 | 0.02374 | -0.0344 | 51.1752
10.5 | 1.247 | 0.02608 | -0.0314 | 47.8144
11 | 1.267 | 0.02955 | -0.0271 | 42.8765
11.5 | 1.2746 | 0.03299 | -0.0214 | 38.636
12 | 1.2597 | 0.03783 | -0.0144 | 33.299
12.5 | 1.2407 | 0.04351 | -0.0104 | 28.5153
13 | 1.2077 | 0.0524 | -0.0106 | 23.0477
13.5 | 1.1807 | 0.0632 | -0.016 | 18.682
14 | 1.1233 | 0.08401 | -0.0299 | 13.371
14.5 | 1.0531 | 0.11227 | -0.0477 | 9.3801
15 | 0.9241 | 0.16347 | -0.0737 | 5.653
15.5 | 0.8953 | 0.19087 | -0.0847 | 4.6906
16 | 0.9082 | 0.19753 | -0.0884 | 4.5978
16.5 | 0.9129 | 0.20986 | -0.0942 | 4.35

## 35. Re 750k Mach 0.10 (1)
BIGFOIL.COM POLAR EXPORT
HN-032
HN-032 |  |  |  | Cl Max: | 1.045 | at alpha= | 8 | deg
JavaFoil+Calcfoil stall+Eppler ext transition |  |  |  | L/D Max: | 98.43 | at alpha= | 6.5 | deg
Re: | 750000 |  |  | Cd Min: | 0.00549 | at alpha= | -1.5 | deg
Mach: | 0.1 |  |  | Cl=0 at alpha= | -2.4407 | deg
|  |  |  | @ Cl=0.1, Cd= | 0.0055245
|  |  |  | @ Cl=0.4, Cd= | 0.0061886
|  |  |  | @ Cl=0.6, Cd= | 0.1062
alpha (deg) | Cl | Cd | Cm | Cl/Cd
-15 | -0.303 | 0.12822 | -0.02 | -2.362
-14.5 | -0.324 | 0.1203 | -0.02 | -2.69
-14 | -0.345 | 0.12064 | -0.02 | -2.859
-13.5 | -0.366 | 0.11443 | -0.02 | -3.201
-13 | -0.387 | 0.10583 | -0.02 | -3.659
-12.5 | -0.407 | 0.09857 | -0.019 | -4.132
-12 | -0.426 | 0.09318 | -0.019 | -4.57
-11.5 | -0.442 | 0.08594 | -0.019 | -5.142
-11 | -0.45 | 0.08022 | -0.019 | -5.611
-10.5 | -0.455 | 0.07513 | -0.019 | -6.058
-10 | -0.456 | 0.06978 | -0.019 | -6.541
-9.5 | -0.454 | 0.06497 | -0.019 | -6.982
-9 | -0.446 | 0.06088 | -0.018 | -7.331
-8.5 | -0.434 | 0.05802 | -0.018 | -7.485
-8 | -0.418 | 0.0533 | -0.018 | -7.835
-7.5 | -0.396 | 0.04955 | -0.018 | -7.993
-7 | -0.37 | 0.0462 | -0.02 | -8.015
-6.5 | -0.34 | 0.04313 | -0.021 | -7.889
-6 | -0.307 | 0.04022 | -0.024 | -7.627
-5.5 | -0.335 | 0.00896 | -0.056 | -37.415
-5 | -0.286 | 0.00882 | -0.057 | -32.392
-4.5 | -0.233 | 0.00852 | -0.057 | -27.345
-4 | -0.178 | 0.00822 | -0.057 | -21.687
-3.5 | -0.122 | 0.00796 | -0.058 | -15.317
-3 | -0.065 | 0.00757 | -0.058 | -8.531
-2.5 | -0.007 | 0.00612 | -0.058 | -1.063
-2 | 0.052 | 0.00569 | -0.058 | 9.124
-1.5 | 0.11 | 0.00549 | -0.059 | 20.131
-1 | 0.169 | 0.00572 | -0.059 | 29.536
-0.5 | 0.228 | 0.00602 | -0.059 | 37.795
0 | 0.286 | 0.00595 | -0.06 | 48.106
0.5 | 0.345 | 0.00598 | -0.06 | 57.583
1 | 0.403 | 0.0062 | -0.06 | 64.985
1.5 | 0.461 | 0.0062 | -0.061 | 74.41
2 | 0.519 | 0.00627 | -0.061 | 82.775
2.5 | 0.577 | 0.00643 | -0.061 | 89.704
3 | 0.634 | 0.00668 | -0.061 | 94.953
3.5 | 0.691 | 0.00705 | -0.062 | 97.953
4 | 0.746 | 0.00804 | -0.062 | 92.806
4.5 | 0.8 | 0.00905 | -0.062 | 88.481
5 | 0.852 | 0.00953 | -0.062 | 89.34
5.5 | 0.9 | 0.00965 | -0.063 | 93.246
6 | 0.945 | 0.00983 | -0.063 | 96.141
6.5 | 0.983 | 0.00998 | -0.063 | 98.43
7 | 1.012 | 0.01034 | -0.063 | 97.86
7.5 | 1.033 | 0.01061 | -0.064 | 97.408
8 | 1.045 | 0.01095 | -0.064 | 95.488
8.5 | 0.849 | 0.05332 | -0.036 | 15.931
9 | 0.835 | 0.06018 | -0.027 | 13.876
9.5 | 0.821 | 0.06511 | -0.023 | 12.605
10 | 0.8 | 0.07083 | -0.021 | 11.3
10.5 | 0.774 | 0.07586 | -0.021 | 10.209
11 | 0.744 | 0.08108 | -0.021 | 9.171
11.5 | 0.709 | 0.08707 | -0.022 | 8.143
12 | 0.672 | 0.09384 | -0.022 | 7.157
12.5 | 0.633 | 0.1004 | -0.023 | 6.301
13 | 0.593 | 0.1062 | -0.024 | 5.582

## 36. Re 750k Mach 0.10 (2)
BIGFOIL.COM POLAR EXPORT
HN-032
HN-032 |  |  |  | Cl Max: | 1.2563 | at alpha= | 11 | deg
XFOIL ncrit=9 |  |  |  | L/D Max: | 93.6204 | at alpha= | 2.5 | deg
Re: | 750000 |  |  | Cd Min: | 0.19875 | at alpha= | 16 | deg
Mach: | 0.1 |  |  | Cl=0 at alpha= | -2.3117 | deg
|  |  |  | @ Cl=0.1, Cd= | 0.0051608
|  |  |  | @ Cl=0.4, Cd= | 0.0046638
|  |  |  | @ Cl=0.6, Cd= | 0.0065068
alpha (deg) | Cl | Cd | Cm | Cl/Cd
-7 | -0.5946 | 0.02808 | -0.0404 | -21.1752
-6 | -0.4954 | 0.01491 | -0.0432 | -33.226
-5.5 | -0.4308 | 0.01311 | -0.0454 | -32.8604
-5 | -0.3647 | 0.01161 | -0.0477 | -31.4126
-4.5 | -0.2956 | 0.01004 | -0.0507 | -29.4422
-4 | -0.2297 | 0.00909 | -0.0528 | -25.2695
-3.5 | -0.1603 | 0.00827 | -0.0557 | -19.3833
-3 | -0.0866 | 0.00752 | -0.0597 | -11.516
-2.5 | -0.0238 | 0.00667 | -0.0614 | -3.5682
-2 | 0.0394 | 0.00584 | -0.0632 | 6.7466
-1.5 | 0.0982 | 0.00517 | -0.0637 | 18.9942
0 | 0.2575 | 0.00436 | -0.06 | 59.0596
0.5 | 0.3057 | 0.00439 | -0.0575 | 69.6355
1 | 0.3673 | 0.00454 | -0.0581 | 80.9031
1.5 | 0.4386 | 0.00481 | -0.0614 | 91.185
2 | 0.4845 | 0.0052 | -0.0592 | 93.1731
2.5 | 0.5327 | 0.00569 | -0.0576 | 93.6204
3 | 0.5818 | 0.00626 | -0.0562 | 92.9393
3.5 | 0.6312 | 0.00693 | -0.055 | 91.0823
4 | 0.6807 | 0.00768 | -0.0539 | 88.6328
4.5 | 0.7305 | 0.00847 | -0.0529 | 86.2456
5 | 0.7801 | 0.0093 | -0.0519 | 83.8817
5.5 | 0.8302 | 0.0101 | -0.051 | 82.198
6 | 0.8798 | 0.01097 | -0.0499 | 80.2005
6.5 | 0.9282 | 0.01201 | -0.0486 | 77.2856
7 | 0.9762 | 0.0131 | -0.0471 | 74.5191
7.5 | 1.0254 | 0.01393 | -0.046 | 73.6109
8 | 1.0715 | 0.01519 | -0.0444 | 70.5398
8.5 | 1.1122 | 0.01714 | -0.0419 | 64.8891
9 | 1.1549 | 0.0187 | -0.0398 | 61.7594
9.5 | 1.1888 | 0.02131 | -0.0367 | 55.786
10 | 1.2163 | 0.02469 | -0.0328 | 49.2629
10.5 | 1.2439 | 0.02758 | -0.0291 | 45.1015
11 | 1.2563 | 0.03161 | -0.024 | 39.7438
11.5 | 1.2522 | 0.03548 | -0.0171 | 35.2931
12 | 1.2271 | 0.04152 | -0.0111 | 29.5544
12.5 | 1.1989 | 0.0491 | -0.0097 | 24.4175
13 | 1.1586 | 0.06117 | -0.0147 | 18.9407
13.5 | 1.1233 | 0.07662 | -0.0252 | 14.6607
14 | 1.0657 | 0.10081 | -0.0411 | 10.5714
14.5 | 0.9868 | 0.13299 | -0.0592 | 7.4201
15 | 0.8847 | 0.18391 | -0.0813 | 4.8105
15.5 | 0.8963 | 0.19221 | -0.0857 | 4.6631
16 | 0.9099 | 0.19875 | -0.0893 | 4.5781

## 37. Re 750k Mach 0.25 (1)
BIGFOIL.COM POLAR EXPORT
HN-032
HN-032 |  |  |  | Cl Max: | 1.027 | at alpha= | 7.5 | deg
JavaFoil+Calcfoil stall+Eppler ext transition |  |  |  | L/D Max: | 96.742 | at alpha= | 3.5 | deg
Re: | 750000 |  |  | Cd Min: | 0.00561 | at alpha= | -1.5 | deg
Mach: | 0.25 |  |  | Cl=0 at alpha= | -2.4417 | deg
|  |  |  | @ Cl=0.1, Cd= | 0.0056605
|  |  |  | @ Cl=0.4, Cd= | 0.10921
|  |  |  | @ Cl=0.6, Cd= | 0.10921
alpha (deg) | Cl | Cd | Cm | Cl/Cd
-13.5 | -0.062 | 0.10864 | -0.022 | -0.568
-13 | -0.059 | 0.105 | -0.022 | -0.561
-12.5 | -0.15 | 0.10007 | -0.022 | -1.495
-12 | -0.214 | 0.09281 | -0.022 | -2.306
-11.5 | -0.267 | 0.09465 | -0.021 | -2.821
-11 | -0.305 | 0.08717 | -0.021 | -3.503
-10.5 | -0.338 | 0.07979 | -0.021 | -4.237
-10 | -0.364 | 0.074 | -0.02 | -4.924
-9.5 | -0.384 | 0.06844 | -0.02 | -5.606
-9 | -0.395 | 0.06338 | -0.02 | -6.239
-8.5 | -0.399 | 0.05864 | -0.02 | -6.809
-8 | -0.395 | 0.05481 | -0.02 | -7.214
-7.5 | -0.384 | 0.05065 | -0.02 | -7.574
-7 | -0.365 | 0.04745 | -0.019 | -7.685
-6.5 | -0.339 | 0.044 | -0.02 | -7.712
-6 | -0.309 | 0.04106 | -0.022 | -7.516
-5.5 | -0.275 | 0.03708 | -0.031 | -7.421
-5 | -0.291 | 0.009 | -0.058 | -32.351
-4.5 | -0.238 | 0.00864 | -0.059 | -27.587
-4 | -0.183 | 0.00837 | -0.059 | -21.828
-3.5 | -0.125 | 0.00809 | -0.059 | -15.465
-3 | -0.066 | 0.00769 | -0.059 | -8.623
-2.5 | -0.007 | 0.00629 | -0.06 | -1.063
-2 | 0.053 | 0.00583 | -0.06 | 9.151
-1.5 | 0.114 | 0.00561 | -0.06 | 20.226
-1 | 0.174 | 0.00583 | -0.061 | 29.826
-0.5 | 0.234 | 0.00613 | -0.061 | 38.127
0 | 0.294 | 0.00608 | -0.061 | 48.357
0.5 | 0.354 | 0.0061 | -0.062 | 57.988
1 | 0.414 | 0.00634 | -0.062 | 65.244
1.5 | 0.474 | 0.00635 | -0.062 | 74.665
2 | 0.533 | 0.00644 | -0.062 | 82.89
2.5 | 0.593 | 0.00662 | -0.063 | 89.515
3 | 0.652 | 0.00694 | -0.063 | 93.928
3.5 | 0.709 | 0.00733 | -0.063 | 96.742
4 | 0.766 | 0.00842 | -0.064 | 90.946
4.5 | 0.821 | 0.00923 | -0.064 | 88.937
5 | 0.872 | 0.00977 | -0.064 | 89.249
5.5 | 0.92 | 0.00992 | -0.064 | 92.738
6 | 0.963 | 0.01015 | -0.065 | 94.923
6.5 | 0.997 | 0.01048 | -0.065 | 95.113
7 | 1.018 | 0.01079 | -0.065 | 94.353
7.5 | 1.027 | 0.01113 | -0.065 | 92.284
8 | 0.823 | 0.05267 | -0.033 | 15.628
8.5 | 0.801 | 0.05854 | -0.025 | 13.683
9 | 0.77 | 0.0643 | -0.021 | 11.97
9.5 | 0.726 | 0.07018 | -0.021 | 10.345
10 | 0.67 | 0.07672 | -0.022 | 8.737
10.5 | 0.604 | 0.08174 | -0.023 | 7.387
11 | 0.528 | 0.08714 | -0.024 | 6.064
11.5 | 0.446 | 0.09437 | -0.025 | 4.726
12 | 0.357 | 0.10159 | -0.025 | 3.513
12.5 | 0.258 | 0.10921 | -0.025 | 2.36

## 38. Re 750k Mach 0.25 (2)
BIGFOIL.COM POLAR EXPORT
HN-032
HN-032 |  |  |  | Cl Max: | 1.1875 | at alpha= | 10 | deg
XFOIL ncrit=9 |  |  |  | L/D Max: | 93.2253 | at alpha= | 2.5 | deg
Re: | 750000 |  |  | Cd Min: | 0.25038 | at alpha= | -20 | deg
Mach: | 0.25 |  |  | Cl=0 at alpha= | -2.3291 | deg
|  |  |  | @ Cl=0.1, Cd= | 0.005295
|  |  |  | @ Cl=0.4, Cd= | 0.0047421
|  |  |  | @ Cl=0.6, Cd= | 0.0065118
alpha (deg) | Cl | Cd | Cm | Cl/Cd
-20 | -0.7409 | 0.25038 | 0.0467 | -2.9591
-19.5 | -0.7237 | 0.24373 | 0.0428 | -2.9693
-19 | -0.7066 | 0.23689 | 0.039 | -2.9828
-18.5 | -0.6889 | 0.22974 | 0.0351 | -2.9986
-18 | -0.6725 | 0.2224 | 0.0306 | -3.0238
-17.5 | -0.6571 | 0.2153 | 0.0266 | -3.052
-17 | -0.642 | 0.20738 | 0.0235 | -3.0958
-16.5 | -0.626 | 0.20094 | 0.0209 | -3.1154
-16 | -0.6104 | 0.19444 | 0.0179 | -3.1393
-15.5 | -0.5952 | 0.18781 | 0.0148 | -3.1692
-15 | -0.5809 | 0.18072 | 0.0117 | -3.2144
-14.5 | -0.567 | 0.17313 | 0.0085 | -3.275
-14 | -0.5558 | 0.16542 | 0.0043 | -3.3599
-13.5 | -0.5445 | 0.15801 | 0.0013 | -3.446
-13 | -0.5339 | 0.15036 | -0.0015 | -3.5508
-12.5 | -0.5246 | 0.14257 | -0.0043 | -3.6796
-12 | -0.5188 | 0.13434 | -0.0059 | -3.8618
-11.5 | -0.5083 | 0.128 | -0.0076 | -3.9711
-11 | -0.5006 | 0.12074 | -0.01 | -4.1461
-10.5 | -0.4942 | 0.11312 | -0.0128 | -4.3688
-10 | -0.4878 | 0.10476 | -0.017 | -4.6564
-9.5 | -0.4839 | 0.09652 | -0.0203 | -5.0135
-8.5 | -0.4992 | 0.07709 | -0.0283 | -6.4755
-8 | -0.5172 | 0.06803 | -0.0321 | -7.6025
-7 | -0.5514 | 0.0449 | -0.0422 | -12.2806
-6.5 | -0.5481 | 0.03917 | -0.0402 | -13.9929
-6 | -0.5067 | 0.01837 | -0.0469 | -27.583
-5.5 | -0.4427 | 0.01471 | -0.0488 | -30.0952
-5 | -0.3739 | 0.01245 | -0.0509 | -30.0321
-4.5 | -0.3018 | 0.01051 | -0.0539 | -28.7155
-4 | -0.2355 | 0.00951 | -0.0553 | -24.7634
-3.5 | -0.1617 | 0.00846 | -0.0585 | -19.1135
-3 | -0.09 | 0.00768 | -0.0614 | -11.7188
-2.5 | -0.0215 | 0.00679 | -0.0639 | -3.1664
-2 | 0.0414 | 0.00596 | -0.0651 | 6.9463
-1.5 | 0.1022 | 0.00527 | -0.0656 | 19.3928
-1 | 0.159 | 0.0048 | -0.065 | 33.125
-0.5 | 0.2134 | 0.00454 | -0.0637 | 47.0044
0 | 0.2651 | 0.00444 | -0.0616 | 59.7072
0.5 | 0.3143 | 0.00448 | -0.0589 | 70.1562
1 | 0.3731 | 0.00464 | -0.0584 | 80.4095
1.5 | 0.4495 | 0.00493 | -0.0623 | 91.1765
2 | 0.4968 | 0.00535 | -0.0601 | 92.8598
2.5 | 0.5463 | 0.00586 | -0.0583 | 93.2253
3 | 0.597 | 0.00647 | -0.0568 | 92.272
3.5 | 0.648 | 0.00718 | -0.0555 | 90.2507
4 | 0.6992 | 0.00797 | -0.0542 | 87.729
4.5 | 0.7506 | 0.0088 | -0.053 | 85.2955
5 | 0.8022 | 0.00965 | -0.0518 | 83.1295
5.5 | 0.8537 | 0.01055 | -0.0505 | 80.9194
6 | 0.9051 | 0.0115 | -0.049 | 78.7043
6.5 | 0.956 | 0.01252 | -0.0473 | 76.3578
7 | 1.0055 | 0.01372 | -0.0454 | 73.2872
7.5 | 1.0526 | 0.01522 | -0.0431 | 69.159
8 | 1.0934 | 0.01749 | -0.0398 | 62.5157
8.5 | 1.1344 | 0.01972 | -0.0366 | 57.5254
9 | 1.1693 | 0.02258 | -0.0327 | 51.7848
9.5 | 1.1863 | 0.02737 | -0.0272 | 43.3431
10 | 1.1875 | 0.03266 | -0.0205 | 36.3595
10.5 | 1.1703 | 0.03778 | -0.0128 | 30.9767
11 | 1.1393 | 0.04491 | -0.009 | 25.3685
11.5 | 1.1064 | 0.05474 | -0.0117 | 20.2119
12 | 1.0668 | 0.07007 | -0.0224 | 15.2248
12.5 | 1.0297 | 0.08927 | -0.0357 | 11.5347
13.5 | 0.9428 | 0.13288 | -0.0594 | 7.0951
14 | 0.8852 | 0.1639 | -0.0739 | 5.4009
14.5 | 0.8878 | 0.17618 | -0.0799 | 5.0392
15 | 0.8909 | 0.19027 | -0.0864 | 4.6823

## 39. Re 750k Mach 0.50 (1)
BIGFOIL.COM POLAR EXPORT
HN-032
HN-032 |  |  |  | Cl Max: | 1.209 | at alpha= | 20 | deg
JavaFoil+Calcfoil stall+Eppler ext transition |  |  |  | L/D Max: | 90.562 | at alpha= | 3 | deg
Re: | 750000 |  |  | Cd Min: | 0.0059 | at alpha= | -1 | deg
Mach: | 0.5 |  |  | Cl=0 at alpha= | -2.4478 | deg
|  |  |  | @ Cl=0.1, Cd= | 0.0062112
|  |  |  | @ Cl=0.4, Cd= | 0.006699
|  |  |  | @ Cl=0.6, Cd= | 0.007247
alpha (deg) | Cl | Cd | Cm | Cl/Cd
-20 | -0.91 | 0.20862 | -0.03 | -4.361
-19.5 | -0.885 | 0.19898 | -0.03 | -4.447
-19 | -0.86 | 0.19687 | -0.03 | -4.368
-18.5 | -0.835 | 0.1916 | -0.031 | -4.358
-18 | -0.81 | 0.18349 | -0.031 | -4.415
-17.5 | -0.785 | 0.17861 | -0.031 | -4.396
-17 | -0.758 | 0.17202 | -0.03 | -4.408
-16.5 | -0.733 | 0.16784 | -0.03 | -4.367
-16 | -0.708 | 0.16449 | -0.03 | -4.303
-15.5 | -0.682 | 0.16048 | -0.03 | -4.253
-15 | -0.657 | 0.15657 | -0.03 | -4.197
-14.5 | -0.63 | 0.14548 | -0.029 | -4.334
-14 | -0.605 | 0.13918 | -0.029 | -4.346
-13.5 | -0.579 | 0.13543 | -0.029 | -4.278
-13 | -0.554 | 0.13149 | -0.029 | -4.212
-12.5 | -0.528 | 0.12801 | -0.029 | -4.126
-12 | -0.501 | 0.12071 | -0.027 | -4.154
-11.5 | -0.476 | 0.11432 | -0.028 | -4.162
-11 | -0.45 | 0.11372 | -0.028 | -3.957
-10.5 | -0.424 | 0.10797 | -0.028 | -3.928
-10 | -0.398 | 0.10093 | -0.026 | -3.94
-9.5 | -0.372 | 0.09759 | -0.026 | -3.809
-9 | -0.346 | 0.09561 | -0.027 | -3.616
-8.5 | -0.32 | 0.09302 | -0.027 | -3.436
-8 | -0.293 | 0.06855 | -0.025 | -4.277
-7.5 | -0.267 | 0.05691 | -0.025 | -4.693
-7 | -0.241 | 0.05073 | -0.025 | -4.748
-6.5 | -0.214 | 0.06178 | -0.023 | -3.471
-6 | -0.188 | 0.04735 | -0.024 | -3.974
-5.5 | -0.239 | 0.04249 | -0.023 | -5.634
-5 | -0.239 | 0.03909 | -0.021 | -6.11
-4.5 | -0.205 | 0.03594 | -0.027 | -5.714
-4 | -0.2 | 0.0089 | -0.066 | -22.492
-3.5 | -0.139 | 0.00858 | -0.066 | -16.151
-3 | -0.074 | 0.00822 | -0.066 | -8.984
-2.5 | -0.007 | 0.00771 | -0.067 | -0.968
-2 | 0.06 | 0.00645 | -0.067 | 9.238
-1.5 | 0.127 | 0.00605 | -0.068 | 20.959
-1 | 0.194 | 0.0059 | -0.068 | 32.926
-0.5 | 0.261 | 0.00631 | -0.068 | 41.455
0 | 0.329 | 0.00662 | -0.069 | 49.615
0.5 | 0.396 | 0.00669 | -0.069 | 59.096
1 | 0.463 | 0.00684 | -0.069 | 67.674
1.5 | 0.529 | 0.00704 | -0.07 | 75.211
2 | 0.596 | 0.00723 | -0.07 | 82.396
2.5 | 0.662 | 0.00751 | -0.07 | 88.078
3 | 0.727 | 0.00803 | -0.07 | 90.562
3.5 | 0.79 | 0.00913 | -0.071 | 86.561
4 | 0.851 | 0.01012 | -0.071 | 84.084
4.5 | 0.907 | 0.01077 | -0.071 | 84.188
5 | 0.953 | 0.01116 | -0.072 | 85.381
5.5 | 0.983 | 0.0117 | -0.072 | 84.065
6 | 0.981 | 0.01374 | -0.072 | 71.393
6.5 | 0.661 | 0.0529 | -0.024 | 12.492
7 | 0.505 | 0.05625 | -0.026 | 8.977
7.5 | 0.532 | 0.08259 | -0.028 | 6.442
8 | 0.559 | 0.08597 | -0.028 | 6.5
8.5 | 0.586 | 0.08769 | -0.028 | 6.677
9 | 0.613 | 0.09696 | -0.031 | 6.322
9.5 | 0.64 | 0.101 | -0.031 | 6.332
10 | 0.667 | 0.10616 | -0.034 | 6.285
10.5 | 0.694 | 0.10915 | -0.034 | 6.357
11 | 0.721 | 0.11228 | -0.034 | 6.417
11.5 | 0.749 | 0.12321 | -0.037 | 6.078
12 | 0.775 | 0.12403 | -0.037 | 6.251
12.5 | 0.802 | 0.12751 | -0.037 | 6.289
13 | 0.829 | 0.1339 | -0.038 | 6.19
13.5 | 0.857 | 0.1434 | -0.04 | 5.977
14 | 0.883 | 0.15013 | -0.04 | 5.885
14.5 | 0.91 | 0.15334 | -0.04 | 5.935
15 | 0.937 | 0.15674 | -0.041 | 5.981
15.5 | 0.965 | 0.16298 | -0.042 | 5.924
16 | 0.992 | 0.16824 | -0.042 | 5.895
16.5 | 1.018 | 0.1754 | -0.043 | 5.807
17 | 1.045 | 0.17818 | -0.043 | 5.866
17.5 | 1.074 | 0.18623 | -0.045 | 5.768
18 | 1.1 | 0.19106 | -0.045 | 5.759
18.5 | 1.127 | 0.19535 | -0.045 | 5.767
19 | 1.153 | 0.20136 | -0.045 | 5.725
19.5 | 1.18 | 0.2096 | -0.046 | 5.628
20 | 1.209 | 0.21335 | -0.047 | 5.665

## 40. Re 750k Mach 0.50 (2)
BIGFOIL.COM POLAR EXPORT
HN-032
HN-032 |  |  |  | Cl Max: | 1.1513 | at alpha= | 20 | deg
XFOIL ncrit=9 |  |  |  | L/D Max: | 91.5333 | at alpha= | 2 | deg
Re: | 750000 |  |  | Cd Min: | 0.30711 | at alpha= | 20 | deg
Mach: | 0.5 |  |  | Cl=0 at alpha= | -2.3541 | deg
|  |  |  | @ Cl=0.1, Cd= | 0.0059249
|  |  |  | @ Cl=0.4, Cd= | 0.0050882
|  |  |  | @ Cl=0.6, Cd= | 0.0065614
alpha (deg) | Cl | Cd | Cm | Cl/Cd
-20 | -0.8076 | 0.27291 | 0.0568 | -2.9592
-19.5 | -0.7858 | 0.26459 | 0.0521 | -2.9699
-19 | -0.764 | 0.25624 | 0.047 | -2.9816
-18.5 | -0.7431 | 0.2481 | 0.0421 | -2.9952
-18 | -0.723 | 0.23989 | 0.0372 | -3.0139
-17.5 | -0.7025 | 0.23123 | 0.0339 | -3.0381
-17 | -0.6823 | 0.22372 | 0.0301 | -3.0498
-16.5 | -0.6622 | 0.21608 | 0.0261 | -3.0646
-16 | -0.6423 | 0.20821 | 0.0222 | -3.0849
-15.5 | -0.622 | 0.20007 | 0.0177 | -3.1089
-15 | -0.6038 | 0.19216 | 0.0133 | -3.1422
-14.5 | -0.5869 | 0.18413 | 0.0092 | -3.1874
-14 | -0.5703 | 0.17614 | 0.0055 | -3.2378
-13.5 | -0.5533 | 0.16768 | 0.0036 | -3.2997
-13 | -0.5372 | 0.16032 | 0.001 | -3.3508
-12.5 | -0.5222 | 0.15291 | -0.0017 | -3.4151
-12 | -0.5082 | 0.14535 | -0.0045 | -3.4964
-11.5 | -0.4954 | 0.1373 | -0.0079 | -3.6082
-11 | -0.4854 | 0.12947 | -0.0117 | -3.7491
-10.5 | -0.4756 | 0.12141 | -0.0147 | -3.9173
-10 | -0.4711 | 0.11257 | -0.0172 | -4.185
-9.5 | -0.4602 | 0.10605 | -0.018 | -4.3395
-9 | -0.4506 | 0.09944 | -0.0199 | -4.5314
-8.5 | -0.4435 | 0.09161 | -0.0241 | -4.8412
-8 | -0.4385 | 0.08406 | -0.027 | -5.2165
-7 | -0.4526 | 0.06901 | -0.0296 | -6.5585
-6.5 | -0.4872 | 0.06052 | -0.0297 | -8.0502
-6 | -0.5065 | 0.05222 | -0.0335 | -9.6993
-5.5 | -0.4617 | 0.03572 | -0.054 | -12.9255
-5 | -0.4052 | 0.02213 | -0.0642 | -18.31
-4.5 | -0.3384 | 0.0149 | -0.0661 | -22.7114
-4 | -0.2564 | 0.01123 | -0.0684 | -22.8317
-3.5 | -0.1786 | 0.00937 | -0.0694 | -19.0608
-3 | -0.0936 | 0.00821 | -0.0722 | -11.4007
-2.5 | -0.0204 | 0.00735 | -0.073 | -2.7755
-2 | 0.0495 | 0.00648 | -0.0735 | 7.6389
-1.5 | 0.115 | 0.00576 | -0.0732 | 19.9653
-1 | 0.1782 | 0.00524 | -0.0722 | 34.0076
-0.5 | 0.2388 | 0.00494 | -0.0705 | 48.3401
0 | 0.2971 | 0.00485 | -0.0681 | 61.2577
0.5 | 0.3529 | 0.00492 | -0.0651 | 71.7276
1 | 0.4061 | 0.00511 | -0.0614 | 79.4716
1.5 | 0.4832 | 0.00546 | -0.0633 | 88.4982
2 | 0.5492 | 0.006 | -0.0632 | 91.5333
2.5 | 0.6053 | 0.00662 | -0.0609 | 91.435
3 | 0.6628 | 0.00737 | -0.0588 | 89.9322
3.5 | 0.7211 | 0.00821 | -0.0567 | 87.8319
4 | 0.7801 | 0.00912 | -0.0545 | 85.5373
4.5 | 0.8395 | 0.01009 | -0.0521 | 83.2012
5 | 0.8989 | 0.01116 | -0.0493 | 80.5466
5.5 | 0.9573 | 0.01246 | -0.0458 | 76.8299
6 | 1.0115 | 0.01424 | -0.0414 | 71.0323
6.5 | 1.0575 | 0.01692 | -0.0354 | 62.5
7 | 1.0868 | 0.02161 | -0.0278 | 50.2915
7.5 | 1.0944 | 0.02784 | -0.0196 | 39.3103
8 | 1.07 | 0.03429 | -0.0108 | 31.2044
8.5 | 1.0368 | 0.04208 | -0.0077 | 24.6388
9 | 1.0026 | 0.05303 | -0.0132 | 18.9063
9.5 | 0.973 | 0.06837 | -0.0257 | 14.2314
10 | 0.9449 | 0.08461 | -0.0363 | 11.1677
10.5 | 0.9205 | 0.09936 | -0.045 | 9.2643
11 | 0.9031 | 0.11338 | -0.0531 | 7.9652
11.5 | 0.8915 | 0.12701 | -0.0609 | 7.0191
12 | 0.8847 | 0.14047 | -0.0684 | 6.2981
12.5 | 0.8862 | 0.15336 | -0.0752 | 5.7786
13 | 0.8926 | 0.16547 | -0.0816 | 5.3943
13.5 | 0.9027 | 0.1768 | -0.0876 | 5.1058
14 | 0.9134 | 0.19043 | -0.0943 | 4.7965
14.5 | 0.929 | 0.20006 | -0.0985 | 4.6436
15 | 0.9467 | 0.21035 | -0.104 | 4.5006
15.5 | 0.9646 | 0.22125 | -0.111 | 4.3598
16 | 0.9844 | 0.231 | -0.1166 | 4.2615
16.5 | 1.0047 | 0.23992 | -0.1216 | 4.1876
17 | 1.0258 | 0.24849 | -0.1262 | 4.1281
17.5 | 1.0459 | 0.25871 | -0.1312 | 4.0428
18 | 1.0664 | 0.26844 | -0.1369 | 3.9726
18.5 | 1.0866 | 0.27819 | -0.1432 | 3.906
19 | 1.1081 | 0.2883 | -0.1497 | 3.8436
19.5 | 1.1298 | 0.29785 | -0.1554 | 3.7932
20 | 1.1513 | 0.30711 | -0.1611 | 3.7488

## 41. Re 1M Mach 0.00 (1)
BIGFOIL.COM POLAR EXPORT
HN-032
HN-032 |  |  |  | Cl Max: | 1.05 | at alpha= | 8.5 | deg
JavaFoil+Calcfoil stall+Eppler ext transition |  |  |  | L/D Max: | 105.263 | at alpha= | 7 | deg
Re: | 1000000 |  |  | Cd Min: | 0.00551 | at alpha= | -1 | deg
Mach: | 0 |  |  | Cl=0 at alpha= | -2.4483 | deg
|  |  |  | @ Cl=0.1, Cd= | 0.0056045
|  |  |  | @ Cl=0.4, Cd= | 0.006006
|  |  |  | @ Cl=0.6, Cd= | 0.0063686
alpha (deg) | Cl | Cd | Cm | Cl/Cd
-15.5 | -0.324 | 0.12903 | -0.021 | -2.51
-15 | -0.342 | 0.12121 | -0.021 | -2.823
-14.5 | -0.361 | 0.11442 | -0.021 | -3.154
-14 | -0.38 | 0.10886 | -0.02 | -3.488
-13.5 | -0.398 | 0.10281 | -0.02 | -3.873
-13 | -0.416 | 0.10076 | -0.02 | -4.13
-12.5 | -0.433 | 0.09385 | -0.02 | -4.614
-12 | -0.448 | 0.0886 | -0.02 | -5.06
-11.5 | -0.461 | 0.08225 | -0.02 | -5.605
-11 | -0.466 | 0.07679 | -0.02 | -6.072
-10.5 | -0.468 | 0.07196 | -0.019 | -6.509
-10 | -0.467 | 0.06786 | -0.019 | -6.882
-9.5 | -0.462 | 0.06333 | -0.019 | -7.291
-9 | -0.452 | 0.05905 | -0.019 | -7.659
-8.5 | -0.438 | 0.05537 | -0.02 | -7.92
-8 | -0.42 | 0.05197 | -0.019 | -8.084
-7.5 | -0.398 | 0.04842 | -0.02 | -8.21
-7 | -0.371 | 0.04524 | -0.021 | -8.195
-6.5 | -0.34 | 0.04236 | -0.023 | -8.037
-6 | -0.381 | 0.00892 | -0.056 | -42.705
-5.5 | -0.334 | 0.0086 | -0.056 | -38.889
-5 | -0.285 | 0.00831 | -0.056 | -34.258
-4.5 | -0.232 | 0.00799 | -0.057 | -29.029
-4 | -0.177 | 0.00775 | -0.057 | -22.895
-3.5 | -0.121 | 0.00755 | -0.057 | -16.08
-3 | -0.064 | 0.00713 | -0.058 | -9.018
-2.5 | -0.006 | 0.00593 | -0.058 | -1.093
-2 | 0.052 | 0.00553 | -0.058 | 9.34
-1.5 | 0.11 | 0.00562 | -0.059 | 19.569
-1 | 0.168 | 0.00551 | -0.059 | 30.551
-0.5 | 0.226 | 0.00581 | -0.059 | 39.014
0 | 0.285 | 0.00577 | -0.059 | 49.3
0.5 | 0.343 | 0.00578 | -0.06 | 59.32
1 | 0.401 | 0.00601 | -0.06 | 66.655
1.5 | 0.459 | 0.00603 | -0.06 | 76.105
2 | 0.517 | 0.00611 | -0.06 | 84.568
2.5 | 0.574 | 0.00625 | -0.061 | 91.843
3 | 0.631 | 0.00651 | -0.061 | 96.893
3.5 | 0.687 | 0.00683 | -0.061 | 100.593
4 | 0.743 | 0.00742 | -0.062 | 100.038
4.5 | 0.797 | 0.00843 | -0.062 | 94.494
5 | 0.848 | 0.00899 | -0.062 | 94.329
5.5 | 0.896 | 0.0091 | -0.062 | 98.488
6 | 0.941 | 0.00926 | -0.063 | 101.678
6.5 | 0.98 | 0.00939 | -0.063 | 104.3
7 | 1.01 | 0.0096 | -0.063 | 105.263
7.5 | 1.033 | 0.00998 | -0.063 | 103.53
8 | 1.047 | 0.01027 | -0.063 | 101.938
8.5 | 1.05 | 0.01379 | -0.064 | 76.195
9 | 0.852 | 0.0558 | -0.036 | 15.264
9.5 | 0.833 | 0.06308 | -0.028 | 13.211
10 | 0.816 | 0.0683 | -0.025 | 11.947
10.5 | 0.795 | 0.0731 | -0.025 | 10.869
11 | 0.768 | 0.07808 | -0.024 | 9.836
11.5 | 0.738 | 0.08372 | -0.024 | 8.816
12 | 0.705 | 0.09007 | -0.023 | 7.83
12.5 | 0.671 | 0.09598 | -0.024 | 6.991
13 | 0.636 | 0.10139 | -0.025 | 6.269
13.5 | 0.6 | 0.1078 | -0.025 | 5.566

## 42. Re 1M Mach 0.00 (2)
BIGFOIL.COM POLAR EXPORT
HN-032
HN-032 |  |  |  | Cl Max: | 1.3062 | at alpha= | 11 | deg
XFOIL ncrit=9 |  |  |  | L/D Max: | 97.0642 | at alpha= | 2.5 | deg
Re: | 1000000 |  |  | Cd Min: | 0.24449 | at alpha= | -20 | deg
Mach: | 0 |  |  | Cl=0 at alpha= | -2.4358 | deg
|  |  |  | @ Cl=0.1, Cd= | 0.0048199
|  |  |  | @ Cl=0.4, Cd= | 0.0044677
|  |  |  | @ Cl=0.6, Cd= | 0.0062706
alpha (deg) | Cl | Cd | Cm | Cl/Cd
-20 | -0.723 | 0.24449 | 0.0433 | -2.9572
-19.5 | -0.7073 | 0.23785 | 0.0395 | -2.9737
-19 | -0.692 | 0.23095 | 0.0358 | -2.9963
-18.5 | -0.678 | 0.22394 | 0.0329 | -3.0276
-18 | -0.6628 | 0.21818 | 0.0298 | -3.0379
-17.5 | -0.6477 | 0.21184 | 0.0265 | -3.0575
-17 | -0.6327 | 0.20519 | 0.0232 | -3.0835
-16.5 | -0.6174 | 0.1978 | 0.0197 | -3.1213
-16 | -0.6043 | 0.19036 | 0.016 | -3.1745
-15.5 | -0.5916 | 0.18329 | 0.0128 | -3.2277
-15 | -0.5793 | 0.17605 | 0.0098 | -3.2905
-14.5 | -0.5681 | 0.16856 | 0.007 | -3.3703
-14 | -0.5599 | 0.16099 | 0.0052 | -3.4779
-13.5 | -0.5488 | 0.15441 | 0.0028 | -3.5542
-13 | -0.539 | 0.1475 | 0.0004 | -3.6542
-12.5 | -0.5301 | 0.14036 | -0.002 | -3.7767
-12 | -0.5224 | 0.13291 | -0.0046 | -3.9305
-11.5 | -0.5166 | 0.12405 | -0.0083 | -4.1644
-11 | -0.51 | 0.1162 | -0.0112 | -4.389
-10.5 | -0.507 | 0.10726 | -0.0145 | -4.7268
-10 | -0.5056 | 0.09856 | -0.0177 | -5.1299
-9.5 | -0.5248 | 0.08661 | -0.0228 | -6.0593
-9 | -0.5268 | 0.07921 | -0.026 | -6.6507
-8.5 | -0.5378 | 0.07149 | -0.0295 | -7.5227
-8 | -0.6005 | 0.04436 | -0.0444 | -13.537
-7.5 | -0.6501 | 0.02048 | -0.0414 | -31.7432
-7 | -0.5888 | 0.01757 | -0.0443 | -33.5117
-6.5 | -0.5253 | 0.01493 | -0.0469 | -35.1842
-6 | -0.4641 | 0.0129 | -0.0484 | -35.9767
-5.5 | -0.4014 | 0.01068 | -0.0504 | -37.5843
-5 | -0.3334 | 0.00971 | -0.0533 | -34.3357
-4.5 | -0.2678 | 0.00877 | -0.0555 | -30.5359
-4 | -0.2026 | 0.00807 | -0.0576 | -25.1053
-3.5 | -0.1322 | 0.00736 | -0.0608 | -17.962
-3 | -0.0697 | 0.00673 | -0.0624 | -10.3566
-2.5 | -0.0072 | 0.006 | -0.064 | -1.2
-2 | 0.0489 | 0.00533 | -0.0642 | 9.1745
-1.5 | 0.104 | 0.00478 | -0.064 | 21.7573
-1 | 0.1577 | 0.00439 | -0.0634 | 35.9226
-0.5 | 0.2098 | 0.00417 | -0.0622 | 50.3118
0 | 0.2605 | 0.00409 | -0.0607 | 63.6919
0.5 | 0.3095 | 0.00413 | -0.0587 | 74.9395
1 | 0.3565 | 0.00427 | -0.0562 | 83.4895
1.5 | 0.4181 | 0.00455 | -0.0573 | 91.8901
2 | 0.4804 | 0.00495 | -0.0589 | 97.0505
2.5 | 0.529 | 0.00545 | -0.0575 | 97.0642
3 | 0.5789 | 0.006 | -0.0564 | 96.4833
3.5 | 0.6288 | 0.00664 | -0.0554 | 94.6988
4 | 0.679 | 0.00731 | -0.0545 | 92.8865
4.5 | 0.729 | 0.00804 | -0.0536 | 90.6716
5 | 0.7795 | 0.00874 | -0.0528 | 89.1876
5.5 | 0.8298 | 0.00946 | -0.052 | 87.7167
6 | 0.8798 | 0.01022 | -0.0511 | 86.0861
6.5 | 0.9297 | 0.01099 | -0.0501 | 84.5951
7 | 0.9791 | 0.0118 | -0.0491 | 82.9746
7.5 | 1.0271 | 0.0128 | -0.0478 | 80.2422
8 | 1.0751 | 0.01373 | -0.0467 | 78.303
8.5 | 1.1216 | 0.01484 | -0.0453 | 75.5795
9 | 1.1616 | 0.01676 | -0.0429 | 69.3079
9.5 | 1.2051 | 0.01807 | -0.0411 | 66.6906
10 | 1.2465 | 0.01949 | -0.0392 | 63.9559
10.5 | 1.2823 | 0.02146 | -0.0366 | 59.753
11 | 1.3062 | 0.02455 | -0.0325 | 53.2057
11.5 | 1.3033 | 0.02989 | -0.0254 | 43.6032
12 | 1.2984 | 0.03357 | -0.0182 | 38.6774
12.5 | 1.2946 | 0.03728 | -0.0132 | 34.7264
13 | 1.275 | 0.04331 | -0.0101 | 29.4389
13.5 | 1.2603 | 0.05026 | -0.0107 | 25.0756
14 | 1.2215 | 0.06326 | -0.0173 | 19.3092
14.5 | 1.1699 | 0.08296 | -0.0302 | 14.102
15 | 1.1022 | 0.10903 | -0.0462 | 10.1091
15.5 | 1.0799 | 0.12512 | -0.0553 | 8.6309
16 | 1.0448 | 0.14578 | -0.0668 | 7.167

## 43. Re 1M Mach 0.10 (1)
BIGFOIL.COM POLAR EXPORT
HN-032
HN-032 |  |  |  | Cl Max: | 1.045 | at alpha= | 8 | deg
JavaFoil+Calcfoil stall+Eppler ext transition |  |  |  | L/D Max: | 104.657 | at alpha= | 7 | deg
Re: | 1000000 |  |  | Cd Min: | 0.00552 | at alpha= | -1 | deg
Mach: | 0.1 |  |  | Cl=0 at alpha= | -2.4407 | deg
|  |  |  | @ Cl=0.1, Cd= | 0.0056228
|  |  |  | @ Cl=0.4, Cd= | 0.0060181
|  |  |  | @ Cl=0.6, Cd= | 0.10285
alpha (deg) | Cl | Cd | Cm | Cl/Cd
-15 | -0.303 | 0.12383 | -0.021 | -2.447
-14.5 | -0.324 | 0.11595 | -0.021 | -2.793
-14 | -0.345 | 0.11033 | -0.021 | -3.129
-13.5 | -0.366 | 0.10382 | -0.021 | -3.53
-13 | -0.387 | 0.09789 | -0.021 | -3.958
-12.5 | -0.407 | 0.09617 | -0.02 | -4.236
-12 | -0.426 | 0.0902 | -0.02 | -4.723
-11.5 | -0.442 | 0.08391 | -0.02 | -5.268
-11 | -0.45 | 0.07771 | -0.019 | -5.793
-10.5 | -0.455 | 0.07325 | -0.019 | -6.214
-10 | -0.457 | 0.0679 | -0.019 | -6.724
-9.5 | -0.454 | 0.0638 | -0.019 | -7.112
-9 | -0.446 | 0.05967 | -0.019 | -7.482
-8.5 | -0.434 | 0.0557 | -0.019 | -7.8
-8 | -0.418 | 0.05204 | -0.02 | -8.027
-7.5 | -0.396 | 0.04876 | -0.02 | -8.126
-7 | -0.37 | 0.04535 | -0.021 | -8.169
-6.5 | -0.341 | 0.04228 | -0.024 | -8.06
-6 | -0.382 | 0.00896 | -0.056 | -42.603
-5.5 | -0.335 | 0.00867 | -0.056 | -38.704
-5 | -0.286 | 0.00836 | -0.057 | -34.163
-4.5 | -0.233 | 0.00804 | -0.057 | -28.985
-4 | -0.178 | 0.00777 | -0.057 | -22.946
-3.5 | -0.122 | 0.00755 | -0.058 | -16.165
-3 | -0.065 | 0.00718 | -0.058 | -8.996
-2.5 | -0.007 | 0.00594 | -0.058 | -1.096
-2 | 0.052 | 0.00554 | -0.059 | 9.363
-1.5 | 0.11 | 0.00564 | -0.059 | 19.586
-1 | 0.169 | 0.00552 | -0.059 | 30.628
-0.5 | 0.228 | 0.00582 | -0.059 | 39.114
0 | 0.286 | 0.00579 | -0.06 | 49.422
0.5 | 0.345 | 0.0058 | -0.06 | 59.434
1 | 0.403 | 0.00603 | -0.06 | 66.762
1.5 | 0.461 | 0.00605 | -0.061 | 76.172
2 | 0.519 | 0.00614 | -0.061 | 84.559
2.5 | 0.577 | 0.00628 | -0.061 | 91.926
3 | 0.634 | 0.00655 | -0.061 | 96.85
3.5 | 0.691 | 0.00688 | -0.062 | 100.447
4 | 0.746 | 0.00757 | -0.062 | 98.613
4.5 | 0.8 | 0.00856 | -0.062 | 93.509
5 | 0.852 | 0.00911 | -0.062 | 93.483
5.5 | 0.9 | 0.00914 | -0.063 | 98.455
6 | 0.945 | 0.00931 | -0.063 | 101.495
6.5 | 0.983 | 0.00946 | -0.063 | 103.911
7 | 1.012 | 0.00967 | -0.063 | 104.657
7.5 | 1.033 | 0.01005 | -0.064 | 102.769
8 | 1.045 | 0.01038 | -0.064 | 100.678
8.5 | 1.044 | 0.01296 | -0.064 | 80.582
9 | 0.84 | 0.05768 | -0.033 | 14.571
9.5 | 0.822 | 0.06378 | -0.026 | 12.883
10 | 0.801 | 0.06883 | -0.024 | 11.639
10.5 | 0.775 | 0.07384 | -0.023 | 10.496
11 | 0.744 | 0.07939 | -0.024 | 9.373
11.5 | 0.709 | 0.08487 | -0.024 | 8.359
12 | 0.672 | 0.09039 | -0.024 | 7.434
12.5 | 0.633 | 0.09669 | -0.025 | 6.547
13 | 0.593 | 0.10285 | -0.025 | 5.767

## 44. Re 1M Mach 0.10 (2)
BIGFOIL.COM POLAR EXPORT
HN-032
HN-032 |  |  |  | Cl Max: | 1.3008 | at alpha= | 11 | deg
XFOIL ncrit=9 |  |  |  | L/D Max: | 96.9891 | at alpha= | 2.5 | deg
Re: | 1000000 |  |  | Cd Min: | 0.20268 | at alpha= | 16 | deg
Mach: | 0.1 |  |  | Cl=0 at alpha= | -2.4305 | deg
|  |  |  | @ Cl=0.1, Cd= | 0.0048454
|  |  |  | @ Cl=0.4, Cd= | 0.004474
|  |  |  | @ Cl=0.6, Cd= | 0.0062741
alpha (deg) | Cl | Cd | Cm | Cl/Cd
-7.5 | -0.6499 | 0.02366 | -0.0417 | -27.4683
-7 | -0.5914 | 0.01856 | -0.0449 | -31.8642
-6.5 | -0.5278 | 0.01564 | -0.0476 | -33.7468
-6 | -0.4667 | 0.01314 | -0.0491 | -35.5175
-5.5 | -0.4034 | 0.01088 | -0.051 | -37.0772
-5 | -0.335 | 0.00979 | -0.0539 | -34.2186
-4.5 | -0.2696 | 0.00886 | -0.0559 | -30.4289
-4 | -0.2033 | 0.00817 | -0.0581 | -24.8837
-3.5 | -0.1324 | 0.00738 | -0.0613 | -17.9404
-3 | -0.07 | 0.00676 | -0.0627 | -10.355
-2.5 | -0.0079 | 0.00602 | -0.0642 | -1.3123
-2 | 0.0489 | 0.00535 | -0.0644 | 9.1402
-1.5 | 0.1046 | 0.0048 | -0.0643 | 21.7917
-1 | 0.1584 | 0.00441 | -0.0637 | 35.9184
-0.5 | 0.2109 | 0.00418 | -0.0625 | 50.4545
0 | 0.2618 | 0.0041 | -0.0609 | 63.8537
0.5 | 0.3112 | 0.00414 | -0.059 | 75.1691
1 | 0.3583 | 0.00429 | -0.0565 | 83.5198
1.5 | 0.4195 | 0.00456 | -0.0573 | 91.9956
2 | 0.4827 | 0.00498 | -0.059 | 96.9277
2.5 | 0.5315 | 0.00548 | -0.0576 | 96.9891
3 | 0.5816 | 0.00604 | -0.0565 | 96.2914
3.5 | 0.6319 | 0.00668 | -0.0555 | 94.5958
4 | 0.6824 | 0.00736 | -0.0546 | 92.7174
4.5 | 0.7327 | 0.0081 | -0.0537 | 90.4568
5 | 0.7836 | 0.0088 | -0.0528 | 89.0455
5.5 | 0.8342 | 0.00953 | -0.0519 | 87.5341
6 | 0.8844 | 0.01033 | -0.0509 | 85.6147
6.5 | 0.9349 | 0.01108 | -0.0499 | 84.3773
7 | 0.9847 | 0.0119 | -0.0488 | 82.7479
7.5 | 1.0331 | 0.0129 | -0.0475 | 80.0853
8 | 1.0795 | 0.01414 | -0.0459 | 76.3437
8.5 | 1.1275 | 0.01509 | -0.0446 | 74.7184
9 | 1.167 | 0.01713 | -0.042 | 68.1261
9.5 | 1.2094 | 0.01864 | -0.0399 | 64.882
10 | 1.2496 | 0.02026 | -0.0377 | 61.6782
10.5 | 1.2825 | 0.02258 | -0.0345 | 56.7981
11 | 1.3008 | 0.0262 | -0.0297 | 49.6489
11.5 | 1.2882 | 0.03164 | -0.0213 | 40.7143
12 | 1.2728 | 0.03628 | -0.0142 | 35.0827
12.5 | 1.2613 | 0.04117 | -0.0104 | 30.6364
13 | 1.232 | 0.04944 | -0.0103 | 24.9191
13.5 | 1.2112 | 0.05919 | -0.0148 | 20.4629
14 | 1.161 | 0.07777 | -0.0271 | 14.9286
14.5 | 1.1034 | 0.10119 | -0.0419 | 10.9042
15 | 1.0836 | 0.1164 | -0.0505 | 9.3093
15.5 | 1.0532 | 0.13499 | -0.0608 | 7.8021
16 | 0.9061 | 0.20268 | -0.0917 | 4.4706

## 45. Re 1M Mach 0.25 (1)
BIGFOIL.COM POLAR EXPORT
HN-032
HN-032 |  |  |  | Cl Max: | 1.027 | at alpha= | 7.5 | deg
JavaFoil+Calcfoil stall+Eppler ext transition |  |  |  | L/D Max: | 101.699 | at alpha= | 6.5 | deg
Re: | 1000000 |  |  | Cd Min: | 0.00563 | at alpha= | -1 | deg
Mach: | 0.25 |  |  | Cl=0 at alpha= | -2.4417 | deg
|  |  |  | @ Cl=0.1, Cd= | 0.0057493
|  |  |  | @ Cl=0.4, Cd= | 0.10442
|  |  |  | @ Cl=0.6, Cd= | 0.10442
alpha (deg) | Cl | Cd | Cm | Cl/Cd
-13.5 | -0.062 | 0.10557 | -0.023 | -0.584
-13 | -0.059 | 0.10104 | -0.023 | -0.583
-12.5 | -0.15 | 0.09769 | -0.023 | -1.532
-12 | -0.214 | 0.0896 | -0.022 | -2.39
-11.5 | -0.267 | 0.08444 | -0.022 | -3.164
-11 | -0.306 | 0.07896 | -0.022 | -3.87
-10.5 | -0.338 | 0.074 | -0.021 | -4.57
-10 | -0.364 | 0.07251 | -0.021 | -5.027
-9.5 | -0.384 | 0.06658 | -0.021 | -5.764
-9 | -0.396 | 0.06136 | -0.02 | -6.446
-8.5 | -0.399 | 0.05727 | -0.02 | -6.975
-8 | -0.395 | 0.05319 | -0.021 | -7.435
-7.5 | -0.384 | 0.04957 | -0.021 | -7.743
-7 | -0.365 | 0.04635 | -0.02 | -7.87
-6.5 | -0.34 | 0.04319 | -0.021 | -7.862
-6 | -0.309 | 0.0404 | -0.025 | -7.651
-5.5 | -0.34 | 0.00887 | -0.058 | -38.372
-5 | -0.291 | 0.00849 | -0.058 | -34.295
-4.5 | -0.238 | 0.00815 | -0.059 | -29.229
-4 | -0.183 | 0.00792 | -0.059 | -23.078
-3.5 | -0.125 | 0.00768 | -0.059 | -16.303
-3 | -0.066 | 0.00729 | -0.059 | -9.094
-2.5 | -0.007 | 0.00614 | -0.06 | -1.09
-2 | 0.053 | 0.00568 | -0.06 | 9.383
-1.5 | 0.114 | 0.00577 | -0.06 | 19.664
-1 | 0.174 | 0.00563 | -0.061 | 30.856
-0.5 | 0.234 | 0.00594 | -0.061 | 39.366
0 | 0.294 | 0.0059 | -0.061 | 49.825
0.5 | 0.354 | 0.00593 | -0.062 | 59.712
1 | 0.414 | 0.00616 | -0.062 | 67.166
1.5 | 0.474 | 0.0062 | -0.062 | 76.394
2 | 0.533 | 0.00631 | -0.062 | 84.594
2.5 | 0.593 | 0.00645 | -0.063 | 91.949
3 | 0.652 | 0.00675 | -0.063 | 96.503
3.5 | 0.709 | 0.00712 | -0.063 | 99.628
4 | 0.766 | 0.00794 | -0.064 | 96.516
4.5 | 0.821 | 0.00873 | -0.064 | 93.992
5 | 0.872 | 0.00935 | -0.064 | 93.32
5.5 | 0.92 | 0.0094 | -0.064 | 97.928
6 | 0.963 | 0.00961 | -0.065 | 100.223
6.5 | 0.997 | 0.0098 | -0.065 | 101.699
7 | 1.018 | 0.01022 | -0.065 | 99.616
7.5 | 1.027 | 0.01056 | -0.065 | 97.222
8 | 1.016 | 0.01531 | -0.065 | 66.411
8.5 | 0.802 | 0.05707 | -0.028 | 14.06
9 | 0.77 | 0.06261 | -0.024 | 12.3
9.5 | 0.726 | 0.06768 | -0.022 | 10.73
10 | 0.671 | 0.07358 | -0.024 | 9.114
10.5 | 0.604 | 0.07936 | -0.025 | 7.613
11 | 0.529 | 0.08419 | -0.025 | 6.28
11.5 | 0.446 | 0.09065 | -0.026 | 4.922
12 | 0.357 | 0.09828 | -0.026 | 3.632
12.5 | 0.258 | 0.10442 | -0.026 | 2.47

## 46. Re 1M Mach 0.25 (2)
BIGFOIL.COM POLAR EXPORT
HN-032
HN-032 |  |  |  | Cl Max: | 1.2389 | at alpha= | 10 | deg
XFOIL ncrit=9 |  |  |  | L/D Max: | 96.7199 | at alpha= | 2.5 | deg
Re: | 1000000 |  |  | Cd Min: | 0.24948 | at alpha= | -20 | deg
Mach: | 0.25 |  |  | Cl=0 at alpha= | -2.4204 | deg
|  |  |  | @ Cl=0.1, Cd= | 0.0049816
|  |  |  | @ Cl=0.4, Cd= | 0.0045492
|  |  |  | @ Cl=0.6, Cd= | 0.0062561
alpha (deg) | Cl | Cd | Cm | Cl/Cd
-20 | -0.7385 | 0.24948 | 0.0457 | -2.9602
-19.5 | -0.7216 | 0.24259 | 0.0417 | -2.9746
-19 | -0.7058 | 0.23499 | 0.038 | -3.0035
-18.5 | -0.6896 | 0.2286 | 0.0349 | -3.0166
-18 | -0.6733 | 0.22238 | 0.0315 | -3.0277
-17.5 | -0.657 | 0.21575 | 0.028 | -3.0452
-17 | -0.6409 | 0.20883 | 0.0246 | -3.069
-16.5 | -0.6243 | 0.20118 | 0.0207 | -3.1032
-16 | -0.6099 | 0.19368 | 0.0168 | -3.149
-15.5 | -0.5958 | 0.18646 | 0.0135 | -3.1953
-15 | -0.5823 | 0.17914 | 0.0103 | -3.2505
-14.5 | -0.5713 | 0.1712 | 0.0082 | -3.337
-14 | -0.5581 | 0.16479 | 0.0059 | -3.3867
-13.5 | -0.5461 | 0.15793 | 0.0033 | -3.4579
-13 | -0.535 | 0.15078 | 0.0008 | -3.5482
-12.5 | -0.5251 | 0.14346 | -0.0018 | -3.6603
-12 | -0.5161 | 0.1358 | -0.0044 | -3.8004
-11.5 | -0.5086 | 0.12715 | -0.0083 | -4
-11 | -0.5013 | 0.11933 | -0.0109 | -4.201
-10.5 | -0.4969 | 0.11067 | -0.014 | -4.4899
-10 | -0.5029 | 0.10046 | -0.0175 | -5.006
-9.5 | -0.4972 | 0.09444 | -0.0195 | -5.2647
-9 | -0.4937 | 0.08747 | -0.0221 | -5.6442
-8.5 | -0.4949 | 0.07985 | -0.0253 | -6.1979
-7 | -0.5704 | 0.04293 | -0.0408 | -13.2867
-6.5 | -0.5372 | 0.02253 | -0.0507 | -23.8438
-6 | -0.4801 | 0.0155 | -0.0526 | -30.9742
-5.5 | -0.4126 | 0.01302 | -0.0546 | -31.6897
-5 | -0.3438 | 0.01036 | -0.0571 | -33.1853
-4.5 | -0.2782 | 0.00948 | -0.0584 | -29.346
-4 | -0.2078 | 0.0083 | -0.0608 | -25.0361
-3.5 | -0.1338 | 0.00752 | -0.0641 | -17.7926
-3 | -0.0714 | 0.00688 | -0.0649 | -10.3779
-2.5 | -0.0095 | 0.00616 | -0.0658 | -1.5422
-2 | 0.0502 | 0.00547 | -0.0662 | 9.1773
-1.5 | 0.1073 | 0.00491 | -0.066 | 21.8534
-1 | 0.1626 | 0.00451 | -0.0653 | 36.0532
-0.5 | 0.2165 | 0.00428 | -0.0641 | 50.5841
0 | 0.269 | 0.0042 | -0.0624 | 64.0476
0.5 | 0.3199 | 0.00425 | -0.0604 | 75.2706
1 | 0.3682 | 0.0044 | -0.0577 | 83.6818
1.5 | 0.4279 | 0.00468 | -0.0578 | 91.4316
2 | 0.4952 | 0.00512 | -0.06 | 96.7188
2.5 | 0.5455 | 0.00564 | -0.0584 | 96.7199
3 | 0.5972 | 0.00622 | -0.0572 | 96.0129
3.5 | 0.6492 | 0.00689 | -0.056 | 94.2235
4 | 0.7014 | 0.0076 | -0.055 | 92.2895
4.5 | 0.7535 | 0.00837 | -0.0538 | 90.0239
5 | 0.8061 | 0.00912 | -0.0527 | 88.3882
5.5 | 0.8586 | 0.00991 | -0.0515 | 86.6398
6 | 0.9107 | 0.01077 | -0.0501 | 84.559
6.5 | 0.9622 | 0.01174 | -0.0485 | 81.9591
7 | 1.0129 | 0.01279 | -0.0468 | 79.1947
7.5 | 1.0636 | 0.01383 | -0.0451 | 76.9053
8 | 1.1104 | 0.01538 | -0.0426 | 72.1977
8.5 | 1.1482 | 0.01798 | -0.0389 | 63.8598
9 | 1.186 | 0.0205 | -0.0352 | 57.8537
9.5 | 1.2185 | 0.02342 | -0.0311 | 52.0282
10 | 1.2389 | 0.02724 | -0.0259 | 45.4809
10.5 | 1.2374 | 0.03172 | -0.0186 | 39.0101
11 | 1.2158 | 0.03702 | -0.0112 | 32.8417
11.5 | 1.1915 | 0.04355 | -0.0083 | 27.3594
12 | 1.1474 | 0.05542 | -0.0124 | 20.7037
12.5 | 1.1125 | 0.0709 | -0.0234 | 15.6911
13 | 1.0628 | 0.09294 | -0.0378 | 11.4353
13.5 | 1.0143 | 0.1147 | -0.05 | 8.8431
14 | 0.9177 | 0.1521 | -0.0694 | 6.0335
14.5 | 0.9019 | 0.17017 | -0.0783 | 5.3
15 | 0.9037 | 0.18292 | -0.0846 | 4.9404

## 47. Re 1M Mach 0.50 (1)
BIGFOIL.COM POLAR EXPORT
HN-032
HN-032 |  |  |  | Cl Max: | 1.209 | at alpha= | 20 | deg
JavaFoil+Calcfoil stall+Eppler ext transition |  |  |  | L/D Max: | 93.821 | at alpha= | 3 | deg
Re: | 1000000 |  |  | Cd Min: | 0.0059 | at alpha= | -1.5 | deg
Mach: | 0.5 |  |  | Cl=0 at alpha= | -2.4478 | deg
|  |  |  | @ Cl=0.1, Cd= | 0.0060451
|  |  |  | @ Cl=0.4, Cd= | 0.0064801
|  |  |  | @ Cl=0.6, Cd= | 0.0070464
alpha (deg) | Cl | Cd | Cm | Cl/Cd
-20 | -0.91 | 0.19716 | -0.03 | -4.616
-19.5 | -0.885 | 0.18976 | -0.03 | -4.664
-19 | -0.86 | 0.18541 | -0.03 | -4.638
-18.5 | -0.835 | 0.18085 | -0.031 | -4.618
-18 | -0.81 | 0.17414 | -0.031 | -4.652
-17.5 | -0.785 | 0.16939 | -0.031 | -4.636
-17 | -0.758 | 0.16408 | -0.03 | -4.622
-16.5 | -0.733 | 0.15939 | -0.03 | -4.599
-16 | -0.708 | 0.15423 | -0.03 | -4.589
-15.5 | -0.683 | 0.15022 | -0.03 | -4.544
-15 | -0.657 | 0.1463 | -0.03 | -4.492
-14.5 | -0.631 | 0.13575 | -0.029 | -4.645
-14 | -0.605 | 0.13109 | -0.029 | -4.614
-13.5 | -0.579 | 0.12734 | -0.029 | -4.55
-13 | -0.554 | 0.1234 | -0.029 | -4.488
-12.5 | -0.528 | 0.11991 | -0.029 | -4.405
-12 | -0.502 | 0.11379 | -0.028 | -4.408
-11.5 | -0.476 | 0.10787 | -0.028 | -4.411
-11 | -0.45 | 0.10686 | -0.028 | -4.212
-10.5 | -0.424 | 0.10158 | -0.028 | -4.176
-10 | -0.398 | 0.09365 | -0.027 | -4.247
-9.5 | -0.372 | 0.09109 | -0.027 | -4.082
-9 | -0.346 | 0.08833 | -0.027 | -3.915
-8.5 | -0.32 | 0.08586 | -0.027 | -3.724
-8 | -0.293 | 0.06478 | -0.025 | -4.527
-7.5 | -0.267 | 0.05501 | -0.026 | -4.856
-7 | -0.241 | 0.04942 | -0.026 | -4.876
-6.5 | -0.214 | 0.05898 | -0.024 | -3.637
-6 | -0.188 | 0.04618 | -0.024 | -4.075
-5.5 | -0.239 | 0.04151 | -0.024 | -5.768
-5 | -0.239 | 0.03858 | -0.022 | -6.192
-4.5 | -0.256 | 0.00882 | -0.065 | -29.013
-4 | -0.2 | 0.00844 | -0.066 | -23.731
-3.5 | -0.139 | 0.00806 | -0.066 | -17.207
-3 | -0.074 | 0.00781 | -0.067 | -9.453
-2.5 | -0.007 | 0.00734 | -0.067 | -1.017
-2 | 0.06 | 0.00626 | -0.067 | 9.506
-1.5 | 0.127 | 0.0059 | -0.068 | 21.515
-1 | 0.194 | 0.00614 | -0.068 | 31.636
-0.5 | 0.261 | 0.00644 | -0.068 | 40.613
0 | 0.329 | 0.00643 | -0.069 | 51.13
0.5 | 0.396 | 0.00647 | -0.069 | 61.132
1 | 0.463 | 0.00664 | -0.069 | 69.66
1.5 | 0.529 | 0.00689 | -0.07 | 76.795
2 | 0.596 | 0.00703 | -0.07 | 84.715
2.5 | 0.662 | 0.0073 | -0.07 | 90.634
3 | 0.727 | 0.00775 | -0.07 | 93.821
3.5 | 0.79 | 0.00861 | -0.071 | 91.79
4 | 0.851 | 0.00957 | -0.071 | 88.871
4.5 | 0.907 | 0.01021 | -0.071 | 88.82
5 | 0.953 | 0.01059 | -0.072 | 89.999
5.5 | 0.983 | 0.01106 | -0.072 | 88.902
6 | 0.984 | 0.01167 | -0.072 | 84.314
6.5 | 0.661 | 0.05008 | -0.026 | 13.201
7 | 0.505 | 0.0545 | -0.027 | 9.269
7.5 | 0.532 | 0.05436 | -0.029 | 9.793
8 | 0.559 | 0.06253 | -0.029 | 8.94
8.5 | 0.586 | 0.08294 | -0.029 | 7.062
9 | 0.613 | 0.09108 | -0.032 | 6.731
9.5 | 0.64 | 0.0947 | -0.031 | 6.755
10 | 0.667 | 0.10048 | -0.034 | 6.642
10.5 | 0.694 | 0.10343 | -0.034 | 6.71
11 | 0.721 | 0.10652 | -0.034 | 6.765
11.5 | 0.749 | 0.11292 | -0.037 | 6.633
12 | 0.775 | 0.117 | -0.037 | 6.627
12.5 | 0.802 | 0.12045 | -0.037 | 6.658
13 | 0.829 | 0.12557 | -0.038 | 6.602
13.5 | 0.857 | 0.13331 | -0.04 | 6.429
14 | 0.884 | 0.13979 | -0.04 | 6.321
14.5 | 0.91 | 0.14375 | -0.04 | 6.332
15 | 0.938 | 0.14932 | -0.041 | 6.281
15.5 | 0.966 | 0.15304 | -0.042 | 6.309
16 | 0.992 | 0.15758 | -0.042 | 6.295
16.5 | 1.019 | 0.16301 | -0.043 | 6.249
17 | 1.046 | 0.16831 | -0.043 | 6.212
17.5 | 1.074 | 0.17575 | -0.045 | 6.112
18 | 1.1 | 0.17866 | -0.045 | 6.159
18.5 | 1.127 | 0.18198 | -0.045 | 6.191
19 | 1.153 | 0.18987 | -0.046 | 6.072
19.5 | 1.18 | 0.19831 | -0.046 | 5.951
20 | 1.209 | 0.2004 | -0.047 | 6.032

## 48. Re 1M Mach 0.50 (2)
BIGFOIL.COM POLAR EXPORT
HN-032
HN-032 |  |  |  | Cl Max: | 1.1519 | at alpha= | 20 | deg
XFOIL ncrit=9 |  |  |  | L/D Max: | 96.2632 | at alpha= | 2 | deg
Re: | 1000000 |  |  | Cd Min: | 0.30623 | at alpha= | 20 | deg
Mach: | 0.5 |  |  | Cl=0 at alpha= | -2.4171 | deg
|  |  |  | @ Cl=0.1, Cd= | 0.0055594
|  |  |  | @ Cl=0.4, Cd= | 0.0048606
|  |  |  | @ Cl=0.6, Cd= | 0.0062621
alpha (deg) | Cl | Cd | Cm | Cl/Cd
-20 | -0.8051 | 0.27184 | 0.0555 | -2.9617
-19.5 | -0.7847 | 0.26363 | 0.0515 | -2.9765
-19 | -0.7642 | 0.25594 | 0.0471 | -2.9859
-18.5 | -0.7432 | 0.24806 | 0.0427 | -2.996
-18 | -0.7224 | 0.24007 | 0.0384 | -3.0091
-17.5 | -0.7016 | 0.23196 | 0.0341 | -3.0247
-17 | -0.6802 | 0.22342 | 0.0294 | -3.0445
-16.5 | -0.6606 | 0.21527 | 0.0249 | -3.0687
-16 | -0.6418 | 0.20706 | 0.0205 | -3.0996
-15.5 | -0.6231 | 0.19908 | 0.0179 | -3.1299
-15 | -0.6043 | 0.19166 | 0.0145 | -3.153
-14.5 | -0.5863 | 0.18394 | 0.0111 | -3.1875
-14 | -0.5689 | 0.17623 | 0.0077 | -3.2282
-13.5 | -0.5522 | 0.16839 | 0.0045 | -3.2793
-13 | -0.5363 | 0.1601 | 0.0006 | -3.3498
-12.5 | -0.523 | 0.15205 | -0.0029 | -3.4397
-12 | -0.5098 | 0.14411 | -0.0059 | -3.5376
-11.5 | -0.4982 | 0.13599 | -0.0087 | -3.6635
-11 | -0.4903 | 0.12739 | -0.0112 | -3.8488
-10.5 | -0.4778 | 0.121 | -0.0124 | -3.9488
-10 | -0.4677 | 0.11369 | -0.0148 | -4.1138
-9.5 | -0.4584 | 0.1056 | -0.0187 | -4.3409
-9 | -0.4512 | 0.09778 | -0.0214 | -4.6144
-8.5 | -0.446 | 0.08993 | -0.0241 | -4.9594
-8 | -0.4512 | 0.08111 | -0.027 | -5.5628
-7 | -0.4632 | 0.06718 | -0.0295 | -6.8949
-6.5 | -0.4945 | 0.06058 | -0.0285 | -8.1628
-6 | -0.4857 | 0.0436 | -0.0492 | -11.1399
-5.5 | -0.4429 | 0.02787 | -0.0642 | -15.8916
-5 | -0.3854 | 0.01724 | -0.0701 | -22.355
-4 | -0.2262 | 0.00953 | -0.0741 | -23.7356
-3.5 | -0.1541 | 0.00827 | -0.0739 | -18.6336
-3 | -0.0815 | 0.00734 | -0.074 | -11.1035
-2.5 | -0.0109 | 0.00666 | -0.0743 | -1.6366
-2 | 0.0548 | 0.00598 | -0.0738 | 9.1639
-1.5 | 0.1182 | 0.00539 | -0.0731 | 21.9295
-1 | 0.1801 | 0.00498 | -0.072 | 36.1647
-0.5 | 0.2405 | 0.00471 | -0.0705 | 51.0616
0 | 0.2997 | 0.00463 | -0.0686 | 64.73
1 | 0.4128 | 0.00489 | -0.0635 | 84.4172
1.5 | 0.4669 | 0.00519 | -0.0602 | 89.9615
2 | 0.5487 | 0.0057 | -0.0634 | 96.2632
2.5 | 0.6062 | 0.00633 | -0.0614 | 95.7662
3 | 0.665 | 0.00702 | -0.0595 | 94.7293
3.5 | 0.7247 | 0.00778 | -0.0577 | 93.1491
4 | 0.7847 | 0.00861 | -0.0556 | 91.1382
4.5 | 0.8452 | 0.0095 | -0.0533 | 88.9684
5 | 0.9061 | 0.01045 | -0.0507 | 86.7081
5.5 | 0.9658 | 0.01165 | -0.0473 | 82.9013
6 | 1.0238 | 0.0131 | -0.0433 | 78.1527
6.5 | 1.0716 | 0.01565 | -0.0373 | 68.4728
7 | 1.1073 | 0.01956 | -0.03 | 56.6104
7.5 | 1.1142 | 0.02586 | -0.0214 | 43.0858
8 | 1.0884 | 0.03255 | -0.0118 | 33.4378
8.5 | 1.0529 | 0.04021 | -0.0074 | 26.185
9 | 1.0147 | 0.05112 | -0.012 | 19.8494
9.5 | 0.9832 | 0.06645 | -0.0245 | 14.7961
10 | 0.9553 | 0.08285 | -0.0353 | 11.5305
10.5 | 0.9285 | 0.09799 | -0.0443 | 9.4755
11 | 0.9084 | 0.11256 | -0.0529 | 8.0704
11.5 | 0.8945 | 0.12687 | -0.061 | 7.0505
12 | 0.8892 | 0.14032 | -0.0685 | 6.3369
12.5 | 0.8904 | 0.15319 | -0.0755 | 5.8124
13 | 0.8962 | 0.16543 | -0.082 | 5.4174
13.5 | 0.9054 | 0.17747 | -0.0883 | 5.1017
14 | 0.9185 | 0.18857 | -0.0943 | 4.8709
14.5 | 0.9357 | 0.19781 | -0.0995 | 4.7303
15 | 0.9498 | 0.21004 | -0.1058 | 4.522
15.5 | 0.9671 | 0.21946 | -0.1105 | 4.4067
16 | 0.9862 | 0.22971 | -0.116 | 4.2932
16.5 | 1.0056 | 0.23996 | -0.1219 | 4.1907
17 | 1.0262 | 0.25062 | -0.1282 | 4.0946
17.5 | 1.0471 | 0.25999 | -0.1337 | 4.0275
18 | 1.068 | 0.26897 | -0.139 | 3.9707
18.5 | 1.089 | 0.27768 | -0.1442 | 3.9218
19 | 1.1099 | 0.28689 | -0.1489 | 3.8687
19.5 | 1.1309 | 0.29653 | -0.1546 | 3.8138
20 | 1.1519 | 0.30623 | -0.1607 | 3.7616

## 49. Re 2M Mach 0.00 (1)
BIGFOIL.COM POLAR EXPORT
HN-032
HN-032 |  |  |  | Cl Max: | 1.053 | at alpha= | 8.5 | deg
JavaFoil+Calcfoil stall+Eppler ext transition |  |  |  | L/D Max: | 119.344 | at alpha= | 7 | deg
Re: | 2000000 |  |  | Cd Min: | 0.00565 | at alpha= | -1.5 | deg
Mach: | 0 |  |  | Cl=0 at alpha= | -2.4483 | deg
|  |  |  | @ Cl=0.1, Cd= | 0.005681
|  |  |  | @ Cl=0.4, Cd= | 0.0060003
|  |  |  | @ Cl=0.6, Cd= | 0.0063112
alpha (deg) | Cl | Cd | Cm | Cl/Cd
-15.5 | -0.324 | 0.11969 | -0.023 | -2.711
-15 | -0.343 | 0.11381 | -0.023 | -3.013
-14.5 | -0.362 | 0.10771 | -0.023 | -3.357
-14 | -0.38 | 0.10179 | -0.023 | -3.737
-13.5 | -0.399 | 0.09645 | -0.023 | -4.137
-13 | -0.417 | 0.0912 | -0.022 | -4.571
-12.5 | -0.434 | 0.08598 | -0.022 | -5.045
-12 | -0.449 | 0.08186 | -0.022 | -5.486
-11.5 | -0.462 | 0.07688 | -0.022 | -6.006
-11 | -0.467 | 0.073 | -0.022 | -6.396
-10.5 | -0.469 | 0.06844 | -0.021 | -6.851
-10 | -0.468 | 0.06407 | -0.022 | -7.298
-9.5 | -0.462 | 0.06018 | -0.022 | -7.682
-9 | -0.453 | 0.05652 | -0.022 | -8.012
-8.5 | -0.439 | 0.05296 | -0.023 | -8.298
-8 | -0.421 | 0.04982 | -0.023 | -8.452
-7.5 | -0.399 | 0.04621 | -0.026 | -8.64
-7 | -0.462 | 0.00801 | -0.055 | -57.704
-6.5 | -0.424 | 0.00829 | -0.055 | -51.149
-6 | -0.381 | 0.00795 | -0.056 | -47.938
-5.5 | -0.334 | 0.00765 | -0.056 | -43.733
-5 | -0.285 | 0.00737 | -0.056 | -38.582
-4.5 | -0.232 | 0.00714 | -0.057 | -32.488
-4 | -0.177 | 0.00695 | -0.057 | -25.535
-3.5 | -0.121 | 0.00683 | -0.057 | -17.775
-3 | -0.064 | 0.00645 | -0.058 | -9.961
-2.5 | -0.006 | 0.00588 | -0.058 | -1.102
-2 | 0.052 | 0.00583 | -0.058 | 8.864
-1.5 | 0.11 | 0.00565 | -0.059 | 19.451
-1 | 0.168 | 0.00597 | -0.059 | 28.187
-0.5 | 0.226 | 0.00582 | -0.059 | 38.904
0 | 0.285 | 0.00573 | -0.059 | 49.708
0.5 | 0.343 | 0.00602 | -0.06 | 56.905
1 | 0.401 | 0.006 | -0.06 | 66.764
1.5 | 0.459 | 0.00601 | -0.06 | 76.357
2 | 0.517 | 0.00609 | -0.06 | 84.775
2.5 | 0.574 | 0.00622 | -0.061 | 92.334
3 | 0.631 | 0.00642 | -0.061 | 98.295
3.5 | 0.687 | 0.00669 | -0.061 | 102.736
4 | 0.743 | 0.00701 | -0.062 | 105.965
4.5 | 0.797 | 0.00747 | -0.062 | 106.645
5 | 0.848 | 0.00801 | -0.062 | 105.89
5.5 | 0.896 | 0.00817 | -0.062 | 109.672
6 | 0.941 | 0.00828 | -0.063 | 113.724
6.5 | 0.98 | 0.00829 | -0.063 | 118.235
7 | 1.01 | 0.00846 | -0.063 | 119.344
7.5 | 1.033 | 0.00868 | -0.063 | 119.028
8 | 1.047 | 0.00905 | -0.063 | 115.704
8.5 | 1.053 | 0.00938 | -0.064 | 112.28
9 | 1.049 | 0.00975 | -0.064 | 107.626
9.5 | 1.029 | 0.01531 | -0.064 | 67.228
10 | 0.835 | 0.05821 | -0.041 | 14.346
10.5 | 0.804 | 0.0664 | -0.036 | 12.102
11 | 0.773 | 0.07269 | -0.033 | 10.635
11.5 | 0.741 | 0.07857 | -0.031 | 9.432
12 | 0.708 | 0.08409 | -0.03 | 8.416
12.5 | 0.673 | 0.08914 | -0.03 | 7.554
13 | 0.638 | 0.09469 | -0.031 | 6.737
13.5 | 0.602 | 0.09983 | -0.031 | 6.032

## 50. Re 2M Mach 0.00 (2)
BIGFOIL.COM POLAR EXPORT
HN-032
HN-032 |  |  |  | Cl Max: | 1.4582 | at alpha= | 13.5 | deg
XFOIL ncrit=9 |  |  |  | L/D Max: | 103.889 | at alpha= | 3 | deg
Re: | 2000000 |  |  | Cd Min: | 0.26614 | at alpha= | 20 | deg
Mach: | 0 |  |  | Cl=0 at alpha= | -99 | deg
|  |  |  | @ Cl=0.1, Cd= | 0.00405
|  |  |  | @ Cl=0.4, Cd= | 0.0043614
|  |  |  | @ Cl=0.6, Cd= | 0.0057885
alpha (deg) | Cl | Cd | Cm | Cl/Cd
0 | 0.2617 | 0.00405 | -0.0608 | 64.6173
0.5 | 0.3139 | 0.00408 | -0.06 | 76.9363
1 | 0.3658 | 0.00422 | -0.0591 | 86.6825
1.5 | 0.4166 | 0.00443 | -0.058 | 94.0406
2 | 0.4653 | 0.00471 | -0.0563 | 98.7898
2.5 | 0.5196 | 0.00506 | -0.0559 | 102.6877
3 | 0.5797 | 0.00558 | -0.0572 | 103.8889
3.5 | 0.6313 | 0.00611 | -0.0565 | 103.3224
4 | 0.683 | 0.00665 | -0.0558 | 102.7068
4.5 | 0.7349 | 0.00719 | -0.0552 | 102.2114
5 | 0.7868 | 0.00774 | -0.0545 | 101.6537
5.5 | 0.8388 | 0.00828 | -0.0539 | 101.3043
6 | 0.8901 | 0.00888 | -0.0532 | 100.2365
6.5 | 0.9415 | 0.00946 | -0.0525 | 99.5243
7 | 0.9926 | 0.01006 | -0.0518 | 98.668
7.5 | 1.0429 | 0.01075 | -0.0509 | 97.014
8 | 1.0933 | 0.01137 | -0.0502 | 96.1566
8.5 | 1.1422 | 0.01217 | -0.0491 | 93.8537
9 | 1.1889 | 0.01323 | -0.0477 | 89.8639
9.5 | 1.236 | 0.01415 | -0.0465 | 87.3498
10 | 1.2813 | 0.01523 | -0.045 | 84.13
10.5 | 1.3243 | 0.01652 | -0.0433 | 80.1634
11 | 1.3639 | 0.0181 | -0.041 | 75.3536
11.5 | 1.3961 | 0.02035 | -0.0379 | 68.6044
12 | 1.4152 | 0.02361 | -0.0331 | 59.9407
12.5 | 1.4352 | 0.02619 | -0.0286 | 54.7995
13 | 1.4448 | 0.0284 | -0.0225 | 50.8732
13.5 | 1.4582 | 0.03036 | -0.0178 | 48.0303
14 | 1.4545 | 0.03387 | -0.0127 | 42.9436
14.5 | 1.444 | 0.03869 | -0.0095 | 37.3223
15 | 1.4185 | 0.04647 | -0.0093 | 30.5251
15.5 | 1.3614 | 0.06203 | -0.0168 | 21.9474
16 | 1.3093 | 0.08154 | -0.0292 | 16.0571
16.5 | 1.2199 | 0.11158 | -0.0472 | 10.933
17 | 1.1052 | 0.15061 | -0.07 | 7.3382
17.5 | 1.0816 | 0.16826 | -0.0801 | 6.4281
18 | 1.0543 | 0.18846 | -0.0915 | 5.5943
20 | 1.018 | 0.26614 | -0.1284 | 3.8251

## 51. Re 2M Mach 0.10 (1)
BIGFOIL.COM POLAR EXPORT
HN-032
HN-032 |  |  |  | Cl Max: | 1.048 | at alpha= | 8.5 | deg
JavaFoil+Calcfoil stall+Eppler ext transition |  |  |  | L/D Max: | 118.686 | at alpha= | 7 | deg
Re: | 2000000 |  |  | Cd Min: | 0.00566 | at alpha= | -1.5 | deg
Mach: | 0.1 |  |  | Cl=0 at alpha= | -2.4407 | deg
|  |  |  | @ Cl=0.1, Cd= | 0.0056945
|  |  |  | @ Cl=0.4, Cd= | 0.0060305
|  |  |  | @ Cl=0.6, Cd= | 0.10157
alpha (deg) | Cl | Cd | Cm | Cl/Cd
-12 | -0.427 | 0.08213 | -0.023 | -5.195
-11.5 | -0.443 | 0.07728 | -0.023 | -5.729
-11 | -0.451 | 0.07315 | -0.022 | -6.162
-10.5 | -0.456 | 0.06886 | -0.021 | -6.618
-10 | -0.457 | 0.06442 | -0.022 | -7.096
-9.5 | -0.454 | 0.06032 | -0.022 | -7.532
-9 | -0.447 | 0.05676 | -0.022 | -7.878
-8.5 | -0.435 | 0.05326 | -0.022 | -8.17
-8 | -0.419 | 0.04993 | -0.024 | -8.386
-7.5 | -0.397 | 0.04673 | -0.024 | -8.502
-7 | -0.462 | 0.00806 | -0.055 | -57.322
-6.5 | -0.424 | 0.00829 | -0.056 | -51.17
-6 | -0.382 | 0.00795 | -0.056 | -48.048
-5.5 | -0.335 | 0.00765 | -0.056 | -43.847
-5 | -0.286 | 0.00742 | -0.057 | -38.474
-4.5 | -0.233 | 0.00718 | -0.057 | -32.453
-4 | -0.178 | 0.00696 | -0.057 | -25.623
-3.5 | -0.122 | 0.00683 | -0.058 | -17.874
-3 | -0.065 | 0.00646 | -0.058 | -9.996
-2.5 | -0.007 | 0.00592 | -0.058 | -1.1
-2 | 0.052 | 0.00586 | -0.059 | 8.856
-1.5 | 0.11 | 0.00566 | -0.059 | 19.516
-1 | 0.169 | 0.006 | -0.059 | 28.193
-0.5 | 0.228 | 0.00583 | -0.059 | 39.01
0 | 0.286 | 0.00574 | -0.06 | 49.827
0.5 | 0.345 | 0.00604 | -0.06 | 57.006
1 | 0.403 | 0.00603 | -0.06 | 66.851
1.5 | 0.461 | 0.00603 | -0.061 | 76.475
2 | 0.519 | 0.00612 | -0.061 | 84.875
2.5 | 0.577 | 0.00624 | -0.061 | 92.406
3 | 0.634 | 0.00645 | -0.061 | 98.278
3.5 | 0.691 | 0.00673 | -0.062 | 102.591
4 | 0.746 | 0.00704 | -0.062 | 105.959
4.5 | 0.8 | 0.00759 | -0.062 | 105.421
5 | 0.852 | 0.00812 | -0.062 | 104.827
5.5 | 0.9 | 0.00821 | -0.063 | 109.645
6 | 0.945 | 0.00833 | -0.063 | 113.488
6.5 | 0.983 | 0.00834 | -0.063 | 117.841
7 | 1.012 | 0.00853 | -0.063 | 118.686
7.5 | 1.033 | 0.00874 | -0.064 | 118.178
8 | 1.045 | 0.00914 | -0.064 | 114.325
8.5 | 1.048 | 0.00947 | -0.064 | 110.596
9 | 1.038 | 0.01324 | -0.064 | 78.354
9.5 | 1.005 | 0.0161 | -0.063 | 62.44
10 | 0.81 | 0.06281 | -0.036 | 12.902
10.5 | 0.781 | 0.06835 | -0.033 | 11.42
11 | 0.748 | 0.07396 | -0.031 | 10.109
11.5 | 0.712 | 0.07917 | -0.031 | 8.999
12 | 0.674 | 0.08492 | -0.03 | 7.939
12.5 | 0.635 | 0.09015 | -0.03 | 7.046
13 | 0.595 | 0.09589 | -0.03 | 6.206
13.5 | 0.555 | 0.10157 | -0.031 | 5.468

## 52. Re 2M Mach 0.10 (2)
BIGFOIL.COM POLAR EXPORT
HN-032
HN-032 |  |  |  | Cl Max: | 1.4292 | at alpha= | 13.5 | deg
XFOIL ncrit=9 |  |  |  | L/D Max: | 103.868 | at alpha= | 3 | deg
Re: | 2000000 |  |  | Cd Min: | 0.24407 | at alpha= | 18.5 | deg
Mach: | 0.1 |  |  | Cl=0 at alpha= | -2.4785 | deg
|  |  |  | @ Cl=0.1, Cd= | 0.0045548
|  |  |  | @ Cl=0.4, Cd= | 0.0043691
|  |  |  | @ Cl=0.6, Cd= | 0.0057833
alpha (deg) | Cl | Cd | Cm | Cl/Cd
-9 | -0.7693 | 0.02578 | -0.0469 | -29.841
-8.5 | -0.7271 | 0.016 | -0.0509 | -45.4438
-8 | -0.6664 | 0.01353 | -0.0531 | -49.2535
-7.5 | -0.6063 | 0.012 | -0.0546 | -50.525
-7 | -0.5455 | 0.01086 | -0.0559 | -50.2302
-6.5 | -0.4814 | 0.01008 | -0.0579 | -47.7579
-6 | -0.4168 | 0.00869 | -0.06 | -47.9632
-5.5 | -0.3491 | 0.00799 | -0.0627 | -43.6921
-5 | -0.2892 | 0.00747 | -0.0634 | -38.7149
-4.5 | -0.2278 | 0.00682 | -0.0645 | -33.4018
-4 | -0.17 | 0.00635 | -0.0648 | -26.7717
-3.5 | -0.1126 | 0.00593 | -0.0649 | -18.9882
-3 | -0.0568 | 0.00557 | -0.0647 | -10.1975
-2.5 | -0.0023 | 0.00522 | -0.0643 | -0.44061
-2 | 0.0512 | 0.00483 | -0.0638 | 10.6004
-1.5 | 0.1044 | 0.00453 | -0.0632 | 23.0464
-1 | 0.1573 | 0.0043 | -0.0625 | 36.5814
-0.5 | 0.2102 | 0.00414 | -0.0618 | 50.7729
0 | 0.2629 | 0.00407 | -0.0611 | 64.5946
0.5 | 0.3154 | 0.0041 | -0.0603 | 76.9268
1 | 0.3677 | 0.00423 | -0.0594 | 86.9267
1.5 | 0.4188 | 0.00445 | -0.0582 | 94.1124
2 | 0.4678 | 0.00473 | -0.0565 | 98.9006
3 | 0.5827 | 0.00561 | -0.0573 | 103.8681
3.5 | 0.6346 | 0.00613 | -0.0566 | 103.5237
4 | 0.6866 | 0.00668 | -0.0559 | 102.7844
4.5 | 0.7388 | 0.00723 | -0.0552 | 102.1853
5 | 0.7911 | 0.00778 | -0.0546 | 101.6838
5.5 | 0.8434 | 0.00833 | -0.0539 | 101.2485
6 | 0.8952 | 0.00893 | -0.0532 | 100.2464
6.5 | 0.947 | 0.00953 | -0.0524 | 99.3704
7 | 0.9986 | 0.01013 | -0.0516 | 98.5785
7.5 | 1.0491 | 0.01086 | -0.0506 | 96.6022
8 | 1.0989 | 0.01165 | -0.0496 | 94.3262
8.5 | 1.1489 | 0.01236 | -0.0486 | 92.9531
9 | 1.1959 | 0.01345 | -0.047 | 88.9145
9.5 | 1.2427 | 0.0145 | -0.0455 | 85.7034
10 | 1.2877 | 0.01569 | -0.0438 | 82.0714
10.5 | 1.3298 | 0.01715 | -0.0417 | 77.5394
11 | 1.3674 | 0.019 | -0.0391 | 71.9684
11.5 | 1.3926 | 0.02196 | -0.0348 | 63.4153
12 | 1.4029 | 0.02585 | -0.0289 | 54.2708
12.5 | 1.4219 | 0.0278 | -0.0239 | 51.1475
13 | 1.4224 | 0.03063 | -0.0172 | 46.4381
13.5 | 1.4292 | 0.03336 | -0.0128 | 42.8417
14 | 1.4144 | 0.03847 | -0.009 | 36.7663
14.5 | 1.3908 | 0.04597 | -0.0086 | 30.2545
15 | 1.3483 | 0.05891 | -0.0146 | 22.8875
15.5 | 1.2525 | 0.08768 | -0.0333 | 14.2849
16 | 1.1611 | 0.11858 | -0.0515 | 9.7917
17 | 1.082 | 0.15977 | -0.0751 | 6.7722
17.5 | 1.0555 | 0.17898 | -0.0861 | 5.8973
18.5 | 0.9749 | 0.24407 | -0.1157 | 3.9943

## 53. Re 2M Mach 0.25 (1)
BIGFOIL.COM POLAR EXPORT
HN-032
HN-032 |  |  |  | Cl Max: | 1.027 | at alpha= | 7.5 | deg
JavaFoil+Calcfoil stall+Eppler ext transition |  |  |  | L/D Max: | 115.422 | at alpha= | 6.5 | deg
Re: | 2000000 |  |  | Cd Min: | 0.00579 | at alpha= | -1.5 | deg
Mach: | 0.25 |  |  | Cl=0 at alpha= | -2.4417 | deg
|  |  |  | @ Cl=0.1, Cd= | 0.0058382
|  |  |  | @ Cl=0.4, Cd= | 0.09634
|  |  |  | @ Cl=0.6, Cd= | 0.09634
alpha (deg) | Cl | Cd | Cm | Cl/Cd
-11.5 | -0.268 | 0.07926 | -0.025 | -3.377
-11 | -0.306 | 0.07445 | -0.024 | -4.112
-10.5 | -0.339 | 0.06977 | -0.024 | -4.857
-10 | -0.365 | 0.06582 | -0.024 | -5.547
-9.5 | -0.384 | 0.06187 | -0.023 | -6.213
-9 | -0.396 | 0.05831 | -0.023 | -6.79
-8.5 | -0.4 | 0.05445 | -0.023 | -7.344
-8 | -0.396 | 0.05096 | -0.024 | -7.774
-7.5 | -0.385 | 0.04747 | -0.025 | -8.102
-7 | -0.366 | 0.04452 | -0.025 | -8.215
-6.5 | -0.423 | 0.00794 | -0.057 | -53.316
-6 | -0.385 | 0.00816 | -0.058 | -47.141
-5.5 | -0.34 | 0.00785 | -0.058 | -43.35
-5 | -0.291 | 0.00753 | -0.058 | -38.665
-4.5 | -0.238 | 0.00728 | -0.059 | -32.753
-4 | -0.183 | 0.00706 | -0.059 | -25.864
-3.5 | -0.125 | 0.00694 | -0.059 | -18.048
-3 | -0.066 | 0.00656 | -0.06 | -10.107
-2.5 | -0.007 | 0.00604 | -0.06 | -1.107
-2 | 0.053 | 0.006 | -0.06 | 8.887
-1.5 | 0.114 | 0.00579 | -0.06 | 19.614
-1 | 0.174 | 0.00611 | -0.061 | 28.431
-0.5 | 0.234 | 0.00594 | -0.061 | 39.377
0 | 0.294 | 0.00585 | -0.061 | 50.21
0.5 | 0.354 | 0.00617 | -0.062 | 57.396
1 | 0.414 | 0.00616 | -0.062 | 67.229
1.5 | 0.474 | 0.00617 | -0.062 | 76.845
2 | 0.533 | 0.00625 | -0.062 | 85.303
2.5 | 0.593 | 0.0064 | -0.063 | 92.68
3 | 0.652 | 0.00667 | -0.063 | 97.701
3.5 | 0.709 | 0.00694 | -0.063 | 102.296
4 | 0.766 | 0.00727 | -0.064 | 105.372
4.5 | 0.821 | 0.00775 | -0.064 | 105.934
5 | 0.872 | 0.00833 | -0.064 | 104.745
5.5 | 0.92 | 0.00843 | -0.064 | 109.095
6 | 0.963 | 0.00859 | -0.065 | 112.096
6.5 | 0.997 | 0.00864 | -0.065 | 115.422
7 | 1.018 | 0.00888 | -0.065 | 114.608
7.5 | 1.027 | 0.0093 | -0.065 | 110.421
8 | 1.021 | 0.00971 | -0.066 | 105.111
8.5 | 0.995 | 0.01462 | -0.065 | 68.031
9 | 0.776 | 0.05816 | -0.034 | 13.345
9.5 | 0.728 | 0.06403 | -0.029 | 11.377
10 | 0.672 | 0.06905 | -0.029 | 9.737
10.5 | 0.606 | 0.07377 | -0.029 | 8.21
11 | 0.53 | 0.07852 | -0.03 | 6.753
11.5 | 0.447 | 0.08431 | -0.03 | 5.306
12 | 0.358 | 0.09006 | -0.03 | 3.973
12.5 | 0.258 | 0.09634 | -0.03 | 2.681

## 54. Re 2M Mach 0.25 (2)
BIGFOIL.COM POLAR EXPORT
HN-032
HN-032 |  |  |  | Cl Max: | 1.3469 | at alpha= | 11 | deg
XFOIL ncrit=9 |  |  |  | L/D Max: | 104.355 | at alpha= | 3 | deg
Re: | 2000000 |  |  | Cd Min: | 0.19936 | at alpha= | 16 | deg
Mach: | 0.25 |  |  | Cl=0 at alpha= | -2.4701 | deg
|  |  |  | @ Cl=0.1, Cd= | 0.0046667
|  |  |  | @ Cl=0.4, Cd= | 0.004426
|  |  |  | @ Cl=0.6, Cd= | 0.0057501
alpha (deg) | Cl | Cd | Cm | Cl/Cd
-10 | -0.512 | 0.09936 | -0.0161 | -5.153
-9.5 | -0.5135 | 0.09046 | -0.0198 | -5.6765
-9 | -0.5233 | 0.08042 | -0.0242 | -6.5071
-8.5 | -0.541 | 0.07049 | -0.0286 | -7.6748
-8 | -0.5827 | 0.05833 | -0.0366 | -9.9897
-7.5 | -0.6191 | 0.01774 | -0.0592 | -34.8985
-7 | -0.563 | 0.01374 | -0.0601 | -40.9753
-6.5 | -0.4983 | 0.01146 | -0.0616 | -43.4817
-6 | -0.4299 | 0.01011 | -0.0636 | -42.5223
-5.5 | -0.3607 | 0.00842 | -0.0659 | -42.8385
-5 | -0.3001 | 0.0077 | -0.0661 | -38.974
-4.5 | -0.2351 | 0.00697 | -0.0672 | -33.7303
-4 | -0.1761 | 0.00651 | -0.067 | -27.0507
-3.5 | -0.1169 | 0.00604 | -0.067 | -19.3543
-3 | -0.0595 | 0.00566 | -0.0666 | -10.5124
-2.5 | -0.0033 | 0.00532 | -0.066 | -0.6203
-2 | 0.0519 | 0.00493 | -0.0654 | 10.5274
-1.5 | 0.1067 | 0.00463 | -0.0647 | 23.0454
-1 | 0.1612 | 0.00439 | -0.064 | 36.7198
-0.5 | 0.2157 | 0.00424 | -0.0633 | 50.8726
0 | 0.27 | 0.00416 | -0.0626 | 64.9038
0.5 | 0.3241 | 0.00419 | -0.0617 | 77.3508
1 | 0.378 | 0.00433 | -0.0607 | 87.2979
1.5 | 0.4307 | 0.00456 | -0.0595 | 94.4518
2 | 0.4815 | 0.00485 | -0.0578 | 99.2784
2.5 | 0.5353 | 0.00521 | -0.0567 | 102.7447
3 | 0.599 | 0.00574 | -0.0582 | 104.3554
3.5 | 0.6527 | 0.00628 | -0.0573 | 103.9331
4 | 0.7065 | 0.00686 | -0.0564 | 102.9883
4.5 | 0.7608 | 0.00742 | -0.0556 | 102.5337
5 | 0.815 | 0.00801 | -0.0547 | 101.7478
5.5 | 0.8693 | 0.00861 | -0.0537 | 100.964
6 | 0.923 | 0.0093 | -0.0526 | 99.2473
6.5 | 0.9769 | 0.00997 | -0.0514 | 97.984
7 | 1.0305 | 0.01067 | -0.0501 | 96.5792
7.5 | 1.0834 | 0.01148 | -0.0487 | 94.3728
8 | 1.1349 | 0.01245 | -0.0469 | 91.1566
8.5 | 1.1826 | 0.0139 | -0.0444 | 85.0791
9 | 1.2293 | 0.01542 | -0.0418 | 79.7211
9.5 | 1.2713 | 0.01741 | -0.0386 | 73.0213
10 | 1.3081 | 0.01983 | -0.0347 | 65.9657
10.5 | 1.3355 | 0.02295 | -0.0299 | 58.1917
11 | 1.3469 | 0.02698 | -0.0237 | 49.9222
11.5 | 1.3137 | 0.03253 | -0.0131 | 40.3843
12 | 1.2941 | 0.03783 | -0.0077 | 34.2083
12.5 | 1.2461 | 0.048 | -0.0081 | 25.9604
13 | 1.2149 | 0.06047 | -0.0155 | 20.091
13.5 | 1.1691 | 0.08052 | -0.0297 | 14.5194
14 | 1.1413 | 0.09686 | -0.0389 | 11.783
14.5 | 1.1006 | 0.11542 | -0.0494 | 9.5356
15 | 1.0523 | 0.13673 | -0.0618 | 7.6962
15.5 | 0.9331 | 0.18538 | -0.0877 | 5.0334
16 | 0.9345 | 0.19936 | -0.0946 | 4.6875

## 55. Re 2M Mach 0.50 (1)
BIGFOIL.COM POLAR EXPORT
HN-032
HN-032 |  |  |  | Cl Max: | 1.21 | at alpha= | 20 | deg
JavaFoil+Calcfoil stall+Eppler ext transition |  |  |  | L/D Max: | 101.316 | at alpha= | 5 | deg
Re: | 2000000 |  |  | Cd Min: | 0.00611 | at alpha= | -1 | deg
Mach: | 0.5 |  |  | Cl=0 at alpha= | -2.4478 | deg
|  |  |  | @ Cl=0.1, Cd= | 0.0062178
|  |  |  | @ Cl=0.4, Cd= | 0.0064085
|  |  |  | @ Cl=0.6, Cd= | 0.0069333
alpha (deg) | Cl | Cd | Cm | Cl/Cd
-20 | -0.911 | 0.17721 | -0.031 | -5.144
-19.5 | -0.886 | 0.16943 | -0.031 | -5.228
-19 | -0.86 | 0.16491 | -0.031 | -5.217
-18.5 | -0.835 | 0.16117 | -0.031 | -5.184
-18 | -0.811 | 0.15704 | -0.031 | -5.161
-17.5 | -0.786 | 0.14943 | -0.031 | -5.257
-17 | -0.759 | 0.14573 | -0.03 | -5.21
-16.5 | -0.733 | 0.13995 | -0.03 | -5.24
-16 | -0.708 | 0.13588 | -0.03 | -5.21
-15.5 | -0.683 | 0.13186 | -0.03 | -5.177
-15 | -0.657 | 0.12794 | -0.03 | -5.138
-14.5 | -0.631 | 0.12181 | -0.03 | -5.182
-14 | -0.605 | 0.11623 | -0.029 | -5.206
-13.5 | -0.58 | 0.11249 | -0.029 | -5.153
-13 | -0.554 | 0.11066 | -0.03 | -5.007
-12.5 | -0.528 | 0.10719 | -0.03 | -4.931
-12 | -0.502 | 0.10115 | -0.028 | -4.962
-11.5 | -0.476 | 0.09584 | -0.028 | -4.968
-11 | -0.45 | 0.09436 | -0.029 | -4.772
-10.5 | -0.424 | 0.08974 | -0.029 | -4.729
-10 | -0.398 | 0.0786 | -0.028 | -5.065
-9.5 | -0.372 | 0.0669 | -0.028 | -5.564
-9 | -0.346 | 0.06015 | -0.029 | -5.759
-8.5 | -0.32 | 0.05509 | -0.03 | -5.817
-8 | -0.294 | 0.05976 | -0.027 | -4.911
-7.5 | -0.267 | 0.05146 | -0.027 | -5.196
-7 | -0.241 | 0.04678 | -0.029 | -5.162
-6.5 | -0.215 | 0.04581 | -0.027 | -4.69
-6 | -0.188 | 0.04232 | -0.027 | -4.453
-5.5 | -0.24 | 0.03969 | -0.026 | -6.04
-5 | -0.239 | 0.03711 | -0.027 | -6.449
-4.5 | -0.256 | 0.00794 | -0.065 | -32.231
-4 | -0.2 | 0.00758 | -0.066 | -26.437
-3.5 | -0.139 | 0.00732 | -0.066 | -18.947
-3 | -0.074 | 0.0071 | -0.067 | -10.392
-2.5 | -0.007 | 0.00663 | -0.067 | -1.125
-2 | 0.06 | 0.00617 | -0.067 | 9.653
-1.5 | 0.127 | 0.00625 | -0.068 | 20.289
-1 | 0.194 | 0.00611 | -0.068 | 31.793
-0.5 | 0.261 | 0.00643 | -0.068 | 40.682
0 | 0.329 | 0.00634 | -0.069 | 51.823
0.5 | 0.396 | 0.00639 | -0.069 | 61.917
1 | 0.463 | 0.0067 | -0.069 | 69.07
1.5 | 0.529 | 0.00679 | -0.07 | 77.991
2 | 0.596 | 0.00692 | -0.07 | 86.137
2.5 | 0.662 | 0.00714 | -0.07 | 92.719
3 | 0.727 | 0.00751 | -0.07 | 96.736
3.5 | 0.79 | 0.00786 | -0.071 | 100.561
4 | 0.851 | 0.00849 | -0.071 | 100.188
4.5 | 0.907 | 0.00908 | -0.071 | 99.917
5 | 0.953 | 0.00941 | -0.072 | 101.316
5.5 | 0.983 | 0.00989 | -0.072 | 99.486
6 | 0.984 | 0.01037 | -0.072 | 94.876
6.5 | 0.663 | 0.04689 | -0.032 | 14.143
7 | 0.506 | 0.05084 | -0.031 | 9.952
7.5 | 0.54 | 0.04893 | -0.043 | 11.04
8 | 0.56 | 0.05794 | -0.032 | 9.661
8.5 | 0.586 | 0.07489 | -0.031 | 7.828
9 | 0.614 | 0.0641 | -0.034 | 9.58
9.5 | 0.64 | 0.07463 | -0.033 | 8.578
10 | 0.668 | 0.08861 | -0.035 | 7.535
10.5 | 0.694 | 0.09147 | -0.035 | 7.591
11 | 0.721 | 0.0944 | -0.035 | 7.637
11.5 | 0.75 | 0.09899 | -0.038 | 7.571
12 | 0.776 | 0.10232 | -0.037 | 7.58
12.5 | 0.802 | 0.1057 | -0.037 | 7.59
13 | 0.83 | 0.11283 | -0.039 | 7.355
13.5 | 0.857 | 0.11548 | -0.04 | 7.424
14 | 0.884 | 0.12165 | -0.04 | 7.265
14.5 | 0.911 | 0.12664 | -0.041 | 7.193
15 | 0.94 | 0.13213 | -0.043 | 7.113
15.5 | 0.966 | 0.13537 | -0.043 | 7.136
16 | 0.992 | 0.13918 | -0.043 | 7.13
16.5 | 1.019 | 0.14463 | -0.043 | 7.049
17 | 1.047 | 0.15022 | -0.044 | 6.971
17.5 | 1.075 | 0.1539 | -0.045 | 6.984
18 | 1.101 | 0.15795 | -0.045 | 6.971
18.5 | 1.128 | 0.16227 | -0.046 | 6.949
19 | 1.154 | 0.16862 | -0.046 | 6.847
19.5 | 1.184 | 0.17642 | -0.048 | 6.709
20 | 1.21 | 0.1774 | -0.048 | 6.818

## 56. Re 2M Mach 0.50 (2)
BIGFOIL.COM POLAR EXPORT
HN-032
HN-032 |  |  |  | Cl Max: | 1.1559 | at alpha= | 20 | deg
XFOIL ncrit=9 |  |  |  | L/D Max: | 106.276 | at alpha= | 3 | deg
Re: | 2000000 |  |  | Cd Min: | 0.30798 | at alpha= | 20 | deg
Mach: | 0.5 |  |  | Cl=0 at alpha= | -2.4325 | deg
|  |  |  | @ Cl=0.1, Cd= | 0.0050948
|  |  |  | @ Cl=0.4, Cd= | 0.0046872
|  |  |  | @ Cl=0.6, Cd= | 0.0057611
alpha (deg) | Cl | Cd | Cm | Cl/Cd
-20 | -0.8037 | 0.27146 | 0.0557 | -2.9607
-19.5 | -0.784 | 0.26333 | 0.0514 | -2.9773
-19 | -0.7636 | 0.2557 | 0.047 | -2.9863
-18.5 | -0.7429 | 0.24782 | 0.0426 | -2.9977
-18 | -0.7223 | 0.23994 | 0.0383 | -3.0103
-17.5 | -0.7018 | 0.23183 | 0.0342 | -3.0272
-17 | -0.6808 | 0.22329 | 0.03 | -3.0489
-16.5 | -0.6612 | 0.21501 | 0.0259 | -3.0752
-16 | -0.6423 | 0.20655 | 0.0218 | -3.1097
-15.5 | -0.6237 | 0.19841 | 0.018 | -3.1435
-15 | -0.6071 | 0.19032 | 0.0148 | -3.1899
-14.5 | -0.5894 | 0.18315 | 0.0116 | -3.2181
-14 | -0.5725 | 0.17557 | 0.0084 | -3.2608
-13.5 | -0.5559 | 0.16794 | 0.0053 | -3.3101
-13 | -0.5398 | 0.15972 | 0.0021 | -3.3797
-12.5 | -0.5257 | 0.15153 | -0.0012 | -3.4693
-12 | -0.5124 | 0.14352 | -0.0041 | -3.5702
-11.5 | -0.5009 | 0.13536 | -0.0069 | -3.7005
-11 | -0.4899 | 0.12746 | -0.0096 | -3.8436
-10.5 | -0.4832 | 0.11953 | -0.0119 | -4.0425
-10 | -0.4758 | 0.11142 | -0.0146 | -4.2703
-9.5 | -0.4704 | 0.10302 | -0.0175 | -4.5661
-9 | -0.4666 | 0.09482 | -0.0202 | -4.9209
-8.5 | -0.4649 | 0.08667 | -0.023 | -5.364
-8 | -0.4669 | 0.07875 | -0.0256 | -5.9289
-7.5 | -0.475 | 0.07073 | -0.028 | -6.7157
-7 | -0.494 | 0.06346 | -0.0287 | -7.7844
-6.5 | -0.4813 | 0.04979 | -0.0489 | -9.6666
-6 | -0.4469 | 0.03318 | -0.0688 | -13.469
-5.5 | -0.4044 | 0.01737 | -0.0797 | -23.2815
-5 | -0.3436 | 0.01104 | -0.08 | -31.1232
-4.5 | -0.2757 | 0.00851 | -0.0786 | -32.3972
-4 | -0.2066 | 0.00718 | -0.0774 | -28.7744
-3.5 | -0.1384 | 0.00652 | -0.0763 | -21.227
-3 | -0.0728 | 0.00604 | -0.075 | -12.053
-2.5 | -0.0085 | 0.00568 | -0.0738 | -1.4965
-2 | 0.0545 | 0.00533 | -0.0727 | 10.2251
-1.5 | 0.1164 | 0.00501 | -0.0717 | 23.2335
-1 | 0.178 | 0.00478 | -0.0706 | 37.2385
-0.5 | 0.2394 | 0.00463 | -0.0697 | 51.7063
0 | 0.3006 | 0.00454 | -0.0687 | 66.2115
0.5 | 0.3616 | 0.00458 | -0.0676 | 78.952
1 | 0.4225 | 0.00475 | -0.0664 | 88.9474
1.5 | 0.4827 | 0.00502 | -0.0649 | 96.1554
2 | 0.5411 | 0.00536 | -0.0629 | 100.9515
2.5 | 0.596 | 0.00573 | -0.0599 | 104.014
3 | 0.6706 | 0.00631 | -0.0612 | 106.2758
3.5 | 0.7325 | 0.00693 | -0.0596 | 105.6999
4 | 0.7947 | 0.00761 | -0.0578 | 104.4284
4.5 | 0.8581 | 0.00828 | -0.0558 | 103.6353
5 | 0.9213 | 0.00905 | -0.0534 | 101.8011
5.5 | 0.9852 | 0.00987 | -0.0507 | 99.8176
6 | 1.0485 | 0.01089 | -0.0472 | 96.281
6.5 | 1.105 | 0.01275 | -0.042 | 86.6667
7 | 1.1438 | 0.01641 | -0.0342 | 69.7014
7.5 | 1.1523 | 0.02283 | -0.0247 | 50.4731
8 | 1.1267 | 0.02985 | -0.0142 | 37.7454
8.5 | 1.0886 | 0.03678 | -0.007 | 29.5976
9 | 1.0481 | 0.04639 | -0.0084 | 22.5932
9.5 | 1.0148 | 0.06011 | -0.019 | 16.8824
10 | 0.9894 | 0.07663 | -0.031 | 12.9114
10.5 | 0.963 | 0.09163 | -0.0401 | 10.5097
11 | 0.9416 | 0.106 | -0.0489 | 8.883
11.5 | 0.9239 | 0.12055 | -0.0577 | 7.664
12 | 0.9146 | 0.13434 | -0.0658 | 6.8081
12.5 | 0.9109 | 0.14788 | -0.0735 | 6.1597
13 | 0.9143 | 0.16036 | -0.0805 | 5.7015
13.5 | 0.9198 | 0.17286 | -0.0875 | 5.3211
14 | 0.9298 | 0.1848 | -0.094 | 5.0314
14.5 | 0.9427 | 0.19633 | -0.1002 | 4.8016
15 | 0.9576 | 0.20752 | -0.1062 | 4.6145
15.5 | 0.9741 | 0.21855 | -0.1121 | 4.4571
16 | 0.992 | 0.2293 | -0.1179 | 4.3262
16.5 | 1.0107 | 0.2397 | -0.1236 | 4.2165
17 | 1.0297 | 0.24886 | -0.1289 | 4.1377
17.5 | 1.05 | 0.25872 | -0.1345 | 4.0584
18 | 1.0705 | 0.26842 | -0.14 | 3.9882
18.5 | 1.0914 | 0.27807 | -0.1456 | 3.9249
19 | 1.1124 | 0.28767 | -0.1512 | 3.8669
19.5 | 1.1335 | 0.29757 | -0.157 | 3.8092
20 | 1.1559 | 0.30798 | -0.163 | 3.7532

## 57. Re 3M Mach 0.00 (1)
BIGFOIL.COM POLAR EXPORT
HN-032
HN-032 |  |  |  | Cl Max: | 1.053 | at alpha= | 8.5 | deg
JavaFoil+Calcfoil stall+Eppler ext transition |  |  |  | L/D Max: | 128.064 | at alpha= | 7 | deg
Re: | 3000000 |  |  | Cd Min: | 0.00582 | at alpha= | -1.5 | deg
Mach: | 0 |  |  | Cl=0 at alpha= | -2.4483 | deg
|  |  |  | @ Cl=0.1, Cd= | 0.005851
|  |  |  | @ Cl=0.4, Cd= | 0.0061614
|  |  |  | @ Cl=0.6, Cd= | 0.0063621
alpha (deg) | Cl | Cd | Cm | Cl/Cd
-12.5 | -0.435 | 0.08324 | -0.024 | -5.222
-12 | -0.45 | 0.07902 | -0.024 | -5.694
-11.5 | -0.463 | 0.07471 | -0.024 | -6.192
-11 | -0.468 | 0.07068 | -0.024 | -6.618
-10.5 | -0.47 | 0.06646 | -0.024 | -7.069
-10 | -0.469 | 0.06208 | -0.025 | -7.552
-9.5 | -0.464 | 0.05817 | -0.025 | -7.973
-9 | -0.455 | 0.05436 | -0.027 | -8.367
-8.5 | -0.443 | 0.04953 | -0.03 | -8.951
-8 | -0.429 | 0.04367 | -0.034 | -9.825
-7.5 | -0.496 | 0.00787 | -0.055 | -62.955
-7 | -0.462 | 0.00809 | -0.055 | -57.135
-6.5 | -0.424 | 0.00778 | -0.055 | -54.487
-6 | -0.381 | 0.00748 | -0.056 | -50.938
-5.5 | -0.334 | 0.00722 | -0.056 | -46.328
-5 | -0.285 | 0.007 | -0.056 | -40.659
-4.5 | -0.232 | 0.00682 | -0.057 | -34.016
-4 | -0.177 | 0.00665 | -0.057 | -26.684
-3.5 | -0.121 | 0.00656 | -0.057 | -18.506
-3 | -0.064 | 0.00654 | -0.058 | -9.831
-2.5 | -0.006 | 0.00628 | -0.058 | -1.031
-2 | 0.052 | 0.006 | -0.058 | 8.607
-1.5 | 0.11 | 0.00582 | -0.059 | 18.88
-1 | 0.168 | 0.00621 | -0.059 | 27.107
-0.5 | 0.226 | 0.00604 | -0.059 | 37.487
0 | 0.285 | 0.00637 | -0.059 | 44.698
0.5 | 0.343 | 0.00624 | -0.06 | 54.93
1 | 0.401 | 0.00616 | -0.06 | 65.059
1.5 | 0.459 | 0.00614 | -0.06 | 74.722
2 | 0.517 | 0.00618 | -0.06 | 83.546
2.5 | 0.574 | 0.00628 | -0.061 | 91.422
3 | 0.631 | 0.00646 | -0.061 | 97.681
3.5 | 0.687 | 0.00664 | -0.061 | 103.541
4 | 0.743 | 0.00686 | -0.062 | 108.263
4.5 | 0.797 | 0.00714 | -0.062 | 111.616
5 | 0.848 | 0.00755 | -0.062 | 112.341
5.5 | 0.896 | 0.00769 | -0.062 | 116.483
6 | 0.941 | 0.00779 | -0.063 | 120.885
6.5 | 0.98 | 0.00787 | -0.063 | 124.468
7 | 1.01 | 0.00789 | -0.063 | 128.064
7.5 | 1.033 | 0.00808 | -0.063 | 127.784
8 | 1.047 | 0.00843 | -0.063 | 124.292
8.5 | 1.053 | 0.00872 | -0.064 | 120.723
9 | 1.049 | 0.00904 | -0.064 | 116.07
9.5 | 1.034 | 0.01201 | -0.064 | 86.077
10 | 1.004 | 0.01555 | -0.063 | 64.562
10.5 | 0.91 | 0.02609 | -0.058 | 34.88
11 | 0.791 | 0.06191 | -0.043 | 12.781
11.5 | 0.748 | 0.0732 | -0.037 | 10.217
12 | 0.712 | 0.07965 | -0.035 | 8.941
12.5 | 0.677 | 0.0848 | -0.035 | 7.981
13 | 0.641 | 0.09028 | -0.034 | 7.096
13.5 | 0.605 | 0.09468 | -0.035 | 6.39

## 58. Re 3M Mach 0.00 (2)
BIGFOIL.COM POLAR EXPORT
HN-032
HN-032 |  |  |  | Cl Max: | 1.5837 | at alpha= | 15 | deg
XFOIL ncrit=9 |  |  |  | L/D Max: | 109.543 | at alpha= | 5 | deg
Re: | 3000000 |  |  | Cd Min: | 0.21855 | at alpha= | -18 | deg
Mach: | 0 |  |  | Cl=0 at alpha= | -2.4522 | deg
|  |  |  | @ Cl=0.1, Cd= | 0.0045353
|  |  |  | @ Cl=0.4, Cd= | 0.0044711
|  |  |  | @ Cl=0.6, Cd= | 0.0055595
alpha (deg) | Cl | Cd | Cm | Cl/Cd
-18 | -0.6683 | 0.21855 | 0.032 | -3.0579
-17.5 | -0.6539 | 0.21139 | 0.0287 | -3.0933
-17 | -0.6427 | 0.20335 | 0.0253 | -3.1606
-16.5 | -0.6283 | 0.19707 | 0.0222 | -3.1882
-16 | -0.6141 | 0.19086 | 0.0193 | -3.2175
-15.5 | -0.6002 | 0.18396 | 0.0164 | -3.2627
-15 | -0.5871 | 0.17646 | 0.0133 | -3.3271
-14.5 | -0.5754 | 0.16898 | 0.0104 | -3.4051
-13 | -1.0617 | 0.03224 | -0.0612 | -32.9311
-12.5 | -1.0441 | 0.02923 | -0.059 | -35.7202
-12 | -1.0203 | 0.02672 | -0.0565 | -38.1849
-11.5 | -0.9919 | 0.02453 | -0.0539 | -40.4362
-11 | -0.9671 | 0.02148 | -0.0508 | -45.0233
-10.5 | -0.9305 | 0.01971 | -0.0487 | -47.2095
-10 | -0.8762 | 0.01721 | -0.0506 | -50.9123
-9.5 | -0.8191 | 0.01525 | -0.0524 | -53.7115
-9 | -0.7602 | 0.01349 | -0.0542 | -56.3529
-8.5 | -0.6986 | 0.01221 | -0.0563 | -57.2154
-8 | -0.6409 | 0.01107 | -0.0573 | -57.8952
-7.5 | -0.5821 | 0.00988 | -0.0585 | -58.917
-7 | -0.5211 | 0.00859 | -0.0601 | -60.6636
-6.5 | -0.4566 | 0.0081 | -0.0622 | -56.3704
-6 | -0.392 | 0.00762 | -0.0643 | -51.4436
-5.5 | -0.3357 | 0.00689 | -0.0645 | -48.7228
-5 | -0.2771 | 0.00644 | -0.0651 | -43.028
-4.5 | -0.2219 | 0.00608 | -0.0648 | -36.4967
-4 | -0.1669 | 0.00574 | -0.0645 | -29.0767
-3.5 | -0.1127 | 0.00545 | -0.0641 | -20.6789
-3 | -0.0587 | 0.00519 | -0.0636 | -11.3102
-2.5 | -0.0051 | 0.00499 | -0.0631 | -1.022
-2 | 0.0482 | 0.00473 | -0.0625 | 10.1903
-1.5 | 0.1014 | 0.00453 | -0.062 | 22.3841
-1 | 0.1546 | 0.00438 | -0.0615 | 35.2968
-0.5 | 0.208 | 0.00429 | -0.0611 | 48.4848
0 | 0.2612 | 0.00422 | -0.0607 | 61.8957
0.5 | 0.3144 | 0.00424 | -0.0602 | 74.1509
1 | 0.3674 | 0.00436 | -0.0597 | 84.2661
1.5 | 0.4202 | 0.00454 | -0.0591 | 92.5551
2 | 0.4723 | 0.00478 | -0.0583 | 98.8075
2.5 | 0.5232 | 0.00505 | -0.0572 | 103.604
3 | 0.571 | 0.00535 | -0.0554 | 106.729
3.5 | 0.6333 | 0.0058 | -0.0571 | 109.1897
4 | 0.6856 | 0.0063 | -0.0565 | 108.8254
4.5 | 0.7383 | 0.00675 | -0.056 | 109.3778
5 | 0.7909 | 0.00722 | -0.0554 | 109.5429
5.5 | 0.8433 | 0.00772 | -0.0549 | 109.2358
6 | 0.8952 | 0.00827 | -0.0543 | 108.2467
6.5 | 0.9472 | 0.00878 | -0.0537 | 107.8815
7 | 0.9992 | 0.00927 | -0.0531 | 107.7886
7.5 | 1.0508 | 0.00979 | -0.0524 | 107.334
8 | 1.1013 | 0.01042 | -0.0517 | 105.691
8.5 | 1.1506 | 0.01118 | -0.0507 | 102.9159
9 | 1.1999 | 0.01189 | -0.0498 | 100.9167
9.5 | 1.2459 | 0.01302 | -0.0482 | 95.6912
10 | 1.2913 | 0.01414 | -0.0467 | 91.3225
10.5 | 1.3368 | 0.01516 | -0.0453 | 88.1794
11 | 1.3806 | 0.01628 | -0.0437 | 84.8034
11.5 | 1.4232 | 0.01743 | -0.042 | 81.6523
12 | 1.4613 | 0.01895 | -0.0396 | 77.1135
12.5 | 1.4979 | 0.02045 | -0.0372 | 73.2469
13 | 1.5299 | 0.02216 | -0.0342 | 69.0388
13.5 | 1.5594 | 0.02379 | -0.0309 | 65.5485
14 | 1.5748 | 0.02566 | -0.0254 | 61.3718
14.5 | 1.5818 | 0.02783 | -0.0194 | 56.8379
15 | 1.5837 | 0.03066 | -0.0141 | 51.6536
15.5 | 1.5712 | 0.03513 | -0.0096 | 44.7253
16 | 1.562 | 0.04028 | -0.0076 | 38.7786
16.5 | 1.5461 | 0.04738 | -0.0082 | 32.6319
17 | 1.5075 | 0.05969 | -0.0137 | 25.2555
17.5 | 1.442 | 0.08041 | -0.0264 | 17.9331
18 | 1.2518 | 0.13299 | -0.0586 | 9.4127
18.5 | 1.1318 | 0.17509 | -0.0843 | 6.4641

## 59. Re 3M Mach 0.10 (1)
BIGFOIL.COM POLAR EXPORT
HN-032
HN-032 |  |  |  | Cl Max: | 1.048 | at alpha= | 8.5 | deg
JavaFoil+Calcfoil stall+Eppler ext transition |  |  |  | L/D Max: | 127.374 | at alpha= | 7 | deg
Re: | 3000000 |  |  | Cd Min: | 0.00583 | at alpha= | -1.5 | deg
Mach: | 0.1 |  |  | Cl=0 at alpha= | -2.4407 | deg
|  |  |  | @ Cl=0.1, Cd= | 0.0058645
|  |  |  | @ Cl=0.4, Cd= | 0.0061841
|  |  |  | @ Cl=0.6, Cd= | 0.09746
alpha (deg) | Cl | Cd | Cm | Cl/Cd
-12.5 | -0.409 | 0.08402 | -0.025 | -4.866
-12 | -0.428 | 0.07937 | -0.025 | -5.387
-11.5 | -0.444 | 0.07495 | -0.025 | -5.918
-11 | -0.452 | 0.07098 | -0.024 | -6.362
-10.5 | -0.456 | 0.06692 | -0.024 | -6.821
-10 | -0.458 | 0.06242 | -0.025 | -7.341
-9.5 | -0.456 | 0.05849 | -0.025 | -7.792
-9 | -0.449 | 0.05466 | -0.026 | -8.211
-8.5 | -0.438 | 0.05077 | -0.028 | -8.619
-8 | -0.425 | 0.04506 | -0.033 | -9.427
-7.5 | -0.494 | 0.00796 | -0.055 | -62.057
-7 | -0.462 | 0.00817 | -0.055 | -56.505
-6.5 | -0.424 | 0.00778 | -0.056 | -54.508
-6 | -0.382 | 0.00755 | -0.056 | -50.605
-5.5 | -0.335 | 0.00723 | -0.056 | -46.42
-5 | -0.286 | 0.00704 | -0.057 | -40.543
-4.5 | -0.233 | 0.00682 | -0.057 | -34.148
-4 | -0.178 | 0.0067 | -0.057 | -26.621
-3.5 | -0.122 | 0.00655 | -0.058 | -18.612
-3 | -0.065 | 0.00658 | -0.058 | -9.813
-2.5 | -0.007 | 0.0063 | -0.058 | -1.034
-2 | 0.052 | 0.00603 | -0.059 | 8.605
-1.5 | 0.11 | 0.00583 | -0.059 | 18.952
-1 | 0.169 | 0.00623 | -0.059 | 27.133
-0.5 | 0.228 | 0.00605 | -0.059 | 37.597
0 | 0.286 | 0.00595 | -0.06 | 48.072
0.5 | 0.345 | 0.00626 | -0.06 | 55.054
1 | 0.403 | 0.00618 | -0.06 | 65.142
1.5 | 0.461 | 0.00616 | -0.061 | 74.834
2 | 0.519 | 0.00621 | -0.061 | 83.657
2.5 | 0.577 | 0.00631 | -0.061 | 91.455
3 | 0.634 | 0.00649 | -0.061 | 97.726
3.5 | 0.691 | 0.00667 | -0.062 | 103.574
4 | 0.746 | 0.0069 | -0.062 | 108.163
4.5 | 0.8 | 0.00717 | -0.062 | 111.636
5 | 0.852 | 0.00766 | -0.062 | 111.162
5.5 | 0.9 | 0.00773 | -0.063 | 116.429
6 | 0.945 | 0.00783 | -0.063 | 120.685
6.5 | 0.983 | 0.00792 | -0.063 | 124.072
7 | 1.012 | 0.00795 | -0.063 | 127.374
7.5 | 1.033 | 0.00814 | -0.064 | 126.891
8 | 1.045 | 0.00851 | -0.064 | 122.839
8.5 | 1.048 | 0.00881 | -0.064 | 118.956
9 | 1.041 | 0.00917 | -0.064 | 113.481
9.5 | 1.02 | 0.01432 | -0.064 | 71.202
10 | 0.966 | 0.01735 | -0.062 | 55.654
10.5 | 0.823 | 0.04757 | -0.049 | 17.307
11 | 0.758 | 0.06726 | -0.039 | 11.265
11.5 | 0.718 | 0.07416 | -0.037 | 9.684
12 | 0.678 | 0.0806 | -0.035 | 8.408
12.5 | 0.638 | 0.08606 | -0.034 | 7.412
13 | 0.597 | 0.09147 | -0.034 | 6.529
13.5 | 0.557 | 0.09746 | -0.034 | 5.716

## 60. Re 3M Mach 0.10 (2)
BIGFOIL.COM POLAR EXPORT
HN-032
HN-032 |  |  |  | Cl Max: | 1.5519 | at alpha= | 14 | deg
XFOIL ncrit=9 |  |  |  | L/D Max: | 109.545 | at alpha= | 5 | deg
Re: | 3000000 |  |  | Cd Min: | 0.2513 | at alpha= | 19 | deg
Mach: | 0.1 |  |  | Cl=0 at alpha= | -2.4506 | deg
|  |  |  | @ Cl=0.1, Cd= | 0.0045471
|  |  |  | @ Cl=0.4, Cd= | 0.0044784
|  |  |  | @ Cl=0.6, Cd= | 0.0055625
alpha (deg) | Cl | Cd | Cm | Cl/Cd
-11.5 | -0.9525 | 0.03151 | -0.0571 | -30.2285
-11 | -0.9529 | 0.02534 | -0.0535 | -37.6046
-10.5 | -0.9225 | 0.02313 | -0.0508 | -39.8833
-10 | -0.8786 | 0.01961 | -0.0514 | -44.8037
-9.5 | -0.823 | 0.01689 | -0.0533 | -48.7271
-9 | -0.7648 | 0.01455 | -0.0552 | -52.5636
-8.5 | -0.7033 | 0.0129 | -0.0572 | -54.5194
-8 | -0.6453 | 0.01151 | -0.0582 | -56.0643
-7.5 | -0.5855 | 0.01049 | -0.0593 | -55.8151
-7 | -0.5249 | 0.00869 | -0.0608 | -60.4028
-6.5 | -0.4598 | 0.00818 | -0.0629 | -56.2103
-6 | -0.3946 | 0.00767 | -0.0649 | -51.4472
-5.5 | -0.3381 | 0.00696 | -0.065 | -48.5776
-5 | -0.2789 | 0.00646 | -0.0656 | -43.1734
-4.5 | -0.2234 | 0.00612 | -0.0653 | -36.5033
-4 | -0.1681 | 0.00576 | -0.0649 | -29.184
-3.5 | -0.1135 | 0.00547 | -0.0644 | -20.7495
-3 | -0.0592 | 0.00521 | -0.0639 | -11.3628
-2.5 | -0.0053 | 0.00501 | -0.0634 | -1.0579
-2 | 0.0483 | 0.00475 | -0.0628 | 10.1684
-1.5 | 0.1018 | 0.00454 | -0.0623 | 22.4229
-1 | 0.1553 | 0.00439 | -0.0618 | 35.3759
-0.5 | 0.209 | 0.0043 | -0.0614 | 48.6047
0 | 0.2625 | 0.00423 | -0.061 | 62.0567
0.5 | 0.316 | 0.00426 | -0.0605 | 74.1784
1 | 0.3692 | 0.00438 | -0.0599 | 84.2922
1.5 | 0.4224 | 0.00455 | -0.0593 | 92.8352
2 | 0.4748 | 0.00479 | -0.0586 | 99.1232
2.5 | 0.5259 | 0.00507 | -0.0575 | 103.7278
3 | 0.574 | 0.00538 | -0.0556 | 106.6914
3.5 | 0.6367 | 0.00582 | -0.0572 | 109.3986
4 | 0.6892 | 0.00633 | -0.0566 | 108.8784
4.5 | 0.7424 | 0.00678 | -0.0561 | 109.4985
5 | 0.7953 | 0.00726 | -0.0555 | 109.5455
5.5 | 0.848 | 0.00777 | -0.0549 | 109.1377
6 | 0.9005 | 0.00831 | -0.0542 | 108.3634
6.5 | 0.9529 | 0.00883 | -0.0536 | 107.9162
7 | 1.0052 | 0.00935 | -0.0529 | 107.508
7.5 | 1.0573 | 0.00987 | -0.0522 | 107.1226
8 | 1.1081 | 0.01053 | -0.0513 | 105.2327
8.5 | 1.1579 | 0.0113 | -0.0502 | 102.469
9 | 1.207 | 0.01212 | -0.049 | 99.5875
9.5 | 1.2523 | 0.01345 | -0.0472 | 93.1078
10 | 1.2986 | 0.01451 | -0.0457 | 89.4969
10.5 | 1.3437 | 0.01565 | -0.044 | 85.8594
11 | 1.3868 | 0.01693 | -0.042 | 81.9138
11.5 | 1.4283 | 0.01824 | -0.0399 | 78.3059
12 | 1.4642 | 0.02003 | -0.0371 | 73.1003
12.5 | 1.498 | 0.02176 | -0.0341 | 68.8419
13 | 1.5255 | 0.02378 | -0.0303 | 64.1505
13.5 | 1.5467 | 0.02556 | -0.0256 | 60.5125
14 | 1.5519 | 0.02786 | -0.0189 | 55.7035
14.5 | 1.5519 | 0.03085 | -0.0132 | 50.3047
15 | 1.5436 | 0.03502 | -0.0088 | 44.0777
15.5 | 1.5165 | 0.04203 | -0.0067 | 36.0814
16 | 1.4913 | 0.05092 | -0.0088 | 29.2871
16.5 | 1.4534 | 0.06435 | -0.016 | 22.5859
17 | 1.372 | 0.08991 | -0.0324 | 15.2597
17.5 | 1.2013 | 0.13864 | -0.062 | 8.6649
18 | 1.1132 | 0.17261 | -0.0827 | 6.4492
19 | 0.9912 | 0.2513 | -0.1207 | 3.9443

## 61. Re 3M Mach 0.25 (1)
BIGFOIL.COM POLAR EXPORT
HN-032
HN-032 |  |  |  | Cl Max: | 1.027 | at alpha= | 7.5 | deg
JavaFoil+Calcfoil stall+Eppler ext transition |  |  |  | L/D Max: | 121.714 | at alpha= | 6.5 | deg
Re: | 3000000 |  |  | Cd Min: | 0.00592 | at alpha= | -1.5 | deg
Mach: | 0.25 |  |  | Cl=0 at alpha= | -2.4417 | deg
|  |  |  | @ Cl=0.1, Cd= | 0.0059659
|  |  |  | @ Cl=0.4, Cd= | 0.09286
|  |  |  | @ Cl=0.6, Cd= | 0.09286
alpha (deg) | Cl | Cd | Cm | Cl/Cd
-12 | -0.215 | 0.0815 | -0.026 | -2.636
-11.5 | -0.268 | 0.07645 | -0.026 | -3.506
-11 | -0.307 | 0.07178 | -0.026 | -4.272
-10.5 | -0.34 | 0.06737 | -0.026 | -5.04
-10 | -0.366 | 0.06352 | -0.026 | -5.76
-9.5 | -0.385 | 0.05994 | -0.026 | -6.426
-9 | -0.397 | 0.05664 | -0.025 | -7.005
-8.5 | -0.401 | 0.05271 | -0.026 | -7.609
-8 | -0.398 | 0.04874 | -0.029 | -8.168
-7.5 | -0.39 | 0.04321 | -0.033 | -9.021
-7 | -0.455 | 0.00789 | -0.057 | -57.66
-6.5 | -0.423 | 0.00808 | -0.057 | -52.42
-6 | -0.385 | 0.00769 | -0.058 | -50.035
-5.5 | -0.34 | 0.00741 | -0.058 | -45.948
-5 | -0.291 | 0.00719 | -0.058 | -40.492
-4.5 | -0.238 | 0.00694 | -0.059 | -34.332
-4 | -0.183 | 0.00678 | -0.059 | -26.966
-3.5 | -0.125 | 0.00665 | -0.059 | -18.813
-3 | -0.066 | 0.00671 | -0.06 | -9.888
-2.5 | -0.007 | 0.00614 | -0.06 | -1.09
-2 | 0.053 | 0.00612 | -0.06 | 8.707
-1.5 | 0.114 | 0.00592 | -0.06 | 19.165
-1 | 0.174 | 0.00633 | -0.061 | 27.435
-0.5 | 0.234 | 0.00616 | -0.061 | 37.99
0 | 0.294 | 0.00606 | -0.061 | 48.545
0.5 | 0.354 | 0.00637 | -0.062 | 55.61
1 | 0.414 | 0.00631 | -0.062 | 65.599
1.5 | 0.474 | 0.00629 | -0.062 | 75.327
2 | 0.533 | 0.00633 | -0.062 | 84.289
2.5 | 0.593 | 0.00647 | -0.063 | 91.678
3 | 0.652 | 0.00666 | -0.063 | 97.791
3.5 | 0.709 | 0.00685 | -0.063 | 103.532
4 | 0.766 | 0.00709 | -0.064 | 107.995
4.5 | 0.821 | 0.0073 | -0.064 | 112.469
5 | 0.872 | 0.00785 | -0.064 | 111.138
5.5 | 0.92 | 0.00794 | -0.064 | 115.914
6 | 0.963 | 0.00807 | -0.065 | 119.312
6.5 | 0.997 | 0.00819 | -0.065 | 121.714
7 | 1.018 | 0.00838 | -0.065 | 121.474
7.5 | 1.027 | 0.00865 | -0.065 | 118.68
8 | 1.021 | 0.00902 | -0.066 | 113.172
8.5 | 0.999 | 0.00949 | -0.066 | 105.3
9 | 0.941 | 0.01558 | -0.065 | 60.392
9.5 | 0.736 | 0.05945 | -0.038 | 12.383
10 | 0.676 | 0.06559 | -0.035 | 10.307
10.5 | 0.608 | 0.07054 | -0.034 | 8.621
11 | 0.532 | 0.07491 | -0.034 | 7.104
11.5 | 0.449 | 0.08057 | -0.033 | 5.568
12 | 0.359 | 0.08653 | -0.033 | 4.144
12.5 | 0.259 | 0.09286 | -0.032 | 2.787

## 62. Re 3M Mach 0.25 (2)
BIGFOIL.COM POLAR EXPORT
HN-032
HN-032 |  |  |  | Cl Max: | 1.3938 | at alpha= | 11.5 | deg
XFOIL ncrit=9 |  |  |  | L/D Max: | 110.118 | at alpha= | 3.5 | deg
Re: | 3000000 |  |  | Cd Min: | 0.25077 | at alpha= | -20 | deg
Mach: | 0.25 |  |  | Cl=0 at alpha= | -2.4429 | deg
|  |  |  | @ Cl=0.1, Cd= | 0.0046356
|  |  |  | @ Cl=0.4, Cd= | 0.0045271
|  |  |  | @ Cl=0.6, Cd= | 0.0055557
alpha (deg) | Cl | Cd | Cm | Cl/Cd
-20 | -0.7432 | 0.25077 | 0.0481 | -2.9637
-19.5 | -0.7264 | 0.24389 | 0.0443 | -2.9784
-19 | -0.7098 | 0.23678 | 0.0405 | -2.9977
-18.5 | -0.6935 | 0.2298 | 0.0369 | -3.0178
-18 | -0.6777 | 0.22248 | 0.0333 | -3.0461
-17.5 | -0.6622 | 0.21528 | 0.0299 | -3.076
-17 | -0.6495 | 0.20682 | 0.0263 | -3.1404
-16.5 | -0.634 | 0.20045 | 0.0231 | -3.1629
-16 | -0.6184 | 0.19417 | 0.02 | -3.1848
-15.5 | -0.6027 | 0.18703 | 0.0169 | -3.2225
-15 | -0.5888 | 0.17956 | 0.0137 | -3.2791
-14.5 | -0.5758 | 0.172 | 0.0107 | -3.3477
-14 | -0.564 | 0.16439 | 0.0079 | -3.4309
-13.5 | -0.5528 | 0.15678 | 0.005 | -3.526
-13 | -0.5426 | 0.14901 | 0.0023 | -3.6414
-12.5 | -0.5335 | 0.14119 | -0.0004 | -3.7786
-12 | -0.5256 | 0.13319 | -0.0032 | -3.9462
-11.5 | -0.5259 | 0.12379 | -0.0064 | -4.2483
-11 | -0.5276 | 0.1136 | -0.01 | -4.6444
-10.5 | -0.5324 | 0.10284 | -0.0139 | -5.177
-10 | -0.5369 | 0.0931 | -0.0179 | -5.7669
-9.5 | -0.5403 | 0.08415 | -0.0218 | -6.4207
-9 | -0.5759 | 0.07028 | -0.0289 | -8.1944
-8.5 | -0.6193 | 0.05841 | -0.0369 | -10.6026
-8 | -0.659 | 0.0172 | -0.0634 | -38.314
-7.5 | -0.6056 | 0.01345 | -0.0637 | -45.026
-7 | -0.5448 | 0.01021 | -0.0648 | -53.3595
-6.5 | -0.4777 | 0.00885 | -0.0665 | -53.9774
-6 | -0.4094 | 0.00807 | -0.0683 | -50.7311
-5.5 | -0.3509 | 0.00751 | -0.0679 | -46.7244
-5 | -0.2902 | 0.00664 | -0.0681 | -43.7048
-4.5 | -0.232 | 0.00626 | -0.0677 | -37.0607
-4 | -0.1749 | 0.00585 | -0.0671 | -29.8974
-3.5 | -0.1184 | 0.00555 | -0.0664 | -21.3333
-3 | -0.0622 | 0.00529 | -0.0658 | -11.758
-2.5 | -0.0063 | 0.00507 | -0.0651 | -1.2426
-2 | 0.0489 | 0.00483 | -0.0645 | 10.1242
-1.5 | 0.1041 | 0.00462 | -0.0639 | 22.5325
-1 | 0.1592 | 0.00446 | -0.0634 | 35.6951
-0.5 | 0.2146 | 0.00436 | -0.0629 | 49.2202
0 | 0.2697 | 0.0043 | -0.0624 | 62.7209
0.5 | 0.3247 | 0.00433 | -0.0619 | 74.9885
1 | 0.3796 | 0.00446 | -0.0613 | 85.1121
1.5 | 0.4343 | 0.00464 | -0.0606 | 93.5991
2 | 0.4884 | 0.0049 | -0.0598 | 99.6735
2.5 | 0.5413 | 0.00517 | -0.0586 | 104.7002
3 | 0.5908 | 0.00549 | -0.0565 | 107.6138
3.5 | 0.6552 | 0.00595 | -0.058 | 110.1176
4 | 0.7097 | 0.00646 | -0.0572 | 109.8607
4.5 | 0.7648 | 0.00695 | -0.0565 | 110.0432
5 | 0.8199 | 0.00745 | -0.0557 | 110.0537
5.5 | 0.8746 | 0.00801 | -0.0548 | 109.1885
6 | 0.9294 | 0.00857 | -0.0538 | 108.4481
6.5 | 0.9844 | 0.00912 | -0.0528 | 107.9386
7 | 1.039 | 0.00973 | -0.0517 | 106.7831
7.5 | 1.0926 | 0.01045 | -0.0503 | 104.555
8 | 1.1449 | 0.01134 | -0.0486 | 100.9612
8.5 | 1.1966 | 0.0123 | -0.0468 | 97.2846
9 | 1.2443 | 0.01377 | -0.0443 | 90.3631
9.5 | 1.2861 | 0.01588 | -0.0409 | 80.9887
10 | 1.3281 | 0.01781 | -0.0376 | 74.5705
10.5 | 1.3623 | 0.0204 | -0.0334 | 66.7794
11 | 1.3856 | 0.02372 | -0.0281 | 58.4148
11.5 | 1.3938 | 0.02743 | -0.0212 | 50.813
12 | 1.3657 | 0.03226 | -0.0113 | 42.3342
12.5 | 1.3362 | 0.0384 | -0.0059 | 34.7969
13 | 1.2958 | 0.04795 | -0.0067 | 27.024
13.5 | 1.2668 | 0.05995 | -0.0137 | 21.1309
14 | 1.2216 | 0.07931 | -0.0274 | 15.4028
14.5 | 1.1669 | 0.10135 | -0.0406 | 11.5136
15 | 1.1107 | 0.12326 | -0.0534 | 9.011
15.5 | 1.0574 | 0.14631 | -0.0673 | 7.2271
16 | 1.0197 | 0.16801 | -0.08 | 6.0693
16.5 | 0.9616 | 0.20163 | -0.0975 | 4.7691

## 63. Re 3M Mach 0.50 (1)
BIGFOIL.COM POLAR EXPORT
HN-032
HN-032 |  |  |  | Cl Max: | 1.21 | at alpha= | 20 | deg
JavaFoil+Calcfoil stall+Eppler ext transition |  |  |  | L/D Max: | 107.813 | at alpha= | 5 | deg
Re: | 3000000 |  |  | Cd Min: | 0.00621 | at alpha= | -2 | deg
Mach: | 0.5 |  |  | Cl=0 at alpha= | -2.4478 | deg
|  |  |  | @ Cl=0.1, Cd= | 0.0063055
|  |  |  | @ Cl=0.4, Cd= | 0.0065479
|  |  |  | @ Cl=0.6, Cd= | 0.0069509
alpha (deg) | Cl | Cd | Cm | Cl/Cd
-20 | -0.913 | 0.16881 | -0.032 | -5.41
-19.5 | -0.887 | 0.16144 | -0.031 | -5.491
-19 | -0.861 | 0.15752 | -0.031 | -5.466
-18.5 | -0.836 | 0.15206 | -0.031 | -5.496
-18 | -0.811 | 0.14729 | -0.031 | -5.504
-17.5 | -0.786 | 0.14296 | -0.031 | -5.497
-17 | -0.76 | 0.13798 | -0.031 | -5.51
-16.5 | -0.734 | 0.13467 | -0.03 | -5.449
-16 | -0.708 | 0.13003 | -0.03 | -5.448
-15.5 | -0.683 | 0.12611 | -0.031 | -5.417
-15 | -0.658 | 0.12226 | -0.031 | -5.38
-14.5 | -0.632 | 0.11503 | -0.031 | -5.495
-14 | -0.605 | 0.11029 | -0.029 | -5.49
-13.5 | -0.58 | 0.10656 | -0.03 | -5.443
-13 | -0.554 | 0.10459 | -0.03 | -5.301
-12.5 | -0.529 | 0.10112 | -0.03 | -5.229
-12 | -0.502 | 0.09204 | -0.029 | -5.456
-11.5 | -0.477 | 0.08095 | -0.029 | -5.887
-11 | -0.451 | 0.07348 | -0.03 | -6.135
-10.5 | -0.425 | 0.06737 | -0.03 | -6.308
-10 | -0.398 | 0.0739 | -0.028 | -5.39
-9.5 | -0.373 | 0.06431 | -0.029 | -5.794
-9 | -0.347 | 0.05794 | -0.031 | -5.992
-8.5 | -0.322 | 0.05242 | -0.034 | -6.143
-8 | -0.294 | 0.05703 | -0.027 | -5.149
-7.5 | -0.268 | 0.05028 | -0.029 | -5.325
-7 | -0.242 | 0.04477 | -0.033 | -5.417
-6.5 | -0.215 | 0.04432 | -0.03 | -4.856
-6 | -0.189 | 0.04105 | -0.03 | -4.602
-5.5 | -0.241 | 0.03833 | -0.031 | -6.278
-5 | -0.298 | 0.00788 | -0.065 | -37.818
-4.5 | -0.256 | 0.00755 | -0.065 | -33.88
-4 | -0.2 | 0.00724 | -0.066 | -27.682
-3.5 | -0.139 | 0.00696 | -0.066 | -19.918
-3 | -0.074 | 0.00684 | -0.067 | -10.793
-2.5 | -0.007 | 0.00641 | -0.067 | -1.164
-2 | 0.06 | 0.00621 | -0.067 | 9.592
-1.5 | 0.127 | 0.00637 | -0.068 | 19.924
-1 | 0.194 | 0.00624 | -0.068 | 31.146
-0.5 | 0.261 | 0.00662 | -0.068 | 39.475
0 | 0.329 | 0.00654 | -0.069 | 50.254
0.5 | 0.396 | 0.00653 | -0.069 | 60.575
1 | 0.463 | 0.00683 | -0.069 | 67.727
1.5 | 0.529 | 0.00684 | -0.07 | 77.408
2 | 0.596 | 0.00694 | -0.07 | 85.832
2.5 | 0.662 | 0.00712 | -0.07 | 92.994
3 | 0.727 | 0.00736 | -0.07 | 98.708
3.5 | 0.79 | 0.00768 | -0.071 | 102.928
4 | 0.851 | 0.00801 | -0.071 | 106.24
4.5 | 0.907 | 0.00854 | -0.071 | 106.196
5 | 0.953 | 0.00884 | -0.072 | 107.813
5.5 | 0.983 | 0.00927 | -0.072 | 106.122
6 | 0.984 | 0.00969 | -0.072 | 101.515
6.5 | 0.819 | 0.01396 | -0.072 | 58.63
7 | 0.508 | 0.04875 | -0.036 | 10.423
7.5 | 0.659 | 0.01486 | -0.073 | 44.377
8 | 0.562 | 0.05545 | -0.037 | 10.133
8.5 | 0.587 | 0.069 | -0.032 | 8.499
9 | 0.617 | 0.06103 | -0.038 | 10.104
9.5 | 0.641 | 0.07034 | -0.034 | 9.111
10 | 0.668 | 0.08227 | -0.035 | 8.12
10.5 | 0.695 | 0.08507 | -0.035 | 8.166
11 | 0.721 | 0.08794 | -0.035 | 8.203
11.5 | 0.75 | 0.09563 | -0.038 | 7.841
12 | 0.776 | 0.09578 | -0.038 | 8.104
12.5 | 0.803 | 0.10144 | -0.038 | 7.914
13 | 0.831 | 0.10626 | -0.04 | 7.824
13.5 | 0.858 | 0.10953 | -0.04 | 7.832
14 | 0.884 | 0.11419 | -0.04 | 7.744
14.5 | 0.912 | 0.11777 | -0.041 | 7.74
15 | 0.941 | 0.12326 | -0.043 | 7.635
15.5 | 0.966 | 0.12728 | -0.043 | 7.592
16 | 0.993 | 0.13079 | -0.043 | 7.593
16.5 | 1.02 | 0.13511 | -0.044 | 7.551
17 | 1.05 | 0.14068 | -0.046 | 7.463
17.5 | 1.075 | 0.14288 | -0.045 | 7.526
18 | 1.102 | 0.14958 | -0.046 | 7.366
18.5 | 1.129 | 0.15268 | -0.046 | 7.391
19 | 1.156 | 0.15778 | -0.047 | 7.324
19.5 | 1.186 | 0.16475 | -0.049 | 7.2
20 | 1.21 | 0.16837 | -0.048 | 7.188

## 64. Re 3M Mach 0.50 (2)
BIGFOIL.COM POLAR EXPORT
HN-032
HN-032 |  |  |  | Cl Max: | 1.1683 | at alpha= | 7.5 | deg
XFOIL ncrit=9 |  |  |  | L/D Max: | 113.559 | at alpha= | 3.5 | deg
Re: | 3000000 |  |  | Cd Min: | 0.21479 | at alpha= | -16.5 | deg
Mach: | 0.5 |  |  | Cl=0 at alpha= | -2.4039 | deg
|  |  |  | @ Cl=0.1, Cd= | 0.0049793
|  |  |  | @ Cl=0.4, Cd= | 0.0047381
|  |  |  | @ Cl=0.6, Cd= | 0.0056001
alpha (deg) | Cl | Cd | Cm | Cl/Cd
-17 | -0.5121 | 0.19006 | 0.0212 | -2.6944
-16.5 | -0.6657 | 0.21479 | 0.0269 | -3.0993
-16 | -0.6462 | 0.20755 | 0.0232 | -3.1135
-15.5 | -0.6259 | 0.19923 | 0.0193 | -3.1416
-15 | -0.6076 | 0.19109 | 0.0156 | -3.1797
-14.5 | -0.4394 | 0.15737 | 0.0012 | -2.7921
-14 | -0.4268 | 0.15122 | -0.0026 | -2.8224
-13.5 | -0.4159 | 0.14534 | -0.0061 | -2.8616
-13 | -0.4088 | 0.14033 | -0.0094 | -2.9131
-12.5 | -0.3991 | 0.1338 | -0.0125 | -2.9828
-12 | -0.3916 | 0.12676 | -0.0155 | -3.0893
-11.5 | -0.5069 | 0.13462 | -0.0061 | -3.7654
-11 | -0.4968 | 0.12659 | -0.009 | -3.9245
-10.5 | -0.4904 | 0.11768 | -0.0119 | -4.1672
-10 | -0.484 | 0.10925 | -0.0148 | -4.4302
-9.5 | -0.4811 | 0.10059 | -0.0178 | -4.7828
-9 | -0.4763 | 0.09298 | -0.0205 | -5.1226
-8.5 | -0.4715 | 0.08595 | -0.0228 | -5.4857
-8 | -0.4753 | 0.07773 | -0.0255 | -6.1148
-7.5 | -0.4859 | 0.06958 | -0.0279 | -6.9833
-7 | -0.4972 | 0.06109 | -0.0327 | -8.1388
-6.5 | -0.4661 | 0.04353 | -0.0623 | -10.7076
-6 | -0.4337 | 0.02782 | -0.0779 | -15.5895
-5.5 | -0.3949 | 0.01465 | -0.0831 | -26.9556
-5 | -0.3381 | 0.00913 | -0.0813 | -37.0318
-4.5 | -0.273 | 0.00721 | -0.0791 | -37.8641
-4 | -0.2065 | 0.00647 | -0.0772 | -31.9165
-3.5 | -0.1409 | 0.00595 | -0.0755 | -23.6807
-3 | -0.076 | 0.00563 | -0.0741 | -13.4991
-2.5 | -0.0121 | 0.00538 | -0.0729 | -2.2491
-1.5 | 0.1138 | 0.00493 | -0.0709 | 23.0832
-1 | 0.1761 | 0.00476 | -0.0701 | 36.9958
-0.5 | 0.2386 | 0.00466 | -0.0694 | 51.2017
0 | 0.3008 | 0.00461 | -0.0687 | 65.2495
0.5 | 0.3628 | 0.00466 | -0.0679 | 77.8541
1 | 0.4247 | 0.00479 | -0.067 | 88.6639
1.5 | 0.4867 | 0.00501 | -0.066 | 97.1457
2 | 0.5483 | 0.00531 | -0.0648 | 103.258
2.5 | 0.6089 | 0.00565 | -0.0632 | 107.7699
3 | 0.666 | 0.006 | -0.0605 | 111
3.5 | 0.737 | 0.00649 | -0.0607 | 113.5593
4 | 0.8004 | 0.00709 | -0.059 | 112.8914
4.5 | 0.8647 | 0.00769 | -0.0571 | 112.4447
5 | 0.9295 | 0.00834 | -0.0549 | 111.4508
5.5 | 0.9943 | 0.00911 | -0.0522 | 109.1438
6 | 1.0596 | 0.00995 | -0.049 | 106.4925
6.5 | 1.1198 | 0.01151 | -0.0442 | 97.2893
7 | 1.1596 | 0.01514 | -0.0361 | 76.5918
7.5 | 1.1683 | 0.02163 | -0.0262 | 54.0129
8 | 1.1467 | 0.02868 | -0.0158 | 39.9826
8.5 | 1.1098 | 0.03499 | -0.0071 | 31.7176
9 | 1.0702 | 0.04367 | -0.0064 | 24.5065
9.5 | 1.0365 | 0.05608 | -0.015 | 18.4825
10 | 1.0127 | 0.07217 | -0.0277 | 14.0321
10.5 | 0.9875 | 0.08721 | -0.0368 | 11.3232
11 | 0.9645 | 0.10168 | -0.0459 | 9.4856
11.5 | 0.9448 | 0.11629 | -0.055 | 8.1245
12 | 0.9309 | 0.1307 | -0.0637 | 7.1224
12.5 | 0.9229 | 0.14496 | -0.0721 | 6.3666

## 65. Re 4M Mach 0.00 (1)
BIGFOIL.COM POLAR EXPORT
HN-032
HN-032 |  |  |  | Cl Max: | 1.053 | at alpha= | 8.5 | deg
JavaFoil+Calcfoil stall+Eppler ext transition |  |  |  | L/D Max: | 132.446 | at alpha= | 8 | deg
Re: | 4000000 |  |  | Cd Min: | 0.00598 | at alpha= | -1.5 | deg
Mach: | 0 |  |  | Cl=0 at alpha= | -2.4483 | deg
|  |  |  | @ Cl=0.1, Cd= | 0.0060007
|  |  |  | @ Cl=0.4, Cd= | 0.0063122
|  |  |  | @ Cl=0.6, Cd= | 0.0064039
alpha (deg) | Cl | Cd | Cm | Cl/Cd
-13.5 | -0.4 | 0.09062 | -0.026 | -4.419
-13 | -0.419 | 0.08583 | -0.026 | -4.877
-12.5 | -0.436 | 0.08133 | -0.026 | -5.356
-12 | -0.451 | 0.07687 | -0.026 | -5.865
-11.5 | -0.464 | 0.07284 | -0.026 | -6.364
-11 | -0.469 | 0.06882 | -0.026 | -6.811
-10.5 | -0.471 | 0.06463 | -0.026 | -7.289
-10 | -0.471 | 0.06 | -0.028 | -7.844
-9.5 | -0.467 | 0.05557 | -0.029 | -8.396
-9 | -0.46 | 0.05013 | -0.032 | -9.174
-8.5 | -0.533 | 0.00988 | -0.053 | -53.946
-8 | -0.524 | 0.00799 | -0.055 | -65.574
-7.5 | -0.496 | 0.00759 | -0.055 | -65.346
-7 | -0.462 | 0.0078 | -0.055 | -59.302
-6.5 | -0.424 | 0.00749 | -0.055 | -56.561
-6 | -0.381 | 0.00722 | -0.056 | -52.762
-5.5 | -0.334 | 0.00702 | -0.056 | -47.645
-5 | -0.285 | 0.00681 | -0.056 | -41.781
-4.5 | -0.232 | 0.00667 | -0.057 | -34.806
-4 | -0.177 | 0.00652 | -0.057 | -27.242
-3.5 | -0.121 | 0.00647 | -0.057 | -18.755
-3 | -0.064 | 0.00644 | -0.058 | -9.987
-2.5 | -0.006 | 0.00637 | -0.058 | -1.018
-2 | 0.052 | 0.0061 | -0.058 | 8.472
-1.5 | 0.11 | 0.00598 | -0.059 | 18.393
-1 | 0.168 | 0.00641 | -0.059 | 26.239
-0.5 | 0.226 | 0.00625 | -0.059 | 36.248
0 | 0.285 | 0.00658 | -0.059 | 43.264
0.5 | 0.343 | 0.00644 | -0.06 | 53.258
1 | 0.401 | 0.00631 | -0.06 | 63.495
1.5 | 0.459 | 0.00627 | -0.06 | 73.218
2 | 0.517 | 0.00627 | -0.06 | 82.39
2.5 | 0.574 | 0.00634 | -0.061 | 90.506
3 | 0.631 | 0.00648 | -0.061 | 97.393
3.5 | 0.687 | 0.0066 | -0.061 | 104.223
4 | 0.743 | 0.00677 | -0.062 | 109.636
4.5 | 0.797 | 0.00696 | -0.062 | 114.47
5 | 0.848 | 0.00727 | -0.062 | 116.635
5.5 | 0.896 | 0.0074 | -0.062 | 121.021
6 | 0.941 | 0.00749 | -0.063 | 125.74
6.5 | 0.98 | 0.00756 | -0.063 | 129.645
7 | 1.01 | 0.00767 | -0.063 | 131.688
7.5 | 1.033 | 0.00782 | -0.063 | 132.104
8 | 1.047 | 0.00791 | -0.063 | 132.446
8.5 | 1.053 | 0.00829 | -0.064 | 126.93
9 | 1.049 | 0.00859 | -0.064 | 122.217
9.5 | 1.038 | 0.00893 | -0.064 | 116.211
10 | 1.012 | 0.01439 | -0.064 | 70.32
10.5 | 0.972 | 0.01595 | -0.063 | 60.932
11 | 0.876 | 0.0278 | -0.058 | 31.518
11.5 | 0.761 | 0.0646 | -0.043 | 11.782
12 | 0.718 | 0.07441 | -0.039 | 9.654
12.5 | 0.681 | 0.08048 | -0.038 | 8.463
13 | 0.644 | 0.08647 | -0.037 | 7.443
13.5 | 0.608 | 0.09069 | -0.038 | 6.702

## 66. Re 4M Mach 0.00 (2)
BIGFOIL.COM POLAR EXPORT
HN-032
HN-032 |  |  |  | Cl Max: | 1.6266 | at alpha= | 14.5 | deg
XFOIL ncrit=9 |  |  |  | L/D Max: | 115.378 | at alpha= | 5 | deg
Re: | 4000000 |  |  | Cd Min: | 0.21235 | at alpha= | -17.5 | deg
Mach: | 0 |  |  | Cl=0 at alpha= | -2.4291 | deg
|  |  |  | @ Cl=0.1, Cd= | 0.0045795
|  |  |  | @ Cl=0.4, Cd= | 0.0045717
|  |  |  | @ Cl=0.6, Cd= | 0.0054605
alpha (deg) | Cl | Cd | Cm | Cl/Cd
-17.5 | -0.6563 | 0.21235 | 0.0296 | -3.0907
-17 | -0.6422 | 0.205 | 0.0263 | -3.1327
-16.5 | -0.6288 | 0.19727 | 0.0231 | -3.1875
-16 | -0.6197 | 0.18865 | 0.0197 | -3.2849
-15.5 | -0.6058 | 0.18245 | 0.0168 | -3.3204
-14 | -1.0255 | 0.05443 | -0.0458 | -18.8407
-13.5 | -1.0319 | 0.03924 | -0.0615 | -26.2971
-13 | -1.0302 | 0.03596 | -0.0609 | -28.6485
-12.5 | -1.0995 | 0.02226 | -0.0556 | -49.3935
-12 | -1.0745 | 0.01929 | -0.0525 | -55.7024
-11.5 | -1.0388 | 0.0174 | -0.0502 | -59.7011
-11 | -0.9839 | 0.01559 | -0.0516 | -63.111
-10.5 | -0.9265 | 0.01443 | -0.053 | -64.2065
-10 | -0.8684 | 0.01311 | -0.0546 | -66.2395
-9.5 | -0.8087 | 0.01197 | -0.0562 | -67.5606
-9 | -0.7477 | 0.01085 | -0.0581 | -68.9124
-8.5 | -0.6895 | 0.00995 | -0.0591 | -69.2965
-8 | -0.6315 | 0.00915 | -0.06 | -69.0164
-7.5 | -0.5701 | 0.00858 | -0.0614 | -66.4452
-7 | -0.5078 | 0.00768 | -0.0632 | -66.1198
-6.5 | -0.4452 | 0.00723 | -0.0649 | -61.5768
-6 | -0.3894 | 0.00681 | -0.0649 | -57.1806
-5.5 | -0.3321 | 0.00645 | -0.0652 | -51.4884
-5 | -0.278 | 0.00597 | -0.0648 | -46.5662
-4.5 | -0.2234 | 0.00572 | -0.0644 | -39.0559
-4 | -0.1694 | 0.00546 | -0.0639 | -31.0256
-3.5 | -0.1154 | 0.00523 | -0.0634 | -22.065
-3 | -0.0615 | 0.00504 | -0.0629 | -12.2024
-2.5 | -0.0076 | 0.00491 | -0.0624 | -1.5479
-2 | 0.046 | 0.00472 | -0.062 | 9.7458
-1.5 | 0.0998 | 0.00458 | -0.0616 | 21.7904
-1 | 0.1535 | 0.00445 | -0.0613 | 34.4944
-0.5 | 0.2073 | 0.0044 | -0.0609 | 47.1136
0 | 0.261 | 0.00437 | -0.0606 | 59.7254
0.5 | 0.3146 | 0.00441 | -0.0603 | 71.3379
1 | 0.3681 | 0.00447 | -0.0599 | 82.349
1.5 | 0.4214 | 0.00464 | -0.0595 | 90.819
2 | 0.4746 | 0.00483 | -0.059 | 98.2609
2.5 | 0.5273 | 0.00507 | -0.0584 | 104.0039
3 | 0.5787 | 0.00535 | -0.0574 | 108.1682
3.5 | 0.6269 | 0.0056 | -0.0557 | 111.9464
4 | 0.6875 | 0.00605 | -0.057 | 113.6364
4.5 | 0.7407 | 0.00646 | -0.0565 | 114.6594
5 | 0.7938 | 0.00688 | -0.056 | 115.3779
5.5 | 0.8462 | 0.00738 | -0.0555 | 114.6612
6 | 0.899 | 0.00783 | -0.055 | 114.8148
6.5 | 0.9514 | 0.00829 | -0.0545 | 114.7648
7 | 1.0034 | 0.0088 | -0.0539 | 114.0227
7.5 | 1.0555 | 0.00925 | -0.0533 | 114.1081
8 | 1.1063 | 0.00985 | -0.0526 | 112.3147
8.5 | 1.1566 | 0.01049 | -0.0518 | 110.2574
9 | 1.2049 | 0.01137 | -0.0506 | 105.9719
9.5 | 1.2541 | 0.01206 | -0.0497 | 103.9884
10 | 1.3022 | 0.01284 | -0.0486 | 101.4174
10.5 | 1.3489 | 0.01373 | -0.0474 | 98.2447
11 | 1.3943 | 0.01471 | -0.046 | 94.7859
11.5 | 1.4387 | 0.01571 | -0.0445 | 91.5786
12 | 1.4803 | 0.01694 | -0.0426 | 87.3849
12.5 | 1.5205 | 0.01818 | -0.0406 | 83.6359
13 | 1.5576 | 0.01958 | -0.0382 | 79.5506
13.5 | 1.5914 | 0.02109 | -0.0354 | 75.4576
14 | 1.6181 | 0.02295 | -0.0317 | 70.5054
14.5 | 1.6266 | 0.02515 | -0.0252 | 64.6759
15 | 1.6242 | 0.02788 | -0.0181 | 58.2568
15.5 | 1.613 | 0.03169 | -0.012 | 50.8993
16 | 1.5413 | 0.04234 | -0.0075 | 36.4029
16.5 | 1.5492 | 0.0468 | -0.0079 | 33.1026
17 | 1.5016 | 0.06049 | -0.0141 | 24.8239
17.5 | 1.3852 | 0.09277 | -0.0346 | 14.9316
18 | 1.3662 | 0.10623 | -0.0423 | 12.8608
18.5 | 1.3121 | 0.128 | -0.0551 | 10.2508
19 | 1.2012 | 0.16577 | -0.0786 | 7.2462
19.5 | 1.1184 | 0.20128 | -0.1005 | 5.5564

## 67. Re 4M Mach 0.10 (1)
BIGFOIL.COM POLAR EXPORT
HN-032
HN-032 |  |  |  | Cl Max: | 1.048 | at alpha= | 8.5 | deg
JavaFoil+Calcfoil stall+Eppler ext transition |  |  |  | L/D Max: | 131.203 | at alpha= | 7.5 | deg
Re: | 4000000 |  |  | Cd Min: | 0.00598 | at alpha= | -1.5 | deg
Mach: | 0.1 |  |  | Cl=0 at alpha= | -2.4407 | deg
|  |  |  | @ Cl=0.1, Cd= | 0.0060076
|  |  |  | @ Cl=0.4, Cd= | 0.0063362
|  |  |  | @ Cl=0.6, Cd= | 0.09403
alpha (deg) | Cl | Cd | Cm | Cl/Cd
-13 | -0.39 | 0.08624 | -0.026 | -4.517
-12.5 | -0.41 | 0.08179 | -0.026 | -5.008
-12 | -0.428 | 0.07732 | -0.026 | -5.54
-11.5 | -0.444 | 0.07299 | -0.026 | -6.09
-11 | -0.453 | 0.06904 | -0.026 | -6.555
-10.5 | -0.457 | 0.06524 | -0.026 | -7.012
-10 | -0.46 | 0.06062 | -0.027 | -7.583
-9.5 | -0.458 | 0.05619 | -0.029 | -8.15
-9 | -0.453 | 0.05134 | -0.031 | -8.815
-8.5 | -0.454 | 0.03857 | -0.039 | -11.782
-8 | -0.521 | 0.00806 | -0.055 | -64.62
-7.5 | -0.494 | 0.00766 | -0.055 | -64.509
-7 | -0.462 | 0.00788 | -0.055 | -58.618
-6.5 | -0.424 | 0.00749 | -0.056 | -56.6
-6 | -0.382 | 0.00729 | -0.056 | -52.409
-5.5 | -0.335 | 0.00702 | -0.056 | -47.801
-5 | -0.286 | 0.00685 | -0.057 | -41.682
-4.5 | -0.233 | 0.00667 | -0.057 | -34.942
-4 | -0.178 | 0.00652 | -0.057 | -27.357
-3.5 | -0.122 | 0.00647 | -0.058 | -18.862
-3 | -0.065 | 0.00647 | -0.058 | -9.991
-2.5 | -0.007 | 0.00641 | -0.058 | -1.016
-2 | 0.052 | 0.00614 | -0.059 | 8.456
-1.5 | 0.11 | 0.00598 | -0.059 | 18.469
-1 | 0.169 | 0.00642 | -0.059 | 26.325
-0.5 | 0.228 | 0.00627 | -0.059 | 36.291
0 | 0.286 | 0.0066 | -0.06 | 43.381
0.5 | 0.345 | 0.00645 | -0.06 | 53.376
1 | 0.403 | 0.00633 | -0.06 | 63.606
1.5 | 0.461 | 0.00629 | -0.061 | 73.357
2 | 0.519 | 0.00629 | -0.061 | 82.494
2.5 | 0.577 | 0.00636 | -0.061 | 90.651
3 | 0.634 | 0.0065 | -0.061 | 97.54
3.5 | 0.691 | 0.00663 | -0.062 | 104.233
4 | 0.746 | 0.00681 | -0.062 | 109.646
4.5 | 0.8 | 0.00699 | -0.062 | 114.424
5 | 0.852 | 0.00738 | -0.062 | 115.388
5.5 | 0.9 | 0.00744 | -0.063 | 121.029
6 | 0.945 | 0.00753 | -0.063 | 125.55
6.5 | 0.983 | 0.0076 | -0.063 | 129.251
7 | 1.012 | 0.00773 | -0.063 | 131.008
7.5 | 1.033 | 0.00787 | -0.064 | 131.203
8 | 1.045 | 0.00798 | -0.064 | 130.923
8.5 | 1.048 | 0.00837 | -0.064 | 125.101
9 | 1.041 | 0.0087 | -0.064 | 119.582
9.5 | 1.023 | 0.01245 | -0.064 | 82.141
10 | 0.99 | 0.01482 | -0.064 | 66.829
10.5 | 0.939 | 0.01704 | -0.063 | 55.075
11 | 0.788 | 0.05104 | -0.049 | 15.432
11.5 | 0.727 | 0.06757 | -0.042 | 10.764
12 | 0.682 | 0.07626 | -0.038 | 8.948
12.5 | 0.641 | 0.08229 | -0.037 | 7.789
13 | 0.6 | 0.08796 | -0.036 | 6.818
13.5 | 0.559 | 0.09403 | -0.036 | 5.943

## 68. Re 4M Mach 0.10 (2)
BIGFOIL.COM POLAR EXPORT
HN-032
HN-032 |  |  |  | Cl Max: | 1.5925 | at alpha= | 14 | deg
XFOIL ncrit=9 |  |  |  | L/D Max: | 115.528 | at alpha= | 5 | deg
Re: | 4000000 |  |  | Cd Min: | 0.06019 | at alpha= | 16.5 | deg
Mach: | 0.1 |  |  | Cl=0 at alpha= | -2.4268 | deg
|  |  |  | @ Cl=0.1, Cd= | 0.0045905
|  |  |  | @ Cl=0.4, Cd= | 0.0045752
|  |  |  | @ Cl=0.6, Cd= | 0.0054676
alpha (deg) | Cl | Cd | Cm | Cl/Cd
-13 | -0.9663 | 0.04877 | -0.0506 | -19.8134
-12.5 | -0.9897 | 0.03747 | -0.0605 | -26.4131
-12 | -1.046 | 0.02513 | -0.0568 | -41.6236
-11.5 | -1.0363 | 0.01994 | -0.0527 | -51.9709
-11 | -0.9899 | 0.01726 | -0.0529 | -57.3523
-10.5 | -0.9325 | 0.01581 | -0.0542 | -58.9817
-10 | -0.8745 | 0.0142 | -0.0557 | -61.5845
-9.5 | -0.8146 | 0.01283 | -0.0573 | -63.4918
-9 | -0.7534 | 0.01146 | -0.0591 | -65.7417
-8.5 | -0.6946 | 0.01037 | -0.0601 | -66.9817
-8 | -0.6363 | 0.00942 | -0.0608 | -67.5478
-7.5 | -0.5745 | 0.00872 | -0.0622 | -65.883
-7 | -0.5116 | 0.0078 | -0.0639 | -65.5897
-6.5 | -0.4485 | 0.0073 | -0.0655 | -61.4384
-6 | -0.3923 | 0.00686 | -0.0654 | -57.1866
-5.5 | -0.3345 | 0.00648 | -0.0657 | -51.6204
-5 | -0.2799 | 0.006 | -0.0652 | -46.65
-4.5 | -0.225 | 0.00573 | -0.0648 | -39.267
-4 | -0.1706 | 0.00547 | -0.0643 | -31.1883
-3.5 | -0.1163 | 0.00524 | -0.0637 | -22.1947
-3 | -0.062 | 0.00505 | -0.0632 | -12.2772
-2.5 | -0.0079 | 0.00492 | -0.0627 | -1.6057
-2 | 0.0461 | 0.00473 | -0.0623 | 9.7463
-1.5 | 0.1002 | 0.00459 | -0.0619 | 21.8301
-1 | 0.1542 | 0.00446 | -0.0615 | 34.574
-0.5 | 0.2083 | 0.00441 | -0.0612 | 47.2336
0 | 0.2623 | 0.00438 | -0.0609 | 59.8858
0.5 | 0.3162 | 0.00442 | -0.0605 | 71.5385
1 | 0.37 | 0.00448 | -0.0602 | 82.5893
1.5 | 0.4236 | 0.00465 | -0.0597 | 91.0968
2 | 0.4772 | 0.00484 | -0.0592 | 98.595
2.5 | 0.5301 | 0.00509 | -0.0586 | 104.1454
3 | 0.5818 | 0.00537 | -0.0576 | 108.3426
3.5 | 0.6303 | 0.00563 | -0.0558 | 111.9538
4 | 0.6913 | 0.00606 | -0.0571 | 114.0759
4.5 | 0.7448 | 0.00649 | -0.0566 | 114.7612
5 | 0.7983 | 0.00691 | -0.0561 | 115.5282
5.5 | 0.8511 | 0.00742 | -0.0555 | 114.7035
6 | 0.9042 | 0.00787 | -0.055 | 114.892
6.5 | 0.9572 | 0.00834 | -0.0544 | 114.7722
7 | 1.0097 | 0.00885 | -0.0537 | 114.0904
7.5 | 1.0619 | 0.00936 | -0.0531 | 113.4509
8 | 1.113 | 0.01 | -0.0522 | 111.3
8.5 | 1.1638 | 0.01064 | -0.0513 | 109.3797
9 | 1.2126 | 0.01153 | -0.05 | 105.1691
9.5 | 1.262 | 0.01229 | -0.0489 | 102.6851
10 | 1.3102 | 0.01314 | -0.0476 | 99.7108
10.5 | 1.3569 | 0.01413 | -0.0461 | 96.0297
11 | 1.402 | 0.01522 | -0.0445 | 92.1156
11.5 | 1.446 | 0.01634 | -0.0427 | 88.4945
12 | 1.4864 | 0.01775 | -0.0404 | 83.7408
12.5 | 1.5252 | 0.01916 | -0.038 | 79.6033
13 | 1.5596 | 0.02082 | -0.035 | 74.9087
13.5 | 1.5872 | 0.02281 | -0.0312 | 69.5835
14 | 1.5925 | 0.0255 | -0.0241 | 62.451
14.5 | 1.5475 | 0.03114 | -0.0128 | 49.6949
15 | 1.5411 | 0.03513 | -0.0086 | 43.8685
15.5 | 1.5014 | 0.04354 | -0.0068 | 34.4832
16 | 1.4842 | 0.05171 | -0.0091 | 28.7024
16.5 | 1.4761 | 0.06019 | -0.0133 | 24.524

## 69. Re 4M Mach 0.25 (1)
BIGFOIL.COM POLAR EXPORT
HN-032
HN-032 |  |  |  | Cl Max: | 1.027 | at alpha= | 7.5 | deg
JavaFoil+Calcfoil stall+Eppler ext transition |  |  |  | L/D Max: | 126.912 | at alpha= | 6.5 | deg
Re: | 4000000 |  |  | Cd Min: | 0.0061 | at alpha= | -1.5 | deg
Mach: | 0.25 |  |  | Cl=0 at alpha= | -2.4417 | deg
|  |  |  | @ Cl=0.1, Cd= | 0.0061275
|  |  |  | @ Cl=0.4, Cd= | 0.09041
|  |  |  | @ Cl=0.6, Cd= | 0.09041
alpha (deg) | Cl | Cd | Cm | Cl/Cd
-12.5 | -0.15 | 0.0858 | -0.026 | -1.75
-12 | -0.215 | 0.07946 | -0.027 | -2.708
-11.5 | -0.268 | 0.07467 | -0.027 | -3.596
-11 | -0.307 | 0.07017 | -0.027 | -4.378
-10.5 | -0.34 | 0.06566 | -0.028 | -5.183
-10 | -0.367 | 0.06179 | -0.028 | -5.936
-9.5 | -0.386 | 0.05828 | -0.028 | -6.627
-9 | -0.398 | 0.05501 | -0.028 | -7.233
-8.5 | -0.403 | 0.0507 | -0.03 | -7.949
-8 | -0.403 | 0.04437 | -0.035 | -9.09
-7.5 | -0.478 | 0.00803 | -0.057 | -59.532
-7 | -0.455 | 0.00761 | -0.057 | -59.774
-6.5 | -0.423 | 0.00779 | -0.057 | -54.359
-6 | -0.385 | 0.00742 | -0.058 | -51.847
-5.5 | -0.34 | 0.00719 | -0.058 | -47.305
-5 | -0.291 | 0.00694 | -0.058 | -41.968
-4.5 | -0.238 | 0.00679 | -0.059 | -35.12
-4 | -0.183 | 0.0066 | -0.059 | -27.684
-3.5 | -0.125 | 0.0065 | -0.059 | -19.258
-3 | -0.066 | 0.00659 | -0.06 | -10.068
-2.5 | -0.007 | 0.00651 | -0.06 | -1.027
-2 | 0.053 | 0.00622 | -0.06 | 8.566
-1.5 | 0.114 | 0.0061 | -0.06 | 18.624
-1 | 0.174 | 0.00653 | -0.061 | 26.627
-0.5 | 0.234 | 0.00637 | -0.061 | 36.726
0 | 0.294 | 0.0067 | -0.061 | 43.877
0.5 | 0.354 | 0.00656 | -0.062 | 53.95
1 | 0.414 | 0.00645 | -0.062 | 64.181
1.5 | 0.474 | 0.0064 | -0.062 | 74.055
2 | 0.533 | 0.00643 | -0.062 | 82.979
2.5 | 0.593 | 0.0065 | -0.063 | 91.26
3 | 0.652 | 0.00663 | -0.063 | 98.247
3.5 | 0.709 | 0.00679 | -0.063 | 104.549
4 | 0.766 | 0.00698 | -0.064 | 109.735
4.5 | 0.821 | 0.00713 | -0.064 | 115.226
5 | 0.872 | 0.00756 | -0.064 | 115.428
5.5 | 0.92 | 0.00763 | -0.064 | 120.585
6 | 0.963 | 0.00776 | -0.065 | 124.203
6.5 | 0.997 | 0.00786 | -0.065 | 126.912
7 | 1.018 | 0.00803 | -0.065 | 126.742
7.5 | 1.027 | 0.00824 | -0.065 | 124.556
8 | 1.021 | 0.00857 | -0.066 | 119.09
8.5 | 0.999 | 0.00899 | -0.066 | 111.118
9 | 0.956 | 0.01404 | -0.066 | 68.086
9.5 | 0.79 | 0.0362 | -0.054 | 21.837
10 | 0.682 | 0.06122 | -0.04 | 11.147
10.5 | 0.612 | 0.06728 | -0.038 | 9.092
11 | 0.535 | 0.0719 | -0.037 | 7.437
11.5 | 0.45 | 0.07801 | -0.036 | 5.768
12 | 0.359 | 0.08402 | -0.035 | 4.277
12.5 | 0.259 | 0.09041 | -0.034 | 2.868

## 70. Re 4M Mach 0.25 (2)
BIGFOIL.COM POLAR EXPORT
HN-032
HN-032 |  |  |  | Cl Max: | 1.4454 | at alpha= | 11.5 | deg
XFOIL ncrit=9 |  |  |  | L/D Max: | 115.576 | at alpha= | 5 | deg
Re: | 4000000 |  |  | Cd Min: | 0.16977 | at alpha= | 16.5 | deg
Mach: | 0.25 |  |  | Cl=0 at alpha= | -2.4201 | deg
|  |  |  | @ Cl=0.1, Cd= | 0.0046563
|  |  |  | @ Cl=0.4, Cd= | 0.0046102
|  |  |  | @ Cl=0.6, Cd= | 0.0054754
alpha (deg) | Cl | Cd | Cm | Cl/Cd
-14 | -0.5677 | 0.16487 | 0.0086 | -3.4433
-13.5 | -0.5551 | 0.15705 | 0.0057 | -3.5345
-13 | -0.5443 | 0.14935 | 0.0029 | -3.6445
-12.5 | -0.5347 | 0.1416 | 0.0001 | -3.7761
-12 | -0.5528 | 0.12587 | -0.0046 | -4.3918
-11.5 | -0.545 | 0.11846 | -0.0076 | -4.6007
-11 | -0.5495 | 0.1079 | -0.0116 | -5.0927
-10.5 | -0.5425 | 0.10072 | -0.0146 | -5.3862
-10 | -0.5574 | 0.08874 | -0.0199 | -6.2813
-9.5 | -0.5899 | 0.07448 | -0.0274 | -7.9202
-9 | -0.7559 | 0.02576 | -0.0612 | -29.3439
-8.5 | -0.7115 | 0.01665 | -0.0655 | -42.7327
-8 | -0.6588 | 0.01279 | -0.0658 | -51.509
-7.5 | -0.5976 | 0.01045 | -0.0666 | -57.1866
-7 | -0.5318 | 0.00909 | -0.0679 | -58.5039
-6.5 | -0.4665 | 0.00775 | -0.0691 | -60.1935
-6 | -0.4086 | 0.0072 | -0.0685 | -56.75
-5.5 | -0.3483 | 0.00669 | -0.0685 | -52.0628
-5 | -0.2909 | 0.00621 | -0.0678 | -46.8438
-4.5 | -0.234 | 0.00582 | -0.0671 | -40.2062
-4 | -0.1774 | 0.00556 | -0.0664 | -31.9065
-3.5 | -0.121 | 0.00533 | -0.0657 | -22.7017
-3 | -0.0648 | 0.00513 | -0.0651 | -12.6316
-2.5 | -0.0089 | 0.00496 | -0.0645 | -1.7944
-2 | 0.0468 | 0.00479 | -0.064 | 9.7704
-1.5 | 0.1025 | 0.00465 | -0.0635 | 22.043
-1 | 0.1582 | 0.00452 | -0.0631 | 35
-0.5 | 0.2139 | 0.00446 | -0.0627 | 47.9596
0 | 0.2695 | 0.00445 | -0.0624 | 60.5618
0.5 | 0.325 | 0.00447 | -0.062 | 72.7069
1 | 0.3804 | 0.00455 | -0.0615 | 83.6044
1.5 | 0.4357 | 0.00472 | -0.061 | 92.3093
2 | 0.4909 | 0.00493 | -0.0605 | 99.574
2.5 | 0.5456 | 0.00518 | -0.0598 | 105.3282
3 | 0.599 | 0.00547 | -0.0587 | 109.5064
3.5 | 0.6492 | 0.00574 | -0.0567 | 113.101
4 | 0.712 | 0.0062 | -0.0578 | 114.8387
4.5 | 0.7675 | 0.00665 | -0.0571 | 115.4135
5 | 0.8229 | 0.00712 | -0.0563 | 115.5758
5.5 | 0.878 | 0.00765 | -0.0555 | 114.7712
6 | 0.9334 | 0.00815 | -0.0546 | 114.5276
6.5 | 0.9887 | 0.00867 | -0.0536 | 114.0369
7 | 1.0439 | 0.0092 | -0.0526 | 113.4674
7.5 | 1.0979 | 0.00989 | -0.0513 | 111.0111
8 | 1.1515 | 0.01064 | -0.0498 | 108.2237
8.5 | 1.2022 | 0.01176 | -0.0477 | 102.2279
9 | 1.2533 | 0.01281 | -0.0457 | 97.8376
9.5 | 1.3017 | 0.01415 | -0.0433 | 91.9929
10 | 1.347 | 0.01579 | -0.0403 | 85.3072
10.5 | 1.3867 | 0.01793 | -0.0367 | 77.3397
11 | 1.4194 | 0.02057 | -0.0322 | 69.0034
11.5 | 1.4454 | 0.02346 | -0.0272 | 61.6113
12 | 1.4396 | 0.02762 | -0.0184 | 52.1217
12.5 | 1.4215 | 0.03179 | -0.0097 | 44.7153
13 | 1.3874 | 0.03828 | -0.0044 | 36.2435
13.5 | 1.3584 | 0.04653 | -0.0047 | 29.1941
14 | 1.319 | 0.05955 | -0.012 | 22.1495
14.5 | 1.2726 | 0.07855 | -0.0254 | 16.2011
15 | 1.2131 | 0.10137 | -0.0393 | 11.9671
15.5 | 1.138 | 0.12719 | -0.0549 | 8.9472
16 | 1.0921 | 0.14832 | -0.0679 | 7.3631
16.5 | 1.0535 | 0.16977 | -0.081 | 6.2055

## 71. Re 4M Mach 0.50 (1)
BIGFOIL.COM POLAR EXPORT
HN-032
HN-032 |  |  |  | Cl Max: | 1.211 | at alpha= | 20 | deg
JavaFoil+Calcfoil stall+Eppler ext transition |  |  |  | L/D Max: | 112.251 | at alpha= | 5 | deg
Re: | 4000000 |  |  | Cd Min: | 0.00625 | at alpha= | -2 | deg
Mach: | 0.5 |  |  | Cl=0 at alpha= | -2.4478 | deg
|  |  |  | @ Cl=0.1, Cd= | 0.0063754
|  |  |  | @ Cl=0.4, Cd= | 0.0070246
|  |  |  | @ Cl=0.6, Cd= | 0.0069773
alpha (deg) | Cl | Cd | Cm | Cl/Cd
-20 | -0.914 | 0.16181 | -0.032 | -5.65
-19.5 | -0.887 | 0.15612 | -0.031 | -5.682
-19 | -0.862 | 0.15271 | -0.031 | -5.641
-18.5 | -0.836 | 0.14662 | -0.031 | -5.703
-18 | -0.811 | 0.14349 | -0.031 | -5.653
-17.5 | -0.786 | 0.13689 | -0.032 | -5.743
-17 | -0.761 | 0.1331 | -0.032 | -5.719
-16.5 | -0.734 | 0.12919 | -0.031 | -5.683
-16 | -0.709 | 0.12562 | -0.031 | -5.642
-15.5 | -0.684 | 0.12176 | -0.031 | -5.614
-15 | -0.658 | 0.11796 | -0.031 | -5.58
-14.5 | -0.633 | 0.11081 | -0.031 | -5.709
-14 | -0.606 | 0.10709 | -0.03 | -5.658
-13.5 | -0.58 | 0.10339 | -0.03 | -5.614
-13 | -0.555 | 0.09926 | -0.03 | -5.589
-12.5 | -0.529 | 0.09581 | -0.031 | -5.523
-12 | -0.503 | 0.08901 | -0.03 | -5.646
-11.5 | -0.477 | 0.07825 | -0.03 | -6.096
-11 | -0.451 | 0.07152 | -0.031 | -6.313
-10.5 | -0.426 | 0.06569 | -0.031 | -6.481
-10 | -0.398 | 0.07306 | -0.029 | -5.454
-9.5 | -0.373 | 0.06273 | -0.03 | -5.946
-9 | -0.348 | 0.05606 | -0.033 | -6.21
-8.5 | -0.325 | 0.04934 | -0.037 | -6.577
-8 | -0.294 | 0.054 | -0.029 | -5.442
-7.5 | -0.268 | 0.04912 | -0.03 | -5.456
-7 | -0.245 | 0.0418 | -0.038 | -5.856
-6.5 | -0.216 | 0.04326 | -0.032 | -4.986
-6 | -0.19 | 0.03936 | -0.035 | -4.827
-5.5 | -0.299 | 0.00758 | -0.065 | -39.381
-5 | -0.298 | 0.00774 | -0.065 | -38.512
-4.5 | -0.256 | 0.00735 | -0.065 | -34.813
-4 | -0.2 | 0.00702 | -0.066 | -28.538
-3.5 | -0.139 | 0.00685 | -0.066 | -20.256
-3 | -0.074 | 0.00673 | -0.067 | -10.975
-2.5 | -0.007 | 0.00662 | -0.067 | -1.127
-2 | 0.06 | 0.00625 | -0.067 | 9.53
-1.5 | 0.127 | 0.00646 | -0.068 | 19.633
-1 | 0.194 | 0.00693 | -0.068 | 28.041
-0.5 | 0.261 | 0.00677 | -0.068 | 38.601
0 | 0.329 | 0.00668 | -0.069 | 49.154
0.5 | 0.396 | 0.00703 | -0.069 | 56.287
1 | 0.463 | 0.00694 | -0.069 | 66.626
1.5 | 0.529 | 0.00692 | -0.07 | 76.486
2 | 0.596 | 0.00697 | -0.07 | 85.437
2.5 | 0.662 | 0.00709 | -0.07 | 93.282
3 | 0.727 | 0.00728 | -0.07 | 99.846
3.5 | 0.79 | 0.00751 | -0.071 | 105.193
4 | 0.851 | 0.00779 | -0.071 | 109.214
4.5 | 0.907 | 0.00821 | -0.071 | 110.44
5 | 0.953 | 0.00849 | -0.072 | 112.251
5.5 | 0.983 | 0.00888 | -0.072 | 110.767
6 | 0.984 | 0.0092 | -0.072 | 106.874
6.5 | 0.824 | 0.01178 | -0.072 | 69.898
7 | 0.524 | 0.0406 | -0.05 | 12.911
7.5 | 0.661 | 0.01178 | -0.073 | 56.123
8 | 0.567 | 0.05213 | -0.043 | 10.873
8.5 | 0.587 | 0.06262 | -0.033 | 9.374
9 | 0.626 | 0.0556 | -0.046 | 11.256
9.5 | 0.641 | 0.06812 | -0.035 | 9.415
10 | 0.672 | 0.06514 | -0.041 | 10.322
10.5 | 0.696 | 0.07267 | -0.038 | 9.584
11 | 0.723 | 0.08236 | -0.037 | 8.773
11.5 | 0.75 | 0.09236 | -0.038 | 8.12
12 | 0.777 | 0.09344 | -0.038 | 8.31
12.5 | 0.803 | 0.0967 | -0.038 | 8.305
13 | 0.832 | 0.1015 | -0.041 | 8.199
13.5 | 0.858 | 0.10533 | -0.041 | 8.149
14 | 0.885 | 0.11019 | -0.041 | 8.029
14.5 | 0.912 | 0.1137 | -0.042 | 8.021
15 | 0.942 | 0.11891 | -0.044 | 7.922
15.5 | 0.967 | 0.12275 | -0.043 | 7.876
16 | 0.994 | 0.12658 | -0.044 | 7.85
16.5 | 1.021 | 0.13082 | -0.044 | 7.803
17 | 1.051 | 0.13484 | -0.046 | 7.796
17.5 | 1.076 | 0.13812 | -0.046 | 7.788
18 | 1.102 | 0.14234 | -0.046 | 7.744
18.5 | 1.129 | 0.14859 | -0.047 | 7.6
19 | 1.158 | 0.1521 | -0.048 | 7.616
19.5 | 1.188 | 0.15797 | -0.049 | 7.524
20 | 1.211 | 0.16331 | -0.048 | 7.415

## 72. Re 4M Mach 0.50 (2)
BIGFOIL.COM POLAR EXPORT
HN-032
HN-032 |  |  |  | Cl Max: | 1.1837 | at alpha= | 7.5 | deg
XFOIL ncrit=9 |  |  |  | L/D Max: | 118.965 | at alpha= | 4 | deg
Re: | 4000000 |  |  | Cd Min: | 0.27348 | at alpha= | -20 | deg
Mach: | 0.5 |  |  | Cl=0 at alpha= | -2.3846 | deg
|  |  |  | @ Cl=0.1, Cd= | 0.004923
|  |  |  | @ Cl=0.4, Cd= | 0.0048245
|  |  |  | @ Cl=0.6, Cd= | 0.0055216
alpha (deg) | Cl | Cd | Cm | Cl/Cd
-20 | -0.809 | 0.27348 | 0.0578 | -2.9582
-19.5 | -0.7879 | 0.26523 | 0.0532 | -2.9706
-19 | -0.7668 | 0.25682 | 0.0487 | -2.9857
-18.5 | -0.7461 | 0.24858 | 0.0443 | -3.0014
-18 | -0.7256 | 0.24015 | 0.0399 | -3.0214
-17.5 | -0.7054 | 0.23188 | 0.0357 | -3.0421
-17 | -0.6856 | 0.22364 | 0.0316 | -3.0656
-16.5 | -0.6663 | 0.21546 | 0.0277 | -3.0925
-16 | -0.649 | 0.20613 | 0.0236 | -3.1485
-15.5 | -0.6296 | 0.19933 | 0.02 | -3.1586
-15 | -0.6108 | 0.19164 | 0.0164 | -3.1872
-14.5 | -0.592 | 0.18346 | 0.0129 | -3.2269
-14 | -0.5752 | 0.17531 | 0.0095 | -3.281
-13.5 | -0.5589 | 0.16723 | 0.0061 | -3.3421
-13 | -0.5437 | 0.15915 | 0.003 | -3.4163
-12.5 | -0.5297 | 0.15113 | 0 | -3.5049
-12 | -0.5183 | 0.14314 | -0.0029 | -3.6209
-11.5 | -0.5087 | 0.13459 | -0.0059 | -3.7796
-11 | -0.5016 | 0.12546 | -0.009 | -3.9981
-10.5 | -0.4928 | 0.11739 | -0.0118 | -4.198
-10 | -0.486 | 0.10921 | -0.0146 | -4.4501
-9.5 | -0.4822 | 0.10067 | -0.0175 | -4.7899
-9 | -0.48 | 0.09242 | -0.0202 | -5.1937
-8.5 | -0.4778 | 0.08472 | -0.0226 | -5.6398
-8 | -0.4824 | 0.07659 | -0.0252 | -6.2985
-7.5 | -0.4949 | 0.06849 | -0.0275 | -7.2259
-7 | -0.4923 | 0.05611 | -0.043 | -8.7738
-6.5 | -0.4678 | 0.03746 | -0.071 | -12.488
-6 | -0.43 | 0.0226 | -0.0839 | -19.0265
-5.5 | -0.3933 | 0.01247 | -0.0846 | -31.5397
-5 | -0.3398 | 0.00809 | -0.0812 | -42.0025
-4.5 | -0.2754 | 0.00672 | -0.0786 | -40.9821
-4 | -0.2098 | 0.00603 | -0.0765 | -34.7927
-3.5 | -0.144 | 0.00568 | -0.0748 | -25.3521
-3 | -0.0789 | 0.00543 | -0.0735 | -14.5304
-2.5 | -0.0147 | 0.00521 | -0.0723 | -2.8215
-2 | 0.049 | 0.00506 | -0.0714 | 9.6838
-1.5 | 0.1123 | 0.00489 | -0.0706 | 22.9652
-1 | 0.1753 | 0.00477 | -0.0699 | 36.7505
-0.5 | 0.2382 | 0.0047 | -0.0693 | 50.6809
0 | 0.301 | 0.0047 | -0.0687 | 64.0426
0.5 | 0.3635 | 0.00474 | -0.068 | 76.6878
1.5 | 0.4887 | 0.00503 | -0.0665 | 97.1571
2 | 0.5513 | 0.00528 | -0.0656 | 104.4129
2.5 | 0.6138 | 0.00559 | -0.0644 | 109.8032
3 | 0.6754 | 0.00593 | -0.0627 | 113.8954
3.5 | 0.7334 | 0.00627 | -0.06 | 116.9697
4 | 0.8042 | 0.00676 | -0.0597 | 118.9645
4.5 | 0.8691 | 0.00732 | -0.0579 | 118.7295
5 | 0.9345 | 0.00794 | -0.0558 | 117.6952
5.5 | 1.0007 | 0.00858 | -0.0533 | 116.6317
6 | 1.0671 | 0.00935 | -0.0502 | 114.1283
6.5 | 1.1297 | 0.0107 | -0.0456 | 105.5794
7 | 1.1726 | 0.01409 | -0.0377 | 83.2221
7.5 | 1.1837 | 0.0204 | -0.0277 | 58.0245
8.5 | 1.1234 | 0.03391 | -0.0074 | 33.1289
9 | 1.08 | 0.04246 | -0.0056 | 25.4357
9.5 | 1.0436 | 0.05462 | -0.0135 | 19.1066
10 | 1.0191 | 0.07057 | -0.0265 | 14.441
10.5 | 0.9933 | 0.08598 | -0.0358 | 11.5527
11 | 0.9716 | 0.10022 | -0.0448 | 9.6947
11.5 | 0.9537 | 0.11443 | -0.0536 | 8.3344
12 | 0.9404 | 0.1286 | -0.0623 | 7.3126
12.5 | 0.9335 | 0.14239 | -0.0706 | 6.5559

## 73. Re 5M Mach 0.00 (1)
BIGFOIL.COM POLAR EXPORT
HN-032
HN-032 |  |  |  | Cl Max: | 1.053 | at alpha= | 8.5 | deg
JavaFoil+Calcfoil stall+Eppler ext transition |  |  |  | L/D Max: | 136.29 | at alpha= | 7.5 | deg
Re: | 5000000 |  |  | Cd Min: | 0.00621 | at alpha= | -2 | deg
Mach: | 0 |  |  | Cl=0 at alpha= | -2.4483 | deg
|  |  |  | @ Cl=0.1, Cd= | 0.0066735
|  |  |  | @ Cl=0.4, Cd= | 0.0064424
|  |  |  | @ Cl=0.6, Cd= | 0.0064211
alpha (deg) | Cl | Cd | Cm | Cl/Cd
-13.5 | -0.401 | 0.08885 | -0.027 | -4.514
-13 | -0.419 | 0.08408 | -0.027 | -4.986
-12.5 | -0.436 | 0.07951 | -0.027 | -5.488
-12 | -0.452 | 0.07534 | -0.027 | -5.995
-11.5 | -0.464 | 0.07118 | -0.027 | -6.526
-11 | -0.47 | 0.06733 | -0.027 | -6.976
-10.5 | -0.473 | 0.06281 | -0.028 | -7.524
-10 | -0.473 | 0.0575 | -0.03 | -8.229
-9.5 | -0.471 | 0.05134 | -0.033 | -9.183
-9 | -0.507 | 0.02193 | -0.047 | -23.105
-8.5 | -0.546 | 0.00775 | -0.054 | -70.472
-8 | -0.524 | 0.00773 | -0.055 | -67.807
-7.5 | -0.496 | 0.00793 | -0.055 | -62.518
-7 | -0.462 | 0.00755 | -0.055 | -61.232
-6.5 | -0.424 | 0.00729 | -0.055 | -58.121
-6 | -0.381 | 0.00711 | -0.056 | -53.616
-5.5 | -0.334 | 0.00686 | -0.056 | -48.763
-5 | -0.285 | 0.00674 | -0.056 | -42.208
-4.5 | -0.232 | 0.00657 | -0.057 | -35.306
-4 | -0.177 | 0.00646 | -0.057 | -27.479
-3.5 | -0.121 | 0.00635 | -0.057 | -19.122
-3 | -0.064 | 0.00671 | -0.058 | -9.573
-2.5 | -0.006 | 0.00646 | -0.058 | -1.004
-2 | 0.052 | 0.00621 | -0.058 | 8.31
-1.5 | 0.11 | 0.00677 | -0.059 | 16.244
-1 | 0.168 | 0.00659 | -0.059 | 25.537
-0.5 | 0.226 | 0.00638 | -0.059 | 35.475
0 | 0.285 | 0.00676 | -0.059 | 42.102
0.5 | 0.343 | 0.00658 | -0.06 | 52.133
1 | 0.401 | 0.00644 | -0.06 | 62.28
1.5 | 0.459 | 0.00636 | -0.06 | 72.095
2 | 0.517 | 0.00636 | -0.06 | 81.201
2.5 | 0.574 | 0.00638 | -0.061 | 90.04
3 | 0.631 | 0.00647 | -0.061 | 97.547
3.5 | 0.687 | 0.00656 | -0.061 | 104.73
4 | 0.743 | 0.0067 | -0.062 | 110.835
4.5 | 0.797 | 0.00686 | -0.062 | 116.14
5 | 0.848 | 0.00708 | -0.062 | 119.716
5.5 | 0.896 | 0.00721 | -0.062 | 124.27
6 | 0.941 | 0.00728 | -0.063 | 129.366
6.5 | 0.98 | 0.00734 | -0.063 | 133.482
7 | 1.01 | 0.00744 | -0.063 | 135.771
7.5 | 1.033 | 0.00758 | -0.063 | 136.29
8 | 1.047 | 0.00775 | -0.063 | 135.086
8.5 | 1.053 | 0.00797 | -0.064 | 132.022
9 | 1.049 | 0.00824 | -0.064 | 127.297
9.5 | 1.038 | 0.00855 | -0.064 | 121.363
10 | 1.014 | 0.01175 | -0.064 | 86.309
10.5 | 0.982 | 0.01477 | -0.064 | 66.487
11 | 0.923 | 0.018 | -0.062 | 51.269
11.5 | 0.801 | 0.04403 | -0.053 | 18.181
12 | 0.73 | 0.06597 | -0.045 | 11.07
12.5 | 0.687 | 0.07492 | -0.042 | 9.176
13 | 0.648 | 0.08219 | -0.04 | 7.88
13.5 | 0.61 | 0.0879 | -0.039 | 6.939

## 74. Re 5M Mach 0.00 (2)
BIGFOIL.COM POLAR EXPORT
HN-032
HN-032 |  |  |  | Cl Max: | 1.6526 | at alpha= | 16.5 | deg
XFOIL ncrit=9 |  |  |  | L/D Max: | 119.737 | at alpha= | 6.5 | deg
Re: | 5000000 |  |  | Cd Min: | 0.21584 | at alpha= | 20 | deg
Mach: | 0 |  |  | Cl=0 at alpha= | -2.413 | deg
|  |  |  | @ Cl=0.1, Cd= | 0.0046078
|  |  |  | @ Cl=0.4, Cd= | 0.004664
|  |  |  | @ Cl=0.6, Cd= | 0.0054309
alpha (deg) | Cl | Cd | Cm | Cl/Cd
-15 | -1.1799 | 0.03654 | -0.066 | -32.2906
-14.5 | -1.1663 | 0.03373 | -0.0665 | -34.5775
-14 | -1.1619 | 0.03066 | -0.0636 | -37.8963
-13.5 | -1.1458 | 0.02763 | -0.0612 | -41.4694
-13 | -1.1266 | 0.02474 | -0.0582 | -45.5376
-12.5 | -1.0934 | 0.0233 | -0.0557 | -46.927
-12 | -1.0579 | 0.02207 | -0.0533 | -47.9338
-11.5 | -1.0299 | 0.01604 | -0.053 | -64.2082
-11 | -0.9761 | 0.01389 | -0.0543 | -70.2736
-10.5 | -0.919 | 0.01249 | -0.0557 | -73.5789
-10 | -0.86 | 0.01135 | -0.0572 | -75.7709
-9.5 | -0.7996 | 0.01044 | -0.0589 | -76.59
-9 | -0.7378 | 0.0096 | -0.0607 | -76.8542
-8.5 | -0.683 | 0.00891 | -0.0608 | -76.6554
-8 | -0.6233 | 0.00826 | -0.062 | -75.46
-7.5 | -0.5615 | 0.0078 | -0.0635 | -71.9872
-6.5 | -0.4442 | 0.00674 | -0.0651 | -65.905
-6 | -0.3887 | 0.00636 | -0.065 | -61.1164
-5.5 | -0.334 | 0.00603 | -0.0647 | -55.3897
-5 | -0.2798 | 0.00572 | -0.0643 | -48.9161
-4.5 | -0.2257 | 0.00548 | -0.0638 | -41.1861
-4 | -0.1716 | 0.00528 | -0.0634 | -32.5
-3.5 | -0.1176 | 0.00512 | -0.0629 | -22.9688
-3 | -0.0634 | 0.00497 | -0.0625 | -12.7565
-2.5 | -0.0094 | 0.00485 | -0.0621 | -1.9381
-2 | 0.0446 | 0.00474 | -0.0617 | 9.4093
-1.5 | 0.0987 | 0.00461 | -0.0614 | 21.41
-1 | 0.1528 | 0.00452 | -0.0611 | 33.8053
-0.5 | 0.2069 | 0.00449 | -0.0608 | 46.0802
0 | 0.2608 | 0.00451 | -0.0606 | 57.8271
0.5 | 0.3147 | 0.00453 | -0.0603 | 69.4702
1 | 0.3685 | 0.00457 | -0.06 | 80.6346
1.5 | 0.4221 | 0.00473 | -0.0597 | 89.2389
2 | 0.4757 | 0.00489 | -0.0593 | 97.2802
2.5 | 0.5291 | 0.0051 | -0.0589 | 103.7451
3 | 0.582 | 0.00534 | -0.0583 | 108.9888
3.5 | 0.6335 | 0.0056 | -0.0574 | 113.125
4 | 0.6828 | 0.00586 | -0.0559 | 116.5188
4.5 | 0.7424 | 0.00626 | -0.0569 | 118.5942
5 | 0.7957 | 0.00666 | -0.0565 | 119.4745
5.5 | 0.8485 | 0.00711 | -0.056 | 119.339
6 | 0.9014 | 0.00755 | -0.0555 | 119.3907
6.5 | 0.9543 | 0.00797 | -0.055 | 119.7365
7 | 1.0068 | 0.00841 | -0.0545 | 119.7146
7.5 | 1.0587 | 0.00891 | -0.0539 | 118.8215
8 | 1.1097 | 0.00949 | -0.0532 | 116.9336
8.5 | 1.1603 | 0.01008 | -0.0525 | 115.1091
9 | 1.2102 | 0.01076 | -0.0516 | 112.4721
9.5 | 1.2598 | 0.01141 | -0.0507 | 110.4119
10 | 1.3084 | 0.01213 | -0.0497 | 107.8648
10.5 | 1.3559 | 0.01294 | -0.0486 | 104.7836
11 | 1.4022 | 0.01383 | -0.0473 | 101.3883
11.5 | 1.4474 | 0.01477 | -0.0459 | 97.9959
12 | 1.4902 | 0.01591 | -0.0442 | 93.6644
12.5 | 1.531 | 0.01715 | -0.0422 | 89.2711
13 | 1.5684 | 0.0186 | -0.0398 | 84.3226
13.5 | 1.5992 | 0.0205 | -0.0365 | 78.0098
14 | 1.6114 | 0.02364 | -0.0308 | 68.1641
14.5 | 1.6284 | 0.02514 | -0.0254 | 64.7733
15 | 1.6388 | 0.02695 | -0.0197 | 60.8089
15.5 | 1.6346 | 0.03006 | -0.0137 | 54.3779
16 | 1.6414 | 0.03285 | -0.0101 | 49.9665
16.5 | 1.6526 | 0.03567 | -0.0078 | 46.3302
17 | 1.6398 | 0.04138 | -0.0064 | 39.6278
17.5 | 1.624 | 0.04871 | -0.0076 | 33.3402
18 | 1.5846 | 0.06129 | -0.0133 | 25.8541
18.5 | 1.506 | 0.08436 | -0.0275 | 17.8521
19 | 1.2062 | 0.16464 | -0.078 | 7.3263
19.5 | 1.1525 | 0.19054 | -0.0942 | 6.0486
20 | 1.1099 | 0.21584 | -0.1096 | 5.1422

## 75. Re 5M Mach 0.10 (1)
BIGFOIL.COM POLAR EXPORT
HN-032
HN-032 |  |  |  | Cl Max: | 1.048 | at alpha= | 8.5 | deg
JavaFoil+Calcfoil stall+Eppler ext transition |  |  |  | L/D Max: | 135.387 | at alpha= | 7.5 | deg
Re: | 5000000 |  |  | Cd Min: | 0.00623 | at alpha= | -2 | deg
Mach: | 0.1 |  |  | Cl=0 at alpha= | -2.4407 | deg
|  |  |  | @ Cl=0.1, Cd= | 0.0066935
|  |  |  | @ Cl=0.4, Cd= | 0.0064572
|  |  |  | @ Cl=0.6, Cd= | 0.09078
alpha (deg) | Cl | Cd | Cm | Cl/Cd
-13.5 | -0.369 | 0.08956 | -0.027 | -4.119
-13 | -0.39 | 0.08462 | -0.027 | -4.61
-12.5 | -0.41 | 0.08016 | -0.027 | -5.118
-12 | -0.429 | 0.07575 | -0.027 | -5.664
-11.5 | -0.445 | 0.07149 | -0.027 | -6.228
-11 | -0.454 | 0.0675 | -0.027 | -6.72
-10.5 | -0.459 | 0.06368 | -0.028 | -7.202
-10 | -0.462 | 0.05854 | -0.03 | -7.885
-9.5 | -0.461 | 0.05312 | -0.032 | -8.684
-9 | -0.465 | 0.04185 | -0.038 | -11.116
-8.5 | -0.541 | 0.00787 | -0.054 | -68.719
-8 | -0.521 | 0.0078 | -0.055 | -66.75
-7.5 | -0.494 | 0.008 | -0.055 | -61.796
-7 | -0.462 | 0.00762 | -0.055 | -60.578
-6.5 | -0.424 | 0.00736 | -0.056 | -57.622
-6 | -0.382 | 0.00711 | -0.056 | -53.697
-5.5 | -0.335 | 0.00692 | -0.056 | -48.493
-5 | -0.286 | 0.00674 | -0.057 | -42.399
-4.5 | -0.233 | 0.00657 | -0.057 | -35.494
-4 | -0.178 | 0.00645 | -0.057 | -27.627
-3.5 | -0.122 | 0.0064 | -0.058 | -19.07
-3 | -0.065 | 0.00674 | -0.058 | -9.58
-2.5 | -0.007 | 0.00646 | -0.058 | -1.008
-2 | 0.052 | 0.00623 | -0.059 | 8.335
-1.5 | 0.11 | 0.00679 | -0.059 | 16.278
-1 | 0.169 | 0.0066 | -0.059 | 25.619
-0.5 | 0.228 | 0.00641 | -0.059 | 35.536
0 | 0.286 | 0.00678 | -0.06 | 42.213
0.5 | 0.345 | 0.00659 | -0.06 | 52.252
1 | 0.403 | 0.00645 | -0.06 | 62.419
1.5 | 0.461 | 0.00638 | -0.061 | 72.258
2 | 0.519 | 0.00638 | -0.061 | 81.353
2.5 | 0.577 | 0.0064 | -0.061 | 90.209
3 | 0.634 | 0.0065 | -0.061 | 97.635
3.5 | 0.691 | 0.00659 | -0.062 | 104.817
4 | 0.746 | 0.00673 | -0.062 | 110.956
4.5 | 0.8 | 0.00689 | -0.062 | 116.232
5 | 0.852 | 0.00719 | -0.062 | 118.433
5.5 | 0.9 | 0.00724 | -0.063 | 124.285
6 | 0.945 | 0.00731 | -0.063 | 129.187
6.5 | 0.983 | 0.00738 | -0.063 | 133.091
7 | 1.012 | 0.00749 | -0.063 | 135.093
7.5 | 1.033 | 0.00763 | -0.064 | 135.387
8 | 1.045 | 0.00782 | -0.064 | 133.673
8.5 | 1.048 | 0.00805 | -0.064 | 130.147
9 | 1.041 | 0.00836 | -0.064 | 124.538
9.5 | 1.024 | 0.00867 | -0.064 | 118.093
10 | 0.994 | 0.014 | -0.064 | 71.012
10.5 | 0.954 | 0.01524 | -0.064 | 62.578
11 | 0.85 | 0.02716 | -0.058 | 31.31
11.5 | 0.74 | 0.05977 | -0.046 | 12.374
12 | 0.691 | 0.06946 | -0.043 | 9.95
12.5 | 0.645 | 0.07788 | -0.04 | 8.286
13 | 0.603 | 0.08422 | -0.039 | 7.157
13.5 | 0.561 | 0.09078 | -0.038 | 6.179

## 76. Re 5M Mach 0.10 (2)
BIGFOIL.COM POLAR EXPORT
HN-032
HN-032 |  |  |  | Cl Max: | 1.6243 | at alpha= | 15 | deg
XFOIL ncrit=9 |  |  |  | L/D Max: | 119.752 | at alpha= | 7 | deg
Re: | 5000000 |  |  | Cd Min: | 0.22946 | at alpha= | 20 | deg
Mach: | 0.1 |  |  | Cl=0 at alpha= | -2.4116 | deg
|  |  |  | @ Cl=0.1, Cd= | 0.0046185
|  |  |  | @ Cl=0.4, Cd= | 0.0046679
|  |  |  | @ Cl=0.6, Cd= | 0.0054343
alpha (deg) | Cl | Cd | Cm | Cl/Cd
-13.5 | -1.0874 | 0.0353 | -0.0647 | -30.8045
-13 | -1.1121 | 0.02811 | -0.0615 | -39.5624
-12.5 | -1.0864 | 0.02591 | -0.0587 | -41.9298
-12 | -1.0551 | 0.02416 | -0.0559 | -43.6714
-11.5 | -1.0198 | 0.02267 | -0.0534 | -44.9846
-11 | -0.9819 | 0.01561 | -0.0557 | -62.902
-10.5 | -0.9263 | 0.01346 | -0.057 | -68.8187
-10 | -0.8672 | 0.01202 | -0.0584 | -72.1464
-9.5 | -0.8064 | 0.01095 | -0.06 | -73.6438
-9 | -0.744 | 0.00997 | -0.0617 | -74.6239
-8.5 | -0.6885 | 0.00919 | -0.0618 | -74.9184
-8 | -0.6283 | 0.00845 | -0.0628 | -74.355
-7.5 | -0.566 | 0.00789 | -0.0643 | -71.7364
-7 | -0.504 | 0.00752 | -0.0656 | -67.0213
-6.5 | -0.4476 | 0.0068 | -0.0657 | -65.8235
-6 | -0.3915 | 0.0064 | -0.0656 | -61.1719
-5.5 | -0.3365 | 0.00606 | -0.0652 | -55.5281
-5 | -0.2818 | 0.00575 | -0.0648 | -49.0087
-4.5 | -0.2274 | 0.0055 | -0.0642 | -41.3455
-4 | -0.1729 | 0.0053 | -0.0637 | -32.6226
-3.5 | -0.1185 | 0.00513 | -0.0632 | -23.0994
-3 | -0.064 | 0.00498 | -0.0628 | -12.8514
-2.5 | -0.0096 | 0.00486 | -0.0624 | -1.9753
-2 | 0.0447 | 0.00474 | -0.062 | 9.4304
-1.5 | 0.0991 | 0.00462 | -0.0617 | 21.4502
-1 | 0.1536 | 0.00453 | -0.0614 | 33.9073
-0.5 | 0.2079 | 0.0045 | -0.0611 | 46.2
0 | 0.2621 | 0.00452 | -0.0608 | 57.9867
0.5 | 0.3163 | 0.00454 | -0.0606 | 69.6696
1 | 0.3704 | 0.00458 | -0.0603 | 80.8734
1.5 | 0.4243 | 0.00474 | -0.0599 | 89.5148
2 | 0.4782 | 0.00491 | -0.0595 | 97.3931
2.5 | 0.5319 | 0.00512 | -0.0591 | 103.8867
3 | 0.5852 | 0.00536 | -0.0585 | 109.1791
3.5 | 0.637 | 0.00562 | -0.0575 | 113.3452
4 | 0.6866 | 0.00588 | -0.056 | 116.7687
4.5 | 0.7466 | 0.00628 | -0.057 | 118.8854
5 | 0.8002 | 0.0067 | -0.0565 | 119.4328
5.5 | 0.8534 | 0.00716 | -0.056 | 119.1899
6 | 0.9067 | 0.0076 | -0.0554 | 119.3026
6.5 | 0.96 | 0.00803 | -0.0549 | 119.5517
7 | 1.0131 | 0.00846 | -0.0544 | 119.7518
7.5 | 1.0653 | 0.00898 | -0.0537 | 118.6303
8 | 1.1169 | 0.00957 | -0.0529 | 116.7085
8.5 | 1.1673 | 0.01028 | -0.0519 | 113.5506
9 | 1.2181 | 0.01091 | -0.051 | 111.6499
9.5 | 1.268 | 0.01161 | -0.05 | 109.2162
10 | 1.3169 | 0.01239 | -0.0488 | 106.2873
10.5 | 1.3645 | 0.01328 | -0.0474 | 102.7485
11 | 1.4108 | 0.01425 | -0.0459 | 99.0035
11.5 | 1.4557 | 0.0153 | -0.0442 | 95.1438
12 | 1.4977 | 0.01661 | -0.0421 | 90.1686
12.5 | 1.5365 | 0.0181 | -0.0396 | 84.8895
13 | 1.569 | 0.02005 | -0.0363 | 78.2544
13.5 | 1.5859 | 0.02306 | -0.031 | 68.7728
14 | 1.6086 | 0.02469 | -0.0264 | 65.1519
14.5 | 1.6185 | 0.0265 | -0.02 | 61.0755
15 | 1.6243 | 0.02888 | -0.0144 | 56.2431
15.5 | 1.6113 | 0.03307 | -0.0089 | 48.7239
16 | 1.6104 | 0.03708 | -0.0062 | 43.4304
16.5 | 1.6139 | 0.04136 | -0.0051 | 39.0208
17 | 1.5826 | 0.05085 | -0.0073 | 31.1229
17.5 | 1.5414 | 0.06449 | -0.0144 | 23.9014
18 | 1.2147 | 0.1455 | -0.066 | 8.3485
18.5 | 1.1827 | 0.16386 | -0.0773 | 7.2177
19 | 1.1432 | 0.1856 | -0.0909 | 6.1595
20 | 1.083 | 0.22946 | -0.117 | 4.7198

## 77. Re 5M Mach 0.25 (1)
BIGFOIL.COM POLAR EXPORT
HN-032
HN-032 |  |  |  | Cl Max: | 1.027 | at alpha= | 7.5 | deg
JavaFoil+Calcfoil stall+Eppler ext transition |  |  |  | L/D Max: | 130.808 | at alpha= | 7 | deg
Re: | 5000000 |  |  | Cd Min: | 0.00618 | at alpha= | -1.5 | deg
Mach: | 0.25 |  |  | Cl=0 at alpha= | -2.4417 | deg
|  |  |  | @ Cl=0.1, Cd= | 0.0062121
|  |  |  | @ Cl=0.4, Cd= | 0.08846
|  |  |  | @ Cl=0.6, Cd= | 0.08846
alpha (deg) | Cl | Cd | Cm | Cl/Cd
-13 | -0.059 | 0.08942 | -0.027 | -0.662
-12.5 | -0.15 | 0.08454 | -0.027 | -1.778
-12 | -0.215 | 0.07846 | -0.027 | -2.744
-11.5 | -0.269 | 0.07337 | -0.028 | -3.664
-11 | -0.308 | 0.06881 | -0.028 | -4.471
-10.5 | -0.341 | 0.0641 | -0.029 | -5.32
-10 | -0.368 | 0.06035 | -0.029 | -6.093
-9.5 | -0.387 | 0.05677 | -0.03 | -6.823
-9 | -0.399 | 0.05345 | -0.03 | -7.47
-8.5 | -0.406 | 0.04772 | -0.033 | -8.515
-8 | -0.485 | 0.00914 | -0.055 | -53.112
-7.5 | -0.478 | 0.00772 | -0.057 | -61.971
-7 | -0.455 | 0.00794 | -0.057 | -57.337
-6.5 | -0.423 | 0.00757 | -0.057 | -55.931
-6 | -0.385 | 0.0073 | -0.058 | -52.722
-5.5 | -0.34 | 0.00708 | -0.058 | -48.091
-5 | -0.291 | 0.00686 | -0.058 | -42.442
-4.5 | -0.238 | 0.00667 | -0.059 | -35.703
-4 | -0.183 | 0.00654 | -0.059 | -27.95
-3.5 | -0.125 | 0.00643 | -0.059 | -19.477
-3 | -0.066 | 0.00652 | -0.06 | -10.17
-2.5 | -0.007 | 0.00658 | -0.06 | -1.016
-2 | 0.053 | 0.00632 | -0.06 | 8.443
-1.5 | 0.114 | 0.00618 | -0.06 | 18.382
-1 | 0.174 | 0.00669 | -0.061 | 25.953
-0.5 | 0.234 | 0.00649 | -0.061 | 36.051
0 | 0.294 | 0.00688 | -0.061 | 42.735
0.5 | 0.354 | 0.0067 | -0.062 | 52.808
1 | 0.414 | 0.00656 | -0.062 | 63.134
1.5 | 0.474 | 0.00649 | -0.062 | 72.963
2 | 0.533 | 0.0065 | -0.062 | 82.086
2.5 | 0.593 | 0.00651 | -0.063 | 91.038
3 | 0.652 | 0.00662 | -0.063 | 98.491
3.5 | 0.709 | 0.00675 | -0.063 | 105.142
4 | 0.766 | 0.00689 | -0.064 | 111.172
4.5 | 0.821 | 0.00699 | -0.064 | 117.506
5 | 0.872 | 0.00736 | -0.064 | 118.56
5.5 | 0.92 | 0.00743 | -0.064 | 123.915
6 | 0.963 | 0.00753 | -0.065 | 127.883
6.5 | 0.997 | 0.00762 | -0.065 | 130.8
7 | 1.018 | 0.00778 | -0.065 | 130.808
7.5 | 1.027 | 0.00798 | -0.065 | 128.657
8 | 1.021 | 0.00838 | -0.066 | 121.805
8.5 | 0.999 | 0.00863 | -0.066 | 115.832
9 | 0.958 | 0.01134 | -0.066 | 84.512
9.5 | 0.891 | 0.01507 | -0.065 | 59.119
10 | 0.705 | 0.04907 | -0.049 | 14.363
10.5 | 0.618 | 0.06222 | -0.042 | 9.936
11 | 0.537 | 0.06916 | -0.039 | 7.767
11.5 | 0.451 | 0.07585 | -0.037 | 5.948
12 | 0.36 | 0.08199 | -0.036 | 4.392
12.5 | 0.26 | 0.08846 | -0.035 | 2.936

## 78. Re 5M Mach 0.25 (2)
BIGFOIL.COM POLAR EXPORT
HN-032
HN-032 |  |  |  | Cl Max: | 1.4799 | at alpha= | 12 | deg
XFOIL ncrit=9 |  |  |  | L/D Max: | 120.687 | at alpha= | 5 | deg
Re: | 5000000 |  |  | Cd Min: | 0.17576 | at alpha= | 17 | deg
Mach: | 0.25 |  |  | Cl=0 at alpha= | -2.4044 | deg
|  |  |  | @ Cl=0.1, Cd= | 0.0046733
|  |  |  | @ Cl=0.4, Cd= | 0.0046981
|  |  |  | @ Cl=0.6, Cd= | 0.0054477
alpha (deg) | Cl | Cd | Cm | Cl/Cd
-14.5 | -0.5858 | 0.16992 | 0.0115 | -3.4475
-14 | -0.5735 | 0.16283 | 0.0086 | -3.5221
-13.5 | -0.5618 | 0.15553 | 0.0058 | -3.6122
-13 | -0.5504 | 0.14838 | 0.003 | -3.7094
-12.5 | -0.5551 | 0.13552 | -0.0008 | -4.0961
-12 | -0.5644 | 0.12281 | -0.0054 | -4.5957
-11.5 | -0.5556 | 0.11578 | -0.0082 | -4.7988
-11 | -0.5694 | 0.10309 | -0.0134 | -5.5233
-10.5 | -0.5599 | 0.09667 | -0.0162 | -5.7919
-10 | -0.7223 | 0.05858 | -0.0417 | -12.3301
-9.5 | -0.8236 | 0.02109 | -0.0646 | -39.0517
-9 | -0.77 | 0.0158 | -0.067 | -48.7342
-8.5 | -0.7129 | 0.01296 | -0.0675 | -55.0077
-8 | -0.6541 | 0.01068 | -0.0678 | -61.2453
-7.5 | -0.5901 | 0.00907 | -0.0687 | -65.0606
-7 | -0.5254 | 0.00806 | -0.0695 | -65.1861
-6.5 | -0.4655 | 0.00749 | -0.0693 | -62.1495
-6 | -0.4073 | 0.00668 | -0.0688 | -60.9731
-5.5 | -0.35 | 0.00625 | -0.0681 | -56
-5 | -0.2928 | 0.00594 | -0.0674 | -49.2929
-4.5 | -0.2365 | 0.0056 | -0.0665 | -42.2321
-3.5 | -0.1233 | 0.00519 | -0.0652 | -23.7572
-3 | -0.067 | 0.00503 | -0.0647 | -13.3201
-2 | 0.0455 | 0.0048 | -0.0637 | 9.4792
-1.5 | 0.1014 | 0.00467 | -0.0633 | 21.7131
-1 | 0.1576 | 0.00457 | -0.063 | 34.4858
-0.5 | 0.2135 | 0.00455 | -0.0626 | 46.9231
0 | 0.2694 | 0.00456 | -0.0623 | 59.0789
0.5 | 0.3252 | 0.00459 | -0.062 | 70.8497
1 | 0.3809 | 0.00465 | -0.0617 | 81.914
1.5 | 0.4365 | 0.00479 | -0.0612 | 91.1273
2 | 0.4921 | 0.00496 | -0.0608 | 99.2137
2.5 | 0.5476 | 0.00519 | -0.0603 | 105.5106
3 | 0.6025 | 0.00546 | -0.0595 | 110.348
3.5 | 0.6561 | 0.00574 | -0.0584 | 114.3031
4 | 0.7074 | 0.00598 | -0.0567 | 118.2943
4.5 | 0.7695 | 0.00643 | -0.0575 | 119.6734
5 | 0.8255 | 0.00684 | -0.0568 | 120.6871
5.5 | 0.8808 | 0.00735 | -0.056 | 119.8367
6 | 0.9366 | 0.00781 | -0.0552 | 119.9232
6.5 | 0.9921 | 0.00831 | -0.0542 | 119.3863
7 | 1.0474 | 0.00885 | -0.0532 | 118.3503
7.5 | 1.102 | 0.00947 | -0.052 | 116.3675
8 | 1.1553 | 0.01027 | -0.0504 | 112.4927
8.5 | 1.2087 | 0.01106 | -0.0488 | 109.2857
9 | 1.2607 | 0.01201 | -0.0469 | 104.9709
9.5 | 1.3107 | 0.01318 | -0.0447 | 99.4461
10 | 1.3584 | 0.01457 | -0.042 | 93.2327
10.5 | 1.4022 | 0.01633 | -0.0388 | 85.8665
11 | 1.4412 | 0.01845 | -0.0351 | 78.1138
11.5 | 1.4718 | 0.02116 | -0.0304 | 69.5558
12 | 1.4799 | 0.02529 | -0.0233 | 58.5172
12.5 | 1.4292 | 0.03134 | -0.0104 | 45.6031
13.5 | 1.3608 | 0.0461 | -0.0044 | 29.5184
14 | 1.318 | 0.0595 | -0.0119 | 22.1513
14.5 | 1.2627 | 0.08061 | -0.027 | 15.6643
15 | 1.2488 | 0.09387 | -0.0345 | 13.3035
15.5 | 1.2132 | 0.11103 | -0.0443 | 10.9268
16 | 1.1581 | 0.13275 | -0.0576 | 8.7239
16.5 | 1.1112 | 0.15427 | -0.0712 | 7.203
17 | 1.0726 | 0.17576 | -0.0846 | 6.1026

## 79. Re 5M Mach 0.50 (1)
BIGFOIL.COM POLAR EXPORT
HN-032
HN-032 |  |  |  | Cl Max: | 1.211 | at alpha= | 20 | deg
JavaFoil+Calcfoil stall+Eppler ext transition |  |  |  | L/D Max: | 115.614 | at alpha= | 5 | deg
Re: | 5000000 |  |  | Cd Min: | 0.00653 | at alpha= | -1.5 | deg
Mach: | 0.5 |  |  | Cl=0 at alpha= | -2.4478 | deg
|  |  |  | @ Cl=0.1, Cd= | 0.0066066
|  |  |  | @ Cl=0.4, Cd= | 0.0071522
|  |  |  | @ Cl=0.6, Cd= | 0.0070224
alpha (deg) | Cl | Cd | Cm | Cl/Cd
-20 | -0.915 | 0.15815 | -0.033 | -5.785
-19.5 | -0.889 | 0.15187 | -0.032 | -5.851
-19 | -0.862 | 0.14891 | -0.031 | -5.787
-18.5 | -0.836 | 0.14314 | -0.031 | -5.843
-18 | -0.812 | 0.13808 | -0.032 | -5.877
-17.5 | -0.786 | 0.13465 | -0.032 | -5.84
-17 | -0.762 | 0.12992 | -0.032 | -5.863
-16.5 | -0.735 | 0.12542 | -0.031 | -5.856
-16 | -0.709 | 0.12182 | -0.031 | -5.82
-15.5 | -0.684 | 0.11795 | -0.031 | -5.797
-15 | -0.658 | 0.11416 | -0.031 | -5.767
-14.5 | -0.633 | 0.10973 | -0.031 | -5.769
-14 | -0.606 | 0.10205 | -0.031 | -5.942
-13.5 | -0.581 | 0.09327 | -0.031 | -6.228
-13 | -0.556 | 0.08575 | -0.031 | -6.48
-12.5 | -0.53 | 0.07951 | -0.032 | -6.667
-12 | -0.503 | 0.08625 | -0.03 | -5.832
-11.5 | -0.478 | 0.07685 | -0.031 | -6.214
-11 | -0.453 | 0.06957 | -0.033 | -6.507
-10.5 | -0.428 | 0.06314 | -0.035 | -6.782
-10 | -0.399 | 0.07008 | -0.029 | -5.688
-9.5 | -0.373 | 0.06136 | -0.031 | -6.086
-9 | -0.349 | 0.05447 | -0.035 | -6.412
-8.5 | -0.329 | 0.04449 | -0.042 | -7.397
-8 | -0.294 | 0.05308 | -0.029 | -5.541
-7.5 | -0.269 | 0.04813 | -0.032 | -5.579
-7 | -0.258 | 0.02833 | -0.05 | -9.103
-6.5 | -0.216 | 0.04224 | -0.034 | -5.121
-6 | -0.191 | 0.03763 | -0.038 | -5.082
-5.5 | -0.299 | 0.00789 | -0.065 | -37.862
-5 | -0.298 | 0.00758 | -0.065 | -39.323
-4.5 | -0.256 | 0.00721 | -0.065 | -35.479
-4 | -0.2 | 0.00695 | -0.066 | -28.831
-3.5 | -0.139 | 0.00676 | -0.066 | -20.516
-3 | -0.074 | 0.00665 | -0.067 | -11.099
-2.5 | -0.007 | 0.0066 | -0.067 | -1.13
-2 | 0.06 | 0.00672 | -0.067 | 8.864
-1.5 | 0.127 | 0.00653 | -0.068 | 19.417
-1 | 0.194 | 0.00705 | -0.068 | 27.561
-0.5 | 0.261 | 0.00689 | -0.068 | 37.95
0 | 0.329 | 0.00679 | -0.069 | 48.409
0.5 | 0.396 | 0.00716 | -0.069 | 55.238
1 | 0.463 | 0.00703 | -0.069 | 65.827
1.5 | 0.529 | 0.007 | -0.07 | 75.631
2 | 0.596 | 0.00702 | -0.07 | 84.823
2.5 | 0.662 | 0.00706 | -0.07 | 93.773
3 | 0.727 | 0.00722 | -0.07 | 100.672
3.5 | 0.79 | 0.0074 | -0.071 | 106.727
4 | 0.851 | 0.00763 | -0.071 | 111.414
4.5 | 0.907 | 0.00797 | -0.071 | 113.745
5 | 0.953 | 0.00824 | -0.072 | 115.614
5.5 | 0.983 | 0.00861 | -0.072 | 114.192
6 | 0.984 | 0.00891 | -0.072 | 110.465
6.5 | 0.825 | 0.00988 | -0.072 | 83.566
7 | 0.626 | 0.01372 | -0.072 | 45.636
7.5 | 0.662 | 0.01229 | -0.073 | 53.844
8 | 0.589 | 0.04108 | -0.054 | 14.336
8.5 | 0.588 | 0.06135 | -0.034 | 9.577
9 | 0.67 | 0.03504 | -0.061 | 19.128
9.5 | 0.643 | 0.06654 | -0.037 | 9.657
10 | 0.691 | 0.05486 | -0.052 | 12.605
10.5 | 0.699 | 0.07058 | -0.041 | 9.9
11 | 0.723 | 0.08015 | -0.038 | 9.023
11.5 | 0.75 | 0.08901 | -0.039 | 8.428
12 | 0.778 | 0.08344 | -0.04 | 9.322
12.5 | 0.804 | 0.09311 | -0.039 | 8.634
13 | 0.833 | 0.09839 | -0.042 | 8.47
13.5 | 0.859 | 0.10176 | -0.041 | 8.437
14 | 0.885 | 0.10653 | -0.041 | 8.308
14.5 | 0.914 | 0.11031 | -0.043 | 8.283
15 | 0.944 | 0.11535 | -0.045 | 8.184
15.5 | 0.967 | 0.11951 | -0.043 | 8.093
16 | 0.994 | 0.12303 | -0.044 | 8.079
16.5 | 1.023 | 0.12725 | -0.045 | 8.036
17 | 1.054 | 0.13113 | -0.047 | 8.034
17.5 | 1.076 | 0.13369 | -0.046 | 8.05
18 | 1.103 | 0.1386 | -0.046 | 7.958
18.5 | 1.13 | 0.14385 | -0.047 | 7.854
19 | 1.161 | 0.14769 | -0.049 | 7.859
19.5 | 1.191 | 0.1526 | -0.05 | 7.808
20 | 1.211 | 0.15648 | -0.048 | 7.741

## 80. Re 5M Mach 0.50 (2)
BIGFOIL.COM POLAR EXPORT
HN-032
HN-032 |  |  |  | Cl Max: | 1.1913 | at alpha= | 7.5 | deg
XFOIL ncrit=9 |  |  |  | L/D Max: | 355.758 | at alpha= | -0.5 | deg
Re: | 5000000 |  |  | Cd Min: | 0.27365 | at alpha= | -20 | deg
Mach: | 0.5 |  |  | Cl=0 at alpha= | -2.3518 | deg
|  |  |  | @ Cl=0.1, Cd= | 0.00069268
|  |  |  | @ Cl=0.4, Cd= | 0.0048742
|  |  |  | @ Cl=0.6, Cd= | 0.00547
alpha (deg) | Cl | Cd | Cm | Cl/Cd
-20 | -0.8118 | 0.27365 | 0.0585 | -2.9666
-19.5 | -0.7908 | 0.26537 | 0.0538 | -2.98
-19 | -0.7699 | 0.25743 | 0.0493 | -2.9907
-18.5 | -0.749 | 0.24927 | 0.0449 | -3.0048
-18 | -0.7277 | 0.24074 | 0.0406 | -3.0228
-17.5 | -0.7072 | 0.23245 | 0.0364 | -3.0424
-17 | -0.6872 | 0.22421 | 0.0323 | -3.065
-16.5 | -0.668 | 0.21603 | 0.0283 | -3.0922
-16 | -0.6498 | 0.20756 | 0.0243 | -3.1307
-15.5 | -0.6299 | 0.19888 | 0.0204 | -3.1672
-15 | -0.6135 | 0.19047 | 0.0167 | -3.221
-14.5 | -0.5954 | 0.18308 | 0.0132 | -3.2521
-14 | -0.5783 | 0.17531 | 0.0099 | -3.2987
-13.5 | -0.5616 | 0.16751 | 0.0066 | -3.3526
-13 | -0.5449 | 0.15937 | 0.0034 | -3.4191
-12.5 | -0.4063 | 0.13175 | -0.0132 | -3.0839
-12 | -0.3996 | 0.12404 | -0.0164 | -3.2215
-11.5 | -0.3924 | 0.11687 | -0.019 | -3.3576
-11 | -0.3886 | 0.10946 | -0.0211 | -3.5502
-10.5 | -0.3843 | 0.10236 | -0.0227 | -3.7544
-10 | -0.3849 | 0.09403 | -0.0245 | -4.0934
-9.5 | -0.3877 | 0.08538 | -0.0263 | -4.5409
-9 | -0.3939 | 0.07639 | -0.028 | -5.1564
-8.5 | -0.4039 | 0.06729 | -0.0296 | -6.0024
-7.5 | -0.426 | 0.046 | -0.0404 | -9.2609
-7 | -0.4351 | 0.03273 | -0.0593 | -13.2936
-6.5 | -0.4283 | 0.01798 | -0.0772 | -23.8209
-6 | -0.4227 | 0.00723 | -0.0814 | -58.4647
-5.5 | -0.3993 | 0.00232 | -0.0793 | -172.1121
-5 | -0.3449 | 0.0012 | -0.0767 | -287.4167
-4.5 | -0.2802 | 0.00097 | -0.0746 | -288.866
-4 | -0.2145 | 0.00085 | -0.073 | -252.3529
-3.5 | -0.1484 | 0.00081 | -0.0717 | -183.2099
-3 | -0.0835 | 0.00077 | -0.0707 | -108.4416
-2.5 | -0.019 | 0.00074 | -0.0698 | -25.6757
-2 | 0.0451 | 0.00071 | -0.0692 | 63.5211
-1.5 | 0.1085 | 0.00069 | -0.0686 | 157.2464
-1 | 0.1718 | 0.00067 | -0.0681 | 256.4179
-0.5 | 0.2348 | 0.00066 | -0.0677 | 355.7576
0 | 0.3011 | 0.00476 | -0.0687 | 63.2563
0.5 | 0.3641 | 0.0048 | -0.0681 | 75.8542
1.5 | 0.4899 | 0.00506 | -0.0668 | 96.8182
2 | 0.5531 | 0.00527 | -0.066 | 104.9526
2.5 | 0.6164 | 0.00554 | -0.065 | 111.2635
3 | 0.6795 | 0.00586 | -0.0636 | 115.9556
3.5 | 0.7416 | 0.0062 | -0.0618 | 119.6129
4 | 0.8001 | 0.0065 | -0.0588 | 123.0923
4.5 | 0.8726 | 0.00704 | -0.0586 | 123.9489
5 | 0.9384 | 0.00762 | -0.0565 | 123.1496
5.5 | 1.0052 | 0.00822 | -0.054 | 122.2871
6 | 1.072 | 0.00896 | -0.051 | 119.6429
6.5 | 1.1366 | 0.01014 | -0.0467 | 112.0907
7 | 1.1822 | 0.01332 | -0.0389 | 88.7538
7.5 | 1.1913 | 0.01984 | -0.0285 | 60.0454
8 | 1.1688 | 0.02749 | -0.0178 | 42.5173
8.5 | 1.128 | 0.03352 | -0.0074 | 33.6516
9 | 1.0849 | 0.04181 | -0.0052 | 25.9483
9.5 | 1.0485 | 0.05363 | -0.0125 | 19.5506
10 | 1.0242 | 0.06928 | -0.0254 | 14.7835
10.5 | 1.0001 | 0.08463 | -0.0348 | 11.8173
11 | 0.9794 | 0.0987 | -0.0436 | 9.923
11.5 | 0.9628 | 0.11258 | -0.0523 | 8.5521
12 | 0.951 | 0.12629 | -0.0608 | 7.5303
12.5 | 0.944 | 0.1399 | -0.0691 | 6.7477

## 81. Re 6M Mach 0.00 (1)
BIGFOIL.COM POLAR EXPORT
HN-032
HN-032 |  |  |  | Cl Max: | 1.053 | at alpha= | 8.5 | deg
JavaFoil+Calcfoil stall+Eppler ext transition |  |  |  | L/D Max: | 139.634 | at alpha= | 7.5 | deg
Re: | 6000000 |  |  | Cd Min: | 0.0063 | at alpha= | -3.5 | deg
Mach: | 0 |  |  | Cl=0 at alpha= | -2.4483 | deg
|  |  |  | @ Cl=0.1, Cd= | 0.0067983
|  |  |  | @ Cl=0.4, Cd= | 0.0065326
|  |  |  | @ Cl=0.6, Cd= | 0.0064282
alpha (deg) | Cl | Cd | Cm | Cl/Cd
-14 | -0.383 | 0.09289 | -0.027 | -4.119
-13.5 | -0.402 | 0.08725 | -0.027 | -4.603
-13 | -0.42 | 0.08287 | -0.028 | -5.066
-12.5 | -0.437 | 0.07808 | -0.028 | -5.598
-12 | -0.452 | 0.07393 | -0.028 | -6.12
-11.5 | -0.465 | 0.06987 | -0.028 | -6.661
-11 | -0.471 | 0.06591 | -0.028 | -7.142
-10.5 | -0.474 | 0.061 | -0.03 | -7.774
-10 | -0.477 | 0.05433 | -0.033 | -8.773
-9.5 | -0.485 | 0.04142 | -0.039 | -11.702
-9 | -0.56 | 0.00893 | -0.054 | -62.763
-8.5 | -0.546 | 0.00795 | -0.054 | -68.738
-8 | -0.524 | 0.00752 | -0.055 | -69.651
-7.5 | -0.496 | 0.00779 | -0.055 | -63.646
-7 | -0.462 | 0.00745 | -0.055 | -62.068
-6.5 | -0.424 | 0.00718 | -0.055 | -59.042
-6 | -0.381 | 0.00697 | -0.056 | -54.691
-5.5 | -0.334 | 0.00679 | -0.056 | -49.282
-5 | -0.285 | 0.00666 | -0.056 | -42.741
-4.5 | -0.232 | 0.00649 | -0.057 | -35.755
-4 | -0.177 | 0.0064 | -0.057 | -27.719
-3.5 | -0.121 | 0.0063 | -0.057 | -19.26
-3 | -0.064 | 0.00672 | -0.058 | -9.572
-2.5 | -0.006 | 0.00653 | -0.058 | -0.993
-2 | 0.052 | 0.00631 | -0.058 | 8.19
-1.5 | 0.11 | 0.0069 | -0.059 | 15.925
-1 | 0.168 | 0.00668 | -0.059 | 25.191
-0.5 | 0.226 | 0.00651 | -0.059 | 34.784
0 | 0.285 | 0.00687 | -0.059 | 41.415
0.5 | 0.343 | 0.00668 | -0.06 | 51.29
1 | 0.401 | 0.00653 | -0.06 | 61.39
1.5 | 0.459 | 0.00646 | -0.06 | 70.984
2 | 0.517 | 0.00642 | -0.06 | 80.477
2.5 | 0.574 | 0.00641 | -0.061 | 89.53
3 | 0.631 | 0.00645 | -0.061 | 97.824
3.5 | 0.687 | 0.00654 | -0.061 | 105.107
4 | 0.743 | 0.00666 | -0.062 | 111.489
4.5 | 0.797 | 0.00676 | -0.062 | 117.8
5 | 0.848 | 0.00694 | -0.062 | 122.228
5.5 | 0.896 | 0.00706 | -0.062 | 126.879
6 | 0.941 | 0.00713 | -0.063 | 132.101
6.5 | 0.98 | 0.00718 | -0.063 | 136.497
7 | 1.01 | 0.00727 | -0.063 | 139.009
7.5 | 1.033 | 0.0074 | -0.063 | 139.634
8 | 1.047 | 0.00756 | -0.063 | 138.524
8.5 | 1.053 | 0.00792 | -0.064 | 132.889
9 | 1.049 | 0.00799 | -0.064 | 131.36
9.5 | 1.038 | 0.00827 | -0.064 | 125.402
10 | 1.016 | 0.0122 | -0.064 | 83.276
10.5 | 0.985 | 0.01415 | -0.064 | 69.582
11 | 0.938 | 0.01592 | -0.063 | 58.931
11.5 | 0.851 | 0.02591 | -0.059 | 32.823
12 | 0.747 | 0.05586 | -0.049 | 13.365
12.5 | 0.695 | 0.06935 | -0.045 | 10.014
13 | 0.652 | 0.07831 | -0.042 | 8.32
13.5 | 0.613 | 0.08449 | -0.041 | 7.254

## 82. Re 6M Mach 0.00 (2)
BIGFOIL.COM POLAR EXPORT
HN-032
HN-032 |  |  |  | Cl Max: | 1.712 | at alpha= | 16.5 | deg
XFOIL ncrit=9 |  |  |  | L/D Max: | 124.298 | at alpha= | 7 | deg
Re: | 6000000 |  |  | Cd Min: | 0.0995 | at alpha= | 19.5 | deg
Mach: | 0 |  |  | Cl=0 at alpha= | -2.4017 | deg
|  |  |  | @ Cl=0.1, Cd= | 0.0046381
|  |  |  | @ Cl=0.4, Cd= | 0.0047238
|  |  |  | @ Cl=0.6, Cd= | 0.005402
alpha (deg) | Cl | Cd | Cm | Cl/Cd
-15.5 | -1.3137 | 0.02865 | -0.067 | -45.8534
-15 | -1.288 | 0.02675 | -0.065 | -48.1495
-14.5 | -1.2545 | 0.02548 | -0.0631 | -49.2347
-14 | -1.2224 | 0.02404 | -0.0609 | -50.8486
-13.5 | -1.191 | 0.02247 | -0.0583 | -53.004
-13 | -1.1595 | 0.02072 | -0.0557 | -55.9604
-12.5 | -1.122 | 0.01963 | -0.0533 | -57.1574
-12 | -1.0709 | 0.01856 | -0.0538 | -57.6994
-11.5 | -1.0151 | 0.01756 | -0.055 | -57.8075
-11 | -0.9668 | 0.01379 | -0.0564 | -70.1088
-10.5 | -0.9109 | 0.01193 | -0.0578 | -76.3537
-10 | -0.8522 | 0.0107 | -0.0593 | -79.6449
-9.5 | -0.7916 | 0.00974 | -0.0609 | -81.2731
-9 | -0.7344 | 0.00894 | -0.0617 | -82.1477
-8.5 | -0.6771 | 0.0083 | -0.0623 | -81.5783
-8 | -0.6168 | 0.00773 | -0.0636 | -79.793
-7 | -0.4976 | 0.00702 | -0.0656 | -70.8832
-6.5 | -0.4449 | 0.00644 | -0.0649 | -69.0839
-6 | -0.3901 | 0.00607 | -0.0647 | -64.2669
-5.5 | -0.3359 | 0.00578 | -0.0643 | -58.1142
-5 | -0.2817 | 0.00558 | -0.0639 | -50.4839
-4.5 | -0.2278 | 0.00534 | -0.0634 | -42.6592
-4 | -0.1735 | 0.00518 | -0.0629 | -33.4942
-3.5 | -0.1193 | 0.00504 | -0.0625 | -23.6706
-3 | -0.0651 | 0.00491 | -0.0621 | -13.2587
-2.5 | -0.0107 | 0.00482 | -0.0618 | -2.2199
-2 | 0.0437 | 0.00475 | -0.0615 | 9.2
-1.5 | 0.0979 | 0.00464 | -0.0612 | 21.0991
-1 | 0.1522 | 0.00459 | -0.061 | 33.159
-0.5 | 0.2065 | 0.00457 | -0.0608 | 45.186
0 | 0.2607 | 0.00459 | -0.0605 | 56.7974
0.5 | 0.3147 | 0.00461 | -0.0603 | 68.2646
1 | 0.3688 | 0.00466 | -0.0601 | 79.1416
1.5 | 0.4226 | 0.00477 | -0.0598 | 88.5954
2 | 0.4766 | 0.00492 | -0.0595 | 96.8699
2.5 | 0.5304 | 0.00511 | -0.0591 | 103.7965
3 | 0.584 | 0.00532 | -0.0587 | 109.7744
3.5 | 0.6367 | 0.00559 | -0.0581 | 113.8998
4 | 0.688 | 0.0058 | -0.0571 | 118.6207
4.5 | 0.7435 | 0.00609 | -0.0571 | 122.0854
5 | 0.7974 | 0.00647 | -0.0568 | 123.2457
5.5 | 0.8503 | 0.00692 | -0.0563 | 122.8757
6 | 0.9034 | 0.00733 | -0.0559 | 123.2469
6.5 | 0.9564 | 0.00774 | -0.0554 | 123.5659
7 | 1.0093 | 0.00812 | -0.055 | 124.298
7.5 | 1.0614 | 0.00861 | -0.0544 | 123.2753
8 | 1.1127 | 0.00916 | -0.0538 | 121.4738
9 | 1.2139 | 0.01034 | -0.0523 | 117.3985
9.5 | 1.2637 | 0.01099 | -0.0514 | 114.9864
10 | 1.3126 | 0.01168 | -0.0505 | 112.3801
10.5 | 1.3605 | 0.01246 | -0.0494 | 109.1894
11 | 1.4071 | 0.01333 | -0.0481 | 105.5589
11.5 | 1.4524 | 0.01428 | -0.0467 | 101.7087
12 | 1.4954 | 0.01542 | -0.045 | 96.978
12.5 | 1.5356 | 0.01676 | -0.0429 | 91.6229
13 | 1.5706 | 0.0185 | -0.0401 | 84.8973
13.5 | 1.6026 | 0.02029 | -0.037 | 78.9847
14 | 1.637 | 0.02158 | -0.0343 | 75.8573
14.5 | 1.6674 | 0.02294 | -0.0312 | 72.6853
15 | 1.6839 | 0.02434 | -0.0256 | 69.1824
15.5 | 1.6876 | 0.02654 | -0.019 | 63.587
16 | 1.6988 | 0.02857 | -0.0145 | 59.461
16.5 | 1.712 | 0.03073 | -0.011 | 55.711
17 | 1.7084 | 0.03462 | -0.0076 | 49.3472
17.5 | 1.7037 | 0.03932 | -0.0059 | 43.3291
18 | 1.6866 | 0.04638 | -0.0063 | 36.3648
18.5 | 1.6623 | 0.0559 | -0.0097 | 29.737
19 | 1.6237 | 0.06963 | -0.0171 | 23.319
19.5 | 1.5164 | 0.0995 | -0.0359 | 15.2402

## 83. Re 6M Mach 0.10 (1)
BIGFOIL.COM POLAR EXPORT
HN-032
HN-032 |  |  |  | Cl Max: | 1.048 | at alpha= | 8.5 | deg
JavaFoil+Calcfoil stall+Eppler ext transition |  |  |  | L/D Max: | 138.726 | at alpha= | 7.5 | deg
Re: | 6000000 |  |  | Cd Min: | 0.00632 | at alpha= | -2 | deg
Mach: | 0.1 |  |  | Cl=0 at alpha= | -2.4407 | deg
|  |  |  | @ Cl=0.1, Cd= | 0.0068083
|  |  |  | @ Cl=0.4, Cd= | 0.0065578
|  |  |  | @ Cl=0.6, Cd= | 0.08806
alpha (deg) | Cl | Cd | Cm | Cl/Cd
-14 | -0.348 | 0.09342 | -0.027 | -3.721
-13.5 | -0.369 | 0.08796 | -0.027 | -4.199
-13 | -0.391 | 0.08306 | -0.028 | -4.703
-12.5 | -0.411 | 0.07866 | -0.028 | -5.224
-12 | -0.43 | 0.07435 | -0.028 | -5.78
-11.5 | -0.446 | 0.07019 | -0.028 | -6.356
-11 | -0.455 | 0.06608 | -0.029 | -6.879
-10.5 | -0.46 | 0.06216 | -0.029 | -7.398
-10 | -0.464 | 0.05616 | -0.032 | -8.263
-9.5 | -0.468 | 0.04795 | -0.036 | -9.752
-9 | -0.544 | 0.00977 | -0.053 | -55.71
-8.5 | -0.541 | 0.00802 | -0.054 | -67.51
-8 | -0.521 | 0.00759 | -0.055 | -68.596
-7.5 | -0.494 | 0.00778 | -0.055 | -63.538
-7 | -0.462 | 0.00752 | -0.055 | -61.424
-6.5 | -0.424 | 0.00725 | -0.056 | -58.553
-6 | -0.382 | 0.00703 | -0.056 | -54.335
-5.5 | -0.335 | 0.00684 | -0.056 | -49.029
-5 | -0.286 | 0.0067 | -0.057 | -42.66
-4.5 | -0.233 | 0.00653 | -0.057 | -35.696
-4 | -0.178 | 0.00644 | -0.057 | -27.665
-3.5 | -0.122 | 0.00635 | -0.058 | -19.218
-3 | -0.065 | 0.00671 | -0.058 | -9.622
-2.5 | -0.007 | 0.00653 | -0.058 | -0.998
-2 | 0.052 | 0.00632 | -0.059 | 8.213
-1.5 | 0.11 | 0.00691 | -0.059 | 15.986
-1 | 0.169 | 0.00669 | -0.059 | 25.291
-0.5 | 0.228 | 0.00653 | -0.059 | 34.847
0 | 0.286 | 0.00689 | -0.06 | 41.553
0.5 | 0.345 | 0.0067 | -0.06 | 51.429
1 | 0.403 | 0.00655 | -0.06 | 61.542
1.5 | 0.461 | 0.00648 | -0.061 | 71.188
2 | 0.519 | 0.00644 | -0.061 | 80.647
2.5 | 0.577 | 0.00643 | -0.061 | 89.723
3 | 0.634 | 0.00647 | -0.061 | 97.989
3.5 | 0.691 | 0.00656 | -0.062 | 105.273
4 | 0.746 | 0.00668 | -0.062 | 111.638
4.5 | 0.8 | 0.00679 | -0.062 | 117.865
5 | 0.852 | 0.00704 | -0.062 | 120.961
5.5 | 0.9 | 0.00709 | -0.063 | 126.909
6 | 0.945 | 0.00716 | -0.063 | 131.931
6.5 | 0.983 | 0.00722 | -0.063 | 136.109
7 | 1.012 | 0.00732 | -0.063 | 138.277
7.5 | 1.033 | 0.00745 | -0.064 | 138.726
8 | 1.045 | 0.00762 | -0.064 | 137.141
8.5 | 1.048 | 0.00799 | -0.064 | 131.048
9 | 1.041 | 0.0081 | -0.064 | 128.545
9.5 | 1.024 | 0.00839 | -0.064 | 122.102
10 | 0.996 | 0.01156 | -0.064 | 86.134
10.5 | 0.958 | 0.01453 | -0.064 | 65.975
11 | 0.892 | 0.0182 | -0.062 | 48.978
11.5 | 0.766 | 0.04534 | -0.052 | 16.902
12 | 0.701 | 0.0624 | -0.047 | 11.235
12.5 | 0.65 | 0.07391 | -0.043 | 8.791
13 | 0.606 | 0.08094 | -0.041 | 7.483
13.5 | 0.563 | 0.08806 | -0.039 | 6.391

## 84. Re 6M Mach 0.10 (2)
BIGFOIL.COM POLAR EXPORT
HN-032
HN-032 |  |  |  | Cl Max: | 1.6846 | at alpha= | 16.5 | deg
XFOIL ncrit=9 |  |  |  | L/D Max: | 124.156 | at alpha= | 7 | deg
Re: | 6000000 |  |  | Cd Min: | 0.21623 | at alpha= | 19.5 | deg
Mach: | 0.1 |  |  | Cl=0 at alpha= | -2.4004 | deg
|  |  |  | @ Cl=0.1, Cd= | 0.0046485
|  |  |  | @ Cl=0.4, Cd= | 0.0047296
|  |  |  | @ Cl=0.6, Cd= | 0.0054028
alpha (deg) | Cl | Cd | Cm | Cl/Cd
-15 | -1.2332 | 0.03289 | -0.0705 | -37.4947
-14.5 | -1.2273 | 0.03016 | -0.0673 | -40.693
-14 | -1.2078 | 0.02748 | -0.0649 | -43.952
-13.5 | -1.1857 | 0.02492 | -0.0619 | -47.5803
-13 | -1.1608 | 0.02247 | -0.0587 | -51.66
-12.5 | -1.1255 | 0.02107 | -0.056 | -53.4172
-12 | -1.0793 | 0.01982 | -0.0553 | -54.4551
-11.5 | -1.0232 | 0.01864 | -0.0564 | -54.8927
-11 | -0.9688 | 0.01666 | -0.0577 | -58.1513
-10.5 | -0.9179 | 0.01298 | -0.0591 | -70.7165
-10 | -0.8595 | 0.01131 | -0.0605 | -75.9947
-9.5 | -0.7986 | 0.01014 | -0.062 | -78.7574
-9 | -0.7406 | 0.00923 | -0.0627 | -80.2384
-8.5 | -0.6828 | 0.0085 | -0.0632 | -80.3294
-8 | -0.6219 | 0.00787 | -0.0644 | -79.0216
-7.5 | -0.5615 | 0.00738 | -0.0654 | -76.084
-7 | -0.5016 | 0.00705 | -0.0662 | -71.1489
-6.5 | -0.4482 | 0.0065 | -0.0655 | -68.9538
-6 | -0.393 | 0.00611 | -0.0653 | -64.3208
-5.5 | -0.3384 | 0.00581 | -0.0648 | -58.2444
-5 | -0.2837 | 0.00562 | -0.0643 | -50.4804
-4.5 | -0.2294 | 0.00536 | -0.0638 | -42.7985
-4 | -0.1747 | 0.0052 | -0.0633 | -33.5962
-3.5 | -0.1202 | 0.00505 | -0.0629 | -23.802
-3 | -0.0656 | 0.00492 | -0.0625 | -13.3333
-2.5 | -0.0109 | 0.00483 | -0.0621 | -2.2567
-2 | 0.0438 | 0.00476 | -0.0618 | 9.2017
-1.5 | 0.0984 | 0.00465 | -0.0615 | 21.1613
-1 | 0.1529 | 0.0046 | -0.0613 | 33.2391
-0.5 | 0.2076 | 0.00458 | -0.0611 | 45.3275
0 | 0.2621 | 0.00459 | -0.0608 | 57.1024
0.5 | 0.3163 | 0.00462 | -0.0606 | 68.4632
1 | 0.3707 | 0.00467 | -0.0603 | 79.379
1.5 | 0.4248 | 0.00478 | -0.06 | 88.8703
2 | 0.4791 | 0.00493 | -0.0597 | 97.1805
2.5 | 0.5332 | 0.00512 | -0.0594 | 104.1406
3 | 0.5872 | 0.00534 | -0.0589 | 109.9625
3.5 | 0.6402 | 0.0056 | -0.0583 | 114.3214
4 | 0.6918 | 0.00583 | -0.0573 | 118.6621
4.5 | 0.7476 | 0.00612 | -0.0572 | 122.1569
5 | 0.802 | 0.0065 | -0.0569 | 123.3846
5.5 | 0.8552 | 0.00696 | -0.0563 | 122.8736
6 | 0.9088 | 0.00736 | -0.0559 | 123.4783
6.5 | 0.9622 | 0.00779 | -0.0553 | 123.5173
7 | 1.0156 | 0.00818 | -0.0548 | 124.1565
7.5 | 1.0681 | 0.00868 | -0.0542 | 123.053
8 | 1.1198 | 0.00926 | -0.0534 | 120.9287
8.5 | 1.1708 | 0.0099 | -0.0525 | 118.2626
9 | 1.222 | 0.01049 | -0.0517 | 116.4919
9.5 | 1.2721 | 0.01117 | -0.0507 | 113.8854
10 | 1.3214 | 0.01191 | -0.0496 | 110.9488
10.5 | 1.3694 | 0.01276 | -0.0483 | 107.3197
11 | 1.4161 | 0.01372 | -0.0468 | 103.2143
11.5 | 1.461 | 0.0148 | -0.045 | 98.7162
12 | 1.5028 | 0.01615 | -0.0429 | 93.0526
12.5 | 1.5385 | 0.01803 | -0.0399 | 85.33
13 | 1.5703 | 0.02005 | -0.0365 | 78.3192
13.5 | 1.6097 | 0.02105 | -0.0342 | 76.4703
14 | 1.6419 | 0.0225 | -0.031 | 72.9733
14.5 | 1.6636 | 0.024 | -0.0261 | 69.3167
15 | 1.6744 | 0.02573 | -0.0198 | 65.0758
15.5 | 1.6732 | 0.02854 | -0.0135 | 58.6265
16 | 1.6785 | 0.03134 | -0.0092 | 53.5578
16.5 | 1.6846 | 0.03452 | -0.0062 | 48.8007
17 | 1.6706 | 0.04022 | -0.0044 | 41.5365
17.5 | 1.6519 | 0.04778 | -0.0053 | 34.573
18 | 1.614 | 0.05988 | -0.0107 | 26.9539
18.5 | 1.5499 | 0.07941 | -0.0226 | 19.5177
19.5 | 1.0862 | 0.21623 | -0.1092 | 5.0234

## 85. Re 6M Mach 0.25 (1)
BIGFOIL.COM POLAR EXPORT
HN-032
HN-032 |  |  |  | Cl Max: | 1.027 | at alpha= | 7.5 | deg
JavaFoil+Calcfoil stall+Eppler ext transition |  |  |  | L/D Max: | 134.042 | at alpha= | 7 | deg
Re: | 6000000 |  |  | Cd Min: | 0.00639 | at alpha= | -2 | deg
Mach: | 0.25 |  |  | Cl=0 at alpha= | -2.4417 | deg
|  |  |  | @ Cl=0.1, Cd= | 0.0068292
|  |  |  | @ Cl=0.4, Cd= | 0.08696
|  |  |  | @ Cl=0.6, Cd= | 0.08696
alpha (deg) | Cl | Cd | Cm | Cl/Cd
-13 | -0.059 | 0.08829 | -0.027 | -0.671
-12.5 | -0.15 | 0.0835 | -0.027 | -1.801
-12 | -0.216 | 0.07717 | -0.028 | -2.793
-11.5 | -0.269 | 0.07237 | -0.029 | -3.719
-11 | -0.308 | 0.06763 | -0.029 | -4.556
-10.5 | -0.342 | 0.06285 | -0.03 | -5.437
-10 | -0.369 | 0.05896 | -0.031 | -6.252
-9.5 | -0.389 | 0.05519 | -0.031 | -7.041
-9 | -0.401 | 0.05165 | -0.032 | -7.764
-8.5 | -0.416 | 0.04035 | -0.039 | -10.299
-8 | -0.492 | 0.00849 | -0.056 | -57.938
-7.5 | -0.478 | 0.00759 | -0.057 | -63.073
-7 | -0.455 | 0.00777 | -0.057 | -58.58
-6.5 | -0.423 | 0.00746 | -0.057 | -56.773
-6 | -0.385 | 0.00721 | -0.058 | -53.395
-5.5 | -0.34 | 0.00694 | -0.058 | -49.034
-5 | -0.291 | 0.00677 | -0.058 | -43.022
-4.5 | -0.238 | 0.00663 | -0.059 | -35.938
-4 | -0.183 | 0.0065 | -0.059 | -28.098
-3.5 | -0.125 | 0.0064 | -0.059 | -19.564
-3 | -0.066 | 0.00649 | -0.06 | -10.222
-2.5 | -0.007 | 0.0066 | -0.06 | -1.013
-2 | 0.053 | 0.00639 | -0.06 | 8.343
-1.5 | 0.114 | 0.00696 | -0.06 | 16.299
-1 | 0.174 | 0.00677 | -0.061 | 25.655
-0.5 | 0.234 | 0.00662 | -0.061 | 35.356
0 | 0.294 | 0.00699 | -0.061 | 42.073
0.5 | 0.354 | 0.0068 | -0.062 | 52.077
1 | 0.414 | 0.00665 | -0.062 | 62.239
1.5 | 0.474 | 0.00658 | -0.062 | 72.04
2 | 0.533 | 0.00655 | -0.062 | 81.407
2.5 | 0.593 | 0.00654 | -0.063 | 90.658
3 | 0.652 | 0.00661 | -0.063 | 98.639
3.5 | 0.709 | 0.00669 | -0.063 | 106.042
4 | 0.766 | 0.00681 | -0.064 | 112.408
4.5 | 0.821 | 0.00691 | -0.064 | 118.796
5 | 0.872 | 0.0072 | -0.064 | 121.151
5.5 | 0.92 | 0.00727 | -0.064 | 126.603
6 | 0.963 | 0.00737 | -0.065 | 130.686
6.5 | 0.997 | 0.00745 | -0.065 | 133.877
7 | 1.018 | 0.0076 | -0.065 | 134.042
7.5 | 1.027 | 0.00778 | -0.065 | 131.93
8 | 1.021 | 0.00816 | -0.066 | 125.072
8.5 | 0.999 | 0.00848 | -0.066 | 117.813
9 | 0.961 | 0.00879 | -0.066 | 109.341
9.5 | 0.899 | 0.01414 | -0.066 | 63.575
10 | 0.766 | 0.02528 | -0.06 | 30.316
10.5 | 0.627 | 0.05596 | -0.046 | 11.213
11 | 0.541 | 0.06587 | -0.042 | 8.208
11.5 | 0.453 | 0.0737 | -0.039 | 6.141
12 | 0.361 | 0.08014 | -0.037 | 4.504
12.5 | 0.26 | 0.08696 | -0.036 | 2.99

## 86. Re 6M Mach 0.25 (2)
BIGFOIL.COM POLAR EXPORT
HN-032
HN-032 |  |  |  | Cl Max: | 1.4822 | at alpha= | 12 | deg
XFOIL ncrit=9 |  |  |  | L/D Max: | 124.206 | at alpha= | 6 | deg
Re: | 6000000 |  |  | Cd Min: | 0.17188 | at alpha= | 17 | deg
Mach: | 0.25 |  |  | Cl=0 at alpha= | -2.3938 | deg
|  |  |  | @ Cl=0.1, Cd= | 0.0046816
|  |  |  | @ Cl=0.4, Cd= | 0.0047502
|  |  |  | @ Cl=0.6, Cd= | 0.0054106
alpha (deg) | Cl | Cd | Cm | Cl/Cd
-14.5 | -0.5822 | 0.17154 | 0.0123 | -3.394
-14 | -0.5711 | 0.16368 | 0.0093 | -3.4891
-13.5 | -0.5665 | 0.15391 | 0.0058 | -3.6807
-13 | -0.5597 | 0.14513 | 0.0027 | -3.8565
-12.5 | -0.5689 | 0.13161 | -0.0017 | -4.3226
-12 | -0.5735 | 0.12057 | -0.006 | -4.7566
-11.5 | -0.5666 | 0.113 | -0.0091 | -5.0142
-11 | -0.7455 | 0.06795 | -0.0364 | -10.9713
-10.5 | -0.7758 | 0.0537 | -0.0511 | -14.4469
-10 | -0.7979 | 0.04421 | -0.0533 | -18.048
-9.5 | -0.825 | 0.01723 | -0.0677 | -47.8816
-9 | -0.7681 | 0.0128 | -0.0694 | -60.0078
-8.5 | -0.7119 | 0.01098 | -0.0688 | -64.8361
-8 | -0.6493 | 0.00942 | -0.0693 | -68.9278
-7.5 | -0.586 | 0.00825 | -0.0698 | -71.0303
-7 | -0.5237 | 0.00746 | -0.07 | -70.2011
-6.5 | -0.4664 | 0.00699 | -0.0692 | -66.7239
-6 | -0.4092 | 0.00636 | -0.0684 | -64.3396
-5.5 | -0.3521 | 0.00598 | -0.0676 | -58.8796
-5 | -0.2951 | 0.00571 | -0.0668 | -51.6813
-4.5 | -0.2384 | 0.00545 | -0.0661 | -43.7431
-4 | -0.1816 | 0.00528 | -0.0655 | -34.3939
-3.5 | -0.1251 | 0.00511 | -0.0649 | -24.4814
-3 | -0.0685 | 0.00499 | -0.0643 | -13.7275
-2.5 | -0.012 | 0.00487 | -0.0639 | -2.4641
-2 | 0.0445 | 0.00481 | -0.0635 | 9.2516
-1.5 | 0.1007 | 0.00468 | -0.0632 | 21.5171
-1 | 0.157 | 0.00462 | -0.0629 | 33.9827
-0.5 | 0.2133 | 0.00461 | -0.0626 | 46.269
0 | 0.2693 | 0.00464 | -0.0623 | 58.0388
0.5 | 0.3252 | 0.00466 | -0.062 | 69.7854
1 | 0.3813 | 0.00471 | -0.0617 | 80.9554
1.5 | 0.4371 | 0.00483 | -0.0614 | 90.4969
2 | 0.493 | 0.00499 | -0.061 | 98.7976
2.5 | 0.5489 | 0.00519 | -0.0606 | 105.7611
3 | 0.6045 | 0.00543 | -0.06 | 111.326
3.5 | 0.6594 | 0.00571 | -0.0592 | 115.4816
4 | 0.7131 | 0.00594 | -0.0581 | 120.0505
4.5 | 0.7711 | 0.00624 | -0.0578 | 123.5737
5 | 0.8271 | 0.00668 | -0.0571 | 123.8174
5.5 | 0.883 | 0.00712 | -0.0564 | 124.0169
6 | 0.939 | 0.00756 | -0.0556 | 124.2063
6.5 | 0.9949 | 0.00802 | -0.0548 | 124.0524
7 | 1.0504 | 0.00854 | -0.0537 | 122.9977
7.5 | 1.1051 | 0.00916 | -0.0525 | 120.6441
8 | 1.1591 | 0.00988 | -0.0511 | 117.3178
8.5 | 1.2132 | 0.01059 | -0.0496 | 114.5609
9 | 1.2659 | 0.01147 | -0.0478 | 110.3662
9.5 | 1.317 | 0.01251 | -0.0457 | 105.2758
10 | 1.3664 | 0.01373 | -0.0433 | 99.5193
10.5 | 1.4125 | 0.01528 | -0.0404 | 92.4411
11 | 1.453 | 0.01731 | -0.0367 | 83.9399
11.5 | 1.4718 | 0.02129 | -0.0304 | 69.131
12 | 1.4822 | 0.02522 | -0.0237 | 58.7708
12.5 | 1.4706 | 0.02875 | -0.014 | 51.1513
13 | 1.4404 | 0.03396 | -0.0059 | 42.4146
13.5 | 1.413 | 0.04052 | -0.0027 | 34.8717
14 | 1.3732 | 0.05098 | -0.0056 | 26.9361
14.5 | 1.3285 | 0.06669 | -0.0161 | 19.9205
15 | 1.2809 | 0.08688 | -0.0298 | 14.7433
16.5 | 1.1114 | 0.15436 | -0.0713 | 7.2001
17 | 1.0867 | 0.17188 | -0.0822 | 6.3224

## 87. Re 6M Mach 0.50 (1)
BIGFOIL.COM POLAR EXPORT
HN-032
HN-032 |  |  |  | Cl Max: | 1.212 | at alpha= | 20 | deg
JavaFoil+Calcfoil stall+Eppler ext transition |  |  |  | L/D Max: | 118.387 | at alpha= | 5 | deg
Re: | 6000000 |  |  | Cd Min: | 0.00657 | at alpha= | -2.5 | deg
Mach: | 0.5 |  |  | Cl=0 at alpha= | -2.4478 | deg
|  |  |  | @ Cl=0.1, Cd= | 0.0066725
|  |  |  | @ Cl=0.4, Cd= | 0.0072234
|  |  |  | @ Cl=0.6, Cd= | 0.0070312
alpha (deg) | Cl | Cd | Cm | Cl/Cd
-20 | -0.916 | 0.15564 | -0.033 | -5.882
-19.5 | -0.889 | 0.14936 | -0.033 | -5.955
-19 | -0.862 | 0.14632 | -0.032 | -5.892
-18.5 | -0.837 | 0.14027 | -0.032 | -5.966
-18 | -0.812 | 0.13583 | -0.032 | -5.976
-17.5 | -0.787 | 0.13208 | -0.032 | -5.957
-17 | -0.762 | 0.12708 | -0.032 | -5.998
-16.5 | -0.735 | 0.12363 | -0.031 | -5.945
-16 | -0.709 | 0.11873 | -0.031 | -5.973
-15.5 | -0.684 | 0.11485 | -0.031 | -5.955
-15 | -0.659 | 0.11104 | -0.031 | -5.931
-14.5 | -0.633 | 0.10659 | -0.032 | -5.94
-14 | -0.607 | 0.10064 | -0.031 | -6.032
-13.5 | -0.582 | 0.09151 | -0.032 | -6.358
-13 | -0.557 | 0.08399 | -0.032 | -6.627
-12.5 | -0.532 | 0.0775 | -0.034 | -6.864
-12 | -0.503 | 0.0845 | -0.03 | -5.955
-11.5 | -0.478 | 0.0755 | -0.032 | -6.333
-11 | -0.454 | 0.06804 | -0.034 | -6.668
-10.5 | -0.43 | 0.06068 | -0.037 | -7.09
-10 | -0.399 | 0.06976 | -0.029 | -5.714
-9.5 | -0.374 | 0.06043 | -0.032 | -6.186
-9 | -0.35 | 0.0528 | -0.037 | -6.638
-8.5 | -0.339 | 0.03516 | -0.048 | -9.646
-8 | -0.294 | 0.05258 | -0.03 | -5.596
-7.5 | -0.269 | 0.04727 | -0.033 | -5.691
-7 | -0.297 | 0.00899 | -0.063 | -33.022
-6.5 | -0.217 | 0.04153 | -0.035 | -5.219
-6 | -0.233 | 0.00824 | -0.064 | -28.326
-5.5 | -0.299 | 0.00777 | -0.065 | -38.417
-5 | -0.298 | 0.00745 | -0.065 | -39.995
-4.5 | -0.256 | 0.00713 | -0.065 | -35.855
-4 | -0.2 | 0.00686 | -0.066 | -29.189
-3.5 | -0.139 | 0.00668 | -0.066 | -20.765
-3 | -0.074 | 0.00661 | -0.067 | -11.172
-2.5 | -0.007 | 0.00657 | -0.067 | -1.135
-2 | 0.06 | 0.00678 | -0.067 | 8.786
-1.5 | 0.127 | 0.0066 | -0.068 | 19.216
-1 | 0.194 | 0.00714 | -0.068 | 27.182
-0.5 | 0.261 | 0.00698 | -0.068 | 37.453
0 | 0.329 | 0.00687 | -0.069 | 47.792
0.5 | 0.396 | 0.00723 | -0.069 | 54.695
1 | 0.463 | 0.00712 | -0.069 | 64.949
1.5 | 0.529 | 0.00705 | -0.07 | 75.124
2 | 0.596 | 0.00703 | -0.07 | 84.788
2.5 | 0.662 | 0.00705 | -0.07 | 93.832
3 | 0.727 | 0.00718 | -0.07 | 101.223
3.5 | 0.79 | 0.00732 | -0.071 | 107.876
4 | 0.851 | 0.00751 | -0.071 | 113.281
4.5 | 0.907 | 0.00779 | -0.071 | 116.397
5 | 0.953 | 0.00805 | -0.072 | 118.387
5.5 | 0.983 | 0.00841 | -0.072 | 117.001
6 | 0.984 | 0.00868 | -0.072 | 113.318
6.5 | 0.825 | 0.00959 | -0.072 | 86.038
7 | 0.628 | 0.01098 | -0.072 | 57.195
7.5 | 0.663 | 0.01191 | -0.073 | 55.61
8 | 0.667 | 0.01748 | -0.07 | 38.168
8.5 | 0.588 | 0.06035 | -0.036 | 9.746
9 | 0.726 | 0.01968 | -0.07 | 36.864
9.5 | 0.644 | 0.06509 | -0.04 | 9.9
10 | 0.764 | 0.02624 | -0.067 | 29.127
10.5 | 0.703 | 0.0674 | -0.044 | 10.435
11 | 0.724 | 0.07837 | -0.039 | 9.239
11.5 | 0.751 | 0.08739 | -0.039 | 8.59
12 | 0.779 | 0.08171 | -0.041 | 9.535
12.5 | 0.805 | 0.0911 | -0.04 | 8.835
13 | 0.834 | 0.09614 | -0.043 | 8.68
13.5 | 0.859 | 0.09888 | -0.041 | 8.685
14 | 0.885 | 0.10483 | -0.041 | 8.446
14.5 | 0.915 | 0.10765 | -0.043 | 8.497
15 | 0.945 | 0.11254 | -0.046 | 8.398
15.5 | 0.967 | 0.1168 | -0.044 | 8.283
16 | 0.994 | 0.12008 | -0.044 | 8.281
16.5 | 1.024 | 0.12417 | -0.046 | 8.25
17 | 1.056 | 0.12799 | -0.048 | 8.248
17.5 | 1.077 | 0.13233 | -0.046 | 8.136
18 | 1.103 | 0.13585 | -0.046 | 8.122
18.5 | 1.132 | 0.13988 | -0.048 | 8.095
19 | 1.164 | 0.14274 | -0.05 | 8.157
19.5 | 1.194 | 0.14818 | -0.051 | 8.059
20 | 1.212 | 0.15501 | -0.049 | 7.818

## 88. Re 6M Mach 0.50 (2)
BIGFOIL.COM POLAR EXPORT
HN-032
HN-032 |  |  |  | Cl Max: | 1.196 | at alpha= | 7.5 | deg
XFOIL ncrit=9 |  |  |  | L/D Max: | 127.737 | at alpha= | 4.5 | deg
Re: | 6000000 |  |  | Cd Min: | 0.27328 | at alpha= | -20 | deg
Mach: | 0.5 |  |  | Cl=0 at alpha= | -2.3612 | deg
|  |  |  | @ Cl=0.1, Cd= | 0.0048697
|  |  |  | @ Cl=0.4, Cd= | 0.004885
|  |  |  | @ Cl=0.6, Cd= | 0.0054342
alpha (deg) | Cl | Cd | Cm | Cl/Cd
-20 | -0.8121 | 0.27328 | 0.0592 | -2.9717
-19.5 | -0.7911 | 0.26507 | 0.0545 | -2.9845
-19 | -0.7716 | 0.25676 | 0.0498 | -3.0051
-18.5 | -0.7508 | 0.24878 | 0.0454 | -3.0179
-18 | -0.7301 | 0.24091 | 0.041 | -3.0306
-17.5 | -0.7096 | 0.23286 | 0.0368 | -3.0473
-17 | -0.6888 | 0.22462 | 0.0327 | -3.0665
-16.5 | -0.6705 | 0.21592 | 0.0286 | -3.1053
-16 | -0.6513 | 0.20754 | 0.0246 | -3.1382
-15.5 | -0.6311 | 0.19918 | 0.0209 | -3.1685
-15 | -0.6126 | 0.19104 | 0.0172 | -3.2067
-14.5 | -0.5952 | 0.18285 | 0.0136 | -3.2551
-14 | -0.5787 | 0.17469 | 0.0102 | -3.3127
-12 | -0.5255 | 0.14116 | -0.0028 | -3.7227
-11.5 | -0.5165 | 0.13236 | -0.0059 | -3.9022
-11 | -0.5087 | 0.12374 | -0.009 | -4.111
-10.5 | -0.503 | 0.11498 | -0.0121 | -4.3747
-10 | -0.4952 | 0.10728 | -0.0148 | -4.616
-9.5 | -0.4878 | 0.09996 | -0.0172 | -4.88
-9 | -0.4859 | 0.09184 | -0.0199 | -5.2907
-8.5 | -0.4868 | 0.08371 | -0.0226 | -5.8153
-8 | -0.4933 | 0.07549 | -0.0252 | -6.5346
-7.5 | -0.495 | 0.06519 | -0.0334 | -7.5932
-7 | -0.4785 | 0.04986 | -0.0586 | -9.5969
-6.5 | -0.4593 | 0.03377 | -0.0776 | -13.6008
-6 | -0.4303 | 0.019 | -0.0871 | -22.6474
-5.5 | -0.4043 | 0.0099 | -0.0838 | -40.8384
-5 | -0.3472 | 0.00705 | -0.0799 | -49.2482
-4.5 | -0.2814 | 0.00613 | -0.0774 | -45.9054
-4 | -0.2148 | 0.00565 | -0.0755 | -38.0177
-3 | -0.0829 | 0.00521 | -0.0727 | -15.9117
-2.5 | -0.0179 | 0.00505 | -0.0718 | -3.5446
-2 | 0.0466 | 0.00497 | -0.071 | 9.3763
-1.5 | 0.1105 | 0.00485 | -0.0703 | 22.7835
-1 | 0.1744 | 0.00478 | -0.0697 | 36.4854
-0.5 | 0.2378 | 0.00478 | -0.0692 | 49.749
0 | 0.3012 | 0.0048 | -0.0687 | 62.75
0.5 | 0.3644 | 0.00484 | -0.0682 | 75.2893
1 | 0.4277 | 0.00492 | -0.0677 | 86.9309
1.5 | 0.4908 | 0.00508 | -0.067 | 96.6142
2 | 0.5543 | 0.00527 | -0.0662 | 105.1803
2.5 | 0.6183 | 0.0055 | -0.0653 | 112.4182
3 | 0.6822 | 0.00579 | -0.0642 | 117.8238
3.5 | 0.7457 | 0.00612 | -0.0627 | 121.8464
4 | 0.8081 | 0.00645 | -0.0606 | 125.2868
4.5 | 0.875 | 0.00685 | -0.059 | 127.7372
5 | 0.9413 | 0.00739 | -0.057 | 127.3748
5.5 | 1.0085 | 0.00797 | -0.0546 | 126.537
6 | 1.0761 | 0.00864 | -0.0517 | 124.5486
6.5 | 1.1414 | 0.00977 | -0.0474 | 116.827
7 | 1.1876 | 0.01291 | -0.0396 | 91.9907
7.5 | 1.196 | 0.01951 | -0.029 | 61.3019
8 | 1.1744 | 0.02719 | -0.0184 | 43.1924
8.5 | 1.1339 | 0.03307 | -0.0076 | 34.2879
9 | 1.0908 | 0.04112 | -0.0047 | 26.5272
9.5 | 1.0542 | 0.05259 | -0.0114 | 20.0456
10 | 1.0301 | 0.0679 | -0.0242 | 15.1708
10.5 | 1.0075 | 0.08322 | -0.0336 | 12.1065
11 | 0.9874 | 0.09716 | -0.0424 | 10.1626
11.5 | 0.971 | 0.11095 | -0.051 | 8.7517
12 | 0.9596 | 0.12447 | -0.0595 | 7.7095
12.5 | 0.9513 | 0.13825 | -0.068 | 6.881

## 89. Re 7M Mach 0.00 (1)
BIGFOIL.COM POLAR EXPORT
HN-032
HN-032 |  |  |  | Cl Max: | 1.053 | at alpha= | 8.5 | deg
JavaFoil+Calcfoil stall+Eppler ext transition |  |  |  | L/D Max: | 142.385 | at alpha= | 7.5 | deg
Re: | 7000000 |  |  | Cd Min: | 0.00631 | at alpha= | -3.5 | deg
Mach: | 0 |  |  | Cl=0 at alpha= | -2.4483 | deg
|  |  |  | @ Cl=0.1, Cd= | 0.00686
|  |  |  | @ Cl=0.4, Cd= | 0.0066126
|  |  |  | @ Cl=0.6, Cd= | 0.0064428
alpha (deg) | Cl | Cd | Cm | Cl/Cd
-14 | -0.383 | 0.09164 | -0.027 | -4.179
-13.5 | -0.402 | 0.08639 | -0.028 | -4.654
-13 | -0.42 | 0.0817 | -0.028 | -5.144
-12.5 | -0.438 | 0.0768 | -0.029 | -5.7
-12 | -0.453 | 0.07267 | -0.029 | -6.237
-11.5 | -0.466 | 0.06849 | -0.029 | -6.809
-11 | -0.472 | 0.0645 | -0.03 | -7.317
-10.5 | -0.476 | 0.05902 | -0.031 | -8.068
-10 | -0.482 | 0.04974 | -0.036 | -9.693
-9.5 | -0.543 | 0.0137 | -0.05 | -39.609
-9 | -0.563 | 0.00778 | -0.054 | -72.319
-8.5 | -0.547 | 0.00775 | -0.054 | -70.483
-8 | -0.524 | 0.00743 | -0.055 | -70.542
-7.5 | -0.496 | 0.00769 | -0.055 | -64.51
-7 | -0.462 | 0.00735 | -0.055 | -62.902
-6.5 | -0.424 | 0.0071 | -0.055 | -59.669
-6 | -0.381 | 0.00689 | -0.056 | -55.31
-5.5 | -0.334 | 0.00675 | -0.056 | -49.555
-5 | -0.285 | 0.00661 | -0.056 | -43.07
-4.5 | -0.232 | 0.00647 | -0.057 | -35.884
-4 | -0.177 | 0.00637 | -0.057 | -27.861
-3.5 | -0.121 | 0.00631 | -0.057 | -19.239
-3 | -0.064 | 0.00673 | -0.058 | -9.551
-2.5 | -0.006 | 0.00654 | -0.058 | -0.991
-2 | 0.052 | 0.00638 | -0.058 | 8.097
-1.5 | 0.11 | 0.00696 | -0.059 | 15.785
-1 | 0.168 | 0.00678 | -0.059 | 24.829
-0.5 | 0.226 | 0.00659 | -0.059 | 34.377
0 | 0.285 | 0.00696 | -0.059 | 40.882
0.5 | 0.343 | 0.00676 | -0.06 | 50.732
1 | 0.401 | 0.00661 | -0.06 | 60.599
1.5 | 0.459 | 0.00652 | -0.06 | 70.324
2 | 0.517 | 0.00646 | -0.06 | 79.977
2.5 | 0.574 | 0.00642 | -0.061 | 89.369
3 | 0.631 | 0.00647 | -0.061 | 97.582
3.5 | 0.687 | 0.00651 | -0.061 | 105.603
4 | 0.743 | 0.0066 | -0.062 | 112.601
4.5 | 0.797 | 0.00672 | -0.062 | 118.58
5 | 0.848 | 0.00684 | -0.062 | 123.937
5.5 | 0.896 | 0.00694 | -0.062 | 129.106
6 | 0.941 | 0.007 | -0.063 | 134.432
6.5 | 0.98 | 0.00706 | -0.063 | 138.849
7 | 1.01 | 0.00713 | -0.063 | 141.634
7.5 | 1.033 | 0.00725 | -0.063 | 142.385
8 | 1.047 | 0.00741 | -0.063 | 141.364
8.5 | 1.053 | 0.00776 | -0.064 | 135.709
9 | 1.049 | 0.00791 | -0.064 | 132.723
9.5 | 1.038 | 0.00805 | -0.064 | 128.852
10 | 1.018 | 0.00844 | -0.064 | 120.628
10.5 | 0.986 | 0.01369 | -0.064 | 72.028
11 | 0.945 | 0.01502 | -0.064 | 62.907
11.5 | 0.878 | 0.01952 | -0.062 | 44.973
12 | 0.77 | 0.0431 | -0.054 | 17.878
12.5 | 0.703 | 0.06292 | -0.047 | 11.178
13 | 0.656 | 0.07436 | -0.044 | 8.821
13.5 | 0.615 | 0.08195 | -0.042 | 7.506

## 90. Re 7M Mach 0.00 (2)
BIGFOIL.COM POLAR EXPORT
HN-032
HN-032 |  |  |  | Cl Max: | 1.7545 | at alpha= | 17.5 | deg
XFOIL ncrit=9 |  |  |  | L/D Max: | 127.851 | at alpha= | 7 | deg
Re: | 7000000 |  |  | Cd Min: | 0.10276 | at alpha= | 20 | deg
Mach: | 0 |  |  | Cl=0 at alpha= | -2.3927 | deg
|  |  |  | @ Cl=0.1, Cd= | 0.0046585
|  |  |  | @ Cl=0.4, Cd= | 0.0047657
|  |  |  | @ Cl=0.6, Cd= | 0.0053794
alpha (deg) | Cl | Cd | Cm | Cl/Cd
-17 | -1.3592 | 0.03662 | -0.068 | -37.1163
-16.5 | -1.3804 | 0.02973 | -0.0711 | -46.4312
-16 | -1.3673 | 0.02781 | -0.0678 | -49.1658
-15.5 | -1.3533 | 0.02472 | -0.0652 | -54.7451
-15 | -1.3212 | 0.02321 | -0.0631 | -56.9237
-14.5 | -1.2858 | 0.02207 | -0.061 | -58.2601
-14 | -1.2506 | 0.02089 | -0.0587 | -59.866
-13.5 | -1.2149 | 0.01965 | -0.0563 | -61.827
-13 | -1.1791 | 0.01829 | -0.0538 | -64.4669
-12.5 | -1.1259 | 0.01725 | -0.0546 | -65.2696
-12 | -1.0704 | 0.01631 | -0.0557 | -65.6284
-11.5 | -1.014 | 0.01544 | -0.0568 | -65.6736
-11 | -0.9583 | 0.01405 | -0.0581 | -68.2064
-10.5 | -0.9035 | 0.01191 | -0.0594 | -75.8606
-10 | -0.8454 | 0.01045 | -0.0609 | -80.8995
-9.5 | -0.7851 | 0.00941 | -0.0625 | -83.4325
-9 | -0.7302 | 0.0086 | -0.0627 | -84.907
-8.5 | -0.672 | 0.00791 | -0.0636 | -84.9558
-8 | -0.6138 | 0.00737 | -0.0643 | -83.2836
-7.5 | -0.5538 | 0.00698 | -0.0654 | -79.341
-6.5 | -0.4456 | 0.00626 | -0.0648 | -71.1821
-6 | -0.3916 | 0.00588 | -0.0644 | -66.5986
-5.5 | -0.3379 | 0.00562 | -0.0638 | -60.1246
-5 | -0.2835 | 0.00546 | -0.0635 | -51.9231
-4.5 | -0.2294 | 0.00526 | -0.063 | -43.6122
-4 | -0.1751 | 0.00512 | -0.0626 | -34.1992
-3.5 | -0.1207 | 0.00498 | -0.0623 | -24.2369
-3 | -0.0662 | 0.0049 | -0.0619 | -13.5102
-2.5 | -0.0117 | 0.00481 | -0.0616 | -2.4324
-2 | 0.0428 | 0.00477 | -0.0614 | 8.9727
-1.5 | 0.0973 | 0.00466 | -0.0611 | 20.8798
-1 | 0.1517 | 0.00463 | -0.0609 | 32.7646
-0.5 | 0.2062 | 0.00463 | -0.0607 | 44.5356
0 | 0.2606 | 0.00464 | -0.0605 | 56.1638
0.5 | 0.3148 | 0.00467 | -0.0603 | 67.409
1 | 0.3691 | 0.00472 | -0.0601 | 78.1992
1.5 | 0.4232 | 0.0048 | -0.0599 | 88.1667
2 | 0.4773 | 0.00495 | -0.0596 | 96.4242
2.5 | 0.5313 | 0.00511 | -0.0593 | 103.9726
3 | 0.5852 | 0.00531 | -0.059 | 110.2072
3.5 | 0.6385 | 0.00556 | -0.0585 | 114.8381
4 | 0.6914 | 0.00577 | -0.0579 | 119.8267
4.5 | 0.7414 | 0.00601 | -0.0566 | 123.3611
5 | 0.7985 | 0.00635 | -0.057 | 125.748
5.5 | 0.8519 | 0.00674 | -0.0566 | 126.3947
6 | 0.9052 | 0.00713 | -0.0562 | 126.9565
6.5 | 0.9582 | 0.00754 | -0.0558 | 127.0822
7 | 1.0113 | 0.00791 | -0.0554 | 127.8508
7.5 | 1.0635 | 0.00838 | -0.0548 | 126.9093
8 | 1.1149 | 0.00892 | -0.0542 | 124.9888
8.5 | 1.1658 | 0.0095 | -0.0535 | 122.7158
9 | 1.2167 | 0.01005 | -0.0528 | 121.0647
9.5 | 1.2665 | 0.01069 | -0.0519 | 118.4752
10 | 1.3157 | 0.01137 | -0.051 | 115.7168
10.5 | 1.3637 | 0.01214 | -0.0499 | 112.3311
11 | 1.4105 | 0.01301 | -0.0486 | 108.4166
11.5 | 1.4557 | 0.01399 | -0.0472 | 104.0529
12 | 1.4983 | 0.01519 | -0.0454 | 98.6373
12.5 | 1.5358 | 0.01687 | -0.0429 | 91.0373
13 | 1.5757 | 0.01806 | -0.0408 | 87.2481
13.5 | 1.6171 | 0.01894 | -0.0391 | 85.3801
14 | 1.654 | 0.02012 | -0.0367 | 82.2068
14.5 | 1.6878 | 0.02135 | -0.034 | 79.0539
15 | 1.7162 | 0.02266 | -0.0304 | 75.737
15.5 | 1.7248 | 0.02435 | -0.0237 | 70.8337
16 | 1.7376 | 0.02604 | -0.0185 | 66.7281
16.5 | 1.7523 | 0.02782 | -0.0144 | 62.9871
17 | 1.7541 | 0.03082 | -0.01 | 56.9143
17.5 | 1.7545 | 0.03444 | -0.007 | 50.9437
18 | 1.7457 | 0.03958 | -0.0053 | 44.1056
18.5 | 1.7329 | 0.04617 | -0.0058 | 37.533
19 | 1.7124 | 0.05502 | -0.0087 | 31.1232
19.5 | 1.6742 | 0.06831 | -0.0157 | 24.5089
20 | 1.5416 | 0.10276 | -0.0373 | 15.0019

## 91. Re 7M Mach 0.10 (1)
BIGFOIL.COM POLAR EXPORT
HN-032
HN-032 |  |  |  | Cl Max: | 1.048 | at alpha= | 8.5 | deg
JavaFoil+Calcfoil stall+Eppler ext transition |  |  |  | L/D Max: | 141.481 | at alpha= | 7.5 | deg
Re: | 7000000 |  |  | Cd Min: | 0.00632 | at alpha= | -3.5 | deg
Mach: | 0.1 |  |  | Cl=0 at alpha= | -2.4407 | deg
|  |  |  | @ Cl=0.1, Cd= | 0.0068683
|  |  |  | @ Cl=0.4, Cd= | 0.0066372
|  |  |  | @ Cl=0.6, Cd= | 0.08541
alpha (deg) | Cl | Cd | Cm | Cl/Cd
-14 | -0.348 | 0.0925 | -0.027 | -3.761
-13.5 | -0.37 | 0.08717 | -0.028 | -4.241
-13 | -0.391 | 0.082 | -0.028 | -4.769
-12.5 | -0.411 | 0.07781 | -0.028 | -5.287
-12 | -0.43 | 0.07321 | -0.029 | -5.879
-11.5 | -0.447 | 0.06895 | -0.029 | -6.482
-11 | -0.456 | 0.06464 | -0.03 | -7.05
-10.5 | -0.461 | 0.0606 | -0.03 | -7.612
-10 | -0.467 | 0.05322 | -0.034 | -8.78
-9.5 | -0.486 | 0.03522 | -0.042 | -13.791
-9 | -0.554 | 0.00878 | -0.054 | -63.113
-8.5 | -0.542 | 0.0078 | -0.054 | -69.459
-8 | -0.521 | 0.00748 | -0.055 | -69.64
-7.5 | -0.494 | 0.00769 | -0.055 | -64.279
-7 | -0.462 | 0.00742 | -0.055 | -62.248
-6.5 | -0.424 | 0.00717 | -0.056 | -59.187
-6 | -0.382 | 0.00695 | -0.056 | -54.962
-5.5 | -0.335 | 0.00675 | -0.056 | -49.664
-5 | -0.286 | 0.0066 | -0.057 | -43.28
-4.5 | -0.233 | 0.0065 | -0.057 | -35.832
-4 | -0.178 | 0.00637 | -0.057 | -27.988
-3.5 | -0.122 | 0.00632 | -0.058 | -19.317
-3 | -0.065 | 0.00673 | -0.058 | -9.593
-2.5 | -0.007 | 0.00657 | -0.058 | -0.991
-2 | 0.052 | 0.00638 | -0.059 | 8.137
-1.5 | 0.11 | 0.00697 | -0.059 | 15.843
-1 | 0.169 | 0.00678 | -0.059 | 24.926
-0.5 | 0.228 | 0.00661 | -0.059 | 34.443
0 | 0.286 | 0.00698 | -0.06 | 40.996
0.5 | 0.345 | 0.00677 | -0.06 | 50.869
1 | 0.403 | 0.00663 | -0.06 | 60.743
1.5 | 0.461 | 0.00654 | -0.061 | 70.492
2 | 0.519 | 0.00648 | -0.061 | 80.163
2.5 | 0.577 | 0.00644 | -0.061 | 89.543
3 | 0.634 | 0.00649 | -0.061 | 97.763
3.5 | 0.691 | 0.00654 | -0.062 | 105.693
4 | 0.746 | 0.00662 | -0.062 | 112.76
4.5 | 0.8 | 0.00674 | -0.062 | 118.721
5 | 0.852 | 0.00692 | -0.062 | 123.058
5.5 | 0.9 | 0.00697 | -0.063 | 129.151
6 | 0.945 | 0.00704 | -0.063 | 134.273
6.5 | 0.983 | 0.0071 | -0.063 | 138.471
7 | 1.012 | 0.00718 | -0.063 | 140.926
7.5 | 1.033 | 0.0073 | -0.064 | 141.481
8 | 1.045 | 0.00747 | -0.064 | 139.972
8.5 | 1.048 | 0.00783 | -0.064 | 133.851
9 | 1.041 | 0.00801 | -0.064 | 129.944
9.5 | 1.024 | 0.00816 | -0.064 | 125.516
10 | 0.998 | 0.01208 | -0.065 | 82.546
10.5 | 0.961 | 0.01401 | -0.064 | 68.581
11 | 0.906 | 0.01614 | -0.063 | 56.124
11.5 | 0.803 | 0.03011 | -0.058 | 26.681
12 | 0.716 | 0.05324 | -0.05 | 13.438
12.5 | 0.655 | 0.06936 | -0.045 | 9.445
13 | 0.608 | 0.07854 | -0.042 | 7.741
13.5 | 0.565 | 0.08541 | -0.041 | 6.613

## 92. Re 7M Mach 0.10 (2)
BIGFOIL.COM POLAR EXPORT
HN-032
HN-032 |  |  |  | Cl Max: | 1.7301 | at alpha= | 16.5 | deg
XFOIL ncrit=9 |  |  |  | L/D Max: | 127.506 | at alpha= | 7 | deg
Re: | 7000000 |  |  | Cd Min: | 0.22968 | at alpha= | 20 | deg
Mach: | 0.1 |  |  | Cl=0 at alpha= | -2.3923 | deg
|  |  |  | @ Cl=0.1, Cd= | 0.0046688
|  |  |  | @ Cl=0.4, Cd= | 0.0047726
|  |  |  | @ Cl=0.6, Cd= | 0.0053741
alpha (deg) | Cl | Cd | Cm | Cl/Cd
-15.5 | -1.3236 | 0.02962 | -0.0703 | -44.686
-15 | -1.3073 | 0.02678 | -0.0678 | -48.8163
-14.5 | -1.2792 | 0.02483 | -0.0654 | -51.5183
-14 | -1.2495 | 0.02302 | -0.0626 | -54.2789
-13.5 | -1.2182 | 0.02131 | -0.0596 | -57.1656
-13 | -1.1851 | 0.01958 | -0.0567 | -60.526
-12.5 | -1.1363 | 0.01833 | -0.0564 | -61.9913
-12 | -1.0802 | 0.01725 | -0.0573 | -62.6203
-11.5 | -1.0231 | 0.01627 | -0.0583 | -62.8826
-11 | -0.9671 | 0.0147 | -0.0595 | -65.7891
-10.5 | -0.908 | 0.01377 | -0.0607 | -65.9405
-10 | -0.8525 | 0.01114 | -0.0621 | -76.526
-9.5 | -0.792 | 0.0098 | -0.0636 | -80.8163
-9 | -0.7365 | 0.00885 | -0.0637 | -83.2203
-8.5 | -0.6777 | 0.00809 | -0.0645 | -83.7701
-8 | -0.6188 | 0.0075 | -0.0651 | -82.5067
-7.5 | -0.5583 | 0.00703 | -0.0662 | -79.4168
-7 | -0.5041 | 0.00673 | -0.0657 | -74.9034
-6.5 | -0.4488 | 0.00633 | -0.0654 | -70.9005
-6 | -0.3945 | 0.00592 | -0.0649 | -66.6385
-5.5 | -0.3404 | 0.00565 | -0.0643 | -60.2478
-5 | -0.2856 | 0.00547 | -0.0639 | -52.2121
-4.5 | -0.2311 | 0.00527 | -0.0634 | -43.852
-4 | -0.1763 | 0.00514 | -0.063 | -34.2996
-3.5 | -0.1216 | 0.00499 | -0.0626 | -24.3687
-3 | -0.0668 | 0.00491 | -0.0623 | -13.6049
-2.5 | -0.0118 | 0.00482 | -0.062 | -2.4481
-2 | 0.043 | 0.00477 | -0.0617 | 9.0147
-1.5 | 0.0978 | 0.00467 | -0.0614 | 20.9422
-1 | 0.1524 | 0.00464 | -0.0612 | 32.8448
-0.5 | 0.2072 | 0.00464 | -0.061 | 44.6552
0 | 0.262 | 0.00465 | -0.0608 | 56.3441
0.5 | 0.3164 | 0.00467 | -0.0606 | 67.7516
1 | 0.371 | 0.00473 | -0.0604 | 78.4355
1.5 | 0.4255 | 0.00481 | -0.0601 | 88.4615
2 | 0.4798 | 0.00496 | -0.0599 | 96.7339
2.5 | 0.5342 | 0.00512 | -0.0596 | 104.3359
3 | 0.5884 | 0.00532 | -0.0592 | 110.6015
3.5 | 0.642 | 0.00557 | -0.0587 | 115.2603
4 | 0.6953 | 0.00578 | -0.0581 | 120.2941
4.5 | 0.7457 | 0.00603 | -0.0568 | 123.665
5 | 0.8031 | 0.00638 | -0.0571 | 125.8777
5.5 | 0.8569 | 0.00677 | -0.0567 | 126.5731
6 | 0.9107 | 0.00716 | -0.0562 | 127.1927
6.5 | 0.9641 | 0.00758 | -0.0557 | 127.19
7 | 1.0175 | 0.00798 | -0.0552 | 127.5063
7.5 | 1.0702 | 0.00846 | -0.0546 | 126.5012
8 | 1.122 | 0.00903 | -0.0538 | 124.2525
8.5 | 1.1736 | 0.00959 | -0.053 | 122.3775
9 | 1.2248 | 0.01019 | -0.0522 | 120.1963
9.5 | 1.2751 | 0.01086 | -0.0512 | 117.4125
10 | 1.3246 | 0.01159 | -0.0501 | 114.2882
10.5 | 1.3728 | 0.01242 | -0.0488 | 110.5314
11 | 1.4195 | 0.01339 | -0.0473 | 106.0119
11.5 | 1.4638 | 0.01457 | -0.0455 | 100.4667
12 | 1.5041 | 0.01612 | -0.0431 | 93.3065
12.5 | 1.5439 | 0.01754 | -0.0407 | 88.0217
13 | 1.5847 | 0.01868 | -0.0385 | 84.834
13.5 | 1.6258 | 0.01964 | -0.0365 | 82.78
14 | 1.6612 | 0.02094 | -0.0336 | 79.3314
14.5 | 1.6924 | 0.02234 | -0.0302 | 75.7565
15 | 1.7094 | 0.02379 | -0.0244 | 71.8537
15.5 | 1.7137 | 0.02596 | -0.0176 | 66.0131
16 | 1.7222 | 0.0282 | -0.0126 | 61.0709
16.5 | 1.7301 | 0.03083 | -0.0086 | 56.1174
17 | 1.7231 | 0.03514 | -0.0051 | 49.0353
17.5 | 1.7124 | 0.0407 | -0.0037 | 42.0737
18 | 1.6897 | 0.04888 | -0.0051 | 34.5683
18.5 | 1.6552 | 0.06059 | -0.0103 | 27.318
19 | 1.5977 | 0.07864 | -0.0211 | 20.3166
20 | 1.0838 | 0.22968 | -0.1173 | 4.7187

## 93. Re 7M Mach 0.25 (1)
BIGFOIL.COM POLAR EXPORT
HN-032
HN-032 |  |  |  | Cl Max: | 1.027 | at alpha= | 7.5 | deg
JavaFoil+Calcfoil stall+Eppler ext transition |  |  |  | L/D Max: | 136.69 | at alpha= | 7 | deg
Re: | 7000000 |  |  | Cd Min: | 0.00639 | at alpha= | -3.5 | deg
Mach: | 0.25 |  |  | Cl=0 at alpha= | -2.4417 | deg
|  |  |  | @ Cl=0.1, Cd= | 0.0069146
|  |  |  | @ Cl=0.4, Cd= | 0.0856
|  |  |  | @ Cl=0.6, Cd= | 0.0856
alpha (deg) | Cl | Cd | Cm | Cl/Cd
-13 | -0.059 | 0.08766 | -0.027 | -0.676
-12.5 | -0.15 | 0.08295 | -0.027 | -1.813
-12 | -0.216 | 0.07643 | -0.028 | -2.822
-11.5 | -0.269 | 0.07138 | -0.029 | -3.774
-11 | -0.309 | 0.0667 | -0.03 | -4.625
-10.5 | -0.342 | 0.06165 | -0.031 | -5.554
-10 | -0.37 | 0.05769 | -0.032 | -6.406
-9.5 | -0.39 | 0.05353 | -0.033 | -7.287
-9 | -0.404 | 0.04923 | -0.034 | -8.198
-8.5 | -0.477 | 0.01117 | -0.053 | -42.721
-8 | -0.493 | 0.00791 | -0.056 | -62.264
-7.5 | -0.479 | 0.00745 | -0.057 | -64.227
-7 | -0.455 | 0.00766 | -0.057 | -59.434
-6.5 | -0.423 | 0.00737 | -0.057 | -57.412
-6 | -0.385 | 0.00712 | -0.058 | -54.045
-5.5 | -0.34 | 0.0069 | -0.058 | -49.345
-5 | -0.291 | 0.00671 | -0.058 | -43.393
-4.5 | -0.238 | 0.00656 | -0.059 | -36.314
-4 | -0.183 | 0.00644 | -0.059 | -28.378
-3.5 | -0.125 | 0.00639 | -0.059 | -19.585
-3 | -0.066 | 0.00684 | -0.06 | -9.699
-2.5 | -0.007 | 0.00665 | -0.06 | -1.006
-2 | 0.053 | 0.00646 | -0.06 | 8.252
-1.5 | 0.114 | 0.00705 | -0.06 | 16.11
-1 | 0.174 | 0.00687 | -0.061 | 25.295
-0.5 | 0.234 | 0.00668 | -0.061 | 34.99
0 | 0.294 | 0.00707 | -0.061 | 41.579
0.5 | 0.354 | 0.00687 | -0.062 | 51.537
1 | 0.414 | 0.00673 | -0.062 | 61.468
1.5 | 0.474 | 0.00663 | -0.062 | 71.419
2 | 0.533 | 0.00657 | -0.062 | 81.137
2.5 | 0.593 | 0.00655 | -0.063 | 90.484
3 | 0.652 | 0.0066 | -0.063 | 98.721
3.5 | 0.709 | 0.00666 | -0.063 | 106.528
4 | 0.766 | 0.00675 | -0.064 | 113.465
4.5 | 0.821 | 0.00682 | -0.064 | 120.409
5 | 0.872 | 0.00708 | -0.064 | 123.293
5.5 | 0.92 | 0.00714 | -0.064 | 128.902
6 | 0.963 | 0.00724 | -0.065 | 133.073
6.5 | 0.997 | 0.00731 | -0.065 | 136.329
7 | 1.018 | 0.00745 | -0.065 | 136.69
7.5 | 1.027 | 0.00763 | -0.065 | 134.654
8 | 1.021 | 0.00788 | -0.066 | 129.574
8.5 | 0.999 | 0.00829 | -0.066 | 120.493
9 | 0.961 | 0.00866 | -0.066 | 111.054
9.5 | 0.901 | 0.01361 | -0.066 | 66.211
10 | 0.805 | 0.01708 | -0.064 | 47.146
10.5 | 0.644 | 0.04593 | -0.051 | 14.03
11 | 0.544 | 0.06298 | -0.044 | 8.636
11.5 | 0.454 | 0.07152 | -0.041 | 6.351
12 | 0.361 | 0.07885 | -0.038 | 4.584
12.5 | 0.26 | 0.0856 | -0.037 | 3.042

## 94. Re 7M Mach 0.25 (2)
BIGFOIL.COM POLAR EXPORT
HN-032
HN-032 |  |  |  | Cl Max: | 1.5082 | at alpha= | 12 | deg
XFOIL ncrit=9 |  |  |  | L/D Max: | 127.833 | at alpha= | 6.5 | deg
Re: | 7000000 |  |  | Cd Min: | 0.17645 | at alpha= | 17 | deg
Mach: | 0.25 |  |  | Cl=0 at alpha= | -2.3854 | deg
|  |  |  | @ Cl=0.1, Cd= | 0.0047002
|  |  |  | @ Cl=0.4, Cd= | 0.0047996
|  |  |  | @ Cl=0.6, Cd= | 0.0053675
alpha (deg) | Cl | Cd | Cm | Cl/Cd
-15 | -0.4479 | 0.15857 | 0.0039 | -2.8246
-14.5 | -0.4388 | 0.15298 | 0.0001 | -2.8683
-14 | -0.5765 | 0.16245 | 0.0092 | -3.5488
-13.5 | -0.5681 | 0.15376 | 0.006 | -3.6947
-13 | -0.5793 | 0.1389 | 0.0013 | -4.1706
-12.5 | -0.5749 | 0.13013 | -0.002 | -4.4179
-12 | -0.5944 | 0.11538 | -0.0079 | -5.1517
-11.5 | -0.7043 | 0.08341 | -0.0255 | -8.4438
-10 | -0.849 | 0.02758 | -0.0649 | -30.7832
-9.5 | -0.8125 | 0.01864 | -0.0688 | -43.5891
-9 | -0.7676 | 0.01173 | -0.0701 | -65.439
-8.5 | -0.7089 | 0.00988 | -0.0699 | -71.751
-8 | -0.6468 | 0.00864 | -0.0701 | -74.8611
-7.5 | -0.5829 | 0.00771 | -0.0706 | -75.6031
-7 | -0.5262 | 0.00708 | -0.0695 | -74.322
-6.5 | -0.4677 | 0.00665 | -0.0689 | -70.3308
-6 | -0.4107 | 0.00617 | -0.0681 | -66.564
-5.5 | -0.3542 | 0.00581 | -0.0671 | -60.9639
-5 | -0.2972 | 0.00556 | -0.0664 | -53.4532
-4.5 | -0.2402 | 0.00537 | -0.0657 | -44.73
-4 | -0.1833 | 0.00519 | -0.0651 | -35.3179
-3 | -0.0697 | 0.00494 | -0.0641 | -14.1093
-2.5 | -0.013 | 0.00485 | -0.0637 | -2.6804
-2 | 0.0437 | 0.00481 | -0.0634 | 9.0852
-1.5 | 0.1001 | 0.0047 | -0.0631 | 21.2979
-1 | 0.1564 | 0.00467 | -0.0628 | 33.4904
-0.5 | 0.2129 | 0.00466 | -0.0625 | 45.6867
0 | 0.2692 | 0.00468 | -0.0623 | 57.5214
0.5 | 0.3253 | 0.00471 | -0.062 | 69.0658
1 | 0.3815 | 0.00477 | -0.0618 | 79.979
1.5 | 0.4377 | 0.00486 | -0.0615 | 90.0617
2 | 0.4939 | 0.005 | -0.0612 | 98.78
2.5 | 0.55 | 0.00518 | -0.0608 | 106.1776
3 | 0.606 | 0.00539 | -0.0603 | 112.4304
3.5 | 0.6615 | 0.00566 | -0.0597 | 116.8728
4 | 0.7167 | 0.00589 | -0.0589 | 121.6808
4.5 | 0.7691 | 0.00614 | -0.0574 | 125.2606
5 | 0.8287 | 0.00651 | -0.0575 | 127.2965
5.5 | 0.8846 | 0.00696 | -0.0567 | 127.0977
6 | 0.9408 | 0.00738 | -0.056 | 127.4797
6.5 | 0.9971 | 0.0078 | -0.0552 | 127.8333
7 | 1.0527 | 0.00832 | -0.0542 | 126.5264
7.5 | 1.1074 | 0.00893 | -0.053 | 124.009
8 | 1.1622 | 0.00956 | -0.0516 | 121.569
8.5 | 1.2166 | 0.01025 | -0.0502 | 118.6927
9 | 1.2697 | 0.01107 | -0.0485 | 114.6974
9.5 | 1.3217 | 0.01204 | -0.0465 | 109.7757
10 | 1.3717 | 0.0132 | -0.0441 | 103.9167
10.5 | 1.4179 | 0.01476 | -0.0412 | 96.0637
11 | 1.4524 | 0.01749 | -0.0366 | 83.0417
11.5 | 1.4893 | 0.01967 | -0.0326 | 75.7143
12 | 1.5082 | 0.02314 | -0.0265 | 65.1772
12.5 | 1.5073 | 0.0267 | -0.018 | 56.4532
13 | 1.4803 | 0.03114 | -0.0082 | 47.5369
13.5 | 1.4506 | 0.03709 | -0.0028 | 39.1103
14 | 1.4124 | 0.046 | -0.0028 | 30.7043
14.5 | 1.3709 | 0.05907 | -0.0099 | 23.2081
15 | 1.3324 | 0.07585 | -0.0217 | 17.5662
15.5 | 1.2625 | 0.1007 | -0.0376 | 12.5372
16 | 1.1998 | 0.1236 | -0.0515 | 9.7071
16.5 | 1.1312 | 0.14946 | -0.0681 | 7.5686
17 | 1.0715 | 0.17645 | -0.0851 | 6.0725

## 95. Re 7M Mach 0.50 (1)
BIGFOIL.COM POLAR EXPORT
HN-032
HN-032 |  |  |  | Cl Max: | 1.212 | at alpha= | 20 | deg
JavaFoil+Calcfoil stall+Eppler ext transition |  |  |  | L/D Max: | 120.696 | at alpha= | 5 | deg
Re: | 7000000 |  |  | Cd Min: | 0.00656 | at alpha= | -3 | deg
Mach: | 0.5 |  |  | Cl=0 at alpha= | -2.4478 | deg
|  |  |  | @ Cl=0.1, Cd= | 0.0067166
|  |  |  | @ Cl=0.4, Cd= | 0.0072828
|  |  |  | @ Cl=0.6, Cd= | 0.0070312
alpha (deg) | Cl | Cd | Cm | Cl/Cd
-20 | -0.917 | 0.15282 | -0.033 | -5.998
-19.5 | -0.89 | 0.14628 | -0.033 | -6.085
-19 | -0.863 | 0.14318 | -0.032 | -6.027
-18.5 | -0.837 | 0.1398 | -0.032 | -5.987
-18 | -0.812 | 0.13331 | -0.032 | -6.09
-17.5 | -0.787 | 0.12956 | -0.032 | -6.074
-17 | -0.762 | 0.12601 | -0.032 | -6.051
-16.5 | -0.736 | 0.12106 | -0.032 | -6.079
-16 | -0.709 | 0.11547 | -0.031 | -6.144
-15.5 | -0.684 | 0.10754 | -0.031 | -6.362
-15 | -0.659 | 0.10046 | -0.032 | -6.558
-14.5 | -0.633 | 0.10461 | -0.032 | -6.054
-14 | -0.607 | 0.0985 | -0.032 | -6.166
-13.5 | -0.582 | 0.09022 | -0.032 | -6.453
-13 | -0.558 | 0.08239 | -0.034 | -6.771
-12.5 | -0.534 | 0.07532 | -0.035 | -7.086
-12 | -0.503 | 0.08331 | -0.031 | -6.041
-11.5 | -0.479 | 0.07431 | -0.033 | -6.443
-11 | -0.455 | 0.06637 | -0.035 | -6.854
-10.5 | -0.433 | 0.05746 | -0.039 | -7.543
-10 | -0.399 | 0.06876 | -0.029 | -5.799
-9.5 | -0.374 | 0.05957 | -0.033 | -6.284
-9 | -0.352 | 0.05125 | -0.038 | -6.865
-8.5 | -0.358 | 0.02194 | -0.054 | -16.3
-8 | -0.294 | 0.05207 | -0.031 | -5.656
-7.5 | -0.269 | 0.04659 | -0.034 | -5.784
-7 | -0.299 | 0.00864 | -0.063 | -34.617
-6.5 | -0.217 | 0.04066 | -0.037 | -5.347
-6 | -0.234 | 0.00762 | -0.064 | -30.754
-5.5 | -0.299 | 0.00773 | -0.065 | -38.621
-5 | -0.298 | 0.00738 | -0.065 | -40.372
-4.5 | -0.256 | 0.00709 | -0.065 | -36.093
-4 | -0.2 | 0.00681 | -0.066 | -29.412
-3.5 | -0.139 | 0.00665 | -0.066 | -20.838
-3 | -0.074 | 0.00656 | -0.067 | -11.264
-2.5 | -0.007 | 0.00657 | -0.067 | -1.136
-2 | 0.06 | 0.00683 | -0.067 | 8.722
-1.5 | 0.127 | 0.00664 | -0.068 | 19.111
-1 | 0.194 | 0.00721 | -0.068 | 26.928
-0.5 | 0.261 | 0.00704 | -0.068 | 37.134
0 | 0.329 | 0.00691 | -0.069 | 47.516
0.5 | 0.396 | 0.00729 | -0.069 | 54.243
1 | 0.463 | 0.00717 | -0.069 | 64.544
1.5 | 0.529 | 0.00709 | -0.07 | 74.627
2 | 0.596 | 0.00703 | -0.07 | 84.69
2.5 | 0.662 | 0.00705 | -0.07 | 93.906
3 | 0.727 | 0.00714 | -0.07 | 101.759
3.5 | 0.79 | 0.00726 | -0.071 | 108.9
4 | 0.851 | 0.00743 | -0.071 | 114.438
4.5 | 0.907 | 0.00768 | -0.071 | 118.154
5 | 0.953 | 0.0079 | -0.072 | 120.696
5.5 | 0.983 | 0.00824 | -0.072 | 119.425
6 | 0.984 | 0.0085 | -0.072 | 115.717
6.5 | 0.825 | 0.00937 | -0.072 | 88.041
7 | 0.629 | 0.01155 | -0.073 | 54.421
7.5 | 0.664 | 0.00933 | -0.073 | 71.129
8 | 0.684 | 0.01518 | -0.072 | 45.049
8.5 | 0.589 | 0.05944 | -0.037 | 9.907
9 | 0.742 | 0.01711 | -0.072 | 43.343
9.5 | 0.646 | 0.06361 | -0.041 | 10.156
10 | 0.796 | 0.01946 | -0.071 | 40.877
10.5 | 0.712 | 0.06208 | -0.049 | 11.475
11 | 0.725 | 0.07679 | -0.041 | 9.447
11.5 | 0.751 | 0.08628 | -0.04 | 8.705
12 | 0.782 | 0.0798 | -0.043 | 9.795
12.5 | 0.806 | 0.08938 | -0.041 | 9.012
13 | 0.835 | 0.09396 | -0.043 | 8.89
13.5 | 0.859 | 0.09644 | -0.041 | 8.908
14 | 0.886 | 0.10252 | -0.041 | 8.637
14.5 | 0.917 | 0.10534 | -0.045 | 8.701
15 | 0.947 | 0.1101 | -0.047 | 8.6
15.5 | 0.968 | 0.11383 | -0.044 | 8.5
16 | 0.995 | 0.11807 | -0.044 | 8.425
16.5 | 1.026 | 0.1215 | -0.047 | 8.444
17 | 1.058 | 0.12433 | -0.049 | 8.512
17.5 | 1.077 | 0.12842 | -0.046 | 8.386
18 | 1.104 | 0.13475 | -0.047 | 8.191
18.5 | 1.134 | 0.13686 | -0.048 | 8.286
19 | 1.167 | 0.13885 | -0.051 | 8.406
19.5 | 1.197 | 0.14418 | -0.052 | 8.302
20 | 1.212 | 0.1523 | -0.049 | 7.959

## 96. Re 7M Mach 0.50 (2)
BIGFOIL.COM POLAR EXPORT
HN-032
HN-032 |  |  |  | Cl Max: | 1.2007 | at alpha= | 7.5 | deg
XFOIL ncrit=9 |  |  |  | L/D Max: | 130.693 | at alpha= | 5 | deg
Re: | 7000000 |  |  | Cd Min: | 0.13796 | at alpha= | 12.5 | deg
Mach: | 0.5 |  |  | Cl=0 at alpha= | -99 | deg
|  |  |  | @ Cl=0.1, Cd= | 0.00483
|  |  |  | @ Cl=0.4, Cd= | 0.0049045
|  |  |  | @ Cl=0.6, Cd= | 0.0054053
alpha (deg) | Cl | Cd | Cm | Cl/Cd
0 | 0.3012 | 0.00483 | -0.0687 | 62.3602
0.5 | 0.3646 | 0.00486 | -0.0683 | 75.0206
1 | 0.4282 | 0.00494 | -0.0678 | 86.6802
1.5 | 0.4917 | 0.00508 | -0.0672 | 96.7913
2 | 0.5555 | 0.00526 | -0.0664 | 105.6084
2.5 | 0.6198 | 0.00547 | -0.0656 | 113.309
3 | 0.6841 | 0.00574 | -0.0646 | 119.1812
3.5 | 0.7483 | 0.00606 | -0.0632 | 123.4818
4 | 0.8126 | 0.00637 | -0.0615 | 127.5667
4.5 | 0.8729 | 0.00672 | -0.0585 | 129.8958
5 | 0.9436 | 0.00722 | -0.0574 | 130.6925
5.5 | 1.0112 | 0.00776 | -0.055 | 130.3093
6 | 1.0794 | 0.00839 | -0.0522 | 128.6532
6.5 | 1.1456 | 0.00945 | -0.048 | 121.2275
7 | 1.1922 | 0.01257 | -0.0401 | 94.8449
7.5 | 1.2007 | 0.01917 | -0.0294 | 62.6343
8 | 1.1799 | 0.02685 | -0.0188 | 43.9441
8.5 | 1.1397 | 0.03264 | -0.0077 | 34.9173
9 | 1.0966 | 0.04049 | -0.0043 | 27.0832
9.5 | 1.06 | 0.05161 | -0.0104 | 20.5387
10 | 1.0356 | 0.06663 | -0.023 | 15.5425
10.5 | 1.014 | 0.08198 | -0.0327 | 12.3689
11 | 0.9944 | 0.09584 | -0.0413 | 10.3756
11.5 | 0.9774 | 0.10966 | -0.05 | 8.913
12 | 0.9654 | 0.12325 | -0.0586 | 7.8329
12.5 | 0.9527 | 0.13796 | -0.0678 | 6.9056

## 97. Re 8M Mach 0.00 (1)
BIGFOIL.COM POLAR EXPORT
HN-032
HN-032 |  |  |  | Cl Max: | 1.053 | at alpha= | 8.5 | deg
JavaFoil+Calcfoil stall+Eppler ext transition |  |  |  | L/D Max: | 144.712 | at alpha= | 7.5 | deg
Re: | 8000000 |  |  | Cd Min: | 0.00628 | at alpha= | -3.5 | deg
Mach: | 0 |  |  | Cl=0 at alpha= | -2.4483 | deg
|  |  |  | @ Cl=0.1, Cd= | 0.0069314
|  |  |  | @ Cl=0.4, Cd= | 0.0066724
|  |  |  | @ Cl=0.6, Cd= | 0.0064482
alpha (deg) | Cl | Cd | Cm | Cl/Cd
-14.5 | -0.364 | 0.09581 | -0.027 | -3.8
-14 | -0.383 | 0.09066 | -0.028 | -4.227
-13.5 | -0.402 | 0.08517 | -0.028 | -4.726
-13 | -0.421 | 0.08054 | -0.029 | -5.226
-12.5 | -0.438 | 0.07596 | -0.029 | -5.77
-12 | -0.454 | 0.07149 | -0.03 | -6.352
-11.5 | -0.467 | 0.0673 | -0.03 | -6.943
-11 | -0.473 | 0.06313 | -0.031 | -7.496
-10.5 | -0.478 | 0.0568 | -0.033 | -8.424
-10 | -0.493 | 0.04156 | -0.04 | -11.862
-9.5 | -0.566 | 0.00948 | -0.053 | -59.729
-9 | -0.563 | 0.00758 | -0.054 | -74.313
-8.5 | -0.547 | 0.00765 | -0.054 | -71.439
-8 | -0.524 | 0.00786 | -0.055 | -66.636
-7.5 | -0.496 | 0.00759 | -0.055 | -65.31
-7 | -0.462 | 0.00727 | -0.055 | -63.57
-6.5 | -0.424 | 0.00702 | -0.055 | -60.382
-6 | -0.381 | 0.00686 | -0.056 | -55.542
-5.5 | -0.334 | 0.0067 | -0.056 | -49.933
-5 | -0.285 | 0.00658 | -0.056 | -43.256
-4.5 | -0.232 | 0.00643 | -0.057 | -36.081
-4 | -0.177 | 0.00635 | -0.057 | -27.943
-3.5 | -0.121 | 0.00628 | -0.057 | -19.323
-3 | -0.064 | 0.00674 | -0.058 | -9.543
-2.5 | -0.006 | 0.00657 | -0.058 | -0.986
-2 | 0.052 | 0.00641 | -0.058 | 8.061
-1.5 | 0.11 | 0.00704 | -0.059 | 15.613
-1 | 0.168 | 0.00681 | -0.059 | 24.704
-0.5 | 0.226 | 0.00728 | -0.059 | 31.128
0 | 0.285 | 0.00702 | -0.059 | 40.578
0.5 | 0.343 | 0.00681 | -0.06 | 50.31
1 | 0.401 | 0.00667 | -0.06 | 60.109
1.5 | 0.459 | 0.00657 | -0.06 | 69.83
2 | 0.517 | 0.00649 | -0.06 | 79.603
2.5 | 0.574 | 0.00643 | -0.061 | 89.224
3 | 0.631 | 0.00647 | -0.061 | 97.623
3.5 | 0.687 | 0.0065 | -0.061 | 105.749
4 | 0.743 | 0.00655 | -0.062 | 113.456
4.5 | 0.797 | 0.00665 | -0.062 | 119.811
5 | 0.848 | 0.0068 | -0.062 | 124.683
5.5 | 0.896 | 0.00684 | -0.062 | 131.004
6 | 0.941 | 0.0069 | -0.063 | 136.485
6.5 | 0.98 | 0.00695 | -0.063 | 140.966
7 | 1.01 | 0.00703 | -0.063 | 143.797
7.5 | 1.033 | 0.00714 | -0.063 | 144.712
8 | 1.047 | 0.00728 | -0.063 | 143.778
8.5 | 1.053 | 0.00762 | -0.064 | 138.103
9 | 1.049 | 0.00777 | -0.064 | 135.146
9.5 | 1.038 | 0.00798 | -0.064 | 130.012
10 | 1.018 | 0.00823 | -0.064 | 123.691
10.5 | 0.987 | 0.01145 | -0.064 | 86.236
11 | 0.949 | 0.01446 | -0.064 | 65.61
11.5 | 0.891 | 0.0172 | -0.063 | 51.816
12 | 0.797 | 0.03167 | -0.057 | 25.174
12.5 | 0.715 | 0.05538 | -0.05 | 12.904
13 | 0.661 | 0.06994 | -0.046 | 9.451
13.5 | 0.618 | 0.07873 | -0.044 | 7.852

## 98. Re 8M Mach 0.00 (2)
BIGFOIL.COM POLAR EXPORT
HN-032
HN-032 |  |  |  | Cl Max: | 1.79 | at alpha= | 17.5 | deg
XFOIL ncrit=9 |  |  |  | L/D Max: | 130.684 | at alpha= | 7 | deg
Re: | 8000000 |  |  | Cd Min: | 0.0755 | at alpha= | 20 | deg
Mach: | 0 |  |  | Cl=0 at alpha= | -2.3857 | deg
|  |  |  | @ Cl=0.1, Cd= | 0.0046782
|  |  |  | @ Cl=0.4, Cd= | 0.0048082
|  |  |  | @ Cl=0.6, Cd= | 0.0053618
alpha (deg) | Cl | Cd | Cm | Cl/Cd
-17.5 | -1.404 | 0.03683 | -0.0682 | -38.1211
-17 | -1.4279 | 0.02932 | -0.0721 | -48.7005
-16.5 | -1.4274 | 0.02643 | -0.0683 | -54.0068
-16 | -1.4001 | 0.02468 | -0.0663 | -56.7301
-15.5 | -1.375 | 0.02243 | -0.0639 | -61.3018
-15 | -1.3412 | 0.02107 | -0.0616 | -63.6545
-14.5 | -1.305 | 0.01997 | -0.0594 | -65.348
-14 | -1.2683 | 0.01889 | -0.057 | -67.1413
-13.5 | -1.2304 | 0.0178 | -0.0548 | -69.1236
-13 | -1.1802 | 0.01656 | -0.0551 | -71.2681
-12.5 | -1.1253 | 0.0156 | -0.056 | -72.1346
-12 | -1.0693 | 0.01475 | -0.0571 | -72.4949
-11.5 | -1.0124 | 0.01396 | -0.0582 | -72.5215
-11 | -0.9559 | 0.01278 | -0.0594 | -74.7966
-10.5 | -0.8968 | 0.01216 | -0.0608 | -73.75
-10 | -0.8395 | 0.01046 | -0.0622 | -80.2581
-9.5 | -0.7798 | 0.00924 | -0.0638 | -84.3939
-9 | -0.7263 | 0.00839 | -0.0637 | -86.5673
-8.5 | -0.6695 | 0.00767 | -0.0642 | -87.2881
-8 | -0.6111 | 0.00711 | -0.065 | -85.9494
-7.5 | -0.5553 | 0.00673 | -0.0651 | -82.5111
-7 | -0.5011 | 0.00645 | -0.0648 | -77.6899
-6.5 | -0.4468 | 0.00616 | -0.0645 | -72.5325
-6 | -0.3933 | 0.00576 | -0.064 | -68.2812
-5 | -0.2852 | 0.00536 | -0.0631 | -53.209
-4.5 | -0.2308 | 0.0052 | -0.0627 | -44.3846
-4 | -0.1762 | 0.00507 | -0.0624 | -34.7535
-3.5 | -0.1218 | 0.00495 | -0.0621 | -24.6061
-3 | -0.0671 | 0.00488 | -0.0618 | -13.75
-2.5 | -0.0125 | 0.00481 | -0.0615 | -2.5988
-2 | 0.0422 | 0.00478 | -0.0613 | 8.8285
-1.5 | 0.0968 | 0.00468 | -0.0611 | 20.6838
-1 | 0.1513 | 0.00465 | -0.0609 | 32.5376
-0.5 | 0.2059 | 0.00466 | -0.0607 | 44.1845
0 | 0.2605 | 0.00468 | -0.0605 | 55.6624
0.5 | 0.3149 | 0.0047 | -0.0603 | 67
1 | 0.3693 | 0.00478 | -0.0601 | 77.2594
1.5 | 0.4237 | 0.00483 | -0.06 | 87.7226
2 | 0.478 | 0.00497 | -0.0597 | 96.1771
2.5 | 0.5321 | 0.00512 | -0.0595 | 103.9258
3 | 0.5862 | 0.0053 | -0.0592 | 110.6038
3.5 | 0.6398 | 0.00554 | -0.0588 | 115.4874
4 | 0.6933 | 0.00575 | -0.0584 | 120.5739
4.5 | 0.7457 | 0.00595 | -0.0576 | 125.3277
5 | 0.7968 | 0.00623 | -0.0566 | 127.8973
5.5 | 0.8532 | 0.00659 | -0.0569 | 129.4689
6 | 0.9067 | 0.00697 | -0.0565 | 130.0861
6.5 | 0.9598 | 0.00736 | -0.0561 | 130.4076
7 | 1.0128 | 0.00775 | -0.0557 | 130.6839
7.5 | 1.0652 | 0.00819 | -0.0552 | 130.0611
8 | 1.1167 | 0.00873 | -0.0545 | 127.9152
8.5 | 1.1681 | 0.00925 | -0.0539 | 126.2811
9 | 1.2188 | 0.00983 | -0.0531 | 123.9878
9.5 | 1.2688 | 0.01046 | -0.0523 | 121.3002
10 | 1.3181 | 0.01113 | -0.0514 | 118.4277
10.5 | 1.3662 | 0.0119 | -0.0503 | 114.8067
11 | 1.413 | 0.01278 | -0.049 | 110.5634
11.5 | 1.4576 | 0.01385 | -0.0475 | 105.2419
12 | 1.4987 | 0.01525 | -0.0454 | 98.2754
12.5 | 1.5432 | 0.0161 | -0.044 | 95.8509
13 | 1.5856 | 0.01707 | -0.0423 | 92.8881
13.5 | 1.6279 | 0.01793 | -0.0407 | 90.792
14 | 1.6664 | 0.01902 | -0.0385 | 87.613
14.5 | 1.7023 | 0.02017 | -0.036 | 84.3976
15 | 1.7348 | 0.0214 | -0.0331 | 81.0654
15.5 | 1.7527 | 0.02288 | -0.0277 | 76.604
16 | 1.7664 | 0.02432 | -0.022 | 72.6316
16.5 | 1.7812 | 0.02593 | -0.0173 | 68.6926
17 | 1.7866 | 0.02841 | -0.0125 | 62.8863
17.5 | 1.79 | 0.03142 | -0.0087 | 56.9701
18 | 1.7857 | 0.0356 | -0.006 | 50.1601
18.5 | 1.778 | 0.04089 | -0.0049 | 43.4825
19 | 1.764 | 0.0479 | -0.0058 | 36.8267
19.5 | 1.7361 | 0.05811 | -0.0098 | 29.8761
20 | 1.6773 | 0.0755 | -0.0195 | 22.2159

## 99. Re 8M Mach 0.10 (1)
BIGFOIL.COM POLAR EXPORT
HN-032
HN-032 |  |  |  | Cl Max: | 1.048 | at alpha= | 8.5 | deg
JavaFoil+Calcfoil stall+Eppler ext transition |  |  |  | L/D Max: | 143.813 | at alpha= | 7.5 | deg
Re: | 8000000 |  |  | Cd Min: | 0.00627 | at alpha= | -3.5 | deg
Mach: | 0.1 |  |  | Cl=0 at alpha= | -2.4407 | deg
|  |  |  | @ Cl=0.1, Cd= | 0.0069397
|  |  |  | @ Cl=0.4, Cd= | 0.0066878
|  |  |  | @ Cl=0.6, Cd= | 0.08383
alpha (deg) | Cl | Cd | Cm | Cl/Cd
-14 | -0.348 | 0.09148 | -0.028 | -3.806
-13.5 | -0.37 | 0.08615 | -0.028 | -4.295
-13 | -0.391 | 0.0812 | -0.029 | -4.821
-12.5 | -0.412 | 0.07676 | -0.029 | -5.367
-12 | -0.431 | 0.07208 | -0.03 | -5.982
-11.5 | -0.448 | 0.06777 | -0.03 | -6.606
-11 | -0.457 | 0.06364 | -0.031 | -7.174
-10.5 | -0.463 | 0.05891 | -0.032 | -7.858
-10 | -0.472 | 0.04903 | -0.036 | -9.632
-9.5 | -0.536 | 0.01301 | -0.051 | -41.189
-9 | -0.556 | 0.00773 | -0.054 | -71.889
-8.5 | -0.542 | 0.0077 | -0.055 | -70.338
-8 | -0.521 | 0.00738 | -0.055 | -70.598
-7.5 | -0.494 | 0.00758 | -0.055 | -65.167
-7 | -0.462 | 0.00734 | -0.055 | -62.924
-6.5 | -0.424 | 0.00709 | -0.056 | -59.812
-6 | -0.382 | 0.00691 | -0.056 | -55.286
-5.5 | -0.335 | 0.00669 | -0.056 | -50.116
-5 | -0.286 | 0.00657 | -0.057 | -43.468
-4.5 | -0.233 | 0.00643 | -0.057 | -36.237
-4 | -0.178 | 0.00635 | -0.057 | -28.064
-3.5 | -0.122 | 0.00627 | -0.058 | -19.448
-3 | -0.065 | 0.00674 | -0.058 | -9.584
-2.5 | -0.007 | 0.0066 | -0.058 | -0.987
-2 | 0.052 | 0.00641 | -0.059 | 8.098
-1.5 | 0.11 | 0.00705 | -0.059 | 15.674
-1 | 0.169 | 0.00683 | -0.059 | 24.757
-0.5 | 0.228 | 0.00667 | -0.059 | 34.105
0 | 0.286 | 0.00703 | -0.06 | 40.69
0.5 | 0.345 | 0.00683 | -0.06 | 50.449
1 | 0.403 | 0.00668 | -0.06 | 60.271
1.5 | 0.461 | 0.00659 | -0.061 | 69.997
2 | 0.519 | 0.00651 | -0.061 | 79.805
2.5 | 0.577 | 0.00645 | -0.061 | 89.423
3 | 0.634 | 0.00649 | -0.061 | 97.79
3.5 | 0.691 | 0.00652 | -0.062 | 105.949
4 | 0.746 | 0.00657 | -0.062 | 113.561
4.5 | 0.8 | 0.00667 | -0.062 | 119.95
5 | 0.852 | 0.00683 | -0.062 | 124.733
5.5 | 0.9 | 0.00687 | -0.063 | 131.057
6 | 0.945 | 0.00693 | -0.063 | 136.331
6.5 | 0.983 | 0.00699 | -0.063 | 140.593
7 | 1.012 | 0.00707 | -0.063 | 143.088
7.5 | 1.033 | 0.00718 | -0.064 | 143.813
8 | 1.045 | 0.00734 | -0.064 | 142.381
8.5 | 1.048 | 0.00769 | -0.064 | 136.241
9 | 1.041 | 0.00786 | -0.064 | 132.344
9.5 | 1.024 | 0.00808 | -0.064 | 126.72
10 | 1 | 0.00838 | -0.065 | 119.24
10.5 | 0.962 | 0.01361 | -0.065 | 70.706
11 | 0.913 | 0.0152 | -0.064 | 60.019
11.5 | 0.831 | 0.02212 | -0.061 | 37.562
12 | 0.734 | 0.04292 | -0.054 | 17.108
12.5 | 0.661 | 0.06447 | -0.047 | 10.257
13 | 0.611 | 0.0754 | -0.044 | 8.104
13.5 | 0.566 | 0.08383 | -0.042 | 6.752

## 100. Re 8M Mach 0.10 (2)
BIGFOIL.COM POLAR EXPORT
HN-032
HN-032 |  |  |  | Cl Max: | 1.7628 | at alpha= | 16.5 | deg
XFOIL ncrit=9 |  |  |  | L/D Max: | 130.514 | at alpha= | 6.5 | deg
Re: | 8000000 |  |  | Cd Min: | 0.21752 | at alpha= | 20 | deg
Mach: | 0.1 |  |  | Cl=0 at alpha= | -2.3845 | deg
|  |  |  | @ Cl=0.1, Cd= | 0.0046885
|  |  |  | @ Cl=0.4, Cd= | 0.0048163
|  |  |  | @ Cl=0.6, Cd= | 0.0053592
alpha (deg) | Cl | Cd | Cm | Cl/Cd
-16.5 | -1.3218 | 0.03888 | -0.0678 | -33.9969
-16 | -1.3544 | 0.03017 | -0.0731 | -44.8923
-15.5 | -1.3602 | 0.02621 | -0.069 | -51.8962
-15 | -1.3364 | 0.02381 | -0.0664 | -56.1277
-14.5 | -1.3053 | 0.02211 | -0.0637 | -59.0366
-14 | -1.2724 | 0.02059 | -0.0608 | -61.797
-13.5 | -1.2369 | 0.01916 | -0.058 | -64.5564
-13 | -1.1919 | 0.01765 | -0.0571 | -67.5297
-12.5 | -1.1365 | 0.01651 | -0.0579 | -68.8371
-12 | -1.0798 | 0.01553 | -0.0588 | -69.5299
-11.5 | -1.0221 | 0.01466 | -0.0598 | -69.7203
-11 | -0.965 | 0.01334 | -0.0608 | -72.3388
-10.5 | -0.905 | 0.01268 | -0.0621 | -71.3722
-10 | -0.8455 | 0.01151 | -0.0634 | -73.4579
-9.5 | -0.7865 | 0.00967 | -0.0649 | -81.334
-9 | -0.7326 | 0.00864 | -0.0647 | -84.7917
-8.5 | -0.6751 | 0.00785 | -0.0651 | -86
-8 | -0.6161 | 0.00724 | -0.0658 | -85.0967
-7.5 | -0.5598 | 0.00678 | -0.0659 | -82.5664
-7 | -0.5051 | 0.00649 | -0.0655 | -77.8274
-6.5 | -0.4502 | 0.00621 | -0.0651 | -72.496
-6 | -0.3962 | 0.0058 | -0.0645 | -68.3103
-5.5 | -0.3421 | 0.00554 | -0.0639 | -61.7509
-5 | -0.2873 | 0.00537 | -0.0635 | -53.5009
-4.5 | -0.2325 | 0.00521 | -0.0631 | -44.6257
-4 | -0.1775 | 0.00509 | -0.0628 | -34.8723
-3.5 | -0.1226 | 0.00496 | -0.0624 | -24.7177
-3 | -0.0677 | 0.00488 | -0.0621 | -13.873
-2.5 | -0.0127 | 0.00481 | -0.0618 | -2.6403
-2 | 0.0423 | 0.00479 | -0.0616 | 8.8309
-1.5 | 0.0973 | 0.00469 | -0.0614 | 20.7463
-1 | 0.1521 | 0.00466 | -0.0612 | 32.6395
-0.5 | 0.2069 | 0.00467 | -0.061 | 44.3041
0 | 0.2618 | 0.00468 | -0.0608 | 55.9402
0.5 | 0.3165 | 0.00471 | -0.0606 | 67.1975
1 | 0.3712 | 0.00479 | -0.0604 | 77.4948
1.5 | 0.426 | 0.00484 | -0.0602 | 88.0165
2 | 0.4805 | 0.00498 | -0.06 | 96.4859
2.5 | 0.535 | 0.00513 | -0.0597 | 104.2885
3 | 0.5894 | 0.00531 | -0.0594 | 110.9981
3.5 | 0.6433 | 0.00556 | -0.059 | 115.7014
4 | 0.6971 | 0.00577 | -0.0585 | 120.8146
4.5 | 0.75 | 0.00597 | -0.0578 | 125.6281
5 | 0.8016 | 0.00625 | -0.0567 | 128.256
5.5 | 0.8583 | 0.00662 | -0.0569 | 129.6526
6 | 0.9122 | 0.007 | -0.0565 | 130.3143
6.5 | 0.9658 | 0.0074 | -0.056 | 130.5135
7 | 1.0191 | 0.00782 | -0.0555 | 130.3197
7.5 | 1.0718 | 0.00829 | -0.0549 | 129.2883
8 | 1.1239 | 0.00884 | -0.0542 | 127.138
8.5 | 1.1759 | 0.00935 | -0.0535 | 125.7647
9 | 1.227 | 0.00996 | -0.0526 | 123.1928
9.5 | 1.2774 | 0.01063 | -0.0516 | 120.1693
10 | 1.3271 | 0.01134 | -0.0505 | 117.0282
10.5 | 1.3754 | 0.01219 | -0.0492 | 112.8302
11 | 1.4218 | 0.0132 | -0.0477 | 107.7121
11.5 | 1.4651 | 0.01452 | -0.0456 | 100.9022
12 | 1.5085 | 0.0157 | -0.0437 | 96.0828
12.5 | 1.5532 | 0.0166 | -0.0421 | 93.5663
13 | 1.5954 | 0.01766 | -0.0401 | 90.3398
13.5 | 1.6375 | 0.01858 | -0.0381 | 88.1324
14 | 1.675 | 0.01979 | -0.0355 | 84.6387
14.5 | 1.7089 | 0.02109 | -0.0325 | 81.0289
15 | 1.7357 | 0.02249 | -0.0283 | 77.1765
15.5 | 1.7432 | 0.02425 | -0.0212 | 71.8845
16 | 1.7536 | 0.02617 | -0.0156 | 67.008
16.5 | 1.7628 | 0.02846 | -0.011 | 61.9396
17 | 1.76 | 0.03201 | -0.0067 | 54.9828
17.5 | 1.7539 | 0.03653 | -0.0039 | 48.0126
18 | 1.7379 | 0.04299 | -0.0033 | 40.4257
18.5 | 1.7129 | 0.05199 | -0.0057 | 32.9467
19 | 1.6726 | 0.06521 | -0.0123 | 25.6494
19.5 | 1.5961 | 0.08741 | -0.0262 | 18.2599
20 | 1.115 | 0.21752 | -0.1109 | 5.126

## 101. Re 8M Mach 0.25 (1)
BIGFOIL.COM POLAR EXPORT
HN-032
HN-032 |  |  |  | Cl Max: | 1.027 | at alpha= | 7.5 | deg
JavaFoil+Calcfoil stall+Eppler ext transition |  |  |  | L/D Max: | 138.892 | at alpha= | 7 | deg
Re: | 8000000 |  |  | Cd Min: | 0.00635 | at alpha= | -3.5 | deg
Mach: | 0.25 |  |  | Cl=0 at alpha= | -2.4417 | deg
|  |  |  | @ Cl=0.1, Cd= | 0.0069931
|  |  |  | @ Cl=0.4, Cd= | 0.08464
|  |  |  | @ Cl=0.6, Cd= | 0.08464
alpha (deg) | Cl | Cd | Cm | Cl/Cd
-13.5 | -0.062 | 0.08956 | -0.028 | -0.693
-13 | -0.059 | 0.08714 | -0.027 | -0.68
-12.5 | -0.15 | 0.08227 | -0.028 | -1.829
-12 | -0.216 | 0.07577 | -0.029 | -2.849
-11.5 | -0.27 | 0.07061 | -0.03 | -3.818
-11 | -0.309 | 0.06598 | -0.03 | -4.681
-10.5 | -0.343 | 0.06048 | -0.032 | -5.674
-10 | -0.371 | 0.05633 | -0.033 | -6.58
-9.5 | -0.392 | 0.05164 | -0.034 | -7.589
-9 | -0.408 | 0.04572 | -0.037 | -8.914
-8.5 | -0.494 | 0.0088 | -0.056 | -56.106
-8 | -0.493 | 0.00775 | -0.056 | -63.564
-7.5 | -0.479 | 0.00784 | -0.057 | -61.005
-7 | -0.455 | 0.00757 | -0.057 | -60.096
-6.5 | -0.423 | 0.00728 | -0.057 | -58.133
-6 | -0.385 | 0.00708 | -0.058 | -54.328
-5.5 | -0.34 | 0.00684 | -0.058 | -49.758
-5 | -0.291 | 0.00668 | -0.058 | -43.608
-4.5 | -0.238 | 0.00652 | -0.059 | -36.535
-4 | -0.183 | 0.00641 | -0.059 | -28.496
-3.5 | -0.125 | 0.00635 | -0.059 | -19.72
-3 | -0.066 | 0.00684 | -0.06 | -9.694
-2.5 | -0.007 | 0.00667 | -0.06 | -1.003
-2 | 0.053 | 0.0065 | -0.06 | 8.199
-1.5 | 0.114 | 0.00714 | -0.06 | 15.892
-1 | 0.174 | 0.0069 | -0.061 | 25.177
-0.5 | 0.234 | 0.00675 | -0.061 | 34.66
0 | 0.294 | 0.00712 | -0.061 | 41.263
0.5 | 0.354 | 0.00692 | -0.062 | 51.121
1 | 0.414 | 0.00678 | -0.062 | 61.093
1.5 | 0.474 | 0.00669 | -0.062 | 70.857
2 | 0.533 | 0.0066 | -0.062 | 80.83
2.5 | 0.593 | 0.00655 | -0.063 | 90.467
3 | 0.652 | 0.0066 | -0.063 | 98.714
3.5 | 0.709 | 0.00663 | -0.063 | 106.941
4 | 0.766 | 0.00671 | -0.064 | 114.118
4.5 | 0.821 | 0.00675 | -0.064 | 121.642
5 | 0.872 | 0.00697 | -0.064 | 125.079
5.5 | 0.92 | 0.00703 | -0.064 | 130.852
6 | 0.963 | 0.00713 | -0.065 | 135.17
6.5 | 0.997 | 0.0072 | -0.065 | 138.497
7 | 1.018 | 0.00733 | -0.065 | 138.892
7.5 | 1.027 | 0.0075 | -0.065 | 136.982
8 | 1.021 | 0.00774 | -0.066 | 131.917
8.5 | 0.999 | 0.00814 | -0.066 | 122.798
9 | 0.961 | 0.00848 | -0.066 | 113.381
9.5 | 0.903 | 0.01333 | -0.066 | 67.746
10 | 0.818 | 0.01529 | -0.065 | 53.501
10.5 | 0.672 | 0.03251 | -0.057 | 20.686
11 | 0.549 | 0.0588 | -0.046 | 9.335
11.5 | 0.455 | 0.07 | -0.042 | 6.506
12 | 0.362 | 0.07733 | -0.039 | 4.685
12.5 | 0.261 | 0.08464 | -0.037 | 3.079

## 102. Re 8M Mach 0.25 (2)
BIGFOIL.COM POLAR EXPORT
HN-032
HN-032 |  |  |  | Cl Max: | 1.5357 | at alpha= | 12.5 | deg
XFOIL ncrit=9 |  |  |  | L/D Max: | 276.579 | at alpha= | -0.5 | deg
Re: | 8000000 |  |  | Cd Min: | 0.18974 | at alpha= | 17.5 | deg
Mach: | 0.25 |  |  | Cl=0 at alpha= | -2.364 | deg
|  |  |  | @ Cl=0.1, Cd= | 0.00076959
|  |  |  | @ Cl=0.4, Cd= | 0.0048357
|  |  |  | @ Cl=0.6, Cd= | 0.005346
alpha (deg) | Cl | Cd | Cm | Cl/Cd
-15 | -0.5964 | 0.17968 | 0.0159 | -3.3192
-14.5 | -0.5837 | 0.17193 | 0.0128 | -3.395
-14 | -0.5774 | 0.1625 | 0.0094 | -3.5532
-13.5 | -0.5696 | 0.15352 | 0.0061 | -3.7103
-13 | -0.5864 | 0.1369 | 0.0008 | -4.2834
-12.5 | -0.5791 | 0.12911 | -0.0022 | -4.4853
-12 | -0.6321 | 0.10658 | -0.012 | -5.9308
-11.5 | -0.6928 | 0.08572 | -0.0238 | -8.0821
-11 | -0.8171 | 0.02582 | -0.0643 | -31.646
-10.5 | -0.7859 | 0.02757 | -0.0592 | -28.5056
-10 | -0.8419 | 0.00703 | -0.0687 | -119.7582
-9.5 | -0.7888 | 0.00475 | -0.07 | -166.0632
-9 | -0.7428 | 0.00261 | -0.0701 | -284.5977
-8.5 | -0.6912 | 0.00178 | -0.0694 | -388.3146
-8 | -0.6347 | 0.00146 | -0.0689 | -434.726
-7.5 | -0.5807 | 0.00127 | -0.0676 | -457.2441
-7 | -0.525 | 0.00115 | -0.0667 | -456.5217
-6.5 | -0.4689 | 0.00108 | -0.0658 | -434.1667
-6 | -0.4123 | 0.00103 | -0.0651 | -400.2913
-5.5 | -0.3562 | 0.00096 | -0.0644 | -371.0417
-4.5 | -0.2423 | 0.00089 | -0.0634 | -272.2472
-4 | -0.1854 | 0.00086 | -0.063 | -215.5814
-3.5 | -0.1286 | 0.00084 | -0.0626 | -153.0952
-3 | -0.0719 | 0.00082 | -0.0623 | -87.6829
-2.5 | -0.0154 | 0.0008 | -0.0621 | -19.25
-2 | 0.0412 | 0.00079 | -0.0618 | 52.1519
-1.5 | 0.0977 | 0.00077 | -0.0617 | 126.8831
-1 | 0.154 | 0.00076 | -0.0615 | 202.6316
-0.5 | 0.2102 | 0.00076 | -0.0613 | 276.5789
0 | 0.2692 | 0.00471 | -0.0623 | 57.155
0.5 | 0.3255 | 0.00474 | -0.0621 | 68.6709
1 | 0.3819 | 0.00481 | -0.0618 | 79.3971
1.5 | 0.4382 | 0.00489 | -0.0616 | 89.6115
2 | 0.4947 | 0.00502 | -0.0613 | 98.5458
2.5 | 0.5509 | 0.00518 | -0.0609 | 106.3514
3 | 0.6071 | 0.00537 | -0.0605 | 113.054
3.5 | 0.6629 | 0.00563 | -0.06 | 117.7442
4 | 0.7187 | 0.00586 | -0.0593 | 122.6451
4.5 | 0.7733 | 0.00612 | -0.0583 | 126.3562
5 | 0.8281 | 0.00639 | -0.0573 | 129.5931
5.5 | 0.886 | 0.00682 | -0.057 | 129.912
6 | 0.9424 | 0.00723 | -0.0563 | 130.3458
6.5 | 0.9989 | 0.00762 | -0.0555 | 131.0892
7 | 1.0544 | 0.00814 | -0.0545 | 129.5332
7.5 | 1.1094 | 0.00874 | -0.0533 | 126.9336
8 | 1.1647 | 0.00931 | -0.0521 | 125.102
8.5 | 1.2192 | 0.00999 | -0.0506 | 122.042
9 | 1.2727 | 0.01078 | -0.0489 | 118.0612
9.5 | 1.3249 | 0.01173 | -0.047 | 112.9497
10 | 1.375 | 0.0129 | -0.0446 | 106.5891
10.5 | 1.4193 | 0.0147 | -0.0413 | 96.551
11 | 1.4594 | 0.01682 | -0.0376 | 86.7658
11.5 | 1.5023 | 0.01845 | -0.0342 | 81.4255
12 | 1.5269 | 0.02158 | -0.0287 | 70.7553
12.5 | 1.5357 | 0.02525 | -0.0215 | 60.8198
13 | 1.5104 | 0.02923 | -0.0106 | 51.6729
13.5 | 1.4797 | 0.03472 | -0.0035 | 42.6181
14 | 1.4425 | 0.04265 | -0.0015 | 33.8218
14.5 | 1.4021 | 0.05416 | -0.0062 | 25.8881
15 | 1.3665 | 0.06898 | -0.0162 | 19.8101
15.5 | 1.3132 | 0.09001 | -0.0304 | 14.5895
16 | 1.2598 | 0.11093 | -0.0431 | 11.3567
16.5 | 1.2022 | 0.13299 | -0.0568 | 9.0398
17 | 1.1187 | 0.16339 | -0.0767 | 6.8468
17.5 | 1.0665 | 0.18974 | -0.0932 | 5.6208

## 103. Re 8M Mach 0.50 (1)
BIGFOIL.COM POLAR EXPORT
HN-032
HN-032 |  |  |  | Cl Max: | 1.213 | at alpha= | 20 | deg
JavaFoil+Calcfoil stall+Eppler ext transition |  |  |  | L/D Max: | 122.677 | at alpha= | 5 | deg
Re: | 8000000 |  |  | Cd Min: | 0.00653 | at alpha= | -3 | deg
Mach: | 0.5 |  |  | Cl=0 at alpha= | -2.4478 | deg
|  |  |  | @ Cl=0.1, Cd= | 0.0067324
|  |  |  | @ Cl=0.4, Cd= | 0.007341
|  |  |  | @ Cl=0.6, Cd= | 0.0070394
alpha (deg) | Cl | Cd | Cm | Cl/Cd
-20 | -0.917 | 0.15054 | -0.034 | -6.095
-19.5 | -0.891 | 0.14428 | -0.033 | -6.176
-19 | -0.864 | 0.14112 | -0.032 | -6.121
-18.5 | -0.837 | 0.13638 | -0.032 | -6.138
-18 | -0.812 | 0.13314 | -0.032 | -6.1
-17.5 | -0.787 | 0.12877 | -0.032 | -6.112
-17 | -0.763 | 0.12438 | -0.033 | -6.137
-16.5 | -0.736 | 0.11932 | -0.032 | -6.171
-16 | -0.71 | 0.11356 | -0.032 | -6.253
-15.5 | -0.685 | 0.10602 | -0.032 | -6.46
-15 | -0.66 | 0.09912 | -0.032 | -6.656
-14.5 | -0.634 | 0.10429 | -0.032 | -6.075
-14 | -0.608 | 0.09714 | -0.032 | -6.255
-13.5 | -0.583 | 0.08884 | -0.033 | -6.561
-13 | -0.559 | 0.08072 | -0.034 | -6.924
-12.5 | -0.536 | 0.07289 | -0.037 | -7.352
-12 | -0.503 | 0.0829 | -0.031 | -6.074
-11.5 | -0.479 | 0.07332 | -0.033 | -6.534
-11 | -0.456 | 0.06485 | -0.036 | -7.033
-10.5 | -0.436 | 0.05442 | -0.041 | -8.018
-10 | -0.399 | 0.0678 | -0.03 | -5.884
-9.5 | -0.375 | 0.05879 | -0.034 | -6.374
-9 | -0.353 | 0.04947 | -0.04 | -7.144
-8.5 | -0.376 | 0.01326 | -0.059 | -28.384
-8 | -0.295 | 0.05164 | -0.031 | -5.707
-7.5 | -0.27 | 0.04552 | -0.036 | -5.937
-7 | -0.3 | 0.00771 | -0.064 | -38.83
-6.5 | -0.218 | 0.03929 | -0.039 | -5.559
-6 | -0.235 | 0.00754 | -0.064 | -31.125
-5.5 | -0.299 | 0.0076 | -0.065 | -39.305
-5 | -0.298 | 0.00733 | -0.065 | -40.669
-4.5 | -0.256 | 0.00704 | -0.065 | -36.346
-4 | -0.2 | 0.00677 | -0.066 | -29.571
-3.5 | -0.139 | 0.00663 | -0.066 | -20.925
-3 | -0.074 | 0.00653 | -0.067 | -11.312
-2.5 | -0.007 | 0.00657 | -0.067 | -1.135
-2 | 0.06 | 0.00681 | -0.067 | 8.74
-1.5 | 0.127 | 0.00668 | -0.068 | 19.003
-1 | 0.194 | 0.00724 | -0.068 | 26.821
-0.5 | 0.261 | 0.00709 | -0.068 | 36.861
0 | 0.329 | 0.00697 | -0.069 | 47.112
0.5 | 0.396 | 0.00735 | -0.069 | 53.794
1 | 0.463 | 0.0072 | -0.069 | 64.238
1.5 | 0.529 | 0.00711 | -0.07 | 74.498
2 | 0.596 | 0.00704 | -0.07 | 84.592
2.5 | 0.662 | 0.00703 | -0.07 | 94.169
3 | 0.727 | 0.00712 | -0.07 | 102.111
3.5 | 0.79 | 0.0072 | -0.071 | 109.692
4 | 0.851 | 0.00736 | -0.071 | 115.613
4.5 | 0.907 | 0.00761 | -0.071 | 119.193
5 | 0.953 | 0.00777 | -0.072 | 122.677
5.5 | 0.983 | 0.0081 | -0.072 | 121.479
6 | 0.984 | 0.00835 | -0.072 | 117.819
6.5 | 0.825 | 0.00919 | -0.072 | 89.781
7 | 0.63 | 0.00947 | -0.073 | 66.557
7.5 | 0.664 | 0.00913 | -0.073 | 72.71
8 | 0.689 | 0.01448 | -0.072 | 47.611
8.5 | 0.589 | 0.05869 | -0.038 | 10.043
9 | 0.748 | 0.01611 | -0.072 | 46.443
9.5 | 0.648 | 0.062 | -0.043 | 10.448
10 | 0.806 | 0.01769 | -0.072 | 45.547
10.5 | 0.724 | 0.05551 | -0.054 | 13.042
11 | 0.727 | 0.07513 | -0.042 | 9.675
11.5 | 0.751 | 0.08564 | -0.04 | 8.774
12 | 0.787 | 0.07623 | -0.047 | 10.327
12.5 | 0.807 | 0.08768 | -0.042 | 9.207
13 | 0.837 | 0.09261 | -0.044 | 9.035
13.5 | 0.861 | 0.09198 | -0.043 | 9.358
14 | 0.886 | 0.10089 | -0.042 | 8.784
14.5 | 0.918 | 0.10335 | -0.046 | 8.885
15 | 0.948 | 0.10798 | -0.047 | 8.782
15.5 | 0.968 | 0.11128 | -0.044 | 8.698
16 | 0.996 | 0.1159 | -0.045 | 8.595
16.5 | 1.028 | 0.11885 | -0.048 | 8.651
17 | 1.06 | 0.12172 | -0.05 | 8.711
17.5 | 1.077 | 0.12697 | -0.046 | 8.483
18 | 1.104 | 0.13212 | -0.047 | 8.359
18.5 | 1.138 | 0.13342 | -0.05 | 8.527
19 | 1.171 | 0.13456 | -0.052 | 8.705
19.5 | 1.199 | 0.14103 | -0.053 | 8.505
20 | 1.213 | 0.15015 | -0.049 | 8.077

## 104. Re 8M Mach 0.50 (2)
BIGFOIL.COM POLAR EXPORT
HN-032
HN-032 |  |  |  | Cl Max: | 1.2051 | at alpha= | 7.5 | deg
XFOIL ncrit=9 |  |  |  | L/D Max: | 133.938 | at alpha= | 5 | deg
Re: | 8000000 |  |  | Cd Min: | 0.21443 | at alpha= | -16.5 | deg
Mach: | 0.5 |  |  | Cl=0 at alpha= | -2.3475 | deg
|  |  |  | @ Cl=0.1, Cd= | 0.0048503
|  |  |  | @ Cl=0.4, Cd= | 0.0049296
|  |  |  | @ Cl=0.6, Cd= | 0.005385
alpha (deg) | Cl | Cd | Cm | Cl/Cd
-17 | -0.5182 | 0.18927 | 0.0225 | -2.7379
-16.5 | -0.674 | 0.21443 | 0.0291 | -3.1432
-16 | -0.6539 | 0.20708 | 0.0252 | -3.1577
-15.5 | -0.6333 | 0.19951 | 0.0215 | -3.1743
-15 | -0.6143 | 0.19139 | 0.0178 | -3.2097
-14.5 | -0.5967 | 0.1832 | 0.0142 | -3.2571
-14 | -0.5819 | 0.17466 | 0.0105 | -3.3316
-13.5 | -0.5661 | 0.1664 | 0.0071 | -3.402
-13 | -0.5517 | 0.15806 | 0.0038 | -3.4904
-12.5 | -0.5388 | 0.14961 | 0.0006 | -3.6014
-12 | -0.5272 | 0.1411 | -0.0026 | -3.7364
-11.5 | -0.5193 | 0.13193 | -0.0058 | -3.9362
-11 | -0.5122 | 0.12312 | -0.009 | -4.1602
-10.5 | -0.5049 | 0.11473 | -0.0118 | -4.4008
-10 | -0.5026 | 0.10587 | -0.015 | -4.7473
-9.5 | -0.4958 | 0.09861 | -0.0173 | -5.0279
-9 | -0.4936 | 0.09066 | -0.02 | -5.4445
-8.5 | -0.4936 | 0.08292 | -0.0225 | -5.9527
-7.5 | -0.4895 | 0.06198 | -0.0401 | -7.8977
-7 | -0.4774 | 0.04687 | -0.0644 | -10.1856
-6.5 | -0.4514 | 0.03016 | -0.084 | -14.9668
-6 | -0.435 | 0.01727 | -0.0877 | -25.1882
-5.5 | -0.4109 | 0.00916 | -0.0828 | -44.8581
-5 | -0.3528 | 0.00646 | -0.079 | -54.613
-4.5 | -0.2855 | 0.00579 | -0.0766 | -49.3092
-4 | -0.218 | 0.00547 | -0.0749 | -39.8537
-3.5 | -0.1512 | 0.00524 | -0.0735 | -28.855
-3 | -0.0851 | 0.00511 | -0.0724 | -16.6536
-2.5 | -0.0198 | 0.00498 | -0.0715 | -3.9759
-2 | 0.0451 | 0.00491 | -0.0708 | 9.1853
-1.5 | 0.1095 | 0.00484 | -0.0702 | 22.624
-1 | 0.1735 | 0.0048 | -0.0696 | 36.1458
-0.5 | 0.2375 | 0.00479 | -0.0692 | 49.5825
0 | 0.3013 | 0.00483 | -0.0688 | 62.381
0.5 | 0.3648 | 0.00488 | -0.0683 | 74.7541
1 | 0.4287 | 0.00497 | -0.0678 | 86.2575
1.5 | 0.4925 | 0.00507 | -0.0673 | 97.14
2 | 0.5566 | 0.00525 | -0.0666 | 106.019
2.5 | 0.6209 | 0.00545 | -0.0658 | 113.9266
3 | 0.6855 | 0.0057 | -0.0648 | 120.2632
3.5 | 0.7504 | 0.006 | -0.0636 | 125.0667
4 | 0.8154 | 0.00629 | -0.062 | 129.6343
4.5 | 0.8792 | 0.00665 | -0.0598 | 132.2105
5 | 0.9456 | 0.00706 | -0.0577 | 133.9377
5.5 | 1.0136 | 0.00758 | -0.0554 | 133.7203
6 | 1.0819 | 0.0082 | -0.0526 | 131.939
6.5 | 1.149 | 0.00918 | -0.0485 | 125.1634
7 | 1.1962 | 0.01226 | -0.0406 | 97.5693
7.5 | 1.2051 | 0.01885 | -0.0299 | 63.931
8 | 1.1848 | 0.02652 | -0.0192 | 44.6757
8.5 | 1.1452 | 0.03226 | -0.0079 | 35.4991
9 | 1.1021 | 0.03992 | -0.004 | 27.6077
9.5 | 1.0653 | 0.05076 | -0.0095 | 20.987
10 | 1.0405 | 0.06553 | -0.022 | 15.8782
10.5 | 1.0195 | 0.08094 | -0.0318 | 12.5957
11 | 0.9999 | 0.09478 | -0.0404 | 10.5497
11.5 | 0.9818 | 0.10879 | -0.0494 | 9.0247
12 | 0.9667 | 0.12298 | -0.0584 | 7.8606
12.5 | 0.9568 | 0.13704 | -0.0672 | 6.9819

## 105. Re 10M Mach 0.00 (1)
BIGFOIL.COM POLAR EXPORT
HN-032
HN-032 |  |  |  | Cl Max: | 1.053 | at alpha= | 8.5 | deg
JavaFoil+Calcfoil stall+Eppler ext transition |  |  |  | L/D Max: | 148.421 | at alpha= | 7.5 | deg
Re: | 10000000 |  |  | Cd Min: | 0.00631 | at alpha= | -4 | deg
Mach: | 0 |  |  | Cl=0 at alpha= | -2.4483 | deg
|  |  |  | @ Cl=0.1, Cd= | 0.0069997
|  |  |  | @ Cl=0.4, Cd= | 0.0067329
|  |  |  | @ Cl=0.6, Cd= | 0.00645
alpha (deg) | Cl | Cd | Cm | Cl/Cd
-14.5 | -0.365 | 0.09434 | -0.028 | -3.864
-14 | -0.384 | 0.0891 | -0.028 | -4.308
-13.5 | -0.403 | 0.08373 | -0.029 | -4.815
-13 | -0.422 | 0.07907 | -0.029 | -5.332
-12.5 | -0.44 | 0.07392 | -0.03 | -5.946
-12 | -0.455 | 0.06965 | -0.031 | -6.539
-11.5 | -0.469 | 0.06529 | -0.031 | -7.182
-11 | -0.476 | 0.06015 | -0.033 | -7.914
-10.5 | -0.483 | 0.05235 | -0.036 | -9.235
-10 | -0.535 | 0.01856 | -0.048 | -28.831
-9.5 | -0.574 | 0.0087 | -0.053 | -65.956
-9 | -0.564 | 0.00782 | -0.054 | -72.101
-8.5 | -0.547 | 0.00747 | -0.054 | -73.189
-8 | -0.524 | 0.00777 | -0.055 | -67.449
-7.5 | -0.496 | 0.00743 | -0.055 | -66.768
-7 | -0.462 | 0.00721 | -0.055 | -64.104
-6.5 | -0.424 | 0.00698 | -0.056 | -60.768
-6 | -0.381 | 0.00681 | -0.056 | -55.992
-5.5 | -0.334 | 0.00662 | -0.056 | -50.524
-5 | -0.285 | 0.0065 | -0.056 | -43.768
-4.5 | -0.232 | 0.00639 | -0.057 | -36.323
-4 | -0.178 | 0.00631 | -0.057 | -28.139
-3.5 | -0.121 | 0.00659 | -0.057 | -18.434
-3 | -0.064 | 0.00673 | -0.058 | -9.546
-2.5 | -0.006 | 0.0066 | -0.058 | -0.981
-2 | 0.052 | 0.00647 | -0.058 | 7.982
-1.5 | 0.11 | 0.00711 | -0.059 | 15.467
-1 | 0.168 | 0.00689 | -0.059 | 24.405
-0.5 | 0.226 | 0.00735 | -0.059 | 30.819
0 | 0.285 | 0.00711 | -0.059 | 40.058
0.5 | 0.343 | 0.0069 | -0.06 | 49.7
1 | 0.401 | 0.00673 | -0.06 | 59.585
1.5 | 0.459 | 0.00661 | -0.06 | 69.397
2 | 0.517 | 0.00652 | -0.06 | 79.292
2.5 | 0.574 | 0.00645 | -0.061 | 88.99
3 | 0.631 | 0.00645 | -0.061 | 97.889
3.5 | 0.687 | 0.00647 | -0.061 | 106.334
4 | 0.743 | 0.00649 | -0.062 | 114.372
4.5 | 0.797 | 0.00655 | -0.062 | 121.566
5 | 0.848 | 0.00666 | -0.062 | 127.228
5.5 | 0.896 | 0.00668 | -0.062 | 134.077
6 | 0.941 | 0.00673 | -0.063 | 139.801
6.5 | 0.98 | 0.00678 | -0.063 | 144.499
7 | 1.01 | 0.00685 | -0.063 | 147.481
7.5 | 1.033 | 0.00696 | -0.063 | 148.421
8 | 1.047 | 0.00709 | -0.063 | 147.626
8.5 | 1.053 | 0.00741 | -0.064 | 142.022
9 | 1.049 | 0.0076 | -0.064 | 138.083
9.5 | 1.038 | 0.00774 | -0.064 | 133.985
10 | 1.018 | 0.00804 | -0.064 | 126.669
10.5 | 0.991 | 0.0084 | -0.065 | 117.985
11 | 0.952 | 0.01372 | -0.064 | 69.425
11.5 | 0.903 | 0.01535 | -0.064 | 58.862
12 | 0.825 | 0.0227 | -0.061 | 36.36
12.5 | 0.734 | 0.04377 | -0.054 | 16.779
13 | 0.67 | 0.06305 | -0.049 | 10.619
13.5 | 0.623 | 0.07383 | -0.046 | 8.439

## 106. Re 10M Mach 0.00 (2)
BIGFOIL.COM POLAR EXPORT
HN-032
HN-032 |  |  |  | Cl Max: | 1.8378 | at alpha= | 18 | deg
XFOIL ncrit=9 |  |  |  | L/D Max: | 135.946 | at alpha= | 6.5 | deg
Re: | 10000000 |  |  | Cd Min: | 0.06639 | at alpha= | -18 | deg
Mach: | 0 |  |  | Cl=0 at alpha= | -2.3743 | deg
|  |  |  | @ Cl=0.1, Cd= | 0.004727
|  |  |  | @ Cl=0.4, Cd= | 0.0048822
|  |  |  | @ Cl=0.6, Cd= | 0.0053277
alpha (deg) | Cl | Cd | Cm | Cl/Cd
-18 | -1.2982 | 0.06639 | -0.042 | -19.5541
-17.5 | -1.4771 | 0.02888 | -0.0728 | -51.1461
-17 | -1.4823 | 0.0256 | -0.0688 | -57.9023
-16.5 | -1.462 | 0.02316 | -0.0664 | -63.1261
-16 | -1.4315 | 0.02145 | -0.0643 | -66.7366
-15.5 | -1.4002 | 0.01979 | -0.0619 | -70.7529
-15 | -1.3651 | 0.01855 | -0.0594 | -73.5903
-14.5 | -1.3283 | 0.0175 | -0.057 | -75.9029
-14 | -1.2858 | 0.01647 | -0.0556 | -78.0692
-13.5 | -1.2326 | 0.01544 | -0.0563 | -79.8316
-13 | -1.1784 | 0.01438 | -0.0572 | -81.9471
-12.5 | -1.1228 | 0.01352 | -0.0581 | -83.0473
-12 | -1.0663 | 0.01276 | -0.0591 | -83.5658
-11.5 | -1.0088 | 0.01206 | -0.0602 | -83.6484
-11 | -0.9512 | 0.01112 | -0.0614 | -85.5396
-10.5 | -0.8917 | 0.01055 | -0.0628 | -84.5213
-10 | -0.8319 | 0.00977 | -0.0642 | -85.1484
-9.5 | -0.7755 | 0.00918 | -0.0648 | -84.4771
-9 | -0.7224 | 0.00821 | -0.0646 | -87.9903
-8.5 | -0.6658 | 0.00741 | -0.0651 | -89.8516
-8 | -0.6112 | 0.00682 | -0.0651 | -89.6188
-7.5 | -0.558 | 0.00637 | -0.0646 | -87.5981
-7 | -0.504 | 0.00611 | -0.0642 | -82.4877
-6.5 | -0.4499 | 0.00588 | -0.0638 | -76.5136
-6 | -0.3963 | 0.00563 | -0.0633 | -70.3908
-5.5 | -0.3422 | 0.00537 | -0.0629 | -63.7244
-5 | -0.2877 | 0.00522 | -0.0626 | -55.1149
-4.5 | -0.2329 | 0.00512 | -0.0623 | -45.4883
-4 | -0.1782 | 0.00501 | -0.062 | -35.5689
-3.5 | -0.1235 | 0.00493 | -0.0618 | -25.0507
-3 | -0.0686 | 0.00485 | -0.0615 | -14.1443
-2.5 | -0.0138 | 0.0048 | -0.0613 | -2.875
-2 | 0.0411 | 0.00478 | -0.0611 | 8.5983
-1.5 | 0.0959 | 0.00473 | -0.061 | 20.2748
-1 | 0.1508 | 0.00469 | -0.0608 | 32.1535
-0.5 | 0.2055 | 0.0047 | -0.0606 | 43.7234
0 | 0.2603 | 0.00474 | -0.0605 | 54.9156
0.5 | 0.3151 | 0.00478 | -0.0604 | 65.9205
1 | 0.3697 | 0.00486 | -0.0602 | 76.07
1.5 | 0.4244 | 0.0049 | -0.0601 | 86.6122
2 | 0.4791 | 0.00499 | -0.0599 | 96.012
2.5 | 0.5333 | 0.00514 | -0.0597 | 103.7549
3 | 0.5877 | 0.00528 | -0.0595 | 111.3068
3.5 | 0.6418 | 0.00549 | -0.0592 | 116.9035
4 | 0.6958 | 0.00568 | -0.0589 | 122.5
4.5 | 0.7492 | 0.0059 | -0.0584 | 126.9831
5 | 0.8016 | 0.00615 | -0.0577 | 130.3415
5.5 | 0.8539 | 0.00638 | -0.057 | 133.8401
6 | 0.9089 | 0.00673 | -0.0569 | 135.052
6.5 | 0.9625 | 0.00708 | -0.0566 | 135.9463
7 | 1.0154 | 0.00748 | -0.0561 | 135.7487
7.5 | 1.0678 | 0.00793 | -0.0556 | 134.6532
8 | 1.1197 | 0.00843 | -0.055 | 132.8233
8.5 | 1.1716 | 0.00889 | -0.0545 | 131.7885
9 | 1.2221 | 0.0095 | -0.0537 | 128.6421
9.5 | 1.2723 | 0.01011 | -0.0529 | 125.8457
10 | 1.3218 | 0.01078 | -0.052 | 122.616
10.5 | 1.3697 | 0.01159 | -0.0509 | 118.1795
11 | 1.4164 | 0.0125 | -0.0496 | 113.312
11.5 | 1.4646 | 0.01312 | -0.0486 | 111.6311
12 | 1.5098 | 0.01405 | -0.0472 | 107.4591
12.5 | 1.5554 | 0.01482 | -0.0459 | 104.9528
13 | 1.5993 | 0.01569 | -0.0444 | 101.9312
13.5 | 1.6427 | 0.01651 | -0.0429 | 99.4973
14 | 1.6834 | 0.0175 | -0.041 | 96.1943
14.5 | 1.7218 | 0.01854 | -0.0389 | 92.8695
15 | 1.7576 | 0.01965 | -0.0363 | 89.4453
15.5 | 1.7881 | 0.02096 | -0.0331 | 85.3101
16 | 1.8069 | 0.0222 | -0.0277 | 81.3919
16.5 | 1.8213 | 0.02357 | -0.0221 | 77.272
17 | 1.8304 | 0.02551 | -0.0167 | 71.7523
17.5 | 1.8372 | 0.02789 | -0.0121 | 65.8731
18 | 1.8378 | 0.0311 | -0.0082 | 59.0932
18.5 | 1.8342 | 0.03521 | -0.0055 | 52.0932
19 | 1.8229 | 0.04085 | -0.0043 | 44.6242
19.5 | 1.7955 | 0.04955 | -0.0059 | 36.2361
20 | 1.7668 | 0.06015 | -0.0103 | 29.3732

## 107. Re 10M Mach 0.10 (1)
BIGFOIL.COM POLAR EXPORT
HN-032
HN-032 |  |  |  | Cl Max: | 1.048 | at alpha= | 8.5 | deg
JavaFoil+Calcfoil stall+Eppler ext transition |  |  |  | L/D Max: | 147.531 | at alpha= | 7.5 | deg
Re: | 10000000 |  |  | Cd Min: | 0.00631 | at alpha= | -4 | deg
Mach: | 0.1 |  |  | Cl=0 at alpha= | -2.4407 | deg
|  |  |  | @ Cl=0.1, Cd= | 0.0070031
|  |  |  | @ Cl=0.4, Cd= | 0.0067488
|  |  |  | @ Cl=0.6, Cd= | 0.07908
alpha (deg) | Cl | Cd | Cm | Cl/Cd
-14.5 | -0.327 | 0.09587 | -0.028 | -3.408
-14 | -0.349 | 0.09009 | -0.028 | -3.87
-13.5 | -0.371 | 0.08473 | -0.029 | -4.374
-13 | -0.392 | 0.07948 | -0.03 | -4.936
-12.5 | -0.413 | 0.07497 | -0.03 | -5.507
-12 | -0.432 | 0.07045 | -0.03 | -6.135
-11.5 | -0.449 | 0.0655 | -0.031 | -6.862
-11 | -0.459 | 0.06097 | -0.032 | -7.528
-10.5 | -0.466 | 0.05594 | -0.034 | -8.33
-10 | -0.496 | 0.03187 | -0.044 | -15.578
-9.5 | -0.56 | 0.00902 | -0.053 | -62.107
-9 | -0.556 | 0.00793 | -0.054 | -70.151
-8.5 | -0.542 | 0.00752 | -0.055 | -72.007
-8 | -0.521 | 0.00776 | -0.055 | -67.109
-7.5 | -0.494 | 0.00749 | -0.055 | -65.949
-7 | -0.462 | 0.00721 | -0.055 | -64.051
-6.5 | -0.424 | 0.00699 | -0.056 | -60.73
-6 | -0.382 | 0.00681 | -0.056 | -56.099
-5.5 | -0.335 | 0.00667 | -0.056 | -50.28
-5 | -0.286 | 0.00654 | -0.057 | -43.648
-4.5 | -0.233 | 0.00638 | -0.057 | -36.541
-4 | -0.178 | 0.00631 | -0.057 | -28.261
-3.5 | -0.122 | 0.00661 | -0.058 | -18.454
-3 | -0.065 | 0.00673 | -0.058 | -9.6
-2.5 | -0.007 | 0.00661 | -0.058 | -0.985
-2 | 0.052 | 0.00649 | -0.059 | 8.001
-1.5 | 0.11 | 0.00711 | -0.059 | 15.531
-1 | 0.169 | 0.0069 | -0.059 | 24.506
-0.5 | 0.228 | 0.00736 | -0.059 | 30.926
0 | 0.286 | 0.00712 | -0.06 | 40.171
0.5 | 0.345 | 0.00691 | -0.06 | 49.842
1 | 0.403 | 0.00674 | -0.06 | 59.749
1.5 | 0.461 | 0.00663 | -0.061 | 69.586
2 | 0.519 | 0.00653 | -0.061 | 79.493
2.5 | 0.577 | 0.00647 | -0.061 | 89.226
3 | 0.634 | 0.00647 | -0.061 | 98.106
3.5 | 0.691 | 0.00649 | -0.062 | 106.483
4 | 0.746 | 0.00652 | -0.062 | 114.543
4.5 | 0.8 | 0.00658 | -0.062 | 121.684
5 | 0.852 | 0.00669 | -0.062 | 127.341
5.5 | 0.9 | 0.00671 | -0.063 | 134.151
6 | 0.945 | 0.00677 | -0.063 | 139.665
6.5 | 0.983 | 0.00682 | -0.063 | 144.14
7 | 1.012 | 0.00689 | -0.063 | 146.784
7.5 | 1.033 | 0.007 | -0.064 | 147.531
8 | 1.045 | 0.00715 | -0.064 | 146.221
8.5 | 1.048 | 0.00748 | -0.064 | 140.142
9 | 1.041 | 0.00764 | -0.064 | 136.29
9.5 | 1.024 | 0.00784 | -0.064 | 130.652
10 | 1 | 0.00817 | -0.065 | 122.33
10.5 | 0.964 | 0.01114 | -0.065 | 86.498
11 | 0.919 | 0.01419 | -0.064 | 64.779
11.5 | 0.856 | 0.01704 | -0.063 | 50.232
12 | 0.763 | 0.0302 | -0.058 | 25.262
12.5 | 0.673 | 0.05624 | -0.05 | 11.959
13 | 0.616 | 0.07057 | -0.046 | 8.73
13.5 | 0.57 | 0.07908 | -0.044 | 7.209

## 108. Re 10M Mach 0.10 (2)
BIGFOIL.COM POLAR EXPORT
HN-032
HN-032 |  |  |  | Cl Max: | 1.8075 | at alpha= | 17 | deg
XFOIL ncrit=9 |  |  |  | L/D Max: | 136.217 | at alpha= | 6.5 | deg
Re: | 10000000 |  |  | Cd Min: | 0.0965 | at alpha= | 20 | deg
Mach: | 0.1 |  |  | Cl=0 at alpha= | -2.3732 | deg
|  |  |  | @ Cl=0.1, Cd= | 0.0047273
|  |  |  | @ Cl=0.4, Cd= | 0.0048806
|  |  |  | @ Cl=0.6, Cd= | 0.0053251
alpha (deg) | Cl | Cd | Cm | Cl/Cd
-17 | -1.2485 | 0.06394 | -0.0446 | -19.5261
-16.5 | -1.3068 | 0.04177 | -0.0642 | -31.2856
-16 | -1.392 | 0.02768 | -0.071 | -50.289
-15.5 | -1.3772 | 0.02458 | -0.0682 | -56.0293
-15 | -1.366 | 0.02082 | -0.0643 | -65.61
-14.5 | -1.334 | 0.0192 | -0.0612 | -69.4792
-14 | -1.2975 | 0.01786 | -0.0585 | -72.6484
-13.5 | -1.2457 | 0.01655 | -0.0587 | -75.2689
-13 | -1.1911 | 0.01527 | -0.0594 | -78.0026
-12.5 | -1.1348 | 0.01426 | -0.0601 | -79.5792
-12 | -1.0774 | 0.0134 | -0.0609 | -80.403
-11.5 | -1.0191 | 0.01261 | -0.0618 | -80.8168
-11 | -0.9607 | 0.01158 | -0.0629 | -82.962
-10.5 | -0.9003 | 0.01097 | -0.0641 | -82.0693
-10 | -0.8397 | 0.01011 | -0.0654 | -83.0564
-9.5 | -0.7822 | 0.00947 | -0.0659 | -82.5977
-9 | -0.7282 | 0.00854 | -0.0657 | -85.2693
-8.5 | -0.6714 | 0.00759 | -0.0661 | -88.4585
-8 | -0.616 | 0.00695 | -0.0659 | -88.6331
-7.5 | -0.5625 | 0.00643 | -0.0653 | -87.4806
-7 | -0.508 | 0.00614 | -0.0649 | -82.7362
-6 | -0.3992 | 0.00567 | -0.0639 | -70.4056
-5.5 | -0.3447 | 0.0054 | -0.0634 | -63.8333
-5 | -0.2897 | 0.00523 | -0.063 | -55.392
-4.5 | -0.2346 | 0.00514 | -0.0627 | -45.642
-4 | -0.1795 | 0.00501 | -0.0624 | -35.8283
-3.5 | -0.1243 | 0.00494 | -0.0621 | -25.1619
-3 | -0.0691 | 0.00485 | -0.0619 | -14.2474
-2.5 | -0.014 | 0.00481 | -0.0616 | -2.9106
-2 | 0.0412 | 0.00478 | -0.0614 | 8.6192
-1.5 | 0.0963 | 0.00473 | -0.0613 | 20.3594
-1 | 0.1515 | 0.00469 | -0.0611 | 32.3028
-0.5 | 0.2066 | 0.0047 | -0.0609 | 43.9574
0 | 0.2616 | 0.00474 | -0.0608 | 55.1899
0.5 | 0.3167 | 0.00478 | -0.0606 | 66.2552
1 | 0.3717 | 0.00486 | -0.0605 | 76.4815
1.5 | 0.4267 | 0.0049 | -0.0603 | 87.0816
2 | 0.4816 | 0.005 | -0.0602 | 96.32
2.5 | 0.5361 | 0.00515 | -0.0599 | 104.0971
3 | 0.5909 | 0.00529 | -0.0597 | 111.7013
3.5 | 0.6453 | 0.0055 | -0.0594 | 117.3273
4 | 0.6997 | 0.0057 | -0.059 | 122.7544
4.5 | 0.7535 | 0.00592 | -0.0585 | 127.2804
5 | 0.8063 | 0.00618 | -0.0578 | 130.4693
5.5 | 0.8592 | 0.00642 | -0.0571 | 133.8318
6 | 0.9144 | 0.00677 | -0.0569 | 135.0665
6.5 | 0.9685 | 0.00711 | -0.0565 | 136.2166
7 | 1.0219 | 0.00753 | -0.056 | 135.7105
7.5 | 1.0747 | 0.008 | -0.0554 | 134.3375
8 | 1.127 | 0.00852 | -0.0547 | 132.277
8.5 | 1.1794 | 0.00899 | -0.0541 | 131.1902
9 | 1.2304 | 0.00963 | -0.0532 | 127.7674
9.5 | 1.2811 | 0.01027 | -0.0522 | 124.742
10 | 1.3308 | 0.011 | -0.0511 | 120.9818
10.5 | 1.3786 | 0.01193 | -0.0497 | 115.5574
11 | 1.4263 | 0.01279 | -0.0484 | 111.5168
11.5 | 1.475 | 0.01345 | -0.0472 | 109.6654
12 | 1.5203 | 0.01445 | -0.0456 | 105.2111
12.5 | 1.5662 | 0.01527 | -0.0441 | 102.5671
13 | 1.6102 | 0.01622 | -0.0423 | 99.2725
13.5 | 1.6536 | 0.01711 | -0.0405 | 96.6452
14 | 1.6935 | 0.01821 | -0.0382 | 92.9984
14.5 | 1.7306 | 0.01939 | -0.0355 | 89.2522
15 | 1.7639 | 0.02068 | -0.0323 | 85.295
15.5 | 1.7844 | 0.02217 | -0.027 | 80.4871
16 | 1.7959 | 0.02372 | -0.0206 | 75.7125
16.5 | 1.8055 | 0.02568 | -0.015 | 70.3076
17 | 1.8075 | 0.02846 | -0.0098 | 63.5102
17.5 | 1.8029 | 0.03223 | -0.0056 | 55.9386
18 | 1.7908 | 0.0374 | -0.003 | 47.8824
18.5 | 1.7641 | 0.04534 | -0.0031 | 38.9082
19 | 1.7109 | 0.05898 | -0.0086 | 29.0081
19.5 | 1.6337 | 0.08013 | -0.0212 | 20.3881
20 | 1.5939 | 0.0965 | -0.0314 | 16.5171

## 109. Re 10M Mach 0.25 (1)
BIGFOIL.COM POLAR EXPORT
HN-032
HN-032 |  |  |  | Cl Max: | 1.027 | at alpha= | 7.5 | deg
JavaFoil+Calcfoil stall+Eppler ext transition |  |  |  | L/D Max: | 142.608 | at alpha= | 7 | deg
Re: | 10000000 |  |  | Cd Min: | 0.00632 | at alpha= | -3.5 | deg
Mach: | 0.25 |  |  | Cl=0 at alpha= | -2.4417 | deg
|  |  |  | @ Cl=0.1, Cd= | 0.0070485
|  |  |  | @ Cl=0.4, Cd= | 0.08282
|  |  |  | @ Cl=0.6, Cd= | 0.08282
alpha (deg) | Cl | Cd | Cm | Cl/Cd
-13.5 | -0.062 | 0.08857 | -0.028 | -0.702
-13 | -0.059 | 0.08609 | -0.028 | -0.689
-12.5 | -0.151 | 0.08114 | -0.028 | -1.856
-12 | -0.216 | 0.07477 | -0.029 | -2.89
-11.5 | -0.27 | 0.06943 | -0.03 | -3.89
-11 | -0.31 | 0.06447 | -0.031 | -4.802
-10.5 | -0.344 | 0.05881 | -0.033 | -5.855
-10 | -0.373 | 0.05322 | -0.035 | -7.013
-9.5 | -0.398 | 0.04623 | -0.038 | -8.598
-9 | -0.435 | 0.02602 | -0.047 | -16.732
-8.5 | -0.497 | 0.00759 | -0.056 | -65.496
-8 | -0.493 | 0.00756 | -0.056 | -65.239
-7.5 | -0.479 | 0.00777 | -0.057 | -61.629
-7 | -0.455 | 0.00743 | -0.057 | -61.252
-6.5 | -0.423 | 0.00717 | -0.057 | -59.094
-6 | -0.385 | 0.00696 | -0.058 | -55.291
-5.5 | -0.34 | 0.0068 | -0.058 | -50.055
-5 | -0.291 | 0.0066 | -0.058 | -44.118
-4.5 | -0.238 | 0.00646 | -0.059 | -36.876
-4 | -0.183 | 0.00637 | -0.059 | -28.696
-3.5 | -0.125 | 0.00632 | -0.059 | -19.793
-3 | -0.066 | 0.00683 | -0.06 | -9.711
-2.5 | -0.007 | 0.00667 | -0.06 | -1.002
-2 | 0.053 | 0.00654 | -0.06 | 8.147
-1.5 | 0.114 | 0.0072 | -0.06 | 15.769
-1 | 0.174 | 0.00698 | -0.061 | 24.878
-0.5 | 0.234 | 0.0068 | -0.061 | 34.39
0 | 0.294 | 0.00722 | -0.061 | 40.74
0.5 | 0.354 | 0.007 | -0.062 | 50.559
1 | 0.414 | 0.00683 | -0.062 | 60.598
1.5 | 0.474 | 0.00671 | -0.062 | 70.561
2 | 0.533 | 0.00662 | -0.062 | 80.602
2.5 | 0.593 | 0.00656 | -0.063 | 90.373
3 | 0.652 | 0.00657 | -0.063 | 99.198
3.5 | 0.709 | 0.00659 | -0.063 | 107.663
4 | 0.766 | 0.00663 | -0.064 | 115.538
4.5 | 0.821 | 0.00667 | -0.064 | 123.078
5 | 0.872 | 0.00683 | -0.064 | 127.702
5.5 | 0.92 | 0.00686 | -0.064 | 134.044
6 | 0.963 | 0.00695 | -0.065 | 138.582
6.5 | 0.997 | 0.00701 | -0.065 | 142.138
7 | 1.018 | 0.00714 | -0.065 | 142.608
7.5 | 1.027 | 0.0073 | -0.065 | 140.686
8 | 1.021 | 0.00752 | -0.066 | 135.694
8.5 | 0.999 | 0.0079 | -0.066 | 126.563
9 | 0.961 | 0.0082 | -0.066 | 117.182
9.5 | 0.905 | 0.01177 | -0.066 | 76.849
10 | 0.828 | 0.01413 | -0.066 | 58.594
10.5 | 0.708 | 0.02057 | -0.062 | 34.44
11 | 0.559 | 0.05087 | -0.05 | 10.996
11.5 | 0.459 | 0.06551 | -0.044 | 7.012
12 | 0.363 | 0.07502 | -0.041 | 4.845
12.5 | 0.261 | 0.08282 | -0.038 | 3.153

## 110. Re 10M Mach 0.25 (2)
BIGFOIL.COM POLAR EXPORT
HN-032
HN-032 |  |  |  | Cl Max: | 1.5701 | at alpha= | 12.5 | deg
XFOIL ncrit=9 |  |  |  | L/D Max: | 135.889 | at alpha= | 6.5 | deg
Re: | 10000000 |  |  | Cd Min: | 0.17062 | at alpha= | -16 | deg
Mach: | 0.25 |  |  | Cl=0 at alpha= | -2.3669 | deg
|  |  |  | @ Cl=0.1, Cd= | 0.0047393
|  |  |  | @ Cl=0.4, Cd= | 0.0049055
|  |  |  | @ Cl=0.6, Cd= | 0.0053183
alpha (deg) | Cl | Cd | Cm | Cl/Cd
-16 | -0.4707 | 0.17062 | 0.0118 | -2.7588
-15.5 | -0.459 | 0.16463 | 0.008 | -2.7881
-15 | -0.4482 | 0.15876 | 0.0041 | -2.8231
-14.5 | -0.439 | 0.15315 | 0.0002 | -2.8665
-14 | -0.605 | 0.15245 | 0.0073 | -3.9685
-13.5 | -0.5977 | 0.1442 | 0.004 | -4.1449
-13 | -0.5933 | 0.13519 | 0.0005 | -4.3886
-12.5 | -0.5874 | 0.12705 | -0.0028 | -4.6234
-12 | -0.5791 | 0.11969 | -0.0058 | -4.8383
-11 | -0.9496 | 0.02992 | -0.0666 | -31.738
-10.5 | -0.9282 | 0.01949 | -0.0709 | -47.6244
-10 | -0.8764 | 0.01491 | -0.0723 | -58.7793
-9.5 | -0.8142 | 0.01278 | -0.0732 | -63.7089
-9 | -0.7589 | 0.01112 | -0.0722 | -68.2464
-8 | -0.6431 | 0.00782 | -0.0712 | -82.2379
-7.5 | -0.5874 | 0.00696 | -0.0698 | -84.3966
-7 | -0.5303 | 0.00642 | -0.0688 | -82.6012
-6.5 | -0.4729 | 0.00608 | -0.0679 | -77.7796
-6 | -0.4156 | 0.00588 | -0.067 | -70.6803
-5.5 | -0.3586 | 0.00555 | -0.0662 | -64.6126
-5 | -0.3013 | 0.00531 | -0.0655 | -56.742
-4.5 | -0.2439 | 0.0052 | -0.065 | -46.9038
-4 | -0.1865 | 0.00506 | -0.0645 | -36.8577
-3.5 | -0.1294 | 0.00497 | -0.0641 | -26.0362
-3 | -0.0721 | 0.00489 | -0.0638 | -14.7444
-2.5 | -0.0152 | 0.00484 | -0.0634 | -3.1405
-2 | 0.0419 | 0.00481 | -0.0631 | 8.711
-1.5 | 0.0987 | 0.00474 | -0.0629 | 20.8228
-1 | 0.1556 | 0.00471 | -0.0627 | 33.0361
-0.5 | 0.2122 | 0.00472 | -0.0625 | 44.9576
0 | 0.269 | 0.00475 | -0.0623 | 56.6316
0.5 | 0.3258 | 0.0048 | -0.0621 | 67.875
1 | 0.3824 | 0.00489 | -0.0619 | 78.2004
1.5 | 0.439 | 0.00494 | -0.0617 | 88.8664
2 | 0.4957 | 0.00505 | -0.0615 | 98.1584
2.5 | 0.552 | 0.0052 | -0.0611 | 106.1538
3 | 0.6088 | 0.00534 | -0.0608 | 114.0075
3.5 | 0.6649 | 0.00559 | -0.0603 | 118.9445
4 | 0.7213 | 0.00581 | -0.0598 | 124.148
4.5 | 0.7775 | 0.00601 | -0.0592 | 129.3677
5 | 0.8321 | 0.00632 | -0.0582 | 131.6614
5.5 | 0.8885 | 0.00657 | -0.0574 | 135.2359
6 | 0.945 | 0.00696 | -0.0567 | 135.7759
6.5 | 1.0015 | 0.00737 | -0.056 | 135.8887
7 | 1.0573 | 0.00787 | -0.055 | 134.3456
7.5 | 1.1129 | 0.00841 | -0.0539 | 132.3306
8 | 1.1685 | 0.00895 | -0.0527 | 130.5587
8.5 | 1.2232 | 0.00961 | -0.0513 | 127.2841
9 | 1.2769 | 0.0104 | -0.0496 | 122.7788
9.5 | 1.3291 | 0.01137 | -0.0476 | 116.8953
10 | 1.3774 | 0.01277 | -0.0449 | 107.8622
10.5 | 1.4269 | 0.01397 | -0.0425 | 102.1403
11 | 1.4743 | 0.01534 | -0.0396 | 96.1082
11.5 | 1.5203 | 0.01675 | -0.0366 | 90.7642
12 | 1.5522 | 0.01938 | -0.0317 | 80.0929
12.5 | 1.5701 | 0.02279 | -0.0254 | 68.8943
13 | 1.5551 | 0.02672 | -0.0149 | 58.1999
13.5 | 1.5244 | 0.03148 | -0.0055 | 48.4244
14 | 1.4883 | 0.0382 | -0.0008 | 38.9607
14.5 | 1.4486 | 0.04785 | -0.0021 | 30.2738
15 | 1.4144 | 0.06037 | -0.0093 | 23.4289
15.5 | 1.3719 | 0.07778 | -0.0214 | 17.6382
16 | 1.3274 | 0.09696 | -0.0337 | 13.6902
16.5 | 1.2806 | 0.11627 | -0.0454 | 11.014
17 | 1.2217 | 0.13867 | -0.0598 | 8.8101
17.5 | 1.1508 | 0.1659 | -0.0779 | 6.9367

## 111. Re 10M Mach 0.50 (1)
BIGFOIL.COM POLAR EXPORT
HN-032
HN-032 |  |  |  | Cl Max: | 1.213 | at alpha= | 20 | deg
JavaFoil+Calcfoil stall+Eppler ext transition |  |  |  | L/D Max: | 126.02 | at alpha= | 5 | deg
Re: | 10000000 |  |  | Cd Min: | 0.00649 | at alpha= | -3 | deg
Mach: | 0.5 |  |  | Cl=0 at alpha= | -2.4478 | deg
|  |  |  | @ Cl=0.1, Cd= | 0.0067864
|  |  |  | @ Cl=0.4, Cd= | 0.0073992
|  |  |  | @ Cl=0.6, Cd= | 0.0070288
alpha (deg) | Cl | Cd | Cm | Cl/Cd
-20 | -0.919 | 0.1469 | -0.034 | -6.254
-19.5 | -0.893 | 0.14044 | -0.034 | -6.361
-19 | -0.865 | 0.13788 | -0.033 | -6.275
-18.5 | -0.838 | 0.1345 | -0.032 | -6.23
-18 | -0.812 | 0.12941 | -0.032 | -6.277
-17.5 | -0.787 | 0.12575 | -0.032 | -6.261
-17 | -0.764 | 0.12112 | -0.033 | -6.31
-16.5 | -0.737 | 0.11698 | -0.033 | -6.3
-16 | -0.711 | 0.11131 | -0.033 | -6.39
-15.5 | -0.686 | 0.10339 | -0.033 | -6.638
-15 | -0.662 | 0.0964 | -0.034 | -6.864
-14.5 | -0.634 | 0.10229 | -0.032 | -6.2
-14 | -0.608 | 0.09534 | -0.032 | -6.381
-13.5 | -0.584 | 0.08643 | -0.034 | -6.759
-13 | -0.562 | 0.07729 | -0.036 | -7.269
-12.5 | -0.541 | 0.06723 | -0.04 | -8.053
-12 | -0.504 | 0.08106 | -0.032 | -6.217
-11.5 | -0.48 | 0.07164 | -0.034 | -6.702
-11 | -0.458 | 0.06208 | -0.038 | -7.384
-10.5 | -0.444 | 0.0469 | -0.045 | -9.477
-10 | -0.399 | 0.06678 | -0.03 | -5.978
-9.5 | -0.375 | 0.05774 | -0.035 | -6.501
-9 | -0.357 | 0.04548 | -0.043 | -7.855
-8.5 | -0.39 | 0.00985 | -0.061 | -39.642
-8 | -0.295 | 0.0509 | -0.032 | -5.796
-7.5 | -0.271 | 0.04405 | -0.038 | -6.162
-7 | -0.3 | 0.00791 | -0.064 | -37.905
-6.5 | -0.224 | 0.03298 | -0.046 | -6.785
-6 | -0.235 | 0.00787 | -0.064 | -29.822
-5.5 | -0.299 | 0.00749 | -0.065 | -39.891
-5 | -0.298 | 0.00721 | -0.065 | -41.35
-4.5 | -0.256 | 0.00694 | -0.065 | -36.859
-4 | -0.2 | 0.00671 | -0.066 | -29.847
-3.5 | -0.139 | 0.00658 | -0.066 | -21.068
-3 | -0.074 | 0.00649 | -0.067 | -11.372
-2.5 | -0.007 | 0.00654 | -0.067 | -1.14
-2 | 0.06 | 0.00687 | -0.067 | 8.662
-1.5 | 0.127 | 0.00673 | -0.068 | 18.86
-1 | 0.194 | 0.00732 | -0.068 | 26.547
-0.5 | 0.261 | 0.00711 | -0.068 | 36.75
0 | 0.329 | 0.00702 | -0.069 | 46.804
0.5 | 0.396 | 0.00741 | -0.069 | 53.411
1 | 0.463 | 0.00723 | -0.069 | 63.952
1.5 | 0.529 | 0.00711 | -0.07 | 74.451
2 | 0.596 | 0.00703 | -0.07 | 84.719
2.5 | 0.662 | 0.00701 | -0.07 | 94.433
3 | 0.727 | 0.00705 | -0.07 | 103.136
3.5 | 0.79 | 0.00712 | -0.071 | 110.904
4 | 0.851 | 0.00724 | -0.071 | 117.545
4.5 | 0.907 | 0.00744 | -0.071 | 121.97
5 | 0.953 | 0.00756 | -0.072 | 126.02
5.5 | 0.983 | 0.00787 | -0.072 | 124.909
6 | 0.984 | 0.00811 | -0.072 | 121.312
6.5 | 0.825 | 0.0089 | -0.072 | 92.726
7 | 0.63 | 0.00911 | -0.073 | 69.216
7.5 | 0.664 | 0.00884 | -0.073 | 75.057
8 | 0.692 | 0.0138 | -0.073 | 50.139
8.5 | 0.591 | 0.05727 | -0.04 | 10.317
9 | 0.754 | 0.01517 | -0.073 | 49.686
9.5 | 0.653 | 0.05888 | -0.046 | 11.083
10 | 0.815 | 0.01625 | -0.073 | 50.152
10.5 | 0.763 | 0.03744 | -0.063 | 20.373
11 | 0.73 | 0.07238 | -0.044 | 10.085
11.5 | 0.752 | 0.08403 | -0.04 | 8.948
12 | 0.8 | 0.06782 | -0.052 | 11.799
12.5 | 0.81 | 0.08452 | -0.044 | 9.584
13 | 0.839 | 0.08966 | -0.046 | 9.355
13.5 | 0.864 | 0.08854 | -0.045 | 9.763
14 | 0.888 | 0.09795 | -0.044 | 9.07
14.5 | 0.922 | 0.09891 | -0.047 | 9.322
15 | 0.951 | 0.10452 | -0.048 | 9.097
15.5 | 0.968 | 0.10951 | -0.044 | 8.841
16 | 1 | 0.11237 | -0.047 | 8.896
16.5 | 1.034 | 0.11342 | -0.05 | 9.113
17 | 1.065 | 0.11674 | -0.051 | 9.12
17.5 | 1.078 | 0.12548 | -0.047 | 8.59
18 | 1.109 | 0.12784 | -0.049 | 8.678
18.5 | 1.145 | 0.12654 | -0.052 | 9.052
19 | 1.178 | 0.12794 | -0.054 | 9.209
19.5 | 1.197 | 0.14631 | -0.052 | 8.184
20 | 1.213 | 0.17139 | -0.049 | 7.08

## 112. Re 10M Mach 0.50 (2)
BIGFOIL.COM POLAR EXPORT
HN-032
HN-032 |  |  |  | Cl Max: | 1.1936 | at alpha= | 8 | deg
XFOIL ncrit=9 |  |  |  | L/D Max: | 139.986 | at alpha= | 5.5 | deg
Re: | 10000000 |  |  | Cd Min: | 0.27473 | at alpha= | -20 | deg
Mach: | 0.5 |  |  | Cl=0 at alpha= | -2.3374 | deg
|  |  |  | @ Cl=0.1, Cd= | 0.0048382
|  |  |  | @ Cl=0.4, Cd= | 0.0049539
|  |  |  | @ Cl=0.6, Cd= | 0.0053565
alpha (deg) | Cl | Cd | Cm | Cl/Cd
-20 | -0.8169 | 0.27473 | 0.0609 | -2.9735
-19.5 | -0.7957 | 0.26643 | 0.0562 | -2.9865
-19 | -0.7748 | 0.25788 | 0.0515 | -3.0045
-18.5 | -0.7547 | 0.24927 | 0.0468 | -3.0276
-18 | -0.7344 | 0.24064 | 0.0424 | -3.0519
-17.5 | -0.7142 | 0.23202 | 0.038 | -3.0782
-17 | -0.6946 | 0.22326 | 0.0337 | -3.1112
-16.5 | -0.6758 | 0.21417 | 0.0295 | -3.1554
-16 | -0.6557 | 0.20681 | 0.0256 | -3.1705
-15.5 | -0.6354 | 0.19974 | 0.0218 | -3.1811
-15 | -0.6157 | 0.19159 | 0.0181 | -3.2136
-14.5 | -0.5981 | 0.18336 | 0.0145 | -3.2619
-14 | -0.583 | 0.17482 | 0.0108 | -3.3349
-13.5 | -0.5672 | 0.16649 | 0.0074 | -3.4068
-13 | -0.5528 | 0.1581 | 0.004 | -3.4965
-12.5 | -0.5398 | 0.14961 | 0.0008 | -3.608
-12 | -0.5289 | 0.14085 | -0.0025 | -3.7551
-11.5 | -0.5215 | 0.13151 | -0.0058 | -3.9655
-11 | -0.5152 | 0.12253 | -0.009 | -4.2047
-10.5 | -0.5091 | 0.11397 | -0.0119 | -4.467
-10 | -0.5027 | 0.1062 | -0.0144 | -4.7335
-9.5 | -0.5028 | 0.09743 | -0.0175 | -5.1606
-9 | -0.5018 | 0.08936 | -0.0202 | -5.6155
-8.5 | -0.4996 | 0.08146 | -0.0235 | -6.1331
-8 | -0.4924 | 0.07103 | -0.0326 | -6.9323
-7.5 | -0.4884 | 0.05906 | -0.0459 | -8.2696
-7 | -0.4784 | 0.04412 | -0.0691 | -10.8432
-6.5 | -0.4482 | 0.02753 | -0.088 | -16.2804
-6 | -0.4417 | 0.01663 | -0.0869 | -26.5604
-5.5 | -0.4167 | 0.00858 | -0.082 | -48.5664
-5 | -0.3563 | 0.0062 | -0.0784 | -57.4677
-4.5 | -0.2885 | 0.00559 | -0.0761 | -51.61
-4 | -0.2204 | 0.00532 | -0.0745 | -41.4286
-3.5 | -0.1532 | 0.00515 | -0.0732 | -29.7476
-3 | -0.0868 | 0.00504 | -0.0722 | -17.2222
-2.5 | -0.0212 | 0.00494 | -0.0713 | -4.2915
-2 | 0.044 | 0.00489 | -0.0706 | 8.998
-1.5 | 0.1088 | 0.00483 | -0.0701 | 22.5259
-1 | 0.173 | 0.00481 | -0.0696 | 35.9667
-0.5 | 0.2372 | 0.0048 | -0.0692 | 49.4167
0 | 0.3013 | 0.00484 | -0.0688 | 62.2521
0.5 | 0.3654 | 0.0049 | -0.0684 | 74.5714
1 | 0.4296 | 0.005 | -0.068 | 85.92
1.5 | 0.4937 | 0.00509 | -0.0675 | 96.9941
2 | 0.5582 | 0.00524 | -0.0669 | 106.5267
2.5 | 0.6228 | 0.00542 | -0.0661 | 114.9077
3 | 0.688 | 0.00562 | -0.0652 | 122.4199
3.5 | 0.753 | 0.00592 | -0.064 | 127.1959
4 | 0.8187 | 0.00622 | -0.0626 | 131.6238
4.5 | 0.8847 | 0.00653 | -0.0609 | 135.4824
5 | 0.9492 | 0.0069 | -0.0584 | 137.5652
5.5 | 1.0177 | 0.00727 | -0.0561 | 139.9862
6 | 1.0861 | 0.00789 | -0.0533 | 137.6553
8 | 1.1936 | 0.02594 | -0.0199 | 46.0139
8.5 | 1.1548 | 0.03162 | -0.0083 | 36.5212
9 | 1.1115 | 0.03898 | -0.0036 | 28.5146
9.5 | 1.0739 | 0.04943 | -0.0081 | 21.7257
10 | 1.048 | 0.06383 | -0.0203 | 16.4186
10.5 | 1.0262 | 0.0796 | -0.0308 | 12.892
11 | 1.0049 | 0.09377 | -0.0396 | 10.7166
11.5 | 0.986 | 0.10792 | -0.0487 | 9.1364
12 | 0.9731 | 0.12164 | -0.0574 | 7.9998
12.5 | 0.9631 | 0.13565 | -0.0662 | 7.0999
13 | 0.9571 | 0.14969 | -0.0749 | 6.3939

## 113. Re 12M Mach 0.00 (1)
BIGFOIL.COM POLAR EXPORT
HN-032
HN-032 |  |  |  | Cl Max: | 1.053 | at alpha= | 8.5 | deg
JavaFoil+Calcfoil stall+Eppler ext transition |  |  |  | L/D Max: | 151.544 | at alpha= | 7.5 | deg
Re: | 12000000 |  |  | Cd Min: | 0.00628 | at alpha= | -4 | deg
Mach: | 0 |  |  | Cl=0 at alpha= | -2.4483 | deg
|  |  |  | @ Cl=0.1, Cd= | 0.0070279
|  |  |  | @ Cl=0.4, Cd= | 0.0067531
|  |  |  | @ Cl=0.6, Cd= | 0.0064409
alpha (deg) | Cl | Cd | Cm | Cl/Cd
-14.5 | -0.365 | 0.0933 | -0.028 | -3.911
-14 | -0.384 | 0.08775 | -0.029 | -4.38
-13.5 | -0.404 | 0.08218 | -0.03 | -4.915
-13 | -0.423 | 0.07736 | -0.03 | -5.463
-12.5 | -0.44 | 0.07266 | -0.031 | -6.061
-12 | -0.457 | 0.06765 | -0.032 | -6.754
-11.5 | -0.471 | 0.06294 | -0.033 | -7.484
-11 | -0.478 | 0.05784 | -0.034 | -8.269
-10.5 | -0.493 | 0.04431 | -0.039 | -11.136
-10 | -0.567 | 0.01021 | -0.052 | -55.559
-9.5 | -0.575 | 0.00769 | -0.054 | -74.739
-9 | -0.564 | 0.00768 | -0.054 | -73.45
-8.5 | -0.547 | 0.00734 | -0.054 | -74.528
-8 | -0.524 | 0.00762 | -0.055 | -68.734
-7.5 | -0.496 | 0.00737 | -0.055 | -67.278
-7 | -0.462 | 0.00708 | -0.055 | -65.286
-6.5 | -0.424 | 0.00687 | -0.056 | -61.662
-6 | -0.381 | 0.0067 | -0.056 | -56.849
-5.5 | -0.334 | 0.00658 | -0.056 | -50.792
-5 | -0.285 | 0.00648 | -0.056 | -43.913
-4.5 | -0.232 | 0.00633 | -0.057 | -36.633
-4 | -0.178 | 0.00628 | -0.057 | -28.266
-3.5 | -0.121 | 0.00693 | -0.057 | -17.533
-3 | -0.064 | 0.00672 | -0.058 | -9.572
-2.5 | -0.006 | 0.00659 | -0.058 | -0.983
-2 | 0.052 | 0.00649 | -0.058 | 7.963
-1.5 | 0.11 | 0.00714 | -0.059 | 15.403
-1 | 0.168 | 0.00693 | -0.059 | 24.286
-0.5 | 0.226 | 0.0074 | -0.059 | 30.626
0 | 0.285 | 0.00716 | -0.059 | 39.785
0.5 | 0.343 | 0.00693 | -0.06 | 49.436
1 | 0.401 | 0.00675 | -0.06 | 59.387
1.5 | 0.459 | 0.00662 | -0.06 | 69.298
2 | 0.517 | 0.00651 | -0.06 | 79.309
2.5 | 0.574 | 0.00645 | -0.061 | 89.041
3 | 0.631 | 0.00643 | -0.061 | 98.095
3.5 | 0.687 | 0.00642 | -0.061 | 107.072
4 | 0.743 | 0.00644 | -0.062 | 115.413
4.5 | 0.797 | 0.0065 | -0.062 | 122.531
5 | 0.848 | 0.00657 | -0.062 | 129.05
5.5 | 0.896 | 0.00656 | -0.062 | 136.61
6 | 0.941 | 0.00661 | -0.063 | 142.499
6.5 | 0.98 | 0.00665 | -0.063 | 147.336
7 | 1.01 | 0.00671 | -0.063 | 150.487
7.5 | 1.033 | 0.00682 | -0.063 | 151.544
8 | 1.047 | 0.00695 | -0.063 | 150.76
8.5 | 1.053 | 0.00726 | -0.064 | 145.034
9 | 1.049 | 0.00743 | -0.064 | 141.228
9.5 | 1.038 | 0.00756 | -0.064 | 137.216
10 | 1.018 | 0.00783 | -0.064 | 129.927
10.5 | 0.991 | 0.00826 | -0.065 | 120.021
11 | 0.954 | 0.01325 | -0.064 | 71.961
11.5 | 0.908 | 0.01461 | -0.064 | 62.137
12 | 0.845 | 0.01826 | -0.062 | 46.277
12.5 | 0.76 | 0.03153 | -0.058 | 24.123
13 | 0.683 | 0.05353 | -0.052 | 12.753
13.5 | 0.63 | 0.06739 | -0.048 | 9.349

## 114. Re 12M Mach 0.00 (2)
BIGFOIL.COM POLAR EXPORT
HN-032
HN-032 |  |  |  | Cl Max: | 1.8697 | at alpha= | 18 | deg
XFOIL ncrit=9 |  |  |  | L/D Max: | 140.598 | at alpha= | 6.5 | deg
Re: | 12000000 |  |  | Cd Min: | 0.07055 | at alpha= | 20 | deg
Mach: | 0 |  |  | Cl=0 at alpha= | -2.3659 | deg
|  |  |  | @ Cl=0.1, Cd= | 0.0047583
|  |  |  | @ Cl=0.4, Cd= | 0.0049173
|  |  |  | @ Cl=0.6, Cd= | 0.0053171
alpha (deg) | Cl | Cd | Cm | Cl/Cd
-18.5 | -1.3187 | 0.07037 | -0.04 | -18.7395
-17.5 | -1.4428 | 0.03213 | -0.0717 | -44.9051
-16.5 | -1.4774 | 0.02163 | -0.0653 | -68.3033
-16 | -1.4478 | 0.01977 | -0.063 | -73.2322
-15.5 | -1.4147 | 0.01832 | -0.0605 | -77.2216
-15 | -1.3798 | 0.01713 | -0.0578 | -80.5487
-14.5 | -1.3367 | 0.01605 | -0.0566 | -83.2835
-14 | -1.2841 | 0.01502 | -0.0572 | -85.4927
-13.5 | -1.2302 | 0.01406 | -0.058 | -87.4964
-13 | -1.1755 | 0.01311 | -0.0588 | -89.6644
-12.5 | -1.1197 | 0.0123 | -0.0597 | -91.0325
-12 | -1.0629 | 0.01158 | -0.0607 | -91.7876
-11.5 | -1.0052 | 0.01092 | -0.0617 | -92.0513
-11 | -0.9469 | 0.01013 | -0.0629 | -93.4748
-10.5 | -0.8872 | 0.00957 | -0.0643 | -92.7064
-10 | -0.8296 | 0.00892 | -0.0652 | -93.0045
-9.5 | -0.7767 | 0.00841 | -0.0648 | -92.3543
-9 | -0.7206 | 0.00783 | -0.0652 | -92.0307
-8 | -0.6132 | 0.00668 | -0.0647 | -91.7964
-7.5 | -0.5604 | 0.00614 | -0.0641 | -91.2704
-6 | -0.3985 | 0.00554 | -0.0629 | -71.9314
-5.5 | -0.3441 | 0.0053 | -0.0625 | -64.9245
-5 | -0.2895 | 0.00514 | -0.0622 | -56.323
-4 | -0.1797 | 0.00497 | -0.0618 | -36.1569
-3.5 | -0.1248 | 0.00491 | -0.0616 | -25.4175
-3 | -0.0697 | 0.00485 | -0.0614 | -14.3711
-2.5 | -0.0148 | 0.00482 | -0.0612 | -3.0705
-2 | 0.0404 | 0.00478 | -0.061 | 8.4519
-1.5 | 0.0952 | 0.00476 | -0.0609 | 20
-1 | 0.1504 | 0.00474 | -0.0608 | 31.73
-0.5 | 0.2053 | 0.00472 | -0.0606 | 43.4958
0 | 0.2602 | 0.00478 | -0.0605 | 54.4351
0.5 | 0.3153 | 0.00483 | -0.0604 | 65.2795
1 | 0.3701 | 0.00489 | -0.0603 | 75.6851
1.5 | 0.4249 | 0.00494 | -0.0602 | 86.0121
2 | 0.4796 | 0.00502 | -0.06 | 95.5378
2.5 | 0.5342 | 0.00517 | -0.0598 | 103.3269
3 | 0.5888 | 0.00528 | -0.0597 | 111.5152
3.5 | 0.6431 | 0.00546 | -0.0594 | 117.7839
4 | 0.6973 | 0.00566 | -0.0591 | 123.1979
4.5 | 0.7514 | 0.00583 | -0.0588 | 128.8851
5 | 0.8045 | 0.00611 | -0.0584 | 131.6694
5.5 | 0.8569 | 0.00633 | -0.0577 | 135.3712
6 | 0.9106 | 0.00655 | -0.0573 | 139.0229
6.5 | 0.9645 | 0.00686 | -0.057 | 140.5977
7 | 1.0176 | 0.00725 | -0.0565 | 140.3586
7.5 | 1.07 | 0.0077 | -0.056 | 138.961
8 | 1.1221 | 0.00818 | -0.0555 | 137.176
8.5 | 1.1741 | 0.00863 | -0.055 | 136.0487
9 | 1.2247 | 0.00925 | -0.0541 | 132.4
9.5 | 1.275 | 0.00987 | -0.0533 | 129.1793
10 | 1.3247 | 0.01051 | -0.0525 | 126.0419
10.5 | 1.3739 | 0.01115 | -0.0516 | 123.2197
11 | 1.4225 | 0.01182 | -0.0506 | 120.3469
11.5 | 1.471 | 0.01242 | -0.0497 | 118.438
12 | 1.5173 | 0.01324 | -0.0485 | 114.5997
12.5 | 1.5636 | 0.01397 | -0.0473 | 111.9256
13 | 1.6085 | 0.01478 | -0.0459 | 108.8295
13.5 | 1.6526 | 0.01557 | -0.0445 | 106.14
14 | 1.6944 | 0.01649 | -0.0427 | 102.7532
14.5 | 1.7343 | 0.01748 | -0.0407 | 99.2162
15 | 1.7719 | 0.01852 | -0.0384 | 95.6749
15.5 | 1.8055 | 0.01972 | -0.0356 | 91.5568
16 | 1.8345 | 0.02093 | -0.0321 | 87.6493
16.5 | 1.8483 | 0.02216 | -0.0258 | 83.407
17 | 1.859 | 0.02382 | -0.0201 | 78.0437
17.5 | 1.8668 | 0.02592 | -0.0149 | 72.0216
18 | 1.8697 | 0.02867 | -0.0103 | 65.2145
18.5 | 1.8665 | 0.03235 | -0.0067 | 57.6971
19 | 1.8531 | 0.03767 | -0.0044 | 49.193
19.5 | 1.748 | 0.05615 | -0.0086 | 31.1309
20 | 1.7041 | 0.07055 | -0.0163 | 24.1545

## 115. Re 12M Mach 0.10 (1)
BIGFOIL.COM POLAR EXPORT
HN-032
HN-032 |  |  |  | Cl Max: | 1.048 | at alpha= | 8.5 | deg
JavaFoil+Calcfoil stall+Eppler ext transition |  |  |  | L/D Max: | 150.656 | at alpha= | 7.5 | deg
Re: | 12000000 |  |  | Cd Min: | 0.00627 | at alpha= | -4 | deg
Mach: | 0.1 |  |  | Cl=0 at alpha= | -2.4407 | deg
|  |  |  | @ Cl=0.1, Cd= | 0.0070462
|  |  |  | @ Cl=0.4, Cd= | 0.0067698
|  |  |  | @ Cl=0.6, Cd= | 0.0759
alpha (deg) | Cl | Cd | Cm | Cl/Cd
-14.5 | -0.327 | 0.09445 | -0.028 | -3.463
-14 | -0.349 | 0.08862 | -0.029 | -3.939
-13.5 | -0.371 | 0.08336 | -0.029 | -4.452
-13 | -0.393 | 0.0783 | -0.03 | -5.017
-12.5 | -0.414 | 0.0737 | -0.031 | -5.613
-12 | -0.433 | 0.06874 | -0.031 | -6.304
-11.5 | -0.451 | 0.06391 | -0.032 | -7.054
-11 | -0.462 | 0.05804 | -0.034 | -7.955
-10.5 | -0.471 | 0.05148 | -0.036 | -9.148
-10 | -0.529 | 0.01627 | -0.049 | -32.545
-9.5 | -0.563 | 0.00869 | -0.054 | -64.777
-9 | -0.556 | 0.00771 | -0.054 | -72.142
-8.5 | -0.542 | 0.00739 | -0.055 | -73.333
-8 | -0.521 | 0.00769 | -0.055 | -67.715
-7.5 | -0.494 | 0.00736 | -0.055 | -67.135
-7 | -0.462 | 0.00714 | -0.055 | -64.647
-6.5 | -0.424 | 0.00694 | -0.056 | -61.093
-6 | -0.382 | 0.00676 | -0.056 | -56.525
-5.5 | -0.335 | 0.00658 | -0.056 | -50.996
-5 | -0.286 | 0.00647 | -0.057 | -44.132
-4.5 | -0.233 | 0.00637 | -0.057 | -36.587
-4 | -0.178 | 0.00627 | -0.057 | -28.436
-3.5 | -0.122 | 0.00693 | -0.058 | -17.609
-3 | -0.065 | 0.00676 | -0.058 | -9.563
-2.5 | -0.007 | 0.00662 | -0.058 | -0.983
-2 | 0.052 | 0.0065 | -0.059 | 7.991
-1.5 | 0.11 | 0.00716 | -0.059 | 15.438
-1 | 0.169 | 0.00693 | -0.059 | 24.389
-0.5 | 0.228 | 0.00741 | -0.059 | 30.723
0 | 0.286 | 0.00717 | -0.06 | 39.898
0.5 | 0.345 | 0.00695 | -0.06 | 49.576
1 | 0.403 | 0.00676 | -0.06 | 59.56
1.5 | 0.461 | 0.00663 | -0.061 | 69.509
2 | 0.519 | 0.00653 | -0.061 | 79.515
2.5 | 0.577 | 0.00646 | -0.061 | 89.259
3 | 0.634 | 0.00645 | -0.061 | 98.335
3.5 | 0.691 | 0.00644 | -0.062 | 107.31
4 | 0.746 | 0.00646 | -0.062 | 115.593
4.5 | 0.8 | 0.00652 | -0.062 | 122.729
5 | 0.852 | 0.00659 | -0.062 | 129.178
5.5 | 0.9 | 0.00659 | -0.063 | 136.628
6 | 0.945 | 0.00664 | -0.063 | 142.379
6.5 | 0.983 | 0.00669 | -0.063 | 146.991
7 | 1.012 | 0.00676 | -0.063 | 149.801
7.5 | 1.033 | 0.00686 | -0.064 | 150.656
8 | 1.045 | 0.007 | -0.064 | 149.35
8.5 | 1.048 | 0.00732 | -0.064 | 143.148
9 | 1.041 | 0.00752 | -0.064 | 138.345
9.5 | 1.024 | 0.00765 | -0.064 | 133.854
10 | 1 | 0.00796 | -0.065 | 125.592
10.5 | 0.967 | 0.00843 | -0.065 | 114.716
11 | 0.922 | 0.01366 | -0.065 | 67.445
11.5 | 0.866 | 0.01541 | -0.064 | 56.212
12 | 0.789 | 0.0219 | -0.061 | 36.006
12.5 | 0.69 | 0.04491 | -0.054 | 15.376
13 | 0.624 | 0.06399 | -0.048 | 9.745
13.5 | 0.573 | 0.0759 | -0.045 | 7.548

## 116. Re 12M Mach 0.10 (2)
BIGFOIL.COM POLAR EXPORT
HN-032
HN-032 |  |  |  | Cl Max: | 1.8331 | at alpha= | 17 | deg
XFOIL ncrit=9 |  |  |  | L/D Max: | 140.434 | at alpha= | 6.5 | deg
Re: | 12000000 |  |  | Cd Min: | 0.10427 | at alpha= | 20 | deg
Mach: | 0.1 |  |  | Cl=0 at alpha= | -2.3649 | deg
|  |  |  | @ Cl=0.1, Cd= | 0.0047585
|  |  |  | @ Cl=0.4, Cd= | 0.0049154
|  |  |  | @ Cl=0.6, Cd= | 0.005316
alpha (deg) | Cl | Cd | Cm | Cl/Cd
-16.5 | -1.3193 | 0.03965 | -0.0664 | -33.2736
-16 | -1.3755 | 0.02908 | -0.0716 | -47.3006
-15.5 | -1.3689 | 0.02548 | -0.0686 | -53.7245
-15 | -1.3792 | 0.01956 | -0.0631 | -70.5112
-14.5 | -1.3494 | 0.01768 | -0.0597 | -76.3235
-14 | -1.2982 | 0.01625 | -0.0599 | -79.8892
-13.5 | -1.2441 | 0.01503 | -0.0604 | -82.7745
-13 | -1.1888 | 0.0139 | -0.061 | -85.5252
-12.5 | -1.1321 | 0.01296 | -0.0617 | -87.3534
-12 | -1.0744 | 0.01214 | -0.0625 | -88.5008
-11.5 | -1.0157 | 0.01139 | -0.0634 | -89.1747
-11 | -0.9566 | 0.01051 | -0.0644 | -91.0181
-10.5 | -0.896 | 0.00992 | -0.0656 | -90.3226
-10 | -0.837 | 0.0092 | -0.0665 | -90.9783
-9.5 | -0.7835 | 0.00866 | -0.066 | -90.4734
-9 | -0.7268 | 0.00803 | -0.0662 | -90.5106
-8 | -0.6181 | 0.00681 | -0.0655 | -90.7636
-7.5 | -0.5648 | 0.0062 | -0.0648 | -91.0968
-7 | -0.5106 | 0.00593 | -0.0643 | -86.1046
-6.5 | -0.4563 | 0.00573 | -0.0638 | -79.6335
-6 | -0.4015 | 0.00557 | -0.0634 | -72.0826
-5.5 | -0.3466 | 0.00533 | -0.063 | -65.0281
-5 | -0.2916 | 0.00515 | -0.0627 | -56.6214
-4 | -0.1809 | 0.00498 | -0.0622 | -36.3253
-3.5 | -0.1257 | 0.00491 | -0.0619 | -25.6008
-3 | -0.0703 | 0.00486 | -0.0617 | -14.465
-2.5 | -0.015 | 0.00482 | -0.0615 | -3.112
-2 | 0.0405 | 0.00478 | -0.0614 | 8.4728
-1.5 | 0.0957 | 0.00476 | -0.0612 | 20.105
-1 | 0.1511 | 0.00474 | -0.061 | 31.8776
-0.5 | 0.2063 | 0.00472 | -0.0609 | 43.7076
0 | 0.2616 | 0.00478 | -0.0608 | 54.728
0.5 | 0.3169 | 0.00483 | -0.0607 | 65.6108
1 | 0.372 | 0.00489 | -0.0605 | 76.0736
1.5 | 0.4272 | 0.00494 | -0.0604 | 86.4777
2 | 0.4822 | 0.00503 | -0.0603 | 95.8648
2.5 | 0.5371 | 0.00517 | -0.0601 | 103.8878
3 | 0.5921 | 0.00529 | -0.0599 | 111.9282
3.5 | 0.6467 | 0.00547 | -0.0596 | 118.2267
4 | 0.7012 | 0.00568 | -0.0593 | 123.4507
4.5 | 0.7558 | 0.00585 | -0.059 | 129.1966
5 | 0.8093 | 0.00613 | -0.0584 | 132.0228
5.5 | 0.862 | 0.00635 | -0.0577 | 135.748
6 | 0.9161 | 0.00658 | -0.0572 | 139.2249
6.5 | 0.9704 | 0.00691 | -0.0569 | 140.4342
7 | 1.0241 | 0.0073 | -0.0564 | 140.2877
7.5 | 1.0769 | 0.00777 | -0.0558 | 138.5972
8 | 1.1297 | 0.00824 | -0.0552 | 137.0995
8.5 | 1.1818 | 0.00876 | -0.0545 | 134.9087
9 | 1.2331 | 0.00937 | -0.0536 | 131.6009
9.5 | 1.2837 | 0.01004 | -0.0526 | 127.8586
10 | 1.334 | 0.01069 | -0.0516 | 124.7895
10.5 | 1.3837 | 0.01137 | -0.0506 | 121.6974
11 | 1.4327 | 0.01209 | -0.0494 | 118.5029
11.5 | 1.4818 | 0.01272 | -0.0484 | 116.4937
12 | 1.5284 | 0.01361 | -0.0469 | 112.2998
12.5 | 1.5751 | 0.01439 | -0.0454 | 109.458
13 | 1.6201 | 0.01527 | -0.0438 | 106.0969
13.5 | 1.6642 | 0.01614 | -0.042 | 103.1103
14 | 1.7056 | 0.01717 | -0.0399 | 99.3361
14.5 | 1.7445 | 0.01828 | -0.0374 | 95.4322
15 | 1.7801 | 0.0195 | -0.0345 | 91.2872
15.5 | 1.8101 | 0.0209 | -0.0309 | 86.6077
16 | 1.8236 | 0.02231 | -0.0243 | 81.7391
16.5 | 1.8311 | 0.02418 | -0.0178 | 75.7279
17 | 1.8331 | 0.02673 | -0.0119 | 68.5784
17.5 | 1.7978 | 0.03262 | -0.0052 | 55.1134
18 | 1.7752 | 0.0389 | -0.0027 | 45.635
18.5 | 1.7378 | 0.04854 | -0.004 | 35.8014
19 | 1.6808 | 0.06372 | -0.0113 | 26.3779
19.5 | 1.5967 | 0.08728 | -0.026 | 18.294
20 | 1.5566 | 0.10427 | -0.0367 | 14.9286

## 117. Re 12M Mach 0.25 (1)
BIGFOIL.COM POLAR EXPORT
HN-032
HN-032 |  |  |  | Cl Max: | 1.027 | at alpha= | 7.5 | deg
JavaFoil+Calcfoil stall+Eppler ext transition |  |  |  | L/D Max: | 145.671 | at alpha= | 7 | deg
Re: | 12000000 |  |  | Cd Min: | 0.00628 | at alpha= | -3.5 | deg
Mach: | 0.25 |  |  | Cl=0 at alpha= | -2.4417 | deg
|  |  |  | @ Cl=0.1, Cd= | 0.0070762
|  |  |  | @ Cl=0.4, Cd= | 0.08082
|  |  |  | @ Cl=0.6, Cd= | 0.08082
alpha (deg) | Cl | Cd | Cm | Cl/Cd
-13.5 | -0.062 | 0.08779 | -0.029 | -0.708
-13 | -0.059 | 0.0854 | -0.028 | -0.695
-12.5 | -0.151 | 0.08061 | -0.028 | -1.869
-12 | -0.216 | 0.07359 | -0.03 | -2.94
-11.5 | -0.27 | 0.06857 | -0.031 | -3.943
-11 | -0.31 | 0.06339 | -0.032 | -4.893
-10.5 | -0.346 | 0.05662 | -0.035 | -6.108
-10 | -0.375 | 0.05087 | -0.037 | -7.381
-9.5 | -0.404 | 0.04061 | -0.041 | -9.948
-9 | -0.472 | 0.01138 | -0.053 | -41.481
-8.5 | -0.498 | 0.00744 | -0.056 | -66.885
-8 | -0.493 | 0.00745 | -0.056 | -66.132
-7.5 | -0.479 | 0.00763 | -0.057 | -62.754
-7 | -0.455 | 0.00735 | -0.057 | -61.869
-6.5 | -0.423 | 0.00712 | -0.057 | -59.511
-6 | -0.385 | 0.0069 | -0.058 | -55.758
-5.5 | -0.34 | 0.00671 | -0.058 | -50.734
-5 | -0.291 | 0.00656 | -0.058 | -44.352
-4.5 | -0.238 | 0.00645 | -0.059 | -36.948
-4 | -0.183 | 0.00633 | -0.059 | -28.849
-3.5 | -0.125 | 0.00628 | -0.059 | -19.938
-3 | -0.066 | 0.00683 | -0.06 | -9.717
-2.5 | -0.007 | 0.00668 | -0.06 | -1.002
-2 | 0.053 | 0.00656 | -0.06 | 8.133
-1.5 | 0.114 | 0.00723 | -0.06 | 15.698
-1 | 0.174 | 0.00702 | -0.061 | 24.764
-0.5 | 0.234 | 0.0075 | -0.061 | 31.194
0 | 0.294 | 0.00726 | -0.061 | 40.492
0.5 | 0.354 | 0.00704 | -0.062 | 50.315
1 | 0.414 | 0.00685 | -0.062 | 60.458
1.5 | 0.474 | 0.00672 | -0.062 | 70.535
2 | 0.533 | 0.00662 | -0.062 | 80.631
2.5 | 0.593 | 0.00655 | -0.063 | 90.475
3 | 0.652 | 0.00654 | -0.063 | 99.577
3.5 | 0.709 | 0.00654 | -0.063 | 108.51
4 | 0.766 | 0.00659 | -0.064 | 116.272
4.5 | 0.821 | 0.00658 | -0.064 | 124.748
5 | 0.872 | 0.00673 | -0.064 | 129.617
5.5 | 0.92 | 0.00673 | -0.064 | 136.644
6 | 0.963 | 0.00681 | -0.065 | 141.378
6.5 | 0.997 | 0.00687 | -0.065 | 145.097
7 | 1.018 | 0.00699 | -0.065 | 145.671
7.5 | 1.027 | 0.00714 | -0.065 | 143.817
8 | 1.021 | 0.00736 | -0.066 | 138.755
8.5 | 0.999 | 0.00778 | -0.066 | 128.469
9 | 0.961 | 0.008 | -0.066 | 120.193
9.5 | 0.907 | 0.00829 | -0.066 | 109.394
10 | 0.83 | 0.01363 | -0.066 | 60.93
10.5 | 0.729 | 0.01639 | -0.064 | 44.47
11 | 0.58 | 0.03786 | -0.056 | 15.321
11.5 | 0.462 | 0.06223 | -0.046 | 7.429
12 | 0.365 | 0.07315 | -0.042 | 4.983
12.5 | 0.262 | 0.08082 | -0.04 | 3.239

## 118. Re 12M Mach 0.25 (2)
BIGFOIL.COM POLAR EXPORT
HN-032
HN-032 |  |  |  | Cl Max: | 1.5931 | at alpha= | 12.5 | deg
XFOIL ncrit=9 |  |  |  | L/D Max: | 140.534 | at alpha= | 6 | deg
Re: | 12000000 |  |  | Cd Min: | 0.17072 | at alpha= | -16 | deg
Mach: | 0.25 |  |  | Cl=0 at alpha= | -2.3586 | deg
|  |  |  | @ Cl=0.1, Cd= | 0.0047593
|  |  |  | @ Cl=0.4, Cd= | 0.0049251
|  |  |  | @ Cl=0.6, Cd= | 0.0053171
alpha (deg) | Cl | Cd | Cm | Cl/Cd
-16 | -0.4711 | 0.17072 | 0.012 | -2.7595
-15.5 | -0.4593 | 0.16473 | 0.0081 | -2.7882
-15 | -0.6366 | 0.16429 | 0.0129 | -3.8749
-14.5 | -0.6231 | 0.15776 | 0.01 | -3.9497
-14 | -0.6112 | 0.15074 | 0.007 | -4.0547
-13.5 | -0.6022 | 0.1431 | 0.0039 | -4.2082
-13 | -0.6008 | 0.1333 | 0 | -4.5071
-12.5 | -0.8291 | 0.07686 | -0.0331 | -10.7871
-12 | -0.915 | 0.04654 | -0.0607 | -19.6605
-11.5 | -0.9562 | 0.03851 | -0.0631 | -24.8299
-11 | -0.9811 | 0.02102 | -0.0721 | -46.6746
-10.5 | -0.9353 | 0.01555 | -0.0734 | -60.1479
-10 | -0.8763 | 0.01271 | -0.0741 | -68.9457
-9.5 | -0.8184 | 0.01124 | -0.0734 | -72.8114
-9 | -0.7601 | 0.00994 | -0.0726 | -76.4688
-8.5 | -0.6989 | 0.00888 | -0.0725 | -78.705
-8 | -0.6445 | 0.00781 | -0.0709 | -82.5224
-7.5 | -0.5895 | 0.00678 | -0.0694 | -86.9469
-7 | -0.5331 | 0.00621 | -0.0682 | -85.8454
-6.5 | -0.4759 | 0.0059 | -0.0672 | -80.661
-6 | -0.4183 | 0.00569 | -0.0665 | -73.5149
-5.5 | -0.3606 | 0.00549 | -0.0658 | -65.6831
-5 | -0.3032 | 0.00524 | -0.0652 | -57.8626
-4.5 | -0.2455 | 0.00512 | -0.0647 | -47.9492
-4 | -0.188 | 0.00502 | -0.0643 | -37.4502
-3.5 | -0.1307 | 0.00495 | -0.0639 | -26.404
-3 | -0.0733 | 0.00488 | -0.0636 | -15.0205
-2.5 | -0.0162 | 0.00482 | -0.0633 | -3.361
-2 | 0.0411 | 0.00479 | -0.0631 | 8.5804
-1.5 | 0.098 | 0.00476 | -0.0628 | 20.5882
-1 | 0.1552 | 0.00474 | -0.0627 | 32.7426
-0.5 | 0.2121 | 0.00474 | -0.0625 | 44.7468
0 | 0.269 | 0.00479 | -0.0623 | 56.1587
0.5 | 0.326 | 0.00484 | -0.0622 | 67.3554
1 | 0.3828 | 0.00491 | -0.062 | 77.9633
1.5 | 0.4397 | 0.00496 | -0.0618 | 88.6492
2 | 0.4965 | 0.00506 | -0.0616 | 98.1225
2.5 | 0.5531 | 0.00521 | -0.0613 | 106.1612
3 | 0.61 | 0.00534 | -0.061 | 114.2322
3.5 | 0.6666 | 0.00553 | -0.0606 | 120.5425
4 | 0.7232 | 0.00574 | -0.0602 | 125.993
4.5 | 0.7796 | 0.00596 | -0.0596 | 130.8054
5 | 0.8356 | 0.00623 | -0.0589 | 134.1252
5.5 | 0.8904 | 0.00648 | -0.0579 | 137.4074
6 | 0.9472 | 0.00674 | -0.0571 | 140.5341
6.5 | 1.0037 | 0.00716 | -0.0564 | 140.1816
7 | 1.0597 | 0.00765 | -0.0554 | 138.5229
7.5 | 1.1157 | 0.00814 | -0.0544 | 137.0639
8 | 1.1713 | 0.00869 | -0.0532 | 134.7871
8.5 | 1.2261 | 0.00934 | -0.0518 | 131.2741
9 | 1.2798 | 0.01015 | -0.0501 | 126.0887
9.5 | 1.3316 | 0.01117 | -0.048 | 119.2122
10 | 1.3844 | 0.01205 | -0.046 | 114.888
10.5 | 1.4353 | 0.01311 | -0.0437 | 109.4813
11 | 1.4845 | 0.01433 | -0.0411 | 103.5939
11.5 | 1.5324 | 0.0156 | -0.0382 | 98.2308
12 | 1.5689 | 0.0179 | -0.0338 | 87.648
12.5 | 1.5931 | 0.02098 | -0.028 | 75.9342
13 | 1.5895 | 0.02506 | -0.019 | 63.4278
13.5 | 1.5594 | 0.02925 | -0.0079 | 53.3128
14 | 1.5242 | 0.03518 | -0.0012 | 43.3258
14.5 | 1.4849 | 0.04363 | -0.0001 | 34.0339
15 | 1.4507 | 0.05467 | -0.0049 | 26.5356
15.5 | 1.4109 | 0.07012 | -0.0153 | 20.1212
16 | 1.3703 | 0.08811 | -0.0274 | 15.5522
16.5 | 1.3289 | 0.10639 | -0.0387 | 12.4908
17 | 1.2797 | 0.12621 | -0.0511 | 10.1395
17.5 | 1.2245 | 0.14821 | -0.0655 | 8.2619

## 119. Re 12M Mach 0.50 (1)
BIGFOIL.COM POLAR EXPORT
HN-032
HN-032 |  |  |  | Cl Max: | 1.213 | at alpha= | 20 | deg
JavaFoil+Calcfoil stall+Eppler ext transition |  |  |  | L/D Max: | 128.538 | at alpha= | 5 | deg
Re: | 12000000 |  |  | Cd Min: | 0.00644 | at alpha= | -3 | deg
Mach: | 0.5 |  |  | Cl=0 at alpha= | -2.4478 | deg
|  |  |  | @ Cl=0.1, Cd= | 0.0067703
|  |  |  | @ Cl=0.4, Cd= | 0.0074181
|  |  |  | @ Cl=0.6, Cd= | 0.007007
alpha (deg) | Cl | Cd | Cm | Cl/Cd
-20 | -0.918 | 0.15027 | -0.034 | -6.112
-19.5 | -0.895 | 0.13701 | -0.034 | -6.531
-19 | -0.867 | 0.13484 | -0.034 | -6.427
-18.5 | -0.839 | 0.13203 | -0.033 | -6.356
-18 | -0.813 | 0.12597 | -0.032 | -6.455
-17.5 | -0.789 | 0.11838 | -0.033 | -6.661
-17 | -0.765 | 0.11943 | -0.034 | -6.405
-16.5 | -0.738 | 0.11471 | -0.033 | -6.436
-16 | -0.712 | 0.10913 | -0.033 | -6.524
-15.5 | -0.688 | 0.10102 | -0.034 | -6.81
-15 | -0.664 | 0.09361 | -0.035 | -7.09
-14.5 | -0.635 | 0.10069 | -0.033 | -6.303
-14 | -0.609 | 0.09363 | -0.033 | -6.505
-13.5 | -0.586 | 0.08438 | -0.035 | -6.942
-13 | -0.565 | 0.07411 | -0.038 | -7.619
-12.5 | -0.547 | 0.06153 | -0.042 | -8.893
-12 | -0.504 | 0.07993 | -0.032 | -6.311
-11.5 | -0.481 | 0.07041 | -0.035 | -6.83
-11 | -0.461 | 0.05951 | -0.04 | -7.743
-10.5 | -0.453 | 0.03972 | -0.048 | -11.408
-10 | -0.399 | 0.06626 | -0.031 | -6.027
-9.5 | -0.376 | 0.05687 | -0.035 | -6.611
-9 | -0.362 | 0.04127 | -0.045 | -8.763
-8.5 | -0.393 | 0.00936 | -0.062 | -42.005
-8 | -0.295 | 0.05029 | -0.033 | -5.873
-7.5 | -0.273 | 0.04176 | -0.04 | -6.547
-7 | -0.3 | 0.00772 | -0.064 | -38.829
-6.5 | -0.257 | 0.01002 | -0.061 | -25.642
-6 | -0.235 | 0.00778 | -0.064 | -30.166
-5.5 | -0.299 | 0.00743 | -0.065 | -40.194
-5 | -0.298 | 0.00717 | -0.065 | -41.59
-4.5 | -0.256 | 0.00686 | -0.065 | -37.288
-4 | -0.2 | 0.00666 | -0.066 | -30.09
-3.5 | -0.139 | 0.00652 | -0.066 | -21.276
-3 | -0.074 | 0.00644 | -0.067 | -11.466
-2.5 | -0.007 | 0.00699 | -0.067 | -1.068
-2 | 0.06 | 0.00683 | -0.067 | 8.718
-1.5 | 0.127 | 0.00673 | -0.068 | 18.842
-1 | 0.194 | 0.00733 | -0.068 | 26.491
-0.5 | 0.261 | 0.00714 | -0.068 | 36.605
0 | 0.329 | 0.00765 | -0.069 | 42.965
0.5 | 0.396 | 0.00743 | -0.069 | 53.224
1 | 0.463 | 0.00723 | -0.069 | 63.973
1.5 | 0.529 | 0.0071 | -0.07 | 74.573
2 | 0.596 | 0.00701 | -0.07 | 84.967
2.5 | 0.662 | 0.00696 | -0.07 | 95.011
3 | 0.727 | 0.00701 | -0.07 | 103.707
3.5 | 0.79 | 0.00704 | -0.071 | 112.248
4 | 0.851 | 0.00714 | -0.071 | 119.058
4.5 | 0.907 | 0.00732 | -0.071 | 123.986
5 | 0.953 | 0.00741 | -0.072 | 128.538
5.5 | 0.983 | 0.0077 | -0.072 | 127.702
6 | 0.984 | 0.00792 | -0.072 | 124.143
6.5 | 0.825 | 0.00868 | -0.072 | 95.098
7 | 0.63 | 0.00885 | -0.073 | 71.196
7.5 | 0.664 | 0.0086 | -0.073 | 77.155
8 | 0.694 | 0.0133 | -0.073 | 52.159
8.5 | 0.593 | 0.05584 | -0.041 | 10.611
9 | 0.757 | 0.01452 | -0.073 | 52.105
9.5 | 0.66 | 0.05457 | -0.05 | 12.087
10 | 0.819 | 0.01555 | -0.073 | 52.648
10.5 | 0.794 | 0.0268 | -0.067 | 29.633
11 | 0.733 | 0.06974 | -0.046 | 10.515
11.5 | 0.752 | 0.08263 | -0.041 | 9.103
12 | 0.821 | 0.05624 | -0.058 | 14.592
12.5 | 0.814 | 0.08135 | -0.046 | 10.002
13 | 0.841 | 0.08719 | -0.047 | 9.646
13.5 | 0.874 | 0.08219 | -0.05 | 10.635
14 | 0.891 | 0.09521 | -0.045 | 9.358
14.5 | 0.927 | 0.095 | -0.049 | 9.753
15 | 0.953 | 0.10171 | -0.049 | 9.373
15.5 | 0.971 | 0.10712 | -0.046 | 9.064
16 | 1.005 | 0.1078 | -0.049 | 9.322
16.5 | 1.039 | 0.10866 | -0.052 | 9.56
17 | 1.068 | 0.11312 | -0.052 | 9.443
17.5 | 1.079 | 0.13988 | -0.047 | 7.711
18 | 1.107 | 0.14311 | -0.048 | 7.737
18.5 | 1.137 | 0.14596 | -0.049 | 7.787
19 | 1.165 | 0.14987 | -0.05 | 7.777
19.5 | 1.192 | 0.16401 | -0.05 | 7.265
20 | 1.213 | 0.18249 | -0.049 | 6.647

## 120. Re 12M Mach 0.50 (2)
BIGFOIL.COM POLAR EXPORT
HN-032
HN-032 |  |  |  | Cl Max: | 1.0895 | at alpha= | 6 | deg
XFOIL ncrit=9 |  |  |  | L/D Max: | 143.404 | at alpha= | 5.5 | deg
Re: | 12000000 |  |  | Cd Min: | 0.00765 | at alpha= | 6 | deg
Mach: | 0.5 |  |  | Cl=0 at alpha= | -99 | deg
|  |  |  | @ Cl=0.1, Cd= | 0.00486
|  |  |  | @ Cl=0.4, Cd= | 0.0049683
|  |  |  | @ Cl=0.6, Cd= | 0.0053327
alpha (deg) | Cl | Cd | Cm | Cl/Cd
0 | 0.3014 | 0.00486 | -0.0689 | 62.0165
0.5 | 0.366 | 0.00491 | -0.0685 | 74.5418
1 | 0.4301 | 0.00502 | -0.0681 | 85.6773
1.5 | 0.4947 | 0.00509 | -0.0676 | 97.1906
2 | 0.5595 | 0.00522 | -0.0671 | 107.1839
2.5 | 0.6242 | 0.0054 | -0.0664 | 115.5926
3 | 0.6897 | 0.00558 | -0.0655 | 123.6022
3.5 | 0.7553 | 0.00584 | -0.0644 | 129.3322
4 | 0.8214 | 0.00612 | -0.0631 | 134.2157
4.5 | 0.8877 | 0.00645 | -0.0614 | 137.6279
5 | 0.9544 | 0.0068 | -0.0593 | 140.3529
5.5 | 1.0196 | 0.00711 | -0.0564 | 143.4037
6 | 1.0895 | 0.00765 | -0.0538 | 142.4183

## 121. Re 14M Mach 0.00 (1)
BIGFOIL.COM POLAR EXPORT
HN-032
HN-032 |  |  |  | Cl Max: | 1.053 | at alpha= | 8.5 | deg
JavaFoil+Calcfoil stall+Eppler ext transition |  |  |  | L/D Max: | 154.179 | at alpha= | 7.5 | deg
Re: | 14000000 |  |  | Cd Min: | 0.00623 | at alpha= | -4 | deg
Mach: | 0 |  |  | Cl=0 at alpha= | -2.4483 | deg
|  |  |  | @ Cl=0.1, Cd= | 0.0071897
|  |  |  | @ Cl=0.4, Cd= | 0.0067633
|  |  |  | @ Cl=0.6, Cd= | 0.0064109
alpha (deg) | Cl | Cd | Cm | Cl/Cd
-15 | -0.346 | 0.0982 | -0.028 | -3.522
-14.5 | -0.365 | 0.0921 | -0.029 | -3.966
-14 | -0.385 | 0.08688 | -0.029 | -4.428
-13.5 | -0.405 | 0.08075 | -0.03 | -5.01
-13 | -0.423 | 0.0765 | -0.031 | -5.531
-12.5 | -0.442 | 0.07095 | -0.032 | -6.223
-12 | -0.458 | 0.06649 | -0.032 | -6.886
-11.5 | -0.473 | 0.06036 | -0.034 | -7.843
-11 | -0.482 | 0.05432 | -0.036 | -8.875
-10.5 | -0.512 | 0.03133 | -0.044 | -16.355
-10 | -0.576 | 0.00916 | -0.053 | -62.817
-9.5 | -0.575 | 0.00751 | -0.054 | -76.617
-9 | -0.564 | 0.00753 | -0.054 | -74.853
-8.5 | -0.547 | 0.00726 | -0.054 | -75.329
-8 | -0.524 | 0.00754 | -0.055 | -69.497
-7.5 | -0.496 | 0.0073 | -0.055 | -67.898
-7 | -0.462 | 0.00703 | -0.055 | -65.801
-6.5 | -0.424 | 0.00682 | -0.056 | -62.163
-6 | -0.381 | 0.00667 | -0.056 | -57.127
-5.5 | -0.334 | 0.00655 | -0.056 | -51.033
-5 | -0.285 | 0.00642 | -0.056 | -44.306
-4.5 | -0.232 | 0.00632 | -0.057 | -36.723
-4 | -0.178 | 0.00623 | -0.057 | -28.51
-3.5 | -0.121 | 0.00688 | -0.057 | -17.651
-3 | -0.064 | 0.0067 | -0.058 | -9.595
-2.5 | -0.006 | 0.00657 | -0.058 | -0.985
-2 | 0.052 | 0.00738 | -0.058 | 6.993
-1.5 | 0.11 | 0.00715 | -0.059 | 15.364
-1 | 0.168 | 0.00693 | -0.059 | 24.265
-0.5 | 0.226 | 0.00743 | -0.059 | 30.467
0 | 0.285 | 0.00716 | -0.059 | 39.747
0.5 | 0.343 | 0.00695 | -0.06 | 49.342
1 | 0.401 | 0.00676 | -0.06 | 59.294
1.5 | 0.459 | 0.00661 | -0.06 | 69.392
2 | 0.517 | 0.0065 | -0.06 | 79.44
2.5 | 0.574 | 0.00642 | -0.061 | 89.375
3 | 0.631 | 0.0064 | -0.061 | 98.606
3.5 | 0.687 | 0.00638 | -0.061 | 107.673
4 | 0.743 | 0.0064 | -0.062 | 115.973
4.5 | 0.797 | 0.00643 | -0.062 | 123.844
5 | 0.848 | 0.00649 | -0.062 | 130.603
5.5 | 0.896 | 0.00648 | -0.062 | 138.294
6 | 0.941 | 0.00651 | -0.063 | 144.583
6.5 | 0.98 | 0.00655 | -0.063 | 149.616
7 | 1.01 | 0.00661 | -0.063 | 152.864
7.5 | 1.033 | 0.0067 | -0.063 | 154.179
8 | 1.047 | 0.00683 | -0.063 | 153.424
8.5 | 1.053 | 0.00713 | -0.064 | 147.703
9 | 1.049 | 0.0073 | -0.064 | 143.808
9.5 | 1.038 | 0.00742 | -0.064 | 139.807
10 | 1.018 | 0.00767 | -0.064 | 132.661
10.5 | 0.991 | 0.00808 | -0.065 | 122.719
11 | 0.955 | 0.01119 | -0.065 | 85.318
11.5 | 0.912 | 0.01409 | -0.064 | 64.704
12 | 0.851 | 0.01692 | -0.063 | 50.299
12.5 | 0.773 | 0.02684 | -0.059 | 28.79
13 | 0.691 | 0.04803 | -0.053 | 14.386
13.5 | 0.635 | 0.06346 | -0.049 | 9.999

## 122. Re 14M Mach 0.00 (2)
BIGFOIL.COM POLAR EXPORT
HN-032
HN-032 |  |  |  | Cl Max: | 1.8897 | at alpha= | 18 | deg
XFOIL ncrit=9 |  |  |  | L/D Max: | 143.964 | at alpha= | 6.5 | deg
Re: | 14000000 |  |  | Cd Min: | 0.06517 | at alpha= | -18.5 | deg
Mach: | 0 |  |  | Cl=0 at alpha= | -2.359 | deg
|  |  |  | @ Cl=0.1, Cd= | 0.0047609
|  |  |  | @ Cl=0.4, Cd= | 0.0049177
|  |  |  | @ Cl=0.6, Cd= | 0.0053083
alpha (deg) | Cl | Cd | Cm | Cl/Cd
-18.5 | -1.3485 | 0.06517 | -0.0433 | -20.692
-18 | -1.4852 | 0.03255 | -0.0717 | -45.6283
-17.5 | -1.5059 | 0.02709 | -0.0715 | -55.5888
-17 | -1.4967 | 0.02443 | -0.068 | -61.2648
-16.5 | -1.4728 | 0.02217 | -0.0656 | -66.4321
-16 | -1.4577 | 0.01881 | -0.062 | -77.496
-15.5 | -1.4244 | 0.01743 | -0.0594 | -81.7212
-15 | -1.3861 | 0.01618 | -0.0574 | -85.6675
-14.5 | -1.3348 | 0.01506 | -0.0579 | -88.6321
-14 | -1.2818 | 0.01407 | -0.0585 | -91.1016
-13.5 | -1.2276 | 0.01316 | -0.0593 | -93.2827
-13 | -1.1726 | 0.01228 | -0.06 | -95.4886
-12.5 | -1.1166 | 0.01152 | -0.0609 | -96.9271
-12 | -1.0597 | 0.01083 | -0.0618 | -97.8486
-11.5 | -1.0017 | 0.01018 | -0.0629 | -98.3988
-11 | -0.9432 | 0.00948 | -0.0641 | -99.4937
-10.5 | -0.8838 | 0.00894 | -0.0654 | -98.8591
-10 | -0.8319 | 0.00838 | -0.0649 | -99.2721
-9.5 | -0.7766 | 0.0079 | -0.065 | -98.3038
-9 | -0.721 | 0.0074 | -0.0653 | -97.4324
-8.5 | -0.6683 | 0.00695 | -0.0647 | -96.1583
-7.5 | -0.5629 | 0.006 | -0.0636 | -93.8167
-7 | -0.509 | 0.00576 | -0.0632 | -88.3681
-6.5 | -0.4548 | 0.00558 | -0.0628 | -81.5054
-6 | -0.4003 | 0.00543 | -0.0625 | -73.7201
-5.5 | -0.3456 | 0.00527 | -0.0623 | -65.5787
-5 | -0.2909 | 0.0051 | -0.062 | -57.0392
-4 | -0.1809 | 0.00495 | -0.0616 | -36.5455
-3.5 | -0.1258 | 0.00489 | -0.0614 | -25.726
-3 | -0.0707 | 0.00485 | -0.0612 | -14.5773
-2.5 | -0.0156 | 0.00481 | -0.0611 | -3.2432
-2 | 0.0397 | 0.00478 | -0.061 | 8.3054
-1.5 | 0.0949 | 0.00476 | -0.0608 | 19.937
-1 | 0.1499 | 0.00477 | -0.0607 | 31.4256
-0.5 | 0.2051 | 0.00475 | -0.0606 | 43.1789
0 | 0.2603 | 0.00479 | -0.0605 | 54.3424
1 | 0.3704 | 0.00488 | -0.0603 | 75.9016
1.5 | 0.4254 | 0.00495 | -0.0602 | 85.9394
2 | 0.4802 | 0.00504 | -0.0601 | 95.2778
2.5 | 0.5351 | 0.00516 | -0.06 | 103.7016
3 | 0.5897 | 0.00528 | -0.0598 | 111.6856
3.5 | 0.6443 | 0.00543 | -0.0596 | 118.6556
4 | 0.6987 | 0.00561 | -0.0594 | 124.5455
4.5 | 0.7527 | 0.00582 | -0.0591 | 129.3299
5 | 0.8065 | 0.00604 | -0.0587 | 133.5265
5.5 | 0.8599 | 0.00626 | -0.0583 | 137.3642
6 | 0.9118 | 0.00648 | -0.0575 | 140.7099
6.5 | 0.966 | 0.00671 | -0.0572 | 143.9642
7 | 1.0192 | 0.00708 | -0.0569 | 143.9548
7.5 | 1.0718 | 0.00752 | -0.0564 | 142.5266
8 | 1.1242 | 0.00796 | -0.0559 | 141.2312
8.5 | 1.176 | 0.00844 | -0.0553 | 139.3365
10 | 1.3282 | 0.01012 | -0.0531 | 131.2451
10.5 | 1.3779 | 0.01071 | -0.0523 | 128.6555
11 | 1.427 | 0.01133 | -0.0514 | 125.9488
11.5 | 1.4758 | 0.01192 | -0.0505 | 123.8087
12 | 1.5228 | 0.01267 | -0.0494 | 120.1894
12.5 | 1.5696 | 0.01336 | -0.0482 | 117.485
13 | 1.6151 | 0.01413 | -0.047 | 114.3029
13.5 | 1.6597 | 0.01491 | -0.0456 | 111.3146
14 | 1.7023 | 0.01578 | -0.0439 | 107.8771
14.5 | 1.7432 | 0.01672 | -0.042 | 104.2584
15 | 1.7819 | 0.01772 | -0.0399 | 100.5587
15.5 | 1.8173 | 0.01885 | -0.0373 | 96.4085
16 | 1.8492 | 0.02003 | -0.0342 | 92.3215
16.5 | 1.8684 | 0.02125 | -0.0288 | 87.9247
17 | 1.879 | 0.02273 | -0.0226 | 82.6661
17.5 | 1.8863 | 0.02471 | -0.0169 | 76.3375
18 | 1.8897 | 0.02726 | -0.0119 | 69.3213
18.5 | 1.8851 | 0.03082 | -0.0076 | 61.1648
19.5 | 1.8144 | 0.04703 | -0.0049 | 38.5796
20 | 1.7848 | 0.05729 | -0.0087 | 31.1538

## 123. Re 14M Mach 0.10 (1)
BIGFOIL.COM POLAR EXPORT
HN-032
HN-032 |  |  |  | Cl Max: | 1.048 | at alpha= | 8.5 | deg
JavaFoil+Calcfoil stall+Eppler ext transition |  |  |  | L/D Max: | 153.119 | at alpha= | 7.5 | deg
Re: | 14000000 |  |  | Cd Min: | 0.00625 | at alpha= | -4 | deg
Mach: | 0.1 |  |  | Cl=0 at alpha= | -2.4407 | deg
|  |  |  | @ Cl=0.1, Cd= | 0.0070562
|  |  |  | @ Cl=0.4, Cd= | 0.0067798
|  |  |  | @ Cl=0.6, Cd= | 0.07151
alpha (deg) | Cl | Cd | Cm | Cl/Cd
-14.5 | -0.327 | 0.09335 | -0.029 | -3.508
-14 | -0.349 | 0.08792 | -0.029 | -3.974
-13.5 | -0.372 | 0.08235 | -0.03 | -4.512
-13 | -0.394 | 0.07693 | -0.031 | -5.116
-12.5 | -0.414 | 0.07235 | -0.031 | -5.729
-12 | -0.434 | 0.0676 | -0.032 | -6.424
-11.5 | -0.453 | 0.06174 | -0.034 | -7.332
-11 | -0.464 | 0.05613 | -0.035 | -8.26
-10.5 | -0.478 | 0.04523 | -0.039 | -10.577
-10 | -0.553 | 0.01039 | -0.052 | -53.232
-9.5 | -0.565 | 0.00768 | -0.054 | -73.501
-9 | -0.556 | 0.00765 | -0.054 | -72.776
-8.5 | -0.542 | 0.00735 | -0.055 | -73.756
-8 | -0.521 | 0.00761 | -0.055 | -68.431
-7.5 | -0.494 | 0.0073 | -0.055 | -67.752
-7 | -0.462 | 0.00709 | -0.055 | -65.173
-6.5 | -0.424 | 0.00689 | -0.056 | -61.608
-6 | -0.382 | 0.00672 | -0.056 | -56.817
-5.5 | -0.335 | 0.00655 | -0.056 | -51.238
-5 | -0.286 | 0.00645 | -0.057 | -44.269
-4.5 | -0.233 | 0.00632 | -0.057 | -36.886
-4 | -0.178 | 0.00625 | -0.057 | -28.544
-3.5 | -0.122 | 0.00691 | -0.058 | -17.649
-3 | -0.065 | 0.00673 | -0.058 | -9.603
-2.5 | -0.007 | 0.00658 | -0.058 | -0.989
-2 | 0.052 | 0.00651 | -0.059 | 7.976
-1.5 | 0.11 | 0.00717 | -0.059 | 15.399
-1 | 0.169 | 0.00694 | -0.059 | 24.37
-0.5 | 0.228 | 0.00745 | -0.059 | 30.569
0 | 0.286 | 0.00718 | -0.06 | 39.868
0.5 | 0.345 | 0.00696 | -0.06 | 49.493
1 | 0.403 | 0.00677 | -0.06 | 59.5
1.5 | 0.461 | 0.00663 | -0.061 | 69.591
2 | 0.519 | 0.00652 | -0.061 | 79.662
2.5 | 0.577 | 0.00644 | -0.061 | 89.618
3 | 0.634 | 0.00642 | -0.061 | 98.826
3.5 | 0.691 | 0.0064 | -0.062 | 107.882
4 | 0.746 | 0.00642 | -0.062 | 116.187
4.5 | 0.8 | 0.00645 | -0.062 | 124.054
5 | 0.852 | 0.00651 | -0.062 | 130.738
5.5 | 0.9 | 0.00651 | -0.063 | 138.326
6 | 0.945 | 0.00654 | -0.063 | 144.48
6.5 | 0.983 | 0.00658 | -0.063 | 149.397
7 | 1.012 | 0.00664 | -0.063 | 152.329
7.5 | 1.033 | 0.00675 | -0.064 | 153.119
8 | 1.045 | 0.00687 | -0.064 | 152.061
8.5 | 1.048 | 0.0072 | -0.064 | 145.574
9 | 1.041 | 0.00739 | -0.064 | 140.901
9.5 | 1.024 | 0.00751 | -0.064 | 136.427
10 | 1 | 0.00779 | -0.065 | 128.319
10.5 | 0.967 | 0.00823 | -0.065 | 117.467
11 | 0.923 | 0.01335 | -0.065 | 69.179
11.5 | 0.87 | 0.01483 | -0.064 | 58.678
12 | 0.798 | 0.01948 | -0.062 | 40.964
12.5 | 0.701 | 0.03883 | -0.056 | 18.063
13 | 0.628 | 0.05992 | -0.05 | 10.488
13.5 | 0.577 | 0.07151 | -0.047 | 8.069

## 124. Re 14M Mach 0.10 (2)
BIGFOIL.COM POLAR EXPORT
HN-032
HN-032 |  |  |  | Cl Max: | 1.8457 | at alpha= | 16.5 | deg
XFOIL ncrit=9 |  |  |  | L/D Max: | 143.772 | at alpha= | 6.5 | deg
Re: | 14000000 |  |  | Cd Min: | 0.09317 | at alpha= | 20 | deg
Mach: | 0.1 |  |  | Cl=0 at alpha= | -2.3579 | deg
|  |  |  | @ Cl=0.1, Cd= | 0.0047608
|  |  |  | @ Cl=0.4, Cd= | 0.00492
|  |  |  | @ Cl=0.6, Cd= | 0.0053091
alpha (deg) | Cl | Cd | Cm | Cl/Cd
-17 | -1.3746 | 0.03853 | -0.0683 | -35.6761
-16.5 | -1.4129 | 0.02926 | -0.074 | -48.2878
-16 | -1.4205 | 0.02516 | -0.0698 | -56.4587
-14.5 | -1.3484 | 0.01668 | -0.0609 | -80.8393
-14 | -1.2964 | 0.01521 | -0.0612 | -85.2334
-13.5 | -1.2418 | 0.01405 | -0.0617 | -88.3843
-13 | -1.1862 | 0.013 | -0.0623 | -91.2462
-12.5 | -1.1293 | 0.01211 | -0.0629 | -93.2535
-12 | -1.0714 | 0.01132 | -0.0637 | -94.6466
-11.5 | -1.0125 | 0.0106 | -0.0646 | -95.5189
-11 | -0.953 | 0.00982 | -0.0656 | -97.0468
-10.5 | -0.8927 | 0.00924 | -0.0667 | -96.6126
-10 | -0.8395 | 0.00863 | -0.0662 | -97.2769
-9.5 | -0.7836 | 0.00811 | -0.0662 | -96.6215
-9 | -0.7271 | 0.00756 | -0.0664 | -96.1772
-8.5 | -0.6738 | 0.00708 | -0.0657 | -95.1695
-7.5 | -0.5673 | 0.00607 | -0.0643 | -93.4596
-7 | -0.513 | 0.00579 | -0.0638 | -88.601
-6.5 | -0.4583 | 0.0056 | -0.0634 | -81.8393
-6 | -0.4033 | 0.00545 | -0.0631 | -74
-5.5 | -0.3481 | 0.0053 | -0.0628 | -65.6792
-5 | -0.293 | 0.00511 | -0.0624 | -57.3386
-4.5 | -0.2375 | 0.00504 | -0.0622 | -47.123
-4 | -0.1821 | 0.00496 | -0.062 | -36.7137
-3.5 | -0.1267 | 0.00489 | -0.0618 | -25.91
-3 | -0.0712 | 0.00486 | -0.0616 | -14.6502
-2.5 | -0.0158 | 0.00481 | -0.0614 | -3.2848
-2 | 0.0398 | 0.00478 | -0.0613 | 8.3264
-1.5 | 0.0953 | 0.00476 | -0.0611 | 20.021
-1 | 0.1507 | 0.00477 | -0.061 | 31.5933
-0.5 | 0.2062 | 0.00475 | -0.0609 | 43.4105
0 | 0.2616 | 0.00479 | -0.0608 | 54.6138
1 | 0.3724 | 0.00489 | -0.0606 | 76.1554
1.5 | 0.4277 | 0.00495 | -0.0605 | 86.404
2 | 0.4828 | 0.00504 | -0.0603 | 95.7937
2.5 | 0.538 | 0.00516 | -0.0602 | 104.2636
3 | 0.593 | 0.00529 | -0.06 | 112.0983
3.5 | 0.6479 | 0.00544 | -0.0598 | 119.0993
4 | 0.7026 | 0.00562 | -0.0595 | 125.0178
4.5 | 0.757 | 0.00584 | -0.0592 | 129.6233
5 | 0.8112 | 0.00606 | -0.0588 | 133.8614
5.5 | 0.8651 | 0.00628 | -0.0584 | 137.7548
6 | 0.9173 | 0.0065 | -0.0575 | 141.1231
6.5 | 0.9719 | 0.00676 | -0.0572 | 143.7722
7 | 1.0256 | 0.00714 | -0.0567 | 143.6415
7.5 | 1.0787 | 0.0076 | -0.0561 | 141.9342
8 | 1.1318 | 0.00802 | -0.0556 | 141.1222
8.5 | 1.1837 | 0.00859 | -0.0548 | 137.7998
9 | 1.2352 | 0.00917 | -0.054 | 134.7001
9.5 | 1.2867 | 0.00972 | -0.0532 | 132.3765
10 | 1.3378 | 0.01028 | -0.0523 | 130.1362
10.5 | 1.388 | 0.01091 | -0.0513 | 127.2227
11 | 1.4375 | 0.01158 | -0.0503 | 124.1364
11.5 | 1.4869 | 0.01219 | -0.0492 | 121.977
12 | 1.5342 | 0.01301 | -0.0478 | 117.9247
12.5 | 1.5814 | 0.01376 | -0.0465 | 114.9273
13 | 1.6271 | 0.01459 | -0.0449 | 111.5216
13.5 | 1.6718 | 0.01545 | -0.0432 | 108.2071
14 | 1.7142 | 0.01643 | -0.0412 | 104.3335
14.5 | 1.7542 | 0.0175 | -0.0388 | 100.24
15 | 1.7912 | 0.01867 | -0.0361 | 95.94
15.5 | 1.8234 | 0.02001 | -0.0327 | 91.1244
16 | 1.8429 | 0.02146 | -0.0272 | 85.876
16.5 | 1.8457 | 0.02341 | -0.0196 | 78.8424
17 | 1.8214 | 0.02754 | -0.0108 | 66.1365
17.5 | 1.8149 | 0.03126 | -0.006 | 58.0582
18 | 1.8029 | 0.0362 | -0.003 | 49.8039
18.5 | 1.781 | 0.04328 | -0.0024 | 41.1506
19 | 1.7461 | 0.05369 | -0.0056 | 32.5219
19.5 | 1.6847 | 0.07075 | -0.0149 | 23.812
20 | 1.6106 | 0.09317 | -0.0291 | 17.2867

## 125. Re 14M Mach 0.25 (1)
BIGFOIL.COM POLAR EXPORT
HN-032
HN-032 |  |  |  | Cl Max: | 1.027 | at alpha= | 7.5 | deg
JavaFoil+Calcfoil stall+Eppler ext transition |  |  |  | L/D Max: | 148.218 | at alpha= | 7 | deg
Re: | 14000000 |  |  | Cd Min: | 0.0063 | at alpha= | -4 | deg
Mach: | 0.25 |  |  | Cl=0 at alpha= | -2.4417 | deg
|  |  |  | @ Cl=0.1, Cd= | 0.0070839
|  |  |  | @ Cl=0.4, Cd= | 0.07971
|  |  |  | @ Cl=0.6, Cd= | 0.07971
alpha (deg) | Cl | Cd | Cm | Cl/Cd
-13.5 | -0.062 | 0.08717 | -0.029 | -0.714
-13 | -0.059 | 0.0846 | -0.028 | -0.702
-12.5 | -0.151 | 0.07994 | -0.029 | -1.886
-12 | -0.217 | 0.073 | -0.03 | -2.966
-11.5 | -0.271 | 0.06751 | -0.032 | -4.012
-11 | -0.311 | 0.06214 | -0.033 | -5.003
-10.5 | -0.347 | 0.05531 | -0.035 | -6.271
-10 | -0.379 | 0.04679 | -0.039 | -8.107
-9.5 | -0.422 | 0.02718 | -0.046 | -15.54
-9 | -0.487 | 0.00901 | -0.055 | -53.993
-8.5 | -0.498 | 0.00772 | -0.056 | -64.459
-8 | -0.493 | 0.00734 | -0.056 | -67.186
-7.5 | -0.479 | 0.00756 | -0.057 | -63.273
-7 | -0.455 | 0.00729 | -0.057 | -62.384
-6.5 | -0.423 | 0.00705 | -0.057 | -60.056
-6 | -0.385 | 0.00686 | -0.058 | -56.094
-5.5 | -0.34 | 0.00667 | -0.058 | -51.028
-5 | -0.291 | 0.00654 | -0.058 | -44.525
-4.5 | -0.238 | 0.00639 | -0.059 | -37.274
-4 | -0.183 | 0.0063 | -0.059 | -29.009
-3.5 | -0.125 | 0.0066 | -0.059 | -18.97
-3 | -0.066 | 0.00682 | -0.06 | -9.728
-2.5 | -0.007 | 0.00663 | -0.06 | -1.008
-2 | 0.053 | 0.00656 | -0.06 | 8.128
-1.5 | 0.114 | 0.00724 | -0.06 | 15.674
-1 | 0.174 | 0.00701 | -0.061 | 24.769
-0.5 | 0.234 | 0.00754 | -0.061 | 31.038
0 | 0.294 | 0.00727 | -0.061 | 40.464
0.5 | 0.354 | 0.00705 | -0.062 | 50.246
1 | 0.414 | 0.00685 | -0.062 | 60.424
1.5 | 0.474 | 0.0067 | -0.062 | 70.663
2 | 0.533 | 0.0066 | -0.062 | 80.837
2.5 | 0.593 | 0.00652 | -0.063 | 90.885
3 | 0.652 | 0.00651 | -0.063 | 100.062
3.5 | 0.709 | 0.00651 | -0.063 | 109.019
4 | 0.766 | 0.00653 | -0.064 | 117.387
4.5 | 0.821 | 0.00651 | -0.064 | 126.072
5 | 0.872 | 0.00665 | -0.064 | 131.118
5.5 | 0.92 | 0.00665 | -0.064 | 138.434
6 | 0.963 | 0.00671 | -0.065 | 143.657
6.5 | 0.997 | 0.00676 | -0.065 | 147.428
7 | 1.018 | 0.00687 | -0.065 | 148.218
7.5 | 1.027 | 0.00702 | -0.065 | 146.239
8 | 1.021 | 0.00722 | -0.066 | 141.394
8.5 | 0.999 | 0.00763 | -0.066 | 130.992
9 | 0.961 | 0.00784 | -0.066 | 122.632
9.5 | 0.907 | 0.0081 | -0.066 | 111.993
10 | 0.832 | 0.01318 | -0.066 | 63.128
10.5 | 0.735 | 0.01539 | -0.065 | 47.751
11 | 0.596 | 0.02988 | -0.059 | 19.943
11.5 | 0.468 | 0.05699 | -0.049 | 8.205
12 | 0.366 | 0.07056 | -0.043 | 5.189
12.5 | 0.262 | 0.07971 | -0.04 | 3.289

## 126. Re 14M Mach 0.25 (2)
BIGFOIL.COM POLAR EXPORT
HN-032
HN-032 |  |  |  | Cl Max: | 1.616 | at alpha= | 13 | deg
XFOIL ncrit=9 |  |  |  | L/D Max: | 144.275 | at alpha= | 6.5 | deg
Re: | 14000000 |  |  | Cd Min: | 0.20051 | at alpha= | -16.5 | deg
Mach: | 0.25 |  |  | Cl=0 at alpha= | -2.3528 | deg
|  |  |  | @ Cl=0.1, Cd= | 0.0047696
|  |  |  | @ Cl=0.4, Cd= | 0.0049278
|  |  |  | @ Cl=0.6, Cd= | 0.0053151
alpha (deg) | Cl | Cd | Cm | Cl/Cd
-16.5 | -0.6467 | 0.20051 | 0.0264 | -3.2253
-16 | -0.6306 | 0.19401 | 0.0231 | -3.2503
-15.5 | -0.6135 | 0.18778 | 0.0202 | -3.2671
-15 | -0.5991 | 0.18036 | 0.0169 | -3.3217
-14.5 | -0.5859 | 0.17266 | 0.0138 | -3.3934
-14 | -0.581 | 0.16241 | 0.0101 | -3.5774
-13 | -0.878 | 0.07637 | -0.0351 | -11.4967
-12.5 | -0.9567 | 0.05011 | -0.0558 | -19.092
-12 | -0.9781 | 0.03949 | -0.0673 | -24.7683
-11.5 | -1.0097 | 0.02739 | -0.0711 | -36.8638
-11 | -0.992 | 0.01702 | -0.0743 | -58.2844
-10.5 | -0.937 | 0.01348 | -0.0749 | -69.5104
-10 | -0.8779 | 0.01142 | -0.0747 | -76.8739
-9.5 | -0.821 | 0.01024 | -0.0734 | -80.1758
-9 | -0.7603 | 0.00913 | -0.073 | -83.2749
-8.5 | -0.7035 | 0.00826 | -0.0718 | -85.1695
-8 | -0.6472 | 0.00748 | -0.0704 | -86.5241
-7.5 | -0.5916 | 0.00675 | -0.069 | -87.6444
-7 | -0.5354 | 0.00609 | -0.0677 | -87.9146
-6.5 | -0.478 | 0.00576 | -0.0668 | -82.9861
-6 | -0.4202 | 0.00557 | -0.0661 | -75.4399
-5 | -0.3047 | 0.0052 | -0.0649 | -58.5962
-4.5 | -0.2469 | 0.00507 | -0.0645 | -48.6982
-4 | -0.1893 | 0.00501 | -0.0641 | -37.7844
-3.5 | -0.1317 | 0.00493 | -0.0638 | -26.714
-3 | -0.0743 | 0.00486 | -0.0635 | -15.2881
-2.5 | -0.0169 | 0.00483 | -0.0632 | -3.499
-2 | 0.0405 | 0.00479 | -0.063 | 8.4551
-1.5 | 0.0976 | 0.00477 | -0.0628 | 20.4612
-1 | 0.1548 | 0.00476 | -0.0626 | 32.521
-0.5 | 0.212 | 0.00475 | -0.0625 | 44.6316
0 | 0.269 | 0.0048 | -0.0623 | 56.0417
0.5 | 0.3262 | 0.00486 | -0.0622 | 67.1193
1 | 0.3831 | 0.00491 | -0.062 | 78.0244
1.5 | 0.4402 | 0.00497 | -0.0619 | 88.5714
2 | 0.4972 | 0.00506 | -0.0617 | 98.2609
2.5 | 0.554 | 0.00521 | -0.0614 | 106.334
3 | 0.6109 | 0.00534 | -0.0612 | 114.4007
3.5 | 0.6677 | 0.00552 | -0.0608 | 120.9601
4 | 0.7246 | 0.0057 | -0.0604 | 127.1228
4.5 | 0.7812 | 0.00593 | -0.0599 | 131.7369
5 | 0.8376 | 0.00617 | -0.0593 | 135.7536
5.5 | 0.8937 | 0.00643 | -0.0585 | 138.9891
6 | 0.9483 | 0.00664 | -0.0573 | 142.8163
6.5 | 1.0056 | 0.00697 | -0.0567 | 144.2755
7 | 1.0615 | 0.00748 | -0.0557 | 141.9118
7.5 | 1.1179 | 0.00793 | -0.0548 | 140.971
8 | 1.1735 | 0.00849 | -0.0536 | 138.2214
8.5 | 1.2284 | 0.00914 | -0.0521 | 134.3982
9.5 | 1.3362 | 0.0107 | -0.0487 | 124.8785
10 | 1.3897 | 0.01151 | -0.0469 | 120.7385
10.5 | 1.4417 | 0.01248 | -0.0447 | 115.5208
11 | 1.4921 | 0.01359 | -0.0422 | 109.794
11.5 | 1.5413 | 0.01477 | -0.0394 | 104.3534
12 | 1.5812 | 0.0168 | -0.0354 | 94.119
12.5 | 1.6104 | 0.01958 | -0.0301 | 82.2472
13 | 1.616 | 0.02367 | -0.0223 | 68.2721
13.5 | 1.5887 | 0.02756 | -0.0104 | 57.6451
14 | 1.5541 | 0.03292 | -0.0022 | 47.2084
14.5 | 1.5151 | 0.04052 | 0.0008 | 37.3914
15 | 1.4807 | 0.05048 | -0.002 | 29.3324
15.5 | 1.4417 | 0.06453 | -0.0108 | 22.3415
16 | 1.4031 | 0.08147 | -0.0224 | 17.2223
16.5 | 1.3654 | 0.099 | -0.0335 | 13.7919
17 | 1.3217 | 0.11754 | -0.045 | 11.2447
17.5 | 1.2749 | 0.13713 | -0.0577 | 9.297
18 | 1.2253 | 0.15837 | -0.072 | 7.7369

## 127. Re 14M Mach 0.50 (1)
BIGFOIL.COM POLAR EXPORT
HN-032
HN-032 |  |  |  | Cl Max: | 1.213 | at alpha= | 20 | deg
JavaFoil+Calcfoil stall+Eppler ext transition |  |  |  | L/D Max: | 130.608 | at alpha= | 5 | deg
Re: | 14000000 |  |  | Cd Min: | 0.00639 | at alpha= | -3 | deg
Mach: | 0.5 |  |  | Cl=0 at alpha= | -2.4478 | deg
|  |  |  | @ Cl=0.1, Cd= | 0.0067703
|  |  |  | @ Cl=0.4, Cd= | 0.0074175
|  |  |  | @ Cl=0.6, Cd= | 0.0069864
alpha (deg) | Cl | Cd | Cm | Cl/Cd
-20 | -0.916 | 0.162 | -0.033 | -5.657
-19.5 | -0.893 | 0.14613 | -0.034 | -6.108
-19 | -0.866 | 0.14303 | -0.033 | -6.052
-18.5 | -0.84 | 0.13856 | -0.033 | -6.06
-18 | -0.814 | 0.13168 | -0.033 | -6.183
-17.5 | -0.79 | 0.12289 | -0.033 | -6.425
-17 | -0.766 | 0.11753 | -0.034 | -6.515
-16.5 | -0.739 | 0.11256 | -0.034 | -6.567
-16 | -0.713 | 0.10711 | -0.034 | -6.659
-15.5 | -0.689 | 0.0988 | -0.035 | -6.977
-15 | -0.666 | 0.09046 | -0.036 | -7.367
-14.5 | -0.635 | 0.09938 | -0.033 | -6.389
-14 | -0.61 | 0.09253 | -0.033 | -6.589
-13.5 | -0.587 | 0.08275 | -0.036 | -7.091
-13 | -0.567 | 0.07133 | -0.039 | -7.951
-12.5 | -0.553 | 0.05666 | -0.044 | -9.752
-12 | -0.505 | 0.07893 | -0.032 | -6.394
-11.5 | -0.482 | 0.06907 | -0.036 | -6.977
-11 | -0.464 | 0.05668 | -0.041 | -8.178
-10.5 | -0.465 | 0.03132 | -0.051 | -14.837
-10 | -0.4 | 0.06543 | -0.031 | -6.106
-9.5 | -0.377 | 0.0558 | -0.036 | -6.751
-9 | -0.369 | 0.03458 | -0.049 | -10.683
-8.5 | -0.395 | 0.00904 | -0.062 | -43.707
-8 | -0.296 | 0.04973 | -0.034 | -5.946
-7.5 | -0.277 | 0.03821 | -0.044 | -7.241
-7 | -0.3 | 0.00763 | -0.064 | -39.333
-6.5 | -0.266 | 0.00824 | -0.064 | -32.287
-6 | -0.235 | 0.00772 | -0.064 | -30.389
-5.5 | -0.299 | 0.00738 | -0.065 | -40.495
-5 | -0.298 | 0.00712 | -0.065 | -41.852
-4.5 | -0.256 | 0.00683 | -0.065 | -37.457
-4 | -0.2 | 0.00661 | -0.066 | -30.303
-3.5 | -0.139 | 0.00646 | -0.066 | -21.469
-3 | -0.074 | 0.00639 | -0.067 | -11.551
-2.5 | -0.007 | 0.00697 | -0.067 | -1.071
-2 | 0.06 | 0.00683 | -0.067 | 8.713
-1.5 | 0.127 | 0.00673 | -0.068 | 18.852
-1 | 0.194 | 0.00733 | -0.068 | 26.485
-0.5 | 0.261 | 0.00716 | -0.068 | 36.537
0 | 0.329 | 0.00765 | -0.069 | 42.928
0.5 | 0.396 | 0.00743 | -0.069 | 53.268
1 | 0.463 | 0.00722 | -0.069 | 64.045
1.5 | 0.529 | 0.00707 | -0.07 | 74.835
2 | 0.596 | 0.00699 | -0.07 | 85.253
2.5 | 0.662 | 0.00693 | -0.07 | 95.507
3 | 0.727 | 0.00695 | -0.07 | 104.609
3.5 | 0.79 | 0.00698 | -0.071 | 113.239
4 | 0.851 | 0.00708 | -0.071 | 120.104
4.5 | 0.907 | 0.00721 | -0.071 | 125.741
5 | 0.953 | 0.0073 | -0.072 | 130.608
5.5 | 0.983 | 0.00757 | -0.072 | 129.835
6 | 0.984 | 0.00777 | -0.072 | 126.574
6.5 | 0.825 | 0.00852 | -0.072 | 96.888
7 | 0.63 | 0.00865 | -0.073 | 72.84
7.5 | 0.664 | 0.00843 | -0.073 | 78.74
8 | 0.694 | 0.01085 | -0.073 | 63.998
8.5 | 0.594 | 0.05485 | -0.043 | 10.825
9 | 0.758 | 0.01405 | -0.073 | 53.948
9.5 | 0.666 | 0.05113 | -0.052 | 13.02
10 | 0.821 | 0.01497 | -0.074 | 54.862
10.5 | 0.816 | 0.02144 | -0.07 | 38.034
11 | 0.737 | 0.0669 | -0.048 | 11.02
11.5 | 0.752 | 0.0818 | -0.041 | 9.197
12 | 0.842 | 0.04585 | -0.062 | 18.358
12.5 | 0.818 | 0.07825 | -0.048 | 10.452
13 | 0.843 | 0.08497 | -0.048 | 9.924
13.5 | 0.887 | 0.07361 | -0.054 | 12.053
14 | 0.894 | 0.09235 | -0.047 | 9.685
14.5 | 0.931 | 0.09097 | -0.051 | 10.236
15 | 0.956 | 0.09883 | -0.05 | 9.672
15.5 | 0.97 | 0.11744 | -0.045 | 8.262
16 | 0.999 | 0.12098 | -0.047 | 8.259
16.5 | 1.029 | 0.12476 | -0.048 | 8.245
17 | 1.057 | 0.12958 | -0.049 | 8.161
17.5 | 1.078 | 0.14947 | -0.047 | 7.211
18 | 1.106 | 0.15331 | -0.048 | 7.216
18.5 | 1.135 | 0.15657 | -0.049 | 7.246
19 | 1.163 | 0.16122 | -0.05 | 7.214
19.5 | 1.19 | 0.17365 | -0.05 | 6.854
20 | 1.213 | 0.18998 | -0.049 | 6.385

## 128. Re 14M Mach 0.50 (2)
BIGFOIL.COM POLAR EXPORT
HN-032
HN-032 |  |  |  | Cl Max: | 1.224 | at alpha= | 7.5 | deg
XFOIL ncrit=9 |  |  |  | L/D Max: | 146.206 | at alpha= | 6 | deg
Re: | 14000000 |  |  | Cd Min: | 0.27552 | at alpha= | -20 | deg
Mach: | 0.5 |  |  | Cl=0 at alpha= | -2.3237 | deg
|  |  |  | @ Cl=0.1, Cd= | 0.0048135
|  |  |  | @ Cl=0.4, Cd= | 0.0049671
|  |  |  | @ Cl=0.6, Cd= | 0.0053114
alpha (deg) | Cl | Cd | Cm | Cl/Cd
-20 | -0.8196 | 0.27552 | 0.0619 | -2.9747
-19.5 | -0.7983 | 0.26717 | 0.0571 | -2.988
-19 | -0.7774 | 0.25851 | 0.0524 | -3.0072
-18.5 | -0.7572 | 0.24988 | 0.0477 | -3.0303
-18 | -0.7369 | 0.24083 | 0.0432 | -3.0598
-17.5 | -0.7168 | 0.2319 | 0.0387 | -3.091
-17 | -0.5214 | 0.18848 | 0.023 | -2.7663
-16.5 | -0.5047 | 0.18259 | 0.0188 | -2.7641
-16 | -0.4885 | 0.17655 | 0.0147 | -2.7669
-15.5 | -0.4724 | 0.17008 | 0.0107 | -2.7775
-15 | -0.4576 | 0.16363 | 0.0066 | -2.7966
-14.5 | -0.4433 | 0.15724 | 0.0024 | -2.8193
-14 | -0.5846 | 0.17492 | 0.0113 | -3.3421
-13.5 | -0.569 | 0.16641 | 0.0077 | -3.4193
-13 | -0.5549 | 0.15787 | 0.0043 | -3.5149
-12.5 | -0.5428 | 0.14901 | 0.0009 | -3.6427
-12 | -0.5347 | 0.13935 | -0.0026 | -3.8371
-11.5 | -0.5276 | 0.13007 | -0.0059 | -4.0563
-11 | -0.5225 | 0.12097 | -0.0092 | -4.3193
-10.5 | -0.5157 | 0.11293 | -0.0119 | -4.5665
-10 | -0.5104 | 0.10508 | -0.0143 | -4.8573
-9 | -0.5035 | 0.08712 | -0.0231 | -5.7794
-8.5 | -0.4973 | 0.07664 | -0.0316 | -6.4888
-8 | -0.4929 | 0.06628 | -0.0409 | -7.4366
-7.5 | -0.4974 | 0.05518 | -0.0524 | -9.0141
-7 | -0.4689 | 0.03732 | -0.0823 | -12.5643
-6.5 | -0.4567 | 0.02524 | -0.0893 | -18.0943
-6 | -0.4533 | 0.01566 | -0.0857 | -28.9464
-5.5 | -0.424 | 0.00787 | -0.0811 | -53.8755
-5 | -0.361 | 0.0059 | -0.0777 | -61.1864
-4.5 | -0.2921 | 0.00539 | -0.0756 | -54.1929
-4 | -0.2235 | 0.00517 | -0.074 | -43.2302
-3.5 | -0.1559 | 0.00507 | -0.0728 | -30.7495
-3 | -0.0891 | 0.00498 | -0.0719 | -17.8916
-2.5 | -0.0231 | 0.0049 | -0.0711 | -4.7143
-2 | 0.0424 | 0.00484 | -0.0705 | 8.7603
-1.5 | 0.1075 | 0.00481 | -0.07 | 22.3493
-1 | 0.1726 | 0.00479 | -0.0696 | 36.0334
-0.5 | 0.237 | 0.0048 | -0.0692 | 49.375
0 | 0.3016 | 0.00484 | -0.0689 | 62.314
0.5 | 0.3663 | 0.00492 | -0.0686 | 74.4512
1 | 0.4307 | 0.00501 | -0.0682 | 85.9681
1.5 | 0.4955 | 0.00509 | -0.0678 | 97.3477
2 | 0.5606 | 0.00519 | -0.0673 | 108.0154
2.5 | 0.6255 | 0.00539 | -0.0665 | 116.0482
3 | 0.6913 | 0.00554 | -0.0658 | 124.7834
3.5 | 0.7568 | 0.0058 | -0.0647 | 130.4828
4 | 0.8234 | 0.00606 | -0.0634 | 135.8746
4.5 | 0.89 | 0.00637 | -0.0618 | 139.7174
5 | 0.9573 | 0.00672 | -0.0598 | 142.4554
5.5 | 1.0254 | 0.00704 | -0.0575 | 145.6534
6 | 1.0907 | 0.00746 | -0.0539 | 146.2064
7 | 1.2133 | 0.01098 | -0.0428 | 110.5009
7.5 | 1.224 | 0.01743 | -0.0318 | 70.2238
8 | 1.2062 | 0.0251 | -0.0209 | 48.0558
8.5 | 1.1677 | 0.03084 | -0.0089 | 37.8632
9 | 1.122 | 0.03795 | -0.0031 | 29.5652
9.5 | 1.0821 | 0.04811 | -0.0068 | 22.4922
10 | 1.0546 | 0.06224 | -0.0186 | 16.9441
10.5 | 1.0334 | 0.07829 | -0.0299 | 13.1996
11 | 1.0129 | 0.09223 | -0.0383 | 10.9823
11.5 | 0.9942 | 0.1063 | -0.0474 | 9.3528
12 | 0.9817 | 0.11987 | -0.0561 | 8.1897
12.5 | 0.9721 | 0.13372 | -0.0649 | 7.2697

## 129. Re 16M Mach 0.00 (1)
BIGFOIL.COM POLAR EXPORT
HN-032
HN-032 |  |  |  | Cl Max: | 1.053 | at alpha= | 8.5 | deg
JavaFoil+Calcfoil stall+Eppler ext transition |  |  |  | L/D Max: | 156.286 | at alpha= | 7.5 | deg
Re: | 16000000 |  |  | Cd Min: | 0.0062 | at alpha= | -4 | deg
Mach: | 0 |  |  | Cl=0 at alpha= | -2.4483 | deg
|  |  |  | @ Cl=0.1, Cd= | 0.0071879
|  |  |  | @ Cl=0.4, Cd= | 0.0067533
|  |  |  | @ Cl=0.6, Cd= | 0.0063909
alpha (deg) | Cl | Cd | Cm | Cl/Cd
-15 | -0.346 | 0.09756 | -0.028 | -3.547
-14.5 | -0.366 | 0.09099 | -0.029 | -4.019
-14 | -0.385 | 0.08566 | -0.03 | -4.498
-13.5 | -0.405 | 0.08 | -0.031 | -5.062
-13 | -0.424 | 0.07512 | -0.031 | -5.643
-12.5 | -0.443 | 0.06942 | -0.032 | -6.376
-12 | -0.459 | 0.06455 | -0.033 | -7.119
-11.5 | -0.475 | 0.05897 | -0.035 | -8.052
-11 | -0.487 | 0.04994 | -0.038 | -9.753
-10.5 | -0.525 | 0.02426 | -0.046 | -21.653
-10 | -0.577 | 0.00893 | -0.053 | -64.645
-9.5 | -0.575 | 0.00787 | -0.054 | -73.057
-9 | -0.564 | 0.00745 | -0.054 | -75.661
-8.5 | -0.547 | 0.00775 | -0.054 | -70.553
-8 | -0.524 | 0.00749 | -0.055 | -69.986
-7.5 | -0.496 | 0.00723 | -0.055 | -68.619
-7 | -0.462 | 0.00696 | -0.055 | -66.38
-6.5 | -0.424 | 0.00678 | -0.056 | -62.508
-6 | -0.381 | 0.00663 | -0.056 | -57.49
-5.5 | -0.334 | 0.00653 | -0.056 | -51.248
-5 | -0.285 | 0.0064 | -0.056 | -44.495
-4.5 | -0.232 | 0.00629 | -0.057 | -36.924
-4 | -0.178 | 0.0062 | -0.057 | -28.617
-3.5 | -0.121 | 0.00685 | -0.057 | -17.715
-3 | -0.064 | 0.00667 | -0.058 | -9.639
-2.5 | -0.006 | 0.00657 | -0.058 | -0.987
-2 | 0.052 | 0.00737 | -0.058 | 7.008
-1.5 | 0.11 | 0.00715 | -0.059 | 15.38
-1 | 0.168 | 0.00774 | -0.059 | 21.734
-0.5 | 0.226 | 0.00744 | -0.059 | 30.457
0 | 0.285 | 0.00717 | -0.059 | 39.725
0.5 | 0.343 | 0.00694 | -0.06 | 49.412
1 | 0.401 | 0.00675 | -0.06 | 59.383
1.5 | 0.459 | 0.0066 | -0.06 | 69.471
2 | 0.517 | 0.00648 | -0.06 | 79.683
2.5 | 0.574 | 0.0064 | -0.061 | 89.7
3 | 0.631 | 0.00638 | -0.061 | 98.965
3.5 | 0.687 | 0.00635 | -0.061 | 108.261
4 | 0.743 | 0.00636 | -0.062 | 116.868
4.5 | 0.797 | 0.00638 | -0.062 | 124.934
5 | 0.848 | 0.00643 | -0.062 | 131.897
5.5 | 0.896 | 0.0064 | -0.062 | 139.923
6 | 0.941 | 0.00644 | -0.063 | 146.191
6.5 | 0.98 | 0.00647 | -0.063 | 151.515
7 | 1.01 | 0.00651 | -0.063 | 155.101
7.5 | 1.033 | 0.00661 | -0.063 | 156.286
8 | 1.047 | 0.00672 | -0.063 | 155.779
8.5 | 1.053 | 0.00696 | -0.064 | 151.238
9 | 1.049 | 0.00709 | -0.064 | 147.946
9.5 | 1.038 | 0.00725 | -0.064 | 143.04
10 | 1.018 | 0.00764 | -0.064 | 133.184
10.5 | 0.991 | 0.00792 | -0.065 | 125.17
11 | 0.958 | 0.00828 | -0.065 | 115.702
11.5 | 0.914 | 0.01371 | -0.064 | 66.633
12 | 0.859 | 0.01573 | -0.064 | 54.61
12.5 | 0.789 | 0.0217 | -0.061 | 36.367
13 | 0.707 | 0.039 | -0.056 | 18.115
13.5 | 0.645 | 0.05523 | -0.052 | 11.678

## 130. Re 16M Mach 0.00 (2)
BIGFOIL.COM POLAR EXPORT
HN-032
HN-032 |  |  |  | Cl Max: | 1.9031 | at alpha= | 18 | deg
XFOIL ncrit=9 |  |  |  | L/D Max: | 146.399 | at alpha= | 7 | deg
Re: | 16000000 |  |  | Cd Min: | 0.05029 | at alpha= | 20 | deg
Mach: | 0 |  |  | Cl=0 at alpha= | -2.3544 | deg
|  |  |  | @ Cl=0.1, Cd= | 0.004751
|  |  |  | @ Cl=0.4, Cd= | 0.004935
|  |  |  | @ Cl=0.6, Cd= | 0.0053063
alpha (deg) | Cl | Cd | Cm | Cl/Cd
-18.5 | -1.5166 | 0.03441 | -0.0706 | -44.0744
-18 | -1.534 | 0.02805 | -0.0732 | -54.6881
-17.5 | -1.5376 | 0.02495 | -0.0692 | -61.6273
-16 | -1.4642 | 0.01821 | -0.0613 | -80.4064
-15.5 | -1.4315 | 0.01688 | -0.0584 | -84.8045
-15 | -1.3843 | 0.01548 | -0.0584 | -89.4251
-14.5 | -1.3328 | 0.01435 | -0.059 | -92.878
-14 | -1.2795 | 0.01339 | -0.0596 | -95.5564
-13.5 | -1.2252 | 0.01252 | -0.0603 | -97.8594
-13 | -1.1701 | 0.0117 | -0.061 | -100.0085
-12.5 | -1.114 | 0.01096 | -0.0618 | -101.6423
-12 | -1.0569 | 0.0103 | -0.0628 | -102.6117
-11.5 | -0.9989 | 0.00967 | -0.0638 | -103.2989
-11 | -0.9404 | 0.00903 | -0.065 | -104.1417
-10.5 | -0.8862 | 0.00853 | -0.065 | -103.8921
-10 | -0.8324 | 0.00801 | -0.0649 | -103.9201
-9.5 | -0.7768 | 0.00755 | -0.0651 | -102.8874
-9 | -0.7236 | 0.00709 | -0.0648 | -102.0592
-8.5 | -0.6707 | 0.00669 | -0.0643 | -100.2541
-7.5 | -0.5648 | 0.0059 | -0.0632 | -95.7288
-7 | -0.5109 | 0.00567 | -0.0628 | -90.1058
-6.5 | -0.4564 | 0.0055 | -0.0625 | -82.9818
-6 | -0.4018 | 0.00536 | -0.0622 | -74.9627
-5 | -0.2921 | 0.00506 | -0.0618 | -57.7273
-4.5 | -0.2369 | 0.005 | -0.0616 | -47.38
-4 | -0.1818 | 0.00495 | -0.0615 | -36.7273
-3.5 | -0.1267 | 0.00489 | -0.0613 | -25.91
-3 | -0.0714 | 0.00484 | -0.0612 | -14.7521
-2.5 | -0.0161 | 0.00481 | -0.061 | -3.3472
-2 | 0.0392 | 0.00479 | -0.0609 | 8.1837
-1.5 | 0.0945 | 0.00475 | -0.0608 | 19.8947
-1 | 0.1498 | 0.00476 | -0.0607 | 31.4706
-0.5 | 0.205 | 0.00477 | -0.0606 | 42.9769
0 | 0.2604 | 0.0048 | -0.0606 | 54.25
1.5 | 0.4259 | 0.00496 | -0.0603 | 85.8669
2 | 0.4808 | 0.00504 | -0.0602 | 95.3968
2.5 | 0.5357 | 0.00516 | -0.06 | 103.8178
3 | 0.5904 | 0.00528 | -0.0599 | 111.8182
3.5 | 0.6451 | 0.00543 | -0.0597 | 118.8029
4 | 0.6997 | 0.00558 | -0.0595 | 125.3943
4.5 | 0.7538 | 0.00579 | -0.0593 | 130.19
5 | 0.8079 | 0.00599 | -0.059 | 134.8748
5.5 | 0.8617 | 0.00621 | -0.0586 | 138.7601
6 | 0.915 | 0.00642 | -0.0582 | 142.5234
6.5 | 0.9652 | 0.00662 | -0.057 | 145.8006
7 | 1.0204 | 0.00697 | -0.0571 | 146.3989
7.5 | 1.0732 | 0.00738 | -0.0566 | 145.4201
8 | 1.1259 | 0.00778 | -0.0562 | 144.7172
9 | 1.229 | 0.00881 | -0.0549 | 139.5006
9.5 | 1.2803 | 0.0093 | -0.0543 | 137.6667
10 | 1.331 | 0.00981 | -0.0536 | 135.6779
10.5 | 1.3811 | 0.01037 | -0.0528 | 133.1823
11 | 1.4304 | 0.01096 | -0.052 | 130.5109
11.5 | 1.4795 | 0.01154 | -0.0512 | 128.2062
12 | 1.527 | 0.01224 | -0.0501 | 124.7549
12.5 | 1.5741 | 0.01291 | -0.049 | 121.9287
13 | 1.6201 | 0.01365 | -0.0478 | 118.6886
13.5 | 1.6651 | 0.01441 | -0.0464 | 115.5517
14 | 1.7083 | 0.01525 | -0.0448 | 112.0197
14.5 | 1.7499 | 0.01615 | -0.043 | 108.3529
15 | 1.7894 | 0.01712 | -0.041 | 104.521
15.5 | 1.8261 | 0.0182 | -0.0386 | 100.3352
16 | 1.8593 | 0.01935 | -0.0357 | 96.0879
16.5 | 1.8839 | 0.02062 | -0.0314 | 91.3628
17 | 1.8934 | 0.02202 | -0.0246 | 85.9855
17.5 | 1.8995 | 0.02395 | -0.0184 | 79.3111
18 | 1.9031 | 0.02637 | -0.0131 | 72.1691
19 | 1.8733 | 0.03566 | -0.0046 | 52.5322
19.5 | 1.856 | 0.04205 | -0.0038 | 44.1379
20 | 1.8338 | 0.05029 | -0.0055 | 36.4645

## 131. Re 16M Mach 0.10 (1)
BIGFOIL.COM POLAR EXPORT
HN-032
HN-032 |  |  |  | Cl Max: | 1.048 | at alpha= | 8.5 | deg
JavaFoil+Calcfoil stall+Eppler ext transition |  |  |  | L/D Max: | 155.404 | at alpha= | 7.5 | deg
Re: | 16000000 |  |  | Cd Min: | 0.00623 | at alpha= | -4 | deg
Mach: | 0.1 |  |  | Cl=0 at alpha= | -2.4407 | deg
|  |  |  | @ Cl=0.1, Cd= | 0.0072079
|  |  |  | @ Cl=0.4, Cd= | 0.0067698
|  |  |  | @ Cl=0.6, Cd= | 0.06857
alpha (deg) | Cl | Cd | Cm | Cl/Cd
-14.5 | -0.328 | 0.09308 | -0.029 | -3.519
-14 | -0.35 | 0.08686 | -0.03 | -4.026
-13.5 | -0.372 | 0.08119 | -0.03 | -4.583
-13 | -0.394 | 0.07574 | -0.031 | -5.205
-12.5 | -0.415 | 0.0715 | -0.032 | -5.804
-12 | -0.435 | 0.06609 | -0.033 | -6.587
-11.5 | -0.454 | 0.06071 | -0.034 | -7.472
-11 | -0.467 | 0.05286 | -0.037 | -8.837
-10.5 | -0.483 | 0.04141 | -0.041 | -11.674
-10 | -0.561 | 0.00929 | -0.053 | -60.414
-9.5 | -0.565 | 0.00753 | -0.054 | -75.047
-9 | -0.557 | 0.00753 | -0.054 | -73.891
-8.5 | -0.542 | 0.00724 | -0.055 | -74.846
-8 | -0.521 | 0.00756 | -0.055 | -68.922
-7.5 | -0.494 | 0.00722 | -0.055 | -68.441
-7 | -0.462 | 0.00702 | -0.055 | -65.755
-6.5 | -0.424 | 0.00684 | -0.056 | -62.063
-6 | -0.382 | 0.00668 | -0.056 | -57.182
-5.5 | -0.335 | 0.00652 | -0.056 | -51.462
-5 | -0.286 | 0.00642 | -0.057 | -44.463
-4.5 | -0.233 | 0.00627 | -0.057 | -37.146
-4 | -0.178 | 0.00623 | -0.057 | -28.616
-3.5 | -0.122 | 0.00688 | -0.058 | -17.744
-3 | -0.065 | 0.0067 | -0.058 | -9.646
-2.5 | -0.007 | 0.00658 | -0.058 | -0.99
-2 | 0.052 | 0.00739 | -0.059 | 7.027
-1.5 | 0.11 | 0.00717 | -0.059 | 15.413
-1 | 0.169 | 0.00775 | -0.059 | 21.812
-0.5 | 0.228 | 0.00745 | -0.059 | 30.556
0 | 0.286 | 0.00718 | -0.06 | 39.845
0.5 | 0.345 | 0.00695 | -0.06 | 49.564
1 | 0.403 | 0.00676 | -0.06 | 59.566
1.5 | 0.461 | 0.00662 | -0.061 | 69.682
2 | 0.519 | 0.0065 | -0.061 | 79.91
2.5 | 0.577 | 0.00641 | -0.061 | 89.944
3 | 0.634 | 0.00639 | -0.061 | 99.214
3.5 | 0.691 | 0.00637 | -0.062 | 108.504
4 | 0.746 | 0.00637 | -0.062 | 117.12
4.5 | 0.8 | 0.0064 | -0.062 | 125.144
5 | 0.852 | 0.00645 | -0.062 | 132.037
5.5 | 0.9 | 0.00643 | -0.063 | 139.968
6 | 0.945 | 0.00647 | -0.063 | 146.07
6.5 | 0.983 | 0.0065 | -0.063 | 151.308
7 | 1.012 | 0.00655 | -0.063 | 154.427
7.5 | 1.033 | 0.00665 | -0.064 | 155.404
8 | 1.045 | 0.00678 | -0.064 | 154.207
8.5 | 1.048 | 0.00702 | -0.064 | 149.304
9 | 1.041 | 0.00716 | -0.064 | 145.32
9.5 | 1.024 | 0.00735 | -0.064 | 139.283
10 | 1 | 0.00778 | -0.065 | 128.527
10.5 | 0.967 | 0.00805 | -0.065 | 120.142
11 | 0.925 | 0.01122 | -0.065 | 82.408
11.5 | 0.875 | 0.0142 | -0.065 | 61.606
12 | 0.807 | 0.01759 | -0.063 | 45.872
12.5 | 0.72 | 0.03004 | -0.059 | 23.973
13 | 0.638 | 0.0524 | -0.052 | 12.183
13.5 | 0.58 | 0.06857 | -0.048 | 8.457

## 132. Re 16M Mach 0.10 (2)
BIGFOIL.COM POLAR EXPORT
HN-032
HN-032 |  |  |  | Cl Max: | 1.8565 | at alpha= | 16 | deg
XFOIL ncrit=9 |  |  |  | L/D Max: | 146.074 | at alpha= | 7 | deg
Re: | 16000000 |  |  | Cd Min: | 0.07563 | at alpha= | 20 | deg
Mach: | 0.1 |  |  | Cl=0 at alpha= | -2.3534 | deg
|  |  |  | @ Cl=0.1, Cd= | 0.0047509
|  |  |  | @ Cl=0.4, Cd= | 0.0049143
|  |  |  | @ Cl=0.6, Cd= | 0.0053072
alpha (deg) | Cl | Cd | Cm | Cl/Cd
-17.5 | -1.4081 | 0.0411 | -0.0662 | -34.2603
-17 | -1.4451 | 0.03023 | -0.0752 | -47.8035
-16.5 | -1.4591 | 0.0261 | -0.0715 | -55.9042
-16 | -1.4437 | 0.02292 | -0.0686 | -62.9887
-15.5 | -1.4183 | 0.02069 | -0.0654 | -68.55
-14.5 | -1.3463 | 0.01602 | -0.062 | -84.0387
-14 | -1.2943 | 0.0145 | -0.0623 | -89.2621
-13.5 | -1.2397 | 0.01336 | -0.0628 | -92.7919
-13 | -1.1838 | 0.01236 | -0.0633 | -95.7767
-12.5 | -1.1268 | 0.01151 | -0.0639 | -97.8975
-12 | -1.0688 | 0.01075 | -0.0646 | -99.4233
-11.5 | -1.0098 | 0.01005 | -0.0655 | -100.4776
-11 | -0.9503 | 0.00933 | -0.0665 | -101.8542
-10.5 | -0.8946 | 0.00879 | -0.0665 | -101.7747
-10 | -0.8403 | 0.00822 | -0.0662 | -102.2263
-9 | -0.7298 | 0.00724 | -0.0658 | -100.8011
-8.5 | -0.6763 | 0.0068 | -0.0652 | -99.4559
-8 | -0.6226 | 0.00643 | -0.0646 | -96.8274
-7.5 | -0.5692 | 0.00599 | -0.0639 | -95.025
-7 | -0.5149 | 0.0057 | -0.0634 | -90.3333
-5 | -0.2942 | 0.00508 | -0.0622 | -57.9134
-4.5 | -0.2386 | 0.00501 | -0.062 | -47.6248
-4 | -0.1831 | 0.00495 | -0.0618 | -36.9899
-3.5 | -0.1276 | 0.0049 | -0.0617 | -26.0408
-3 | -0.072 | 0.00484 | -0.0615 | -14.876
-2.5 | -0.0163 | 0.00481 | -0.0614 | -3.3888
-2 | 0.0393 | 0.00479 | -0.0612 | 8.2046
-1.5 | 0.0949 | 0.00475 | -0.0611 | 19.9789
-1 | 0.1505 | 0.00476 | -0.061 | 31.6176
-0.5 | 0.2061 | 0.00476 | -0.0609 | 43.2983
0 | 0.2618 | 0.0048 | -0.0608 | 54.5417
0.5 | 0.3172 | 0.00485 | -0.0607 | 65.4021
1 | 0.3728 | 0.00487 | -0.0607 | 76.5503
1.5 | 0.4281 | 0.00496 | -0.0606 | 86.3105
2 | 0.4834 | 0.00505 | -0.0604 | 95.7228
2.5 | 0.5386 | 0.00517 | -0.0603 | 104.1779
3 | 0.5937 | 0.00529 | -0.0601 | 112.2306
3.5 | 0.6487 | 0.00544 | -0.0599 | 119.2463
4 | 0.7037 | 0.0056 | -0.0597 | 125.6607
4.5 | 0.7582 | 0.00581 | -0.0594 | 130.4991
5 | 0.8127 | 0.00601 | -0.0591 | 135.2246
5.5 | 0.8669 | 0.00623 | -0.0587 | 139.1493
6 | 0.9206 | 0.00644 | -0.0582 | 142.9503
6.5 | 0.971 | 0.00666 | -0.0569 | 145.7958
7 | 1.0269 | 0.00703 | -0.0569 | 146.074
7.5 | 1.0802 | 0.00745 | -0.0564 | 144.9933
8 | 1.1335 | 0.00785 | -0.0559 | 144.3949
9.5 | 1.2894 | 0.00943 | -0.0536 | 136.7338
10 | 1.3407 | 0.00997 | -0.0528 | 134.4734
10.5 | 1.3913 | 0.01056 | -0.0519 | 131.7519
11 | 1.4412 | 0.01119 | -0.0509 | 128.7936
11.5 | 1.4908 | 0.0118 | -0.0499 | 126.339
12 | 1.5387 | 0.01255 | -0.0486 | 122.6056
12.5 | 1.5863 | 0.01328 | -0.0472 | 119.4503
13 | 1.6325 | 0.01409 | -0.0457 | 115.8623
13.5 | 1.6776 | 0.01492 | -0.0441 | 112.4397
14 | 1.7207 | 0.01587 | -0.0421 | 108.4247
14.5 | 1.7614 | 0.01691 | -0.0399 | 104.1632
15 | 1.7992 | 0.01807 | -0.0372 | 99.5683
15.5 | 1.8326 | 0.01939 | -0.034 | 94.5126
16 | 1.8565 | 0.02093 | -0.0293 | 88.7004
16.5 | 1.8451 | 0.02349 | -0.0194 | 78.5483
17 | 1.8485 | 0.02581 | -0.0133 | 71.6195
17.5 | 1.8464 | 0.02892 | -0.008 | 63.8451
18 | 1.8391 | 0.03301 | -0.004 | 55.7134
18.5 | 1.8236 | 0.03872 | -0.002 | 47.0971
19 | 1.798 | 0.04683 | -0.0027 | 38.3942
19.5 | 1.7538 | 0.0594 | -0.0079 | 29.5253
20 | 1.7025 | 0.07563 | -0.0173 | 22.5109

## 133. Re 16M Mach 0.25 (1)
BIGFOIL.COM POLAR EXPORT
HN-032
HN-032 |  |  |  | Cl Max: | 1.027 | at alpha= | 7.5 | deg
JavaFoil+Calcfoil stall+Eppler ext transition |  |  |  | L/D Max: | 150.303 | at alpha= | 7 | deg
Re: | 16000000 |  |  | Cd Min: | 0.00628 | at alpha= | -4 | deg
Mach: | 0.25 |  |  | Cl=0 at alpha= | -2.4417 | deg
|  |  |  | @ Cl=0.1, Cd= | 0.0070879
|  |  |  | @ Cl=0.4, Cd= | 0.07696
|  |  |  | @ Cl=0.6, Cd= | 0.07696
alpha (deg) | Cl | Cd | Cm | Cl/Cd
-13.5 | -0.062 | 0.08634 | -0.029 | -0.721
-13 | -0.059 | 0.08425 | -0.029 | -0.705
-12.5 | -0.151 | 0.07957 | -0.029 | -1.896
-12 | -0.217 | 0.07223 | -0.031 | -3.001
-11.5 | -0.271 | 0.06652 | -0.032 | -4.078
-11 | -0.311 | 0.06143 | -0.033 | -5.068
-10.5 | -0.349 | 0.05307 | -0.037 | -6.569
-10 | -0.382 | 0.04449 | -0.04 | -8.579
-9.5 | -0.449 | 0.01419 | -0.052 | -31.673
-9 | -0.49 | 0.00862 | -0.055 | -56.885
-8.5 | -0.498 | 0.0076 | -0.056 | -65.493
-8 | -0.493 | 0.00778 | -0.056 | -63.371
-7.5 | -0.479 | 0.00749 | -0.057 | -63.936
-7 | -0.455 | 0.00724 | -0.057 | -62.88
-6.5 | -0.423 | 0.00699 | -0.057 | -60.542
-6 | -0.385 | 0.00682 | -0.058 | -56.395
-5.5 | -0.34 | 0.00664 | -0.058 | -51.27
-5 | -0.291 | 0.00651 | -0.058 | -44.738
-4.5 | -0.238 | 0.00636 | -0.059 | -37.478
-4 | -0.183 | 0.00628 | -0.059 | -29.096
-3.5 | -0.125 | 0.00693 | -0.059 | -18.054
-3 | -0.066 | 0.00678 | -0.06 | -9.79
-2.5 | -0.007 | 0.00664 | -0.06 | -1.007
-2 | 0.053 | 0.00651 | -0.06 | 8.196
-1.5 | 0.114 | 0.00726 | -0.06 | 15.638
-1 | 0.174 | 0.00702 | -0.061 | 24.757
-0.5 | 0.234 | 0.00754 | -0.061 | 31.024
0 | 0.294 | 0.00727 | -0.061 | 40.454
0.5 | 0.354 | 0.00703 | -0.062 | 50.335
1 | 0.414 | 0.00684 | -0.062 | 60.542
1.5 | 0.474 | 0.0067 | -0.062 | 70.753
2 | 0.533 | 0.00658 | -0.062 | 81.087
2.5 | 0.593 | 0.0065 | -0.063 | 91.216
3 | 0.652 | 0.00648 | -0.063 | 100.578
3.5 | 0.709 | 0.00646 | -0.063 | 109.845
4 | 0.766 | 0.00647 | -0.064 | 118.31
4.5 | 0.821 | 0.00646 | -0.064 | 127.065
5 | 0.872 | 0.0066 | -0.064 | 132.112
5.5 | 0.92 | 0.00657 | -0.064 | 140.123
6 | 0.963 | 0.00663 | -0.065 | 145.254
6.5 | 0.997 | 0.00667 | -0.065 | 149.438
7 | 1.018 | 0.00677 | -0.065 | 150.303
7.5 | 1.027 | 0.00691 | -0.065 | 148.517
8 | 1.021 | 0.00729 | -0.066 | 140.148
8.5 | 0.999 | 0.00741 | -0.066 | 134.859
9 | 0.961 | 0.00767 | -0.066 | 125.329
9.5 | 0.907 | 0.00795 | -0.066 | 114.054
10 | 0.833 | 0.01288 | -0.066 | 64.691
10.5 | 0.74 | 0.0145 | -0.065 | 51.062
11 | 0.616 | 0.02191 | -0.062 | 28.122
11.5 | 0.472 | 0.05288 | -0.051 | 8.928
12 | 0.367 | 0.06865 | -0.044 | 5.351
12.5 | 0.263 | 0.07696 | -0.042 | 3.421

## 134. Re 16M Mach 0.25 (2)
BIGFOIL.COM POLAR EXPORT
HN-032
HN-032 |  |  |  | Cl Max: | 1.6352 | at alpha= | 13 | deg
XFOIL ncrit=9 |  |  |  | L/D Max: | 147.013 | at alpha= | 6.5 | deg
Re: | 16000000 |  |  | Cd Min: | 0.1878 | at alpha= | -15.5 | deg
Mach: | 0.25 |  |  | Cl=0 at alpha= | -2.3472 | deg
|  |  |  | @ Cl=0.1, Cd= | 0.0047605
|  |  |  | @ Cl=0.4, Cd= | 0.004916
|  |  |  | @ Cl=0.6, Cd= | 0.005293
alpha (deg) | Cl | Cd | Cm | Cl/Cd
-15.5 | -0.6144 | 0.1878 | 0.0203 | -3.2716
-15 | -0.6466 | 0.16153 | 0.0123 | -4.003
-14.5 | -0.631 | 0.15567 | 0.0096 | -4.0534
-14 | -0.6189 | 0.14877 | 0.0066 | -4.1601
-13.5 | -0.7412 | 0.10967 | -0.0121 | -6.7585
-13 | -0.9591 | 0.06234 | -0.0474 | -15.385
-12.5 | -0.9965 | 0.0415 | -0.0672 | -24.012
-12 | -1.0273 | 0.03452 | -0.0684 | -29.7596
-11.5 | -1.0314 | 0.02203 | -0.0743 | -46.818
-11 | -0.9966 | 0.01474 | -0.0757 | -67.6119
-10 | -0.8822 | 0.01059 | -0.0744 | -83.305
-9.5 | -0.8215 | 0.00952 | -0.0738 | -86.292
-9 | -0.7634 | 0.00857 | -0.0727 | -89.0782
-8.5 | -0.7072 | 0.00781 | -0.0712 | -90.5506
-8 | -0.6506 | 0.00714 | -0.0698 | -91.1204
-7.5 | -0.5943 | 0.00657 | -0.0685 | -90.4566
-7 | -0.5375 | 0.00605 | -0.0674 | -88.843
-6.5 | -0.4799 | 0.00568 | -0.0665 | -84.4894
-6 | -0.4218 | 0.00548 | -0.0658 | -76.9708
-5 | -0.3059 | 0.00518 | -0.0648 | -59.0541
-4.5 | -0.2481 | 0.00504 | -0.0643 | -49.2262
-4 | -0.1903 | 0.00499 | -0.064 | -38.1363
-3.5 | -0.1326 | 0.00492 | -0.0636 | -26.9512
-3 | -0.0751 | 0.00486 | -0.0634 | -15.4527
-2.5 | -0.0176 | 0.00483 | -0.0631 | -3.6439
-2 | 0.04 | 0.00478 | -0.0629 | 8.3682
-1.5 | 0.0972 | 0.00476 | -0.0628 | 20.4202
-1 | 0.1546 | 0.00477 | -0.0626 | 32.4109
0 | 0.2692 | 0.00481 | -0.0624 | 55.9667
0.5 | 0.3264 | 0.00487 | -0.0622 | 67.0226
1 | 0.3835 | 0.00489 | -0.0621 | 78.4254
1.5 | 0.4407 | 0.00498 | -0.062 | 88.494
2 | 0.4977 | 0.00507 | -0.0618 | 98.1657
2.5 | 0.5549 | 0.00519 | -0.0616 | 106.9171
3 | 0.6118 | 0.00532 | -0.0613 | 115
3.5 | 0.6688 | 0.00548 | -0.061 | 122.0438
4 | 0.7256 | 0.00569 | -0.0606 | 127.522
4.5 | 0.7825 | 0.00588 | -0.0601 | 133.0782
5 | 0.839 | 0.00614 | -0.0595 | 136.645
5.5 | 0.8955 | 0.00638 | -0.0589 | 140.3605
6 | 0.9521 | 0.00659 | -0.0581 | 144.4765
6.5 | 1.0041 | 0.00683 | -0.0563 | 147.0132
7 | 1.0631 | 0.00733 | -0.056 | 145.0341
7.5 | 1.1197 | 0.00776 | -0.0551 | 144.2912
8 | 1.1753 | 0.00833 | -0.0539 | 141.0924
8.5 | 1.2305 | 0.00896 | -0.0525 | 137.3326
9 | 1.2854 | 0.00962 | -0.051 | 133.6175
9.5 | 1.3399 | 0.01033 | -0.0493 | 129.7096
10 | 1.3939 | 0.01109 | -0.0475 | 125.6898
10.5 | 1.4466 | 0.01199 | -0.0454 | 120.6505
11 | 1.4979 | 0.01302 | -0.043 | 115.0461
11.5 | 1.5481 | 0.01413 | -0.0404 | 109.5612
12 | 1.5906 | 0.01596 | -0.0366 | 99.6617
12.5 | 1.6238 | 0.01846 | -0.0317 | 87.9632
13 | 1.6352 | 0.02232 | -0.0244 | 73.2616
13.5 | 1.6136 | 0.02625 | -0.0128 | 61.4705
14 | 1.5796 | 0.03116 | -0.0034 | 50.6932
14.5 | 1.541 | 0.03812 | 0.0011 | 40.425
15 | 1.5062 | 0.04725 | -0.0001 | 31.8772
15.5 | 1.4673 | 0.06023 | -0.0073 | 24.3616
16 | 1.4299 | 0.07625 | -0.0183 | 18.7528
16.5 | 1.3944 | 0.09319 | -0.0293 | 14.963
17 | 1.3546 | 0.11093 | -0.0404 | 12.2113
17.5 | 1.3125 | 0.12925 | -0.052 | 10.1547
18 | 1.2676 | 0.14878 | -0.065 | 8.52

## 135. Re 16M Mach 0.50 (1)
BIGFOIL.COM POLAR EXPORT
HN-032
HN-032 |  |  |  | Cl Max: | 1.213 | at alpha= | 20 | deg
JavaFoil+Calcfoil stall+Eppler ext transition |  |  |  | L/D Max: | 132.345 | at alpha= | 5 | deg
Re: | 16000000 |  |  | Cd Min: | 0.00644 | at alpha= | -3.5 | deg
Mach: | 0.5 |  |  | Cl=0 at alpha= | -2.4478 | deg
|  |  |  | @ Cl=0.1, Cd= | 0.0072139
|  |  |  | @ Cl=0.4, Cd= | 0.0073975
|  |  |  | @ Cl=0.6, Cd= | 0.0069458
alpha (deg) | Cl | Cd | Cm | Cl/Cd
-20 | -0.916 | 0.16959 | -0.033 | -5.399
-19.5 | -0.891 | 0.15449 | -0.033 | -5.766
-19 | -0.865 | 0.15089 | -0.033 | -5.731
-18.5 | -0.839 | 0.14662 | -0.033 | -5.721
-18 | -0.813 | 0.13924 | -0.032 | -5.841
-17.5 | -0.789 | 0.12982 | -0.033 | -6.074
-17 | -0.765 | 0.12038 | -0.034 | -6.355
-16.5 | -0.739 | 0.11531 | -0.034 | -6.409
-16 | -0.714 | 0.10849 | -0.034 | -6.577
-15.5 | -0.689 | 0.10058 | -0.035 | -6.853
-15 | -0.666 | 0.09263 | -0.036 | -7.187
-14.5 | -0.635 | 0.09865 | -0.033 | -6.439
-14 | -0.61 | 0.09126 | -0.034 | -6.686
-13.5 | -0.588 | 0.08101 | -0.036 | -7.26
-13 | -0.57 | 0.06843 | -0.04 | -8.328
-12.5 | -0.559 | 0.0513 | -0.046 | -10.89
-12 | -0.505 | 0.07822 | -0.033 | -6.455
-11.5 | -0.483 | 0.06797 | -0.036 | -7.1
-11 | -0.467 | 0.05373 | -0.043 | -8.683
-10.5 | -0.477 | 0.02398 | -0.054 | -19.892
-10 | -0.4 | 0.06488 | -0.031 | -6.159
-9.5 | -0.377 | 0.05487 | -0.037 | -6.878
-9 | -0.381 | 0.02612 | -0.053 | -14.585
-8.5 | -0.396 | 0.00883 | -0.062 | -44.85
-8 | -0.296 | 0.04939 | -0.034 | -5.99
-7.5 | -0.28 | 0.03518 | -0.046 | -7.952
-7 | -0.3 | 0.00755 | -0.064 | -39.737
-6.5 | -0.267 | 0.0074 | -0.064 | -36.096
-6 | -0.235 | 0.0076 | -0.064 | -30.881
-5.5 | -0.299 | 0.00732 | -0.065 | -40.795
-5 | -0.298 | 0.00708 | -0.065 | -42.13
-4.5 | -0.256 | 0.00678 | -0.065 | -37.723
-4 | -0.2 | 0.00658 | -0.066 | -30.47
-3.5 | -0.139 | 0.00644 | -0.066 | -21.535
-3 | -0.074 | 0.00667 | -0.067 | -11.075
-2.5 | -0.007 | 0.00693 | -0.067 | -1.077
-2 | 0.06 | 0.00679 | -0.067 | 8.767
-1.5 | 0.127 | 0.0075 | -0.068 | 16.907
-1 | 0.194 | 0.00734 | -0.068 | 26.461
-0.5 | 0.261 | 0.00714 | -0.068 | 36.615
0 | 0.329 | 0.00765 | -0.069 | 42.931
0.5 | 0.396 | 0.00741 | -0.069 | 53.413
1 | 0.463 | 0.0072 | -0.069 | 64.243
1.5 | 0.529 | 0.00706 | -0.07 | 74.968
2 | 0.596 | 0.00695 | -0.07 | 85.721
2.5 | 0.662 | 0.00688 | -0.07 | 96.117
3 | 0.727 | 0.00689 | -0.07 | 105.419
3.5 | 0.79 | 0.00693 | -0.071 | 114.041
4 | 0.851 | 0.00701 | -0.071 | 121.364
4.5 | 0.907 | 0.00713 | -0.071 | 127.187
5 | 0.953 | 0.0072 | -0.072 | 132.345
5.5 | 0.983 | 0.00747 | -0.072 | 131.687
6 | 0.984 | 0.00766 | -0.072 | 128.382
6.5 | 0.825 | 0.00835 | -0.072 | 98.808
7 | 0.63 | 0.00851 | -0.073 | 74.032
7.5 | 0.664 | 0.00827 | -0.073 | 80.269
8 | 0.695 | 0.0115 | -0.073 | 60.419
8.5 | 0.596 | 0.05341 | -0.044 | 11.157
9 | 0.759 | 0.01375 | -0.073 | 55.199
9.5 | 0.678 | 0.04471 | -0.056 | 15.167
10 | 0.823 | 0.01453 | -0.074 | 56.632
10.5 | 0.828 | 0.01898 | -0.071 | 43.618
11 | 0.742 | 0.0638 | -0.05 | 11.628
11.5 | 0.753 | 0.08088 | -0.041 | 9.309
12 | 0.864 | 0.03666 | -0.065 | 23.56
12.5 | 0.822 | 0.07488 | -0.05 | 10.983
13 | 0.845 | 0.08326 | -0.049 | 10.15
13.5 | 0.889 | 0.07319 | -0.054 | 12.144
14 | 0.891 | 0.09877 | -0.045 | 9.025
14.5 | 0.922 | 0.10114 | -0.047 | 9.118
15 | 0.949 | 0.10758 | -0.048 | 8.824
15.5 | 0.969 | 0.12524 | -0.045 | 7.74
16 | 0.998 | 0.12858 | -0.046 | 7.76
16.5 | 1.026 | 0.13347 | -0.047 | 7.689
17 | 1.055 | 0.13795 | -0.048 | 7.647
17.5 | 1.078 | 0.15269 | -0.047 | 7.058
18 | 1.106 | 0.1593 | -0.048 | 6.943
18.5 | 1.134 | 0.16362 | -0.048 | 6.931
19 | 1.162 | 0.16771 | -0.049 | 6.929
19.5 | 1.19 | 0.18009 | -0.05 | 6.606
20 | 1.213 | 0.19851 | -0.049 | 6.111

## 136. Re 16M Mach 0.50 (2)
BIGFOIL.COM POLAR EXPORT
HN-032
HN-032 |  |  |  | Cl Max: | 1.2283 | at alpha= | 7.5 | deg
XFOIL ncrit=9 |  |  |  | L/D Max: | 147.668 | at alpha= | 6 | deg
Re: | 16000000 |  |  | Cd Min: | 0.27583 | at alpha= | -20 | deg
Mach: | 0.5 |  |  | Cl=0 at alpha= | -2.3186 | deg
|  |  |  | @ Cl=0.1, Cd= | 0.0047944
|  |  |  | @ Cl=0.4, Cd= | 0.0049611
|  |  |  | @ Cl=0.6, Cd= | 0.0052927
alpha (deg) | Cl | Cd | Cm | Cl/Cd
-20 | -0.8206 | 0.27583 | 0.0623 | -2.975
-19.5 | -0.7992 | 0.26745 | 0.0575 | -2.9882
-19 | -0.7783 | 0.2588 | 0.0528 | -3.0073
-18.5 | -0.758 | 0.25008 | 0.048 | -3.031
-18 | -0.7379 | 0.24062 | 0.0434 | -3.0667
-17.5 | -0.7179 | 0.23158 | 0.0389 | -3.1
-17 | -0.6981 | 0.22304 | 0.0346 | -3.1299
-16.5 | -0.6788 | 0.21451 | 0.0305 | -3.1644
-16 | -0.6591 | 0.20638 | 0.0263 | -3.1936
-15.5 | -0.6382 | 0.19974 | 0.0226 | -3.1952
-15 | -0.6178 | 0.19208 | 0.0189 | -3.2164
-14.5 | -0.5998 | 0.18387 | 0.0153 | -3.2621
-14 | -0.5852 | 0.17498 | 0.0114 | -3.3444
-13.5 | -0.5697 | 0.16633 | 0.0078 | -3.4251
-13 | -0.5561 | 0.15759 | 0.0044 | -3.5288
-12.5 | -0.5462 | 0.14795 | 0.0008 | -3.6918
-12 | -0.5383 | 0.1384 | -0.0027 | -3.8895
-11.5 | -0.5305 | 0.12939 | -0.006 | -4.1
-11 | -0.5258 | 0.12027 | -0.0093 | -4.3718
-10.5 | -0.5185 | 0.11253 | -0.0118 | -4.6077
-10 | -0.5135 | 0.10463 | -0.0143 | -4.9078
-9.5 | -0.5024 | 0.09708 | -0.0179 | -5.1751
-9 | -0.4913 | 0.08754 | -0.0247 | -5.6123
-8.5 | -0.497 | 0.07483 | -0.0347 | -6.6417
-8 | -0.4933 | 0.06442 | -0.0442 | -7.6576
-7.5 | -0.5014 | 0.05361 | -0.0554 | -9.3527
-7 | -0.4607 | 0.03404 | -0.0891 | -13.5341
-6.5 | -0.4636 | 0.02481 | -0.0886 | -18.686
-6 | -0.4578 | 0.01521 | -0.0853 | -30.0986
-5.5 | -0.4268 | 0.00762 | -0.0807 | -56.0105
-5 | -0.3628 | 0.00577 | -0.0774 | -62.8769
-4.5 | -0.2935 | 0.00534 | -0.0754 | -54.9625
-4 | -0.2248 | 0.00513 | -0.0739 | -43.8207
-3.5 | -0.1569 | 0.00504 | -0.0727 | -31.131
-3 | -0.09 | 0.00496 | -0.0718 | -18.1452
-2.5 | -0.0238 | 0.00488 | -0.071 | -4.877
-2 | 0.0418 | 0.00483 | -0.0705 | 8.6542
-1.5 | 0.1071 | 0.00479 | -0.07 | 22.3591
-1 | 0.1722 | 0.00479 | -0.0696 | 35.9499
-0.5 | 0.2371 | 0.00479 | -0.0693 | 49.499
0 | 0.3016 | 0.00486 | -0.0689 | 62.0576
0.5 | 0.3665 | 0.00493 | -0.0686 | 74.3408
1 | 0.4311 | 0.00499 | -0.0683 | 86.3928
1.5 | 0.4961 | 0.00508 | -0.0679 | 97.6575
2 | 0.5614 | 0.00518 | -0.0674 | 108.3784
2.5 | 0.6265 | 0.00537 | -0.0667 | 116.6667
3 | 0.6923 | 0.00553 | -0.0659 | 125.1899
3.5 | 0.7583 | 0.00576 | -0.0649 | 131.6493
4 | 0.8248 | 0.00602 | -0.0636 | 137.01
4.5 | 0.892 | 0.0063 | -0.0621 | 141.5873
5 | 0.9594 | 0.00665 | -0.0602 | 144.2707
5.5 | 1.0282 | 0.00697 | -0.0579 | 147.5179
6 | 1.0957 | 0.00742 | -0.0548 | 147.6685
7 | 1.2172 | 0.01069 | -0.0433 | 113.8634
7.5 | 1.2283 | 0.01711 | -0.0322 | 71.7884
8 | 1.2105 | 0.02482 | -0.0212 | 48.7712
8.5 | 1.1706 | 0.03065 | -0.0091 | 38.1925
9 | 1.1248 | 0.03765 | -0.003 | 29.8752
9.5 | 1.0847 | 0.04768 | -0.0064 | 22.7496
10 | 1.057 | 0.06169 | -0.0181 | 17.1341
10.5 | 1.0363 | 0.07778 | -0.0295 | 13.3235
11 | 1.0159 | 0.09166 | -0.0379 | 11.0834
11.5 | 0.9973 | 0.1057 | -0.0469 | 9.4352
12 | 0.985 | 0.11921 | -0.0556 | 8.2627
12.5 | 0.9755 | 0.13298 | -0.0643 | 7.3357

## 137. Re 18M Mach 0.00 (1)
BIGFOIL.COM POLAR EXPORT
HN-032
HN-032 |  |  |  | Cl Max: | 1.053 | at alpha= | 8.5 | deg
JavaFoil+Calcfoil stall+Eppler ext transition |  |  |  | L/D Max: | 158.184 | at alpha= | 7.5 | deg
Re: | 18000000 |  |  | Cd Min: | 0.00626 | at alpha= | -4.5 | deg
Mach: | 0 |  |  | Cl=0 at alpha= | -2.4483 | deg
|  |  |  | @ Cl=0.1, Cd= | 0.0071997
|  |  |  | @ Cl=0.4, Cd= | 0.0067333
|  |  |  | @ Cl=0.6, Cd= | 0.0063563
alpha (deg) | Cl | Cd | Cm | Cl/Cd
-15 | -0.346 | 0.09715 | -0.029 | -3.563
-14.5 | -0.366 | 0.0904 | -0.03 | -4.048
-14 | -0.385 | 0.08516 | -0.03 | -4.526
-13.5 | -0.405 | 0.07929 | -0.031 | -5.112
-13 | -0.425 | 0.07384 | -0.032 | -5.753
-12.5 | -0.443 | 0.06866 | -0.033 | -6.455
-12 | -0.461 | 0.0626 | -0.034 | -7.367
-11.5 | -0.477 | 0.05633 | -0.036 | -8.477
-11 | -0.494 | 0.04448 | -0.04 | -11.1
-10.5 | -0.549 | 0.0149 | -0.049 | -36.824
-10 | -0.58 | 0.00872 | -0.053 | -66.495
-9.5 | -0.575 | 0.00779 | -0.054 | -73.816
-9 | -0.564 | 0.0074 | -0.054 | -76.219
-8.5 | -0.547 | 0.00769 | -0.054 | -71.159
-8 | -0.524 | 0.0074 | -0.055 | -70.796
-7.5 | -0.496 | 0.00715 | -0.055 | -69.353
-7 | -0.462 | 0.00692 | -0.055 | -66.798
-6.5 | -0.424 | 0.00673 | -0.056 | -62.989
-6 | -0.381 | 0.00659 | -0.056 | -57.853
-5.5 | -0.334 | 0.00649 | -0.056 | -51.568
-5 | -0.285 | 0.00635 | -0.056 | -44.79
-4.5 | -0.232 | 0.00626 | -0.057 | -37.054
-4 | -0.178 | 0.00656 | -0.057 | -27.049
-3.5 | -0.121 | 0.00682 | -0.057 | -17.814
-3 | -0.064 | 0.0067 | -0.058 | -9.597
-2.5 | -0.006 | 0.00655 | -0.058 | -0.99
-2 | 0.052 | 0.00739 | -0.058 | 6.991
-1.5 | 0.11 | 0.00716 | -0.059 | 15.355
-1 | 0.168 | 0.00774 | -0.059 | 21.73
-0.5 | 0.226 | 0.00743 | -0.059 | 30.463
0 | 0.285 | 0.00716 | -0.059 | 39.771
0.5 | 0.343 | 0.00692 | -0.06 | 49.53
1 | 0.401 | 0.00673 | -0.06 | 59.54
1.5 | 0.459 | 0.00659 | -0.06 | 69.657
2 | 0.517 | 0.00646 | -0.06 | 79.93
2.5 | 0.574 | 0.00637 | -0.061 | 90.101
3 | 0.631 | 0.00634 | -0.061 | 99.54
3.5 | 0.687 | 0.00631 | -0.061 | 108.976
4 | 0.743 | 0.00631 | -0.062 | 117.724
4.5 | 0.797 | 0.00633 | -0.062 | 125.856
5 | 0.848 | 0.0064 | -0.062 | 132.506
5.5 | 0.896 | 0.00634 | -0.062 | 141.343
6 | 0.941 | 0.00637 | -0.063 | 147.709
6.5 | 0.98 | 0.0064 | -0.063 | 153.135
7 | 1.01 | 0.00644 | -0.063 | 156.816
7.5 | 1.033 | 0.00653 | -0.063 | 158.184
8 | 1.047 | 0.00664 | -0.063 | 157.633
8.5 | 1.053 | 0.00687 | -0.064 | 153.315
9 | 1.049 | 0.00699 | -0.064 | 150.031
9.5 | 1.038 | 0.00716 | -0.064 | 144.829
10 | 1.018 | 0.00755 | -0.064 | 134.847
10.5 | 0.991 | 0.00782 | -0.065 | 126.726
11 | 0.958 | 0.00819 | -0.065 | 117.096
11.5 | 0.914 | 0.01347 | -0.065 | 67.87
12 | 0.863 | 0.01502 | -0.064 | 57.501
12.5 | 0.799 | 0.01922 | -0.062 | 41.585
13 | 0.72 | 0.03245 | -0.058 | 22.182
13.5 | 0.654 | 0.04888 | -0.054 | 13.372

## 138. Re 18M Mach 0.00 (2)
BIGFOIL.COM POLAR EXPORT
HN-032
HN-032 |  |  |  | Cl Max: | 1.9101 | at alpha= | 17.5 | deg
XFOIL ncrit=9 |  |  |  | L/D Max: | 148.907 | at alpha= | 7 | deg
Re: | 18000000 |  |  | Cd Min: | 0.0459 | at alpha= | 20 | deg
Mach: | 0 |  |  | Cl=0 at alpha= | -2.3502 | deg
|  |  |  | @ Cl=0.1, Cd= | 0.00476
|  |  |  | @ Cl=0.4, Cd= | 0.0049224
|  |  |  | @ Cl=0.6, Cd= | 0.0053082
alpha (deg) | Cl | Cd | Cm | Cl/Cd
-19 | -1.5262 | 0.03987 | -0.066 | -38.2794
-18.5 | -1.5572 | 0.02992 | -0.0735 | -52.0455
-18 | -1.5675 | 0.02597 | -0.0714 | -60.3581
-17.5 | -1.5542 | 0.0235 | -0.0682 | -66.1362
-17 | -1.5275 | 0.02151 | -0.066 | -71.0135
-16.5 | -1.4964 | 0.01979 | -0.0639 | -75.6139
-16 | -1.4696 | 0.01775 | -0.0607 | -82.7944
-15.5 | -1.4316 | 0.01641 | -0.0589 | -87.2395
-15 | -1.3824 | 0.015 | -0.0593 | -92.16
-14.5 | -1.331 | 0.01383 | -0.0598 | -96.2401
-14 | -1.2776 | 0.01288 | -0.0604 | -99.1925
-13.5 | -1.2233 | 0.01205 | -0.0611 | -101.5187
-13 | -1.168 | 0.01126 | -0.0618 | -103.73
-12.5 | -1.1119 | 0.01055 | -0.0626 | -105.3934
-12 | -1.0546 | 0.0099 | -0.0635 | -106.5253
-11 | -0.9399 | 0.0087 | -0.0652 | -108.0345
-10.5 | -0.8877 | 0.00822 | -0.0648 | -107.9927
-10 | -0.8326 | 0.00773 | -0.065 | -107.7102
-9.5 | -0.7787 | 0.0073 | -0.0648 | -106.6712
-9 | -0.726 | 0.00688 | -0.0643 | -105.5233
-8.5 | -0.6731 | 0.00652 | -0.0638 | -103.2362
-7.5 | -0.5664 | 0.00584 | -0.0628 | -96.9863
-7 | -0.5124 | 0.0056 | -0.0625 | -91.5
-6.5 | -0.4579 | 0.00544 | -0.0622 | -84.1728
-6 | -0.403 | 0.00531 | -0.062 | -75.8945
-5.5 | -0.348 | 0.0052 | -0.0618 | -66.9231
-5 | -0.2931 | 0.00504 | -0.0616 | -58.1548
-4 | -0.1826 | 0.00494 | -0.0613 | -36.9636
-3.5 | -0.1274 | 0.0049 | -0.0612 | -26
-3 | -0.0721 | 0.00484 | -0.0611 | -14.8967
-2.5 | -0.0166 | 0.00481 | -0.061 | -3.4511
-2 | 0.0388 | 0.00478 | -0.0609 | 8.1172
-1.5 | 0.0943 | 0.00476 | -0.0608 | 19.8109
-1 | 0.1496 | 0.00476 | -0.0607 | 31.4286
-0.5 | 0.2049 | 0.00478 | -0.0606 | 42.8661
0 | 0.2604 | 0.0048 | -0.0606 | 54.25
0.5 | 0.3157 | 0.00485 | -0.0605 | 65.0928
1 | 0.3711 | 0.00487 | -0.0604 | 76.2012
1.5 | 0.4263 | 0.00497 | -0.0603 | 85.7746
2 | 0.4814 | 0.00504 | -0.0603 | 95.5159
2.5 | 0.5364 | 0.00514 | -0.0602 | 104.358
3 | 0.5909 | 0.00529 | -0.06 | 111.7013
3.5 | 0.646 | 0.0054 | -0.0599 | 119.6296
4 | 0.7005 | 0.00557 | -0.0597 | 125.763
4.5 | 0.7549 | 0.00575 | -0.0594 | 131.287
5 | 0.809 | 0.00596 | -0.0592 | 135.7383
5.5 | 0.8629 | 0.00617 | -0.0589 | 139.8541
6 | 0.9167 | 0.00636 | -0.0585 | 144.1352
6.5 | 0.9695 | 0.0066 | -0.058 | 146.8939
7 | 1.0215 | 0.00686 | -0.0573 | 148.9067
7.5 | 1.0745 | 0.00726 | -0.0569 | 148.0028
8 | 1.1274 | 0.00763 | -0.0564 | 147.7588
8.5 | 1.179 | 0.00817 | -0.0558 | 144.3084
9 | 1.2309 | 0.00861 | -0.0552 | 142.9617
9.5 | 1.2824 | 0.00908 | -0.0547 | 141.2335
10 | 1.3333 | 0.00957 | -0.054 | 139.3208
10.5 | 1.3836 | 0.0101 | -0.0533 | 136.9901
11 | 1.4332 | 0.01067 | -0.0525 | 134.3205
11.5 | 1.4825 | 0.01123 | -0.0517 | 132.0125
12 | 1.5304 | 0.0119 | -0.0507 | 128.605
12.5 | 1.5778 | 0.01256 | -0.0496 | 125.621
13 | 1.6241 | 0.01327 | -0.0484 | 122.3888
13.5 | 1.6694 | 0.01401 | -0.0471 | 119.1577
14 | 1.7131 | 0.01483 | -0.0456 | 115.5158
14.5 | 1.7552 | 0.01571 | -0.0439 | 111.725
15 | 1.7954 | 0.01665 | -0.0419 | 107.8318
15.5 | 1.8328 | 0.01769 | -0.0396 | 103.6066
16 | 1.8668 | 0.01883 | -0.0368 | 99.1397
16.5 | 1.8944 | 0.02019 | -0.033 | 93.8286
17 | 1.9037 | 0.02153 | -0.026 | 88.4208
17.5 | 1.9101 | 0.02337 | -0.0197 | 81.733
19 | 1.8983 | 0.03339 | -0.0053 | 56.8524
19.5 | 1.8857 | 0.03884 | -0.0036 | 48.5505
20 | 1.868 | 0.0459 | -0.0041 | 40.6972

## 139. Re 18M Mach 0.10 (1)
BIGFOIL.COM POLAR EXPORT
HN-032
HN-032 |  |  |  | Cl Max: | 1.048 | at alpha= | 8.5 | deg
JavaFoil+Calcfoil stall+Eppler ext transition |  |  |  | L/D Max: | 157.294 | at alpha= | 7.5 | deg
Re: | 18000000 |  |  | Cd Min: | 0.00625 | at alpha= | -4.5 | deg
Mach: | 0.1 |  |  | Cl=0 at alpha= | -2.4407 | deg
|  |  |  | @ Cl=0.1, Cd= | 0.0071979
|  |  |  | @ Cl=0.4, Cd= | 0.0067598
|  |  |  | @ Cl=0.6, Cd= | 0.06425
alpha (deg) | Cl | Cd | Cm | Cl/Cd
-14.5 | -0.328 | 0.09271 | -0.029 | -3.534
-14 | -0.35 | 0.08625 | -0.03 | -4.058
-13.5 | -0.372 | 0.08063 | -0.031 | -4.618
-13 | -0.394 | 0.07554 | -0.031 | -5.22
-12.5 | -0.416 | 0.07026 | -0.032 | -5.919
-12 | -0.437 | 0.06437 | -0.034 | -6.785
-11.5 | -0.456 | 0.05854 | -0.035 | -7.784
-11 | -0.472 | 0.04877 | -0.038 | -9.671
-10.5 | -0.497 | 0.03182 | -0.044 | -15.629
-10 | -0.563 | 0.0091 | -0.053 | -61.873
-9.5 | -0.565 | 0.00741 | -0.054 | -76.315
-9 | -0.557 | 0.00747 | -0.054 | -74.556
-8.5 | -0.542 | 0.00775 | -0.055 | -69.921
-8 | -0.521 | 0.00747 | -0.055 | -69.773
-7.5 | -0.494 | 0.00721 | -0.055 | -68.551
-7 | -0.462 | 0.00699 | -0.055 | -66.034
-6.5 | -0.424 | 0.00678 | -0.056 | -62.555
-6 | -0.382 | 0.00664 | -0.056 | -57.548
-5.5 | -0.335 | 0.00648 | -0.056 | -51.777
-5 | -0.286 | 0.00638 | -0.057 | -44.767
-4.5 | -0.233 | 0.00625 | -0.057 | -37.277
-4 | -0.178 | 0.00656 | -0.057 | -27.167
-3.5 | -0.122 | 0.00684 | -0.058 | -17.844
-3 | -0.065 | 0.0067 | -0.058 | -9.643
-2.5 | -0.007 | 0.00654 | -0.058 | -0.995
-2 | 0.052 | 0.00738 | -0.059 | 7.032
-1.5 | 0.11 | 0.00716 | -0.059 | 15.421
-1 | 0.169 | 0.00775 | -0.059 | 21.805
-0.5 | 0.228 | 0.00745 | -0.059 | 30.559
0 | 0.286 | 0.00717 | -0.06 | 39.889
0.5 | 0.345 | 0.00694 | -0.06 | 49.678
1 | 0.403 | 0.00675 | -0.06 | 59.719
1.5 | 0.461 | 0.0066 | -0.061 | 69.856
2 | 0.519 | 0.00648 | -0.061 | 80.152
2.5 | 0.577 | 0.00638 | -0.061 | 90.364
3 | 0.634 | 0.00635 | -0.061 | 99.814
3.5 | 0.691 | 0.00632 | -0.062 | 109.25
4 | 0.746 | 0.00633 | -0.062 | 117.946
4.5 | 0.8 | 0.00635 | -0.062 | 125.991
5 | 0.852 | 0.00642 | -0.062 | 132.705
5.5 | 0.9 | 0.00636 | -0.063 | 141.394
6 | 0.945 | 0.0064 | -0.063 | 147.612
6.5 | 0.983 | 0.00643 | -0.063 | 152.929
7 | 1.012 | 0.00648 | -0.063 | 156.155
7.5 | 1.033 | 0.00657 | -0.064 | 157.294
8 | 1.045 | 0.0067 | -0.064 | 156.049
8.5 | 1.048 | 0.00692 | -0.064 | 151.376
9 | 1.041 | 0.00707 | -0.064 | 147.109
9.5 | 1.024 | 0.00725 | -0.064 | 141.361
10 | 1 | 0.00766 | -0.065 | 130.526
10.5 | 0.967 | 0.00796 | -0.065 | 121.452
11 | 0.925 | 0.01102 | -0.065 | 83.97
11.5 | 0.877 | 0.0138 | -0.065 | 63.578
12 | 0.814 | 0.01631 | -0.064 | 49.91
12.5 | 0.734 | 0.025 | -0.06 | 29.34
13 | 0.648 | 0.04574 | -0.054 | 14.169
13.5 | 0.584 | 0.06425 | -0.049 | 9.096

## 140. Re 18M Mach 0.10 (2)
BIGFOIL.COM POLAR EXPORT
HN-032
HN-032 |  |  |  | Cl Max: | 1.8697 | at alpha= | 17.5 | deg
XFOIL ncrit=9 |  |  |  | L/D Max: | 149 | at alpha= | 7 | deg
Re: | 18000000 |  |  | Cd Min: | 0.06568 | at alpha= | 20 | deg
Mach: | 0.1 |  |  | Cl=0 at alpha= | -2.3492 | deg
|  |  |  | @ Cl=0.1, Cd= | 0.00476
|  |  |  | @ Cl=0.4, Cd= | 0.0049187
|  |  |  | @ Cl=0.6, Cd= | 0.0053115
alpha (deg) | Cl | Cd | Cm | Cl/Cd
-17.5 | -1.4686 | 0.03256 | -0.0747 | -45.1044
-17 | -1.4905 | 0.02728 | -0.0738 | -54.6371
-16.5 | -1.4813 | 0.02409 | -0.0705 | -61.4902
-16 | -1.4587 | 0.02147 | -0.0676 | -67.9413
-15.5 | -1.4309 | 0.01952 | -0.0643 | -73.3043
-15 | -1.392 | 0.01769 | -0.0627 | -78.6885
-14.5 | -1.3444 | 0.01552 | -0.0629 | -86.6237
-14 | -1.2923 | 0.01401 | -0.0632 | -92.2413
-13.5 | -1.2379 | 0.01284 | -0.0636 | -96.4097
-13 | -1.1819 | 0.01188 | -0.0641 | -99.4865
-12.5 | -1.1249 | 0.01105 | -0.0646 | -101.8009
-12 | -1.0666 | 0.01032 | -0.0654 | -103.3527
-11.5 | -1.0076 | 0.00965 | -0.0662 | -104.4145
-11 | -0.9492 | 0.00898 | -0.0669 | -105.7016
-10.5 | -0.8964 | 0.00846 | -0.0663 | -105.9574
-10 | -0.8404 | 0.00792 | -0.0663 | -106.1111
-9.5 | -0.7857 | 0.00746 | -0.066 | -105.3217
-9 | -0.7323 | 0.007 | -0.0654 | -104.6143
-8.5 | -0.6788 | 0.00662 | -0.0647 | -102.5378
-8 | -0.6248 | 0.00628 | -0.0642 | -99.4904
-7.5 | -0.5706 | 0.00599 | -0.0636 | -95.2588
-7 | -0.5164 | 0.00564 | -0.0632 | -91.5603
-6.5 | -0.4614 | 0.00547 | -0.0628 | -84.351
-6 | -0.406 | 0.00532 | -0.0626 | -76.3158
-5 | -0.2952 | 0.00506 | -0.0621 | -58.3399
-4.5 | -0.2396 | 0.00499 | -0.0619 | -48.016
-4 | -0.1839 | 0.00494 | -0.0617 | -37.2267
-3.5 | -0.1283 | 0.0049 | -0.0616 | -26.1837
-3 | -0.0726 | 0.00484 | -0.0614 | -15
-2.5 | -0.0168 | 0.00481 | -0.0613 | -3.4927
-2 | 0.0389 | 0.00478 | -0.0612 | 8.1381
-1.5 | 0.0947 | 0.00476 | -0.0611 | 19.895
-1 | 0.1503 | 0.00476 | -0.061 | 31.5756
-0.5 | 0.206 | 0.00478 | -0.0609 | 43.0962
0 | 0.2618 | 0.0048 | -0.0609 | 54.5417
0.5 | 0.3173 | 0.00485 | -0.0608 | 65.4227
1 | 0.373 | 0.00487 | -0.0607 | 76.5914
1.5 | 0.4285 | 0.00497 | -0.0606 | 86.2173
2 | 0.484 | 0.00504 | -0.0605 | 96.0317
2.5 | 0.5393 | 0.00514 | -0.0604 | 104.9222
3 | 0.5942 | 0.0053 | -0.0602 | 112.1132
3.5 | 0.6496 | 0.00541 | -0.0601 | 120.0739
4 | 0.7045 | 0.00559 | -0.0598 | 126.0286
4.5 | 0.7593 | 0.00577 | -0.0596 | 131.5945
5 | 0.8137 | 0.00599 | -0.0593 | 135.8431
5.5 | 0.8681 | 0.0062 | -0.0589 | 140.0161
6 | 0.9224 | 0.00639 | -0.0586 | 144.3505
6.5 | 0.9756 | 0.00664 | -0.0579 | 146.9277
7 | 1.0281 | 0.0069 | -0.0572 | 149
7.5 | 1.0815 | 0.00731 | -0.0566 | 147.948
8 | 1.1349 | 0.00771 | -0.0561 | 147.1984
8.5 | 1.1871 | 0.00825 | -0.0554 | 143.8909
9 | 1.2396 | 0.00871 | -0.0547 | 142.3192
9.5 | 1.2916 | 0.0092 | -0.054 | 140.3913
10 | 1.3431 | 0.00972 | -0.0533 | 138.179
10.5 | 1.394 | 0.01028 | -0.0524 | 135.6031
11 | 1.4442 | 0.01088 | -0.0514 | 132.739
11.5 | 1.494 | 0.01148 | -0.0504 | 130.1394
12 | 1.5423 | 0.0122 | -0.0491 | 126.418
12.5 | 1.5902 | 0.01291 | -0.0479 | 123.1758
13 | 1.6368 | 0.01369 | -0.0464 | 119.5617
13.5 | 1.6823 | 0.01451 | -0.0448 | 115.9407
14 | 1.7258 | 0.01544 | -0.0429 | 111.7746
14.5 | 1.767 | 0.01646 | -0.0407 | 107.3512
15 | 1.8051 | 0.01763 | -0.0381 | 102.388
15.5 | 1.8392 | 0.01895 | -0.0349 | 97.0554
16 | 1.8657 | 0.02054 | -0.0307 | 90.8325
16.5 | 1.8635 | 0.02256 | -0.0218 | 82.602
17 | 1.869 | 0.0246 | -0.0154 | 75.9756
17.5 | 1.8697 | 0.02732 | -0.0098 | 68.437
18 | 1.8657 | 0.03087 | -0.0053 | 60.4373
18.5 | 1.8545 | 0.03573 | -0.0023 | 51.9032
19 | 1.835 | 0.04248 | -0.0016 | 43.1968
19.5 | 1.8008 | 0.05255 | -0.0043 | 34.2683
20 | 1.7604 | 0.06568 | -0.0109 | 26.8027

## 141. Re 18M Mach 0.25 (1)
BIGFOIL.COM POLAR EXPORT
HN-032
HN-032 |  |  |  | Cl Max: | 1.027 | at alpha= | 7.5 | deg
JavaFoil+Calcfoil stall+Eppler ext transition |  |  |  | L/D Max: | 152.254 | at alpha= | 7 | deg
Re: | 18000000 |  |  | Cd Min: | 0.00622 | at alpha= | -4 | deg
Mach: | 0.25 |  |  | Cl=0 at alpha= | -2.4417 | deg
|  |  |  | @ Cl=0.1, Cd= | 0.0072959
|  |  |  | @ Cl=0.4, Cd= | 0.07619
|  |  |  | @ Cl=0.6, Cd= | 0.07619
alpha (deg) | Cl | Cd | Cm | Cl/Cd
-13.5 | -0.062 | 0.08595 | -0.03 | -0.725
-13 | -0.059 | 0.08359 | -0.029 | -0.711
-12.5 | -0.151 | 0.07932 | -0.029 | -1.902
-12 | -0.217 | 0.07188 | -0.031 | -3.017
-11.5 | -0.271 | 0.06613 | -0.032 | -4.104
-11 | -0.312 | 0.06032 | -0.034 | -5.172
-10.5 | -0.351 | 0.05052 | -0.038 | -6.943
-10 | -0.388 | 0.03901 | -0.042 | -9.936
-9.5 | -0.455 | 0.01229 | -0.052 | -37.047
-9 | -0.491 | 0.00851 | -0.055 | -57.704
-8.5 | -0.498 | 0.00752 | -0.056 | -66.188
-8 | -0.493 | 0.00771 | -0.056 | -63.938
-7.5 | -0.479 | 0.00738 | -0.057 | -64.857
-7 | -0.455 | 0.00717 | -0.057 | -63.465
-6.5 | -0.423 | 0.00695 | -0.057 | -60.944
-6 | -0.385 | 0.00678 | -0.058 | -56.778
-5.5 | -0.34 | 0.00659 | -0.058 | -51.614
-5 | -0.291 | 0.00646 | -0.058 | -45.043
-4.5 | -0.238 | 0.00633 | -0.059 | -37.642
-4 | -0.183 | 0.00622 | -0.059 | -29.362
-3.5 | -0.125 | 0.00689 | -0.059 | -18.161
-3 | -0.066 | 0.00675 | -0.06 | -9.828
-2.5 | -0.007 | 0.0066 | -0.06 | -1.013
-2 | 0.053 | 0.00745 | -0.06 | 7.16
-1.5 | 0.114 | 0.00725 | -0.06 | 15.664
-1 | 0.174 | 0.00701 | -0.061 | 24.786
-0.5 | 0.234 | 0.00754 | -0.061 | 31.032
0 | 0.294 | 0.00726 | -0.061 | 40.502
0.5 | 0.354 | 0.00702 | -0.062 | 50.463
1 | 0.414 | 0.00682 | -0.062 | 60.67
1.5 | 0.474 | 0.00668 | -0.062 | 70.958
2 | 0.533 | 0.00655 | -0.062 | 81.405
2.5 | 0.593 | 0.00646 | -0.063 | 91.711
3 | 0.652 | 0.00644 | -0.063 | 101.196
3.5 | 0.709 | 0.00641 | -0.063 | 110.596
4 | 0.766 | 0.00643 | -0.064 | 119.139
4.5 | 0.821 | 0.00648 | -0.064 | 126.642
5 | 0.872 | 0.00654 | -0.064 | 133.468
5.5 | 0.92 | 0.0065 | -0.064 | 141.592
6 | 0.963 | 0.00656 | -0.065 | 146.805
6.5 | 0.997 | 0.00659 | -0.065 | 151.164
7 | 1.018 | 0.00669 | -0.065 | 152.254
7.5 | 1.027 | 0.00683 | -0.065 | 150.404
8 | 1.021 | 0.00718 | -0.066 | 142.129
8.5 | 0.999 | 0.0073 | -0.066 | 136.842
9 | 0.961 | 0.00755 | -0.066 | 127.295
9.5 | 0.907 | 0.00784 | -0.066 | 115.619
10 | 0.834 | 0.01086 | -0.066 | 76.786
10.5 | 0.744 | 0.01395 | -0.066 | 53.345
11 | 0.628 | 0.01849 | -0.063 | 33.959
11.5 | 0.479 | 0.04665 | -0.053 | 10.276
12 | 0.369 | 0.06621 | -0.046 | 5.575
12.5 | 0.264 | 0.07619 | -0.042 | 3.458

## 142. Re 18M Mach 0.25 (2)
BIGFOIL.COM POLAR EXPORT
HN-032
HN-032 |  |  |  | Cl Max: | 1.6509 | at alpha= | 13 | deg
XFOIL ncrit=9 |  |  |  | L/D Max: | 148.053 | at alpha= | 7 | deg
Re: | 18000000 |  |  | Cd Min: | 0.14774 | at alpha= | -15 | deg
Mach: | 0.25 |  |  | Cl=0 at alpha= | -2.3429 | deg
|  |  |  | @ Cl=0.1, Cd= | 0.0047505
|  |  |  | @ Cl=0.4, Cd= | 0.0049082
|  |  |  | @ Cl=0.6, Cd= | 0.0052974
alpha (deg) | Cl | Cd | Cm | Cl/Cd
-15 | -0.6946 | 0.14774 | 0.0068 | -4.7015
-14.5 | -0.7135 | 0.13351 | 0 | -5.3442
-13.5 | -0.9247 | 0.07665 | -0.0365 | -12.0639
-13 | -1.0049 | 0.05328 | -0.0542 | -18.8607
-12.5 | -1.0296 | 0.03806 | -0.0708 | -27.052
-12 | -1.0532 | 0.02927 | -0.0726 | -35.9822
-11.5 | -1.0436 | 0.01871 | -0.0761 | -55.7777
-11 | -0.9989 | 0.01326 | -0.0766 | -75.3318
-10.5 | -0.9405 | 0.01131 | -0.0759 | -83.1565
-10 | -0.8832 | 0.00995 | -0.0746 | -88.7638
-9.5 | -0.8231 | 0.009 | -0.0738 | -91.4556
-9 | -0.7667 | 0.00816 | -0.0722 | -93.9583
-8.5 | -0.71 | 0.00748 | -0.0707 | -94.9198
-8 | -0.6534 | 0.0069 | -0.0693 | -94.6957
-7.5 | -0.5964 | 0.0064 | -0.0681 | -93.1875
-7 | -0.5388 | 0.00601 | -0.0671 | -89.6506
-6.5 | -0.4813 | 0.00562 | -0.0662 | -85.6406
-6 | -0.4232 | 0.00543 | -0.0656 | -77.9374
-5.5 | -0.365 | 0.00529 | -0.0651 | -68.9981
-5 | -0.3069 | 0.00517 | -0.0646 | -59.3617
-4.5 | -0.2491 | 0.00502 | -0.0642 | -49.6215
-4 | -0.1911 | 0.00498 | -0.0638 | -38.3735
-3.5 | -0.1334 | 0.00491 | -0.0635 | -27.169
-3 | -0.0758 | 0.00486 | -0.0633 | -15.5967
-2.5 | -0.0181 | 0.00481 | -0.0631 | -3.763
-2 | 0.0395 | 0.00477 | -0.0629 | 8.2809
-1.5 | 0.0971 | 0.00475 | -0.0628 | 20.4421
-1 | 0.1543 | 0.00476 | -0.0626 | 32.416
-0.5 | 0.2117 | 0.00478 | -0.0625 | 44.2887
0 | 0.2693 | 0.0048 | -0.0624 | 56.1042
0.5 | 0.3265 | 0.00486 | -0.0623 | 67.1811
1 | 0.3839 | 0.00488 | -0.0622 | 78.668
1.5 | 0.4411 | 0.00498 | -0.062 | 88.5743
2 | 0.4984 | 0.00506 | -0.0619 | 98.498
2.5 | 0.5554 | 0.00518 | -0.0617 | 107.2201
3 | 0.6124 | 0.00533 | -0.0614 | 114.8968
3.5 | 0.6697 | 0.00546 | -0.0611 | 122.6557
4 | 0.7267 | 0.00565 | -0.0607 | 128.6195
4.5 | 0.7835 | 0.00586 | -0.0603 | 133.7031
5 | 0.8402 | 0.0061 | -0.0597 | 137.7377
5.5 | 0.897 | 0.00633 | -0.0592 | 141.7062
6 | 0.9539 | 0.00654 | -0.0585 | 145.8563
6.5 | 1.0094 | 0.00682 | -0.0575 | 148.0059
7 | 1.0645 | 0.00719 | -0.0562 | 148.0529
7.5 | 1.1212 | 0.00762 | -0.0553 | 147.1391
8 | 1.1769 | 0.00819 | -0.0541 | 143.6996
8.5 | 1.2327 | 0.00874 | -0.0529 | 141.0412
9 | 1.288 | 0.00936 | -0.0514 | 137.6068
9.5 | 1.3429 | 0.01003 | -0.0498 | 133.8883
10 | 1.3973 | 0.01075 | -0.0481 | 129.9814
10.5 | 1.4506 | 0.0116 | -0.0461 | 125.0517
11 | 1.5026 | 0.01257 | -0.0437 | 119.5386
11.5 | 1.5536 | 0.01362 | -0.0412 | 114.0675
12 | 1.5981 | 0.01528 | -0.0376 | 104.5877
12.5 | 1.6347 | 0.01754 | -0.033 | 93.1984
13 | 1.6509 | 0.02117 | -0.0262 | 77.983
13.5 | 1.6352 | 0.02522 | -0.0152 | 64.8374
14 | 1.6016 | 0.02976 | -0.0047 | 53.8172
14.5 | 1.5632 | 0.03621 | 0.0011 | 43.1704
15 | 1.5282 | 0.04471 | 0.0012 | 34.1803
15.5 | 1.4893 | 0.0568 | -0.0047 | 26.2201
16 | 1.4523 | 0.072 | -0.0149 | 20.1708
16.5 | 1.4181 | 0.08844 | -0.0258 | 16.0346
17 | 1.381 | 0.10562 | -0.0366 | 13.0752
17.5 | 1.3419 | 0.12322 | -0.0477 | 10.8903
18 | 1.3003 | 0.1417 | -0.0598 | 9.1764

## 143. Re 18M Mach 0.50 (1)
BIGFOIL.COM POLAR EXPORT
HN-032
HN-032 |  |  |  | Cl Max: | 1.214 | at alpha= | 20 | deg
JavaFoil+Calcfoil stall+Eppler ext transition |  |  |  | L/D Max: | 133.923 | at alpha= | 5 | deg
Re: | 18000000 |  |  | Cd Min: | 0.00639 | at alpha= | -3.5 | deg
Mach: | 0.5 |  |  | Cl=0 at alpha= | -2.4478 | deg
|  |  |  | @ Cl=0.1, Cd= | 0.0072158
|  |  |  | @ Cl=0.4, Cd= | 0.0073681
|  |  |  | @ Cl=0.6, Cd= | 0.0069058
alpha (deg) | Cl | Cd | Cm | Cl/Cd
-20 | -0.915 | 0.17456 | -0.033 | -5.243
-19.5 | -0.89 | 0.16063 | -0.033 | -5.542
-19 | -0.864 | 0.15713 | -0.033 | -5.502
-18.5 | -0.838 | 0.15207 | -0.032 | -5.513
-18 | -0.813 | 0.14424 | -0.032 | -5.637
-17.5 | -0.788 | 0.13573 | -0.033 | -5.805
-17 | -0.764 | 0.12657 | -0.033 | -6.034
-16.5 | -0.737 | 0.12213 | -0.033 | -6.037
-16 | -0.712 | 0.11465 | -0.033 | -6.209
-15.5 | -0.687 | 0.10658 | -0.034 | -6.448
-15 | -0.663 | 0.09872 | -0.034 | -6.712
-14.5 | -0.635 | 0.09763 | -0.033 | -6.508
-14 | -0.611 | 0.09006 | -0.034 | -6.783
-13.5 | -0.589 | 0.07957 | -0.037 | -7.405
-13 | -0.573 | 0.06556 | -0.042 | -8.736
-12.5 | -0.565 | 0.04597 | -0.047 | -12.299
-12 | -0.505 | 0.07771 | -0.033 | -6.5
-11.5 | -0.483 | 0.06726 | -0.037 | -7.183
-11 | -0.469 | 0.05185 | -0.043 | -9.036
-10.5 | -0.484 | 0.0207 | -0.055 | -23.362
-10 | -0.4 | 0.06475 | -0.031 | -6.173
-9.5 | -0.378 | 0.05437 | -0.037 | -6.949
-9 | -0.388 | 0.02196 | -0.054 | -17.658
-8.5 | -0.396 | 0.00872 | -0.062 | -45.454
-8 | -0.296 | 0.04891 | -0.035 | -6.056
-7.5 | -0.291 | 0.0256 | -0.052 | -11.351
-7 | -0.3 | 0.00747 | -0.064 | -40.159
-6.5 | -0.267 | 0.00771 | -0.064 | -34.662
-6 | -0.235 | 0.00756 | -0.064 | -31.023
-5.5 | -0.299 | 0.00726 | -0.065 | -41.114
-5 | -0.298 | 0.00702 | -0.065 | -42.483
-4.5 | -0.256 | 0.00673 | -0.065 | -38.014
-4 | -0.2 | 0.0065 | -0.066 | -30.801
-3.5 | -0.139 | 0.00639 | -0.066 | -21.692
-3 | -0.074 | 0.00664 | -0.067 | -11.126
-2.5 | -0.007 | 0.00689 | -0.067 | -1.083
-2 | 0.06 | 0.00678 | -0.067 | 8.783
-1.5 | 0.127 | 0.00751 | -0.068 | 16.886
-1 | 0.194 | 0.00733 | -0.068 | 26.493
-0.5 | 0.261 | 0.00715 | -0.068 | 36.587
0 | 0.329 | 0.00764 | -0.069 | 42.998
0.5 | 0.396 | 0.00738 | -0.069 | 53.574
1 | 0.463 | 0.00718 | -0.069 | 64.458
1.5 | 0.529 | 0.00703 | -0.07 | 75.258
2 | 0.596 | 0.00691 | -0.07 | 86.158
2.5 | 0.662 | 0.00684 | -0.07 | 96.703
3 | 0.727 | 0.00685 | -0.07 | 106.095
3.5 | 0.79 | 0.00687 | -0.071 | 114.96
4 | 0.851 | 0.00694 | -0.071 | 122.49
4.5 | 0.907 | 0.00706 | -0.071 | 128.429
5 | 0.953 | 0.00712 | -0.072 | 133.923
5.5 | 0.983 | 0.00738 | -0.072 | 133.317
6 | 0.984 | 0.00756 | -0.072 | 130.166
6.5 | 0.825 | 0.00825 | -0.072 | 100.065
7 | 0.63 | 0.00844 | -0.073 | 74.7
7.5 | 0.664 | 0.00813 | -0.073 | 81.608
8 | 0.696 | 0.01123 | -0.073 | 61.974
8.5 | 0.599 | 0.05167 | -0.046 | 11.583
9 | 0.76 | 0.01343 | -0.073 | 56.571
9.5 | 0.696 | 0.0366 | -0.061 | 19.025
10 | 0.824 | 0.01426 | -0.074 | 57.767
10.5 | 0.833 | 0.01792 | -0.072 | 46.497
11 | 0.746 | 0.06116 | -0.052 | 12.198
11.5 | 0.753 | 0.08038 | -0.042 | 9.372
12 | 0.881 | 0.03047 | -0.068 | 28.927
12.5 | 0.827 | 0.07134 | -0.052 | 11.598
13 | 0.847 | 0.08131 | -0.05 | 10.421
13.5 | 0.867 | 0.0903 | -0.046 | 9.598
14 | 0.889 | 0.1055 | -0.044 | 8.423
14.5 | 0.918 | 0.10923 | -0.045 | 8.404
15 | 0.946 | 0.11518 | -0.046 | 8.212
15.5 | 0.969 | 0.13173 | -0.044 | 7.355
16 | 0.997 | 0.13463 | -0.046 | 7.407
16.5 | 1.026 | 0.13805 | -0.047 | 7.429
17 | 1.054 | 0.14271 | -0.048 | 7.387
17.5 | 1.078 | 0.16036 | -0.047 | 6.721
18 | 1.106 | 0.16419 | -0.048 | 6.736
18.5 | 1.134 | 0.16715 | -0.048 | 6.784
19 | 1.162 | 0.17209 | -0.049 | 6.751
19.5 | 1.19 | 0.18422 | -0.05 | 6.457
20 | 1.214 | 0.20117 | -0.049 | 6.033

## 144. Re 18M Mach 0.50 (2)
BIGFOIL.COM POLAR EXPORT
HN-032
HN-032 |  |  |  | Cl Max: | 1.2319 | at alpha= | 7.5 | deg
XFOIL ncrit=9 |  |  |  | L/D Max: | 149.103 | at alpha= | 5.5 | deg
Re: | 18000000 |  |  | Cd Min: | 0.19218 | at alpha= | -15 | deg
Mach: | 0.5 |  |  | Cl=0 at alpha= | -2.3144 | deg
|  |  |  | @ Cl=0.1, Cd= | 0.0048
|  |  |  | @ Cl=0.4, Cd= | 0.0049508
|  |  |  | @ Cl=0.6, Cd= | 0.0052727
alpha (deg) | Cl | Cd | Cm | Cl/Cd
-15 | -0.6183 | 0.19218 | 0.0191 | -3.2173
-14.5 | -0.6001 | 0.184 | 0.0154 | -3.2614
-14 | -0.5855 | 0.17508 | 0.0116 | -3.3442
-13.5 | -0.5704 | 0.16627 | 0.0079 | -3.4306
-13 | -0.5587 | 0.15672 | 0.0043 | -3.565
-12.5 | -0.5503 | 0.14665 | 0.0006 | -3.7525
-12 | -0.5414 | 0.13757 | -0.0029 | -3.9355
-11.5 | -0.533 | 0.12879 | -0.0061 | -4.1385
-11 | -0.5289 | 0.11966 | -0.0094 | -4.42
-10.5 | -0.5211 | 0.11218 | -0.0117 | -4.6452
-10 | -0.5154 | 0.10408 | -0.0147 | -4.952
-8.5 | -0.4956 | 0.07364 | -0.037 | -6.73
-8 | -0.4973 | 0.0639 | -0.0445 | -7.7825
-7.5 | -0.4959 | 0.05065 | -0.0637 | -9.7907
-7 | -0.4641 | 0.03306 | -0.0902 | -14.0381
-6.5 | -0.4694 | 0.02438 | -0.0881 | -19.2535
-6 | -0.4617 | 0.01481 | -0.085 | -31.1749
-5.5 | -0.4292 | 0.00743 | -0.0804 | -57.7658
-5 | -0.3644 | 0.00568 | -0.0772 | -64.1549
-4.5 | -0.2946 | 0.00532 | -0.0752 | -55.3759
-4 | -0.2259 | 0.00511 | -0.0737 | -44.2074
-3.5 | -0.1578 | 0.00501 | -0.0726 | -31.497
-3 | -0.0908 | 0.00494 | -0.0717 | -18.3806
-2.5 | -0.0245 | 0.00487 | -0.071 | -5.0308
-2 | 0.0415 | 0.0048 | -0.0704 | 8.6458
-1.5 | 0.1068 | 0.0048 | -0.07 | 22.25
-1 | 0.172 | 0.00478 | -0.0696 | 35.9833
-0.5 | 0.2372 | 0.00478 | -0.0693 | 49.6234
0 | 0.3018 | 0.00485 | -0.069 | 62.2268
0.5 | 0.3667 | 0.00492 | -0.0687 | 74.5325
1 | 0.4315 | 0.00498 | -0.0683 | 86.6466
1.5 | 0.4968 | 0.00507 | -0.068 | 97.9882
2 | 0.562 | 0.00518 | -0.0675 | 108.4942
2.5 | 0.6276 | 0.00534 | -0.0668 | 117.5281
3 | 0.6935 | 0.00549 | -0.0661 | 126.3206
3.5 | 0.7597 | 0.00571 | -0.0651 | 133.0473
4 | 0.8261 | 0.00598 | -0.0638 | 138.1438
4.5 | 0.8935 | 0.00625 | -0.0623 | 142.96
5 | 0.9612 | 0.00659 | -0.0604 | 145.8574
5.5 | 1.0303 | 0.00691 | -0.0583 | 149.1027
6.5 | 1.1645 | 0.00787 | -0.0508 | 147.967
7.5 | 1.2319 | 0.01685 | -0.0326 | 73.1098
8 | 1.2132 | 0.02465 | -0.0215 | 49.217
8.5 | 1.1732 | 0.03048 | -0.0092 | 38.4908
9 | 1.1273 | 0.03737 | -0.0028 | 30.1659
9.5 | 1.0871 | 0.04729 | -0.006 | 22.9879
10 | 1.0592 | 0.0612 | -0.0175 | 17.3072
10.5 | 1.0389 | 0.07732 | -0.0291 | 13.4364
11 | 1.0186 | 0.09116 | -0.0374 | 11.1738
11.5 | 1 | 0.10517 | -0.0465 | 9.5084
12 | 0.9878 | 0.11864 | -0.0551 | 8.326
12.5 | 0.9785 | 0.13234 | -0.0638 | 7.3938

## 145. Re 20M Mach 0.00 (1)
BIGFOIL.COM POLAR EXPORT
HN-032
HN-032 |  |  |  | Cl Max: | 1.053 | at alpha= | 8.5 | deg
JavaFoil+Calcfoil stall+Eppler ext transition |  |  |  | L/D Max: | 159.91 | at alpha= | 7.5 | deg
Re: | 20000000 |  |  | Cd Min: | 0.00623 | at alpha= | -4.5 | deg
Mach: | 0 |  |  | Cl=0 at alpha= | -2.4483 | deg
|  |  |  | @ Cl=0.1, Cd= | 0.0071814
|  |  |  | @ Cl=0.4, Cd= | 0.0067133
|  |  |  | @ Cl=0.6, Cd= | 0.0063218
alpha (deg) | Cl | Cd | Cm | Cl/Cd
-15 | -0.346 | 0.09686 | -0.029 | -3.575
-14.5 | -0.366 | 0.08995 | -0.03 | -4.07
-14 | -0.386 | 0.08431 | -0.03 | -4.577
-13.5 | -0.406 | 0.07815 | -0.031 | -5.195
-13 | -0.425 | 0.07345 | -0.032 | -5.786
-12.5 | -0.444 | 0.06719 | -0.033 | -6.613
-12 | -0.464 | 0.05982 | -0.035 | -7.753
-11.5 | -0.481 | 0.05338 | -0.037 | -9.002
-11 | -0.496 | 0.04277 | -0.04 | -11.592
-10.5 | -0.562 | 0.01143 | -0.051 | -49.192
-10 | -0.581 | 0.00855 | -0.053 | -67.89
-9.5 | -0.575 | 0.00769 | -0.054 | -74.782
-9 | -0.564 | 0.00736 | -0.054 | -76.627
-8.5 | -0.547 | 0.0076 | -0.054 | -71.959
-8 | -0.524 | 0.00733 | -0.055 | -71.513
-7.5 | -0.496 | 0.00708 | -0.055 | -70.036
-7 | -0.462 | 0.00687 | -0.055 | -67.25
-6.5 | -0.424 | 0.00674 | -0.056 | -62.931
-6 | -0.381 | 0.00655 | -0.056 | -58.202
-5.5 | -0.334 | 0.00644 | -0.056 | -51.975
-5 | -0.285 | 0.00632 | -0.056 | -45.022
-4.5 | -0.232 | 0.00623 | -0.057 | -37.245
-4 | -0.178 | 0.00652 | -0.057 | -27.235
-3.5 | -0.121 | 0.00678 | -0.057 | -17.906
-3 | -0.064 | 0.00667 | -0.058 | -9.643
-2.5 | -0.006 | 0.00652 | -0.058 | -0.994
-2 | 0.052 | 0.00738 | -0.058 | 6.999
-1.5 | 0.11 | 0.00714 | -0.059 | 15.399
-1 | 0.168 | 0.00774 | -0.059 | 21.747
-0.5 | 0.226 | 0.00741 | -0.059 | 30.546
0 | 0.285 | 0.00714 | -0.059 | 39.861
0.5 | 0.343 | 0.0069 | -0.06 | 49.67
1 | 0.401 | 0.00671 | -0.06 | 59.73
1.5 | 0.459 | 0.00656 | -0.06 | 69.887
2 | 0.517 | 0.00644 | -0.06 | 80.24
2.5 | 0.574 | 0.00634 | -0.061 | 90.587
3 | 0.631 | 0.0063 | -0.061 | 100.143
3.5 | 0.687 | 0.00627 | -0.061 | 109.632
4 | 0.743 | 0.00627 | -0.062 | 118.465
4.5 | 0.797 | 0.0063 | -0.062 | 126.41
5 | 0.848 | 0.00634 | -0.062 | 133.693
5.5 | 0.896 | 0.00628 | -0.062 | 142.607
6 | 0.941 | 0.00632 | -0.063 | 149.048
6.5 | 0.98 | 0.00634 | -0.063 | 154.618
7 | 1.01 | 0.00638 | -0.063 | 158.32
7.5 | 1.033 | 0.00646 | -0.063 | 159.91
8 | 1.047 | 0.00657 | -0.063 | 159.331
8.5 | 1.053 | 0.00678 | -0.064 | 155.171
9 | 1.049 | 0.00692 | -0.064 | 151.605
9.5 | 1.038 | 0.00707 | -0.064 | 146.689
10 | 1.018 | 0.00745 | -0.064 | 136.699
10.5 | 0.991 | 0.00771 | -0.065 | 128.552
11 | 0.958 | 0.00806 | -0.065 | 118.926
11.5 | 0.916 | 0.01319 | -0.065 | 69.416
12 | 0.865 | 0.01467 | -0.064 | 59.002
12.5 | 0.803 | 0.01825 | -0.063 | 44.021
13 | 0.726 | 0.02978 | -0.059 | 24.372
13.5 | 0.657 | 0.04674 | -0.054 | 14.048

## 146. Re 20M Mach 0.00 (2)
BIGFOIL.COM POLAR EXPORT
HN-032
HN-032 |  |  |  | Cl Max: | 1.9212 | at alpha= | 18.5 | deg
XFOIL ncrit=9 |  |  |  | L/D Max: | 150.644 | at alpha= | 7.5 | deg
Re: | 20000000 |  |  | Cd Min: | 0.0428 | at alpha= | 20 | deg
Mach: | 0 |  |  | Cl=0 at alpha= | -2.3468 | deg
|  |  |  | @ Cl=0.1, Cd= | 0.0047589
|  |  |  | @ Cl=0.4, Cd= | 0.0049114
|  |  |  | @ Cl=0.6, Cd= | 0.0052984
alpha (deg) | Cl | Cd | Cm | Cl/Cd
-19 | -1.5693 | 0.03371 | -0.0715 | -46.553
-18.5 | -1.5859 | 0.02752 | -0.0737 | -57.6272
-18 | -1.5882 | 0.02466 | -0.0698 | -64.4039
-17.5 | -1.566 | 0.02244 | -0.0675 | -69.7861
-17 | -1.5366 | 0.02062 | -0.0654 | -74.5199
-16.5 | -1.5042 | 0.01904 | -0.0632 | -79.0021
-16 | -1.4743 | 0.01736 | -0.0602 | -84.9251
-15.5 | -1.4305 | 0.016 | -0.0596 | -89.4062
-15 | -1.3809 | 0.01465 | -0.0599 | -94.2594
-14.5 | -1.3295 | 0.01344 | -0.0605 | -98.9211
-14 | -1.2762 | 0.01248 | -0.061 | -102.2596
-13.5 | -1.2218 | 0.01167 | -0.0617 | -104.6958
-13 | -1.1665 | 0.01091 | -0.0624 | -106.9203
-12.5 | -1.1101 | 0.01022 | -0.0632 | -108.6204
-12 | -1.0528 | 0.00959 | -0.0642 | -109.781
-11 | -0.9423 | 0.00846 | -0.0649 | -111.383
-10.5 | -0.8879 | 0.00798 | -0.0649 | -111.2657
-10 | -0.8336 | 0.00752 | -0.0648 | -110.8511
-9.5 | -0.7806 | 0.0071 | -0.0644 | -109.9437
-9 | -0.7276 | 0.00671 | -0.064 | -108.4352
-8.5 | -0.6751 | 0.0064 | -0.0634 | -105.4844
-8 | -0.6216 | 0.00612 | -0.0629 | -101.5686
-7.5 | -0.5679 | 0.00581 | -0.0625 | -97.7453
-7 | -0.5137 | 0.00556 | -0.0622 | -92.3921
-6.5 | -0.459 | 0.0054 | -0.062 | -85
-6 | -0.4041 | 0.00527 | -0.0618 | -76.6793
-5 | -0.2939 | 0.00504 | -0.0615 | -58.3135
-4.5 | -0.2387 | 0.00497 | -0.0614 | -48.0282
-4 | -0.1833 | 0.00493 | -0.0613 | -37.1805
-3.5 | -0.1279 | 0.00489 | -0.0611 | -26.1554
-3 | -0.0726 | 0.00484 | -0.061 | -15
-2.5 | -0.017 | 0.0048 | -0.0609 | -3.5417
-2 | 0.0385 | 0.00477 | -0.0609 | 8.0713
-1.5 | 0.094 | 0.00476 | -0.0608 | 19.7479
-1 | 0.1495 | 0.00475 | -0.0607 | 31.4737
0 | 0.2605 | 0.00479 | -0.0606 | 54.3841
0.5 | 0.3158 | 0.00485 | -0.0605 | 65.1134
1 | 0.3713 | 0.00487 | -0.0605 | 76.2423
1.5 | 0.4267 | 0.00495 | -0.0604 | 86.202
2 | 0.4817 | 0.00504 | -0.0603 | 95.5754
2.5 | 0.5368 | 0.00513 | -0.0602 | 104.6394
3 | 0.5916 | 0.00528 | -0.0601 | 112.0455
3.5 | 0.6465 | 0.0054 | -0.0599 | 119.7222
4 | 0.7012 | 0.00555 | -0.0598 | 126.3423
4.5 | 0.7557 | 0.00573 | -0.0596 | 131.8848
5 | 0.8098 | 0.00595 | -0.0593 | 136.1008
5.5 | 0.8639 | 0.00614 | -0.059 | 140.7003
6 | 0.918 | 0.00632 | -0.0588 | 145.2532
6.5 | 0.9713 | 0.00656 | -0.0584 | 148.064
7 | 1.0227 | 0.00682 | -0.0575 | 149.956
7.5 | 1.0756 | 0.00714 | -0.0571 | 150.6443
8 | 1.1286 | 0.00751 | -0.0567 | 150.2796
8.5 | 1.1804 | 0.00801 | -0.0561 | 147.3658
9 | 1.2325 | 0.00844 | -0.0555 | 146.0308
9.5 | 1.2841 | 0.00889 | -0.055 | 144.4432
10 | 1.3352 | 0.00937 | -0.0544 | 142.4973
10.5 | 1.3857 | 0.00988 | -0.0537 | 140.253
11 | 1.4356 | 0.01043 | -0.0529 | 137.6414
11.5 | 1.4849 | 0.01099 | -0.0521 | 135.1137
12 | 1.5331 | 0.01162 | -0.0511 | 131.9363
12.5 | 1.5808 | 0.01227 | -0.0501 | 128.8346
13 | 1.6274 | 0.01296 | -0.0489 | 125.571
13.5 | 1.6729 | 0.01369 | -0.0477 | 122.1987
14 | 1.717 | 0.01449 | -0.0462 | 118.4955
14.5 | 1.7595 | 0.01534 | -0.0445 | 114.7001
15 | 1.8001 | 0.01627 | -0.0426 | 110.6392
15.5 | 1.8382 | 0.01728 | -0.0404 | 106.3773
16 | 1.8726 | 0.01844 | -0.0376 | 101.551
16.5 | 1.9007 | 0.01983 | -0.034 | 95.8497
17 | 1.9129 | 0.02114 | -0.0274 | 90.4872
17.5 | 1.9129 | 0.02324 | -0.02 | 82.3107
18 | 1.9192 | 0.02536 | -0.0146 | 75.6782
18.5 | 1.9212 | 0.02811 | -0.0099 | 68.3458
19 | 1.9183 | 0.0317 | -0.0062 | 60.5142
19.5 | 1.9086 | 0.03654 | -0.0038 | 52.2332
20 | 1.894 | 0.0428 | -0.0034 | 44.2523

## 147. Re 20M Mach 0.10 (1)
BIGFOIL.COM POLAR EXPORT
HN-032
HN-032 |  |  |  | Cl Max: | 1.048 | at alpha= | 8.5 | deg
JavaFoil+Calcfoil stall+Eppler ext transition |  |  |  | L/D Max: | 158.857 | at alpha= | 7.5 | deg
Re: | 20000000 |  |  | Cd Min: | 0.00622 | at alpha= | -4.5 | deg
Mach: | 0.1 |  |  | Cl=0 at alpha= | -2.4407 | deg
|  |  |  | @ Cl=0.1, Cd= | 0.0071979
|  |  |  | @ Cl=0.4, Cd= | 0.0067303
|  |  |  | @ Cl=0.6, Cd= | 0.05965
alpha (deg) | Cl | Cd | Cm | Cl/Cd
-15 | -0.306 | 0.09845 | -0.028 | -3.11
-14.5 | -0.328 | 0.09196 | -0.029 | -3.565
-14 | -0.35 | 0.08589 | -0.03 | -4.076
-13.5 | -0.372 | 0.0803 | -0.031 | -4.639
-13 | -0.395 | 0.07446 | -0.032 | -5.305
-12.5 | -0.417 | 0.069 | -0.033 | -6.04
-12 | -0.439 | 0.06207 | -0.035 | -7.067
-11.5 | -0.458 | 0.05623 | -0.036 | -8.143
-11 | -0.473 | 0.04752 | -0.039 | -9.956
-10.5 | -0.516 | 0.02137 | -0.047 | -24.163
-10 | -0.565 | 0.00881 | -0.053 | -64.165
-9.5 | -0.565 | 0.0078 | -0.054 | -72.489
-9 | -0.557 | 0.00741 | -0.054 | -75.125
-8.5 | -0.542 | 0.00766 | -0.055 | -70.714
-8 | -0.521 | 0.0074 | -0.055 | -70.4
-7.5 | -0.494 | 0.00714 | -0.055 | -69.195
-7 | -0.462 | 0.00693 | -0.055 | -66.64
-6.5 | -0.424 | 0.00673 | -0.056 | -63.058
-6 | -0.382 | 0.00658 | -0.056 | -57.998
-5.5 | -0.335 | 0.00644 | -0.056 | -52.093
-5 | -0.286 | 0.00635 | -0.057 | -44.998
-4.5 | -0.233 | 0.00622 | -0.057 | -37.472
-4 | -0.178 | 0.00652 | -0.057 | -27.37
-3.5 | -0.122 | 0.0068 | -0.058 | -17.933
-3 | -0.065 | 0.00666 | -0.058 | -9.698
-2.5 | -0.007 | 0.00651 | -0.058 | -1
-2 | 0.052 | 0.00738 | -0.059 | 7.031
-1.5 | 0.11 | 0.00716 | -0.059 | 15.437
-1 | 0.169 | 0.00775 | -0.059 | 21.821
-0.5 | 0.228 | 0.00743 | -0.059 | 30.632
0 | 0.286 | 0.00715 | -0.06 | 39.988
0.5 | 0.345 | 0.00692 | -0.06 | 49.822
1 | 0.403 | 0.00672 | -0.06 | 59.913
1.5 | 0.461 | 0.00658 | -0.061 | 70.099
2 | 0.519 | 0.00645 | -0.061 | 80.468
2.5 | 0.577 | 0.00635 | -0.061 | 90.833
3 | 0.634 | 0.00632 | -0.061 | 100.396
3.5 | 0.691 | 0.00629 | -0.062 | 109.88
4 | 0.746 | 0.00629 | -0.062 | 118.695
4.5 | 0.8 | 0.00632 | -0.062 | 126.635
5 | 0.852 | 0.00636 | -0.062 | 133.899
5.5 | 0.9 | 0.0063 | -0.063 | 142.736
6 | 0.945 | 0.00634 | -0.063 | 149.046
6.5 | 0.983 | 0.00636 | -0.063 | 154.416
7 | 1.012 | 0.00641 | -0.063 | 157.805
7.5 | 1.033 | 0.0065 | -0.064 | 158.857
8 | 1.045 | 0.00662 | -0.064 | 157.948
8.5 | 1.048 | 0.00682 | -0.064 | 153.589
9 | 1.041 | 0.00699 | -0.064 | 148.985
9.5 | 1.024 | 0.00715 | -0.064 | 143.232
10 | 1 | 0.00755 | -0.065 | 132.359
10.5 | 0.967 | 0.00785 | -0.065 | 123.267
11 | 0.926 | 0.01166 | -0.065 | 79.482
11.5 | 0.878 | 0.0136 | -0.065 | 64.554
12 | 0.816 | 0.01589 | -0.064 | 51.349
12.5 | 0.739 | 0.02305 | -0.061 | 32.069
13 | 0.653 | 0.04239 | -0.055 | 15.416
13.5 | 0.589 | 0.05965 | -0.051 | 9.882

## 148. Re 20M Mach 0.10 (2)
BIGFOIL.COM POLAR EXPORT
HN-032
HN-032 |  |  |  | Cl Max: | 1.8883 | at alpha= | 17.5 | deg
XFOIL ncrit=9 |  |  |  | L/D Max: | 150.598 | at alpha= | 7.5 | deg
Re: | 20000000 |  |  | Cd Min: | 0.05916 | at alpha= | 20 | deg
Mach: | 0.1 |  |  | Cl=0 at alpha= | -2.3459 | deg
|  |  |  | @ Cl=0.1, Cd= | 0.004759
|  |  |  | @ Cl=0.4, Cd= | 0.0049134
|  |  |  | @ Cl=0.6, Cd= | 0.005292
alpha (deg) | Cl | Cd | Cm | Cl/Cd
-18 | -1.4699 | 0.03902 | -0.0692 | -37.6704
-17.5 | -1.507 | 0.02903 | -0.0763 | -51.9118
-17 | -1.5154 | 0.02548 | -0.0724 | -59.4741
-16.5 | -1.4961 | 0.02271 | -0.0697 | -65.8785
-16 | -1.4702 | 0.02044 | -0.0667 | -71.9276
-15.5 | -1.4411 | 0.01868 | -0.0632 | -77.1467
-15 | -1.3928 | 0.01691 | -0.0633 | -82.3655
-14.5 | -1.3418 | 0.01537 | -0.0636 | -87.2999
-14 | -1.2907 | 0.01365 | -0.0638 | -94.5568
-13.5 | -1.2364 | 0.01246 | -0.0642 | -99.2295
-13 | -1.1804 | 0.01151 | -0.0647 | -102.5543
-12.5 | -1.1232 | 0.0107 | -0.0653 | -104.972
-12 | -1.0648 | 0.00998 | -0.066 | -106.6934
-11.5 | -1.0058 | 0.00933 | -0.0668 | -107.8028
-11 | -0.9518 | 0.00872 | -0.0665 | -109.1514
-10.5 | -0.8966 | 0.0082 | -0.0663 | -109.3415
-10 | -0.8414 | 0.00769 | -0.0662 | -109.4148
-9.5 | -0.7876 | 0.00725 | -0.0657 | -108.6345
-9 | -0.734 | 0.00683 | -0.065 | -107.4671
-8.5 | -0.6809 | 0.00649 | -0.0643 | -104.9153
-8 | -0.6267 | 0.00618 | -0.0638 | -101.4078
-7 | -0.5177 | 0.00559 | -0.0629 | -92.6118
-6.5 | -0.4625 | 0.00542 | -0.0626 | -85.3321
-6 | -0.4071 | 0.00529 | -0.0624 | -76.9565
-5.5 | -0.3516 | 0.00518 | -0.0622 | -67.8764
-5 | -0.296 | 0.00505 | -0.0619 | -58.6139
-4.5 | -0.2404 | 0.00498 | -0.0618 | -48.2731
-4 | -0.1846 | 0.00494 | -0.0616 | -37.3684
-3.5 | -0.1288 | 0.00489 | -0.0615 | -26.3395
-2.5 | -0.0172 | 0.0048 | -0.0613 | -3.5833
-2 | 0.0386 | 0.00477 | -0.0612 | 8.0922
-1.5 | 0.0944 | 0.00476 | -0.0611 | 19.8319
-1 | 0.1502 | 0.00475 | -0.061 | 31.6211
-0.5 | 0.2059 | 0.00478 | -0.0609 | 43.0753
0 | 0.2618 | 0.00479 | -0.0609 | 54.6555
0.5 | 0.3174 | 0.00485 | -0.0608 | 65.4433
1 | 0.3732 | 0.00487 | -0.0607 | 76.6324
2 | 0.4843 | 0.00505 | -0.0606 | 95.901
2.5 | 0.5397 | 0.00514 | -0.0604 | 105
3 | 0.5949 | 0.00528 | -0.0603 | 112.6705
3.5 | 0.6502 | 0.00541 | -0.0601 | 120.1848
4 | 0.7053 | 0.00556 | -0.0599 | 126.8525
4.5 | 0.7601 | 0.00575 | -0.0597 | 132.1913
5 | 0.8146 | 0.00597 | -0.0594 | 136.4489
5.5 | 0.8691 | 0.00617 | -0.0591 | 140.859
6 | 0.9238 | 0.00634 | -0.0588 | 145.7098
6.5 | 0.9775 | 0.00659 | -0.0583 | 148.3308
7 | 1.0292 | 0.00687 | -0.0574 | 149.8108
7.5 | 1.0828 | 0.00719 | -0.0569 | 150.5981
8 | 1.1361 | 0.00759 | -0.0564 | 149.6838
8.5 | 1.1886 | 0.00809 | -0.0557 | 146.9221
9 | 1.2413 | 0.00853 | -0.0551 | 145.5217
9.5 | 1.2935 | 0.00901 | -0.0544 | 143.5627
10 | 1.3452 | 0.00951 | -0.0536 | 141.4511
10.5 | 1.3962 | 0.01005 | -0.0528 | 138.9254
11 | 1.4466 | 0.01063 | -0.0518 | 136.0865
11.5 | 1.4966 | 0.01122 | -0.0508 | 133.3868
12 | 1.5453 | 0.01191 | -0.0496 | 129.7481
12.5 | 1.5934 | 0.0126 | -0.0484 | 126.4603
13 | 1.6404 | 0.01336 | -0.047 | 122.7844
13.5 | 1.6861 | 0.01418 | -0.0454 | 118.9069
14 | 1.73 | 0.01508 | -0.0435 | 114.7215
14.5 | 1.7715 | 0.01611 | -0.0414 | 109.9628
15 | 1.8096 | 0.0173 | -0.0387 | 104.6012
15.5 | 1.8444 | 0.01859 | -0.0357 | 99.2146
16 | 1.8687 | 0.02041 | -0.0311 | 91.5581
16.5 | 1.8783 | 0.02186 | -0.0239 | 85.9241
17 | 1.8854 | 0.02369 | -0.0173 | 79.5863
17.5 | 1.8883 | 0.02613 | -0.0114 | 72.2656
18 | 1.8868 | 0.0293 | -0.0065 | 64.3959
18.5 | 1.8786 | 0.03359 | -0.0029 | 55.9274
19 | 1.8632 | 0.03947 | -0.0012 | 47.2055
19.5 | 1.8356 | 0.04799 | -0.0024 | 38.2496
20 | 1.8018 | 0.05916 | -0.0071 | 30.4564

## 149. Re 20M Mach 0.25 (1)
BIGFOIL.COM POLAR EXPORT
HN-032
HN-032 |  |  |  | Cl Max: | 1.027 | at alpha= | 7.5 | deg
JavaFoil+Calcfoil stall+Eppler ext transition |  |  |  | L/D Max: | 153.73 | at alpha= | 7 | deg
Re: | 20000000 |  |  | Cd Min: | 0.00618 | at alpha= | -4 | deg
Mach: | 0.25 |  |  | Cl=0 at alpha= | -2.4417 | deg
|  |  |  | @ Cl=0.1, Cd= | 0.0072759
|  |  |  | @ Cl=0.4, Cd= | 0.07462
|  |  |  | @ Cl=0.6, Cd= | 0.07462
alpha (deg) | Cl | Cd | Cm | Cl/Cd
-13.5 | -0.062 | 0.08531 | -0.03 | -0.73
-13 | -0.059 | 0.08334 | -0.029 | -0.713
-12.5 | -0.151 | 0.07886 | -0.029 | -1.914
-12 | -0.217 | 0.07112 | -0.031 | -3.053
-11.5 | -0.272 | 0.06528 | -0.033 | -4.164
-11 | -0.313 | 0.059 | -0.035 | -5.302
-10.5 | -0.352 | 0.04964 | -0.038 | -7.083
-10 | -0.396 | 0.03175 | -0.045 | -12.488
-9.5 | -0.465 | 0.01005 | -0.054 | -46.312
-9 | -0.492 | 0.00725 | -0.056 | -67.906
-8.5 | -0.498 | 0.00748 | -0.056 | -66.576
-8 | -0.493 | 0.00772 | -0.056 | -63.911
-7.5 | -0.479 | 0.00739 | -0.057 | -64.734
-7 | -0.455 | 0.00715 | -0.057 | -63.67
-6.5 | -0.423 | 0.00689 | -0.057 | -61.473
-6 | -0.385 | 0.00672 | -0.058 | -57.242
-5.5 | -0.34 | 0.00655 | -0.058 | -51.926
-5 | -0.291 | 0.00644 | -0.058 | -45.231
-4.5 | -0.238 | 0.0063 | -0.059 | -37.84
-4 | -0.183 | 0.00618 | -0.059 | -29.568
-3.5 | -0.125 | 0.00686 | -0.059 | -18.251
-3 | -0.066 | 0.0067 | -0.06 | -9.895
-2.5 | -0.007 | 0.00657 | -0.06 | -1.018
-2 | 0.053 | 0.00743 | -0.06 | 7.176
-1.5 | 0.114 | 0.00723 | -0.06 | 15.705
-1 | 0.174 | 0.00783 | -0.061 | 22.177
-0.5 | 0.234 | 0.00752 | -0.061 | 31.102
0 | 0.294 | 0.00724 | -0.061 | 40.608
0.5 | 0.354 | 0.00699 | -0.062 | 50.613
1 | 0.414 | 0.0068 | -0.062 | 60.878
1.5 | 0.474 | 0.00665 | -0.062 | 71.221
2 | 0.533 | 0.00653 | -0.062 | 81.726
2.5 | 0.593 | 0.00643 | -0.063 | 92.217
3 | 0.652 | 0.0064 | -0.063 | 101.794
3.5 | 0.709 | 0.00638 | -0.063 | 111.238
4 | 0.766 | 0.0064 | -0.064 | 119.752
4.5 | 0.821 | 0.00643 | -0.064 | 127.736
5 | 0.872 | 0.00648 | -0.064 | 134.693
5.5 | 0.92 | 0.00644 | -0.064 | 142.905
6 | 0.963 | 0.00657 | -0.065 | 146.584
6.5 | 0.997 | 0.00653 | -0.065 | 152.717
7 | 1.018 | 0.00662 | -0.065 | 153.73
7.5 | 1.027 | 0.00675 | -0.065 | 152.197
8 | 1.021 | 0.0071 | -0.066 | 143.71
8.5 | 0.999 | 0.00721 | -0.066 | 138.611
9 | 0.961 | 0.00745 | -0.066 | 129.047
9.5 | 0.907 | 0.00773 | -0.066 | 117.374
10 | 0.834 | 0.01062 | -0.066 | 78.559
10.5 | 0.745 | 0.01372 | -0.066 | 54.309
11 | 0.631 | 0.01778 | -0.064 | 35.462
11.5 | 0.488 | 0.04018 | -0.055 | 12.141
12 | 0.371 | 0.06354 | -0.047 | 5.84
12.5 | 0.264 | 0.07462 | -0.043 | 3.541

## 150. Re 20M Mach 0.25 (2)
BIGFOIL.COM POLAR EXPORT
HN-032
HN-032 |  |  |  | Cl Max: | 1.6639 | at alpha= | 13 | deg
XFOIL ncrit=9 |  |  |  | L/D Max: | 149.579 | at alpha= | 7 | deg
Re: | 20000000 |  |  | Cd Min: | 0.1539 | at alpha= | -15.5 | deg
Mach: | 0.25 |  |  | Cl=0 at alpha= | -2.3394 | deg
|  |  |  | @ Cl=0.1, Cd= | 0.0047506
|  |  |  | @ Cl=0.4, Cd= | 0.0049049
|  |  |  | @ Cl=0.6, Cd= | 0.0052756
alpha (deg) | Cl | Cd | Cm | Cl/Cd
-15.5 | -0.7092 | 0.1539 | 0.0098 | -4.6082
-15 | -0.7349 | 0.13782 | 0.0018 | -5.3323
-14.5 | -0.7773 | 0.11964 | -0.0079 | -6.497
-14 | -0.8873 | 0.09081 | -0.0267 | -9.771
-13.5 | -0.9811 | 0.06743 | -0.0444 | -14.5499
-13 | -1.0302 | 0.04722 | -0.059 | -21.817
-12.5 | -1.0584 | 0.03675 | -0.0697 | -28.8
-12 | -1.0709 | 0.02549 | -0.0752 | -42.0126
-11.5 | -1.0509 | 0.01648 | -0.0772 | -63.7682
-10.5 | -0.9437 | 0.01068 | -0.0758 | -88.3614
-10 | -0.8842 | 0.00947 | -0.0747 | -93.3685
-9.5 | -0.8263 | 0.00861 | -0.0733 | -95.9698
-9 | -0.7697 | 0.00785 | -0.0717 | -98.051
-8.5 | -0.713 | 0.00725 | -0.0702 | -98.3448
-8 | -0.6558 | 0.00673 | -0.0689 | -97.4443
-7.5 | -0.5983 | 0.00628 | -0.0678 | -95.2707
-7 | -0.5404 | 0.00593 | -0.0668 | -91.1298
-6.5 | -0.4825 | 0.00558 | -0.066 | -86.4695
-6 | -0.4244 | 0.00539 | -0.0654 | -78.7384
-5.5 | -0.3661 | 0.00526 | -0.0649 | -69.6008
-4.5 | -0.25 | 0.00501 | -0.064 | -49.9002
-3.5 | -0.134 | 0.0049 | -0.0635 | -27.3469
-3 | -0.0763 | 0.00486 | -0.0632 | -15.6996
-2.5 | -0.0185 | 0.0048 | -0.063 | -3.8542
-2 | 0.0391 | 0.00478 | -0.0629 | 8.1799
-1.5 | 0.0968 | 0.00475 | -0.0627 | 20.3789
-1 | 0.1543 | 0.00476 | -0.0626 | 32.416
-0.5 | 0.2117 | 0.00478 | -0.0625 | 44.2887
0 | 0.2693 | 0.00479 | -0.0624 | 56.2213
0.5 | 0.3267 | 0.00485 | -0.0623 | 67.3608
1 | 0.3841 | 0.00488 | -0.0622 | 78.709
1.5 | 0.4416 | 0.00497 | -0.0621 | 88.8531
2.5 | 0.556 | 0.00516 | -0.0617 | 107.7519
3 | 0.6131 | 0.00531 | -0.0615 | 115.4614
3.5 | 0.6703 | 0.00546 | -0.0612 | 122.7656
4 | 0.7276 | 0.00561 | -0.0609 | 129.697
4.5 | 0.7844 | 0.00584 | -0.0604 | 134.3151
5 | 0.8413 | 0.00606 | -0.0599 | 138.8284
5.5 | 0.8983 | 0.00629 | -0.0594 | 142.814
6 | 0.9552 | 0.00651 | -0.0587 | 146.7281
6.5 | 1.0114 | 0.00681 | -0.0579 | 148.5169
7 | 1.065 | 0.00712 | -0.0563 | 149.5787
7.5 | 1.1225 | 0.00751 | -0.0555 | 149.4674
8 | 1.1785 | 0.00803 | -0.0544 | 146.7621
8.5 | 1.2346 | 0.00855 | -0.0532 | 144.3977
9 | 1.2902 | 0.00914 | -0.0518 | 141.1597
9.5 | 1.3454 | 0.00979 | -0.0502 | 137.4259
10 | 1.4002 | 0.01047 | -0.0485 | 133.7345
10.5 | 1.4539 | 0.01128 | -0.0466 | 128.8918
11 | 1.5065 | 0.0122 | -0.0443 | 123.4836
11.5 | 1.5582 | 0.0132 | -0.0419 | 118.0455
12 | 1.6043 | 0.01472 | -0.0385 | 108.9878
12.5 | 1.6435 | 0.01678 | -0.0342 | 97.944
13 | 1.6639 | 0.02019 | -0.0277 | 82.4121
13.5 | 1.6542 | 0.0244 | -0.0176 | 67.7951
14 | 1.6206 | 0.02861 | -0.006 | 56.6445
14.5 | 1.5824 | 0.03467 | 0.0008 | 45.6418
15 | 1.5472 | 0.04265 | 0.0021 | 36.2767
15.5 | 1.5084 | 0.05401 | -0.0026 | 27.9282
16 | 1.4715 | 0.06851 | -0.0121 | 21.4786
16.5 | 1.438 | 0.08453 | -0.0228 | 17.0117
17 | 1.4025 | 0.10136 | -0.0335 | 13.8368
17.5 | 1.3652 | 0.11853 | -0.0443 | 11.5178
18 | 1.3257 | 0.13637 | -0.0559 | 9.7213

## 151. Re 20M Mach 0.50 (1)
BIGFOIL.COM POLAR EXPORT
HN-032
HN-032 |  |  |  | Cl Max: | 1.214 | at alpha= | 20 | deg
JavaFoil+Calcfoil stall+Eppler ext transition |  |  |  | L/D Max: | 135.238 | at alpha= | 5 | deg
Re: | 20000000 |  |  | Cd Min: | 0.00637 | at alpha= | -3.5 | deg
Mach: | 0.5 |  |  | Cl=0 at alpha= | -2.4478 | deg
|  |  |  | @ Cl=0.1, Cd= | 0.0072057
|  |  |  | @ Cl=0.4, Cd= | 0.0073475
|  |  |  | @ Cl=0.6, Cd= | 0.0068752
alpha (deg) | Cl | Cd | Cm | Cl/Cd
-20 | -0.915 | 0.17785 | -0.033 | -5.145
-19.5 | -0.89 | 0.1635 | -0.033 | -5.444
-19 | -0.864 | 0.16175 | -0.033 | -5.343
-18.5 | -0.838 | 0.15705 | -0.032 | -5.337
-18 | -0.813 | 0.14918 | -0.032 | -5.448
-17.5 | -0.788 | 0.13758 | -0.033 | -5.728
-17 | -0.763 | 0.13226 | -0.033 | -5.769
-16.5 | -0.737 | 0.12736 | -0.032 | -5.786
-16 | -0.711 | 0.11966 | -0.033 | -5.944
-15.5 | -0.686 | 0.11106 | -0.033 | -6.179
-15 | -0.661 | 0.1036 | -0.033 | -6.381
-14.5 | -0.636 | 0.09668 | -0.034 | -6.578
-14 | -0.611 | 0.08904 | -0.035 | -6.867
-13.5 | -0.591 | 0.07792 | -0.038 | -7.58
-13 | -0.576 | 0.06273 | -0.043 | -9.177
-12.5 | -0.572 | 0.04098 | -0.049 | -13.96
-12 | -0.505 | 0.07699 | -0.033 | -6.565
-11.5 | -0.484 | 0.06626 | -0.037 | -7.304
-11 | -0.472 | 0.04894 | -0.045 | -9.639
-10.5 | -0.492 | 0.01712 | -0.056 | -28.715
-10 | -0.4 | 0.06427 | -0.032 | -6.22
-9.5 | -0.379 | 0.05342 | -0.038 | -7.088
-9 | -0.399 | 0.01627 | -0.057 | -24.542
-8.5 | -0.397 | 0.00859 | -0.062 | -46.16
-8 | -0.297 | 0.04839 | -0.035 | -6.128
-7.5 | -0.312 | 0.01318 | -0.059 | -23.644
-7 | -0.3 | 0.00741 | -0.064 | -40.465
-6.5 | -0.267 | 0.00758 | -0.064 | -35.266
-6 | -0.235 | 0.00749 | -0.064 | -31.313
-5.5 | -0.299 | 0.0072 | -0.065 | -41.498
-5 | -0.298 | 0.00695 | -0.065 | -42.922
-4.5 | -0.256 | 0.00669 | -0.065 | -38.24
-4 | -0.2 | 0.00651 | -0.066 | -30.793
-3.5 | -0.139 | 0.00637 | -0.066 | -21.779
-3 | -0.074 | 0.00659 | -0.067 | -11.199
-2.5 | -0.007 | 0.00688 | -0.067 | -1.084
-2 | 0.06 | 0.00674 | -0.067 | 8.83
-1.5 | 0.127 | 0.00752 | -0.068 | 16.877
-1 | 0.194 | 0.0073 | -0.068 | 26.608
-0.5 | 0.261 | 0.00711 | -0.068 | 36.745
0 | 0.329 | 0.00762 | -0.069 | 43.126
0.5 | 0.396 | 0.00736 | -0.069 | 53.77
1 | 0.463 | 0.00715 | -0.069 | 64.718
1.5 | 0.529 | 0.007 | -0.07 | 75.579
2 | 0.596 | 0.00688 | -0.07 | 86.566
2.5 | 0.662 | 0.0068 | -0.07 | 97.257
3 | 0.727 | 0.0068 | -0.07 | 106.833
3.5 | 0.79 | 0.00682 | -0.071 | 115.852
4 | 0.851 | 0.00689 | -0.071 | 123.514
4.5 | 0.907 | 0.007 | -0.071 | 129.498
5 | 0.953 | 0.00705 | -0.072 | 135.238
5.5 | 0.983 | 0.0073 | -0.072 | 134.763
6 | 0.984 | 0.00756 | -0.072 | 130.133
6.5 | 0.825 | 0.00814 | -0.072 | 101.406
7 | 0.63 | 0.00832 | -0.073 | 75.766
7.5 | 0.664 | 0.00801 | -0.073 | 82.825
8 | 0.697 | 0.00861 | -0.073 | 80.971
8.5 | 0.602 | 0.04954 | -0.048 | 12.155
9 | 0.76 | 0.01316 | -0.074 | 57.771
9.5 | 0.718 | 0.02861 | -0.065 | 25.091
10 | 0.825 | 0.01396 | -0.074 | 59.079
10.5 | 0.839 | 0.01698 | -0.072 | 49.394
11 | 0.752 | 0.05774 | -0.054 | 13.02
11.5 | 0.754 | 0.07956 | -0.042 | 9.474
12 | 0.864 | 0.03653 | -0.065 | 23.642
12.5 | 0.825 | 0.07299 | -0.051 | 11.306
13 | 0.845 | 0.08294 | -0.049 | 10.194
13.5 | 0.863 | 0.09613 | -0.044 | 8.982
14 | 0.888 | 0.10988 | -0.043 | 8.082
14.5 | 0.917 | 0.11455 | -0.045 | 8.003
15 | 0.945 | 0.12004 | -0.046 | 7.871
15.5 | 0.969 | 0.13545 | -0.044 | 7.152
16 | 0.997 | 0.13956 | -0.045 | 7.144
16.5 | 1.025 | 0.14218 | -0.046 | 7.21
17 | 1.054 | 0.14642 | -0.048 | 7.197
17.5 | 1.078 | 0.16405 | -0.047 | 6.57
18 | 1.106 | 0.16693 | -0.048 | 6.625
18.5 | 1.134 | 0.1713 | -0.048 | 6.619
19 | 1.162 | 0.17547 | -0.049 | 6.62
19.5 | 1.189 | 0.18615 | -0.05 | 6.389
20 | 1.214 | 0.20464 | -0.049 | 5.932

## 152. Re 20M Mach 0.50 (2)
BIGFOIL.COM POLAR EXPORT
HN-032
HN-032 |  |  |  | Cl Max: | 1.2349 | at alpha= | 7.5 | deg
XFOIL ncrit=9 |  |  |  | L/D Max: | 151.097 | at alpha= | 6 | deg
Re: | 20000000 |  |  | Cd Min: | 0.2763 | at alpha= | -20 | deg
Mach: | 0.5 |  |  | Cl=0 at alpha= | -2.3101 | deg
|  |  |  | @ Cl=0.1, Cd= | 0.004772
|  |  |  | @ Cl=0.4, Cd= | 0.0049203
|  |  |  | @ Cl=0.6, Cd= | 0.0052565
alpha (deg) | Cl | Cd | Cm | Cl/Cd
-20 | -0.8221 | 0.2763 | 0.0629 | -2.9754
-19.5 | -0.8007 | 0.26791 | 0.058 | -2.9887
-19 | -0.7796 | 0.25927 | 0.0533 | -3.0069
-18.5 | -0.7593 | 0.25044 | 0.0485 | -3.0319
-18 | -0.7402 | 0.23954 | 0.0438 | -3.0901
-17.5 | -0.7198 | 0.23105 | 0.0393 | -3.1153
-17 | -0.6997 | 0.22289 | 0.035 | -3.1392
-16.5 | -0.6802 | 0.21451 | 0.0308 | -3.1709
-16 | -0.6605 | 0.20626 | 0.0266 | -3.2023
-15 | -0.6198 | 0.19204 | 0.0191 | -3.2275
-14.5 | -0.6005 | 0.18409 | 0.0156 | -3.262
-14 | -0.5857 | 0.17521 | 0.0117 | -3.3428
-13.5 | -0.5708 | 0.16627 | 0.008 | -3.433
-13 | -0.5603 | 0.15627 | 0.0043 | -3.5855
-12.5 | -0.553 | 0.14586 | 0.0004 | -3.7913
-12 | -0.5441 | 0.13688 | -0.003 | -3.975
-11.5 | -0.5353 | 0.12828 | -0.0062 | -4.1729
-11 | -0.5317 | 0.11915 | -0.0095 | -4.4624
-10.5 | -0.5235 | 0.11185 | -0.0117 | -4.6804
-10 | -0.5114 | 0.10285 | -0.0171 | -4.9723
-8 | -0.4881 | 0.06318 | -0.0474 | -7.7255
-7.5 | -0.4796 | 0.04622 | -0.0759 | -10.3765
-7 | -0.4715 | 0.03299 | -0.0891 | -14.2922
-6.5 | -0.4743 | 0.02398 | -0.0878 | -19.779
-6 | -0.4652 | 0.01446 | -0.0847 | -32.1715
-5.5 | -0.4312 | 0.00725 | -0.0802 | -59.4759
-5 | -0.3656 | 0.00559 | -0.077 | -65.4025
-4.5 | -0.2956 | 0.00529 | -0.0751 | -55.879
-4 | -0.2268 | 0.00508 | -0.0736 | -44.6457
-3.5 | -0.1586 | 0.00499 | -0.0725 | -31.7836
-3 | -0.0914 | 0.00492 | -0.0716 | -18.5772
-2.5 | -0.0251 | 0.00485 | -0.0709 | -5.1753
-2 | 0.041 | 0.00479 | -0.0704 | 8.5595
-1.5 | 0.1066 | 0.00477 | -0.07 | 22.348
-1 | 0.1719 | 0.00477 | -0.0696 | 36.0377
0 | 0.3019 | 0.00484 | -0.069 | 62.376
0.5 | 0.3671 | 0.0049 | -0.0688 | 74.9184
1 | 0.4321 | 0.00494 | -0.0684 | 87.4696
1.5 | 0.4973 | 0.00506 | -0.068 | 98.2806
2 | 0.5628 | 0.00516 | -0.0676 | 109.0698
2.5 | 0.6283 | 0.00533 | -0.0669 | 117.8799
3 | 0.6941 | 0.00549 | -0.0662 | 126.4299
3.5 | 0.7608 | 0.00568 | -0.0652 | 133.9437
4 | 0.8274 | 0.00594 | -0.064 | 139.2929
4.5 | 0.8947 | 0.00622 | -0.0625 | 143.8424
5 | 0.9628 | 0.00653 | -0.0607 | 147.4426
5.5 | 1.0321 | 0.00685 | -0.0585 | 150.6715
6 | 1.1015 | 0.00729 | -0.0558 | 151.0974
6.5 | 1.1712 | 0.00784 | -0.052 | 149.3878
7 | 1.2233 | 0.01024 | -0.0441 | 119.4629
7.5 | 1.2349 | 0.01664 | -0.0329 | 74.2127
8 | 1.2155 | 0.02451 | -0.0217 | 49.592
8.5 | 1.1757 | 0.03032 | -0.0093 | 38.7764
9 | 1.1297 | 0.03713 | -0.0027 | 30.4255
9.5 | 1.0893 | 0.04695 | -0.0056 | 23.2013
10 | 1.0612 | 0.06075 | -0.0171 | 17.4683
10.5 | 1.0411 | 0.07689 | -0.0288 | 13.5401
11 | 1.021 | 0.09071 | -0.0371 | 11.2556
11.5 | 1.0024 | 0.10471 | -0.0461 | 9.5731
12 | 0.9904 | 0.11814 | -0.0547 | 8.3833
12.5 | 0.9811 | 0.13178 | -0.0634 | 7.445